## index
index | Re | Mach | Datasource
1 | 50000 | 0 | JavaFoil+Calcfoil stall+Eppler ext transition
2 | 50000 | 0 | XFOIL ncrit=9
3 | 50000 | 0.1 | JavaFoil+Calcfoil stall+Eppler ext transition
4 | 50000 | 0.1 | XFOIL ncrit=9
5 | 50000 | 0.25 | JavaFoil+Calcfoil stall+Eppler ext transition
6 | 50000 | 0.25 | XFOIL ncrit=9
7 | 50000 | 0.5 | JavaFoil+Calcfoil stall+Eppler ext transition
8 | 50000 | 0.5 | XFOIL ncrit=9
9 | 100000 | 0 | JavaFoil+Calcfoil stall+Eppler ext transition
10 | 100000 | 0 | XFOIL ncrit=9
11 | 100000 | 0.1 | JavaFoil+Calcfoil stall+Eppler ext transition
12 | 100000 | 0.1 | XFOIL ncrit=9
13 | 100000 | 0.25 | JavaFoil+Calcfoil stall+Eppler ext transition
14 | 100000 | 0.25 | XFOIL ncrit=9
15 | 100000 | 0.5 | JavaFoil+Calcfoil stall+Eppler ext transition
16 | 100000 | 0.5 | XFOIL ncrit=9
17 | 250000 | 0 | JavaFoil+Calcfoil stall+Eppler ext transition
18 | 250000 | 0 | XFOIL ncrit=9
19 | 250000 | 0.1 | JavaFoil+Calcfoil stall+Eppler ext transition
20 | 250000 | 0.1 | XFOIL ncrit=9
21 | 250000 | 0.25 | JavaFoil+Calcfoil stall+Eppler ext transition
22 | 250000 | 0.25 | XFOIL ncrit=9
23 | 250000 | 0.5 | JavaFoil+Calcfoil stall+Eppler ext transition
24 | 250000 | 0.5 | XFOIL ncrit=9
25 | 500000 | 0 | JavaFoil+Calcfoil stall+Eppler ext transition
26 | 500000 | 0 | XFOIL ncrit=9
27 | 500000 | 0.1 | JavaFoil+Calcfoil stall+Eppler ext transition
28 | 500000 | 0.1 | XFOIL ncrit=9
29 | 500000 | 0.25 | JavaFoil+Calcfoil stall+Eppler ext transition
30 | 500000 | 0.25 | XFOIL ncrit=9
31 | 500000 | 0.5 | JavaFoil+Calcfoil stall+Eppler ext transition
32 | 500000 | 0.5 | XFOIL ncrit=9
33 | 750000 | 0 | JavaFoil+Calcfoil stall+Eppler ext transition
34 | 750000 | 0 | XFOIL ncrit=9
35 | 750000 | 0.1 | JavaFoil+Calcfoil stall+Eppler ext transition
36 | 750000 | 0.1 | XFOIL ncrit=9
37 | 750000 | 0.25 | JavaFoil+Calcfoil stall+Eppler ext transition
38 | 750000 | 0.25 | XFOIL ncrit=9
39 | 750000 | 0.5 | JavaFoil+Calcfoil stall+Eppler ext transition
40 | 750000 | 0.5 | XFOIL ncrit=9
41 | 1000000 | 0 | JavaFoil+Calcfoil stall+Eppler ext transition
42 | 1000000 | 0 | XFOIL ncrit=9
43 | 1000000 | 0.1 | JavaFoil+Calcfoil stall+Eppler ext transition
44 | 1000000 | 0.1 | XFOIL ncrit=9
45 | 1000000 | 0.25 | JavaFoil+Calcfoil stall+Eppler ext transition
46 | 1000000 | 0.25 | XFOIL ncrit=9
47 | 1000000 | 0.5 | JavaFoil+Calcfoil stall+Eppler ext transition
48 | 1000000 | 0.5 | XFOIL ncrit=9
49 | 2000000 | 0 | JavaFoil+Calcfoil stall+Eppler ext transition
50 | 2000000 | 0 | XFOIL ncrit=9
51 | 2000000 | 0.1 | JavaFoil+Calcfoil stall+Eppler ext transition
52 | 2000000 | 0.1 | XFOIL ncrit=9
53 | 2000000 | 0.25 | JavaFoil+Calcfoil stall+Eppler ext transition
54 | 2000000 | 0.25 | XFOIL ncrit=9
55 | 2000000 | 0.5 | JavaFoil+Calcfoil stall+Eppler ext transition
56 | 2000000 | 0.5 | XFOIL ncrit=9
57 | 3000000 | 0 | JavaFoil+Calcfoil stall+Eppler ext transition
58 | 3000000 | 0 | XFOIL ncrit=9
59 | 3000000 | 0.1 | JavaFoil+Calcfoil stall+Eppler ext transition
60 | 3000000 | 0.1 | XFOIL ncrit=9
61 | 3000000 | 0.25 | JavaFoil+Calcfoil stall+Eppler ext transition
62 | 3000000 | 0.25 | XFOIL ncrit=9
63 | 3000000 | 0.5 | JavaFoil+Calcfoil stall+Eppler ext transition
64 | 3000000 | 0.5 | XFOIL ncrit=9
65 | 4000000 | 0 | JavaFoil+Calcfoil stall+Eppler ext transition
66 | 4000000 | 0 | XFOIL ncrit=9
67 | 4000000 | 0.1 | JavaFoil+Calcfoil stall+Eppler ext transition
68 | 4000000 | 0.1 | XFOIL ncrit=9
69 | 4000000 | 0.25 | JavaFoil+Calcfoil stall+Eppler ext transition
70 | 4000000 | 0.25 | XFOIL ncrit=9
71 | 4000000 | 0.5 | JavaFoil+Calcfoil stall+Eppler ext transition
72 | 4000000 | 0.5 | XFOIL ncrit=9
73 | 5000000 | 0 | JavaFoil+Calcfoil stall+Eppler ext transition
74 | 5000000 | 0 | XFOIL ncrit=9
75 | 5000000 | 0.1 | JavaFoil+Calcfoil stall+Eppler ext transition
76 | 5000000 | 0.1 | XFOIL ncrit=9
77 | 5000000 | 0.25 | JavaFoil+Calcfoil stall+Eppler ext transition
78 | 5000000 | 0.25 | XFOIL ncrit=9
79 | 5000000 | 0.5 | JavaFoil+Calcfoil stall+Eppler ext transition
80 | 5000000 | 0.5 | XFOIL ncrit=9
81 | 6000000 | 0 | JavaFoil+Calcfoil stall+Eppler ext transition
82 | 6000000 | 0 | XFOIL ncrit=9
83 | 6000000 | 0.1 | JavaFoil+Calcfoil stall+Eppler ext transition
84 | 6000000 | 0.1 | XFOIL ncrit=9
85 | 6000000 | 0.25 | JavaFoil+Calcfoil stall+Eppler ext transition
86 | 6000000 | 0.25 | XFOIL ncrit=9
87 | 6000000 | 0.5 | JavaFoil+Calcfoil stall+Eppler ext transition
88 | 6000000 | 0.5 | XFOIL ncrit=9
89 | 7000000 | 0 | JavaFoil+Calcfoil stall+Eppler ext transition
90 | 7000000 | 0 | XFOIL ncrit=9
91 | 7000000 | 0.1 | JavaFoil+Calcfoil stall+Eppler ext transition
92 | 7000000 | 0.1 | XFOIL ncrit=9
93 | 7000000 | 0.25 | JavaFoil+Calcfoil stall+Eppler ext transition
94 | 7000000 | 0.25 | XFOIL ncrit=9
95 | 7000000 | 0.5 | JavaFoil+Calcfoil stall+Eppler ext transition
96 | 7000000 | 0.5 | XFOIL ncrit=9
97 | 8000000 | 0 | JavaFoil+Calcfoil stall+Eppler ext transition
98 | 8000000 | 0 | XFOIL ncrit=9
99 | 8000000 | 0.1 | JavaFoil+Calcfoil stall+Eppler ext transition
100 | 8000000 | 0.1 | XFOIL ncrit=9
101 | 8000000 | 0.25 | JavaFoil+Calcfoil stall+Eppler ext transition
102 | 8000000 | 0.25 | XFOIL ncrit=9
103 | 8000000 | 0.5 | JavaFoil+Calcfoil stall+Eppler ext transition
104 | 8000000 | 0.5 | XFOIL ncrit=9
105 | 10000000 | 0 | JavaFoil+Calcfoil stall+Eppler ext transition
106 | 10000000 | 0 | XFOIL ncrit=9
107 | 10000000 | 0.1 | JavaFoil+Calcfoil stall+Eppler ext transition
108 | 10000000 | 0.1 | XFOIL ncrit=9
109 | 10000000 | 0.25 | JavaFoil+Calcfoil stall+Eppler ext transition
110 | 10000000 | 0.25 | XFOIL ncrit=9
111 | 10000000 | 0.5 | JavaFoil+Calcfoil stall+Eppler ext transition
112 | 10000000 | 0.5 | XFOIL ncrit=9
113 | 12000000 | 0 | JavaFoil+Calcfoil stall+Eppler ext transition
114 | 12000000 | 0 | XFOIL ncrit=9
115 | 12000000 | 0.1 | JavaFoil+Calcfoil stall+Eppler ext transition
116 | 12000000 | 0.1 | XFOIL ncrit=9
117 | 12000000 | 0.25 | JavaFoil+Calcfoil stall+Eppler ext transition
118 | 12000000 | 0.25 | XFOIL ncrit=9
119 | 12000000 | 0.5 | JavaFoil+Calcfoil stall+Eppler ext transition
120 | 12000000 | 0.5 | XFOIL ncrit=9
121 | 14000000 | 0 | JavaFoil+Calcfoil stall+Eppler ext transition
122 | 14000000 | 0 | XFOIL ncrit=9
123 | 14000000 | 0.1 | JavaFoil+Calcfoil stall+Eppler ext transition
124 | 14000000 | 0.1 | XFOIL ncrit=9
125 | 14000000 | 0.25 | JavaFoil+Calcfoil stall+Eppler ext transition
126 | 14000000 | 0.25 | XFOIL ncrit=9
127 | 14000000 | 0.5 | JavaFoil+Calcfoil stall+Eppler ext transition
128 | 14000000 | 0.5 | XFOIL ncrit=9
129 | 16000000 | 0 | JavaFoil+Calcfoil stall+Eppler ext transition
130 | 16000000 | 0 | XFOIL ncrit=9
131 | 16000000 | 0.1 | JavaFoil+Calcfoil stall+Eppler ext transition
132 | 16000000 | 0.1 | XFOIL ncrit=9
133 | 16000000 | 0.25 | JavaFoil+Calcfoil stall+Eppler ext transition
134 | 16000000 | 0.25 | XFOIL ncrit=9
135 | 16000000 | 0.5 | JavaFoil+Calcfoil stall+Eppler ext transition
136 | 16000000 | 0.5 | XFOIL ncrit=9
137 | 18000000 | 0 | JavaFoil+Calcfoil stall+Eppler ext transition
138 | 18000000 | 0 | XFOIL ncrit=9
139 | 18000000 | 0.1 | JavaFoil+Calcfoil stall+Eppler ext transition
140 | 18000000 | 0.1 | XFOIL ncrit=9
141 | 18000000 | 0.25 | JavaFoil+Calcfoil stall+Eppler ext transition
142 | 18000000 | 0.25 | XFOIL ncrit=9
143 | 18000000 | 0.5 | JavaFoil+Calcfoil stall+Eppler ext transition
144 | 18000000 | 0.5 | XFOIL ncrit=9
145 | 20000000 | 0 | JavaFoil+Calcfoil stall+Eppler ext transition
146 | 20000000 | 0 | XFOIL ncrit=9
147 | 20000000 | 0.1 | JavaFoil+Calcfoil stall+Eppler ext transition
148 | 20000000 | 0.1 | XFOIL ncrit=9
149 | 20000000 | 0.25 | JavaFoil+Calcfoil stall+Eppler ext transition
150 | 20000000 | 0.25 | XFOIL ncrit=9
151 | 20000000 | 0.5 | JavaFoil+Calcfoil stall+Eppler ext transition
152 | 20000000 | 0.5 | XFOIL ncrit=9

## 1. Re 50k Mach 0.00 (1)
BIGFOIL.COM POLAR EXPORT
NACA64-312 a=0.8
NACA64-312 a=0.8 |  |  |  | Cl Max: | 1 | at alpha= | 11 | deg
JavaFoil+Calcfoil stall+Eppler ext transition |  |  |  | L/D Max: | 37.254 | at alpha= | 5 | deg
Re: | 50000 |  |  | Cd Min: | 0.01667 | at alpha= | -1.5 | deg
Mach: | 0 |  |  | Cl=0 at alpha= | -2.3475 | deg
|  |  |  | @ Cl=0.1, Cd= | 0.016673
|  |  |  | @ Cl=0.4, Cd= | 0.01759
|  |  |  | @ Cl=0.6, Cd= | 0.018823
alpha (deg) | Cl | Cd | Cm | Cl/Cd
-18 | -0.544 | 0.31808 | -0.013 | -1.711
-17.5 | -0.566 | 0.29694 | -0.013 | -1.905
-17 | -0.587 | 0.29886 | -0.013 | -1.963
-16.5 | -0.607 | 0.26366 | -0.014 | -2.303
-16 | -0.626 | 0.23836 | -0.014 | -2.628
-15.5 | -0.644 | 0.21534 | -0.014 | -2.992
-15 | -0.66 | 0.20961 | -0.014 | -3.151
-14.5 | -0.674 | 0.19401 | -0.014 | -3.476
-14 | -0.685 | 0.1763 | -0.015 | -3.883
-13.5 | -0.689 | 0.16497 | -0.015 | -4.174
-13 | -0.69 | 0.15003 | -0.015 | -4.596
-12.5 | -0.687 | 0.13787 | -0.016 | -4.984
-12 | -0.681 | 0.12571 | -0.016 | -5.42
-11.5 | -0.672 | 0.11796 | -0.016 | -5.694
-11 | -0.658 | 0.1081 | -0.017 | -6.091
-10.5 | -0.641 | 0.10034 | -0.017 | -6.391
-10 | -0.618 | 0.09219 | -0.017 | -6.7
-9.5 | -0.591 | 0.08578 | -0.017 | -6.89
-9 | -0.562 | 0.07935 | -0.018 | -7.079
-8.5 | -0.53 | 0.0733 | -0.018 | -7.226
-8 | -0.495 | 0.06801 | -0.018 | -7.281
-7.5 | -0.458 | 0.06206 | -0.019 | -7.388
-7 | -0.42 | 0.05868 | -0.02 | -7.153
-6.5 | -0.379 | 0.05485 | -0.02 | -6.914
-6 | -0.337 | 0.05134 | -0.021 | -6.565
-5.5 | -0.293 | 0.0479 | -0.021 | -6.127
-5 | -0.249 | 0.04557 | -0.022 | -5.461
-4.5 | -0.203 | 0.04309 | -0.023 | -4.715
-4 | -0.157 | 0.04117 | -0.023 | -3.81
-3.5 | -0.11 | 0.0394 | -0.025 | -2.792
-3 | -0.078 | 0.01749 | -0.052 | -4.436
-2.5 | -0.018 | 0.01733 | -0.053 | -1.056
-2 | 0.041 | 0.01687 | -0.053 | 2.432
-1.5 | 0.101 | 0.01667 | -0.054 | 6.046
-1 | 0.161 | 0.01672 | -0.054 | 9.604
-0.5 | 0.22 | 0.01674 | -0.055 | 13.156
0 | 0.274 | 0.01712 | -0.055 | 16.007
0.5 | 0.332 | 0.01727 | -0.056 | 19.219
1 | 0.39 | 0.01755 | -0.056 | 22.195
1.5 | 0.447 | 0.01778 | -0.057 | 25.134
2 | 0.503 | 0.01812 | -0.057 | 27.757
2.5 | 0.559 | 0.01851 | -0.057 | 30.194
3 | 0.614 | 0.01893 | -0.058 | 32.427
3.5 | 0.668 | 0.01951 | -0.058 | 34.261
4 | 0.722 | 0.02007 | -0.059 | 35.946
4.5 | 0.788 | 0.02177 | -0.06 | 36.203
5 | 0.84 | 0.02254 | -0.061 | 37.254
5.5 | 0.733 | 0.04491 | -0.029 | 16.329
6 | 0.773 | 0.04811 | -0.028 | 16.074
6.5 | 0.812 | 0.05147 | -0.027 | 15.78
7 | 0.848 | 0.05517 | -0.026 | 15.366
7.5 | 0.88 | 0.0596 | -0.026 | 14.765
8 | 0.909 | 0.06387 | -0.025 | 14.229
8.5 | 0.934 | 0.06844 | -0.025 | 13.65
9 | 0.956 | 0.07461 | -0.025 | 12.811
9.5 | 0.973 | 0.08018 | -0.024 | 12.137
10 | 0.986 | 0.0881 | -0.024 | 11.196
10.5 | 0.995 | 0.09448 | -0.024 | 10.533
11 | 1 | 0.10341 | -0.024 | 9.666
11.5 | 1 | 0.11434 | -0.023 | 8.743
12 | 0.996 | 0.12323 | -0.023 | 8.078
12.5 | 0.987 | 0.13141 | -0.023 | 7.509
13 | 0.969 | 0.14221 | -0.022 | 6.812
13.5 | 0.947 | 0.16181 | -0.022 | 5.853
14 | 0.922 | 0.17237 | -0.022 | 5.35
14.5 | 0.895 | 0.18623 | -0.021 | 4.804
15 | 0.865 | 0.19853 | -0.021 | 4.358
15.5 | 0.834 | 0.22217 | -0.022 | 3.754
16 | 0.802 | 0.22935 | -0.021 | 3.496

## 2. Re 50k Mach 0.00 (2)
BIGFOIL.COM POLAR EXPORT
NACA64-312 a=0.8
NACA64-312 a=0.8 |  |  |  | Cl Max: | 1.0967 | at alpha= | 9.5 | deg
XFOIL ncrit=9 |  |  |  | L/D Max: | 32.6424 | at alpha= | 7 | deg
Re: | 50000 |  |  | Cd Min: | 0.24117 | at alpha= | -20 | deg
Mach: | 0 |  |  | Cl=0 at alpha= | 1.0259 | deg
|  |  |  | @ Cl=0.1, Cd= | 0.031896
|  |  |  | @ Cl=0.4, Cd= | 0.044731
|  |  |  | @ Cl=0.6, Cd= | 0.05076
alpha (deg) | Cl | Cd | Cm | Cl/Cd
-20 | -0.6739 | 0.24117 | 0.0345 | -2.7943
-19.5 | -0.666 | 0.24029 | 0.0284 | -2.7717
-19 | -0.6434 | 0.22954 | 0.0257 | -2.803
-18.5 | -0.6239 | 0.22257 | 0.0225 | -2.8032
-18 | -0.6248 | 0.2241 | 0.0159 | -2.788
-17.5 | -0.5915 | 0.20971 | 0.015 | -2.8206
-17 | -0.5832 | 0.20634 | 0.0101 | -2.8264
-16.5 | -0.5622 | 0.19717 | 0.0075 | -2.8513
-16 | -0.5526 | 0.19285 | 0.0035 | -2.8654
-15.5 | -0.5304 | 0.18393 | 0.0014 | -2.8837
-15 | -0.5414 | 0.18385 | -0.0043 | -2.9448
-14.5 | -0.5053 | 0.17144 | -0.0048 | -2.9474
-14 | -0.491 | 0.16427 | -0.0074 | -2.989
-13.5 | -0.5085 | 0.16332 | -0.0125 | -3.1135
-13 | -0.4935 | 0.15573 | -0.0143 | -3.1689
-12.5 | -0.4746 | 0.14728 | -0.0155 | -3.2224
-12 | -0.4584 | 0.13969 | -0.0169 | -3.2816
-11.5 | -0.4367 | 0.13177 | -0.0176 | -3.3141
-11 | -0.4222 | 0.12521 | -0.0184 | -3.3719
-10.5 | -0.4157 | 0.11918 | -0.0193 | -3.488
-10 | -0.4227 | 0.11524 | -0.0199 | -3.668
-9.5 | -0.3913 | 0.1072 | -0.0191 | -3.6502
-9 | -0.3725 | 0.1005 | -0.0187 | -3.7065
-8.5 | -0.3596 | 0.09477 | -0.0177 | -3.7944
-8 | -0.3495 | 0.08916 | -0.0165 | -3.9199
-7 | -0.5903 | 0.06101 | -0.0393 | -9.6755
-6.5 | -0.5966 | 0.05123 | -0.0392 | -11.6455
-6 | -0.5756 | 0.0439 | -0.0376 | -13.1116
-5.5 | -0.543 | 0.03903 | -0.0358 | -13.9124
-5 | -0.5046 | 0.03447 | -0.0341 | -14.6388
-4.5 | -0.4611 | 0.03119 | -0.0323 | -14.7836
-4 | -0.4188 | 0.02872 | -0.0301 | -14.5822
-3.5 | -0.3794 | 0.0266 | -0.0272 | -14.2632
-3 | -0.3469 | 0.02247 | -0.0236 | -15.4384
-2.5 | -0.3607 | 0.02428 | -0.0035 | -14.8558
-2 | -0.1551 | 0.02803 | -0.0162 | -5.5334
-1.5 | -0.1221 | 0.02757 | -0.0186 | -4.4287
-1 | -0.1384 | 0.0267 | -0.0125 | -5.1835
-0.5 | -0.1549 | 0.02555 | -0.0062 | -6.0626
0 | -0.1378 | 0.02525 | -0.0052 | -5.4574
0.5 | -0.0713 | 0.02673 | -0.0122 | -2.6674
1 | -0.0032 | 0.02857 | -0.0189 | -0.11201
1.5 | 0.0585 | 0.03046 | -0.024 | 1.9206
2 | 0.1163 | 0.03246 | -0.0281 | 3.5829
2.5 | 0.1721 | 0.03459 | -0.0317 | 4.9754
3 | 0.2261 | 0.03683 | -0.0349 | 6.139
3.5 | 0.2802 | 0.03921 | -0.038 | 7.1461
4 | 0.3422 | 0.04194 | -0.0421 | 8.1593
4.5 | 0.3901 | 0.04429 | -0.0438 | 8.8079
5 | 0.4478 | 0.04686 | -0.0466 | 9.5561
5.5 | 0.5168 | 0.04929 | -0.05 | 10.4849
6 | 0.5878 | 0.05092 | -0.0521 | 11.5436
6.5 | 0.681 | 0.0497 | -0.0525 | 13.7022
7 | 0.8709 | 0.02668 | -0.0324 | 32.6424
7.5 | 0.8734 | 0.03237 | -0.0253 | 26.9818
8 | 0.9683 | 0.0374 | -0.0284 | 25.8904
8.5 | 1.0413 | 0.04355 | -0.0298 | 23.9104
9 | 1.0768 | 0.04988 | -0.0272 | 21.5878
9.5 | 1.0967 | 0.05741 | -0.0237 | 19.1029
10 | 1.0936 | 0.06523 | -0.0194 | 16.7653
10.5 | 1.0703 | 0.07356 | -0.0151 | 14.55
11 | 1.0408 | 0.08246 | -0.0121 | 12.6219
11.5 | 0.9307 | 0.09708 | -0.017 | 9.5869
12 | 0.8794 | 0.11791 | -0.0288 | 7.4582
12.5 | 0.5978 | 0.14685 | -0.0505 | 4.0708
13 | 0.6076 | 0.15396 | -0.0522 | 3.9465
13.5 | 0.6054 | 0.15856 | -0.054 | 3.8181
14 | 0.6119 | 0.16432 | -0.0559 | 3.7238
14.5 | 0.6185 | 0.17029 | -0.058 | 3.632

## 3. Re 50k Mach 0.10 (1)
BIGFOIL.COM POLAR EXPORT
NACA64-312 a=0.8
NACA64-312 a=0.8 |  |  |  | Cl Max: | 0.992 | at alpha= | 11 | deg
JavaFoil+Calcfoil stall+Eppler ext transition |  |  |  | L/D Max: | 37.241 | at alpha= | 5 | deg
Re: | 50000 |  |  | Cd Min: | 0.01671 | at alpha= | -1.5 | deg
Mach: | 0.1 |  |  | Cl=0 at alpha= | -2.3475 | deg
|  |  |  | @ Cl=0.1, Cd= | 0.016713
|  |  |  | @ Cl=0.4, Cd= | 0.017626
|  |  |  | @ Cl=0.6, Cd= | 0.018908
alpha (deg) | Cl | Cd | Cm | Cl/Cd
-17.5 | -0.521 | 0.32412 | -0.013 | -1.606
-17 | -0.545 | 0.28705 | -0.013 | -1.898
-16.5 | -0.568 | 0.28161 | -0.014 | -2.019
-16 | -0.591 | 0.25669 | -0.014 | -2.304
-15.5 | -0.613 | 0.22864 | -0.014 | -2.681
-15 | -0.633 | 0.22028 | -0.014 | -2.872
-14.5 | -0.65 | 0.19857 | -0.014 | -3.275
-14 | -0.664 | 0.18473 | -0.015 | -3.594
-13.5 | -0.671 | 0.16946 | -0.015 | -3.96
-13 | -0.675 | 0.15902 | -0.015 | -4.245
-12.5 | -0.676 | 0.14113 | -0.016 | -4.787
-12 | -0.672 | 0.1324 | -0.016 | -5.078
-11.5 | -0.665 | 0.12119 | -0.016 | -5.486
-11 | -0.654 | 0.10826 | -0.017 | -6.037
-10.5 | -0.638 | 0.10029 | -0.017 | -6.362
-10 | -0.616 | 0.09462 | -0.017 | -6.507
-9.5 | -0.59 | 0.08541 | -0.017 | -6.909
-9 | -0.561 | 0.07921 | -0.018 | -7.089
-8.5 | -0.53 | 0.07327 | -0.018 | -7.234
-8 | -0.496 | 0.068 | -0.018 | -7.294
-7.5 | -0.46 | 0.06221 | -0.019 | -7.388
-7 | -0.421 | 0.05928 | -0.02 | -7.103
-6.5 | -0.381 | 0.05502 | -0.02 | -6.916
-6 | -0.338 | 0.05107 | -0.021 | -6.625
-5.5 | -0.295 | 0.04809 | -0.021 | -6.128
-5 | -0.25 | 0.0454 | -0.022 | -5.505
-4.5 | -0.204 | 0.04324 | -0.023 | -4.721
-4 | -0.158 | 0.04129 | -0.023 | -3.817
-3.5 | -0.111 | 0.03938 | -0.025 | -2.807
-3 | -0.078 | 0.0175 | -0.053 | -4.455
-2.5 | -0.018 | 0.01735 | -0.053 | -1.06
-2 | 0.041 | 0.0169 | -0.053 | 2.436
-1.5 | 0.101 | 0.01671 | -0.054 | 6.057
-1 | 0.161 | 0.01682 | -0.055 | 9.596
-0.5 | 0.221 | 0.01682 | -0.055 | 13.16
0 | 0.275 | 0.0172 | -0.056 | 16.001
0.5 | 0.333 | 0.01736 | -0.056 | 19.21
1 | 0.391 | 0.01759 | -0.057 | 22.253
1.5 | 0.449 | 0.01782 | -0.057 | 25.196
2 | 0.505 | 0.01816 | -0.057 | 27.818
2.5 | 0.561 | 0.01856 | -0.058 | 30.249
3 | 0.617 | 0.01906 | -0.058 | 32.367
3.5 | 0.672 | 0.01958 | -0.058 | 34.296
4 | 0.725 | 0.02019 | -0.059 | 35.897
4.5 | 0.792 | 0.02187 | -0.06 | 36.197
5 | 0.844 | 0.02265 | -0.061 | 37.241
5.5 | 0.737 | 0.04503 | -0.029 | 16.358
6 | 0.776 | 0.04803 | -0.028 | 16.167
6.5 | 0.815 | 0.0514 | -0.027 | 15.865
7 | 0.851 | 0.0551 | -0.026 | 15.44
7.5 | 0.882 | 0.05937 | -0.026 | 14.862
8 | 0.911 | 0.06474 | -0.025 | 14.07
8.5 | 0.935 | 0.06945 | -0.025 | 13.468
9 | 0.956 | 0.07607 | -0.025 | 12.564
9.5 | 0.972 | 0.08216 | -0.024 | 11.827
10 | 0.983 | 0.0878 | -0.024 | 11.198
10.5 | 0.99 | 0.09671 | -0.024 | 10.236
11 | 0.992 | 0.10379 | -0.024 | 9.555
11.5 | 0.989 | 0.11636 | -0.023 | 8.5
12 | 0.982 | 0.1272 | -0.023 | 7.719
12.5 | 0.969 | 0.13524 | -0.022 | 7.168
13 | 0.947 | 0.14969 | -0.022 | 6.329
13.5 | 0.922 | 0.16744 | -0.022 | 5.504
14 | 0.892 | 0.17818 | -0.021 | 5.007
14.5 | 0.86 | 0.19442 | -0.021 | 4.424
15 | 0.826 | 0.20564 | -0.021 | 4.017
15.5 | 0.791 | 0.22317 | -0.021 | 3.543
16 | 0.754 | 0.25183 | -0.021 | 2.995

## 4. Re 50k Mach 0.10 (2)
BIGFOIL.COM POLAR EXPORT
NACA64-312 a=0.8
NACA64-312 a=0.8 |  |  |  | Cl Max: | 1.0943 | at alpha= | 9.5 | deg
XFOIL ncrit=9 |  |  |  | L/D Max: | 31.7509 | at alpha= | 7 | deg
Re: | 50000 |  |  | Cd Min: | 0.24201 | at alpha= | -20 | deg
Mach: | 0.1 |  |  | Cl=0 at alpha= | 1.0154 | deg
|  |  |  | @ Cl=0.1, Cd= | 0.03203
|  |  |  | @ Cl=0.4, Cd= | 0.044748
|  |  |  | @ Cl=0.6, Cd= | 0.050751
alpha (deg) | Cl | Cd | Cm | Cl/Cd
-20 | -0.6759 | 0.24201 | 0.0347 | -2.7929
-19.5 | -0.6692 | 0.24196 | 0.0284 | -2.7657
-19 | -0.644 | 0.22984 | 0.0261 | -2.8019
-18.5 | -0.6255 | 0.22333 | 0.0226 | -2.8008
-18 | -0.6279 | 0.22571 | 0.0158 | -2.7819
-17.5 | -0.5922 | 0.21024 | 0.0152 | -2.8168
-17 | -0.5859 | 0.20762 | 0.0099 | -2.822
-16.5 | -0.5619 | 0.1975 | 0.0078 | -2.8451
-16 | -0.555 | 0.194 | 0.0033 | -2.8608
-15.5 | -0.5304 | 0.18439 | 0.0015 | -2.8765
-15 | -0.5443 | 0.18515 | -0.0045 | -2.9398
-14.5 | -0.5066 | 0.17222 | -0.005 | -2.9416
-14 | -0.4898 | 0.1646 | -0.0074 | -2.9757
-13.5 | -0.4845 | 0.159 | -0.0106 | -3.0472
-13 | -0.4752 | 0.1528 | -0.013 | -3.1099
-12.5 | -0.4632 | 0.14605 | -0.0149 | -3.1715
-12 | -0.4506 | 0.1392 | -0.0165 | -3.2371
-11.5 | -0.4331 | 0.13195 | -0.0175 | -3.2823
-11 | -0.4222 | 0.12576 | -0.0186 | -3.3572
-10.5 | -0.4102 | 0.11924 | -0.0192 | -3.4401
-10 | -0.4143 | 0.11472 | -0.0199 | -3.6114
-9.5 | -0.3933 | 0.1079 | -0.0194 | -3.645
-9 | -0.3706 | 0.1008 | -0.0189 | -3.6766
-8.5 | -0.3578 | 0.09505 | -0.018 | -3.7643
-8 | -0.3484 | 0.08945 | -0.0168 | -3.8949
-7.5 | -0.501 | 0.07483 | -0.0336 | -6.6952
-7 | -0.5864 | 0.06179 | -0.0392 | -9.4902
-6.5 | -0.5982 | 0.05205 | -0.0393 | -11.4928
-6 | -0.5783 | 0.04469 | -0.0377 | -12.9403
-5.5 | -0.547 | 0.03962 | -0.0359 | -13.8062
-5 | -0.5091 | 0.03494 | -0.0343 | -14.5707
-4.5 | -0.4654 | 0.03154 | -0.0325 | -14.7559
-4 | -0.4229 | 0.029 | -0.0303 | -14.5828
-3.5 | -0.3829 | 0.02686 | -0.0273 | -14.2554
-3 | -0.3429 | 0.02289 | -0.0262 | -14.9803
-2.5 | -0.36 | 0.02432 | -0.0048 | -14.8026
-2 | -0.1656 | 0.02818 | -0.0145 | -5.8765
-1.5 | -0.1221 | 0.02776 | -0.0188 | -4.3984
-1 | -0.1379 | 0.0269 | -0.0127 | -5.1264
-0.5 | -0.1545 | 0.02575 | -0.0064 | -6
0 | -0.1397 | 0.02538 | -0.005 | -5.5043
0.5 | -0.0702 | 0.02693 | -0.0126 | -2.6068
1 | -0.0019 | 0.02877 | -0.0193 | -0.066041
1.5 | 0.0597 | 0.03064 | -0.0243 | 1.9484
2 | 0.1171 | 0.03262 | -0.0283 | 3.5898
2.5 | 0.1727 | 0.03474 | -0.0319 | 4.9712
3 | 0.227 | 0.03699 | -0.0351 | 6.1368
3.5 | 0.2837 | 0.03945 | -0.0385 | 7.1914
4 | 0.3393 | 0.042 | -0.0416 | 8.0786
4.5 | 0.3959 | 0.04457 | -0.0446 | 8.8827
5 | 0.455 | 0.04713 | -0.0474 | 9.6541
5.5 | 0.5125 | 0.04946 | -0.0493 | 10.3619
6 | 0.5823 | 0.0512 | -0.0514 | 11.373
6.5 | 0.7123 | 0.0479 | -0.0531 | 14.8706
7 | 0.8668 | 0.0273 | -0.0311 | 31.7509
7.5 | 0.8752 | 0.03278 | -0.0247 | 26.6992
8 | 0.9787 | 0.03824 | -0.0288 | 25.5936
8.5 | 1.0462 | 0.04441 | -0.0295 | 23.5578
9 | 1.0775 | 0.05069 | -0.0263 | 21.2567
9.5 | 1.0943 | 0.0583 | -0.0227 | 18.7702
10 | 1.0874 | 0.06617 | -0.0183 | 16.4334
10.5 | 1.0609 | 0.07438 | -0.0141 | 14.2632
11 | 1.0286 | 0.08333 | -0.0116 | 12.3437
11.5 | 0.9207 | 0.09895 | -0.0181 | 9.3047
12 | 0.8775 | 0.11908 | -0.0291 | 7.369
12.5 | 0.7547 | 0.15586 | -0.0641 | 4.8422
13 | 0.7662 | 0.16377 | -0.0661 | 4.6785
13.5 | 0.7774 | 0.17164 | -0.0686 | 4.5292
14 | 0.7957 | 0.17975 | -0.0704 | 4.4267
14.5 | 0.824 | 0.19011 | -0.0716 | 4.3343

## 5. Re 50k Mach 0.25 (1)
BIGFOIL.COM POLAR EXPORT
NACA64-312 a=0.8
NACA64-312 a=0.8 |  |  |  | Cl Max: | 0.953 | at alpha= | 9.5 | deg
JavaFoil+Calcfoil stall+Eppler ext transition |  |  |  | L/D Max: | 37.083 | at alpha= | 5 | deg
Re: | 50000 |  |  | Cd Min: | 0.01682 | at alpha= | -1.5 | deg
Mach: | 0.25 |  |  | Cl=0 at alpha= | -2.3417 | deg
|  |  |  | @ Cl=0.1, Cd= | 0.016884
|  |  |  | @ Cl=0.4, Cd= | 0.017861
|  |  |  | @ Cl=0.6, Cd= | 0.31569
alpha (deg) | Cl | Cd | Cm | Cl/Cd
-16 | -0.248 | 0.5653 | -0.012 | -0.439
-15.5 | -0.316 | 0.45947 | -0.013 | -0.687
-15 | -0.376 | 0.37079 | -0.014 | -1.014
-14.5 | -0.431 | 0.31789 | -0.014 | -1.356
-14 | -0.479 | 0.28205 | -0.015 | -1.698
-13.5 | -0.516 | 0.23022 | -0.015 | -2.241
-13 | -0.547 | 0.20889 | -0.015 | -2.62
-12.5 | -0.573 | 0.17921 | -0.016 | -3.196
-12 | -0.592 | 0.1578 | -0.016 | -3.75
-11.5 | -0.604 | 0.13918 | -0.016 | -4.34
-11 | -0.609 | 0.12413 | -0.017 | -4.909
-10.5 | -0.608 | 0.11307 | -0.017 | -5.376
-10 | -0.595 | 0.10123 | -0.017 | -5.881
-9.5 | -0.578 | 0.09383 | -0.018 | -6.158
-9 | -0.556 | 0.08417 | -0.018 | -6.601
-8.5 | -0.529 | 0.07707 | -0.018 | -6.863
-8 | -0.498 | 0.07192 | -0.019 | -6.929
-7.5 | -0.464 | 0.06563 | -0.019 | -7.075
-7 | -0.427 | 0.06048 | -0.02 | -7.064
-6.5 | -0.387 | 0.05644 | -0.021 | -6.864
-6 | -0.345 | 0.05199 | -0.021 | -6.643
-5.5 | -0.301 | 0.04888 | -0.022 | -6.167
-5 | -0.256 | 0.04598 | -0.022 | -5.566
-4.5 | -0.209 | 0.04371 | -0.023 | -4.788
-4 | -0.162 | 0.04166 | -0.024 | -3.882
-3.5 | -0.113 | 0.03967 | -0.025 | -2.86
-3 | -0.08 | 0.01773 | -0.054 | -4.516
-2.5 | -0.019 | 0.01761 | -0.055 | -1.073
-2 | 0.041 | 0.01783 | -0.053 | 2.291
-1.5 | 0.104 | 0.01682 | -0.056 | 6.178
-1 | 0.166 | 0.01685 | -0.056 | 9.84
-0.5 | 0.227 | 0.01688 | -0.057 | 13.479
0 | 0.282 | 0.01742 | -0.057 | 16.219
0.5 | 0.342 | 0.01759 | -0.058 | 19.448
1 | 0.402 | 0.01787 | -0.058 | 22.467
1.5 | 0.461 | 0.01813 | -0.058 | 25.404
2 | 0.518 | 0.0185 | -0.059 | 28.002
2.5 | 0.576 | 0.01894 | -0.059 | 30.397
3 | 0.632 | 0.01943 | -0.06 | 32.542
3.5 | 0.688 | 0.02001 | -0.06 | 34.39
4 | 0.742 | 0.0207 | -0.06 | 35.863
4.5 | 0.811 | 0.02245 | -0.062 | 36.12
5 | 0.863 | 0.02328 | -0.062 | 37.083
5.5 | 0.754 | 0.04566 | -0.029 | 16.51
6 | 0.794 | 0.04893 | -0.028 | 16.229
6.5 | 0.832 | 0.05268 | -0.028 | 15.797
7 | 0.866 | 0.0572 | -0.027 | 15.136
7.5 | 0.895 | 0.06222 | -0.026 | 14.379
8 | 0.918 | 0.06659 | -0.026 | 13.791
8.5 | 0.936 | 0.07266 | -0.025 | 12.888
9 | 0.948 | 0.07994 | -0.025 | 11.861
9.5 | 0.953 | 0.08762 | -0.025 | 10.877
10 | 0.95 | 0.09732 | -0.024 | 9.766
10.5 | 0.94 | 0.106 | -0.024 | 8.867
11 | 0.922 | 0.11719 | -0.023 | 7.864
11.5 | 0.895 | 0.1358 | -0.022 | 6.592
12 | 0.861 | 0.1572 | -0.022 | 5.479
12.5 | 0.818 | 0.16827 | -0.021 | 4.864
13 | 0.76 | 0.19361 | -0.021 | 3.924
13.5 | 0.694 | 0.22468 | -0.021 | 3.088
14 | 0.622 | 0.27268 | -0.021 | 2.281
14.5 | 0.545 | 0.31569 | -0.021 | 1.727

## 6. Re 50k Mach 0.25 (2)
BIGFOIL.COM POLAR EXPORT
NACA64-312 a=0.8
NACA64-312 a=0.8 |  |  |  | Cl Max: | 1.0735 | at alpha= | 9 | deg
XFOIL ncrit=9 |  |  |  | L/D Max: | 28.4495 | at alpha= | 7 | deg
Re: | 50000 |  |  | Cd Min: | 0.25214 | at alpha= | -19.5 | deg
Mach: | 0.25 |  |  | Cl=0 at alpha= | 1.0063 | deg
|  |  |  | @ Cl=0.1, Cd= | 0.0328
|  |  |  | @ Cl=0.4, Cd= | 0.045555
|  |  |  | @ Cl=0.6, Cd= | 0.05175
alpha (deg) | Cl | Cd | Cm | Cl/Cd
-20 | -0.689 | 0.24797 | 0.0355 | -2.7786
-19.5 | -0.6881 | 0.25214 | 0.0283 | -2.729
-19 | -0.6503 | 0.23284 | 0.0279 | -2.7929
-18 | -0.6185 | 0.22101 | 0.019 | -2.7985
-17.5 | -0.5982 | 0.21369 | 0.0158 | -2.7994
-17 | -0.6021 | 0.21562 | 0.009 | -2.7924
-16.5 | -0.5637 | 0.20011 | 0.0084 | -2.817
-16 | -0.57 | 0.20114 | 0.0021 | -2.8338
-15.5 | -0.5344 | 0.18784 | 0.0012 | -2.845
-15 | -0.5176 | 0.18034 | -0.0019 | -2.8701
-14.5 | -0.5197 | 0.17813 | -0.0065 | -2.9175
-14 | -0.489 | 0.16731 | -0.0078 | -2.9227
-13.5 | -0.4731 | 0.16016 | -0.0102 | -2.9539
-13 | -0.4597 | 0.15351 | -0.0124 | -2.9946
-12.5 | -0.447 | 0.14682 | -0.0146 | -3.0445
-12 | -0.4347 | 0.14023 | -0.0165 | -3.0999
-11.5 | -0.4244 | 0.13395 | -0.0182 | -3.1683
-11 | -0.4326 | 0.12996 | -0.0203 | -3.3287
-10.5 | -0.4005 | 0.12123 | -0.02 | -3.3036
-10 | -0.3879 | 0.11469 | -0.0204 | -3.3822
-9.5 | -0.3922 | 0.11031 | -0.0207 | -3.5554
-9 | -0.3627 | 0.10255 | -0.0202 | -3.5368
-8.5 | -0.3484 | 0.09655 | -0.0194 | -3.6085
-7.5 | -0.5081 | 0.07428 | -0.0391 | -6.8403
-7 | -0.5641 | 0.06531 | -0.0396 | -8.6373
-6.5 | -0.6029 | 0.05638 | -0.0399 | -10.6935
-6 | -0.5886 | 0.04911 | -0.0377 | -11.9853
-5.5 | -0.5673 | 0.04288 | -0.0366 | -13.2299
-5 | -0.5325 | 0.03769 | -0.035 | -14.1284
-4.5 | -0.4895 | 0.03364 | -0.0334 | -14.5511
-4 | -0.4452 | 0.03063 | -0.0315 | -14.5348
-3.5 | -0.4021 | 0.02833 | -0.0285 | -14.1934
-3 | -0.3617 | 0.02613 | -0.0261 | -13.8423
-2.5 | -0.3534 | 0.02431 | -0.0133 | -14.5372
-2 | -0.3603 | 0.02524 | 0.0042 | -14.275
-1.5 | -0.1225 | 0.02878 | -0.0196 | -4.2564
-1 | -0.1357 | 0.02798 | -0.0138 | -4.8499
-0.5 | -0.1511 | 0.02688 | -0.0075 | -5.6213
0 | -0.1278 | 0.02673 | -0.0078 | -4.7811
0.5 | -0.066 | 0.02796 | -0.014 | -2.3605
1 | -0.0008 | 0.02962 | -0.0201 | -0.027009
1.5 | 0.0624 | 0.03152 | -0.0253 | 1.9797
2 | 0.1232 | 0.03359 | -0.0298 | 3.6678
2.5 | 0.181 | 0.03578 | -0.0336 | 5.0587
3 | 0.2345 | 0.03799 | -0.0364 | 6.1727
3.5 | 0.2863 | 0.0403 | -0.0389 | 7.1042
4 | 0.3501 | 0.04308 | -0.043 | 8.1267
4.5 | 0.3987 | 0.0455 | -0.0446 | 8.7626
5 | 0.4609 | 0.04814 | -0.0475 | 9.5742
5.5 | 0.5214 | 0.05053 | -0.0494 | 10.3186
6 | 0.5957 | 0.05212 | -0.0512 | 11.4294
7 | 0.8532 | 0.02999 | -0.0258 | 28.4495
7.5 | 0.8934 | 0.03497 | -0.0224 | 25.5476
8 | 1.0007 | 0.04113 | -0.0263 | 24.3302
8.5 | 1.0606 | 0.04825 | -0.0262 | 21.9813
9 | 1.0735 | 0.05478 | -0.0216 | 19.5966
9.5 | 1.0725 | 0.06255 | -0.0174 | 17.1463
10 | 1.0512 | 0.07054 | -0.0132 | 14.9022
10.5 | 1.0198 | 0.07912 | -0.0105 | 12.8893
11.5 | 0.8776 | 0.10854 | -0.0242 | 8.0855
12.5 | 0.7556 | 0.15889 | -0.066 | 4.7555
13 | 0.7679 | 0.16681 | -0.0683 | 4.6034
13.5 | 0.78 | 0.17479 | -0.0711 | 4.4625
14 | 0.7943 | 0.18252 | -0.0737 | 4.3519

## 7. Re 50k Mach 0.50 (1)
BIGFOIL.COM POLAR EXPORT
NACA64-312 a=0.8
NACA64-312 a=0.8 |  |  |  | Cl Max: | 1.191 | at alpha= | 20 | deg
JavaFoil+Calcfoil stall+Eppler ext transition |  |  |  | L/D Max: | 34.609 | at alpha= | 4 | deg
Re: | 50000 |  |  | Cd Min: | 0.01807 | at alpha= | -0.5 | deg
Mach: | 0.5 |  |  | Cl=0 at alpha= | -2.3456 | deg
|  |  |  | @ Cl=0.1, Cd= | 0.018991
|  |  |  | @ Cl=0.4, Cd= | 0.018799
|  |  |  | @ Cl=0.6, Cd= | 0.020118
alpha (deg) | Cl | Cd | Cm | Cl/Cd
-20 | -0.96 | 0.42645 | -0.023 | -2.252
-19.5 | -0.934 | 0.42185 | -0.023 | -2.214
-19 | -0.906 | 0.39911 | -0.023 | -2.27
-18.5 | -0.879 | 0.39765 | -0.023 | -2.21
-18 | -0.852 | 0.3757 | -0.023 | -2.268
-17.5 | -0.825 | 0.38795 | -0.023 | -2.128
-17 | -0.799 | 0.40357 | -0.023 | -1.979
-16.5 | -0.772 | 0.39958 | -0.024 | -1.933
-16 | -0.744 | 0.33947 | -0.023 | -2.19
-15.5 | -0.717 | 0.33778 | -0.023 | -2.121
-15 | -0.69 | 0.33326 | -0.023 | -2.07
-14.5 | -0.663 | 0.32914 | -0.023 | -2.014
-14 | -0.636 | 0.32536 | -0.024 | -1.955
-13.5 | -0.608 | 0.29131 | -0.022 | -2.087
-13 | -0.581 | 0.29151 | -0.022 | -1.992
-12.5 | -0.554 | 0.28113 | -0.023 | -1.97
-12 | -0.527 | 0.28134 | -0.023 | -1.873
-11.5 | -0.5 | 0.27334 | -0.023 | -1.829
-11 | -0.473 | 0.25116 | -0.023 | -1.882
-10.5 | -0.445 | 0.23779 | -0.021 | -1.87
-10 | -0.418 | 0.22497 | -0.022 | -1.856
-9.5 | -0.39 | 0.22083 | -0.022 | -1.768
-9 | -0.363 | 0.21714 | -0.022 | -1.673
-8.5 | -0.336 | 0.21382 | -0.022 | -1.572
-8 | -0.308 | 0.19452 | -0.019 | -1.585
-7.5 | -0.281 | 0.16398 | -0.02 | -1.715
-7 | -0.374 | 0.08583 | -0.02 | -4.362
-6.5 | -0.386 | 0.06865 | -0.021 | -5.621
-6 | -0.362 | 0.06084 | -0.022 | -5.942
-5.5 | -0.324 | 0.05387 | -0.023 | -6.016
-5 | -0.279 | 0.05016 | -0.024 | -5.572
-4.5 | -0.231 | 0.04591 | -0.025 | -5.024
-4 | -0.179 | 0.0436 | -0.026 | -4.11
-3.5 | -0.126 | 0.04123 | -0.027 | -3.059
-3 | -0.072 | 0.03922 | -0.029 | -1.833
-2.5 | -0.021 | 0.01857 | -0.061 | -1.136
-2 | 0.047 | 0.01827 | -0.061 | 2.599
-1.5 | 0.111 | 0.01914 | -0.058 | 5.777
-1 | 0.177 | 0.01887 | -0.059 | 9.398
-0.5 | 0.251 | 0.01807 | -0.062 | 13.889
0 | 0.314 | 0.0185 | -0.063 | 16.978
0.5 | 0.38 | 0.01872 | -0.064 | 20.322
1 | 0.446 | 0.01898 | -0.064 | 23.505
1.5 | 0.512 | 0.01936 | -0.065 | 26.433
2 | 0.575 | 0.01986 | -0.065 | 28.952
2.5 | 0.638 | 0.02051 | -0.066 | 31.12
3 | 0.699 | 0.02124 | -0.066 | 32.893
3.5 | 0.757 | 0.02222 | -0.066 | 34.067
4 | 0.835 | 0.02413 | -0.068 | 34.609
4.5 | 0.74 | 0.04193 | -0.034 | 17.639
5 | 0.782 | 0.04546 | -0.032 | 17.212
5.5 | 0.821 | 0.04921 | -0.031 | 16.691
6 | 0.853 | 0.05397 | -0.029 | 15.798
6.5 | 0.872 | 0.06204 | -0.028 | 14.06
7 | 0.86 | 0.07443 | -0.027 | 11.552
7.5 | 0.738 | 0.09936 | -0.025 | 7.428
8 | 0.559 | 0.18514 | -0.027 | 3.017
8.5 | 0.585 | 0.19312 | -0.027 | 3.03
9 | 0.612 | 0.20056 | -0.031 | 3.053
9.5 | 0.639 | 0.21249 | -0.031 | 3.006
10 | 0.665 | 0.21673 | -0.032 | 3.069
10.5 | 0.691 | 0.23501 | -0.032 | 2.941
11 | 0.719 | 0.27416 | -0.035 | 2.622
11.5 | 0.745 | 0.27737 | -0.036 | 2.686
12 | 0.771 | 0.28068 | -0.036 | 2.747
12.5 | 0.797 | 0.45969 | -0.036 | 1.734
13 | 0.825 | 0.29128 | -0.04 | 2.833
13.5 | 0.851 | 0.30075 | -0.04 | 2.83
14 | 0.877 | 0.30996 | -0.04 | 2.829
14.5 | 0.903 | 0.33045 | -0.041 | 2.732
15 | 0.931 | 0.35576 | -0.043 | 2.616
15.5 | 0.956 | 0.37118 | -0.044 | 2.576
16 | 0.982 | 0.38545 | -0.044 | 2.547
16.5 | 1.008 | 0.37857 | -0.044 | 2.661
17 | 1.036 | 0.40379 | -0.047 | 2.565
17.5 | 1.061 | 0.40018 | -0.047 | 2.652
18 | 1.087 | 0.41189 | -0.048 | 2.638
18.5 | 1.112 | 0.40918 | -0.048 | 2.718
19 | 1.138 | 0.44293 | -0.049 | 2.57
19.5 | 1.166 | 0.46891 | -0.051 | 2.486
20 | 1.191 | 0.47948 | -0.051 | 2.483

## 8. Re 50k Mach 0.50 (2)
BIGFOIL.COM POLAR EXPORT
NACA64-312 a=0.8
NACA64-312 a=0.8 |  |  |  | Cl Max: | 1.0885 | at alpha= | 20 | deg
XFOIL ncrit=9 |  |  |  | L/D Max: | 25.5823 | at alpha= | 6.5 | deg
Re: | 50000 |  |  | Cd Min: | 0.30284 | at alpha= | 20 | deg
Mach: | 0.5 |  |  | Cl=0 at alpha= | 1.0118 | deg
|  |  |  | @ Cl=0.1, Cd= | 0.036236
|  |  |  | @ Cl=0.4, Cd= | 0.048801
|  |  |  | @ Cl=0.6, Cd= | 0.055466
alpha (deg) | Cl | Cd | Cm | Cl/Cd
-20 | -0.7402 | 0.26762 | 0.0438 | -2.7659
-19.5 | -0.7195 | 0.26133 | 0.0382 | -2.7532
-19 | -0.7018 | 0.25598 | 0.0321 | -2.7416
-18.5 | -0.6732 | 0.24439 | 0.0287 | -2.7546
-18 | -0.6625 | 0.24366 | 0.0218 | -2.719
-17.5 | -0.6296 | 0.22896 | 0.0191 | -2.7498
-17 | -0.6135 | 0.22434 | 0.0135 | -2.7347
-16.5 | -0.5865 | 0.21367 | 0.0102 | -2.7449
-16 | -0.58 | 0.21245 | 0.0041 | -2.7301
-15.5 | -0.545 | 0.19895 | 0.0019 | -2.7394
-15 | -0.5271 | 0.19183 | -0.0024 | -2.7477
-14.5 | -0.5177 | 0.18792 | -0.0069 | -2.7549
-14 | -0.4896 | 0.17773 | -0.0094 | -2.7547
-13.5 | -0.469 | 0.16995 | -0.0123 | -2.7596
-13 | -0.4495 | 0.16235 | -0.0151 | -2.7687
-12.5 | -0.4317 | 0.15509 | -0.0177 | -2.7835
-12 | -0.4154 | 0.14817 | -0.0201 | -2.8035
-11.5 | -0.409 | 0.143 | -0.0224 | -2.8601
-11 | -0.3836 | 0.13439 | -0.0236 | -2.8544
-10.5 | -0.373 | 0.12859 | -0.0248 | -2.9007
-9.5 | -0.3392 | 0.11454 | -0.0264 | -2.9614
-9 | -0.338 | 0.10966 | -0.0262 | -3.0823
-8.5 | -0.3175 | 0.10253 | -0.026 | -3.0967
-8 | -0.3789 | 0.09045 | -0.0418 | -4.1891
-7.5 | -0.4106 | 0.08308 | -0.0432 | -4.9422
-7 | -0.461 | 0.07673 | -0.0426 | -6.0081
-6.5 | -0.5068 | 0.07135 | -0.0393 | -7.103
-6 | -0.5647 | 0.06493 | -0.0381 | -8.6971
-5.5 | -0.5852 | 0.05866 | -0.0356 | -9.9761
-5 | -0.5916 | 0.05193 | -0.0343 | -11.3923
-4.5 | -0.5766 | 0.0453 | -0.034 | -12.7285
-4 | -0.5415 | 0.03961 | -0.0337 | -13.6708
-3.5 | -0.4959 | 0.03532 | -0.0326 | -14.0402
-3 | -0.4452 | 0.03217 | -0.0302 | -13.839
-2.5 | -0.3982 | 0.02986 | -0.027 | -13.3356
-2 | -0.3491 | 0.02641 | -0.0262 | -13.2185
-1.5 | -0.3596 | 0.02784 | -0.0033 | -12.9167
-1 | -0.1196 | 0.03263 | -0.0202 | -3.6653
-0.5 | -0.0765 | 0.03267 | -0.0234 | -2.3416
0 | -0.0511 | 0.03266 | -0.0232 | -1.5646
0.5 | -0.0358 | 0.03262 | -0.0209 | -1.0975
1 | -0.0014 | 0.03327 | -0.0217 | -0.04208
1.5 | 0.058 | 0.03489 | -0.0261 | 1.6624
2 | 0.1207 | 0.0369 | -0.0306 | 3.271
2.5 | 0.18 | 0.03906 | -0.0342 | 4.6083
3 | 0.2369 | 0.0414 | -0.0371 | 5.7222
3.5 | 0.3053 | 0.04428 | -0.0413 | 6.8948
4 | 0.3577 | 0.04684 | -0.043 | 7.6366
4.5 | 0.4209 | 0.04977 | -0.0457 | 8.4569
5 | 0.4835 | 0.05262 | -0.0475 | 9.1885
5.5 | 0.5511 | 0.05517 | -0.0487 | 9.9891
6 | 0.6452 | 0.05574 | -0.0483 | 11.5752
6.5 | 0.8501 | 0.03323 | -0.0201 | 25.5823
7 | 0.8693 | 0.03847 | -0.0141 | 22.5968
7.5 | 0.9425 | 0.04434 | -0.0121 | 21.2562
8 | 0.9756 | 0.05176 | -0.0099 | 18.8485
8.5 | 0.9558 | 0.05974 | -0.0076 | 15.9993
9 | 0.926 | 0.06922 | -0.0082 | 13.3776
9.5 | 0.8761 | 0.08206 | -0.0141 | 10.6763
10 | 0.8324 | 0.0976 | -0.024 | 8.5287
10.5 | 0.8097 | 0.11276 | -0.0333 | 7.1807
11 | 0.8053 | 0.12577 | -0.04 | 6.403
11.5 | 0.7934 | 0.13991 | -0.0493 | 5.6708
12 | 0.7963 | 0.15284 | -0.0569 | 5.21
12.5 | 0.7757 | 0.17123 | -0.0745 | 4.5302
13 | 0.8012 | 0.18158 | -0.0776 | 4.4124
13.5 | 0.8284 | 0.19225 | -0.0805 | 4.309
14 | 0.8388 | 0.19891 | -0.0848 | 4.217
14.5 | 0.8635 | 0.20893 | -0.088 | 4.133
15 | 0.887 | 0.21889 | -0.0915 | 4.0523
15.5 | 0.9007 | 0.22528 | -0.0963 | 3.9981
16 | 0.915 | 0.23195 | -0.1015 | 3.9448
16.5 | 0.9346 | 0.24005 | -0.1063 | 3.8934
17 | 0.955 | 0.24844 | -0.1109 | 3.844
17.5 | 0.9819 | 0.25954 | -0.1148 | 3.7832
18 | 1.0033 | 0.26769 | -0.1196 | 3.748
18.5 | 1.0196 | 0.27424 | -0.1258 | 3.7179
19 | 1.0477 | 0.28664 | -0.1295 | 3.6551
19.5 | 1.0648 | 0.29206 | -0.1358 | 3.6458
20 | 1.0885 | 0.30284 | -0.1407 | 3.5943

## 9. Re 100k Mach 0.00 (1)
BIGFOIL.COM POLAR EXPORT
NACA64-312 a=0.8
NACA64-312 a=0.8 |  |  |  | Cl Max: | 1 | at alpha= | 11 | deg
JavaFoil+Calcfoil stall+Eppler ext transition |  |  |  | L/D Max: | 49.815 | at alpha= | 4 | deg
Re: | 100000 |  |  | Cd Min: | 0.01183 | at alpha= | -1.5 | deg
Mach: | 0 |  |  | Cl=0 at alpha= | -2.3475 | deg
|  |  |  | @ Cl=0.1, Cd= | 0.011836
|  |  |  | @ Cl=0.4, Cd= | 0.013064
|  |  |  | @ Cl=0.6, Cd= | 0.013857
alpha (deg) | Cl | Cd | Cm | Cl/Cd
-18 | -0.544 | 0.27552 | -0.013 | -1.976
-17.5 | -0.566 | 0.24803 | -0.013 | -2.281
-17 | -0.587 | 0.23537 | -0.014 | -2.493
-16.5 | -0.607 | 0.21207 | -0.014 | -2.863
-16 | -0.626 | 0.19809 | -0.014 | -3.163
-15.5 | -0.644 | 0.18414 | -0.014 | -3.5
-15 | -0.66 | 0.17416 | -0.014 | -3.792
-14.5 | -0.674 | 0.16038 | -0.015 | -4.205
-14 | -0.685 | 0.15101 | -0.015 | -4.533
-13.5 | -0.689 | 0.13845 | -0.015 | -4.974
-13 | -0.69 | 0.1285 | -0.015 | -5.366
-12.5 | -0.687 | 0.11963 | -0.016 | -5.745
-12 | -0.681 | 0.10965 | -0.016 | -6.214
-11.5 | -0.672 | 0.10286 | -0.016 | -6.531
-11 | -0.658 | 0.09433 | -0.017 | -6.981
-10.5 | -0.641 | 0.08754 | -0.017 | -7.326
-10 | -0.618 | 0.08106 | -0.017 | -7.62
-9.5 | -0.591 | 0.0757 | -0.018 | -7.809
-9 | -0.562 | 0.06979 | -0.018 | -8.05
-8.5 | -0.53 | 0.06528 | -0.019 | -8.115
-8 | -0.495 | 0.06086 | -0.019 | -8.139
-7.5 | -0.459 | 0.05594 | -0.02 | -8.198
-7 | -0.42 | 0.05332 | -0.02 | -7.875
-6.5 | -0.379 | 0.04945 | -0.021 | -7.67
-6 | -0.337 | 0.04672 | -0.021 | -7.215
-5.5 | -0.294 | 0.04399 | -0.022 | -6.673
-5 | -0.249 | 0.04153 | -0.023 | -5.993
-4.5 | -0.203 | 0.03955 | -0.023 | -5.139
-4 | -0.157 | 0.0377 | -0.025 | -4.166
-3.5 | -0.137 | 0.01451 | -0.053 | -9.415
-3 | -0.078 | 0.01429 | -0.053 | -5.429
-2.5 | -0.018 | 0.014 | -0.054 | -1.307
-2 | 0.041 | 0.01217 | -0.054 | 3.383
-1.5 | 0.101 | 0.01183 | -0.055 | 8.521
-1 | 0.161 | 0.01257 | -0.055 | 12.779
-0.5 | 0.22 | 0.01259 | -0.056 | 17.498
0 | 0.278 | 0.01272 | -0.056 | 21.853
0.5 | 0.337 | 0.01285 | -0.057 | 26.195
1 | 0.395 | 0.01305 | -0.057 | 30.294
1.5 | 0.453 | 0.01321 | -0.058 | 34.333
2 | 0.51 | 0.01344 | -0.058 | 37.956
2.5 | 0.567 | 0.01368 | -0.058 | 41.447
3 | 0.623 | 0.01398 | -0.059 | 44.593
3.5 | 0.679 | 0.01432 | -0.059 | 47.403
4 | 0.733 | 0.01471 | -0.06 | 49.815
4.5 | 0.791 | 0.01837 | -0.06 | 43.071
5 | 0.843 | 0.01907 | -0.061 | 44.216
5.5 | 0.893 | 0.01981 | -0.061 | 45.081
6 | 0.774 | 0.04419 | -0.03 | 17.528
6.5 | 0.813 | 0.04713 | -0.028 | 17.244
7 | 0.848 | 0.05057 | -0.027 | 16.773
7.5 | 0.88 | 0.05448 | -0.027 | 16.162
8 | 0.909 | 0.05797 | -0.026 | 15.684
8.5 | 0.934 | 0.06281 | -0.025 | 14.878
9 | 0.956 | 0.06705 | -0.025 | 14.257
9.5 | 0.973 | 0.07226 | -0.025 | 13.47
10 | 0.986 | 0.07825 | -0.025 | 12.607
10.5 | 0.995 | 0.083 | -0.025 | 11.992
11 | 1 | 0.09051 | -0.024 | 11.046
11.5 | 1 | 0.10004 | -0.024 | 9.994
12 | 0.996 | 0.10674 | -0.024 | 9.329
12.5 | 0.987 | 0.11433 | -0.024 | 8.632
13 | 0.969 | 0.12298 | -0.023 | 7.88
13.5 | 0.947 | 0.13767 | -0.023 | 6.881
14 | 0.922 | 0.14991 | -0.022 | 6.152
14.5 | 0.895 | 0.16092 | -0.022 | 5.56
15 | 0.865 | 0.17149 | -0.022 | 5.045
15.5 | 0.834 | 0.17884 | -0.022 | 4.664
16 | 0.802 | 0.19788 | -0.022 | 4.053

## 10. Re 100k Mach 0.00 (2)
BIGFOIL.COM POLAR EXPORT
NACA64-312 a=0.8
NACA64-312 a=0.8 |  |  |  | Cl Max: | 1.1375 | at alpha= | 10.5 | deg
XFOIL ncrit=9 |  |  |  | L/D Max: | 53.3673 | at alpha= | 6 | deg
Re: | 100000 |  |  | Cd Min: | 0.19281 | at alpha= | 15.5 | deg
Mach: | 0 |  |  | Cl=0 at alpha= | -99 | deg
|  |  |  | @ Cl=0.1, Cd= | 0.02174
|  |  |  | @ Cl=0.4, Cd= | 0.022466
|  |  |  | @ Cl=0.6, Cd= | 0.024858
alpha (deg) | Cl | Cd | Cm | Cl/Cd
0 | 0.104 | 0.02174 | -0.0366 | 4.7838
0.5 | 0.1752 | 0.02202 | -0.0406 | 7.9564
1 | 0.2781 | 0.022 | -0.0499 | 12.6409
1.5 | 0.3785 | 0.02241 | -0.0604 | 16.8898
2 | 0.4786 | 0.02267 | -0.0709 | 21.1116
2.5 | 0.4748 | 0.02345 | -0.0635 | 20.2473
3 | 0.5218 | 0.02415 | -0.0635 | 21.6066
3.5 | 0.5762 | 0.02473 | -0.064 | 23.2996
4 | 0.6338 | 0.02504 | -0.0643 | 25.3115
4.5 | 0.7089 | 0.02364 | -0.0646 | 29.9873
5 | 0.7852 | 0.02002 | -0.0616 | 39.2208
5.5 | 0.8462 | 0.0176 | -0.0578 | 48.0795
6 | 0.8891 | 0.01666 | -0.053 | 53.3673
6.5 | 0.8719 | 0.02053 | -0.0412 | 42.4696
7 | 0.8838 | 0.02406 | -0.0353 | 36.7332
7.5 | 0.9204 | 0.02716 | -0.0326 | 33.8881
8 | 0.9788 | 0.03076 | -0.0329 | 31.8205
8.5 | 1.0386 | 0.03481 | -0.0333 | 29.8363
9 | 1.0894 | 0.04075 | -0.0326 | 26.7337
9.5 | 1.1203 | 0.0467 | -0.0295 | 23.9893
10 | 1.1337 | 0.05345 | -0.0252 | 21.2105
10.5 | 1.1375 | 0.06246 | -0.0213 | 18.2117
11 | 1.0818 | 0.0709 | -0.0129 | 15.2581
11.5 | 1.0148 | 0.08227 | -0.0109 | 12.335
12 | 0.8661 | 0.08793 | -0.0095 | 9.8499
12.5 | 0.809 | 0.14125 | -0.0501 | 5.7274
13 | 0.8165 | 0.15016 | -0.0526 | 5.4375
14 | 0.8272 | 0.16728 | -0.0599 | 4.945
14.5 | 0.8274 | 0.17674 | -0.0653 | 4.6815
15 | 0.8719 | 0.18541 | -0.0614 | 4.7026
15.5 | 0.8449 | 0.19281 | -0.0738 | 4.382

## 11. Re 100k Mach 0.10 (1)
BIGFOIL.COM POLAR EXPORT
NACA64-312 a=0.8
NACA64-312 a=0.8 |  |  |  | Cl Max: | 0.992 | at alpha= | 11 | deg
JavaFoil+Calcfoil stall+Eppler ext transition |  |  |  | L/D Max: | 49.867 | at alpha= | 4 | deg
Re: | 100000 |  |  | Cd Min: | 0.01189 | at alpha= | -1.5 | deg
Mach: | 0.1 |  |  | Cl=0 at alpha= | -2.3475 | deg
|  |  |  | @ Cl=0.1, Cd= | 0.011895
|  |  |  | @ Cl=0.4, Cd= | 0.013069
|  |  |  | @ Cl=0.6, Cd= | 0.013881
alpha (deg) | Cl | Cd | Cm | Cl/Cd
-17.5 | -0.521 | 0.27982 | -0.014 | -1.861
-17 | -0.545 | 0.24254 | -0.014 | -2.246
-16.5 | -0.569 | 0.22744 | -0.014 | -2.5
-16 | -0.591 | 0.20633 | -0.014 | -2.866
-15.5 | -0.613 | 0.19031 | -0.014 | -3.221
-15 | -0.633 | 0.18089 | -0.014 | -3.498
-14.5 | -0.65 | 0.16997 | -0.015 | -3.826
-14 | -0.664 | 0.1542 | -0.015 | -4.306
-13.5 | -0.671 | 0.14442 | -0.015 | -4.647
-13 | -0.675 | 0.13551 | -0.015 | -4.982
-12.5 | -0.676 | 0.12263 | -0.016 | -5.509
-12 | -0.672 | 0.11175 | -0.016 | -6.016
-11.5 | -0.665 | 0.10477 | -0.016 | -6.346
-11 | -0.654 | 0.09491 | -0.017 | -6.887
-10.5 | -0.638 | 0.08996 | -0.017 | -7.093
-10 | -0.616 | 0.08288 | -0.017 | -7.429
-9.5 | -0.59 | 0.07642 | -0.018 | -7.723
-9 | -0.562 | 0.07103 | -0.018 | -7.907
-8.5 | -0.53 | 0.06547 | -0.019 | -8.097
-8 | -0.496 | 0.0617 | -0.019 | -8.042
-7.5 | -0.46 | 0.05672 | -0.02 | -8.107
-7 | -0.421 | 0.05305 | -0.02 | -7.937
-6.5 | -0.381 | 0.04947 | -0.021 | -7.695
-6 | -0.338 | 0.04676 | -0.022 | -7.239
-5.5 | -0.295 | 0.0442 | -0.022 | -6.67
-5 | -0.25 | 0.04166 | -0.023 | -6.002
-4.5 | -0.204 | 0.03966 | -0.023 | -5.15
-4 | -0.158 | 0.03777 | -0.025 | -4.177
-3.5 | -0.137 | 0.01453 | -0.053 | -9.449
-3 | -0.078 | 0.0143 | -0.054 | -5.454
-2.5 | -0.018 | 0.01402 | -0.054 | -1.312
-2 | 0.041 | 0.01219 | -0.055 | 3.396
-1.5 | 0.101 | 0.01189 | -0.055 | 8.518
-1 | 0.161 | 0.01258 | -0.056 | 12.828
-0.5 | 0.221 | 0.01265 | -0.056 | 17.498
0 | 0.279 | 0.01274 | -0.056 | 21.929
0.5 | 0.338 | 0.01287 | -0.057 | 26.28
1 | 0.397 | 0.01306 | -0.057 | 30.41
1.5 | 0.456 | 0.01323 | -0.058 | 34.422
2 | 0.513 | 0.01348 | -0.058 | 38.032
2.5 | 0.57 | 0.01372 | -0.059 | 41.527
3 | 0.626 | 0.01402 | -0.059 | 44.663
3.5 | 0.682 | 0.01437 | -0.059 | 47.458
4 | 0.736 | 0.01476 | -0.06 | 49.867
4.5 | 0.795 | 0.01846 | -0.061 | 43.056
5 | 0.847 | 0.01916 | -0.061 | 44.187
5.5 | 0.897 | 0.01992 | -0.062 | 45.027
6 | 0.777 | 0.04433 | -0.029 | 17.537
6.5 | 0.816 | 0.04746 | -0.028 | 17.193
7 | 0.851 | 0.05063 | -0.028 | 16.814
7.5 | 0.883 | 0.05457 | -0.027 | 16.179
8 | 0.911 | 0.05866 | -0.026 | 15.534
8.5 | 0.935 | 0.06267 | -0.025 | 14.927
9 | 0.956 | 0.06815 | -0.025 | 14.027
9.5 | 0.972 | 0.07326 | -0.025 | 13.266
10 | 0.983 | 0.08003 | -0.025 | 12.288
10.5 | 0.99 | 0.08554 | -0.025 | 11.574
11 | 0.992 | 0.09406 | -0.025 | 10.546
11.5 | 0.989 | 0.10113 | -0.024 | 9.781
12 | 0.982 | 0.10874 | -0.024 | 9.031
12.5 | 0.97 | 0.11535 | -0.023 | 8.406
13 | 0.948 | 0.13012 | -0.023 | 7.282
13.5 | 0.922 | 0.13844 | -0.022 | 6.657
14 | 0.892 | 0.15027 | -0.022 | 5.937
14.5 | 0.86 | 0.16301 | -0.021 | 5.277
15 | 0.826 | 0.17979 | -0.022 | 4.595
15.5 | 0.791 | 0.1927 | -0.022 | 4.103
16 | 0.754 | 0.21834 | -0.022 | 3.455

## 12. Re 100k Mach 0.10 (2)
BIGFOIL.COM POLAR EXPORT
NACA64-312 a=0.8
NACA64-312 a=0.8 |  |  |  | Cl Max: | 1.1296 | at alpha= | 10 | deg
XFOIL ncrit=9 |  |  |  | L/D Max: | 53.4353 | at alpha= | 6 | deg
Re: | 100000 |  |  | Cd Min: | 0.23979 | at alpha= | -20 | deg
Mach: | 0.1 |  |  | Cl=0 at alpha= | -0.97438 | deg
|  |  |  | @ Cl=0.1, Cd= | 0.021806
|  |  |  | @ Cl=0.4, Cd= | 0.022629
|  |  |  | @ Cl=0.6, Cd= | 0.024815
alpha (deg) | Cl | Cd | Cm | Cl/Cd
-20 | -0.6786 | 0.23979 | 0.035 | -2.83
-19.5 | -0.6588 | 0.23267 | 0.0319 | -2.8315
-19 | -0.6413 | 0.22633 | 0.0279 | -2.8335
-18.5 | -0.6298 | 0.22229 | 0.0219 | -2.8332
-18 | -0.6342 | 0.22357 | 0.0142 | -2.8367
-17.5 | -0.5935 | 0.20647 | 0.0153 | -2.8745
-17 | -0.5756 | 0.1998 | 0.0119 | -2.8809
-16.5 | -0.5653 | 0.19451 | 0.0066 | -2.9063
-16 | -0.5754 | 0.1938 | -0.0015 | -2.969
-15.5 | -0.5315 | 0.17925 | 0.0005 | -2.9651
-15 | -0.519 | 0.17285 | -0.0035 | -3.0026
-14.5 | -0.5351 | 0.17053 | -0.0121 | -3.1379
-14 | -0.4949 | 0.1582 | -0.0104 | -3.1283
-13.5 | -0.4837 | 0.15172 | -0.0137 | -3.1881
-13 | -0.5118 | 0.14799 | -0.024 | -3.4583
-12.5 | -0.462 | 0.13717 | -0.0195 | -3.3681
-12 | -0.4889 | 0.13195 | -0.0292 | -3.7052
-11.5 | -0.4471 | 0.12259 | -0.0258 | -3.6471
-11 | -0.4794 | 0.11636 | -0.0359 | -4.12
-10.5 | -0.4355 | 0.10835 | -0.0316 | -4.0194
-10 | -0.4351 | 0.10104 | -0.0347 | -4.3062
-9.5 | -0.4547 | 0.09328 | -0.0408 | -4.8746
-9 | -0.4855 | 0.08633 | -0.0468 | -5.6238
-8.5 | -0.4793 | 0.08057 | -0.044 | -5.9489
-8 | -0.4736 | 0.07585 | -0.0385 | -6.2439
-6 | -0.5921 | 0.03835 | -0.0347 | -15.4394
-5.5 | -0.5267 | 0.03189 | -0.0383 | -16.5161
-5 | -0.4509 | 0.02776 | -0.0426 | -16.2428
-4.5 | -0.3742 | 0.02543 | -0.0466 | -14.7149
-4 | -0.2996 | 0.02304 | -0.0504 | -13.0035
-3.5 | -0.2349 | 0.02105 | -0.0531 | -11.1591
-3 | -0.1905 | 0.01935 | -0.0502 | -9.845
-2.5 | -0.1383 | 0.02052 | -0.047 | -6.7398
-2 | -0.1104 | 0.02156 | -0.0377 | -5.1206
-1.5 | -0.0568 | 0.02171 | -0.036 | -2.6163
-1 | -0.0027 | 0.02167 | -0.036 | -0.1246
-0.5 | 0.05 | 0.0217 | -0.0362 | 2.3041
0 | 0.1065 | 0.02182 | -0.0371 | 4.8808
0.5 | 0.1741 | 0.0221 | -0.0404 | 7.8778
1 | 0.2677 | 0.02233 | -0.0485 | 11.9884
2 | 0.4798 | 0.02281 | -0.071 | 21.0346
2.5 | 0.4777 | 0.02353 | -0.0637 | 20.3017
3 | 0.5241 | 0.02423 | -0.0636 | 21.6302
4 | 0.637 | 0.0251 | -0.0644 | 25.3785
4.5 | 0.7158 | 0.02343 | -0.0648 | 30.5506
5 | 0.7888 | 0.01998 | -0.0614 | 39.4795
5.5 | 0.85 | 0.0176 | -0.0576 | 48.2955
6 | 0.8913 | 0.01668 | -0.0523 | 53.4353
6.5 | 0.8703 | 0.02098 | -0.0403 | 41.4824
7 | 0.8838 | 0.02438 | -0.0345 | 36.251
7.5 | 0.9232 | 0.02747 | -0.032 | 33.6076
8 | 0.9836 | 0.0312 | -0.0325 | 31.5256
8.5 | 1.0438 | 0.03548 | -0.0329 | 29.4194
9 | 1.092 | 0.04153 | -0.0318 | 26.2942
9.5 | 1.1199 | 0.0476 | -0.0284 | 23.5273
10 | 1.1296 | 0.05439 | -0.0238 | 20.7685
10.5 | 1.129 | 0.06313 | -0.0197 | 17.8837
11 | 1.0761 | 0.07089 | -0.0119 | 15.1799
11.5 | 1.0266 | 0.08111 | -0.0103 | 12.6569
12 | 0.8123 | 0.13191 | -0.0464 | 6.158
12.5 | 0.8079 | 0.1422 | -0.0507 | 5.6814
13 | 0.8199 | 0.15091 | -0.0525 | 5.433
13.5 | 0.8611 | 0.15859 | -0.049 | 5.4297
14 | 0.8255 | 0.16829 | -0.0609 | 4.9052
14.5 | 0.8287 | 0.17759 | -0.0658 | 4.6664
15 | 0.8748 | 0.1865 | -0.0617 | 4.6906

## 13. Re 100k Mach 0.25 (1)
BIGFOIL.COM POLAR EXPORT
NACA64-312 a=0.8
NACA64-312 a=0.8 |  |  |  | Cl Max: | 0.953 | at alpha= | 9.5 | deg
JavaFoil+Calcfoil stall+Eppler ext transition |  |  |  | L/D Max: | 49.851 | at alpha= | 4 | deg
Re: | 100000 |  |  | Cd Min: | 0.01268 | at alpha= | -1.5 | deg
Mach: | 0.25 |  |  | Cl=0 at alpha= | -2.3468 | deg
|  |  |  | @ Cl=0.1, Cd= | 0.012681
|  |  |  | @ Cl=0.4, Cd= | 0.013214
|  |  |  | @ Cl=0.6, Cd= | 0.25078
alpha (deg) | Cl | Cd | Cm | Cl/Cd
-16 | -0.248 | 0.44386 | -0.013 | -0.559
-15.5 | -0.316 | 0.3495 | -0.013 | -0.903
-15 | -0.376 | 0.28756 | -0.014 | -1.308
-14.5 | -0.431 | 0.25444 | -0.015 | -1.694
-14 | -0.479 | 0.2236 | -0.015 | -2.142
-13.5 | -0.516 | 0.18531 | -0.015 | -2.784
-13 | -0.547 | 0.16984 | -0.015 | -3.223
-12.5 | -0.573 | 0.14845 | -0.016 | -3.858
-12 | -0.592 | 0.13213 | -0.016 | -4.479
-11.5 | -0.604 | 0.11751 | -0.017 | -5.141
-11 | -0.609 | 0.10762 | -0.017 | -5.663
-10.5 | -0.608 | 0.09613 | -0.017 | -6.323
-10 | -0.595 | 0.0883 | -0.018 | -6.743
-9.5 | -0.578 | 0.08214 | -0.018 | -7.035
-9 | -0.556 | 0.07348 | -0.019 | -7.562
-8.5 | -0.529 | 0.06868 | -0.019 | -7.702
-8 | -0.498 | 0.06396 | -0.019 | -7.793
-7.5 | -0.464 | 0.05875 | -0.02 | -7.906
-7 | -0.427 | 0.05409 | -0.021 | -7.899
-6.5 | -0.388 | 0.05055 | -0.021 | -7.666
-6 | -0.345 | 0.04758 | -0.022 | -7.261
-5.5 | -0.302 | 0.04474 | -0.023 | -6.741
-5 | -0.256 | 0.04223 | -0.023 | -6.063
-4.5 | -0.209 | 0.04008 | -0.024 | -5.224
-4 | -0.162 | 0.03818 | -0.025 | -4.238
-3.5 | -0.141 | 0.01477 | -0.055 | -9.545
-3 | -0.08 | 0.01455 | -0.055 | -5.503
-2.5 | -0.019 | 0.01393 | -0.056 | -1.356
-2 | 0.043 | 0.01269 | -0.056 | 3.349
-1.5 | 0.104 | 0.01268 | -0.056 | 8.205
-1 | 0.166 | 0.0127 | -0.057 | 13.056
-0.5 | 0.228 | 0.01278 | -0.057 | 17.805
0 | 0.287 | 0.01294 | -0.058 | 22.142
0.5 | 0.347 | 0.01309 | -0.058 | 26.52
1 | 0.407 | 0.01323 | -0.059 | 30.79
1.5 | 0.467 | 0.01349 | -0.059 | 34.647
2 | 0.526 | 0.0137 | -0.06 | 38.385
2.5 | 0.584 | 0.014 | -0.06 | 41.728
3 | 0.642 | 0.0143 | -0.061 | 44.891
3.5 | 0.699 | 0.01469 | -0.061 | 47.578
4 | 0.754 | 0.01513 | -0.061 | 49.851
4.5 | 0.814 | 0.01897 | -0.062 | 42.896
5 | 0.866 | 0.01977 | -0.063 | 43.82
5.5 | 0.917 | 0.02052 | -0.063 | 44.687
6 | 0.794 | 0.04493 | -0.029 | 17.682
6.5 | 0.833 | 0.04816 | -0.028 | 17.29
7 | 0.866 | 0.05175 | -0.027 | 16.738
7.5 | 0.895 | 0.05605 | -0.027 | 15.966
8 | 0.919 | 0.06047 | -0.027 | 15.193
8.5 | 0.937 | 0.06653 | -0.026 | 14.079
9 | 0.948 | 0.07097 | -0.025 | 13.363
9.5 | 0.953 | 0.07739 | -0.025 | 12.316
10 | 0.951 | 0.08367 | -0.025 | 11.361
10.5 | 0.94 | 0.09308 | -0.025 | 10.101
11 | 0.922 | 0.10384 | -0.024 | 8.878
11.5 | 0.895 | 0.1138 | -0.023 | 7.868
12 | 0.861 | 0.12837 | -0.023 | 6.71
12.5 | 0.819 | 0.14558 | -0.022 | 5.623
13 | 0.76 | 0.16064 | -0.022 | 4.729
13.5 | 0.694 | 0.1884 | -0.021 | 3.683
14 | 0.622 | 0.21154 | -0.021 | 2.941
14.5 | 0.545 | 0.25078 | -0.022 | 2.175

## 14. Re 100k Mach 0.25 (2)
BIGFOIL.COM POLAR EXPORT
NACA64-312 a=0.8
NACA64-312 a=0.8 |  |  |  | Cl Max: | 1.109 | at alpha= | 9.5 | deg
XFOIL ncrit=9 |  |  |  | L/D Max: | 50.5979 | at alpha= | 6 | deg
Re: | 100000 |  |  | Cd Min: | 0.24332 | at alpha= | -20 | deg
Mach: | 0.25 |  |  | Cl=0 at alpha= | -0.84157 | deg
|  |  |  | @ Cl=0.1, Cd= | 0.022442
|  |  |  | @ Cl=0.4, Cd= | 0.023401
|  |  |  | @ Cl=0.6, Cd= | 0.025862
alpha (deg) | Cl | Cd | Cm | Cl/Cd
-20 | -0.6872 | 0.24332 | 0.0374 | -2.8243
-19.5 | -0.6679 | 0.23658 | 0.0336 | -2.8231
-19 | -0.6501 | 0.23016 | 0.0291 | -2.8246
-18.5 | -0.6434 | 0.22887 | 0.0217 | -2.8112
-18 | -0.6203 | 0.21768 | 0.0189 | -2.8496
-17.5 | -0.5975 | 0.20954 | 0.0165 | -2.8515
-17 | -0.5801 | 0.20291 | 0.0124 | -2.8589
-16.5 | -0.5766 | 0.20013 | 0.0055 | -2.8811
-16 | -0.5534 | 0.18945 | 0.0031 | -2.9211
-15.5 | -0.5313 | 0.18191 | 0.0009 | -2.9207
-15 | -0.5268 | 0.17724 | -0.005 | -2.9722
-14.5 | -0.5226 | 0.17037 | -0.0101 | -3.0674
-14 | -0.489 | 0.16063 | -0.01 | -3.0443
-13.5 | -0.4912 | 0.15583 | -0.016 | -3.1522
-13 | -0.4682 | 0.1465 | -0.0172 | -3.1959
-12.5 | -0.4592 | 0.13999 | -0.0206 | -3.2802
-12 | -0.4602 | 0.13248 | -0.0256 | -3.4737
-11.5 | -0.4375 | 0.12524 | -0.0262 | -3.4933
-11 | -0.4428 | 0.11768 | -0.0314 | -3.7627
-10.5 | -0.4405 | 0.11145 | -0.0349 | -3.9524
-10 | -0.4183 | 0.10408 | -0.0344 | -4.019
-9.5 | -0.4149 | 0.09696 | -0.0368 | -4.2791
-9 | -0.419 | 0.09005 | -0.0395 | -4.653
-8.5 | -0.4265 | 0.08364 | -0.041 | -5.0992
-8 | -0.4538 | 0.07854 | -0.0395 | -5.7779
-7.5 | -0.5028 | 0.07579 | -0.0325 | -6.6341
-6 | -0.5997 | 0.04207 | -0.0372 | -14.2548
-5.5 | -0.5308 | 0.03427 | -0.0427 | -15.4888
-5 | -0.4563 | 0.02941 | -0.0468 | -15.5151
-4.5 | -0.3804 | 0.02643 | -0.0502 | -14.3927
-4 | -0.309 | 0.02388 | -0.0529 | -12.9397
-3.5 | -0.2428 | 0.02205 | -0.055 | -11.0113
-3 | -0.1963 | 0.01936 | -0.0534 | -10.1395
-2.5 | -0.1454 | 0.02068 | -0.0492 | -7.0309
-2 | -0.1112 | 0.02193 | -0.0404 | -5.0707
-1.5 | -0.0708 | 0.02227 | -0.0352 | -3.1792
-1 | -0.0173 | 0.02226 | -0.0349 | -0.77718
-0.5 | 0.0373 | 0.02231 | -0.035 | 1.6719
0 | 0.0968 | 0.02244 | -0.0362 | 4.3137
0.5 | 0.1776 | 0.02248 | -0.0408 | 7.9004
1 | 0.2546 | 0.02293 | -0.0461 | 11.1034
1.5 | 0.3535 | 0.02347 | -0.0559 | 15.0618
2 | 0.475 | 0.02329 | -0.0683 | 20.395
4 | 0.632 | 0.02652 | -0.0628 | 23.8311
4.5 | 0.719 | 0.02454 | -0.0635 | 29.2991
5 | 0.8128 | 0.01949 | -0.0603 | 41.7034
5.5 | 0.8684 | 0.01764 | -0.0556 | 49.229
6 | 0.8885 | 0.01756 | -0.0462 | 50.5979
6.5 | 0.8663 | 0.0228 | -0.0358 | 37.9956
7 | 0.8853 | 0.02584 | -0.0303 | 34.2608
7.5 | 0.9391 | 0.02921 | -0.0292 | 32.1499
8 | 1.0088 | 0.03376 | -0.0301 | 29.8815
8.5 | 1.0678 | 0.03983 | -0.0306 | 26.8089
9 | 1.0982 | 0.04564 | -0.0269 | 24.0622
9.5 | 1.109 | 0.0522 | -0.0222 | 21.2452
10 | 1.0971 | 0.05868 | -0.0165 | 18.6963
10.5 | 1.0708 | 0.06575 | -0.0113 | 16.2859
11 | 1.0434 | 0.07447 | -0.0091 | 14.011
11.5 | 0.9992 | 0.08386 | -0.0099 | 11.9151
12 | 0.8967 | 0.10487 | -0.0235 | 8.5506
12.5 | 0.8342 | 0.14622 | -0.0487 | 5.7051
13 | 0.8418 | 0.15527 | -0.0514 | 5.4215
13.5 | 0.8361 | 0.16366 | -0.0571 | 5.1088
14 | 0.8218 | 0.17318 | -0.0655 | 4.7454
14.5 | 0.8516 | 0.18276 | -0.0655 | 4.6597

## 15. Re 100k Mach 0.50 (1)
BIGFOIL.COM POLAR EXPORT
NACA64-312 a=0.8
NACA64-312 a=0.8 |  |  |  | Cl Max: | 1.191 | at alpha= | 20 | deg
JavaFoil+Calcfoil stall+Eppler ext transition |  |  |  | L/D Max: | 47.527 | at alpha= | 3.5 | deg
Re: | 100000 |  |  | Cd Min: | 0.01336 | at alpha= | -1 | deg
Mach: | 0.5 |  |  | Cl=0 at alpha= | -2.3456 | deg
|  |  |  | @ Cl=0.1, Cd= | 0.013699
|  |  |  | @ Cl=0.4, Cd= | 0.01397
|  |  |  | @ Cl=0.6, Cd= | 0.014931
alpha (deg) | Cl | Cd | Cm | Cl/Cd
-20 | -0.96 | 0.33305 | -0.023 | -2.884
-19.5 | -0.934 | 0.32731 | -0.023 | -2.854
-19 | -0.906 | 0.32202 | -0.023 | -2.814
-18.5 | -0.879 | 0.31426 | -0.023 | -2.796
-18 | -0.852 | 0.30401 | -0.023 | -2.803
-17.5 | -0.825 | 0.31402 | -0.023 | -2.629
-17 | -0.799 | 0.3076 | -0.023 | -2.597
-16.5 | -0.772 | 0.30348 | -0.024 | -2.545
-16 | -0.744 | 0.27076 | -0.023 | -2.746
-15.5 | -0.717 | 0.27358 | -0.023 | -2.619
-15 | -0.69 | 0.26779 | -0.023 | -2.576
-14.5 | -0.663 | 0.26369 | -0.023 | -2.515
-14 | -0.636 | 0.25987 | -0.024 | -2.448
-13.5 | -0.608 | 0.22845 | -0.022 | -2.661
-13 | -0.581 | 0.23349 | -0.022 | -2.488
-12.5 | -0.554 | 0.21304 | -0.023 | -2.6
-12 | -0.527 | 0.22394 | -0.023 | -2.353
-11.5 | -0.5 | 0.20557 | -0.023 | -2.432
-11 | -0.473 | 0.18936 | -0.024 | -2.497
-10.5 | -0.445 | 0.18655 | -0.022 | -2.384
-10 | -0.418 | 0.17712 | -0.022 | -2.358
-9.5 | -0.39 | 0.1644 | -0.022 | -2.375
-9 | -0.363 | 0.16103 | -0.022 | -2.256
-8.5 | -0.336 | 0.15795 | -0.023 | -2.128
-8 | -0.308 | 0.1476 | -0.02 | -2.089
-7.5 | -0.281 | 0.12999 | -0.021 | -2.163
-7 | -0.374 | 0.07262 | -0.021 | -5.156
-6.5 | -0.386 | 0.05978 | -0.022 | -6.456
-6 | -0.362 | 0.05341 | -0.023 | -6.769
-5.5 | -0.324 | 0.04825 | -0.024 | -6.719
-5 | -0.28 | 0.04508 | -0.025 | -6.201
-4.5 | -0.231 | 0.04169 | -0.026 | -5.534
-4 | -0.179 | 0.03952 | -0.027 | -4.536
-3.5 | -0.126 | 0.03753 | -0.028 | -3.363
-3 | -0.089 | 0.01531 | -0.061 | -5.831
-2.5 | -0.021 | 0.01499 | -0.062 | -1.407
-2 | 0.047 | 0.01479 | -0.062 | 3.211
-1.5 | 0.116 | 0.01337 | -0.063 | 8.7
-1 | 0.185 | 0.01336 | -0.063 | 13.886
-0.5 | 0.254 | 0.01341 | -0.064 | 18.972
0 | 0.318 | 0.01368 | -0.064 | 23.263
0.5 | 0.385 | 0.01391 | -0.065 | 27.712
1 | 0.452 | 0.01418 | -0.065 | 31.895
1.5 | 0.519 | 0.01448 | -0.066 | 35.826
2 | 0.583 | 0.01483 | -0.066 | 39.311
2.5 | 0.647 | 0.01521 | -0.067 | 42.548
3 | 0.71 | 0.01571 | -0.067 | 45.234
3.5 | 0.772 | 0.01624 | -0.068 | 47.527
4 | 0.838 | 0.02052 | -0.069 | 40.832
4.5 | 0.895 | 0.02157 | -0.069 | 41.472
5 | 0.783 | 0.04175 | -0.033 | 18.764
5.5 | 0.822 | 0.04522 | -0.032 | 18.173
6 | 0.853 | 0.04932 | -0.03 | 17.297
6.5 | 0.872 | 0.0549 | -0.028 | 15.89
7 | 0.86 | 0.06279 | -0.027 | 13.693
7.5 | 0.738 | 0.08228 | -0.025 | 8.971
8 | 0.559 | 0.14108 | -0.027 | 3.959
8.5 | 0.585 | 0.14966 | -0.027 | 3.91
9 | 0.612 | 0.15604 | -0.031 | 3.924
9.5 | 0.639 | 0.16836 | -0.032 | 3.794
10 | 0.665 | 0.17211 | -0.032 | 3.865
10.5 | 0.691 | 0.1844 | -0.032 | 3.749
11 | 0.719 | 0.21553 | -0.035 | 3.335
11.5 | 0.745 | 0.21874 | -0.036 | 3.406
12 | 0.771 | 0.22206 | -0.036 | 3.473
12.5 | 0.797 | 0.33912 | -0.036 | 2.351
13 | 0.825 | 0.23387 | -0.04 | 3.528
13.5 | 0.851 | 0.24198 | -0.04 | 3.517
14 | 0.877 | 0.24838 | -0.04 | 3.53
14.5 | 0.903 | 0.24891 | -0.041 | 3.627
15 | 0.931 | 0.27096 | -0.043 | 3.435
15.5 | 0.956 | 0.29919 | -0.044 | 3.196
16 | 0.982 | 0.29062 | -0.044 | 3.379
16.5 | 1.008 | 0.30227 | -0.044 | 3.333
17 | 1.036 | 0.32618 | -0.047 | 3.176
17.5 | 1.061 | 0.32125 | -0.047 | 3.304
18 | 1.087 | 0.32792 | -0.048 | 3.314
18.5 | 1.112 | 0.32996 | -0.048 | 3.37
19 | 1.139 | 0.34941 | -0.049 | 3.259
19.5 | 1.166 | 0.35929 | -0.051 | 3.244
20 | 1.191 | 0.3647 | -0.051 | 3.264

## 16. Re 100k Mach 0.50 (2)
BIGFOIL.COM POLAR EXPORT
NACA64-312 a=0.8
NACA64-312 a=0.8 |  |  |  | Cl Max: | 1.0911 | at alpha= | 20 | deg
XFOIL ncrit=9 |  |  |  | L/D Max: | 45.0709 | at alpha= | 5.5 | deg
Re: | 100000 |  |  | Cd Min: | 0.29837 | at alpha= | 20 | deg
Mach: | 0.5 |  |  | Cl=0 at alpha= | -0.66092 | deg
|  |  |  | @ Cl=0.1, Cd= | 0.025107
|  |  |  | @ Cl=0.4, Cd= | 0.028129
|  |  |  | @ Cl=0.6, Cd= | 0.031912
alpha (deg) | Cl | Cd | Cm | Cl/Cd
-20 | -0.7406 | 0.26505 | 0.0459 | -2.7942
-19.5 | -0.722 | 0.26018 | 0.0389 | -2.775
-19 | -0.7134 | 0.26107 | 0.0308 | -2.7326
-18.5 | -0.6737 | 0.24091 | 0.0302 | -2.7965
-18 | -0.6507 | 0.233 | 0.0254 | -2.7927
-17.5 | -0.6329 | 0.22734 | 0.019 | -2.7839
-17 | -0.63 | 0.22791 | 0.0107 | -2.7642
-16.5 | -0.5864 | 0.20928 | 0.0105 | -2.802
-16 | -0.5651 | 0.20192 | 0.006 | -2.7986
-15.5 | -0.5663 | 0.20159 | -0.0024 | -2.8092
-15 | -0.5252 | 0.18606 | -0.0031 | -2.8227
-14.5 | -0.5047 | 0.17853 | -0.007 | -2.827
-13.5 | -0.4674 | 0.1632 | -0.0148 | -2.864
-13 | -0.4764 | 0.16064 | -0.0223 | -2.9656
-12.5 | -0.4357 | 0.14822 | -0.0225 | -2.9395
-12 | -0.4386 | 0.14364 | -0.0283 | -3.0535
-11.5 | -0.4072 | 0.13363 | -0.0291 | -3.0472
-11 | -0.4157 | 0.12819 | -0.0349 | -3.2428
-10.5 | -0.4017 | 0.12129 | -0.0371 | -3.3119
-10 | -0.3729 | 0.11258 | -0.0371 | -3.3123
-9.5 | -0.3694 | 0.10576 | -0.0399 | -3.4928
-9 | -0.3711 | 0.09945 | -0.0423 | -3.7315
-8.5 | -0.3789 | 0.09381 | -0.0432 | -4.039
-8 | -0.392 | 0.08913 | -0.0405 | -4.3981
-7.5 | -0.4478 | 0.07633 | -0.0471 | -5.8666
-7 | -0.4865 | 0.06935 | -0.0449 | -7.0151
-6.5 | -0.5536 | 0.06435 | -0.0411 | -8.603
-6 | -0.5557 | 0.05409 | -0.0505 | -10.2736
-5.5 | -0.5192 | 0.04475 | -0.0589 | -11.6022
-5 | -0.4704 | 0.03738 | -0.0629 | -12.5843
-4.5 | -0.4046 | 0.03203 | -0.0654 | -12.6319
-4 | -0.3309 | 0.02821 | -0.0671 | -11.7299
-3.5 | -0.2565 | 0.02562 | -0.0679 | -10.0117
-3 | -0.1927 | 0.02374 | -0.0674 | -8.1171
-2.5 | -0.1501 | 0.02142 | -0.0636 | -7.0075
-2 | -0.1049 | 0.02312 | -0.0554 | -4.5372
-1.5 | -0.0807 | 0.02459 | -0.0419 | -3.2818
-1 | -0.0354 | 0.02479 | -0.0376 | -1.428
-0.5 | 0.0168 | 0.02488 | -0.0359 | 0.67524
0 | 0.0729 | 0.02504 | -0.0357 | 2.9113
0.5 | 0.1458 | 0.02522 | -0.0376 | 5.7811
1 | 0.1983 | 0.02577 | -0.0373 | 7.695
1.5 | 0.2739 | 0.02667 | -0.0417 | 10.27
2 | 0.3797 | 0.02782 | -0.0522 | 13.6485
2.5 | 0.4356 | 0.02867 | -0.0545 | 15.1936
3.5 | 0.5608 | 0.0305 | -0.057 | 18.3869
4 | 0.6041 | 0.03206 | -0.0553 | 18.8428
4.5 | 0.7103 | 0.03027 | -0.0564 | 23.4655
5 | 0.8654 | 0.02112 | -0.052 | 40.9754
5.5 | 0.8897 | 0.01974 | -0.0393 | 45.0709
6 | 0.8492 | 0.02478 | -0.0277 | 34.2696
6.5 | 0.8549 | 0.02897 | -0.0214 | 29.5098
7 | 0.9103 | 0.03218 | -0.0173 | 28.2878
7.5 | 0.984 | 0.03725 | -0.0156 | 26.4161
8 | 1.0136 | 0.04345 | -0.0122 | 23.328
8.5 | 1.0071 | 0.0502 | -0.008 | 20.0618
9 | 0.9829 | 0.05812 | -0.0059 | 16.9116
9.5 | 0.9487 | 0.06774 | -0.0072 | 14.005
10 | 0.9087 | 0.07975 | -0.0126 | 11.3944
10.5 | 0.8704 | 0.09417 | -0.0214 | 9.2429
11 | 0.8442 | 0.10971 | -0.0313 | 7.6948
11.5 | 0.834 | 0.12443 | -0.0398 | 6.7026
12 | 0.8174 | 0.14197 | -0.0521 | 5.7576
12.5 | 0.8387 | 0.16392 | -0.0612 | 5.1165
13 | 0.8202 | 0.17212 | -0.071 | 4.7653
13.5 | 0.854 | 0.1834 | -0.0722 | 4.6565
14 | 0.8714 | 0.19215 | -0.0761 | 4.535
14.5 | 0.8669 | 0.19908 | -0.0849 | 4.3545
15 | 0.9083 | 0.21245 | -0.0851 | 4.2754
15.5 | 0.9036 | 0.21698 | -0.0947 | 4.1644
16 | 0.9301 | 0.22763 | -0.0978 | 4.086
16.5 | 0.9445 | 0.2347 | -0.1043 | 4.0243
17 | 0.9755 | 0.24773 | -0.1065 | 3.9378
17.5 | 0.9824 | 0.25237 | -0.1158 | 3.8927
18 | 1.013 | 0.26387 | -0.1179 | 3.839
18.5 | 1.0253 | 0.27054 | -0.1261 | 3.7898
19 | 1.0464 | 0.2788 | -0.1318 | 3.7532
20 | 1.0911 | 0.29837 | -0.1421 | 3.6569

## 17. Re 250k Mach 0.00 (1)
BIGFOIL.COM POLAR EXPORT
NACA64-312 a=0.8
NACA64-312 a=0.8 |  |  |  | Cl Max: | 1.035 | at alpha= | 7 | deg
JavaFoil+Calcfoil stall+Eppler ext transition |  |  |  | L/D Max: | 72.317 | at alpha= | 4 | deg
Re: | 250000 |  |  | Cd Min: | 0.00888 | at alpha= | -2 | deg
Mach: | 0 |  |  | Cl=0 at alpha= | -2.3475 | deg
|  |  |  | @ Cl=0.1, Cd= | 0.0089488
|  |  |  | @ Cl=0.4, Cd= | 0.0091222
|  |  |  | @ Cl=0.6, Cd= | 0.009217
alpha (deg) | Cl | Cd | Cm | Cl/Cd
-18 | -0.545 | 0.2221 | -0.014 | -2.453
-17.5 | -0.566 | 0.20322 | -0.014 | -2.785
-17 | -0.587 | 0.1934 | -0.014 | -3.035
-16.5 | -0.607 | 0.17711 | -0.014 | -3.429
-16 | -0.627 | 0.16463 | -0.015 | -3.806
-15.5 | -0.645 | 0.1529 | -0.015 | -4.215
-15 | -0.661 | 0.14559 | -0.014 | -4.537
-14.5 | -0.675 | 0.13506 | -0.015 | -4.995
-14 | -0.685 | 0.12543 | -0.015 | -5.459
-13.5 | -0.689 | 0.11807 | -0.015 | -5.833
-13 | -0.69 | 0.10978 | -0.016 | -6.283
-12.5 | -0.687 | 0.10147 | -0.016 | -6.774
-12 | -0.681 | 0.09383 | -0.016 | -7.263
-11.5 | -0.672 | 0.08792 | -0.016 | -7.642
-11 | -0.659 | 0.08211 | -0.017 | -8.022
-10.5 | -0.642 | 0.07703 | -0.018 | -8.328
-10 | -0.618 | 0.0719 | -0.018 | -8.593
-9.5 | -0.591 | 0.06652 | -0.018 | -8.888
-9 | -0.562 | 0.06243 | -0.019 | -9.004
-8.5 | -0.53 | 0.05831 | -0.02 | -9.092
-8 | -0.496 | 0.05464 | -0.02 | -9.073
-7.5 | -0.459 | 0.05087 | -0.021 | -9.022
-7 | -0.42 | 0.04787 | -0.022 | -8.78
-6.5 | -0.38 | 0.04489 | -0.022 | -8.456
-6 | -0.337 | 0.04235 | -0.022 | -7.963
-5.5 | -0.294 | 0.04004 | -0.023 | -7.336
-5 | -0.249 | 0.0377 | -0.025 | -6.617
-4.5 | -0.253 | 0.01173 | -0.052 | -21.543
-4 | -0.195 | 0.01154 | -0.052 | -16.894
-3.5 | -0.137 | 0.0113 | -0.053 | -12.083
-3 | -0.078 | 0.01111 | -0.053 | -6.985
-2.5 | -0.018 | 0.01094 | -0.054 | -1.674
-2 | 0.041 | 0.00888 | -0.054 | 4.636
-1.5 | 0.101 | 0.00895 | -0.055 | 11.266
-1 | 0.161 | 0.00902 | -0.056 | 17.802
-0.5 | 0.22 | 0.00908 | -0.056 | 24.262
0 | 0.28 | 0.00916 | -0.057 | 30.563
0.5 | 0.339 | 0.00898 | -0.057 | 37.782
1 | 0.399 | 0.00912 | -0.058 | 43.754
1.5 | 0.458 | 0.00925 | -0.058 | 49.553
2 | 0.516 | 0.00936 | -0.059 | 55.16
2.5 | 0.575 | 0.00916 | -0.059 | 62.765
3 | 0.632 | 0.00929 | -0.06 | 68.031
3.5 | 0.689 | 0.01008 | -0.06 | 68.33
4 | 0.744 | 0.01029 | -0.061 | 72.317
4.5 | 0.795 | 0.01498 | -0.061 | 53.071
5 | 0.847 | 0.01554 | -0.061 | 54.507
5.5 | 0.898 | 0.0162 | -0.062 | 55.426
6 | 0.946 | 0.01685 | -0.062 | 56.159
6.5 | 0.993 | 0.01759 | -0.062 | 56.422
7 | 1.035 | 0.01835 | -0.063 | 56.381
7.5 | 0.883 | 0.04914 | -0.031 | 17.979
8 | 0.911 | 0.05293 | -0.029 | 17.207
8.5 | 0.936 | 0.05682 | -0.028 | 16.467
9 | 0.957 | 0.06107 | -0.027 | 15.669
9.5 | 0.974 | 0.06544 | -0.026 | 14.884
10 | 0.987 | 0.07015 | -0.026 | 14.072
10.5 | 0.996 | 0.07486 | -0.027 | 13.306
11 | 1 | 0.08067 | -0.026 | 12.401
11.5 | 1.001 | 0.08644 | -0.026 | 11.575
12 | 0.996 | 0.09378 | -0.026 | 10.624

## 18. Re 250k Mach 0.00 (2)
BIGFOIL.COM POLAR EXPORT
NACA64-312 a=0.8
NACA64-312 a=0.8 |  |  |  | Cl Max: | 1.2103 | at alpha= | 11 | deg
XFOIL ncrit=9 |  |  |  | L/D Max: | 79.5584 | at alpha= | 5 | deg
Re: | 250000 |  |  | Cd Min: | 0.2395 | at alpha= | -20 | deg
Mach: | 0 |  |  | Cl=0 at alpha= | -2.4344 | deg
|  |  |  | @ Cl=0.1, Cd= | 0.010664
|  |  |  | @ Cl=0.4, Cd= | 0.010325
|  |  |  | @ Cl=0.6, Cd= | 0.010379
alpha (deg) | Cl | Cd | Cm | Cl/Cd
-20 | -0.6852 | 0.2395 | 0.0335 | -2.861
-19.5 | -0.6599 | 0.22978 | 0.0324 | -2.8719
-19 | -0.6419 | 0.22369 | 0.0289 | -2.8696
-18.5 | -0.6249 | 0.21716 | 0.0248 | -2.8776
-18 | -0.6131 | 0.21083 | 0.0188 | -2.908
-17.5 | -0.6083 | 0.20526 | 0.0121 | -2.9636
-17 | -0.5801 | 0.1954 | 0.0118 | -2.9688
-16.5 | -0.5627 | 0.18894 | 0.0087 | -2.9782
-16 | -0.5477 | 0.18203 | 0.0049 | -3.0088
-15.5 | -0.5481 | 0.17555 | -0.0031 | -3.1222
-15 | -0.5351 | 0.16578 | -0.0062 | -3.2278
-14.5 | -0.5111 | 0.1592 | -0.0069 | -3.2104
-14 | -0.4977 | 0.15228 | -0.0101 | -3.2683
-13.5 | -0.4973 | 0.1443 | -0.0169 | -3.4463
-13 | -0.4988 | 0.13551 | -0.0241 | -3.6809
-12.5 | -0.4805 | 0.12715 | -0.0233 | -3.779
-12 | -0.4668 | 0.12061 | -0.0254 | -3.8703
-11.5 | -0.4614 | 0.11273 | -0.0294 | -4.093
-11 | -0.48 | 0.10043 | -0.0415 | -4.7794
-10 | -0.4719 | 0.08436 | -0.0453 | -5.5939
-9.5 | -0.4818 | 0.07407 | -0.0525 | -6.5047
-9 | -0.5515 | 0.06349 | -0.0579 | -8.6864
-8 | -0.5629 | 0.04689 | -0.0658 | -12.0047
-7.5 | -0.5091 | 0.04093 | -0.0709 | -12.4383
-7 | -0.4621 | 0.02561 | -0.072 | -18.0437
-6.5 | -0.3983 | 0.02152 | -0.0744 | -18.5084
-6 | -0.3362 | 0.01892 | -0.076 | -17.7696
-5.5 | -0.2842 | 0.01745 | -0.0752 | -16.2865
-5 | -0.2384 | 0.01562 | -0.0733 | -15.2625
-4.5 | -0.1922 | 0.01458 | -0.0715 | -13.1824
-4 | -0.1463 | 0.01336 | -0.0697 | -10.9506
-3.5 | -0.1092 | 0.01053 | -0.0679 | -10.3704
-3 | -0.059 | 0.01039 | -0.0662 | -5.6785
-2.5 | -0.0067 | 0.01039 | -0.0649 | -0.64485
-2 | 0.0444 | 0.0106 | -0.063 | 4.1887
-1.5 | 0.0966 | 0.01067 | -0.0616 | 9.0534
-1 | 0.1514 | 0.01057 | -0.0611 | 14.3236
-0.5 | 0.2065 | 0.01045 | -0.0608 | 19.7608
0 | 0.2618 | 0.01037 | -0.0606 | 25.2459
0.5 | 0.3173 | 0.01033 | -0.0604 | 30.7164
1 | 0.3726 | 0.01032 | -0.0603 | 36.1047
1.5 | 0.427 | 0.01033 | -0.06 | 41.3359
2 | 0.4806 | 0.01036 | -0.0595 | 46.39
2.5 | 0.5341 | 0.01043 | -0.059 | 51.2081
3 | 0.5849 | 0.01041 | -0.0577 | 56.1864
3.5 | 0.634 | 0.01031 | -0.0558 | 61.4937
4 | 0.693 | 0.00997 | -0.0557 | 69.5085
4.5 | 0.7587 | 0.00995 | -0.0581 | 76.2513
5 | 0.8107 | 0.01019 | -0.0576 | 79.5584
5.5 | 0.8557 | 0.01079 | -0.0559 | 79.3049
6 | 0.8611 | 0.01477 | -0.0494 | 58.3006
6.5 | 0.8901 | 0.01704 | -0.0458 | 52.2359
7 | 0.9214 | 0.01889 | -0.0424 | 48.7771
7.5 | 0.9516 | 0.02074 | -0.039 | 45.8824
8 | 0.9822 | 0.02302 | -0.0356 | 42.6672
8.5 | 1.0219 | 0.0252 | -0.0336 | 40.5516
9 | 1.0771 | 0.02904 | -0.0344 | 37.0902
9.5 | 1.124 | 0.03235 | -0.0333 | 34.745
10 | 1.162 | 0.03563 | -0.0316 | 32.613
10.5 | 1.1951 | 0.04014 | -0.0299 | 29.7733
11 | 1.2103 | 0.04807 | -0.0267 | 25.1779
11.5 | 1.2003 | 0.05502 | -0.021 | 21.8157
12 | 1.1696 | 0.06268 | -0.0153 | 18.6599
12.5 | 1.1354 | 0.0701 | -0.012 | 16.1969
13 | 1.1063 | 0.07675 | -0.0113 | 14.4143
14 | 0.8491 | 0.15319 | -0.0549 | 5.5428
14.5 | 0.8538 | 0.16273 | -0.0598 | 5.2467
15 | 0.8728 | 0.16795 | -0.0583 | 5.1968
15.5 | 0.8603 | 0.18395 | -0.0714 | 4.6768
16 | 0.869 | 0.19295 | -0.0766 | 4.5038

## 19. Re 250k Mach 0.10 (1)
BIGFOIL.COM POLAR EXPORT
NACA64-312 a=0.8
NACA64-312 a=0.8 |  |  |  | Cl Max: | 1.038 | at alpha= | 7 | deg
JavaFoil+Calcfoil stall+Eppler ext transition |  |  |  | L/D Max: | 72.264 | at alpha= | 4 | deg
Re: | 250000 |  |  | Cd Min: | 0.00893 | at alpha= | -2 | deg
Mach: | 0.1 |  |  | Cl=0 at alpha= | -2.3475 | deg
|  |  |  | @ Cl=0.1, Cd= | 0.0089398
|  |  |  | @ Cl=0.4, Cd= | 0.0091185
|  |  |  | @ Cl=0.6, Cd= | 0.0092355
alpha (deg) | Cl | Cd | Cm | Cl/Cd
-17.5 | -0.521 | 0.22251 | -0.014 | -2.341
-17 | -0.545 | 0.20214 | -0.014 | -2.696
-16.5 | -0.569 | 0.18178 | -0.014 | -3.128
-16 | -0.592 | 0.17317 | -0.015 | -3.416
-15.5 | -0.613 | 0.15838 | -0.015 | -3.871
-15 | -0.633 | 0.14944 | -0.015 | -4.235
-14.5 | -0.65 | 0.13814 | -0.015 | -4.708
-14 | -0.664 | 0.12943 | -0.015 | -5.131
-13.5 | -0.671 | 0.12118 | -0.016 | -5.54
-13 | -0.675 | 0.11186 | -0.016 | -6.037
-12.5 | -0.676 | 0.10283 | -0.016 | -6.571
-12 | -0.672 | 0.09567 | -0.017 | -7.029
-11.5 | -0.665 | 0.08942 | -0.017 | -7.437
-11 | -0.654 | 0.08317 | -0.017 | -7.86
-10.5 | -0.638 | 0.07765 | -0.018 | -8.22
-10 | -0.616 | 0.07238 | -0.018 | -8.508
-9.5 | -0.59 | 0.06693 | -0.018 | -8.821
-9 | -0.562 | 0.06254 | -0.019 | -8.984
-8.5 | -0.53 | 0.05836 | -0.02 | -9.089
-8 | -0.497 | 0.05463 | -0.02 | -9.089
-7.5 | -0.46 | 0.05117 | -0.021 | -8.994
-7 | -0.422 | 0.04828 | -0.022 | -8.731
-6.5 | -0.381 | 0.04509 | -0.022 | -8.451
-6 | -0.339 | 0.04249 | -0.023 | -7.974
-5.5 | -0.295 | 0.04018 | -0.023 | -7.343
-5 | -0.251 | 0.0378 | -0.025 | -6.628
-4.5 | -0.254 | 0.0118 | -0.052 | -21.531
-4 | -0.196 | 0.01155 | -0.052 | -16.968
-3.5 | -0.137 | 0.01132 | -0.053 | -12.13
-3 | -0.078 | 0.01111 | -0.054 | -7.017
-2.5 | -0.018 | 0.01093 | -0.054 | -1.682
-2 | 0.041 | 0.00893 | -0.055 | 4.637
-1.5 | 0.101 | 0.00894 | -0.055 | 11.327
-1 | 0.161 | 0.00903 | -0.056 | 17.877
-0.5 | 0.221 | 0.00912 | -0.056 | 24.285
0 | 0.281 | 0.00921 | -0.057 | 30.568
0.5 | 0.341 | 0.00903 | -0.057 | 37.774
1 | 0.401 | 0.00912 | -0.058 | 43.968
1.5 | 0.461 | 0.00925 | -0.058 | 49.781
2 | 0.519 | 0.00937 | -0.059 | 55.416
2.5 | 0.577 | 0.00918 | -0.06 | 62.899
3 | 0.635 | 0.00932 | -0.06 | 68.139
3.5 | 0.692 | 0.01011 | -0.06 | 68.428
4 | 0.748 | 0.01035 | -0.061 | 72.264
4.5 | 0.799 | 0.01505 | -0.061 | 53.051
5 | 0.851 | 0.01565 | -0.061 | 54.358
5.5 | 0.901 | 0.01629 | -0.062 | 55.338
6 | 0.95 | 0.01695 | -0.062 | 56.035
6.5 | 0.996 | 0.01771 | -0.063 | 56.25
7 | 1.038 | 0.01858 | -0.063 | 55.858
7.5 | 0.885 | 0.04944 | -0.031 | 17.908
8 | 0.913 | 0.05327 | -0.029 | 17.133
8.5 | 0.937 | 0.05723 | -0.028 | 16.365
9 | 0.957 | 0.06114 | -0.027 | 15.645
9.5 | 0.972 | 0.06559 | -0.026 | 14.826
10 | 0.984 | 0.07065 | -0.027 | 13.927
10.5 | 0.991 | 0.07557 | -0.026 | 13.109
11 | 0.993 | 0.08167 | -0.026 | 12.153
11.5 | 0.99 | 0.08763 | -0.026 | 11.295
12 | 0.983 | 0.09443 | -0.026 | 10.407

## 20. Re 250k Mach 0.10 (2)
BIGFOIL.COM POLAR EXPORT
NACA64-312 a=0.8
NACA64-312 a=0.8 |  |  |  | Cl Max: | 1.2008 | at alpha= | 11 | deg
XFOIL ncrit=9 |  |  |  | L/D Max: | 79.6579 | at alpha= | 5 | deg
Re: | 250000 |  |  | Cd Min: | 0.19411 | at alpha= | 16 | deg
Mach: | 0.1 |  |  | Cl=0 at alpha= | -99 | deg
|  |  |  | @ Cl=0.1, Cd= | 0.01041
|  |  |  | @ Cl=0.4, Cd= | 0.010369
|  |  |  | @ Cl=0.6, Cd= | 0.010437
alpha (deg) | Cl | Cd | Cm | Cl/Cd
0 | 0.263 | 0.01041 | -0.0608 | 25.2642
0.5 | 0.3187 | 0.01037 | -0.0607 | 30.7329
1 | 0.3743 | 0.01036 | -0.0605 | 36.1293
1.5 | 0.4296 | 0.01038 | -0.0603 | 41.3873
2 | 0.4835 | 0.01041 | -0.0598 | 46.4457
2.5 | 0.5371 | 0.01047 | -0.0593 | 51.2989
3 | 0.5884 | 0.01046 | -0.058 | 56.2524
3.5 | 0.638 | 0.01036 | -0.0561 | 61.583
4 | 0.6954 | 0.01002 | -0.0556 | 69.4012
4.5 | 0.7626 | 0.00999 | -0.0581 | 76.3363
5 | 0.8149 | 0.01023 | -0.0577 | 79.6579
5.5 | 0.8583 | 0.01095 | -0.0555 | 78.3836
6 | 0.8618 | 0.0151 | -0.0488 | 57.0728
6.5 | 0.8923 | 0.01721 | -0.0453 | 51.8478
7 | 0.9228 | 0.0191 | -0.0418 | 48.3141
7.5 | 0.9511 | 0.02103 | -0.038 | 45.2259
8 | 0.9832 | 0.02333 | -0.0347 | 42.1432
8.5 | 1.0239 | 0.02558 | -0.0328 | 40.0274
9 | 1.0807 | 0.02954 | -0.0336 | 36.5843
9.5 | 1.1269 | 0.0331 | -0.0324 | 34.0453
10 | 1.1629 | 0.03648 | -0.0304 | 31.8777
10.5 | 1.1923 | 0.04136 | -0.0283 | 28.8274
11 | 1.2008 | 0.0489 | -0.0243 | 24.5562
11.5 | 1.1865 | 0.05533 | -0.0183 | 21.4441
12 | 1.1555 | 0.06306 | -0.0135 | 18.3238
12.5 | 1.1192 | 0.07112 | -0.0112 | 15.7368
13 | 1.0855 | 0.07909 | -0.0116 | 13.7249
13.5 | 0.7058 | 0.13877 | -0.0453 | 5.0861
14 | 0.7204 | 0.14293 | -0.0455 | 5.0402
14.5 | 0.7037 | 0.15515 | -0.0522 | 4.5356
15 | 0.6856 | 0.16606 | -0.0613 | 4.1286
15.5 | 0.6975 | 0.17178 | -0.0635 | 4.0604
16 | 0.8697 | 0.19411 | -0.0776 | 4.4804

## 21. Re 250k Mach 0.25 (1)
BIGFOIL.COM POLAR EXPORT
NACA64-312 a=0.8
NACA64-312 a=0.8 |  |  |  | Cl Max: | 1.015 | at alpha= | 6.5 | deg
JavaFoil+Calcfoil stall+Eppler ext transition |  |  |  | L/D Max: | 72.534 | at alpha= | 4 | deg
Re: | 250000 |  |  | Cd Min: | 0.00897 | at alpha= | 2.5 | deg
Mach: | 0.25 |  |  | Cl=0 at alpha= | -2.3468 | deg
|  |  |  | @ Cl=0.1, Cd= | 0.0090461
|  |  |  | @ Cl=0.4, Cd= | 0.009239
|  |  |  | @ Cl=0.6, Cd= | 0.0091064
alpha (deg) | Cl | Cd | Cm | Cl/Cd
-16 | -0.248 | 0.30531 | -0.014 | -0.813
-15.5 | -0.316 | 0.26288 | -0.014 | -1.201
-15 | -0.376 | 0.2207 | -0.015 | -1.705
-14.5 | -0.431 | 0.19251 | -0.016 | -2.24
-14 | -0.479 | 0.16407 | -0.015 | -2.919
-13.5 | -0.516 | 0.15016 | -0.015 | -3.436
-13 | -0.547 | 0.13274 | -0.016 | -4.123
-12.5 | -0.573 | 0.12216 | -0.016 | -4.689
-12 | -0.592 | 0.10784 | -0.016 | -5.488
-11.5 | -0.604 | 0.09869 | -0.017 | -6.121
-11 | -0.61 | 0.08986 | -0.017 | -6.783
-10.5 | -0.608 | 0.08304 | -0.018 | -7.322
-10 | -0.596 | 0.07714 | -0.018 | -7.721
-9.5 | -0.578 | 0.0706 | -0.018 | -8.187
-9 | -0.556 | 0.06561 | -0.019 | -8.473
-8.5 | -0.529 | 0.06051 | -0.02 | -8.747
-8 | -0.499 | 0.0569 | -0.02 | -8.766
-7.5 | -0.465 | 0.05222 | -0.021 | -8.9
-7 | -0.428 | 0.04889 | -0.022 | -8.747
-6.5 | -0.388 | 0.04566 | -0.022 | -8.494
-6 | -0.346 | 0.04291 | -0.023 | -8.057
-5.5 | -0.302 | 0.04043 | -0.024 | -7.464
-5 | -0.256 | 0.03837 | -0.024 | -6.68
-4.5 | -0.21 | 0.03624 | -0.026 | -5.791
-4 | -0.201 | 0.01175 | -0.054 | -17.11
-3.5 | -0.141 | 0.0115 | -0.055 | -12.257
-3 | -0.08 | 0.01126 | -0.055 | -7.111
-2.5 | -0.019 | 0.01107 | -0.056 | -1.707
-2 | 0.043 | 0.00899 | -0.056 | 4.727
-1.5 | 0.104 | 0.00905 | -0.057 | 11.496
-1 | 0.166 | 0.00914 | -0.057 | 18.147
-0.5 | 0.228 | 0.00921 | -0.058 | 24.708
0 | 0.289 | 0.00907 | -0.058 | 31.855
0.5 | 0.35 | 0.00911 | -0.059 | 38.452
1 | 0.412 | 0.00927 | -0.06 | 44.401
1.5 | 0.473 | 0.00937 | -0.06 | 50.49
2 | 0.533 | 0.00919 | -0.061 | 57.997
2.5 | 0.593 | 0.00897 | -0.061 | 66.047
3 | 0.651 | 0.0101 | -0.062 | 64.496
3.5 | 0.71 | 0.01031 | -0.062 | 68.839
4 | 0.766 | 0.01056 | -0.062 | 72.534
4.5 | 0.818 | 0.01549 | -0.063 | 52.787
5 | 0.871 | 0.01613 | -0.063 | 53.98
5.5 | 0.921 | 0.01683 | -0.063 | 54.735
6 | 0.97 | 0.01761 | -0.064 | 55.051
6.5 | 1.015 | 0.01845 | -0.064 | 55.013
7 | 0.869 | 0.04714 | -0.032 | 18.429
7.5 | 0.896 | 0.05062 | -0.03 | 17.707
8 | 0.92 | 0.05414 | -0.029 | 16.991
8.5 | 0.937 | 0.05923 | -0.028 | 15.827
9 | 0.949 | 0.06347 | -0.027 | 14.95
9.5 | 0.954 | 0.06847 | -0.027 | 13.928
10 | 0.951 | 0.0742 | -0.027 | 12.819
10.5 | 0.941 | 0.07949 | -0.026 | 11.833
11 | 0.922 | 0.08634 | -0.026 | 10.681
11.5 | 0.896 | 0.09574 | -0.024 | 9.355

## 22. Re 250k Mach 0.25 (2)
BIGFOIL.COM POLAR EXPORT
NACA64-312 a=0.8
NACA64-312 a=0.8 |  |  |  | Cl Max: | 1.1426 | at alpha= | 10.5 | deg
XFOIL ncrit=9 |  |  |  | L/D Max: | 79.5247 | at alpha= | 5 | deg
Re: | 250000 |  |  | Cd Min: | 0.24236 | at alpha= | -20 | deg
Mach: | 0.25 |  |  | Cl=0 at alpha= | -2.4156 | deg
|  |  |  | @ Cl=0.1, Cd= | 0.010808
|  |  |  | @ Cl=0.4, Cd= | 0.010603
|  |  |  | @ Cl=0.6, Cd= | 0.010797
alpha (deg) | Cl | Cd | Cm | Cl/Cd
-20 | -0.6922 | 0.24236 | 0.0374 | -2.8561
-19.5 | -0.6705 | 0.23473 | 0.0348 | -2.8565
-19 | -0.6519 | 0.22826 | 0.0308 | -2.856
-18.5 | -0.634 | 0.22137 | 0.0262 | -2.864
-18 | -0.6238 | 0.21578 | 0.0193 | -2.8909
-17.5 | -0.6089 | 0.20753 | 0.0148 | -2.934
-17 | -0.5835 | 0.19947 | 0.0134 | -2.9253
-16.5 | -0.5656 | 0.19268 | 0.0097 | -2.9354
-16 | -0.5502 | 0.18549 | 0.0052 | -2.9662
-15.5 | -0.5505 | 0.1797 | -0.003 | -3.0634
-15 | -0.5251 | 0.16965 | -0.0038 | -3.0952
-14.5 | -0.5064 | 0.16287 | -0.0062 | -3.1092
-14 | -0.4927 | 0.15561 | -0.01 | -3.1662
-13.5 | -0.4959 | 0.14812 | -0.0183 | -3.348
-13 | -0.4861 | 0.13824 | -0.0214 | -3.5163
-12.5 | -0.4638 | 0.13189 | -0.0218 | -3.5166
-12 | -0.4523 | 0.12471 | -0.0249 | -3.6268
-11.5 | -0.4564 | 0.11567 | -0.0327 | -3.9457
-10.5 | -0.4428 | 0.09926 | -0.0382 | -4.461
-10 | -0.4363 | 0.09202 | -0.0414 | -4.7414
-9.5 | -0.4628 | 0.07796 | -0.0559 | -5.9364
-8.5 | -0.5689 | 0.06583 | -0.0589 | -8.642
-8 | -0.5404 | 0.05317 | -0.0668 | -10.1636
-7.5 | -0.4979 | 0.04546 | -0.0745 | -10.9525
-7 | -0.4646 | 0.02857 | -0.078 | -16.2618
-6.5 | -0.4073 | 0.02378 | -0.0792 | -17.1278
-6 | -0.3503 | 0.02051 | -0.0793 | -17.0795
-5.5 | -0.2969 | 0.01853 | -0.0782 | -16.0227
-5 | -0.2464 | 0.01704 | -0.0762 | -14.4601
-4.5 | -0.2016 | 0.01515 | -0.0738 | -13.3069
-4 | -0.1539 | 0.01391 | -0.0719 | -11.064
-3.5 | -0.1065 | 0.01226 | -0.0704 | -8.6868
-3 | -0.0636 | 0.01052 | -0.0683 | -6.0456
-2.5 | -0.0091 | 0.01052 | -0.0668 | -0.86502
-2 | 0.0448 | 0.01068 | -0.065 | 4.1948
-1.5 | 0.0983 | 0.01081 | -0.063 | 9.0934
-1 | 0.1552 | 0.01073 | -0.0626 | 14.4641
-0.5 | 0.2127 | 0.01063 | -0.0624 | 20.0094
0 | 0.2702 | 0.01058 | -0.0623 | 25.5388
0.5 | 0.3277 | 0.01057 | -0.0622 | 31.0028
1 | 0.3848 | 0.01059 | -0.062 | 36.3362
1.5 | 0.4417 | 0.01064 | -0.0618 | 41.5132
2 | 0.4984 | 0.01072 | -0.0616 | 46.4925
2.5 | 0.554 | 0.01078 | -0.0609 | 51.3915
3 | 0.6081 | 0.0108 | -0.0598 | 56.3056
3.5 | 0.6587 | 0.01067 | -0.0577 | 61.7338
4 | 0.7112 | 0.01028 | -0.0553 | 69.1829
4.5 | 0.784 | 0.01023 | -0.0583 | 76.6373
5 | 0.8366 | 0.01052 | -0.0574 | 79.5247
5.5 | 0.8598 | 0.01267 | -0.0522 | 67.8611
6 | 0.8699 | 0.0163 | -0.0461 | 53.3681
6.5 | 0.9004 | 0.01822 | -0.0421 | 49.4182
7 | 0.925 | 0.02023 | -0.0372 | 45.7242
7.5 | 0.9496 | 0.02288 | -0.0328 | 41.5035
8 | 0.9905 | 0.02511 | -0.0303 | 39.4464
8.5 | 1.0369 | 0.02789 | -0.0287 | 37.1782
9 | 1.0944 | 0.03265 | -0.0289 | 33.5191
9.5 | 1.1275 | 0.03728 | -0.0258 | 30.2441
10 | 1.1409 | 0.04167 | -0.0211 | 27.3794
10.5 | 1.1426 | 0.04697 | -0.0165 | 24.3262
11 | 1.1274 | 0.05347 | -0.0121 | 21.0847
11.5 | 1.075 | 0.0638 | -0.0094 | 16.8495
12 | 1.0237 | 0.07591 | -0.0115 | 13.4857
12.5 | 0.9732 | 0.09022 | -0.0183 | 10.787
13 | 0.9245 | 0.10795 | -0.0294 | 8.5642
13.5 | 0.8737 | 0.14062 | -0.0453 | 6.2132
14 | 0.8558 | 0.15821 | -0.0561 | 5.4093
14.5 | 0.8481 | 0.17191 | -0.0668 | 4.9334
15 | 0.8724 | 0.17651 | -0.0666 | 4.9425
15.5 | 0.8753 | 0.18879 | -0.0731 | 4.6364

## 23. Re 250k Mach 0.50 (1)
BIGFOIL.COM POLAR EXPORT
NACA64-312 a=0.8
NACA64-312 a=0.8 |  |  |  | Cl Max: | 1.191 | at alpha= | 20 | deg
JavaFoil+Calcfoil stall+Eppler ext transition |  |  |  | L/D Max: | 69.542 | at alpha= | 3.5 | deg
Re: | 250000 |  |  | Cd Min: | 0.00929 | at alpha= | 0 | deg
Mach: | 0.5 |  |  | Cl=0 at alpha= | -2.3456 | deg
|  |  |  | @ Cl=0.1, Cd= | 0.010038
|  |  |  | @ Cl=0.4, Cd= | 0.0098912
|  |  |  | @ Cl=0.6, Cd= | 0.010486
alpha (deg) | Cl | Cd | Cm | Cl/Cd
-20 | -0.96 | 0.25901 | -0.023 | -3.708
-19.5 | -0.934 | 0.2533 | -0.023 | -3.688
-19 | -0.907 | 0.24797 | -0.023 | -3.657
-18.5 | -0.879 | 0.23794 | -0.023 | -3.693
-18 | -0.852 | 0.23102 | -0.023 | -3.689
-17.5 | -0.825 | 0.2369 | -0.023 | -3.484
-17 | -0.799 | 0.23305 | -0.023 | -3.428
-16.5 | -0.772 | 0.22887 | -0.024 | -3.374
-16 | -0.744 | 0.20736 | -0.023 | -3.586
-15.5 | -0.717 | 0.20683 | -0.023 | -3.465
-15 | -0.69 | 0.19896 | -0.023 | -3.468
-14.5 | -0.663 | 0.19489 | -0.023 | -3.403
-14 | -0.636 | 0.19105 | -0.024 | -3.33
-13.5 | -0.608 | 0.17463 | -0.023 | -3.482
-13 | -0.581 | 0.17218 | -0.022 | -3.373
-12.5 | -0.554 | 0.15964 | -0.023 | -3.47
-12 | -0.527 | 0.16343 | -0.023 | -3.224
-11.5 | -0.5 | 0.1525 | -0.023 | -3.278
-11 | -0.473 | 0.14628 | -0.024 | -3.232
-10.5 | -0.445 | 0.13815 | -0.022 | -3.219
-10 | -0.418 | 0.13182 | -0.022 | -3.168
-9.5 | -0.391 | 0.12362 | -0.022 | -3.159
-9 | -0.363 | 0.12061 | -0.023 | -3.012
-8.5 | -0.336 | 0.11781 | -0.023 | -2.853
-8 | -0.308 | 0.11018 | -0.02 | -2.799
-7.5 | -0.281 | 0.09633 | -0.021 | -2.92
-7 | -0.374 | 0.06034 | -0.021 | -6.207
-6.5 | -0.386 | 0.05157 | -0.022 | -7.486
-6 | -0.362 | 0.04713 | -0.024 | -7.678
-5.5 | -0.324 | 0.04308 | -0.025 | -7.529
-5 | -0.28 | 0.0404 | -0.026 | -6.922
-4.5 | -0.231 | 0.03774 | -0.026 | -6.116
-4 | -0.18 | 0.03576 | -0.029 | -5.022
-3.5 | -0.157 | 0.0122 | -0.061 | -12.849
-3 | -0.089 | 0.01196 | -0.062 | -7.462
-2.5 | -0.021 | 0.01175 | -0.062 | -1.794
-2 | 0.047 | 0.01159 | -0.063 | 4.098
-1.5 | 0.116 | 0.00957 | -0.064 | 12.152
-1 | 0.185 | 0.00941 | -0.064 | 19.702
-0.5 | 0.254 | 0.0095 | -0.065 | 26.781
0 | 0.323 | 0.00929 | -0.065 | 34.729
0.5 | 0.391 | 0.00987 | -0.066 | 39.575
1 | 0.459 | 0.01003 | -0.066 | 45.713
1.5 | 0.526 | 0.01023 | -0.067 | 51.426
2 | 0.592 | 0.01046 | -0.067 | 56.581
2.5 | 0.657 | 0.01067 | -0.068 | 61.565
3 | 0.722 | 0.01096 | -0.068 | 65.802
3.5 | 0.784 | 0.01128 | -0.069 | 69.542
4 | 0.842 | 0.01673 | -0.069 | 50.32
4.5 | 0.899 | 0.01766 | -0.069 | 50.882
5 | 0.951 | 0.01871 | -0.07 | 50.828
5.5 | 0.997 | 0.01977 | -0.07 | 50.411
6 | 0.854 | 0.04434 | -0.033 | 19.27
6.5 | 0.873 | 0.04848 | -0.03 | 18.011
7 | 0.86 | 0.05536 | -0.028 | 15.535
7.5 | 0.738 | 0.06753 | -0.026 | 10.933
8 | 0.559 | 0.10843 | -0.027 | 5.153
8.5 | 0.585 | 0.11232 | -0.028 | 5.21
9 | 0.612 | 0.11477 | -0.031 | 5.336
9.5 | 0.639 | 0.12696 | -0.032 | 5.032
10 | 0.665 | 0.13023 | -0.032 | 5.108
10.5 | 0.691 | 0.13659 | -0.032 | 5.062
11 | 0.719 | 0.16133 | -0.036 | 4.456
11.5 | 0.745 | 0.16453 | -0.036 | 4.529
12 | 0.771 | 0.16785 | -0.036 | 4.594
12.5 | 0.797 | 0.24595 | -0.036 | 3.241
13 | 0.825 | 0.17365 | -0.04 | 4.752
13.5 | 0.851 | 0.18019 | -0.04 | 4.723
14 | 0.877 | 0.18401 | -0.04 | 4.766
14.5 | 0.903 | 0.19229 | -0.041 | 4.695
15 | 0.931 | 0.20485 | -0.043 | 4.544
15.5 | 0.956 | 0.21482 | -0.044 | 4.451
16 | 0.982 | 0.22098 | -0.044 | 4.444
16.5 | 1.008 | 0.22979 | -0.045 | 4.386
17 | 1.036 | 0.23584 | -0.047 | 4.392
17.5 | 1.061 | 0.24041 | -0.047 | 4.415
18 | 1.087 | 0.24365 | -0.048 | 4.46
18.5 | 1.112 | 0.2557 | -0.048 | 4.35
19 | 1.14 | 0.264 | -0.05 | 4.318
19.5 | 1.166 | 0.2712 | -0.051 | 4.298
20 | 1.191 | 0.27917 | -0.051 | 4.265

## 24. Re 250k Mach 0.50 (2)
BIGFOIL.COM POLAR EXPORT
NACA64-312 a=0.8
NACA64-312 a=0.8 |  |  |  | Cl Max: | 1.1032 | at alpha= | 20 | deg
XFOIL ncrit=9 |  |  |  | L/D Max: | 75.1096 | at alpha= | 4.5 | deg
Re: | 250000 |  |  | Cd Min: | 0.29826 | at alpha= | 20 | deg
Mach: | 0.5 |  |  | Cl=0 at alpha= | -2.3531 | deg
|  |  |  | @ Cl=0.1, Cd= | 0.011544
|  |  |  | @ Cl=0.4, Cd= | 0.011678
|  |  |  | @ Cl=0.6, Cd= | 0.012158
alpha (deg) | Cl | Cd | Cm | Cl/Cd
-20 | -0.7437 | 0.26372 | 0.0484 | -2.82
-19.5 | -0.7209 | 0.2557 | 0.0433 | -2.8193
-19 | -0.6987 | 0.2477 | 0.0374 | -2.8208
-18.5 | -0.6839 | 0.24248 | 0.0294 | -2.8204
-18 | -0.6556 | 0.23087 | 0.0266 | -2.8397
-17.5 | -0.6319 | 0.22274 | 0.0226 | -2.8369
-17 | -0.6094 | 0.21478 | 0.0178 | -2.8373
-16.5 | -0.5893 | 0.20698 | 0.012 | -2.8471
-16 | -0.5816 | 0.20196 | 0.0037 | -2.8798
-15.5 | -0.5479 | 0.19017 | 0.0028 | -2.8811
-15 | -0.526 | 0.1824 | -0.0011 | -2.8838
-14.5 | -0.5076 | 0.17453 | -0.0062 | -2.9084
-14 | -0.5045 | 0.16865 | -0.0146 | -2.9914
-13.5 | -0.4737 | 0.15802 | -0.0153 | -2.9977
-13 | -0.4534 | 0.15049 | -0.0185 | -3.0128
-12.5 | -0.4391 | 0.14277 | -0.0232 | -3.0756
-12 | -0.4419 | 0.13567 | -0.0321 | -3.2572
-11.5 | -0.4172 | 0.12627 | -0.0322 | -3.304
-11 | -0.3982 | 0.11929 | -0.0343 | -3.3381
-10.5 | -0.4034 | 0.11128 | -0.0433 | -3.6251
-10 | -0.397 | 0.1019 | -0.0469 | -3.896
-9.5 | -0.3772 | 0.09532 | -0.0468 | -3.9572
-9 | -0.371 | 0.08834 | -0.0495 | -4.1997
-8.5 | -0.4279 | 0.07973 | -0.0589 | -5.3669
-8 | -0.4152 | 0.07182 | -0.0587 | -5.7811
-7.5 | -0.4112 | 0.05301 | -0.0803 | -7.757
-7 | -0.404 | 0.04207 | -0.0947 | -9.603
-6.5 | -0.3925 | 0.03425 | -0.0972 | -11.4599
-6 | -0.3713 | 0.02838 | -0.0943 | -13.0832
-5.5 | -0.3341 | 0.02389 | -0.0906 | -13.9849
-5 | -0.2846 | 0.0208 | -0.0871 | -13.6827
-4.5 | -0.2294 | 0.01827 | -0.0839 | -12.5561
-4 | -0.1769 | 0.01613 | -0.0809 | -10.9671
-3.5 | -0.123 | 0.01454 | -0.0784 | -8.4594
-3 | -0.0669 | 0.01305 | -0.0767 | -5.1264
-2.5 | -0.0186 | 0.01101 | -0.0745 | -1.6894
-2 | 0.0447 | 0.01112 | -0.0727 | 4.0198
-1.5 | 0.1047 | 0.01158 | -0.0697 | 9.0415
-1 | 0.1701 | 0.01157 | -0.0692 | 14.7018
-0.5 | 0.2358 | 0.01152 | -0.069 | 20.4688
0 | 0.3011 | 0.01154 | -0.0689 | 26.0919
0.5 | 0.3662 | 0.01161 | -0.0688 | 31.5418
1 | 0.4312 | 0.01174 | -0.0687 | 36.7291
1.5 | 0.4962 | 0.0119 | -0.0686 | 41.6975
2 | 0.5615 | 0.01208 | -0.0684 | 46.4818
2.5 | 0.6256 | 0.01221 | -0.0675 | 51.2367
3 | 0.6886 | 0.01234 | -0.0663 | 55.8023
3.5 | 0.7479 | 0.01198 | -0.0631 | 62.429
4 | 0.8012 | 0.01154 | -0.0584 | 69.4281
4.5 | 0.857 | 0.01141 | -0.0544 | 75.1096
5 | 0.8718 | 0.01406 | -0.0475 | 62.0057
5.5 | 0.8639 | 0.01755 | -0.0381 | 49.2251
6 | 0.8778 | 0.02045 | -0.0318 | 42.9242
6.5 | 0.8989 | 0.02344 | -0.0266 | 38.349
7 | 0.9306 | 0.02647 | -0.022 | 35.1568
7.5 | 0.9717 | 0.03015 | -0.0181 | 32.2289
8 | 1.0135 | 0.0345 | -0.0143 | 29.3768
8.5 | 1.0271 | 0.04049 | -0.0104 | 25.3668
9 | 1.0192 | 0.04724 | -0.0077 | 21.5749
9.5 | 1.0006 | 0.05536 | -0.0072 | 18.0744
10 | 0.9729 | 0.06543 | -0.0097 | 14.8693
10.5 | 0.9394 | 0.07768 | -0.0155 | 12.0932
11 | 0.9019 | 0.09311 | -0.0254 | 9.6864
11.5 | 0.8642 | 0.11347 | -0.0393 | 7.6161
12 | 0.8463 | 0.13137 | -0.05 | 6.4421
12.5 | 0.8436 | 0.14511 | -0.0576 | 5.8135
13 | 0.856 | 0.15514 | -0.0616 | 5.5176
13.5 | 0.8518 | 0.17287 | -0.0729 | 4.9274
14 | 0.874 | 0.18123 | -0.0756 | 4.8226
14.5 | 0.8949 | 0.19202 | -0.0785 | 4.6605
15 | 0.8944 | 0.20301 | -0.0903 | 4.4057
15.5 | 0.9173 | 0.21114 | -0.0938 | 4.3445
16 | 0.9441 | 0.22188 | -0.0959 | 4.255
16.5 | 0.9494 | 0.23121 | -0.1069 | 4.1062
17 | 0.9693 | 0.24024 | -0.1123 | 4.0347
17.5 | 0.9932 | 0.24881 | -0.1161 | 3.9918
18 | 1.0208 | 0.2606 | -0.1187 | 3.9171
18.5 | 1.0302 | 0.2681 | -0.1293 | 3.8426
19 | 1.0516 | 0.27702 | -0.135 | 3.7961
19.5 | 1.0744 | 0.28563 | -0.1395 | 3.7615
20 | 1.1032 | 0.29826 | -0.1416 | 3.6988

## 25. Re 500k Mach 0.00 (1)
BIGFOIL.COM POLAR EXPORT
NACA64-312 a=0.8
NACA64-312 a=0.8 |  |  |  | Cl Max: | 1.139 | at alpha= | 8.5 | deg
JavaFoil+Calcfoil stall+Eppler ext transition |  |  |  | L/D Max: | 94.254 | at alpha= | 4 | deg
Re: | 500000 |  |  | Cd Min: | 0.00715 | at alpha= | -2 | deg
Mach: | 0 |  |  | Cl=0 at alpha= | -2.3475 | deg
|  |  |  | @ Cl=0.1, Cd= | 0.0071893
|  |  |  | @ Cl=0.4, Cd= | 0.0075918
|  |  |  | @ Cl=0.6, Cd= | 0.0076145
alpha (deg) | Cl | Cd | Cm | Cl/Cd
-18 | -0.545 | 0.19201 | -0.015 | -2.839
-17.5 | -0.566 | 0.18197 | -0.015 | -3.112
-17 | -0.587 | 0.16566 | -0.015 | -3.545
-16.5 | -0.608 | 0.15673 | -0.015 | -3.876
-16 | -0.627 | 0.14686 | -0.015 | -4.268
-15.5 | -0.645 | 0.13521 | -0.015 | -4.768
-15 | -0.661 | 0.1289 | -0.015 | -5.126
-14.5 | -0.675 | 0.12102 | -0.015 | -5.576
-14 | -0.685 | 0.11442 | -0.016 | -5.986
-13.5 | -0.689 | 0.10652 | -0.016 | -6.467
-13 | -0.69 | 0.09972 | -0.017 | -6.919
-12.5 | -0.688 | 0.09256 | -0.017 | -7.429
-12 | -0.682 | 0.08708 | -0.017 | -7.829
-11.5 | -0.672 | 0.08191 | -0.017 | -8.206
-11 | -0.659 | 0.07547 | -0.018 | -8.732
-10.5 | -0.642 | 0.07173 | -0.019 | -8.951
-10 | -0.618 | 0.0671 | -0.019 | -9.216
-9.5 | -0.592 | 0.06212 | -0.019 | -9.527
-9 | -0.563 | 0.05797 | -0.02 | -9.707
-8.5 | -0.531 | 0.05466 | -0.021 | -9.712
-8 | -0.497 | 0.05098 | -0.022 | -9.745
-7.5 | -0.46 | 0.04766 | -0.023 | -9.654
-7 | -0.421 | 0.04494 | -0.024 | -9.379
-6.5 | -0.472 | 0.01107 | -0.049 | -42.64
-6 | -0.339 | 0.03943 | -0.026 | -8.599
-5.5 | -0.365 | 0.01052 | -0.051 | -34.726
-5 | -0.31 | 0.01025 | -0.051 | -30.216
-4.5 | -0.253 | 0.01001 | -0.052 | -25.248
-4 | -0.195 | 0.00976 | -0.052 | -19.98
-3.5 | -0.137 | 0.00961 | -0.053 | -14.211
-3 | -0.078 | 0.00941 | -0.053 | -8.251
-2.5 | -0.018 | 0.00928 | -0.054 | -1.971
-2 | 0.041 | 0.00715 | -0.054 | 5.763
-1.5 | 0.101 | 0.00719 | -0.055 | 14.018
-1 | 0.161 | 0.00721 | -0.056 | 22.285
-0.5 | 0.22 | 0.0073 | -0.056 | 30.162
0 | 0.28 | 0.00737 | -0.057 | 38.013
0.5 | 0.34 | 0.00743 | -0.057 | 45.709
1 | 0.399 | 0.00759 | -0.058 | 52.621
1.5 | 0.459 | 0.0077 | -0.058 | 59.578
2 | 0.517 | 0.00751 | -0.059 | 68.829
2.5 | 0.575 | 0.00758 | -0.059 | 75.886
3 | 0.633 | 0.00766 | -0.06 | 82.686
3.5 | 0.691 | 0.0078 | -0.06 | 88.591
4 | 0.747 | 0.00793 | -0.061 | 94.254
4.5 | 0.798 | 0.01299 | -0.061 | 61.428
5 | 0.85 | 0.01348 | -0.061 | 63.067
5.5 | 0.901 | 0.01402 | -0.062 | 64.285
6 | 0.95 | 0.01461 | -0.062 | 65.023
6.5 | 0.996 | 0.01527 | -0.063 | 65.242
7 | 1.039 | 0.016 | -0.063 | 64.923
7.5 | 1.076 | 0.01678 | -0.063 | 64.16
8 | 1.11 | 0.01756 | -0.064 | 63.202
8.5 | 1.139 | 0.01838 | -0.064 | 61.959
9 | 0.963 | 0.05642 | -0.034 | 17.07
9.5 | 0.976 | 0.06115 | -0.03 | 15.968
10 | 0.989 | 0.06526 | -0.029 | 15.154
10.5 | 0.998 | 0.06982 | -0.03 | 14.299
11 | 1.002 | 0.07454 | -0.03 | 13.445
11.5 | 1.002 | 0.08105 | -0.03 | 12.366
12 | 0.998 | 0.08541 | -0.029 | 11.684
12.5 | 0.989 | 0.09206 | -0.029 | 10.74
13 | 0.971 | 0.09834 | -0.029 | 9.871
13.5 | 0.949 | 0.10726 | -0.028 | 8.845

## 26. Re 500k Mach 0.00 (2)
BIGFOIL.COM POLAR EXPORT
NACA64-312 a=0.8
NACA64-312 a=0.8 |  |  |  | Cl Max: | 1.2523 | at alpha= | 12.5 | deg
XFOIL ncrit=9 |  |  |  | L/D Max: | 95.2816 | at alpha= | 4.5 | deg
Re: | 500000 |  |  | Cd Min: | 0.21579 | at alpha= | 17.5 | deg
Mach: | 0 |  |  | Cl=0 at alpha= | -2.3763 | deg
|  |  |  | @ Cl=0.1, Cd= | 0.007142
|  |  |  | @ Cl=0.4, Cd= | 0.0073466
|  |  |  | @ Cl=0.6, Cd= | 0.0076631
alpha (deg) | Cl | Cd | Cm | Cl/Cd
-9 | -0.6074 | 0.03429 | -0.0745 | -17.7136
-8.5 | -0.5802 | 0.02813 | -0.0734 | -20.6257
-8 | -0.5487 | 0.0237 | -0.0708 | -23.1519
-7.5 | -0.5116 | 0.01945 | -0.0684 | -26.3033
-7 | -0.468 | 0.0174 | -0.0667 | -26.8966
-6.5 | -0.4203 | 0.01613 | -0.0655 | -26.057
-6 | -0.3719 | 0.0147 | -0.0643 | -25.2993
-5.5 | -0.3241 | 0.0132 | -0.063 | -24.553
-5 | -0.275 | 0.01204 | -0.0621 | -22.8405
-4.5 | -0.2228 | 0.01136 | -0.0615 | -19.6127
-4 | -0.1705 | 0.01041 | -0.0612 | -16.3785
-3.5 | -0.1171 | 0.00955 | -0.061 | -12.2618
-3 | -0.0692 | 0.0074 | -0.0612 | -9.3514
-2.5 | -0.0139 | 0.00717 | -0.061 | -1.9386
-2 | 0.0423 | 0.00711 | -0.061 | 5.9494
-1.5 | 0.0981 | 0.00714 | -0.0608 | 13.7395
-1 | 0.154 | 0.0072 | -0.0607 | 21.3889
-0.5 | 0.2108 | 0.00721 | -0.0608 | 29.2372
0 | 0.2677 | 0.00723 | -0.0611 | 37.0263
0.5 | 0.3244 | 0.00727 | -0.0613 | 44.6217
1 | 0.3812 | 0.00732 | -0.0615 | 52.0765
1.5 | 0.4378 | 0.0074 | -0.0617 | 59.1622
2 | 0.4942 | 0.0075 | -0.0619 | 65.8933
2.5 | 0.5501 | 0.00759 | -0.0619 | 72.4769
3 | 0.6047 | 0.00767 | -0.0616 | 78.8396
3.5 | 0.6578 | 0.0077 | -0.061 | 85.4286
4 | 0.7107 | 0.00782 | -0.0604 | 90.8824
4.5 | 0.7613 | 0.00799 | -0.0594 | 95.2816
5 | 0.8027 | 0.00846 | -0.0565 | 94.8818
5.5 | 0.8366 | 0.01124 | -0.0546 | 74.4306
6 | 0.8736 | 0.01312 | -0.0524 | 66.5854
6.5 | 0.9172 | 0.01425 | -0.0508 | 64.3649
7 | 0.9559 | 0.01563 | -0.0485 | 61.158
7.5 | 0.9957 | 0.01678 | -0.0463 | 59.3385
8 | 1.0199 | 0.01892 | -0.042 | 53.9059
8.5 | 1.0528 | 0.02013 | -0.0387 | 52.3
9 | 1.0829 | 0.02171 | -0.0355 | 49.8802
9.5 | 1.1114 | 0.02363 | -0.0324 | 47.0334
10 | 1.1434 | 0.02636 | -0.0299 | 43.3763
10.5 | 1.1757 | 0.02854 | -0.0275 | 41.1948
11 | 1.2022 | 0.03056 | -0.0249 | 39.339
11.5 | 1.2316 | 0.03506 | -0.0232 | 35.1284
12 | 1.2445 | 0.03781 | -0.0198 | 32.9146
12.5 | 1.2523 | 0.04199 | -0.0168 | 29.8238
13 | 1.2509 | 0.04724 | -0.0142 | 26.4797
13.5 | 1.2436 | 0.05304 | -0.0126 | 23.4465
14 | 1.2338 | 0.05935 | -0.0123 | 20.7885
14.5 | 1.2167 | 0.06715 | -0.0134 | 18.1191
15 | 1.194 | 0.07662 | -0.0165 | 15.5834
15.5 | 1.161 | 0.08923 | -0.0222 | 13.0113
16 | 0.8883 | 0.18342 | -0.0737 | 4.843
16.5 | 0.8947 | 0.19204 | -0.0776 | 4.6589
17 | 0.8992 | 0.20536 | -0.0856 | 4.3787
17.5 | 0.9076 | 0.21579 | -0.0921 | 4.2059

## 27. Re 500k Mach 0.10 (1)
BIGFOIL.COM POLAR EXPORT
NACA64-312 a=0.8
NACA64-312 a=0.8 |  |  |  | Cl Max: | 1.139 | at alpha= | 8.5 | deg
JavaFoil+Calcfoil stall+Eppler ext transition |  |  |  | L/D Max: | 93.814 | at alpha= | 4 | deg
Re: | 500000 |  |  | Cd Min: | 0.00715 | at alpha= | -2 | deg
Mach: | 0.1 |  |  | Cl=0 at alpha= | -2.3475 | deg
|  |  |  | @ Cl=0.1, Cd= | 0.0071893
|  |  |  | @ Cl=0.4, Cd= | 0.007588
|  |  |  | @ Cl=0.6, Cd= | 0.0076503
alpha (deg) | Cl | Cd | Cm | Cl/Cd
-18 | -0.497 | 0.18971 | -0.015 | -2.619
-17.5 | -0.521 | 0.18013 | -0.015 | -2.894
-17 | -0.545 | 0.17541 | -0.015 | -3.108
-16.5 | -0.569 | 0.16041 | -0.015 | -3.546
-16 | -0.592 | 0.15483 | -0.015 | -3.822
-15.5 | -0.613 | 0.14177 | -0.015 | -4.326
-15 | -0.633 | 0.13343 | -0.015 | -4.744
-14.5 | -0.651 | 0.12413 | -0.015 | -5.241
-14 | -0.664 | 0.11649 | -0.016 | -5.702
-13.5 | -0.672 | 0.10834 | -0.016 | -6.199
-13 | -0.676 | 0.10275 | -0.016 | -6.575
-12.5 | -0.676 | 0.09454 | -0.017 | -7.15
-12 | -0.673 | 0.08825 | -0.017 | -7.622
-11.5 | -0.665 | 0.08291 | -0.017 | -8.025
-11 | -0.654 | 0.07664 | -0.018 | -8.533
-10.5 | -0.639 | 0.07244 | -0.019 | -8.818
-10 | -0.616 | 0.06765 | -0.019 | -9.11
-9.5 | -0.591 | 0.06232 | -0.02 | -9.484
-9 | -0.563 | 0.05906 | -0.02 | -9.525
-8.5 | -0.531 | 0.05462 | -0.021 | -9.725
-8 | -0.497 | 0.05124 | -0.022 | -9.708
-7.5 | -0.461 | 0.04766 | -0.023 | -9.68
-7 | -0.423 | 0.04523 | -0.024 | -9.347
-6.5 | -0.474 | 0.01122 | -0.05 | -42.232
-6 | -0.421 | 0.0109 | -0.05 | -38.66
-5.5 | -0.367 | 0.01052 | -0.051 | -34.865
-5 | -0.311 | 0.01033 | -0.051 | -30.11
-4.5 | -0.254 | 0.01007 | -0.052 | -25.214
-4 | -0.196 | 0.00985 | -0.052 | -19.895
-3.5 | -0.137 | 0.00961 | -0.053 | -14.283
-3 | -0.078 | 0.00946 | -0.054 | -8.242
-2.5 | -0.018 | 0.00928 | -0.054 | -1.981
-2 | 0.041 | 0.00715 | -0.055 | 5.791
-1.5 | 0.101 | 0.00719 | -0.055 | 14.093
-1 | 0.161 | 0.00725 | -0.056 | 22.262
-0.5 | 0.221 | 0.0073 | -0.056 | 30.321
0 | 0.281 | 0.0074 | -0.057 | 38.049
0.5 | 0.341 | 0.00747 | -0.057 | 45.713
1 | 0.401 | 0.00759 | -0.058 | 52.875
1.5 | 0.461 | 0.00771 | -0.059 | 59.856
2 | 0.519 | 0.00751 | -0.059 | 69.158
2.5 | 0.578 | 0.00762 | -0.06 | 75.882
3 | 0.636 | 0.0077 | -0.06 | 82.606
3.5 | 0.694 | 0.0078 | -0.061 | 88.991
4 | 0.751 | 0.00801 | -0.061 | 93.814
4.5 | 0.801 | 0.01306 | -0.061 | 61.379
5 | 0.854 | 0.01355 | -0.062 | 63.002
5.5 | 0.905 | 0.01412 | -0.062 | 64.064
6 | 0.954 | 0.0147 | -0.062 | 64.862
6.5 | 1 | 0.01538 | -0.063 | 65.041
7 | 1.042 | 0.01618 | -0.063 | 64.396
7.5 | 1.079 | 0.01691 | -0.064 | 63.799
8 | 1.112 | 0.01771 | -0.064 | 62.772
8.5 | 1.139 | 0.0185 | -0.064 | 61.606
9 | 0.96 | 0.05731 | -0.032 | 16.753
9.5 | 0.975 | 0.06173 | -0.031 | 15.798
10 | 0.986 | 0.06599 | -0.03 | 14.94
10.5 | 0.992 | 0.07012 | -0.03 | 14.153
11 | 0.994 | 0.07531 | -0.029 | 13.2
11.5 | 0.991 | 0.08218 | -0.029 | 12.063
12 | 0.984 | 0.08631 | -0.029 | 11.404
12.5 | 0.971 | 0.09309 | -0.028 | 10.432
13 | 0.949 | 0.10149 | -0.027 | 9.348
13.5 | 0.923 | 0.10772 | -0.027 | 8.566

## 28. Re 500k Mach 0.10 (2)
BIGFOIL.COM POLAR EXPORT
NACA64-312 a=0.8
NACA64-312 a=0.8 |  |  |  | Cl Max: | 1.2383 | at alpha= | 12.5 | deg
XFOIL ncrit=9 |  |  |  | L/D Max: | 95.2363 | at alpha= | 4.5 | deg
Re: | 500000 |  |  | Cd Min: | 0.23573 | at alpha= | -20 | deg
Mach: | 0.1 |  |  | Cl=0 at alpha= | -2.3746 | deg
|  |  |  | @ Cl=0.1, Cd= | 0.0071519
|  |  |  | @ Cl=0.4, Cd= | 0.0073735
|  |  |  | @ Cl=0.6, Cd= | 0.0076863
alpha (deg) | Cl | Cd | Cm | Cl/Cd
-20 | -0.6798 | 0.23573 | 0.0373 | -2.8838
-19.5 | -0.6618 | 0.22984 | 0.0337 | -2.8794
-19 | -0.6444 | 0.22357 | 0.0297 | -2.8823
-18.5 | -0.6276 | 0.21659 | 0.0254 | -2.8976
-18 | -0.6166 | 0.20855 | 0.0191 | -2.9566
-17.5 | -0.5996 | 0.20057 | 0.0159 | -2.9895
-17 | -0.5809 | 0.19461 | 0.0129 | -2.9849
-16.5 | -0.5647 | 0.18792 | 0.0092 | -3.005
-16 | -0.5516 | 0.17992 | 0.0044 | -3.0658
-15.5 | -0.5468 | 0.17093 | -0.0021 | -3.199
-15 | -0.5297 | 0.16304 | -0.0041 | -3.2489
-14.5 | -0.5126 | 0.15716 | -0.0066 | -3.2616
-14 | -0.5013 | 0.14953 | -0.0105 | -3.3525
-13.5 | -0.5015 | 0.13902 | -0.0179 | -3.6074
-13 | -0.4958 | 0.12952 | -0.0227 | -3.828
-12.5 | -0.488 | 0.12184 | -0.0242 | -4.0053
-12 | -0.4756 | 0.1156 | -0.0268 | -4.1142
-11.5 | -0.4706 | 0.10745 | -0.0309 | -4.3797
-11 | -0.418 | 0.08152 | -0.0449 | -5.1276
-9.5 | -0.5847 | 0.05759 | -0.0662 | -10.1528
-9 | -0.6063 | 0.03509 | -0.0753 | -17.2784
-8.5 | -0.58 | 0.02895 | -0.0744 | -20.0345
-8 | -0.5498 | 0.0245 | -0.0716 | -22.4408
-7.5 | -0.514 | 0.01998 | -0.0692 | -25.7257
-7 | -0.4706 | 0.01771 | -0.0673 | -26.5726
-6.5 | -0.4229 | 0.01637 | -0.066 | -25.8338
-6 | -0.3741 | 0.01487 | -0.0648 | -25.158
-5.5 | -0.3254 | 0.01345 | -0.0635 | -24.1933
-5 | -0.2766 | 0.01212 | -0.0626 | -22.8218
-4.5 | -0.224 | 0.01143 | -0.062 | -19.5976
-4 | -0.1718 | 0.01046 | -0.0615 | -16.4245
-3.5 | -0.1178 | 0.00964 | -0.0613 | -12.2199
-3 | -0.0698 | 0.00744 | -0.0615 | -9.3817
-2.5 | -0.0142 | 0.00719 | -0.0613 | -1.975
-2 | 0.0424 | 0.00714 | -0.0613 | 5.9384
-1.5 | 0.0985 | 0.00715 | -0.0611 | 13.7762
-1 | 0.1547 | 0.00722 | -0.0609 | 21.4266
-0.5 | 0.2119 | 0.00723 | -0.0611 | 29.3084
0 | 0.2691 | 0.00725 | -0.0613 | 37.1172
0.5 | 0.3262 | 0.00729 | -0.0616 | 44.7462
1 | 0.3833 | 0.00735 | -0.0618 | 52.1497
1.5 | 0.4402 | 0.00743 | -0.062 | 59.2463
2 | 0.497 | 0.00752 | -0.0622 | 66.0904
2.5 | 0.5532 | 0.00761 | -0.0622 | 72.6938
3 | 0.6084 | 0.0077 | -0.0619 | 79.013
3.5 | 0.6616 | 0.00774 | -0.0613 | 85.478
4 | 0.7147 | 0.00786 | -0.0606 | 90.9288
4.5 | 0.7657 | 0.00804 | -0.0596 | 95.2363
5.5 | 0.8389 | 0.01147 | -0.0543 | 73.1386
6 | 0.877 | 0.01323 | -0.0522 | 66.2887
6.5 | 0.9205 | 0.01438 | -0.0505 | 64.0125
7 | 0.9589 | 0.01578 | -0.048 | 60.7668
7.5 | 0.9977 | 0.01699 | -0.0456 | 58.7228
8 | 1.0204 | 0.01911 | -0.0409 | 53.3961
8.5 | 1.0526 | 0.02045 | -0.0375 | 51.4719
9 | 1.0829 | 0.02211 | -0.0342 | 48.9778
9.5 | 1.1112 | 0.02434 | -0.0312 | 45.6532
10 | 1.1448 | 0.02695 | -0.0287 | 42.4787
10.5 | 1.1767 | 0.02929 | -0.0263 | 40.1741
11 | 1.2017 | 0.03141 | -0.0236 | 38.2585
11.5 | 1.2262 | 0.03606 | -0.0214 | 34.0044
12 | 1.2367 | 0.03948 | -0.018 | 31.3247
12.5 | 1.2383 | 0.04441 | -0.0149 | 27.8834
13 | 1.2288 | 0.05063 | -0.0126 | 24.2702
13.5 | 1.2119 | 0.05785 | -0.0118 | 20.949
14 | 1.186 | 0.06687 | -0.0129 | 17.7359
14.5 | 1.1409 | 0.08014 | -0.0174 | 14.2363
15 | 1.0565 | 0.10418 | -0.0305 | 10.1411
15.5 | 0.9423 | 0.14815 | -0.0581 | 6.3604
16 | 0.8879 | 0.1852 | -0.0749 | 4.7943
16.5 | 0.8956 | 0.19352 | -0.0786 | 4.6279
17 | 0.9017 | 0.20594 | -0.086 | 4.3785
17.5 | 0.9095 | 0.21697 | -0.0931 | 4.1918

## 29. Re 500k Mach 0.25 (1)
BIGFOIL.COM POLAR EXPORT
NACA64-312 a=0.8
NACA64-312 a=0.8 |  |  |  | Cl Max: | 1.118 | at alpha= | 8 | deg
JavaFoil+Calcfoil stall+Eppler ext transition |  |  |  | L/D Max: | 99.18 | at alpha= | 4 | deg
Re: | 500000 |  |  | Cd Min: | 0.0072 | at alpha= | -2 | deg
Mach: | 0.25 |  |  | Cl=0 at alpha= | -2.3468 | deg
|  |  |  | @ Cl=0.1, Cd= | 0.0072747
|  |  |  | @ Cl=0.4, Cd= | 0.0076603
|  |  |  | @ Cl=0.6, Cd= | 0.00773
alpha (deg) | Cl | Cd | Cm | Cl/Cd
-16 | -0.248 | 0.26007 | -0.016 | -0.955
-15.5 | -0.316 | 0.22766 | -0.016 | -1.389
-15 | -0.376 | 0.18744 | -0.016 | -2.009
-14.5 | -0.432 | 0.17066 | -0.017 | -2.529
-14 | -0.479 | 0.14245 | -0.016 | -3.364
-13.5 | -0.516 | 0.13006 | -0.016 | -3.968
-13 | -0.547 | 0.11676 | -0.016 | -4.689
-12.5 | -0.573 | 0.10678 | -0.016 | -5.365
-12 | -0.592 | 0.09611 | -0.017 | -6.159
-11.5 | -0.604 | 0.08883 | -0.017 | -6.803
-11 | -0.61 | 0.08203 | -0.018 | -7.432
-10.5 | -0.608 | 0.07521 | -0.018 | -8.086
-10 | -0.596 | 0.0701 | -0.019 | -8.498
-9.5 | -0.578 | 0.06537 | -0.019 | -8.846
-9 | -0.556 | 0.06044 | -0.021 | -9.207
-8.5 | -0.53 | 0.0568 | -0.021 | -9.329
-8 | -0.499 | 0.05266 | -0.022 | -9.481
-7.5 | -0.465 | 0.04913 | -0.023 | -9.473
-7 | -0.428 | 0.04593 | -0.024 | -9.328
-6.5 | -0.389 | 0.04283 | -0.025 | -9.08
-6 | -0.348 | 0.03971 | -0.027 | -8.756
-5.5 | -0.375 | 0.0108 | -0.052 | -34.734
-5 | -0.319 | 0.01044 | -0.053 | -30.521
-4.5 | -0.26 | 0.0102 | -0.053 | -25.522
-4 | -0.201 | 0.00995 | -0.054 | -20.221
-3.5 | -0.141 | 0.00976 | -0.055 | -14.445
-3 | -0.08 | 0.00955 | -0.055 | -8.389
-2.5 | -0.019 | 0.0094 | -0.056 | -2.011
-2 | 0.043 | 0.0072 | -0.056 | 5.906
-1.5 | 0.104 | 0.00728 | -0.057 | 14.292
-1 | 0.166 | 0.00735 | -0.057 | 22.587
-0.5 | 0.228 | 0.00741 | -0.058 | 30.707
0 | 0.289 | 0.00748 | -0.059 | 38.694
0.5 | 0.351 | 0.00758 | -0.059 | 46.305
1 | 0.412 | 0.00768 | -0.06 | 53.681
1.5 | 0.474 | 0.00749 | -0.06 | 63.279
2 | 0.534 | 0.00761 | -0.061 | 70.137
2.5 | 0.594 | 0.00772 | -0.061 | 76.969
3 | 0.654 | 0.00782 | -0.062 | 83.576
3.5 | 0.713 | 0.00799 | -0.062 | 89.2
4 | 0.771 | 0.00777 | -0.063 | 99.18
4.5 | 0.821 | 0.01344 | -0.063 | 61.086
5 | 0.874 | 0.01399 | -0.063 | 62.443
5.5 | 0.925 | 0.01458 | -0.064 | 63.444
6 | 0.973 | 0.01529 | -0.064 | 63.67
6.5 | 1.019 | 0.01605 | -0.064 | 63.477
7 | 1.058 | 0.01687 | -0.065 | 62.711
7.5 | 1.091 | 0.01778 | -0.065 | 61.378
8 | 1.118 | 0.01872 | -0.066 | 59.725
8.5 | 0.94 | 0.05505 | -0.032 | 17.082
9 | 0.951 | 0.0597 | -0.03 | 15.924
9.5 | 0.955 | 0.06424 | -0.03 | 14.872
10 | 0.952 | 0.06831 | -0.029 | 13.944
10.5 | 0.942 | 0.07413 | -0.029 | 12.703
11 | 0.923 | 0.08029 | -0.028 | 11.497
11.5 | 0.896 | 0.08931 | -0.027 | 10.036
12 | 0.862 | 0.09605 | -0.027 | 8.977
12.5 | 0.819 | 0.10471 | -0.026 | 7.824
13 | 0.76 | 0.11632 | -0.025 | 6.535

## 30. Re 500k Mach 0.25 (2)
BIGFOIL.COM POLAR EXPORT
NACA64-312 a=0.8
NACA64-312 a=0.8 |  |  |  | Cl Max: | 1.1846 | at alpha= | 11 | deg
XFOIL ncrit=9 |  |  |  | L/D Max: | 94.7002 | at alpha= | 4.5 | deg
Re: | 500000 |  |  | Cd Min: | 0.24039 | at alpha= | -20 | deg
Mach: | 0.25 |  |  | Cl=0 at alpha= | -2.3688 | deg
|  |  |  | @ Cl=0.1, Cd= | 0.0072396
|  |  |  | @ Cl=0.4, Cd= | 0.0075082
|  |  |  | @ Cl=0.6, Cd= | 0.0078206
alpha (deg) | Cl | Cd | Cm | Cl/Cd
-20 | -0.6901 | 0.24039 | 0.0396 | -2.8708
-19.5 | -0.6714 | 0.23417 | 0.0357 | -2.8671
-19 | -0.6532 | 0.22756 | 0.0314 | -2.8705
-18.5 | -0.6354 | 0.22012 | 0.0268 | -2.8866
-18 | -0.6229 | 0.21235 | 0.0205 | -2.9334
-17.5 | -0.6038 | 0.20446 | 0.0175 | -2.9531
-17 | -0.5846 | 0.1982 | 0.0141 | -2.9495
-16.5 | -0.5674 | 0.19122 | 0.0102 | -2.9673
-16 | -0.5548 | 0.18289 | 0.0045 | -3.0335
-15.5 | -0.5469 | 0.17446 | -0.0015 | -3.1348
-15 | -0.5265 | 0.16671 | -0.0031 | -3.1582
-14.5 | -0.5091 | 0.16045 | -0.006 | -3.173
-14 | -0.4979 | 0.15232 | -0.0106 | -3.2688
-13.5 | -0.4954 | 0.14263 | -0.0176 | -3.4733
-13 | -0.4909 | 0.13236 | -0.0217 | -3.7088
-12.5 | -0.4731 | 0.12673 | -0.023 | -3.7331
-12 | -0.4606 | 0.12004 | -0.0259 | -3.8371
-11.5 | -0.4589 | 0.11034 | -0.0319 | -4.159
-11 | -0.4604 | 0.09931 | -0.0394 | -4.636
-10.5 | -0.4781 | 0.08467 | -0.0477 | -5.6466
-10 | -0.4907 | 0.0724 | -0.0554 | -6.7776
-9.5 | -0.52 | 0.0601 | -0.0656 | -8.6522
-9 | -0.5452 | 0.05085 | -0.0742 | -10.7217
-8.5 | -0.5693 | 0.03343 | -0.08 | -17.0296
-8 | -0.5516 | 0.02829 | -0.0764 | -19.4981
-7.5 | -0.5234 | 0.02326 | -0.0733 | -22.5021
-7 | -0.4831 | 0.01978 | -0.071 | -24.4237
-6.5 | -0.436 | 0.01779 | -0.0692 | -24.5082
-6 | -0.3863 | 0.01593 | -0.0675 | -24.2498
-5.5 | -0.3344 | 0.01447 | -0.0663 | -23.1099
-5 | -0.2855 | 0.01259 | -0.0649 | -22.6767
-4.5 | -0.2315 | 0.01174 | -0.0642 | -19.7189
-4 | -0.1777 | 0.01069 | -0.0635 | -16.623
-3.5 | -0.1216 | 0.00998 | -0.0632 | -12.1844
-3 | -0.0709 | 0.00792 | -0.0633 | -8.952
-2.5 | -0.0153 | 0.00729 | -0.0631 | -2.0988
-2 | 0.043 | 0.00722 | -0.063 | 5.9557
-1.5 | 0.1011 | 0.00724 | -0.0628 | 13.9641
-1 | 0.159 | 0.00731 | -0.0626 | 21.751
-0.5 | 0.2181 | 0.00733 | -0.0628 | 29.7544
0 | 0.2772 | 0.00737 | -0.063 | 37.6119
0.5 | 0.3362 | 0.00742 | -0.0633 | 45.31
1 | 0.3952 | 0.0075 | -0.0635 | 52.6933
1.5 | 0.4539 | 0.0076 | -0.0637 | 59.7237
2.5 | 0.5707 | 0.0078 | -0.0638 | 73.1667
3 | 0.6275 | 0.00784 | -0.0634 | 80.0383
3.5 | 0.6827 | 0.00793 | -0.0626 | 86.0908
4 | 0.7378 | 0.00807 | -0.0619 | 91.425
4.5 | 0.7898 | 0.00834 | -0.0606 | 94.7002
5 | 0.8209 | 0.00985 | -0.056 | 83.3401
5.5 | 0.8516 | 0.01251 | -0.0528 | 68.0735
6 | 0.8926 | 0.01402 | -0.0504 | 63.6662
6.5 | 0.9353 | 0.0152 | -0.048 | 61.5329
7 | 0.9707 | 0.01671 | -0.0446 | 58.091
7.5 | 1.0006 | 0.01818 | -0.0402 | 55.0385
8 | 1.0208 | 0.02049 | -0.035 | 49.8194
8.5 | 1.0524 | 0.02241 | -0.0315 | 46.9612
9 | 1.0842 | 0.0245 | -0.0283 | 44.2531
9.5 | 1.117 | 0.02781 | -0.0255 | 40.1654
10 | 1.1493 | 0.0309 | -0.0226 | 37.1942
10.5 | 1.1721 | 0.03427 | -0.0193 | 34.2019
11 | 1.1846 | 0.03779 | -0.0161 | 31.3469
11.5 | 1.1769 | 0.04453 | -0.0127 | 26.4294
12 | 1.1601 | 0.05162 | -0.0106 | 22.4738
12.5 | 1.1303 | 0.06098 | -0.0108 | 18.5356
13 | 1.0927 | 0.07249 | -0.014 | 15.0738
13.5 | 1.051 | 0.08666 | -0.0209 | 12.1279
14 | 1.0082 | 0.1039 | -0.0315 | 9.7036
14.5 | 0.9637 | 0.12568 | -0.0458 | 7.6679
15 | 0.8692 | 0.17508 | -0.0707 | 4.9646
15.5 | 0.8761 | 0.18592 | -0.0769 | 4.7122
16 | 0.8896 | 0.19371 | -0.0811 | 4.5924

## 31. Re 500k Mach 0.50 (1)
BIGFOIL.COM POLAR EXPORT
NACA64-312 a=0.8
NACA64-312 a=0.8 |  |  |  | Cl Max: | 1.191 | at alpha= | 20 | deg
JavaFoil+Calcfoil stall+Eppler ext transition |  |  |  | L/D Max: | 88.436 | at alpha= | 3.5 | deg
Re: | 500000 |  |  | Cd Min: | 0.0076 | at alpha= | 2.5 | deg
Mach: | 0.5 |  |  | Cl=0 at alpha= | -2.3456 | deg
|  |  |  | @ Cl=0.1, Cd= | 0.0081086
|  |  |  | @ Cl=0.4, Cd= | 0.0077665
|  |  |  | @ Cl=0.6, Cd= | 0.0078128
alpha (deg) | Cl | Cd | Cm | Cl/Cd
-20 | -0.961 | 0.21973 | -0.023 | -4.371
-19.5 | -0.934 | 0.214 | -0.023 | -4.366
-19 | -0.908 | 0.21179 | -0.023 | -4.285
-18.5 | -0.879 | 0.20276 | -0.023 | -4.335
-18 | -0.852 | 0.19687 | -0.023 | -4.329
-17.5 | -0.826 | 0.19593 | -0.023 | -4.213
-17 | -0.799 | 0.19326 | -0.023 | -4.134
-16.5 | -0.772 | 0.18904 | -0.024 | -4.085
-16 | -0.744 | 0.17493 | -0.023 | -4.252
-15.5 | -0.717 | 0.17108 | -0.023 | -4.189
-15 | -0.69 | 0.16728 | -0.023 | -4.125
-14.5 | -0.663 | 0.16322 | -0.024 | -4.063
-14 | -0.636 | 0.15938 | -0.024 | -3.992
-13.5 | -0.608 | 0.14441 | -0.023 | -4.212
-13 | -0.581 | 0.14345 | -0.023 | -4.05
-12.5 | -0.554 | 0.13473 | -0.023 | -4.112
-12 | -0.527 | 0.13497 | -0.023 | -3.904
-11.5 | -0.5 | 0.12792 | -0.024 | -3.908
-11 | -0.473 | 0.12092 | -0.024 | -3.911
-10.5 | -0.445 | 0.11582 | -0.022 | -3.84
-10 | -0.418 | 0.10823 | -0.022 | -3.86
-9.5 | -0.391 | 0.1053 | -0.023 | -3.709
-9 | -0.363 | 0.10258 | -0.023 | -3.542
-8.5 | -0.336 | 0.09692 | -0.023 | -3.469
-8 | -0.309 | 0.09246 | -0.021 | -3.337
-7.5 | -0.281 | 0.08176 | -0.022 | -3.442
-7 | -0.375 | 0.05464 | -0.022 | -6.854
-6.5 | -0.386 | 0.0482 | -0.024 | -8.015
-6 | -0.362 | 0.04416 | -0.025 | -8.203
-5.5 | -0.325 | 0.0404 | -0.027 | -8.041
-5 | -0.28 | 0.03778 | -0.028 | -7.419
-4.5 | -0.287 | 0.01099 | -0.06 | -26.129
-4 | -0.223 | 0.01076 | -0.06 | -20.73
-3.5 | -0.157 | 0.01037 | -0.061 | -15.119
-3 | -0.089 | 0.01013 | -0.062 | -8.814
-2.5 | -0.021 | 0.00986 | -0.062 | -2.138
-2 | 0.047 | 0.00976 | -0.063 | 4.868
-1.5 | 0.116 | 0.00761 | -0.064 | 15.278
-1 | 0.185 | 0.00768 | -0.064 | 24.148
-0.5 | 0.254 | 0.00779 | -0.065 | 32.65
0 | 0.323 | 0.00767 | -0.065 | 42.122
0.5 | 0.392 | 0.00775 | -0.066 | 50.572
1 | 0.46 | 0.00789 | -0.067 | 58.388
1.5 | 0.529 | 0.008 | -0.067 | 66.136
2 | 0.595 | 0.00783 | -0.068 | 75.97
2.5 | 0.662 | 0.0076 | -0.068 | 87.014
3 | 0.727 | 0.00871 | -0.069 | 83.475
3.5 | 0.791 | 0.00894 | -0.069 | 88.436
4 | 0.845 | 0.0145 | -0.069 | 58.248
4.5 | 0.902 | 0.01534 | -0.07 | 58.777
5 | 0.954 | 0.01627 | -0.07 | 58.644
5.5 | 1 | 0.01723 | -0.071 | 58.068
6 | 1.037 | 0.0184 | -0.071 | 56.37
6.5 | 0.876 | 0.04555 | -0.035 | 19.238
7 | 0.86 | 0.05078 | -0.029 | 16.944
7.5 | 0.739 | 0.06049 | -0.027 | 12.209
8 | 0.559 | 0.0895 | -0.028 | 6.244
8.5 | 0.585 | 0.09315 | -0.028 | 6.283
9 | 0.613 | 0.09869 | -0.032 | 6.208
9.5 | 0.639 | 0.10538 | -0.032 | 6.063
10 | 0.665 | 0.10837 | -0.032 | 6.139
10.5 | 0.692 | 0.11442 | -0.032 | 6.043
11 | 0.719 | 0.12986 | -0.036 | 5.537
11.5 | 0.745 | 0.13306 | -0.036 | 5.6
12 | 0.771 | 0.13638 | -0.036 | 5.655
12.5 | 0.797 | 0.19691 | -0.036 | 4.049
13 | 0.825 | 0.14617 | -0.04 | 5.646
13.5 | 0.851 | 0.14716 | -0.04 | 5.784
14 | 0.877 | 0.15429 | -0.04 | 5.684
14.5 | 0.903 | 0.15829 | -0.041 | 5.704
15 | 0.931 | 0.16954 | -0.044 | 5.491
15.5 | 0.956 | 0.17798 | -0.044 | 5.373
16 | 0.982 | 0.18662 | -0.044 | 5.263
16.5 | 1.008 | 0.1921 | -0.045 | 5.248
17 | 1.036 | 0.19642 | -0.047 | 5.274
17.5 | 1.062 | 0.19768 | -0.047 | 5.37
18 | 1.087 | 0.20376 | -0.048 | 5.334
18.5 | 1.112 | 0.21062 | -0.048 | 5.282
19 | 1.141 | 0.2227 | -0.051 | 5.124
19.5 | 1.166 | 0.22476 | -0.051 | 5.186
20 | 1.191 | 0.23198 | -0.051 | 5.133

## 32. Re 500k Mach 0.50 (2)
BIGFOIL.COM POLAR EXPORT
NACA64-312 a=0.8
NACA64-312 a=0.8 |  |  |  | Cl Max: | 1.1 | at alpha= | 20 | deg
XFOIL ncrit=9 |  |  |  | L/D Max: | 92.4336 | at alpha= | 4 | deg
Re: | 500000 |  |  | Cd Min: | 0.29464 | at alpha= | 20 | deg
Mach: | 0.5 |  |  | Cl=0 at alpha= | -2.3475 | deg
|  |  |  | @ Cl=0.1, Cd= | 0.0076964
|  |  |  | @ Cl=0.4, Cd= | 0.0080602
|  |  |  | @ Cl=0.6, Cd= | 0.0084484
alpha (deg) | Cl | Cd | Cm | Cl/Cd
-20 | -0.7456 | 0.26357 | 0.0496 | -2.8289
-19.5 | -0.723 | 0.25548 | 0.0444 | -2.83
-19 | -0.7003 | 0.24701 | 0.039 | -2.8351
-18.5 | -0.68 | 0.23844 | 0.0324 | -2.8519
-18 | -0.6594 | 0.22973 | 0.0268 | -2.8703
-17.5 | -0.6342 | 0.22181 | 0.0237 | -2.8592
-17 | -0.6117 | 0.2139 | 0.0189 | -2.8597
-16.5 | -0.5913 | 0.20532 | 0.013 | -2.8799
-16 | -0.5759 | 0.19709 | 0.0063 | -2.922
-15.5 | -0.5523 | 0.18788 | 0.003 | -2.9396
-15 | -0.5292 | 0.18057 | -0.0003 | -2.9307
-14.5 | -0.5107 | 0.17237 | -0.0056 | -2.9628
-14 | -0.5007 | 0.16399 | -0.0127 | -3.0532
-13.5 | -0.4816 | 0.15461 | -0.0161 | -3.1149
-13 | -0.459 | 0.14736 | -0.0185 | -3.1148
-12.5 | -0.4415 | 0.13989 | -0.0222 | -3.1561
-12 | -0.4355 | 0.13092 | -0.0298 | -3.3265
-11.5 | -0.4249 | 0.12195 | -0.0351 | -3.4842
-11 | -0.4115 | 0.11364 | -0.0367 | -3.6211
-10.5 | -0.3964 | 0.10668 | -0.0394 | -3.7158
-10 | -0.3865 | 0.09901 | -0.0433 | -3.9036
-9.5 | -0.387 | 0.08866 | -0.0526 | -4.365
-9 | -0.3886 | 0.07908 | -0.0581 | -4.914
-8.5 | -0.3866 | 0.06588 | -0.0671 | -5.8682
-8 | -0.3858 | 0.0504 | -0.0865 | -7.6548
-7.5 | -0.4162 | 0.04138 | -0.092 | -10.058
-7 | -0.4446 | 0.03543 | -0.0885 | -12.5487
-6.5 | -0.4442 | 0.02901 | -0.0853 | -15.312
-6 | -0.4179 | 0.02352 | -0.0823 | -17.7679
-5.5 | -0.3729 | 0.01915 | -0.0794 | -19.4726
-5 | -0.3166 | 0.01628 | -0.077 | -19.4472
-4.5 | -0.2607 | 0.01377 | -0.0748 | -18.9325
-4 | -0.2006 | 0.01239 | -0.0731 | -16.1905
-3.5 | -0.1402 | 0.01109 | -0.0718 | -12.642
-3 | -0.0763 | 0.01024 | -0.0711 | -7.4512
-2.5 | -0.0198 | 0.00801 | -0.0711 | -2.4719
-2 | 0.0451 | 0.00768 | -0.0706 | 5.8724
-1.5 | 0.112 | 0.0077 | -0.0704 | 14.5455
-1 | 0.1778 | 0.00786 | -0.0699 | 22.6209
-0.5 | 0.2452 | 0.0079 | -0.0701 | 31.038
0 | 0.3125 | 0.00795 | -0.0703 | 39.3082
0.5 | 0.3797 | 0.00803 | -0.0706 | 47.2852
1 | 0.447 | 0.00813 | -0.0708 | 54.9815
1.5 | 0.5144 | 0.00827 | -0.0709 | 62.2007
2 | 0.5817 | 0.00841 | -0.071 | 69.1677
2.5 | 0.6485 | 0.00855 | -0.0707 | 75.848
3 | 0.7126 | 0.00862 | -0.0695 | 82.6682
3.5 | 0.7756 | 0.00875 | -0.068 | 88.64
4 | 0.8356 | 0.00904 | -0.0657 | 92.4336
4.5 | 0.8581 | 0.01125 | -0.0586 | 76.2756
5 | 0.8666 | 0.01388 | -0.0498 | 62.4352
5.5 | 0.8925 | 0.01518 | -0.0425 | 58.7945
6 | 0.9207 | 0.01719 | -0.037 | 53.5602
6.5 | 0.9415 | 0.01986 | -0.0313 | 47.4068
7 | 0.9683 | 0.02259 | -0.0263 | 42.8641
7.5 | 0.9976 | 0.02565 | -0.0216 | 38.8928
8 | 1.0263 | 0.02954 | -0.0171 | 34.7427
8.5 | 1.051 | 0.0344 | -0.0128 | 30.5523
9 | 1.0516 | 0.04103 | -0.0094 | 25.63
9.5 | 1.0369 | 0.04884 | -0.0081 | 21.2305
10 | 1.0123 | 0.05838 | -0.0097 | 17.3398
10.5 | 0.9867 | 0.06905 | -0.0141 | 14.2896
11 | 0.9555 | 0.08238 | -0.0217 | 11.5987
11.5 | 0.9239 | 0.09834 | -0.0323 | 9.395
12 | 0.8973 | 0.11624 | -0.0439 | 7.7194
12.5 | 0.8807 | 0.13282 | -0.0535 | 6.6308
13 | 0.8753 | 0.14716 | -0.0616 | 5.9479
13.5 | 0.8711 | 0.164 | -0.071 | 5.3116
14 | 0.8768 | 0.17742 | -0.0785 | 4.9419
14.5 | 0.8942 | 0.1859 | -0.0813 | 4.8101
15 | 0.9094 | 0.19701 | -0.0873 | 4.616
15.5 | 0.9244 | 0.20826 | -0.0939 | 4.4387
16 | 0.9363 | 0.22016 | -0.1028 | 4.2528
16.5 | 0.9567 | 0.22883 | -0.1079 | 4.1808
17 | 0.9814 | 0.23693 | -0.1102 | 4.1422
17.5 | 0.9986 | 0.24746 | -0.1171 | 4.0354
18 | 1.0143 | 0.25835 | -0.1256 | 3.9261
18.5 | 1.0352 | 0.2674 | -0.1311 | 3.8714
19 | 1.057 | 0.27579 | -0.1361 | 3.8326
19.5 | 1.0824 | 0.28499 | -0.139 | 3.798
20 | 1.1 | 0.29464 | -0.1463 | 3.7334

## 33. Re 750k Mach 0.00 (1)
BIGFOIL.COM POLAR EXPORT
NACA64-312 a=0.8
NACA64-312 a=0.8 |  |  |  | Cl Max: | 1.195 | at alpha= | 10 | deg
JavaFoil+Calcfoil stall+Eppler ext transition |  |  |  | L/D Max: | 105.617 | at alpha= | 4 | deg
Re: | 750000 |  |  | Cd Min: | 0.0064 | at alpha= | -2 | deg
Mach: | 0 |  |  | Cl=0 at alpha= | -2.3475 | deg
|  |  |  | @ Cl=0.1, Cd= | 0.0064098
|  |  |  | @ Cl=0.4, Cd= | 0.0067715
|  |  |  | @ Cl=0.6, Cd= | 0.006999
alpha (deg) | Cl | Cd | Cm | Cl/Cd
-18 | -0.545 | 0.17588 | -0.015 | -3.101
-17.5 | -0.567 | 0.16668 | -0.015 | -3.399
-17 | -0.587 | 0.16017 | -0.015 | -3.667
-16.5 | -0.608 | 0.14859 | -0.016 | -4.091
-16 | -0.627 | 0.13946 | -0.015 | -4.496
-15.5 | -0.645 | 0.12968 | -0.015 | -4.973
-15 | -0.661 | 0.12286 | -0.015 | -5.38
-14.5 | -0.675 | 0.11554 | -0.016 | -5.843
-14 | -0.685 | 0.10912 | -0.016 | -6.279
-13.5 | -0.689 | 0.10153 | -0.016 | -6.788
-13 | -0.69 | 0.09573 | -0.017 | -7.213
-12.5 | -0.688 | 0.08943 | -0.018 | -7.694
-12 | -0.682 | 0.08449 | -0.018 | -8.076
-11.5 | -0.673 | 0.07841 | -0.018 | -8.578
-11 | -0.66 | 0.07277 | -0.019 | -9.064
-10.5 | -0.643 | 0.06878 | -0.02 | -9.343
-10 | -0.619 | 0.06425 | -0.02 | -9.633
-9.5 | -0.592 | 0.06023 | -0.02 | -9.835
-9 | -0.564 | 0.05648 | -0.022 | -9.978
-8.5 | -0.532 | 0.05254 | -0.023 | -10.129
-8 | -0.499 | 0.04876 | -0.025 | -10.234
-7.5 | -0.571 | 0.01113 | -0.048 | -51.324
-7 | -0.523 | 0.01084 | -0.049 | -48.249
-6.5 | -0.472 | 0.0104 | -0.049 | -45.387
-6 | -0.42 | 0.00999 | -0.05 | -42.013
-5.5 | -0.365 | 0.00966 | -0.051 | -37.815
-5 | -0.31 | 0.00942 | -0.051 | -32.855
-4.5 | -0.253 | 0.00923 | -0.052 | -27.392
-4 | -0.195 | 0.00901 | -0.052 | -21.649
-3.5 | -0.137 | 0.00885 | -0.053 | -15.427
-3 | -0.078 | 0.00868 | -0.053 | -8.941
-2.5 | -0.018 | 0.00851 | -0.054 | -2.15
-2 | 0.041 | 0.0064 | -0.054 | 6.434
-1.5 | 0.101 | 0.00641 | -0.055 | 15.72
-1 | 0.161 | 0.0065 | -0.056 | 24.732
-0.5 | 0.22 | 0.00653 | -0.056 | 33.745
0 | 0.28 | 0.00661 | -0.057 | 42.366
0.5 | 0.34 | 0.0067 | -0.057 | 50.704
1 | 0.399 | 0.00677 | -0.058 | 58.948
1.5 | 0.459 | 0.00686 | -0.058 | 66.889
2 | 0.517 | 0.00697 | -0.059 | 74.231
2.5 | 0.576 | 0.00709 | -0.059 | 81.188
3 | 0.634 | 0.00687 | -0.06 | 92.16
3.5 | 0.691 | 0.00698 | -0.06 | 98.998
4 | 0.748 | 0.00708 | -0.061 | 105.617
4.5 | 0.8 | 0.01199 | -0.061 | 66.658
5 | 0.852 | 0.01246 | -0.062 | 68.406
5.5 | 0.903 | 0.01294 | -0.062 | 69.761
6 | 0.952 | 0.01348 | -0.062 | 70.638
6.5 | 0.999 | 0.01408 | -0.063 | 70.922
7 | 1.041 | 0.01476 | -0.063 | 70.509
7.5 | 1.079 | 0.01547 | -0.063 | 69.755
8 | 1.113 | 0.0162 | -0.064 | 68.662
8.5 | 1.142 | 0.01704 | -0.064 | 66.997
9 | 1.165 | 0.01796 | -0.064 | 64.91
9.5 | 1.184 | 0.01881 | -0.065 | 62.93
10 | 1.195 | 0.01961 | -0.065 | 60.951
10.5 | 1.185 | 0.02261 | -0.064 | 52.403
11 | 1.005 | 0.07192 | -0.033 | 13.973
11.5 | 1.005 | 0.07709 | -0.033 | 13.032
12 | 1 | 0.08278 | -0.032 | 12.08
12.5 | 0.99 | 0.08814 | -0.031 | 11.236
13 | 0.972 | 0.09423 | -0.031 | 10.315
13.5 | 0.95 | 0.1011 | -0.03 | 9.395
14 | 0.924 | 0.11066 | -0.029 | 8.354
14.5 | 0.897 | 0.11749 | -0.029 | 7.633
15 | 0.867 | 0.12378 | -0.029 | 7.005

## 34. Re 750k Mach 0.00 (2)
BIGFOIL.COM POLAR EXPORT
NACA64-312 a=0.8
NACA64-312 a=0.8 |  |  |  | Cl Max: | 1.3287 | at alpha= | 15 | deg
XFOIL ncrit=9 |  |  |  | L/D Max: | 102.304 | at alpha= | 4.5 | deg
Re: | 750000 |  |  | Cd Min: | 0.25473 | at alpha= | 20 | deg
Mach: | 0 |  |  | Cl=0 at alpha= | -2.3598 | deg
|  |  |  | @ Cl=0.1, Cd= | 0.0061104
|  |  |  | @ Cl=0.4, Cd= | 0.0063006
|  |  |  | @ Cl=0.6, Cd= | 0.0066594
alpha (deg) | Cl | Cd | Cm | Cl/Cd
-10.5 | -0.6618 | 0.04757 | -0.0677 | -13.9121
-10 | -0.6919 | 0.03503 | -0.0727 | -19.7516
-9.5 | -0.6912 | 0.02744 | -0.0693 | -25.1895
-9 | -0.6645 | 0.02331 | -0.0664 | -28.5071
-8.5 | -0.6237 | 0.02151 | -0.0648 | -28.9958
-8 | -0.5854 | 0.01735 | -0.0631 | -33.7406
-7.5 | -0.5388 | 0.01589 | -0.0621 | -33.9081
-7 | -0.4897 | 0.01458 | -0.0613 | -33.5871
-6.5 | -0.4392 | 0.01353 | -0.0607 | -32.4612
-6 | -0.3887 | 0.01243 | -0.0601 | -31.2711
-5.5 | -0.3391 | 0.01115 | -0.0594 | -30.4126
-5 | -0.2854 | 0.01048 | -0.0593 | -27.2328
-4.5 | -0.2318 | 0.0097 | -0.0592 | -23.8969
-4 | -0.1765 | 0.00924 | -0.0593 | -19.1017
-3.5 | -0.1215 | 0.00863 | -0.0594 | -14.0788
-3 | -0.0689 | 0.00732 | -0.0597 | -9.4126
-2.5 | -0.0159 | 0.00624 | -0.06 | -2.5481
-2 | 0.0408 | 0.00613 | -0.0602 | 6.6558
-1.5 | 0.0977 | 0.00611 | -0.0605 | 15.9902
-1 | 0.1543 | 0.00612 | -0.0605 | 25.2124
-0.5 | 0.2115 | 0.00616 | -0.0608 | 34.3344
0 | 0.2688 | 0.00619 | -0.0612 | 43.4249
0.5 | 0.326 | 0.00623 | -0.0615 | 52.3274
1 | 0.3832 | 0.00628 | -0.0618 | 61.0191
1.5 | 0.4402 | 0.00635 | -0.0622 | 69.3228
2 | 0.4969 | 0.00644 | -0.0624 | 77.1584
2.5 | 0.5531 | 0.00654 | -0.0625 | 84.5719
3 | 0.6081 | 0.00668 | -0.0624 | 91.0329
3.5 | 0.6629 | 0.00686 | -0.0623 | 96.6327
4 | 0.7173 | 0.00706 | -0.0621 | 101.6006
4.5 | 0.7683 | 0.00751 | -0.0615 | 102.3036
5 | 0.8036 | 0.00947 | -0.0588 | 84.8574
5.5 | 0.8376 | 0.0111 | -0.0557 | 75.4595
6 | 0.8842 | 0.01198 | -0.0544 | 73.8063
6.5 | 0.9311 | 0.01288 | -0.0533 | 72.2904
7 | 0.974 | 0.01401 | -0.0516 | 69.5218
7.5 | 1.0184 | 0.01487 | -0.0501 | 68.4869
8 | 1.0585 | 0.01593 | -0.0481 | 66.447
8.5 | 1.0861 | 0.0177 | -0.0441 | 61.3616
9 | 1.1198 | 0.01867 | -0.0409 | 59.9786
9.5 | 1.149 | 0.01997 | -0.0375 | 57.5363
10 | 1.17 | 0.02209 | -0.0334 | 52.9651
10.5 | 1.1951 | 0.02416 | -0.0302 | 49.4661
11 | 1.2241 | 0.02576 | -0.0277 | 47.5194
11.5 | 1.2491 | 0.02781 | -0.0251 | 44.9155
12 | 1.2707 | 0.0302 | -0.0227 | 42.0762
12.5 | 1.2827 | 0.03421 | -0.0197 | 37.4949
13 | 1.299 | 0.03735 | -0.0176 | 34.7791
13.5 | 1.3114 | 0.04093 | -0.0158 | 32.0401
14 | 1.3215 | 0.04475 | -0.0147 | 29.5307
14.5 | 1.3268 | 0.04939 | -0.0141 | 26.8637
15 | 1.3287 | 0.05472 | -0.0143 | 24.2818
15.5 | 1.3081 | 0.06373 | -0.0156 | 20.5257
16 | 1.272 | 0.07615 | -0.0193 | 16.7039
16.5 | 1.2497 | 0.08763 | -0.0245 | 14.2611
17 | 1.2126 | 0.10332 | -0.0329 | 11.7364
17.5 | 1.166 | 0.12332 | -0.0452 | 9.4551
18 | 0.9289 | 0.21939 | -0.0956 | 4.234
18.5 | 0.9446 | 0.22508 | -0.0991 | 4.1967
19 | 0.9529 | 0.23618 | -0.1049 | 4.0346
19.5 | 0.9627 | 0.24774 | -0.1121 | 3.8859
20 | 0.9775 | 0.25473 | -0.1166 | 3.8374

## 35. Re 750k Mach 0.10 (1)
BIGFOIL.COM POLAR EXPORT
NACA64-312 a=0.8
NACA64-312 a=0.8 |  |  |  | Cl Max: | 1.181 | at alpha= | 9.5 | deg
JavaFoil+Calcfoil stall+Eppler ext transition |  |  |  | L/D Max: | 105.141 | at alpha= | 4 | deg
Re: | 750000 |  |  | Cd Min: | 0.00639 | at alpha= | -2 | deg
Mach: | 0.1 |  |  | Cl=0 at alpha= | -2.3475 | deg
|  |  |  | @ Cl=0.1, Cd= | 0.0064785
|  |  |  | @ Cl=0.4, Cd= | 0.0068278
|  |  |  | @ Cl=0.6, Cd= | 0.0068462
alpha (deg) | Cl | Cd | Cm | Cl/Cd
-18 | -0.497 | 0.18438 | -0.016 | -2.697
-17.5 | -0.522 | 0.17167 | -0.016 | -3.038
-17 | -0.546 | 0.16156 | -0.016 | -3.377
-16.5 | -0.569 | 0.15154 | -0.015 | -3.755
-16 | -0.592 | 0.14363 | -0.016 | -4.121
-15.5 | -0.613 | 0.13548 | -0.016 | -4.528
-15 | -0.633 | 0.12541 | -0.016 | -5.049
-14.5 | -0.651 | 0.11852 | -0.016 | -5.491
-14 | -0.664 | 0.11107 | -0.016 | -5.982
-13.5 | -0.672 | 0.1033 | -0.017 | -6.503
-13 | -0.676 | 0.0965 | -0.017 | -7.003
-12.5 | -0.676 | 0.09034 | -0.017 | -7.485
-12 | -0.673 | 0.08511 | -0.018 | -7.909
-11.5 | -0.666 | 0.07869 | -0.018 | -8.462
-11 | -0.655 | 0.07423 | -0.019 | -8.819
-10.5 | -0.639 | 0.06958 | -0.02 | -9.188
-10 | -0.617 | 0.06487 | -0.02 | -9.509
-9.5 | -0.592 | 0.06068 | -0.021 | -9.75
-9 | -0.563 | 0.05698 | -0.022 | -9.883
-8.5 | -0.532 | 0.05278 | -0.023 | -10.087
-8 | -0.499 | 0.0492 | -0.025 | -10.148
-7.5 | -0.573 | 0.01121 | -0.049 | -51.1
-7 | -0.525 | 0.01084 | -0.049 | -48.393
-6.5 | -0.474 | 0.01044 | -0.05 | -45.413
-6 | -0.421 | 0.0101 | -0.05 | -41.702
-5.5 | -0.367 | 0.00975 | -0.051 | -37.64
-5 | -0.311 | 0.00945 | -0.051 | -32.894
-4.5 | -0.254 | 0.00923 | -0.052 | -27.514
-4 | -0.196 | 0.00901 | -0.053 | -21.751
-3.5 | -0.137 | 0.00886 | -0.053 | -15.492
-3 | -0.078 | 0.00867 | -0.054 | -8.999
-2.5 | -0.018 | 0.00851 | -0.054 | -2.161
-2 | 0.041 | 0.00639 | -0.055 | 6.48
-1.5 | 0.101 | 0.00648 | -0.055 | 15.628
-1 | 0.161 | 0.0065 | -0.056 | 24.851
-0.5 | 0.221 | 0.00653 | -0.056 | 33.934
0 | 0.281 | 0.00661 | -0.057 | 42.593
0.5 | 0.341 | 0.0067 | -0.057 | 50.969
1 | 0.401 | 0.00683 | -0.058 | 58.752
1.5 | 0.461 | 0.00689 | -0.059 | 66.889
2 | 0.52 | 0.007 | -0.059 | 74.22
2.5 | 0.579 | 0.00681 | -0.06 | 84.951
3 | 0.637 | 0.00691 | -0.06 | 92.095
3.5 | 0.695 | 0.00698 | -0.061 | 99.456
4 | 0.751 | 0.00715 | -0.061 | 105.141
4.5 | 0.803 | 0.01205 | -0.061 | 66.637
5 | 0.856 | 0.01252 | -0.062 | 68.366
5.5 | 0.907 | 0.01302 | -0.062 | 69.669
6 | 0.956 | 0.01356 | -0.063 | 70.459
6.5 | 1.002 | 0.01418 | -0.063 | 70.679
7 | 1.044 | 0.01491 | -0.063 | 70.018
7.5 | 1.082 | 0.01561 | -0.064 | 69.274
8 | 1.115 | 0.01635 | -0.064 | 68.154
8.5 | 1.142 | 0.01721 | -0.064 | 66.395
9 | 1.165 | 0.01813 | -0.065 | 64.237
9.5 | 1.181 | 0.01913 | -0.065 | 61.738
10 | 0.998 | 0.06092 | -0.039 | 16.376
10.5 | 0.998 | 0.06688 | -0.035 | 14.918
11 | 0.996 | 0.07284 | -0.032 | 13.68
11.5 | 0.993 | 0.07861 | -0.032 | 12.637
12 | 0.986 | 0.08392 | -0.032 | 11.749
12.5 | 0.972 | 0.08929 | -0.03 | 10.891
13 | 0.95 | 0.0962 | -0.029 | 9.873
13.5 | 0.924 | 0.10474 | -0.029 | 8.82
14 | 0.894 | 0.1114 | -0.028 | 8.023
14.5 | 0.862 | 0.1203 | -0.028 | 7.162

## 36. Re 750k Mach 0.10 (2)
BIGFOIL.COM POLAR EXPORT
NACA64-312 a=0.8
NACA64-312 a=0.8 |  |  |  | Cl Max: | 1.3085 | at alpha= | 14.5 | deg
XFOIL ncrit=9 |  |  |  | L/D Max: | 101.9 | at alpha= | 4.5 | deg
Re: | 750000 |  |  | Cd Min: | 0.24893 | at alpha= | 19.5 | deg
Mach: | 0.1 |  |  | Cl=0 at alpha= | -2.3588 | deg
|  |  |  | @ Cl=0.1, Cd= | 0.0061303
|  |  |  | @ Cl=0.4, Cd= | 0.0063179
|  |  |  | @ Cl=0.6, Cd= | 0.0066787
alpha (deg) | Cl | Cd | Cm | Cl/Cd
-14.5 | -0.5156 | 0.15531 | -0.007 | -3.3198
-14 | -0.5097 | 0.14579 | -0.0127 | -3.4961
-13.5 | -0.5038 | 0.13592 | -0.0179 | -3.7066
-13 | -0.5074 | 0.12432 | -0.0226 | -4.0814
-12.5 | -0.4935 | 0.11894 | -0.0247 | -4.1492
-12 | -0.485 | 0.11178 | -0.0281 | -4.3389
-11.5 | -0.4806 | 0.10354 | -0.0323 | -4.6417
-10.5 | -0.6359 | 0.05004 | -0.0671 | -12.7078
-10 | -0.6729 | 0.03911 | -0.0728 | -17.2053
-9.5 | -0.6822 | 0.02965 | -0.071 | -23.0084
-9 | -0.664 | 0.02439 | -0.0676 | -27.2243
-8.5 | -0.6237 | 0.0227 | -0.0658 | -27.4758
-8 | -0.588 | 0.01786 | -0.064 | -32.9227
-7.5 | -0.5415 | 0.01622 | -0.0628 | -33.3847
-7 | -0.4924 | 0.01483 | -0.062 | -33.203
-6.5 | -0.4417 | 0.01369 | -0.0613 | -32.2644
-6 | -0.3897 | 0.01283 | -0.0607 | -30.3741
-5.5 | -0.341 | 0.01124 | -0.0599 | -30.3381
-5 | -0.2873 | 0.01054 | -0.0597 | -27.2581
-4.5 | -0.2333 | 0.00975 | -0.0596 | -23.9282
-4 | -0.1777 | 0.00926 | -0.0596 | -19.1901
-3.5 | -0.1222 | 0.00867 | -0.0597 | -14.0946
-3 | -0.0692 | 0.00743 | -0.06 | -9.3136
-2.5 | -0.0161 | 0.00627 | -0.0603 | -2.5678
-2 | 0.0409 | 0.00615 | -0.0605 | 6.6504
-1.5 | 0.0982 | 0.00613 | -0.0607 | 16.0196
-1 | 0.155 | 0.00614 | -0.0608 | 25.2443
-0.5 | 0.2126 | 0.00618 | -0.0611 | 34.4013
0 | 0.2702 | 0.00621 | -0.0615 | 43.5105
0.5 | 0.3278 | 0.00625 | -0.0618 | 52.448
1 | 0.3853 | 0.0063 | -0.0621 | 61.1587
1.5 | 0.4427 | 0.00637 | -0.0625 | 69.4976
2 | 0.4997 | 0.00646 | -0.0627 | 77.3529
2.5 | 0.5563 | 0.00656 | -0.0628 | 84.8018
3 | 0.6115 | 0.00671 | -0.0627 | 91.1326
3.5 | 0.6668 | 0.00688 | -0.0626 | 96.9186
4 | 0.7215 | 0.0071 | -0.0624 | 101.6197
4.5 | 0.7724 | 0.00758 | -0.0616 | 101.8997
5 | 0.8068 | 0.00965 | -0.0588 | 83.6062
6 | 0.8881 | 0.01208 | -0.0543 | 73.5182
6.5 | 0.9351 | 0.01298 | -0.0531 | 72.0416
7 | 0.9764 | 0.01425 | -0.051 | 68.5193
7.5 | 1.0217 | 0.01504 | -0.0496 | 67.9322
8 | 1.0604 | 0.01619 | -0.0472 | 65.4972
8.5 | 1.0862 | 0.01793 | -0.0427 | 60.58
9 | 1.1191 | 0.01899 | -0.0394 | 58.931
9.5 | 1.1481 | 0.0204 | -0.036 | 56.2794
10 | 1.1644 | 0.02318 | -0.0314 | 50.233
10.5 | 1.1948 | 0.02475 | -0.0288 | 48.2747
11 | 1.2231 | 0.02651 | -0.0262 | 46.1373
11.5 | 1.2473 | 0.02872 | -0.0236 | 43.4297
12 | 1.2657 | 0.03166 | -0.0209 | 39.9779
12.5 | 1.2786 | 0.03557 | -0.0181 | 35.946
13 | 1.2912 | 0.03927 | -0.016 | 32.8801
13.5 | 1.3004 | 0.0433 | -0.0144 | 30.0323
14 | 1.3075 | 0.04761 | -0.0136 | 27.4627
14.5 | 1.3085 | 0.053 | -0.0134 | 24.6887
15 | 1.3033 | 0.05959 | -0.0142 | 21.8711
15.5 | 1.2697 | 0.07114 | -0.0171 | 17.8479
16.5 | 1.1959 | 0.10005 | -0.0308 | 11.953
17 | 1.0275 | 0.15577 | -0.0651 | 6.5963
17.5 | 1.0601 | 0.15635 | -0.0659 | 6.7803
18 | 0.9307 | 0.22074 | -0.0967 | 4.2163
18.5 | 0.946 | 0.22668 | -0.1002 | 4.1733
19 | 0.9557 | 0.23746 | -0.1059 | 4.0247
19.5 | 0.9658 | 0.24893 | -0.1131 | 3.8798

## 37. Re 750k Mach 0.25 (1)
BIGFOIL.COM POLAR EXPORT
NACA64-312 a=0.8
NACA64-312 a=0.8 |  |  |  | Cl Max: | 1.15 | at alpha= | 9 | deg
JavaFoil+Calcfoil stall+Eppler ext transition |  |  |  | L/D Max: | 106.002 | at alpha= | 4 | deg
Re: | 750000 |  |  | Cd Min: | 0.00648 | at alpha= | -2 | deg
Mach: | 0.25 |  |  | Cl=0 at alpha= | -2.3468 | deg
|  |  |  | @ Cl=0.1, Cd= | 0.0064893
|  |  |  | @ Cl=0.4, Cd= | 0.0068803
|  |  |  | @ Cl=0.6, Cd= | 0.006902
alpha (deg) | Cl | Cd | Cm | Cl/Cd
-16 | -0.248 | 0.17435 | -0.017 | -1.425
-15.5 | -0.316 | 0.16318 | -0.017 | -1.939
-15 | -0.377 | 0.14932 | -0.017 | -2.523
-14.5 | -0.432 | 0.1377 | -0.017 | -3.136
-14 | -0.479 | 0.13431 | -0.017 | -3.569
-13.5 | -0.516 | 0.11986 | -0.016 | -4.307
-13 | -0.548 | 0.11066 | -0.016 | -4.949
-12.5 | -0.573 | 0.10063 | -0.017 | -5.695
-12 | -0.592 | 0.09132 | -0.017 | -6.484
-11.5 | -0.604 | 0.08476 | -0.018 | -7.131
-11 | -0.61 | 0.07814 | -0.018 | -7.805
-10.5 | -0.609 | 0.07229 | -0.019 | -8.418
-10 | -0.596 | 0.06814 | -0.02 | -8.75
-9.5 | -0.579 | 0.06343 | -0.02 | -9.123
-9 | -0.557 | 0.05837 | -0.021 | -9.542
-8.5 | -0.531 | 0.05449 | -0.022 | -9.737
-8 | -0.5 | 0.05113 | -0.023 | -9.781
-7.5 | -0.466 | 0.04718 | -0.024 | -9.886
-7 | -0.532 | 0.0111 | -0.051 | -47.971
-6.5 | -0.483 | 0.01068 | -0.051 | -45.164
-6 | -0.43 | 0.01034 | -0.052 | -41.589
-5.5 | -0.375 | 0.00995 | -0.052 | -37.712
-5 | -0.319 | 0.00965 | -0.053 | -33.021
-4.5 | -0.26 | 0.0094 | -0.053 | -27.707
-4 | -0.201 | 0.00916 | -0.054 | -21.957
-3.5 | -0.141 | 0.00894 | -0.055 | -15.76
-3 | -0.08 | 0.0088 | -0.055 | -9.102
-2.5 | -0.019 | 0.00862 | -0.056 | -2.193
-2 | 0.043 | 0.00648 | -0.056 | 6.558
-1.5 | 0.104 | 0.00649 | -0.057 | 16.032
-1 | 0.166 | 0.00658 | -0.057 | 25.208
-0.5 | 0.228 | 0.00662 | -0.058 | 34.363
0 | 0.289 | 0.0067 | -0.059 | 43.143
0.5 | 0.351 | 0.0068 | -0.059 | 51.622
1 | 0.412 | 0.0069 | -0.06 | 59.804
1.5 | 0.474 | 0.007 | -0.06 | 67.657
2 | 0.534 | 0.00683 | -0.061 | 78.169
2.5 | 0.594 | 0.00689 | -0.061 | 86.188
3 | 0.654 | 0.00701 | -0.062 | 93.243
3.5 | 0.713 | 0.0071 | -0.062 | 100.461
4 | 0.771 | 0.00728 | -0.063 | 106.002
4.5 | 0.822 | 0.0124 | -0.063 | 66.305
5 | 0.876 | 0.01293 | -0.063 | 67.739
5.5 | 0.927 | 0.01345 | -0.064 | 68.908
6 | 0.975 | 0.01408 | -0.064 | 69.277
6.5 | 1.021 | 0.0148 | -0.065 | 68.961
7 | 1.061 | 0.01556 | -0.065 | 68.146
7.5 | 1.094 | 0.01643 | -0.065 | 66.583
8 | 1.121 | 0.01731 | -0.066 | 64.757
8.5 | 1.14 | 0.01828 | -0.066 | 62.373
9 | 1.15 | 0.01932 | -0.066 | 59.512
9.5 | 0.959 | 0.06112 | -0.035 | 15.697
10 | 0.955 | 0.06619 | -0.033 | 14.426
10.5 | 0.943 | 0.07135 | -0.031 | 13.217
11 | 0.924 | 0.07803 | -0.03 | 11.845
11.5 | 0.897 | 0.08522 | -0.029 | 10.526
12 | 0.863 | 0.09353 | -0.029 | 9.227
12.5 | 0.82 | 0.09964 | -0.028 | 8.227
13 | 0.761 | 0.1099 | -0.027 | 6.921
13.5 | 0.694 | 0.12039 | -0.025 | 5.768
14 | 0.623 | 0.12873 | -0.026 | 4.837

## 38. Re 750k Mach 0.25 (2)
BIGFOIL.COM POLAR EXPORT
NACA64-312 a=0.8
NACA64-312 a=0.8 |  |  |  | Cl Max: | 1.2254 | at alpha= | 11.5 | deg
XFOIL ncrit=9 |  |  |  | L/D Max: | 102.239 | at alpha= | 4 | deg
Re: | 750000 |  |  | Cd Min: | 0.24029 | at alpha= | -20 | deg
Mach: | 0.25 |  |  | Cl=0 at alpha= | -2.3546 | deg
|  |  |  | @ Cl=0.1, Cd= | 0.0062106
|  |  |  | @ Cl=0.4, Cd= | 0.0064347
|  |  |  | @ Cl=0.6, Cd= | 0.0067591
alpha (deg) | Cl | Cd | Cm | Cl/Cd
-20 | -0.6901 | 0.24029 | 0.0401 | -2.8719
-19.5 | -0.6717 | 0.23396 | 0.0358 | -2.871
-19 | -0.6536 | 0.22719 | 0.0315 | -2.8769
-18.5 | -0.6368 | 0.21889 | 0.0263 | -2.9092
-18 | -0.6231 | 0.21074 | 0.0209 | -2.9567
-17.5 | -0.6049 | 0.20317 | 0.0176 | -2.9773
-17 | -0.5858 | 0.19717 | 0.0141 | -2.971
-16.5 | -0.5684 | 0.19039 | 0.0102 | -2.9855
-16 | -0.5574 | 0.1811 | 0.0042 | -3.0779
-15.5 | -0.5457 | 0.17241 | -0.0007 | -3.1651
-15 | -0.5283 | 0.16521 | -0.003 | -3.1977
-14.5 | -0.5117 | 0.1588 | -0.0063 | -3.2223
-14 | -0.5045 | 0.14944 | -0.0122 | -3.3759
-13.5 | -0.4962 | 0.13999 | -0.0172 | -3.5445
-13 | -0.4936 | 0.12971 | -0.0214 | -3.8054
-12.5 | -0.4779 | 0.12415 | -0.0235 | -3.8494
-12 | -0.4676 | 0.11697 | -0.0268 | -3.9976
-11.5 | -0.4656 | 0.10647 | -0.0334 | -4.3731
-10 | -0.5702 | 0.05307 | -0.0665 | -10.7443
-9.5 | -0.601 | 0.04126 | -0.0783 | -14.5662
-9 | -0.6251 | 0.03361 | -0.0754 | -18.5986
-8.5 | -0.6216 | 0.02707 | -0.0716 | -22.9627
-8 | -0.5958 | 0.0219 | -0.0688 | -27.2055
-7.5 | -0.5548 | 0.01852 | -0.067 | -29.9568
-7 | -0.5064 | 0.0165 | -0.0656 | -30.6909
-6.5 | -0.4552 | 0.01479 | -0.0645 | -30.7776
-6 | -0.4016 | 0.0136 | -0.0637 | -29.5294
-5.5 | -0.3513 | 0.01181 | -0.0626 | -29.746
-5 | -0.2966 | 0.01092 | -0.0621 | -27.1612
-4.5 | -0.2401 | 0.0103 | -0.0618 | -23.3107
-4 | -0.1842 | 0.00944 | -0.0616 | -19.5127
-3.5 | -0.1266 | 0.00888 | -0.0615 | -14.2568
-3 | -0.0704 | 0.00797 | -0.0617 | -8.8331
-2.5 | -0.0171 | 0.00639 | -0.0621 | -2.6761
-2 | 0.0417 | 0.00625 | -0.0623 | 6.672
-1.5 | 0.1009 | 0.00621 | -0.0625 | 16.248
-1 | 0.1597 | 0.00623 | -0.0626 | 25.634
-0.5 | 0.219 | 0.00626 | -0.0628 | 34.984
0 | 0.2784 | 0.0063 | -0.0632 | 44.1905
0.5 | 0.3379 | 0.00636 | -0.0635 | 53.1289
1 | 0.3972 | 0.00643 | -0.0639 | 61.7729
1.5 | 0.4564 | 0.00653 | -0.0641 | 69.8928
2 | 0.5154 | 0.00662 | -0.0643 | 77.855
2.5 | 0.574 | 0.0067 | -0.0645 | 85.6716
3 | 0.6312 | 0.00683 | -0.0642 | 92.4158
3.5 | 0.688 | 0.00703 | -0.0639 | 97.8663
4 | 0.7443 | 0.00728 | -0.0636 | 102.239
4.5 | 0.7925 | 0.0082 | -0.062 | 96.6463
5 | 0.8237 | 0.01055 | -0.0584 | 78.0758
5.5 | 0.8618 | 0.01193 | -0.0553 | 72.2381
6 | 0.9068 | 0.01275 | -0.0529 | 71.1216
6.5 | 0.955 | 0.01362 | -0.0513 | 70.1175
7 | 0.9945 | 0.01497 | -0.0484 | 66.4329
7.5 | 1.0353 | 0.01603 | -0.0457 | 64.5852
8 | 1.0555 | 0.01789 | -0.0398 | 58.9994
8.5 | 1.0834 | 0.01956 | -0.0355 | 55.3885
9 | 1.1151 | 0.02111 | -0.0321 | 52.8233
9.5 | 1.1413 | 0.02324 | -0.0284 | 49.1093
10 | 1.1635 | 0.02635 | -0.0245 | 44.1556
10.5 | 1.1905 | 0.02879 | -0.0214 | 41.3512
11 | 1.2129 | 0.0315 | -0.0186 | 38.5048
11.5 | 1.2254 | 0.03551 | -0.0156 | 34.5086
12 | 1.2237 | 0.0414 | -0.0127 | 29.558
12.5 | 1.2159 | 0.04795 | -0.011 | 25.3577
13 | 1.1932 | 0.05673 | -0.0111 | 21.033
13.5 | 1.1655 | 0.06701 | -0.0136 | 17.3929
14 | 1.1329 | 0.07951 | -0.019 | 14.2485
14.5 | 1.0864 | 0.09676 | -0.0287 | 11.2278
15 | 1.026 | 0.1214 | -0.0447 | 8.4514
15.5 | 0.9213 | 0.1657 | -0.0693 | 5.56
16 | 0.9099 | 0.18278 | -0.0782 | 4.9781
16.5 | 0.9123 | 0.1957 | -0.085 | 4.6617

## 39. Re 750k Mach 0.50 (1)
BIGFOIL.COM POLAR EXPORT
NACA64-312 a=0.8
NACA64-312 a=0.8 |  |  |  | Cl Max: | 1.191 | at alpha= | 20 | deg
JavaFoil+Calcfoil stall+Eppler ext transition |  |  |  | L/D Max: | 107.494 | at alpha= | 3.5 | deg
Re: | 750000 |  |  | Cd Min: | 0.00678 | at alpha= | -1.5 | deg
Mach: | 0.5 |  |  | Cl=0 at alpha= | -2.3456 | deg
|  |  |  | @ Cl=0.1, Cd= | 0.0072762
|  |  |  | @ Cl=0.4, Cd= | 0.0069339
|  |  |  | @ Cl=0.6, Cd= | 0.0072593
alpha (deg) | Cl | Cd | Cm | Cl/Cd
-20 | -0.961 | 0.20262 | -0.023 | -4.741
-19.5 | -0.934 | 0.19703 | -0.023 | -4.742
-19 | -0.908 | 0.19401 | -0.024 | -4.68
-18.5 | -0.879 | 0.18693 | -0.023 | -4.703
-18 | -0.852 | 0.18205 | -0.023 | -4.682
-17.5 | -0.826 | 0.1826 | -0.023 | -4.521
-17 | -0.799 | 0.176 | -0.023 | -4.539
-16.5 | -0.772 | 0.17177 | -0.024 | -4.496
-16 | -0.744 | 0.16004 | -0.023 | -4.648
-15.5 | -0.717 | 0.15883 | -0.023 | -4.513
-15 | -0.69 | 0.14971 | -0.023 | -4.609
-14.5 | -0.663 | 0.14566 | -0.024 | -4.553
-14 | -0.636 | 0.14182 | -0.024 | -4.487
-13.5 | -0.608 | 0.13424 | -0.023 | -4.532
-13 | -0.581 | 0.13058 | -0.023 | -4.449
-12.5 | -0.554 | 0.12374 | -0.023 | -4.478
-12 | -0.527 | 0.12558 | -0.023 | -4.197
-11.5 | -0.5 | 0.11395 | -0.024 | -4.388
-11 | -0.473 | 0.10952 | -0.024 | -4.318
-10.5 | -0.445 | 0.10808 | -0.022 | -4.116
-10 | -0.418 | 0.09967 | -0.023 | -4.192
-9.5 | -0.391 | 0.09443 | -0.023 | -4.137
-9 | -0.363 | 0.09183 | -0.023 | -3.958
-8.5 | -0.336 | 0.08938 | -0.023 | -3.762
-8 | -0.309 | 0.08368 | -0.022 | -3.688
-7.5 | -0.282 | 0.05635 | -0.023 | -4.996
-7 | -0.375 | 0.05227 | -0.022 | -7.167
-6.5 | -0.387 | 0.04638 | -0.025 | -8.337
-6 | -0.363 | 0.04241 | -0.027 | -8.554
-5.5 | -0.327 | 0.03829 | -0.031 | -8.531
-5 | -0.348 | 0.01063 | -0.059 | -32.73
-4.5 | -0.287 | 0.01014 | -0.06 | -28.324
-4 | -0.223 | 0.00983 | -0.06 | -22.691
-3.5 | -0.157 | 0.00955 | -0.061 | -16.415
-3 | -0.089 | 0.00933 | -0.062 | -9.567
-2.5 | -0.021 | 0.00912 | -0.062 | -2.312
-2 | 0.047 | 0.00892 | -0.063 | 5.324
-1.5 | 0.116 | 0.00678 | -0.064 | 17.161
-1 | 0.185 | 0.00687 | -0.064 | 26.983
-0.5 | 0.254 | 0.00695 | -0.065 | 36.625
0 | 0.323 | 0.00707 | -0.065 | 45.77
0.5 | 0.392 | 0.00692 | -0.066 | 56.69
1 | 0.461 | 0.00704 | -0.067 | 65.408
1.5 | 0.529 | 0.00717 | -0.067 | 73.853
2 | 0.596 | 0.00727 | -0.068 | 81.936
2.5 | 0.663 | 0.00709 | -0.068 | 93.506
3 | 0.728 | 0.00722 | -0.069 | 100.93
3.5 | 0.793 | 0.00738 | -0.07 | 107.494
4 | 0.847 | 0.01339 | -0.069 | 63.246
4.5 | 0.904 | 0.01417 | -0.07 | 63.776
5 | 0.956 | 0.015 | -0.07 | 63.736
5.5 | 1.003 | 0.01592 | -0.071 | 62.99
6 | 1.039 | 0.01699 | -0.071 | 61.154
6.5 | 1.061 | 0.0183 | -0.071 | 57.986
7 | 0.862 | 0.04899 | -0.032 | 17.589
7.5 | 0.739 | 0.05835 | -0.028 | 12.662
8 | 0.559 | 0.06029 | -0.03 | 9.274
8.5 | 0.585 | 0.086 | -0.029 | 6.807
9 | 0.613 | 0.09565 | -0.032 | 6.406
9.5 | 0.639 | 0.0953 | -0.032 | 6.705
10 | 0.665 | 0.09811 | -0.033 | 6.782
10.5 | 0.692 | 0.10662 | -0.033 | 6.487
11 | 0.719 | 0.11914 | -0.036 | 6.035
11.5 | 0.745 | 0.12235 | -0.036 | 6.091
12 | 0.771 | 0.12567 | -0.036 | 6.138
12.5 | 0.797 | 0.16886 | -0.036 | 4.721
13 | 0.825 | 0.13063 | -0.04 | 6.318
13.5 | 0.851 | 0.13611 | -0.04 | 6.253
14 | 0.877 | 0.14145 | -0.04 | 6.201
14.5 | 0.903 | 0.14495 | -0.041 | 6.23
15 | 0.931 | 0.15425 | -0.044 | 6.035
15.5 | 0.956 | 0.16184 | -0.044 | 5.909
16 | 0.982 | 0.16808 | -0.044 | 5.844
16.5 | 1.008 | 0.17452 | -0.045 | 5.778
17 | 1.036 | 0.17929 | -0.047 | 5.778
17.5 | 1.062 | 0.1831 | -0.048 | 5.798
18 | 1.087 | 0.1862 | -0.048 | 5.837
18.5 | 1.113 | 0.19576 | -0.049 | 5.684
19 | 1.142 | 0.20285 | -0.051 | 5.629
19.5 | 1.166 | 0.20853 | -0.051 | 5.59
20 | 1.191 | 0.21132 | -0.051 | 5.635

## 40. Re 750k Mach 0.50 (2)
BIGFOIL.COM POLAR EXPORT
NACA64-312 a=0.8
NACA64-312 a=0.8 |  |  |  | Cl Max: | 1.1 | at alpha= | 20 | deg
XFOIL ncrit=9 |  |  |  | L/D Max: | 101.427 | at alpha= | 3.5 | deg
Re: | 750000 |  |  | Cd Min: | 0.29578 | at alpha= | 20 | deg
Mach: | 0.5 |  |  | Cl=0 at alpha= | -2.3653 | deg
|  |  |  | @ Cl=0.1, Cd= | 0.0066207
|  |  |  | @ Cl=0.4, Cd= | 0.0068735
|  |  |  | @ Cl=0.6, Cd= | 0.0071801
alpha (deg) | Cl | Cd | Cm | Cl/Cd
-20 | -0.7464 | 0.26355 | 0.05 | -2.8321
-19.5 | -0.7237 | 0.25537 | 0.0448 | -2.8339
-19 | -0.7011 | 0.2467 | 0.0394 | -2.8419
-18.5 | -0.68 | 0.23758 | 0.0332 | -2.8622
-18 | -0.6598 | 0.22885 | 0.0274 | -2.8831
-17.5 | -0.6356 | 0.221 | 0.0239 | -2.876
-17 | -0.6131 | 0.21328 | 0.0192 | -2.8746
-16.5 | -0.5922 | 0.20452 | 0.0136 | -2.8956
-16 | -0.5748 | 0.19563 | 0.0075 | -2.9382
-15.5 | -0.5546 | 0.1866 | 0.0031 | -2.9721
-15 | -0.5312 | 0.17956 | -0.0001 | -2.9583
-14.5 | -0.5112 | 0.17167 | -0.0046 | -2.9778
-14 | -0.4994 | 0.16212 | -0.0117 | -3.0804
-13.5 | -0.4836 | 0.15282 | -0.0159 | -3.1645
-13 | -0.4622 | 0.14566 | -0.0186 | -3.1731
-12.5 | -0.4445 | 0.13834 | -0.0223 | -3.2131
-12 | -0.4345 | 0.12917 | -0.0284 | -3.3638
-11.5 | -0.4246 | 0.11983 | -0.034 | -3.5434
-11 | -0.4181 | 0.11051 | -0.0378 | -3.7834
-10.5 | -0.4042 | 0.10366 | -0.0405 | -3.8993
-10 | -0.3946 | 0.09596 | -0.0443 | -4.1121
-9.5 | -0.389 | 0.08779 | -0.0487 | -4.431
-9 | -0.3852 | 0.07345 | -0.0619 | -5.2444
-8.5 | -0.3844 | 0.05932 | -0.0761 | -6.4801
-8 | -0.4147 | 0.04691 | -0.0854 | -8.8403
-7.5 | -0.4517 | 0.03903 | -0.0873 | -11.5731
-7 | -0.4754 | 0.03262 | -0.0843 | -14.5739
-6.5 | -0.4701 | 0.02584 | -0.0815 | -18.1927
-6 | -0.4391 | 0.02014 | -0.0787 | -21.8024
-5.5 | -0.3875 | 0.01654 | -0.0762 | -23.4281
-5 | -0.3325 | 0.01353 | -0.074 | -24.575
-4.5 | -0.2722 | 0.01195 | -0.0722 | -22.7782
-4 | -0.2091 | 0.01089 | -0.071 | -19.2011
-3.5 | -0.1461 | 0.00981 | -0.0701 | -14.893
-3 | -0.0804 | 0.00916 | -0.0697 | -8.7773
-2.5 | -0.0164 | 0.00816 | -0.0697 | -2.0098
-2 | 0.0445 | 0.00667 | -0.07 | 6.6717
-1.5 | 0.112 | 0.00661 | -0.07 | 16.944
-1 | 0.1792 | 0.00664 | -0.0701 | 26.988
-0.5 | 0.2468 | 0.00671 | -0.0703 | 36.7809
0 | 0.3147 | 0.00678 | -0.0706 | 46.4159
0.5 | 0.3823 | 0.00685 | -0.0709 | 55.8102
1.5 | 0.5179 | 0.00703 | -0.0715 | 73.67
2 | 0.5856 | 0.00715 | -0.0715 | 81.9021
2.5 | 0.6525 | 0.00729 | -0.0713 | 89.5062
3 | 0.7173 | 0.00744 | -0.0704 | 96.4113
3.5 | 0.782 | 0.00771 | -0.0694 | 101.4267
4 | 0.8361 | 0.00858 | -0.0667 | 97.4476
4.5 | 0.8538 | 0.01152 | -0.0595 | 74.1146
5 | 0.8876 | 0.01317 | -0.0538 | 67.3956
5.5 | 0.9212 | 0.0143 | -0.0475 | 64.4196
6 | 0.9445 | 0.01545 | -0.0395 | 61.1327
6.5 | 0.9746 | 0.01767 | -0.0346 | 55.1556
7 | 0.9984 | 0.02032 | -0.029 | 49.1339
7.5 | 1.0264 | 0.02308 | -0.0241 | 44.4714
8 | 1.0495 | 0.02666 | -0.0191 | 39.3661
8.5 | 1.0718 | 0.03121 | -0.0143 | 34.3416
9 | 1.079 | 0.03714 | -0.0104 | 29.0522
9.5 | 1.067 | 0.04471 | -0.0084 | 23.8649
10 | 1.0433 | 0.05401 | -0.0092 | 19.3168
10.5 | 1.0156 | 0.06482 | -0.013 | 15.668
11 | 0.9856 | 0.07763 | -0.02 | 12.6961
11.5 | 0.9533 | 0.09319 | -0.0301 | 10.2296
12 | 0.9242 | 0.11106 | -0.042 | 8.3216
12.5 | 0.8998 | 0.12902 | -0.0527 | 6.9741
13 | 0.8871 | 0.14527 | -0.0619 | 6.1066
13.5 | 0.8835 | 0.16022 | -0.0704 | 5.5143
14 | 0.8886 | 0.17308 | -0.0777 | 5.134
14.5 | 0.898 | 0.1851 | -0.0844 | 4.8514
15 | 0.9103 | 0.19655 | -0.0909 | 4.6314
15.5 | 0.9296 | 0.20467 | -0.0949 | 4.5419
16 | 0.9452 | 0.21538 | -0.1006 | 4.3885
16.5 | 0.9633 | 0.22589 | -0.1065 | 4.2645
17 | 0.9811 | 0.23651 | -0.1126 | 4.1482
17.5 | 0.9972 | 0.2486 | -0.1207 | 4.0113
18 | 1.0175 | 0.25784 | -0.1263 | 3.9462
18.5 | 1.0384 | 0.2665 | -0.1316 | 3.8964
19 | 1.0607 | 0.27453 | -0.136 | 3.8637
19.5 | 1.0808 | 0.28457 | -0.1418 | 3.798
20 | 1.1 | 0.29578 | -0.1494 | 3.719

## 41. Re 1M Mach 0.00 (1)
BIGFOIL.COM POLAR EXPORT
NACA64-312 a=0.8
NACA64-312 a=0.8 |  |  |  | Cl Max: | 1.206 | at alpha= | 10.5 | deg
JavaFoil+Calcfoil stall+Eppler ext transition |  |  |  | L/D Max: | 112.39 | at alpha= | 4 | deg
Re: | 1000000 |  |  | Cd Min: | 0.00606 | at alpha= | -2 | deg
Mach: | 0 |  |  | Cl=0 at alpha= | -2.3475 | deg
|  |  |  | @ Cl=0.1, Cd= | 0.0060797
|  |  |  | @ Cl=0.4, Cd= | 0.0064115
|  |  |  | @ Cl=0.6, Cd= | 0.0066014
alpha (deg) | Cl | Cd | Cm | Cl/Cd
-18 | -0.546 | 0.17482 | -0.016 | -3.121
-17.5 | -0.567 | 0.16041 | -0.016 | -3.534
-17 | -0.588 | 0.15221 | -0.016 | -3.861
-16.5 | -0.608 | 0.14172 | -0.016 | -4.291
-16 | -0.627 | 0.13254 | -0.016 | -4.733
-15.5 | -0.645 | 0.12384 | -0.016 | -5.21
-15 | -0.661 | 0.11925 | -0.016 | -5.545
-14.5 | -0.675 | 0.11191 | -0.017 | -6.036
-14 | -0.686 | 0.10423 | -0.017 | -6.578
-13.5 | -0.69 | 0.09873 | -0.017 | -6.985
-13 | -0.691 | 0.09391 | -0.018 | -7.358
-12.5 | -0.688 | 0.08686 | -0.018 | -7.926
-12 | -0.683 | 0.08183 | -0.019 | -8.343
-11.5 | -0.673 | 0.07684 | -0.019 | -8.761
-11 | -0.66 | 0.07185 | -0.02 | -9.187
-10.5 | -0.643 | 0.0671 | -0.021 | -9.585
-10 | -0.62 | 0.06308 | -0.021 | -9.821
-9.5 | -0.593 | 0.05912 | -0.022 | -10.035
-9 | -0.565 | 0.05498 | -0.023 | -10.269
-8.5 | -0.537 | 0.04942 | -0.027 | -10.864
-8 | -0.617 | 0.01119 | -0.048 | -55.165
-7.5 | -0.571 | 0.01061 | -0.048 | -53.856
-7 | -0.523 | 0.01028 | -0.049 | -50.882
-6.5 | -0.472 | 0.00986 | -0.049 | -47.887
-6 | -0.42 | 0.00946 | -0.05 | -44.36
-5.5 | -0.365 | 0.00919 | -0.051 | -39.759
-5 | -0.31 | 0.009 | -0.051 | -34.383
-4.5 | -0.253 | 0.00878 | -0.052 | -28.803
-4 | -0.195 | 0.00856 | -0.052 | -22.784
-3.5 | -0.137 | 0.00842 | -0.053 | -16.231
-3 | -0.078 | 0.00828 | -0.053 | -9.368
-2.5 | -0.018 | 0.00812 | -0.054 | -2.253
-2 | 0.041 | 0.00606 | -0.054 | 6.799
-1.5 | 0.101 | 0.00608 | -0.055 | 16.577
-1 | 0.161 | 0.00614 | -0.056 | 26.182
-0.5 | 0.22 | 0.00617 | -0.056 | 35.68
0 | 0.28 | 0.00625 | -0.057 | 44.818
0.5 | 0.34 | 0.00633 | -0.057 | 53.647
1 | 0.399 | 0.00641 | -0.058 | 62.325
1.5 | 0.459 | 0.0065 | -0.058 | 70.568
2 | 0.517 | 0.0066 | -0.059 | 78.363
2.5 | 0.576 | 0.00668 | -0.059 | 86.224
3 | 0.634 | 0.00649 | -0.06 | 97.707
3.5 | 0.691 | 0.00653 | -0.06 | 105.824
4 | 0.748 | 0.00665 | -0.061 | 112.39
4.5 | 0.801 | 0.01139 | -0.061 | 70.304
5 | 0.853 | 0.01181 | -0.062 | 72.292
5.5 | 0.904 | 0.01229 | -0.062 | 73.589
6 | 0.954 | 0.01277 | -0.062 | 74.681
6.5 | 1 | 0.01334 | -0.063 | 74.97
7 | 1.043 | 0.01398 | -0.063 | 74.584
7.5 | 1.081 | 0.01464 | -0.064 | 73.832
8 | 1.115 | 0.01533 | -0.064 | 72.69
8.5 | 1.144 | 0.01613 | -0.064 | 70.91
9 | 1.168 | 0.01699 | -0.065 | 68.723
9.5 | 1.186 | 0.01786 | -0.065 | 66.418
10 | 1.199 | 0.0186 | -0.065 | 64.471
10.5 | 1.206 | 0.01987 | -0.065 | 60.707
11 | 1.183 | 0.02412 | -0.064 | 49.027
11.5 | 1.011 | 0.07377 | -0.038 | 13.703
12 | 1.003 | 0.08019 | -0.035 | 12.506
12.5 | 0.992 | 0.08575 | -0.034 | 11.574
13 | 0.974 | 0.09185 | -0.033 | 10.6
13.5 | 0.951 | 0.09928 | -0.032 | 9.577
14 | 0.925 | 0.1065 | -0.031 | 8.688
14.5 | 0.897 | 0.11242 | -0.031 | 7.983
15 | 0.868 | 0.11872 | -0.031 | 7.31
15.5 | 0.837 | 0.12777 | -0.031 | 6.549

## 42. Re 1M Mach 0.00 (2)
BIGFOIL.COM POLAR EXPORT
NACA64-312 a=0.8
NACA64-312 a=0.8 |  |  |  | Cl Max: | 1.3852 | at alpha= | 15.5 | deg
XFOIL ncrit=9 |  |  |  | L/D Max: | 107.564 | at alpha= | 4 | deg
Re: | 1000000 |  |  | Cd Min: | 0.25188 | at alpha= | 20 | deg
Mach: | 0 |  |  | Cl=0 at alpha= | -2.3536 | deg
|  |  |  | @ Cl=0.1, Cd= | 0.0056182
|  |  |  | @ Cl=0.4, Cd= | 0.0057465
|  |  |  | @ Cl=0.6, Cd= | 0.0061454
alpha (deg) | Cl | Cd | Cm | Cl/Cd
-16 | -0.5598 | 0.17434 | 0.0034 | -3.211
-15.5 | -0.5427 | 0.16861 | 0.0002 | -3.2187
-15 | -0.5278 | 0.16199 | -0.0034 | -3.2582
-14.5 | -0.5241 | 0.15068 | -0.0095 | -3.4782
-14 | -0.5233 | 0.14 | -0.0139 | -3.7379
-13.5 | -0.5094 | 0.134 | -0.0167 | -3.8015
-13 | -0.4977 | 0.12727 | -0.02 | -3.9106
-12.5 | -0.4953 | 0.11658 | -0.0258 | -4.2486
-12 | -0.7426 | 0.04921 | -0.0647 | -15.0904
-11.5 | -0.7969 | 0.03875 | -0.0685 | -20.5652
-11 | -0.8063 | 0.03152 | -0.0697 | -25.5806
-10.5 | -0.7869 | 0.02765 | -0.068 | -28.4593
-10 | -0.7711 | 0.02291 | -0.0647 | -33.6578
-9.5 | -0.7386 | 0.01949 | -0.0627 | -37.8964
-9 | -0.6939 | 0.01827 | -0.0617 | -37.9803
-8.5 | -0.6469 | 0.01705 | -0.061 | -37.9413
-8 | -0.5991 | 0.0155 | -0.0603 | -38.6516
-7.5 | -0.5497 | 0.01428 | -0.0596 | -38.4944
-7 | -0.5008 | 0.01284 | -0.0589 | -39.0031
-6.5 | -0.451 | 0.01155 | -0.0585 | -39.0476
-6 | -0.3977 | 0.01092 | -0.0583 | -36.4194
-5.5 | -0.3438 | 0.01032 | -0.0582 | -33.314
-5 | -0.2908 | 0.00941 | -0.0581 | -30.9033
-4.5 | -0.2353 | 0.00898 | -0.0583 | -26.2027
-4 | -0.1798 | 0.00847 | -0.0584 | -21.2279
-3.5 | -0.1239 | 0.00807 | -0.0586 | -15.3532
-3 | -0.0692 | 0.00728 | -0.059 | -9.5055
-2.5 | -0.0166 | 0.00587 | -0.0595 | -2.8279
-2 | 0.0401 | 0.00566 | -0.0599 | 7.0848
-1.5 | 0.0975 | 0.00562 | -0.0602 | 17.3488
-1 | 0.1545 | 0.00558 | -0.0605 | 27.6882
-0.5 | 0.2118 | 0.0056 | -0.0608 | 37.8214
0 | 0.2692 | 0.00564 | -0.0612 | 47.7305
0.5 | 0.3268 | 0.00568 | -0.0616 | 57.5352
1 | 0.3842 | 0.00573 | -0.062 | 67.0506
1.5 | 0.4415 | 0.00579 | -0.0624 | 76.2522
2 | 0.4983 | 0.00588 | -0.0627 | 84.7449
2.5 | 0.5547 | 0.00599 | -0.0629 | 92.6043
3 | 0.6101 | 0.00618 | -0.0629 | 98.7217
3.5 | 0.6653 | 0.00639 | -0.0629 | 104.1158
4 | 0.7196 | 0.00669 | -0.0628 | 107.5635
4.5 | 0.7657 | 0.00782 | -0.0617 | 97.9156
5 | 0.804 | 0.00969 | -0.0596 | 82.9721
5.5 | 0.8471 | 0.01086 | -0.0579 | 78.0018
6 | 0.8916 | 0.01152 | -0.0561 | 77.3958
6.5 | 0.9395 | 0.01206 | -0.0549 | 77.9022
7 | 0.9873 | 0.0128 | -0.0539 | 77.1328
7.5 | 1.0317 | 0.01372 | -0.0524 | 75.1968
8 | 1.0738 | 0.01473 | -0.0506 | 72.8988
8.5 | 1.1159 | 0.0156 | -0.0488 | 71.5321
9 | 1.1485 | 0.01696 | -0.0456 | 67.7182
9.5 | 1.1746 | 0.01827 | -0.0413 | 64.2912
10 | 1.207 | 0.01932 | -0.0383 | 62.4741
10.5 | 1.2373 | 0.02056 | -0.0353 | 60.18
11 | 1.2586 | 0.02252 | -0.0316 | 55.8881
11.5 | 1.2765 | 0.02497 | -0.028 | 51.1213
12 | 1.3012 | 0.02694 | -0.0254 | 48.2999
12.5 | 1.3251 | 0.02901 | -0.0231 | 45.6774
13 | 1.3459 | 0.03143 | -0.021 | 42.8221
13.5 | 1.3617 | 0.03442 | -0.019 | 39.5613
14 | 1.3617 | 0.03935 | -0.0167 | 34.6048
14.5 | 1.3724 | 0.04335 | -0.0157 | 31.6586
15 | 1.3804 | 0.04787 | -0.0152 | 28.8364
15.5 | 1.3852 | 0.05309 | -0.0154 | 26.0915
16 | 1.3819 | 0.05974 | -0.0163 | 23.1319
16.5 | 1.3774 | 0.06707 | -0.0183 | 20.5368
17 | 1.3665 | 0.07593 | -0.0215 | 17.9968
17.5 | 1.3533 | 0.08594 | -0.0259 | 15.747
18 | 1.3254 | 0.0994 | -0.0327 | 13.334
18.5 | 1.2903 | 0.1157 | -0.042 | 11.1521
19 | 1.2452 | 0.13566 | -0.0542 | 9.1788
20 | 0.9806 | 0.25188 | -0.1154 | 3.8931

## 43. Re 1M Mach 0.10 (1)
BIGFOIL.COM POLAR EXPORT
NACA64-312 a=0.8
NACA64-312 a=0.8 |  |  |  | Cl Max: | 1.198 | at alpha= | 10.5 | deg
JavaFoil+Calcfoil stall+Eppler ext transition |  |  |  | L/D Max: | 112.751 | at alpha= | 4 | deg
Re: | 1000000 |  |  | Cd Min: | 0.00606 | at alpha= | -2 | deg
Mach: | 0.1 |  |  | Cl=0 at alpha= | -2.3475 | deg
|  |  |  | @ Cl=0.1, Cd= | 0.0060993
|  |  |  | @ Cl=0.4, Cd= | 0.0064185
|  |  |  | @ Cl=0.6, Cd= | 0.0066431
alpha (deg) | Cl | Cd | Cm | Cl/Cd
-17.5 | -0.522 | 0.16471 | -0.016 | -3.168
-17 | -0.546 | 0.15621 | -0.016 | -3.494
-16.5 | -0.569 | 0.14442 | -0.016 | -3.942
-16 | -0.592 | 0.13793 | -0.016 | -4.294
-15.5 | -0.614 | 0.12796 | -0.016 | -4.796
-15 | -0.633 | 0.12246 | -0.016 | -5.172
-14.5 | -0.651 | 0.11385 | -0.016 | -5.718
-14 | -0.665 | 0.10736 | -0.017 | -6.192
-13.5 | -0.672 | 0.10139 | -0.018 | -6.63
-13 | -0.676 | 0.09402 | -0.018 | -7.193
-12.5 | -0.677 | 0.08798 | -0.018 | -7.691
-12 | -0.674 | 0.08232 | -0.019 | -8.183
-11.5 | -0.666 | 0.07697 | -0.019 | -8.658
-11 | -0.655 | 0.0718 | -0.02 | -9.123
-10.5 | -0.64 | 0.06797 | -0.02 | -9.412
-10 | -0.617 | 0.06313 | -0.021 | -9.778
-9.5 | -0.593 | 0.05932 | -0.022 | -9.989
-9 | -0.564 | 0.05529 | -0.023 | -10.204
-8.5 | -0.535 | 0.0508 | -0.026 | -10.533
-8 | -0.618 | 0.0113 | -0.048 | -54.73
-7.5 | -0.573 | 0.01072 | -0.049 | -53.439
-7 | -0.525 | 0.01036 | -0.049 | -50.644
-6.5 | -0.474 | 0.00989 | -0.05 | -47.916
-6 | -0.421 | 0.00956 | -0.05 | -44.044
-5.5 | -0.367 | 0.00925 | -0.051 | -39.654
-5 | -0.311 | 0.00901 | -0.051 | -34.509
-4.5 | -0.254 | 0.00878 | -0.052 | -28.935
-4 | -0.196 | 0.00861 | -0.053 | -22.751
-3.5 | -0.137 | 0.00842 | -0.053 | -16.303
-3 | -0.078 | 0.00829 | -0.054 | -9.413
-2.5 | -0.018 | 0.00812 | -0.054 | -2.264
-2 | 0.041 | 0.00606 | -0.055 | 6.832
-1.5 | 0.101 | 0.0061 | -0.055 | 16.606
-1 | 0.161 | 0.00616 | -0.056 | 26.213
-0.5 | 0.221 | 0.0062 | -0.056 | 35.713
0 | 0.281 | 0.00625 | -0.057 | 45.061
0.5 | 0.341 | 0.00633 | -0.057 | 53.976
1 | 0.401 | 0.00642 | -0.058 | 62.515
1.5 | 0.461 | 0.0065 | -0.059 | 70.966
2 | 0.52 | 0.00662 | -0.059 | 78.498
2.5 | 0.579 | 0.00673 | -0.06 | 86.036
3 | 0.637 | 0.00649 | -0.06 | 98.174
3.5 | 0.695 | 0.00657 | -0.061 | 105.664
4 | 0.751 | 0.00666 | -0.061 | 112.751
4.5 | 0.804 | 0.01144 | -0.061 | 70.274
5 | 0.857 | 0.01188 | -0.062 | 72.121
5.5 | 0.908 | 0.01236 | -0.062 | 73.496
6 | 0.957 | 0.01285 | -0.063 | 74.494
6.5 | 1.004 | 0.01343 | -0.063 | 74.778
7 | 1.046 | 0.01411 | -0.064 | 74.126
7.5 | 1.084 | 0.01476 | -0.064 | 73.4
8 | 1.116 | 0.01547 | -0.064 | 72.154
8.5 | 1.144 | 0.01629 | -0.065 | 70.25
9 | 1.167 | 0.01719 | -0.065 | 67.901
9.5 | 1.184 | 0.01816 | -0.065 | 65.171
10 | 1.194 | 0.01903 | -0.065 | 62.738
10.5 | 1.198 | 0.02019 | -0.066 | 59.33
11 | 1.003 | 0.06964 | -0.038 | 14.407
11.5 | 0.997 | 0.07595 | -0.035 | 13.123
12 | 0.988 | 0.08167 | -0.034 | 12.1
12.5 | 0.974 | 0.08692 | -0.033 | 11.21
13 | 0.951 | 0.09439 | -0.031 | 10.073
13.5 | 0.925 | 0.10117 | -0.031 | 9.139
14 | 0.895 | 0.10703 | -0.03 | 8.358
14.5 | 0.862 | 0.11441 | -0.03 | 7.538
15 | 0.828 | 0.12243 | -0.03 | 6.766
15.5 | 0.793 | 0.12938 | -0.03 | 6.126

## 44. Re 1M Mach 0.10 (2)
BIGFOIL.COM POLAR EXPORT
NACA64-312 a=0.8
NACA64-312 a=0.8 |  |  |  | Cl Max: | 1.363 | at alpha= | 15.5 | deg
XFOIL ncrit=9 |  |  |  | L/D Max: | 107.869 | at alpha= | 4 | deg
Re: | 1000000 |  |  | Cd Min: | 0.25317 | at alpha= | 20 | deg
Mach: | 0.1 |  |  | Cl=0 at alpha= | -2.3535 | deg
|  |  |  | @ Cl=0.1, Cd= | 0.005619
|  |  |  | @ Cl=0.4, Cd= | 0.0057666
|  |  |  | @ Cl=0.6, Cd= | 0.0061612
alpha (deg) | Cl | Cd | Cm | Cl/Cd
-16 | -0.5597 | 0.17504 | 0.0036 | -3.1976
-15.5 | -0.5424 | 0.16929 | 0.0004 | -3.204
-15 | -0.5272 | 0.16266 | -0.0032 | -3.2411
-14.5 | -0.523 | 0.1515 | -0.0093 | -3.4521
-14 | -0.5216 | 0.14083 | -0.0137 | -3.7038
-13.5 | -0.5072 | 0.13488 | -0.0165 | -3.7604
-13 | -0.4952 | 0.1282 | -0.0198 | -3.8627
-12.5 | -0.4923 | 0.11762 | -0.0256 | -4.1855
-12 | -0.6697 | 0.06109 | -0.056 | -10.9625
-11.5 | -0.7348 | 0.04531 | -0.0674 | -16.2172
-11 | -0.7856 | 0.03602 | -0.0691 | -21.8101
-10.5 | -0.7741 | 0.02978 | -0.0702 | -25.994
-10 | -0.7562 | 0.02641 | -0.067 | -28.6331
-9.5 | -0.74 | 0.02035 | -0.064 | -36.3636
-9 | -0.6967 | 0.01881 | -0.0628 | -37.0388
-8.5 | -0.6498 | 0.0176 | -0.0619 | -36.9205
-8 | -0.602 | 0.01589 | -0.0611 | -37.8855
-7.5 | -0.5527 | 0.01454 | -0.0603 | -38.0124
-7 | -0.5014 | 0.01354 | -0.0598 | -37.031
-6.5 | -0.4537 | 0.01167 | -0.059 | -38.8775
-6 | -0.4 | 0.01102 | -0.0588 | -36.2976
-5.5 | -0.3459 | 0.01038 | -0.0587 | -33.3237
-5 | -0.2926 | 0.00946 | -0.0585 | -30.9302
-4.5 | -0.2369 | 0.00902 | -0.0586 | -26.2639
-3.5 | -0.1247 | 0.0081 | -0.059 | -15.3951
-3 | -0.0695 | 0.00735 | -0.0593 | -9.4558
-2.5 | -0.0167 | 0.0059 | -0.0599 | -2.8305
-2 | 0.0403 | 0.00568 | -0.0602 | 7.0951
-1.5 | 0.098 | 0.00562 | -0.0606 | 17.4377
-1 | 0.1554 | 0.00559 | -0.0609 | 27.7996
-0.5 | 0.213 | 0.00561 | -0.0612 | 37.9679
0 | 0.2708 | 0.00565 | -0.0615 | 47.9292
1 | 0.3863 | 0.00575 | -0.0623 | 67.1826
1.5 | 0.444 | 0.00582 | -0.0627 | 76.2887
2 | 0.5011 | 0.00591 | -0.063 | 84.7885
2.5 | 0.5579 | 0.00601 | -0.0632 | 92.8286
3 | 0.6136 | 0.00621 | -0.0632 | 98.8084
3.5 | 0.6693 | 0.00641 | -0.0632 | 104.415
4 | 0.7238 | 0.00671 | -0.0631 | 107.8689
4.5 | 0.7691 | 0.00795 | -0.0617 | 96.7421
5 | 0.8076 | 0.00982 | -0.0596 | 82.2403
5.5 | 0.8511 | 0.01096 | -0.0579 | 77.6551
6 | 0.8963 | 0.01159 | -0.0561 | 77.3339
6.5 | 0.9431 | 0.01223 | -0.0545 | 77.1137
7 | 0.9917 | 0.01291 | -0.0536 | 76.8164
7.5 | 1.0341 | 0.014 | -0.0517 | 73.8643
8 | 1.0774 | 0.01491 | -0.0499 | 72.2602
8.5 | 1.1189 | 0.01582 | -0.0479 | 70.7269
9 | 1.1434 | 0.01748 | -0.0433 | 65.4119
9.5 | 1.174 | 0.01861 | -0.0396 | 63.0844
10 | 1.2061 | 0.01975 | -0.0366 | 61.0684
10.5 | 1.236 | 0.0211 | -0.0336 | 58.5782
11 | 1.2476 | 0.02399 | -0.0289 | 52.005
11.5 | 1.2749 | 0.02576 | -0.0263 | 49.4915
12 | 1.2983 | 0.02795 | -0.0236 | 46.4508
12.5 | 1.3215 | 0.03018 | -0.0213 | 43.7873
13 | 1.3403 | 0.03289 | -0.0192 | 40.751
13.5 | 1.3408 | 0.03769 | -0.0166 | 35.5744
14 | 1.3535 | 0.04146 | -0.0153 | 32.6459
14.5 | 1.3594 | 0.04621 | -0.0144 | 29.4179
15 | 1.3623 | 0.05159 | -0.0143 | 26.4063
15.5 | 1.363 | 0.05769 | -0.0151 | 23.6263
16 | 1.3538 | 0.06562 | -0.017 | 20.6309
16.5 | 1.3432 | 0.07441 | -0.02 | 18.0513
17 | 1.3233 | 0.08554 | -0.0249 | 15.47
17.5 | 1.3004 | 0.09824 | -0.0315 | 13.237
18 | 1.2582 | 0.11616 | -0.0418 | 10.8316
18.5 | 1.201 | 0.13965 | -0.0564 | 8.6001
19.5 | 0.9703 | 0.24446 | -0.1114 | 3.9692
20 | 0.9839 | 0.25317 | -0.1165 | 3.8863

## 45. Re 1M Mach 0.25 (1)
BIGFOIL.COM POLAR EXPORT
NACA64-312 a=0.8
NACA64-312 a=0.8 |  |  |  | Cl Max: | 1.156 | at alpha= | 9.5 | deg
JavaFoil+Calcfoil stall+Eppler ext transition |  |  |  | L/D Max: | 113.806 | at alpha= | 4 | deg
Re: | 1000000 |  |  | Cd Min: | 0.0061 | at alpha= | -2 | deg
Mach: | 0.25 |  |  | Cl=0 at alpha= | -2.3468 | deg
|  |  |  | @ Cl=0.1, Cd= | 0.0061747
|  |  |  | @ Cl=0.4, Cd= | 0.0064762
|  |  |  | @ Cl=0.6, Cd= | 0.13896
alpha (deg) | Cl | Cd | Cm | Cl/Cd
-16 | -0.249 | 0.16409 | -0.017 | -1.515
-15.5 | -0.316 | 0.15734 | -0.017 | -2.011
-15 | -0.377 | 0.13964 | -0.018 | -2.699
-14.5 | -0.432 | 0.13011 | -0.018 | -3.32
-14 | -0.48 | 0.12171 | -0.017 | -3.941
-13.5 | -0.516 | 0.11551 | -0.017 | -4.47
-13 | -0.548 | 0.10699 | -0.017 | -5.12
-12.5 | -0.573 | 0.09811 | -0.017 | -5.842
-12 | -0.592 | 0.08923 | -0.017 | -6.637
-11.5 | -0.605 | 0.08214 | -0.018 | -7.36
-11 | -0.61 | 0.07558 | -0.019 | -8.074
-10.5 | -0.609 | 0.07038 | -0.02 | -8.652
-10 | -0.597 | 0.06619 | -0.02 | -9.014
-9.5 | -0.579 | 0.06142 | -0.021 | -9.429
-9 | -0.558 | 0.05693 | -0.023 | -9.8
-8.5 | -0.531 | 0.05313 | -0.024 | -10.003
-8 | -0.501 | 0.04968 | -0.024 | -10.083
-7.5 | -0.579 | 0.01111 | -0.05 | -52.067
-7 | -0.532 | 0.01063 | -0.051 | -50.067
-6.5 | -0.483 | 0.01022 | -0.051 | -47.204
-6 | -0.43 | 0.0098 | -0.052 | -43.897
-5.5 | -0.375 | 0.00944 | -0.052 | -39.737
-5 | -0.319 | 0.00918 | -0.053 | -34.709
-4.5 | -0.26 | 0.00893 | -0.053 | -29.154
-4 | -0.201 | 0.0087 | -0.054 | -23.11
-3.5 | -0.141 | 0.00855 | -0.055 | -16.491
-3 | -0.08 | 0.00838 | -0.055 | -9.561
-2.5 | -0.019 | 0.00823 | -0.056 | -2.295
-2 | 0.043 | 0.0061 | -0.056 | 6.97
-1.5 | 0.104 | 0.00618 | -0.057 | 16.851
-1 | 0.166 | 0.00621 | -0.057 | 26.703
-0.5 | 0.228 | 0.00626 | -0.058 | 36.364
0 | 0.289 | 0.00634 | -0.059 | 45.655
0.5 | 0.351 | 0.00642 | -0.059 | 54.676
1 | 0.412 | 0.00649 | -0.06 | 63.544
1.5 | 0.474 | 0.00659 | -0.06 | 71.936
2 | 0.534 | 0.00669 | -0.061 | 79.838
2.5 | 0.595 | 0.00651 | -0.061 | 91.401
3 | 0.654 | 0.00657 | -0.062 | 99.578
3.5 | 0.713 | 0.00667 | -0.062 | 106.896
4 | 0.771 | 0.00678 | -0.063 | 113.806
4.5 | 0.824 | 0.01177 | -0.063 | 69.97
5 | 0.877 | 0.01225 | -0.063 | 71.6
5.5 | 0.928 | 0.01277 | -0.064 | 72.697
6 | 0.977 | 0.01335 | -0.064 | 73.181
6.5 | 1.023 | 0.01401 | -0.065 | 72.985
7 | 1.062 | 0.01473 | -0.065 | 72.11
7.5 | 1.096 | 0.01553 | -0.065 | 70.548
8 | 1.123 | 0.01638 | -0.066 | 68.549
8.5 | 1.143 | 0.01734 | -0.066 | 65.894
9 | 1.154 | 0.01845 | -0.066 | 62.547
9.5 | 1.156 | 0.01954 | -0.067 | 59.174
10 | 1.133 | 0.02241 | -0.066 | 50.547
10.5 | 0.945 | 0.06932 | -0.034 | 13.636
11 | 0.926 | 0.07507 | -0.033 | 12.332
11.5 | 0.898 | 0.0815 | -0.03 | 11.016
12 | 0.864 | 0.0899 | -0.03 | 9.606
12.5 | 0.82 | 0.09702 | -0.03 | 8.456
13 | 0.761 | 0.1039 | -0.028 | 7.324
13.5 | 0.695 | 0.11721 | -0.027 | 5.927
14 | 0.623 | 0.12314 | -0.027 | 5.058
14.5 | 0.546 | 0.13896 | -0.028 | 3.93

## 46. Re 1M Mach 0.25 (2)
BIGFOIL.COM POLAR EXPORT
NACA64-312 a=0.8
NACA64-312 a=0.8 |  |  |  | Cl Max: | 1.2818 | at alpha= | 12.5 | deg
XFOIL ncrit=9 |  |  |  | L/D Max: | 107.72 | at alpha= | 4 | deg
Re: | 1000000 |  |  | Cd Min: | 0.21471 | at alpha= | 17.5 | deg
Mach: | 0.25 |  |  | Cl=0 at alpha= | -2.3546 | deg
|  |  |  | @ Cl=0.1, Cd= | 0.0057006
|  |  |  | @ Cl=0.4, Cd= | 0.0058519
|  |  |  | @ Cl=0.6, Cd= | 0.0062219
alpha (deg) | Cl | Cd | Cm | Cl/Cd
-14.5 | -0.5187 | 0.15548 | -0.0085 | -3.3361
-14 | -0.514 | 0.14509 | -0.013 | -3.5426
-13.5 | -0.4973 | 0.13924 | -0.0156 | -3.5715
-13 | -0.4836 | 0.13266 | -0.0188 | -3.6454
-12.5 | -0.4789 | 0.12233 | -0.0248 | -3.9148
-11.5 | -0.4769 | 0.10167 | -0.0349 | -4.6907
-11 | -0.5011 | 0.08656 | -0.0425 | -5.789
-10.5 | -0.6512 | 0.04598 | -0.0694 | -14.1627
-9.5 | -0.7103 | 0.02897 | -0.0723 | -24.5185
-9 | -0.6957 | 0.02415 | -0.0693 | -28.8075
-8 | -0.6147 | 0.01895 | -0.0659 | -32.438
-7.5 | -0.5675 | 0.01646 | -0.0645 | -34.4775
-7 | -0.5165 | 0.01473 | -0.0634 | -35.0645
-6.5 | -0.4674 | 0.01261 | -0.0622 | -37.0658
-6 | -0.4129 | 0.01164 | -0.0617 | -35.4725
-5.5 | -0.3574 | 0.0108 | -0.0613 | -33.0926
-5 | -0.302 | 0.00988 | -0.0609 | -30.5668
-4.5 | -0.2451 | 0.00921 | -0.0608 | -26.6124
-4 | -0.1873 | 0.0087 | -0.0607 | -21.5287
-3.5 | -0.129 | 0.0083 | -0.0608 | -15.5422
-3 | -0.0713 | 0.00768 | -0.0611 | -9.2839
-2.5 | -0.0169 | 0.00618 | -0.0616 | -2.7346
-2 | 0.0412 | 0.00576 | -0.062 | 7.1528
-1.5 | 0.1006 | 0.0057 | -0.0623 | 17.6491
-1 | 0.16 | 0.00568 | -0.0626 | 28.169
-0.5 | 0.2195 | 0.0057 | -0.0629 | 38.5088
0 | 0.2792 | 0.00574 | -0.0633 | 48.6411
1 | 0.3986 | 0.00585 | -0.0641 | 68.1368
1.5 | 0.458 | 0.00593 | -0.0644 | 77.2344
2 | 0.5172 | 0.00601 | -0.0647 | 86.0566
2.5 | 0.5755 | 0.00615 | -0.0648 | 93.5772
3 | 0.6334 | 0.00632 | -0.0648 | 100.2215
3.5 | 0.691 | 0.00654 | -0.0647 | 105.6575
4 | 0.7465 | 0.00693 | -0.0643 | 107.7201
4.5 | 0.7876 | 0.00868 | -0.062 | 90.7373
5 | 0.8269 | 0.01046 | -0.0595 | 79.0535
5.5 | 0.8731 | 0.01144 | -0.0576 | 76.3199
6 | 0.9205 | 0.01208 | -0.0556 | 76.2003
6.5 | 0.9657 | 0.01275 | -0.0531 | 75.7412
7 | 1.0129 | 0.0136 | -0.0514 | 74.4779
7.5 | 1.0516 | 0.01491 | -0.0482 | 70.5298
8 | 1.0898 | 0.01601 | -0.045 | 68.07
8.5 | 1.1204 | 0.01722 | -0.0405 | 65.0639
9 | 1.1399 | 0.01926 | -0.0351 | 59.1848
9.5 | 1.1685 | 0.02099 | -0.0313 | 55.6694
10 | 1.199 | 0.02268 | -0.0281 | 52.866
10.5 | 1.2165 | 0.02556 | -0.024 | 47.5939
11 | 1.2392 | 0.02825 | -0.0207 | 43.8655
11.5 | 1.2561 | 0.03165 | -0.0175 | 39.6872
12 | 1.271 | 0.03522 | -0.0148 | 36.0875
12.5 | 1.2818 | 0.03925 | -0.0129 | 32.6573
13 | 1.2656 | 0.04665 | -0.0113 | 27.1297
13.5 | 1.26 | 0.05346 | -0.0113 | 23.569
14 | 1.2392 | 0.06289 | -0.0132 | 19.7042
14.5 | 1.2078 | 0.07504 | -0.0178 | 16.0954
15 | 1.1694 | 0.09014 | -0.0257 | 12.9732
15.5 | 1.1282 | 0.10827 | -0.0367 | 10.4202
16 | 1.0764 | 0.13175 | -0.0516 | 8.17
16.5 | 0.9305 | 0.18844 | -0.0827 | 4.9379
17 | 0.9278 | 0.20382 | -0.0906 | 4.5521
17.5 | 0.9359 | 0.21471 | -0.0965 | 4.3589

## 47. Re 1M Mach 0.50 (1)
BIGFOIL.COM POLAR EXPORT
NACA64-312 a=0.8
NACA64-312 a=0.8 |  |  |  | Cl Max: | 1.191 | at alpha= | 20 | deg
JavaFoil+Calcfoil stall+Eppler ext transition |  |  |  | L/D Max: | 115.486 | at alpha= | 3.5 | deg
Re: | 1000000 |  |  | Cd Min: | 0.00644 | at alpha= | -1.5 | deg
Mach: | 0.5 |  |  | Cl=0 at alpha= | -2.3456 | deg
|  |  |  | @ Cl=0.1, Cd= | 0.0069084
|  |  |  | @ Cl=0.4, Cd= | 0.0067338
|  |  |  | @ Cl=0.6, Cd= | 0.0068172
alpha (deg) | Cl | Cd | Cm | Cl/Cd
-20 | -0.961 | 0.19244 | -0.023 | -4.992
-19.5 | -0.934 | 0.18702 | -0.023 | -4.996
-19 | -0.908 | 0.18928 | -0.024 | -4.8
-18.5 | -0.879 | 0.17698 | -0.023 | -4.969
-18 | -0.852 | 0.17316 | -0.023 | -4.923
-17.5 | -0.826 | 0.171 | -0.023 | -4.828
-17 | -0.799 | 0.16577 | -0.024 | -4.82
-16.5 | -0.772 | 0.16152 | -0.024 | -4.782
-16 | -0.744 | 0.15272 | -0.023 | -4.872
-15.5 | -0.717 | 0.14842 | -0.023 | -4.829
-15 | -0.69 | 0.14206 | -0.023 | -4.858
-14.5 | -0.663 | 0.13802 | -0.024 | -4.806
-14 | -0.636 | 0.13418 | -0.024 | -4.743
-13.5 | -0.609 | 0.12533 | -0.023 | -4.855
-13 | -0.581 | 0.12259 | -0.023 | -4.739
-12.5 | -0.554 | 0.117 | -0.023 | -4.736
-12 | -0.527 | 0.1169 | -0.023 | -4.509
-11.5 | -0.5 | 0.10782 | -0.024 | -4.638
-11 | -0.473 | 0.10241 | -0.024 | -4.618
-10.5 | -0.445 | 0.10074 | -0.022 | -4.417
-10 | -0.418 | 0.09418 | -0.023 | -4.437
-9.5 | -0.391 | 0.08941 | -0.023 | -4.37
-9 | -0.364 | 0.08696 | -0.023 | -4.18
-8.5 | -0.336 | 0.08467 | -0.024 | -3.972
-8 | -0.309 | 0.06652 | -0.022 | -4.64
-7.5 | -0.282 | 0.05446 | -0.024 | -5.172
-7 | -0.375 | 0.0505 | -0.023 | -7.421
-6.5 | -0.387 | 0.04505 | -0.026 | -8.589
-6 | -0.363 | 0.04138 | -0.028 | -8.782
-5.5 | -0.404 | 0.0106 | -0.058 | -38.078
-5 | -0.348 | 0.01007 | -0.059 | -34.569
-4.5 | -0.287 | 0.00961 | -0.06 | -29.882
-4 | -0.223 | 0.00933 | -0.06 | -23.911
-3.5 | -0.157 | 0.00907 | -0.061 | -17.284
-3 | -0.089 | 0.00884 | -0.062 | -10.094
-2.5 | -0.021 | 0.00863 | -0.062 | -2.445
-2 | 0.047 | 0.00846 | -0.063 | 5.614
-1.5 | 0.116 | 0.00644 | -0.064 | 18.052
-1 | 0.185 | 0.00649 | -0.064 | 28.592
-0.5 | 0.254 | 0.00659 | -0.065 | 38.626
0 | 0.323 | 0.00662 | -0.065 | 48.882
0.5 | 0.392 | 0.00675 | -0.066 | 58.149
1 | 0.461 | 0.00661 | -0.067 | 69.78
1.5 | 0.529 | 0.00671 | -0.067 | 78.875
2 | 0.596 | 0.00681 | -0.068 | 87.56
2.5 | 0.663 | 0.00693 | -0.068 | 95.652
3 | 0.729 | 0.00706 | -0.069 | 103.203
3.5 | 0.794 | 0.00687 | -0.07 | 115.486
4 | 0.848 | 0.01268 | -0.069 | 66.867
4.5 | 0.905 | 0.01343 | -0.07 | 67.387
5 | 0.958 | 0.01422 | -0.07 | 67.333
5.5 | 1.004 | 0.01506 | -0.071 | 66.676
6 | 1.041 | 0.0161 | -0.071 | 64.628
6.5 | 1.063 | 0.01736 | -0.072 | 61.229
7 | 0.863 | 0.04818 | -0.035 | 17.915
7.5 | 0.739 | 0.05575 | -0.029 | 13.255
8 | 0.559 | 0.05886 | -0.031 | 9.506
8.5 | 0.586 | 0.06798 | -0.03 | 8.613
9 | 0.613 | 0.08928 | -0.033 | 6.865
9.5 | 0.639 | 0.09095 | -0.033 | 7.027
10 | 0.665 | 0.09354 | -0.033 | 7.114
10.5 | 0.692 | 0.09946 | -0.033 | 6.955
11 | 0.719 | 0.10974 | -0.036 | 6.553
11.5 | 0.745 | 0.11294 | -0.036 | 6.599
12 | 0.771 | 0.11626 | -0.036 | 6.635
12.5 | 0.797 | 0.15819 | -0.036 | 5.04
13 | 0.825 | 0.12429 | -0.04 | 6.641
13.5 | 0.851 | 0.12659 | -0.04 | 6.724
14 | 0.877 | 0.13073 | -0.041 | 6.71
14.5 | 0.903 | 0.13846 | -0.041 | 6.524
15 | 0.931 | 0.14521 | -0.044 | 6.411
15.5 | 0.956 | 0.15216 | -0.044 | 6.285
16 | 0.982 | 0.15986 | -0.044 | 6.145
16.5 | 1.009 | 0.16313 | -0.045 | 6.183
17 | 1.036 | 0.16913 | -0.047 | 6.126
17.5 | 1.062 | 0.17106 | -0.048 | 6.206
18 | 1.087 | 0.17554 | -0.048 | 6.193
18.5 | 1.113 | 0.18155 | -0.049 | 6.13
19 | 1.142 | 0.19282 | -0.051 | 5.925
19.5 | 1.166 | 0.19685 | -0.051 | 5.923
20 | 1.191 | 0.20196 | -0.051 | 5.897

## 48. Re 1M Mach 0.50 (2)
BIGFOIL.COM POLAR EXPORT
NACA64-312 a=0.8
NACA64-312 a=0.8 |  |  |  | Cl Max: | 1.1027 | at alpha= | 20 | deg
XFOIL ncrit=9 |  |  |  | L/D Max: | 109.568 | at alpha= | 3.5 | deg
Re: | 1000000 |  |  | Cd Min: | 0.29346 | at alpha= | 20 | deg
Mach: | 0.5 |  |  | Cl=0 at alpha= | -2.3649 | deg
|  |  |  | @ Cl=0.1, Cd= | 0.0060832
|  |  |  | @ Cl=0.4, Cd= | 0.0062213
|  |  |  | @ Cl=0.6, Cd= | 0.0065239
alpha (deg) | Cl | Cd | Cm | Cl/Cd
-20 | -0.7462 | 0.26281 | 0.0498 | -2.8393
-19.5 | -0.7246 | 0.25397 | 0.044 | -2.8531
-19 | -0.7031 | 0.24521 | 0.0385 | -2.8673
-18.5 | -0.6802 | 0.2372 | 0.0342 | -2.8676
-18 | -0.6576 | 0.22956 | 0.0293 | -2.8646
-17.5 | -0.6352 | 0.22145 | 0.0243 | -2.8684
-17 | -0.6149 | 0.21189 | 0.0183 | -2.902
-16.5 | -0.596 | 0.20294 | 0.0127 | -2.9368
-16 | -0.5732 | 0.19514 | 0.0091 | -2.9374
-15.5 | -0.5515 | 0.18765 | 0.0048 | -2.939
-15 | -0.5328 | 0.17853 | -0.0009 | -2.9844
-14.5 | -0.5177 | 0.16923 | -0.0066 | -3.0592
-14 | -0.5 | 0.16036 | -0.0105 | -3.118
-13.5 | -0.4785 | 0.15369 | -0.0138 | -3.1134
-13 | -0.4606 | 0.14594 | -0.018 | -3.1561
-12.5 | -0.4514 | 0.1357 | -0.0246 | -3.3265
-12 | -0.4383 | 0.12683 | -0.0291 | -3.4558
-11.5 | -0.4258 | 0.1192 | -0.0319 | -3.5721
-11 | -0.412 | 0.11184 | -0.0355 | -3.6838
-10.5 | -0.4023 | 0.10368 | -0.0398 | -3.8802
-9.5 | -0.3949 | 0.08003 | -0.0572 | -4.9344
-9 | -0.3925 | 0.06792 | -0.0681 | -5.7789
-8.5 | -0.4134 | 0.05395 | -0.078 | -7.6627
-8 | -0.4459 | 0.04325 | -0.085 | -10.3098
-7.5 | -0.4828 | 0.03564 | -0.0858 | -13.5466
-7 | -0.5013 | 0.02895 | -0.0826 | -17.3161
-6.5 | -0.4915 | 0.02215 | -0.0796 | -22.1896
-6 | -0.4544 | 0.01732 | -0.077 | -26.2356
-5.5 | -0.399 | 0.01449 | -0.0748 | -27.5362
-5 | -0.3396 | 0.01238 | -0.0727 | -27.4313
-4.5 | -0.2779 | 0.01095 | -0.0711 | -25.379
-4 | -0.215 | 0.00978 | -0.07 | -21.9836
-3.5 | -0.1493 | 0.00906 | -0.0694 | -16.479
-3 | -0.0824 | 0.00856 | -0.0692 | -9.6262
-2.5 | -0.0164 | 0.00791 | -0.0692 | -2.0733
-2 | 0.0443 | 0.00619 | -0.0697 | 7.1567
-1.5 | 0.1121 | 0.00606 | -0.0699 | 18.4983
-1 | 0.18 | 0.00604 | -0.0701 | 29.8013
-0.5 | 0.2478 | 0.00609 | -0.0704 | 40.6897
0 | 0.3159 | 0.00614 | -0.0708 | 51.4495
0.5 | 0.3839 | 0.0062 | -0.0712 | 61.9194
1 | 0.4518 | 0.00629 | -0.0715 | 71.8283
1.5 | 0.5198 | 0.00639 | -0.0718 | 81.3459
2 | 0.5877 | 0.0065 | -0.0719 | 90.4154
2.5 | 0.6547 | 0.00663 | -0.0717 | 98.7481
3 | 0.7206 | 0.00685 | -0.0711 | 105.1971
3.5 | 0.7856 | 0.00717 | -0.0702 | 109.5676
4 | 0.8261 | 0.00905 | -0.066 | 91.2818
4.5 | 0.8572 | 0.01128 | -0.0605 | 75.9929
5 | 0.9016 | 0.01249 | -0.0562 | 72.1857
5.5 | 0.9445 | 0.0135 | -0.0512 | 69.963
6 | 0.971 | 0.01486 | -0.0439 | 65.3432
7 | 1.0267 | 0.01846 | -0.0315 | 55.6176
7.5 | 1.0484 | 0.02141 | -0.0258 | 48.9678
8 | 1.072 | 0.02476 | -0.0205 | 43.2956
8.5 | 1.0948 | 0.02863 | -0.0157 | 38.2396
9 | 1.1004 | 0.03442 | -0.0113 | 31.9698
9.5 | 1.0877 | 0.0422 | -0.0085 | 25.7749
10 | 1.0612 | 0.05175 | -0.0087 | 20.5063
10.5 | 1.0289 | 0.06308 | -0.0123 | 16.311
11 | 0.9962 | 0.07623 | -0.0193 | 13.0683
11.5 | 0.9608 | 0.09225 | -0.0297 | 10.4152
12 | 0.9301 | 0.1108 | -0.042 | 8.3944
12.5 | 0.9111 | 0.12767 | -0.052 | 7.1364
13 | 0.9057 | 0.14111 | -0.06 | 6.4184
13.5 | 0.9001 | 0.15517 | -0.0684 | 5.8007
14 | 0.8996 | 0.16947 | -0.0765 | 5.3083
14.5 | 0.9055 | 0.1826 | -0.0839 | 4.9589
15 | 0.9158 | 0.1948 | -0.0908 | 4.7012
15.5 | 0.9299 | 0.20582 | -0.0971 | 4.518
16 | 0.9458 | 0.21643 | -0.1031 | 4.37
16.5 | 0.9622 | 0.2276 | -0.1094 | 4.2276
17 | 0.9828 | 0.23548 | -0.1134 | 4.1736
17.5 | 1.0017 | 0.24589 | -0.1194 | 4.0738
18 | 1.0196 | 0.25674 | -0.1261 | 3.9713
18.5 | 1.0394 | 0.26747 | -0.1326 | 3.886
19 | 1.0607 | 0.27581 | -0.1379 | 3.8458
19.5 | 1.0826 | 0.28346 | -0.1421 | 3.8192
20 | 1.1027 | 0.29346 | -0.1482 | 3.7576

## 49. Re 2M Mach 0.00 (1)
BIGFOIL.COM POLAR EXPORT
NACA64-312 a=0.8
NACA64-312 a=0.8 |  |  |  | Cl Max: | 1.214 | at alpha= | 11 | deg
JavaFoil+Calcfoil stall+Eppler ext transition |  |  |  | L/D Max: | 127.193 | at alpha= | 4 | deg
Re: | 2000000 |  |  | Cd Min: | 0.00542 | at alpha= | -2 | deg
Mach: | 0 |  |  | Cl=0 at alpha= | -2.3475 | deg
|  |  |  | @ Cl=0.1, Cd= | 0.0054692
|  |  |  | @ Cl=0.4, Cd= | 0.005761
|  |  |  | @ Cl=0.6, Cd= | 0.005959
alpha (deg) | Cl | Cd | Cm | Cl/Cd
-14.5 | -0.677 | 0.10493 | -0.018 | -6.449
-14 | -0.687 | 0.09975 | -0.019 | -6.888
-13.5 | -0.691 | 0.09283 | -0.019 | -7.446
-13 | -0.693 | 0.08786 | -0.02 | -7.885
-12.5 | -0.691 | 0.0818 | -0.021 | -8.441
-12 | -0.685 | 0.07662 | -0.021 | -8.938
-11.5 | -0.675 | 0.07257 | -0.022 | -9.306
-11 | -0.663 | 0.06741 | -0.023 | -9.84
-10.5 | -0.647 | 0.06271 | -0.024 | -10.325
-10 | -0.627 | 0.05701 | -0.027 | -10.996
-9.5 | -0.716 | 0.01238 | -0.045 | -57.856
-9 | -0.7 | 0.01085 | -0.047 | -64.546
-8.5 | -0.66 | 0.01033 | -0.047 | -63.946
-8 | -0.617 | 0.00988 | -0.048 | -62.457
-7.5 | -0.571 | 0.00942 | -0.048 | -60.648
-7 | -0.523 | 0.00918 | -0.049 | -56.986
-6.5 | -0.472 | 0.00881 | -0.049 | -53.608
-6 | -0.42 | 0.00846 | -0.05 | -49.585
-5.5 | -0.365 | 0.00828 | -0.051 | -44.104
-5 | -0.31 | 0.00808 | -0.051 | -38.326
-4.5 | -0.253 | 0.00792 | -0.052 | -31.93
-4 | -0.195 | 0.00773 | -0.052 | -25.221
-3.5 | -0.137 | 0.00761 | -0.053 | -17.944
-3 | -0.078 | 0.0075 | -0.053 | -10.353
-2.5 | -0.018 | 0.00736 | -0.054 | -2.485
-2 | 0.041 | 0.00542 | -0.054 | 7.604
-1.5 | 0.101 | 0.00547 | -0.055 | 18.421
-1 | 0.161 | 0.00551 | -0.056 | 29.144
-0.5 | 0.22 | 0.00557 | -0.056 | 39.568
0 | 0.28 | 0.00563 | -0.057 | 49.714
0.5 | 0.34 | 0.00564 | -0.057 | 60.192
1 | 0.399 | 0.00576 | -0.058 | 69.347
1.5 | 0.459 | 0.00582 | -0.058 | 78.889
2 | 0.517 | 0.00589 | -0.059 | 87.786
2.5 | 0.576 | 0.00593 | -0.059 | 97.091
3 | 0.634 | 0.006 | -0.06 | 105.658
3.5 | 0.692 | 0.00609 | -0.06 | 113.662
4 | 0.748 | 0.00588 | -0.061 | 127.193
4.5 | 0.802 | 0.0093 | -0.061 | 86.29
5 | 0.856 | 0.00963 | -0.062 | 88.918
5.5 | 0.907 | 0.01089 | -0.062 | 83.314
6 | 0.957 | 0.0113 | -0.063 | 84.69
6.5 | 1.004 | 0.0118 | -0.063 | 85.111
7 | 1.047 | 0.01232 | -0.063 | 84.953
7.5 | 1.085 | 0.01291 | -0.064 | 84.063
8 | 1.119 | 0.01348 | -0.064 | 83.045
8.5 | 1.148 | 0.01416 | -0.065 | 81.131
9 | 1.173 | 0.01489 | -0.065 | 78.745
9.5 | 1.192 | 0.01563 | -0.065 | 76.249
10 | 1.205 | 0.01653 | -0.066 | 72.905
10.5 | 1.213 | 0.01754 | -0.066 | 69.144
11 | 1.214 | 0.01883 | -0.066 | 64.483
11.5 | 1.209 | 0.02002 | -0.066 | 60.399
12 | 1.198 | 0.0218 | -0.066 | 54.946
12.5 | 1.171 | 0.0252 | -0.065 | 46.452
13 | 0.997 | 0.07717 | -0.046 | 12.918
13.5 | 0.957 | 0.09216 | -0.038 | 10.381
14 | 0.929 | 0.09914 | -0.036 | 9.373
14.5 | 0.901 | 0.10589 | -0.035 | 8.507
15 | 0.871 | 0.112 | -0.035 | 7.774
15.5 | 0.839 | 0.11973 | -0.035 | 7.009
16 | 0.806 | 0.12605 | -0.034 | 6.397

## 50. Re 2M Mach 0.00 (2)
BIGFOIL.COM POLAR EXPORT
NACA64-312 a=0.8
NACA64-312 a=0.8 |  |  |  | Cl Max: | 1.5738 | at alpha= | 17 | deg
XFOIL ncrit=9 |  |  |  | L/D Max: | 116.243 | at alpha= | 3.5 | deg
Re: | 2000000 |  |  | Cd Min: | 0.10696 | at alpha= | 20 | deg
Mach: | 0 |  |  | Cl=0 at alpha= | -2.3677 | deg
|  |  |  | @ Cl=0.1, Cd= | 0.0048074
|  |  |  | @ Cl=0.4, Cd= | 0.0047811
|  |  |  | @ Cl=0.6, Cd= | 0.0053263
alpha (deg) | Cl | Cd | Cm | Cl/Cd
-17 | -1.0256 | 0.07574 | -0.0443 | -13.5411
-16.5 | -1.0988 | 0.05486 | -0.0584 | -20.0292
-16 | -1.1307 | 0.0442 | -0.0645 | -25.5814
-15.5 | -1.1535 | 0.03618 | -0.0678 | -31.8823
-15 | -1.1504 | 0.03175 | -0.0687 | -36.2331
-14.5 | -1.1362 | 0.02885 | -0.0684 | -39.383
-14 | -1.1277 | 0.02601 | -0.067 | -43.3564
-13.5 | -1.1166 | 0.02393 | -0.0635 | -46.6611
-13 | -1.0703 | 0.02246 | -0.0648 | -47.6536
-12 | -1.0021 | 0.01996 | -0.0607 | -50.2054
-11.5 | -0.9605 | 0.0188 | -0.0595 | -51.0904
-11 | -0.9148 | 0.01794 | -0.0588 | -50.9922
-10.5 | -0.8787 | 0.01542 | -0.0571 | -56.9844
-10 | -0.8325 | 0.01406 | -0.0565 | -59.2105
-9.5 | -0.7822 | 0.01328 | -0.0562 | -58.9006
-9 | -0.7303 | 0.0126 | -0.0561 | -57.9603
-8.5 | -0.6784 | 0.01184 | -0.0559 | -57.2973
-8 | -0.6259 | 0.01113 | -0.0558 | -56.2354
-7.5 | -0.5719 | 0.01055 | -0.0559 | -54.2085
-7 | -0.5202 | 0.00946 | -0.0557 | -54.9894
-6.5 | -0.4651 | 0.00901 | -0.0559 | -51.6204
-6 | -0.4094 | 0.00862 | -0.0561 | -47.4942
-5.5 | -0.3535 | 0.00823 | -0.0564 | -42.9526
-4.5 | -0.241 | 0.00756 | -0.057 | -31.8783
-4 | -0.1844 | 0.00724 | -0.0574 | -25.4696
-3.5 | -0.1274 | 0.007 | -0.0578 | -18.2
-3 | -0.0705 | 0.0067 | -0.0582 | -10.5224
-2.5 | -0.0145 | 0.00609 | -0.0588 | -2.381
-2 | 0.0403 | 0.00506 | -0.0595 | 7.9644
-1.5 | 0.0975 | 0.00481 | -0.06 | 20.2703
-1 | 0.1553 | 0.00475 | -0.0605 | 32.6947
-0.5 | 0.213 | 0.00469 | -0.061 | 45.4158
0 | 0.2709 | 0.00468 | -0.0615 | 57.8846
0.5 | 0.3288 | 0.00471 | -0.062 | 69.8089
1 | 0.3865 | 0.00476 | -0.0625 | 81.1975
1.5 | 0.444 | 0.00485 | -0.0629 | 91.5464
2 | 0.5011 | 0.00497 | -0.0633 | 100.8249
2.5 | 0.5576 | 0.00516 | -0.0636 | 108.062
3 | 0.6137 | 0.00538 | -0.0638 | 114.0706
3.5 | 0.6684 | 0.00575 | -0.0639 | 116.2435
4 | 0.7153 | 0.00702 | -0.063 | 101.8946
4.5 | 0.7615 | 0.00828 | -0.062 | 91.9686
5 | 0.8107 | 0.00912 | -0.0613 | 88.8925
5.5 | 0.8615 | 0.00973 | -0.0607 | 88.5406
6 | 0.913 | 0.0102 | -0.0602 | 89.5098
6.5 | 0.9631 | 0.01073 | -0.0595 | 89.7577
7 | 1.0135 | 0.01111 | -0.0589 | 91.2241
7.5 | 1.0586 | 0.01139 | -0.057 | 92.9412
8 | 1.1064 | 0.01208 | -0.0561 | 91.5894
8.5 | 1.1543 | 0.01267 | -0.0552 | 91.105
9 | 1.1982 | 0.01349 | -0.0536 | 88.8213
9.5 | 1.2407 | 0.01431 | -0.0519 | 86.7016
10 | 1.2827 | 0.01503 | -0.0501 | 85.3426
10.5 | 1.3186 | 0.01585 | -0.0472 | 83.1924
11 | 1.3448 | 0.01695 | -0.0429 | 79.3392
11.5 | 1.3697 | 0.0183 | -0.0389 | 74.847
12 | 1.4016 | 0.01935 | -0.0362 | 72.4341
12.5 | 1.431 | 0.02063 | -0.0334 | 69.365
13 | 1.4576 | 0.02218 | -0.0307 | 65.7169
13.5 | 1.4787 | 0.02423 | -0.0276 | 61.0277
14 | 1.4916 | 0.02701 | -0.0243 | 55.224
14.5 | 1.5112 | 0.0294 | -0.022 | 51.4014
15 | 1.5318 | 0.03183 | -0.0202 | 48.1244
15.5 | 1.5487 | 0.03472 | -0.0186 | 44.6054
16 | 1.5599 | 0.03834 | -0.0171 | 40.686
16.5 | 1.5698 | 0.04229 | -0.0162 | 37.1199
17 | 1.5738 | 0.04718 | -0.0157 | 33.3574
17.5 | 1.5702 | 0.05336 | -0.016 | 29.4265
18 | 1.55 | 0.06228 | -0.0177 | 24.8876
18.5 | 1.5303 | 0.07199 | -0.0208 | 21.2571
19 | 1.518 | 0.08125 | -0.0244 | 18.6831
19.5 | 1.4975 | 0.09255 | -0.0296 | 16.1804
20 | 1.4651 | 0.10696 | -0.0372 | 13.6976

## 51. Re 2M Mach 0.10 (1)
BIGFOIL.COM POLAR EXPORT
NACA64-312 a=0.8
NACA64-312 a=0.8 |  |  |  | Cl Max: | 1.206 | at alpha= | 10.5 | deg
JavaFoil+Calcfoil stall+Eppler ext transition |  |  |  | L/D Max: | 127.01 | at alpha= | 4 | deg
Re: | 2000000 |  |  | Cd Min: | 0.00542 | at alpha= | -2 | deg
Mach: | 0.1 |  |  | Cl=0 at alpha= | -2.3475 | deg
|  |  |  | @ Cl=0.1, Cd= | 0.0054888
|  |  |  | @ Cl=0.4, Cd= | 0.0057492
|  |  |  | @ Cl=0.6, Cd= | 0.0059953
alpha (deg) | Cl | Cd | Cm | Cl/Cd
-14.5 | -0.652 | 0.10658 | -0.018 | -6.119
-14 | -0.666 | 0.10137 | -0.019 | -6.57
-13.5 | -0.674 | 0.09459 | -0.019 | -7.121
-13 | -0.678 | 0.08927 | -0.02 | -7.594
-12.5 | -0.678 | 0.08307 | -0.02 | -8.167
-12 | -0.676 | 0.07762 | -0.021 | -8.705
-11.5 | -0.668 | 0.07344 | -0.022 | -9.102
-11 | -0.657 | 0.06827 | -0.022 | -9.63
-10.5 | -0.643 | 0.06369 | -0.024 | -10.098
-10 | -0.622 | 0.05869 | -0.025 | -10.604
-9.5 | -0.703 | 0.01414 | -0.044 | -49.727
-9 | -0.7 | 0.01101 | -0.047 | -63.598
-8.5 | -0.661 | 0.01042 | -0.047 | -63.445
-8 | -0.618 | 0.00997 | -0.048 | -62.02
-7.5 | -0.573 | 0.00951 | -0.049 | -60.2
-7 | -0.525 | 0.0092 | -0.049 | -57.038
-6.5 | -0.474 | 0.00885 | -0.05 | -53.538
-6 | -0.421 | 0.00857 | -0.05 | -49.165
-5.5 | -0.367 | 0.00829 | -0.051 | -44.265
-5 | -0.311 | 0.00808 | -0.051 | -38.474
-4.5 | -0.254 | 0.00792 | -0.052 | -32.075
-4 | -0.196 | 0.00773 | -0.053 | -25.343
-3.5 | -0.137 | 0.00761 | -0.053 | -18.033
-3 | -0.078 | 0.00749 | -0.054 | -10.408
-2.5 | -0.018 | 0.00736 | -0.054 | -2.498
-2 | 0.041 | 0.00542 | -0.055 | 7.641
-1.5 | 0.101 | 0.00549 | -0.055 | 18.451
-1 | 0.161 | 0.00551 | -0.056 | 29.3
-0.5 | 0.221 | 0.00556 | -0.056 | 39.806
0 | 0.281 | 0.00563 | -0.057 | 49.979
0.5 | 0.341 | 0.0057 | -0.057 | 59.922
1 | 0.401 | 0.00575 | -0.058 | 69.745
1.5 | 0.461 | 0.00582 | -0.059 | 79.219
2 | 0.52 | 0.00589 | -0.059 | 88.27
2.5 | 0.579 | 0.00597 | -0.06 | 97.029
3 | 0.637 | 0.00604 | -0.06 | 105.565
3.5 | 0.695 | 0.00582 | -0.061 | 119.471
4 | 0.752 | 0.00592 | -0.061 | 127.01
4.5 | 0.806 | 0.00936 | -0.062 | 86.116
5 | 0.86 | 0.01056 | -0.062 | 81.401
5.5 | 0.911 | 0.01095 | -0.063 | 83.196
6 | 0.961 | 0.01138 | -0.063 | 84.396
6.5 | 1.008 | 0.01189 | -0.063 | 84.764
7 | 1.05 | 0.01245 | -0.064 | 84.341
7.5 | 1.088 | 0.01301 | -0.064 | 83.615
8 | 1.121 | 0.0136 | -0.065 | 82.435
8.5 | 1.149 | 0.0143 | -0.065 | 80.363
9 | 1.172 | 0.01506 | -0.065 | 77.839
9.5 | 1.189 | 0.0159 | -0.066 | 74.789
10 | 1.2 | 0.01681 | -0.066 | 71.407
10.5 | 1.206 | 0.01783 | -0.066 | 67.64
11 | 1.204 | 0.01917 | -0.066 | 62.771
11.5 | 1.194 | 0.02052 | -0.066 | 58.208
12 | 1.173 | 0.02325 | -0.066 | 50.446
12.5 | 1.102 | 0.03586 | -0.062 | 30.745
13 | 0.957 | 0.0874 | -0.037 | 10.95
13.5 | 0.929 | 0.09467 | -0.036 | 9.81
14 | 0.897 | 0.10011 | -0.034 | 8.964
14.5 | 0.865 | 0.1074 | -0.034 | 8.057
15 | 0.831 | 0.11197 | -0.035 | 7.421
15.5 | 0.795 | 0.1207 | -0.034 | 6.584

## 52. Re 2M Mach 0.10 (2)
BIGFOIL.COM POLAR EXPORT
NACA64-312 a=0.8
NACA64-312 a=0.8 |  |  |  | Cl Max: | 1.5541 | at alpha= | 16.5 | deg
XFOIL ncrit=9 |  |  |  | L/D Max: | 116.315 | at alpha= | 3.5 | deg
Re: | 2000000 |  |  | Cd Min: | 0.23484 | at alpha= | -20 | deg
Mach: | 0.1 |  |  | Cl=0 at alpha= | -2.3678 | deg
|  |  |  | @ Cl=0.1, Cd= | 0.004818
|  |  |  | @ Cl=0.4, Cd= | 0.0047994
|  |  |  | @ Cl=0.6, Cd= | 0.0053326
alpha (deg) | Cl | Cd | Cm | Cl/Cd
-20 | -0.679 | 0.23484 | 0.0375 | -2.8913
-19.5 | -0.6617 | 0.22849 | 0.0333 | -2.896
-19 | -0.6458 | 0.22008 | 0.0287 | -2.9344
-18.5 | -0.6314 | 0.21163 | 0.0243 | -2.9835
-18 | -0.6168 | 0.20427 | 0.0202 | -3.0195
-17.5 | -0.6035 | 0.19592 | 0.0158 | -3.0803
-16 | -1.0463 | 0.0578 | -0.0576 | -18.1021
-15.5 | -1.0903 | 0.04492 | -0.0656 | -24.272
-15 | -1.1034 | 0.03775 | -0.0689 | -29.2291
-14.5 | -1.0963 | 0.03351 | -0.0701 | -32.7156
-14 | -1.0934 | 0.02945 | -0.07 | -37.1273
-13.5 | -1.0906 | 0.02618 | -0.0682 | -41.6578
-13 | -1.0664 | 0.02451 | -0.0664 | -43.5088
-12.5 | -1.0306 | 0.02278 | -0.0656 | -45.2414
-12 | -0.9989 | 0.02132 | -0.0632 | -46.8527
-11.5 | -0.9616 | 0.01976 | -0.0615 | -48.664
-11 | -0.9177 | 0.01868 | -0.0604 | -49.1274
-10.5 | -0.8722 | 0.01761 | -0.0595 | -49.5287
-10 | -0.8369 | 0.01451 | -0.0577 | -57.6775
-9.5 | -0.7868 | 0.01362 | -0.0573 | -57.768
-9 | -0.7348 | 0.01288 | -0.057 | -57.0497
-8.5 | -0.6825 | 0.01209 | -0.0568 | -56.4516
-8 | -0.6299 | 0.01131 | -0.0566 | -55.6941
-7.5 | -0.5757 | 0.01067 | -0.0565 | -53.955
-7 | -0.5236 | 0.00958 | -0.0563 | -54.6555
-6.5 | -0.4682 | 0.00908 | -0.0564 | -51.5639
-6 | -0.4122 | 0.00867 | -0.0566 | -47.5433
-5 | -0.2997 | 0.00783 | -0.0571 | -38.2759
-4.5 | -0.2426 | 0.00758 | -0.0574 | -32.0053
-4 | -0.1856 | 0.00726 | -0.0577 | -25.5647
-3.5 | -0.1282 | 0.00702 | -0.0581 | -18.2621
-3 | -0.071 | 0.00673 | -0.0586 | -10.5498
-2.5 | -0.0146 | 0.00612 | -0.0591 | -2.3856
-2 | 0.0406 | 0.00508 | -0.0598 | 7.9921
-1.5 | 0.0981 | 0.00482 | -0.0603 | 20.3527
-1 | 0.1562 | 0.00476 | -0.0609 | 32.8151
-0.5 | 0.2142 | 0.0047 | -0.0613 | 45.5745
0 | 0.2724 | 0.00469 | -0.0618 | 58.081
0.5 | 0.3307 | 0.00472 | -0.0623 | 70.0636
1 | 0.3888 | 0.00478 | -0.0628 | 81.3389
2 | 0.5041 | 0.00498 | -0.0636 | 101.2249
2.5 | 0.5608 | 0.00518 | -0.0639 | 108.2625
3 | 0.6173 | 0.0054 | -0.0641 | 114.3148
3.5 | 0.6723 | 0.00578 | -0.0642 | 116.3149
4 | 0.719 | 0.0071 | -0.0632 | 101.2676
4.5 | 0.7653 | 0.00837 | -0.0621 | 91.4337
5 | 0.8148 | 0.0092 | -0.0613 | 88.5652
5.5 | 0.8661 | 0.00979 | -0.0608 | 88.4678
6 | 0.9179 | 0.01026 | -0.0602 | 89.4639
6.5 | 0.9681 | 0.01082 | -0.0594 | 89.4732
7 | 1.0189 | 0.0112 | -0.0587 | 90.9732
8 | 1.1119 | 0.01219 | -0.0557 | 91.2141
8.5 | 1.1597 | 0.01281 | -0.0546 | 90.5308
9 | 1.2008 | 0.01386 | -0.0524 | 86.6378
9.5 | 1.2454 | 0.01451 | -0.0509 | 85.8305
10 | 1.2864 | 0.01528 | -0.0487 | 84.1885
10.5 | 1.3183 | 0.01615 | -0.045 | 81.6285
11 | 1.338 | 0.01771 | -0.0398 | 75.5505
11.5 | 1.3704 | 0.01875 | -0.0369 | 73.088
12 | 1.4016 | 0.01994 | -0.034 | 70.2909
12.5 | 1.4308 | 0.02133 | -0.0312 | 67.0792
13 | 1.4554 | 0.02314 | -0.0283 | 62.8954
13.5 | 1.4658 | 0.02612 | -0.0244 | 56.1179
14 | 1.4892 | 0.02822 | -0.0221 | 52.7711
14.5 | 1.5062 | 0.03099 | -0.0198 | 48.6028
15 | 1.5244 | 0.03381 | -0.0179 | 45.0873
15.5 | 1.5398 | 0.03704 | -0.0164 | 41.5713
16 | 1.5479 | 0.0412 | -0.0152 | 37.5704
16.5 | 1.5541 | 0.04587 | -0.0146 | 33.8805
17 | 1.5465 | 0.05252 | -0.0147 | 29.4459
17.5 | 1.52 | 0.06232 | -0.0166 | 24.3902
18 | 1.504 | 0.07159 | -0.0195 | 21.0085
18.5 | 1.4895 | 0.08133 | -0.0234 | 18.3143
19 | 1.467 | 0.09318 | -0.029 | 15.7437
19.5 | 1.4324 | 0.1083 | -0.0372 | 13.2262
20 | 1.3793 | 0.12854 | -0.0494 | 10.7305

## 53. Re 2M Mach 0.25 (1)
BIGFOIL.COM POLAR EXPORT
NACA64-312 a=0.8
NACA64-312 a=0.8 |  |  |  | Cl Max: | 1.163 | at alpha= | 9.5 | deg
JavaFoil+Calcfoil stall+Eppler ext transition |  |  |  | L/D Max: | 128.573 | at alpha= | 4 | deg
Re: | 2000000 |  |  | Cd Min: | 0.00548 | at alpha= | -2 | deg
Mach: | 0.25 |  |  | Cl=0 at alpha= | -2.3468 | deg
|  |  |  | @ Cl=0.1, Cd= | 0.0055267
|  |  |  | @ Cl=0.4, Cd= | 0.0057903
|  |  |  | @ Cl=0.6, Cd= | 0.12476
alpha (deg) | Cl | Cd | Cm | Cl/Cd
-13.5 | -0.517 | 0.10413 | -0.019 | -4.966
-13 | -0.548 | 0.09678 | -0.019 | -5.667
-12.5 | -0.574 | 0.09158 | -0.019 | -6.267
-12 | -0.593 | 0.08296 | -0.019 | -7.15
-11.5 | -0.606 | 0.07703 | -0.02 | -7.862
-11 | -0.612 | 0.07187 | -0.021 | -8.509
-10.5 | -0.61 | 0.06698 | -0.022 | -9.114
-10 | -0.598 | 0.06282 | -0.023 | -9.526
-9.5 | -0.581 | 0.05829 | -0.024 | -9.973
-9 | -0.63 | 0.02182 | -0.043 | -28.882
-8.5 | -0.653 | 0.01116 | -0.048 | -58.525
-8 | -0.621 | 0.01044 | -0.049 | -59.501
-7.5 | -0.579 | 0.00984 | -0.05 | -58.791
-7 | -0.532 | 0.00946 | -0.051 | -56.243
-6.5 | -0.483 | 0.00908 | -0.051 | -53.158
-6 | -0.43 | 0.00877 | -0.052 | -49.021
-5.5 | -0.375 | 0.00846 | -0.052 | -44.384
-5 | -0.319 | 0.00822 | -0.053 | -38.761
-4.5 | -0.26 | 0.00805 | -0.053 | -32.34
-4 | -0.201 | 0.00785 | -0.054 | -25.616
-3.5 | -0.141 | 0.00768 | -0.055 | -18.363
-3 | -0.08 | 0.00756 | -0.055 | -10.601
-2.5 | -0.019 | 0.00745 | -0.056 | -2.537
-2 | 0.043 | 0.00548 | -0.056 | 7.757
-1.5 | 0.104 | 0.00553 | -0.057 | 18.816
-1 | 0.166 | 0.00557 | -0.057 | 29.765
-0.5 | 0.228 | 0.00563 | -0.058 | 40.411
0 | 0.289 | 0.0057 | -0.059 | 50.746
0.5 | 0.351 | 0.00571 | -0.059 | 61.439
1 | 0.412 | 0.00581 | -0.06 | 71.001
1.5 | 0.474 | 0.00588 | -0.06 | 80.616
2 | 0.534 | 0.00596 | -0.061 | 89.666
2.5 | 0.595 | 0.00603 | -0.061 | 98.665
3 | 0.655 | 0.00611 | -0.062 | 107.144
3.5 | 0.714 | 0.0059 | -0.062 | 120.994
4 | 0.772 | 0.006 | -0.063 | 128.573
4.5 | 0.826 | 0.01046 | -0.063 | 78.958
5 | 0.88 | 0.01089 | -0.064 | 80.849
5.5 | 0.932 | 0.0113 | -0.064 | 82.431
6 | 0.981 | 0.01182 | -0.065 | 82.975
6.5 | 1.027 | 0.01239 | -0.065 | 82.881
7 | 1.067 | 0.01299 | -0.065 | 82.13
7.5 | 1.1 | 0.01368 | -0.066 | 80.419
8 | 1.128 | 0.0144 | -0.066 | 78.306
8.5 | 1.148 | 0.01522 | -0.066 | 75.394
9 | 1.16 | 0.01611 | -0.067 | 71.97
9.5 | 1.163 | 0.01715 | -0.067 | 67.804
10 | 1.156 | 0.01836 | -0.067 | 62.935
10.5 | 1.138 | 0.01985 | -0.067 | 57.326
11 | 1.089 | 0.02442 | -0.066 | 44.618
11.5 | 0.902 | 0.07692 | -0.036 | 11.732
12 | 0.866 | 0.08401 | -0.034 | 10.31
12.5 | 0.822 | 0.09139 | -0.033 | 8.997
13 | 0.762 | 0.09741 | -0.032 | 7.825
13.5 | 0.696 | 0.10795 | -0.031 | 6.446
14 | 0.624 | 0.11554 | -0.031 | 5.399
14.5 | 0.547 | 0.12476 | -0.031 | 4.383

## 54. Re 2M Mach 0.25 (2)
BIGFOIL.COM POLAR EXPORT
NACA64-312 a=0.8
NACA64-312 a=0.8 |  |  |  | Cl Max: | 1.432 | at alpha= | 14 | deg
XFOIL ncrit=9 |  |  |  | L/D Max: | 115.891 | at alpha= | 3 | deg
Re: | 2000000 |  |  | Cd Min: | 0.23748 | at alpha= | 19 | deg
Mach: | 0.25 |  |  | Cl=0 at alpha= | -2.3693 | deg
|  |  |  | @ Cl=0.1, Cd= | 0.0048971
|  |  |  | @ Cl=0.4, Cd= | 0.0048589
|  |  |  | @ Cl=0.6, Cd= | 0.005346
alpha (deg) | Cl | Cd | Cm | Cl/Cd
-16 | -0.5654 | 0.17554 | 0.0042 | -3.2209
-15.5 | -0.5489 | 0.16881 | 0.0002 | -3.2516
-15 | -0.5391 | 0.15937 | -0.0043 | -3.3827
-14.5 | -0.5388 | 0.1473 | -0.0098 | -3.6578
-14 | -0.5221 | 0.1414 | -0.0133 | -3.6924
-13.5 | -0.515 | 0.13257 | -0.0176 | -3.8847
-13 | -0.5132 | 0.1225 | -0.0225 | -4.1894
-12 | -0.7938 | 0.04496 | -0.0692 | -17.6557
-11.5 | -0.8265 | 0.03448 | -0.0768 | -23.9704
-11 | -0.863 | 0.02861 | -0.0732 | -30.1643
-10.5 | -0.8554 | 0.02468 | -0.0695 | -34.6596
-10 | -0.8294 | 0.02128 | -0.0669 | -38.9756
-9.5 | -0.8049 | 0.01663 | -0.0641 | -48.4005
-9 | -0.7561 | 0.01503 | -0.0628 | -50.3061
-8.5 | -0.7029 | 0.01391 | -0.062 | -50.532
-8 | -0.65 | 0.01268 | -0.0611 | -51.2618
-7.5 | -0.5955 | 0.01161 | -0.0604 | -51.292
-7 | -0.5393 | 0.01079 | -0.06 | -49.9815
-6.5 | -0.4854 | 0.00953 | -0.0594 | -50.9339
-6 | -0.4273 | 0.009 | -0.0593 | -47.4778
-5.5 | -0.3686 | 0.00859 | -0.0593 | -42.9104
-5 | -0.3106 | 0.00802 | -0.0593 | -38.7282
-4.5 | -0.2515 | 0.00771 | -0.0595 | -32.62
-4 | -0.1923 | 0.00739 | -0.0597 | -26.0217
-3.5 | -0.1328 | 0.00717 | -0.06 | -18.5216
-3 | -0.0735 | 0.00687 | -0.0604 | -10.6987
-2.5 | -0.0149 | 0.00634 | -0.0609 | -2.3502
-2 | 0.0421 | 0.00531 | -0.0615 | 7.9284
-1.5 | 0.101 | 0.00489 | -0.0621 | 20.6544
-1 | 0.161 | 0.00481 | -0.0626 | 33.4719
-0.5 | 0.2209 | 0.00475 | -0.0631 | 46.5053
0 | 0.281 | 0.00476 | -0.0636 | 59.0336
0.5 | 0.3411 | 0.0048 | -0.0641 | 71.0625
1 | 0.4011 | 0.00486 | -0.0646 | 82.5309
1.5 | 0.461 | 0.00494 | -0.065 | 93.3198
2.5 | 0.5791 | 0.00526 | -0.0656 | 110.0951
3 | 0.6374 | 0.0055 | -0.0658 | 115.8909
3.5 | 0.6932 | 0.00599 | -0.0656 | 115.7262
4 | 0.7393 | 0.0075 | -0.0641 | 98.5733
4.5 | 0.7868 | 0.00875 | -0.0628 | 89.92
5 | 0.8378 | 0.00956 | -0.0617 | 87.636
5.5 | 0.8908 | 0.01014 | -0.0608 | 87.8501
6 | 0.9443 | 0.01061 | -0.06 | 89.0009
6.5 | 0.9961 | 0.01119 | -0.0588 | 89.017
7 | 1.0468 | 0.01174 | -0.0574 | 89.1652
7.5 | 1.0889 | 0.01229 | -0.0542 | 88.6005
8 | 1.1394 | 0.01291 | -0.0527 | 88.2572
8.5 | 1.183 | 0.01386 | -0.0502 | 85.3535
9 | 1.222 | 0.01488 | -0.0468 | 82.1237
9.5 | 1.2547 | 0.01583 | -0.0424 | 79.2609
10 | 1.2858 | 0.01698 | -0.0381 | 75.7244
10.5 | 1.3053 | 0.01899 | -0.0328 | 68.7362
11 | 1.3374 | 0.02044 | -0.0293 | 65.4305
11.5 | 1.3633 | 0.02242 | -0.0256 | 60.8073
12 | 1.3918 | 0.02436 | -0.0225 | 57.1346
12.5 | 1.4008 | 0.02792 | -0.0184 | 50.1719
13 | 1.415 | 0.03132 | -0.0154 | 45.1788
13.5 | 1.4267 | 0.03519 | -0.0128 | 40.5428
14 | 1.432 | 0.03994 | -0.011 | 35.8538
14.5 | 1.4292 | 0.04592 | -0.0099 | 31.1237
15 | 1.4244 | 0.05267 | -0.0101 | 27.0439
15.5 | 1.4119 | 0.06103 | -0.0117 | 23.1345
16 | 1.3847 | 0.07229 | -0.0157 | 19.1548
16.5 | 1.3544 | 0.08528 | -0.0218 | 15.8818
17 | 1.3118 | 0.10203 | -0.0314 | 12.857
17.5 | 1.2674 | 0.12116 | -0.0433 | 10.4605
18 | 1.2046 | 0.14576 | -0.0589 | 8.2643
19 | 0.9851 | 0.23748 | -0.112 | 4.1481

## 55. Re 2M Mach 0.50 (1)
BIGFOIL.COM POLAR EXPORT
NACA64-312 a=0.8
NACA64-312 a=0.8 |  |  |  | Cl Max: | 1.192 | at alpha= | 20 | deg
JavaFoil+Calcfoil stall+Eppler ext transition |  |  |  | L/D Max: | 126.283 | at alpha= | 3.5 | deg
Re: | 2000000 |  |  | Cd Min: | 0.0057 | at alpha= | -1.5 | deg
Mach: | 0.5 |  |  | Cl=0 at alpha= | -2.3456 | deg
|  |  |  | @ Cl=0.1, Cd= | 0.0061452
|  |  |  | @ Cl=0.4, Cd= | 0.0060039
|  |  |  | @ Cl=0.6, Cd= | 0.0059742
alpha (deg) | Cl | Cd | Cm | Cl/Cd
-20 | -0.961 | 0.17482 | -0.023 | -5.497
-19.5 | -0.935 | 0.16815 | -0.023 | -5.559
-19 | -0.91 | 0.16559 | -0.024 | -5.493
-18.5 | -0.88 | 0.15972 | -0.023 | -5.512
-18 | -0.853 | 0.15397 | -0.023 | -5.54
-17.5 | -0.826 | 0.15304 | -0.023 | -5.396
-17 | -0.799 | 0.14825 | -0.024 | -5.391
-16.5 | -0.773 | 0.14401 | -0.024 | -5.364
-16 | -0.745 | 0.13766 | -0.024 | -5.411
-15.5 | -0.717 | 0.13188 | -0.023 | -5.438
-15 | -0.69 | 0.12647 | -0.024 | -5.458
-14.5 | -0.664 | 0.12243 | -0.024 | -5.42
-14 | -0.637 | 0.11859 | -0.024 | -5.368
-13.5 | -0.609 | 0.11122 | -0.024 | -5.478
-13 | -0.581 | 0.11101 | -0.023 | -5.237
-12.5 | -0.554 | 0.10251 | -0.023 | -5.408
-12 | -0.527 | 0.102 | -0.024 | -5.17
-11.5 | -0.5 | 0.09642 | -0.024 | -5.188
-11 | -0.473 | 0.09001 | -0.024 | -5.257
-10.5 | -0.445 | 0.08913 | -0.023 | -4.997
-10 | -0.418 | 0.07198 | -0.024 | -5.81
-9.5 | -0.391 | 0.06571 | -0.024 | -5.952
-9 | -0.364 | 0.07614 | -0.024 | -4.777
-8.5 | -0.337 | 0.07412 | -0.024 | -4.54
-8 | -0.309 | 0.06089 | -0.024 | -5.074
-7.5 | -0.282 | 0.05151 | -0.025 | -5.473
-7 | -0.375 | 0.04771 | -0.025 | -7.869
-6.5 | -0.389 | 0.04264 | -0.029 | -9.115
-6 | -0.451 | 0.01012 | -0.058 | -44.554
-5.5 | -0.404 | 0.00938 | -0.058 | -43.038
-5 | -0.348 | 0.00899 | -0.059 | -38.703
-4.5 | -0.287 | 0.00858 | -0.06 | -33.471
-4 | -0.223 | 0.00834 | -0.06 | -26.727
-3.5 | -0.157 | 0.00812 | -0.061 | -19.312
-3 | -0.089 | 0.00792 | -0.062 | -11.268
-2.5 | -0.021 | 0.00777 | -0.062 | -2.715
-2 | 0.047 | 0.00762 | -0.063 | 6.235
-1.5 | 0.116 | 0.0057 | -0.064 | 20.404
-1 | 0.185 | 0.00578 | -0.064 | 32.115
-0.5 | 0.254 | 0.00584 | -0.065 | 43.572
0 | 0.323 | 0.00592 | -0.065 | 54.613
0.5 | 0.392 | 0.00599 | -0.066 | 65.462
1 | 0.461 | 0.00611 | -0.067 | 75.509
1.5 | 0.53 | 0.00619 | -0.067 | 85.589
2 | 0.596 | 0.00597 | -0.068 | 99.894
2.5 | 0.663 | 0.00604 | -0.068 | 109.868
3 | 0.729 | 0.00619 | -0.069 | 117.751
3.5 | 0.794 | 0.00629 | -0.07 | 126.283
4 | 0.851 | 0.01125 | -0.07 | 75.674
4.5 | 0.908 | 0.01191 | -0.07 | 76.289
5 | 0.961 | 0.01257 | -0.071 | 76.486
5.5 | 1.008 | 0.01331 | -0.071 | 75.744
6 | 1.045 | 0.01419 | -0.072 | 73.628
6.5 | 1.067 | 0.0153 | -0.072 | 69.736
7 | 1.049 | 0.01657 | -0.072 | 63.307
7.5 | 0.74 | 0.05346 | -0.033 | 13.847
8 | 0.561 | 0.05472 | -0.035 | 10.253
8.5 | 0.586 | 0.06284 | -0.032 | 9.329
9 | 0.613 | 0.06344 | -0.034 | 9.668
9.5 | 0.64 | 0.0792 | -0.034 | 8.075
10 | 0.666 | 0.08325 | -0.034 | 7.999
10.5 | 0.692 | 0.08363 | -0.034 | 8.278
11 | 0.72 | 0.09779 | -0.037 | 7.358
11.5 | 0.746 | 0.10098 | -0.037 | 7.385
12 | 0.772 | 0.10403 | -0.037 | 7.419
12.5 | 0.798 | 0.13071 | -0.037 | 6.102
13 | 0.826 | 0.10967 | -0.04 | 7.528
13.5 | 0.851 | 0.11271 | -0.041 | 7.555
14 | 0.877 | 0.1182 | -0.041 | 7.424
14.5 | 0.904 | 0.12294 | -0.042 | 7.354
15 | 0.931 | 0.12929 | -0.044 | 7.203
15.5 | 0.957 | 0.13629 | -0.044 | 7.021
16 | 0.983 | 0.14104 | -0.045 | 6.969
16.5 | 1.01 | 0.14655 | -0.046 | 6.891
17 | 1.037 | 0.14954 | -0.047 | 6.932
17.5 | 1.062 | 0.15124 | -0.048 | 7.023
18 | 1.088 | 0.15697 | -0.048 | 6.93
18.5 | 1.114 | 0.16407 | -0.049 | 6.791
19 | 1.144 | 0.16977 | -0.052 | 6.74
19.5 | 1.167 | 0.17414 | -0.051 | 6.699
20 | 1.192 | 0.17918 | -0.052 | 6.652

## 56. Re 2M Mach 0.50 (2)
BIGFOIL.COM POLAR EXPORT
NACA64-312 a=0.8
NACA64-312 a=0.8 |  |  |  | Cl Max: | 1.1568 | at alpha= | 9 | deg
XFOIL ncrit=9 |  |  |  | L/D Max: | 122.995 | at alpha= | 3 | deg
Re: | 2000000 |  |  | Cd Min: | 0.26291 | at alpha= | -20 | deg
Mach: | 0.5 |  |  | Cl=0 at alpha= | -2.3688 | deg
|  |  |  | @ Cl=0.1, Cd= | 0.0054127
|  |  |  | @ Cl=0.4, Cd= | 0.005121
|  |  |  | @ Cl=0.6, Cd= | 0.005421
alpha (deg) | Cl | Cd | Cm | Cl/Cd
-20 | -0.7469 | 0.26291 | 0.0501 | -2.8409
-19.5 | -0.7242 | 0.2547 | 0.0449 | -2.8433
-19 | -0.7019 | 0.2452 | 0.0394 | -2.8626
-18.5 | -0.6802 | 0.23624 | 0.034 | -2.8793
-18 | -0.6587 | 0.22746 | 0.0289 | -2.8959
-17.5 | -0.638 | 0.21833 | 0.0237 | -2.9222
-17 | -0.6169 | 0.21018 | 0.0189 | -2.9351
-16.5 | -0.5974 | 0.20113 | 0.0138 | -2.9702
-16 | -0.5756 | 0.19356 | 0.0091 | -2.9738
-15.5 | -0.5548 | 0.18556 | 0.0044 | -2.9899
-15 | -0.536 | 0.17673 | -0.0004 | -3.0329
-14.5 | -0.5198 | 0.16722 | -0.0053 | -3.1085
-14 | -0.5065 | 0.15716 | -0.0105 | -3.2228
-13.5 | -0.4877 | 0.14973 | -0.0147 | -3.2572
-13 | -0.4698 | 0.14221 | -0.0189 | -3.3036
-12.5 | -0.4574 | 0.13312 | -0.0235 | -3.436
-11 | -0.4224 | 0.10379 | -0.0424 | -4.0698
-10.5 | -0.4073 | 0.09409 | -0.0503 | -4.3288
-10 | -0.4108 | 0.08418 | -0.0557 | -4.88
-9.5 | -0.417 | 0.07432 | -0.0612 | -5.6109
-9 | -0.4356 | 0.06229 | -0.0689 | -6.9931
-8.5 | -0.4638 | 0.04803 | -0.0803 | -9.6565
-8 | -0.5003 | 0.03863 | -0.0854 | -12.9511
-7.5 | -0.5351 | 0.03218 | -0.0831 | -16.6283
-7 | -0.5463 | 0.02413 | -0.0803 | -22.6399
-6.5 | -0.5288 | 0.01684 | -0.077 | -31.4014
-5.5 | -0.4212 | 0.01091 | -0.0721 | -38.6068
-5 | -0.3568 | 0.00966 | -0.0705 | -36.9358
-4.5 | -0.2907 | 0.0087 | -0.0695 | -33.4138
-4 | -0.2228 | 0.0081 | -0.0689 | -27.5062
-3.5 | -0.1542 | 0.00766 | -0.0686 | -20.1305
-3 | -0.0856 | 0.00737 | -0.0686 | -11.6147
-2.5 | -0.0174 | 0.00704 | -0.0687 | -2.4716
-2 | 0.0489 | 0.0063 | -0.0691 | 7.7619
-1.5 | 0.1134 | 0.00518 | -0.0698 | 21.8919
-1 | 0.1818 | 0.00507 | -0.0703 | 35.858
-0.5 | 0.2502 | 0.00503 | -0.0708 | 49.7416
0 | 0.3187 | 0.00506 | -0.0713 | 62.9842
0.5 | 0.3874 | 0.00511 | -0.0718 | 75.8121
1 | 0.4563 | 0.00517 | -0.0723 | 88.2592
1.5 | 0.5248 | 0.00525 | -0.0727 | 99.9619
2 | 0.5929 | 0.0054 | -0.0729 | 109.7963
2.5 | 0.6604 | 0.0056 | -0.0728 | 117.9286
3 | 0.7269 | 0.00591 | -0.0725 | 122.9949
3.5 | 0.7773 | 0.0074 | -0.0699 | 105.0405
4 | 0.8219 | 0.00912 | -0.0663 | 90.1206
4.5 | 0.8736 | 0.01021 | -0.0633 | 85.5632
5 | 0.9301 | 0.01094 | -0.0606 | 85.0183
5.5 | 0.985 | 0.01168 | -0.0573 | 84.3322
6 | 1.0322 | 0.01261 | -0.0526 | 81.8557
6.5 | 1.067 | 0.01366 | -0.0458 | 78.1113
7 | 1.0922 | 0.0154 | -0.0384 | 70.9221
7.5 | 1.1145 | 0.01707 | -0.0307 | 65.29
8 | 1.1402 | 0.01987 | -0.025 | 57.383
8.5 | 1.1557 | 0.02361 | -0.0188 | 48.9496
9 | 1.1568 | 0.02923 | -0.0127 | 39.5758
9.5 | 1.1472 | 0.03613 | -0.0085 | 31.752
10 | 1.1249 | 0.04457 | -0.007 | 25.2389
10.5 | 1.0968 | 0.05446 | -0.0086 | 20.1396
11 | 1.0654 | 0.06623 | -0.0136 | 16.0864
11.5 | 1.0312 | 0.08032 | -0.0219 | 12.8386
12 | 0.9975 | 0.09701 | -0.0331 | 10.2824
12.5 | 0.9671 | 0.11586 | -0.045 | 8.3471
13 | 0.9421 | 0.13341 | -0.0559 | 7.0617
13.5 | 0.9255 | 0.14995 | -0.066 | 6.1721
14 | 0.92 | 0.16477 | -0.0749 | 5.5835

## 57. Re 3M Mach 0.00 (1)
BIGFOIL.COM POLAR EXPORT
NACA64-312 a=0.8
NACA64-312 a=0.8 |  |  |  | Cl Max: | 1.218 | at alpha= | 11 | deg
JavaFoil+Calcfoil stall+Eppler ext transition |  |  |  | L/D Max: | 134.519 | at alpha= | 4 | deg
Re: | 3000000 |  |  | Cd Min: | 0.0052 | at alpha= | -2 | deg
Mach: | 0 |  |  | Cl=0 at alpha= | -2.3475 | deg
|  |  |  | @ Cl=0.1, Cd= | 0.0052098
|  |  |  | @ Cl=0.4, Cd= | 0.005421
|  |  |  | @ Cl=0.6, Cd= | 0.0056466
alpha (deg) | Cl | Cd | Cm | Cl/Cd
-15.5 | -0.647 | 0.11397 | -0.019 | -5.68
-15 | -0.664 | 0.10819 | -0.019 | -6.133
-14.5 | -0.678 | 0.10125 | -0.02 | -6.694
-14 | -0.688 | 0.09597 | -0.02 | -7.171
-13.5 | -0.692 | 0.09026 | -0.02 | -7.671
-13 | -0.694 | 0.08511 | -0.021 | -8.155
-12.5 | -0.693 | 0.07833 | -0.023 | -8.848
-12 | -0.689 | 0.0728 | -0.024 | -9.462
-11.5 | -0.68 | 0.06819 | -0.025 | -9.976
-11 | -0.73 | 0.03147 | -0.038 | -23.188
-10.5 | -0.763 | 0.01483 | -0.043 | -51.469
-10 | -0.76 | 0.01141 | -0.045 | -66.561
-9.5 | -0.737 | 0.01055 | -0.046 | -69.882
-9 | -0.7 | 0.01003 | -0.047 | -69.837
-8.5 | -0.66 | 0.00965 | -0.047 | -68.43
-8 | -0.617 | 0.00925 | -0.048 | -66.716
-7.5 | -0.571 | 0.00887 | -0.048 | -64.401
-7 | -0.523 | 0.0086 | -0.049 | -60.792
-6.5 | -0.472 | 0.00828 | -0.049 | -57.043
-6 | -0.42 | 0.00803 | -0.05 | -52.245
-5.5 | -0.365 | 0.00783 | -0.051 | -46.679
-5 | -0.31 | 0.00766 | -0.051 | -40.402
-4.5 | -0.253 | 0.00749 | -0.052 | -33.758
-4 | -0.195 | 0.00736 | -0.052 | -26.515
-3.5 | -0.137 | 0.0072 | -0.053 | -18.971
-3 | -0.078 | 0.00709 | -0.053 | -10.95
-2.5 | -0.018 | 0.00698 | -0.054 | -2.621
-2 | 0.041 | 0.0052 | -0.054 | 7.916
-1.5 | 0.101 | 0.00521 | -0.055 | 19.348
-1 | 0.161 | 0.00526 | -0.056 | 30.565
-0.5 | 0.22 | 0.00529 | -0.056 | 41.616
0 | 0.28 | 0.00535 | -0.057 | 52.329
0.5 | 0.34 | 0.00536 | -0.057 | 63.374
1 | 0.399 | 0.00542 | -0.058 | 73.627
1.5 | 0.459 | 0.00548 | -0.058 | 83.679
2 | 0.517 | 0.00552 | -0.059 | 93.64
2.5 | 0.576 | 0.00563 | -0.059 | 102.233
3 | 0.634 | 0.00567 | -0.06 | 111.865
3.5 | 0.692 | 0.00578 | -0.06 | 119.806
4 | 0.749 | 0.00557 | -0.061 | 134.519
4.5 | 0.803 | 0.00918 | -0.061 | 87.511
5 | 0.857 | 0.00901 | -0.062 | 95.116
5.5 | 0.909 | 0.00931 | -0.062 | 97.671
6 | 0.959 | 0.01057 | -0.063 | 90.727
6.5 | 1.006 | 0.01103 | -0.063 | 91.204
7 | 1.049 | 0.0115 | -0.064 | 91.264
7.5 | 1.088 | 0.01202 | -0.064 | 90.446
8 | 1.122 | 0.01255 | -0.064 | 89.371
8.5 | 1.151 | 0.01315 | -0.065 | 87.559
9 | 1.176 | 0.01382 | -0.065 | 85.104
9.5 | 1.195 | 0.01447 | -0.065 | 82.618
10 | 1.209 | 0.01533 | -0.066 | 78.832
10.5 | 1.216 | 0.01625 | -0.066 | 74.855
11 | 1.218 | 0.01736 | -0.066 | 70.194
11.5 | 1.214 | 0.01862 | -0.066 | 65.222
12 | 1.205 | 0.01996 | -0.067 | 60.346
12.5 | 1.188 | 0.02134 | -0.067 | 55.702
13 | 1.153 | 0.02456 | -0.066 | 46.948
13.5 | 0.972 | 0.08231 | -0.045 | 11.803
14 | 0.936 | 0.09283 | -0.041 | 10.085
14.5 | 0.905 | 0.10062 | -0.039 | 8.998
15 | 0.874 | 0.10673 | -0.039 | 8.193
15.5 | 0.842 | 0.1139 | -0.037 | 7.389
16 | 0.808 | 0.12209 | -0.037 | 6.621

## 58. Re 3M Mach 0.00 (2)
BIGFOIL.COM POLAR EXPORT
NACA64-312 a=0.8
NACA64-312 a=0.8 |  |  |  | Cl Max: | 1.659 | at alpha= | 18.5 | deg
XFOIL ncrit=9 |  |  |  | L/D Max: | 118.839 | at alpha= | 3 | deg
Re: | 3000000 |  |  | Cd Min: | 0.07663 | at alpha= | 20 | deg
Mach: | 0 |  |  | Cl=0 at alpha= | -2.3704 | deg
|  |  |  | @ Cl=0.1, Cd= | 0.0045554
|  |  |  | @ Cl=0.4, Cd= | 0.0044272
|  |  |  | @ Cl=0.6, Cd= | 0.0050952
alpha (deg) | Cl | Cd | Cm | Cl/Cd
-18.5 | -1.2475 | 0.06006 | -0.0564 | -20.7709
-18 | -1.2861 | 0.04819 | -0.0634 | -26.6881
-17.5 | -1.2913 | 0.04179 | -0.0664 | -30.8997
-17 | -1.2962 | 0.03602 | -0.0684 | -35.9856
-16.5 | -1.2834 | 0.03249 | -0.069 | -39.5014
-16 | -1.2798 | 0.0285 | -0.069 | -44.9053
-15.5 | -1.2649 | 0.02588 | -0.0681 | -48.8756
-15 | -1.2575 | 0.02335 | -0.0656 | -53.8544
-14.5 | -1.2307 | 0.02247 | -0.0628 | -54.7708
-14 | -1.1885 | 0.02114 | -0.0631 | -56.2204
-13.5 | -1.1637 | 0.01941 | -0.06 | -59.9536
-13 | -1.1373 | 0.01701 | -0.0573 | -66.8607
-12.5 | -1.0949 | 0.01585 | -0.0562 | -69.0789
-12 | -1.0475 | 0.01506 | -0.0557 | -69.5551
-11.5 | -0.9985 | 0.01432 | -0.0553 | -69.7277
-11 | -0.9478 | 0.01373 | -0.0551 | -69.0313
-10.5 | -0.8973 | 0.01299 | -0.0548 | -69.0762
-10 | -0.8454 | 0.01238 | -0.0547 | -68.2876
-9.5 | -0.7926 | 0.01181 | -0.0547 | -67.1126
-9 | -0.7434 | 0.01057 | -0.0543 | -70.3311
-8.5 | -0.69 | 0.00988 | -0.0543 | -69.8381
-8 | -0.6356 | 0.00937 | -0.0545 | -67.8335
-7.5 | -0.5806 | 0.00892 | -0.0547 | -65.0897
-7 | -0.525 | 0.00853 | -0.0549 | -61.5475
-6.5 | -0.4692 | 0.00817 | -0.0552 | -57.4296
-6 | -0.4135 | 0.00769 | -0.0555 | -53.7711
-5.5 | -0.357 | 0.00743 | -0.0559 | -48.0485
-5 | -0.3001 | 0.0072 | -0.0563 | -41.6806
-4.5 | -0.2433 | 0.00691 | -0.0567 | -35.2098
-4 | -0.186 | 0.00673 | -0.0571 | -27.6374
-3 | -0.0714 | 0.0063 | -0.0581 | -11.3333
-2 | 0.042 | 0.00532 | -0.0593 | 7.8947
-1.5 | 0.0981 | 0.00456 | -0.06 | 21.5132
-1 | 0.1559 | 0.00442 | -0.0606 | 35.2715
-0.5 | 0.2138 | 0.00435 | -0.0611 | 49.1494
0 | 0.2717 | 0.00431 | -0.0617 | 63.0394
0.5 | 0.3297 | 0.00434 | -0.0622 | 75.9677
1 | 0.3875 | 0.0044 | -0.0627 | 88.0682
2 | 0.5022 | 0.00465 | -0.0636 | 108
2.5 | 0.5586 | 0.00488 | -0.0639 | 114.4672
3 | 0.6144 | 0.00517 | -0.0641 | 118.8395
3.5 | 0.664 | 0.00621 | -0.0636 | 106.9243
4 | 0.7131 | 0.00725 | -0.063 | 98.3586
4.5 | 0.7637 | 0.00804 | -0.0625 | 94.9876
5 | 0.8153 | 0.00865 | -0.0621 | 94.2543
5.5 | 0.8679 | 0.0091 | -0.0618 | 95.3736
6 | 0.9207 | 0.00949 | -0.0616 | 97.0179
7 | 1.024 | 0.01035 | -0.0607 | 98.9372
7.5 | 1.0749 | 0.01076 | -0.0602 | 99.8978
8 | 1.1241 | 0.01117 | -0.0594 | 100.6356
8.5 | 1.1683 | 0.01156 | -0.0575 | 101.064
9 | 1.2167 | 0.01209 | -0.0567 | 100.6369
9.5 | 1.263 | 0.01271 | -0.0555 | 99.3706
10 | 1.3053 | 0.01354 | -0.0537 | 96.4032
10.5 | 1.3475 | 0.01428 | -0.0519 | 94.3627
11 | 1.3877 | 0.01499 | -0.0499 | 92.5751
11.5 | 1.4187 | 0.01578 | -0.0462 | 89.9049
12 | 1.4472 | 0.01677 | -0.0424 | 86.297
12.5 | 1.47 | 0.01822 | -0.0382 | 80.6806
13 | 1.499 | 0.01939 | -0.0352 | 77.3079
13.5 | 1.5262 | 0.02076 | -0.0323 | 73.5164
14 | 1.5516 | 0.02232 | -0.0295 | 69.5161
14.5 | 1.5737 | 0.02423 | -0.0267 | 64.9484
15 | 1.5929 | 0.02645 | -0.024 | 60.2231
15.5 | 1.6019 | 0.0297 | -0.0211 | 53.936
16 | 1.6176 | 0.03257 | -0.0191 | 49.6653
16.5 | 1.6331 | 0.03562 | -0.0176 | 45.8478
17 | 1.6433 | 0.03937 | -0.0164 | 41.7399
17.5 | 1.6541 | 0.04332 | -0.0157 | 38.1833
18 | 1.6578 | 0.04831 | -0.0155 | 34.3159
18.5 | 1.659 | 0.05395 | -0.0159 | 30.7507
19 | 1.6578 | 0.06022 | -0.017 | 27.5291
19.5 | 1.6513 | 0.06764 | -0.019 | 24.4131
20 | 1.6373 | 0.07663 | -0.0221 | 21.3663

## 59. Re 3M Mach 0.10 (1)
BIGFOIL.COM POLAR EXPORT
NACA64-312 a=0.8
NACA64-312 a=0.8 |  |  |  | Cl Max: | 1.209 | at alpha= | 10.5 | deg
JavaFoil+Calcfoil stall+Eppler ext transition |  |  |  | L/D Max: | 135.022 | at alpha= | 4 | deg
Re: | 3000000 |  |  | Cd Min: | 0.0052 | at alpha= | -2 | deg
Mach: | 0.1 |  |  | Cl=0 at alpha= | -2.3475 | deg
|  |  |  | @ Cl=0.1, Cd= | 0.0052098
|  |  |  | @ Cl=0.4, Cd= | 0.0054492
|  |  |  | @ Cl=0.6, Cd= | 0.0056426
alpha (deg) | Cl | Cd | Cm | Cl/Cd
-15 | -0.635 | 0.1099 | -0.019 | -5.782
-14.5 | -0.653 | 0.10238 | -0.019 | -6.381
-14 | -0.667 | 0.09758 | -0.02 | -6.836
-13.5 | -0.675 | 0.09171 | -0.02 | -7.356
-13 | -0.679 | 0.08523 | -0.021 | -7.972
-12.5 | -0.68 | 0.07925 | -0.022 | -8.587
-12 | -0.679 | 0.07396 | -0.023 | -9.175
-11.5 | -0.672 | 0.0698 | -0.024 | -9.622
-11 | -0.664 | 0.0631 | -0.026 | -10.523
-10.5 | -0.744 | 0.01816 | -0.042 | -40.98
-10 | -0.752 | 0.01188 | -0.045 | -63.247
-9.5 | -0.736 | 0.01075 | -0.046 | -68.429
-9 | -0.7 | 0.01012 | -0.047 | -69.15
-8.5 | -0.661 | 0.00974 | -0.047 | -67.861
-8 | -0.618 | 0.00933 | -0.048 | -66.258
-7.5 | -0.573 | 0.0089 | -0.049 | -64.33
-7 | -0.525 | 0.00867 | -0.049 | -60.502
-6.5 | -0.474 | 0.00831 | -0.05 | -57.015
-6 | -0.421 | 0.00805 | -0.05 | -52.313
-5.5 | -0.367 | 0.00783 | -0.051 | -46.875
-5 | -0.311 | 0.00767 | -0.051 | -40.557
-4.5 | -0.254 | 0.0075 | -0.052 | -33.862
-4 | -0.196 | 0.00737 | -0.053 | -26.581
-3.5 | -0.137 | 0.00726 | -0.053 | -18.908
-3 | -0.078 | 0.0071 | -0.054 | -10.983
-2.5 | -0.018 | 0.007 | -0.054 | -2.628
-2 | 0.041 | 0.0052 | -0.055 | 7.957
-1.5 | 0.101 | 0.00521 | -0.055 | 19.45
-1 | 0.161 | 0.00525 | -0.056 | 30.732
-0.5 | 0.221 | 0.00529 | -0.056 | 41.874
0 | 0.281 | 0.00535 | -0.057 | 52.631
0.5 | 0.341 | 0.0054 | -0.057 | 63.177
1 | 0.401 | 0.00545 | -0.058 | 73.616
1.5 | 0.461 | 0.00548 | -0.059 | 84.104
2 | 0.52 | 0.00557 | -0.059 | 93.397
2.5 | 0.579 | 0.00561 | -0.06 | 103.101
3 | 0.637 | 0.0057 | -0.06 | 111.766
3.5 | 0.695 | 0.00577 | -0.061 | 120.463
4 | 0.752 | 0.00557 | -0.061 | 135.022
4.5 | 0.807 | 0.00919 | -0.062 | 87.817
5 | 0.861 | 0.00905 | -0.062 | 95.056
5.5 | 0.913 | 0.00936 | -0.063 | 97.533
6 | 0.963 | 0.01065 | -0.063 | 90.39
6.5 | 1.01 | 0.0111 | -0.064 | 90.971
7 | 1.053 | 0.01162 | -0.064 | 90.588
7.5 | 1.09 | 0.01212 | -0.064 | 89.993
8 | 1.124 | 0.01266 | -0.065 | 88.767
8.5 | 1.152 | 0.01329 | -0.065 | 86.69
9 | 1.175 | 0.01397 | -0.065 | 84.145
9.5 | 1.193 | 0.01473 | -0.066 | 80.972
10 | 1.204 | 0.01558 | -0.066 | 77.267
10.5 | 1.209 | 0.01649 | -0.066 | 73.307
11 | 1.208 | 0.01766 | -0.067 | 68.389
11.5 | 1.2 | 0.01901 | -0.067 | 63.126
12 | 1.185 | 0.02065 | -0.067 | 57.4
12.5 | 1.164 | 0.02218 | -0.067 | 52.465
13 | 0.987 | 0.0709 | -0.049 | 13.919
13.5 | 0.936 | 0.08832 | -0.041 | 10.595
14 | 0.902 | 0.09625 | -0.038 | 9.371
14.5 | 0.868 | 0.10322 | -0.037 | 8.406
15 | 0.834 | 0.10849 | -0.038 | 7.684
15.5 | 0.797 | 0.11729 | -0.036 | 6.791

## 60. Re 3M Mach 0.10 (2)
BIGFOIL.COM POLAR EXPORT
NACA64-312 a=0.8
NACA64-312 a=0.8 |  |  |  | Cl Max: | 1.6388 | at alpha= | 17.5 | deg
XFOIL ncrit=9 |  |  |  | L/D Max: | 119.075 | at alpha= | 3 | deg
Re: | 3000000 |  |  | Cd Min: | 0.08862 | at alpha= | 20 | deg
Mach: | 0.1 |  |  | Cl=0 at alpha= | -2.3704 | deg
|  |  |  | @ Cl=0.1, Cd= | 0.0045666
|  |  |  | @ Cl=0.4, Cd= | 0.0044294
|  |  |  | @ Cl=0.6, Cd= | 0.0050937
alpha (deg) | Cl | Cd | Cm | Cl/Cd
-18 | -1.1334 | 0.07474 | -0.0477 | -15.1646
-17.5 | -1.1987 | 0.05598 | -0.0604 | -21.413
-17 | -1.2349 | 0.04481 | -0.0669 | -27.5586
-16.5 | -1.2381 | 0.0388 | -0.0695 | -31.9098
-16 | -1.246 | 0.03297 | -0.071 | -37.7919
-15.5 | -1.2358 | 0.02942 | -0.071 | -42.0054
-15 | -1.2325 | 0.02581 | -0.0699 | -47.7528
-14.5 | -1.206 | 0.02441 | -0.0684 | -49.406
-14 | -1.1911 | 0.02262 | -0.0649 | -52.6569
-13.5 | -1.1554 | 0.02112 | -0.0637 | -54.7064
-13 | -1.136 | 0.01841 | -0.0602 | -61.7056
-12.5 | -1.0993 | 0.01669 | -0.0584 | -65.8658
-12 | -1.0532 | 0.01568 | -0.0575 | -67.1684
-11.5 | -1.0046 | 0.01483 | -0.0569 | -67.7411
-11 | -0.9536 | 0.01421 | -0.0565 | -67.1077
-10.5 | -0.9031 | 0.01336 | -0.0561 | -67.5973
-10 | -0.8514 | 0.01265 | -0.0558 | -67.3043
-9.5 | -0.7983 | 0.01201 | -0.0557 | -66.4696
-8.5 | -0.6949 | 0.01004 | -0.0551 | -69.2131
-8 | -0.6402 | 0.00949 | -0.0552 | -67.4605
-7.5 | -0.5848 | 0.00902 | -0.0553 | -64.8337
-7 | -0.5288 | 0.00859 | -0.0555 | -61.56
-6.5 | -0.4722 | 0.00828 | -0.0558 | -57.029
-6 | -0.4164 | 0.00774 | -0.0559 | -53.7984
-5.5 | -0.3594 | 0.00746 | -0.0563 | -48.1769
-4 | -0.1873 | 0.00676 | -0.0575 | -27.7071
-3.5 | -0.1296 | 0.00654 | -0.0579 | -19.8165
-3 | -0.0719 | 0.00633 | -0.0584 | -11.3586
-2 | 0.0423 | 0.00536 | -0.0596 | 7.8918
-1.5 | 0.0986 | 0.00457 | -0.0603 | 21.5755
-1 | 0.1567 | 0.00443 | -0.0609 | 35.3725
-0.5 | 0.215 | 0.00436 | -0.0614 | 49.3119
0 | 0.2733 | 0.00432 | -0.062 | 63.2639
1 | 0.3898 | 0.00441 | -0.063 | 88.39
1.5 | 0.4476 | 0.00452 | -0.0635 | 99.0265
2 | 0.5052 | 0.00466 | -0.0639 | 108.412
2.5 | 0.5619 | 0.00489 | -0.0642 | 114.908
3 | 0.618 | 0.00519 | -0.0644 | 119.0751
3.5 | 0.6678 | 0.00624 | -0.0639 | 107.0192
4.5 | 0.7679 | 0.00808 | -0.0627 | 95.0371
5 | 0.8197 | 0.0087 | -0.0622 | 94.2184
5.5 | 0.8729 | 0.00914 | -0.0619 | 95.5033
6 | 0.9258 | 0.00955 | -0.0616 | 96.9424
6.5 | 0.9786 | 0.00993 | -0.0612 | 98.5498
7 | 1.0294 | 0.01046 | -0.0605 | 98.413
7.5 | 1.0809 | 0.01084 | -0.06 | 99.714
8 | 1.1301 | 0.01129 | -0.059 | 100.0974
8.5 | 1.1746 | 0.01167 | -0.0571 | 100.6512
9 | 1.2229 | 0.01223 | -0.056 | 99.9918
9.5 | 1.2689 | 0.01289 | -0.0547 | 98.4407
10 | 1.3095 | 0.01384 | -0.0524 | 94.6171
10.5 | 1.3529 | 0.0145 | -0.0507 | 93.3034
11 | 1.3893 | 0.01524 | -0.0477 | 91.1614
11.5 | 1.4192 | 0.01613 | -0.0437 | 87.9851
12 | 1.4459 | 0.01733 | -0.0397 | 83.4334
12.5 | 1.4717 | 0.01871 | -0.0359 | 78.6585
13 | 1.4999 | 0.02003 | -0.0328 | 74.8827
13.5 | 1.5261 | 0.02156 | -0.0298 | 70.7839
14 | 1.5504 | 0.02332 | -0.0269 | 66.4837
14.5 | 1.5709 | 0.02549 | -0.024 | 61.6281
15 | 1.5827 | 0.02849 | -0.0209 | 55.5528
15.5 | 1.599 | 0.03133 | -0.0186 | 51.0373
16 | 1.6121 | 0.03462 | -0.0167 | 46.5656
16.5 | 1.6251 | 0.03814 | -0.0154 | 42.6088
17 | 1.6312 | 0.04259 | -0.0143 | 38.3001
17.5 | 1.6388 | 0.04721 | -0.014 | 34.713
18 | 1.6377 | 0.05316 | -0.0143 | 30.807
18.5 | 1.6326 | 0.06003 | -0.0154 | 27.1964
19 | 1.6261 | 0.06758 | -0.0175 | 24.0619
19.5 | 1.6104 | 0.07696 | -0.0208 | 20.9252
20 | 1.585 | 0.08862 | -0.0259 | 17.8854

## 61. Re 3M Mach 0.25 (1)
BIGFOIL.COM POLAR EXPORT
NACA64-312 a=0.8
NACA64-312 a=0.8 |  |  |  | Cl Max: | 1.166 | at alpha= | 9.5 | deg
JavaFoil+Calcfoil stall+Eppler ext transition |  |  |  | L/D Max: | 136.721 | at alpha= | 4 | deg
Re: | 3000000 |  |  | Cd Min: | 0.00521 | at alpha= | -2 | deg
Mach: | 0.25 |  |  | Cl=0 at alpha= | -2.3468 | deg
|  |  |  | @ Cl=0.1, Cd= | 0.0052567
|  |  |  | @ Cl=0.4, Cd= | 0.0054662
|  |  |  | @ Cl=0.6, Cd= | 0.11896
alpha (deg) | Cl | Cd | Cm | Cl/Cd
-14 | -0.481 | 0.10552 | -0.019 | -4.554
-13.5 | -0.517 | 0.09966 | -0.019 | -5.193
-13 | -0.549 | 0.09336 | -0.019 | -5.88
-12.5 | -0.574 | 0.08665 | -0.02 | -6.63
-12 | -0.594 | 0.08047 | -0.021 | -7.382
-11.5 | -0.607 | 0.07457 | -0.022 | -8.139
-11 | -0.613 | 0.06937 | -0.022 | -8.831
-10.5 | -0.612 | 0.06468 | -0.024 | -9.464
-10 | -0.602 | 0.05901 | -0.026 | -10.208
-9.5 | -0.669 | 0.01826 | -0.044 | -36.658
-9 | -0.688 | 0.01087 | -0.048 | -63.335
-8.5 | -0.659 | 0.0103 | -0.049 | -64.045
-8 | -0.621 | 0.00973 | -0.049 | -63.84
-7.5 | -0.579 | 0.00928 | -0.05 | -62.333
-7 | -0.532 | 0.00885 | -0.051 | -60.124
-6.5 | -0.483 | 0.00857 | -0.051 | -56.317
-6 | -0.43 | 0.00824 | -0.052 | -52.212
-5.5 | -0.375 | 0.008 | -0.052 | -46.926
-5 | -0.319 | 0.00776 | -0.053 | -41.048
-4.5 | -0.26 | 0.00763 | -0.053 | -34.155
-4 | -0.201 | 0.00744 | -0.054 | -27.038
-3.5 | -0.141 | 0.00732 | -0.055 | -19.261
-3 | -0.08 | 0.0072 | -0.055 | -11.127
-2.5 | -0.019 | 0.00706 | -0.056 | -2.676
-2 | 0.043 | 0.00521 | -0.056 | 8.168
-1.5 | 0.104 | 0.00526 | -0.057 | 19.773
-1 | 0.166 | 0.00528 | -0.057 | 31.429
-0.5 | 0.228 | 0.00535 | -0.058 | 42.558
0 | 0.289 | 0.00538 | -0.059 | 53.788
0.5 | 0.351 | 0.00541 | -0.059 | 64.805
1 | 0.412 | 0.00548 | -0.06 | 75.199
1.5 | 0.474 | 0.00556 | -0.06 | 85.213
2 | 0.534 | 0.00559 | -0.061 | 95.511
2.5 | 0.595 | 0.00569 | -0.061 | 104.438
3 | 0.655 | 0.00579 | -0.062 | 113.087
3.5 | 0.714 | 0.00584 | -0.062 | 122.234
4 | 0.772 | 0.00564 | -0.063 | 136.721
4.5 | 0.827 | 0.00898 | -0.063 | 92.14
5 | 0.882 | 0.0088 | -0.064 | 100.132
5.5 | 0.933 | 0.01058 | -0.064 | 88.209
6 | 0.983 | 0.01104 | -0.065 | 89.021
6.5 | 1.029 | 0.01157 | -0.065 | 88.957
7 | 1.069 | 0.0121 | -0.066 | 88.324
7.5 | 1.103 | 0.01273 | -0.066 | 86.661
8 | 1.13 | 0.0134 | -0.066 | 84.363
8.5 | 1.151 | 0.01414 | -0.067 | 81.392
9 | 1.163 | 0.01497 | -0.067 | 77.681
9.5 | 1.166 | 0.01588 | -0.067 | 73.402
10 | 1.159 | 0.01695 | -0.068 | 68.401
10.5 | 1.143 | 0.01825 | -0.068 | 62.6
11 | 1.114 | 0.01996 | -0.068 | 55.812
11.5 | 0.989 | 0.04152 | -0.06 | 23.825
12 | 0.87 | 0.08046 | -0.038 | 10.808
12.5 | 0.823 | 0.08764 | -0.035 | 9.394
13 | 0.764 | 0.09498 | -0.034 | 8.042
13.5 | 0.696 | 0.10284 | -0.032 | 6.772
14 | 0.624 | 0.11056 | -0.032 | 5.647
14.5 | 0.547 | 0.11896 | -0.032 | 4.6

## 62. Re 3M Mach 0.25 (2)
BIGFOIL.COM POLAR EXPORT
NACA64-312 a=0.8
NACA64-312 a=0.8 |  |  |  | Cl Max: | 1.5161 | at alpha= | 14.5 | deg
XFOIL ncrit=9 |  |  |  | L/D Max: | 120.852 | at alpha= | 3 | deg
Re: | 3000000 |  |  | Cd Min: | 0.19419 | at alpha= | 19.5 | deg
Mach: | 0.25 |  |  | Cl=0 at alpha= | -2.3722 | deg
|  |  |  | @ Cl=0.1, Cd= | 0.0046738
|  |  |  | @ Cl=0.4, Cd= | 0.0044771
|  |  |  | @ Cl=0.6, Cd= | 0.0050694
alpha (deg) | Cl | Cd | Cm | Cl/Cd
-17 | -0.6002 | 0.18813 | 0.0118 | -3.1903
-16.5 | -0.5849 | 0.18061 | 0.0075 | -3.2385
-16 | -0.5833 | 0.1679 | 0.0017 | -3.4741
-15.5 | -0.5707 | 0.16002 | -0.0026 | -3.5664
-15 | -0.5533 | 0.15386 | -0.0064 | -3.5961
-14.5 | -0.5431 | 0.14551 | -0.0107 | -3.7324
-14 | -0.5689 | 0.12731 | -0.0189 | -4.4686
-12.5 | -0.9928 | 0.02826 | -0.0797 | -35.1309
-12 | -1.0301 | 0.02367 | -0.0719 | -43.5192
-11.5 | -1.0098 | 0.02054 | -0.0685 | -49.1626
-11 | -0.9649 | 0.01914 | -0.0667 | -50.4127
-10.5 | -0.9203 | 0.01743 | -0.065 | -52.7998
-10 | -0.8753 | 0.01547 | -0.0632 | -56.5805
-9.5 | -0.8251 | 0.01394 | -0.062 | -59.1894
-9 | -0.7717 | 0.01282 | -0.061 | -60.195
-8.5 | -0.7199 | 0.01134 | -0.06 | -63.4832
-8 | -0.6647 | 0.01032 | -0.0593 | -64.4089
-7.5 | -0.6072 | 0.00965 | -0.059 | -62.9223
-7 | -0.5493 | 0.00905 | -0.0587 | -60.6961
-6.5 | -0.4906 | 0.00858 | -0.0586 | -57.1795
-6 | -0.4321 | 0.00805 | -0.0586 | -53.677
-5.5 | -0.373 | 0.00765 | -0.0587 | -48.7582
-5 | -0.3134 | 0.00737 | -0.0589 | -42.5237
-4.5 | -0.2539 | 0.00705 | -0.0591 | -36.0142
-4 | -0.1941 | 0.00684 | -0.0594 | -28.3772
-3.5 | -0.1343 | 0.00661 | -0.0598 | -20.3177
-3 | -0.0745 | 0.00641 | -0.0602 | -11.6225
-2.5 | -0.015 | 0.00608 | -0.0607 | -2.4671
-2 | 0.0437 | 0.00551 | -0.0613 | 7.931
-1.5 | 0.1016 | 0.00465 | -0.0621 | 21.8495
-1 | 0.1616 | 0.0045 | -0.0627 | 35.9111
-0.5 | 0.2217 | 0.00443 | -0.0632 | 50.0451
0 | 0.2819 | 0.00437 | -0.0638 | 64.508
0.5 | 0.3422 | 0.0044 | -0.0643 | 77.7727
1 | 0.4022 | 0.00448 | -0.0648 | 89.7768
1.5 | 0.4622 | 0.00456 | -0.0653 | 101.3596
2 | 0.5216 | 0.00471 | -0.0657 | 110.7431
2.5 | 0.5802 | 0.00496 | -0.0659 | 116.9758
3 | 0.6381 | 0.00528 | -0.0661 | 120.8523
3.5 | 0.6879 | 0.00649 | -0.0652 | 105.9938
4 | 0.738 | 0.0076 | -0.0642 | 97.1053
4.5 | 0.7905 | 0.00837 | -0.0635 | 94.4444
5 | 0.8443 | 0.00895 | -0.0628 | 94.3352
5.5 | 0.8994 | 0.00938 | -0.0623 | 95.8849
6 | 0.9539 | 0.00984 | -0.0616 | 96.9411
6.5 | 1.0079 | 0.0103 | -0.0607 | 97.8544
7 | 1.0605 | 0.01084 | -0.0596 | 97.8321
7.5 | 1.1125 | 0.01135 | -0.0584 | 98.0176
8 | 1.1602 | 0.01206 | -0.0564 | 96.2023
8.5 | 1.2065 | 0.01235 | -0.0538 | 97.6923
9 | 1.2531 | 0.01311 | -0.0516 | 95.5835
9.5 | 1.2919 | 0.01421 | -0.0481 | 90.9148
10 | 1.3269 | 0.01504 | -0.0438 | 88.2247
10.5 | 1.3596 | 0.01604 | -0.0395 | 84.7631
11 | 1.3903 | 0.01732 | -0.0353 | 80.2714
11.5 | 1.4134 | 0.01917 | -0.0305 | 73.7298
12 | 1.4423 | 0.02081 | -0.0268 | 69.308
12.5 | 1.4679 | 0.0228 | -0.0231 | 64.3816
13 | 1.489 | 0.02527 | -0.0194 | 58.9236
13.5 | 1.4994 | 0.02876 | -0.0156 | 52.1349
14 | 1.5106 | 0.03249 | -0.0126 | 46.4943
14.5 | 1.5161 | 0.03701 | -0.0103 | 40.9646
15 | 1.5145 | 0.0426 | -0.0087 | 35.5516
15.5 | 1.508 | 0.04928 | -0.0083 | 30.6006
16 | 1.4902 | 0.05795 | -0.0096 | 25.7153
16.5 | 1.4745 | 0.06717 | -0.0122 | 21.9518
17 | 1.4393 | 0.08018 | -0.0178 | 17.9509
17.5 | 1.4087 | 0.09387 | -0.0249 | 15.0069
18 | 1.36 | 0.11238 | -0.0362 | 12.1018
18.5 | 1.2999 | 0.13501 | -0.0509 | 9.6282
19 | 1.2271 | 0.16156 | -0.0683 | 7.5953
19.5 | 1.1387 | 0.19419 | -0.0903 | 5.8638

## 63. Re 3M Mach 0.50 (1)
BIGFOIL.COM POLAR EXPORT
NACA64-312 a=0.8
NACA64-312 a=0.8 |  |  |  | Cl Max: | 1.193 | at alpha= | 20 | deg
JavaFoil+Calcfoil stall+Eppler ext transition |  |  |  | L/D Max: | 133.965 | at alpha= | 3.5 | deg
Re: | 3000000 |  |  | Cd Min: | 0.00539 | at alpha= | -1.5 | deg
Mach: | 0.5 |  |  | Cl=0 at alpha= | -2.3456 | deg
|  |  |  | @ Cl=0.1, Cd= | 0.0058144
|  |  |  | @ Cl=0.4, Cd= | 0.0056681
|  |  |  | @ Cl=0.6, Cd= | 0.00593
alpha (deg) | Cl | Cd | Cm | Cl/Cd
-20 | -0.962 | 0.16528 | -0.023 | -5.818
-19.5 | -0.935 | 0.16109 | -0.023 | -5.804
-19 | -0.91 | 0.15946 | -0.024 | -5.707
-18.5 | -0.881 | 0.15351 | -0.024 | -5.741
-18 | -0.854 | 0.14798 | -0.024 | -5.768
-17.5 | -0.826 | 0.14565 | -0.024 | -5.673
-17 | -0.8 | 0.14106 | -0.024 | -5.668
-16.5 | -0.773 | 0.13687 | -0.024 | -5.647
-16 | -0.746 | 0.13107 | -0.024 | -5.692
-15.5 | -0.718 | 0.12459 | -0.024 | -5.76
-15 | -0.691 | 0.1207 | -0.024 | -5.724
-14.5 | -0.664 | 0.11662 | -0.024 | -5.693
-14 | -0.637 | 0.11279 | -0.025 | -5.648
-13.5 | -0.61 | 0.10593 | -0.025 | -5.757
-13 | -0.582 | 0.1039 | -0.024 | -5.598
-12.5 | -0.555 | 0.09791 | -0.024 | -5.665
-12 | -0.528 | 0.09665 | -0.024 | -5.459
-11.5 | -0.5 | 0.09044 | -0.024 | -5.534
-11 | -0.473 | 0.08558 | -0.025 | -5.533
-10.5 | -0.446 | 0.08124 | -0.024 | -5.486
-10 | -0.419 | 0.06984 | -0.025 | -5.995
-9.5 | -0.392 | 0.06337 | -0.025 | -6.179
-9 | -0.364 | 0.05803 | -0.026 | -6.28
-8.5 | -0.337 | 0.0537 | -0.026 | -6.279
-8 | -0.309 | 0.05854 | -0.024 | -5.28
-7.5 | -0.282 | 0.05006 | -0.026 | -5.64
-7 | -0.376 | 0.04626 | -0.027 | -8.13
-6.5 | -0.481 | 0.01005 | -0.057 | -47.877
-6 | -0.451 | 0.00949 | -0.058 | -47.495
-5.5 | -0.404 | 0.00884 | -0.058 | -45.664
-5 | -0.348 | 0.00847 | -0.059 | -41.079
-4.5 | -0.287 | 0.00817 | -0.06 | -35.13
-4 | -0.223 | 0.00794 | -0.06 | -28.088
-3.5 | -0.157 | 0.00771 | -0.061 | -20.342
-3 | -0.089 | 0.00753 | -0.062 | -11.864
-2.5 | -0.021 | 0.00737 | -0.062 | -2.859
-2 | 0.047 | 0.00722 | -0.063 | 6.573
-1.5 | 0.116 | 0.00539 | -0.064 | 21.565
-1 | 0.185 | 0.00546 | -0.064 | 34.005
-0.5 | 0.254 | 0.00551 | -0.065 | 46.149
0 | 0.323 | 0.0056 | -0.065 | 57.787
0.5 | 0.392 | 0.00566 | -0.066 | 69.35
1 | 0.461 | 0.00573 | -0.067 | 80.455
1.5 | 0.53 | 0.0058 | -0.067 | 91.34
2 | 0.597 | 0.00594 | -0.068 | 100.525
2.5 | 0.663 | 0.00572 | -0.068 | 115.884
3 | 0.729 | 0.00579 | -0.069 | 125.944
3.5 | 0.795 | 0.00593 | -0.07 | 133.965
4 | 0.853 | 0.0105 | -0.07 | 81.212
4.5 | 0.91 | 0.01113 | -0.07 | 81.778
5 | 0.964 | 0.01173 | -0.071 | 82.118
5.5 | 1.01 | 0.0124 | -0.071 | 81.474
6 | 1.047 | 0.01324 | -0.072 | 79.112
6.5 | 1.07 | 0.01421 | -0.072 | 75.266
7 | 1.052 | 0.01539 | -0.072 | 68.361
7.5 | 0.742 | 0.05106 | -0.035 | 14.527
8 | 0.571 | 0.04917 | -0.047 | 11.615
8.5 | 0.587 | 0.06051 | -0.033 | 9.694
9 | 0.614 | 0.06062 | -0.036 | 10.136
9.5 | 0.641 | 0.06315 | -0.037 | 10.149
10 | 0.667 | 0.06958 | -0.036 | 9.586
10.5 | 0.693 | 0.07936 | -0.036 | 8.732
11 | 0.72 | 0.09125 | -0.037 | 7.889
11.5 | 0.746 | 0.09444 | -0.038 | 7.9
12 | 0.772 | 0.09774 | -0.038 | 7.9
12.5 | 0.798 | 0.12223 | -0.037 | 6.526
13 | 0.826 | 0.102 | -0.041 | 8.099
13.5 | 0.852 | 0.10729 | -0.041 | 7.941
14 | 0.878 | 0.11073 | -0.042 | 7.929
14.5 | 0.906 | 0.11706 | -0.044 | 7.739
15 | 0.932 | 0.11983 | -0.044 | 7.774
15.5 | 0.957 | 0.12694 | -0.045 | 7.542
16 | 0.984 | 0.13137 | -0.045 | 7.487
16.5 | 1.012 | 0.13767 | -0.048 | 7.354
17 | 1.037 | 0.14096 | -0.048 | 7.356
17.5 | 1.063 | 0.14241 | -0.048 | 7.463
18 | 1.089 | 0.14753 | -0.049 | 7.381
18.5 | 1.117 | 0.15252 | -0.051 | 7.325
19 | 1.145 | 0.16141 | -0.053 | 7.096
19.5 | 1.167 | 0.16534 | -0.052 | 7.061
20 | 1.193 | 0.169 | -0.052 | 7.06

## 64. Re 3M Mach 0.50 (2)
BIGFOIL.COM POLAR EXPORT
NACA64-312 a=0.8
NACA64-312 a=0.8 |  |  |  | Cl Max: | 1.1985 | at alpha= | 9 | deg
XFOIL ncrit=9 |  |  |  | L/D Max: | 125.951 | at alpha= | 2.5 | deg
Re: | 3000000 |  |  | Cd Min: | 0.26163 | at alpha= | -20 | deg
Mach: | 0.5 |  |  | Cl=0 at alpha= | -2.3673 | deg
|  |  |  | @ Cl=0.1, Cd= | 0.0055986
|  |  |  | @ Cl=0.4, Cd= | 0.0046608
|  |  |  | @ Cl=0.6, Cd= | 0.0049996
alpha (deg) | Cl | Cd | Cm | Cl/Cd
-20 | -0.7463 | 0.26163 | 0.0499 | -2.8525
-19.5 | -0.7244 | 0.25291 | 0.0446 | -2.8643
-19 | -0.7026 | 0.24514 | 0.0394 | -2.8661
-18.5 | -0.6811 | 0.23615 | 0.0342 | -2.8842
-18 | -0.6599 | 0.22714 | 0.029 | -2.9053
-17.5 | -0.6397 | 0.21759 | 0.0237 | -2.9399
-17 | -0.6199 | 0.20805 | 0.0185 | -2.9796
-16.5 | -0.6 | 0.19959 | 0.0134 | -3.0062
-16 | -0.5786 | 0.19171 | 0.0086 | -3.0181
-15.5 | -0.5583 | 0.18349 | 0.0038 | -3.0427
-15 | -0.5429 | 0.17321 | -0.0014 | -3.1343
-14.5 | -0.5257 | 0.16467 | -0.0062 | -3.1924
-14 | -0.5065 | 0.15693 | -0.0107 | -3.2276
-13.5 | -0.4907 | 0.14836 | -0.0153 | -3.3075
-13 | -0.4793 | 0.13872 | -0.0202 | -3.4552
-12 | -0.4505 | 0.11898 | -0.0334 | -3.7864
-11.5 | -0.428 | 0.11079 | -0.0402 | -3.8632
-11 | -0.4251 | 0.10114 | -0.0451 | -4.2031
-10.5 | -0.4268 | 0.09104 | -0.0507 | -4.688
-10 | -0.4365 | 0.0801 | -0.057 | -5.4494
-9.5 | -0.4517 | 0.06871 | -0.064 | -6.574
-9 | -0.4785 | 0.05372 | -0.0755 | -8.9073
-8.5 | -0.5129 | 0.04194 | -0.0843 | -12.2294
-8 | -0.5519 | 0.03413 | -0.086 | -16.1705
-7.5 | -0.5842 | 0.02718 | -0.0822 | -21.4937
-7 | -0.5755 | 0.02063 | -0.0792 | -27.8963
-6.5 | -0.5458 | 0.01456 | -0.076 | -37.4863
-6 | -0.4938 | 0.01112 | -0.0731 | -44.4065
-5.5 | -0.4306 | 0.00953 | -0.0711 | -45.1836
-5 | -0.3644 | 0.00841 | -0.0697 | -43.3294
-4.5 | -0.295 | 0.00784 | -0.069 | -37.6276
-4 | -0.2256 | 0.00738 | -0.0686 | -30.5691
-3.5 | -0.1562 | 0.00705 | -0.0684 | -22.156
-3 | -0.087 | 0.00678 | -0.0685 | -12.8319
-2.5 | -0.018 | 0.00656 | -0.0687 | -2.7439
-2 | 0.0498 | 0.00613 | -0.0691 | 8.124
-1 | 0.183 | 0.00472 | -0.0704 | 38.7712
-0.5 | 0.2518 | 0.00465 | -0.071 | 54.1505
0 | 0.3205 | 0.00461 | -0.0716 | 69.5228
0.5 | 0.3894 | 0.00465 | -0.0722 | 83.7419
1 | 0.4583 | 0.00472 | -0.0727 | 97.0975
1.5 | 0.5272 | 0.00481 | -0.0731 | 109.605
2 | 0.5953 | 0.00498 | -0.0733 | 119.5382
2.5 | 0.6625 | 0.00526 | -0.0733 | 125.9506
3 | 0.7247 | 0.00594 | -0.0724 | 122.0034
3.5 | 0.773 | 0.00761 | -0.0697 | 101.5769
4 | 0.826 | 0.00879 | -0.0671 | 93.9704
4.5 | 0.8845 | 0.00952 | -0.065 | 92.9097
5.5 | 1.0036 | 0.01073 | -0.06 | 93.5322
6 | 1.0574 | 0.01154 | -0.0562 | 91.6291
6.5 | 1.1028 | 0.01243 | -0.0508 | 88.7208
7 | 1.1361 | 0.0136 | -0.0435 | 83.5368
7.5 | 1.1622 | 0.0154 | -0.0359 | 75.4675
8 | 1.1813 | 0.01784 | -0.0283 | 66.2164
8.5 | 1.1923 | 0.0211 | -0.0207 | 56.5071
9 | 1.1985 | 0.02582 | -0.0142 | 46.4175
9.5 | 1.18 | 0.03317 | -0.0087 | 35.5743
10 | 1.1512 | 0.04193 | -0.0063 | 27.4553
10.5 | 1.1168 | 0.05217 | -0.0074 | 21.4069
11 | 1.0836 | 0.0638 | -0.0117 | 16.9843
11.5 | 1.0491 | 0.07747 | -0.0194 | 13.542
12 | 1.0199 | 0.09275 | -0.0296 | 10.9962
12.5 | 0.9955 | 0.10975 | -0.0411 | 9.0706
13 | 0.9738 | 0.12679 | -0.0515 | 7.6804
13.5 | 0.9612 | 0.14184 | -0.061 | 6.7766
14 | 0.9522 | 0.15659 | -0.0703 | 6.0808

## 65. Re 4M Mach 0.00 (1)
BIGFOIL.COM POLAR EXPORT
NACA64-312 a=0.8
NACA64-312 a=0.8 |  |  |  | Cl Max: | 1.221 | at alpha= | 11 | deg
JavaFoil+Calcfoil stall+Eppler ext transition |  |  |  | L/D Max: | 130.091 | at alpha= | 4 | deg
Re: | 4000000 |  |  | Cd Min: | 0.00502 | at alpha= | -2 | deg
Mach: | 0 |  |  | Cl=0 at alpha= | -2.3475 | deg
|  |  |  | @ Cl=0.1, Cd= | 0.0050593
|  |  |  | @ Cl=0.4, Cd= | 0.005231
|  |  |  | @ Cl=0.6, Cd= | 0.0054624
alpha (deg) | Cl | Cd | Cm | Cl/Cd
-16 | -0.63 | 0.11772 | -0.019 | -5.349
-15.5 | -0.648 | 0.11039 | -0.02 | -5.872
-15 | -0.664 | 0.10566 | -0.02 | -6.286
-14.5 | -0.679 | 0.09937 | -0.02 | -6.831
-14 | -0.689 | 0.0941 | -0.021 | -7.326
-13.5 | -0.694 | 0.08827 | -0.022 | -7.861
-13 | -0.696 | 0.08273 | -0.022 | -8.407
-12.5 | -0.698 | 0.07424 | -0.025 | -9.396
-12 | -0.692 | 0.07048 | -0.025 | -9.811
-11.5 | -0.693 | 0.05934 | -0.029 | -11.681
-11 | -0.787 | 0.01442 | -0.042 | -54.538
-10.5 | -0.783 | 0.01185 | -0.044 | -66.081
-10 | -0.77 | 0.01068 | -0.046 | -72.082
-9.5 | -0.737 | 0.01 | -0.046 | -73.728
-9 | -0.7 | 0.00957 | -0.047 | -73.185
-8.5 | -0.66 | 0.00923 | -0.047 | -71.541
-8 | -0.617 | 0.0089 | -0.048 | -69.392
-7.5 | -0.571 | 0.00848 | -0.048 | -67.353
-7 | -0.523 | 0.00828 | -0.049 | -63.186
-6.5 | -0.472 | 0.00798 | -0.049 | -59.189
-6 | -0.42 | 0.00771 | -0.05 | -54.429
-5.5 | -0.365 | 0.00755 | -0.051 | -48.398
-5 | -0.31 | 0.00739 | -0.051 | -41.921
-4.5 | -0.253 | 0.00724 | -0.052 | -34.916
-4 | -0.195 | 0.00712 | -0.052 | -27.409
-3.5 | -0.137 | 0.00696 | -0.053 | -19.624
-3 | -0.078 | 0.00686 | -0.053 | -11.319
-2.5 | -0.018 | 0.00673 | -0.054 | -2.718
-2 | 0.041 | 0.00502 | -0.054 | 8.198
-1.5 | 0.101 | 0.00506 | -0.055 | 19.909
-1 | 0.161 | 0.00507 | -0.056 | 31.687
-0.5 | 0.22 | 0.00509 | -0.056 | 43.293
0 | 0.28 | 0.00514 | -0.057 | 54.449
0.5 | 0.34 | 0.0052 | -0.057 | 65.344
1 | 0.399 | 0.00523 | -0.058 | 76.377
1.5 | 0.459 | 0.00529 | -0.058 | 86.672
2 | 0.517 | 0.00536 | -0.059 | 96.459
2.5 | 0.576 | 0.00545 | -0.059 | 105.674
3 | 0.634 | 0.00548 | -0.06 | 115.809
3.5 | 0.692 | 0.00555 | -0.06 | 124.582
4 | 0.749 | 0.00576 | -0.061 | 130.091
4.5 | 0.803 | 0.00875 | -0.061 | 91.73
5 | 0.857 | 0.00861 | -0.062 | 99.557
5.5 | 0.909 | 0.00888 | -0.062 | 102.45
6 | 0.96 | 0.00918 | -0.063 | 104.581
6.5 | 1.007 | 0.01053 | -0.063 | 95.69
7 | 1.051 | 0.01096 | -0.064 | 95.884
7.5 | 1.089 | 0.01145 | -0.064 | 95.159
8 | 1.124 | 0.01195 | -0.065 | 94.072
8.5 | 1.153 | 0.01251 | -0.065 | 92.189
9 | 1.178 | 0.01312 | -0.065 | 89.789
9.5 | 1.197 | 0.01372 | -0.066 | 87.251
10 | 1.211 | 0.01452 | -0.066 | 83.38
10.5 | 1.219 | 0.01538 | -0.066 | 79.256
11 | 1.221 | 0.0164 | -0.066 | 74.467
11.5 | 1.217 | 0.01755 | -0.067 | 69.351
12 | 1.208 | 0.01876 | -0.067 | 64.398
12.5 | 1.193 | 0.02017 | -0.067 | 59.152
13 | 1.164 | 0.02219 | -0.067 | 52.456
13.5 | 1.098 | 0.03134 | -0.064 | 35.037
14 | 0.952 | 0.08225 | -0.047 | 11.577
14.5 | 0.912 | 0.09466 | -0.043 | 9.633
15 | 0.879 | 0.10203 | -0.042 | 8.614
15.5 | 0.845 | 0.11002 | -0.04 | 7.677
16 | 0.81 | 0.11775 | -0.039 | 6.88

## 66. Re 4M Mach 0.00 (2)
BIGFOIL.COM POLAR EXPORT
NACA64-312 a=0.8
NACA64-312 a=0.8 |  |  |  | Cl Max: | 1.7073 | at alpha= | 18 | deg
XFOIL ncrit=9 |  |  |  | L/D Max: | 116.883 | at alpha= | 2.5 | deg
Re: | 4000000 |  |  | Cd Min: | 0.08408 | at alpha= | -20 | deg
Mach: | 0 |  |  | Cl=0 at alpha= | -2.3715 | deg
|  |  |  | @ Cl=0.1, Cd= | 0.0046535
|  |  |  | @ Cl=0.4, Cd= | 0.004259
|  |  |  | @ Cl=0.6, Cd= | 0.0054172
alpha (deg) | Cl | Cd | Cm | Cl/Cd
-20 | -1.2427 | 0.08408 | -0.0412 | -14.78
-19.5 | -1.337 | 0.06017 | -0.0572 | -22.2204
-19 | -1.3735 | 0.04877 | -0.0638 | -28.1628
-18.5 | -1.4021 | 0.03987 | -0.0678 | -35.1668
-18 | -1.4107 | 0.03401 | -0.0694 | -41.479
-17.5 | -1.4088 | 0.02971 | -0.0697 | -47.4184
-17 | -1.399 | 0.0265 | -0.0692 | -52.7925
-16.5 | -1.3862 | 0.02391 | -0.0678 | -57.9757
-16 | -1.3757 | 0.02179 | -0.0649 | -63.1345
-15.5 | -1.3578 | 0.02043 | -0.0611 | -66.4611
-15 | -1.3198 | 0.01917 | -0.0602 | -68.8472
-14 | -1.241 | 0.01742 | -0.0572 | -71.24
-13.5 | -1.1973 | 0.01658 | -0.0563 | -72.2135
-13 | -1.151 | 0.01583 | -0.0556 | -72.71
-12.5 | -1.1037 | 0.01508 | -0.055 | -73.1897
-12 | -1.0616 | 0.01344 | -0.054 | -78.9881
-11.5 | -1.0129 | 0.01253 | -0.0536 | -80.838
-11 | -0.9606 | 0.01202 | -0.0535 | -79.9168
-10.5 | -0.9083 | 0.01143 | -0.0535 | -79.4663
-10 | -0.8554 | 0.01087 | -0.0535 | -78.6937
-9.5 | -0.8019 | 0.01034 | -0.0536 | -77.5532
-9 | -0.7475 | 0.0099 | -0.0537 | -75.5051
-8.5 | -0.6926 | 0.00948 | -0.0539 | -73.0591
-8 | -0.6396 | 0.00865 | -0.0539 | -73.9422
-7.5 | -0.5843 | 0.00821 | -0.0542 | -71.1693
-7 | -0.5283 | 0.00787 | -0.0545 | -67.1283
-6.5 | -0.4719 | 0.00759 | -0.0548 | -62.1739
-6 | -0.4153 | 0.00732 | -0.0552 | -56.735
-5.5 | -0.3588 | 0.00699 | -0.0556 | -51.3305
-5 | -0.3016 | 0.00678 | -0.0561 | -44.4838
-4.5 | -0.2445 | 0.00656 | -0.0565 | -37.2713
-3.5 | -0.1296 | 0.0062 | -0.0575 | -20.9032
-3 | -0.072 | 0.00603 | -0.058 | -11.9403
-2.5 | -0.0146 | 0.00577 | -0.0586 | -2.5303
-1.5 | 0.099 | 0.00466 | -0.0599 | 21.2446
-1 | 0.1563 | 0.00429 | -0.0606 | 36.4336
-0.5 | 0.2143 | 0.00417 | -0.0612 | 51.3909
0 | 0.2722 | 0.00413 | -0.0617 | 65.908
0.5 | 0.3301 | 0.00415 | -0.0623 | 79.5422
1.5 | 0.4455 | 0.00433 | -0.0633 | 102.8868
2 | 0.5028 | 0.00447 | -0.0637 | 112.4832
2.5 | 0.5587 | 0.00478 | -0.064 | 116.8828
3.5 | 0.6624 | 0.00638 | -0.0635 | 103.8245
4 | 0.7135 | 0.0072 | -0.0632 | 99.0972
4.5 | 0.7658 | 0.0078 | -0.0629 | 98.1795
5 | 0.8187 | 0.00828 | -0.0627 | 98.8768
5.5 | 0.8724 | 0.00864 | -0.0626 | 100.9722
6 | 0.9256 | 0.00901 | -0.0624 | 102.7303
6.5 | 0.9785 | 0.00938 | -0.0622 | 104.3177
7 | 1.0306 | 0.00979 | -0.0618 | 105.2707
7.5 | 1.0824 | 0.01017 | -0.0615 | 106.4307
8 | 1.1319 | 0.01071 | -0.0607 | 105.6863
8.5 | 1.182 | 0.01106 | -0.0601 | 106.8716
9 | 1.227 | 0.01129 | -0.0584 | 108.6802
9.5 | 1.273 | 0.012 | -0.0571 | 106.0833
10 | 1.3196 | 0.01259 | -0.0561 | 104.8133
10.5 | 1.365 | 0.01319 | -0.0548 | 103.4875
11 | 1.4073 | 0.0139 | -0.0531 | 101.2446
11.5 | 1.4432 | 0.01481 | -0.0503 | 97.4477
12 | 1.4709 | 0.01565 | -0.046 | 93.9872
12.5 | 1.5006 | 0.01651 | -0.0424 | 90.8904
13 | 1.5291 | 0.01757 | -0.039 | 87.029
13.5 | 1.5558 | 0.01883 | -0.0357 | 82.6235
14 | 1.5804 | 0.02032 | -0.0325 | 77.7756
14.5 | 1.6003 | 0.02224 | -0.0291 | 71.9559
15 | 1.6215 | 0.02421 | -0.0262 | 66.9765
15.5 | 1.6439 | 0.02618 | -0.0239 | 62.7922
16 | 1.6619 | 0.02863 | -0.0216 | 58.0475
16.5 | 1.6789 | 0.03131 | -0.0196 | 53.6218
17 | 1.6908 | 0.03461 | -0.0178 | 48.8529
17.5 | 1.7021 | 0.03818 | -0.0165 | 44.5809
18 | 1.7073 | 0.04263 | -0.0156 | 40.0493
18.5 | 1.7006 | 0.04876 | -0.0153 | 34.8769
19 | 1.6948 | 0.05527 | -0.0159 | 30.664
19.5 | 1.694 | 0.06156 | -0.0172 | 27.5179
20 | 1.6848 | 0.06942 | -0.0194 | 24.2697

## 67. Re 4M Mach 0.10 (1)
BIGFOIL.COM POLAR EXPORT
NACA64-312 a=0.8
NACA64-312 a=0.8 |  |  |  | Cl Max: | 1.212 | at alpha= | 10.5 | deg
JavaFoil+Calcfoil stall+Eppler ext transition |  |  |  | L/D Max: | 130.763 | at alpha= | 4 | deg
Re: | 4000000 |  |  | Cd Min: | 0.00502 | at alpha= | -2 | deg
Mach: | 0.1 |  |  | Cl=0 at alpha= | -2.3475 | deg
|  |  |  | @ Cl=0.1, Cd= | 0.0050593
|  |  |  | @ Cl=0.4, Cd= | 0.0052588
|  |  |  | @ Cl=0.6, Cd= | 0.0054509
alpha (deg) | Cl | Cd | Cm | Cl/Cd
-16 | -0.594 | 0.12172 | -0.019 | -4.882
-15.5 | -0.616 | 0.11393 | -0.019 | -5.406
-15 | -0.636 | 0.10682 | -0.02 | -5.954
-14.5 | -0.654 | 0.10076 | -0.02 | -6.489
-14 | -0.668 | 0.09501 | -0.021 | -7.03
-13.5 | -0.676 | 0.08951 | -0.021 | -7.549
-13 | -0.681 | 0.08292 | -0.023 | -8.214
-12.5 | -0.683 | 0.07639 | -0.024 | -8.946
-12 | -0.684 | 0.06969 | -0.026 | -9.811
-11.5 | -0.677 | 0.0654 | -0.027 | -10.355
-11 | -0.773 | 0.0161 | -0.042 | -47.98
-10.5 | -0.771 | 0.01275 | -0.044 | -60.475
-10 | -0.763 | 0.01028 | -0.046 | -74.248
-9.5 | -0.736 | 0.01018 | -0.046 | -72.294
-9 | -0.7 | 0.00967 | -0.047 | -72.382
-8.5 | -0.661 | 0.00931 | -0.047 | -70.965
-8 | -0.618 | 0.00892 | -0.048 | -69.343
-7.5 | -0.573 | 0.00858 | -0.049 | -66.792
-7 | -0.525 | 0.00834 | -0.049 | -62.899
-6.5 | -0.474 | 0.008 | -0.05 | -59.27
-6 | -0.421 | 0.0078 | -0.05 | -53.981
-5.5 | -0.367 | 0.00755 | -0.051 | -48.585
-5 | -0.311 | 0.00739 | -0.051 | -42.09
-4.5 | -0.254 | 0.00724 | -0.052 | -35.1
-4 | -0.196 | 0.00711 | -0.053 | -27.554
-3.5 | -0.137 | 0.00701 | -0.053 | -19.595
-3 | -0.078 | 0.00689 | -0.054 | -11.313
-2.5 | -0.018 | 0.00673 | -0.054 | -2.732
-2 | 0.041 | 0.00502 | -0.055 | 8.242
-1.5 | 0.101 | 0.00506 | -0.055 | 20.014
-1 | 0.161 | 0.00506 | -0.056 | 31.882
-0.5 | 0.221 | 0.00511 | -0.056 | 43.355
0 | 0.281 | 0.00513 | -0.057 | 54.824
0.5 | 0.341 | 0.00519 | -0.057 | 65.782
1 | 0.401 | 0.00526 | -0.058 | 76.313
1.5 | 0.461 | 0.0053 | -0.059 | 86.945
2 | 0.52 | 0.00538 | -0.059 | 96.629
2.5 | 0.579 | 0.00544 | -0.06 | 106.303
3 | 0.637 | 0.00547 | -0.06 | 116.534
3.5 | 0.695 | 0.00559 | -0.061 | 124.441
4 | 0.752 | 0.00575 | -0.061 | 130.763
4.5 | 0.807 | 0.00876 | -0.062 | 92.084
5 | 0.861 | 0.00865 | -0.062 | 99.544
5.5 | 0.913 | 0.00892 | -0.063 | 102.342
6 | 0.964 | 0.00923 | -0.063 | 104.359
6.5 | 1.011 | 0.0106 | -0.064 | 95.345
7 | 1.054 | 0.01108 | -0.064 | 95.119
7.5 | 1.092 | 0.01154 | -0.064 | 94.601
8 | 1.126 | 0.01205 | -0.065 | 93.407
8.5 | 1.154 | 0.01264 | -0.065 | 91.351
9 | 1.177 | 0.01326 | -0.066 | 88.8
9.5 | 1.195 | 0.01397 | -0.066 | 85.544
10 | 1.206 | 0.01476 | -0.066 | 81.746
10.5 | 1.212 | 0.0156 | -0.066 | 77.644
11 | 1.211 | 0.01667 | -0.067 | 72.598
11.5 | 1.203 | 0.0179 | -0.067 | 67.211
12 | 1.189 | 0.01934 | -0.067 | 61.499
12.5 | 1.17 | 0.02078 | -0.067 | 56.281
13 | 1.121 | 0.02564 | -0.066 | 43.72
13.5 | 0.957 | 0.07544 | -0.049 | 12.689
14 | 0.908 | 0.09087 | -0.042 | 9.997
14.5 | 0.872 | 0.09917 | -0.04 | 8.789
15 | 0.837 | 0.10412 | -0.04 | 8.042
15.5 | 0.798 | 0.11355 | -0.038 | 7.03

## 68. Re 4M Mach 0.10 (2)
BIGFOIL.COM POLAR EXPORT
NACA64-312 a=0.8
NACA64-312 a=0.8 |  |  |  | Cl Max: | 1.6865 | at alpha= | 17.5 | deg
XFOIL ncrit=9 |  |  |  | L/D Max: | 117.328 | at alpha= | 2.5 | deg
Re: | 4000000 |  |  | Cd Min: | 0.07797 | at alpha= | 20 | deg
Mach: | 0.1 |  |  | Cl=0 at alpha= | -2.372 | deg
|  |  |  | @ Cl=0.1, Cd= | 0.0046873
|  |  |  | @ Cl=0.4, Cd= | 0.0042486
|  |  |  | @ Cl=0.6, Cd= | 0.0052668
alpha (deg) | Cl | Cd | Cm | Cl/Cd
-19 | -1.2526 | 0.06949 | -0.0528 | -18.0256
-18.5 | -1.3168 | 0.05266 | -0.0639 | -25.0057
-18 | -1.351 | 0.04251 | -0.0692 | -31.7808
-17.5 | -1.3704 | 0.0352 | -0.0717 | -38.9318
-17 | -1.3715 | 0.03043 | -0.0723 | -45.0707
-16.5 | -1.3635 | 0.02694 | -0.0717 | -50.6125
-16 | -1.3538 | 0.02404 | -0.0702 | -56.3145
-15.5 | -1.3424 | 0.02198 | -0.0671 | -61.0737
-15 | -1.3224 | 0.02053 | -0.0633 | -64.4131
-14.5 | -1.281 | 0.0194 | -0.0626 | -66.0309
-14 | -1.2445 | 0.0184 | -0.0604 | -67.6359
-13.5 | -1.2027 | 0.0174 | -0.0589 | -69.1207
-13 | -1.1572 | 0.01653 | -0.0579 | -70.006
-12.5 | -1.1105 | 0.01568 | -0.0571 | -70.8227
-12 | -1.0656 | 0.01436 | -0.0561 | -74.2061
-11.5 | -1.0202 | 0.01295 | -0.0552 | -78.7799
-11 | -0.9679 | 0.01233 | -0.0549 | -78.4996
-10.5 | -0.9152 | 0.0117 | -0.0547 | -78.2222
-10 | -0.8619 | 0.01109 | -0.0546 | -77.7187
-9.5 | -0.808 | 0.01052 | -0.0545 | -76.8061
-9 | -0.7532 | 0.01004 | -0.0546 | -75.0199
-8.5 | -0.6978 | 0.0096 | -0.0547 | -72.6875
-8 | -0.6441 | 0.00878 | -0.0546 | -73.3599
-7.5 | -0.5885 | 0.00828 | -0.0548 | -71.0749
-7 | -0.5321 | 0.00792 | -0.055 | -67.1843
-6.5 | -0.4753 | 0.00763 | -0.0553 | -62.2936
-6 | -0.4181 | 0.00739 | -0.0557 | -56.5765
-5.5 | -0.3612 | 0.00701 | -0.056 | -51.5264
-5 | -0.3037 | 0.0068 | -0.0565 | -44.6618
-4.5 | -0.2461 | 0.00658 | -0.0569 | -37.4012
-4 | -0.1883 | 0.00639 | -0.0574 | -29.4679
-3.5 | -0.1304 | 0.00621 | -0.0579 | -20.9984
-3 | -0.0724 | 0.00604 | -0.0584 | -11.9868
-2.5 | -0.0147 | 0.00578 | -0.0589 | -2.5433
-2 | 0.0427 | 0.00535 | -0.0595 | 7.9813
-1.5 | 0.0996 | 0.00469 | -0.0602 | 21.2367
-1 | 0.1572 | 0.0043 | -0.0609 | 36.5581
-0.5 | 0.2155 | 0.00418 | -0.0615 | 51.555
0 | 0.2738 | 0.00413 | -0.0621 | 66.2954
0.5 | 0.332 | 0.00416 | -0.0626 | 79.8077
1 | 0.3902 | 0.00423 | -0.0631 | 92.2459
1.5 | 0.4481 | 0.00434 | -0.0636 | 103.2488
2 | 0.5058 | 0.00448 | -0.0641 | 112.9018
2.5 | 0.562 | 0.00479 | -0.0643 | 117.3278
3 | 0.6154 | 0.00546 | -0.0642 | 112.7106
3.5 | 0.6662 | 0.00641 | -0.0638 | 103.9314
4 | 0.7173 | 0.00725 | -0.0634 | 98.9379
4.5 | 0.7699 | 0.00786 | -0.063 | 97.9517
5 | 0.8233 | 0.00832 | -0.0628 | 98.9543
5.5 | 0.8774 | 0.00869 | -0.0627 | 100.9666
6 | 0.931 | 0.00906 | -0.0625 | 102.7594
6.5 | 0.9841 | 0.00944 | -0.0622 | 104.2479
7 | 1.0366 | 0.00984 | -0.0618 | 105.3455
7.5 | 1.0885 | 0.01026 | -0.0613 | 106.0916
8 | 1.1385 | 0.01079 | -0.0604 | 105.5144
8.5 | 1.1887 | 0.01117 | -0.0597 | 106.419
9 | 1.2336 | 0.01143 | -0.0578 | 107.9265
9.5 | 1.2792 | 0.01218 | -0.0563 | 105.0246
10 | 1.3265 | 0.01275 | -0.0552 | 104.0392
10.5 | 1.3714 | 0.0134 | -0.0536 | 102.3433
11 | 1.4126 | 0.01417 | -0.0515 | 99.6895
11.5 | 1.4424 | 0.01516 | -0.0473 | 95.1451
12 | 1.4723 | 0.01598 | -0.0434 | 92.1339
12.5 | 1.5021 | 0.01695 | -0.0398 | 88.6195
13 | 1.53 | 0.01814 | -0.0363 | 84.344
13.5 | 1.5556 | 0.01958 | -0.0329 | 79.4484
14 | 1.5768 | 0.02143 | -0.0293 | 73.5791
14.5 | 1.5973 | 0.02346 | -0.026 | 68.0861
15 | 1.6208 | 0.02539 | -0.0235 | 63.8362
15.5 | 1.6417 | 0.02766 | -0.0211 | 59.3529
16 | 1.6575 | 0.03047 | -0.0187 | 54.3978
16.5 | 1.672 | 0.03357 | -0.0168 | 49.8064
17 | 1.6804 | 0.03745 | -0.0152 | 44.8705
17.5 | 1.6865 | 0.04185 | -0.0141 | 40.2987
18 | 1.6852 | 0.04741 | -0.0137 | 35.5452
18.5 | 1.6694 | 0.05518 | -0.0142 | 30.2537
19 | 1.6701 | 0.06138 | -0.0155 | 27.2092
19.5 | 1.6653 | 0.06875 | -0.0176 | 24.2225
20 | 1.6508 | 0.07797 | -0.0209 | 21.1722

## 69. Re 4M Mach 0.25 (1)
BIGFOIL.COM POLAR EXPORT
NACA64-312 a=0.8
NACA64-312 a=0.8 |  |  |  | Cl Max: | 1.168 | at alpha= | 9.5 | deg
JavaFoil+Calcfoil stall+Eppler ext transition |  |  |  | L/D Max: | 139.259 | at alpha= | 4 | deg
Re: | 4000000 |  |  | Cd Min: | 0.00507 | at alpha= | -2 | deg
Mach: | 0.25 |  |  | Cl=0 at alpha= | -2.3468 | deg
|  |  |  | @ Cl=0.1, Cd= | 0.0050793
|  |  |  | @ Cl=0.4, Cd= | 0.0052802
|  |  |  | @ Cl=0.6, Cd= | 0.11499
alpha (deg) | Cl | Cd | Cm | Cl/Cd
-14.5 | -0.433 | 0.11385 | -0.02 | -3.802
-14 | -0.481 | 0.10395 | -0.02 | -4.627
-13.5 | -0.518 | 0.09718 | -0.02 | -5.33
-13 | -0.55 | 0.09087 | -0.02 | -6.047
-12.5 | -0.575 | 0.08496 | -0.021 | -6.77
-12 | -0.595 | 0.07841 | -0.022 | -7.586
-11.5 | -0.608 | 0.07273 | -0.023 | -8.36
-11 | -0.614 | 0.06786 | -0.024 | -9.051
-10.5 | -0.615 | 0.06232 | -0.026 | -9.864
-10 | -0.626 | 0.04484 | -0.034 | -13.949
-9.5 | -0.708 | 0.01134 | -0.047 | -62.402
-9 | -0.693 | 0.01031 | -0.048 | -67.222
-8.5 | -0.66 | 0.00977 | -0.049 | -67.478
-8 | -0.621 | 0.0093 | -0.049 | -66.82
-7.5 | -0.579 | 0.00887 | -0.05 | -65.258
-7 | -0.532 | 0.00853 | -0.051 | -62.436
-6.5 | -0.483 | 0.00825 | -0.051 | -58.533
-6 | -0.43 | 0.00792 | -0.052 | -54.27
-5.5 | -0.375 | 0.00769 | -0.052 | -48.785
-5 | -0.319 | 0.00749 | -0.053 | -42.536
-4.5 | -0.26 | 0.00735 | -0.053 | -35.428
-4 | -0.201 | 0.00717 | -0.054 | -28.047
-3.5 | -0.141 | 0.00706 | -0.055 | -19.974
-3 | -0.08 | 0.00695 | -0.055 | -11.531
-2.5 | -0.019 | 0.00679 | -0.056 | -2.785
-2 | 0.043 | 0.00507 | -0.056 | 8.382
-1.5 | 0.104 | 0.00508 | -0.057 | 20.499
-1 | 0.166 | 0.00511 | -0.057 | 32.438
-0.5 | 0.228 | 0.00514 | -0.058 | 44.269
0 | 0.289 | 0.00519 | -0.059 | 55.748
0.5 | 0.351 | 0.00524 | -0.059 | 66.892
1 | 0.412 | 0.00529 | -0.06 | 78.003
1.5 | 0.474 | 0.00537 | -0.06 | 88.303
2 | 0.534 | 0.00542 | -0.061 | 98.507
2.5 | 0.595 | 0.0055 | -0.061 | 108.093
3 | 0.655 | 0.00556 | -0.062 | 117.801
3.5 | 0.714 | 0.00566 | -0.062 | 126.075
4 | 0.772 | 0.00554 | -0.063 | 139.259
4.5 | 0.828 | 0.00857 | -0.063 | 96.593
5 | 0.882 | 0.00891 | -0.064 | 98.995
5.5 | 0.935 | 0.00867 | -0.064 | 107.752
6 | 0.984 | 0.01053 | -0.065 | 93.443
6.5 | 1.03 | 0.01103 | -0.065 | 93.387
7 | 1.071 | 0.01153 | -0.066 | 92.831
7.5 | 1.105 | 0.01211 | -0.066 | 91.232
8 | 1.132 | 0.01274 | -0.066 | 88.907
8.5 | 1.153 | 0.01342 | -0.067 | 85.919
9 | 1.165 | 0.0142 | -0.067 | 82.056
9.5 | 1.168 | 0.01505 | -0.067 | 77.623
10 | 1.162 | 0.01604 | -0.068 | 72.434
10.5 | 1.145 | 0.01723 | -0.068 | 66.476
11 | 1.118 | 0.01872 | -0.068 | 59.717
11.5 | 1.075 | 0.02131 | -0.068 | 50.45
12 | 0.876 | 0.07606 | -0.042 | 11.515
12.5 | 0.825 | 0.08574 | -0.037 | 9.627
13 | 0.765 | 0.09211 | -0.036 | 8.303
13.5 | 0.697 | 0.10156 | -0.034 | 6.865
14 | 0.625 | 0.10789 | -0.033 | 5.791
14.5 | 0.548 | 0.11499 | -0.033 | 4.762

## 70. Re 4M Mach 0.25 (2)
BIGFOIL.COM POLAR EXPORT
NACA64-312 a=0.8
NACA64-312 a=0.8 |  |  |  | Cl Max: | 1.5791 | at alpha= | 15.5 | deg
XFOIL ncrit=9 |  |  |  | L/D Max: | 119.67 | at alpha= | 2.5 | deg
Re: | 4000000 |  |  | Cd Min: | 0.19102 | at alpha= | -17.5 | deg
Mach: | 0.25 |  |  | Cl=0 at alpha= | -2.3718 | deg
|  |  |  | @ Cl=0.1, Cd= | 0.0048129
|  |  |  | @ Cl=0.4, Cd= | 0.0042576
|  |  |  | @ Cl=0.6, Cd= | 0.0051279
alpha (deg) | Cl | Cd | Cm | Cl/Cd
-17.5 | -0.6256 | 0.19102 | 0.0147 | -3.275
-17 | -0.6071 | 0.18479 | 0.0106 | -3.2854
-16.5 | -0.5944 | 0.17644 | 0.0061 | -3.3689
-16 | -0.588 | 0.16584 | 0.0008 | -3.5456
-15.5 | -0.5854 | 0.1549 | -0.0048 | -3.7792
-15 | -0.9769 | 0.06346 | -0.0598 | -15.3939
-14.5 | -1.0182 | 0.04912 | -0.0705 | -20.7288
-14 | -1.0596 | 0.03807 | -0.0772 | -27.8329
-13.5 | -1.095 | 0.02988 | -0.0793 | -36.6466
-13 | -1.0902 | 0.02582 | -0.0789 | -42.2231
-12.5 | -1.0952 | 0.0231 | -0.0725 | -47.4113
-12 | -1.0701 | 0.0205 | -0.0691 | -52.2
-11.5 | -1.0321 | 0.01848 | -0.0667 | -55.8496
-11 | -0.9977 | 0.0155 | -0.0641 | -64.3677
-10.5 | -0.9471 | 0.01415 | -0.0627 | -66.9329
-10 | -0.8941 | 0.01299 | -0.0615 | -68.8299
-9.5 | -0.8394 | 0.01196 | -0.0606 | -70.1839
-9 | -0.7836 | 0.01109 | -0.0598 | -70.6583
-8.5 | -0.7258 | 0.01045 | -0.0593 | -69.4545
-8 | -0.668 | 0.00981 | -0.0589 | -68.0938
-7.5 | -0.6121 | 0.00881 | -0.0584 | -69.4779
-7 | -0.5535 | 0.00828 | -0.0582 | -66.8478
-6.5 | -0.4941 | 0.00789 | -0.0582 | -62.6236
-6 | -0.4345 | 0.00757 | -0.0583 | -57.3976
-5.5 | -0.375 | 0.0072 | -0.0584 | -52.0833
-5 | -0.3152 | 0.00692 | -0.0586 | -45.5491
-4.5 | -0.2551 | 0.00673 | -0.059 | -37.9049
-4 | -0.1953 | 0.00647 | -0.0593 | -30.1855
-3.5 | -0.1352 | 0.0063 | -0.0597 | -21.4603
-3 | -0.0751 | 0.00613 | -0.0602 | -12.2512
-2.5 | -0.0152 | 0.00588 | -0.0607 | -2.585
-2 | 0.0441 | 0.00547 | -0.0613 | 8.0622
-1.5 | 0.1028 | 0.00478 | -0.062 | 21.5063
-1 | 0.1621 | 0.00434 | -0.0627 | 37.3502
-0.5 | 0.2222 | 0.00424 | -0.0633 | 52.4057
0 | 0.2825 | 0.00418 | -0.0639 | 67.5837
0.5 | 0.3427 | 0.00421 | -0.0644 | 81.4014
1 | 0.4029 | 0.00426 | -0.065 | 94.5775
1.5 | 0.4627 | 0.00438 | -0.0654 | 105.6393
2 | 0.5222 | 0.00454 | -0.0658 | 115.022
2.5 | 0.5804 | 0.00485 | -0.0661 | 119.6701
3 | 0.6347 | 0.00562 | -0.0658 | 112.9359
3.5 | 0.6864 | 0.00663 | -0.0651 | 103.5294
5.5 | 0.9043 | 0.00896 | -0.0631 | 100.9263
6 | 0.9601 | 0.00932 | -0.0626 | 103.015
6.5 | 1.0144 | 0.00979 | -0.0618 | 103.6159
7 | 1.0689 | 0.01021 | -0.061 | 104.6915
7.5 | 1.1208 | 0.01081 | -0.0597 | 103.6818
8 | 1.1732 | 0.01129 | -0.0584 | 103.915
9 | 1.266 | 0.01234 | -0.0536 | 102.5932
9.5 | 1.3135 | 0.01304 | -0.0514 | 100.7285
10 | 1.3574 | 0.01384 | -0.0487 | 98.078
10.5 | 1.3871 | 0.01485 | -0.0434 | 93.4074
11 | 1.4174 | 0.01592 | -0.0387 | 89.0327
11.5 | 1.4473 | 0.0172 | -0.0343 | 84.1453
12 | 1.477 | 0.01863 | -0.0302 | 79.2807
12.5 | 1.5002 | 0.0206 | -0.0258 | 72.8252
13 | 1.5205 | 0.02296 | -0.0216 | 66.2239
13.5 | 1.5422 | 0.02541 | -0.018 | 60.6926
14 | 1.5601 | 0.02833 | -0.0147 | 55.0688
14.5 | 1.572 | 0.03197 | -0.0117 | 49.1711
15 | 1.578 | 0.03641 | -0.0092 | 43.3397
15.5 | 1.5791 | 0.0417 | -0.0076 | 37.8681
16 | 1.5708 | 0.04849 | -0.0071 | 32.3943
16.5 | 1.5552 | 0.05676 | -0.0081 | 27.3996
17 | 1.5257 | 0.06767 | -0.0113 | 22.5462
18 | 1.4492 | 0.09595 | -0.0251 | 15.1037
18.5 | 1.3997 | 0.11455 | -0.0366 | 12.2191
19 | 1.3503 | 0.13452 | -0.0496 | 10.0379
19.5 | 1.2914 | 0.1573 | -0.0648 | 8.2098
20 | 1.2082 | 0.18678 | -0.0851 | 6.4686

## 71. Re 4M Mach 0.50 (1)
BIGFOIL.COM POLAR EXPORT
NACA64-312 a=0.8
NACA64-312 a=0.8 |  |  |  | Cl Max: | 1.194 | at alpha= | 20 | deg
JavaFoil+Calcfoil stall+Eppler ext transition |  |  |  | L/D Max: | 138.735 | at alpha= | 3.5 | deg
Re: | 4000000 |  |  | Cd Min: | 0.00522 | at alpha= | -1.5 | deg
Mach: | 0.5 |  |  | Cl=0 at alpha= | -2.3456 | deg
|  |  |  | @ Cl=0.1, Cd= | 0.0056304
|  |  |  | @ Cl=0.4, Cd= | 0.0054181
|  |  |  | @ Cl=0.6, Cd= | 0.005691
alpha (deg) | Cl | Cd | Cm | Cl/Cd
-20 | -0.962 | 0.16056 | -0.023 | -5.992
-19.5 | -0.935 | 0.15547 | -0.024 | -6.017
-19 | -0.911 | 0.15498 | -0.024 | -5.875
-18.5 | -0.883 | 0.14786 | -0.024 | -5.972
-18 | -0.854 | 0.14216 | -0.024 | -6.007
-17.5 | -0.827 | 0.13863 | -0.024 | -5.964
-17 | -0.8 | 0.13588 | -0.024 | -5.887
-16.5 | -0.773 | 0.13174 | -0.024 | -5.87
-16 | -0.747 | 0.1239 | -0.025 | -6.028
-15.5 | -0.718 | 0.12058 | -0.024 | -5.954
-15 | -0.691 | 0.11562 | -0.024 | -5.977
-14.5 | -0.664 | 0.11155 | -0.024 | -5.955
-14 | -0.637 | 0.10772 | -0.025 | -5.916
-13.5 | -0.61 | 0.1036 | -0.025 | -5.89
-13 | -0.582 | 0.09719 | -0.024 | -5.99
-12.5 | -0.555 | 0.08712 | -0.025 | -6.373
-12 | -0.528 | 0.08005 | -0.025 | -6.599
-11.5 | -0.501 | 0.07415 | -0.025 | -6.756
-11 | -0.475 | 0.06804 | -0.027 | -6.979
-10.5 | -0.446 | 0.07845 | -0.024 | -5.684
-10 | -0.419 | 0.068 | -0.025 | -6.161
-9.5 | -0.392 | 0.06157 | -0.026 | -6.365
-9 | -0.365 | 0.05649 | -0.027 | -6.459
-8.5 | -0.338 | 0.05197 | -0.028 | -6.508
-8 | -0.309 | 0.05688 | -0.024 | -5.436
-7.5 | -0.283 | 0.04906 | -0.027 | -5.759
-7 | -0.376 | 0.04559 | -0.028 | -8.256
-6.5 | -0.481 | 0.0096 | -0.057 | -50.146
-6 | -0.451 | 0.00906 | -0.058 | -49.732
-5.5 | -0.404 | 0.0085 | -0.058 | -47.479
-5 | -0.348 | 0.00818 | -0.059 | -42.539
-4.5 | -0.287 | 0.00781 | -0.06 | -36.786
-4 | -0.223 | 0.00764 | -0.06 | -29.176
-3.5 | -0.157 | 0.00744 | -0.061 | -21.069
-3 | -0.089 | 0.00724 | -0.062 | -12.325
-2.5 | -0.021 | 0.00708 | -0.062 | -2.979
-2 | 0.047 | 0.00699 | -0.063 | 6.795
-1.5 | 0.116 | 0.00522 | -0.064 | 22.293
-1 | 0.185 | 0.00527 | -0.064 | 35.19
-0.5 | 0.254 | 0.00531 | -0.065 | 47.951
0 | 0.323 | 0.00535 | -0.065 | 60.458
0.5 | 0.392 | 0.00541 | -0.066 | 72.489
1 | 0.461 | 0.00548 | -0.067 | 84.179
1.5 | 0.53 | 0.00561 | -0.067 | 94.45
2 | 0.597 | 0.0057 | -0.068 | 104.721
2.5 | 0.664 | 0.0055 | -0.069 | 120.812
3 | 0.73 | 0.00557 | -0.069 | 130.897
3.5 | 0.795 | 0.00573 | -0.07 | 138.735
4 | 0.854 | 0.01003 | -0.07 | 85.181
4.5 | 0.912 | 0.01062 | -0.07 | 85.829
5 | 0.965 | 0.01118 | -0.071 | 86.296
5.5 | 1.012 | 0.01182 | -0.071 | 85.593
6 | 1.049 | 0.01259 | -0.072 | 83.307
6.5 | 1.071 | 0.01352 | -0.072 | 79.242
7 | 1.054 | 0.01463 | -0.073 | 72.032
7.5 | 0.745 | 0.04928 | -0.04 | 15.127
8 | 0.679 | 0.01723 | -0.073 | 39.429
8.5 | 0.587 | 0.0591 | -0.035 | 9.937
9 | 0.616 | 0.05939 | -0.039 | 10.367
9.5 | 0.647 | 0.0597 | -0.044 | 10.836
10 | 0.668 | 0.06705 | -0.037 | 9.957
10.5 | 0.694 | 0.07811 | -0.037 | 8.879
11 | 0.721 | 0.07256 | -0.04 | 9.942
11.5 | 0.747 | 0.07912 | -0.039 | 9.443
12 | 0.773 | 0.08725 | -0.039 | 8.861
12.5 | 0.798 | 0.11353 | -0.038 | 7.028
13 | 0.826 | 0.09872 | -0.041 | 8.371
13.5 | 0.852 | 0.10381 | -0.041 | 8.21
14 | 0.878 | 0.10595 | -0.042 | 8.29
14.5 | 0.907 | 0.1115 | -0.045 | 8.135
15 | 0.932 | 0.11595 | -0.045 | 8.038
15.5 | 0.958 | 0.12375 | -0.045 | 7.741
16 | 0.984 | 0.12911 | -0.046 | 7.624
16.5 | 1.014 | 0.13222 | -0.049 | 7.665
17 | 1.037 | 0.13455 | -0.048 | 7.71
17.5 | 1.063 | 0.13748 | -0.049 | 7.735
18 | 1.09 | 0.14434 | -0.049 | 7.549
18.5 | 1.12 | 0.14742 | -0.052 | 7.597
19 | 1.148 | 0.15658 | -0.054 | 7.331
19.5 | 1.168 | 0.15636 | -0.052 | 7.469
20 | 1.194 | 0.16429 | -0.053 | 7.266

## 72. Re 4M Mach 0.50 (2)
BIGFOIL.COM POLAR EXPORT
NACA64-312 a=0.8
NACA64-312 a=0.8 |  |  |  | Cl Max: | 1.2252 | at alpha= | 8.5 | deg
XFOIL ncrit=9 |  |  |  | L/D Max: | 129.765 | at alpha= | 2.5 | deg
Re: | 4000000 |  |  | Cd Min: | 0.1388 | at alpha= | 13.5 | deg
Mach: | 0.5 |  |  | Cl=0 at alpha= | -2.3655 | deg
|  |  |  | @ Cl=0.1, Cd= | 0.005411
|  |  |  | @ Cl=0.4, Cd= | 0.0044082
|  |  |  | @ Cl=0.6, Cd= | 0.0047679
alpha (deg) | Cl | Cd | Cm | Cl/Cd
-12 | -0.4538 | 0.11628 | -0.0359 | -3.9026
-11.5 | -0.4461 | 0.1076 | -0.0407 | -4.1459
-11 | -0.4394 | 0.09885 | -0.0457 | -4.4451
-10.5 | -0.4381 | 0.08931 | -0.0513 | -4.9054
-10 | -0.4482 | 0.0783 | -0.058 | -5.7241
-9.5 | -0.4629 | 0.06693 | -0.0653 | -6.9162
-9 | -0.4908 | 0.05163 | -0.0776 | -9.5061
-8.5 | -0.5246 | 0.04089 | -0.0852 | -12.8295
-8 | -0.5655 | 0.03377 | -0.0855 | -16.7456
-7.5 | -0.595 | 0.02626 | -0.0818 | -22.658
-7 | -0.6028 | 0.01704 | -0.0782 | -35.3756
-6 | -0.5025 | 0.00992 | -0.0724 | -50.6552
-5.5 | -0.4365 | 0.00861 | -0.0706 | -50.6969
-5 | -0.3669 | 0.00792 | -0.0695 | -46.3258
-4.5 | -0.2975 | 0.00729 | -0.0688 | -40.8093
-4 | -0.2271 | 0.00697 | -0.0684 | -32.5825
-3.5 | -0.1573 | 0.00666 | -0.0683 | -23.6186
-3 | -0.0877 | 0.00645 | -0.0684 | -13.5969
-2.5 | -0.0184 | 0.00625 | -0.0687 | -2.944
-2 | 0.05 | 0.00593 | -0.0691 | 8.4317
-1 | 0.1839 | 0.00454 | -0.0705 | 40.5066
-0.5 | 0.2527 | 0.00441 | -0.0712 | 57.3016
0 | 0.3216 | 0.00436 | -0.0718 | 73.7615
0.5 | 0.3906 | 0.0044 | -0.0724 | 88.7727
1 | 0.4596 | 0.00446 | -0.0729 | 103.0493
1.5 | 0.5285 | 0.00456 | -0.0734 | 115.8991
2 | 0.5967 | 0.00475 | -0.0736 | 125.6211
2.5 | 0.6631 | 0.00511 | -0.0735 | 129.7652
3 | 0.7192 | 0.00631 | -0.0719 | 113.9778
3.5 | 0.7729 | 0.00758 | -0.0698 | 101.9657
4 | 0.8296 | 0.00852 | -0.0677 | 97.3709
4.5 | 0.8916 | 0.00907 | -0.0661 | 98.3021
5 | 0.9536 | 0.0096 | -0.0641 | 99.3333
5.5 | 1.015 | 0.01014 | -0.0617 | 100.0986
6.5 | 1.1268 | 0.01161 | -0.0542 | 97.0543
7 | 1.1606 | 0.01272 | -0.0466 | 91.2421
7.5 | 1.1926 | 0.01412 | -0.0391 | 84.4618
8 | 1.2145 | 0.01631 | -0.0311 | 74.4635
8.5 | 1.2252 | 0.0195 | -0.0229 | 62.8308
9 | 1.2161 | 0.02459 | -0.0147 | 49.4551
9.5 | 1.2006 | 0.03147 | -0.0089 | 38.1506
10 | 1.176 | 0.03957 | -0.0059 | 29.7195
10.5 | 1.1451 | 0.04908 | -0.006 | 23.3313
11 | 1.1122 | 0.06021 | -0.0096 | 18.472
11.5 | 1.078 | 0.07327 | -0.0164 | 14.7127
12 | 1.0434 | 0.08861 | -0.0264 | 11.7752
12.5 | 1.0166 | 0.10533 | -0.0379 | 9.6516
13 | 0.9945 | 0.12254 | -0.0486 | 8.1157
13.5 | 0.9753 | 0.1388 | -0.059 | 7.0267

## 73. Re 5M Mach 0.00 (1)
BIGFOIL.COM POLAR EXPORT
NACA64-312 a=0.8
NACA64-312 a=0.8 |  |  |  | Cl Max: | 1.223 | at alpha= | 11 | deg
JavaFoil+Calcfoil stall+Eppler ext transition |  |  |  | L/D Max: | 126.095 | at alpha= | 3.5 | deg
Re: | 5000000 |  |  | Cd Min: | 0.0049 | at alpha= | -2 | deg
Mach: | 0 |  |  | Cl=0 at alpha= | -2.3475 | deg
|  |  |  | @ Cl=0.1, Cd= | 0.0049295
|  |  |  | @ Cl=0.4, Cd= | 0.0051307
|  |  |  | @ Cl=0.6, Cd= | 0.0053207
alpha (deg) | Cl | Cd | Cm | Cl/Cd
-16 | -0.63 | 0.1154 | -0.02 | -5.462
-15.5 | -0.649 | 0.10818 | -0.02 | -6
-15 | -0.665 | 0.10337 | -0.021 | -6.436
-14.5 | -0.68 | 0.09709 | -0.021 | -7.003
-14 | -0.69 | 0.09173 | -0.022 | -7.526
-13.5 | -0.695 | 0.08637 | -0.022 | -8.05
-13 | -0.697 | 0.08054 | -0.023 | -8.66
-12.5 | -0.705 | 0.06861 | -0.028 | -10.274
-12 | -0.699 | 0.06483 | -0.028 | -10.785
-11.5 | -0.784 | 0.01894 | -0.041 | -41.4
-11 | -0.8 | 0.01228 | -0.043 | -65.139
-10.5 | -0.791 | 0.01097 | -0.045 | -72.165
-10 | -0.77 | 0.01019 | -0.046 | -75.562
-9.5 | -0.737 | 0.00967 | -0.046 | -76.2
-9 | -0.7 | 0.00927 | -0.047 | -75.561
-8.5 | -0.66 | 0.00893 | -0.047 | -73.92
-8 | -0.617 | 0.00862 | -0.048 | -71.582
-7.5 | -0.571 | 0.00828 | -0.048 | -69.048
-7 | -0.523 | 0.00804 | -0.049 | -65.081
-6.5 | -0.472 | 0.00775 | -0.049 | -60.979
-6 | -0.42 | 0.00753 | -0.05 | -55.759
-5.5 | -0.365 | 0.00733 | -0.051 | -49.821
-5 | -0.31 | 0.00721 | -0.051 | -42.916
-4.5 | -0.253 | 0.00704 | -0.052 | -35.934
-4 | -0.195 | 0.00691 | -0.052 | -28.24
-3.5 | -0.137 | 0.00679 | -0.053 | -20.114
-3 | -0.078 | 0.00668 | -0.053 | -11.62
-2.5 | -0.018 | 0.00656 | -0.054 | -2.789
-2 | 0.041 | 0.0049 | -0.054 | 8.398
-1.5 | 0.101 | 0.00493 | -0.055 | 20.433
-1 | 0.161 | 0.00494 | -0.056 | 32.524
-0.5 | 0.22 | 0.00498 | -0.056 | 44.282
0 | 0.28 | 0.00502 | -0.057 | 55.802
0.5 | 0.34 | 0.00504 | -0.057 | 67.447
1 | 0.399 | 0.00513 | -0.058 | 77.841
1.5 | 0.459 | 0.00517 | -0.058 | 88.82
2 | 0.517 | 0.00521 | -0.059 | 99.23
2.5 | 0.576 | 0.0053 | -0.059 | 108.718
3 | 0.634 | 0.00535 | -0.06 | 118.515
3.5 | 0.692 | 0.00549 | -0.06 | 126.095
4 | 0.749 | 0.00597 | -0.061 | 125.5
4.5 | 0.803 | 0.00842 | -0.061 | 95.408
5 | 0.857 | 0.00873 | -0.062 | 98.262
5.5 | 0.91 | 0.00857 | -0.062 | 106.125
6 | 0.96 | 0.00885 | -0.063 | 108.515
6.5 | 1.008 | 0.00919 | -0.063 | 109.763
7 | 1.052 | 0.01056 | -0.064 | 99.58
7.5 | 1.091 | 0.01105 | -0.064 | 98.709
8 | 1.125 | 0.01149 | -0.065 | 97.896
8.5 | 1.155 | 0.01205 | -0.065 | 95.874
9 | 1.18 | 0.01262 | -0.065 | 93.469
9.5 | 1.199 | 0.01318 | -0.066 | 90.971
10 | 1.213 | 0.01393 | -0.066 | 87.038
10.5 | 1.221 | 0.01474 | -0.066 | 82.831
11 | 1.223 | 0.01571 | -0.067 | 77.859
11.5 | 1.22 | 0.01679 | -0.067 | 72.648
12 | 1.211 | 0.0179 | -0.067 | 67.64
12.5 | 1.196 | 0.01918 | -0.067 | 62.333
13 | 1.169 | 0.02082 | -0.067 | 56.142
13.5 | 1.126 | 0.02478 | -0.066 | 45.442
14 | 1.067 | 0.03287 | -0.064 | 32.442
14.5 | 0.924 | 0.08611 | -0.048 | 10.73
15 | 0.885 | 0.09653 | -0.045 | 9.169
15.5 | 0.848 | 0.10623 | -0.042 | 7.981
16 | 0.812 | 0.11461 | -0.04 | 7.088

## 74. Re 5M Mach 0.00 (2)
BIGFOIL.COM POLAR EXPORT
NACA64-312 a=0.8
NACA64-312 a=0.8 |  |  |  | Cl Max: | 1.7455 | at alpha= | 19.5 | deg
XFOIL ncrit=9 |  |  |  | L/D Max: | 114.517 | at alpha= | 2.5 | deg
Re: | 5000000 |  |  | Cd Min: | 0.06145 | at alpha= | 20 | deg
Mach: | 0 |  |  | Cl=0 at alpha= | -2.3711 | deg
|  |  |  | @ Cl=0.1, Cd= | 0.0047564
|  |  |  | @ Cl=0.4, Cd= | 0.0041245
|  |  |  | @ Cl=0.6, Cd= | 0.0054986
alpha (deg) | Cl | Cd | Cm | Cl/Cd
-20 | -1.4119 | 0.05586 | -0.0604 | -25.2757
-19.5 | -1.4355 | 0.04678 | -0.0653 | -30.6862
-19 | -1.4449 | 0.04025 | -0.068 | -35.8981
-18.5 | -1.4445 | 0.03527 | -0.0695 | -40.9555
-18 | -1.4401 | 0.03107 | -0.0701 | -46.3502
-17.5 | -1.4432 | 0.0267 | -0.0696 | -54.0524
-17 | -1.4386 | 0.0235 | -0.068 | -61.217
-16.5 | -1.4333 | 0.02113 | -0.0647 | -67.8325
-16 | -1.4194 | 0.01959 | -0.0603 | -72.4553
-15 | -1.346 | 0.01734 | -0.0574 | -77.624
-14.5 | -1.3051 | 0.01645 | -0.056 | -79.3374
-14 | -1.2615 | 0.0156 | -0.055 | -80.8654
-13.5 | -1.2146 | 0.01487 | -0.0544 | -81.6812
-13 | -1.1665 | 0.01418 | -0.0539 | -82.2638
-12.5 | -1.1173 | 0.0135 | -0.0536 | -82.763
-12 | -1.0667 | 0.01287 | -0.0534 | -82.8827
-11.5 | -1.0175 | 0.01198 | -0.053 | -84.9332
-11 | -0.9673 | 0.01109 | -0.0527 | -87.2227
-10.5 | -0.9143 | 0.01055 | -0.0528 | -86.6635
-10 | -0.8607 | 0.01004 | -0.0528 | -85.7271
-9.5 | -0.8067 | 0.00956 | -0.053 | -84.3828
-9 | -0.7519 | 0.00913 | -0.0532 | -82.3549
-8.5 | -0.6967 | 0.00874 | -0.0534 | -79.714
-8 | -0.6412 | 0.00837 | -0.0537 | -76.6069
-7.5 | -0.5862 | 0.00783 | -0.0539 | -74.8659
-7 | -0.5302 | 0.00748 | -0.0542 | -70.8824
-6.5 | -0.4736 | 0.00722 | -0.0546 | -65.5956
-6 | -0.4168 | 0.00699 | -0.0551 | -59.628
-5.5 | -0.3599 | 0.00671 | -0.0555 | -53.6364
-5 | -0.3027 | 0.0065 | -0.056 | -46.5692
-4.5 | -0.2452 | 0.00634 | -0.0565 | -38.6751
-4 | -0.1878 | 0.00614 | -0.057 | -30.5863
-3.5 | -0.1301 | 0.00599 | -0.0575 | -21.7195
-3 | -0.0724 | 0.00584 | -0.058 | -12.3973
-2.5 | -0.0148 | 0.00563 | -0.0586 | -2.6288
-2 | 0.0426 | 0.00528 | -0.0592 | 8.0682
-1.5 | 0.0996 | 0.00476 | -0.0599 | 20.9244
-1 | 0.1567 | 0.00424 | -0.0606 | 36.9575
-0.5 | 0.2146 | 0.00407 | -0.0612 | 52.7273
0 | 0.2725 | 0.00402 | -0.0618 | 67.7861
0.5 | 0.3304 | 0.00403 | -0.0623 | 81.9851
1 | 0.3883 | 0.0041 | -0.0629 | 94.7073
1.5 | 0.4457 | 0.00422 | -0.0634 | 105.6161
2.5 | 0.5577 | 0.00487 | -0.064 | 114.5175
3.5 | 0.662 | 0.00642 | -0.0636 | 103.1153
4 | 0.7143 | 0.00709 | -0.0633 | 100.7475
4.5 | 0.7673 | 0.00763 | -0.0632 | 100.5636
5 | 0.8212 | 0.00802 | -0.0631 | 102.394
5.5 | 0.8753 | 0.00835 | -0.0631 | 104.8263
6 | 0.9292 | 0.00866 | -0.063 | 107.2979
6.5 | 0.9821 | 0.00905 | -0.0628 | 108.5193
7 | 1.0352 | 0.00938 | -0.0626 | 110.3625
7.5 | 1.0869 | 0.0098 | -0.0622 | 110.9082
8 | 1.1381 | 0.01022 | -0.0617 | 111.3601
8.5 | 1.1886 | 0.01063 | -0.0612 | 111.8156
9 | 1.2369 | 0.01112 | -0.0603 | 111.232
9.5 | 1.2815 | 0.01139 | -0.0586 | 112.511
10 | 1.3295 | 0.01192 | -0.0577 | 111.5352
10.5 | 1.3752 | 0.01254 | -0.0565 | 109.6651
11 | 1.4176 | 0.0133 | -0.0547 | 106.5865
11.5 | 1.4582 | 0.01404 | -0.0527 | 103.8604
12 | 1.4936 | 0.01473 | -0.0497 | 101.3985
12.5 | 1.5213 | 0.01552 | -0.0455 | 98.0219
13 | 1.5485 | 0.01652 | -0.0416 | 93.7349
13.5 | 1.5736 | 0.01778 | -0.0379 | 88.5039
14 | 1.5972 | 0.01926 | -0.0343 | 82.9283
14.5 | 1.6225 | 0.02073 | -0.0313 | 78.2682
15 | 1.6475 | 0.02231 | -0.0286 | 73.8458
15.5 | 1.6697 | 0.02418 | -0.0259 | 69.0529
16 | 1.6889 | 0.02641 | -0.0234 | 63.9493
16.5 | 1.7059 | 0.02894 | -0.0211 | 58.9461
17 | 1.7169 | 0.03215 | -0.0189 | 53.4028
17.5 | 1.7246 | 0.03589 | -0.0171 | 48.0524
18 | 1.728 | 0.04034 | -0.0158 | 42.8359
18.5 | 1.7361 | 0.04463 | -0.0152 | 38.8998
19 | 1.7428 | 0.04931 | -0.0152 | 35.3437
19.5 | 1.7455 | 0.05479 | -0.0158 | 31.858
20 | 1.7413 | 0.06145 | -0.017 | 28.3369

## 75. Re 5M Mach 0.10 (1)
BIGFOIL.COM POLAR EXPORT
NACA64-312 a=0.8
NACA64-312 a=0.8 |  |  |  | Cl Max: | 1.214 | at alpha= | 10.5 | deg
JavaFoil+Calcfoil stall+Eppler ext transition |  |  |  | L/D Max: | 126.004 | at alpha= | 3.5 | deg
Re: | 5000000 |  |  | Cd Min: | 0.00492 | at alpha= | -2 | deg
Mach: | 0.1 |  |  | Cl=0 at alpha= | -2.3475 | deg
|  |  |  | @ Cl=0.1, Cd= | 0.0049495
|  |  |  | @ Cl=0.4, Cd= | 0.005119
|  |  |  | @ Cl=0.6, Cd= | 0.0053198
alpha (deg) | Cl | Cd | Cm | Cl/Cd
-16 | -0.594 | 0.11917 | -0.019 | -4.989
-15.5 | -0.617 | 0.11145 | -0.02 | -5.532
-15 | -0.637 | 0.10561 | -0.02 | -6.028
-14.5 | -0.655 | 0.09922 | -0.021 | -6.6
-14 | -0.669 | 0.09275 | -0.021 | -7.214
-13.5 | -0.677 | 0.08801 | -0.022 | -7.69
-13 | -0.683 | 0.08042 | -0.024 | -8.495
-12.5 | -0.688 | 0.07258 | -0.026 | -9.478
-12 | -0.694 | 0.06203 | -0.029 | -11.192
-11.5 | -0.695 | 0.05358 | -0.032 | -12.977
-11 | -0.785 | 0.01347 | -0.043 | -58.327
-10.5 | -0.783 | 0.01131 | -0.045 | -69.229
-10 | -0.768 | 0.01037 | -0.046 | -74.056
-9.5 | -0.736 | 0.00979 | -0.046 | -75.194
-9 | -0.7 | 0.00935 | -0.047 | -74.841
-8.5 | -0.661 | 0.00901 | -0.047 | -73.322
-8 | -0.618 | 0.00864 | -0.048 | -71.528
-7.5 | -0.573 | 0.0083 | -0.049 | -68.974
-7 | -0.525 | 0.0081 | -0.049 | -64.784
-6.5 | -0.474 | 0.00782 | -0.05 | -60.579
-6 | -0.421 | 0.00756 | -0.05 | -55.701
-5.5 | -0.367 | 0.00738 | -0.051 | -49.727
-5 | -0.311 | 0.00722 | -0.051 | -43.102
-4.5 | -0.254 | 0.00708 | -0.052 | -35.898
-4 | -0.196 | 0.00696 | -0.053 | -28.155
-3.5 | -0.137 | 0.00681 | -0.053 | -20.161
-3 | -0.078 | 0.00669 | -0.054 | -11.656
-2.5 | -0.018 | 0.00658 | -0.054 | -2.796
-2 | 0.041 | 0.00492 | -0.055 | 8.412
-1.5 | 0.101 | 0.00495 | -0.055 | 20.461
-1 | 0.161 | 0.00498 | -0.056 | 32.393
-0.5 | 0.221 | 0.00499 | -0.056 | 44.352
0 | 0.281 | 0.00501 | -0.057 | 56.181
0.5 | 0.341 | 0.00506 | -0.057 | 67.529
1 | 0.401 | 0.00512 | -0.058 | 78.429
1.5 | 0.461 | 0.00516 | -0.059 | 89.322
2 | 0.52 | 0.00523 | -0.059 | 99.402
2.5 | 0.579 | 0.00528 | -0.06 | 109.656
3 | 0.637 | 0.00539 | -0.06 | 118.318
3.5 | 0.695 | 0.00552 | -0.061 | 126.004
4 | 0.752 | 0.00601 | -0.061 | 125.022
4.5 | 0.807 | 0.00851 | -0.062 | 94.848
5 | 0.861 | 0.00883 | -0.062 | 97.56
5.5 | 0.914 | 0.00862 | -0.063 | 106.017
6 | 0.964 | 0.0089 | -0.063 | 108.319
6.5 | 1.012 | 0.01022 | -0.064 | 99.019
7 | 1.055 | 0.01067 | -0.064 | 98.945
7.5 | 1.093 | 0.01113 | -0.064 | 98.248
8 | 1.127 | 0.01159 | -0.065 | 97.227
8.5 | 1.156 | 0.01216 | -0.065 | 95.071
9 | 1.179 | 0.01275 | -0.066 | 92.458
9.5 | 1.197 | 0.01342 | -0.066 | 89.17
10 | 1.208 | 0.01416 | -0.066 | 85.292
10.5 | 1.214 | 0.01495 | -0.067 | 81.159
11 | 1.213 | 0.01597 | -0.067 | 75.93
11.5 | 1.205 | 0.01711 | -0.067 | 70.459
12 | 1.192 | 0.01844 | -0.067 | 64.653
12.5 | 1.173 | 0.01975 | -0.067 | 59.402
13 | 1.138 | 0.02195 | -0.067 | 51.846
13.5 | 1.078 | 0.02897 | -0.065 | 37.193
14 | 0.921 | 0.08209 | -0.048 | 11.225
14.5 | 0.876 | 0.09479 | -0.043 | 9.246
15 | 0.841 | 0.10021 | -0.043 | 8.397
15.5 | 0.8 | 0.11047 | -0.04 | 7.244

## 76. Re 5M Mach 0.10 (2)
BIGFOIL.COM POLAR EXPORT
NACA64-312 a=0.8
NACA64-312 a=0.8 |  |  |  | Cl Max: | 1.7239 | at alpha= | 19 | deg
XFOIL ncrit=9 |  |  |  | L/D Max: | 114.959 | at alpha= | 2.5 | deg
Re: | 5000000 |  |  | Cd Min: | 0.06887 | at alpha= | 20 | deg
Mach: | 0.1 |  |  | Cl=0 at alpha= | -2.3709 | deg
|  |  |  | @ Cl=0.1, Cd= | 0.0047818
|  |  |  | @ Cl=0.4, Cd= | 0.0041295
|  |  |  | @ Cl=0.6, Cd= | 0.0054915
alpha (deg) | Cl | Cd | Cm | Cl/Cd
-19.5 | -1.3614 | 0.05964 | -0.0605 | -22.827
-19 | -1.3923 | 0.04906 | -0.0667 | -28.3795
-18.5 | -1.4069 | 0.04162 | -0.0702 | -33.8035
-18 | -1.4128 | 0.03579 | -0.0721 | -39.4747
-17.5 | -1.4098 | 0.03133 | -0.0728 | -44.9984
-17 | -1.4 | 0.02788 | -0.0725 | -50.2152
-16.5 | -1.4052 | 0.02381 | -0.0707 | -59.0172
-16 | -1.4033 | 0.02124 | -0.067 | -66.0687
-14.5 | -1.3116 | 0.01733 | -0.0592 | -75.6838
-13.5 | -1.2227 | 0.01553 | -0.0569 | -78.7315
-13 | -1.1749 | 0.01474 | -0.0561 | -79.7083
-12.5 | -1.1258 | 0.01396 | -0.0555 | -80.6447
-12 | -1.0751 | 0.01326 | -0.0551 | -81.0784
-11.5 | -1.0236 | 0.01259 | -0.0547 | -81.3026
-11 | -0.9749 | 0.01139 | -0.0541 | -85.5926
-10.5 | -0.9218 | 0.01077 | -0.0539 | -85.5896
-10 | -0.8676 | 0.01023 | -0.0539 | -84.8094
-9.5 | -0.813 | 0.00972 | -0.0539 | -83.642
-9 | -0.7578 | 0.00925 | -0.054 | -81.9243
-8.5 | -0.7021 | 0.00884 | -0.0542 | -79.4231
-8 | -0.6461 | 0.00845 | -0.0544 | -76.4615
-7.5 | -0.5905 | 0.00793 | -0.0545 | -74.4641
-7 | -0.5341 | 0.00753 | -0.0548 | -70.9296
-6.5 | -0.477 | 0.00725 | -0.0551 | -65.7931
-6 | -0.4197 | 0.00702 | -0.0555 | -59.7863
-5.5 | -0.3623 | 0.00675 | -0.0559 | -53.6741
-5 | -0.3047 | 0.00652 | -0.0563 | -46.7331
-4.5 | -0.2468 | 0.00636 | -0.0568 | -38.805
-4 | -0.189 | 0.00615 | -0.0573 | -30.7317
-3.5 | -0.1309 | 0.006 | -0.0578 | -21.8167
-3 | -0.0729 | 0.00585 | -0.0583 | -12.4615
-2.5 | -0.0149 | 0.00564 | -0.0589 | -2.6418
-2 | 0.0428 | 0.0053 | -0.0595 | 8.0755
-1.5 | 0.1002 | 0.00478 | -0.0602 | 20.9623
-1 | 0.1576 | 0.00425 | -0.0609 | 37.0824
-0.5 | 0.2158 | 0.00407 | -0.0615 | 53.0221
0 | 0.2741 | 0.00403 | -0.0621 | 68.0149
0.5 | 0.3323 | 0.00404 | -0.0627 | 82.2525
1 | 0.3906 | 0.00411 | -0.0632 | 95.0365
1.5 | 0.4484 | 0.00423 | -0.0637 | 106.0047
2 | 0.5059 | 0.00441 | -0.0641 | 114.7166
2.5 | 0.561 | 0.00488 | -0.0643 | 114.959
3 | 0.6133 | 0.0057 | -0.0641 | 107.5965
3.5 | 0.6656 | 0.00647 | -0.0638 | 102.8748
4 | 0.7184 | 0.00712 | -0.0636 | 100.8989
4.5 | 0.7716 | 0.00767 | -0.0633 | 100.5997
5 | 0.8259 | 0.00806 | -0.0632 | 102.469
5.5 | 0.8803 | 0.00839 | -0.0632 | 104.9225
6 | 0.9346 | 0.00871 | -0.0631 | 107.302
6.5 | 0.9878 | 0.0091 | -0.0628 | 108.5495
7 | 1.0413 | 0.00944 | -0.0625 | 110.3072
7.5 | 1.0931 | 0.00989 | -0.062 | 110.5258
8 | 1.1448 | 0.0103 | -0.0615 | 111.1456
8.5 | 1.1955 | 0.01073 | -0.0608 | 111.4166
9 | 1.2435 | 0.01128 | -0.0597 | 110.2394
9.5 | 1.2889 | 0.01151 | -0.0579 | 111.9809
10 | 1.3368 | 0.01208 | -0.0568 | 110.6623
10.5 | 1.382 | 0.01275 | -0.0553 | 108.3922
11 | 1.4233 | 0.01359 | -0.0532 | 104.7314
11.5 | 1.4641 | 0.01428 | -0.051 | 102.528
12 | 1.4942 | 0.01501 | -0.0468 | 99.547
12.5 | 1.5222 | 0.01593 | -0.0426 | 95.5556
13 | 1.5486 | 0.01709 | -0.0387 | 90.6144
13.5 | 1.5716 | 0.01861 | -0.0347 | 84.4492
14 | 1.5993 | 0.01995 | -0.0316 | 80.1654
14.5 | 1.6238 | 0.0216 | -0.0285 | 75.1759
15 | 1.6472 | 0.02343 | -0.0256 | 70.303
15.5 | 1.6672 | 0.02561 | -0.0228 | 65.0996
16 | 1.6838 | 0.02822 | -0.0202 | 59.6669
16.5 | 1.6974 | 0.03125 | -0.0179 | 54.3168
17 | 1.7019 | 0.03531 | -0.0157 | 48.1988
17.5 | 1.7118 | 0.03917 | -0.0144 | 43.7018
18 | 1.7173 | 0.04378 | -0.0136 | 39.2257
18.5 | 1.7206 | 0.04893 | -0.0134 | 35.1645
19 | 1.7239 | 0.05443 | -0.0139 | 31.6719
19.5 | 1.722 | 0.06089 | -0.0151 | 28.2805
20 | 1.7123 | 0.06887 | -0.0173 | 24.8628

## 77. Re 5M Mach 0.25 (1)
BIGFOIL.COM POLAR EXPORT
NACA64-312 a=0.8
NACA64-312 a=0.8 |  |  |  | Cl Max: | 1.17 | at alpha= | 9.5 | deg
JavaFoil+Calcfoil stall+Eppler ext transition |  |  |  | L/D Max: | 127.319 | at alpha= | 3.5 | deg
Re: | 5000000 |  |  | Cd Min: | 0.00496 | at alpha= | -2 | deg
Mach: | 0.25 |  |  | Cl=0 at alpha= | -2.3468 | deg
|  |  |  | @ Cl=0.1, Cd= | 0.0049787
|  |  |  | @ Cl=0.4, Cd= | 0.0051362
|  |  |  | @ Cl=0.6, Cd= | 0.11378
alpha (deg) | Cl | Cd | Cm | Cl/Cd
-14.5 | -0.433 | 0.11101 | -0.02 | -3.9
-14 | -0.481 | 0.10211 | -0.02 | -4.712
-13.5 | -0.518 | 0.09462 | -0.021 | -5.478
-13 | -0.55 | 0.08994 | -0.021 | -6.115
-12.5 | -0.576 | 0.0842 | -0.021 | -6.835
-12 | -0.596 | 0.07663 | -0.023 | -7.774
-11.5 | -0.609 | 0.07106 | -0.024 | -8.574
-11 | -0.616 | 0.0662 | -0.025 | -9.306
-10.5 | -0.619 | 0.05898 | -0.028 | -10.498
-10 | -0.71 | 0.01385 | -0.045 | -51.268
-9.5 | -0.716 | 0.01058 | -0.047 | -67.71
-9 | -0.693 | 0.0099 | -0.048 | -69.961
-8.5 | -0.66 | 0.00942 | -0.049 | -69.994
-8 | -0.621 | 0.00901 | -0.049 | -68.948
-7.5 | -0.579 | 0.0086 | -0.05 | -67.333
-7 | -0.532 | 0.00826 | -0.051 | -64.457
-6.5 | -0.483 | 0.008 | -0.051 | -60.301
-6 | -0.43 | 0.00773 | -0.052 | -55.619
-5.5 | -0.375 | 0.00751 | -0.052 | -49.949
-5 | -0.319 | 0.00732 | -0.053 | -43.507
-4.5 | -0.26 | 0.00714 | -0.053 | -36.464
-4 | -0.201 | 0.00702 | -0.054 | -28.653
-3.5 | -0.141 | 0.0069 | -0.055 | -20.428
-3 | -0.08 | 0.00675 | -0.055 | -11.864
-2.5 | -0.019 | 0.00663 | -0.056 | -2.851
-2 | 0.043 | 0.00496 | -0.056 | 8.582
-1.5 | 0.104 | 0.00498 | -0.057 | 20.921
-1 | 0.166 | 0.005 | -0.057 | 33.169
-0.5 | 0.228 | 0.00502 | -0.058 | 45.34
0 | 0.289 | 0.00506 | -0.059 | 57.134
0.5 | 0.351 | 0.00508 | -0.059 | 69.054
1 | 0.412 | 0.00515 | -0.06 | 80.046
1.5 | 0.474 | 0.00524 | -0.06 | 90.529
2 | 0.534 | 0.00527 | -0.061 | 101.352
2.5 | 0.595 | 0.00534 | -0.061 | 111.279
3 | 0.655 | 0.00545 | -0.062 | 120.233
3.5 | 0.714 | 0.00561 | -0.062 | 127.319
4 | 0.772 | 0.00616 | -0.063 | 125.325
4.5 | 0.828 | 0.00871 | -0.063 | 95.036
5 | 0.883 | 0.0086 | -0.064 | 102.632
5.5 | 0.935 | 0.00889 | -0.064 | 105.164
6 | 0.985 | 0.01017 | -0.065 | 96.907
6.5 | 1.032 | 0.01062 | -0.065 | 97.119
7 | 1.072 | 0.01111 | -0.066 | 96.477
7.5 | 1.106 | 0.01167 | -0.066 | 94.761
8 | 1.134 | 0.01226 | -0.067 | 92.459
8.5 | 1.154 | 0.0129 | -0.067 | 89.473
9 | 1.166 | 0.01362 | -0.067 | 85.624
9.5 | 1.17 | 0.01444 | -0.068 | 81.033
10 | 1.164 | 0.01538 | -0.068 | 75.653
10.5 | 1.147 | 0.0165 | -0.068 | 69.557
11 | 1.121 | 0.01787 | -0.068 | 62.696
11.5 | 1.081 | 0.01987 | -0.068 | 54.4
12 | 0.9 | 0.06347 | -0.051 | 14.18
12.5 | 0.828 | 0.08334 | -0.039 | 9.933
13 | 0.767 | 0.08959 | -0.038 | 8.56
13.5 | 0.698 | 0.09902 | -0.035 | 7.047
14 | 0.625 | 0.10685 | -0.034 | 5.852
14.5 | 0.548 | 0.11378 | -0.034 | 4.817

## 78. Re 5M Mach 0.25 (2)
BIGFOIL.COM POLAR EXPORT
NACA64-312 a=0.8
NACA64-312 a=0.8 |  |  |  | Cl Max: | 1.6087 | at alpha= | 15 | deg
XFOIL ncrit=9 |  |  |  | L/D Max: | 117.68 | at alpha= | 2 | deg
Re: | 5000000 |  |  | Cd Min: | 0.1878 | at alpha= | -17.5 | deg
Mach: | 0.25 |  |  | Cl=0 at alpha= | -2.3702 | deg
|  |  |  | @ Cl=0.1, Cd= | 0.0049001
|  |  |  | @ Cl=0.4, Cd= | 0.0041273
|  |  |  | @ Cl=0.6, Cd= | 0.0052895
alpha (deg) | Cl | Cd | Cm | Cl/Cd
-17.5 | -0.633 | 0.1878 | 0.0135 | -3.3706
-16 | -1.0798 | 0.0633 | -0.0632 | -17.0585
-15.5 | -1.1317 | 0.04847 | -0.0741 | -23.3485
-15 | -1.1741 | 0.03767 | -0.0803 | -31.168
-14.5 | -1.1877 | 0.03127 | -0.0818 | -37.9821
-14 | -1.1913 | 0.0267 | -0.0809 | -44.618
-13.5 | -1.1981 | 0.02325 | -0.0769 | -51.5312
-13 | -1.1746 | 0.02153 | -0.0725 | -54.5564
-12.5 | -1.142 | 0.01945 | -0.0694 | -58.7147
-12 | -1.1027 | 0.0175 | -0.0669 | -63.0114
-11.5 | -1.0568 | 0.01587 | -0.0649 | -66.5911
-11 | -1.0048 | 0.01474 | -0.0635 | -68.1682
-10.5 | -0.9577 | 0.01286 | -0.0617 | -74.4712
-10 | -0.9043 | 0.01162 | -0.0605 | -77.8227
-9.5 | -0.8475 | 0.01083 | -0.0597 | -78.2548
-9 | -0.7899 | 0.01013 | -0.0591 | -77.9763
-8.5 | -0.7315 | 0.00955 | -0.0587 | -76.5969
-8 | -0.673 | 0.00899 | -0.0583 | -74.861
-7.5 | -0.6139 | 0.00852 | -0.0581 | -72.054
-7 | -0.5557 | 0.00788 | -0.0579 | -70.5203
-6.5 | -0.4962 | 0.00748 | -0.0579 | -66.3369
-6 | -0.4363 | 0.00719 | -0.0581 | -60.6815
-5.5 | -0.3762 | 0.00695 | -0.0583 | -54.1295
-5 | -0.3163 | 0.00664 | -0.0585 | -47.6355
-4.5 | -0.2561 | 0.00645 | -0.0589 | -39.7054
-4 | -0.196 | 0.00624 | -0.0592 | -31.4103
-3.5 | -0.1357 | 0.00609 | -0.0597 | -22.2824
-3 | -0.0755 | 0.00591 | -0.0602 | -12.775
-2.5 | -0.0155 | 0.00572 | -0.0607 | -2.7098
-2 | 0.0442 | 0.00538 | -0.0612 | 8.2156
-1.5 | 0.1035 | 0.00487 | -0.0619 | 21.2526
-0.5 | 0.2227 | 0.00411 | -0.0633 | 54.1849
0 | 0.2829 | 0.00406 | -0.0639 | 69.6798
0.5 | 0.3431 | 0.00408 | -0.0645 | 84.0931
1 | 0.4033 | 0.00413 | -0.0651 | 97.6513
1.5 | 0.4631 | 0.00426 | -0.0655 | 108.7089
2 | 0.5225 | 0.00444 | -0.0659 | 117.6802
2.5 | 0.5793 | 0.00494 | -0.066 | 117.2672
3 | 0.6326 | 0.00584 | -0.0656 | 108.3219
3.5 | 0.6861 | 0.00666 | -0.0652 | 103.018
4 | 0.7404 | 0.00733 | -0.0647 | 101.0095
4.5 | 0.7953 | 0.00789 | -0.0643 | 100.7985
5 | 0.8518 | 0.00825 | -0.064 | 103.2485
5.5 | 0.9081 | 0.00862 | -0.0637 | 105.348
6 | 0.964 | 0.00899 | -0.0632 | 107.2303
6.5 | 1.0196 | 0.00937 | -0.0626 | 108.8154
7 | 1.0742 | 0.00981 | -0.0618 | 109.5005
7.5 | 1.1278 | 0.0103 | -0.0608 | 109.4951
8 | 1.1808 | 0.01078 | -0.0597 | 109.5362
8.5 | 1.2308 | 0.01143 | -0.0579 | 107.6815
9 | 1.2812 | 0.01196 | -0.0562 | 107.1237
9.5 | 1.3263 | 0.01232 | -0.0534 | 107.6542
10 | 1.3707 | 0.01317 | -0.0507 | 104.0774
10.5 | 1.4091 | 0.01403 | -0.0468 | 100.4348
11 | 1.4398 | 0.0149 | -0.0417 | 96.6309
11.5 | 1.4695 | 0.01604 | -0.037 | 91.6147
12 | 1.4967 | 0.0175 | -0.0323 | 85.5257
12.5 | 1.5234 | 0.01916 | -0.028 | 79.5094
13 | 1.5486 | 0.02107 | -0.0239 | 73.4979
13.5 | 1.572 | 0.02326 | -0.02 | 67.5838
14 | 1.592 | 0.02586 | -0.0164 | 61.5623
14.5 | 1.6068 | 0.02908 | -0.013 | 55.2545
15 | 1.6087 | 0.03363 | -0.0098 | 47.8353
15.5 | 1.6074 | 0.0389 | -0.0076 | 41.3213
16 | 1.6023 | 0.04506 | -0.0065 | 35.5593
16.5 | 1.5985 | 0.05166 | -0.0065 | 30.9427
17 | 1.5745 | 0.06128 | -0.0085 | 25.6935
17.5 | 1.5551 | 0.07127 | -0.0118 | 21.8198
18 | 1.5201 | 0.08447 | -0.0179 | 17.9957
18.5 | 1.4748 | 0.10073 | -0.027 | 14.6411
19 | 1.4343 | 0.11768 | -0.0375 | 12.1881
19.5 | 1.3781 | 0.13885 | -0.0516 | 9.9251
20 | 1.2886 | 0.1681 | -0.0718 | 7.6657

## 79. Re 5M Mach 0.50 (1)
BIGFOIL.COM POLAR EXPORT
NACA64-312 a=0.8
NACA64-312 a=0.8 |  |  |  | Cl Max: | 1.196 | at alpha= | 20 | deg
JavaFoil+Calcfoil stall+Eppler ext transition |  |  |  | L/D Max: | 133.397 | at alpha= | 3 | deg
Re: | 5000000 |  |  | Cd Min: | 0.00509 | at alpha= | -1.5 | deg
Mach: | 0.5 |  |  | Cl=0 at alpha= | -2.3456 | deg
|  |  |  | @ Cl=0.1, Cd= | 0.0054726
|  |  |  | @ Cl=0.4, Cd= | 0.0052804
|  |  |  | @ Cl=0.6, Cd= | 0.0055258
alpha (deg) | Cl | Cd | Cm | Cl/Cd
-20 | -0.962 | 0.15764 | -0.024 | -6.105
-19.5 | -0.936 | 0.15245 | -0.024 | -6.139
-19 | -0.911 | 0.15257 | -0.025 | -5.971
-18.5 | -0.884 | 0.14391 | -0.025 | -6.14
-18 | -0.855 | 0.13989 | -0.024 | -6.109
-17.5 | -0.827 | 0.13635 | -0.024 | -6.065
-17 | -0.8 | 0.13238 | -0.024 | -6.045
-16.5 | -0.774 | 0.12825 | -0.024 | -6.031
-16 | -0.747 | 0.12082 | -0.025 | -6.185
-15.5 | -0.718 | 0.11746 | -0.024 | -6.116
-15 | -0.691 | 0.11274 | -0.024 | -6.133
-14.5 | -0.665 | 0.1087 | -0.025 | -6.114
-14 | -0.638 | 0.10489 | -0.025 | -6.079
-13.5 | -0.61 | 0.10036 | -0.025 | -6.082
-13 | -0.583 | 0.09397 | -0.025 | -6.2
-12.5 | -0.556 | 0.08474 | -0.025 | -6.559
-12 | -0.529 | 0.07914 | -0.026 | -6.685
-11.5 | -0.502 | 0.07277 | -0.026 | -6.898
-11 | -0.478 | 0.06518 | -0.029 | -7.328
-10.5 | -0.446 | 0.07689 | -0.025 | -5.801
-10 | -0.419 | 0.06615 | -0.026 | -6.336
-9.5 | -0.392 | 0.06018 | -0.027 | -6.518
-9 | -0.366 | 0.05512 | -0.028 | -6.637
-8.5 | -0.342 | 0.04853 | -0.033 | -7.042
-8 | -0.309 | 0.05656 | -0.025 | -5.467
-7.5 | -0.283 | 0.04873 | -0.027 | -5.802
-7 | -0.377 | 0.04506 | -0.029 | -8.368
-6.5 | -0.481 | 0.00927 | -0.057 | -51.927
-6 | -0.451 | 0.00878 | -0.058 | -51.305
-5.5 | -0.404 | 0.00825 | -0.058 | -48.965
-5 | -0.348 | 0.00791 | -0.059 | -44.014
-4.5 | -0.287 | 0.00764 | -0.06 | -37.597
-4 | -0.223 | 0.00742 | -0.06 | -30.045
-3.5 | -0.157 | 0.00721 | -0.061 | -21.765
-3 | -0.089 | 0.00708 | -0.062 | -12.612
-2.5 | -0.021 | 0.00691 | -0.062 | -3.054
-2 | 0.047 | 0.00674 | -0.063 | 7.048
-1.5 | 0.116 | 0.00509 | -0.064 | 22.836
-1 | 0.185 | 0.00515 | -0.064 | 36.03
-0.5 | 0.254 | 0.00517 | -0.065 | 49.227
0 | 0.323 | 0.00522 | -0.065 | 62.006
0.5 | 0.392 | 0.00527 | -0.066 | 74.46
1 | 0.461 | 0.00536 | -0.067 | 86.061
1.5 | 0.53 | 0.00544 | -0.067 | 97.402
2 | 0.597 | 0.00552 | -0.068 | 108.076
2.5 | 0.664 | 0.00565 | -0.069 | 117.596
3 | 0.73 | 0.00547 | -0.069 | 133.397
3.5 | 0.795 | 0.00623 | -0.07 | 127.48
4 | 0.855 | 0.00969 | -0.07 | 88.217
4.5 | 0.913 | 0.01026 | -0.071 | 88.964
5 | 0.966 | 0.01079 | -0.071 | 89.581
5.5 | 1.013 | 0.0114 | -0.071 | 88.905
6 | 1.051 | 0.01213 | -0.072 | 86.637
6.5 | 1.073 | 0.01299 | -0.072 | 82.568
7 | 1.055 | 0.01407 | -0.073 | 75.016
7.5 | 0.901 | 0.01583 | -0.073 | 56.904
8 | 0.681 | 0.01654 | -0.073 | 41.158
8.5 | 0.588 | 0.05807 | -0.036 | 10.119
9 | 0.623 | 0.05587 | -0.046 | 11.146
9.5 | 0.771 | 0.01943 | -0.074 | 39.67
10 | 0.671 | 0.06579 | -0.042 | 10.196
10.5 | 0.694 | 0.07632 | -0.037 | 9.091
11 | 0.73 | 0.06813 | -0.047 | 10.712
11.5 | 0.749 | 0.07686 | -0.042 | 9.746
12 | 0.774 | 0.08453 | -0.041 | 9.158
12.5 | 0.798 | 0.10901 | -0.038 | 7.321
13 | 0.827 | 0.09603 | -0.042 | 8.609
13.5 | 0.853 | 0.10127 | -0.042 | 8.421
14 | 0.879 | 0.10338 | -0.042 | 8.5
14.5 | 0.909 | 0.10966 | -0.047 | 8.291
15 | 0.932 | 0.11342 | -0.045 | 8.22
15.5 | 0.958 | 0.1185 | -0.045 | 8.086
16 | 0.985 | 0.12528 | -0.047 | 7.864
16.5 | 1.017 | 0.12688 | -0.05 | 8.012
17 | 1.038 | 0.1323 | -0.048 | 7.845
17.5 | 1.064 | 0.13523 | -0.049 | 7.867
18 | 1.091 | 0.13928 | -0.05 | 7.837
18.5 | 1.124 | 0.14183 | -0.054 | 7.924
19 | 1.15 | 0.15276 | -0.054 | 7.525
19.5 | 1.169 | 0.15239 | -0.052 | 7.669
20 | 1.196 | 0.15852 | -0.053 | 7.542

## 80. Re 5M Mach 0.50 (2)
BIGFOIL.COM POLAR EXPORT
NACA64-312 a=0.8
NACA64-312 a=0.8 |  |  |  | Cl Max: | 1.2424 | at alpha= | 8.5 | deg
XFOIL ncrit=9 |  |  |  | L/D Max: | 129.006 | at alpha= | 2 | deg
Re: | 5000000 |  |  | Cd Min: | 0.26108 | at alpha= | -20 | deg
Mach: | 0.5 |  |  | Cl=0 at alpha= | -2.3636 | deg
|  |  |  | @ Cl=0.1, Cd= | 0.0054199
|  |  |  | @ Cl=0.4, Cd= | 0.00424
|  |  |  | @ Cl=0.6, Cd= | 0.0046569
alpha (deg) | Cl | Cd | Cm | Cl/Cd
-20 | -0.7474 | 0.26108 | 0.0497 | -2.8627
-19.5 | -0.7256 | 0.25226 | 0.0443 | -2.8764
-19 | -0.7041 | 0.24335 | 0.039 | -2.8934
-18.5 | -0.6836 | 0.23372 | 0.0336 | -2.9249
-18 | -0.6638 | 0.22393 | 0.0283 | -2.9643
-17.5 | -0.6423 | 0.21571 | 0.0231 | -2.9776
-17 | -0.621 | 0.20744 | 0.018 | -2.9936
-16.5 | -0.6008 | 0.19877 | 0.013 | -3.0226
-16 | -0.5836 | 0.18888 | 0.0077 | -3.0898
-15.5 | -0.5674 | 0.17912 | 0.0023 | -3.1677
-13.5 | -0.5008 | 0.14384 | -0.018 | -3.4816
-13 | -0.4764 | 0.13431 | -0.0259 | -3.547
-12.5 | -0.4652 | 0.12574 | -0.0303 | -3.6997
-12 | -0.4612 | 0.11529 | -0.0359 | -4.0003
-11.5 | -0.4564 | 0.10559 | -0.0414 | -4.3224
-11 | -0.4581 | 0.0953 | -0.0475 | -4.8069
-10.5 | -0.4587 | 0.0856 | -0.0535 | -5.3586
-10 | -0.4702 | 0.07461 | -0.0605 | -6.3021
-9 | -0.5136 | 0.04826 | -0.0806 | -10.6424
-8.5 | -0.5451 | 0.0389 | -0.0865 | -14.0129
-8 | -0.5863 | 0.0327 | -0.0846 | -17.9297
-7.5 | -0.6063 | 0.0252 | -0.0816 | -24.0595
-7 | -0.6114 | 0.01599 | -0.0778 | -38.2364
-6 | -0.5088 | 0.00905 | -0.0719 | -56.221
-5.5 | -0.4402 | 0.00804 | -0.0703 | -54.7512
-5 | -0.3695 | 0.00745 | -0.0693 | -49.5973
-4.5 | -0.299 | 0.00697 | -0.0686 | -42.8981
-4 | -0.2283 | 0.00666 | -0.0683 | -34.2793
-3.5 | -0.1581 | 0.00641 | -0.0683 | -24.6646
-3 | -0.0882 | 0.00622 | -0.0684 | -14.1801
-2.5 | -0.0188 | 0.00604 | -0.0687 | -3.1126
-2 | 0.0501 | 0.00578 | -0.0691 | 8.6678
-1.5 | 0.118 | 0.00529 | -0.0697 | 22.3062
-1 | 0.185 | 0.00455 | -0.0705 | 40.6593
-0.5 | 0.2533 | 0.00427 | -0.0713 | 59.3208
0 | 0.3223 | 0.00422 | -0.0719 | 76.3744
0.5 | 0.3914 | 0.00423 | -0.0725 | 92.5296
1 | 0.4604 | 0.00431 | -0.0731 | 106.8213
1.5 | 0.5292 | 0.00442 | -0.0735 | 119.7285
2 | 0.5973 | 0.00463 | -0.0738 | 129.0065
2.5 | 0.6606 | 0.00526 | -0.0733 | 125.5894
3 | 0.7166 | 0.00648 | -0.0717 | 110.5864
4 | 0.8333 | 0.00826 | -0.0683 | 100.8838
4.5 | 0.897 | 0.00873 | -0.0669 | 102.7491
5 | 0.9605 | 0.0092 | -0.0651 | 104.4022
5.5 | 1.0221 | 0.00977 | -0.0627 | 104.6162
6.5 | 1.1379 | 0.01115 | -0.0557 | 102.0538
7 | 1.1841 | 0.01201 | -0.0498 | 98.5928
7.5 | 1.2169 | 0.01319 | -0.0419 | 92.2593
8 | 1.239 | 0.01521 | -0.0334 | 81.4596
8.5 | 1.2424 | 0.01868 | -0.0241 | 66.5096
9 | 1.2334 | 0.02356 | -0.0154 | 52.3514
9.5 | 1.2211 | 0.02982 | -0.0092 | 40.949
10 | 1.1951 | 0.03781 | -0.0056 | 31.608
10.5 | 1.1552 | 0.04796 | -0.0055 | 24.0867
11 | 1.1174 | 0.05947 | -0.0089 | 18.7893
11.5 | 1.083 | 0.07241 | -0.0156 | 14.9565
12 | 1.0505 | 0.08726 | -0.0252 | 12.0387
12.5 | 1.0251 | 0.10349 | -0.0365 | 9.9053
13 | 1.0045 | 0.12045 | -0.0471 | 8.3396
13.5 | 0.9878 | 0.13613 | -0.0571 | 7.2563

## 81. Re 6M Mach 0.00 (1)
BIGFOIL.COM POLAR EXPORT
NACA64-312 a=0.8
NACA64-312 a=0.8 |  |  |  | Cl Max: | 1.225 | at alpha= | 11 | deg
JavaFoil+Calcfoil stall+Eppler ext transition |  |  |  | L/D Max: | 121.077 | at alpha= | 4 | deg
Re: | 6000000 |  |  | Cd Min: | 0.00484 | at alpha= | -1.5 | deg
Mach: | 0 |  |  | Cl=0 at alpha= | -2.3475 | deg
|  |  |  | @ Cl=0.1, Cd= | 0.0048407
|  |  |  | @ Cl=0.4, Cd= | 0.0050013
|  |  |  | @ Cl=0.6, Cd= | 0.0052514
alpha (deg) | Cl | Cd | Cm | Cl/Cd
-16 | -0.631 | 0.11376 | -0.02 | -5.548
-15.5 | -0.65 | 0.10751 | -0.021 | -6.042
-15 | -0.666 | 0.10152 | -0.021 | -6.561
-14.5 | -0.681 | 0.09565 | -0.022 | -7.117
-14 | -0.691 | 0.09024 | -0.022 | -7.663
-13.5 | -0.697 | 0.08458 | -0.023 | -8.239
-13 | -0.7 | 0.07836 | -0.025 | -8.929
-12.5 | -0.735 | 0.04938 | -0.033 | -14.877
-12 | -0.76 | 0.03182 | -0.037 | -23.88
-11.5 | -0.798 | 0.01543 | -0.042 | -51.712
-11 | -0.808 | 0.01133 | -0.044 | -71.34
-10.5 | -0.8 | 0.01053 | -0.045 | -75.925
-10 | -0.77 | 0.0099 | -0.046 | -77.82
-9.5 | -0.737 | 0.00941 | -0.046 | -78.354
-9 | -0.7 | 0.00902 | -0.047 | -77.671
-8.5 | -0.66 | 0.00869 | -0.047 | -75.955
-8 | -0.617 | 0.0084 | -0.048 | -73.512
-7.5 | -0.571 | 0.00806 | -0.048 | -70.852
-7 | -0.523 | 0.00788 | -0.049 | -66.362
-6.5 | -0.472 | 0.00762 | -0.049 | -61.98
-6 | -0.42 | 0.00739 | -0.05 | -56.788
-5.5 | -0.365 | 0.00719 | -0.051 | -50.793
-5 | -0.31 | 0.00706 | -0.051 | -43.826
-4.5 | -0.253 | 0.00689 | -0.052 | -36.67
-4 | -0.195 | 0.00678 | -0.052 | -28.789
-3.5 | -0.137 | 0.00667 | -0.053 | -20.489
-3 | -0.078 | 0.00654 | -0.053 | -11.86
-2.5 | -0.018 | 0.00643 | -0.054 | -2.849
-2 | 0.041 | 0.00488 | -0.054 | 8.444
-1.5 | 0.101 | 0.00484 | -0.055 | 20.807
-1 | 0.161 | 0.00487 | -0.056 | 32.979
-0.5 | 0.22 | 0.00488 | -0.056 | 45.18
0 | 0.28 | 0.00492 | -0.057 | 56.944
0.5 | 0.34 | 0.00495 | -0.057 | 68.693
1 | 0.399 | 0.005 | -0.058 | 79.916
1.5 | 0.459 | 0.00508 | -0.058 | 90.281
2 | 0.517 | 0.00512 | -0.059 | 101.057
2.5 | 0.576 | 0.00521 | -0.059 | 110.555
3 | 0.634 | 0.00531 | -0.06 | 119.345
3.5 | 0.692 | 0.00598 | -0.06 | 115.809
4 | 0.749 | 0.00618 | -0.061 | 121.077
4.5 | 0.803 | 0.00821 | -0.061 | 97.841
5 | 0.857 | 0.00852 | -0.062 | 100.672
5.5 | 0.91 | 0.0088 | -0.062 | 103.402
6 | 0.961 | 0.00861 | -0.063 | 111.519
6.5 | 1.009 | 0.00894 | -0.063 | 112.896
7 | 1.053 | 0.01028 | -0.064 | 102.41
7.5 | 1.092 | 0.0107 | -0.064 | 102.03
8 | 1.126 | 0.01116 | -0.065 | 100.94
8.5 | 1.156 | 0.01168 | -0.065 | 98.988
9 | 1.181 | 0.01222 | -0.065 | 96.618
9.5 | 1.201 | 0.01277 | -0.066 | 94.022
10 | 1.214 | 0.01348 | -0.066 | 90.057
10.5 | 1.222 | 0.01425 | -0.066 | 85.779
11 | 1.225 | 0.01514 | -0.067 | 80.921
11.5 | 1.221 | 0.01618 | -0.067 | 75.47
12 | 1.213 | 0.01725 | -0.067 | 70.306
12.5 | 1.198 | 0.01844 | -0.067 | 64.956
13 | 1.171 | 0.01994 | -0.067 | 58.743
13.5 | 1.134 | 0.02284 | -0.067 | 49.652
14 | 1.086 | 0.02765 | -0.066 | 39.264
14.5 | 0.98 | 0.05546 | -0.059 | 17.675
15 | 0.894 | 0.08966 | -0.048 | 9.97
15.5 | 0.852 | 0.10244 | -0.044 | 8.313
16 | 0.814 | 0.11176 | -0.042 | 7.287

## 82. Re 6M Mach 0.00 (2)
BIGFOIL.COM POLAR EXPORT
NACA64-312 a=0.8
NACA64-312 a=0.8 |  |  |  | Cl Max: | 1.7774 | at alpha= | 19.5 | deg
XFOIL ncrit=9 |  |  |  | L/D Max: | 116.588 | at alpha= | 10 | deg
Re: | 6000000 |  |  | Cd Min: | 0.05676 | at alpha= | 20 | deg
Mach: | 0 |  |  | Cl=0 at alpha= | -2.3704 | deg
|  |  |  | @ Cl=0.1, Cd= | 0.0048
|  |  |  | @ Cl=0.4, Cd= | 0.004052
|  |  |  | @ Cl=0.6, Cd= | 0.0056397
alpha (deg) | Cl | Cd | Cm | Cl/Cd
-20 | -1.4892 | 0.04589 | -0.066 | -32.4515
-19.5 | -1.5001 | 0.03934 | -0.0686 | -38.1317
-19 | -1.501 | 0.03434 | -0.07 | -43.71
-18.5 | -1.4953 | 0.03036 | -0.0704 | -49.2523
-18 | -1.4863 | 0.02702 | -0.07 | -55.0074
-17.5 | -1.4736 | 0.02432 | -0.0689 | -60.5921
-17 | -1.459 | 0.02217 | -0.067 | -65.8097
-16.5 | -1.4555 | 0.02021 | -0.0623 | -72.0188
-16 | -1.4335 | 0.01859 | -0.059 | -77.1114
-15 | -1.3608 | 0.01627 | -0.0556 | -83.6386
-14.5 | -1.318 | 0.01537 | -0.0546 | -85.7515
-14 | -1.2724 | 0.01454 | -0.0538 | -87.5103
-13.5 | -1.2246 | 0.01383 | -0.0533 | -88.5466
-13 | -1.1754 | 0.01318 | -0.0529 | -89.1806
-12.5 | -1.125 | 0.01255 | -0.0527 | -89.6414
-12 | -1.0738 | 0.01198 | -0.0526 | -89.6327
-11.5 | -1.0216 | 0.01144 | -0.0525 | -89.3007
-11 | -0.9703 | 0.01068 | -0.0524 | -90.8521
-10.5 | -0.9179 | 0.01001 | -0.0523 | -91.6983
-10 | -0.8641 | 0.00951 | -0.0524 | -90.8623
-9.5 | -0.8096 | 0.00905 | -0.0526 | -89.4586
-9 | -0.7546 | 0.00865 | -0.0528 | -87.237
-8.5 | -0.6992 | 0.00829 | -0.0531 | -84.3426
-8 | -0.6435 | 0.00795 | -0.0534 | -80.9434
-7.5 | -0.5873 | 0.00766 | -0.0538 | -76.671
-7 | -0.5315 | 0.00723 | -0.0541 | -73.5131
-6.5 | -0.4748 | 0.00696 | -0.0545 | -68.2184
-6 | -0.4178 | 0.00674 | -0.0549 | -61.9881
-5.5 | -0.3606 | 0.00654 | -0.0554 | -55.1376
-5 | -0.3034 | 0.0063 | -0.0559 | -48.1587
-4.5 | -0.2459 | 0.00615 | -0.0564 | -39.9837
-4 | -0.1883 | 0.00597 | -0.0569 | -31.541
-3 | -0.0727 | 0.00569 | -0.058 | -12.7768
-2.5 | -0.0149 | 0.00551 | -0.0586 | -2.7042
-2 | 0.0426 | 0.0052 | -0.0592 | 8.1923
-1.5 | 0.1 | 0.0048 | -0.0598 | 20.8333
-1 | 0.1573 | 0.00433 | -0.0605 | 36.3279
-0.5 | 0.2147 | 0.00401 | -0.0612 | 53.5411
0 | 0.2727 | 0.00395 | -0.0618 | 69.038
0.5 | 0.3306 | 0.00396 | -0.0624 | 83.4848
1 | 0.3885 | 0.00403 | -0.0629 | 96.402
1.5 | 0.446 | 0.00414 | -0.0634 | 107.7295
2 | 0.5026 | 0.00438 | -0.0638 | 114.7489
2.5 | 0.556 | 0.00507 | -0.0638 | 109.6647
3.5 | 0.6618 | 0.00644 | -0.0636 | 102.764
4 | 0.7153 | 0.00698 | -0.0635 | 102.4785
4.5 | 0.7689 | 0.00746 | -0.0634 | 103.0697
5 | 0.8232 | 0.0078 | -0.0634 | 105.5385
5.5 | 0.8775 | 0.00812 | -0.0634 | 108.0665
6 | 0.9318 | 0.00841 | -0.0634 | 110.7967
6.5 | 0.9852 | 0.00876 | -0.0633 | 112.4658
7 | 1.0384 | 0.00909 | -0.0631 | 114.2354
7.5 | 1.0903 | 0.00951 | -0.0628 | 114.6477
8 | 1.1424 | 0.00987 | -0.0625 | 115.7447
8.5 | 1.193 | 0.01031 | -0.0619 | 115.7129
9 | 1.2421 | 0.01081 | -0.0612 | 114.9029
9.5 | 1.2913 | 0.01117 | -0.0604 | 115.6043
10 | 1.3361 | 0.01146 | -0.0588 | 116.5881
10.5 | 1.3819 | 0.01211 | -0.0575 | 114.1123
11 | 1.4257 | 0.0128 | -0.056 | 111.3828
11.5 | 1.4688 | 0.01343 | -0.0544 | 109.3671
12 | 1.5087 | 0.01412 | -0.0523 | 106.8484
12.5 | 1.537 | 0.01488 | -0.048 | 103.293
13 | 1.5619 | 0.01587 | -0.0435 | 98.4184
13.5 | 1.5869 | 0.01706 | -0.0396 | 93.0188
14 | 1.6154 | 0.01818 | -0.0365 | 88.8559
14.5 | 1.6413 | 0.01953 | -0.0333 | 84.0399
15 | 1.6659 | 0.02106 | -0.0304 | 79.1026
15.5 | 1.6873 | 0.0229 | -0.0274 | 73.6812
16 | 1.7062 | 0.02505 | -0.0246 | 68.1118
16.5 | 1.7225 | 0.02755 | -0.022 | 62.5227
17 | 1.7315 | 0.03082 | -0.0195 | 56.1811
17.5 | 1.7474 | 0.03369 | -0.0178 | 51.867
18 | 1.7578 | 0.03728 | -0.0164 | 47.1513
18.5 | 1.7668 | 0.04126 | -0.0155 | 42.8211
19 | 1.7743 | 0.04567 | -0.0151 | 38.8504
19.5 | 1.7774 | 0.05081 | -0.0153 | 34.9813
20 | 1.7768 | 0.05676 | -0.016 | 31.3037

## 83. Re 6M Mach 0.10 (1)
BIGFOIL.COM POLAR EXPORT
NACA64-312 a=0.8
NACA64-312 a=0.8 |  |  |  | Cl Max: | 1.215 | at alpha= | 10.5 | deg
JavaFoil+Calcfoil stall+Eppler ext transition |  |  |  | L/D Max: | 120.563 | at alpha= | 4 | deg
Re: | 6000000 |  |  | Cd Min: | 0.00484 | at alpha= | -1.5 | deg
Mach: | 0.1 |  |  | Cl=0 at alpha= | -2.3475 | deg
|  |  |  | @ Cl=0.1, Cd= | 0.0048405
|  |  |  | @ Cl=0.4, Cd= | 0.0050288
|  |  |  | @ Cl=0.6, Cd= | 0.0052571
alpha (deg) | Cl | Cd | Cm | Cl/Cd
-16 | -0.595 | 0.11644 | -0.02 | -5.111
-15.5 | -0.617 | 0.10945 | -0.02 | -5.638
-15 | -0.637 | 0.10351 | -0.021 | -6.157
-14.5 | -0.656 | 0.09729 | -0.021 | -6.738
-14 | -0.67 | 0.09184 | -0.022 | -7.295
-13.5 | -0.678 | 0.08634 | -0.023 | -7.85
-13 | -0.686 | 0.07812 | -0.025 | -8.776
-12.5 | -0.695 | 0.0672 | -0.028 | -10.338
-12 | -0.763 | 0.02668 | -0.039 | -28.596
-11.5 | -0.772 | 0.01995 | -0.041 | -38.694
-11 | -0.797 | 0.01189 | -0.044 | -66.97
-10.5 | -0.789 | 0.01074 | -0.045 | -73.466
-10 | -0.768 | 0.01 | -0.046 | -76.755
-9.5 | -0.736 | 0.00952 | -0.046 | -77.325
-9 | -0.7 | 0.0091 | -0.047 | -76.917
-8.5 | -0.661 | 0.00877 | -0.047 | -75.352
-8 | -0.618 | 0.00847 | -0.048 | -73.029
-7.5 | -0.573 | 0.00814 | -0.049 | -70.378
-7 | -0.525 | 0.00789 | -0.049 | -66.478
-6.5 | -0.474 | 0.00763 | -0.05 | -62.158
-6 | -0.421 | 0.00741 | -0.05 | -56.844
-5.5 | -0.367 | 0.00719 | -0.051 | -51.021
-5 | -0.311 | 0.00707 | -0.051 | -44.019
-4.5 | -0.254 | 0.00695 | -0.052 | -36.56
-4 | -0.196 | 0.00679 | -0.053 | -28.881
-3.5 | -0.137 | 0.00667 | -0.053 | -20.588
-3 | -0.078 | 0.00654 | -0.054 | -11.926
-2.5 | -0.018 | 0.00642 | -0.054 | -2.865
-2 | 0.041 | 0.00487 | -0.055 | 8.494
-1.5 | 0.101 | 0.00484 | -0.055 | 20.934
-1 | 0.161 | 0.00487 | -0.056 | 33.18
-0.5 | 0.221 | 0.00489 | -0.056 | 45.251
0 | 0.281 | 0.00491 | -0.057 | 57.332
0.5 | 0.341 | 0.00496 | -0.057 | 68.779
1 | 0.401 | 0.00503 | -0.058 | 79.818
1.5 | 0.461 | 0.00507 | -0.059 | 90.922
2 | 0.52 | 0.00511 | -0.059 | 101.662
2.5 | 0.579 | 0.00521 | -0.06 | 111.095
3 | 0.637 | 0.00534 | -0.06 | 119.463
3.5 | 0.695 | 0.006 | -0.061 | 115.972
4 | 0.752 | 0.00624 | -0.061 | 120.563
4.5 | 0.807 | 0.00828 | -0.062 | 97.477
5 | 0.861 | 0.00852 | -0.062 | 101.061
5.5 | 0.914 | 0.00881 | -0.063 | 103.77
6 | 0.964 | 0.00866 | -0.063 | 111.33
6.5 | 1.013 | 0.00901 | -0.064 | 112.379
7 | 1.056 | 0.01038 | -0.064 | 101.781
7.5 | 1.094 | 0.01081 | -0.065 | 101.22
8 | 1.128 | 0.01125 | -0.065 | 100.315
8.5 | 1.157 | 0.01179 | -0.065 | 98.147
9 | 1.18 | 0.01236 | -0.066 | 95.497
9.5 | 1.198 | 0.01299 | -0.066 | 92.246
10 | 1.21 | 0.01369 | -0.066 | 88.338
10.5 | 1.215 | 0.01445 | -0.067 | 84.065
11 | 1.214 | 0.01539 | -0.067 | 78.892
11.5 | 1.207 | 0.0165 | -0.067 | 73.166
12 | 1.194 | 0.01774 | -0.067 | 67.314
12.5 | 1.175 | 0.01893 | -0.068 | 62.07
13 | 1.142 | 0.02088 | -0.068 | 54.691
13.5 | 1.093 | 0.02516 | -0.067 | 43.427
14 | 1.021 | 0.03638 | -0.064 | 28.057
14.5 | 0.883 | 0.09007 | -0.046 | 9.801
15 | 0.847 | 0.09539 | -0.045 | 8.875
15.5 | 0.803 | 0.10757 | -0.042 | 7.461

## 84. Re 6M Mach 0.10 (2)
BIGFOIL.COM POLAR EXPORT
NACA64-312 a=0.8
NACA64-312 a=0.8 |  |  |  | Cl Max: | 1.7572 | at alpha= | 19 | deg
XFOIL ncrit=9 |  |  |  | L/D Max: | 115.614 | at alpha= | 8 | deg
Re: | 6000000 |  |  | Cd Min: | 0.06358 | at alpha= | 20 | deg
Mach: | 0.1 |  |  | Cl=0 at alpha= | -2.3698 | deg
|  |  |  | @ Cl=0.1, Cd= | 0.0048242
|  |  |  | @ Cl=0.4, Cd= | 0.0040475
|  |  |  | @ Cl=0.6, Cd= | 0.0056483
alpha (deg) | Cl | Cd | Cm | Cl/Cd
-20 | -1.4157 | 0.05864 | -0.0618 | -24.1422
-19.5 | -1.4485 | 0.04806 | -0.0679 | -30.1394
-19 | -1.4629 | 0.04082 | -0.0711 | -35.8378
-18.5 | -1.4677 | 0.03521 | -0.0728 | -41.6842
-18 | -1.466 | 0.0307 | -0.0733 | -47.7524
-17.5 | -1.4581 | 0.02714 | -0.0729 | -53.7251
-17 | -1.4447 | 0.02442 | -0.0717 | -59.1605
-16.5 | -1.432 | 0.02211 | -0.0695 | -64.7671
-16 | -1.4244 | 0.02039 | -0.0647 | -69.8578
-15.5 | -1.3993 | 0.01857 | -0.0619 | -75.3527
-15 | -1.3675 | 0.01722 | -0.0592 | -79.4135
-14 | -1.2819 | 0.01519 | -0.0565 | -84.391
-13.5 | -1.2343 | 0.01437 | -0.0557 | -85.8942
-13 | -1.185 | 0.01365 | -0.0551 | -86.8132
-12.5 | -1.1345 | 0.01294 | -0.0546 | -87.6739
-12 | -1.0829 | 0.0123 | -0.0542 | -88.0407
-11.5 | -1.0303 | 0.01169 | -0.054 | -88.1352
-11 | -0.9766 | 0.01121 | -0.0539 | -87.1186
-10.5 | -0.9254 | 0.01022 | -0.0535 | -90.5479
-10 | -0.8712 | 0.00967 | -0.0535 | -90.0931
-9.5 | -0.8162 | 0.00919 | -0.0535 | -88.8139
-9 | -0.7607 | 0.00876 | -0.0537 | -86.8379
-8.5 | -0.7047 | 0.00837 | -0.0538 | -84.1935
-8 | -0.6484 | 0.00802 | -0.0541 | -80.8479
-7.5 | -0.5917 | 0.00771 | -0.0544 | -76.7445
-7 | -0.5354 | 0.00728 | -0.0546 | -73.544
-6.5 | -0.4783 | 0.007 | -0.055 | -68.3286
-6 | -0.4208 | 0.00677 | -0.0554 | -62.1566
-5.5 | -0.3631 | 0.00658 | -0.0558 | -55.1824
-5 | -0.3055 | 0.00632 | -0.0563 | -48.3386
-4.5 | -0.2475 | 0.00616 | -0.0568 | -40.1786
-4 | -0.1895 | 0.00598 | -0.0573 | -31.689
-3.5 | -0.1314 | 0.00585 | -0.0578 | -22.4615
-2.5 | -0.0151 | 0.00552 | -0.0589 | -2.7355
-2 | 0.0429 | 0.00522 | -0.0595 | 8.2184
-1.5 | 0.1006 | 0.00482 | -0.0601 | 20.8714
-1 | 0.1582 | 0.00434 | -0.0609 | 36.4516
-0.5 | 0.216 | 0.00401 | -0.0615 | 53.8653
0 | 0.2743 | 0.00395 | -0.0621 | 69.443
0.5 | 0.3326 | 0.00396 | -0.0627 | 83.9899
1 | 0.3908 | 0.00403 | -0.0633 | 96.9727
1.5 | 0.4486 | 0.00414 | -0.0638 | 108.3575
2 | 0.5057 | 0.00439 | -0.0641 | 115.1936
2.5 | 0.5593 | 0.00508 | -0.0641 | 110.0984
3 | 0.6123 | 0.00582 | -0.064 | 105.2062
3.5 | 0.6656 | 0.00647 | -0.0639 | 102.8748
4 | 0.7194 | 0.00701 | -0.0637 | 102.6248
4.5 | 0.7732 | 0.0075 | -0.0636 | 103.0933
5 | 0.828 | 0.00783 | -0.0636 | 105.7471
5.5 | 0.8826 | 0.00816 | -0.0635 | 108.1618
6 | 0.9372 | 0.00846 | -0.0635 | 110.7801
7 | 1.0446 | 0.00915 | -0.0631 | 114.1639
7.5 | 1.0969 | 0.00957 | -0.0626 | 114.6186
8 | 1.1492 | 0.00994 | -0.0622 | 115.6137
8.5 | 1.1999 | 0.01041 | -0.0615 | 115.2642
9 | 1.2497 | 0.01091 | -0.0607 | 114.5463
9.5 | 1.299 | 0.0113 | -0.0598 | 114.9558
10 | 1.3436 | 0.01163 | -0.0579 | 115.5288
10.5 | 1.3888 | 0.01234 | -0.0564 | 112.5446
11 | 1.4333 | 0.01299 | -0.0548 | 110.3387
11.5 | 1.4756 | 0.01366 | -0.0528 | 108.0234
12 | 1.5111 | 0.01439 | -0.0496 | 105.0104
12.5 | 1.5366 | 0.01529 | -0.0448 | 100.4971
13 | 1.5613 | 0.01646 | -0.0403 | 94.8542
13.5 | 1.5898 | 0.01757 | -0.0369 | 90.4838
14 | 1.6176 | 0.01884 | -0.0336 | 85.8599
14.5 | 1.6426 | 0.02036 | -0.0303 | 80.6778
15 | 1.6652 | 0.02215 | -0.0272 | 75.1783
15.5 | 1.6835 | 0.02438 | -0.024 | 69.0525
16 | 1.6991 | 0.02697 | -0.0211 | 62.9996
16.5 | 1.7142 | 0.02978 | -0.0186 | 57.5621
17 | 1.7274 | 0.03293 | -0.0166 | 52.4567
17.5 | 1.7411 | 0.03626 | -0.0151 | 48.0171
18 | 1.7489 | 0.04039 | -0.0139 | 43.3003
18.5 | 1.7536 | 0.04517 | -0.0133 | 38.8222
19 | 1.7572 | 0.05037 | -0.0133 | 34.8858
19.5 | 1.7558 | 0.05652 | -0.0141 | 31.0651
20 | 1.7502 | 0.06358 | -0.0156 | 27.5275

## 85. Re 6M Mach 0.25 (1)
BIGFOIL.COM POLAR EXPORT
NACA64-312 a=0.8
NACA64-312 a=0.8 |  |  |  | Cl Max: | 1.171 | at alpha= | 9.5 | deg
JavaFoil+Calcfoil stall+Eppler ext transition |  |  |  | L/D Max: | 120.935 | at alpha= | 3 | deg
Re: | 6000000 |  |  | Cd Min: | 0.00488 | at alpha= | -1 | deg
Mach: | 0.25 |  |  | Cl=0 at alpha= | -2.3468 | deg
|  |  |  | @ Cl=0.1, Cd= | 0.00489
|  |  |  | @ Cl=0.4, Cd= | 0.0050462
|  |  |  | @ Cl=0.6, Cd= | 0.11207
alpha (deg) | Cl | Cd | Cm | Cl/Cd
-15 | -0.378 | 0.11786 | -0.02 | -3.205
-14.5 | -0.433 | 0.10904 | -0.02 | -3.972
-14 | -0.481 | 0.1014 | -0.021 | -4.747
-13.5 | -0.519 | 0.09394 | -0.021 | -5.519
-13 | -0.55 | 0.08864 | -0.021 | -6.207
-12.5 | -0.576 | 0.08315 | -0.022 | -6.926
-12 | -0.597 | 0.07565 | -0.023 | -7.889
-11.5 | -0.611 | 0.06943 | -0.025 | -8.801
-11 | -0.618 | 0.06415 | -0.027 | -9.638
-10.5 | -0.635 | 0.04874 | -0.033 | -13.036
-10 | -0.723 | 0.01182 | -0.046 | -61.167
-9.5 | -0.721 | 0.01021 | -0.048 | -70.587
-9 | -0.693 | 0.00957 | -0.048 | -72.408
-8.5 | -0.66 | 0.00916 | -0.049 | -71.975
-8 | -0.621 | 0.00877 | -0.049 | -70.865
-7.5 | -0.579 | 0.00842 | -0.05 | -68.729
-7 | -0.532 | 0.0081 | -0.051 | -65.752
-6.5 | -0.483 | 0.0078 | -0.051 | -61.907
-6 | -0.43 | 0.00757 | -0.052 | -56.811
-5.5 | -0.375 | 0.00734 | -0.052 | -51.14
-5 | -0.319 | 0.00718 | -0.053 | -44.379
-4.5 | -0.26 | 0.00701 | -0.053 | -37.141
-4 | -0.201 | 0.00689 | -0.054 | -29.213
-3.5 | -0.141 | 0.00673 | -0.055 | -20.947
-3 | -0.08 | 0.00662 | -0.055 | -12.097
-2.5 | -0.019 | 0.00649 | -0.056 | -2.913
-2 | 0.043 | 0.00489 | -0.056 | 8.696
-1.5 | 0.104 | 0.00489 | -0.057 | 21.304
-1 | 0.166 | 0.00488 | -0.057 | 33.975
-0.5 | 0.228 | 0.00492 | -0.058 | 46.257
0 | 0.289 | 0.00496 | -0.059 | 58.3
0.5 | 0.351 | 0.00499 | -0.059 | 70.335
1 | 0.412 | 0.00506 | -0.06 | 81.489
1.5 | 0.474 | 0.0051 | -0.06 | 92.912
2 | 0.534 | 0.00517 | -0.061 | 103.261
2.5 | 0.595 | 0.00528 | -0.061 | 112.523
3 | 0.655 | 0.00541 | -0.062 | 120.935
3.5 | 0.714 | 0.00615 | -0.062 | 116.049
4 | 0.772 | 0.00646 | -0.063 | 119.395
4.5 | 0.828 | 0.00847 | -0.063 | 97.733
5 | 0.883 | 0.00835 | -0.064 | 105.812
5.5 | 0.936 | 0.00861 | -0.064 | 108.633
6 | 0.986 | 0.00898 | -0.065 | 109.77
6.5 | 1.032 | 0.01033 | -0.065 | 99.954
7 | 1.073 | 0.01079 | -0.066 | 99.465
7.5 | 1.107 | 0.01133 | -0.066 | 97.745
8 | 1.135 | 0.01188 | -0.067 | 95.52
8.5 | 1.156 | 0.0125 | -0.067 | 92.453
9 | 1.168 | 0.01319 | -0.067 | 88.568
9.5 | 1.171 | 0.01397 | -0.068 | 83.863
10 | 1.165 | 0.01486 | -0.068 | 78.415
10.5 | 1.149 | 0.01587 | -0.068 | 72.426
11 | 1.123 | 0.0172 | -0.068 | 65.254
11.5 | 1.084 | 0.01888 | -0.068 | 57.428
12 | 1.011 | 0.02552 | -0.066 | 39.627
12.5 | 0.832 | 0.08042 | -0.042 | 10.34
13 | 0.769 | 0.0874 | -0.04 | 8.795
13.5 | 0.699 | 0.09707 | -0.036 | 7.196
14 | 0.626 | 0.10382 | -0.035 | 6.027
14.5 | 0.549 | 0.11207 | -0.035 | 4.895

## 86. Re 6M Mach 0.25 (2)
BIGFOIL.COM POLAR EXPORT
NACA64-312 a=0.8
NACA64-312 a=0.8 |  |  |  | Cl Max: | 1.6412 | at alpha= | 15.5 | deg
XFOIL ncrit=9 |  |  |  | L/D Max: | 118.19 | at alpha= | 2 | deg
Re: | 6000000 |  |  | Cd Min: | 0.21114 | at alpha= | -19 | deg
Mach: | 0.25 |  |  | Cl=0 at alpha= | -2.3689 | deg
|  |  |  | @ Cl=0.1, Cd= | 0.0049355
|  |  |  | @ Cl=0.4, Cd= | 0.0040464
|  |  |  | @ Cl=0.6, Cd= | 0.0054688
alpha (deg) | Cl | Cd | Cm | Cl/Cd
-19 | -0.6771 | 0.21114 | 0.0275 | -3.2069
-18.5 | -0.6607 | 0.20394 | 0.0229 | -3.2397
-18 | -0.6494 | 0.19464 | 0.0177 | -3.3364
-17.5 | -0.6415 | 0.18442 | 0.0122 | -3.4785
-17 | -0.6254 | 0.17743 | 0.0079 | -3.5248
-16.5 | -1.1146 | 0.06609 | -0.0626 | -16.8649
-16 | -1.1746 | 0.04994 | -0.0746 | -23.5202
-15.5 | -1.2174 | 0.03892 | -0.0811 | -31.2795
-15 | -1.2358 | 0.03192 | -0.0832 | -38.7155
-14.5 | -1.2358 | 0.02745 | -0.0826 | -45.02
-14 | -1.2521 | 0.02303 | -0.0794 | -54.3682
-13.5 | -1.2511 | 0.0203 | -0.0729 | -61.6305
-13 | -1.2114 | 0.01873 | -0.0701 | -64.677
-12.5 | -1.1675 | 0.0172 | -0.0676 | -67.8779
-12 | -1.1209 | 0.01569 | -0.0655 | -71.4404
-11.5 | -1.0709 | 0.01432 | -0.0638 | -74.7835
-11 | -1.0175 | 0.01323 | -0.0624 | -76.9085
-10.5 | -0.9604 | 0.01255 | -0.0614 | -76.5259
-10 | -0.9091 | 0.011 | -0.0601 | -82.6455
-9.5 | -0.8524 | 0.01012 | -0.0592 | -84.2292
-9 | -0.794 | 0.0095 | -0.0587 | -83.5789
-8.5 | -0.735 | 0.00899 | -0.0583 | -81.7575
-8 | -0.676 | 0.00848 | -0.058 | -79.717
-7.5 | -0.6165 | 0.00806 | -0.0579 | -76.4888
-7 | -0.5568 | 0.0077 | -0.0578 | -72.3117
-6.5 | -0.4975 | 0.00722 | -0.0578 | -68.9058
-6 | -0.4375 | 0.00693 | -0.0579 | -63.1313
-5.5 | -0.3772 | 0.00669 | -0.0582 | -56.3827
-5 | -0.3171 | 0.00644 | -0.0584 | -49.2391
-4.5 | -0.2568 | 0.00624 | -0.0588 | -41.1538
-4 | -0.1965 | 0.00606 | -0.0592 | -32.4257
-3.5 | -0.1362 | 0.0059 | -0.0597 | -23.0847
-3 | -0.0759 | 0.00575 | -0.0601 | -13.2
-2.5 | -0.0157 | 0.0056 | -0.0607 | -2.8036
-2 | 0.0442 | 0.00531 | -0.0612 | 8.3239
-1.5 | 0.1038 | 0.00491 | -0.0619 | 21.1405
-1 | 0.1633 | 0.00439 | -0.0626 | 37.1982
-0.5 | 0.223 | 0.00403 | -0.0634 | 55.335
0 | 0.2831 | 0.00398 | -0.064 | 71.1307
0.5 | 0.3434 | 0.00399 | -0.0645 | 86.0652
1 | 0.4036 | 0.00405 | -0.0651 | 99.6543
1.5 | 0.4634 | 0.00417 | -0.0656 | 111.1271
2 | 0.5224 | 0.00442 | -0.066 | 118.19
2.5 | 0.5774 | 0.00514 | -0.0658 | 112.3346
3 | 0.6317 | 0.00593 | -0.0656 | 106.5261
3.5 | 0.6861 | 0.00664 | -0.0652 | 103.3283
4 | 0.7416 | 0.00719 | -0.0649 | 103.1433
4.5 | 0.7973 | 0.00768 | -0.0646 | 103.8151
5 | 0.8542 | 0.00801 | -0.0644 | 106.6417
5.5 | 0.911 | 0.00835 | -0.0641 | 109.1018
6 | 0.967 | 0.00873 | -0.0637 | 110.7675
6.5 | 1.0233 | 0.00907 | -0.0632 | 112.8225
7 | 1.0779 | 0.00953 | -0.0624 | 113.106
7.5 | 1.1328 | 0.00993 | -0.0616 | 114.0785
8 | 1.186 | 0.01043 | -0.0605 | 113.7105
8.5 | 1.2377 | 0.011 | -0.059 | 112.5182
9 | 1.2893 | 0.01153 | -0.0575 | 111.8213
9.5 | 1.3381 | 0.01211 | -0.0555 | 110.4955
10 | 1.3803 | 0.01266 | -0.0521 | 109.0284
10.5 | 1.4248 | 0.0134 | -0.0493 | 106.3284
11 | 1.457 | 0.01423 | -0.0443 | 102.3893
11.5 | 1.4847 | 0.01533 | -0.0389 | 96.8493
12 | 1.5131 | 0.01664 | -0.0342 | 90.9315
12.5 | 1.5424 | 0.01807 | -0.0299 | 85.3569
13 | 1.5686 | 0.01982 | -0.0256 | 79.1423
13.5 | 1.5924 | 0.02188 | -0.0215 | 72.7788
14 | 1.6104 | 0.02452 | -0.0175 | 65.677
14.5 | 1.6238 | 0.02773 | -0.0137 | 58.5575
15 | 1.6344 | 0.03143 | -0.0105 | 52.0013
15.5 | 1.6412 | 0.03576 | -0.008 | 45.8949
16 | 1.6401 | 0.04123 | -0.0063 | 39.7793
16.5 | 1.6387 | 0.04726 | -0.0056 | 34.6741
17 | 1.62 | 0.05575 | -0.0064 | 29.0583
17.5 | 1.6041 | 0.06473 | -0.0087 | 24.7814
18 | 1.5741 | 0.07646 | -0.0132 | 20.5872
18.5 | 1.5335 | 0.091 | -0.0206 | 16.8516
19 | 1.4985 | 0.10593 | -0.0292 | 14.1461
19.5 | 1.4523 | 0.12402 | -0.0408 | 11.7102
20 | 1.3928 | 0.14577 | -0.0556 | 9.5548

## 87. Re 6M Mach 0.50 (1)
BIGFOIL.COM POLAR EXPORT
NACA64-312 a=0.8
NACA64-312 a=0.8 |  |  |  | Cl Max: | 1.198 | at alpha= | 20 | deg
JavaFoil+Calcfoil stall+Eppler ext transition |  |  |  | L/D Max: | 135.219 | at alpha= | 3 | deg
Re: | 6000000 |  |  | Cd Min: | 0.00501 | at alpha= | -1.5 | deg
Mach: | 0.5 |  |  | Cl=0 at alpha= | -2.3456 | deg
|  |  |  | @ Cl=0.1, Cd= | 0.0053764
|  |  |  | @ Cl=0.4, Cd= | 0.005177
|  |  |  | @ Cl=0.6, Cd= | 0.0053881
alpha (deg) | Cl | Cd | Cm | Cl/Cd
-20 | -0.963 | 0.15348 | -0.024 | -6.273
-19.5 | -0.936 | 0.14958 | -0.024 | -6.258
-19 | -0.912 | 0.1488 | -0.025 | -6.127
-18.5 | -0.884 | 0.14166 | -0.025 | -6.241
-18 | -0.856 | 0.13689 | -0.024 | -6.251
-17.5 | -0.827 | 0.13345 | -0.024 | -6.2
-17 | -0.801 | 0.12954 | -0.024 | -6.18
-16.5 | -0.774 | 0.12542 | -0.025 | -6.17
-16 | -0.748 | 0.1205 | -0.025 | -6.204
-15.5 | -0.719 | 0.11559 | -0.025 | -6.221
-15 | -0.692 | 0.10767 | -0.025 | -6.426
-14.5 | -0.665 | 0.09928 | -0.025 | -6.698
-14 | -0.638 | 0.09293 | -0.025 | -6.867
-13.5 | -0.611 | 0.09814 | -0.025 | -6.222
-13 | -0.583 | 0.09294 | -0.025 | -6.275
-12.5 | -0.556 | 0.08398 | -0.026 | -6.626
-12 | -0.53 | 0.07766 | -0.027 | -6.824
-11.5 | -0.504 | 0.07016 | -0.029 | -7.187
-11 | -0.488 | 0.0562 | -0.035 | -8.683
-10.5 | -0.446 | 0.07501 | -0.025 | -5.948
-10 | -0.419 | 0.06533 | -0.026 | -6.419
-9.5 | -0.393 | 0.05935 | -0.028 | -6.623
-9 | -0.368 | 0.05277 | -0.031 | -6.978
-8.5 | -0.402 | 0.01281 | -0.052 | -31.341
-8 | -0.309 | 0.05527 | -0.025 | -5.595
-7.5 | -0.283 | 0.04792 | -0.028 | -5.905
-7 | -0.378 | 0.04434 | -0.03 | -8.516
-6.5 | -0.481 | 0.00903 | -0.057 | -53.27
-6 | -0.451 | 0.00855 | -0.058 | -52.684
-5.5 | -0.404 | 0.00808 | -0.058 | -49.986
-5 | -0.348 | 0.00774 | -0.059 | -44.989
-4.5 | -0.287 | 0.00747 | -0.06 | -38.441
-4 | -0.223 | 0.00728 | -0.06 | -30.652
-3.5 | -0.157 | 0.00707 | -0.061 | -22.19
-3 | -0.089 | 0.00689 | -0.062 | -12.952
-2.5 | -0.021 | 0.00674 | -0.062 | -3.131
-2 | 0.047 | 0.00659 | -0.063 | 7.206
-1.5 | 0.116 | 0.00501 | -0.064 | 23.224
-1 | 0.186 | 0.00501 | -0.064 | 36.993
-0.5 | 0.254 | 0.00505 | -0.065 | 50.374
0 | 0.323 | 0.00511 | -0.065 | 63.287
0.5 | 0.392 | 0.00517 | -0.066 | 75.89
1 | 0.461 | 0.00523 | -0.067 | 88.094
1.5 | 0.53 | 0.0053 | -0.067 | 99.905
2 | 0.597 | 0.00538 | -0.068 | 110.936
2.5 | 0.664 | 0.00556 | -0.069 | 119.473
3 | 0.73 | 0.0054 | -0.069 | 135.219
3.5 | 0.794 | 0.00651 | -0.07 | 122.022
4 | 0.856 | 0.00942 | -0.07 | 90.81
4.5 | 0.914 | 0.00995 | -0.071 | 91.875
5 | 0.967 | 0.01047 | -0.071 | 92.347
5.5 | 1.014 | 0.01106 | -0.072 | 91.662
6 | 1.052 | 0.01176 | -0.072 | 89.384
6.5 | 1.074 | 0.01261 | -0.072 | 85.145
7 | 1.056 | 0.01362 | -0.073 | 77.542
7.5 | 0.903 | 0.01535 | -0.073 | 58.814
8 | 0.682 | 0.016 | -0.073 | 42.607
8.5 | 0.588 | 0.0572 | -0.037 | 10.281
9 | 0.738 | 0.01873 | -0.074 | 39.38
9.5 | 0.773 | 0.01873 | -0.074 | 41.271
10 | 0.678 | 0.06182 | -0.047 | 10.96
10.5 | 0.694 | 0.07529 | -0.038 | 9.22
11 | 0.859 | 0.02229 | -0.075 | 38.553
11.5 | 0.756 | 0.07285 | -0.047 | 10.379
12 | 0.776 | 0.08309 | -0.042 | 9.334
12.5 | 0.798 | 0.10662 | -0.038 | 7.487
13 | 0.828 | 0.08747 | -0.043 | 9.464
13.5 | 0.854 | 0.09451 | -0.043 | 9.032
14 | 0.88 | 0.10189 | -0.044 | 8.638
14.5 | 0.911 | 0.10663 | -0.048 | 8.541
15 | 0.933 | 0.111 | -0.045 | 8.402
15.5 | 0.959 | 0.11587 | -0.046 | 8.273
16 | 0.987 | 0.1226 | -0.048 | 8.049
16.5 | 1.019 | 0.12424 | -0.052 | 8.203
17 | 1.038 | 0.12829 | -0.048 | 8.093
17.5 | 1.064 | 0.13214 | -0.049 | 8.055
18 | 1.095 | 0.13578 | -0.052 | 8.067
18.5 | 1.129 | 0.13621 | -0.056 | 8.29
19 | 1.152 | 0.14821 | -0.055 | 7.773
19.5 | 1.169 | 0.15288 | -0.052 | 7.648
20 | 1.198 | 0.15452 | -0.054 | 7.755

## 88. Re 6M Mach 0.50 (2)
BIGFOIL.COM POLAR EXPORT
NACA64-312 a=0.8
NACA64-312 a=0.8 |  |  |  | Cl Max: | 1.2582 | at alpha= | 8.5 | deg
XFOIL ncrit=9 |  |  |  | L/D Max: | 131.053 | at alpha= | 2 | deg
Re: | 6000000 |  |  | Cd Min: | 0.25996 | at alpha= | -20 | deg
Mach: | 0.5 |  |  | Cl=0 at alpha= | -2.3627 | deg
|  |  |  | @ Cl=0.1, Cd= | 0.0053579
|  |  |  | @ Cl=0.4, Cd= | 0.004117
|  |  |  | @ Cl=0.6, Cd= | 0.0045958
alpha (deg) | Cl | Cd | Cm | Cl/Cd
-20 | -0.7483 | 0.25996 | 0.0495 | -2.8785
-19.5 | -0.7266 | 0.25117 | 0.0441 | -2.8929
-19 | -0.7049 | 0.24253 | 0.0388 | -2.9064
-18.5 | -0.6839 | 0.23334 | 0.0335 | -2.9309
-18 | -0.664 | 0.22367 | 0.0281 | -2.9687
-17.5 | -0.6445 | 0.21429 | 0.0227 | -3.0076
-17 | -0.6235 | 0.20599 | 0.0176 | -3.0268
-16.5 | -0.6031 | 0.19747 | 0.0125 | -3.0541
-16 | -0.5844 | 0.18835 | 0.0074 | -3.1027
-14 | -0.518 | 0.15182 | -0.0133 | -3.4119
-13.5 | -0.4988 | 0.14114 | -0.0215 | -3.5341
-13 | -0.4851 | 0.13297 | -0.0258 | -3.6482
-12.5 | -0.4712 | 0.12471 | -0.0304 | -3.7784
-12 | -0.4659 | 0.11453 | -0.0361 | -4.0679
-11.5 | -0.4604 | 0.10494 | -0.0416 | -4.3873
-11 | -0.4605 | 0.09478 | -0.0477 | -4.8586
-10.5 | -0.4787 | 0.08218 | -0.0558 | -5.825
-10 | -0.4927 | 0.07094 | -0.0633 | -6.9453
-9.5 | -0.5072 | 0.05874 | -0.0721 | -8.6347
-9 | -0.539 | 0.04503 | -0.0835 | -11.9698
-8.5 | -0.5695 | 0.03678 | -0.0877 | -15.484
-8 | -0.6077 | 0.03102 | -0.0844 | -19.5906
-7.5 | -0.6202 | 0.02374 | -0.0813 | -26.1247
-7 | -0.6194 | 0.01497 | -0.0775 | -41.3761
-6.5 | -0.576 | 0.01036 | -0.0741 | -55.5985
-6 | -0.513 | 0.00846 | -0.0716 | -60.6383
-5 | -0.3712 | 0.00713 | -0.0691 | -52.0617
-3.5 | -0.1587 | 0.00623 | -0.0682 | -25.4735
-3 | -0.0886 | 0.00603 | -0.0684 | -14.6932
-2.5 | -0.019 | 0.00585 | -0.0687 | -3.2479
-2 | 0.0502 | 0.00565 | -0.0691 | 8.885
-1.5 | 0.1184 | 0.00525 | -0.0697 | 22.5524
-1 | 0.1859 | 0.00466 | -0.0705 | 39.8927
-0.5 | 0.2539 | 0.00418 | -0.0713 | 60.7416
0 | 0.323 | 0.00411 | -0.072 | 78.5888
0.5 | 0.392 | 0.00411 | -0.0726 | 95.3771
1 | 0.4611 | 0.00417 | -0.0732 | 110.5755
1.5 | 0.5297 | 0.00431 | -0.0737 | 122.9002
2 | 0.5976 | 0.00456 | -0.0739 | 131.0526
2.5 | 0.6579 | 0.00546 | -0.073 | 120.4945
3 | 0.7157 | 0.00652 | -0.0717 | 109.7699
4 | 0.8365 | 0.00804 | -0.0688 | 104.0423
4.5 | 0.9008 | 0.00848 | -0.0674 | 106.2264
5 | 0.9654 | 0.00891 | -0.0658 | 108.3502
5.5 | 1.0286 | 0.00943 | -0.0637 | 109.0774
6 | 1.0908 | 0.00997 | -0.061 | 109.4082
6.5 | 1.1486 | 0.01069 | -0.0572 | 107.4462
7 | 1.2018 | 0.01151 | -0.0523 | 104.4136
7.5 | 1.2343 | 0.01259 | -0.044 | 98.0381
8 | 1.2552 | 0.01454 | -0.0349 | 86.3274
8.5 | 1.2582 | 0.01788 | -0.0252 | 70.3691
9 | 1.251 | 0.02282 | -0.0165 | 54.8203
9.5 | 1.233 | 0.02891 | -0.0094 | 42.6496
10 | 1.2006 | 0.03729 | -0.0054 | 32.1963
10.5 | 1.1632 | 0.04708 | -0.005 | 24.7069
11 | 1.1271 | 0.05823 | -0.0081 | 19.356
11.5 | 1.0925 | 0.07101 | -0.0145 | 15.3852
12 | 1.061 | 0.08546 | -0.0237 | 12.4152
12.5 | 1.0364 | 0.10123 | -0.0347 | 10.2381
13 | 1.017 | 0.11786 | -0.0453 | 8.6289
13.5 | 1.0021 | 0.13312 | -0.0549 | 7.5278

## 89. Re 7M Mach 0.00 (1)
BIGFOIL.COM POLAR EXPORT
NACA64-312 a=0.8
NACA64-312 a=0.8 |  |  |  | Cl Max: | 1.226 | at alpha= | 11 | deg
JavaFoil+Calcfoil stall+Eppler ext transition |  |  |  | L/D Max: | 115.938 | at alpha= | 7 | deg
Re: | 7000000 |  |  | Cd Min: | 0.00478 | at alpha= | -1 | deg
Mach: | 0 |  |  | Cl=0 at alpha= | -2.3475 | deg
|  |  |  | @ Cl=0.1, Cd= | 0.0047905
|  |  |  | @ Cl=0.4, Cd= | 0.0049208
|  |  |  | @ Cl=0.6, Cd= | 0.0053969
alpha (deg) | Cl | Cd | Cm | Cl/Cd
-16 | -0.632 | 0.11267 | -0.02 | -5.606
-15.5 | -0.65 | 0.10641 | -0.021 | -6.109
-15 | -0.667 | 0.10022 | -0.022 | -6.654
-14.5 | -0.682 | 0.0941 | -0.022 | -7.247
-14 | -0.693 | 0.08881 | -0.023 | -7.799
-13.5 | -0.698 | 0.08275 | -0.024 | -8.439
-13 | -0.702 | 0.07621 | -0.025 | -9.212
-12.5 | -0.787 | 0.02496 | -0.039 | -31.532
-12 | -0.791 | 0.02041 | -0.04 | -38.763
-11.5 | -0.804 | 0.01403 | -0.042 | -57.323
-11 | -0.813 | 0.01083 | -0.044 | -75.069
-10.5 | -0.8 | 0.01023 | -0.045 | -78.14
-10 | -0.77 | 0.00964 | -0.046 | -79.862
-9.5 | -0.737 | 0.00917 | -0.046 | -80.34
-9 | -0.7 | 0.00879 | -0.047 | -79.645
-8.5 | -0.66 | 0.00855 | -0.047 | -77.239
-8 | -0.617 | 0.00825 | -0.048 | -74.85
-7.5 | -0.571 | 0.00793 | -0.048 | -72.093
-7 | -0.523 | 0.00774 | -0.049 | -67.532
-6.5 | -0.472 | 0.00748 | -0.049 | -63.12
-6 | -0.42 | 0.00725 | -0.05 | -57.855
-5.5 | -0.365 | 0.00707 | -0.051 | -51.686
-5 | -0.31 | 0.00694 | -0.051 | -44.635
-4.5 | -0.253 | 0.00679 | -0.052 | -37.221
-4 | -0.195 | 0.00667 | -0.052 | -29.252
-3.5 | -0.137 | 0.00655 | -0.053 | -20.851
-3 | -0.078 | 0.00642 | -0.053 | -12.087
-2.5 | -0.018 | 0.0063 | -0.054 | -2.904
-2 | 0.041 | 0.00482 | -0.054 | 8.548
-1.5 | 0.101 | 0.00479 | -0.055 | 21.066
-1 | 0.161 | 0.00478 | -0.056 | 33.592
-0.5 | 0.22 | 0.00479 | -0.056 | 46.008
0 | 0.28 | 0.00484 | -0.057 | 57.828
0.5 | 0.34 | 0.00487 | -0.057 | 69.819
1 | 0.399 | 0.00492 | -0.058 | 81.189
1.5 | 0.459 | 0.00497 | -0.058 | 92.343
2 | 0.517 | 0.00506 | -0.059 | 102.285
2.5 | 0.576 | 0.00519 | -0.059 | 111.02
3 | 0.634 | 0.00569 | -0.06 | 111.407
3.5 | 0.692 | 0.00617 | -0.06 | 112.223
4 | 0.748 | 0.0065 | -0.061 | 115.129
4.5 | 0.803 | 0.00803 | -0.061 | 100.015
5 | 0.858 | 0.00832 | -0.062 | 103.1
5.5 | 0.91 | 0.00859 | -0.062 | 105.978
6 | 0.961 | 0.00841 | -0.063 | 114.249
6.5 | 1.009 | 0.00872 | -0.063 | 115.72
7 | 1.053 | 0.00909 | -0.064 | 115.938
7.5 | 1.093 | 0.01044 | -0.064 | 104.601
8 | 1.127 | 0.01089 | -0.065 | 103.516
8.5 | 1.157 | 0.01138 | -0.065 | 101.666
9 | 1.182 | 0.01191 | -0.065 | 99.288
9.5 | 1.202 | 0.01243 | -0.066 | 96.674
10 | 1.216 | 0.01311 | -0.066 | 92.699
10.5 | 1.224 | 0.01381 | -0.066 | 88.62
11 | 1.226 | 0.0147 | -0.067 | 83.416
11.5 | 1.223 | 0.0157 | -0.067 | 77.869
12 | 1.214 | 0.01672 | -0.067 | 72.63
12.5 | 1.2 | 0.01784 | -0.067 | 67.232
13 | 1.173 | 0.01924 | -0.068 | 60.978
13.5 | 1.138 | 0.02169 | -0.067 | 52.476
14 | 1.095 | 0.02519 | -0.067 | 43.458
14.5 | 1.021 | 0.03823 | -0.064 | 26.712
15 | 0.917 | 0.07421 | -0.054 | 12.364
15.5 | 0.857 | 0.09791 | -0.046 | 8.749
16 | 0.817 | 0.10882 | -0.043 | 7.508

## 90. Re 7M Mach 0.00 (2)
BIGFOIL.COM POLAR EXPORT
NACA64-312 a=0.8
NACA64-312 a=0.8 |  |  |  | Cl Max: | 1.8014 | at alpha= | 20 | deg
XFOIL ncrit=9 |  |  |  | L/D Max: | 120.359 | at alpha= | 10 | deg
Re: | 7000000 |  |  | Cd Min: | 0.05362 | at alpha= | 20 | deg
Mach: | 0 |  |  | Cl=0 at alpha= | -2.3691 | deg
|  |  |  | @ Cl=0.1, Cd= | 0.00477
|  |  |  | @ Cl=0.4, Cd= | 0.004002
|  |  |  | @ Cl=0.6, Cd= | 0.0057265
alpha (deg) | Cl | Cd | Cm | Cl/Cd
-20 | -1.5347 | 0.04068 | -0.0684 | -37.7262
-19.5 | -1.54 | 0.03517 | -0.07 | -43.7873
-19 | -1.5373 | 0.03086 | -0.0706 | -49.8153
-18.5 | -1.5293 | 0.02739 | -0.0704 | -55.8342
-18 | -1.5179 | 0.02453 | -0.0694 | -61.8793
-17.5 | -1.5048 | 0.02218 | -0.0676 | -67.8449
-17 | -1.4928 | 0.0204 | -0.0644 | -73.1765
-16.5 | -1.4761 | 0.01915 | -0.06 | -77.0809
-16 | -1.4393 | 0.01806 | -0.0587 | -79.6955
-15 | -1.3691 | 0.01564 | -0.0547 | -87.5384
-14.5 | -1.3256 | 0.01468 | -0.0537 | -90.2997
-14 | -1.2794 | 0.01386 | -0.053 | -92.3088
-13.5 | -1.2312 | 0.01313 | -0.0526 | -93.77
-13 | -1.1813 | 0.01249 | -0.0523 | -94.5797
-12.5 | -1.1303 | 0.01192 | -0.0521 | -94.8238
-12 | -1.0784 | 0.01137 | -0.052 | -94.8461
-11.5 | -1.0258 | 0.01086 | -0.052 | -94.4567
-11 | -0.9724 | 0.01041 | -0.0521 | -93.4102
-10.5 | -0.9201 | 0.0097 | -0.0521 | -94.8557
-10 | -0.8663 | 0.00916 | -0.0522 | -94.5742
-9.5 | -0.8117 | 0.00871 | -0.0523 | -93.1917
-9 | -0.7566 | 0.00832 | -0.0526 | -90.9375
-8.5 | -0.701 | 0.00797 | -0.0529 | -87.9548
-8 | -0.645 | 0.00766 | -0.0532 | -84.2037
-7.5 | -0.5887 | 0.00739 | -0.0536 | -79.6617
-7 | -0.5324 | 0.00707 | -0.054 | -75.3041
-6.5 | -0.4757 | 0.00678 | -0.0544 | -70.1622
-6 | -0.4186 | 0.00656 | -0.0548 | -63.811
-5.5 | -0.3613 | 0.00638 | -0.0553 | -56.6301
-5 | -0.304 | 0.00616 | -0.0558 | -49.3506
-4.5 | -0.2464 | 0.006 | -0.0563 | -41.0667
-4 | -0.1887 | 0.00583 | -0.0569 | -32.3671
-3.5 | -0.1308 | 0.0057 | -0.0574 | -22.9474
-3 | -0.073 | 0.00556 | -0.058 | -13.1295
-2.5 | -0.0151 | 0.0054 | -0.0585 | -2.7963
-2 | 0.0426 | 0.00515 | -0.0591 | 8.2718
-0.5 | 0.2148 | 0.00401 | -0.0612 | 53.5661
0 | 0.2728 | 0.0039 | -0.0618 | 69.9487
0.5 | 0.3308 | 0.0039 | -0.0624 | 84.8205
1 | 0.3885 | 0.00398 | -0.063 | 97.6131
1.5 | 0.4461 | 0.00409 | -0.0635 | 109.0709
2 | 0.5019 | 0.00445 | -0.0638 | 112.7865
2.5 | 0.5551 | 0.00518 | -0.0637 | 107.1622
3 | 0.6085 | 0.00583 | -0.0637 | 104.3739
4 | 0.7161 | 0.00689 | -0.0637 | 103.9332
4.5 | 0.7701 | 0.00733 | -0.0636 | 105.0614
5 | 0.825 | 0.00762 | -0.0637 | 108.2677
5.5 | 0.8795 | 0.00792 | -0.0637 | 111.048
6 | 0.9337 | 0.00822 | -0.0637 | 113.5888
6.5 | 0.9877 | 0.00853 | -0.0637 | 115.7913
7 | 1.0408 | 0.00887 | -0.0635 | 117.3393
7.5 | 1.0934 | 0.00924 | -0.0633 | 118.3333
8 | 1.1456 | 0.0096 | -0.063 | 119.3333
8.5 | 1.1962 | 0.01006 | -0.0624 | 118.9066
9.5 | 1.2964 | 0.0109 | -0.0613 | 118.9358
10 | 1.3408 | 0.01114 | -0.0596 | 120.3591
10.5 | 1.3868 | 0.0118 | -0.0583 | 117.5254
11 | 1.4327 | 0.01236 | -0.0571 | 115.9142
11.5 | 1.4766 | 0.01297 | -0.0556 | 113.8473
12 | 1.5173 | 0.01366 | -0.0536 | 111.0761
12.5 | 1.5492 | 0.01446 | -0.05 | 107.1369
13 | 1.5731 | 0.01539 | -0.0452 | 102.2157
13.5 | 1.6013 | 0.01633 | -0.0416 | 98.0588
14 | 1.6295 | 0.01739 | -0.0383 | 93.7033
14.5 | 1.6558 | 0.01866 | -0.035 | 88.7353
15 | 1.6792 | 0.02019 | -0.0318 | 83.1699
15.5 | 1.6998 | 0.02203 | -0.0285 | 77.1584
16 | 1.7181 | 0.02415 | -0.0255 | 71.1429
16.5 | 1.7354 | 0.02651 | -0.0229 | 65.4621
17 | 1.7519 | 0.02906 | -0.0206 | 60.2856
17.5 | 1.7684 | 0.03178 | -0.0187 | 55.6451
18 | 1.78 | 0.0351 | -0.0171 | 50.7123
18.5 | 1.7889 | 0.03893 | -0.0159 | 45.9517
19 | 1.7962 | 0.0432 | -0.0152 | 41.5787
19.5 | 1.7993 | 0.04819 | -0.0151 | 37.3376
20 | 1.8014 | 0.05362 | -0.0155 | 33.5957

## 91. Re 7M Mach 0.10 (1)
BIGFOIL.COM POLAR EXPORT
NACA64-312 a=0.8
NACA64-312 a=0.8 |  |  |  | Cl Max: | 1.217 | at alpha= | 10.5 | deg
JavaFoil+Calcfoil stall+Eppler ext transition |  |  |  | L/D Max: | 122.633 | at alpha= | 7 | deg
Re: | 7000000 |  |  | Cd Min: | 0.00478 | at alpha= | -1 | deg
Mach: | 0.1 |  |  | Cl=0 at alpha= | -2.3475 | deg
|  |  |  | @ Cl=0.1, Cd= | 0.004814
|  |  |  | @ Cl=0.4, Cd= | 0.0049095
|  |  |  | @ Cl=0.6, Cd= | 0.0053619
alpha (deg) | Cl | Cd | Cm | Cl/Cd
-16 | -0.595 | 0.11682 | -0.02 | -5.095
-15.5 | -0.618 | 0.10922 | -0.021 | -5.656
-15 | -0.638 | 0.10276 | -0.021 | -6.208
-14.5 | -0.656 | 0.0966 | -0.022 | -6.793
-14 | -0.671 | 0.09028 | -0.023 | -7.433
-13.5 | -0.679 | 0.08493 | -0.023 | -7.993
-13 | -0.688 | 0.07561 | -0.026 | -9.103
-12.5 | -0.71 | 0.05681 | -0.032 | -12.495
-12 | -0.784 | 0.01954 | -0.04 | -40.127
-11.5 | -0.786 | 0.01627 | -0.042 | -48.271
-11 | -0.803 | 0.01118 | -0.044 | -71.817
-10.5 | -0.796 | 0.01042 | -0.045 | -76.333
-10 | -0.768 | 0.00974 | -0.046 | -78.801
-9.5 | -0.736 | 0.00928 | -0.046 | -79.313
-9 | -0.7 | 0.00887 | -0.047 | -78.893
-8.5 | -0.661 | 0.00857 | -0.047 | -77.088
-8 | -0.618 | 0.00827 | -0.048 | -74.805
-7.5 | -0.573 | 0.00795 | -0.049 | -72.051
-7 | -0.525 | 0.00776 | -0.049 | -67.641
-6.5 | -0.474 | 0.0075 | -0.05 | -63.237
-6 | -0.421 | 0.00727 | -0.05 | -57.939
-5.5 | -0.367 | 0.00707 | -0.051 | -51.917
-5 | -0.311 | 0.00696 | -0.051 | -44.704
-4.5 | -0.254 | 0.00679 | -0.052 | -37.424
-4 | -0.196 | 0.00668 | -0.053 | -29.339
-3.5 | -0.137 | 0.00657 | -0.053 | -20.887
-3 | -0.078 | 0.00646 | -0.054 | -12.066
-2.5 | -0.018 | 0.0063 | -0.054 | -2.919
-2 | 0.041 | 0.00505 | -0.055 | 8.192
-1.5 | 0.101 | 0.00481 | -0.055 | 21.059
-1 | 0.161 | 0.00478 | -0.056 | 33.797
-0.5 | 0.221 | 0.00483 | -0.056 | 45.836
0 | 0.281 | 0.00483 | -0.057 | 58.231
0.5 | 0.341 | 0.00488 | -0.057 | 69.899
1 | 0.401 | 0.00491 | -0.058 | 81.721
1.5 | 0.461 | 0.00499 | -0.059 | 92.516
2 | 0.52 | 0.00505 | -0.059 | 102.944
2.5 | 0.579 | 0.00517 | -0.06 | 111.964
3 | 0.637 | 0.0057 | -0.06 | 111.863
3.5 | 0.695 | 0.00617 | -0.061 | 112.638
4 | 0.752 | 0.00655 | -0.061 | 114.73
4.5 | 0.807 | 0.00803 | -0.062 | 100.487
5 | 0.862 | 0.00832 | -0.062 | 103.537
5.5 | 0.914 | 0.0086 | -0.063 | 106.358
6 | 0.965 | 0.00846 | -0.063 | 114.1
6.5 | 1.013 | 0.00879 | -0.064 | 115.267
7 | 1.057 | 0.00862 | -0.064 | 122.633
7.5 | 1.095 | 0.01053 | -0.065 | 104.072
8 | 1.129 | 0.01097 | -0.065 | 102.904
8.5 | 1.158 | 0.01149 | -0.065 | 100.78
9 | 1.181 | 0.01203 | -0.066 | 98.241
9.5 | 1.199 | 0.01264 | -0.066 | 94.871
10 | 1.211 | 0.01332 | -0.066 | 90.943
10.5 | 1.217 | 0.014 | -0.067 | 86.879
11 | 1.216 | 0.01495 | -0.067 | 81.339
11.5 | 1.209 | 0.016 | -0.067 | 75.564
12 | 1.196 | 0.01718 | -0.067 | 69.601
12.5 | 1.177 | 0.01832 | -0.068 | 64.272
13 | 1.144 | 0.02009 | -0.068 | 56.966
13.5 | 1.1 | 0.02327 | -0.067 | 47.289
14 | 1.042 | 0.02968 | -0.066 | 35.115
14.5 | 0.888 | 0.08635 | -0.048 | 10.283
15 | 0.85 | 0.09251 | -0.047 | 9.191
15.5 | 0.805 | 0.10485 | -0.043 | 7.678

## 92. Re 7M Mach 0.10 (2)
BIGFOIL.COM POLAR EXPORT
NACA64-312 a=0.8
NACA64-312 a=0.8 |  |  |  | Cl Max: | 1.7794 | at alpha= | 19 | deg
XFOIL ncrit=9 |  |  |  | L/D Max: | 119.06 | at alpha= | 8 | deg
Re: | 7000000 |  |  | Cd Min: | 0.06036 | at alpha= | 20 | deg
Mach: | 0.1 |  |  | Cl=0 at alpha= | -2.3692 | deg
|  |  |  | @ Cl=0.1, Cd= | 0.0048444
|  |  |  | @ Cl=0.4, Cd= | 0.0039973
|  |  |  | @ Cl=0.6, Cd= | 0.0057022
alpha (deg) | Cl | Cd | Cm | Cl/Cd
-20 | -1.4723 | 0.05104 | -0.0668 | -28.846
-19.5 | -1.4961 | 0.04254 | -0.0708 | -35.1693
-19 | -1.5051 | 0.03638 | -0.0729 | -41.3716
-18.5 | -1.5061 | 0.03152 | -0.0737 | -47.7824
-18 | -1.5009 | 0.02767 | -0.0735 | -54.2429
-17.5 | -1.4908 | 0.02461 | -0.0724 | -60.577
-17 | -1.4775 | 0.02222 | -0.0704 | -66.4941
-16.5 | -1.4681 | 0.02036 | -0.0665 | -72.1071
-16 | -1.4428 | 0.01901 | -0.0634 | -75.8969
-15.5 | -1.4104 | 0.01804 | -0.0605 | -78.1818
-15 | -1.3761 | 0.01661 | -0.0582 | -82.8477
-14.5 | -1.3351 | 0.01541 | -0.0567 | -86.6385
-14 | -1.2897 | 0.01445 | -0.0557 | -89.2526
-13.5 | -1.2417 | 0.01361 | -0.0549 | -91.2344
-13 | -1.1916 | 0.0129 | -0.0544 | -92.3721
-12.5 | -1.1403 | 0.01226 | -0.0539 | -93.0098
-12 | -1.088 | 0.01164 | -0.0537 | -93.4708
-11.5 | -1.0349 | 0.01108 | -0.0535 | -93.4025
-11 | -0.9809 | 0.01059 | -0.0534 | -92.6251
-10.5 | -0.9275 | 0.00995 | -0.0533 | -93.2161
-10 | -0.8735 | 0.00931 | -0.0532 | -93.8238
-9.5 | -0.8184 | 0.00883 | -0.0533 | -92.684
-9 | -0.7627 | 0.00842 | -0.0534 | -90.5819
-8.5 | -0.7065 | 0.00806 | -0.0536 | -87.6551
-8 | -0.65 | 0.00772 | -0.0539 | -84.1969
-7.5 | -0.5932 | 0.00744 | -0.0542 | -79.7312
-7 | -0.5363 | 0.00713 | -0.0545 | -75.2174
-6.5 | -0.4792 | 0.00682 | -0.0549 | -70.2639
-6 | -0.4216 | 0.00658 | -0.0553 | -64.0729
-4.5 | -0.2481 | 0.00601 | -0.0567 | -41.2812
-4 | -0.1899 | 0.00585 | -0.0572 | -32.4615
-3.5 | -0.1317 | 0.00571 | -0.0578 | -23.0648
-3 | -0.0735 | 0.00557 | -0.0583 | -13.1957
-2.5 | -0.0152 | 0.00541 | -0.0589 | -2.8096
-2 | 0.0429 | 0.00516 | -0.0595 | 8.314
-1.5 | 0.1008 | 0.00484 | -0.0601 | 20.8264
-0.5 | 0.2161 | 0.00401 | -0.0615 | 53.8903
0 | 0.2744 | 0.0039 | -0.0622 | 70.359
0.5 | 0.3328 | 0.00391 | -0.0627 | 85.1151
1 | 0.3909 | 0.00398 | -0.0633 | 98.2161
1.5 | 0.4488 | 0.00409 | -0.0638 | 109.7311
2 | 0.505 | 0.00446 | -0.0641 | 113.2287
2.5 | 0.5584 | 0.00519 | -0.0641 | 107.5915
3 | 0.612 | 0.00585 | -0.064 | 104.6154
3.5 | 0.6659 | 0.00644 | -0.0639 | 103.4006
4 | 0.7202 | 0.00691 | -0.0639 | 104.2258
4.5 | 0.7746 | 0.00735 | -0.0638 | 105.3878
5 | 0.8298 | 0.00765 | -0.0639 | 108.4706
5.5 | 0.8847 | 0.00795 | -0.0639 | 111.283
6 | 0.9392 | 0.00827 | -0.0638 | 113.5671
6.5 | 0.9936 | 0.00857 | -0.0637 | 115.9393
7 | 1.0471 | 0.00894 | -0.0635 | 117.1253
7.5 | 1.1001 | 0.0093 | -0.0632 | 118.2903
8 | 1.1525 | 0.00968 | -0.0628 | 119.0599
8.5 | 1.2032 | 0.01017 | -0.0621 | 118.3088
9 | 1.2543 | 0.01058 | -0.0615 | 118.5539
9.5 | 1.3042 | 0.01103 | -0.0607 | 118.2412
10.5 | 1.3949 | 0.01195 | -0.0574 | 116.728
11 | 1.4407 | 0.01253 | -0.056 | 114.98
11.5 | 1.4838 | 0.0132 | -0.0541 | 112.4091
12 | 1.5227 | 0.01397 | -0.0516 | 108.9979
12.5 | 1.5477 | 0.01485 | -0.0465 | 104.2222
13 | 1.5757 | 0.01577 | -0.0424 | 99.9176
13.5 | 1.6041 | 0.01682 | -0.0387 | 95.3686
14 | 1.6315 | 0.01803 | -0.0352 | 90.4881
14.5 | 1.6568 | 0.01948 | -0.0318 | 85.0513
15 | 1.6777 | 0.02131 | -0.0283 | 78.7283
15.5 | 1.695 | 0.02355 | -0.0249 | 71.9745
16 | 1.715 | 0.02573 | -0.0221 | 66.6537
16.5 | 1.734 | 0.02812 | -0.0197 | 61.6643
17 | 1.7487 | 0.03104 | -0.0175 | 56.337
17.5 | 1.7624 | 0.03423 | -0.0157 | 51.487
18 | 1.7719 | 0.03805 | -0.0143 | 46.5677
18.5 | 1.7763 | 0.04267 | -0.0133 | 41.6288
19 | 1.7794 | 0.04776 | -0.0131 | 37.2571
19.5 | 1.7777 | 0.05376 | -0.0135 | 33.0673
20 | 1.7742 | 0.06036 | -0.0146 | 29.3936

## 93. Re 7M Mach 0.25 (1)
BIGFOIL.COM POLAR EXPORT
NACA64-312 a=0.8
NACA64-312 a=0.8 |  |  |  | Cl Max: | 1.173 | at alpha= | 9.5 | deg
JavaFoil+Calcfoil stall+Eppler ext transition |  |  |  | L/D Max: | 114.309 | at alpha= | 4 | deg
Re: | 7000000 |  |  | Cd Min: | 0.00482 | at alpha= | -1 | deg
Mach: | 0.25 |  |  | Cl=0 at alpha= | -2.3468 | deg
|  |  |  | @ Cl=0.1, Cd= | 0.004849
|  |  |  | @ Cl=0.4, Cd= | 0.0049562
|  |  |  | @ Cl=0.6, Cd= | 0.11017
alpha (deg) | Cl | Cd | Cm | Cl/Cd
-15 | -0.378 | 0.11825 | -0.02 | -3.195
-14.5 | -0.433 | 0.10866 | -0.02 | -3.986
-14 | -0.482 | 0.10091 | -0.021 | -4.772
-13.5 | -0.519 | 0.09326 | -0.021 | -5.562
-13 | -0.55 | 0.08737 | -0.021 | -6.299
-12.5 | -0.576 | 0.08209 | -0.022 | -7.02
-12 | -0.598 | 0.07422 | -0.024 | -8.054
-11.5 | -0.613 | 0.06743 | -0.026 | -9.093
-11 | -0.621 | 0.06171 | -0.028 | -10.068
-10.5 | -0.711 | 0.01722 | -0.043 | -41.265
-10 | -0.731 | 0.01094 | -0.046 | -66.818
-9.5 | -0.721 | 0.00994 | -0.048 | -72.494
-9 | -0.693 | 0.00933 | -0.048 | -74.288
-8.5 | -0.66 | 0.00899 | -0.049 | -73.338
-8 | -0.621 | 0.00861 | -0.049 | -72.188
-7.5 | -0.579 | 0.00822 | -0.05 | -70.381
-7 | -0.532 | 0.00791 | -0.051 | -67.34
-6.5 | -0.483 | 0.00767 | -0.051 | -62.95
-6 | -0.43 | 0.00745 | -0.052 | -57.764
-5.5 | -0.375 | 0.00722 | -0.052 | -52.016
-5 | -0.319 | 0.00701 | -0.053 | -45.45
-4.5 | -0.26 | 0.00689 | -0.053 | -37.789
-4 | -0.201 | 0.00677 | -0.054 | -29.699
-3.5 | -0.141 | 0.00661 | -0.055 | -21.314
-3 | -0.08 | 0.00651 | -0.055 | -12.312
-2.5 | -0.019 | 0.00636 | -0.056 | -2.97
-2 | 0.043 | 0.00512 | -0.056 | 8.308
-1.5 | 0.104 | 0.00483 | -0.057 | 21.564
-1 | 0.166 | 0.00482 | -0.057 | 34.414
-0.5 | 0.228 | 0.00483 | -0.058 | 47.097
0 | 0.289 | 0.00488 | -0.059 | 59.28
0.5 | 0.351 | 0.0049 | -0.059 | 71.543
1 | 0.412 | 0.00497 | -0.06 | 83.04
1.5 | 0.474 | 0.00502 | -0.06 | 94.399
2 | 0.534 | 0.00511 | -0.061 | 104.515
2.5 | 0.595 | 0.00523 | -0.061 | 113.605
3 | 0.655 | 0.00584 | -0.062 | 112.01
3.5 | 0.714 | 0.00633 | -0.062 | 112.738
4 | 0.772 | 0.00675 | -0.063 | 114.309
4.5 | 0.828 | 0.00828 | -0.063 | 99.981
5 | 0.883 | 0.00862 | -0.064 | 102.452
5.5 | 0.936 | 0.00841 | -0.064 | 111.304
6 | 0.986 | 0.00871 | -0.065 | 113.196
6.5 | 1.033 | 0.0101 | -0.065 | 102.315
7 | 1.074 | 0.01053 | -0.066 | 102.014
7.5 | 1.108 | 0.01105 | -0.066 | 100.302
8 | 1.136 | 0.01158 | -0.067 | 98.101
8.5 | 1.157 | 0.01217 | -0.067 | 95.031
9 | 1.169 | 0.01285 | -0.067 | 90.992
9.5 | 1.173 | 0.01359 | -0.068 | 86.315
10 | 1.167 | 0.01445 | -0.068 | 80.747
10.5 | 1.151 | 0.01541 | -0.068 | 74.659
11 | 1.124 | 0.01668 | -0.069 | 67.39
11.5 | 1.086 | 0.01824 | -0.069 | 59.566
12 | 1.027 | 0.02224 | -0.068 | 46.173
12.5 | 0.836 | 0.0772 | -0.044 | 10.83
13 | 0.771 | 0.08538 | -0.041 | 9.03
13.5 | 0.699 | 0.09596 | -0.037 | 7.287
14 | 0.626 | 0.1027 | -0.035 | 6.095
14.5 | 0.549 | 0.11017 | -0.036 | 4.981

## 94. Re 7M Mach 0.25 (2)
BIGFOIL.COM POLAR EXPORT
NACA64-312 a=0.8
NACA64-312 a=0.8 |  |  |  | Cl Max: | 1.6701 | at alpha= | 16.5 | deg
XFOIL ncrit=9 |  |  |  | L/D Max: | 117.65 | at alpha= | 7.5 | deg
Re: | 7000000 |  |  | Cd Min: | 0.20884 | at alpha= | -19 | deg
Mach: | 0.25 |  |  | Cl=0 at alpha= | -2.3677 | deg
|  |  |  | @ Cl=0.1, Cd= | 0.0049219
|  |  |  | @ Cl=0.4, Cd= | 0.0039951
|  |  |  | @ Cl=0.6, Cd= | 0.0055547
alpha (deg) | Cl | Cd | Cm | Cl/Cd
-19 | -0.682 | 0.20884 | 0.0267 | -3.2657
-18.5 | -0.6657 | 0.20166 | 0.0221 | -3.3011
-18 | -0.6656 | 0.18842 | 0.0154 | -3.5325
-17.5 | -0.6499 | 0.18131 | 0.0109 | -3.5845
-17 | -1.1637 | 0.06674 | -0.0639 | -17.4363
-16.5 | -1.2276 | 0.05034 | -0.076 | -24.3862
-16 | -1.257 | 0.04071 | -0.0816 | -30.8769
-15.5 | -1.2875 | 0.03239 | -0.0847 | -39.7499
-15 | -1.2916 | 0.02746 | -0.0843 | -47.0357
-14.5 | -1.2834 | 0.02383 | -0.0832 | -53.8565
-14 | -1.2924 | 0.02148 | -0.0758 | -60.1676
-13.5 | -1.2682 | 0.01911 | -0.0717 | -66.3632
-13 | -1.232 | 0.01702 | -0.0686 | -72.3854
-12.5 | -1.1835 | 0.0157 | -0.0665 | -75.3822
-12 | -1.1327 | 0.01445 | -0.0646 | -78.3875
-11.5 | -1.0801 | 0.01329 | -0.063 | -81.2716
-11 | -1.0252 | 0.01229 | -0.0617 | -83.4174
-10.5 | -0.9676 | 0.01162 | -0.0608 | -83.2702
-10 | -0.9101 | 0.01088 | -0.0599 | -83.6489
-9.5 | -0.8553 | 0.00971 | -0.0589 | -88.0844
-9 | -0.7969 | 0.00907 | -0.0584 | -87.8611
-8.5 | -0.7375 | 0.0086 | -0.058 | -85.7558
-8 | -0.6781 | 0.00814 | -0.0578 | -83.3047
-7.5 | -0.6183 | 0.00775 | -0.0577 | -79.7806
-7 | -0.5583 | 0.00741 | -0.0576 | -75.3441
-6.5 | -0.4985 | 0.00704 | -0.0577 | -70.8097
-6 | -0.4384 | 0.00673 | -0.0578 | -65.1412
-5.5 | -0.378 | 0.0065 | -0.0581 | -58.1538
-5 | -0.3177 | 0.0063 | -0.0584 | -50.4286
-4.5 | -0.2574 | 0.00608 | -0.0587 | -42.3355
-4 | -0.1969 | 0.00593 | -0.0592 | -33.204
-3.5 | -0.1366 | 0.00577 | -0.0596 | -23.6742
-2.5 | -0.0159 | 0.00548 | -0.0607 | -2.9015
-2 | 0.0442 | 0.00522 | -0.0612 | 8.4674
-1.5 | 0.1041 | 0.0049 | -0.0619 | 21.2449
-1 | 0.1637 | 0.00445 | -0.0626 | 36.7865
-0.5 | 0.2232 | 0.00402 | -0.0634 | 55.5224
0 | 0.2833 | 0.00392 | -0.064 | 72.2704
0.5 | 0.3436 | 0.00392 | -0.0646 | 87.6531
1 | 0.4037 | 0.004 | -0.0651 | 100.925
1.5 | 0.4635 | 0.00412 | -0.0656 | 112.5
2.5 | 0.5764 | 0.00525 | -0.0658 | 109.7905
3 | 0.6314 | 0.00596 | -0.0656 | 105.9396
3.5 | 0.6866 | 0.00659 | -0.0653 | 104.1882
4 | 0.7425 | 0.0071 | -0.0651 | 104.5775
4.5 | 0.799 | 0.00751 | -0.0649 | 106.3915
5 | 0.8561 | 0.00783 | -0.0647 | 109.3359
5.5 | 0.9133 | 0.00814 | -0.0645 | 112.199
6 | 0.9697 | 0.0085 | -0.0641 | 114.0824
6.5 | 1.0261 | 0.00884 | -0.0637 | 116.0747
7 | 1.0813 | 0.00926 | -0.063 | 116.7711
7.5 | 1.1365 | 0.00966 | -0.0622 | 117.6501
8 | 1.1897 | 0.01018 | -0.061 | 116.8664
9 | 1.2951 | 0.01119 | -0.0584 | 115.7373
9.5 | 1.3442 | 0.01185 | -0.0564 | 113.4346
10 | 1.3885 | 0.0122 | -0.0534 | 113.8115
10.5 | 1.4342 | 0.01293 | -0.0507 | 110.9203
11 | 1.4705 | 0.01377 | -0.0464 | 106.7901
11.5 | 1.4963 | 0.01485 | -0.0405 | 100.7609
12 | 1.5279 | 0.01592 | -0.036 | 95.9736
12.5 | 1.5571 | 0.01728 | -0.0315 | 90.11
13 | 1.5835 | 0.01894 | -0.027 | 83.6061
13.5 | 1.6053 | 0.02105 | -0.0225 | 76.2613
14 | 1.6258 | 0.02344 | -0.0185 | 69.3601
14.5 | 1.6452 | 0.02611 | -0.0148 | 63.0103
15 | 1.6578 | 0.02952 | -0.0114 | 56.1585
15.5 | 1.6665 | 0.03354 | -0.0085 | 49.6869
16 | 1.6686 | 0.0385 | -0.0063 | 43.3403
16.5 | 1.6701 | 0.04398 | -0.0051 | 37.9741
17 | 1.6559 | 0.05163 | -0.0052 | 32.0724
17.5 | 1.6438 | 0.05978 | -0.0066 | 27.4975
18 | 1.6174 | 0.0705 | -0.0101 | 22.9418
18.5 | 1.5812 | 0.08363 | -0.016 | 18.9071
19 | 1.5501 | 0.09717 | -0.0232 | 15.9525
19.5 | 1.5087 | 0.1136 | -0.0332 | 13.2808
20 | 1.4582 | 0.13271 | -0.0459 | 10.9879

## 95. Re 7M Mach 0.50 (1)
BIGFOIL.COM POLAR EXPORT
NACA64-312 a=0.8
NACA64-312 a=0.8 |  |  |  | Cl Max: | 1.202 | at alpha= | 20 | deg
JavaFoil+Calcfoil stall+Eppler ext transition |  |  |  | L/D Max: | 121.032 | at alpha= | 3 | deg
Re: | 7000000 |  |  | Cd Min: | 0.00492 | at alpha= | -1 | deg
Mach: | 0.5 |  |  | Cl=0 at alpha= | -2.3456 | deg
|  |  |  | @ Cl=0.1, Cd= | 0.0053041
|  |  |  | @ Cl=0.4, Cd= | 0.0050793
|  |  |  | @ Cl=0.6, Cd= | 0.0053381
alpha (deg) | Cl | Cd | Cm | Cl/Cd
-20 | -0.963 | 0.15063 | -0.024 | -6.393
-19.5 | -0.936 | 0.14639 | -0.024 | -6.395
-19 | -0.912 | 0.14791 | -0.025 | -6.168
-18.5 | -0.885 | 0.13893 | -0.025 | -6.37
-18 | -0.857 | 0.13502 | -0.025 | -6.344
-17.5 | -0.828 | 0.13259 | -0.024 | -6.242
-17 | -0.801 | 0.12659 | -0.024 | -6.325
-16.5 | -0.774 | 0.12246 | -0.025 | -6.32
-16 | -0.748 | 0.11779 | -0.025 | -6.351
-15.5 | -0.72 | 0.11379 | -0.025 | -6.324
-15 | -0.693 | 0.10501 | -0.025 | -6.594
-14.5 | -0.666 | 0.0975 | -0.026 | -6.829
-14 | -0.639 | 0.09161 | -0.026 | -6.978
-13.5 | -0.611 | 0.09764 | -0.025 | -6.255
-13 | -0.583 | 0.09082 | -0.025 | -6.423
-12.5 | -0.557 | 0.08189 | -0.027 | -6.803
-12 | -0.531 | 0.07601 | -0.028 | -6.986
-11.5 | -0.507 | 0.06723 | -0.031 | -7.544
-11 | -0.546 | 0.02103 | -0.047 | -25.954
-10.5 | -0.446 | 0.07364 | -0.025 | -6.059
-10 | -0.42 | 0.06452 | -0.027 | -6.505
-9.5 | -0.394 | 0.05841 | -0.029 | -6.741
-9 | -0.373 | 0.04857 | -0.035 | -7.67
-8.5 | -0.409 | 0.01124 | -0.053 | -36.384
-8 | -0.309 | 0.05498 | -0.025 | -5.626
-7.5 | -0.283 | 0.04757 | -0.029 | -5.953
-7 | -0.379 | 0.04331 | -0.031 | -8.745
-6.5 | -0.481 | 0.00888 | -0.057 | -54.204
-6 | -0.451 | 0.0084 | -0.058 | -53.655
-5.5 | -0.404 | 0.00793 | -0.058 | -50.94
-5 | -0.348 | 0.00758 | -0.059 | -45.911
-4.5 | -0.287 | 0.00732 | -0.06 | -39.2
-4 | -0.223 | 0.00715 | -0.06 | -31.194
-3.5 | -0.157 | 0.00694 | -0.061 | -22.593
-3 | -0.089 | 0.00677 | -0.062 | -13.193
-2.5 | -0.021 | 0.0066 | -0.062 | -3.195
-2 | 0.047 | 0.00651 | -0.063 | 7.297
-1.5 | 0.116 | 0.00494 | -0.064 | 23.536
-1 | 0.186 | 0.00492 | -0.064 | 37.674
-0.5 | 0.254 | 0.00495 | -0.065 | 51.41
0 | 0.323 | 0.00502 | -0.065 | 64.443
0.5 | 0.392 | 0.00507 | -0.066 | 77.305
1 | 0.461 | 0.00515 | -0.067 | 89.581
1.5 | 0.53 | 0.00523 | -0.067 | 101.403
2 | 0.597 | 0.00533 | -0.068 | 112.005
2.5 | 0.664 | 0.00551 | -0.069 | 120.404
3 | 0.73 | 0.00603 | -0.069 | 121.032
3.5 | 0.794 | 0.00675 | -0.07 | 117.711
4 | 0.856 | 0.00837 | -0.07 | 102.313
4.5 | 0.914 | 0.00971 | -0.071 | 94.12
5 | 0.968 | 0.01023 | -0.071 | 94.644
5.5 | 1.015 | 0.01078 | -0.072 | 94.13
6 | 1.053 | 0.01146 | -0.072 | 91.825
6.5 | 1.075 | 0.01228 | -0.072 | 87.521
7 | 1.057 | 0.01327 | -0.073 | 79.68
7.5 | 0.904 | 0.01494 | -0.073 | 60.504
8 | 0.683 | 0.01557 | -0.074 | 43.852
8.5 | 0.589 | 0.05657 | -0.038 | 10.409
9 | 0.741 | 0.01803 | -0.074 | 41.12
9.5 | 0.774 | 0.01816 | -0.075 | 42.637
10 | 0.79 | 0.02214 | -0.073 | 35.678
10.5 | 0.695 | 0.07368 | -0.039 | 9.429
11 | 0.862 | 0.02143 | -0.075 | 40.244
11.5 | 0.873 | 0.02718 | -0.074 | 32.103
12 | 0.779 | 0.0805 | -0.046 | 9.682
12.5 | 0.798 | 0.10289 | -0.038 | 7.76
13 | 0.831 | 0.08511 | -0.046 | 9.765
13.5 | 0.855 | 0.09269 | -0.044 | 9.228
14 | 0.881 | 0.10057 | -0.045 | 8.763
14.5 | 0.913 | 0.10475 | -0.049 | 8.717
15 | 0.933 | 0.10873 | -0.045 | 8.579
15.5 | 0.959 | 0.11492 | -0.046 | 8.343
16 | 0.989 | 0.11853 | -0.049 | 8.345
16.5 | 1.022 | 0.12044 | -0.053 | 8.485
17 | 1.038 | 0.12668 | -0.049 | 8.198
17.5 | 1.066 | 0.12984 | -0.05 | 8.207
18 | 1.099 | 0.13094 | -0.054 | 8.395
18.5 | 1.137 | 0.1298 | -0.059 | 8.763
19 | 1.154 | 0.14601 | -0.056 | 7.904
19.5 | 1.169 | 0.14683 | -0.053 | 7.965
20 | 1.202 | 0.1495 | -0.056 | 8.04

## 96. Re 7M Mach 0.50 (2)
BIGFOIL.COM POLAR EXPORT
NACA64-312 a=0.8
NACA64-312 a=0.8 |  |  |  | Cl Max: | 1.2723 | at alpha= | 8.5 | deg
XFOIL ncrit=9 |  |  |  | L/D Max: | 130.943 | at alpha= | 2 | deg
Re: | 7000000 |  |  | Cd Min: | 0.25836 | at alpha= | -20 | deg
Mach: | 0.5 |  |  | Cl=0 at alpha= | -2.3601 | deg
|  |  |  | @ Cl=0.1, Cd= | 0.0052791
|  |  |  | @ Cl=0.4, Cd= | 0.0040367
|  |  |  | @ Cl=0.6, Cd= | 0.0046095
alpha (deg) | Cl | Cd | Cm | Cl/Cd
-20 | -0.7498 | 0.25836 | 0.0493 | -2.9022
-19.5 | -0.7282 | 0.24969 | 0.0439 | -2.9164
-19 | -0.7068 | 0.24094 | 0.0386 | -2.9335
-18.5 | -0.6847 | 0.23259 | 0.0333 | -2.9438
-18 | -0.6642 | 0.22345 | 0.0279 | -2.9725
-17.5 | -0.6442 | 0.21422 | 0.0227 | -3.0072
-17 | -0.6257 | 0.20478 | 0.0172 | -3.0555
-16.5 | -0.6049 | 0.19646 | 0.0122 | -3.079
-16 | -0.5861 | 0.18745 | 0.007 | -3.1267
-15.5 | -0.5709 | 0.17743 | 0.0015 | -3.2176
-14.5 | -0.5353 | 0.16142 | -0.0073 | -3.3162
-14 | -0.5139 | 0.15011 | -0.0161 | -3.4235
-13.5 | -0.5018 | 0.14122 | -0.0207 | -3.5533
-13 | -0.4916 | 0.13166 | -0.0261 | -3.7339
-12.5 | -0.4767 | 0.12356 | -0.0308 | -3.858
-12 | -0.4708 | 0.11359 | -0.0365 | -4.1447
-11.5 | -0.4669 | 0.10362 | -0.0425 | -4.5059
-11 | -0.4704 | 0.093 | -0.0489 | -5.0581
-10.5 | -0.479 | 0.08209 | -0.0558 | -5.8351
-10 | -0.5102 | 0.06808 | -0.0656 | -7.4941
-9.5 | -0.5271 | 0.05438 | -0.0763 | -9.6929
-9 | -0.5595 | 0.04275 | -0.0855 | -13.0877
-8.5 | -0.591 | 0.03512 | -0.0883 | -16.828
-8 | -0.6266 | 0.02945 | -0.0842 | -21.2767
-7.5 | -0.6338 | 0.02227 | -0.081 | -28.4598
-7 | -0.627 | 0.01399 | -0.0772 | -44.8177
-6.5 | -0.5806 | 0.00975 | -0.0737 | -59.5487
-6 | -0.5149 | 0.00818 | -0.0714 | -62.9462
-5.5 | -0.4445 | 0.00733 | -0.0699 | -60.6412
-5 | -0.3724 | 0.00689 | -0.069 | -54.0493
-4.5 | -0.3008 | 0.00657 | -0.0685 | -45.7839
-4 | -0.2298 | 0.00627 | -0.0682 | -36.6507
-3.5 | -0.1591 | 0.00607 | -0.0682 | -26.2109
-3 | -0.089 | 0.00587 | -0.0684 | -15.1618
-2.5 | -0.0193 | 0.00572 | -0.0687 | -3.3741
-1.5 | 0.1187 | 0.00521 | -0.0697 | 22.7831
-1 | 0.1866 | 0.00467 | -0.0705 | 39.9572
-0.5 | 0.2543 | 0.00413 | -0.0714 | 61.5738
0 | 0.3233 | 0.00404 | -0.0721 | 80.0248
0.5 | 0.3923 | 0.00403 | -0.0727 | 97.3449
1 | 0.4615 | 0.00409 | -0.0733 | 112.8362
1.5 | 0.5301 | 0.00423 | -0.0738 | 125.3191
2 | 0.5971 | 0.00456 | -0.0739 | 130.943
2.5 | 0.6563 | 0.00557 | -0.0729 | 117.8276
3.5 | 0.7761 | 0.00729 | -0.0704 | 106.4609
4 | 0.8391 | 0.00785 | -0.0692 | 106.8917
4.5 | 0.9039 | 0.00828 | -0.0679 | 109.1667
5 | 0.9692 | 0.00869 | -0.0664 | 111.5305
5.5 | 1.0336 | 0.00915 | -0.0644 | 112.9617
6 | 1.0961 | 0.00971 | -0.0617 | 112.8836
6.5 | 1.1565 | 0.01034 | -0.0583 | 111.8472
7 | 1.2125 | 0.0111 | -0.0538 | 109.2342
7.5 | 1.2482 | 0.01217 | -0.0457 | 102.5637
8 | 1.2693 | 0.01398 | -0.0363 | 90.794
8.5 | 1.2723 | 0.0172 | -0.0263 | 73.9709
9 | 1.2648 | 0.02202 | -0.0172 | 57.4387
9.5 | 1.2403 | 0.02898 | -0.0099 | 42.7985
10.5 | 1.1722 | 0.04614 | -0.0046 | 25.4053
11 | 1.1371 | 0.05701 | -0.0074 | 19.9456
11.5 | 1.1025 | 0.06958 | -0.0134 | 15.8451
12 | 1.0716 | 0.0837 | -0.0223 | 12.8029
12.5 | 1.0474 | 0.09911 | -0.0329 | 10.5681
13 | 1.0288 | 0.11538 | -0.0436 | 8.9166
13.5 | 1.0147 | 0.13052 | -0.053 | 7.7743

## 97. Re 8M Mach 0.00 (1)
BIGFOIL.COM POLAR EXPORT
NACA64-312 a=0.8
NACA64-312 a=0.8 |  |  |  | Cl Max: | 1.227 | at alpha= | 11 | deg
JavaFoil+Calcfoil stall+Eppler ext transition |  |  |  | L/D Max: | 118.714 | at alpha= | 7 | deg
Re: | 8000000 |  |  | Cd Min: | 0.00473 | at alpha= | -1 | deg
Mach: | 0 |  |  | Cl=0 at alpha= | -2.3475 | deg
|  |  |  | @ Cl=0.1, Cd= | 0.0047663
|  |  |  | @ Cl=0.4, Cd= | 0.0048512
|  |  |  | @ Cl=0.6, Cd= | 0.0054238
alpha (deg) | Cl | Cd | Cm | Cl/Cd
-16 | -0.632 | 0.11161 | -0.021 | -5.662
-15.5 | -0.651 | 0.10521 | -0.021 | -6.186
-15 | -0.668 | 0.09889 | -0.022 | -6.752
-14.5 | -0.683 | 0.09297 | -0.023 | -7.347
-14 | -0.695 | 0.08642 | -0.024 | -8.042
-13.5 | -0.704 | 0.07752 | -0.026 | -9.082
-13 | -0.715 | 0.06602 | -0.029 | -10.834
-12.5 | -0.798 | 0.02117 | -0.039 | -37.688
-12 | -0.802 | 0.01722 | -0.041 | -46.605
-11.5 | -0.81 | 0.01295 | -0.042 | -62.533
-11 | -0.816 | 0.00998 | -0.044 | -81.821
-10.5 | -0.8 | 0.00998 | -0.045 | -80.133
-10 | -0.77 | 0.00942 | -0.046 | -81.735
-9.5 | -0.737 | 0.00901 | -0.046 | -81.775
-9 | -0.7 | 0.00863 | -0.047 | -81.183
-8.5 | -0.66 | 0.00841 | -0.047 | -78.491
-8 | -0.617 | 0.00812 | -0.048 | -75.989
-7.5 | -0.571 | 0.0078 | -0.048 | -73.255
-7 | -0.523 | 0.00763 | -0.049 | -68.554
-6.5 | -0.472 | 0.00735 | -0.049 | -64.236
-6 | -0.42 | 0.00713 | -0.05 | -58.843
-5.5 | -0.365 | 0.00698 | -0.051 | -52.363
-5 | -0.31 | 0.00684 | -0.051 | -45.299
-4.5 | -0.253 | 0.00669 | -0.052 | -37.766
-4 | -0.195 | 0.00658 | -0.052 | -29.641
-3.5 | -0.137 | 0.00645 | -0.053 | -21.183
-3 | -0.078 | 0.00636 | -0.053 | -12.21
-2.5 | -0.018 | 0.00619 | -0.054 | -2.956
-2 | 0.041 | 0.00514 | -0.054 | 8.013
-1.5 | 0.101 | 0.00476 | -0.055 | 21.196
-1 | 0.161 | 0.00473 | -0.056 | 33.964
-0.5 | 0.22 | 0.00477 | -0.056 | 46.237
0 | 0.28 | 0.00476 | -0.057 | 58.774
0.5 | 0.34 | 0.00481 | -0.057 | 70.554
1 | 0.399 | 0.00485 | -0.058 | 82.267
1.5 | 0.459 | 0.00492 | -0.058 | 93.359
2 | 0.517 | 0.00502 | -0.059 | 103.038
2.5 | 0.576 | 0.00513 | -0.059 | 112.324
3 | 0.634 | 0.00584 | -0.06 | 108.539
3.5 | 0.692 | 0.00632 | -0.06 | 109.482
4 | 0.748 | 0.00668 | -0.061 | 111.932
4.5 | 0.803 | 0.00787 | -0.061 | 102.047
5 | 0.858 | 0.00814 | -0.062 | 105.311
5.5 | 0.91 | 0.0084 | -0.062 | 108.402
6 | 0.961 | 0.00869 | -0.063 | 110.647
6.5 | 1.009 | 0.00853 | -0.063 | 118.352
7 | 1.054 | 0.00888 | -0.064 | 118.714
7.5 | 1.093 | 0.01023 | -0.064 | 106.817
8 | 1.128 | 0.01064 | -0.065 | 105.982
8.5 | 1.158 | 0.01113 | -0.065 | 104.097
9 | 1.183 | 0.01164 | -0.066 | 101.605
9.5 | 1.203 | 0.01214 | -0.066 | 99.028
10 | 1.217 | 0.01281 | -0.066 | 94.971
10.5 | 1.225 | 0.0135 | -0.067 | 90.716
11 | 1.227 | 0.01434 | -0.067 | 85.605
11.5 | 1.224 | 0.01531 | -0.067 | 79.949
12 | 1.216 | 0.01628 | -0.067 | 74.69
12.5 | 1.201 | 0.01735 | -0.068 | 69.231
13 | 1.175 | 0.01867 | -0.068 | 62.916
13.5 | 1.141 | 0.0209 | -0.068 | 54.594
14 | 1.101 | 0.02366 | -0.067 | 46.52
14.5 | 1.028 | 0.03572 | -0.064 | 28.765
15 | 0.969 | 0.04732 | -0.062 | 20.472
15.5 | 0.863 | 0.09246 | -0.049 | 9.338
16 | 0.82 | 0.10597 | -0.045 | 7.735

## 98. Re 8M Mach 0.00 (2)
BIGFOIL.COM POLAR EXPORT
NACA64-312 a=0.8
NACA64-312 a=0.8 |  |  |  | Cl Max: | 1.8183 | at alpha= | 20 | deg
XFOIL ncrit=9 |  |  |  | L/D Max: | 122.199 | at alpha= | 9 | deg
Re: | 8000000 |  |  | Cd Min: | 0.05152 | at alpha= | 20 | deg
Mach: | 0 |  |  | Cl=0 at alpha= | -2.3679 | deg
|  |  |  | @ Cl=0.1, Cd= | 0.0048015
|  |  |  | @ Cl=0.4, Cd= | 0.0039799
|  |  |  | @ Cl=0.6, Cd= | 0.005737
alpha (deg) | Cl | Cd | Cm | Cl/Cd
-20 | -1.5643 | 0.03747 | -0.0696 | -41.7481
-19.5 | -1.5677 | 0.03244 | -0.0707 | -48.3261
-19 | -1.5631 | 0.02854 | -0.0707 | -54.7687
-18.5 | -1.5541 | 0.02537 | -0.07 | -61.2574
-18 | -1.5419 | 0.0228 | -0.0685 | -67.6272
-17.5 | -1.5299 | 0.02072 | -0.066 | -73.8369
-17 | -1.5208 | 0.0193 | -0.0611 | -78.7979
-16.5 | -1.4896 | 0.01817 | -0.0589 | -81.9813
-16 | -1.4539 | 0.01723 | -0.0569 | -84.3819
-15.5 | -1.4141 | 0.01637 | -0.0555 | -86.3836
-15 | -1.3742 | 0.01522 | -0.0541 | -90.2891
-14.5 | -1.3306 | 0.01424 | -0.0531 | -93.441
-14 | -1.284 | 0.01339 | -0.0525 | -95.8925
-13.5 | -1.2356 | 0.01264 | -0.0521 | -97.7532
-13 | -1.1855 | 0.01199 | -0.0518 | -98.8741
-12.5 | -1.1341 | 0.01144 | -0.0517 | -99.1346
-12 | -1.0818 | 0.01092 | -0.0517 | -99.0659
-11.5 | -1.0289 | 0.01043 | -0.0517 | -98.6481
-11 | -0.9752 | 0.00999 | -0.0518 | -97.6176
-10.5 | -0.9213 | 0.00953 | -0.0519 | -96.6737
-10 | -0.8678 | 0.00892 | -0.052 | -97.287
-9.5 | -0.8132 | 0.00846 | -0.0522 | -96.1229
-9 | -0.758 | 0.00807 | -0.0524 | -93.9281
-8.5 | -0.7023 | 0.00774 | -0.0527 | -90.7364
-8 | -0.6462 | 0.00744 | -0.0531 | -86.8548
-7.5 | -0.5897 | 0.00718 | -0.0535 | -82.1309
-7 | -0.533 | 0.00694 | -0.0539 | -76.8012
-6.5 | -0.4763 | 0.00663 | -0.0543 | -71.8401
-6 | -0.4193 | 0.0064 | -0.0548 | -65.5156
-5.5 | -0.3619 | 0.00623 | -0.0553 | -58.0899
-5 | -0.3044 | 0.00603 | -0.0558 | -50.4809
-4.5 | -0.2468 | 0.00586 | -0.0563 | -42.116
-4 | -0.189 | 0.00572 | -0.0569 | -33.042
-3.5 | -0.1311 | 0.00559 | -0.0574 | -23.4526
-3 | -0.0732 | 0.00546 | -0.058 | -13.4066
-2.5 | -0.0153 | 0.00532 | -0.0585 | -2.8759
-2 | 0.0426 | 0.00509 | -0.0591 | 8.3694
-1.5 | 0.1003 | 0.0048 | -0.0598 | 20.8958
-1 | 0.1578 | 0.00442 | -0.0605 | 35.7014
-0.5 | 0.2151 | 0.00404 | -0.0612 | 53.2426
0 | 0.2728 | 0.00388 | -0.0618 | 70.3093
0.5 | 0.3309 | 0.00388 | -0.0624 | 85.2835
1 | 0.3885 | 0.00396 | -0.063 | 98.1061
1.5 | 0.4463 | 0.00406 | -0.0635 | 109.9261
2.5 | 0.5546 | 0.00524 | -0.0637 | 105.8397
3 | 0.6085 | 0.00583 | -0.0637 | 104.3739
3.5 | 0.6624 | 0.00636 | -0.0637 | 104.1509
4 | 0.7169 | 0.00679 | -0.0638 | 105.5817
4.5 | 0.7713 | 0.00718 | -0.0638 | 107.4234
5 | 0.8263 | 0.00746 | -0.0639 | 110.7641
5.5 | 0.8811 | 0.00775 | -0.064 | 113.6903
6 | 0.9354 | 0.00806 | -0.064 | 116.0546
6.5 | 0.9896 | 0.00834 | -0.064 | 118.6571
7 | 1.0428 | 0.0087 | -0.0638 | 119.8621
7.5 | 1.0959 | 0.00902 | -0.0637 | 121.4967
8 | 1.148 | 0.0094 | -0.0634 | 122.1277
8.5 | 1.1989 | 0.00985 | -0.0629 | 121.7157
9 | 1.2501 | 0.01023 | -0.0625 | 122.1994
9.5 | 1.3 | 0.01067 | -0.0619 | 121.8369
10 | 1.3479 | 0.01117 | -0.0609 | 120.6714
10.5 | 1.3917 | 0.01146 | -0.0591 | 121.4398
11 | 1.4382 | 0.012 | -0.058 | 119.85
11.5 | 1.4826 | 0.01261 | -0.0566 | 117.5734
12 | 1.5236 | 0.01332 | -0.0546 | 114.3844
12.5 | 1.5592 | 0.01414 | -0.0518 | 110.2687
13 | 1.5856 | 0.01489 | -0.0472 | 106.4876
13.5 | 1.6134 | 0.01577 | -0.0433 | 102.3082
14 | 1.6409 | 0.01679 | -0.0397 | 97.7308
14.5 | 1.6671 | 0.01801 | -0.0363 | 92.5652
15 | 1.6895 | 0.01956 | -0.0328 | 86.3753
15.5 | 1.7093 | 0.02139 | -0.0294 | 79.9112
16 | 1.73 | 0.0233 | -0.0265 | 74.2489
16.5 | 1.7507 | 0.02531 | -0.024 | 69.1703
17 | 1.7679 | 0.02773 | -0.0215 | 63.7541
17.5 | 1.7848 | 0.03034 | -0.0195 | 58.8266
18 | 1.7974 | 0.03346 | -0.0177 | 53.7179
18.5 | 1.8052 | 0.03728 | -0.0162 | 48.4227
19 | 1.8119 | 0.04147 | -0.0153 | 43.6918
19.5 | 1.8146 | 0.0464 | -0.015 | 39.1078
20 | 1.8183 | 0.05152 | -0.0152 | 35.2931

## 99. Re 8M Mach 0.10 (1)
BIGFOIL.COM POLAR EXPORT
NACA64-312 a=0.8
NACA64-312 a=0.8 |  |  |  | Cl Max: | 1.218 | at alpha= | 10.5 | deg
JavaFoil+Calcfoil stall+Eppler ext transition |  |  |  | L/D Max: | 117.996 | at alpha= | 7 | deg
Re: | 8000000 |  |  | Cd Min: | 0.00473 | at alpha= | -1 | deg
Mach: | 0.1 |  |  | Cl=0 at alpha= | -2.3475 | deg
|  |  |  | @ Cl=0.1, Cd= | 0.0047565
|  |  |  | @ Cl=0.4, Cd= | 0.0048595
|  |  |  | @ Cl=0.6, Cd= | 0.0053916
alpha (deg) | Cl | Cd | Cm | Cl/Cd
-16 | -0.595 | 0.11552 | -0.02 | -5.154
-15.5 | -0.618 | 0.10803 | -0.021 | -5.721
-15 | -0.638 | 0.10133 | -0.021 | -6.299
-14.5 | -0.657 | 0.09522 | -0.022 | -6.9
-14 | -0.672 | 0.08908 | -0.023 | -7.543
-13.5 | -0.68 | 0.08349 | -0.024 | -8.147
-13 | -0.691 | 0.07286 | -0.027 | -9.49
-12.5 | -0.762 | 0.02963 | -0.038 | -25.702
-12 | -0.793 | 0.017 | -0.041 | -46.657
-11.5 | -0.79 | 0.01508 | -0.042 | -52.411
-11 | -0.807 | 0.01076 | -0.044 | -74.949
-10.5 | -0.796 | 0.0101 | -0.045 | -78.807
-10 | -0.768 | 0.00952 | -0.046 | -80.665
-9.5 | -0.736 | 0.00908 | -0.046 | -81.029
-9 | -0.7 | 0.0087 | -0.047 | -80.431
-8.5 | -0.661 | 0.00844 | -0.047 | -78.341
-8 | -0.618 | 0.00814 | -0.048 | -75.941
-7.5 | -0.573 | 0.00784 | -0.049 | -73.088
-7 | -0.525 | 0.00764 | -0.049 | -68.668
-6.5 | -0.474 | 0.00739 | -0.05 | -64.132
-6 | -0.421 | 0.00717 | -0.05 | -58.779
-5.5 | -0.367 | 0.00698 | -0.051 | -52.594
-5 | -0.311 | 0.00684 | -0.051 | -45.487
-4.5 | -0.254 | 0.00673 | -0.052 | -37.742
-4 | -0.196 | 0.00658 | -0.053 | -29.801
-3.5 | -0.137 | 0.00647 | -0.053 | -21.23
-3 | -0.078 | 0.00637 | -0.054 | -12.244
-2.5 | -0.018 | 0.00623 | -0.054 | -2.952
-2 | 0.041 | 0.00514 | -0.055 | 8.061
-1.5 | 0.101 | 0.00475 | -0.055 | 21.323
-1 | 0.161 | 0.00473 | -0.056 | 34.125
-0.5 | 0.221 | 0.00476 | -0.056 | 46.547
0 | 0.281 | 0.00478 | -0.057 | 58.915
0.5 | 0.341 | 0.00483 | -0.057 | 70.717
1 | 0.401 | 0.00486 | -0.058 | 82.537
1.5 | 0.461 | 0.00493 | -0.059 | 93.535
2 | 0.52 | 0.00505 | -0.059 | 102.999
2.5 | 0.579 | 0.00512 | -0.06 | 113.029
3 | 0.637 | 0.00587 | -0.06 | 108.554
3.5 | 0.695 | 0.00633 | -0.061 | 109.935
4 | 0.752 | 0.00674 | -0.061 | 111.466
4.5 | 0.807 | 0.00794 | -0.062 | 101.693
5 | 0.862 | 0.00815 | -0.062 | 105.768
5.5 | 0.914 | 0.00848 | -0.063 | 107.787
6 | 0.965 | 0.00829 | -0.063 | 116.384
6.5 | 1.013 | 0.00859 | -0.064 | 117.983
7 | 1.057 | 0.00896 | -0.064 | 117.996
7.5 | 1.096 | 0.01031 | -0.065 | 106.286
8 | 1.13 | 0.01074 | -0.065 | 105.245
8.5 | 1.159 | 0.01123 | -0.065 | 103.234
9 | 1.182 | 0.01176 | -0.066 | 100.547
9.5 | 1.2 | 0.01235 | -0.066 | 97.202
10 | 1.212 | 0.013 | -0.067 | 93.2
10.5 | 1.218 | 0.01369 | -0.067 | 88.933
11 | 1.217 | 0.01458 | -0.067 | 83.492
11.5 | 1.21 | 0.01559 | -0.067 | 77.646
12 | 1.197 | 0.01672 | -0.068 | 71.601
12.5 | 1.179 | 0.01779 | -0.068 | 66.244
13 | 1.146 | 0.01946 | -0.068 | 58.911
13.5 | 1.105 | 0.02204 | -0.068 | 50.14
14 | 1.047 | 0.02808 | -0.066 | 37.291
14.5 | 0.905 | 0.07496 | -0.052 | 12.079
15 | 0.86 | 0.0852 | -0.05 | 10.093
15.5 | 0.808 | 0.10224 | -0.045 | 7.899

## 100. Re 8M Mach 0.10 (2)
BIGFOIL.COM POLAR EXPORT
NACA64-312 a=0.8
NACA64-312 a=0.8 |  |  |  | Cl Max: | 1.7949 | at alpha= | 19 | deg
XFOIL ncrit=9 |  |  |  | L/D Max: | 121.89 | at alpha= | 9 | deg
Re: | 8000000 |  |  | Cd Min: | 0.05826 | at alpha= | 20 | deg
Mach: | 0.1 |  |  | Cl=0 at alpha= | -2.3674 | deg
|  |  |  | @ Cl=0.1, Cd= | 0.0048145
|  |  |  | @ Cl=0.4, Cd= | 0.0039757
|  |  |  | @ Cl=0.6, Cd= | 0.0057191
alpha (deg) | Cl | Cd | Cm | Cl/Cd
-20 | -1.5006 | 0.04751 | -0.0689 | -31.5849
-19.5 | -1.5227 | 0.03959 | -0.0722 | -38.4617
-19 | -1.5321 | 0.03369 | -0.0738 | -45.4764
-18.5 | -1.5328 | 0.02913 | -0.074 | -52.6193
-18 | -1.5261 | 0.02564 | -0.0733 | -59.5203
-17.5 | -1.5155 | 0.02287 | -0.0716 | -66.2659
-17 | -1.5039 | 0.02075 | -0.0687 | -72.4771
-16.5 | -1.4945 | 0.01929 | -0.0634 | -77.4754
-16 | -1.4611 | 0.01815 | -0.0612 | -80.5014
-15.5 | -1.4236 | 0.01716 | -0.0591 | -82.9604
-15 | -1.3818 | 0.01621 | -0.0576 | -85.2437
-14.5 | -1.3404 | 0.01498 | -0.0561 | -89.4793
-14 | -1.2947 | 0.01397 | -0.0551 | -92.6772
-13.5 | -1.2466 | 0.01311 | -0.0544 | -95.0877
-13 | -1.1963 | 0.01237 | -0.0538 | -96.7098
-12.5 | -1.1445 | 0.01175 | -0.0535 | -97.4043
-12 | -1.0918 | 0.01116 | -0.0533 | -97.8315
-11.5 | -1.0383 | 0.01063 | -0.0531 | -97.6764
-11 | -0.9839 | 0.01016 | -0.0531 | -96.8406
-10.5 | -0.9288 | 0.00977 | -0.0531 | -95.0665
-10 | -0.8751 | 0.00908 | -0.053 | -96.3767
-9.5 | -0.8199 | 0.00858 | -0.0531 | -95.5594
-9 | -0.7641 | 0.00817 | -0.0532 | -93.5251
-8.5 | -0.7079 | 0.00782 | -0.0535 | -90.5243
-8 | -0.6512 | 0.0075 | -0.0537 | -86.8267
-7.5 | -0.5942 | 0.00723 | -0.0541 | -82.1853
-7 | -0.537 | 0.00699 | -0.0544 | -76.824
-6.5 | -0.4798 | 0.00667 | -0.0548 | -71.934
-6 | -0.4223 | 0.00643 | -0.0552 | -65.6765
-5.5 | -0.3644 | 0.00625 | -0.0557 | -58.304
-5 | -0.3065 | 0.00605 | -0.0562 | -50.6612
-4.5 | -0.2485 | 0.00588 | -0.0567 | -42.2619
-4 | -0.1902 | 0.00574 | -0.0572 | -33.1359
-3.5 | -0.132 | 0.00559 | -0.0577 | -23.6136
-3 | -0.0737 | 0.00546 | -0.0583 | -13.4982
-2 | 0.0428 | 0.0051 | -0.0595 | 8.3922
-1.5 | 0.1009 | 0.00481 | -0.0601 | 20.9771
-1 | 0.1588 | 0.00443 | -0.0608 | 35.8465
-0.5 | 0.2164 | 0.00405 | -0.0615 | 53.4321
0 | 0.2744 | 0.00388 | -0.0622 | 70.7216
0.5 | 0.3328 | 0.00388 | -0.0628 | 85.7732
1 | 0.3909 | 0.00396 | -0.0633 | 98.7121
1.5 | 0.4489 | 0.00406 | -0.0638 | 110.5665
2.5 | 0.5579 | 0.00526 | -0.064 | 106.0646
3 | 0.612 | 0.00585 | -0.064 | 104.6154
3.5 | 0.6662 | 0.00639 | -0.064 | 104.2567
4 | 0.7209 | 0.00683 | -0.064 | 105.549
4.5 | 0.7758 | 0.00721 | -0.064 | 107.6006
5 | 0.8312 | 0.0075 | -0.0641 | 110.8267
5.5 | 0.8864 | 0.00778 | -0.0641 | 113.9332
6 | 0.9409 | 0.0081 | -0.0641 | 116.1605
6.5 | 0.9956 | 0.00838 | -0.064 | 118.8067
7 | 1.0491 | 0.00876 | -0.0638 | 119.7603
7.5 | 1.1027 | 0.00908 | -0.0636 | 121.4427
8 | 1.155 | 0.00948 | -0.0632 | 121.8354
8.5 | 1.2065 | 0.00992 | -0.0626 | 121.623
9 | 1.2579 | 0.01032 | -0.0621 | 121.8895
9.5 | 1.308 | 0.01079 | -0.0613 | 121.2234
10 | 1.3558 | 0.01134 | -0.0601 | 119.5591
10.5 | 1.4001 | 0.0116 | -0.0582 | 120.6983
11 | 1.4465 | 0.01218 | -0.0569 | 118.7603
11.5 | 1.49 | 0.01285 | -0.0551 | 115.9533
12 | 1.5297 | 0.01364 | -0.0527 | 112.1481
12.5 | 1.56 | 0.01442 | -0.0485 | 108.1831
13 | 1.5877 | 0.01524 | -0.0441 | 104.1798
13.5 | 1.6159 | 0.01624 | -0.0403 | 99.5012
14 | 1.6424 | 0.01744 | -0.0366 | 94.1743
14.5 | 1.6675 | 0.01884 | -0.033 | 88.5085
15 | 1.6878 | 0.02066 | -0.0293 | 81.6941
15.5 | 1.7092 | 0.02254 | -0.0261 | 75.8296
16 | 1.7304 | 0.02457 | -0.0232 | 70.4274
16.5 | 1.7499 | 0.02686 | -0.0207 | 65.1489
17 | 1.7653 | 0.02962 | -0.0183 | 59.5982
17.5 | 1.7782 | 0.03278 | -0.0162 | 54.2465
18 | 1.7887 | 0.0364 | -0.0146 | 49.1401
18.5 | 1.7921 | 0.04098 | -0.0134 | 43.7311
19 | 1.7949 | 0.04599 | -0.0129 | 39.028
19.5 | 1.7931 | 0.05185 | -0.0131 | 34.5824
20 | 1.7903 | 0.05826 | -0.0141 | 30.7295

## 101. Re 8M Mach 0.25 (1)
BIGFOIL.COM POLAR EXPORT
NACA64-312 a=0.8
NACA64-312 a=0.8 |  |  |  | Cl Max: | 1.174 | at alpha= | 9.5 | deg
JavaFoil+Calcfoil stall+Eppler ext transition |  |  |  | L/D Max: | 115.773 | at alpha= | 6.5 | deg
Re: | 8000000 |  |  | Cd Min: | 0.00477 | at alpha= | -1 | deg
Mach: | 0.25 |  |  | Cl=0 at alpha= | -2.3468 | deg
|  |  |  | @ Cl=0.1, Cd= | 0.0048169
|  |  |  | @ Cl=0.4, Cd= | 0.0048902
|  |  |  | @ Cl=0.6, Cd= | 0.10898
alpha (deg) | Cl | Cd | Cm | Cl/Cd
-15 | -0.378 | 0.11534 | -0.02 | -3.276
-14.5 | -0.433 | 0.10776 | -0.02 | -4.02
-14 | -0.482 | 0.09978 | -0.021 | -4.827
-13.5 | -0.519 | 0.09144 | -0.022 | -5.678
-13 | -0.551 | 0.0868 | -0.022 | -6.345
-12.5 | -0.577 | 0.08134 | -0.023 | -7.092
-12 | -0.599 | 0.07311 | -0.025 | -8.19
-11.5 | -0.615 | 0.06571 | -0.027 | -9.363
-11 | -0.627 | 0.05786 | -0.03 | -10.831
-10.5 | -0.722 | 0.01442 | -0.044 | -50.089
-10 | -0.736 | 0.0105 | -0.047 | -70.083
-9.5 | -0.721 | 0.00966 | -0.048 | -74.615
-9 | -0.693 | 0.00918 | -0.048 | -75.442
-8.5 | -0.66 | 0.00878 | -0.049 | -75.088
-8 | -0.621 | 0.00848 | -0.049 | -73.236
-7.5 | -0.579 | 0.00809 | -0.05 | -71.525
-7 | -0.532 | 0.00781 | -0.051 | -68.18
-6.5 | -0.483 | 0.00755 | -0.051 | -63.902
-6 | -0.43 | 0.00732 | -0.052 | -58.77
-5.5 | -0.375 | 0.0071 | -0.052 | -52.87
-5 | -0.319 | 0.00691 | -0.053 | -46.081
-4.5 | -0.26 | 0.00679 | -0.053 | -38.351
-4 | -0.201 | 0.00667 | -0.054 | -30.178
-3.5 | -0.141 | 0.00651 | -0.055 | -21.658
-3 | -0.08 | 0.0064 | -0.055 | -12.52
-2.5 | -0.019 | 0.00629 | -0.056 | -3.003
-2 | 0.043 | 0.0052 | -0.056 | 8.179
-1.5 | 0.104 | 0.00479 | -0.057 | 21.731
-1 | 0.166 | 0.00477 | -0.057 | 34.794
-0.5 | 0.228 | 0.00478 | -0.058 | 47.619
0 | 0.289 | 0.00481 | -0.059 | 60.179
0.5 | 0.351 | 0.00485 | -0.059 | 72.322
1 | 0.412 | 0.0049 | -0.06 | 84.245
1.5 | 0.474 | 0.00496 | -0.06 | 95.508
2 | 0.534 | 0.00507 | -0.061 | 105.319
2.5 | 0.595 | 0.0052 | -0.061 | 114.457
3 | 0.655 | 0.00599 | -0.062 | 109.309
3.5 | 0.714 | 0.00652 | -0.062 | 109.586
4 | 0.772 | 0.00716 | -0.063 | 107.772
4.5 | 0.828 | 0.00811 | -0.063 | 102.114
5 | 0.883 | 0.00843 | -0.064 | 104.74
5.5 | 0.936 | 0.00822 | -0.064 | 113.847
6 | 0.986 | 0.00858 | -0.065 | 115.016
6.5 | 1.034 | 0.00893 | -0.065 | 115.773
7 | 1.075 | 0.01032 | -0.066 | 104.183
7.5 | 1.109 | 0.01081 | -0.066 | 102.582
8 | 1.137 | 0.01133 | -0.067 | 100.349
8.5 | 1.158 | 0.01189 | -0.067 | 97.369
9 | 1.17 | 0.01255 | -0.067 | 93.247
9.5 | 1.174 | 0.01326 | -0.068 | 88.494
10 | 1.168 | 0.0141 | -0.068 | 82.837
10.5 | 1.152 | 0.01503 | -0.068 | 76.657
11 | 1.125 | 0.01624 | -0.069 | 69.286
11.5 | 1.086 | 0.01799 | -0.069 | 60.388
12 | 1.034 | 0.02075 | -0.068 | 49.813
12.5 | 0.844 | 0.07221 | -0.047 | 11.69
13 | 0.773 | 0.08331 | -0.043 | 9.283
13.5 | 0.7 | 0.09438 | -0.037 | 7.414
14 | 0.626 | 0.10223 | -0.036 | 6.127
14.5 | 0.549 | 0.10898 | -0.037 | 5.039

## 102. Re 8M Mach 0.25 (2)
BIGFOIL.COM POLAR EXPORT
NACA64-312 a=0.8
NACA64-312 a=0.8 |  |  |  | Cl Max: | 1.695 | at alpha= | 16.5 | deg
XFOIL ncrit=9 |  |  |  | L/D Max: | 120.699 | at alpha= | 7.5 | deg
Re: | 8000000 |  |  | Cd Min: | 0.22143 | at alpha= | -20 | deg
Mach: | 0.25 |  |  | Cl=0 at alpha= | -2.3669 | deg
|  |  |  | @ Cl=0.1, Cd= | 0.004838
|  |  |  | @ Cl=0.4, Cd= | 0.0039651
|  |  |  | @ Cl=0.6, Cd= | 0.0055983
alpha (deg) | Cl | Cd | Cm | Cl/Cd
-20 | -0.7179 | 0.22143 | 0.0354 | -3.2421
-19.5 | -0.7021 | 0.21416 | 0.0307 | -3.2784
-19 | -0.6852 | 0.20735 | 0.0261 | -3.3046
-18.5 | -0.6873 | 0.19334 | 0.0189 | -3.5549
-17.5 | -1.2108 | 0.06781 | -0.0649 | -17.8558
-17 | -1.2595 | 0.05337 | -0.0754 | -23.5994
-16.5 | -1.3008 | 0.04217 | -0.0824 | -30.8466
-16 | -1.3202 | 0.03463 | -0.0854 | -38.123
-15 | -1.3373 | 0.02461 | -0.0836 | -54.3397
-14.5 | -1.3317 | 0.0219 | -0.0799 | -60.8082
-14 | -1.3186 | 0.01986 | -0.074 | -66.3948
-13.5 | -1.2809 | 0.01819 | -0.0708 | -70.4178
-13 | -1.2436 | 0.01599 | -0.0678 | -77.7736
-12.5 | -1.1942 | 0.01467 | -0.0657 | -81.4042
-12 | -1.1411 | 0.01356 | -0.0639 | -84.1519
-11.5 | -1.0867 | 0.01254 | -0.0625 | -86.6587
-11 | -1.0306 | 0.01163 | -0.0613 | -88.6156
-10.5 | -0.9726 | 0.01095 | -0.0603 | -88.8219
-10 | -0.9141 | 0.01033 | -0.0596 | -88.4898
-9.5 | -0.8568 | 0.00952 | -0.0588 | -90
-9 | -0.7989 | 0.00878 | -0.0582 | -90.9909
-8.5 | -0.7394 | 0.00831 | -0.0578 | -88.9771
-8 | -0.6797 | 0.00788 | -0.0576 | -86.2563
-7.5 | -0.6197 | 0.00752 | -0.0575 | -82.4069
-7 | -0.5595 | 0.0072 | -0.0575 | -77.7083
-6.5 | -0.4992 | 0.00692 | -0.0576 | -72.1387
-6 | -0.4391 | 0.00659 | -0.0578 | -66.6313
-5.5 | -0.3787 | 0.00636 | -0.058 | -59.544
-5 | -0.3182 | 0.00619 | -0.0583 | -51.4055
-4.5 | -0.2579 | 0.00596 | -0.0587 | -43.2718
-4 | -0.1973 | 0.00581 | -0.0592 | -33.9587
-3.5 | -0.1369 | 0.00565 | -0.0596 | -24.2301
-3 | -0.0764 | 0.00552 | -0.0601 | -13.8406
-2.5 | -0.016 | 0.00538 | -0.0607 | -2.974
-2 | 0.0441 | 0.00516 | -0.0612 | 8.5465
-1 | 0.1639 | 0.00447 | -0.0626 | 36.6667
-0.5 | 0.2234 | 0.00407 | -0.0633 | 54.8894
0 | 0.2834 | 0.00389 | -0.064 | 72.8535
0.5 | 0.3438 | 0.00389 | -0.0646 | 88.3805
1 | 0.4037 | 0.00397 | -0.0652 | 101.6877
1.5 | 0.4637 | 0.00407 | -0.0657 | 113.9312
2 | 0.5201 | 0.00466 | -0.0658 | 111.6094
2.5 | 0.5758 | 0.00531 | -0.0657 | 108.4369
3 | 0.6312 | 0.00597 | -0.0656 | 105.7286
3.5 | 0.6871 | 0.00653 | -0.0654 | 105.2221
4 | 0.7435 | 0.00699 | -0.0652 | 106.3662
4.5 | 0.8003 | 0.00738 | -0.0651 | 108.4417
5 | 0.8577 | 0.00769 | -0.065 | 111.5345
6 | 0.9719 | 0.00831 | -0.0645 | 116.9555
6.5 | 1.0283 | 0.00866 | -0.064 | 118.7413
7 | 1.0841 | 0.00904 | -0.0634 | 119.9226
7.5 | 1.1394 | 0.00944 | -0.0627 | 120.6992
8 | 1.1931 | 0.00995 | -0.0616 | 119.9095
8.5 | 1.2472 | 0.01039 | -0.0605 | 120.0385
9 | 1.2995 | 0.01092 | -0.0591 | 119.0018
9.5 | 1.3492 | 0.01158 | -0.0572 | 116.5112
10 | 1.3985 | 0.01214 | -0.0551 | 115.1977
10.5 | 1.4413 | 0.01257 | -0.0518 | 114.6619
11 | 1.4808 | 0.01346 | -0.048 | 110.0149
11.5 | 1.5092 | 0.01434 | -0.0423 | 105.2441
12 | 1.5399 | 0.01537 | -0.0375 | 100.1887
12.5 | 1.5684 | 0.01669 | -0.0327 | 93.9724
13 | 1.5944 | 0.01832 | -0.0281 | 87.0306
13.5 | 1.6178 | 0.02028 | -0.0236 | 79.7732
14 | 1.6416 | 0.02238 | -0.0196 | 73.3512
14.5 | 1.6621 | 0.02489 | -0.0157 | 66.7778
15 | 1.6765 | 0.02806 | -0.0121 | 59.747
15.5 | 1.6869 | 0.03183 | -0.009 | 52.9972
16 | 1.6917 | 0.03638 | -0.0065 | 46.5008
16.5 | 1.695 | 0.0415 | -0.005 | 40.8434
17 | 1.6851 | 0.04844 | -0.0045 | 34.7874
17.5 | 1.6743 | 0.05615 | -0.0053 | 29.8183
18 | 1.6527 | 0.06586 | -0.0079 | 25.0941
18.5 | 1.6194 | 0.07809 | -0.0128 | 20.7376
19 | 1.5893 | 0.09094 | -0.0191 | 17.4764
19.5 | 1.5474 | 0.10679 | -0.0284 | 14.4901
20 | 1.4977 | 0.12521 | -0.0403 | 11.9615

## 103. Re 8M Mach 0.50 (1)
BIGFOIL.COM POLAR EXPORT
NACA64-312 a=0.8
NACA64-312 a=0.8 |  |  |  | Cl Max: | 1.208 | at alpha= | 20 | deg
JavaFoil+Calcfoil stall+Eppler ext transition |  |  |  | L/D Max: | 118.648 | at alpha= | 3 | deg
Re: | 8000000 |  |  | Cd Min: | 0.00487 | at alpha= | -1.5 | deg
Mach: | 0.5 |  |  | Cl=0 at alpha= | -2.3456 | deg
|  |  |  | @ Cl=0.1, Cd= | 0.0052201
|  |  |  | @ Cl=0.4, Cd= | 0.005017
|  |  |  | @ Cl=0.6, Cd= | 0.0053504
alpha (deg) | Cl | Cd | Cm | Cl/Cd
-20 | -0.963 | 0.14958 | -0.024 | -6.439
-19.5 | -0.937 | 0.14492 | -0.024 | -6.462
-19 | -0.913 | 0.14561 | -0.025 | -6.268
-18.5 | -0.886 | 0.13656 | -0.026 | -6.491
-18 | -0.857 | 0.13141 | -0.025 | -6.523
-17.5 | -0.828 | 0.129 | -0.024 | -6.416
-17 | -0.801 | 0.12543 | -0.024 | -6.385
-16.5 | -0.774 | 0.1213 | -0.025 | -6.382
-16 | -0.749 | 0.11639 | -0.026 | -6.434
-15.5 | -0.72 | 0.11176 | -0.025 | -6.444
-15 | -0.693 | 0.1049 | -0.026 | -6.61
-14.5 | -0.667 | 0.09651 | -0.026 | -6.91
-14 | -0.641 | 0.08989 | -0.027 | -7.129
-13.5 | -0.611 | 0.0971 | -0.026 | -6.291
-13 | -0.584 | 0.09091 | -0.026 | -6.419
-12.5 | -0.558 | 0.08147 | -0.027 | -6.845
-12 | -0.532 | 0.07456 | -0.029 | -7.137
-11.5 | -0.512 | 0.06261 | -0.033 | -8.181
-11 | -0.553 | 0.01823 | -0.048 | -30.328
-10.5 | -0.446 | 0.0734 | -0.025 | -6.08
-10 | -0.42 | 0.06387 | -0.027 | -6.576
-9.5 | -0.394 | 0.05736 | -0.03 | -6.877
-9 | -0.422 | 0.01715 | -0.05 | -24.597
-8.5 | -0.412 | 0.01066 | -0.054 | -38.673
-8 | -0.309 | 0.05492 | -0.025 | -5.634
-7.5 | -0.283 | 0.04715 | -0.029 | -6.01
-7 | -0.381 | 0.04172 | -0.034 | -9.128
-6.5 | -0.481 | 0.00867 | -0.057 | -55.504
-6 | -0.451 | 0.00828 | -0.058 | -54.427
-5.5 | -0.404 | 0.0078 | -0.058 | -51.737
-5 | -0.348 | 0.00746 | -0.059 | -46.625
-4.5 | -0.287 | 0.00719 | -0.06 | -39.934
-4 | -0.223 | 0.00703 | -0.06 | -31.707
-3.5 | -0.157 | 0.00683 | -0.061 | -22.979
-3 | -0.089 | 0.00666 | -0.062 | -13.416
-2.5 | -0.021 | 0.00648 | -0.062 | -3.256
-2 | 0.047 | 0.00638 | -0.063 | 7.439
-1.5 | 0.116 | 0.00487 | -0.064 | 23.879
-1 | 0.186 | 0.0049 | -0.064 | 37.881
-0.5 | 0.254 | 0.00492 | -0.065 | 51.702
0 | 0.323 | 0.00496 | -0.065 | 65.24
0.5 | 0.392 | 0.00501 | -0.066 | 78.301
1 | 0.461 | 0.00507 | -0.067 | 90.898
1.5 | 0.53 | 0.00516 | -0.067 | 102.72
2 | 0.597 | 0.00532 | -0.068 | 112.14
2.5 | 0.664 | 0.006 | -0.069 | 110.626
3 | 0.73 | 0.00615 | -0.069 | 118.648
3.5 | 0.794 | 0.00703 | -0.07 | 113.079
4 | 0.856 | 0.00824 | -0.07 | 103.969
4.5 | 0.915 | 0.00952 | -0.071 | 96.095
5 | 0.969 | 0.01001 | -0.071 | 96.724
5.5 | 1.016 | 0.01054 | -0.072 | 96.337
6 | 1.053 | 0.01123 | -0.072 | 93.812
6.5 | 1.076 | 0.01201 | -0.073 | 89.585
7 | 1.058 | 0.01298 | -0.073 | 81.544
7.5 | 0.905 | 0.01459 | -0.073 | 62.002
8 | 0.683 | 0.01524 | -0.074 | 44.841
8.5 | 0.59 | 0.05566 | -0.039 | 10.593
9 | 0.742 | 0.0175 | -0.074 | 42.416
9.5 | 0.775 | 0.01767 | -0.075 | 43.87
10 | 0.798 | 0.02033 | -0.074 | 39.265
10.5 | 0.695 | 0.07236 | -0.04 | 9.608
11 | 0.864 | 0.02078 | -0.076 | 41.58
11.5 | 0.884 | 0.02442 | -0.075 | 36.183
12 | 0.784 | 0.07749 | -0.049 | 10.113
12.5 | 0.799 | 0.10195 | -0.039 | 7.833
13 | 0.925 | 0.04122 | -0.071 | 22.444
13.5 | 0.86 | 0.09023 | -0.048 | 9.53
14 | 0.884 | 0.09862 | -0.047 | 8.964
14.5 | 0.915 | 0.10204 | -0.05 | 8.968
15 | 0.933 | 0.10786 | -0.045 | 8.65
15.5 | 0.959 | 0.11302 | -0.046 | 8.489
16 | 0.991 | 0.11657 | -0.05 | 8.506
16.5 | 1.026 | 0.11664 | -0.054 | 8.795
17 | 1.039 | 0.12575 | -0.049 | 8.261
17.5 | 1.068 | 0.1267 | -0.051 | 8.426
18 | 1.106 | 0.12487 | -0.057 | 8.86
18.5 | 1.146 | 0.12216 | -0.061 | 9.379
19 | 1.156 | 0.14282 | -0.057 | 8.094
19.5 | 1.171 | 0.14571 | -0.053 | 8.038
20 | 1.208 | 0.14318 | -0.058 | 8.44

## 104. Re 8M Mach 0.50 (2)
BIGFOIL.COM POLAR EXPORT
NACA64-312 a=0.8
NACA64-312 a=0.8 |  |  |  | Cl Max: | 1.2847 | at alpha= | 8.5 | deg
XFOIL ncrit=9 |  |  |  | L/D Max: | 127.194 | at alpha= | 1.5 | deg
Re: | 8000000 |  |  | Cd Min: | 0.12854 | at alpha= | 13.5 | deg
Mach: | 0.5 |  |  | Cl=0 at alpha= | -2.3604 | deg
|  |  |  | @ Cl=0.1, Cd= | 0.0052321
|  |  |  | @ Cl=0.4, Cd= | 0.0039685
|  |  |  | @ Cl=0.6, Cd= | 0.0047864
alpha (deg) | Cl | Cd | Cm | Cl/Cd
-12.5 | -0.4818 | 0.12246 | -0.0313 | -3.9343
-12 | -0.4758 | 0.11249 | -0.0372 | -4.2297
-11.5 | -0.473 | 0.10248 | -0.0431 | -4.6155
-11 | -0.4791 | 0.09135 | -0.0501 | -5.2447
-10.5 | -0.4901 | 0.08022 | -0.0572 | -6.1094
-10 | -0.5115 | 0.06786 | -0.0657 | -7.5376
-9.5 | -0.5295 | 0.05395 | -0.0768 | -9.8146
-9 | -0.5646 | 0.04224 | -0.0859 | -13.3665
-8.5 | -0.6058 | 0.03413 | -0.0885 | -17.7498
-8 | -0.6413 | 0.02821 | -0.0841 | -22.7331
-7.5 | -0.646 | 0.02093 | -0.0807 | -30.8648
-7 | -0.6338 | 0.01312 | -0.0769 | -48.3079
-6.5 | -0.5842 | 0.00929 | -0.0735 | -62.8848
-6 | -0.5164 | 0.00795 | -0.0713 | -64.956
-5.5 | -0.4457 | 0.00713 | -0.0698 | -62.5105
-5 | -0.3734 | 0.00671 | -0.0689 | -55.6483
-4.5 | -0.3015 | 0.00641 | -0.0684 | -47.0359
-4 | -0.2303 | 0.00614 | -0.0682 | -37.5081
-3.5 | -0.1596 | 0.00594 | -0.0682 | -26.8687
-3 | -0.0893 | 0.00575 | -0.0684 | -15.5304
-2.5 | -0.0194 | 0.0056 | -0.0687 | -3.4643
-2 | 0.0501 | 0.00545 | -0.0692 | 9.1927
-1.5 | 0.1188 | 0.00515 | -0.0697 | 23.068
-1 | 0.1869 | 0.00469 | -0.0705 | 39.8507
-0.5 | 0.255 | 0.00415 | -0.0714 | 61.4458
0 | 0.3236 | 0.00396 | -0.0721 | 81.7172
0.5 | 0.3927 | 0.00396 | -0.0728 | 99.1667
1 | 0.4617 | 0.00404 | -0.0734 | 114.2822
1.5 | 0.5304 | 0.00417 | -0.0738 | 127.1942
2 | 0.5951 | 0.00472 | -0.0737 | 126.0805
3.5 | 0.7773 | 0.00719 | -0.0706 | 108.1085
4 | 0.8411 | 0.00771 | -0.0695 | 109.0921
4.5 | 0.9067 | 0.00811 | -0.0683 | 111.8002
5 | 0.9722 | 0.00851 | -0.0668 | 114.2421
6 | 1.1005 | 0.0095 | -0.0623 | 115.8421
6.5 | 1.1627 | 0.01007 | -0.0592 | 115.4618
7 | 1.2202 | 0.0108 | -0.0548 | 112.9815
7.5 | 1.2619 | 0.0118 | -0.0476 | 106.9407
8 | 1.2821 | 0.0135 | -0.0376 | 94.9704
8.5 | 1.2847 | 0.01662 | -0.0272 | 77.2984
9 | 1.2735 | 0.02153 | -0.0176 | 59.15
9.5 | 1.2477 | 0.02854 | -0.0101 | 43.7176
10 | 1.2167 | 0.03588 | -0.0052 | 33.9103
10.5 | 1.1808 | 0.04525 | -0.0042 | 26.095
11 | 1.1464 | 0.0559 | -0.0067 | 20.5081
11.5 | 1.1119 | 0.06829 | -0.0125 | 16.282
12 | 1.0812 | 0.08217 | -0.021 | 13.1581
12.5 | 1.0569 | 0.09731 | -0.0314 | 10.8612
13 | 1.0385 | 0.11335 | -0.0422 | 9.1619
13.5 | 1.0245 | 0.12854 | -0.0515 | 7.9703

## 105. Re 10M Mach 0.00 (1)
BIGFOIL.COM POLAR EXPORT
NACA64-312 a=0.8
NACA64-312 a=0.8 |  |  |  | Cl Max: | 1.23 | at alpha= | 11 | deg
JavaFoil+Calcfoil stall+Eppler ext transition |  |  |  | L/D Max: | 123.183 | at alpha= | 7 | deg
Re: | 10000000 |  |  | Cd Min: | 0.00466 | at alpha= | -0.5 | deg
Mach: | 0 |  |  | Cl=0 at alpha= | -2.3475 | deg
|  |  |  | @ Cl=0.1, Cd= | 0.0050143
|  |  |  | @ Cl=0.4, Cd= | 0.0047913
|  |  |  | @ Cl=0.6, Cd= | 0.0058214
alpha (deg) | Cl | Cd | Cm | Cl/Cd
-16 | -0.632 | 0.11193 | -0.021 | -5.645
-15.5 | -0.652 | 0.10343 | -0.022 | -6.301
-15 | -0.669 | 0.09686 | -0.023 | -6.91
-14.5 | -0.685 | 0.09036 | -0.024 | -7.58
-14 | -0.698 | 0.08339 | -0.025 | -8.367
-13.5 | -0.706 | 0.07616 | -0.027 | -9.264
-13 | -0.77 | 0.03405 | -0.036 | -22.605
-12.5 | -0.805 | 0.01882 | -0.04 | -42.769
-12 | -0.817 | 0.01387 | -0.042 | -58.89
-11.5 | -0.818 | 0.01181 | -0.043 | -69.225
-11 | -0.821 | 0.01011 | -0.044 | -81.22
-10.5 | -0.8 | 0.00955 | -0.045 | -83.741
-10 | -0.77 | 0.0091 | -0.046 | -84.591
-9.5 | -0.737 | 0.00875 | -0.046 | -84.28
-9 | -0.7 | 0.00839 | -0.047 | -83.437
-8.5 | -0.66 | 0.00813 | -0.047 | -81.227
-8 | -0.617 | 0.00791 | -0.048 | -78.026
-7.5 | -0.571 | 0.0076 | -0.048 | -75.19
-7 | -0.523 | 0.00743 | -0.049 | -70.373
-6.5 | -0.472 | 0.00715 | -0.049 | -66.045
-6 | -0.42 | 0.00693 | -0.05 | -60.597
-5.5 | -0.365 | 0.0068 | -0.051 | -53.745
-5 | -0.31 | 0.00664 | -0.051 | -46.602
-4.5 | -0.253 | 0.00654 | -0.052 | -38.649
-4 | -0.195 | 0.00639 | -0.052 | -30.519
-3.5 | -0.137 | 0.00628 | -0.053 | -21.762
-3 | -0.078 | 0.00616 | -0.053 | -12.589
-2.5 | -0.018 | 0.00603 | -0.054 | -3.034
-2 | 0.041 | 0.00527 | -0.054 | 7.813
-1.5 | 0.101 | 0.00501 | -0.055 | 20.115
-1 | 0.161 | 0.00467 | -0.056 | 34.438
-0.5 | 0.22 | 0.00466 | -0.056 | 47.291
0 | 0.28 | 0.00468 | -0.057 | 59.887
0.5 | 0.34 | 0.00469 | -0.057 | 72.433
1 | 0.399 | 0.00479 | -0.058 | 83.436
1.5 | 0.459 | 0.00487 | -0.058 | 94.143
2 | 0.517 | 0.00533 | -0.059 | 96.98
2.5 | 0.576 | 0.00566 | -0.059 | 101.809
3 | 0.634 | 0.00605 | -0.06 | 104.818
3.5 | 0.692 | 0.00657 | -0.06 | 105.307
4 | 0.748 | 0.00737 | -0.061 | 101.531
4.5 | 0.804 | 0.0076 | -0.061 | 105.688
5 | 0.858 | 0.00785 | -0.062 | 109.277
5.5 | 0.91 | 0.00816 | -0.062 | 111.543
6 | 0.961 | 0.00843 | -0.063 | 114.027
6.5 | 1.01 | 0.00824 | -0.063 | 122.608
7 | 1.054 | 0.00856 | -0.064 | 123.183
7.5 | 1.094 | 0.00891 | -0.064 | 122.824
8 | 1.129 | 0.01031 | -0.065 | 109.507
8.5 | 1.16 | 0.01073 | -0.065 | 108.098
9 | 1.185 | 0.01121 | -0.066 | 105.678
9.5 | 1.204 | 0.0117 | -0.066 | 102.979
10 | 1.218 | 0.01235 | -0.066 | 98.659
10.5 | 1.227 | 0.01297 | -0.067 | 94.624
11 | 1.23 | 0.01376 | -0.067 | 89.337
11.5 | 1.226 | 0.01467 | -0.067 | 83.615
12 | 1.218 | 0.01565 | -0.067 | 77.819
12.5 | 1.204 | 0.01657 | -0.068 | 72.666
13 | 1.178 | 0.01779 | -0.068 | 66.19
13.5 | 1.144 | 0.01972 | -0.068 | 58.017
14 | 1.106 | 0.02223 | -0.068 | 49.735
14.5 | 1.048 | 0.02882 | -0.066 | 36.376
15 | 0.987 | 0.03897 | -0.064 | 25.34
15.5 | 0.901 | 0.06633 | -0.058 | 13.589
16 | 0.823 | 0.10256 | -0.046 | 8.027

## 106. Re 10M Mach 0.00 (2)
BIGFOIL.COM POLAR EXPORT
NACA64-312 a=0.8
NACA64-312 a=0.8 |  |  |  | Cl Max: | 1.8409 | at alpha= | 20 | deg
XFOIL ncrit=9 |  |  |  | L/D Max: | 127.711 | at alpha= | 9 | deg
Re: | 10000000 |  |  | Cd Min: | 0.04877 | at alpha= | 20 | deg
Mach: | 0 |  |  | Cl=0 at alpha= | -2.3664 | deg
|  |  |  | @ Cl=0.1, Cd= | 0.0047513
|  |  |  | @ Cl=0.4, Cd= | 0.0039397
|  |  |  | @ Cl=0.6, Cd= | 0.0057453
alpha (deg) | Cl | Cd | Cm | Cl/Cd
-20 | -1.5951 | 0.03427 | -0.0707 | -46.5451
-19.5 | -1.5996 | 0.02944 | -0.0711 | -54.3342
-19 | -1.5965 | 0.02573 | -0.0705 | -62.0482
-18.5 | -1.5888 | 0.02281 | -0.069 | -69.6537
-18 | -1.5779 | 0.02058 | -0.0666 | -76.6715
-17.5 | -1.5713 | 0.01899 | -0.0617 | -82.7435
-17 | -1.546 | 0.01787 | -0.0584 | -86.5137
-16.5 | -1.5103 | 0.01694 | -0.0565 | -89.1558
-16 | -1.4712 | 0.01605 | -0.055 | -91.6636
-14.5 | -1.3369 | 0.01366 | -0.0525 | -97.8697
-14 | -1.2899 | 0.01281 | -0.0519 | -100.6948
-13.5 | -1.2412 | 0.01204 | -0.0514 | -103.0897
-13 | -1.191 | 0.01135 | -0.0512 | -104.9339
-12.5 | -1.1394 | 0.01077 | -0.0511 | -105.7939
-12 | -1.0867 | 0.01028 | -0.0511 | -105.7101
-11.5 | -1.0333 | 0.00982 | -0.0512 | -105.224
-11 | -0.9792 | 0.0094 | -0.0513 | -104.1702
-10.5 | -0.9246 | 0.00903 | -0.0515 | -102.392
-10 | -0.8698 | 0.00863 | -0.0518 | -100.7879
-9.5 | -0.8152 | 0.00816 | -0.0519 | -99.902
-9 | -0.7599 | 0.00777 | -0.0522 | -97.7992
-8.5 | -0.7041 | 0.00743 | -0.0525 | -94.7645
-8 | -0.6479 | 0.00713 | -0.0529 | -90.8696
-7.5 | -0.5913 | 0.00689 | -0.0533 | -85.82
-7 | -0.5344 | 0.00667 | -0.0538 | -80.1199
-6.5 | -0.4774 | 0.00643 | -0.0542 | -74.2457
-6 | -0.4202 | 0.00619 | -0.0547 | -67.8837
-5.5 | -0.3628 | 0.00601 | -0.0552 | -60.3661
-5 | -0.3051 | 0.00585 | -0.0557 | -52.1538
-4.5 | -0.2474 | 0.00567 | -0.0563 | -43.6332
-4 | -0.1895 | 0.00555 | -0.0568 | -34.1441
-3.5 | -0.1316 | 0.00541 | -0.0574 | -24.3253
-2.5 | -0.0155 | 0.00517 | -0.0585 | -2.9981
-2 | 0.0425 | 0.00499 | -0.0591 | 8.517
-1.5 | 0.1003 | 0.00475 | -0.0598 | 21.1158
-1 | 0.1579 | 0.00447 | -0.0604 | 35.3244
-0.5 | 0.2156 | 0.00422 | -0.0611 | 51.09
0 | 0.273 | 0.00385 | -0.0618 | 70.9091
0.5 | 0.331 | 0.00383 | -0.0625 | 86.423
1 | 0.3886 | 0.00391 | -0.063 | 99.3862
1.5 | 0.4461 | 0.00406 | -0.0635 | 109.8768
2 | 0.4988 | 0.00489 | -0.0635 | 102.0041
2.5 | 0.5539 | 0.00534 | -0.0637 | 103.7266
3 | 0.6085 | 0.00582 | -0.0638 | 104.5533
3.5 | 0.6632 | 0.00627 | -0.0639 | 105.7735
4 | 0.7181 | 0.00665 | -0.064 | 107.985
4.5 | 0.7731 | 0.00698 | -0.0641 | 110.7593
5 | 0.8284 | 0.00724 | -0.0642 | 114.4199
5.5 | 0.8836 | 0.00749 | -0.0644 | 117.9706
6 | 0.9382 | 0.00778 | -0.0644 | 120.5913
6.5 | 0.9926 | 0.00806 | -0.0645 | 123.1514
7 | 1.0461 | 0.0084 | -0.0644 | 124.5357
7.5 | 1.0996 | 0.00869 | -0.0643 | 126.5362
8 | 1.1518 | 0.00909 | -0.064 | 126.7107
8.5 | 1.2038 | 0.00946 | -0.0637 | 127.2516
9 | 1.2554 | 0.00983 | -0.0633 | 127.7111
9.5 | 1.3053 | 0.0103 | -0.0627 | 126.7282
10 | 1.3541 | 0.0108 | -0.0619 | 125.3796
10.5 | 1.4026 | 0.01122 | -0.0611 | 125.0089
11 | 1.4464 | 0.01147 | -0.0594 | 126.1029
11.5 | 1.491 | 0.0121 | -0.058 | 123.2231
12 | 1.533 | 0.01282 | -0.0561 | 119.5788
12.5 | 1.5737 | 0.01349 | -0.0541 | 116.6568
13 | 1.6068 | 0.01417 | -0.0507 | 113.3945
13.5 | 1.6324 | 0.01496 | -0.0461 | 109.1176
14 | 1.658 | 0.01596 | -0.0421 | 103.8847
14.5 | 1.6832 | 0.01715 | -0.0383 | 98.1458
15 | 1.7053 | 0.01863 | -0.0346 | 91.5352
15.5 | 1.7295 | 0.0201 | -0.0315 | 86.0448
16 | 1.7529 | 0.02172 | -0.0286 | 80.7044
16.5 | 1.7739 | 0.0236 | -0.0258 | 75.1653
17 | 1.7927 | 0.02578 | -0.0232 | 69.5384
17.5 | 1.8077 | 0.02839 | -0.0208 | 63.6738
18 | 1.8214 | 0.03129 | -0.0187 | 58.2103
18.5 | 1.8261 | 0.03521 | -0.0168 | 51.8631
19 | 1.8328 | 0.03925 | -0.0156 | 46.6955
19.5 | 1.8364 | 0.04392 | -0.0149 | 41.8124
20 | 1.8409 | 0.04877 | -0.0148 | 37.7466

## 107. Re 10M Mach 0.10 (1)
BIGFOIL.COM POLAR EXPORT
NACA64-312 a=0.8
NACA64-312 a=0.8 |  |  |  | Cl Max: | 1.22 | at alpha= | 10.5 | deg
JavaFoil+Calcfoil stall+Eppler ext transition |  |  |  | L/D Max: | 122.485 | at alpha= | 7 | deg
Re: | 10000000 |  |  | Cd Min: | 0.00467 | at alpha= | 0 | deg
Mach: | 0.1 |  |  | Cl=0 at alpha= | -2.3475 | deg
|  |  |  | @ Cl=0.1, Cd= | 0.0050342
|  |  |  | @ Cl=0.4, Cd= | 0.0047985
|  |  |  | @ Cl=0.6, Cd= | 0.0058403
alpha (deg) | Cl | Cd | Cm | Cl/Cd
-16 | -0.595 | 0.11609 | -0.02 | -5.127
-15.5 | -0.618 | 0.10847 | -0.021 | -5.697
-15 | -0.639 | 0.10075 | -0.022 | -6.341
-14.5 | -0.658 | 0.09319 | -0.023 | -7.065
-14 | -0.674 | 0.08658 | -0.024 | -7.784
-13.5 | -0.684 | 0.07976 | -0.025 | -8.574
-13 | -0.703 | 0.06412 | -0.03 | -10.96
-12.5 | -0.775 | 0.02423 | -0.039 | -31.972
-12 | -0.796 | 0.01605 | -0.041 | -49.598
-11.5 | -0.8 | 0.01311 | -0.042 | -61.017
-11 | -0.815 | 0.01026 | -0.045 | -79.445
-10.5 | -0.796 | 0.0097 | -0.045 | -81.99
-10 | -0.768 | 0.00919 | -0.046 | -83.504
-9.5 | -0.736 | 0.00883 | -0.046 | -83.371
-9 | -0.7 | 0.00847 | -0.047 | -82.677
-8.5 | -0.661 | 0.0082 | -0.047 | -80.594
-8 | -0.618 | 0.00793 | -0.048 | -78.007
-7.5 | -0.573 | 0.00762 | -0.049 | -75.15
-7 | -0.525 | 0.00744 | -0.049 | -70.499
-6.5 | -0.474 | 0.00724 | -0.05 | -65.504
-6 | -0.421 | 0.00701 | -0.05 | -60.078
-5.5 | -0.367 | 0.00684 | -0.051 | -53.658
-5 | -0.311 | 0.00669 | -0.051 | -46.469
-4.5 | -0.254 | 0.00654 | -0.052 | -38.837
-4 | -0.196 | 0.00643 | -0.053 | -30.498
-3.5 | -0.137 | 0.00632 | -0.053 | -21.737
-3 | -0.078 | 0.00621 | -0.054 | -12.566
-2.5 | -0.018 | 0.00605 | -0.054 | -3.043
-2 | 0.041 | 0.00528 | -0.055 | 7.832
-1.5 | 0.101 | 0.00503 | -0.055 | 20.153
-1 | 0.161 | 0.00468 | -0.056 | 34.51
-0.5 | 0.221 | 0.0047 | -0.056 | 47.138
0 | 0.281 | 0.00467 | -0.057 | 60.313
0.5 | 0.341 | 0.00471 | -0.057 | 72.524
1 | 0.401 | 0.0048 | -0.058 | 83.556
1.5 | 0.461 | 0.00487 | -0.059 | 94.755
2 | 0.52 | 0.00533 | -0.059 | 97.598
2.5 | 0.579 | 0.00571 | -0.06 | 101.339
3 | 0.637 | 0.00607 | -0.06 | 105.026
3.5 | 0.695 | 0.00662 | -0.061 | 105.018
4 | 0.752 | 0.00738 | -0.061 | 101.867
4.5 | 0.807 | 0.00767 | -0.062 | 105.209
5 | 0.862 | 0.00792 | -0.062 | 108.772
5.5 | 0.914 | 0.00817 | -0.063 | 111.979
6 | 0.965 | 0.00844 | -0.063 | 114.394
6.5 | 1.014 | 0.0083 | -0.064 | 122.116
7 | 1.058 | 0.00864 | -0.064 | 122.485
7.5 | 1.097 | 0.00898 | -0.065 | 122.18
8 | 1.131 | 0.01039 | -0.065 | 108.816
8.5 | 1.161 | 0.01081 | -0.066 | 107.318
9 | 1.184 | 0.01132 | -0.066 | 104.579
9.5 | 1.202 | 0.01191 | -0.066 | 100.903
10 | 1.214 | 0.01254 | -0.067 | 96.785
10.5 | 1.22 | 0.0132 | -0.067 | 92.381
11 | 1.219 | 0.01402 | -0.067 | 86.919
11.5 | 1.212 | 0.01494 | -0.067 | 81.123
12 | 1.2 | 0.01599 | -0.068 | 75.014
12.5 | 1.181 | 0.01712 | -0.068 | 68.971
13 | 1.148 | 0.01877 | -0.068 | 61.143
13.5 | 1.109 | 0.02096 | -0.068 | 52.894
14 | 1.06 | 0.02449 | -0.067 | 43.278
14.5 | 0.978 | 0.03913 | -0.063 | 24.991
15 | 0.92 | 0.04963 | -0.061 | 18.533
15.5 | 0.811 | 0.09902 | -0.046 | 8.188

## 108. Re 10M Mach 0.10 (2)
BIGFOIL.COM POLAR EXPORT
NACA64-312 a=0.8
NACA64-312 a=0.8 |  |  |  | Cl Max: | 1.8186 | at alpha= | 20 | deg
XFOIL ncrit=9 |  |  |  | L/D Max: | 127.221 | at alpha= | 9 | deg
Re: | 10000000 |  |  | Cd Min: | 0.05467 | at alpha= | 20 | deg
Mach: | 0.1 |  |  | Cl=0 at alpha= | -2.3656 | deg
|  |  |  | @ Cl=0.1, Cd= | 0.0047736
|  |  |  | @ Cl=0.4, Cd= | 0.0039318
|  |  |  | @ Cl=0.6, Cd= | 0.0057407
alpha (deg) | Cl | Cd | Cm | Cl/Cd
-20 | -1.5444 | 0.04246 | -0.0716 | -36.3731
-19.5 | -1.5555 | 0.03614 | -0.0737 | -43.041
-19 | -1.5611 | 0.03092 | -0.0745 | -50.4884
-18.5 | -1.5632 | 0.02655 | -0.0741 | -58.8776
-18 | -1.5593 | 0.0232 | -0.0725 | -67.2112
-17.5 | -1.5517 | 0.02069 | -0.0697 | -74.9976
-17 | -1.5468 | 0.01906 | -0.0642 | -81.1542
-16.5 | -1.5178 | 0.01791 | -0.0612 | -84.746
-16 | -1.4818 | 0.01686 | -0.059 | -87.8885
-15.5 | -1.4402 | 0.01592 | -0.0574 | -90.4648
-14 | -1.301 | 0.01339 | -0.0545 | -97.1621
-13.5 | -1.2525 | 0.01249 | -0.0537 | -100.2802
-13 | -1.2022 | 0.01171 | -0.0532 | -102.6644
-12.5 | -1.1502 | 0.01105 | -0.0529 | -104.0905
-12 | -1.097 | 0.0105 | -0.0527 | -104.4762
-11.5 | -1.0429 | 0.00999 | -0.0526 | -104.3944
-11 | -0.9882 | 0.00955 | -0.0526 | -103.4764
-10.5 | -0.9329 | 0.00916 | -0.0527 | -101.845
-10 | -0.877 | 0.0088 | -0.0528 | -99.6591
-9.5 | -0.822 | 0.00828 | -0.0529 | -99.2754
-9 | -0.7661 | 0.00786 | -0.053 | -97.4682
-8.5 | -0.7098 | 0.0075 | -0.0532 | -94.64
-8 | -0.653 | 0.00719 | -0.0535 | -90.8206
-7.5 | -0.5959 | 0.00693 | -0.0539 | -85.9885
-7 | -0.5384 | 0.0067 | -0.0543 | -80.3582
-6.5 | -0.4808 | 0.00647 | -0.0547 | -74.3122
-6 | -0.4232 | 0.00622 | -0.0551 | -68.0386
-5.5 | -0.3653 | 0.00603 | -0.0556 | -60.5804
-5 | -0.3072 | 0.00587 | -0.0561 | -52.3339
-4.5 | -0.2491 | 0.00568 | -0.0566 | -43.8556
-4 | -0.1908 | 0.00556 | -0.0572 | -34.3165
-3.5 | -0.1325 | 0.00542 | -0.0577 | -24.4465
-3 | -0.0741 | 0.00531 | -0.0583 | -13.9548
-2.5 | -0.0157 | 0.00518 | -0.0589 | -3.0309
-2 | 0.0427 | 0.005 | -0.0595 | 8.54
-1.5 | 0.1009 | 0.00477 | -0.0601 | 21.153
-1 | 0.1589 | 0.00448 | -0.0608 | 35.4688
-0.5 | 0.2169 | 0.00423 | -0.0614 | 51.2766
0 | 0.2746 | 0.00385 | -0.0622 | 71.3247
0.5 | 0.333 | 0.00383 | -0.0628 | 86.9452
1 | 0.391 | 0.00391 | -0.0633 | 100
1.5 | 0.4488 | 0.00405 | -0.0639 | 110.8148
2 | 0.5018 | 0.00489 | -0.0638 | 102.6176
2.5 | 0.5571 | 0.00535 | -0.064 | 104.1308
3 | 0.612 | 0.00585 | -0.0641 | 104.6154
3.5 | 0.667 | 0.0063 | -0.0641 | 105.873
4 | 0.7222 | 0.00668 | -0.0642 | 108.1138
4.5 | 0.7776 | 0.007 | -0.0643 | 111.0857
5 | 0.8333 | 0.00727 | -0.0644 | 114.6217
5.5 | 0.8889 | 0.00753 | -0.0645 | 118.0478
6 | 0.9439 | 0.00781 | -0.0645 | 120.8579
6.5 | 0.9986 | 0.0081 | -0.0645 | 123.284
7 | 1.0527 | 0.00844 | -0.0644 | 124.7275
7.5 | 1.1065 | 0.00875 | -0.0642 | 126.4571
8 | 1.159 | 0.00916 | -0.0638 | 126.5284
8.5 | 1.2116 | 0.00953 | -0.0634 | 127.1354
9 | 1.2633 | 0.00993 | -0.0629 | 127.2205
9.5 | 1.3134 | 0.01043 | -0.0621 | 125.9252
10 | 1.3628 | 0.01091 | -0.0612 | 124.9129
10.5 | 1.4114 | 0.01137 | -0.0603 | 124.1337
11 | 1.455 | 0.01165 | -0.0582 | 124.8927
11.5 | 1.4988 | 0.01235 | -0.0565 | 121.3603
12 | 1.5407 | 0.01307 | -0.0544 | 117.8806
12.5 | 1.5807 | 0.01375 | -0.052 | 114.96
13 | 1.6071 | 0.0145 | -0.0471 | 110.8345
13.5 | 1.6336 | 0.01543 | -0.0427 | 105.8717
14 | 1.6582 | 0.01663 | -0.0385 | 99.7114
14.5 | 1.6832 | 0.01796 | -0.0348 | 93.7194
15 | 1.7071 | 0.01948 | -0.0312 | 87.6335
15.5 | 1.7314 | 0.02106 | -0.0281 | 82.2127
16 | 1.7536 | 0.02293 | -0.0251 | 76.4762
16.5 | 1.7723 | 0.02514 | -0.0222 | 70.4972
17 | 1.7892 | 0.02765 | -0.0196 | 64.7089
17.5 | 1.7995 | 0.0309 | -0.0171 | 58.2362
18 | 1.811 | 0.03426 | -0.0152 | 52.8605
18.5 | 1.8136 | 0.03874 | -0.0136 | 46.8147
19 | 1.8173 | 0.04349 | -0.0128 | 41.7866
19.5 | 1.8166 | 0.04904 | -0.0127 | 37.0432
20 | 1.8186 | 0.05467 | -0.0132 | 33.265

## 109. Re 10M Mach 0.25 (1)
BIGFOIL.COM POLAR EXPORT
NACA64-312 a=0.8
NACA64-312 a=0.8 |  |  |  | Cl Max: | 1.176 | at alpha= | 9.5 | deg
JavaFoil+Calcfoil stall+Eppler ext transition |  |  |  | L/D Max: | 128.097 | at alpha= | 7 | deg
Re: | 10000000 |  |  | Cd Min: | 0.00469 | at alpha= | -1 | deg
Mach: | 0.25 |  |  | Cl=0 at alpha= | -2.3468 | deg
|  |  |  | @ Cl=0.1, Cd= | 0.0050697
|  |  |  | @ Cl=0.4, Cd= | 0.0048084
|  |  |  | @ Cl=0.6, Cd= | 0.1068
alpha (deg) | Cl | Cd | Cm | Cl/Cd
-15 | -0.378 | 0.11384 | -0.02 | -3.32
-14.5 | -0.433 | 0.10618 | -0.02 | -4.081
-14 | -0.482 | 0.10024 | -0.021 | -4.804
-13.5 | -0.519 | 0.09192 | -0.021 | -5.647
-13 | -0.552 | 0.08529 | -0.023 | -6.468
-12.5 | -0.578 | 0.07919 | -0.024 | -7.3
-12 | -0.599 | 0.07268 | -0.025 | -8.24
-11.5 | -0.615 | 0.06544 | -0.027 | -9.403
-11 | -0.712 | 0.0178 | -0.043 | -39.991
-10.5 | -0.739 | 0.01159 | -0.045 | -63.775
-10 | -0.743 | 0.01 | -0.047 | -74.234
-9.5 | -0.721 | 0.00939 | -0.048 | -76.72
-9 | -0.693 | 0.00886 | -0.048 | -78.191
-8.5 | -0.66 | 0.00856 | -0.049 | -77.057
-8 | -0.621 | 0.00819 | -0.049 | -75.832
-7.5 | -0.579 | 0.00788 | -0.05 | -73.49
-7 | -0.532 | 0.00763 | -0.051 | -69.727
-6.5 | -0.483 | 0.00734 | -0.051 | -65.738
-6 | -0.43 | 0.00712 | -0.052 | -60.43
-5.5 | -0.375 | 0.00691 | -0.052 | -54.313
-5 | -0.319 | 0.00678 | -0.053 | -47.021
-4.5 | -0.26 | 0.00659 | -0.053 | -39.509
-4 | -0.201 | 0.00647 | -0.054 | -31.073
-3.5 | -0.141 | 0.00635 | -0.055 | -22.183
-3 | -0.08 | 0.00624 | -0.055 | -12.834
-2.5 | -0.019 | 0.00609 | -0.056 | -3.105
-2 | 0.043 | 0.00535 | -0.056 | 7.956
-1.5 | 0.104 | 0.00505 | -0.057 | 20.596
-1 | 0.166 | 0.00469 | -0.057 | 35.353
-0.5 | 0.228 | 0.00469 | -0.058 | 48.48
0 | 0.289 | 0.00471 | -0.059 | 61.401
0.5 | 0.351 | 0.00472 | -0.059 | 74.257
1 | 0.412 | 0.00483 | -0.06 | 85.303
1.5 | 0.474 | 0.00492 | -0.06 | 96.36
2 | 0.534 | 0.0054 | -0.061 | 98.958
2.5 | 0.595 | 0.00578 | -0.061 | 102.788
3 | 0.655 | 0.0062 | -0.062 | 105.558
3.5 | 0.714 | 0.00678 | -0.062 | 105.39
4 | 0.772 | 0.00757 | -0.063 | 101.988
4.5 | 0.828 | 0.00782 | -0.063 | 105.886
5 | 0.883 | 0.00812 | -0.064 | 108.843
5.5 | 0.936 | 0.00839 | -0.064 | 111.625
6 | 0.987 | 0.00823 | -0.065 | 119.927
6.5 | 1.034 | 0.00862 | -0.065 | 120.036
7 | 1.076 | 0.0084 | -0.066 | 128.097
7.5 | 1.11 | 0.01041 | -0.066 | 106.619
8 | 1.139 | 0.01092 | -0.067 | 104.236
8.5 | 1.159 | 0.01145 | -0.067 | 101.284
9 | 1.172 | 0.01208 | -0.068 | 96.994
9.5 | 1.176 | 0.01274 | -0.068 | 92.237
10 | 1.169 | 0.01359 | -0.068 | 86.054
10.5 | 1.154 | 0.0145 | -0.068 | 79.529
11 | 1.127 | 0.01554 | -0.069 | 72.535
11.5 | 1.089 | 0.01713 | -0.069 | 63.605
12 | 1.039 | 0.01934 | -0.069 | 53.745
12.5 | 0.94 | 0.03126 | -0.065 | 30.068
13 | 0.775 | 0.08193 | -0.044 | 9.454
13.5 | 0.701 | 0.09315 | -0.039 | 7.526
14 | 0.628 | 0.10028 | -0.038 | 6.259
14.5 | 0.55 | 0.1068 | -0.038 | 5.147

## 110. Re 10M Mach 0.25 (2)
BIGFOIL.COM POLAR EXPORT
NACA64-312 a=0.8
NACA64-312 a=0.8 |  |  |  | Cl Max: | 1.7271 | at alpha= | 16.5 | deg
XFOIL ncrit=9 |  |  |  | L/D Max: | 125.66 | at alpha= | 8 | deg
Re: | 10000000 |  |  | Cd Min: | 0.20621 | at alpha= | -20 | deg
Mach: | 0.25 |  |  | Cl=0 at alpha= | -2.3648 | deg
|  |  |  | @ Cl=0.1, Cd= | 0.0048274
|  |  |  | @ Cl=0.4, Cd= | 0.0039141
|  |  |  | @ Cl=0.6, Cd= | 0.0056462
alpha (deg) | Cl | Cd | Cm | Cl/Cd
-20 | -0.6136 | 0.20621 | 0.0515 | -2.9756
-19.5 | -0.5989 | 0.20044 | 0.0471 | -2.9879
-19 | -0.7093 | 0.19812 | 0.0225 | -3.5802
-18.5 | -0.7062 | 0.18694 | 0.016 | -3.7777
-18 | -1.2276 | 0.07368 | -0.0618 | -16.6612
-17.5 | -1.2892 | 0.05684 | -0.0744 | -22.6812
-17 | -1.3288 | 0.04541 | -0.0819 | -29.2623
-16.5 | -1.3625 | 0.03611 | -0.0864 | -37.7319
-16 | -1.3779 | 0.02971 | -0.0876 | -46.3783
-15.5 | -1.3891 | 0.02466 | -0.0863 | -56.3301
-15 | -1.398 | 0.02129 | -0.0818 | -65.6646
-14.5 | -1.3858 | 0.01946 | -0.0755 | -71.2127
-14 | -1.3493 | 0.01774 | -0.072 | -76.0598
-13.5 | -1.3046 | 0.01626 | -0.0692 | -80.2337
-13 | -1.2538 | 0.01512 | -0.067 | -82.9233
-12.5 | -1.2063 | 0.01346 | -0.0647 | -89.6211
-12 | -1.1519 | 0.0124 | -0.0631 | -92.8952
-11.5 | -1.0954 | 0.01152 | -0.0617 | -95.0868
-11 | -1.0377 | 0.01075 | -0.0606 | -96.5302
-10.5 | -0.9791 | 0.0101 | -0.0597 | -96.9406
-10 | -0.9196 | 0.00957 | -0.059 | -96.092
-9.5 | -0.86 | 0.00908 | -0.0585 | -94.7137
-9 | -0.8012 | 0.00847 | -0.058 | -94.5927
-8.5 | -0.7418 | 0.00794 | -0.0576 | -93.4257
-8 | -0.6818 | 0.00753 | -0.0574 | -90.5445
-7.5 | -0.6216 | 0.00718 | -0.0573 | -86.5738
-7 | -0.5611 | 0.00689 | -0.0574 | -81.4369
-6.5 | -0.5006 | 0.00665 | -0.0575 | -75.2782
-6 | -0.4401 | 0.00638 | -0.0577 | -68.9812
-5.5 | -0.3797 | 0.00614 | -0.0579 | -61.8404
-5 | -0.3191 | 0.00596 | -0.0583 | -53.5403
-4.5 | -0.2585 | 0.00577 | -0.0587 | -44.8007
-4 | -0.1979 | 0.00562 | -0.0591 | -35.2135
-3.5 | -0.1374 | 0.00547 | -0.0596 | -25.1188
-3 | -0.0768 | 0.00535 | -0.0601 | -14.3551
-2.5 | -0.0163 | 0.00523 | -0.0607 | -3.1166
-2 | 0.044 | 0.00506 | -0.0612 | 8.6957
-1.5 | 0.1042 | 0.00481 | -0.0619 | 21.6632
-1 | 0.1641 | 0.0045 | -0.0626 | 36.4667
-0.5 | 0.224 | 0.00424 | -0.0633 | 52.8302
0 | 0.2836 | 0.00386 | -0.064 | 73.4715
0.5 | 0.3439 | 0.00383 | -0.0647 | 89.7911
1 | 0.4039 | 0.00392 | -0.0652 | 103.0357
1.5 | 0.4637 | 0.00404 | -0.0657 | 114.7772
2.5 | 0.5749 | 0.00542 | -0.0657 | 106.0701
3 | 0.6315 | 0.00593 | -0.0657 | 106.4924
3.5 | 0.6882 | 0.0064 | -0.0656 | 107.5312
4 | 0.7451 | 0.00682 | -0.0655 | 109.2522
4.5 | 0.8027 | 0.00714 | -0.0654 | 112.423
5 | 0.8604 | 0.00743 | -0.0654 | 115.8008
5.5 | 0.9178 | 0.00773 | -0.0652 | 118.7322
6.5 | 1.0318 | 0.00838 | -0.0645 | 123.1265
7 | 1.0884 | 0.00871 | -0.0641 | 124.9598
7.5 | 1.1438 | 0.00912 | -0.0633 | 125.4167
8 | 1.1988 | 0.00954 | -0.0625 | 125.6604
8.5 | 1.2533 | 0.00999 | -0.0614 | 125.4555
9 | 1.3059 | 0.01054 | -0.06 | 123.8994
9.5 | 1.3577 | 0.01108 | -0.0584 | 122.5361
10 | 1.408 | 0.01166 | -0.0565 | 120.7547
10.5 | 1.4548 | 0.01235 | -0.054 | 117.7976
11 | 1.4958 | 0.01284 | -0.0503 | 116.4953
11.5 | 1.5309 | 0.01363 | -0.0456 | 112.3184
12 | 1.5587 | 0.01459 | -0.04 | 106.8334
12.5 | 1.5849 | 0.01591 | -0.0346 | 99.6166
13 | 1.6123 | 0.01737 | -0.0299 | 92.821
13.5 | 1.6405 | 0.01895 | -0.0256 | 86.5699
14 | 1.6654 | 0.02087 | -0.0214 | 79.7988
14.5 | 1.6876 | 0.02314 | -0.0174 | 72.93
15 | 1.7043 | 0.02599 | -0.0135 | 65.5752
15.5 | 1.7164 | 0.02944 | -0.01 | 58.3016
16 | 1.7254 | 0.03342 | -0.0071 | 51.6278
16.5 | 1.7271 | 0.03844 | -0.0049 | 44.9298
17 | 1.7241 | 0.04439 | -0.0038 | 38.8398
17.5 | 1.7071 | 0.05238 | -0.004 | 32.5907
18 | 1.693 | 0.06082 | -0.0056 | 27.8362
18.5 | 1.6632 | 0.07205 | -0.0095 | 23.084
19 | 1.6205 | 0.08617 | -0.0161 | 18.8058
19.5 | 1.576 | 0.10196 | -0.025 | 15.457
20 | 1.5325 | 0.1189 | -0.0357 | 12.889

## 111. Re 10M Mach 0.50 (1)
BIGFOIL.COM POLAR EXPORT
NACA64-312 a=0.8
NACA64-312 a=0.8 |  |  |  | Cl Max: | 1.21 | at alpha= | 20 | deg
JavaFoil+Calcfoil stall+Eppler ext transition |  |  |  | L/D Max: | 112.782 | at alpha= | 3 | deg
Re: | 10000000 |  |  | Cd Min: | 0.0048 | at alpha= | -1 | deg
Mach: | 0.5 |  |  | Cl=0 at alpha= | -2.3456 | deg
|  |  |  | @ Cl=0.1, Cd= | 0.0054519
|  |  |  | @ Cl=0.4, Cd= | 0.0048827
|  |  |  | @ Cl=0.6, Cd= | 0.0057897
alpha (deg) | Cl | Cd | Cm | Cl/Cd
-20 | -0.964 | 0.14716 | -0.024 | -6.553
-19.5 | -0.937 | 0.14208 | -0.024 | -6.593
-19 | -0.913 | 0.14182 | -0.025 | -6.441
-18.5 | -0.888 | 0.13288 | -0.026 | -6.68
-18 | -0.859 | 0.12893 | -0.026 | -6.659
-17.5 | -0.829 | 0.12722 | -0.025 | -6.518
-17 | -0.801 | 0.12123 | -0.025 | -6.611
-16.5 | -0.775 | 0.11366 | -0.025 | -6.816
-16 | -0.75 | 0.1142 | -0.026 | -6.565
-15.5 | -0.721 | 0.10918 | -0.026 | -6.601
-15 | -0.694 | 0.10253 | -0.026 | -6.772
-14.5 | -0.669 | 0.09395 | -0.027 | -7.119
-14 | -0.644 | 0.08587 | -0.029 | -7.502
-13.5 | -0.611 | 0.09578 | -0.026 | -6.383
-13 | -0.584 | 0.08931 | -0.026 | -6.541
-12.5 | -0.559 | 0.07916 | -0.028 | -7.064
-12 | -0.535 | 0.07142 | -0.03 | -7.488
-11.5 | -0.563 | 0.02804 | -0.045 | -20.088
-11 | -0.559 | 0.01605 | -0.049 | -34.818
-10.5 | -0.446 | 0.07216 | -0.025 | -6.186
-10 | -0.42 | 0.06307 | -0.028 | -6.666
-9.5 | -0.397 | 0.05495 | -0.032 | -7.216
-9 | -0.433 | 0.01324 | -0.051 | -32.7
-8.5 | -0.416 | 0.01015 | -0.054 | -40.93
-8 | -0.31 | 0.05394 | -0.026 | -5.739
-7.5 | -0.284 | 0.04662 | -0.03 | -6.089
-7 | -0.462 | 0.00938 | -0.056 | -49.285
-6.5 | -0.481 | 0.00844 | -0.057 | -57.025
-6 | -0.451 | 0.00804 | -0.058 | -56.089
-5.5 | -0.404 | 0.00755 | -0.058 | -53.483
-5 | -0.348 | 0.0073 | -0.059 | -47.683
-4.5 | -0.287 | 0.00703 | -0.06 | -40.872
-4 | -0.223 | 0.00684 | -0.06 | -32.604
-3.5 | -0.157 | 0.00663 | -0.061 | -23.641
-3 | -0.089 | 0.00649 | -0.062 | -13.763
-2.5 | -0.021 | 0.00632 | -0.062 | -3.335
-2 | 0.047 | 0.00622 | -0.063 | 7.641
-1.5 | 0.116 | 0.00522 | -0.064 | 22.301
-1 | 0.186 | 0.0048 | -0.064 | 38.622
-0.5 | 0.254 | 0.00481 | -0.065 | 52.894
0 | 0.323 | 0.00483 | -0.065 | 66.918
0.5 | 0.392 | 0.00487 | -0.066 | 80.52
1 | 0.461 | 0.00498 | -0.067 | 92.606
1.5 | 0.53 | 0.00512 | -0.067 | 103.556
2 | 0.597 | 0.00577 | -0.068 | 103.396
2.5 | 0.664 | 0.00621 | -0.069 | 106.97
3 | 0.729 | 0.00647 | -0.069 | 112.782
3.5 | 0.794 | 0.00738 | -0.07 | 107.644
4 | 0.857 | 0.00793 | -0.07 | 108.026
4.5 | 0.916 | 0.00834 | -0.071 | 109.847
5 | 0.97 | 0.00967 | -0.071 | 100.323
5.5 | 1.017 | 0.01018 | -0.072 | 99.89
6 | 1.055 | 0.0108 | -0.072 | 97.62
6.5 | 1.077 | 0.01157 | -0.073 | 93.099
7 | 1.06 | 0.01248 | -0.073 | 84.953
7.5 | 0.906 | 0.01404 | -0.073 | 64.568
8 | 0.684 | 0.01463 | -0.074 | 46.78
8.5 | 0.592 | 0.05387 | -0.042 | 10.993
9 | 0.743 | 0.01704 | -0.074 | 43.602
9.5 | 0.776 | 0.01697 | -0.075 | 45.747
10 | 0.802 | 0.01918 | -0.075 | 41.822
10.5 | 0.696 | 0.07174 | -0.041 | 9.704
11 | 0.866 | 0.01985 | -0.076 | 43.63
11.5 | 0.891 | 0.0225 | -0.076 | 39.588
12 | 0.866 | 0.03944 | -0.07 | 21.956
12.5 | 0.799 | 0.0991 | -0.039 | 8.064
13 | 0.971 | 0.02699 | -0.076 | 35.976
13.5 | 0.892 | 0.07131 | -0.06 | 12.509
14 | 0.89 | 0.09376 | -0.05 | 9.489
14.5 | 0.921 | 0.09717 | -0.053 | 9.479
15 | 0.934 | 0.10435 | -0.046 | 8.955
15.5 | 0.962 | 0.11153 | -0.048 | 8.629
16 | 0.998 | 0.11015 | -0.054 | 9.063
16.5 | 1.031 | 0.11239 | -0.056 | 9.173
17 | 1.039 | 0.12254 | -0.049 | 8.479
17.5 | 1.074 | 0.12137 | -0.054 | 8.85
18 | 1.134 | 0.10457 | -0.064 | 10.844
18.5 | 1.17 | 0.10416 | -0.066 | 11.231
19 | 1.161 | 0.13637 | -0.058 | 8.513
19.5 | 1.179 | 0.14736 | -0.056 | 8.002
20 | 1.21 | 0.1493 | -0.058 | 8.106

## 112. Re 10M Mach 0.50 (2)
BIGFOIL.COM POLAR EXPORT
NACA64-312 a=0.8
NACA64-312 a=0.8 |  |  |  | Cl Max: | 1.3045 | at alpha= | 8.5 | deg
XFOIL ncrit=9 |  |  |  | L/D Max: | 129.439 | at alpha= | 1.5 | deg
Re: | 10000000 |  |  | Cd Min: | 0.12674 | at alpha= | 13.5 | deg
Mach: | 0.5 |  |  | Cl=0 at alpha= | -2.3585 | deg
|  |  |  | @ Cl=0.1, Cd= | 0.0051012
|  |  |  | @ Cl=0.4, Cd= | 0.0038879
|  |  |  | @ Cl=0.6, Cd= | 0.0050034
alpha (deg) | Cl | Cd | Cm | Cl/Cd
-12.5 | -0.4907 | 0.1204 | -0.0324 | -4.0756
-12 | -0.4865 | 0.11022 | -0.0385 | -4.4139
-11.5 | -0.4849 | 0.1001 | -0.0447 | -4.8442
-11 | -0.4949 | 0.08851 | -0.0522 | -5.5915
-10.5 | -0.5088 | 0.07712 | -0.0597 | -6.5975
-10 | -0.5305 | 0.0646 | -0.0686 | -8.2121
-9.5 | -0.5479 | 0.05093 | -0.0797 | -10.7579
-9 | -0.5819 | 0.04042 | -0.0874 | -14.3963
-8.5 | -0.618 | 0.03333 | -0.0887 | -18.5419
-8 | -0.6539 | 0.02717 | -0.0839 | -24.067
-7.5 | -0.6646 | 0.01887 | -0.0803 | -35.2199
-7 | -0.645 | 0.0117 | -0.0764 | -55.1282
-6.5 | -0.5895 | 0.00861 | -0.0731 | -68.4669
-6 | -0.5197 | 0.00747 | -0.0711 | -69.5716
-5.5 | -0.4471 | 0.00689 | -0.0697 | -64.8911
-5 | -0.3748 | 0.00644 | -0.0688 | -58.1988
-4 | -0.2311 | 0.00594 | -0.0682 | -38.9057
-3.5 | -0.1602 | 0.00573 | -0.0682 | -27.9581
-3 | -0.0898 | 0.00556 | -0.0684 | -16.1511
-2.5 | -0.0197 | 0.00543 | -0.0687 | -3.628
-2 | 0.0499 | 0.00529 | -0.0692 | 9.4329
-1.5 | 0.1189 | 0.00503 | -0.0698 | 23.6382
-1 | 0.1876 | 0.00466 | -0.0705 | 40.2575
-0.5 | 0.256 | 0.0043 | -0.0713 | 59.5349
0 | 0.3241 | 0.0039 | -0.0722 | 83.1026
0.5 | 0.3932 | 0.00388 | -0.0729 | 101.3402
1 | 0.462 | 0.00396 | -0.0734 | 116.6667
1.5 | 0.5307 | 0.0041 | -0.0739 | 129.439
2.5 | 0.6542 | 0.00571 | -0.0727 | 114.5709
3 | 0.7164 | 0.00642 | -0.0719 | 111.5888
3.5 | 0.7793 | 0.00703 | -0.0709 | 110.8535
4 | 0.8448 | 0.00745 | -0.07 | 113.396
4.5 | 0.9112 | 0.00781 | -0.069 | 116.6709
5 | 0.9773 | 0.00821 | -0.0676 | 119.0378
5.5 | 1.0435 | 0.00861 | -0.0658 | 121.1963
6 | 1.1083 | 0.00911 | -0.0634 | 121.6575
6.5 | 1.172 | 0.00965 | -0.0604 | 121.4508
7 | 1.2312 | 0.01037 | -0.0563 | 118.7271
7.5 | 1.2844 | 0.01127 | -0.0507 | 113.9663
8 | 1.3042 | 0.01274 | -0.04 | 102.3705
8.5 | 1.3045 | 0.01573 | -0.0288 | 82.9307
9 | 1.2848 | 0.02094 | -0.0182 | 61.3563
9.5 | 1.2613 | 0.02764 | -0.0104 | 45.6331
10 | 1.2318 | 0.03534 | -0.0057 | 34.8557
10.5 | 1.1957 | 0.04377 | -0.0036 | 27.3178
11 | 1.1617 | 0.05412 | -0.0056 | 21.4653
11.5 | 1.1274 | 0.06621 | -0.0109 | 17.0276
12 | 1.0949 | 0.08001 | -0.0192 | 13.6845
12.5 | 1.0676 | 0.09534 | -0.0297 | 11.1978
13 | 1.0489 | 0.11121 | -0.0406 | 9.4317
13.5 | 1.0336 | 0.12674 | -0.0501 | 8.1553

## 113. Re 12M Mach 0.00 (1)
BIGFOIL.COM POLAR EXPORT
NACA64-312 a=0.8
NACA64-312 a=0.8 |  |  |  | Cl Max: | 1.231 | at alpha= | 11 | deg
JavaFoil+Calcfoil stall+Eppler ext transition |  |  |  | L/D Max: | 126.476 | at alpha= | 7.5 | deg
Re: | 12000000 |  |  | Cd Min: | 0.0046 | at alpha= | -0.5 | deg
Mach: | 0 |  |  | Cl=0 at alpha= | -2.3475 | deg
|  |  |  | @ Cl=0.1, Cd= | 0.0051045
|  |  |  | @ Cl=0.4, Cd= | 0.0047477
|  |  |  | @ Cl=0.6, Cd= | 0.0059797
alpha (deg) | Cl | Cd | Cm | Cl/Cd
-16.5 | -0.612 | 0.11944 | -0.02 | -5.121
-16 | -0.631 | 0.11283 | -0.02 | -5.596
-15.5 | -0.651 | 0.10399 | -0.022 | -6.262
-15 | -0.669 | 0.09681 | -0.023 | -6.912
-14.5 | -0.687 | 0.08849 | -0.024 | -7.758
-14 | -0.701 | 0.08019 | -0.026 | -8.742
-13.5 | -0.712 | 0.07076 | -0.028 | -10.061
-13 | -0.793 | 0.02429 | -0.038 | -32.645
-12.5 | -0.814 | 0.01626 | -0.04 | -50.053
-12 | -0.822 | 0.0129 | -0.042 | -63.698
-11.5 | -0.825 | 0.01092 | -0.043 | -75.543
-11 | -0.821 | 0.00982 | -0.044 | -83.645
-10.5 | -0.8 | 0.0093 | -0.045 | -85.997
-10 | -0.77 | 0.00889 | -0.046 | -86.683
-9.5 | -0.737 | 0.00854 | -0.046 | -86.348
-9 | -0.7 | 0.00819 | -0.047 | -85.503
-8.5 | -0.66 | 0.00799 | -0.047 | -82.668
-8 | -0.617 | 0.00772 | -0.048 | -79.928
-7.5 | -0.571 | 0.00744 | -0.048 | -76.847
-7 | -0.523 | 0.00725 | -0.049 | -72.187
-6.5 | -0.472 | 0.00702 | -0.049 | -67.323
-6 | -0.42 | 0.0068 | -0.05 | -61.729
-5.5 | -0.365 | 0.00667 | -0.051 | -54.749
-5 | -0.31 | 0.00651 | -0.051 | -47.545
-4.5 | -0.253 | 0.00639 | -0.052 | -39.581
-4 | -0.195 | 0.00627 | -0.052 | -31.109
-3.5 | -0.137 | 0.00614 | -0.053 | -22.248
-3 | -0.078 | 0.00602 | -0.053 | -12.889
-2.5 | -0.018 | 0.00592 | -0.054 | -3.092
-2 | 0.041 | 0.00537 | -0.054 | 7.67
-1.5 | 0.101 | 0.0051 | -0.055 | 19.773
-1 | 0.161 | 0.00494 | -0.056 | 32.55
-0.5 | 0.22 | 0.0046 | -0.056 | 47.943
0 | 0.28 | 0.00464 | -0.057 | 60.356
0.5 | 0.34 | 0.00467 | -0.057 | 72.789
1 | 0.399 | 0.00474 | -0.058 | 84.282
1.5 | 0.459 | 0.0052 | -0.058 | 88.179
2 | 0.517 | 0.0055 | -0.059 | 94.057
2.5 | 0.576 | 0.00581 | -0.059 | 99.168
3 | 0.634 | 0.00622 | -0.06 | 102.014
3.5 | 0.692 | 0.00679 | -0.06 | 101.846
4 | 0.748 | 0.00716 | -0.061 | 104.488
4.5 | 0.804 | 0.00742 | -0.061 | 108.279
5 | 0.858 | 0.00767 | -0.062 | 111.859
5.5 | 0.91 | 0.00789 | -0.062 | 115.37
6 | 0.961 | 0.00823 | -0.063 | 116.852
6.5 | 1.01 | 0.00853 | -0.063 | 118.392
7 | 1.054 | 0.00834 | -0.064 | 126.415
7.5 | 1.094 | 0.00865 | -0.064 | 126.476
8 | 1.13 | 0.00895 | -0.065 | 126.24
8.5 | 1.16 | 0.01041 | -0.065 | 111.456
9 | 1.186 | 0.01087 | -0.066 | 109.095
9.5 | 1.206 | 0.01142 | -0.066 | 105.575
10 | 1.22 | 0.012 | -0.066 | 101.597
10.5 | 1.228 | 0.0126 | -0.067 | 97.48
11 | 1.231 | 0.01334 | -0.067 | 92.255
11.5 | 1.228 | 0.01424 | -0.067 | 86.237
12 | 1.22 | 0.0151 | -0.068 | 80.757
12.5 | 1.205 | 0.01608 | -0.068 | 74.922
13 | 1.179 | 0.0173 | -0.068 | 68.165
13.5 | 1.146 | 0.01909 | -0.068 | 60.016
14 | 1.109 | 0.021 | -0.068 | 52.83
14.5 | 1.059 | 0.02571 | -0.067 | 41.183
15 | 1.005 | 0.03233 | -0.066 | 31.08
15.5 | 0.927 | 0.05199 | -0.061 | 17.826
16 | 0.831 | 0.09571 | -0.049 | 8.679

## 114. Re 12M Mach 0.00 (2)
BIGFOIL.COM POLAR EXPORT
NACA64-312 a=0.8
NACA64-312 a=0.8 |  |  |  | Cl Max: | 1.8556 | at alpha= | 19.5 | deg
XFOIL ncrit=9 |  |  |  | L/D Max: | 131.823 | at alpha= | 8.5 | deg
Re: | 12000000 |  |  | Cd Min: | 0.0418 | at alpha= | 19.5 | deg
Mach: | 0 |  |  | Cl=0 at alpha= | -2.3649 | deg
|  |  |  | @ Cl=0.1, Cd= | 0.0047207
|  |  |  | @ Cl=0.4, Cd= | 0.0039728
|  |  |  | @ Cl=0.6, Cd= | 0.0057072
alpha (deg) | Cl | Cd | Cm | Cl/Cd
-20 | -1.618 | 0.03202 | -0.0712 | -50.5309
-19.5 | -1.6176 | 0.02783 | -0.0712 | -58.1243
-19 | -1.6133 | 0.0244 | -0.0702 | -66.1189
-18.5 | -1.6092 | 0.02145 | -0.0681 | -75.021
-18 | -1.6042 | 0.01933 | -0.0643 | -82.9902
-17.5 | -1.5936 | 0.01801 | -0.059 | -88.4842
-17 | -1.5609 | 0.01701 | -0.0568 | -91.7637
-16.5 | -1.5235 | 0.01609 | -0.0551 | -94.6861
-16 | -1.4819 | 0.01523 | -0.0539 | -97.3014
-15.5 | -1.4375 | 0.01445 | -0.053 | -99.481
-15 | -1.3912 | 0.01372 | -0.0523 | -101.3994
-14.5 | -1.3431 | 0.01305 | -0.0518 | -102.9195
-14 | -1.2939 | 0.01241 | -0.0515 | -104.2627
-13.5 | -1.2447 | 0.01165 | -0.0511 | -106.8412
-13 | -1.1944 | 0.01095 | -0.0508 | -109.0776
-12.5 | -1.1428 | 0.01034 | -0.0507 | -110.5222
-12 | -1.09 | 0.00983 | -0.0507 | -110.885
-11.5 | -1.0363 | 0.00939 | -0.0509 | -110.3621
-11 | -0.982 | 0.009 | -0.051 | -109.1111
-10.5 | -0.9272 | 0.00863 | -0.0512 | -107.4392
-10 | -0.8719 | 0.00831 | -0.0515 | -104.9218
-9.5 | -0.8166 | 0.00796 | -0.0518 | -102.5879
-9 | -0.7612 | 0.00757 | -0.0521 | -100.5548
-8.5 | -0.7053 | 0.00723 | -0.0524 | -97.5519
-8 | -0.6491 | 0.00692 | -0.0528 | -93.8006
-7.5 | -0.5924 | 0.00667 | -0.0532 | -88.8156
-7 | -0.5354 | 0.00646 | -0.0537 | -82.8793
-6.5 | -0.4781 | 0.00628 | -0.0541 | -76.1306
-6 | -0.4209 | 0.00605 | -0.0546 | -69.5702
-5.5 | -0.3634 | 0.00584 | -0.0551 | -62.226
-5 | -0.3057 | 0.0057 | -0.0557 | -53.6316
-4.5 | -0.2479 | 0.00553 | -0.0562 | -44.8282
-4 | -0.19 | 0.00542 | -0.0568 | -35.0554
-3.5 | -0.132 | 0.00528 | -0.0574 | -25
-3 | -0.0738 | 0.00518 | -0.058 | -14.2471
-2.5 | -0.0157 | 0.00505 | -0.0585 | -3.1089
-2 | 0.0424 | 0.00491 | -0.0591 | 8.6354
-1.5 | 0.1002 | 0.00472 | -0.0598 | 21.2288
-1 | 0.1579 | 0.00449 | -0.0604 | 35.167
-0.5 | 0.2158 | 0.00429 | -0.0611 | 50.303
0 | 0.2732 | 0.00389 | -0.0618 | 70.2314
0.5 | 0.331 | 0.00384 | -0.0625 | 86.1979
1 | 0.3886 | 0.00391 | -0.063 | 99.3862
1.5 | 0.4449 | 0.00422 | -0.0634 | 105.4265
2 | 0.4982 | 0.00499 | -0.0634 | 99.8397
2.5 | 0.5536 | 0.00538 | -0.0637 | 102.8996
3 | 0.6089 | 0.00577 | -0.0639 | 105.5286
3.5 | 0.664 | 0.00617 | -0.064 | 107.6175
4 | 0.7192 | 0.00652 | -0.0641 | 110.3067
4.5 | 0.7746 | 0.00681 | -0.0643 | 113.7445
5 | 0.8301 | 0.00706 | -0.0645 | 117.5779
5.5 | 0.8854 | 0.00731 | -0.0647 | 121.1218
6 | 0.9404 | 0.00756 | -0.0648 | 124.3915
6.5 | 0.9948 | 0.00785 | -0.0648 | 126.7261
7 | 1.0488 | 0.00815 | -0.0648 | 128.6871
7.5 | 1.1023 | 0.00846 | -0.0647 | 130.2955
8 | 1.1548 | 0.00884 | -0.0645 | 130.6335
8.5 | 1.2075 | 0.00916 | -0.0643 | 131.8231
9 | 1.259 | 0.00956 | -0.0639 | 131.6946
9.5 | 1.3092 | 0.01002 | -0.0633 | 130.6587
10 | 1.3591 | 0.01045 | -0.0627 | 130.0574
10.5 | 1.4081 | 0.01089 | -0.062 | 129.3021
11 | 1.4554 | 0.01136 | -0.061 | 128.1162
11.5 | 1.497 | 0.01174 | -0.0589 | 127.5128
12 | 1.5409 | 0.01237 | -0.0574 | 124.5675
12.5 | 1.5833 | 0.01299 | -0.0557 | 121.8861
13 | 1.6221 | 0.01369 | -0.0534 | 118.4879
13.5 | 1.647 | 0.01443 | -0.0484 | 114.1372
14 | 1.6703 | 0.01543 | -0.0438 | 108.2502
14.5 | 1.6955 | 0.01653 | -0.0399 | 102.5711
15 | 1.7205 | 0.01778 | -0.0364 | 96.766
15.5 | 1.7461 | 0.01909 | -0.0332 | 91.4667
16 | 1.7696 | 0.02064 | -0.0302 | 85.7364
16.5 | 1.7905 | 0.02245 | -0.0272 | 79.755
17 | 1.8099 | 0.02449 | -0.0245 | 73.9036
17.5 | 1.8224 | 0.0272 | -0.0216 | 67
18 | 1.837 | 0.02993 | -0.0194 | 61.3765
18.5 | 1.8419 | 0.03371 | -0.0172 | 54.6396
19 | 1.8498 | 0.03751 | -0.0158 | 49.3148
19.5 | 1.8556 | 0.0418 | -0.015 | 44.3923

## 115. Re 12M Mach 0.10 (1)
BIGFOIL.COM POLAR EXPORT
NACA64-312 a=0.8
NACA64-312 a=0.8 |  |  |  | Cl Max: | 1.221 | at alpha= | 10.5 | deg
JavaFoil+Calcfoil stall+Eppler ext transition |  |  |  | L/D Max: | 126.583 | at alpha= | 7.5 | deg
Re: | 12000000 |  |  | Cd Min: | 0.00463 | at alpha= | -0.5 | deg
Mach: | 0.1 |  |  | Cl=0 at alpha= | -2.3475 | deg
|  |  |  | @ Cl=0.1, Cd= | 0.005105
|  |  |  | @ Cl=0.4, Cd= | 0.0047685
|  |  |  | @ Cl=0.6, Cd= | 0.0059593
alpha (deg) | Cl | Cd | Cm | Cl/Cd
-16 | -0.595 | 0.11537 | -0.02 | -5.162
-15.5 | -0.618 | 0.10647 | -0.021 | -5.807
-15 | -0.638 | 0.10197 | -0.021 | -6.26
-14.5 | -0.66 | 0.09125 | -0.024 | -7.231
-14 | -0.676 | 0.08441 | -0.025 | -8.007
-13.5 | -0.687 | 0.07664 | -0.027 | -8.966
-13 | -0.7 | 0.06623 | -0.029 | -10.565
-12.5 | -0.79 | 0.01896 | -0.04 | -41.681
-12 | -0.803 | 0.01435 | -0.042 | -55.936
-11.5 | -0.81 | 0.01163 | -0.043 | -69.632
-11 | -0.815 | 0.01001 | -0.045 | -81.386
-10.5 | -0.796 | 0.0094 | -0.045 | -84.693
-10 | -0.768 | 0.00897 | -0.046 | -85.592
-9.5 | -0.736 | 0.00861 | -0.046 | -85.433
-9 | -0.7 | 0.00826 | -0.047 | -84.728
-8.5 | -0.661 | 0.00801 | -0.047 | -82.529
-8 | -0.618 | 0.00778 | -0.048 | -79.433
-7.5 | -0.573 | 0.00749 | -0.049 | -76.454
-7 | -0.525 | 0.00731 | -0.049 | -71.756
-6.5 | -0.474 | 0.00705 | -0.05 | -67.266
-6 | -0.421 | 0.00688 | -0.05 | -61.196
-5.5 | -0.367 | 0.00667 | -0.051 | -54.998
-5 | -0.311 | 0.00656 | -0.051 | -47.421
-4.5 | -0.254 | 0.00642 | -0.052 | -39.557
-4 | -0.196 | 0.00627 | -0.053 | -31.283
-3.5 | -0.137 | 0.00616 | -0.053 | -22.296
-3 | -0.078 | 0.00608 | -0.054 | -12.832
-2.5 | -0.018 | 0.00592 | -0.054 | -3.11
-2 | 0.041 | 0.0054 | -0.055 | 7.663
-1.5 | 0.101 | 0.0051 | -0.055 | 19.882
-1 | 0.161 | 0.00493 | -0.056 | 32.747
-0.5 | 0.221 | 0.00463 | -0.056 | 47.784
0 | 0.281 | 0.00465 | -0.057 | 60.5
0.5 | 0.341 | 0.00468 | -0.058 | 72.885
1 | 0.401 | 0.00477 | -0.058 | 84.212
1.5 | 0.461 | 0.00523 | -0.059 | 88.256
2 | 0.52 | 0.00548 | -0.059 | 94.897
2.5 | 0.579 | 0.0058 | -0.06 | 99.762
3 | 0.637 | 0.00624 | -0.06 | 102.204
3.5 | 0.695 | 0.00685 | -0.061 | 101.546
4 | 0.752 | 0.00721 | -0.061 | 104.312
4.5 | 0.807 | 0.0075 | -0.062 | 107.711
5 | 0.862 | 0.00774 | -0.062 | 111.388
5.5 | 0.914 | 0.00797 | -0.063 | 114.71
6 | 0.965 | 0.00823 | -0.063 | 117.233
6.5 | 1.014 | 0.00857 | -0.064 | 118.275
7 | 1.058 | 0.00841 | -0.064 | 125.749
7.5 | 1.097 | 0.00867 | -0.065 | 126.583
8 | 1.132 | 0.01013 | -0.065 | 111.759
8.5 | 1.161 | 0.01054 | -0.066 | 110.182
9 | 1.185 | 0.01106 | -0.066 | 107.128
9.5 | 1.203 | 0.01155 | -0.066 | 104.197
10 | 1.215 | 0.01215 | -0.067 | 100.022
10.5 | 1.221 | 0.01281 | -0.067 | 95.343
11 | 1.221 | 0.01355 | -0.067 | 90.065
11.5 | 1.214 | 0.0145 | -0.068 | 83.733
12 | 1.201 | 0.0155 | -0.068 | 77.483
12.5 | 1.183 | 0.01648 | -0.068 | 71.751
13 | 1.15 | 0.01801 | -0.068 | 63.871
13.5 | 1.112 | 0.01993 | -0.068 | 55.776
14 | 1.067 | 0.02256 | -0.068 | 47.296
14.5 | 0.988 | 0.03506 | -0.065 | 28.18
15 | 0.945 | 0.03805 | -0.064 | 24.834
15.5 | 0.818 | 0.09242 | -0.049 | 8.851

## 116. Re 12M Mach 0.10 (2)
BIGFOIL.COM POLAR EXPORT
NACA64-312 a=0.8
NACA64-312 a=0.8 |  |  |  | Cl Max: | 1.8495 | at alpha= | 20 | deg
XFOIL ncrit=9 |  |  |  | L/D Max: | 131.526 | at alpha= | 8.5 | deg
Re: | 12000000 |  |  | Cd Min: | 0.05093 | at alpha= | 20 | deg
Mach: | 0.1 |  |  | Cl=0 at alpha= | -2.3647 | deg
|  |  |  | @ Cl=0.1, Cd= | 0.0047326
|  |  |  | @ Cl=0.4, Cd= | 0.0039581
|  |  |  | @ Cl=0.6, Cd= | 0.0056925
alpha (deg) | Cl | Cd | Cm | Cl/Cd
-20 | -1.5831 | 0.03832 | -0.0735 | -41.3126
-19.5 | -1.5886 | 0.03291 | -0.0747 | -48.271
-19 | -1.5874 | 0.02859 | -0.0748 | -55.5229
-18.5 | -1.5822 | 0.02505 | -0.0739 | -63.1617
-18 | -1.5765 | 0.02203 | -0.0719 | -71.5615
-17.5 | -1.5745 | 0.01963 | -0.0679 | -80.2089
-17 | -1.5651 | 0.01815 | -0.0624 | -86.2314
-16.5 | -1.5337 | 0.017 | -0.0595 | -90.2176
-16 | -1.4943 | 0.01599 | -0.0577 | -93.4522
-15.5 | -1.4508 | 0.01509 | -0.0564 | -96.1431
-15 | -1.4046 | 0.01426 | -0.0553 | -98.4993
-14.5 | -1.3564 | 0.01351 | -0.0545 | -100.3997
-14 | -1.3068 | 0.01281 | -0.0539 | -102.0141
-13.5 | -1.2563 | 0.0121 | -0.0534 | -103.8264
-13 | -1.2057 | 0.01131 | -0.0528 | -106.6048
-12.5 | -1.1536 | 0.01063 | -0.0525 | -108.523
-12 | -1.1005 | 0.01004 | -0.0523 | -109.6116
-11.5 | -1.0461 | 0.00956 | -0.0523 | -109.4247
-11 | -0.9911 | 0.00913 | -0.0523 | -108.5542
-10.5 | -0.9356 | 0.00875 | -0.0524 | -106.9257
-10 | -0.8796 | 0.00841 | -0.0525 | -104.5898
-9.5 | -0.8234 | 0.00809 | -0.0527 | -101.78
-9 | -0.7675 | 0.00765 | -0.0529 | -100.3268
-8.5 | -0.711 | 0.0073 | -0.0531 | -97.3973
-8 | -0.6542 | 0.00698 | -0.0534 | -93.7249
-7.5 | -0.597 | 0.00671 | -0.0538 | -88.9717
-7 | -0.5394 | 0.00649 | -0.0542 | -83.1125
-6.5 | -0.4817 | 0.0063 | -0.0546 | -76.4603
-6 | -0.4239 | 0.00607 | -0.0551 | -69.8353
-5.5 | -0.366 | 0.00586 | -0.0556 | -62.4573
-5 | -0.3078 | 0.00571 | -0.0561 | -53.9054
-4.5 | -0.2496 | 0.00555 | -0.0566 | -44.973
-4 | -0.1913 | 0.00542 | -0.0571 | -35.2952
-3.5 | -0.1329 | 0.00529 | -0.0577 | -25.1229
-3 | -0.0744 | 0.00519 | -0.0583 | -14.3353
-2.5 | -0.0158 | 0.00506 | -0.0589 | -3.1225
-2 | 0.0426 | 0.00492 | -0.0595 | 8.6585
-1.5 | 0.1008 | 0.00473 | -0.0601 | 21.3108
-1 | 0.1589 | 0.00449 | -0.0607 | 35.3898
-0.5 | 0.2171 | 0.0043 | -0.0614 | 50.4884
0 | 0.2748 | 0.00388 | -0.0622 | 70.8247
0.5 | 0.333 | 0.00383 | -0.0628 | 86.9452
1 | 0.3909 | 0.00391 | -0.0634 | 99.9744
1.5 | 0.4477 | 0.00421 | -0.0638 | 106.342
2 | 0.5011 | 0.00499 | -0.0638 | 100.4208
2.5 | 0.5568 | 0.00539 | -0.064 | 103.3024
3 | 0.6125 | 0.00578 | -0.0642 | 105.9689
3.5 | 0.6678 | 0.0062 | -0.0643 | 107.7097
4 | 0.7233 | 0.00655 | -0.0644 | 110.4275
4.5 | 0.7792 | 0.00683 | -0.0645 | 114.0849
5 | 0.8351 | 0.00708 | -0.0647 | 117.952
5.5 | 0.8907 | 0.00734 | -0.0648 | 121.3488
6 | 0.9461 | 0.00759 | -0.0649 | 124.6509
6.5 | 1.0009 | 0.0079 | -0.0649 | 126.6962
7 | 1.0554 | 0.00819 | -0.0648 | 128.8645
7.5 | 1.1092 | 0.00852 | -0.0646 | 130.1878
8 | 1.1622 | 0.0089 | -0.0643 | 130.5843
8.5 | 1.2153 | 0.00924 | -0.064 | 131.526
9 | 1.267 | 0.00966 | -0.0635 | 131.1594
9.5 | 1.3175 | 0.01014 | -0.0628 | 129.931
10 | 1.368 | 0.01056 | -0.0621 | 129.5455
10.5 | 1.4171 | 0.01103 | -0.0611 | 128.4769
11 | 1.464 | 0.01157 | -0.0599 | 126.5341
11.5 | 1.5055 | 0.01197 | -0.0575 | 125.7728
12 | 1.5499 | 0.01258 | -0.0559 | 123.2035
12.5 | 1.5913 | 0.01326 | -0.0537 | 120.0075
13 | 1.6223 | 0.01402 | -0.0496 | 115.7133
13.5 | 1.6462 | 0.01492 | -0.0446 | 110.3351
14 | 1.6709 | 0.01603 | -0.0402 | 104.2358
14.5 | 1.6974 | 0.01721 | -0.0365 | 98.6287
15 | 1.7238 | 0.0185 | -0.0331 | 93.1784
15.5 | 1.7476 | 0.02005 | -0.0297 | 87.1621
16 | 1.7693 | 0.02186 | -0.0264 | 80.9378
16.5 | 1.7874 | 0.02405 | -0.0233 | 74.3202
17 | 1.8051 | 0.02641 | -0.0205 | 68.3491
17.5 | 1.8148 | 0.02959 | -0.0178 | 61.3315
18 | 1.8271 | 0.03278 | -0.0157 | 55.7383
18.5 | 1.831 | 0.03702 | -0.0139 | 49.4598
19.5 | 1.8447 | 0.04586 | -0.0125 | 40.2246
20 | 1.8495 | 0.05093 | -0.0126 | 36.3145

## 117. Re 12M Mach 0.25 (1)
BIGFOIL.COM POLAR EXPORT
NACA64-312 a=0.8
NACA64-312 a=0.8 |  |  |  | Cl Max: | 1.177 | at alpha= | 9.5 | deg
JavaFoil+Calcfoil stall+Eppler ext transition |  |  |  | L/D Max: | 123.951 | at alpha= | 6.5 | deg
Re: | 12000000 |  |  | Cd Min: | 0.00463 | at alpha= | -0.5 | deg
Mach: | 0.25 |  |  | Cl=0 at alpha= | -2.3468 | deg
|  |  |  | @ Cl=0.1, Cd= | 0.0051616
|  |  |  | @ Cl=0.4, Cd= | 0.0047723
|  |  |  | @ Cl=0.6, Cd= | 0.10583
alpha (deg) | Cl | Cd | Cm | Cl/Cd
-15.5 | -0.317 | 0.12259 | -0.02 | -2.589
-15 | -0.378 | 0.11465 | -0.02 | -3.297
-14.5 | -0.433 | 0.10555 | -0.02 | -4.106
-14 | -0.482 | 0.09853 | -0.021 | -4.888
-13.5 | -0.519 | 0.09187 | -0.022 | -5.654
-13 | -0.552 | 0.08404 | -0.023 | -6.568
-12.5 | -0.578 | 0.07862 | -0.024 | -7.356
-12 | -0.6 | 0.07134 | -0.026 | -8.415
-11.5 | -0.619 | 0.0628 | -0.029 | -9.849
-11 | -0.723 | 0.01472 | -0.043 | -49.133
-10.5 | -0.747 | 0.01067 | -0.046 | -70.033
-10 | -0.743 | 0.00966 | -0.047 | -76.887
-9.5 | -0.721 | 0.00911 | -0.048 | -79.115
-9 | -0.693 | 0.00864 | -0.048 | -80.176
-8.5 | -0.66 | 0.00835 | -0.049 | -78.989
-8 | -0.621 | 0.00804 | -0.049 | -77.257
-7.5 | -0.579 | 0.00769 | -0.05 | -75.256
-7 | -0.532 | 0.00745 | -0.051 | -71.427
-6.5 | -0.483 | 0.00721 | -0.051 | -66.965
-6 | -0.43 | 0.00699 | -0.052 | -61.498
-5.5 | -0.375 | 0.00682 | -0.052 | -55.043
-5 | -0.319 | 0.00661 | -0.053 | -48.218
-4.5 | -0.26 | 0.00647 | -0.053 | -40.234
-4 | -0.201 | 0.00635 | -0.054 | -31.676
-3.5 | -0.141 | 0.00623 | -0.055 | -22.614
-3 | -0.08 | 0.00608 | -0.055 | -13.17
-2.5 | -0.019 | 0.00597 | -0.056 | -3.166
-2 | 0.043 | 0.00547 | -0.056 | 7.779
-1.5 | 0.104 | 0.00514 | -0.057 | 20.235
-1 | 0.166 | 0.00495 | -0.057 | 33.517
-0.5 | 0.228 | 0.00463 | -0.058 | 49.148
0 | 0.289 | 0.00467 | -0.059 | 61.95
0.5 | 0.351 | 0.0047 | -0.059 | 74.628
1 | 0.412 | 0.00479 | -0.06 | 86.029
1.5 | 0.474 | 0.00526 | -0.06 | 90.079
2 | 0.534 | 0.00555 | -0.061 | 96.246
2.5 | 0.595 | 0.00589 | -0.061 | 100.882
3 | 0.655 | 0.00637 | -0.062 | 102.827
3.5 | 0.714 | 0.00697 | -0.062 | 102.442
4 | 0.772 | 0.00733 | -0.063 | 105.22
4.5 | 0.828 | 0.00764 | -0.063 | 108.344
5 | 0.883 | 0.00792 | -0.064 | 111.511
5.5 | 0.936 | 0.00818 | -0.064 | 114.424
6 | 0.987 | 0.0085 | -0.065 | 116.171
6.5 | 1.035 | 0.00835 | -0.066 | 123.951
7 | 1.076 | 0.00876 | -0.066 | 122.922
7.5 | 1.111 | 0.01012 | -0.066 | 109.774
8 | 1.14 | 0.0106 | -0.067 | 107.491
8.5 | 1.161 | 0.0111 | -0.067 | 104.535
9 | 1.173 | 0.0117 | -0.068 | 100.259
9.5 | 1.177 | 0.01235 | -0.068 | 95.263
10 | 1.171 | 0.01314 | -0.068 | 89.105
10.5 | 1.155 | 0.01402 | -0.069 | 82.416
11 | 1.129 | 0.01511 | -0.069 | 74.7
11.5 | 1.092 | 0.01649 | -0.069 | 66.211
12 | 1.042 | 0.01841 | -0.069 | 56.613
12.5 | 0.952 | 0.02745 | -0.066 | 34.695
13 | 0.781 | 0.07698 | -0.047 | 10.148
13.5 | 0.702 | 0.09135 | -0.04 | 7.688
14 | 0.628 | 0.09825 | -0.039 | 6.396
14.5 | 0.55 | 0.10583 | -0.038 | 5.197

## 118. Re 12M Mach 0.25 (2)
BIGFOIL.COM POLAR EXPORT
NACA64-312 a=0.8
NACA64-312 a=0.8 |  |  |  | Cl Max: | 1.7457 | at alpha= | 16 | deg
XFOIL ncrit=9 |  |  |  | L/D Max: | 130.195 | at alpha= | 8 | deg
Re: | 12000000 |  |  | Cd Min: | 0.21802 | at alpha= | -20 | deg
Mach: | 0.25 |  |  | Cl=0 at alpha= | -2.363 | deg
|  |  |  | @ Cl=0.1, Cd= | 0.0047646
|  |  |  | @ Cl=0.4, Cd= | 0.0038948
|  |  |  | @ Cl=0.6, Cd= | 0.0056394
alpha (deg) | Cl | Cd | Cm | Cl/Cd
-20 | -0.7251 | 0.21802 | 0.034 | -3.3258
-19.5 | -0.7415 | 0.19956 | 0.0246 | -3.7157
-19 | -0.7541 | 0.18411 | 0.0157 | -4.0959
-18.5 | -1.2167 | 0.08408 | -0.0551 | -14.4707
-18 | -1.296 | 0.06364 | -0.0705 | -20.3646
-17.5 | -1.3457 | 0.05012 | -0.08 | -26.8496
-17 | -1.3821 | 0.03996 | -0.0859 | -34.5871
-16.5 | -1.4068 | 0.0322 | -0.0886 | -43.6894
-16 | -1.419 | 0.02661 | -0.0884 | -53.3258
-15.5 | -1.4227 | 0.02252 | -0.0862 | -63.175
-15 | -1.4342 | 0.02015 | -0.0784 | -71.1762
-14.5 | -1.4101 | 0.01791 | -0.0738 | -78.7326
-14 | -1.3672 | 0.01639 | -0.0707 | -83.4167
-13.5 | -1.3187 | 0.01507 | -0.0682 | -87.505
-13 | -1.2656 | 0.01402 | -0.0661 | -90.271
-12.5 | -1.2116 | 0.01294 | -0.0643 | -93.6321
-12 | -1.158 | 0.01174 | -0.0625 | -98.6371
-11.5 | -1.1008 | 0.01088 | -0.0612 | -101.1765
-11 | -1.0424 | 0.01018 | -0.0602 | -102.3969
-10.5 | -0.9831 | 0.00957 | -0.0593 | -102.7273
-10 | -0.9233 | 0.00907 | -0.0587 | -101.7971
-9.5 | -0.8631 | 0.00865 | -0.0582 | -99.7803
-9 | -0.8029 | 0.00824 | -0.0578 | -97.4393
-8.5 | -0.7433 | 0.00772 | -0.0574 | -96.2824
-8 | -0.6833 | 0.0073 | -0.0572 | -93.6027
-7.5 | -0.6229 | 0.00696 | -0.0572 | -89.4971
-7 | -0.5623 | 0.00667 | -0.0572 | -84.3028
-6.5 | -0.5016 | 0.00644 | -0.0574 | -77.8882
-6 | -0.4409 | 0.00623 | -0.0576 | -70.7705
-5.5 | -0.3804 | 0.00598 | -0.0579 | -63.612
-5 | -0.3197 | 0.00579 | -0.0582 | -55.2159
-4.5 | -0.259 | 0.00563 | -0.0586 | -46.0036
-4 | -0.1984 | 0.00547 | -0.0591 | -36.2706
-3.5 | -0.1377 | 0.00534 | -0.0596 | -25.7865
-3 | -0.0772 | 0.00523 | -0.0601 | -14.761
-2.5 | -0.0166 | 0.00511 | -0.0607 | -3.2485
-2 | 0.044 | 0.00496 | -0.0613 | 8.871
-1.5 | 0.1042 | 0.00475 | -0.0619 | 21.9368
-1 | 0.1642 | 0.00452 | -0.0625 | 36.3274
-0.5 | 0.2242 | 0.0043 | -0.0632 | 52.1395
0.5 | 0.344 | 0.00382 | -0.0647 | 90.0524
1 | 0.4039 | 0.0039 | -0.0652 | 103.5641
1.5 | 0.4627 | 0.00417 | -0.0656 | 110.9592
2 | 0.5173 | 0.00501 | -0.0655 | 103.2535
2.5 | 0.5747 | 0.00544 | -0.0657 | 105.6434
3 | 0.6318 | 0.00589 | -0.0657 | 107.2666
3.5 | 0.6891 | 0.0063 | -0.0657 | 109.381
4 | 0.7464 | 0.00668 | -0.0657 | 111.7365
4.5 | 0.8044 | 0.00695 | -0.0657 | 115.741
5 | 0.8625 | 0.00722 | -0.0657 | 119.4598
5.5 | 0.9201 | 0.00752 | -0.0655 | 122.3537
6 | 0.9778 | 0.00779 | -0.0654 | 125.5199
6.5 | 1.0347 | 0.00813 | -0.065 | 127.2694
7 | 1.0915 | 0.00846 | -0.0646 | 129.0189
7.5 | 1.1471 | 0.00888 | -0.0638 | 129.1779
8 | 1.203 | 0.00924 | -0.0631 | 130.1948
8.5 | 1.2576 | 0.0097 | -0.0621 | 129.6495
9 | 1.3108 | 0.01023 | -0.0608 | 128.1329
9.5 | 1.3638 | 0.01071 | -0.0594 | 127.3389
10 | 1.4144 | 0.01131 | -0.0575 | 125.0575
10.5 | 1.4621 | 0.01202 | -0.0551 | 121.6389
11 | 1.5091 | 0.01263 | -0.0525 | 119.4854
11.5 | 1.5475 | 0.01316 | -0.0483 | 117.5912
12 | 1.5724 | 0.01409 | -0.0419 | 111.5969
12.5 | 1.5996 | 0.01526 | -0.0364 | 104.8231
13 | 1.6292 | 0.01652 | -0.0317 | 98.6199
13.5 | 1.6572 | 0.01804 | -0.0272 | 91.8625
14 | 1.683 | 0.01983 | -0.0229 | 84.8714
14.5 | 1.7058 | 0.02196 | -0.0186 | 77.6776
15 | 1.7235 | 0.02463 | -0.0145 | 69.9756
15.5 | 1.7351 | 0.028 | -0.0107 | 61.9679
16 | 1.7457 | 0.03174 | -0.0075 | 55
16.5 | 1.7447 | 0.03682 | -0.005 | 47.3846
17 | 1.7405 | 0.04272 | -0.0035 | 40.742
17.5 | 1.734 | 0.04944 | -0.0032 | 35.0728
18 | 1.7176 | 0.05788 | -0.0044 | 29.6752
18.5 | 1.6873 | 0.06885 | -0.0078 | 24.5069
19 | 1.6627 | 0.08004 | -0.0124 | 20.7734
19.5 | 1.6288 | 0.09356 | -0.0194 | 17.4091
20 | 1.5891 | 0.10907 | -0.0285 | 14.5695

## 119. Re 12M Mach 0.50 (1)
BIGFOIL.COM POLAR EXPORT
NACA64-312 a=0.8
NACA64-312 a=0.8 |  |  |  | Cl Max: | 1.2 | at alpha= | 20 | deg
JavaFoil+Calcfoil stall+Eppler ext transition |  |  |  | L/D Max: | 112.794 | at alpha= | 4.5 | deg
Re: | 12000000 |  |  | Cd Min: | 0.00477 | at alpha= | -0.5 | deg
Mach: | 0.5 |  |  | Cl=0 at alpha= | -2.3456 | deg
|  |  |  | @ Cl=0.1, Cd= | 0.0054855
|  |  |  | @ Cl=0.4, Cd= | 0.0048504
|  |  |  | @ Cl=0.6, Cd= | 0.0059315
alpha (deg) | Cl | Cd | Cm | Cl/Cd
-20 | -0.967 | 0.15308 | -0.025 | -6.316
-19.5 | -0.939 | 0.14864 | -0.025 | -6.315
-19 | -0.914 | 0.14078 | -0.026 | -6.493
-18.5 | -0.89 | 0.13017 | -0.026 | -6.835
-18 | -0.86 | 0.12548 | -0.026 | -6.857
-17.5 | -0.83 | 0.12432 | -0.025 | -6.678
-17 | -0.803 | 0.11848 | -0.025 | -6.775
-16.5 | -0.776 | 0.11121 | -0.026 | -6.979
-16 | -0.75 | 0.11284 | -0.027 | -6.65
-15.5 | -0.722 | 0.10815 | -0.026 | -6.674
-15 | -0.696 | 0.09987 | -0.027 | -6.968
-14.5 | -0.672 | 0.09074 | -0.029 | -7.401
-14 | -0.65 | 0.08059 | -0.031 | -8.061
-13.5 | -0.612 | 0.09368 | -0.026 | -6.53
-13 | -0.585 | 0.0878 | -0.027 | -6.662
-12.5 | -0.561 | 0.07713 | -0.029 | -7.268
-12 | -0.538 | 0.06804 | -0.032 | -7.907
-11.5 | -0.578 | 0.02127 | -0.047 | -27.156
-11 | -0.561 | 0.01507 | -0.049 | -37.245
-10.5 | -0.446 | 0.07156 | -0.025 | -6.239
-10 | -0.421 | 0.06209 | -0.028 | -6.781
-9.5 | -0.4 | 0.05171 | -0.034 | -7.732
-9 | -0.439 | 0.01173 | -0.052 | -37.401
-8.5 | -0.419 | 0.00982 | -0.055 | -42.633
-8 | -0.31 | 0.05361 | -0.026 | -5.775
-7.5 | -0.284 | 0.04572 | -0.031 | -6.223
-7 | -0.467 | 0.00896 | -0.056 | -52.147
-6.5 | -0.481 | 0.00823 | -0.057 | -58.475
-6 | -0.451 | 0.00784 | -0.058 | -57.49
-5.5 | -0.404 | 0.00741 | -0.058 | -54.473
-5 | -0.348 | 0.00715 | -0.059 | -48.694
-4.5 | -0.287 | 0.00683 | -0.06 | -42.063
-4 | -0.223 | 0.00664 | -0.06 | -33.569
-3.5 | -0.157 | 0.0065 | -0.061 | -24.12
-3 | -0.089 | 0.00631 | -0.062 | -14.143
-2.5 | -0.021 | 0.00618 | -0.062 | -3.41
-2 | 0.047 | 0.0061 | -0.063 | 7.784
-1.5 | 0.116 | 0.0053 | -0.064 | 21.957
-1 | 0.186 | 0.0051 | -0.064 | 36.348
-0.5 | 0.254 | 0.00477 | -0.065 | 53.374
0 | 0.323 | 0.0048 | -0.065 | 67.323
0.5 | 0.392 | 0.00484 | -0.066 | 81.087
1 | 0.461 | 0.00493 | -0.067 | 93.479
1.5 | 0.53 | 0.00554 | -0.067 | 95.694
2 | 0.597 | 0.00591 | -0.068 | 100.974
2.5 | 0.664 | 0.00639 | -0.069 | 103.84
3 | 0.73 | 0.00662 | -0.069 | 110.197
3.5 | 0.794 | 0.00781 | -0.07 | 101.677
4 | 0.857 | 0.00777 | -0.07 | 110.319
4.5 | 0.916 | 0.00812 | -0.071 | 112.794
5 | 0.971 | 0.00939 | -0.071 | 103.337
5.5 | 1.018 | 0.00989 | -0.072 | 102.924
6 | 1.056 | 0.01051 | -0.072 | 100.417
6.5 | 1.079 | 0.01123 | -0.073 | 96.057
7 | 1.061 | 0.01209 | -0.073 | 87.799
7.5 | 0.907 | 0.01365 | -0.073 | 66.473
8 | 0.685 | 0.01419 | -0.074 | 48.279
8.5 | 0.703 | 0.01709 | -0.073 | 41.119
9 | 0.744 | 0.01641 | -0.074 | 45.355
9.5 | 0.778 | 0.01637 | -0.075 | 47.492
10 | 0.804 | 0.01836 | -0.075 | 43.789
10.5 | 0.697 | 0.07062 | -0.042 | 9.866
11 | 0.868 | 0.0191 | -0.076 | 45.424
11.5 | 0.893 | 0.02145 | -0.076 | 41.652
12 | 0.899 | 0.02871 | -0.074 | 31.296
12.5 | 0.8 | 0.09711 | -0.04 | 8.235
13 | 0.978 | 0.02503 | -0.077 | 39.073
13.5 | 0.979 | 0.03463 | -0.074 | 28.261
14 | 0.904 | 0.08415 | -0.056 | 10.747
14.5 | 0.929 | 0.09105 | -0.056 | 10.205
15 | 0.937 | 0.10133 | -0.048 | 9.244
15.5 | 0.966 | 0.10696 | -0.05 | 9.029
16 | 1.01 | 0.1008 | -0.058 | 10.022
16.5 | 1.04 | 0.10506 | -0.059 | 9.896
17 | 1.042 | 0.12731 | -0.051 | 8.187
17.5 | 1.071 | 0.13146 | -0.053 | 8.147
18 | 1.101 | 0.13558 | -0.055 | 8.119
18.5 | 1.13 | 0.13991 | -0.056 | 8.078
19 | 1.153 | 0.15104 | -0.056 | 7.634
19.5 | 1.173 | 0.16435 | -0.054 | 7.137
20 | 1.2 | 0.17001 | -0.055 | 7.06

## 120. Re 12M Mach 0.50 (2)
BIGFOIL.COM POLAR EXPORT
NACA64-312 a=0.8
NACA64-312 a=0.8 |  |  |  | Cl Max: | 1.3223 | at alpha= | 8 | deg
XFOIL ncrit=9 |  |  |  | L/D Max: | 130.049 | at alpha= | 1.5 | deg
Re: | 12000000 |  |  | Cd Min: | 0.11838 | at alpha= | -12.5 | deg
Mach: | 0.5 |  |  | Cl=0 at alpha= | -2.3567 | deg
|  |  |  | @ Cl=0.1, Cd= | 0.0049932
|  |  |  | @ Cl=0.4, Cd= | 0.0038385
|  |  |  | @ Cl=0.6, Cd= | 0.005204
alpha (deg) | Cl | Cd | Cm | Cl/Cd
-12.5 | -0.4996 | 0.11838 | -0.0336 | -4.2203
-12 | -0.4977 | 0.10787 | -0.0401 | -4.6139
-11.5 | -0.4973 | 0.09772 | -0.0465 | -5.089
-11 | -0.5093 | 0.08603 | -0.0541 | -5.92
-10.5 | -0.5237 | 0.07464 | -0.0618 | -7.0163
-10 | -0.5444 | 0.06209 | -0.0708 | -8.7679
-9.5 | -0.5608 | 0.04904 | -0.0816 | -11.4356
-9 | -0.5941 | 0.03921 | -0.0883 | -15.1517
-8.5 | -0.6316 | 0.0325 | -0.0887 | -19.4338
-8 | -0.6658 | 0.02608 | -0.0837 | -25.5291
-7.5 | -0.6781 | 0.01736 | -0.08 | -39.0611
-6.5 | -0.5933 | 0.00812 | -0.0729 | -73.0665
-6 | -0.522 | 0.00714 | -0.0709 | -73.1092
-5.5 | -0.4487 | 0.00663 | -0.0696 | -67.6772
-5 | -0.3758 | 0.00625 | -0.0688 | -60.128
-4.5 | -0.3034 | 0.00597 | -0.0683 | -50.8208
-4 | -0.2317 | 0.00577 | -0.0681 | -40.156
-3.5 | -0.1607 | 0.00557 | -0.0682 | -28.851
-3 | -0.0901 | 0.00543 | -0.0684 | -16.593
-2.5 | -0.02 | 0.0053 | -0.0687 | -3.7736
-2 | 0.0498 | 0.00516 | -0.0692 | 9.6512
-1.5 | 0.119 | 0.00493 | -0.0698 | 24.1379
-0.5 | 0.2564 | 0.00436 | -0.0713 | 58.8073
0 | 0.3244 | 0.00389 | -0.0722 | 83.3933
0.5 | 0.3935 | 0.00383 | -0.0729 | 102.7415
1 | 0.4622 | 0.00392 | -0.0735 | 117.9082
1.5 | 0.5306 | 0.00408 | -0.0739 | 130.049
2 | 0.5902 | 0.00511 | -0.0732 | 115.499
3 | 0.7174 | 0.00633 | -0.0721 | 113.3333
3.5 | 0.7813 | 0.00689 | -0.0712 | 113.3962
4 | 0.8476 | 0.00725 | -0.0704 | 116.9103
4.5 | 0.9146 | 0.00759 | -0.0695 | 120.5007
5 | 0.9813 | 0.00796 | -0.0681 | 123.2789
5.5 | 1.0478 | 0.00837 | -0.0664 | 125.1852
6 | 1.1139 | 0.00881 | -0.0642 | 126.4359
6.5 | 1.1785 | 0.00934 | -0.0613 | 126.1777
7 | 1.2405 | 0.00999 | -0.0575 | 124.1742
7.5 | 1.2973 | 0.01081 | -0.0523 | 120.0093
8 | 1.3223 | 0.01219 | -0.0421 | 108.4742
8.5 | 1.3164 | 0.01523 | -0.0297 | 86.4347
9 | 1.2954 | 0.02038 | -0.0187 | 63.5623
9.5 | 1.2728 | 0.02691 | -0.0107 | 47.2984
10 | 1.2436 | 0.03444 | -0.0057 | 36.1092
10.5 | 1.2083 | 0.04336 | -0.004 | 27.8667
11 | 1.1688 | 0.05327 | -0.005 | 21.9411
11.5 | 1.1345 | 0.06522 | -0.0102 | 17.395
12 | 1.0998 | 0.0792 | -0.0185 | 13.8864
12.5 | 1.0731 | 0.09432 | -0.0289 | 11.3772
13 | 1.0545 | 0.11007 | -0.0398 | 9.5803

## 121. Re 14M Mach 0.00 (1)
BIGFOIL.COM POLAR EXPORT
NACA64-312 a=0.8
NACA64-312 a=0.8 |  |  |  | Cl Max: | 1.232 | at alpha= | 11 | deg
JavaFoil+Calcfoil stall+Eppler ext transition |  |  |  | L/D Max: | 129.525 | at alpha= | 7 | deg
Re: | 14000000 |  |  | Cd Min: | 0.00461 | at alpha= | 0 | deg
Mach: | 0 |  |  | Cl=0 at alpha= | -2.3475 | deg
|  |  |  | @ Cl=0.1, Cd= | 0.0051553
|  |  |  | @ Cl=0.4, Cd= | 0.0050738
|  |  |  | @ Cl=0.6, Cd= | 0.0060855
alpha (deg) | Cl | Cd | Cm | Cl/Cd
-17 | -0.591 | 0.12661 | -0.02 | -4.668
-16.5 | -0.612 | 0.11772 | -0.02 | -5.198
-16 | -0.632 | 0.11255 | -0.021 | -5.613
-15.5 | -0.652 | 0.10311 | -0.022 | -6.323
-15 | -0.668 | 0.09838 | -0.022 | -6.791
-14.5 | -0.688 | 0.08639 | -0.025 | -7.969
-14 | -0.705 | 0.0765 | -0.027 | -9.217
-13.5 | -0.724 | 0.06184 | -0.031 | -11.704
-13 | -0.797 | 0.02264 | -0.039 | -35.206
-12.5 | -0.82 | 0.01484 | -0.041 | -55.223
-12 | -0.83 | 0.01174 | -0.042 | -70.639
-11.5 | -0.83 | 0.01043 | -0.044 | -79.552
-11 | -0.821 | 0.00955 | -0.044 | -86.003
-10.5 | -0.8 | 0.00915 | -0.045 | -87.378
-10 | -0.77 | 0.00868 | -0.046 | -88.693
-9.5 | -0.737 | 0.00835 | -0.046 | -88.287
-9 | -0.7 | 0.00807 | -0.047 | -86.767
-8.5 | -0.66 | 0.00781 | -0.047 | -84.506
-8 | -0.617 | 0.0076 | -0.048 | -81.199
-7.5 | -0.571 | 0.00732 | -0.048 | -78.089
-7 | -0.523 | 0.00714 | -0.049 | -73.275
-6.5 | -0.472 | 0.00692 | -0.049 | -68.228
-6 | -0.42 | 0.00671 | -0.05 | -62.552
-5.5 | -0.365 | 0.00657 | -0.051 | -55.614
-5 | -0.31 | 0.00639 | -0.051 | -48.422
-4.5 | -0.253 | 0.00628 | -0.052 | -40.266
-4 | -0.195 | 0.00615 | -0.052 | -31.741
-3.5 | -0.137 | 0.00604 | -0.053 | -22.604
-3 | -0.078 | 0.00594 | -0.053 | -13.061
-2.5 | -0.018 | 0.00582 | -0.054 | -3.145
-2 | 0.041 | 0.00547 | -0.054 | 7.532
-1.5 | 0.101 | 0.00515 | -0.055 | 19.565
-1 | 0.161 | 0.00495 | -0.056 | 32.438
-0.5 | 0.22 | 0.00485 | -0.056 | 45.412
0 | 0.28 | 0.00461 | -0.057 | 60.689
0.5 | 0.34 | 0.00467 | -0.057 | 72.786
1 | 0.399 | 0.00507 | -0.058 | 78.758
1.5 | 0.459 | 0.0053 | -0.058 | 86.612
2 | 0.517 | 0.00556 | -0.059 | 93.102
2.5 | 0.576 | 0.00592 | -0.059 | 97.349
3 | 0.634 | 0.00632 | -0.06 | 100.311
3.5 | 0.692 | 0.00682 | -0.06 | 101.422
4 | 0.749 | 0.00702 | -0.061 | 106.591
4.5 | 0.804 | 0.00727 | -0.061 | 110.51
5 | 0.858 | 0.0075 | -0.062 | 114.394
5.5 | 0.911 | 0.00772 | -0.062 | 117.973
6 | 0.961 | 0.00803 | -0.063 | 119.648
6.5 | 1.01 | 0.00835 | -0.063 | 121.021
7 | 1.055 | 0.00814 | -0.064 | 129.525
7.5 | 1.095 | 0.00847 | -0.064 | 129.244
8 | 1.13 | 0.00875 | -0.065 | 129.15
8.5 | 1.161 | 0.01019 | -0.065 | 113.926
9 | 1.187 | 0.01069 | -0.066 | 111.024
9.5 | 1.207 | 0.01114 | -0.066 | 108.314
10 | 1.221 | 0.01172 | -0.066 | 104.141
10.5 | 1.229 | 0.01229 | -0.067 | 100.021
11 | 1.232 | 0.01305 | -0.067 | 94.405
11.5 | 1.229 | 0.01383 | -0.067 | 88.861
12 | 1.221 | 0.01473 | -0.068 | 82.874
12.5 | 1.207 | 0.01558 | -0.068 | 77.436
13 | 1.181 | 0.01673 | -0.068 | 70.589
13.5 | 1.148 | 0.0184 | -0.068 | 62.391
14 | 1.112 | 0.02013 | -0.068 | 55.237
14.5 | 1.061 | 0.02485 | -0.067 | 42.707
15 | 1.015 | 0.02885 | -0.067 | 35.172
15.5 | 0.947 | 0.0418 | -0.064 | 22.663
16 | 0.843 | 0.08543 | -0.053 | 9.867

## 122. Re 14M Mach 0.00 (2)
BIGFOIL.COM POLAR EXPORT
NACA64-312 a=0.8
NACA64-312 a=0.8 |  |  |  | Cl Max: | 1.8858 | at alpha= | 20 | deg
XFOIL ncrit=9 |  |  |  | L/D Max: | 135.38 | at alpha= | 8.5 | deg
Re: | 14000000 |  |  | Cd Min: | 0.04367 | at alpha= | 20 | deg
Mach: | 0 |  |  | Cl=0 at alpha= | -2.3632 | deg
|  |  |  | @ Cl=0.1, Cd= | 0.0046903
|  |  |  | @ Cl=0.4, Cd= | 0.0040275
|  |  |  | @ Cl=0.6, Cd= | 0.0056667
alpha (deg) | Cl | Cd | Cm | Cl/Cd
-20 | -1.6432 | 0.02972 | -0.0715 | -55.2894
-19.5 | -1.6372 | 0.02619 | -0.071 | -62.5124
-19 | -1.6284 | 0.02327 | -0.0698 | -69.9785
-18.5 | -1.6217 | 0.02069 | -0.0674 | -78.3809
-18 | -1.6204 | 0.01875 | -0.0625 | -86.4213
-17.5 | -1.6039 | 0.01744 | -0.058 | -91.9667
-17 | -1.5719 | 0.01637 | -0.0555 | -96.0232
-16.5 | -1.5324 | 0.01546 | -0.0541 | -99.1203
-16 | -1.4894 | 0.01464 | -0.053 | -101.735
-15.5 | -1.444 | 0.01388 | -0.0523 | -104.0346
-15 | -1.3968 | 0.01318 | -0.0517 | -105.9788
-14.5 | -1.3482 | 0.01253 | -0.0513 | -107.5978
-14 | -1.2983 | 0.01192 | -0.051 | -108.9178
-13.5 | -1.2476 | 0.01134 | -0.0508 | -110.0176
-13 | -1.1968 | 0.01067 | -0.0506 | -112.1649
-12.5 | -1.145 | 0.01006 | -0.0505 | -113.8171
-12 | -1.0924 | 0.00952 | -0.0505 | -114.7479
-11.5 | -1.0385 | 0.00908 | -0.0506 | -114.3722
-11 | -0.984 | 0.00869 | -0.0508 | -113.2336
-10.5 | -0.9291 | 0.00835 | -0.051 | -111.2695
-9.5 | -0.8179 | 0.00776 | -0.0517 | -105.3995
-9 | -0.7622 | 0.00741 | -0.052 | -102.861
-8.5 | -0.7062 | 0.00708 | -0.0523 | -99.7458
-8 | -0.6499 | 0.00677 | -0.0527 | -95.997
-7.5 | -0.5932 | 0.00651 | -0.0531 | -91.1214
-7 | -0.5362 | 0.0063 | -0.0536 | -85.1111
-6.5 | -0.4788 | 0.00612 | -0.0541 | -78.2353
-6 | -0.4214 | 0.00593 | -0.0546 | -71.0624
-5.5 | -0.3639 | 0.00572 | -0.0551 | -63.6189
-5 | -0.3062 | 0.00558 | -0.0556 | -54.8746
-4.5 | -0.2483 | 0.00543 | -0.0562 | -45.7274
-4 | -0.1903 | 0.0053 | -0.0568 | -35.9057
-3.5 | -0.1322 | 0.00517 | -0.0574 | -25.5706
-3 | -0.0741 | 0.00507 | -0.058 | -14.6154
-2.5 | -0.0159 | 0.00497 | -0.0585 | -3.1992
-2 | 0.0422 | 0.00485 | -0.0591 | 8.701
-1.5 | 0.1001 | 0.00469 | -0.0598 | 21.3433
-1 | 0.158 | 0.00449 | -0.0604 | 35.1893
-0.5 | 0.2158 | 0.00432 | -0.0611 | 49.9537
0 | 0.2734 | 0.004 | -0.0618 | 68.35
0.5 | 0.3309 | 0.00385 | -0.0624 | 85.9481
1 | 0.3885 | 0.00391 | -0.063 | 99.3606
1.5 | 0.4433 | 0.00447 | -0.0632 | 99.1723
2 | 0.498 | 0.00502 | -0.0634 | 99.2032
2.5 | 0.5535 | 0.0054 | -0.0637 | 102.5
3 | 0.6093 | 0.00572 | -0.0639 | 106.521
3.5 | 0.6648 | 0.00607 | -0.0641 | 109.5222
4 | 0.7201 | 0.00642 | -0.0643 | 112.1651
4.5 | 0.7759 | 0.00666 | -0.0645 | 116.5015
5 | 0.8315 | 0.0069 | -0.0647 | 120.5072
5.5 | 0.8868 | 0.00716 | -0.0649 | 123.8547
6 | 0.9421 | 0.00739 | -0.0651 | 127.4831
6.5 | 0.9965 | 0.00768 | -0.0651 | 129.7526
7 | 1.0509 | 0.00795 | -0.0651 | 132.1887
7.5 | 1.1043 | 0.00828 | -0.065 | 133.3696
8 | 1.1574 | 0.00861 | -0.0649 | 134.4251
8.5 | 1.2103 | 0.00894 | -0.0647 | 135.3803
9 | 1.2617 | 0.00935 | -0.0643 | 134.9412
9.5 | 1.3125 | 0.00978 | -0.0639 | 134.2025
10 | 1.363 | 0.01017 | -0.0634 | 134.0216
10.5 | 1.4122 | 0.01062 | -0.0627 | 132.9755
11 | 1.4596 | 0.01114 | -0.0617 | 131.0233
11.5 | 1.5051 | 0.01167 | -0.0604 | 128.9717
12 | 1.5474 | 0.012 | -0.0585 | 128.95
12.5 | 1.5905 | 0.01261 | -0.0568 | 126.1301
13 | 1.6301 | 0.01333 | -0.0547 | 122.2881
13.5 | 1.6584 | 0.01408 | -0.0504 | 117.7841
14 | 1.6811 | 0.01499 | -0.0454 | 112.1481
14.5 | 1.7072 | 0.01598 | -0.0415 | 106.8335
15 | 1.7338 | 0.01708 | -0.038 | 101.5105
15.5 | 1.7591 | 0.01835 | -0.0347 | 95.8638
16 | 1.7821 | 0.01986 | -0.0314 | 89.7331
16.5 | 1.8023 | 0.02166 | -0.0283 | 83.2087
17 | 1.8222 | 0.0236 | -0.0254 | 77.2119
17.5 | 1.8341 | 0.02628 | -0.0223 | 69.7907
18 | 1.8492 | 0.0289 | -0.02 | 63.9862
18.5 | 1.8553 | 0.03246 | -0.0177 | 57.1565
19 | 1.8677 | 0.03576 | -0.0163 | 52.2287
19.5 | 1.8775 | 0.0395 | -0.0153 | 47.5316
20 | 1.8858 | 0.04367 | -0.0147 | 43.183

## 123. Re 14M Mach 0.10 (1)
BIGFOIL.COM POLAR EXPORT
NACA64-312 a=0.8
NACA64-312 a=0.8 |  |  |  | Cl Max: | 1.222 | at alpha= | 10.5 | deg
JavaFoil+Calcfoil stall+Eppler ext transition |  |  |  | L/D Max: | 129.594 | at alpha= | 7 | deg
Re: | 14000000 |  |  | Cd Min: | 0.00463 | at alpha= | 0 | deg
Mach: | 0.1 |  |  | Cl=0 at alpha= | -2.3475 | deg
|  |  |  | @ Cl=0.1, Cd= | 0.0051748
|  |  |  | @ Cl=0.4, Cd= | 0.0050832
|  |  |  | @ Cl=0.6, Cd= | 0.0060612
alpha (deg) | Cl | Cd | Cm | Cl/Cd
-16.5 | -0.572 | 0.1225 | -0.02 | -4.672
-16 | -0.596 | 0.11495 | -0.02 | -5.183
-15.5 | -0.618 | 0.10783 | -0.021 | -5.73
-15 | -0.639 | 0.10052 | -0.022 | -6.355
-14.5 | -0.658 | 0.09282 | -0.023 | -7.093
-14 | -0.677 | 0.08301 | -0.025 | -8.157
-13.5 | -0.691 | 0.07301 | -0.028 | -9.468
-13 | -0.717 | 0.05389 | -0.032 | -13.312
-12.5 | -0.794 | 0.01792 | -0.04 | -44.294
-12 | -0.809 | 0.01304 | -0.042 | -62.041
-11.5 | -0.816 | 0.01087 | -0.043 | -75.082
-11 | -0.815 | 0.00973 | -0.045 | -83.787
-10.5 | -0.796 | 0.00924 | -0.045 | -86.075
-10 | -0.768 | 0.00877 | -0.046 | -87.589
-9.5 | -0.736 | 0.00842 | -0.046 | -87.346
-9 | -0.7 | 0.00814 | -0.047 | -86.012
-8.5 | -0.661 | 0.00789 | -0.047 | -83.762
-8 | -0.618 | 0.00762 | -0.048 | -81.169
-7.5 | -0.573 | 0.00733 | -0.049 | -78.179
-7 | -0.525 | 0.00716 | -0.049 | -73.282
-6.5 | -0.474 | 0.00693 | -0.05 | -68.441
-6 | -0.421 | 0.00676 | -0.05 | -62.318
-5.5 | -0.367 | 0.00658 | -0.051 | -55.75
-5 | -0.311 | 0.00644 | -0.051 | -48.317
-4.5 | -0.254 | 0.00627 | -0.052 | -40.496
-4 | -0.196 | 0.00616 | -0.053 | -31.837
-3.5 | -0.137 | 0.00605 | -0.053 | -22.678
-3 | -0.078 | 0.00593 | -0.054 | -13.144
-2.5 | -0.018 | 0.00582 | -0.054 | -3.163
-2 | 0.041 | 0.00546 | -0.055 | 7.578
-1.5 | 0.101 | 0.00517 | -0.055 | 19.585
-1 | 0.161 | 0.00495 | -0.056 | 32.638
-0.5 | 0.221 | 0.00487 | -0.056 | 45.484
0 | 0.281 | 0.00463 | -0.057 | 60.83
0.5 | 0.341 | 0.00468 | -0.058 | 72.961
1 | 0.401 | 0.00509 | -0.058 | 78.889
1.5 | 0.461 | 0.00531 | -0.059 | 86.902
2 | 0.52 | 0.00558 | -0.059 | 93.21
2.5 | 0.579 | 0.00592 | -0.06 | 97.698
3 | 0.637 | 0.00631 | -0.06 | 101.021
3.5 | 0.695 | 0.00684 | -0.061 | 101.64
4 | 0.752 | 0.00702 | -0.061 | 107.233
4.5 | 0.807 | 0.00727 | -0.062 | 111.085
5 | 0.862 | 0.00757 | -0.062 | 113.802
5.5 | 0.915 | 0.0078 | -0.063 | 117.319
6 | 0.965 | 0.00807 | -0.063 | 119.586
6.5 | 1.014 | 0.00837 | -0.064 | 121.222
7 | 1.058 | 0.00817 | -0.064 | 129.594
7.5 | 1.098 | 0.00853 | -0.065 | 128.643
8 | 1.133 | 0.00882 | -0.065 | 128.343
8.5 | 1.162 | 0.01027 | -0.066 | 113.114
9 | 1.186 | 0.01078 | -0.066 | 109.996
9.5 | 1.204 | 0.01131 | -0.066 | 106.436
10 | 1.216 | 0.01186 | -0.067 | 102.552
10.5 | 1.222 | 0.01246 | -0.067 | 98.07
11 | 1.222 | 0.01326 | -0.067 | 92.153
11.5 | 1.215 | 0.01408 | -0.068 | 86.316
12 | 1.203 | 0.01504 | -0.068 | 79.97
12.5 | 1.184 | 0.01609 | -0.068 | 73.563
13 | 1.151 | 0.01757 | -0.068 | 65.542
13.5 | 1.114 | 0.01917 | -0.068 | 58.125
14 | 1.07 | 0.02172 | -0.068 | 49.269
14.5 | 1.003 | 0.03 | -0.066 | 33.416
15 | 0.949 | 0.03606 | -0.065 | 26.319
15.5 | 0.831 | 0.08186 | -0.053 | 10.155

## 124. Re 14M Mach 0.10 (2)
BIGFOIL.COM POLAR EXPORT
NACA64-312 a=0.8
NACA64-312 a=0.8 |  |  |  | Cl Max: | 1.8736 | at alpha= | 20 | deg
XFOIL ncrit=9 |  |  |  | L/D Max: | 135.194 | at alpha= | 8.5 | deg
Re: | 14000000 |  |  | Cd Min: | 0.04813 | at alpha= | 20 | deg
Mach: | 0.1 |  |  | Cl=0 at alpha= | -2.363 | deg
|  |  |  | @ Cl=0.1, Cd= | 0.0046919
|  |  |  | @ Cl=0.4, Cd= | 0.0040033
|  |  |  | @ Cl=0.6, Cd= | 0.0056731
alpha (deg) | Cl | Cd | Cm | Cl/Cd
-20 | -1.6086 | 0.03574 | -0.0745 | -45.0084
-19.5 | -1.6105 | 0.03089 | -0.0752 | -52.1366
-19 | -1.6103 | 0.0267 | -0.0748 | -60.3109
-18.5 | -1.6028 | 0.02354 | -0.0735 | -68.0884
-18 | -1.5934 | 0.02101 | -0.0711 | -75.8401
-17.5 | -1.591 | 0.01904 | -0.0661 | -83.5609
-17 | -1.5767 | 0.01767 | -0.061 | -89.2303
-16.5 | -1.5438 | 0.01637 | -0.0585 | -94.3067
-16 | -1.5029 | 0.01536 | -0.0568 | -97.8451
-15.5 | -1.4582 | 0.01448 | -0.0556 | -100.7044
-15 | -1.411 | 0.01368 | -0.0547 | -103.1433
-14.5 | -1.362 | 0.01296 | -0.054 | -105.0926
-14 | -1.3117 | 0.01229 | -0.0534 | -106.729
-13.5 | -1.2603 | 0.01166 | -0.0529 | -108.0875
-13 | -1.2083 | 0.01102 | -0.0526 | -109.6461
-12.5 | -1.156 | 0.01035 | -0.0523 | -111.6908
-12 | -1.1029 | 0.00973 | -0.0521 | -113.3505
-11.5 | -1.0485 | 0.00924 | -0.052 | -113.474
-11 | -0.9933 | 0.00882 | -0.052 | -112.619
-10.5 | -0.9376 | 0.00845 | -0.0521 | -110.9586
-10 | -0.8815 | 0.00812 | -0.0523 | -108.5591
-9 | -0.7686 | 0.0075 | -0.0528 | -102.48
-8.5 | -0.712 | 0.00715 | -0.053 | -99.5804
-8 | -0.6551 | 0.00683 | -0.0533 | -95.9151
-7.5 | -0.5979 | 0.00654 | -0.0537 | -91.422
-7 | -0.5402 | 0.00633 | -0.0541 | -85.3397
-6 | -0.4245 | 0.00595 | -0.055 | -71.3445
-5.5 | -0.3665 | 0.00574 | -0.0555 | -63.8502
-5 | -0.3083 | 0.00559 | -0.056 | -55.1521
-4.5 | -0.25 | 0.00545 | -0.0566 | -45.8716
-4 | -0.1916 | 0.00531 | -0.0571 | -36.0829
-3.5 | -0.1331 | 0.00518 | -0.0577 | -25.695
-3 | -0.0746 | 0.00508 | -0.0583 | -14.685
-2.5 | -0.016 | 0.00497 | -0.0589 | -3.2193
-2 | 0.0424 | 0.00485 | -0.0595 | 8.7423
-1.5 | 0.1007 | 0.00469 | -0.0601 | 21.4712
-1 | 0.1589 | 0.00449 | -0.0607 | 35.3898
-0.5 | 0.2171 | 0.00432 | -0.0614 | 50.2546
0 | 0.2751 | 0.004 | -0.0621 | 68.775
0.5 | 0.3329 | 0.00385 | -0.0628 | 86.4675
1 | 0.3908 | 0.00391 | -0.0634 | 99.9488
1.5 | 0.446 | 0.00447 | -0.0636 | 99.7763
2 | 0.5009 | 0.00503 | -0.0637 | 99.5825
2.5 | 0.5567 | 0.00541 | -0.064 | 102.902
3.5 | 0.6686 | 0.00609 | -0.0644 | 109.7865
4 | 0.7243 | 0.00643 | -0.0645 | 112.6439
4.5 | 0.7805 | 0.00668 | -0.0647 | 116.8413
5.5 | 0.8922 | 0.00719 | -0.065 | 124.089
6 | 0.9479 | 0.00742 | -0.0652 | 127.7493
6.5 | 1.0027 | 0.00772 | -0.0652 | 129.8834
7 | 1.0575 | 0.00799 | -0.0651 | 132.3529
7.5 | 1.1113 | 0.00834 | -0.065 | 133.2494
8 | 1.165 | 0.00867 | -0.0647 | 134.3714
8.5 | 1.2181 | 0.00901 | -0.0645 | 135.1942
9 | 1.2698 | 0.00945 | -0.064 | 134.3704
9.5 | 1.3212 | 0.00987 | -0.0634 | 133.8602
10 | 1.372 | 0.01028 | -0.0627 | 133.463
10.5 | 1.4213 | 0.01077 | -0.0618 | 131.9684
11 | 1.4685 | 0.01134 | -0.0606 | 129.4974
11.5 | 1.5147 | 0.01184 | -0.0592 | 127.9307
12 | 1.5567 | 0.01221 | -0.057 | 127.4939
12.5 | 1.5987 | 0.0129 | -0.0549 | 123.9302
13 | 1.6342 | 0.0137 | -0.0517 | 119.2847
13.5 | 1.6572 | 0.01452 | -0.0463 | 114.1322
14 | 1.6834 | 0.01547 | -0.0419 | 108.8171
14.5 | 1.7108 | 0.01653 | -0.0382 | 103.4967
15 | 1.7369 | 0.01777 | -0.0346 | 97.7434
15.5 | 1.7595 | 0.01935 | -0.0309 | 90.9302
16 | 1.7805 | 0.02114 | -0.0274 | 84.2242
16.5 | 1.7983 | 0.02327 | -0.0241 | 77.2798
17 | 1.8173 | 0.0255 | -0.0213 | 71.2667
17.5 | 1.8282 | 0.02849 | -0.0184 | 64.1699
18 | 1.8414 | 0.03152 | -0.0162 | 58.4201
18.5 | 1.8506 | 0.03515 | -0.0144 | 52.6486
19 | 1.8607 | 0.03895 | -0.0132 | 47.7715
19.5 | 1.8682 | 0.0433 | -0.0125 | 43.1455
20 | 1.8736 | 0.04813 | -0.0123 | 38.9279

## 125. Re 14M Mach 0.25 (1)
BIGFOIL.COM POLAR EXPORT
NACA64-312 a=0.8
NACA64-312 a=0.8 |  |  |  | Cl Max: | 1.178 | at alpha= | 9.5 | deg
JavaFoil+Calcfoil stall+Eppler ext transition |  |  |  | L/D Max: | 133.746 | at alpha= | 7.5 | deg
Re: | 14000000 |  |  | Cd Min: | 0.00465 | at alpha= | 0 | deg
Mach: | 0.25 |  |  | Cl=0 at alpha= | -2.3468 | deg
|  |  |  | @ Cl=0.1, Cd= | 0.0052293
|  |  |  | @ Cl=0.4, Cd= | 0.0050293
|  |  |  | @ Cl=0.6, Cd= | 0.10642
alpha (deg) | Cl | Cd | Cm | Cl/Cd
-15.5 | -0.317 | 0.12197 | -0.02 | -2.602
-15 | -0.378 | 0.11193 | -0.02 | -3.378
-14.5 | -0.433 | 0.10584 | -0.02 | -4.094
-14 | -0.482 | 0.09879 | -0.021 | -4.875
-13.5 | -0.519 | 0.09207 | -0.022 | -5.641
-13 | -0.552 | 0.08431 | -0.023 | -6.545
-12.5 | -0.579 | 0.07744 | -0.024 | -7.478
-12 | -0.602 | 0.06974 | -0.027 | -8.63
-11.5 | -0.626 | 0.05754 | -0.031 | -10.872
-11 | -0.728 | 0.01369 | -0.044 | -53.158
-10.5 | -0.752 | 0.01021 | -0.046 | -73.61
-10 | -0.743 | 0.0095 | -0.047 | -78.152
-9.5 | -0.721 | 0.0089 | -0.048 | -80.953
-9 | -0.693 | 0.0085 | -0.048 | -81.544
-8.5 | -0.66 | 0.00821 | -0.049 | -80.354
-8 | -0.621 | 0.00794 | -0.049 | -78.27
-7.5 | -0.579 | 0.00757 | -0.05 | -76.5
-7 | -0.532 | 0.00734 | -0.051 | -72.49
-6.5 | -0.483 | 0.00708 | -0.051 | -68.131
-6 | -0.43 | 0.00685 | -0.052 | -62.759
-5.5 | -0.375 | 0.00667 | -0.052 | -56.309
-5 | -0.319 | 0.00652 | -0.053 | -48.895
-4.5 | -0.26 | 0.00636 | -0.053 | -40.933
-4 | -0.201 | 0.00625 | -0.054 | -32.204
-3.5 | -0.141 | 0.00609 | -0.055 | -23.155
-3 | -0.08 | 0.00599 | -0.055 | -13.378
-2.5 | -0.019 | 0.00587 | -0.056 | -3.217
-2 | 0.043 | 0.00579 | -0.056 | 7.35
-1.5 | 0.104 | 0.00519 | -0.057 | 20.069
-1 | 0.166 | 0.00499 | -0.057 | 33.245
-0.5 | 0.228 | 0.00488 | -0.058 | 46.59
0 | 0.289 | 0.00465 | -0.059 | 62.252
0.5 | 0.351 | 0.0047 | -0.059 | 74.71
1 | 0.412 | 0.00511 | -0.06 | 80.635
1.5 | 0.474 | 0.00537 | -0.06 | 88.285
2 | 0.534 | 0.00565 | -0.061 | 94.501
2.5 | 0.595 | 0.00604 | -0.061 | 98.38
3 | 0.655 | 0.00642 | -0.062 | 102.018
3.5 | 0.714 | 0.00699 | -0.062 | 102.175
4 | 0.772 | 0.00719 | -0.063 | 107.271
4.5 | 0.828 | 0.00747 | -0.063 | 110.838
5 | 0.883 | 0.00774 | -0.064 | 114.133
5.5 | 0.937 | 0.008 | -0.065 | 117.037
6 | 0.987 | 0.00829 | -0.065 | 119.11
6.5 | 1.035 | 0.00817 | -0.066 | 126.701
7 | 1.077 | 0.00855 | -0.066 | 125.922
7.5 | 1.112 | 0.00831 | -0.066 | 133.746
8 | 1.141 | 0.01033 | -0.067 | 110.451
8.5 | 1.161 | 0.01083 | -0.067 | 107.256
9 | 1.174 | 0.01141 | -0.068 | 102.92
9.5 | 1.178 | 0.01205 | -0.068 | 97.769
10 | 1.172 | 0.01282 | -0.068 | 91.438
10.5 | 1.156 | 0.01372 | -0.069 | 84.282
11 | 1.13 | 0.01467 | -0.069 | 77.04
11.5 | 1.093 | 0.01605 | -0.069 | 68.098
12 | 1.043 | 0.01799 | -0.069 | 58.001
12.5 | 0.968 | 0.02333 | -0.067 | 41.507
13 | 0.788 | 0.07212 | -0.05 | 10.931
13.5 | 0.704 | 0.08926 | -0.041 | 7.885
14 | 0.629 | 0.09651 | -0.04 | 6.519
14.5 | 0.55 | 0.10642 | -0.037 | 5.165

## 126. Re 14M Mach 0.25 (2)
BIGFOIL.COM POLAR EXPORT
NACA64-312 a=0.8
NACA64-312 a=0.8 |  |  |  | Cl Max: | 1.7696 | at alpha= | 16.5 | deg
XFOIL ncrit=9 |  |  |  | L/D Max: | 133.885 | at alpha= | 8 | deg
Re: | 14000000 |  |  | Cd Min: | 0.21405 | at alpha= | -20 | deg
Mach: | 0.25 |  |  | Cl=0 at alpha= | -2.362 | deg
|  |  |  | @ Cl=0.1, Cd= | 0.0047129
|  |  |  | @ Cl=0.4, Cd= | 0.0039044
|  |  |  | @ Cl=0.6, Cd= | 0.0056232
alpha (deg) | Cl | Cd | Cm | Cl/Cd
-20 | -0.735 | 0.21405 | 0.0325 | -3.4338
-19.5 | -0.7464 | 0.19789 | 0.0238 | -3.7718
-19 | -0.7641 | 0.18116 | 0.014 | -4.2178
-18.5 | -1.2758 | 0.0748 | -0.0629 | -17.0561
-18 | -1.3313 | 0.05907 | -0.0743 | -22.5377
-17.5 | -1.38 | 0.04645 | -0.0828 | -29.7094
-17 | -1.4184 | 0.03652 | -0.0882 | -38.839
-16.5 | -1.4361 | 0.02979 | -0.0896 | -48.2075
-16 | -1.4489 | 0.02456 | -0.0885 | -58.9943
-15.5 | -1.4542 | 0.02119 | -0.0846 | -68.6267
-15 | -1.4553 | 0.01905 | -0.0769 | -76.3937
-14.5 | -1.4236 | 0.01699 | -0.0729 | -83.7905
-14 | -1.3791 | 0.01547 | -0.0699 | -89.1467
-13.5 | -1.328 | 0.01426 | -0.0675 | -93.1276
-13 | -1.2734 | 0.01327 | -0.0655 | -95.9608
-12.5 | -1.2169 | 0.01241 | -0.0638 | -98.058
-12 | -1.1615 | 0.01136 | -0.0622 | -102.2447
-11.5 | -1.1043 | 0.01048 | -0.0609 | -105.3721
-11 | -1.0456 | 0.00977 | -0.0599 | -107.0215
-10.5 | -0.986 | 0.0092 | -0.0591 | -107.1739
-10 | -0.9259 | 0.00872 | -0.0584 | -106.1812
-9.5 | -0.8654 | 0.00833 | -0.058 | -103.8896
-9 | -0.8048 | 0.00794 | -0.0576 | -101.3602
-8.5 | -0.7444 | 0.00757 | -0.0574 | -98.3355
-8 | -0.6843 | 0.00714 | -0.0572 | -95.8403
-7.5 | -0.6238 | 0.0068 | -0.0571 | -91.7353
-7 | -0.5632 | 0.0065 | -0.0572 | -86.6462
-6.5 | -0.5024 | 0.00627 | -0.0573 | -80.1276
-6 | -0.4416 | 0.00608 | -0.0576 | -72.6316
-5.5 | -0.3809 | 0.00585 | -0.0578 | -65.1111
-5 | -0.3202 | 0.00566 | -0.0582 | -56.5724
-4.5 | -0.2594 | 0.00552 | -0.0586 | -46.9928
-4 | -0.1988 | 0.00536 | -0.0591 | -37.0896
-3.5 | -0.1381 | 0.00524 | -0.0596 | -26.355
-3 | -0.0774 | 0.00511 | -0.0601 | -15.1468
-2.5 | -0.0167 | 0.005 | -0.0607 | -3.34
-2 | 0.0438 | 0.00489 | -0.0613 | 8.9571
-1.5 | 0.1041 | 0.0047 | -0.0619 | 22.1489
-1 | 0.1642 | 0.00451 | -0.0625 | 36.408
-0.5 | 0.2243 | 0.00432 | -0.0632 | 51.9213
0.5 | 0.3439 | 0.00382 | -0.0647 | 90.0262
1 | 0.4037 | 0.00391 | -0.0652 | 103.2481
1.5 | 0.4609 | 0.00443 | -0.0654 | 104.0406
2 | 0.517 | 0.00505 | -0.0655 | 102.3762
2.5 | 0.5745 | 0.00546 | -0.0657 | 105.2198
3 | 0.6323 | 0.00583 | -0.0658 | 108.4563
3.5 | 0.6898 | 0.00621 | -0.0658 | 111.0789
4 | 0.7476 | 0.00655 | -0.0659 | 114.1374
4.5 | 0.8058 | 0.00682 | -0.0659 | 118.1525
5 | 0.8641 | 0.00706 | -0.0659 | 122.3938
5.5 | 0.922 | 0.00734 | -0.0658 | 125.6131
6 | 0.9797 | 0.00762 | -0.0657 | 128.5696
6.5 | 1.0371 | 0.00793 | -0.0654 | 130.7818
7 | 1.0939 | 0.00827 | -0.0649 | 132.2733
7.5 | 1.1501 | 0.00865 | -0.0643 | 132.9595
8 | 1.2063 | 0.00901 | -0.0636 | 133.8846
8.5 | 1.2609 | 0.00948 | -0.0626 | 133.0063
9 | 1.3151 | 0.00995 | -0.0614 | 132.1709
9.5 | 1.3685 | 0.01043 | -0.0601 | 131.2081
10 | 1.4192 | 0.01104 | -0.0582 | 128.5507
10.5 | 1.4688 | 0.01167 | -0.056 | 125.8612
11 | 1.5166 | 0.01232 | -0.0536 | 123.1006
11.5 | 1.5595 | 0.01299 | -0.0503 | 120.0539
12 | 1.5844 | 0.01372 | -0.0436 | 115.481
12.5 | 1.6132 | 0.0147 | -0.0382 | 109.7415
13 | 1.6428 | 0.01589 | -0.0333 | 103.3858
13.5 | 1.6699 | 0.01737 | -0.0285 | 96.137
14 | 1.6955 | 0.0191 | -0.024 | 88.7696
14.5 | 1.719 | 0.02114 | -0.0196 | 81.315
15 | 1.7371 | 0.02372 | -0.0153 | 73.2336
15.5 | 1.7475 | 0.02708 | -0.0111 | 64.531
16 | 1.7594 | 0.03064 | -0.0079 | 57.4217
16.5 | 1.7696 | 0.03464 | -0.0053 | 51.0855
17 | 1.7686 | 0.04003 | -0.0034 | 44.1819
17.5 | 1.7645 | 0.04627 | -0.0025 | 38.1349
18 | 1.7514 | 0.05402 | -0.003 | 32.4213
18.5 | 1.7242 | 0.06418 | -0.0056 | 26.8651
19 | 1.701 | 0.0748 | -0.0095 | 22.7406
19.5 | 1.6694 | 0.08745 | -0.0154 | 19.0898
20 | 1.6314 | 0.1021 | -0.0236 | 15.9785

## 127. Re 14M Mach 0.50 (1)
BIGFOIL.COM POLAR EXPORT
NACA64-312 a=0.8
NACA64-312 a=0.8 |  |  |  | Cl Max: | 1.199 | at alpha= | 20 | deg
JavaFoil+Calcfoil stall+Eppler ext transition |  |  |  | L/D Max: | 117.151 | at alpha= | 5 | deg
Re: | 14000000 |  |  | Cd Min: | 0.00478 | at alpha= | 0 | deg
Mach: | 0.5 |  |  | Cl=0 at alpha= | -2.3456 | deg
|  |  |  | @ Cl=0.1, Cd= | 0.0055084
|  |  |  | @ Cl=0.4, Cd= | 0.0048868
|  |  |  | @ Cl=0.6, Cd= | 0.0060245
alpha (deg) | Cl | Cd | Cm | Cl/Cd
-20 | -0.965 | 0.16486 | -0.024 | -5.854
-19.5 | -0.937 | 0.15978 | -0.024 | -5.865
-19 | -0.913 | 0.14619 | -0.025 | -6.248
-18.5 | -0.888 | 0.13498 | -0.026 | -6.58
-18 | -0.861 | 0.12989 | -0.026 | -6.625
-17.5 | -0.831 | 0.12593 | -0.026 | -6.599
-17 | -0.804 | 0.11976 | -0.026 | -6.714
-16.5 | -0.778 | 0.11241 | -0.027 | -6.923
-16 | -0.751 | 0.11003 | -0.027 | -6.827
-15.5 | -0.723 | 0.10731 | -0.027 | -6.735
-15 | -0.697 | 0.09775 | -0.028 | -7.133
-14.5 | -0.674 | 0.08779 | -0.03 | -7.68
-14 | -0.658 | 0.07336 | -0.033 | -8.963
-13.5 | -0.612 | 0.09284 | -0.026 | -6.593
-13 | -0.585 | 0.08607 | -0.027 | -6.798
-12.5 | -0.562 | 0.0752 | -0.03 | -7.477
-12 | -0.543 | 0.06332 | -0.034 | -8.577
-11.5 | -0.584 | 0.01874 | -0.047 | -31.144
-11 | -0.563 | 0.01427 | -0.049 | -39.475
-10.5 | -0.446 | 0.07116 | -0.026 | -6.274
-10 | -0.422 | 0.06102 | -0.029 | -6.908
-9.5 | -0.428 | 0.03073 | -0.044 | -13.914
-9 | -0.443 | 0.01081 | -0.053 | -41.023
-8.5 | -0.419 | 0.00956 | -0.055 | -43.787
-8 | -0.31 | 0.05287 | -0.026 | -5.858
-7.5 | -0.284 | 0.04602 | -0.03 | -6.172
-7 | -0.467 | 0.00872 | -0.056 | -53.56
-6.5 | -0.481 | 0.0081 | -0.057 | -59.441
-6 | -0.451 | 0.0077 | -0.058 | -58.501
-5.5 | -0.404 | 0.00729 | -0.058 | -55.411
-5 | -0.348 | 0.00695 | -0.059 | -50.063
-4.5 | -0.287 | 0.00672 | -0.06 | -42.761
-4 | -0.223 | 0.00653 | -0.06 | -34.171
-3.5 | -0.157 | 0.00637 | -0.061 | -24.609
-3 | -0.089 | 0.00622 | -0.062 | -14.36
-2.5 | -0.021 | 0.00608 | -0.062 | -3.469
-2 | 0.047 | 0.006 | -0.063 | 7.922
-1.5 | 0.116 | 0.00536 | -0.064 | 21.685
-1 | 0.186 | 0.00512 | -0.064 | 36.229
-0.5 | 0.254 | 0.00498 | -0.065 | 51.054
0 | 0.323 | 0.00478 | -0.065 | 67.715
0.5 | 0.392 | 0.00483 | -0.066 | 81.246
1 | 0.461 | 0.00532 | -0.067 | 86.655
1.5 | 0.53 | 0.00565 | -0.067 | 93.811
2 | 0.597 | 0.00602 | -0.068 | 99.057
2.5 | 0.664 | 0.00612 | -0.069 | 108.408
3 | 0.729 | 0.00678 | -0.069 | 107.604
3.5 | 0.794 | 0.00765 | -0.07 | 103.806
4 | 0.857 | 0.00798 | -0.07 | 107.42
4.5 | 0.916 | 0.0079 | -0.071 | 115.993
5 | 0.971 | 0.00829 | -0.071 | 117.151
5.5 | 1.019 | 0.00967 | -0.072 | 105.309
6 | 1.057 | 0.01027 | -0.072 | 102.917
6.5 | 1.08 | 0.01096 | -0.073 | 98.476
7 | 1.062 | 0.01181 | -0.073 | 89.964
7.5 | 0.908 | 0.01331 | -0.073 | 68.222
8 | 0.686 | 0.01381 | -0.074 | 49.683
8.5 | 0.709 | 0.016 | -0.073 | 44.295
9 | 0.746 | 0.01592 | -0.074 | 46.849
9.5 | 0.778 | 0.01594 | -0.075 | 48.839
10 | 0.805 | 0.01783 | -0.075 | 45.161
10.5 | 0.698 | 0.0699 | -0.043 | 9.983
11 | 0.869 | 0.01848 | -0.076 | 47.006
11.5 | 0.895 | 0.02065 | -0.076 | 43.353
12 | 0.909 | 0.02577 | -0.075 | 35.281
12.5 | 0.8 | 0.09503 | -0.041 | 8.419
13 | 0.982 | 0.02377 | -0.077 | 41.318
13.5 | 0.992 | 0.03025 | -0.075 | 32.796
14 | 0.965 | 0.05297 | -0.069 | 18.216
14.5 | 0.943 | 0.0821 | -0.06 | 11.483
15 | 0.938 | 0.10554 | -0.049 | 8.888
15.5 | 0.966 | 0.10995 | -0.051 | 8.79
16 | 0.998 | 0.11192 | -0.054 | 8.919
16.5 | 1.03 | 0.11437 | -0.056 | 9.002
17 | 1.042 | 0.13528 | -0.05 | 7.699
17.5 | 1.069 | 0.14224 | -0.051 | 7.512
18 | 1.097 | 0.1458 | -0.053 | 7.522
18.5 | 1.126 | 0.14952 | -0.055 | 7.529
19 | 1.151 | 0.15731 | -0.055 | 7.32
19.5 | 1.173 | 0.17123 | -0.054 | 6.85
20 | 1.199 | 0.17707 | -0.055 | 6.774

## 128. Re 14M Mach 0.50 (2)
BIGFOIL.COM POLAR EXPORT
NACA64-312 a=0.8
NACA64-312 a=0.8 |  |  |  | Cl Max: | 1.3369 | at alpha= | 8 | deg
XFOIL ncrit=9 |  |  |  | L/D Max: | 130.186 | at alpha= | 6 | deg
Re: | 14000000 |  |  | Cd Min: | 0.11635 | at alpha= | -12.5 | deg
Mach: | 0.5 |  |  | Cl=0 at alpha= | -2.3553 | deg
|  |  |  | @ Cl=0.1, Cd= | 0.0049148
|  |  |  | @ Cl=0.4, Cd= | 0.0038175
|  |  |  | @ Cl=0.6, Cd= | 0.0052942
alpha (deg) | Cl | Cd | Cm | Cl/Cd
-12.5 | -0.5091 | 0.11635 | -0.0349 | -4.3756
-12 | -0.5091 | 0.10557 | -0.0417 | -4.8224
-11.5 | -0.5096 | 0.09546 | -0.0481 | -5.3384
-11 | -0.5222 | 0.08381 | -0.0559 | -6.2308
-10.5 | -0.5361 | 0.07261 | -0.0635 | -7.3833
-10 | -0.555 | 0.0599 | -0.0729 | -9.2654
-9.5 | -0.5713 | 0.04764 | -0.0829 | -11.992
-9 | -0.6044 | 0.03823 | -0.089 | -15.8096
-8.5 | -0.6427 | 0.0319 | -0.0885 | -20.1473
-8 | -0.675 | 0.02523 | -0.0836 | -26.7539
-7.5 | -0.6884 | 0.01619 | -0.0797 | -42.5201
-7 | -0.6594 | 0.0099 | -0.0757 | -66.6061
-6.5 | -0.5961 | 0.00773 | -0.0727 | -77.1151
-6 | -0.5236 | 0.00688 | -0.0708 | -76.1047
-5.5 | -0.4498 | 0.00642 | -0.0695 | -70.0623
-5 | -0.3764 | 0.00611 | -0.0687 | -61.6039
-4.5 | -0.3041 | 0.00583 | -0.0683 | -52.1612
-4 | -0.2322 | 0.00564 | -0.0681 | -41.1702
-3.5 | -0.1611 | 0.00546 | -0.0681 | -29.5055
-3 | -0.0904 | 0.00531 | -0.0684 | -17.0245
-2.5 | -0.0202 | 0.00517 | -0.0688 | -3.9072
-2 | 0.0496 | 0.00506 | -0.0692 | 9.8024
-1.5 | 0.119 | 0.00486 | -0.0698 | 24.4856
-1 | 0.188 | 0.00461 | -0.0705 | 40.7809
-0.5 | 0.2566 | 0.00437 | -0.0713 | 58.7185
0 | 0.3248 | 0.00396 | -0.0722 | 82.0202
0.5 | 0.3936 | 0.00381 | -0.0729 | 103.3071
1 | 0.4622 | 0.00389 | -0.0735 | 118.8175
1.5 | 0.5291 | 0.00423 | -0.0738 | 125.0827
2 | 0.5892 | 0.0052 | -0.0731 | 113.3077
2.5 | 0.6534 | 0.00576 | -0.0727 | 113.4375
3 | 0.7183 | 0.00625 | -0.0722 | 114.928
4 | 0.8497 | 0.0071 | -0.0707 | 119.6761
4.5 | 0.9171 | 0.00743 | -0.0698 | 123.432
5 | 0.9845 | 0.00777 | -0.0686 | 126.7053
5.5 | 1.0513 | 0.00818 | -0.0669 | 128.5208
6 | 1.1183 | 0.00859 | -0.0648 | 130.1863
6.5 | 1.1833 | 0.00912 | -0.062 | 129.7478
7 | 1.2476 | 0.00969 | -0.0585 | 128.7513
7.5 | 1.3071 | 0.01046 | -0.0536 | 124.9618
8 | 1.3369 | 0.0118 | -0.0439 | 113.2966
8.5 | 1.3256 | 0.01486 | -0.0305 | 89.2059
9 | 1.3048 | 0.01991 | -0.0193 | 65.5349
9.5 | 1.2824 | 0.02631 | -0.011 | 48.7419
10 | 1.253 | 0.03374 | -0.0056 | 37.1369
10.5 | 1.2139 | 0.04286 | -0.0038 | 28.3224
11 | 1.1752 | 0.05341 | -0.0056 | 22.0034
11.5 | 1.1397 | 0.06451 | -0.0096 | 17.667
12 | 1.1053 | 0.07835 | -0.0178 | 14.1072
12.5 | 1.0787 | 0.09329 | -0.028 | 11.5629
13 | 1.06 | 0.10898 | -0.0389 | 9.7266

## 129. Re 16M Mach 0.00 (1)
BIGFOIL.COM POLAR EXPORT
NACA64-312 a=0.8
NACA64-312 a=0.8 |  |  |  | Cl Max: | 1.233 | at alpha= | 11 | deg
JavaFoil+Calcfoil stall+Eppler ext transition |  |  |  | L/D Max: | 138.792 | at alpha= | 8.5 | deg
Re: | 16000000 |  |  | Cd Min: | 0.00482 | at alpha= | 0 | deg
Mach: | 0 |  |  | Cl=0 at alpha= | -2.3475 | deg
|  |  |  | @ Cl=0.1, Cd= | 0.0051975
|  |  |  | @ Cl=0.4, Cd= | 0.0051732
|  |  |  | @ Cl=0.6, Cd= | 0.0061038
alpha (deg) | Cl | Cd | Cm | Cl/Cd
-17 | -0.591 | 0.12548 | -0.02 | -4.712
-16.5 | -0.612 | 0.1194 | -0.02 | -5.125
-16 | -0.632 | 0.11147 | -0.021 | -5.67
-15.5 | -0.651 | 0.10523 | -0.021 | -6.184
-15 | -0.669 | 0.09733 | -0.023 | -6.871
-14.5 | -0.686 | 0.08898 | -0.024 | -7.708
-14 | -0.706 | 0.07539 | -0.028 | -9.368
-13.5 | -0.758 | 0.04042 | -0.035 | -18.765
-13 | -0.806 | 0.01975 | -0.039 | -40.78
-12.5 | -0.821 | 0.01447 | -0.041 | -56.72
-12 | -0.835 | 0.01106 | -0.043 | -75.469
-11.5 | -0.834 | 0.0096 | -0.044 | -86.896
-11 | -0.821 | 0.00932 | -0.044 | -88.131
-10.5 | -0.8 | 0.00895 | -0.045 | -89.306
-10 | -0.77 | 0.00855 | -0.046 | -90.033
-9.5 | -0.737 | 0.00823 | -0.046 | -89.513
-9 | -0.7 | 0.00796 | -0.047 | -88.035
-8.5 | -0.66 | 0.00771 | -0.047 | -85.677
-8 | -0.617 | 0.00746 | -0.048 | -82.733
-7.5 | -0.571 | 0.00723 | -0.048 | -79.038
-7 | -0.523 | 0.00704 | -0.049 | -74.299
-6.5 | -0.472 | 0.00681 | -0.049 | -69.326
-6 | -0.42 | 0.00661 | -0.05 | -63.45
-5.5 | -0.365 | 0.00647 | -0.051 | -56.508
-5 | -0.31 | 0.00628 | -0.051 | -49.32
-4.5 | -0.253 | 0.00618 | -0.052 | -40.927
-4 | -0.195 | 0.00607 | -0.052 | -32.136
-3.5 | -0.137 | 0.00596 | -0.053 | -22.902
-3 | -0.078 | 0.00585 | -0.053 | -13.258
-2.5 | -0.018 | 0.00577 | -0.054 | -3.174
-2 | 0.041 | 0.00564 | -0.054 | 7.298
-1.5 | 0.101 | 0.00519 | -0.055 | 19.431
-1 | 0.161 | 0.00504 | -0.056 | 31.865
-0.5 | 0.22 | 0.00491 | -0.056 | 44.88
0 | 0.28 | 0.00482 | -0.057 | 58.122
0.5 | 0.34 | 0.00497 | -0.057 | 68.325
1 | 0.399 | 0.00517 | -0.058 | 77.229
1.5 | 0.459 | 0.00536 | -0.058 | 85.675
2 | 0.517 | 0.00565 | -0.059 | 91.581
2.5 | 0.576 | 0.00593 | -0.059 | 97.107
3 | 0.634 | 0.00635 | -0.06 | 99.91
3.5 | 0.692 | 0.00678 | -0.06 | 102.094
4 | 0.749 | 0.00732 | -0.061 | 102.286
4.5 | 0.804 | 0.00714 | -0.061 | 112.58
5 | 0.858 | 0.00735 | -0.062 | 116.69
5.5 | 0.911 | 0.00764 | -0.062 | 119.239
6 | 0.961 | 0.00789 | -0.063 | 121.813
6.5 | 1.01 | 0.00816 | -0.063 | 123.732
7 | 1.055 | 0.00853 | -0.064 | 123.667
7.5 | 1.095 | 0.00829 | -0.064 | 132.109
8 | 1.131 | 0.0086 | -0.065 | 131.416
8.5 | 1.162 | 0.00837 | -0.065 | 138.792
9 | 1.187 | 0.01046 | -0.066 | 113.572
9.5 | 1.208 | 0.01089 | -0.066 | 110.865
10 | 1.222 | 0.01146 | -0.067 | 106.602
10.5 | 1.231 | 0.01201 | -0.067 | 102.433
11 | 1.233 | 0.01275 | -0.067 | 96.759
11.5 | 1.231 | 0.01349 | -0.067 | 91.209
12 | 1.222 | 0.01435 | -0.068 | 85.188
12.5 | 1.208 | 0.01527 | -0.068 | 79.107
13 | 1.182 | 0.01626 | -0.068 | 72.696
13.5 | 1.15 | 0.01784 | -0.068 | 64.45
14 | 1.113 | 0.01966 | -0.068 | 56.62
14.5 | 1.067 | 0.02332 | -0.068 | 45.733
15 | 1.016 | 0.02827 | -0.067 | 35.932
15.5 | 0.96 | 0.03628 | -0.065 | 26.455
16 | 0.869 | 0.0666 | -0.058 | 13.053

## 130. Re 16M Mach 0.00 (2)
BIGFOIL.COM POLAR EXPORT
NACA64-312 a=0.8
NACA64-312 a=0.8 |  |  |  | Cl Max: | 1.9046 | at alpha= | 20 | deg
XFOIL ncrit=9 |  |  |  | L/D Max: | 138.413 | at alpha= | 8.5 | deg
Re: | 16000000 |  |  | Cd Min: | 0.04163 | at alpha= | 20 | deg
Mach: | 0 |  |  | Cl=0 at alpha= | -2.3615 | deg
|  |  |  | @ Cl=0.1, Cd= | 0.0046497
|  |  |  | @ Cl=0.4, Cd= | 0.0041156
|  |  |  | @ Cl=0.6, Cd= | 0.0056385
alpha (deg) | Cl | Cd | Cm | Cl/Cd
-20 | -1.662 | 0.02806 | -0.0716 | -59.2302
-19.5 | -1.6548 | 0.02481 | -0.0708 | -66.6989
-19 | -1.6451 | 0.02212 | -0.0692 | -74.3716
-18.5 | -1.6355 | 0.01994 | -0.0665 | -82.0211
-18 | -1.6343 | 0.01834 | -0.0606 | -89.1112
-17.5 | -1.6116 | 0.01714 | -0.057 | -94.0257
-17 | -1.579 | 0.01593 | -0.0547 | -99.1212
-16.5 | -1.539 | 0.01498 | -0.0534 | -102.737
-16 | -1.4951 | 0.01417 | -0.0525 | -105.5116
-15.5 | -1.449 | 0.01344 | -0.0518 | -107.8125
-15 | -1.4012 | 0.01276 | -0.0512 | -109.8119
-14.5 | -1.352 | 0.01213 | -0.0509 | -111.4592
-14 | -1.3018 | 0.01154 | -0.0506 | -112.8076
-13.5 | -1.2506 | 0.01099 | -0.0505 | -113.7944
-13 | -1.1988 | 0.01044 | -0.0504 | -114.8276
-12.5 | -1.1468 | 0.00985 | -0.0503 | -116.4264
-12 | -1.0941 | 0.00929 | -0.0503 | -117.7718
-11.5 | -1.0403 | 0.00883 | -0.0504 | -117.8143
-11 | -0.9857 | 0.00846 | -0.0506 | -116.513
-10.5 | -0.9306 | 0.00813 | -0.0509 | -114.4649
-10 | -0.8752 | 0.00782 | -0.0512 | -111.9182
-8.5 | -0.707 | 0.00696 | -0.0522 | -101.5805
-8 | -0.6506 | 0.00666 | -0.0526 | -97.6877
-7.5 | -0.5939 | 0.00638 | -0.053 | -93.0878
-7 | -0.5368 | 0.00618 | -0.0535 | -86.8608
-6.5 | -0.4794 | 0.006 | -0.054 | -79.9
-6 | -0.4219 | 0.00583 | -0.0546 | -72.3671
-5.5 | -0.3644 | 0.00563 | -0.0551 | -64.7247
-5 | -0.3065 | 0.00548 | -0.0556 | -55.9307
-4.5 | -0.2486 | 0.00534 | -0.0562 | -46.5543
-4 | -0.1906 | 0.0052 | -0.0568 | -36.6538
-3.5 | -0.1325 | 0.0051 | -0.0574 | -25.9804
-3 | -0.0743 | 0.00499 | -0.0579 | -14.8898
-2.5 | -0.0161 | 0.00489 | -0.0585 | -3.2924
-2 | 0.042 | 0.00481 | -0.0591 | 8.7318
-1.5 | 0.0999 | 0.00465 | -0.0598 | 21.4839
-1 | 0.158 | 0.00449 | -0.0604 | 35.1893
0 | 0.2735 | 0.00408 | -0.0618 | 67.0343
0.5 | 0.3308 | 0.00387 | -0.0624 | 85.478
1 | 0.3881 | 0.00398 | -0.063 | 97.5126
1.5 | 0.4425 | 0.0046 | -0.0632 | 96.1957
2 | 0.4978 | 0.00505 | -0.0634 | 98.5743
2.5 | 0.5537 | 0.00539 | -0.0637 | 102.7273
3 | 0.6096 | 0.00569 | -0.064 | 107.1353
3.5 | 0.6653 | 0.00601 | -0.0642 | 110.6988
4 | 0.721 | 0.00631 | -0.0644 | 114.2631
4.5 | 0.7769 | 0.00654 | -0.0647 | 118.792
5 | 0.8327 | 0.00676 | -0.0649 | 123.1805
5.5 | 0.8881 | 0.00702 | -0.0651 | 126.51
6 | 0.9435 | 0.00725 | -0.0653 | 130.1379
6.5 | 0.998 | 0.00754 | -0.0653 | 132.3607
7 | 1.0526 | 0.00779 | -0.0654 | 135.122
7.5 | 1.1061 | 0.00813 | -0.0653 | 136.0517
8 | 1.1596 | 0.00843 | -0.0652 | 137.5563
8.5 | 1.2125 | 0.00876 | -0.0651 | 138.4132
9 | 1.264 | 0.00918 | -0.0647 | 137.6906
9.5 | 1.3154 | 0.00956 | -0.0643 | 137.5941
10 | 1.3661 | 0.00995 | -0.0638 | 137.2965
10.5 | 1.4154 | 0.01041 | -0.0632 | 135.9654
11 | 1.463 | 0.01094 | -0.0622 | 133.7294
11.5 | 1.5098 | 0.01145 | -0.0611 | 131.8603
12 | 1.5525 | 0.0117 | -0.0593 | 132.6923
12.5 | 1.596 | 0.01232 | -0.0577 | 129.5455
13 | 1.6357 | 0.01306 | -0.0556 | 125.245
13.5 | 1.6691 | 0.0138 | -0.0522 | 120.9493
14 | 1.6916 | 0.01459 | -0.047 | 115.9424
14.5 | 1.7184 | 0.01548 | -0.0431 | 111.0078
15 | 1.745 | 0.01652 | -0.0395 | 105.6295
15.5 | 1.7686 | 0.01782 | -0.0358 | 99.248
16 | 1.7918 | 0.01929 | -0.0325 | 92.8875
16.5 | 1.811 | 0.02109 | -0.0291 | 85.8701
17 | 1.8316 | 0.02295 | -0.0262 | 79.8083
17.5 | 1.8452 | 0.02544 | -0.0231 | 72.5314
18 | 1.8604 | 0.02798 | -0.0206 | 66.4904
18.5 | 1.872 | 0.031 | -0.0184 | 60.3871
19 | 1.8845 | 0.03416 | -0.0168 | 55.1669
19.5 | 1.8952 | 0.03771 | -0.0156 | 50.2572
20 | 1.9046 | 0.04163 | -0.0148 | 45.7507

## 131. Re 16M Mach 0.10 (1)
BIGFOIL.COM POLAR EXPORT
NACA64-312 a=0.8
NACA64-312 a=0.8 |  |  |  | Cl Max: | 1.223 | at alpha= | 10.5 | deg
JavaFoil+Calcfoil stall+Eppler ext transition |  |  |  | L/D Max: | 138.252 | at alpha= | 8.5 | deg
Re: | 16000000 |  |  | Cd Min: | 0.00486 | at alpha= | 0 | deg
Mach: | 0.1 |  |  | Cl=0 at alpha= | -2.3475 | deg
|  |  |  | @ Cl=0.1, Cd= | 0.0051883
|  |  |  | @ Cl=0.4, Cd= | 0.0051768
|  |  |  | @ Cl=0.6, Cd= | 0.0061076
alpha (deg) | Cl | Cd | Cm | Cl/Cd
-16.5 | -0.573 | 0.12153 | -0.02 | -4.712
-16 | -0.596 | 0.11524 | -0.02 | -5.169
-15.5 | -0.618 | 0.1069 | -0.021 | -5.781
-15 | -0.639 | 0.10076 | -0.021 | -6.337
-14.5 | -0.659 | 0.09163 | -0.023 | -7.196
-14 | -0.679 | 0.08079 | -0.026 | -8.408
-13.5 | -0.698 | 0.06788 | -0.029 | -10.276
-13 | -0.754 | 0.03329 | -0.037 | -22.659
-12.5 | -0.8 | 0.01619 | -0.041 | -49.388
-12 | -0.816 | 0.01193 | -0.042 | -68.45
-11.5 | -0.818 | 0.01063 | -0.044 | -76.961
-11 | -0.815 | 0.00949 | -0.045 | -85.899
-10.5 | -0.796 | 0.00904 | -0.045 | -87.993
-10 | -0.768 | 0.00863 | -0.046 | -88.925
-9.5 | -0.736 | 0.00831 | -0.046 | -88.571
-9 | -0.7 | 0.00798 | -0.047 | -87.768
-8.5 | -0.661 | 0.00777 | -0.047 | -85.037
-8 | -0.618 | 0.00752 | -0.048 | -82.233
-7.5 | -0.573 | 0.00724 | -0.049 | -79.126
-7 | -0.525 | 0.00706 | -0.049 | -74.302
-6.5 | -0.474 | 0.00682 | -0.05 | -69.537
-6 | -0.421 | 0.00666 | -0.05 | -63.22
-5.5 | -0.367 | 0.00647 | -0.051 | -56.749
-5 | -0.311 | 0.00632 | -0.051 | -49.191
-4.5 | -0.254 | 0.00617 | -0.052 | -41.156
-4 | -0.196 | 0.00607 | -0.053 | -32.278
-3.5 | -0.137 | 0.00598 | -0.053 | -22.962
-3 | -0.078 | 0.00585 | -0.054 | -13.339
-2.5 | -0.018 | 0.00576 | -0.054 | -3.192
-2 | 0.041 | 0.00568 | -0.055 | 7.289
-1.5 | 0.101 | 0.00518 | -0.055 | 19.548
-1 | 0.161 | 0.00504 | -0.056 | 32.059
-0.5 | 0.221 | 0.0049 | -0.056 | 45.198
0 | 0.281 | 0.00486 | -0.057 | 57.97
0.5 | 0.341 | 0.00499 | -0.058 | 68.374
1 | 0.401 | 0.00518 | -0.058 | 77.415
1.5 | 0.461 | 0.00539 | -0.059 | 85.577
2 | 0.52 | 0.00568 | -0.059 | 91.47
2.5 | 0.579 | 0.00597 | -0.06 | 96.876
3 | 0.637 | 0.00635 | -0.06 | 100.357
3.5 | 0.695 | 0.00682 | -0.061 | 101.99
4 | 0.752 | 0.00732 | -0.061 | 102.743
4.5 | 0.808 | 0.00714 | -0.062 | 113.178
5 | 0.862 | 0.00742 | -0.062 | 116.23
5.5 | 0.915 | 0.00766 | -0.063 | 119.441
6 | 0.965 | 0.0079 | -0.063 | 122.277
6.5 | 1.014 | 0.00819 | -0.064 | 123.794
7 | 1.058 | 0.00856 | -0.064 | 123.696
7.5 | 1.098 | 0.00835 | -0.065 | 131.523
8 | 1.133 | 0.00862 | -0.065 | 131.384
8.5 | 1.163 | 0.00841 | -0.066 | 138.252
9 | 1.187 | 0.01056 | -0.066 | 112.443
9.5 | 1.205 | 0.01108 | -0.066 | 108.81
10 | 1.217 | 0.01159 | -0.067 | 104.992
10.5 | 1.223 | 0.01218 | -0.067 | 100.468
11 | 1.223 | 0.01294 | -0.067 | 94.507
11.5 | 1.216 | 0.01379 | -0.068 | 88.177
12 | 1.204 | 0.01473 | -0.068 | 81.699
12.5 | 1.185 | 0.01565 | -0.068 | 75.741
13 | 1.153 | 0.01705 | -0.068 | 67.615
13.5 | 1.116 | 0.01854 | -0.068 | 60.197
14 | 1.073 | 0.0208 | -0.068 | 51.577
14.5 | 1.011 | 0.02713 | -0.067 | 37.283
15 | 0.96 | 0.03195 | -0.066 | 30.034
15.5 | 0.866 | 0.05892 | -0.06 | 14.695

## 132. Re 16M Mach 0.10 (2)
BIGFOIL.COM POLAR EXPORT
NACA64-312 a=0.8
NACA64-312 a=0.8 |  |  |  | Cl Max: | 1.8932 | at alpha= | 20 | deg
XFOIL ncrit=9 |  |  |  | L/D Max: | 138.211 | at alpha= | 8.5 | deg
Re: | 16000000 |  |  | Cd Min: | 0.04594 | at alpha= | 20 | deg
Mach: | 0.1 |  |  | Cl=0 at alpha= | -2.3613 | deg
|  |  |  | @ Cl=0.1, Cd= | 0.0046516
|  |  |  | @ Cl=0.4, Cd= | 0.0040777
|  |  |  | @ Cl=0.6, Cd= | 0.0056297
alpha (deg) | Cl | Cd | Cm | Cl/Cd
-20 | -1.621 | 0.03448 | -0.0749 | -47.0128
-19.5 | -1.6216 | 0.02986 | -0.0754 | -54.3068
-19 | -1.6269 | 0.02539 | -0.0747 | -64.0764
-18.5 | -1.6197 | 0.0224 | -0.073 | -72.308
-17.5 | -1.6091 | 0.01855 | -0.0638 | -86.7439
-17 | -1.5838 | 0.0173 | -0.0602 | -91.5491
-16.5 | -1.5497 | 0.01598 | -0.0578 | -96.9775
-16 | -1.509 | 0.01488 | -0.0562 | -101.4113
-15.5 | -1.4638 | 0.014 | -0.0551 | -104.5571
-15 | -1.4159 | 0.01323 | -0.0542 | -107.0219
-14.5 | -1.3663 | 0.01254 | -0.0535 | -108.9553
-14 | -1.3155 | 0.01189 | -0.053 | -110.6392
-13.5 | -1.2636 | 0.01128 | -0.0526 | -112.0213
-12.5 | -1.1579 | 0.01012 | -0.0521 | -114.417
-12 | -1.1045 | 0.00952 | -0.0519 | -116.0189
-11.5 | -1.0503 | 0.00899 | -0.0518 | -116.8298
-11 | -0.995 | 0.00858 | -0.0519 | -115.9674
-10.5 | -0.9392 | 0.00823 | -0.052 | -114.1191
-10 | -0.883 | 0.00791 | -0.0522 | -111.6308
-9.5 | -0.8264 | 0.00762 | -0.0524 | -108.4514
-9 | -0.7696 | 0.00733 | -0.0527 | -104.9932
-8.5 | -0.7128 | 0.00703 | -0.053 | -101.394
-8 | -0.6558 | 0.00671 | -0.0533 | -97.7347
-7.5 | -0.5985 | 0.00642 | -0.0536 | -93.2243
-7 | -0.5409 | 0.0062 | -0.0541 | -87.2419
-6 | -0.425 | 0.00586 | -0.055 | -72.5256
-5.5 | -0.3669 | 0.00565 | -0.0555 | -64.9381
-5 | -0.3087 | 0.00549 | -0.056 | -56.2295
-4.5 | -0.2503 | 0.00535 | -0.0566 | -46.785
-4 | -0.1919 | 0.00521 | -0.0571 | -36.833
-3.5 | -0.1334 | 0.00511 | -0.0577 | -26.1057
-3 | -0.0748 | 0.005 | -0.0583 | -14.96
-2.5 | -0.0162 | 0.00489 | -0.0589 | -3.3129
-2 | 0.0422 | 0.00481 | -0.0595 | 8.7734
-1.5 | 0.1006 | 0.00465 | -0.0601 | 21.6344
-1 | 0.1589 | 0.00449 | -0.0607 | 35.3898
-0.5 | 0.2172 | 0.00433 | -0.0614 | 50.1617
0 | 0.2752 | 0.00408 | -0.0621 | 67.451
0.5 | 0.3328 | 0.00386 | -0.0628 | 86.2176
1 | 0.3905 | 0.00397 | -0.0633 | 98.3627
1.5 | 0.4452 | 0.00459 | -0.0635 | 96.9935
2 | 0.5007 | 0.00506 | -0.0637 | 98.9526
2.5 | 0.5569 | 0.0054 | -0.064 | 103.1296
3 | 0.6132 | 0.0057 | -0.0643 | 107.5789
3.5 | 0.6692 | 0.00603 | -0.0645 | 110.9784
4 | 0.7252 | 0.00633 | -0.0647 | 114.5656
4.5 | 0.7815 | 0.00657 | -0.0649 | 118.9498
5 | 0.8378 | 0.00679 | -0.0651 | 123.3873
5.5 | 0.8935 | 0.00705 | -0.0652 | 126.7376
6 | 0.9493 | 0.00728 | -0.0654 | 130.3984
6.5 | 1.0043 | 0.00757 | -0.0654 | 132.6684
7 | 1.0593 | 0.00784 | -0.0654 | 135.1148
7.5 | 1.1132 | 0.00818 | -0.0652 | 136.088
8 | 1.1672 | 0.00849 | -0.0651 | 137.4794
8.5 | 1.2204 | 0.00883 | -0.0648 | 138.2106
9 | 1.2723 | 0.00927 | -0.0643 | 137.2492
9.5 | 1.3242 | 0.00965 | -0.0639 | 137.2228
10 | 1.3752 | 0.01007 | -0.0632 | 136.5641
10.5 | 1.4244 | 0.01057 | -0.0623 | 134.7588
11 | 1.4723 | 0.01111 | -0.0612 | 132.5203
11.5 | 1.5196 | 0.01162 | -0.06 | 130.7745
12 | 1.5621 | 0.01191 | -0.0578 | 131.1587
12.5 | 1.6041 | 0.01263 | -0.0557 | 127.0071
13 | 1.6426 | 0.01342 | -0.0531 | 122.3994
13.5 | 1.6683 | 0.01415 | -0.048 | 117.9011
14 | 1.6945 | 0.015 | -0.0435 | 112.9667
14.5 | 1.7219 | 0.01601 | -0.0396 | 107.5515
15 | 1.7479 | 0.0172 | -0.0359 | 101.6221
15.5 | 1.7678 | 0.01887 | -0.0318 | 93.6831
16 | 1.7896 | 0.02057 | -0.0283 | 87.0005
16.5 | 1.8089 | 0.02257 | -0.0249 | 80.1462
17 | 1.8276 | 0.02473 | -0.022 | 73.9021
18 | 1.8575 | 0.03016 | -0.0169 | 61.5882
18.5 | 1.8681 | 0.03353 | -0.0149 | 55.7143
19 | 1.8794 | 0.03712 | -0.0135 | 50.6304
19.5 | 1.8875 | 0.04126 | -0.0126 | 45.7465
20 | 1.8932 | 0.04594 | -0.0122 | 41.2103

## 133. Re 16M Mach 0.25 (1)
BIGFOIL.COM POLAR EXPORT
NACA64-312 a=0.8
NACA64-312 a=0.8 |  |  |  | Cl Max: | 1.179 | at alpha= | 9.5 | deg
JavaFoil+Calcfoil stall+Eppler ext transition |  |  |  | L/D Max: | 128.817 | at alpha= | 7 | deg
Re: | 16000000 |  |  | Cd Min: | 0.00483 | at alpha= | 0 | deg
Mach: | 0.25 |  |  | Cl=0 at alpha= | -2.3468 | deg
|  |  |  | @ Cl=0.1, Cd= | 0.0052628
|  |  |  | @ Cl=0.4, Cd= | 0.0051846
|  |  |  | @ Cl=0.6, Cd= | 0.10757
alpha (deg) | Cl | Cd | Cm | Cl/Cd
-15.5 | -0.317 | 0.11966 | -0.02 | -2.653
-15 | -0.378 | 0.11261 | -0.02 | -3.358
-14.5 | -0.433 | 0.10597 | -0.021 | -4.09
-14 | -0.482 | 0.09875 | -0.021 | -4.878
-13.5 | -0.519 | 0.09083 | -0.022 | -5.718
-13 | -0.552 | 0.08392 | -0.023 | -6.578
-12.5 | -0.58 | 0.07659 | -0.025 | -7.57
-12 | -0.604 | 0.06803 | -0.027 | -8.872
-11.5 | -0.664 | 0.03476 | -0.038 | -19.1
-11 | -0.733 | 0.01253 | -0.044 | -58.538
-10.5 | -0.758 | 0.00992 | -0.047 | -76.411
-10 | -0.743 | 0.0093 | -0.047 | -79.874
-9.5 | -0.721 | 0.00876 | -0.048 | -82.238
-9 | -0.693 | 0.00832 | -0.048 | -83.273
-8.5 | -0.66 | 0.0081 | -0.049 | -81.395
-8 | -0.621 | 0.00777 | -0.049 | -79.938
-7.5 | -0.579 | 0.00747 | -0.05 | -77.467
-7 | -0.532 | 0.00719 | -0.051 | -74.067
-6.5 | -0.483 | 0.00698 | -0.051 | -69.186
-6 | -0.43 | 0.00677 | -0.052 | -63.57
-5.5 | -0.375 | 0.0066 | -0.052 | -56.886
-5 | -0.319 | 0.00641 | -0.053 | -49.725
-4.5 | -0.26 | 0.00627 | -0.053 | -41.556
-4 | -0.201 | 0.00615 | -0.054 | -32.704
-3.5 | -0.141 | 0.00601 | -0.055 | -23.464
-3 | -0.08 | 0.00593 | -0.055 | -13.51
-2.5 | -0.019 | 0.00582 | -0.056 | -3.246
-2 | 0.043 | 0.00573 | -0.056 | 7.423
-1.5 | 0.104 | 0.00523 | -0.057 | 19.895
-1 | 0.166 | 0.00508 | -0.057 | 32.681
-0.5 | 0.228 | 0.00491 | -0.058 | 46.301
0 | 0.289 | 0.00483 | -0.059 | 59.83
0.5 | 0.351 | 0.00504 | -0.059 | 69.678
1 | 0.412 | 0.00522 | -0.06 | 79.046
1.5 | 0.474 | 0.00543 | -0.06 | 87.352
2 | 0.534 | 0.00572 | -0.061 | 93.408
2.5 | 0.595 | 0.0061 | -0.061 | 97.448
3 | 0.655 | 0.00651 | -0.062 | 100.5
3.5 | 0.714 | 0.00724 | -0.062 | 98.629
4 | 0.772 | 0.0071 | -0.063 | 108.695
4.5 | 0.828 | 0.00733 | -0.063 | 112.963
5 | 0.884 | 0.00759 | -0.064 | 116.433
5.5 | 0.937 | 0.00783 | -0.065 | 119.678
6 | 0.987 | 0.00813 | -0.065 | 121.387
6.5 | 1.035 | 0.00846 | -0.066 | 122.366
7 | 1.077 | 0.00836 | -0.066 | 128.817
7.5 | 1.112 | 0.00872 | -0.067 | 127.56
8 | 1.141 | 0.01015 | -0.067 | 112.405
8.5 | 1.162 | 0.01063 | -0.067 | 109.33
9 | 1.175 | 0.01116 | -0.068 | 105.332
9.5 | 1.179 | 0.01181 | -0.068 | 99.871
10 | 1.173 | 0.01252 | -0.068 | 93.685
10.5 | 1.157 | 0.01339 | -0.069 | 86.444
11 | 1.131 | 0.01436 | -0.069 | 78.795
11.5 | 1.094 | 0.0156 | -0.069 | 70.146
12 | 1.045 | 0.01741 | -0.069 | 60.047
12.5 | 0.976 | 0.02133 | -0.068 | 45.773
13 | 0.787 | 0.07266 | -0.049 | 10.831
13.5 | 0.707 | 0.08683 | -0.043 | 8.137
14 | 0.63 | 0.09616 | -0.04 | 6.548
14.5 | 0.549 | 0.10757 | -0.037 | 5.107

## 134. Re 16M Mach 0.25 (2)
BIGFOIL.COM POLAR EXPORT
NACA64-312 a=0.8
NACA64-312 a=0.8 |  |  |  | Cl Max: | 1.7914 | at alpha= | 17 | deg
XFOIL ncrit=9 |  |  |  | L/D Max: | 136.897 | at alpha= | 8 | deg
Re: | 16000000 |  |  | Cd Min: | 0.20506 | at alpha= | -20 | deg
Mach: | 0.25 |  |  | Cl=0 at alpha= | -2.3603 | deg
|  |  |  | @ Cl=0.1, Cd= | 0.0046897
|  |  |  | @ Cl=0.4, Cd= | 0.0039252
|  |  |  | @ Cl=0.6, Cd= | 0.0055934
alpha (deg) | Cl | Cd | Cm | Cl/Cd
-20 | -0.7612 | 0.20506 | 0.0286 | -3.7121
-19 | -1.2037 | 0.09466 | -0.0485 | -12.716
-18.5 | -1.3063 | 0.0704 | -0.0666 | -18.5554
-18 | -1.3592 | 0.05595 | -0.0766 | -24.2931
-17.5 | -1.4034 | 0.0441 | -0.0845 | -31.8231
-17 | -1.4417 | 0.03441 | -0.0895 | -41.8977
-16.5 | -1.4547 | 0.02832 | -0.0902 | -51.3665
-16 | -1.4664 | 0.02334 | -0.0889 | -62.8278
-15.5 | -1.4785 | 0.02038 | -0.0827 | -72.5466
-15 | -1.4697 | 0.01821 | -0.076 | -80.7084
-14.5 | -1.432 | 0.01642 | -0.0723 | -87.2107
-14 | -1.3874 | 0.01479 | -0.0693 | -93.8066
-13.5 | -1.3349 | 0.01366 | -0.067 | -97.7233
-13 | -1.2791 | 0.01271 | -0.0651 | -100.6373
-12.5 | -1.222 | 0.01188 | -0.0634 | -102.862
-12 | -1.1639 | 0.01111 | -0.062 | -104.7615
-11.5 | -1.1067 | 0.0102 | -0.0607 | -108.5
-11 | -1.0479 | 0.0095 | -0.0597 | -110.3053
-10.5 | -0.9882 | 0.00893 | -0.0589 | -110.6607
-10 | -0.9279 | 0.00846 | -0.0582 | -109.6809
-9.5 | -0.8671 | 0.00808 | -0.0578 | -107.3144
-9 | -0.8064 | 0.00772 | -0.0575 | -104.456
-8.5 | -0.7456 | 0.00739 | -0.0573 | -100.8931
-8 | -0.6851 | 0.00701 | -0.0571 | -97.7318
-7.5 | -0.6245 | 0.00667 | -0.057 | -93.6282
-7 | -0.5639 | 0.00637 | -0.0571 | -88.5243
-6.5 | -0.5031 | 0.00614 | -0.0573 | -81.9381
-5.5 | -0.3813 | 0.00576 | -0.0578 | -66.1979
-5 | -0.3207 | 0.00556 | -0.0582 | -57.6799
-4.5 | -0.2598 | 0.00542 | -0.0586 | -47.9336
-4 | -0.1991 | 0.00526 | -0.0591 | -37.8517
-3.5 | -0.1383 | 0.00515 | -0.0596 | -26.8544
-3 | -0.0776 | 0.00503 | -0.0601 | -15.4274
-2.5 | -0.0169 | 0.00492 | -0.0607 | -3.435
-2 | 0.0436 | 0.00483 | -0.0613 | 9.0269
-1.5 | 0.1039 | 0.00468 | -0.0619 | 22.2009
-1 | 0.1642 | 0.00451 | -0.0625 | 36.408
-0.5 | 0.2244 | 0.00433 | -0.0632 | 51.8245
0 | 0.2843 | 0.00406 | -0.0639 | 70.0246
0.5 | 0.3438 | 0.00385 | -0.0646 | 89.2987
1 | 0.4036 | 0.00393 | -0.0652 | 102.6972
1.5 | 0.4599 | 0.00457 | -0.0653 | 100.6346
2 | 0.5168 | 0.00508 | -0.0655 | 101.7323
2.5 | 0.5748 | 0.00545 | -0.0657 | 105.4679
3 | 0.6328 | 0.00578 | -0.0659 | 109.481
3.5 | 0.6906 | 0.00613 | -0.066 | 112.6591
4 | 0.7485 | 0.00645 | -0.066 | 116.0465
4.5 | 0.807 | 0.0067 | -0.0661 | 120.4478
5 | 0.8654 | 0.00694 | -0.0661 | 124.6974
5.5 | 0.9236 | 0.00719 | -0.0661 | 128.4562
6 | 0.9813 | 0.00749 | -0.0659 | 131.0147
6.5 | 1.039 | 0.00777 | -0.0657 | 133.7194
7 | 1.0958 | 0.00812 | -0.0652 | 134.9507
7.5 | 1.1526 | 0.00846 | -0.0647 | 136.2411
8 | 1.2088 | 0.00883 | -0.064 | 136.8969
8.5 | 1.2637 | 0.00929 | -0.063 | 136.028
9 | 1.3185 | 0.00972 | -0.0619 | 135.6481
9.5 | 1.3721 | 0.01021 | -0.0606 | 134.3879
10 | 1.4232 | 0.01082 | -0.0588 | 131.5342
10.5 | 1.4741 | 0.01139 | -0.0568 | 129.4205
11 | 1.5223 | 0.01206 | -0.0544 | 126.2272
11.5 | 1.5663 | 0.01284 | -0.0512 | 121.986
12 | 1.5973 | 0.01335 | -0.0456 | 119.6479
12.5 | 1.6248 | 0.01426 | -0.0397 | 113.9411
13 | 1.6539 | 0.0154 | -0.0346 | 107.3961
13.5 | 1.68 | 0.01688 | -0.0296 | 99.5261
14 | 1.7059 | 0.01855 | -0.0249 | 91.9623
14.5 | 1.7294 | 0.02052 | -0.0204 | 84.2788
15 | 1.7481 | 0.023 | -0.016 | 76.0043
15.5 | 1.7648 | 0.02584 | -0.012 | 68.2972
16 | 1.7786 | 0.02915 | -0.0085 | 61.0154
16.5 | 1.7898 | 0.03294 | -0.0056 | 54.3352
17 | 1.7914 | 0.03795 | -0.0034 | 47.2042
17.5 | 1.7888 | 0.04384 | -0.0021 | 40.8029
18 | 1.7784 | 0.05106 | -0.0021 | 34.8296
18.5 | 1.7544 | 0.06054 | -0.004 | 28.9792
19 | 1.7323 | 0.07069 | -0.0072 | 24.5056
19.5 | 1.7014 | 0.08285 | -0.0126 | 20.5359
20 | 1.6657 | 0.0967 | -0.0199 | 17.2254

## 135. Re 16M Mach 0.50 (1)
BIGFOIL.COM POLAR EXPORT
NACA64-312 a=0.8
NACA64-312 a=0.8 |  |  |  | Cl Max: | 1.199 | at alpha= | 20 | deg
JavaFoil+Calcfoil stall+Eppler ext transition |  |  |  | L/D Max: | 119.985 | at alpha= | 5 | deg
Re: | 16000000 |  |  | Cd Min: | 0.00495 | at alpha= | 0 | deg
Mach: | 0.5 |  |  | Cl=0 at alpha= | -2.3456 | deg
|  |  |  | @ Cl=0.1, Cd= | 0.0055367
|  |  |  | @ Cl=0.4, Cd= | 0.0051825
|  |  |  | @ Cl=0.6, Cd= | 0.0061024
alpha (deg) | Cl | Cd | Cm | Cl/Cd
-20 | -0.965 | 0.17454 | -0.024 | -5.527
-19.5 | -0.937 | 0.16892 | -0.024 | -5.547
-19 | -0.912 | 0.15315 | -0.025 | -5.956
-18.5 | -0.886 | 0.14491 | -0.025 | -6.113
-18 | -0.858 | 0.13904 | -0.025 | -6.17
-17.5 | -0.83 | 0.13522 | -0.025 | -6.138
-17 | -0.803 | 0.1281 | -0.025 | -6.269
-16.5 | -0.777 | 0.1202 | -0.026 | -6.46
-16 | -0.752 | 0.10902 | -0.027 | -6.897
-15.5 | -0.723 | 0.10476 | -0.027 | -6.904
-15 | -0.699 | 0.09612 | -0.028 | -7.27
-14.5 | -0.678 | 0.0843 | -0.031 | -8.037
-14 | -0.673 | 0.0607 | -0.037 | -11.089
-13.5 | -0.612 | 0.09139 | -0.027 | -6.7
-13 | -0.586 | 0.08593 | -0.027 | -6.815
-12.5 | -0.564 | 0.0735 | -0.031 | -7.67
-12 | -0.55 | 0.05781 | -0.036 | -9.506
-11.5 | -0.586 | 0.01764 | -0.048 | -33.247
-11 | -0.566 | 0.01357 | -0.049 | -41.68
-10.5 | -0.447 | 0.06995 | -0.026 | -6.384
-10 | -0.422 | 0.0605 | -0.029 | -6.975
-9.5 | -0.446 | 0.02038 | -0.048 | -21.899
-9 | -0.445 | 0.01043 | -0.053 | -42.718
-8.5 | -0.419 | 0.00934 | -0.055 | -44.796
-8 | -0.31 | 0.05245 | -0.026 | -5.905
-7.5 | -0.286 | 0.04408 | -0.033 | -6.483
-7 | -0.467 | 0.00856 | -0.056 | -54.549
-6.5 | -0.481 | 0.00791 | -0.057 | -60.83
-6 | -0.451 | 0.00759 | -0.058 | -59.39
-5.5 | -0.404 | 0.00712 | -0.058 | -56.68
-5 | -0.348 | 0.00688 | -0.059 | -50.605
-4.5 | -0.287 | 0.00663 | -0.06 | -43.339
-4 | -0.223 | 0.00642 | -0.06 | -34.718
-3.5 | -0.157 | 0.00628 | -0.061 | -24.99
-3 | -0.089 | 0.00613 | -0.062 | -14.575
-2.5 | -0.021 | 0.00598 | -0.062 | -3.529
-2 | 0.047 | 0.00589 | -0.063 | 8.061
-1.5 | 0.116 | 0.00543 | -0.064 | 21.425
-1 | 0.186 | 0.00519 | -0.064 | 35.738
-0.5 | 0.254 | 0.00503 | -0.065 | 50.541
0 | 0.323 | 0.00495 | -0.065 | 65.295
0.5 | 0.392 | 0.00515 | -0.066 | 76.119
1 | 0.461 | 0.00543 | -0.067 | 84.943
1.5 | 0.53 | 0.00569 | -0.067 | 93.204
2 | 0.597 | 0.00608 | -0.068 | 98.151
2.5 | 0.664 | 0.00658 | -0.069 | 100.926
3 | 0.73 | 0.00681 | -0.069 | 107.195
3.5 | 0.794 | 0.00751 | -0.07 | 105.745
4 | 0.857 | 0.00781 | -0.07 | 109.744
4.5 | 0.917 | 0.00773 | -0.071 | 118.608
5 | 0.971 | 0.0081 | -0.071 | 119.985
5.5 | 1.019 | 0.00948 | -0.072 | 107.566
6 | 1.057 | 0.01006 | -0.072 | 105.122
6.5 | 1.08 | 0.01072 | -0.073 | 100.8
7 | 1.063 | 0.01156 | -0.073 | 91.965
7.5 | 0.909 | 0.01301 | -0.074 | 69.902
8 | 0.687 | 0.01348 | -0.074 | 50.944
8.5 | 0.712 | 0.01528 | -0.074 | 46.588
9 | 0.745 | 0.01574 | -0.074 | 47.348
9.5 | 0.779 | 0.01552 | -0.075 | 50.222
10 | 0.807 | 0.01733 | -0.075 | 46.556
10.5 | 0.699 | 0.06869 | -0.044 | 10.176
11 | 0.87 | 0.01804 | -0.076 | 48.211
11.5 | 0.896 | 0.0201 | -0.076 | 44.581
12 | 0.913 | 0.02444 | -0.075 | 37.365
12.5 | 0.8 | 0.09283 | -0.041 | 8.622
13 | 0.985 | 0.02287 | -0.077 | 43.048
13.5 | 0.999 | 0.02806 | -0.076 | 35.609
14 | 0.992 | 0.04142 | -0.073 | 23.956
14.5 | 0.971 | 0.0662 | -0.066 | 14.675
15 | 0.936 | 0.11263 | -0.047 | 8.31
15.5 | 0.963 | 0.11876 | -0.049 | 8.109
16 | 0.992 | 0.12188 | -0.051 | 8.141
16.5 | 1.021 | 0.12612 | -0.052 | 8.094
17 | 1.04 | 0.14434 | -0.05 | 7.207
17.5 | 1.068 | 0.14931 | -0.051 | 7.152
18 | 1.095 | 0.1544 | -0.052 | 7.094
18.5 | 1.124 | 0.15689 | -0.054 | 7.162
19 | 1.15 | 0.16444 | -0.055 | 6.993
19.5 | 1.172 | 0.18043 | -0.054 | 6.496
20 | 1.199 | 0.18263 | -0.055 | 6.566

## 136. Re 16M Mach 0.50 (2)
BIGFOIL.COM POLAR EXPORT
NACA64-312 a=0.8
NACA64-312 a=0.8 |  |  |  | Cl Max: | 1.348 | at alpha= | 8 | deg
XFOIL ncrit=9 |  |  |  | L/D Max: | 133.377 | at alpha= | 6 | deg
Re: | 16000000 |  |  | Cd Min: | 0.25618 | at alpha= | -20 | deg
Mach: | 0.5 |  |  | Cl=0 at alpha= | -2.3543 | deg
|  |  |  | @ Cl=0.1, Cd= | 0.0048365
|  |  |  | @ Cl=0.4, Cd= | 0.00379
|  |  |  | @ Cl=0.6, Cd= | 0.0053092
alpha (deg) | Cl | Cd | Cm | Cl/Cd
-20 | -0.7513 | 0.25618 | 0.0485 | -2.9327
-19.5 | -0.7315 | 0.24646 | 0.0429 | -2.968
-19 | -0.7102 | 0.23778 | 0.0375 | -2.9868
-18.5 | -0.6908 | 0.22816 | 0.0319 | -3.0277
-18 | -0.6719 | 0.21861 | 0.0263 | -3.0735
-17.5 | -0.652 | 0.20982 | 0.0209 | -3.1074
-17 | -0.6325 | 0.20095 | 0.0155 | -3.1475
-16.5 | -0.6187 | 0.18981 | 0.0091 | -3.2596
-16 | -0.6003 | 0.18169 | 0.0045 | -3.304
-15.5 | -0.5841 | 0.17253 | -0.001 | -3.3855
-15 | -0.5692 | 0.16308 | -0.0066 | -3.4903
-14.5 | -0.5521 | 0.15443 | -0.0118 | -3.5751
-14 | -0.5387 | 0.14513 | -0.0174 | -3.7118
-13.5 | -0.5283 | 0.13522 | -0.0234 | -3.907
-13 | -0.5303 | 0.12311 | -0.0308 | -4.3075
-12.5 | -0.5186 | 0.11432 | -0.0363 | -4.5364
-12 | -0.5202 | 0.10347 | -0.0432 | -5.0275
-11.5 | -0.521 | 0.09339 | -0.0497 | -5.5788
-11 | -0.5337 | 0.08194 | -0.0575 | -6.5133
-10.5 | -0.547 | 0.07093 | -0.065 | -7.7118
-10 | -0.5628 | 0.05763 | -0.0751 | -9.7657
-9.5 | -0.5805 | 0.04648 | -0.084 | -12.4892
-9 | -0.6138 | 0.03737 | -0.0897 | -16.4249
-8.5 | -0.6528 | 0.03144 | -0.0881 | -20.7634
-8 | -0.6827 | 0.02451 | -0.0835 | -27.8539
-7.5 | -0.694 | 0.01556 | -0.0795 | -44.6015
-7 | -0.6642 | 0.00932 | -0.0755 | -71.2661
-6.5 | -0.5983 | 0.00744 | -0.0725 | -80.4167
-6 | -0.5249 | 0.00668 | -0.0707 | -78.5778
-5.5 | -0.4507 | 0.00627 | -0.0695 | -71.882
-5 | -0.3772 | 0.00599 | -0.0687 | -62.9716
-4.5 | -0.3046 | 0.00572 | -0.0682 | -53.2517
-4 | -0.2327 | 0.00552 | -0.0681 | -42.1558
-3.5 | -0.1614 | 0.00535 | -0.0681 | -30.1682
-3 | -0.0907 | 0.00522 | -0.0684 | -17.3755
-2.5 | -0.0204 | 0.00508 | -0.0688 | -4.0157
-2 | 0.0496 | 0.00496 | -0.0693 | 10
-1.5 | 0.119 | 0.00479 | -0.0699 | 24.8434
-1 | 0.188 | 0.00459 | -0.0705 | 40.9586
-0.5 | 0.2568 | 0.00436 | -0.0713 | 58.8991
0.5 | 0.3938 | 0.00378 | -0.073 | 104.1799
1 | 0.4622 | 0.00389 | -0.0735 | 118.8175
1.5 | 0.5268 | 0.00444 | -0.0735 | 118.6486
2 | 0.5889 | 0.00522 | -0.0731 | 112.8161
2.5 | 0.6536 | 0.00574 | -0.0728 | 113.8676
3 | 0.7192 | 0.00617 | -0.0723 | 116.564
3.5 | 0.7845 | 0.00664 | -0.0717 | 118.1476
4 | 0.8515 | 0.00698 | -0.071 | 121.9914
4.5 | 0.9192 | 0.00729 | -0.0701 | 126.0905
5 | 0.9871 | 0.00761 | -0.069 | 129.7109
5.5 | 1.0544 | 0.008 | -0.0673 | 131.8
6 | 1.1217 | 0.00841 | -0.0653 | 133.3769
6.5 | 1.1877 | 0.00891 | -0.0626 | 133.2997
7 | 1.2532 | 0.00945 | -0.0592 | 132.6138
7.5 | 1.3146 | 0.01018 | -0.0546 | 129.1356
8 | 1.348 | 0.01155 | -0.0452 | 116.71
8.5 | 1.3338 | 0.01454 | -0.0312 | 91.7331
9 | 1.3128 | 0.01952 | -0.0197 | 67.2541
9.5 | 1.2905 | 0.02582 | -0.0112 | 49.9806
10 | 1.2582 | 0.03336 | -0.0056 | 37.7158
10.5 | 1.2189 | 0.04241 | -0.0036 | 28.7409
11 | 1.1806 | 0.05284 | -0.0053 | 22.3429
11.5 | 1.1457 | 0.06468 | -0.0102 | 17.7134
12.5 | 1.084 | 0.09236 | -0.0272 | 11.7367
13 | 1.0651 | 0.10798 | -0.0381 | 9.8639

## 137. Re 18M Mach 0.00 (1)
BIGFOIL.COM POLAR EXPORT
NACA64-312 a=0.8
NACA64-312 a=0.8 |  |  |  | Cl Max: | 1.234 | at alpha= | 11 | deg
JavaFoil+Calcfoil stall+Eppler ext transition |  |  |  | L/D Max: | 134.262 | at alpha= | 8 | deg
Re: | 18000000 |  |  | Cd Min: | 0.00497 | at alpha= | -0.5 | deg
Mach: | 0 |  |  | Cl=0 at alpha= | -2.3475 | deg
|  |  |  | @ Cl=0.1, Cd= | 0.0052658
|  |  |  | @ Cl=0.4, Cd= | 0.0052237
|  |  |  | @ Cl=0.6, Cd= | 0.0061414
alpha (deg) | Cl | Cd | Cm | Cl/Cd
-17 | -0.591 | 0.12667 | -0.019 | -4.665
-16.5 | -0.612 | 0.11759 | -0.02 | -5.205
-16 | -0.632 | 0.11122 | -0.021 | -5.681
-15.5 | -0.651 | 0.104 | -0.022 | -6.261
-15 | -0.668 | 0.09793 | -0.022 | -6.824
-14.5 | -0.687 | 0.0876 | -0.025 | -7.844
-14 | -0.711 | 0.07107 | -0.029 | -10.009
-13.5 | -0.775 | 0.03199 | -0.037 | -24.224
-13 | -0.811 | 0.01794 | -0.04 | -45.234
-12.5 | -0.825 | 0.01358 | -0.041 | -60.712
-12 | -0.839 | 0.01061 | -0.043 | -79.065
-11.5 | -0.838 | 0.00996 | -0.044 | -84.126
-11 | -0.821 | 0.00916 | -0.044 | -89.642
-10.5 | -0.8 | 0.00878 | -0.045 | -91.104
-10 | -0.77 | 0.00839 | -0.046 | -91.779
-9.5 | -0.737 | 0.00813 | -0.046 | -90.694
-9 | -0.7 | 0.0078 | -0.047 | -89.817
-8.5 | -0.66 | 0.00761 | -0.047 | -86.815
-8 | -0.617 | 0.00736 | -0.048 | -83.837
-7.5 | -0.571 | 0.00713 | -0.048 | -80.185
-7 | -0.523 | 0.00695 | -0.049 | -75.208
-6.5 | -0.472 | 0.0067 | -0.049 | -70.461
-6 | -0.42 | 0.00652 | -0.05 | -64.376
-5.5 | -0.365 | 0.00635 | -0.051 | -57.495
-5 | -0.31 | 0.00622 | -0.051 | -49.753
-4.5 | -0.253 | 0.0061 | -0.052 | -41.441
-4 | -0.195 | 0.00599 | -0.052 | -32.551
-3.5 | -0.137 | 0.00588 | -0.053 | -23.251
-3 | -0.078 | 0.00577 | -0.053 | -13.449
-2.5 | -0.018 | 0.00568 | -0.054 | -3.225
-2 | 0.041 | 0.00561 | -0.054 | 7.342
-1.5 | 0.101 | 0.00526 | -0.055 | 19.172
-1 | 0.161 | 0.00509 | -0.056 | 31.548
-0.5 | 0.22 | 0.00497 | -0.056 | 44.361
0 | 0.28 | 0.00517 | -0.057 | 54.174
0.5 | 0.34 | 0.00522 | -0.057 | 65.061
1 | 0.399 | 0.00522 | -0.058 | 76.497
1.5 | 0.459 | 0.00544 | -0.058 | 84.423
2 | 0.517 | 0.00569 | -0.059 | 90.826
2.5 | 0.576 | 0.00598 | -0.059 | 96.301
3 | 0.634 | 0.00637 | -0.06 | 99.546
3.5 | 0.692 | 0.00697 | -0.06 | 99.291
4 | 0.749 | 0.00727 | -0.061 | 103.019
4.5 | 0.804 | 0.00702 | -0.061 | 114.439
5 | 0.858 | 0.00722 | -0.062 | 118.815
5.5 | 0.911 | 0.0075 | -0.062 | 121.358
6 | 0.961 | 0.00774 | -0.063 | 124.188
6.5 | 1.01 | 0.00801 | -0.063 | 126.078
7 | 1.055 | 0.00834 | -0.064 | 126.405
7.5 | 1.095 | 0.00869 | -0.064 | 126.091
8 | 1.131 | 0.00842 | -0.065 | 134.262
8.5 | 1.162 | 0.00877 | -0.065 | 132.551
9 | 1.188 | 0.01026 | -0.066 | 115.795
9.5 | 1.208 | 0.01068 | -0.066 | 113.196
10 | 1.223 | 0.01123 | -0.067 | 108.906
10.5 | 1.232 | 0.01177 | -0.067 | 104.624
11 | 1.234 | 0.01248 | -0.067 | 98.896
11.5 | 1.231 | 0.01328 | -0.068 | 92.748
12 | 1.223 | 0.01416 | -0.068 | 86.385
12.5 | 1.209 | 0.01492 | -0.068 | 81.061
13 | 1.183 | 0.01592 | -0.068 | 74.334
13.5 | 1.151 | 0.01737 | -0.068 | 66.304
14 | 1.115 | 0.01908 | -0.068 | 58.452
14.5 | 1.071 | 0.02219 | -0.068 | 48.244
15 | 1.015 | 0.02839 | -0.067 | 35.743
15.5 | 0.968 | 0.03281 | -0.066 | 29.505
16 | 0.84 | 0.08716 | -0.052 | 9.639

## 138. Re 18M Mach 0.00 (2)
BIGFOIL.COM POLAR EXPORT
NACA64-312 a=0.8
NACA64-312 a=0.8 |  |  |  | Cl Max: | 1.9194 | at alpha= | 20 | deg
XFOIL ncrit=9 |  |  |  | L/D Max: | 140.87 | at alpha= | 8.5 | deg
Re: | 18000000 |  |  | Cd Min: | 0.04008 | at alpha= | 20 | deg
Mach: | 0 |  |  | Cl=0 at alpha= | -2.3597 | deg
|  |  |  | @ Cl=0.1, Cd= | 0.0046295
|  |  |  | @ Cl=0.4, Cd= | 0.004209
|  |  |  | @ Cl=0.6, Cd= | 0.0056106
alpha (deg) | Cl | Cd | Cm | Cl/Cd
-20 | -1.676 | 0.02688 | -0.0715 | -62.3512
-19.5 | -1.6681 | 0.02381 | -0.0705 | -70.0588
-19 | -1.6598 | 0.02118 | -0.0685 | -78.3664
-18.5 | -1.6515 | 0.0192 | -0.0651 | -86.0156
-18 | -1.6455 | 0.01796 | -0.0592 | -91.6203
-17.5 | -1.6173 | 0.01685 | -0.0563 | -95.9822
-17 | -1.5831 | 0.01566 | -0.0543 | -101.092
-16.5 | -1.5437 | 0.01461 | -0.0529 | -105.6605
-16 | -1.4995 | 0.0138 | -0.052 | -108.6594
-15.5 | -1.4529 | 0.01307 | -0.0513 | -111.163
-15 | -1.4047 | 0.01242 | -0.0509 | -113.0998
-14.5 | -1.3551 | 0.0118 | -0.0505 | -114.839
-14 | -1.3045 | 0.01124 | -0.0503 | -116.0587
-13.5 | -1.2531 | 0.0107 | -0.0502 | -117.1121
-13 | -1.2008 | 0.0102 | -0.0501 | -117.7255
-12.5 | -1.1483 | 0.00966 | -0.0501 | -118.8716
-12 | -1.0954 | 0.00913 | -0.0501 | -119.9781
-11.5 | -1.0417 | 0.00865 | -0.0503 | -120.4277
-11 | -0.9871 | 0.00828 | -0.0505 | -119.215
-10.5 | -0.9319 | 0.00796 | -0.0507 | -117.0729
-10 | -0.8763 | 0.00766 | -0.051 | -114.3995
-9.5 | -0.8203 | 0.00739 | -0.0514 | -111.0014
-8.5 | -0.7077 | 0.00687 | -0.0522 | -103.0131
-8 | -0.6512 | 0.00657 | -0.0526 | -99.1172
-7.5 | -0.5945 | 0.00629 | -0.053 | -94.5151
-7 | -0.5374 | 0.00608 | -0.0535 | -88.3882
-5.5 | -0.3647 | 0.00554 | -0.055 | -65.8303
-5 | -0.3069 | 0.00539 | -0.0556 | -56.9388
-4.5 | -0.2489 | 0.00527 | -0.0562 | -47.2296
-4 | -0.1909 | 0.00513 | -0.0568 | -37.2125
-3.5 | -0.1327 | 0.00502 | -0.0573 | -26.4343
-3 | -0.0745 | 0.00491 | -0.0579 | -15.1731
-2.5 | -0.0163 | 0.00482 | -0.0585 | -3.3817
-2 | 0.0418 | 0.00476 | -0.0591 | 8.7815
-1.5 | 0.0998 | 0.00463 | -0.0598 | 21.5551
-1 | 0.1579 | 0.0045 | -0.0604 | 35.0889
0 | 0.2736 | 0.00415 | -0.0617 | 65.9277
0.5 | 0.3307 | 0.00391 | -0.0624 | 84.578
1 | 0.3876 | 0.00407 | -0.0629 | 95.2334
1.5 | 0.442 | 0.00468 | -0.0631 | 94.4444
2 | 0.4979 | 0.00505 | -0.0634 | 98.5941
2.5 | 0.5538 | 0.00538 | -0.0637 | 102.9368
3 | 0.6099 | 0.00566 | -0.064 | 107.7562
3.5 | 0.6659 | 0.00593 | -0.0643 | 112.2934
4 | 0.7216 | 0.00622 | -0.0645 | 116.0129
4.5 | 0.7777 | 0.00645 | -0.0648 | 120.5736
5.5 | 0.8892 | 0.0069 | -0.0653 | 128.8696
6 | 0.9446 | 0.00713 | -0.0654 | 132.4825
6.5 | 0.9994 | 0.0074 | -0.0655 | 135.0541
7 | 1.054 | 0.00766 | -0.0656 | 137.5979
7.5 | 1.1076 | 0.00799 | -0.0656 | 138.6233
8 | 1.1614 | 0.00828 | -0.0655 | 140.2657
8.5 | 1.2143 | 0.00862 | -0.0654 | 140.8701
9 | 1.266 | 0.00902 | -0.065 | 140.3548
9.5 | 1.3178 | 0.00938 | -0.0647 | 140.4904
10 | 1.3686 | 0.00977 | -0.0642 | 140.0819
10.5 | 1.4179 | 0.01024 | -0.0636 | 138.4668
11 | 1.466 | 0.01075 | -0.0627 | 136.3721
11.5 | 1.5136 | 0.01123 | -0.0617 | 134.7818
12 | 1.5597 | 0.01172 | -0.0606 | 133.0802
12.5 | 1.6002 | 0.0121 | -0.0584 | 132.2479
13 | 1.6406 | 0.01282 | -0.0564 | 127.9719
13.5 | 1.6782 | 0.01354 | -0.0538 | 123.9439
14 | 1.7019 | 0.01423 | -0.0487 | 119.5994
14.5 | 1.7279 | 0.01507 | -0.0444 | 114.6583
15 | 1.7541 | 0.01608 | -0.0407 | 109.0858
15.5 | 1.7762 | 0.01744 | -0.0367 | 101.8463
16 | 1.799 | 0.01887 | -0.0332 | 95.3365
16.5 | 1.8192 | 0.02058 | -0.0298 | 88.3965
17 | 1.8402 | 0.02237 | -0.0269 | 82.262
17.5 | 1.8556 | 0.02467 | -0.0238 | 75.2169
18 | 1.8725 | 0.02702 | -0.0214 | 69.3005
18.5 | 1.8865 | 0.02978 | -0.0192 | 63.3479
19 | 1.8992 | 0.03281 | -0.0174 | 57.8848
19.5 | 1.9101 | 0.03626 | -0.016 | 52.6779
20 | 1.9194 | 0.04008 | -0.015 | 47.8892

## 139. Re 18M Mach 0.10 (1)
BIGFOIL.COM POLAR EXPORT
NACA64-312 a=0.8
NACA64-312 a=0.8 |  |  |  | Cl Max: | 1.224 | at alpha= | 10.5 | deg
JavaFoil+Calcfoil stall+Eppler ext transition |  |  |  | L/D Max: | 133.46 | at alpha= | 8 | deg
Re: | 18000000 |  |  | Cd Min: | 0.00498 | at alpha= | -0.5 | deg
Mach: | 0.1 |  |  | Cl=0 at alpha= | -2.3475 | deg
|  |  |  | @ Cl=0.1, Cd= | 0.0052657
|  |  |  | @ Cl=0.4, Cd= | 0.0052307
|  |  |  | @ Cl=0.6, Cd= | 0.0061257
alpha (deg) | Cl | Cd | Cm | Cl/Cd
-17 | -0.549 | 0.12691 | -0.02 | -4.324
-16.5 | -0.573 | 0.11958 | -0.02 | -4.789
-16 | -0.596 | 0.11345 | -0.02 | -5.252
-15.5 | -0.618 | 0.10646 | -0.021 | -5.808
-15 | -0.639 | 0.09996 | -0.022 | -6.393
-14.5 | -0.66 | 0.09116 | -0.024 | -7.237
-14 | -0.676 | 0.08411 | -0.025 | -8.035
-13.5 | -0.708 | 0.05999 | -0.031 | -11.801
-13 | -0.769 | 0.02688 | -0.038 | -28.602
-12.5 | -0.804 | 0.01506 | -0.041 | -53.406
-12 | -0.822 | 0.01124 | -0.043 | -73.093
-11.5 | -0.822 | 0.01027 | -0.044 | -79.978
-11 | -0.815 | 0.00928 | -0.045 | -87.853
-10.5 | -0.796 | 0.00892 | -0.045 | -89.164
-10 | -0.768 | 0.00852 | -0.046 | -90.116
-9.5 | -0.736 | 0.0082 | -0.046 | -89.754
-9 | -0.7 | 0.00787 | -0.047 | -89.01
-8.5 | -0.661 | 0.00767 | -0.047 | -86.199
-8 | -0.618 | 0.00742 | -0.048 | -83.342
-7.5 | -0.573 | 0.00714 | -0.049 | -80.266
-7 | -0.525 | 0.00697 | -0.049 | -75.261
-6.5 | -0.474 | 0.00676 | -0.05 | -70.095
-6 | -0.421 | 0.00658 | -0.05 | -64.054
-5.5 | -0.367 | 0.00637 | -0.051 | -57.568
-5 | -0.311 | 0.00624 | -0.051 | -49.822
-4.5 | -0.254 | 0.00613 | -0.052 | -41.436
-4 | -0.196 | 0.00599 | -0.053 | -32.733
-3.5 | -0.137 | 0.00589 | -0.053 | -23.324
-3 | -0.078 | 0.00576 | -0.054 | -13.532
-2.5 | -0.018 | 0.00567 | -0.054 | -3.244
-2 | 0.041 | 0.0056 | -0.055 | 7.389
-1.5 | 0.101 | 0.00526 | -0.055 | 19.279
-1 | 0.161 | 0.00509 | -0.056 | 31.741
-0.5 | 0.221 | 0.00498 | -0.056 | 44.474
0 | 0.281 | 0.00516 | -0.057 | 54.59
0.5 | 0.341 | 0.00527 | -0.058 | 64.837
1 | 0.401 | 0.00523 | -0.058 | 76.746
1.5 | 0.461 | 0.00546 | -0.059 | 84.543
2 | 0.52 | 0.00569 | -0.059 | 91.428
2.5 | 0.579 | 0.00597 | -0.06 | 96.879
3 | 0.637 | 0.0064 | -0.06 | 99.571
3.5 | 0.695 | 0.00701 | -0.061 | 99.15
4 | 0.752 | 0.00727 | -0.061 | 103.538
4.5 | 0.808 | 0.00708 | -0.062 | 114.094
5 | 0.862 | 0.0073 | -0.062 | 118.026
5.5 | 0.915 | 0.0075 | -0.063 | 121.893
6 | 0.966 | 0.00774 | -0.063 | 124.69
6.5 | 1.014 | 0.00802 | -0.064 | 126.545
7 | 1.058 | 0.00847 | -0.064 | 124.975
7.5 | 1.098 | 0.00873 | -0.065 | 125.823
8 | 1.133 | 0.00849 | -0.065 | 133.46
8.5 | 1.163 | 0.00885 | -0.066 | 131.471
9 | 1.188 | 0.01036 | -0.066 | 114.654
9.5 | 1.206 | 0.01089 | -0.067 | 110.755
10 | 1.218 | 0.01143 | -0.067 | 106.55
10.5 | 1.224 | 0.01198 | -0.067 | 102.163
11 | 1.224 | 0.0127 | -0.068 | 96.41
11.5 | 1.217 | 0.01351 | -0.068 | 90.078
12 | 1.205 | 0.01447 | -0.068 | 83.272
12.5 | 1.187 | 0.01528 | -0.068 | 77.655
13 | 1.154 | 0.01661 | -0.068 | 69.485
13.5 | 1.117 | 0.01819 | -0.068 | 61.403
14 | 1.075 | 0.02009 | -0.068 | 53.491
14.5 | 1.018 | 0.02524 | -0.067 | 40.314
15 | 0.967 | 0.02928 | -0.067 | 33.017
15.5 | 0.884 | 0.04859 | -0.062 | 18.194

## 140. Re 18M Mach 0.10 (2)
BIGFOIL.COM POLAR EXPORT
NACA64-312 a=0.8
NACA64-312 a=0.8 |  |  |  | Cl Max: | 1.9088 | at alpha= | 20 | deg
XFOIL ncrit=9 |  |  |  | L/D Max: | 140.483 | at alpha= | 8.5 | deg
Re: | 18000000 |  |  | Cd Min: | 0.04423 | at alpha= | 20 | deg
Mach: | 0.1 |  |  | Cl=0 at alpha= | -2.3598 | deg
|  |  |  | @ Cl=0.1, Cd= | 0.0046309
|  |  |  | @ Cl=0.4, Cd= | 0.0041799
|  |  |  | @ Cl=0.6, Cd= | 0.005603
alpha (deg) | Cl | Cd | Cm | Cl/Cd
-20 | -1.6273 | 0.03382 | -0.0752 | -48.1165
-19.5 | -1.6268 | 0.02935 | -0.0755 | -55.4276
-19 | -1.6363 | 0.02466 | -0.0746 | -66.3544
-18.5 | -1.6318 | 0.02161 | -0.0725 | -75.5113
-18 | -1.6271 | 0.01936 | -0.0687 | -84.0444
-17.5 | -1.6227 | 0.01808 | -0.0622 | -89.7511
-17 | -1.5905 | 0.01691 | -0.0595 | -94.0568
-16.5 | -1.5536 | 0.01572 | -0.0574 | -98.8295
-16 | -1.5132 | 0.01457 | -0.0558 | -103.8572
-15.5 | -1.4682 | 0.01362 | -0.0546 | -107.7974
-15 | -1.4198 | 0.01287 | -0.0538 | -110.3186
-14.5 | -1.3698 | 0.01219 | -0.0532 | -112.3708
-14 | -1.3185 | 0.01157 | -0.0527 | -113.9585
-13.5 | -1.2663 | 0.01098 | -0.0523 | -115.3279
-13 | -1.2133 | 0.01044 | -0.0521 | -116.2165
-12.5 | -1.1595 | 0.00993 | -0.0519 | -116.7674
-12 | -1.1059 | 0.00935 | -0.0517 | -118.2781
-11.5 | -1.0517 | 0.00882 | -0.0517 | -119.2404
-11 | -0.9964 | 0.0084 | -0.0517 | -118.619
-10.5 | -0.9405 | 0.00805 | -0.0518 | -116.8323
-10 | -0.8842 | 0.00774 | -0.052 | -114.2377
-9.5 | -0.8275 | 0.00746 | -0.0523 | -110.9249
-8 | -0.6564 | 0.00662 | -0.0532 | -99.1541
-7.5 | -0.5991 | 0.00633 | -0.0536 | -94.6445
-7 | -0.5415 | 0.0061 | -0.054 | -88.7705
-6.5 | -0.4835 | 0.00592 | -0.0545 | -81.6723
-5.5 | -0.3672 | 0.00556 | -0.0555 | -66.0432
-5 | -0.309 | 0.0054 | -0.056 | -57.2222
-4.5 | -0.2506 | 0.00528 | -0.0565 | -47.4621
-4 | -0.1922 | 0.00514 | -0.0571 | -37.393
-3.5 | -0.1336 | 0.00503 | -0.0577 | -26.5606
-3 | -0.075 | 0.00491 | -0.0583 | -15.2749
-2.5 | -0.0164 | 0.00483 | -0.0589 | -3.3954
-2 | 0.0421 | 0.00476 | -0.0595 | 8.8445
-1.5 | 0.1004 | 0.00463 | -0.0601 | 21.6847
-1 | 0.1588 | 0.0045 | -0.0607 | 35.2889
0 | 0.2752 | 0.00414 | -0.0621 | 66.4734
0.5 | 0.3327 | 0.0039 | -0.0628 | 85.3077
1 | 0.39 | 0.00407 | -0.0633 | 95.8231
1.5 | 0.4446 | 0.00467 | -0.0635 | 95.2034
2 | 0.5008 | 0.00506 | -0.0637 | 98.9723
2.5 | 0.5571 | 0.00539 | -0.064 | 103.3581
3 | 0.6135 | 0.00567 | -0.0643 | 108.2011
3.5 | 0.6697 | 0.00596 | -0.0646 | 112.3658
4 | 0.7259 | 0.00624 | -0.0648 | 116.3301
4.5 | 0.7823 | 0.00648 | -0.065 | 120.7253
5 | 0.8388 | 0.00668 | -0.0653 | 125.5689
5.5 | 0.8947 | 0.00692 | -0.0654 | 129.2919
6 | 0.9504 | 0.00716 | -0.0656 | 132.7374
6.5 | 1.0057 | 0.00743 | -0.0656 | 135.3567
7 | 1.0607 | 0.00771 | -0.0656 | 137.5746
7.5 | 1.1148 | 0.00804 | -0.0655 | 138.6567
8 | 1.169 | 0.00834 | -0.0654 | 140.1679
8.5 | 1.2222 | 0.0087 | -0.0651 | 140.4828
9 | 1.2745 | 0.0091 | -0.0647 | 140.0549
9.5 | 1.3267 | 0.00946 | -0.0642 | 140.2431
10 | 1.3778 | 0.00989 | -0.0636 | 139.3124
10.5 | 1.4271 | 0.0104 | -0.0627 | 137.2212
11 | 1.4758 | 0.0109 | -0.0617 | 135.3945
11.5 | 1.5236 | 0.01139 | -0.0606 | 133.7665
12 | 1.5694 | 0.01194 | -0.0591 | 131.4405
12.5 | 1.6085 | 0.01241 | -0.0564 | 129.6132
13 | 1.6485 | 0.01315 | -0.054 | 125.3612
13.5 | 1.6794 | 0.01382 | -0.0499 | 121.5195
14 | 1.7043 | 0.01462 | -0.045 | 116.5732
14.5 | 1.7312 | 0.01558 | -0.0408 | 111.1168
15 | 1.7564 | 0.01678 | -0.0369 | 104.6722
15.5 | 1.7754 | 0.01845 | -0.0326 | 96.2276
16 | 1.7982 | 0.02005 | -0.0291 | 89.6858
16.5 | 1.8178 | 0.02197 | -0.0257 | 82.7401
17 | 1.8381 | 0.02399 | -0.0228 | 76.6194
17.5 | 1.8558 | 0.02633 | -0.02 | 70.4823
18 | 1.8709 | 0.02905 | -0.0176 | 64.4028
18.5 | 1.8825 | 0.03225 | -0.0154 | 58.3721
19 | 1.8943 | 0.03569 | -0.0139 | 53.0765
19.5 | 1.9033 | 0.03964 | -0.0127 | 48.0146
20 | 1.9088 | 0.04423 | -0.0121 | 43.1562

## 141. Re 18M Mach 0.25 (1)
BIGFOIL.COM POLAR EXPORT
NACA64-312 a=0.8
NACA64-312 a=0.8 |  |  |  | Cl Max: | 1.18 | at alpha= | 9.5 | deg
JavaFoil+Calcfoil stall+Eppler ext transition |  |  |  | L/D Max: | 136.711 | at alpha= | 8 | deg
Re: | 18000000 |  |  | Cd Min: | 0.00497 | at alpha= | -0.5 | deg
Mach: | 0.25 |  |  | Cl=0 at alpha= | -2.3468 | deg
|  |  |  | @ Cl=0.1, Cd= | 0.0053229
|  |  |  | @ Cl=0.4, Cd= | 0.0052741
|  |  |  | @ Cl=0.6, Cd= | 0.10592
alpha (deg) | Cl | Cd | Cm | Cl/Cd
-15.5 | -0.317 | 0.12116 | -0.02 | -2.62
-15 | -0.378 | 0.11127 | -0.02 | -3.398
-14.5 | -0.434 | 0.10476 | -0.021 | -4.138
-14 | -0.482 | 0.09761 | -0.021 | -4.936
-13.5 | -0.52 | 0.09104 | -0.022 | -5.708
-13 | -0.552 | 0.0846 | -0.023 | -6.525
-12.5 | -0.581 | 0.07565 | -0.025 | -7.675
-12 | -0.605 | 0.06686 | -0.028 | -9.048
-11.5 | -0.678 | 0.02788 | -0.04 | -24.326
-11 | -0.74 | 0.01149 | -0.045 | -64.408
-10.5 | -0.758 | 0.00967 | -0.047 | -78.373
-10 | -0.743 | 0.0091 | -0.047 | -81.579
-9.5 | -0.721 | 0.00859 | -0.048 | -83.864
-9 | -0.693 | 0.00822 | -0.048 | -84.34
-8.5 | -0.66 | 0.00801 | -0.049 | -82.382
-8 | -0.621 | 0.00767 | -0.049 | -81.037
-7.5 | -0.579 | 0.00736 | -0.05 | -78.59
-7 | -0.532 | 0.0071 | -0.051 | -75.017
-6.5 | -0.483 | 0.00688 | -0.051 | -70.184
-6 | -0.43 | 0.0067 | -0.052 | -64.19
-5.5 | -0.375 | 0.00648 | -0.052 | -57.876
-5 | -0.319 | 0.00629 | -0.053 | -50.62
-4.5 | -0.26 | 0.00618 | -0.053 | -42.125
-4 | -0.201 | 0.00607 | -0.054 | -33.16
-3.5 | -0.141 | 0.00596 | -0.055 | -23.659
-3 | -0.08 | 0.00585 | -0.055 | -13.694
-2.5 | -0.019 | 0.00573 | -0.056 | -3.298
-2 | 0.043 | 0.00565 | -0.056 | 7.53
-1.5 | 0.104 | 0.0053 | -0.057 | 19.642
-1 | 0.166 | 0.0051 | -0.057 | 32.523
-0.5 | 0.228 | 0.00497 | -0.058 | 45.754
0 | 0.289 | 0.0052 | -0.059 | 55.639
0.5 | 0.351 | 0.00525 | -0.059 | 66.822
1 | 0.412 | 0.00528 | -0.06 | 78.053
1.5 | 0.474 | 0.00549 | -0.06 | 86.308
2 | 0.534 | 0.00581 | -0.061 | 91.906
2.5 | 0.595 | 0.0061 | -0.061 | 97.42
3 | 0.655 | 0.00655 | -0.062 | 100.012
3.5 | 0.714 | 0.00714 | -0.062 | 99.988
4 | 0.772 | 0.00698 | -0.063 | 110.63
4.5 | 0.828 | 0.00722 | -0.063 | 114.783
5 | 0.884 | 0.00746 | -0.064 | 118.514
5.5 | 0.937 | 0.00768 | -0.065 | 121.95
6 | 0.987 | 0.00805 | -0.065 | 122.705
6.5 | 1.035 | 0.00839 | -0.066 | 123.446
7 | 1.077 | 0.0082 | -0.066 | 131.302
7.5 | 1.113 | 0.00854 | -0.067 | 130.254
8 | 1.142 | 0.00835 | -0.067 | 136.711
8.5 | 1.163 | 0.01044 | -0.067 | 111.395
9 | 1.176 | 0.01099 | -0.068 | 107.014
9.5 | 1.18 | 0.0116 | -0.068 | 101.667
10 | 1.174 | 0.01235 | -0.068 | 95.057
10.5 | 1.158 | 0.01315 | -0.069 | 88.082
11 | 1.132 | 0.01404 | -0.069 | 80.671
11.5 | 1.095 | 0.01523 | -0.069 | 71.912
12 | 1.046 | 0.01713 | -0.069 | 61.05
12.5 | 0.974 | 0.02168 | -0.068 | 44.9
13 | 0.819 | 0.05417 | -0.057 | 15.119
13.5 | 0.708 | 0.08492 | -0.044 | 8.341
14 | 0.631 | 0.09482 | -0.041 | 6.651
14.5 | 0.55 | 0.10592 | -0.037 | 5.189

## 142. Re 18M Mach 0.25 (2)
BIGFOIL.COM POLAR EXPORT
NACA64-312 a=0.8
NACA64-312 a=0.8 |  |  |  | Cl Max: | 1.8105 | at alpha= | 17 | deg
XFOIL ncrit=9 |  |  |  | L/D Max: | 138.941 | at alpha= | 7.5 | deg
Re: | 18000000 |  |  | Cd Min: | 0.20408 | at alpha= | -20 | deg
Mach: | 0.25 |  |  | Cl=0 at alpha= | -2.3589 | deg
|  |  |  | @ Cl=0.1, Cd= | 0.0046482
|  |  |  | @ Cl=0.4, Cd= | 0.0040129
|  |  |  | @ Cl=0.6, Cd= | 0.0055589
alpha (deg) | Cl | Cd | Cm | Cl/Cd
-20 | -0.764 | 0.20408 | 0.028 | -3.7436
-19.5 | -0.7745 | 0.1893 | 0.0193 | -4.0914
-19 | -1.2507 | 0.08716 | -0.0546 | -14.3495
-18.5 | -1.3423 | 0.06579 | -0.0703 | -20.4028
-18 | -1.4012 | 0.05347 | -0.076 | -26.2053
-17.5 | -1.4307 | 0.04144 | -0.0864 | -34.5246
-16.5 | -1.4709 | 0.02711 | -0.0906 | -54.2567
-16 | -1.4814 | 0.02262 | -0.0884 | -65.4907
-15.5 | -1.4967 | 0.01991 | -0.0809 | -75.1733
-15 | -1.4801 | 0.01759 | -0.0753 | -84.1444
-14.5 | -1.44 | 0.01584 | -0.0717 | -90.9091
-14 | -1.3933 | 0.01433 | -0.0688 | -97.2296
-13.5 | -1.3402 | 0.01318 | -0.0666 | -101.6844
-13 | -1.2837 | 0.01228 | -0.0647 | -104.5358
-12.5 | -1.2259 | 0.01147 | -0.0631 | -106.8788
-12 | -1.1669 | 0.01078 | -0.0618 | -108.2468
-11.5 | -1.1086 | 0.01001 | -0.0606 | -110.7493
-11 | -1.0497 | 0.0093 | -0.0595 | -112.871
-10.5 | -0.9899 | 0.00873 | -0.0587 | -113.3906
-10 | -0.9294 | 0.00826 | -0.0581 | -112.5182
-9.5 | -0.8685 | 0.00789 | -0.0577 | -110.076
-9 | -0.8076 | 0.00754 | -0.0573 | -107.1088
-8 | -0.6858 | 0.00691 | -0.057 | -99.2475
-7.5 | -0.6252 | 0.00657 | -0.057 | -95.1598
-7 | -0.5645 | 0.00628 | -0.0571 | -89.8885
-6.5 | -0.5036 | 0.00604 | -0.0572 | -83.3775
-5.5 | -0.3817 | 0.00567 | -0.0578 | -67.3192
-5 | -0.321 | 0.00547 | -0.0581 | -58.6837
-4.5 | -0.2601 | 0.00533 | -0.0586 | -48.7992
-4 | -0.1994 | 0.00519 | -0.059 | -38.42
-3.5 | -0.1386 | 0.00507 | -0.0596 | -27.3373
-3 | -0.0778 | 0.00495 | -0.0601 | -15.7172
-2.5 | -0.0171 | 0.00485 | -0.0607 | -3.5258
-2 | 0.0435 | 0.00477 | -0.0613 | 9.1195
-1 | 0.1641 | 0.00451 | -0.0625 | 36.3858
-0.5 | 0.2244 | 0.00434 | -0.0632 | 51.7051
0.5 | 0.3436 | 0.00388 | -0.0646 | 88.5567
1 | 0.403 | 0.00402 | -0.0652 | 100.2488
1.5 | 0.4593 | 0.00464 | -0.0653 | 98.9871
2 | 0.5169 | 0.00509 | -0.0655 | 101.5521
2.5 | 0.575 | 0.00543 | -0.0657 | 105.8932
3 | 0.6332 | 0.00573 | -0.0659 | 110.5061
3.5 | 0.6911 | 0.00606 | -0.066 | 114.0429
4 | 0.7494 | 0.00635 | -0.0661 | 118.0157
4.5 | 0.808 | 0.00659 | -0.0663 | 122.61
5 | 0.8665 | 0.00683 | -0.0663 | 126.8668
5.5 | 0.9249 | 0.00707 | -0.0663 | 130.8204
6 | 0.9827 | 0.00736 | -0.0661 | 133.519
6.5 | 1.0406 | 0.00763 | -0.0659 | 136.3827
7 | 1.0975 | 0.00798 | -0.0655 | 137.5313
7.5 | 1.1546 | 0.00831 | -0.065 | 138.941
8.5 | 1.2661 | 0.00913 | -0.0634 | 138.6747
9 | 1.3214 | 0.00953 | -0.0624 | 138.6569
9.5 | 1.375 | 0.01003 | -0.061 | 137.0887
10 | 1.4268 | 0.01062 | -0.0593 | 134.3503
10.5 | 1.4785 | 0.01116 | -0.0575 | 132.4821
11 | 1.5267 | 0.01185 | -0.055 | 128.8354
11.5 | 1.5718 | 0.01261 | -0.052 | 124.6471
12.5 | 1.6346 | 0.01392 | -0.0411 | 117.4282
13 | 1.6628 | 0.01503 | -0.0357 | 110.6321
13.5 | 1.6882 | 0.01649 | -0.0304 | 102.3772
14 | 1.7145 | 0.01809 | -0.0257 | 94.7761
14.5 | 1.7395 | 0.01994 | -0.0212 | 87.2367
15 | 1.7615 | 0.02215 | -0.0169 | 79.526
15.5 | 1.7795 | 0.02483 | -0.0128 | 71.6673
16 | 1.7946 | 0.02795 | -0.0091 | 64.2075
16.5 | 1.8064 | 0.03161 | -0.006 | 57.1465
17 | 1.8105 | 0.03626 | -0.0035 | 49.9311
17.5 | 1.8089 | 0.04189 | -0.0019 | 43.1821
18 | 1.8009 | 0.04869 | -0.0015 | 36.9871
18.5 | 1.7793 | 0.05766 | -0.0028 | 30.8585
19 | 1.7582 | 0.06738 | -0.0055 | 26.0938
19.5 | 1.7284 | 0.07909 | -0.0103 | 21.8536
20 | 1.6948 | 0.09232 | -0.017 | 18.3579

## 143. Re 18M Mach 0.50 (1)
BIGFOIL.COM POLAR EXPORT
NACA64-312 a=0.8
NACA64-312 a=0.8 |  |  |  | Cl Max: | 1.199 | at alpha= | 20 | deg
JavaFoil+Calcfoil stall+Eppler ext transition |  |  |  | L/D Max: | 121.812 | at alpha= | 5.5 | deg
Re: | 18000000 |  |  | Cd Min: | 0.0051 | at alpha= | -0.5 | deg
Mach: | 0.5 |  |  | Cl=0 at alpha= | -2.3456 | deg
|  |  |  | @ Cl=0.1, Cd= | 0.0055596
|  |  |  | @ Cl=0.4, Cd= | 0.0054181
|  |  |  | @ Cl=0.6, Cd= | 0.0061719
alpha (deg) | Cl | Cd | Cm | Cl/Cd
-20 | -0.964 | 0.17718 | -0.024 | -5.444
-19.5 | -0.937 | 0.16965 | -0.024 | -5.523
-19 | -0.912 | 0.16037 | -0.025 | -5.686
-18.5 | -0.885 | 0.1484 | -0.025 | -5.965
-18 | -0.857 | 0.14261 | -0.025 | -6.013
-17.5 | -0.83 | 0.14212 | -0.025 | -5.837
-17 | -0.802 | 0.1322 | -0.025 | -6.07
-16.5 | -0.776 | 0.12471 | -0.026 | -6.222
-16 | -0.749 | 0.11767 | -0.026 | -6.368
-15.5 | -0.723 | 0.10764 | -0.026 | -6.714
-15 | -0.7 | 0.09409 | -0.029 | -7.441
-14.5 | -0.682 | 0.08037 | -0.032 | -8.481
-14 | -0.7 | 0.04268 | -0.04 | -16.388
-13.5 | -0.613 | 0.09066 | -0.027 | -6.756
-13 | -0.586 | 0.08487 | -0.027 | -6.905
-12.5 | -0.565 | 0.07164 | -0.032 | -7.894
-12 | -0.567 | 0.04441 | -0.04 | -12.777
-11.5 | -0.589 | 0.01661 | -0.048 | -35.455
-11 | -0.568 | 0.01301 | -0.049 | -43.624
-10.5 | -0.447 | 0.06969 | -0.026 | -6.411
-10 | -0.423 | 0.05959 | -0.03 | -7.093
-9.5 | -0.456 | 0.01624 | -0.049 | -28.081
-9 | -0.448 | 0.01009 | -0.053 | -44.383
-8.5 | -0.419 | 0.00915 | -0.055 | -45.757
-8 | -0.31 | 0.05279 | -0.026 | -5.869
-7.5 | -0.287 | 0.04253 | -0.035 | -6.752
-7 | -0.467 | 0.00838 | -0.056 | -55.708
-6.5 | -0.481 | 0.0078 | -0.057 | -61.686
-6 | -0.451 | 0.00748 | -0.058 | -60.254
-5.5 | -0.404 | 0.00702 | -0.058 | -57.541
-5 | -0.348 | 0.00679 | -0.059 | -51.286
-4.5 | -0.287 | 0.00653 | -0.06 | -44.009
-4 | -0.223 | 0.00634 | -0.06 | -35.182
-3.5 | -0.157 | 0.00619 | -0.061 | -25.336
-3 | -0.089 | 0.00603 | -0.062 | -14.798
-2.5 | -0.021 | 0.00588 | -0.062 | -3.587
-2 | 0.047 | 0.00579 | -0.063 | 8.198
-1.5 | 0.116 | 0.00549 | -0.064 | 21.202
-1 | 0.186 | 0.00524 | -0.064 | 35.386
-0.5 | 0.254 | 0.0051 | -0.065 | 49.928
0 | 0.323 | 0.00531 | -0.065 | 60.892
0.5 | 0.392 | 0.00541 | -0.066 | 72.467
1 | 0.461 | 0.00548 | -0.067 | 84.165
1.5 | 0.53 | 0.00578 | -0.067 | 91.629
2 | 0.597 | 0.00615 | -0.068 | 97.09
2.5 | 0.664 | 0.00664 | -0.069 | 99.939
3 | 0.73 | 0.00669 | -0.069 | 108.982
3.5 | 0.795 | 0.00738 | -0.07 | 107.592
4 | 0.857 | 0.00775 | -0.07 | 110.668
4.5 | 0.917 | 0.00807 | -0.071 | 113.623
5 | 0.971 | 0.00799 | -0.071 | 121.573
5.5 | 1.02 | 0.00837 | -0.072 | 121.812
6 | 1.058 | 0.00986 | -0.072 | 107.357
6.5 | 1.081 | 0.01052 | -0.073 | 102.719
7 | 1.064 | 0.01132 | -0.073 | 93.973
7.5 | 0.91 | 0.01275 | -0.074 | 71.393
8 | 0.687 | 0.0132 | -0.074 | 52.072
8.5 | 0.714 | 0.01483 | -0.074 | 48.123
9 | 0.747 | 0.01538 | -0.075 | 48.526
9.5 | 0.78 | 0.01518 | -0.075 | 51.399
10 | 0.808 | 0.01691 | -0.075 | 47.768
10.5 | 0.7 | 0.06761 | -0.045 | 10.361
11 | 0.871 | 0.01759 | -0.076 | 49.497
11.5 | 0.898 | 0.01958 | -0.076 | 45.846
12 | 0.917 | 0.02329 | -0.076 | 39.398
12.5 | 0.801 | 0.09245 | -0.041 | 8.66
13 | 0.984 | 0.02299 | -0.077 | 42.791
13.5 | 0.979 | 0.03378 | -0.074 | 28.992
14 | 0.918 | 0.07588 | -0.06 | 12.101
14.5 | 0.932 | 0.08863 | -0.057 | 10.518
15 | 0.935 | 0.11771 | -0.047 | 7.944
15.5 | 0.961 | 0.12492 | -0.048 | 7.697
16 | 0.989 | 0.12945 | -0.049 | 7.641
16.5 | 1.018 | 0.13372 | -0.051 | 7.611
17 | 1.041 | 0.1464 | -0.05 | 7.109
17.5 | 1.068 | 0.15347 | -0.051 | 6.96
18 | 1.095 | 0.15704 | -0.052 | 6.976
18.5 | 1.123 | 0.16065 | -0.054 | 6.991
19 | 1.148 | 0.17367 | -0.054 | 6.613
19.5 | 1.173 | 0.18474 | -0.054 | 6.349
20 | 1.199 | 0.19413 | -0.055 | 6.175

## 144. Re 18M Mach 0.50 (2)
BIGFOIL.COM POLAR EXPORT
NACA64-312 a=0.8
NACA64-312 a=0.8 |  |  |  | Cl Max: | 1.3579 | at alpha= | 8 | deg
XFOIL ncrit=9 |  |  |  | L/D Max: | 136.483 | at alpha= | 6.5 | deg
Re: | 18000000 |  |  | Cd Min: | 0.10709 | at alpha= | 13 | deg
Mach: | 0.5 |  |  | Cl=0 at alpha= | -99 | deg
|  |  |  | @ Cl=0.1, Cd= | 0.00378
|  |  |  | @ Cl=0.4, Cd= | 0.0037909
|  |  |  | @ Cl=0.6, Cd= | 0.0053296
alpha (deg) | Cl | Cd | Cm | Cl/Cd
0.5 | 0.3938 | 0.00378 | -0.073 | 104.1799
1 | 0.462 | 0.0039 | -0.0735 | 118.4615
1.5 | 0.5253 | 0.00458 | -0.0734 | 114.6943
2 | 0.5887 | 0.00525 | -0.0731 | 112.1333
2.5 | 0.654 | 0.00571 | -0.0728 | 114.5359
3 | 0.72 | 0.00611 | -0.0725 | 117.8396
3.5 | 0.7857 | 0.00654 | -0.0718 | 120.1376
4 | 0.8531 | 0.00686 | -0.0712 | 124.3586
4.5 | 0.921 | 0.00717 | -0.0704 | 128.4519
5 | 0.9893 | 0.00748 | -0.0693 | 132.2594
5.5 | 1.057 | 0.00786 | -0.0677 | 134.4784
6 | 1.1246 | 0.00826 | -0.0657 | 136.1501
6.5 | 1.1915 | 0.00873 | -0.0631 | 136.4834
7 | 1.2579 | 0.00925 | -0.0598 | 135.9892
7.5 | 1.3202 | 0.00996 | -0.0553 | 132.5502
8 | 1.3579 | 0.01135 | -0.0465 | 119.6388
8.5 | 1.341 | 0.01428 | -0.0318 | 93.9076
9 | 1.3197 | 0.01918 | -0.0201 | 68.806
9.5 | 1.297 | 0.02544 | -0.0114 | 50.9827
10 | 1.2629 | 0.03303 | -0.0056 | 38.2349
10.5 | 1.2237 | 0.04198 | -0.0034 | 29.1496
11 | 1.1856 | 0.05231 | -0.0049 | 22.6649
11.5 | 1.1505 | 0.0641 | -0.0098 | 17.9485
12 | 1.1164 | 0.07773 | -0.0177 | 14.3625
12.5 | 1.0899 | 0.09234 | -0.0276 | 11.8031
13 | 1.0696 | 0.10709 | -0.0374 | 9.9879

## 145. Re 20M Mach 0.00 (1)
BIGFOIL.COM POLAR EXPORT
NACA64-312 a=0.8
NACA64-312 a=0.8 |  |  |  | Cl Max: | 1.235 | at alpha= | 11 | deg
JavaFoil+Calcfoil stall+Eppler ext transition |  |  |  | L/D Max: | 141.781 | at alpha= | 9 | deg
Re: | 20000000 |  |  | Cd Min: | 0.0051 | at alpha= | -1 | deg
Mach: | 0 |  |  | Cl=0 at alpha= | -2.3475 | deg
|  |  |  | @ Cl=0.1, Cd= | 0.0052747
|  |  |  | @ Cl=0.4, Cd= | 0.0054308
|  |  |  | @ Cl=0.6, Cd= | 0.0061641
alpha (deg) | Cl | Cd | Cm | Cl/Cd
-17 | -0.591 | 0.12509 | -0.02 | -4.725
-16.5 | -0.612 | 0.11762 | -0.02 | -5.206
-16 | -0.632 | 0.11106 | -0.021 | -5.691
-15.5 | -0.652 | 0.1036 | -0.022 | -6.29
-15 | -0.669 | 0.09702 | -0.023 | -6.894
-14.5 | -0.687 | 0.08727 | -0.025 | -7.877
-14 | -0.706 | 0.07546 | -0.028 | -9.356
-13.5 | -0.785 | 0.02725 | -0.037 | -28.824
-13 | -0.816 | 0.01669 | -0.04 | -48.873
-12.5 | -0.83 | 0.01257 | -0.041 | -66.032
-12 | -0.842 | 0.01031 | -0.043 | -81.644
-11.5 | -0.838 | 0.00972 | -0.044 | -86.202
-11 | -0.821 | 0.00903 | -0.044 | -90.898
-10.5 | -0.8 | 0.00867 | -0.045 | -92.266
-10 | -0.77 | 0.00834 | -0.046 | -92.409
-9.5 | -0.737 | 0.00802 | -0.046 | -91.928
-9 | -0.7 | 0.0077 | -0.047 | -90.935
-8.5 | -0.66 | 0.00752 | -0.047 | -87.795
-8 | -0.617 | 0.00726 | -0.048 | -85.011
-7.5 | -0.571 | 0.00703 | -0.048 | -81.235
-7 | -0.523 | 0.00687 | -0.049 | -76.13
-6.5 | -0.472 | 0.00667 | -0.049 | -70.816
-6 | -0.42 | 0.00647 | -0.05 | -64.867
-5.5 | -0.365 | 0.00627 | -0.051 | -58.245
-5 | -0.31 | 0.00615 | -0.051 | -50.315
-4.5 | -0.253 | 0.00602 | -0.052 | -41.999
-4 | -0.195 | 0.00591 | -0.052 | -33.008
-3.5 | -0.137 | 0.00581 | -0.053 | -23.513
-3 | -0.078 | 0.00569 | -0.053 | -13.644
-2.5 | -0.018 | 0.00561 | -0.054 | -3.264
-2 | 0.041 | 0.00555 | -0.054 | 7.419
-1.5 | 0.101 | 0.00527 | -0.055 | 19.131
-1 | 0.161 | 0.0051 | -0.056 | 31.497
-0.5 | 0.22 | 0.00525 | -0.056 | 41.984
0 | 0.28 | 0.00529 | -0.057 | 52.921
0.5 | 0.34 | 0.00534 | -0.057 | 63.592
1 | 0.399 | 0.00543 | -0.058 | 73.522
1.5 | 0.459 | 0.00548 | -0.058 | 83.666
2 | 0.517 | 0.00574 | -0.059 | 90.151
2.5 | 0.576 | 0.00604 | -0.059 | 95.364
3 | 0.634 | 0.00634 | -0.06 | 99.976
3.5 | 0.692 | 0.00688 | -0.06 | 100.6
4 | 0.749 | 0.00713 | -0.061 | 104.996
4.5 | 0.804 | 0.00691 | -0.061 | 116.476
5 | 0.858 | 0.00718 | -0.062 | 119.578
5.5 | 0.911 | 0.00737 | -0.062 | 123.567
6 | 0.962 | 0.00759 | -0.063 | 126.706
6.5 | 1.01 | 0.00785 | -0.063 | 128.661
7 | 1.055 | 0.00828 | -0.064 | 127.382
7.5 | 1.095 | 0.00855 | -0.064 | 128.131
8 | 1.131 | 0.00825 | -0.065 | 137.082
8.5 | 1.162 | 0.00865 | -0.065 | 134.38
9 | 1.189 | 0.00838 | -0.066 | 141.781
9.5 | 1.209 | 0.01048 | -0.066 | 115.314
10 | 1.223 | 0.0111 | -0.067 | 110.202
10.5 | 1.232 | 0.01161 | -0.067 | 106.164
11 | 1.235 | 0.01227 | -0.067 | 100.635
11.5 | 1.232 | 0.01302 | -0.068 | 94.664
12 | 1.224 | 0.01387 | -0.068 | 88.22
12.5 | 1.21 | 0.0146 | -0.068 | 82.872
13 | 1.184 | 0.01578 | -0.068 | 75.021
13.5 | 1.152 | 0.01708 | -0.068 | 67.447
14 | 1.117 | 0.01859 | -0.068 | 60.078
14.5 | 1.07 | 0.02209 | -0.068 | 48.454
15 | 1.02 | 0.02657 | -0.067 | 38.393
15.5 | 0.967 | 0.03295 | -0.066 | 29.352
16 | 0.854 | 0.07669 | -0.055 | 11.133

## 146. Re 20M Mach 0.00 (2)
BIGFOIL.COM POLAR EXPORT
NACA64-312 a=0.8
NACA64-312 a=0.8 |  |  |  | Cl Max: | 1.9327 | at alpha= | 20 | deg
XFOIL ncrit=9 |  |  |  | L/D Max: | 143.145 | at alpha= | 9.5 | deg
Re: | 20000000 |  |  | Cd Min: | 0.03872 | at alpha= | 20 | deg
Mach: | 0 |  |  | Cl=0 at alpha= | -2.3582 | deg
|  |  |  | @ Cl=0.1, Cd= | 0.0045896
|  |  |  | @ Cl=0.4, Cd= | 0.004307
|  |  |  | @ Cl=0.6, Cd= | 0.005562
alpha (deg) | Cl | Cd | Cm | Cl/Cd
-20 | -1.6842 | 0.02619 | -0.0715 | -64.307
-19.5 | -1.6762 | 0.02321 | -0.0703 | -72.2189
-19 | -1.672 | 0.02046 | -0.0678 | -81.7204
-18 | -1.6556 | 0.01756 | -0.0579 | -94.2825
-17.5 | -1.6229 | 0.01654 | -0.0557 | -98.1197
-17 | -1.5863 | 0.01547 | -0.0539 | -102.5404
-16.5 | -1.5468 | 0.01438 | -0.0525 | -107.5661
-16 | -1.503 | 0.0135 | -0.0516 | -111.3333
-15.5 | -1.4562 | 0.01277 | -0.051 | -114.0329
-15 | -1.4076 | 0.01213 | -0.0506 | -116.0429
-14.5 | -1.3577 | 0.01154 | -0.0503 | -117.6516
-14 | -1.3068 | 0.01098 | -0.0501 | -119.0164
-13.5 | -1.2551 | 0.01046 | -0.05 | -119.9904
-13 | -1.2026 | 0.00997 | -0.05 | -120.6219
-12.5 | -1.1496 | 0.00951 | -0.05 | -120.8833
-12 | -1.0965 | 0.00899 | -0.05 | -121.9689
-11.5 | -1.0428 | 0.0085 | -0.0501 | -122.6824
-11 | -0.9882 | 0.00813 | -0.0503 | -121.5498
-10.5 | -0.9329 | 0.00781 | -0.0506 | -119.4494
-10 | -0.8773 | 0.00751 | -0.0509 | -116.8176
-9.5 | -0.8212 | 0.00725 | -0.0513 | -113.269
-9 | -0.7649 | 0.00699 | -0.0517 | -109.4278
-8 | -0.6517 | 0.00648 | -0.0525 | -100.571
-7.5 | -0.5949 | 0.0062 | -0.053 | -95.9516
-7 | -0.5378 | 0.00598 | -0.0534 | -89.9331
-6.5 | -0.4803 | 0.00581 | -0.054 | -82.6678
-5.5 | -0.365 | 0.00549 | -0.055 | -66.4845
-5 | -0.3071 | 0.00532 | -0.0556 | -57.7256
-4.5 | -0.2491 | 0.00519 | -0.0562 | -47.9961
-4 | -0.1911 | 0.00505 | -0.0567 | -37.8416
-3.5 | -0.1329 | 0.00496 | -0.0573 | -26.7944
-3 | -0.0747 | 0.00486 | -0.0579 | -15.3704
-2.5 | -0.0165 | 0.00479 | -0.0585 | -3.4447
-2 | 0.0417 | 0.00472 | -0.0591 | 8.8347
-1.5 | 0.0998 | 0.00459 | -0.0598 | 21.7429
-1 | 0.1578 | 0.00449 | -0.0604 | 35.1448
0 | 0.2735 | 0.00421 | -0.0617 | 64.9644
1 | 0.3871 | 0.00417 | -0.0629 | 92.8297
1.5 | 0.4417 | 0.00475 | -0.0631 | 92.9895
2 | 0.4979 | 0.00505 | -0.0634 | 98.5941
2.5 | 0.5541 | 0.00535 | -0.0638 | 103.5701
3 | 0.6104 | 0.00561 | -0.0641 | 108.8057
3.5 | 0.6663 | 0.0059 | -0.0643 | 112.9322
4 | 0.7223 | 0.00615 | -0.0646 | 117.4472
4.5 | 0.7784 | 0.00636 | -0.0649 | 122.3899
5 | 0.8345 | 0.00656 | -0.0652 | 127.2104
5.5 | 0.8902 | 0.00679 | -0.0654 | 131.1046
6 | 0.9456 | 0.00703 | -0.0656 | 134.5092
6.5 | 1.0006 | 0.00729 | -0.0657 | 137.2565
7 | 1.0551 | 0.00756 | -0.0658 | 139.5635
7.5 | 1.109 | 0.00786 | -0.0658 | 141.0941
8 | 1.1629 | 0.00815 | -0.0658 | 142.6871
8.5 | 1.2157 | 0.0085 | -0.0656 | 143.0235
9 | 1.2679 | 0.00887 | -0.0653 | 142.9425
9.5 | 1.3198 | 0.00922 | -0.065 | 143.1453
10 | 1.3707 | 0.00962 | -0.0646 | 142.4844
10.5 | 1.42 | 0.0101 | -0.0639 | 140.5941
11 | 1.4687 | 0.01057 | -0.0631 | 138.9499
11.5 | 1.5167 | 0.01104 | -0.0622 | 137.3822
12 | 1.5631 | 0.01154 | -0.0611 | 135.4506
12.5 | 1.6063 | 0.0121 | -0.0595 | 132.7521
13 | 1.6449 | 0.0126 | -0.0571 | 130.5476
13.5 | 1.6845 | 0.01327 | -0.0549 | 126.9405
14 | 1.7116 | 0.01394 | -0.0503 | 122.7834
14.5 | 1.7365 | 0.01473 | -0.0457 | 117.8887
15 | 1.7621 | 0.01572 | -0.0418 | 112.0929
15.5 | 1.7824 | 0.01712 | -0.0375 | 104.1121
16 | 1.8057 | 0.01849 | -0.034 | 97.6582
16.5 | 1.8272 | 0.0201 | -0.0306 | 90.9055
17 | 1.848 | 0.02185 | -0.0276 | 84.5767
18.5 | 1.898 | 0.02882 | -0.0198 | 65.857
19 | 1.9119 | 0.03168 | -0.0179 | 60.3504
19.5 | 1.9235 | 0.03497 | -0.0164 | 55.0043
20 | 1.9327 | 0.03872 | -0.0152 | 49.9148

## 147. Re 20M Mach 0.10 (1)
BIGFOIL.COM POLAR EXPORT
NACA64-312 a=0.8
NACA64-312 a=0.8 |  |  |  | Cl Max: | 1.225 | at alpha= | 10.5 | deg
JavaFoil+Calcfoil stall+Eppler ext transition |  |  |  | L/D Max: | 135.063 | at alpha= | 8 | deg
Re: | 20000000 |  |  | Cd Min: | 0.00512 | at alpha= | -1 | deg
Mach: | 0.1 |  |  | Cl=0 at alpha= | -2.3475 | deg
|  |  |  | @ Cl=0.1, Cd= | 0.0052943
|  |  |  | @ Cl=0.4, Cd= | 0.0054382
|  |  |  | @ Cl=0.6, Cd= | 0.0061603
alpha (deg) | Cl | Cd | Cm | Cl/Cd
-16.5 | -0.573 | 0.12008 | -0.02 | -4.771
-16 | -0.596 | 0.11339 | -0.02 | -5.257
-15.5 | -0.618 | 0.10656 | -0.021 | -5.8
-15 | -0.639 | 0.09951 | -0.022 | -6.427
-14.5 | -0.66 | 0.09018 | -0.024 | -7.322
-14 | -0.679 | 0.08085 | -0.026 | -8.399
-13.5 | -0.706 | 0.06101 | -0.031 | -11.579
-13 | -0.778 | 0.02321 | -0.039 | -33.519
-12.5 | -0.807 | 0.01422 | -0.041 | -56.767
-12 | -0.822 | 0.01109 | -0.043 | -74.136
-11.5 | -0.825 | 0.00951 | -0.044 | -86.767
-11 | -0.815 | 0.00916 | -0.045 | -89.009
-10.5 | -0.796 | 0.00875 | -0.045 | -90.948
-10 | -0.768 | 0.00841 | -0.046 | -91.267
-9.5 | -0.736 | 0.00809 | -0.046 | -90.976
-9 | -0.7 | 0.00777 | -0.047 | -90.151
-8.5 | -0.661 | 0.00758 | -0.047 | -87.162
-8 | -0.618 | 0.00733 | -0.048 | -84.385
-7.5 | -0.573 | 0.00704 | -0.049 | -81.324
-7 | -0.525 | 0.00688 | -0.049 | -76.29
-6.5 | -0.474 | 0.00667 | -0.05 | -71.014
-6 | -0.421 | 0.00647 | -0.05 | -65.121
-5.5 | -0.367 | 0.00632 | -0.051 | -58.058
-5 | -0.311 | 0.00615 | -0.051 | -50.556
-4.5 | -0.254 | 0.00605 | -0.052 | -41.991
-4 | -0.196 | 0.00594 | -0.053 | -32.992
-3.5 | -0.137 | 0.00584 | -0.053 | -23.51
-3 | -0.078 | 0.00573 | -0.054 | -13.607
-2.5 | -0.018 | 0.0056 | -0.054 | -3.284
-2 | 0.041 | 0.00555 | -0.055 | 7.464
-1.5 | 0.101 | 0.00529 | -0.055 | 19.147
-1 | 0.161 | 0.00512 | -0.056 | 31.545
-0.5 | 0.221 | 0.00526 | -0.056 | 42.067
0 | 0.281 | 0.00527 | -0.057 | 53.375
0.5 | 0.341 | 0.00533 | -0.058 | 64.055
1 | 0.401 | 0.00544 | -0.058 | 73.726
1.5 | 0.461 | 0.00551 | -0.059 | 83.771
2 | 0.52 | 0.00573 | -0.059 | 90.651
2.5 | 0.579 | 0.00603 | -0.06 | 95.926
3 | 0.637 | 0.00639 | -0.06 | 99.796
3.5 | 0.695 | 0.00691 | -0.061 | 100.673
4 | 0.752 | 0.00714 | -0.061 | 105.325
4.5 | 0.808 | 0.00698 | -0.062 | 115.772
5 | 0.862 | 0.00717 | -0.062 | 120.159
5.5 | 0.915 | 0.00737 | -0.063 | 124.176
6 | 0.966 | 0.00767 | -0.063 | 125.913
6.5 | 1.014 | 0.00796 | -0.064 | 127.467
7 | 1.059 | 0.0083 | -0.064 | 127.584
7.5 | 1.098 | 0.00865 | -0.065 | 127.023
8 | 1.134 | 0.00839 | -0.065 | 135.063
8.5 | 1.164 | 0.00868 | -0.066 | 134.15
9 | 1.188 | 0.01018 | -0.066 | 116.726
9.5 | 1.207 | 0.01071 | -0.067 | 112.67
10 | 1.219 | 0.01123 | -0.067 | 108.54
10.5 | 1.225 | 0.01178 | -0.067 | 104.005
11 | 1.225 | 0.01246 | -0.068 | 98.318
11.5 | 1.218 | 0.01325 | -0.068 | 91.98
12 | 1.206 | 0.01418 | -0.068 | 85.058
12.5 | 1.188 | 0.01496 | -0.068 | 79.412
13 | 1.156 | 0.01624 | -0.068 | 71.169
13.5 | 1.118 | 0.01774 | -0.069 | 63.036
14 | 1.077 | 0.01953 | -0.068 | 55.132
14.5 | 1.016 | 0.02546 | -0.067 | 39.897
15 | 0.972 | 0.02739 | -0.067 | 35.492
15.5 | 0.882 | 0.04947 | -0.062 | 17.823

## 148. Re 20M Mach 0.10 (2)
BIGFOIL.COM POLAR EXPORT
NACA64-312 a=0.8
NACA64-312 a=0.8 |  |  |  | Cl Max: | 1.9207 | at alpha= | 20 | deg
XFOIL ncrit=9 |  |  |  | L/D Max: | 142.892 | at alpha= | 9.5 | deg
Re: | 20000000 |  |  | Cd Min: | 0.04295 | at alpha= | 20 | deg
Mach: | 0.1 |  |  | Cl=0 at alpha= | -2.3581 | deg
|  |  |  | @ Cl=0.1, Cd= | 0.0045909
|  |  |  | @ Cl=0.4, Cd= | 0.0042792
|  |  |  | @ Cl=0.6, Cd= | 0.0055562
alpha (deg) | Cl | Cd | Cm | Cl/Cd
-20 | -1.6354 | 0.03302 | -0.0755 | -49.5276
-19.5 | -1.6345 | 0.02867 | -0.0757 | -57.0108
-19 | -1.6398 | 0.02438 | -0.0746 | -67.26
-18.5 | -1.6387 | 0.02119 | -0.0722 | -77.3336
-18 | -1.6385 | 0.01893 | -0.0676 | -86.5557
-17.5 | -1.631 | 0.01767 | -0.0613 | -92.3033
-17 | -1.5971 | 0.01651 | -0.0589 | -96.7353
-16.5 | -1.5575 | 0.01546 | -0.0571 | -100.7439
-16 | -1.5158 | 0.01437 | -0.0555 | -105.4836
-15.5 | -1.4716 | 0.01332 | -0.0543 | -110.4805
-15 | -1.423 | 0.01257 | -0.0535 | -113.206
-14.5 | -1.3726 | 0.01191 | -0.0529 | -115.2477
-14 | -1.321 | 0.01129 | -0.0524 | -117.0062
-13.5 | -1.2686 | 0.01073 | -0.0521 | -118.2293
-13 | -1.2153 | 0.0102 | -0.0519 | -119.1471
-12.5 | -1.1613 | 0.00972 | -0.0517 | -119.4753
-12 | -1.1071 | 0.0092 | -0.0516 | -120.337
-11.5 | -1.0527 | 0.00868 | -0.0515 | -121.2788
-11 | -0.9976 | 0.00825 | -0.0516 | -120.9212
-10.5 | -0.9416 | 0.0079 | -0.0517 | -119.1899
-10 | -0.8852 | 0.00759 | -0.0519 | -116.6271
-9.5 | -0.8284 | 0.00731 | -0.0522 | -113.3242
-9 | -0.7714 | 0.00705 | -0.0525 | -109.4184
-8.5 | -0.7142 | 0.00679 | -0.0528 | -105.1841
-8 | -0.6569 | 0.00653 | -0.0532 | -100.5972
-7.5 | -0.5995 | 0.00625 | -0.0535 | -95.92
-7 | -0.5419 | 0.00601 | -0.054 | -90.1664
-6.5 | -0.4839 | 0.00582 | -0.0544 | -83.1443
-6 | -0.4258 | 0.00567 | -0.0549 | -75.097
-5.5 | -0.3676 | 0.0055 | -0.0554 | -66.8364
-5 | -0.3093 | 0.00533 | -0.056 | -58.03
-4.5 | -0.2508 | 0.0052 | -0.0565 | -48.2308
-4 | -0.1923 | 0.00506 | -0.0571 | -38.004
-3.5 | -0.1338 | 0.00497 | -0.0577 | -26.9215
-3 | -0.0752 | 0.00486 | -0.0583 | -15.4733
-2.5 | -0.0166 | 0.00479 | -0.0589 | -3.4656
-2 | 0.0419 | 0.00472 | -0.0595 | 8.8771
-1.5 | 0.1004 | 0.00459 | -0.0601 | 21.8736
-1 | 0.1588 | 0.00449 | -0.0607 | 35.3675
-0.5 | 0.2171 | 0.00435 | -0.0614 | 49.908
0 | 0.2752 | 0.0042 | -0.062 | 65.5238
0.5 | 0.3323 | 0.00399 | -0.0627 | 83.2832
1 | 0.3895 | 0.00417 | -0.0632 | 93.4053
1.5 | 0.4443 | 0.00474 | -0.0634 | 93.7342
2 | 0.5008 | 0.00506 | -0.0638 | 98.9723
2.5 | 0.5573 | 0.00536 | -0.0641 | 103.9739
3 | 0.6139 | 0.00562 | -0.0644 | 109.2349
3.5 | 0.6702 | 0.00591 | -0.0646 | 113.401
4 | 0.7265 | 0.00617 | -0.0649 | 117.7472
4.5 | 0.7831 | 0.00638 | -0.0651 | 122.7429
5 | 0.8396 | 0.00659 | -0.0654 | 127.4052
5.5 | 0.8957 | 0.00682 | -0.0656 | 131.3343
6 | 0.9514 | 0.00707 | -0.0657 | 134.5686
6.5 | 1.0069 | 0.00732 | -0.0658 | 137.5546
7 | 1.0618 | 0.00761 | -0.0658 | 139.5269
7.5 | 1.1163 | 0.00791 | -0.0657 | 141.1252
8 | 1.1706 | 0.0082 | -0.0656 | 142.7561
8.5 | 1.2237 | 0.00857 | -0.0653 | 142.7888
9 | 1.2765 | 0.00894 | -0.065 | 142.7852
9.5 | 1.3289 | 0.0093 | -0.0646 | 142.8925
10 | 1.3799 | 0.00974 | -0.064 | 141.6735
10.5 | 1.4295 | 0.01024 | -0.0631 | 139.5996
11 | 1.4788 | 0.01071 | -0.0622 | 138.0766
11.5 | 1.527 | 0.0112 | -0.0611 | 136.3393
12 | 1.5728 | 0.01178 | -0.0596 | 133.5144
12.5 | 1.6147 | 0.01233 | -0.0576 | 130.957
13 | 1.654 | 0.01289 | -0.0549 | 128.3165
13.5 | 1.6896 | 0.01356 | -0.0517 | 124.6018
14 | 1.7129 | 0.01431 | -0.0463 | 119.6995
14.5 | 1.7392 | 0.01524 | -0.0419 | 114.1207
15 | 1.7632 | 0.01645 | -0.0378 | 107.1854
15.5 | 1.7829 | 0.01805 | -0.0334 | 98.7756
16 | 1.8057 | 0.0196 | -0.0299 | 92.1276
17.5 | 1.8669 | 0.02551 | -0.0208 | 73.1831
18 | 1.8832 | 0.02806 | -0.0182 | 67.1133
18.5 | 1.8957 | 0.03111 | -0.016 | 60.9354
19 | 1.9075 | 0.03447 | -0.0142 | 55.338
19.5 | 1.9165 | 0.03832 | -0.0129 | 50.013
20 | 1.9207 | 0.04295 | -0.0121 | 44.7194

## 149. Re 20M Mach 0.25 (1)
BIGFOIL.COM POLAR EXPORT
NACA64-312 a=0.8
NACA64-312 a=0.8 |  |  |  | Cl Max: | 1.181 | at alpha= | 9.5 | deg
JavaFoil+Calcfoil stall+Eppler ext transition |  |  |  | L/D Max: | 132.208 | at alpha= | 7.5 | deg
Re: | 20000000 |  |  | Cd Min: | 0.00512 | at alpha= | -1 | deg
Mach: | 0.25 |  |  | Cl=0 at alpha= | -2.3468 | deg
|  |  |  | @ Cl=0.1, Cd= | 0.0053284
|  |  |  | @ Cl=0.4, Cd= | 0.0054503
|  |  |  | @ Cl=0.6, Cd= | 0.1044
alpha (deg) | Cl | Cd | Cm | Cl/Cd
-15.5 | -0.317 | 0.1201 | -0.02 | -2.644
-15 | -0.378 | 0.11167 | -0.02 | -3.386
-14.5 | -0.434 | 0.10392 | -0.021 | -4.172
-14 | -0.482 | 0.09748 | -0.021 | -4.944
-13.5 | -0.52 | 0.08984 | -0.022 | -5.786
-13 | -0.552 | 0.08345 | -0.023 | -6.616
-12.5 | -0.581 | 0.07515 | -0.025 | -7.731
-12 | -0.607 | 0.06491 | -0.029 | -9.354
-11.5 | -0.694 | 0.02162 | -0.041 | -32.098
-11 | -0.745 | 0.01084 | -0.045 | -68.738
-10.5 | -0.758 | 0.00956 | -0.047 | -79.3
-10 | -0.743 | 0.00893 | -0.047 | -83.145
-9.5 | -0.721 | 0.00852 | -0.048 | -84.573
-9 | -0.693 | 0.00812 | -0.048 | -85.304
-8.5 | -0.66 | 0.00785 | -0.049 | -84.014
-8 | -0.621 | 0.00758 | -0.049 | -82.019
-7.5 | -0.579 | 0.00727 | -0.05 | -79.651
-7 | -0.532 | 0.00706 | -0.051 | -75.428
-6.5 | -0.483 | 0.00682 | -0.051 | -70.752
-6 | -0.43 | 0.0066 | -0.052 | -65.167
-5.5 | -0.375 | 0.00641 | -0.052 | -58.552
-5 | -0.319 | 0.00627 | -0.053 | -50.826
-4.5 | -0.26 | 0.0061 | -0.053 | -42.695
-4 | -0.201 | 0.00599 | -0.054 | -33.576
-3.5 | -0.141 | 0.00588 | -0.055 | -23.979
-3 | -0.08 | 0.00577 | -0.055 | -13.879
-2.5 | -0.019 | 0.00565 | -0.056 | -3.343
-2 | 0.043 | 0.00559 | -0.056 | 7.608
-1.5 | 0.104 | 0.00531 | -0.057 | 19.612
-1 | 0.166 | 0.00512 | -0.057 | 32.408
-0.5 | 0.228 | 0.00528 | -0.058 | 43.117
0 | 0.289 | 0.00532 | -0.059 | 54.403
0.5 | 0.351 | 0.00537 | -0.059 | 65.287
1 | 0.412 | 0.00547 | -0.06 | 75.376
1.5 | 0.474 | 0.00558 | -0.06 | 85.004
2 | 0.534 | 0.00581 | -0.061 | 91.974
2.5 | 0.595 | 0.00614 | -0.061 | 96.92
3 | 0.655 | 0.00647 | -0.062 | 101.109
3.5 | 0.714 | 0.00704 | -0.062 | 101.374
4 | 0.772 | 0.00688 | -0.063 | 112.231
4.5 | 0.829 | 0.0071 | -0.063 | 116.676
5 | 0.884 | 0.00733 | -0.064 | 120.571
5.5 | 0.937 | 0.00762 | -0.065 | 122.926
6 | 0.987 | 0.0079 | -0.065 | 125.062
6.5 | 1.035 | 0.00823 | -0.066 | 125.829
7 | 1.077 | 0.00861 | -0.066 | 125.176
7.5 | 1.113 | 0.00842 | -0.067 | 132.208
8 | 1.142 | 0.00879 | -0.067 | 129.907
8.5 | 1.164 | 0.01026 | -0.067 | 113.435
9 | 1.176 | 0.01083 | -0.068 | 108.635
9.5 | 1.181 | 0.0114 | -0.068 | 103.523
10 | 1.175 | 0.01212 | -0.069 | 96.922
10.5 | 1.159 | 0.01289 | -0.069 | 89.908
11 | 1.133 | 0.01376 | -0.069 | 82.354
11.5 | 1.096 | 0.01503 | -0.069 | 72.904
12 | 1.047 | 0.0167 | -0.069 | 62.701
12.5 | 0.979 | 0.02037 | -0.068 | 48.085
13 | 0.843 | 0.04278 | -0.061 | 19.7
13.5 | 0.711 | 0.0827 | -0.046 | 8.593
14 | 0.631 | 0.09359 | -0.042 | 6.746
14.5 | 0.55 | 0.1044 | -0.039 | 5.273

## 150. Re 20M Mach 0.25 (2)
BIGFOIL.COM POLAR EXPORT
NACA64-312 a=0.8
NACA64-312 a=0.8 |  |  |  | Cl Max: | 1.8269 | at alpha= | 17 | deg
XFOIL ncrit=9 |  |  |  | L/D Max: | 141.659 | at alpha= | 8 | deg
Re: | 20000000 |  |  | Cd Min: | 0.20337 | at alpha= | -20 | deg
Mach: | 0.25 |  |  | Cl=0 at alpha= | -2.3573 | deg
|  |  |  | @ Cl=0.1, Cd= | 0.0046273
|  |  |  | @ Cl=0.4, Cd= | 0.0041124
|  |  |  | @ Cl=0.6, Cd= | 0.0055337
alpha (deg) | Cl | Cd | Cm | Cl/Cd
-20 | -0.766 | 0.20337 | 0.0276 | -3.7665
-19.5 | -0.7779 | 0.18827 | 0.0186 | -4.1318
-19 | -1.3013 | 0.07948 | -0.061 | -16.3727
-18.5 | -1.3842 | 0.06377 | -0.0685 | -21.7061
-18 | -1.433 | 0.05078 | -0.0772 | -28.2198
-17.5 | -1.4564 | 0.03906 | -0.0881 | -37.2862
-16.5 | -1.4832 | 0.02559 | -0.0923 | -57.9601
-16 | -1.4959 | 0.02193 | -0.0879 | -68.2125
-15.5 | -1.5094 | 0.01954 | -0.0797 | -77.2467
-15 | -1.4876 | 0.01712 | -0.0747 | -86.8925
-14.5 | -1.4464 | 0.01538 | -0.0713 | -94.0442
-14 | -1.3973 | 0.01399 | -0.0685 | -99.8785
-13.5 | -1.3444 | 0.0128 | -0.0662 | -105.0312
-13 | -1.2873 | 0.01192 | -0.0644 | -107.995
-12.5 | -1.229 | 0.01115 | -0.0629 | -110.2242
-12 | -1.1697 | 0.01048 | -0.0616 | -111.6126
-11.5 | -1.11 | 0.00985 | -0.0604 | -112.6904
-11 | -1.0511 | 0.00915 | -0.0594 | -114.8743
-10.5 | -0.9912 | 0.00857 | -0.0586 | -115.6593
-10 | -0.9307 | 0.0081 | -0.058 | -114.9012
-9.5 | -0.8697 | 0.00773 | -0.0576 | -112.5097
-9 | -0.8086 | 0.00739 | -0.0573 | -109.4181
-8.5 | -0.7476 | 0.00708 | -0.0571 | -105.5932
-8 | -0.6866 | 0.00679 | -0.057 | -101.1193
-7.5 | -0.6257 | 0.00649 | -0.057 | -96.4099
-7 | -0.5649 | 0.0062 | -0.057 | -91.1129
-6.5 | -0.5041 | 0.00594 | -0.0572 | -84.8653
-6 | -0.4431 | 0.00575 | -0.0574 | -77.0609
-5.5 | -0.3821 | 0.00559 | -0.0578 | -68.3542
-5 | -0.3213 | 0.00541 | -0.0581 | -59.39
-4.5 | -0.2604 | 0.00526 | -0.0586 | -49.5057
-4 | -0.1995 | 0.00512 | -0.059 | -38.9648
-3.5 | -0.1387 | 0.005 | -0.0596 | -27.74
-2.5 | -0.0173 | 0.00482 | -0.0607 | -3.5892
-2 | 0.0433 | 0.00474 | -0.0613 | 9.135
-1.5 | 0.1037 | 0.00462 | -0.0619 | 22.4459
-1 | 0.1641 | 0.00449 | -0.0625 | 36.5479
-0.5 | 0.2243 | 0.00434 | -0.0632 | 51.682
0 | 0.2844 | 0.00416 | -0.0639 | 68.3654
0.5 | 0.3435 | 0.00394 | -0.0646 | 87.1827
1 | 0.4025 | 0.00412 | -0.0651 | 97.6942
1.5 | 0.4589 | 0.00472 | -0.0653 | 97.2246
2 | 0.5169 | 0.00508 | -0.0655 | 101.752
2.5 | 0.5751 | 0.00541 | -0.0658 | 106.3031
3 | 0.6335 | 0.0057 | -0.066 | 111.1404
3.5 | 0.6918 | 0.006 | -0.0661 | 115.3
4 | 0.7503 | 0.00626 | -0.0663 | 119.8562
4.5 | 0.8089 | 0.00649 | -0.0664 | 124.6379
5 | 0.8675 | 0.00673 | -0.0664 | 128.9004
5.5 | 0.926 | 0.00696 | -0.0665 | 133.046
6 | 0.9839 | 0.00725 | -0.0663 | 135.7103
6.5 | 1.042 | 0.00752 | -0.0661 | 138.5638
7 | 1.099 | 0.00786 | -0.0657 | 139.8219
7.5 | 1.1563 | 0.00817 | -0.0652 | 141.53
8 | 1.2126 | 0.00856 | -0.0646 | 141.6589
8.5 | 1.2683 | 0.00897 | -0.0637 | 141.3935
9 | 1.3238 | 0.00937 | -0.0627 | 141.2807
9.5 | 1.3774 | 0.00988 | -0.0614 | 139.413
10 | 1.43 | 0.01043 | -0.0598 | 137.1045
10.5 | 1.4821 | 0.01096 | -0.058 | 135.2281
11 | 1.5304 | 0.01167 | -0.0556 | 131.1397
11.5 | 1.5767 | 0.0124 | -0.0527 | 127.1532
12 | 1.6207 | 0.01311 | -0.0495 | 123.6232
12.5 | 1.6434 | 0.01364 | -0.0423 | 120.4839
13 | 1.6704 | 0.01473 | -0.0366 | 113.4012
13.5 | 1.6958 | 0.01614 | -0.0313 | 105.0682
14 | 1.7228 | 0.01767 | -0.0265 | 97.4986
14.5 | 1.7498 | 0.01936 | -0.022 | 90.3822
15 | 1.7724 | 0.02147 | -0.0176 | 82.5524
15.5 | 1.7916 | 0.02401 | -0.0134 | 74.6189
16 | 1.808 | 0.02698 | -0.0097 | 67.0126
16.5 | 1.821 | 0.03047 | -0.0064 | 59.7637
17 | 1.8269 | 0.03485 | -0.0037 | 52.4218
17.5 | 1.8265 | 0.04024 | -0.0018 | 45.3902
18 | 1.8201 | 0.04676 | -0.0011 | 38.9243
18.5 | 1.8006 | 0.05526 | -0.0019 | 32.5841
19 | 1.7806 | 0.06463 | -0.0042 | 27.5507
19.5 | 1.7519 | 0.07593 | -0.0085 | 23.0726
20 | 1.7196 | 0.08869 | -0.0146 | 19.3889

## 151. Re 20M Mach 0.50 (1)
BIGFOIL.COM POLAR EXPORT
NACA64-312 a=0.8
NACA64-312 a=0.8 |  |  |  | Cl Max: | 1.199 | at alpha= | 20 | deg
JavaFoil+Calcfoil stall+Eppler ext transition |  |  |  | L/D Max: | 124.072 | at alpha= | 5 | deg
Re: | 20000000 |  |  | Cd Min: | 0.00522 | at alpha= | -0.5 | deg
Mach: | 0.5 |  |  | Cl=0 at alpha= | -2.3456 | deg
|  |  |  | @ Cl=0.1, Cd= | 0.0055803
|  |  |  | @ Cl=0.4, Cd= | 0.0055512
|  |  |  | @ Cl=0.6, Cd= | 0.0062001
alpha (deg) | Cl | Cd | Cm | Cl/Cd
-20 | -0.965 | 0.17572 | -0.024 | -5.491
-19.5 | -0.937 | 0.16963 | -0.024 | -5.527
-19 | -0.912 | 0.16257 | -0.025 | -5.609
-18.5 | -0.885 | 0.15414 | -0.025 | -5.739
-18 | -0.857 | 0.14973 | -0.025 | -5.723
-17.5 | -0.829 | 0.14559 | -0.025 | -5.695
-17 | -0.802 | 0.13745 | -0.025 | -5.838
-16.5 | -0.776 | 0.12867 | -0.026 | -6.029
-16 | -0.749 | 0.12381 | -0.026 | -6.047
-15.5 | -0.721 | 0.11337 | -0.026 | -6.36
-15 | -0.696 | 0.10172 | -0.027 | -6.843
-14.5 | -0.671 | 0.09261 | -0.028 | -7.243
-14 | -0.647 | 0.08425 | -0.03 | -7.674
-13.5 | -0.613 | 0.0904 | -0.027 | -6.778
-13 | -0.587 | 0.08398 | -0.028 | -6.984
-12.5 | -0.568 | 0.06936 | -0.032 | -8.185
-12 | -0.586 | 0.03269 | -0.043 | -17.935
-11.5 | -0.591 | 0.01584 | -0.048 | -37.324
-11 | -0.57 | 0.0124 | -0.05 | -45.994
-10.5 | -0.447 | 0.06981 | -0.026 | -6.402
-10 | -0.423 | 0.05876 | -0.031 | -7.202
-9.5 | -0.461 | 0.01448 | -0.05 | -31.804
-9 | -0.449 | 0.00983 | -0.054 | -45.725
-8.5 | -0.419 | 0.00902 | -0.055 | -46.4
-8 | -0.31 | 0.05218 | -0.026 | -5.938
-7.5 | -0.288 | 0.04187 | -0.035 | -6.873
-7 | -0.467 | 0.00822 | -0.056 | -56.808
-6.5 | -0.481 | 0.00769 | -0.057 | -62.571
-6 | -0.451 | 0.00737 | -0.058 | -61.164
-5.5 | -0.404 | 0.00691 | -0.058 | -58.399
-5 | -0.348 | 0.00668 | -0.059 | -52.091
-4.5 | -0.287 | 0.00645 | -0.06 | -44.495
-4 | -0.223 | 0.00625 | -0.06 | -35.68
-3.5 | -0.157 | 0.00612 | -0.061 | -25.63
-3 | -0.089 | 0.00599 | -0.062 | -14.919
-2.5 | -0.021 | 0.00584 | -0.062 | -3.611
-2 | 0.047 | 0.00578 | -0.063 | 8.224
-1.5 | 0.116 | 0.00552 | -0.064 | 21.07
-1 | 0.186 | 0.00527 | -0.064 | 35.215
-0.5 | 0.254 | 0.00522 | -0.065 | 48.736
0 | 0.323 | 0.00539 | -0.065 | 59.983
0.5 | 0.392 | 0.00555 | -0.066 | 70.737
1 | 0.461 | 0.00556 | -0.067 | 82.927
1.5 | 0.53 | 0.00585 | -0.067 | 90.57
2 | 0.597 | 0.00618 | -0.068 | 96.531
2.5 | 0.664 | 0.00663 | -0.069 | 100.186
3 | 0.73 | 0.00666 | -0.069 | 109.527
3.5 | 0.795 | 0.00726 | -0.07 | 109.477
4 | 0.857 | 0.00761 | -0.07 | 112.659
4.5 | 0.917 | 0.00791 | -0.071 | 115.914
5 | 0.972 | 0.00783 | -0.071 | 124.072
5.5 | 1.02 | 0.00824 | -0.072 | 123.818
6 | 1.059 | 0.00971 | -0.073 | 109.005
6.5 | 1.082 | 0.01035 | -0.073 | 104.501
7 | 1.064 | 0.01111 | -0.073 | 95.784
7.5 | 0.91 | 0.01257 | -0.074 | 72.434
8 | 0.688 | 0.01305 | -0.074 | 52.695
8.5 | 0.715 | 0.01458 | -0.074 | 48.994
9 | 0.747 | 0.01505 | -0.075 | 49.639
9.5 | 0.781 | 0.01487 | -0.075 | 52.492
10 | 0.809 | 0.01653 | -0.075 | 48.912
10.5 | 0.702 | 0.06625 | -0.046 | 10.598
11 | 0.871 | 0.0172 | -0.076 | 50.652
11.5 | 0.899 | 0.01911 | -0.076 | 47.023
12 | 0.92 | 0.0224 | -0.076 | 41.093
12.5 | 0.801 | 0.09113 | -0.042 | 8.788
13 | 0.962 | 0.02869 | -0.075 | 33.528
13.5 | 0.878 | 0.07994 | -0.056 | 10.98
14 | 0.889 | 0.09659 | -0.05 | 9.202
14.5 | 0.919 | 0.09936 | -0.052 | 9.249
15 | 0.934 | 0.12221 | -0.046 | 7.646
15.5 | 0.961 | 0.12974 | -0.047 | 7.408
16 | 0.989 | 0.13346 | -0.049 | 7.41
16.5 | 1.017 | 0.13673 | -0.051 | 7.438
17 | 1.041 | 0.15254 | -0.05 | 6.822
17.5 | 1.068 | 0.15367 | -0.051 | 6.95
18 | 1.095 | 0.16064 | -0.052 | 6.817
18.5 | 1.123 | 0.16458 | -0.054 | 6.821
19 | 1.148 | 0.17709 | -0.054 | 6.484
19.5 | 1.172 | 0.19169 | -0.054 | 6.115
20 | 1.199 | 0.19104 | -0.055 | 6.277

## 152. Re 20M Mach 0.50 (2)
BIGFOIL.COM POLAR EXPORT
NACA64-312 a=0.8
NACA64-312 a=0.8 |  |  |  | Cl Max: | 1.3666 | at alpha= | 8 | deg
XFOIL ncrit=9 |  |  |  | L/D Max: | 139.405 | at alpha= | 6.5 | deg
Re: | 20000000 |  |  | Cd Min: | 0.1072 | at alpha= | 13 | deg
Mach: | 0.5 |  |  | Cl=0 at alpha= | -2.3398 | deg
|  |  |  | @ Cl=0.1, Cd= | 0.0014085
|  |  |  | @ Cl=0.4, Cd= | 0.0038149
|  |  |  | @ Cl=0.6, Cd= | 0.0053103
alpha (deg) | Cl | Cd | Cm | Cl/Cd
-12.5 | -0.5012 | 0.10309 | -0.0289 | -4.8618
-12 | -0.5108 | 0.09121 | -0.0367 | -5.6003
-11.5 | -0.5231 | 0.07884 | -0.0445 | -6.635
-10.5 | -0.5518 | 0.05362 | -0.0598 | -10.2909
-10 | -0.5664 | 0.03916 | -0.0694 | -14.4637
-9.5 | -0.5887 | 0.02842 | -0.0773 | -20.7143
-9 | -0.6215 | 0.02034 | -0.0826 | -30.5556
-8.5 | -0.6595 | 0.01608 | -0.0821 | -41.0137
-8 | -0.6906 | 0.01059 | -0.0777 | -65.2125
-7.5 | -0.7029 | 0.00393 | -0.0746 | -178.855
-7 | -0.6653 | 0.00156 | -0.0719 | -426.4744
-6.5 | -0.596 | 0.0012 | -0.0697 | -496.6667
-6 | -0.5221 | 0.00107 | -0.0682 | -487.9439
-5.5 | -0.4484 | 0.001 | -0.0672 | -448.4
-4.5 | -0.3036 | 0.00092 | -0.0663 | -330
-4 | -0.2324 | 0.00088 | -0.0662 | -264.0909
-3.5 | -0.1619 | 0.00085 | -0.0663 | -190.4706
-3 | -0.0919 | 0.00083 | -0.0666 | -110.7229
-2.5 | -0.0222 | 0.0008 | -0.0671 | -27.75
-2 | 0.0471 | 0.00078 | -0.0676 | 60.3846
0 | 0.3257 | 0.00409 | -0.0721 | 79.6333
0.5 | 0.3937 | 0.0038 | -0.0729 | 103.6053
1 | 0.4614 | 0.00396 | -0.0735 | 116.5152
1.5 | 0.5244 | 0.00467 | -0.0733 | 112.2912
2 | 0.5887 | 0.00524 | -0.0731 | 112.3473
2.5 | 0.6546 | 0.00565 | -0.0729 | 115.8584
3 | 0.7205 | 0.00606 | -0.0725 | 118.8944
3.5 | 0.7868 | 0.00646 | -0.072 | 121.7957
4 | 0.8546 | 0.00676 | -0.0714 | 126.4201
4.5 | 0.9227 | 0.00706 | -0.0706 | 130.6941
5 | 0.9911 | 0.00737 | -0.0695 | 134.4776
5.5 | 1.0592 | 0.00772 | -0.068 | 137.2021
6 | 1.127 | 0.00813 | -0.066 | 138.6224
6.5 | 1.1947 | 0.00857 | -0.0635 | 139.4049
7 | 1.2618 | 0.00908 | -0.0604 | 138.9648
7.5 | 1.3249 | 0.00978 | -0.0559 | 135.4703
8 | 1.3666 | 0.01119 | -0.0477 | 122.1269
8.5 | 1.3472 | 0.01405 | -0.0323 | 95.8861
9 | 1.3257 | 0.01891 | -0.0205 | 70.1058
9.5 | 1.3012 | 0.02522 | -0.0116 | 51.594
10 | 1.2672 | 0.03271 | -0.0056 | 38.7404
10.5 | 1.2281 | 0.04159 | -0.0033 | 29.5287
11 | 1.19 | 0.05183 | -0.0047 | 22.9597
11.5 | 1.1549 | 0.06356 | -0.0094 | 18.1702
12 | 1.1207 | 0.07713 | -0.0172 | 14.53
12.5 | 1.0941 | 0.09174 | -0.027 | 11.9261
13 | 1.0751 | 0.1072 | -0.0379 | 10.0289