## index
index | Re | Mach | Datasource
1 | 50000 | 0 | JavaFoil+Calcfoil stall+Eppler ext transition
2 | 50000 | 0 | XFOIL ncrit=9
3 | 50000 | 0.1 | JavaFoil+Calcfoil stall+Eppler ext transition
4 | 50000 | 0.1 | XFOIL ncrit=9
5 | 50000 | 0.25 | JavaFoil+Calcfoil stall+Eppler ext transition
6 | 50000 | 0.25 | XFOIL ncrit=9
7 | 50000 | 0.5 | JavaFoil+Calcfoil stall+Eppler ext transition
8 | 50000 | 0.5 | XFOIL ncrit=9
9 | 100000 | 0 | JavaFoil+Calcfoil stall+Eppler ext transition
10 | 100000 | 0 | XFOIL ncrit=9
11 | 100000 | 0.1 | JavaFoil+Calcfoil stall+Eppler ext transition
12 | 100000 | 0.1 | XFOIL ncrit=9
13 | 100000 | 0.25 | JavaFoil+Calcfoil stall+Eppler ext transition
14 | 100000 | 0.25 | XFOIL ncrit=9
15 | 100000 | 0.5 | JavaFoil+Calcfoil stall+Eppler ext transition
16 | 100000 | 0.5 | XFOIL ncrit=9
17 | 250000 | 0 | JavaFoil+Calcfoil stall+Eppler ext transition
18 | 250000 | 0 | XFOIL ncrit=9
19 | 250000 | 0.1 | JavaFoil+Calcfoil stall+Eppler ext transition
20 | 250000 | 0.1 | XFOIL ncrit=9
21 | 250000 | 0.25 | JavaFoil+Calcfoil stall+Eppler ext transition
22 | 250000 | 0.25 | XFOIL ncrit=9
23 | 250000 | 0.5 | JavaFoil+Calcfoil stall+Eppler ext transition
24 | 250000 | 0.5 | XFOIL ncrit=9
25 | 500000 | 0 | JavaFoil+Calcfoil stall+Eppler ext transition
26 | 500000 | 0 | XFOIL ncrit=9
27 | 500000 | 0.1 | JavaFoil+Calcfoil stall+Eppler ext transition
28 | 500000 | 0.1 | XFOIL ncrit=9
29 | 500000 | 0.25 | JavaFoil+Calcfoil stall+Eppler ext transition
30 | 500000 | 0.25 | XFOIL ncrit=9
31 | 500000 | 0.5 | JavaFoil+Calcfoil stall+Eppler ext transition
32 | 500000 | 0.5 | XFOIL ncrit=9
33 | 750000 | 0 | JavaFoil+Calcfoil stall+Eppler ext transition
34 | 750000 | 0 | XFOIL ncrit=9
35 | 750000 | 0.1 | JavaFoil+Calcfoil stall+Eppler ext transition
36 | 750000 | 0.1 | XFOIL ncrit=9
37 | 750000 | 0.25 | JavaFoil+Calcfoil stall+Eppler ext transition
38 | 750000 | 0.25 | XFOIL ncrit=9
39 | 750000 | 0.5 | JavaFoil+Calcfoil stall+Eppler ext transition
40 | 750000 | 0.5 | XFOIL ncrit=9
41 | 1000000 | 0 | JavaFoil+Calcfoil stall+Eppler ext transition
42 | 1000000 | 0 | XFOIL ncrit=9
43 | 1000000 | 0.1 | JavaFoil+Calcfoil stall+Eppler ext transition
44 | 1000000 | 0.1 | XFOIL ncrit=9
45 | 1000000 | 0.25 | JavaFoil+Calcfoil stall+Eppler ext transition
46 | 1000000 | 0.25 | XFOIL ncrit=9
47 | 1000000 | 0.5 | JavaFoil+Calcfoil stall+Eppler ext transition
48 | 1000000 | 0.5 | XFOIL ncrit=9
49 | 2000000 | 0 | JavaFoil+Calcfoil stall+Eppler ext transition
50 | 2000000 | 0 | XFOIL ncrit=9
51 | 2000000 | 0.1 | JavaFoil+Calcfoil stall+Eppler ext transition
52 | 2000000 | 0.1 | XFOIL ncrit=9
53 | 2000000 | 0.25 | JavaFoil+Calcfoil stall+Eppler ext transition
54 | 2000000 | 0.25 | XFOIL ncrit=9
55 | 2000000 | 0.5 | JavaFoil+Calcfoil stall+Eppler ext transition
56 | 2000000 | 0.5 | XFOIL ncrit=9
57 | 3000000 | 0 | JavaFoil+Calcfoil stall+Eppler ext transition
58 | 3000000 | 0 | XFOIL ncrit=9
59 | 3000000 | 0.1 | JavaFoil+Calcfoil stall+Eppler ext transition
60 | 3000000 | 0.1 | XFOIL ncrit=9
61 | 3000000 | 0.25 | JavaFoil+Calcfoil stall+Eppler ext transition
62 | 3000000 | 0.25 | XFOIL ncrit=9
63 | 3000000 | 0.5 | JavaFoil+Calcfoil stall+Eppler ext transition
64 | 3000000 | 0.5 | XFOIL ncrit=9
65 | 4000000 | 0 | JavaFoil+Calcfoil stall+Eppler ext transition
66 | 4000000 | 0 | XFOIL ncrit=9
67 | 4000000 | 0.1 | JavaFoil+Calcfoil stall+Eppler ext transition
68 | 4000000 | 0.1 | XFOIL ncrit=9
69 | 4000000 | 0.25 | JavaFoil+Calcfoil stall+Eppler ext transition
70 | 4000000 | 0.25 | XFOIL ncrit=9
71 | 4000000 | 0.5 | JavaFoil+Calcfoil stall+Eppler ext transition
72 | 4000000 | 0.5 | XFOIL ncrit=9
73 | 5000000 | 0 | JavaFoil+Calcfoil stall+Eppler ext transition
74 | 5000000 | 0 | XFOIL ncrit=9
75 | 5000000 | 0.1 | JavaFoil+Calcfoil stall+Eppler ext transition
76 | 5000000 | 0.1 | XFOIL ncrit=9
77 | 5000000 | 0.25 | JavaFoil+Calcfoil stall+Eppler ext transition
78 | 5000000 | 0.25 | XFOIL ncrit=9
79 | 5000000 | 0.5 | JavaFoil+Calcfoil stall+Eppler ext transition
80 | 5000000 | 0.5 | XFOIL ncrit=9
81 | 6000000 | 0 | JavaFoil+Calcfoil stall+Eppler ext transition
82 | 6000000 | 0 | XFOIL ncrit=9
83 | 6000000 | 0.1 | JavaFoil+Calcfoil stall+Eppler ext transition
84 | 6000000 | 0.1 | XFOIL ncrit=9
85 | 6000000 | 0.25 | JavaFoil+Calcfoil stall+Eppler ext transition
86 | 6000000 | 0.25 | XFOIL ncrit=9
87 | 6000000 | 0.5 | JavaFoil+Calcfoil stall+Eppler ext transition
88 | 6000000 | 0.5 | XFOIL ncrit=9
89 | 7000000 | 0 | JavaFoil+Calcfoil stall+Eppler ext transition
90 | 7000000 | 0 | XFOIL ncrit=9
91 | 7000000 | 0.1 | JavaFoil+Calcfoil stall+Eppler ext transition
92 | 7000000 | 0.1 | XFOIL ncrit=9
93 | 7000000 | 0.25 | JavaFoil+Calcfoil stall+Eppler ext transition
94 | 7000000 | 0.25 | XFOIL ncrit=9
95 | 7000000 | 0.5 | JavaFoil+Calcfoil stall+Eppler ext transition
96 | 7000000 | 0.5 | XFOIL ncrit=9
97 | 8000000 | 0 | JavaFoil+Calcfoil stall+Eppler ext transition
98 | 8000000 | 0 | XFOIL ncrit=9
99 | 8000000 | 0.1 | JavaFoil+Calcfoil stall+Eppler ext transition
100 | 8000000 | 0.1 | XFOIL ncrit=9
101 | 8000000 | 0.25 | JavaFoil+Calcfoil stall+Eppler ext transition
102 | 8000000 | 0.25 | XFOIL ncrit=9
103 | 8000000 | 0.5 | JavaFoil+Calcfoil stall+Eppler ext transition
104 | 8000000 | 0.5 | XFOIL ncrit=9
105 | 10000000 | 0 | JavaFoil+Calcfoil stall+Eppler ext transition
106 | 10000000 | 0 | XFOIL ncrit=9
107 | 10000000 | 0.1 | JavaFoil+Calcfoil stall+Eppler ext transition
108 | 10000000 | 0.1 | XFOIL ncrit=9
109 | 10000000 | 0.25 | JavaFoil+Calcfoil stall+Eppler ext transition
110 | 10000000 | 0.25 | XFOIL ncrit=9
111 | 10000000 | 0.5 | JavaFoil+Calcfoil stall+Eppler ext transition
112 | 10000000 | 0.5 | XFOIL ncrit=9
113 | 12000000 | 0 | JavaFoil+Calcfoil stall+Eppler ext transition
114 | 12000000 | 0 | XFOIL ncrit=9
115 | 12000000 | 0.1 | JavaFoil+Calcfoil stall+Eppler ext transition
116 | 12000000 | 0.1 | XFOIL ncrit=9
117 | 12000000 | 0.25 | JavaFoil+Calcfoil stall+Eppler ext transition
118 | 12000000 | 0.25 | XFOIL ncrit=9
119 | 12000000 | 0.5 | JavaFoil+Calcfoil stall+Eppler ext transition
120 | 12000000 | 0.5 | XFOIL ncrit=9
121 | 14000000 | 0 | JavaFoil+Calcfoil stall+Eppler ext transition
122 | 14000000 | 0 | XFOIL ncrit=9
123 | 14000000 | 0.1 | JavaFoil+Calcfoil stall+Eppler ext transition
124 | 14000000 | 0.1 | XFOIL ncrit=9
125 | 14000000 | 0.25 | JavaFoil+Calcfoil stall+Eppler ext transition
126 | 14000000 | 0.25 | XFOIL ncrit=9
127 | 14000000 | 0.5 | JavaFoil+Calcfoil stall+Eppler ext transition
128 | 14000000 | 0.5 | XFOIL ncrit=9
129 | 16000000 | 0 | JavaFoil+Calcfoil stall+Eppler ext transition
130 | 16000000 | 0 | XFOIL ncrit=9
131 | 16000000 | 0.1 | JavaFoil+Calcfoil stall+Eppler ext transition
132 | 16000000 | 0.1 | XFOIL ncrit=9
133 | 16000000 | 0.25 | JavaFoil+Calcfoil stall+Eppler ext transition
134 | 16000000 | 0.25 | XFOIL ncrit=9
135 | 16000000 | 0.5 | JavaFoil+Calcfoil stall+Eppler ext transition
136 | 16000000 | 0.5 | XFOIL ncrit=9
137 | 18000000 | 0 | JavaFoil+Calcfoil stall+Eppler ext transition
138 | 18000000 | 0 | XFOIL ncrit=9
139 | 18000000 | 0.1 | JavaFoil+Calcfoil stall+Eppler ext transition
140 | 18000000 | 0.1 | XFOIL ncrit=9
141 | 18000000 | 0.25 | JavaFoil+Calcfoil stall+Eppler ext transition
142 | 18000000 | 0.25 | XFOIL ncrit=9
143 | 18000000 | 0.5 | JavaFoil+Calcfoil stall+Eppler ext transition
144 | 18000000 | 0.5 | XFOIL ncrit=9
145 | 20000000 | 0 | JavaFoil+Calcfoil stall+Eppler ext transition
146 | 20000000 | 0 | XFOIL ncrit=9
147 | 20000000 | 0.1 | JavaFoil+Calcfoil stall+Eppler ext transition
148 | 20000000 | 0.1 | XFOIL ncrit=9
149 | 20000000 | 0.25 | JavaFoil+Calcfoil stall+Eppler ext transition
150 | 20000000 | 0.25 | XFOIL ncrit=9
151 | 20000000 | 0.5 | JavaFoil+Calcfoil stall+Eppler ext transition
152 | 20000000 | 0.5 | XFOIL ncrit=9

## 1. Re 50k Mach 0.00 (1)
BIGFOIL.COM POLAR EXPORT
NACA66-419 a=0.2
NACA66-419 a=0.2 |  |  |  | Cl Max: | 1.318 | at alpha= | 14.5 | deg
JavaFoil+Calcfoil stall+Eppler ext transition |  |  |  | L/D Max: | 33.436 | at alpha= | 7.5 | deg
Re: | 50000 |  |  | Cd Min: | 0.02148 | at alpha= | -1.5 | deg
Mach: | 0 |  |  | Cl=0 at alpha= | -2.2364 | deg
|  |  |  | @ Cl=0.1, Cd= | 0.021705
|  |  |  | @ Cl=0.4, Cd= | 0.023513
|  |  |  | @ Cl=0.6, Cd= | 0.024778
alpha (deg) | Cl | Cd | Cm | Cl/Cd
-20 | -0.762 | 0.27645 | 0.003 | -2.756
-19.5 | -0.78 | 0.25615 | 0.002 | -3.045
-19 | -0.797 | 0.24607 | 0.002 | -3.24
-18.5 | -0.814 | 0.22642 | 0.002 | -3.593
-18 | -0.828 | 0.21154 | 0.002 | -3.916
-17.5 | -0.842 | 0.2102 | 0.001 | -4.004
-17 | -0.853 | 0.19026 | 0.001 | -4.485
-16.5 | -0.863 | 0.18007 | 0.001 | -4.791
-16 | -0.87 | 0.16948 | 0.001 | -5.132
-15.5 | -0.874 | 0.16093 | 0 | -5.431
-15 | -0.876 | 0.14804 | 0 | -5.916
-14.5 | -0.874 | 0.13802 | 0 | -6.335
-14 | -0.87 | 0.12799 | -0.001 | -6.796
-13.5 | -0.862 | 0.12417 | -0.001 | -6.94
-13 | -0.855 | 0.11745 | -0.002 | -7.277
-12.5 | -0.84 | 0.10886 | -0.003 | -7.714
-12 | -0.821 | 0.10273 | -0.003 | -7.994
-11.5 | -0.799 | 0.09581 | -0.004 | -8.344
-11 | -0.774 | 0.08862 | -0.004 | -8.738
-10.5 | -0.743 | 0.08346 | -0.005 | -8.903
-10 | -0.709 | 0.0779 | -0.006 | -9.101
-9.5 | -0.671 | 0.07958 | -0.006 | -8.427
-9 | -0.633 | 0.07495 | -0.006 | -8.44
-8.5 | -0.593 | 0.07005 | -0.007 | -8.461
-8 | -0.551 | 0.06609 | -0.007 | -8.341
-7.5 | -0.508 | 0.06151 | -0.008 | -8.264
-7 | -0.464 | 0.0582 | -0.008 | -7.974
-6.5 | -0.419 | 0.05493 | -0.009 | -7.622
-6 | -0.372 | 0.05189 | -0.01 | -7.173
-5.5 | -0.325 | 0.04929 | -0.01 | -6.593
-5 | -0.277 | 0.04679 | -0.011 | -5.918
-4.5 | -0.228 | 0.04462 | -0.011 | -5.111
-4 | -0.179 | 0.04279 | -0.012 | -4.179
-3.5 | -0.129 | 0.04114 | -0.013 | -3.139
-3 | -0.079 | 0.03978 | -0.014 | -1.991
-2.5 | -0.029 | 0.03858 | -0.015 | -0.752
-2 | 0.026 | 0.0216 | -0.03 | 1.202
-1.5 | 0.087 | 0.02148 | -0.031 | 4.061
-1 | 0.143 | 0.02245 | -0.031 | 6.384
-0.5 | 0.203 | 0.02242 | -0.032 | 9.037
0 | 0.26 | 0.02298 | -0.034 | 11.324
0.5 | 0.319 | 0.02317 | -0.035 | 13.758
1 | 0.377 | 0.0234 | -0.036 | 16.132
1.5 | 0.434 | 0.02368 | -0.037 | 18.328
2 | 0.492 | 0.02402 | -0.039 | 20.491
2.5 | 0.55 | 0.02439 | -0.04 | 22.544
3 | 0.608 | 0.02484 | -0.041 | 24.461
3.5 | 0.665 | 0.02533 | -0.042 | 26.268
4 | 0.723 | 0.02582 | -0.044 | 27.984
4.5 | 0.78 | 0.02647 | -0.045 | 29.448
5 | 0.836 | 0.02714 | -0.046 | 30.799
5.5 | 0.891 | 0.0278 | -0.047 | 32.064
6 | 0.946 | 0.02861 | -0.049 | 33.079
6.5 | 1.025 | 0.03135 | -0.052 | 32.684
7 | 1.078 | 0.03249 | -0.053 | 33.166
7.5 | 1.129 | 0.03376 | -0.054 | 33.436
8 | 0.995 | 0.05775 | -0.027 | 17.225
8.5 | 1.034 | 0.06138 | -0.027 | 16.852
9 | 1.072 | 0.06556 | -0.026 | 16.354
9.5 | 1.108 | 0.07035 | -0.026 | 15.752
10 | 1.142 | 0.07506 | -0.026 | 15.22
10.5 | 1.174 | 0.0795 | -0.027 | 14.768
11 | 1.203 | 0.08524 | -0.027 | 14.113
11.5 | 1.23 | 0.09196 | -0.027 | 13.371
12 | 1.253 | 0.09774 | -0.027 | 12.821
12.5 | 1.274 | 0.1046 | -0.028 | 12.178
13 | 1.291 | 0.11123 | -0.028 | 11.61
13.5 | 1.306 | 0.12085 | -0.028 | 10.804
14 | 1.314 | 0.12683 | -0.028 | 10.357
14.5 | 1.318 | 0.13785 | -0.029 | 9.559
15 | 1.318 | 0.14859 | -0.029 | 8.869
15.5 | 1.314 | 0.15484 | -0.028 | 8.489
16 | 1.308 | 0.16649 | -0.028 | 7.856
16.5 | 1.298 | 0.18232 | -0.029 | 7.12
17 | 1.285 | 0.19555 | -0.029 | 6.573
17.5 | 1.27 | 0.20328 | -0.029 | 6.247
18 | 1.252 | 0.21696 | -0.029 | 5.769
18.5 | 1.232 | 0.23052 | -0.029 | 5.342
19 | 1.209 | 0.2432 | -0.029 | 4.972
19.5 | 1.185 | 0.26151 | -0.03 | 4.531

## 2. Re 50k Mach 0.00 (2)
BIGFOIL.COM POLAR EXPORT
NACA66-419 a=0.2
NACA66-419 a=0.2 |  |  |  | Cl Max: | 1.0364 | at alpha= | 15 | deg
XFOIL ncrit=9 |  |  |  | L/D Max: | 14.8318 | at alpha= | 13.5 | deg
Re: | 50000 |  |  | Cd Min: | 0.22616 | at alpha= | 20 | deg
Mach: | 0 |  |  | Cl=0 at alpha= | 2.0658 | deg
|  |  |  | @ Cl=0.1, Cd= | 0.070937
|  |  |  | @ Cl=0.4, Cd= | 0.1143
|  |  |  | @ Cl=0.6, Cd= | 0.11338
alpha (deg) | Cl | Cd | Cm | Cl/Cd
-12 | -0.4387 | 0.15166 | -0.0217 | -2.8927
-11.5 | -0.4647 | 0.14842 | -0.0188 | -3.131
-11 | -0.4371 | 0.14274 | -0.0156 | -3.0622
-10.5 | -0.4477 | 0.13875 | -0.012 | -3.2267
-9.5 | -0.4487 | 0.13089 | -0.0039 | -3.4281
-9 | -0.4333 | 0.12635 | -0.0005 | -3.4294
-8.5 | -0.4224 | 0.12197 | 0.0029 | -3.4631
-8 | -0.6977 | 0.09404 | -0.0075 | -7.4192
-7 | -0.8952 | 0.06942 | 0.0089 | -12.8954
-6.5 | -0.8853 | 0.06221 | 0.0141 | -14.2308
-6 | -0.8642 | 0.0569 | 0.0188 | -15.188
-5.5 | -0.8346 | 0.05232 | 0.0223 | -15.9518
-5 | -0.7999 | 0.04889 | 0.0252 | -16.3612
-4.5 | -0.7588 | 0.04609 | 0.0272 | -16.4634
-4 | -0.7127 | 0.04391 | 0.0286 | -16.2309
-3.5 | -0.1609 | 0.06047 | -0.0303 | -2.6608
-3 | -0.1457 | 0.06029 | -0.0268 | -2.4167
-2.5 | -0.1302 | 0.06026 | -0.0234 | -2.1606
-2 | -0.1147 | 0.06038 | -0.02 | -1.8996
-1.5 | -0.0992 | 0.06063 | -0.0166 | -1.6362
-1 | -0.084 | 0.06101 | -0.0132 | -1.3768
-0.5 | -0.069 | 0.0615 | -0.0098 | -1.122
0 | -0.0544 | 0.06211 | -0.0065 | -0.87587
0.5 | -0.0403 | 0.06282 | -0.0032 | -0.64152
1 | -0.0267 | 0.06364 | 0.0001 | -0.41955
1.5 | -0.0137 | 0.06454 | 0.0034 | -0.21227
2 | -0.0015 | 0.06554 | 0.0067 | -0.022887
2.5 | 0.0099 | 0.06661 | 0.0099 | 0.14863
3 | 0.0843 | 0.07019 | -0.0002 | 1.201
3.5 | 0.1301 | 0.07237 | -0.0039 | 1.7977
4 | 0.1671 | 0.07491 | -0.0056 | 2.2307
4.5 | 0.2085 | 0.07823 | -0.0077 | 2.6652
5 | 0.222 | 0.07943 | -0.005 | 2.7949
5.5 | 0.2581 | 0.08291 | -0.0059 | 3.113
6 | 0.261 | 0.08403 | -0.0017 | 3.106
6.5 | 0.2777 | 0.08607 | 0.0005 | 3.2264
7 | 0.3015 | 0.089 | 0.0018 | 3.3876
7.5 | 0.3086 | 0.09112 | 0.0053 | 3.3867
8 | 0.3044 | 0.09235 | 0.0104 | 3.2962
8.5 | 0.3028 | 0.09383 | 0.0151 | 3.2271
9 | 0.3046 | 0.09563 | 0.019 | 3.1852
9.5 | 0.3155 | 0.09841 | 0.0208 | 3.206
10 | 0.3325 | 0.10189 | 0.021 | 3.2633
10.5 | 0.356 | 0.10599 | 0.0201 | 3.3588
11 | 0.3929 | 0.11147 | 0.0178 | 3.5247
11.5 | 0.4015 | 0.1149 | 0.0179 | 3.4943
12 | 0.4285 | 0.11991 | 0.0163 | 3.5735
12.5 | 0.5485 | 0.11361 | 0.0194 | 4.8279
13 | 0.6078 | 0.11335 | 0.0208 | 5.3622
13.5 | 0.9083 | 0.06124 | 0.0439 | 14.8318
14 | 0.9249 | 0.06529 | 0.0464 | 14.166
14.5 | 0.9877 | 0.06758 | 0.0471 | 14.6153
15 | 1.0364 | 0.07235 | 0.0472 | 14.3248
15.5 | 1.0219 | 0.08029 | 0.0484 | 12.7276
16 | 0.9807 | 0.09077 | 0.0483 | 10.8042
16.5 | 0.8954 | 0.10802 | 0.0437 | 8.2892
17.5 | 0.6676 | 0.17784 | 0.0074 | 3.7539
18 | 0.6311 | 0.1974 | -0.0056 | 3.1971
18.5 | 0.6612 | 0.20767 | -0.008 | 3.1839
19 | 0.661 | 0.21105 | -0.012 | 3.132
19.5 | 0.6715 | 0.21735 | -0.0158 | 3.0895
20 | 0.7002 | 0.22616 | -0.018 | 3.096

## 3. Re 50k Mach 0.10 (1)
BIGFOIL.COM POLAR EXPORT
NACA66-419 a=0.2
NACA66-419 a=0.2 |  |  |  | Cl Max: | 1.308 | at alpha= | 14.5 | deg
JavaFoil+Calcfoil stall+Eppler ext transition |  |  |  | L/D Max: | 33.349 | at alpha= | 7.5 | deg
Re: | 50000 |  |  | Cd Min: | 0.02156 | at alpha= | -1.5 | deg
Mach: | 0.1 |  |  | Cl=0 at alpha= | -2.2364 | deg
|  |  |  | @ Cl=0.1, Cd= | 0.021761
|  |  |  | @ Cl=0.4, Cd= | 0.023589
|  |  |  | @ Cl=0.6, Cd= | 0.024859
alpha (deg) | Cl | Cd | Cm | Cl/Cd
-19.5 | -0.732 | 0.27771 | 0.003 | -2.635
-19 | -0.753 | 0.25754 | 0.002 | -2.922
-18.5 | -0.772 | 0.23779 | 0.002 | -3.248
-18 | -0.791 | 0.22723 | 0.002 | -3.48
-17.5 | -0.808 | 0.20937 | 0.001 | -3.857
-17 | -0.823 | 0.1979 | 0.001 | -4.157
-16.5 | -0.836 | 0.18581 | 0.001 | -4.497
-16 | -0.846 | 0.16984 | 0.001 | -4.982
-15.5 | -0.854 | 0.16137 | 0 | -5.292
-15 | -0.859 | 0.14851 | 0 | -5.782
-14.5 | -0.86 | 0.1408 | 0 | -6.109
-14 | -0.858 | 0.13047 | -0.001 | -6.578
-13.5 | -0.853 | 0.12633 | -0.001 | -6.749
-13 | -0.848 | 0.11758 | -0.002 | -7.21
-12.5 | -0.835 | 0.11202 | -0.003 | -7.453
-12 | -0.818 | 0.10281 | -0.003 | -7.957
-11.5 | -0.798 | 0.09569 | -0.004 | -8.335
-11 | -0.774 | 0.09038 | -0.004 | -8.56
-10.5 | -0.743 | 0.08444 | -0.005 | -8.8
-10 | -0.71 | 0.07923 | -0.006 | -8.957
-9.5 | -0.672 | 0.08059 | -0.006 | -8.335
-9 | -0.634 | 0.07585 | -0.006 | -8.359
-8.5 | -0.594 | 0.07071 | -0.007 | -8.405
-8 | -0.553 | 0.06627 | -0.007 | -8.345
-7.5 | -0.51 | 0.06194 | -0.008 | -8.237
-7 | -0.466 | 0.05857 | -0.008 | -7.954
-6.5 | -0.42 | 0.05521 | -0.009 | -7.615
-6 | -0.374 | 0.05212 | -0.01 | -7.173
-5.5 | -0.326 | 0.04947 | -0.01 | -6.599
-5 | -0.278 | 0.04695 | -0.011 | -5.925
-4.5 | -0.229 | 0.04462 | -0.011 | -5.136
-4 | -0.18 | 0.04289 | -0.012 | -4.188
-3.5 | -0.13 | 0.0412 | -0.013 | -3.149
-3 | -0.08 | 0.03986 | -0.014 | -1.997
-2.5 | -0.029 | 0.03863 | -0.015 | -0.755
-2 | 0.026 | 0.02168 | -0.03 | 1.203
-1.5 | 0.088 | 0.02156 | -0.032 | 4.066
-1 | 0.144 | 0.0225 | -0.031 | 6.405
-0.5 | 0.204 | 0.02253 | -0.033 | 9.036
0 | 0.261 | 0.02306 | -0.034 | 11.339
0.5 | 0.32 | 0.02322 | -0.035 | 13.799
1 | 0.379 | 0.02349 | -0.036 | 16.147
1.5 | 0.436 | 0.02376 | -0.037 | 18.367
2 | 0.495 | 0.02411 | -0.039 | 20.511
2.5 | 0.553 | 0.02447 | -0.04 | 22.592
3 | 0.611 | 0.02495 | -0.041 | 24.479
3.5 | 0.668 | 0.02543 | -0.042 | 26.287
4 | 0.726 | 0.02599 | -0.044 | 27.939
4.5 | 0.783 | 0.02658 | -0.045 | 29.477
5 | 0.84 | 0.02727 | -0.046 | 30.795
5.5 | 0.896 | 0.02795 | -0.048 | 32.049
6 | 0.951 | 0.02878 | -0.049 | 33.045
6.5 | 1.029 | 0.03153 | -0.052 | 32.634
7 | 1.082 | 0.03275 | -0.053 | 33.047
7.5 | 1.133 | 0.03399 | -0.054 | 33.349
8 | 0.999 | 0.05791 | -0.027 | 17.247
8.5 | 1.039 | 0.06178 | -0.027 | 16.811
9 | 1.076 | 0.06604 | -0.026 | 16.297
9.5 | 1.112 | 0.07097 | -0.026 | 15.667
10 | 1.146 | 0.07579 | -0.026 | 15.117
10.5 | 1.177 | 0.08036 | -0.026 | 14.641
11 | 1.205 | 0.08626 | -0.027 | 13.97
11.5 | 1.231 | 0.09345 | -0.027 | 13.169
12 | 1.253 | 0.0995 | -0.027 | 12.594
12.5 | 1.273 | 0.10682 | -0.028 | 11.913
13 | 1.288 | 0.11381 | -0.028 | 11.321
13.5 | 1.301 | 0.1206 | -0.028 | 10.786
14 | 1.307 | 0.1309 | -0.028 | 9.983
14.5 | 1.308 | 0.13937 | -0.028 | 9.385
15 | 1.305 | 0.14925 | -0.028 | 8.747
15.5 | 1.299 | 0.15865 | -0.029 | 8.19
16 | 1.289 | 0.17266 | -0.029 | 7.467
16.5 | 1.276 | 0.1837 | -0.028 | 6.945
17 | 1.259 | 0.19689 | -0.029 | 6.396
17.5 | 1.24 | 0.20726 | -0.029 | 5.982
18 | 1.218 | 0.22468 | -0.029 | 5.42
18.5 | 1.193 | 0.2413 | -0.029 | 4.945
19 | 1.167 | 0.25735 | -0.03 | 4.534
19.5 | 1.138 | 0.27531 | -0.029 | 4.134

## 4. Re 50k Mach 0.10 (2)
BIGFOIL.COM POLAR EXPORT
NACA66-419 a=0.2
NACA66-419 a=0.2 |  |  |  | Cl Max: | 1.0265 | at alpha= | 15 | deg
XFOIL ncrit=9 |  |  |  | L/D Max: | 14.4557 | at alpha= | 13.5 | deg
Re: | 50000 |  |  | Cd Min: | 0.22663 | at alpha= | 20 | deg
Mach: | 0.1 |  |  | Cl=0 at alpha= | 2.0609 | deg
|  |  |  | @ Cl=0.1, Cd= | 0.071133
|  |  |  | @ Cl=0.4, Cd= | 0.11439
|  |  |  | @ Cl=0.6, Cd= | 0.11436
alpha (deg) | Cl | Cd | Cm | Cl/Cd
-12 | -0.4404 | 0.1526 | -0.0218 | -2.886
-11.5 | -0.4571 | 0.14874 | -0.0189 | -3.0731
-11 | -0.4359 | 0.14347 | -0.0157 | -3.0383
-9.5 | -0.4479 | 0.13158 | -0.004 | -3.404
-9 | -0.4334 | 0.12701 | -0.0006 | -3.4123
-8.5 | -0.4235 | 0.12263 | 0.0028 | -3.4535
-8 | -0.7113 | 0.09319 | -0.0089 | -7.6328
-7.5 | -0.8786 | 0.08383 | 0.0053 | -10.4807
-7 | -0.8936 | 0.07028 | 0.0081 | -12.7149
-6.5 | -0.8863 | 0.06307 | 0.0134 | -14.0526
-6 | -0.8671 | 0.05764 | 0.0183 | -15.0434
-5.5 | -0.8386 | 0.05295 | 0.022 | -15.8376
-5 | -0.8046 | 0.04941 | 0.025 | -16.2842
-4.5 | -0.7639 | 0.04653 | 0.0271 | -16.4174
-4 | -0.7179 | 0.04426 | 0.0286 | -16.2201
-3 | -0.1466 | 0.06058 | -0.027 | -2.4199
-2.5 | -0.131 | 0.06055 | -0.0236 | -2.1635
-2 | -0.1154 | 0.06066 | -0.0201 | -1.9024
-1.5 | -0.0999 | 0.06092 | -0.0167 | -1.6399
-1 | -0.0845 | 0.0613 | -0.0133 | -1.3785
-0.5 | -0.0694 | 0.0618 | -0.0099 | -1.123
0 | -0.0548 | 0.06241 | -0.0066 | -0.87806
0.5 | -0.0405 | 0.06313 | -0.0032 | -0.64153
1 | -0.0268 | 0.06396 | 0.0001 | -0.41901
1.5 | -0.0138 | 0.06488 | 0.0033 | -0.2127
2 | -0.0014 | 0.06588 | 0.0066 | -0.021251
2.5 | 0.0101 | 0.06697 | 0.0098 | 0.15081
3 | 0.0846 | 0.07035 | -0.0003 | 1.2026
3.5 | 0.133 | 0.07281 | -0.0045 | 1.8267
4 | 0.1684 | 0.07523 | -0.0058 | 2.2385
4.5 | 0.2093 | 0.07874 | -0.0078 | 2.6581
5 | 0.2255 | 0.07997 | -0.0055 | 2.8198
5.5 | 0.2595 | 0.08352 | -0.0061 | 3.107
6 | 0.2615 | 0.08433 | -0.0016 | 3.1009
6.5 | 0.2834 | 0.08679 | -0.0002 | 3.2654
7 | 0.3084 | 0.09009 | 0.0009 | 3.4232
7.5 | 0.3036 | 0.0912 | 0.006 | 3.3289
8 | 0.3013 | 0.09251 | 0.0109 | 3.2569
8.5 | 0.301 | 0.09409 | 0.0154 | 3.1991
9 | 0.3031 | 0.0959 | 0.0193 | 3.1606
9.5 | 0.3139 | 0.09866 | 0.0212 | 3.1816
10 | 0.3324 | 0.10221 | 0.0213 | 3.2521
10.5 | 0.3592 | 0.10654 | 0.0202 | 3.3715
11 | 0.3879 | 0.11162 | 0.0185 | 3.4752
11.5 | 0.4042 | 0.11535 | 0.0181 | 3.5041
12 | 0.4256 | 0.12007 | 0.0169 | 3.5446
12.5 | 0.4522 | 0.12483 | 0.0157 | 3.6225
13 | 0.5979 | 0.11472 | 0.0211 | 5.2118
13.5 | 0.9029 | 0.06246 | 0.045 | 14.4557
14 | 0.9237 | 0.06625 | 0.0474 | 13.9426
14.5 | 0.9832 | 0.06888 | 0.0482 | 14.2741
15 | 1.0265 | 0.07395 | 0.0485 | 13.881
15.5 | 1.0032 | 0.08264 | 0.0494 | 12.1394
16 | 0.953 | 0.0944 | 0.0484 | 10.0953
16.5 | 0.8762 | 0.11176 | 0.0428 | 7.84
17.5 | 0.6928 | 0.17408 | 0.0112 | 3.9798
18 | 0.6315 | 0.19803 | -0.0056 | 3.1889
18.5 | 0.6616 | 0.20835 | -0.0081 | 3.1754
19 | 0.6615 | 0.21171 | -0.0121 | 3.1246
19.5 | 0.6727 | 0.21813 | -0.0159 | 3.0839
20 | 0.7 | 0.22663 | -0.0182 | 3.0887

## 5. Re 50k Mach 0.25 (1)
BIGFOIL.COM POLAR EXPORT
NACA66-419 a=0.2
NACA66-419 a=0.2 |  |  |  | Cl Max: | 1.256 | at alpha= | 13 | deg
JavaFoil+Calcfoil stall+Eppler ext transition |  |  |  | L/D Max: | 33.629 | at alpha= | 6 | deg
Re: | 50000 |  |  | Cd Min: | 0.022 | at alpha= | -1.5 | deg
Mach: | 0.25 |  |  | Cl=0 at alpha= | -2.2368 | deg
|  |  |  | @ Cl=0.1, Cd= | 0.022157
|  |  |  | @ Cl=0.4, Cd= | 0.023998
|  |  |  | @ Cl=0.6, Cd= | 0.025267
alpha (deg) | Cl | Cd | Cm | Cl/Cd
-17.5 | -0.495 | 0.32442 | 0.001 | -1.526
-17 | -0.546 | 0.2798 | 0.001 | -1.952
-16.5 | -0.593 | 0.2737 | 0.001 | -2.168
-16 | -0.636 | 0.23611 | 0 | -2.695
-15.5 | -0.675 | 0.20322 | 0 | -3.32
-15 | -0.708 | 0.1848 | 0 | -3.83
-14.5 | -0.735 | 0.17078 | 0 | -4.306
-14 | -0.757 | 0.15208 | -0.001 | -4.98
-13.5 | -0.773 | 0.13639 | -0.001 | -5.668
-13 | -0.782 | 0.12779 | -0.001 | -6.123
-12.5 | -0.786 | 0.11603 | -0.002 | -6.771
-12 | -0.782 | 0.10601 | -0.002 | -7.381
-11.5 | -0.773 | 0.09824 | -0.002 | -7.872
-11 | -0.762 | 0.09671 | -0.005 | -7.882
-10.5 | -0.738 | 0.09015 | -0.005 | -8.183
-10 | -0.709 | 0.08178 | -0.006 | -8.668
-9.5 | -0.677 | 0.07826 | -0.006 | -8.648
-9 | -0.64 | 0.07923 | -0.006 | -8.074
-8.5 | -0.602 | 0.0737 | -0.007 | -8.168
-8 | -0.562 | 0.06803 | -0.007 | -8.259
-7.5 | -0.52 | 0.06363 | -0.008 | -8.165
-7 | -0.475 | 0.05954 | -0.009 | -7.985
-6.5 | -0.43 | 0.05591 | -0.009 | -7.686
-6 | -0.383 | 0.05277 | -0.01 | -7.252
-5.5 | -0.334 | 0.04998 | -0.01 | -6.691
-5 | -0.285 | 0.04752 | -0.011 | -6.002
-4.5 | -0.235 | 0.04514 | -0.012 | -5.208
-4 | -0.184 | 0.04345 | -0.012 | -4.243
-3.5 | -0.133 | 0.04169 | -0.013 | -3.195
-3 | -0.082 | 0.04023 | -0.014 | -2.031
-2.5 | -0.03 | 0.03903 | -0.015 | -0.767
-2 | 0.027 | 0.0221 | -0.031 | 1.21
-1.5 | 0.09 | 0.022 | -0.032 | 4.088
-1 | 0.148 | 0.02291 | -0.032 | 6.459
-0.5 | 0.209 | 0.02299 | -0.033 | 9.094
0 | 0.269 | 0.02346 | -0.035 | 11.447
0.5 | 0.329 | 0.0237 | -0.036 | 13.89
1 | 0.39 | 0.02395 | -0.037 | 16.268
1.5 | 0.448 | 0.02423 | -0.038 | 18.49
2 | 0.508 | 0.02461 | -0.04 | 20.637
2.5 | 0.568 | 0.02499 | -0.041 | 22.714
3 | 0.627 | 0.0255 | -0.042 | 24.587
3.5 | 0.686 | 0.02602 | -0.044 | 26.376
4 | 0.745 | 0.02663 | -0.045 | 27.998
4.5 | 0.804 | 0.02726 | -0.046 | 29.504
5 | 0.862 | 0.02803 | -0.047 | 30.764
5.5 | 0.919 | 0.02876 | -0.049 | 31.967
6 | 0.984 | 0.02925 | -0.051 | 33.629
6.5 | 1.054 | 0.03276 | -0.053 | 32.178
7 | 1.108 | 0.03408 | -0.054 | 32.508
7.5 | 1.159 | 0.0355 | -0.056 | 32.656
8 | 1.021 | 0.05886 | -0.027 | 17.347
8.5 | 1.06 | 0.06302 | -0.026 | 16.817
9 | 1.096 | 0.06726 | -0.026 | 16.3
9.5 | 1.13 | 0.07204 | -0.026 | 15.684
10 | 1.161 | 0.07855 | -0.027 | 14.777
10.5 | 1.188 | 0.0838 | -0.027 | 14.173
11 | 1.211 | 0.0894 | -0.027 | 13.541
11.5 | 1.229 | 0.09808 | -0.028 | 12.534
12 | 1.243 | 0.10555 | -0.028 | 11.78
12.5 | 1.252 | 0.11491 | -0.028 | 10.9
13 | 1.256 | 0.12088 | -0.027 | 10.392
13.5 | 1.255 | 0.13038 | -0.028 | 9.625
14 | 1.242 | 0.142 | -0.027 | 8.75
14.5 | 1.223 | 0.1587 | -0.027 | 7.707
15 | 1.197 | 0.16768 | -0.027 | 7.138
15.5 | 1.164 | 0.18702 | -0.028 | 6.226
16 | 1.126 | 0.20434 | -0.028 | 5.509
16.5 | 1.081 | 0.22191 | -0.028 | 4.871
17 | 1.03 | 0.23565 | -0.027 | 4.373
17.5 | 0.975 | 0.25762 | -0.027 | 3.785
18 | 0.915 | 0.29822 | -0.028 | 3.069

## 6. Re 50k Mach 0.25 (2)
BIGFOIL.COM POLAR EXPORT
NACA66-419 a=0.2
NACA66-419 a=0.2 |  |  |  | Cl Max: | 0.9461 | at alpha= | 14.5 | deg
XFOIL ncrit=9 |  |  |  | L/D Max: | 13.0731 | at alpha= | 13.5 | deg
Re: | 50000 |  |  | Cd Min: | 0.22273 | at alpha= | 19.5 | deg
Mach: | 0.25 |  |  | Cl=0 at alpha= | 2.02 | deg
|  |  |  | @ Cl=0.1, Cd= | 0.073024
|  |  |  | @ Cl=0.4, Cd= | 0.11732
|  |  |  | @ Cl=0.6, Cd= | 0.11579
alpha (deg) | Cl | Cd | Cm | Cl/Cd
-11.5 | -0.4336 | 0.15162 | -0.0193 | -2.8598
-11 | -0.4345 | 0.14763 | -0.0161 | -2.9432
-9.5 | -0.4446 | 0.13534 | -0.0049 | -3.2851
-8.5 | -0.4133 | 0.12514 | 0.0006 | -3.3027
-8 | -0.7526 | 0.09285 | -0.0137 | -8.1055
-7.5 | -0.8603 | 0.0833 | -0.0032 | -10.3277
-7 | -0.878 | 0.07466 | 0.0027 | -11.76
-6.5 | -0.8863 | 0.06756 | 0.0092 | -13.1187
-6 | -0.8794 | 0.06174 | 0.0153 | -14.2436
-5.5 | -0.8572 | 0.05652 | 0.0197 | -15.1663
-5 | -0.8279 | 0.05241 | 0.0235 | -15.7966
-4.5 | -0.7907 | 0.04903 | 0.0264 | -16.1269
-4 | -0.7455 | 0.04631 | 0.0283 | -16.098
-3 | -0.1516 | 0.06217 | -0.0279 | -2.4385
-2.5 | -0.1355 | 0.06213 | -0.0244 | -2.1809
-2 | -0.1195 | 0.06224 | -0.0209 | -1.92
-1.5 | -0.1035 | 0.06251 | -0.0174 | -1.6557
-1 | -0.0876 | 0.06291 | -0.0139 | -1.3925
-0.5 | -0.072 | 0.06344 | -0.0105 | -1.1349
0 | -0.0568 | 0.06409 | -0.007 | -0.88625
0.5 | -0.0421 | 0.06486 | -0.0037 | -0.64909
1 | -0.0278 | 0.06573 | -0.0003 | -0.42294
1.5 | -0.0141 | 0.06671 | 0.003 | -0.21136
2 | -0.0012 | 0.06779 | 0.0063 | -0.017702
2.5 | 0.0288 | 0.06954 | 0.0056 | 0.41415
3 | 0.1038 | 0.07321 | -0.0042 | 1.4178
3.5 | 0.1444 | 0.07538 | -0.0066 | 1.9156
4 | 0.1882 | 0.07868 | -0.0091 | 2.392
4.5 | 0.21 | 0.08013 | -0.0076 | 2.6207
5 | 0.235 | 0.08278 | -0.0068 | 2.8388
5.5 | 0.2551 | 0.08469 | -0.0049 | 3.0122
6 | 0.2875 | 0.08827 | -0.005 | 3.2571
6.5 | 0.2857 | 0.08923 | -0.0001 | 3.2018
7 | 0.2986 | 0.09126 | 0.0028 | 3.272
7.5 | 0.3174 | 0.09389 | 0.0049 | 3.3806
8 | 0.332 | 0.09667 | 0.0076 | 3.4344
8.5 | 0.3327 | 0.09849 | 0.0121 | 3.378
9 | 0.3327 | 0.10029 | 0.0166 | 3.3174
9.5 | 0.3361 | 0.10251 | 0.0201 | 3.2787
10 | 0.3463 | 0.10559 | 0.0215 | 3.2797
10.5 | 0.3575 | 0.10906 | 0.022 | 3.278
11 | 0.3758 | 0.11276 | 0.0217 | 3.3327
11.5 | 0.4027 | 0.11783 | 0.0201 | 3.4176
12 | 0.4527 | 0.11935 | 0.0203 | 3.793
12.5 | 0.5415 | 0.11652 | 0.0228 | 4.6473
13 | 0.59 | 0.11746 | 0.0242 | 5.023
13.5 | 0.8874 | 0.06788 | 0.0504 | 13.0731
14 | 0.9217 | 0.07133 | 0.0523 | 12.9216
14.5 | 0.9461 | 0.07693 | 0.0532 | 12.2982
15 | 0.9169 | 0.08706 | 0.0525 | 10.5318
15.5 | 0.8516 | 0.10286 | 0.0479 | 8.2792
16 | 0.7698 | 0.12574 | 0.0374 | 6.1222
17 | 0.6764 | 0.1695 | 0.0148 | 3.9906
18 | 0.6339 | 0.20154 | -0.0056 | 3.1453
18.5 | 0.6648 | 0.21226 | -0.0082 | 3.132
19 | 0.6644 | 0.21537 | -0.0126 | 3.0849
19.5 | 0.6809 | 0.22273 | -0.0163 | 3.0571

## 7. Re 50k Mach 0.50 (1)
BIGFOIL.COM POLAR EXPORT
NACA66-419 a=0.2
NACA66-419 a=0.2 |  |  |  | Cl Max: | 1.244 | at alpha= | 20 | deg
JavaFoil+Calcfoil stall+Eppler ext transition |  |  |  | L/D Max: | 31.602 | at alpha= | 5.5 | deg
Re: | 50000 |  |  | Cd Min: | 0.02394 | at alpha= | -1.5 | deg
Mach: | 0.5 |  |  | Cl=0 at alpha= | -2.2155 | deg
|  |  |  | @ Cl=0.1, Cd= | 0.02394
|  |  |  | @ Cl=0.4, Cd= | 0.02593
|  |  |  | @ Cl=0.6, Cd= | 0.027253
alpha (deg) | Cl | Cd | Cm | Cl/Cd
-20 | -1.008 | 0.4292 | 0.006 | -2.349
-19.5 | -0.981 | 0.42693 | 0.006 | -2.297
-19 | -0.953 | 0.42763 | 0.005 | -2.229
-18.5 | -0.924 | 0.4102 | 0.004 | -2.252
-18 | -0.895 | 0.39532 | 0.004 | -2.265
-17.5 | -0.868 | 0.38428 | 0.003 | -2.258
-17 | -0.84 | 0.38948 | 0.002 | -2.156
-16.5 | -0.812 | 0.38057 | 0.002 | -2.133
-16 | -0.784 | 0.35494 | 0.001 | -2.208
-15.5 | -0.754 | 0.35059 | 0 | -2.151
-15 | -0.726 | 0.34218 | 0 | -2.122
-14.5 | -0.698 | 0.34417 | -0.001 | -2.029
-14 | -0.67 | 0.34057 | -0.001 | -1.968
-13.5 | -0.642 | 0.30655 | -0.002 | -2.095
-13 | -0.614 | 0.30221 | -0.003 | -2.033
-12.5 | -0.585 | 0.29308 | -0.003 | -1.996
-12 | -0.556 | 0.27616 | -0.003 | -2.015
-11.5 | -0.528 | 0.26422 | -0.004 | -2
-11 | -0.5 | 0.26045 | -0.005 | -1.921
-10.5 | -0.472 | 0.24399 | -0.005 | -1.934
-10 | -0.444 | 0.24056 | -0.006 | -1.844
-9.5 | -0.414 | 0.17478 | -0.004 | -2.367
-9 | -0.385 | 0.10545 | -0.004 | -3.656
-8.5 | -0.438 | 0.07834 | -0.005 | -5.585
-8 | -0.531 | 0.08039 | -0.009 | -6.601
-7.5 | -0.524 | 0.07952 | -0.009 | -6.591
-7 | -0.497 | 0.07156 | -0.009 | -6.949
-6.5 | -0.459 | 0.06354 | -0.01 | -7.231
-6 | -0.415 | 0.05867 | -0.011 | -7.075
-5.5 | -0.366 | 0.05428 | -0.011 | -6.748
-5 | -0.314 | 0.05106 | -0.012 | -6.159
-4.5 | -0.26 | 0.04789 | -0.013 | -5.432
-4 | -0.205 | 0.04552 | -0.014 | -4.494
-3.5 | -0.148 | 0.04353 | -0.014 | -3.403
-3 | -0.091 | 0.04187 | -0.015 | -2.173
-2.5 | -0.033 | 0.04055 | -0.016 | -0.823
-2 | 0.025 | 0.03955 | -0.018 | 0.625
-1.5 | 0.1 | 0.02394 | -0.036 | 4.172
-1 | 0.165 | 0.02494 | -0.036 | 6.615
-0.5 | 0.233 | 0.02501 | -0.037 | 9.324
0 | 0.3 | 0.02552 | -0.039 | 11.752
0.5 | 0.367 | 0.02577 | -0.04 | 14.258
1 | 0.435 | 0.0261 | -0.041 | 16.662
1.5 | 0.499 | 0.02652 | -0.043 | 18.826
2 | 0.566 | 0.02699 | -0.044 | 20.966
2.5 | 0.632 | 0.0275 | -0.045 | 22.991
3 | 0.699 | 0.0282 | -0.047 | 24.77
3.5 | 0.764 | 0.02893 | -0.048 | 26.424
4 | 0.83 | 0.02971 | -0.05 | 27.934
4.5 | 0.896 | 0.03061 | -0.051 | 29.263
5 | 0.96 | 0.03155 | -0.053 | 30.418
5.5 | 1.031 | 0.03262 | -0.055 | 31.602
6 | 1.102 | 0.03731 | -0.057 | 29.534
6.5 | 1.159 | 0.03918 | -0.059 | 29.57
7 | 1.028 | 0.05526 | -0.029 | 18.597
7.5 | 1.067 | 0.06015 | -0.027 | 17.733
8 | 1.098 | 0.06527 | -0.027 | 16.819
8.5 | 1.117 | 0.07211 | -0.027 | 15.497
9 | 1.119 | 0.07905 | -0.027 | 14.16
9.5 | 1.087 | 0.09092 | -0.027 | 11.955
10 | 0.942 | 0.11811 | -0.024 | 7.977
10.5 | 0.714 | 0.20043 | -0.023 | 3.564
11 | 0.743 | 0.21015 | -0.029 | 3.534
11.5 | 0.77 | 0.23423 | -0.03 | 3.288
12 | 0.797 | 0.24324 | -0.03 | 3.278
12.5 | 0.826 | 0.27034 | -0.035 | 3.056
13 | 0.853 | 0.29235 | -0.036 | 2.919
13.5 | 0.88 | 0.2969 | -0.036 | 2.965
14 | 0.908 | 0.30053 | -0.037 | 3.02
14.5 | 0.936 | 0.32198 | -0.041 | 2.908
15 | 0.963 | 0.32127 | -0.042 | 2.999
15.5 | 0.991 | 0.34316 | -0.044 | 2.888
16 | 1.02 | 0.37183 | -0.047 | 2.742
16.5 | 1.047 | 0.38542 | -0.048 | 2.715
17 | 1.076 | 0.4237 | -0.051 | 2.54
17.5 | 1.103 | 0.41883 | -0.052 | 2.633
18 | 1.13 | 0.42955 | -0.054 | 2.631
18.5 | 1.16 | 0.44071 | -0.057 | 2.632
19 | 1.187 | 0.46243 | -0.058 | 2.566
19.5 | 1.213 | 0.48583 | -0.059 | 2.497
20 | 1.244 | 0.50515 | -0.062 | 2.462

## 8. Re 50k Mach 0.50 (2)
BIGFOIL.COM POLAR EXPORT
NACA66-419 a=0.2
NACA66-419 a=0.2 |  |  |  | Cl Max: | 0.7317 | at alpha= | 20 | deg
XFOIL ncrit=9 |  |  |  | L/D Max: | 4.7041 | at alpha= | 13.5 | deg
Re: | 50000 |  |  | Cd Min: | 0.24975 | at alpha= | 20 | deg
Mach: | 0.5 |  |  | Cl=0 at alpha= | 1.6726 | deg
|  |  |  | @ Cl=0.1, Cd= | 0.079909
|  |  |  | @ Cl=0.4, Cd= | 0.10461
|  |  |  | @ Cl=0.6, Cd= | 0.1279
alpha (deg) | Cl | Cd | Cm | Cl/Cd
-20 | -0.4006 | 0.23152 | -0.0511 | -1.7303
-19.5 | -0.3804 | 0.22384 | -0.0547 | -1.6994
-19 | -0.3735 | 0.22104 | -0.0564 | -1.6897
-18.5 | -0.3782 | 0.21864 | -0.0541 | -1.7298
-18 | -0.3839 | 0.21692 | -0.0502 | -1.7698
-17.5 | -0.3971 | 0.2159 | -0.0474 | -1.8393
-17 | -0.3975 | 0.21229 | -0.0442 | -1.8724
-16.5 | -0.4031 | 0.20901 | -0.042 | -1.9286
-16 | -0.4184 | 0.20882 | -0.0402 | -2.0036
-15.5 | -0.4058 | 0.20122 | -0.0376 | -2.0167
-15 | -0.4199 | 0.19932 | -0.0363 | -2.1067
-14.5 | -0.4318 | 0.19763 | -0.0344 | -2.1849
-14 | -0.4172 | 0.19018 | -0.032 | -2.1937
-13.5 | -0.4118 | 0.18465 | -0.03 | -2.2302
-13 | -0.413 | 0.18012 | -0.0281 | -2.2929
-12.5 | -0.413 | 0.17562 | -0.026 | -2.3517
-12 | -0.4162 | 0.17165 | -0.0236 | -2.4247
-11.5 | -0.4392 | 0.1698 | -0.0207 | -2.5866
-10.5 | -0.4098 | 0.15711 | -0.016 | -2.6084
-9.5 | -0.4051 | 0.14761 | -0.0103 | -2.7444
-9 | -0.4131 | 0.14345 | -0.0067 | -2.8797
-8.5 | -0.5334 | 0.1201 | -0.0286 | -4.4413
-8 | -0.5794 | 0.10831 | -0.0322 | -5.3495
-7.5 | -0.6477 | 0.0979 | -0.0319 | -6.6159
-7 | -0.7057 | 0.09016 | -0.0263 | -7.8272
-6.5 | -0.787 | 0.08408 | -0.0151 | -9.3601
-6 | -0.8488 | 0.07837 | -0.0038 | -10.8307
-5.5 | -0.8645 | 0.07218 | 0.004 | -11.977
-5 | -0.8703 | 0.06641 | 0.0115 | -13.105
-4.5 | -0.8625 | 0.06115 | 0.0181 | -14.1047
-4 | -0.84 | 0.05657 | 0.0235 | -14.8489
-3.5 | -0.8009 | 0.05291 | 0.0273 | -15.137
-3 | -0.7495 | 0.05039 | 0.0298 | -14.874
-2 | -0.1384 | 0.06926 | -0.0242 | -1.9983
-1.5 | -0.1203 | 0.06955 | -0.0203 | -1.7297
-1 | -0.1022 | 0.07002 | -0.0165 | -1.4596
-0.5 | -0.0844 | 0.07065 | -0.0127 | -1.1946
0 | -0.067 | 0.07144 | -0.009 | -0.93785
0.5 | -0.0499 | 0.07238 | -0.0054 | -0.68942
1 | -0.0334 | 0.07347 | -0.0019 | -0.45461
1.5 | -0.0174 | 0.07469 | 0.0016 | -0.23296
2 | 0.033 | 0.07687 | -0.0027 | 0.4293
2.5 | 0.1009 | 0.07995 | -0.0103 | 1.262
3 | 0.149 | 0.08302 | -0.0132 | 1.7947
3.5 | 0.1865 | 0.08548 | -0.0139 | 2.1818
4 | 0.2075 | 0.08711 | -0.0117 | 2.382
4.5 | 0.2401 | 0.09026 | -0.0114 | 2.6601
5 | 0.261 | 0.09219 | -0.0091 | 2.8311
5.5 | 0.2883 | 0.09535 | -0.0079 | 3.0236
6 | 0.2997 | 0.097 | -0.0043 | 3.0897
6.5 | 0.3277 | 0.10019 | -0.0029 | 3.2708
7 | 0.332 | 0.10215 | 0.0012 | 3.2501
7.5 | 0.3919 | 0.10153 | 0.0031 | 3.8599
8 | 0.3976 | 0.10384 | 0.0071 | 3.829
8.5 | 0.4049 | 0.10619 | 0.0109 | 3.813
9 | 0.4242 | 0.10834 | 0.0143 | 3.9155
9.5 | 0.4206 | 0.11054 | 0.0192 | 3.805
10 | 0.418 | 0.11273 | 0.024 | 3.708
10.5 | 0.4158 | 0.11491 | 0.0286 | 3.6185
11 | 0.4351 | 0.11726 | 0.0316 | 3.7106
11.5 | 0.459 | 0.12036 | 0.0329 | 3.8136
12 | 0.4814 | 0.12407 | 0.0335 | 3.8801
12.5 | 0.5245 | 0.1271 | 0.0341 | 4.1267
13 | 0.5686 | 0.1277 | 0.0369 | 4.4526
13.5 | 0.6017 | 0.12791 | 0.0403 | 4.7041
14 | 0.6194 | 0.13299 | 0.0403 | 4.6575
14.5 | 0.6145 | 0.14311 | 0.0361 | 4.2939
15 | 0.6177 | 0.15289 | 0.0318 | 4.0402
15.5 | 0.6337 | 0.16147 | 0.0285 | 3.9246
16 | 0.6309 | 0.17292 | 0.0221 | 3.6485
16.5 | 0.6365 | 0.18316 | 0.0164 | 3.4751
17.5 | 0.6374 | 0.21085 | -0.001 | 3.023
18 | 0.6527 | 0.21817 | -0.0057 | 2.9917
18.5 | 0.6821 | 0.22863 | -0.0094 | 2.9834
19 | 0.6914 | 0.2343 | -0.0148 | 2.9509
19.5 | 0.7273 | 0.24684 | -0.018 | 2.9464
20 | 0.7317 | 0.24975 | -0.024 | 2.9297

## 9. Re 100k Mach 0.00 (1)
BIGFOIL.COM POLAR EXPORT
NACA66-419 a=0.2
NACA66-419 a=0.2 |  |  |  | Cl Max: | 1.318 | at alpha= | 14.5 | deg
JavaFoil+Calcfoil stall+Eppler ext transition |  |  |  | L/D Max: | 44.017 | at alpha= | 6 | deg
Re: | 100000 |  |  | Cd Min: | 0.01632 | at alpha= | -0.5 | deg
Mach: | 0 |  |  | Cl=0 at alpha= | -2.2131 | deg
|  |  |  | @ Cl=0.1, Cd= | 0.01691
|  |  |  | @ Cl=0.4, Cd= | 0.017576
|  |  |  | @ Cl=0.6, Cd= | 0.018579
alpha (deg) | Cl | Cd | Cm | Cl/Cd
-20 | -0.762 | 0.24016 | 0.003 | -3.173
-19.5 | -0.78 | 0.22529 | 0.003 | -3.463
-19 | -0.797 | 0.211 | 0.002 | -3.779
-18.5 | -0.814 | 0.1998 | 0.002 | -4.072
-18 | -0.829 | 0.18697 | 0.002 | -4.431
-17.5 | -0.842 | 0.18346 | 0.001 | -4.588
-17 | -0.853 | 0.16695 | 0.001 | -5.111
-16.5 | -0.863 | 0.15625 | 0.001 | -5.521
-16 | -0.87 | 0.14939 | 0.001 | -5.822
-15.5 | -0.874 | 0.14397 | 0 | -6.071
-15 | -0.876 | 0.13141 | 0 | -6.665
-14.5 | -0.874 | 0.1226 | 0 | -7.132
-14 | -0.874 | 0.12012 | -0.001 | -7.278
-13.5 | -0.862 | 0.11123 | -0.001 | -7.747
-13 | -0.855 | 0.1074 | -0.002 | -7.963
-12.5 | -0.84 | 0.0999 | -0.003 | -8.412
-12 | -0.822 | 0.09316 | -0.003 | -8.823
-11.5 | -0.8 | 0.08785 | -0.004 | -9.109
-11 | -0.775 | 0.08207 | -0.005 | -9.443
-10.5 | -0.744 | 0.07673 | -0.005 | -9.693
-10 | -0.71 | 0.07227 | -0.006 | -9.819
-9.5 | -0.671 | 0.07135 | -0.006 | -9.4
-9 | -0.633 | 0.067 | -0.006 | -9.442
-8.5 | -0.593 | 0.06292 | -0.007 | -9.421
-8 | -0.551 | 0.05942 | -0.007 | -9.278
-7.5 | -0.508 | 0.05578 | -0.008 | -9.115
-7 | -0.464 | 0.05247 | -0.009 | -8.846
-6.5 | -0.419 | 0.04959 | -0.009 | -8.444
-6 | -0.372 | 0.0469 | -0.01 | -7.937
-5.5 | -0.325 | 0.04462 | -0.01 | -7.286
-5 | -0.277 | 0.04244 | -0.011 | -6.526
-4.5 | -0.228 | 0.04045 | -0.012 | -5.638
-4 | -0.179 | 0.0387 | -0.012 | -4.621
-3.5 | -0.129 | 0.0372 | -0.013 | -3.474
-3 | -0.079 | 0.03569 | -0.015 | -2.224
-2.5 | -0.035 | 0.0175 | -0.029 | -2.009
-2 | 0.026 | 0.01726 | -0.03 | 1.508
-1.5 | 0.087 | 0.01706 | -0.032 | 5.129
-1 | 0.144 | 0.0164 | -0.032 | 8.801
-0.5 | 0.204 | 0.01632 | -0.033 | 12.511
0 | 0.261 | 0.01714 | -0.034 | 15.221
0.5 | 0.32 | 0.0173 | -0.035 | 18.475
1 | 0.378 | 0.01748 | -0.037 | 21.653
1.5 | 0.435 | 0.01773 | -0.038 | 24.553
2 | 0.493 | 0.01797 | -0.039 | 27.457
2.5 | 0.551 | 0.0183 | -0.04 | 30.126
3 | 0.609 | 0.01863 | -0.042 | 32.69
3.5 | 0.667 | 0.019 | -0.043 | 35.093
4 | 0.724 | 0.01944 | -0.044 | 37.26
4.5 | 0.781 | 0.01996 | -0.046 | 39.138
5 | 0.838 | 0.02047 | -0.047 | 40.911
5.5 | 0.894 | 0.02098 | -0.048 | 42.595
6 | 0.949 | 0.02157 | -0.05 | 44.017
6.5 | 1.027 | 0.02666 | -0.053 | 38.513
7 | 1.08 | 0.02775 | -0.054 | 38.931
7.5 | 1.131 | 0.02885 | -0.055 | 39.219
8 | 1.181 | 0.03009 | -0.057 | 39.234
8.5 | 1.228 | 0.03137 | -0.058 | 39.137
9 | 1.074 | 0.0605 | -0.029 | 17.753
9.5 | 1.109 | 0.06478 | -0.028 | 17.121
10 | 1.143 | 0.06902 | -0.028 | 16.562
10.5 | 1.175 | 0.0735 | -0.028 | 15.982
11 | 1.203 | 0.07812 | -0.028 | 15.406
11.5 | 1.23 | 0.08365 | -0.028 | 14.704
12 | 1.254 | 0.08873 | -0.028 | 14.127
12.5 | 1.274 | 0.09412 | -0.029 | 13.538
13 | 1.292 | 0.10162 | -0.029 | 12.713
13.5 | 1.306 | 0.10763 | -0.029 | 12.135
14 | 1.314 | 0.11642 | -0.03 | 11.288
14.5 | 1.318 | 0.12199 | -0.03 | 10.804
15 | 1.318 | 0.13203 | -0.03 | 9.985
15.5 | 1.315 | 0.13862 | -0.029 | 9.485
16 | 1.308 | 0.15028 | -0.03 | 8.707
16.5 | 1.299 | 0.15869 | -0.03 | 8.183
17 | 1.285 | 0.16614 | -0.03 | 7.737
17.5 | 1.27 | 0.17954 | -0.031 | 7.075
18 | 1.252 | 0.18956 | -0.03 | 6.605
18.5 | 1.232 | 0.19969 | -0.03 | 6.168
19 | 1.209 | 0.21348 | -0.03 | 5.665
19.5 | 1.185 | 0.2276 | -0.031 | 5.207

## 10. Re 100k Mach 0.00 (2)
BIGFOIL.COM POLAR EXPORT
NACA66-419 a=0.2
NACA66-419 a=0.2 |  |  |  | Cl Max: | 1.1211 | at alpha= | 16 | deg
XFOIL ncrit=9 |  |  |  | L/D Max: | 29.2728 | at alpha= | 11 | deg
Re: | 100000 |  |  | Cd Min: | 0.21733 | at alpha= | 20 | deg
Mach: | 0 |  |  | Cl=0 at alpha= | -1.6448 | deg
|  |  |  | @ Cl=0.1, Cd= | 0.059054
|  |  |  | @ Cl=0.4, Cd= | 0.057929
|  |  |  | @ Cl=0.6, Cd= | 0.057337
alpha (deg) | Cl | Cd | Cm | Cl/Cd
-5 | -0.789 | 0.04327 | 0.026 | -18.2343
-4.5 | -0.7256 | 0.04156 | 0.0237 | -17.4591
-3 | -0.5539 | 0.03961 | 0.0195 | -13.9838
-2.5 | -0.5097 | 0.03956 | 0.0204 | -12.8842
-2 | -0.0719 | 0.05729 | -0.0285 | -1.255
-1.5 | 0.0293 | 0.05809 | -0.042 | 0.50439
-1 | 0.0733 | 0.05851 | -0.0435 | 1.2528
0 | 0.1807 | 0.0607 | -0.0493 | 2.9769
1 | 0.3258 | 0.05759 | -0.0551 | 5.6572
1.5 | 0.3684 | 0.05762 | -0.0544 | 6.3936
2 | 0.3615 | 0.0579 | -0.044 | 6.2435
2.5 | 0.3721 | 0.05799 | -0.0372 | 6.4166
3 | 0.3833 | 0.05801 | -0.0305 | 6.6075
3.5 | 0.4121 | 0.05787 | -0.0272 | 7.1211
4 | 0.4404 | 0.05772 | -0.0238 | 7.6299
4.5 | 0.4673 | 0.05752 | -0.0202 | 8.1241
5 | 0.4988 | 0.05724 | -0.0173 | 8.7142
5.5 | 0.5397 | 0.05686 | -0.0161 | 9.4917
6 | 0.5751 | 0.05672 | -0.0145 | 10.1393
6.5 | 0.5979 | 0.05735 | -0.012 | 10.4255
7 | 0.6432 | 0.05706 | -0.0117 | 11.2723
7.5 | 0.7321 | 0.05458 | -0.016 | 13.4133
8 | 0.7809 | 0.05384 | -0.0159 | 14.5041
8.5 | 0.7758 | 0.05466 | -0.0086 | 14.1932
9 | 0.8442 | 0.04994 | -0.0067 | 16.9043
11 | 0.9862 | 0.03369 | 0.0184 | 29.2728
11.5 | 0.9891 | 0.03504 | 0.0239 | 28.2277
12 | 0.9797 | 0.0381 | 0.0291 | 25.7139
12.5 | 0.9442 | 0.04401 | 0.0349 | 21.4542
13 | 0.9032 | 0.05183 | 0.0394 | 17.4262
13.5 | 0.8995 | 0.05694 | 0.0417 | 15.7973
14 | 0.9238 | 0.05949 | 0.0433 | 15.5287
14.5 | 0.9649 | 0.06098 | 0.0444 | 15.8232
15 | 1.0279 | 0.062 | 0.0448 | 16.579
15.5 | 1.0756 | 0.06473 | 0.0447 | 16.6167
16 | 1.1211 | 0.06946 | 0.0445 | 16.1402
16.5 | 1.1123 | 0.07609 | 0.0458 | 14.6182
17 | 1.0884 | 0.08404 | 0.0464 | 12.951
17.5 | 1.0551 | 0.09361 | 0.0456 | 11.2712
18 | 1.0076 | 0.10561 | 0.0425 | 9.5408
18.5 | 0.9524 | 0.12046 | 0.0365 | 7.9064
19 | 0.8984 | 0.13786 | 0.0277 | 6.5168
19.5 | 0.692 | 0.20865 | -0.0113 | 3.3166
20 | 0.7449 | 0.21733 | -0.0097 | 3.4275

## 11. Re 100k Mach 0.10 (1)
BIGFOIL.COM POLAR EXPORT
NACA66-419 a=0.2
NACA66-419 a=0.2 |  |  |  | Cl Max: | 1.309 | at alpha= | 14.5 | deg
JavaFoil+Calcfoil stall+Eppler ext transition |  |  |  | L/D Max: | 44.047 | at alpha= | 6 | deg
Re: | 100000 |  |  | Cd Min: | 0.0164 | at alpha= | -0.5 | deg
Mach: | 0.1 |  |  | Cl=0 at alpha= | -2.2131 | deg
|  |  |  | @ Cl=0.1, Cd= | 0.016986
|  |  |  | @ Cl=0.4, Cd= | 0.01763
|  |  |  | @ Cl=0.6, Cd= | 0.018625
alpha (deg) | Cl | Cd | Cm | Cl/Cd
-19 | -0.753 | 0.21711 | 0.002 | -3.466
-18.5 | -0.772 | 0.20339 | 0.002 | -3.797
-18 | -0.791 | 0.19193 | 0.002 | -4.12
-17.5 | -0.808 | 0.18019 | 0.001 | -4.482
-17 | -0.823 | 0.16992 | 0.001 | -4.842
-16.5 | -0.836 | 0.15946 | 0.001 | -5.241
-16 | -0.846 | 0.15231 | 0.001 | -5.555
-15.5 | -0.854 | 0.14303 | 0 | -5.97
-15 | -0.859 | 0.1336 | 0 | -6.427
-14.5 | -0.86 | 0.12504 | 0 | -6.879
-14 | -0.863 | 0.12481 | -0.001 | -6.913
-13.5 | -0.853 | 0.11192 | -0.001 | -7.619
-13 | -0.848 | 0.10757 | -0.002 | -7.885
-12.5 | -0.835 | 0.10054 | -0.003 | -8.308
-12 | -0.819 | 0.0942 | -0.003 | -8.689
-11.5 | -0.798 | 0.08824 | -0.004 | -9.046
-11 | -0.774 | 0.08287 | -0.005 | -9.344
-10.5 | -0.744 | 0.07823 | -0.005 | -9.508
-10 | -0.71 | 0.07246 | -0.006 | -9.801
-9.5 | -0.672 | 0.07211 | -0.006 | -9.316
-9 | -0.634 | 0.06765 | -0.006 | -9.374
-8.5 | -0.594 | 0.06339 | -0.007 | -9.377
-8 | -0.553 | 0.05956 | -0.007 | -9.287
-7.5 | -0.51 | 0.05611 | -0.008 | -9.094
-7 | -0.466 | 0.05274 | -0.009 | -8.835
-6.5 | -0.42 | 0.04979 | -0.009 | -8.445
-6 | -0.374 | 0.04707 | -0.01 | -7.944
-5.5 | -0.327 | 0.04475 | -0.01 | -7.297
-5 | -0.278 | 0.04254 | -0.011 | -6.54
-4.5 | -0.229 | 0.04044 | -0.012 | -5.666
-4 | -0.18 | 0.03877 | -0.012 | -4.635
-3.5 | -0.13 | 0.03728 | -0.013 | -3.483
-3 | -0.08 | 0.03576 | -0.015 | -2.23
-2.5 | -0.035 | 0.01756 | -0.029 | -2.012
-2 | 0.026 | 0.01732 | -0.031 | 1.51
-1.5 | 0.088 | 0.01714 | -0.032 | 5.129
-1 | 0.145 | 0.01641 | -0.032 | 8.844
-0.5 | 0.205 | 0.0164 | -0.033 | 12.509
0 | 0.262 | 0.01721 | -0.034 | 15.237
0.5 | 0.321 | 0.01734 | -0.036 | 18.535
1 | 0.38 | 0.01756 | -0.037 | 21.66
1.5 | 0.437 | 0.01776 | -0.038 | 24.635
2 | 0.496 | 0.01805 | -0.039 | 27.469
2.5 | 0.554 | 0.01834 | -0.041 | 30.218
3 | 0.612 | 0.0187 | -0.042 | 32.722
3.5 | 0.67 | 0.01909 | -0.043 | 35.095
4 | 0.728 | 0.01954 | -0.045 | 37.249
4.5 | 0.785 | 0.02002 | -0.046 | 39.223
5 | 0.842 | 0.02058 | -0.047 | 40.884
5.5 | 0.898 | 0.02108 | -0.049 | 42.597
6 | 0.954 | 0.02166 | -0.05 | 44.047
6.5 | 1.032 | 0.02688 | -0.053 | 38.375
7 | 1.085 | 0.02794 | -0.054 | 38.835
7.5 | 1.136 | 0.02912 | -0.056 | 39.028
8 | 1.185 | 0.03032 | -0.057 | 39.095
8.5 | 1.232 | 0.03162 | -0.058 | 38.973
9 | 1.078 | 0.06061 | -0.029 | 17.78
9.5 | 1.113 | 0.06512 | -0.028 | 17.086
10 | 1.146 | 0.06918 | -0.028 | 16.565
10.5 | 1.177 | 0.07375 | -0.028 | 15.96
11 | 1.205 | 0.07894 | -0.028 | 15.269
11.5 | 1.231 | 0.08365 | -0.028 | 14.714
12 | 1.253 | 0.09013 | -0.029 | 13.907
12.5 | 1.273 | 0.0958 | -0.029 | 13.287
13 | 1.289 | 0.10169 | -0.029 | 12.674
13.5 | 1.301 | 0.11061 | -0.029 | 11.765
14 | 1.307 | 0.11697 | -0.03 | 11.175
14.5 | 1.309 | 0.1263 | -0.03 | 10.362
15 | 1.306 | 0.13328 | -0.03 | 9.798
15.5 | 1.3 | 0.13974 | -0.03 | 9.301
16 | 1.29 | 0.15277 | -0.03 | 8.441
16.5 | 1.276 | 0.16151 | -0.03 | 7.902
17 | 1.26 | 0.17444 | -0.03 | 7.221
17.5 | 1.24 | 0.18089 | -0.03 | 6.855
18 | 1.218 | 0.19742 | -0.031 | 6.17
18.5 | 1.193 | 0.20491 | -0.03 | 5.824
19 | 1.167 | 0.21621 | -0.03 | 5.397
19.5 | 1.138 | 0.23431 | -0.03 | 4.858

## 12. Re 100k Mach 0.10 (2)
BIGFOIL.COM POLAR EXPORT
NACA66-419 a=0.2
NACA66-419 a=0.2 |  |  |  | Cl Max: | 1.1115 | at alpha= | 16 | deg
XFOIL ncrit=9 |  |  |  | L/D Max: | 29.1969 | at alpha= | 11 | deg
Re: | 100000 |  |  | Cd Min: | 0.20948 | at alpha= | 19.5 | deg
Mach: | 0.1 |  |  | Cl=0 at alpha= | -1.562 | deg
|  |  |  | @ Cl=0.1, Cd= | 0.059068
|  |  |  | @ Cl=0.4, Cd= | 0.058082
|  |  |  | @ Cl=0.6, Cd= | 0.057516
alpha (deg) | Cl | Cd | Cm | Cl/Cd
-6 | -0.8829 | 0.05104 | 0.0228 | -17.2982
-5.5 | -0.8524 | 0.04679 | 0.0276 | -18.2176
-5 | -0.7933 | 0.04377 | 0.0257 | -18.1243
-4.5 | -0.7289 | 0.04204 | 0.0233 | -17.3382
-4 | -0.6668 | 0.04095 | 0.0214 | -16.2833
-3 | -0.5553 | 0.03991 | 0.0191 | -13.9138
-2.5 | -0.5101 | 0.0399 | 0.0199 | -12.7845
-1.5 | 0.0337 | 0.05849 | -0.043 | 0.57617
-1 | 0.0755 | 0.0587 | -0.0441 | 1.2862
0 | 0.1613 | 0.05999 | -0.0458 | 2.6888
0.5 | 0.286 | 0.05773 | -0.0561 | 4.9541
1 | 0.3305 | 0.05772 | -0.0558 | 5.7259
1.5 | 0.3752 | 0.05773 | -0.0553 | 6.4992
2 | 0.3698 | 0.05802 | -0.0451 | 6.3737
2.5 | 0.3783 | 0.05812 | -0.0378 | 6.5089
3 | 0.3916 | 0.05813 | -0.0315 | 6.7366
3.5 | 0.4196 | 0.05797 | -0.0279 | 7.2382
4 | 0.4482 | 0.0578 | -0.0245 | 7.7543
4.5 | 0.475 | 0.05756 | -0.0208 | 8.2523
5 | 0.4731 | 0.0582 | -0.0139 | 8.1289
5.5 | 0.5085 | 0.05809 | -0.0121 | 8.7537
6 | 0.552 | 0.05782 | -0.0116 | 9.5469
6.5 | 0.5971 | 0.05754 | -0.0113 | 10.3771
7.5 | 0.7027 | 0.05665 | -0.0129 | 12.4042
8.5 | 0.8297 | 0.05138 | -0.0123 | 16.1483
9 | 0.8376 | 0.05086 | -0.0054 | 16.4687
11 | 0.9889 | 0.03387 | 0.0194 | 29.1969
11.5 | 0.9861 | 0.03556 | 0.0254 | 27.7306
12 | 0.9726 | 0.039 | 0.0308 | 24.9385
12.5 | 0.9347 | 0.04528 | 0.0364 | 20.6427
13 | 0.8964 | 0.05303 | 0.0405 | 16.9036
13.5 | 0.8954 | 0.05793 | 0.0427 | 15.4566
14 | 0.9247 | 0.06005 | 0.0444 | 15.3988
14.5 | 0.9662 | 0.06166 | 0.0454 | 15.6698
15 | 1.0275 | 0.06298 | 0.0459 | 16.3147
15.5 | 1.0729 | 0.066 | 0.0459 | 16.2561
16 | 1.1115 | 0.07115 | 0.0459 | 15.6219
16.5 | 1.0982 | 0.07819 | 0.0471 | 14.0453
17 | 1.0705 | 0.08666 | 0.0473 | 12.3529
17.5 | 1.035 | 0.09676 | 0.0459 | 10.6966
18 | 0.9865 | 0.10938 | 0.0419 | 9.019
18.5 | 0.9337 | 0.12456 | 0.0352 | 7.496
19.5 | 0.6924 | 0.20948 | -0.0115 | 3.3053

## 13. Re 100k Mach 0.25 (1)
BIGFOIL.COM POLAR EXPORT
NACA66-419 a=0.2
NACA66-419 a=0.2 |  |  |  | Cl Max: | 1.257 | at alpha= | 13 | deg
JavaFoil+Calcfoil stall+Eppler ext transition |  |  |  | L/D Max: | 45.61 | at alpha= | 6 | deg
Re: | 100000 |  |  | Cd Min: | 0.01675 | at alpha= | -1 | deg
Mach: | 0.25 |  |  | Cl=0 at alpha= | -2.2143 | deg
|  |  |  | @ Cl=0.1, Cd= | 0.017348
|  |  |  | @ Cl=0.4, Cd= | 0.017939
|  |  |  | @ Cl=0.6, Cd= | 0.01895
alpha (deg) | Cl | Cd | Cm | Cl/Cd
-17.5 | -0.497 | 0.24135 | 0.002 | -2.059
-17 | -0.546 | 0.23228 | 0.001 | -2.351
-16.5 | -0.593 | 0.22323 | 0.001 | -2.658
-16 | -0.636 | 0.20188 | 0.001 | -3.152
-15.5 | -0.675 | 0.1736 | 0 | -3.886
-15 | -0.708 | 0.1562 | 0 | -4.531
-14.5 | -0.735 | 0.14893 | 0 | -4.938
-14 | -0.757 | 0.13056 | -0.001 | -5.801
-13.5 | -0.773 | 0.12102 | -0.001 | -6.388
-13 | -0.782 | 0.11134 | -0.001 | -7.028
-12.5 | -0.786 | 0.10384 | -0.002 | -7.566
-12 | -0.783 | 0.09531 | -0.002 | -8.21
-11.5 | -0.777 | 0.09414 | -0.004 | -8.259
-11 | -0.763 | 0.08809 | -0.005 | -8.657
-10.5 | -0.738 | 0.08181 | -0.005 | -9.024
-10 | -0.709 | 0.0758 | -0.006 | -9.357
-9.5 | -0.677 | 0.07092 | -0.007 | -9.55
-9 | -0.64 | 0.06949 | -0.006 | -9.207
-8.5 | -0.602 | 0.06541 | -0.007 | -9.206
-8 | -0.562 | 0.0608 | -0.008 | -9.241
-7.5 | -0.52 | 0.05712 | -0.008 | -9.097
-7 | -0.475 | 0.05357 | -0.009 | -8.876
-6.5 | -0.43 | 0.05056 | -0.009 | -8.501
-6 | -0.383 | 0.04768 | -0.01 | -8.028
-5.5 | -0.334 | 0.04521 | -0.011 | -7.398
-5 | -0.285 | 0.04296 | -0.011 | -6.641
-4.5 | -0.235 | 0.04077 | -0.012 | -5.767
-4 | -0.184 | 0.0392 | -0.013 | -4.703
-3.5 | -0.133 | 0.0376 | -0.013 | -3.543
-3 | -0.082 | 0.03617 | -0.014 | -2.261
-2.5 | -0.036 | 0.01792 | -0.03 | -2.022
-2 | 0.027 | 0.01766 | -0.031 | 1.519
-1.5 | 0.09 | 0.01747 | -0.033 | 5.162
-1 | 0.149 | 0.01675 | -0.033 | 8.893
-0.5 | 0.21 | 0.01677 | -0.034 | 12.554
0 | 0.269 | 0.01751 | -0.035 | 15.379
0.5 | 0.33 | 0.01769 | -0.036 | 18.659
1 | 0.39 | 0.0179 | -0.038 | 21.814
1.5 | 0.449 | 0.01813 | -0.039 | 24.777
2 | 0.509 | 0.01843 | -0.04 | 27.615
2.5 | 0.569 | 0.01874 | -0.042 | 30.357
3 | 0.628 | 0.01914 | -0.043 | 32.823
3.5 | 0.688 | 0.01953 | -0.044 | 35.217
4 | 0.747 | 0.02001 | -0.046 | 37.338
4.5 | 0.806 | 0.02052 | -0.047 | 39.27
5 | 0.864 | 0.02109 | -0.048 | 40.959
5.5 | 0.922 | 0.02166 | -0.05 | 42.562
6 | 0.992 | 0.02174 | -0.052 | 45.61
6.5 | 1.057 | 0.028 | -0.054 | 37.748
7 | 1.111 | 0.02916 | -0.056 | 38.09
7.5 | 1.162 | 0.03042 | -0.057 | 38.206
8 | 1.211 | 0.03176 | -0.058 | 38.115
8.5 | 1.061 | 0.05789 | -0.029 | 18.333
9 | 1.098 | 0.06179 | -0.029 | 17.766
9.5 | 1.13 | 0.06606 | -0.027 | 17.109
10 | 1.161 | 0.07112 | -0.028 | 16.326
10.5 | 1.188 | 0.07614 | -0.028 | 15.605
11 | 1.211 | 0.08137 | -0.028 | 14.882
11.5 | 1.23 | 0.08673 | -0.028 | 14.177
12 | 1.244 | 0.09397 | -0.029 | 13.236
12.5 | 1.253 | 0.10162 | -0.029 | 12.328
13 | 1.257 | 0.11065 | -0.029 | 11.357
13.5 | 1.255 | 0.11556 | -0.029 | 10.862
14 | 1.243 | 0.12492 | -0.029 | 9.949
14.5 | 1.223 | 0.13615 | -0.028 | 8.984
15 | 1.197 | 0.14564 | -0.028 | 8.22
15.5 | 1.165 | 0.16007 | -0.029 | 7.276
16 | 1.126 | 0.17405 | -0.029 | 6.468
16.5 | 1.081 | 0.18581 | -0.029 | 5.818
17 | 1.031 | 0.20071 | -0.028 | 5.135
17.5 | 0.975 | 0.21903 | -0.028 | 4.452
18 | 0.915 | 0.24225 | -0.029 | 3.778

## 14. Re 100k Mach 0.25 (2)
BIGFOIL.COM POLAR EXPORT
NACA66-419 a=0.2
NACA66-419 a=0.2 |  |  |  | Cl Max: | 1.0376 | at alpha= | 16 | deg
XFOIL ncrit=9 |  |  |  | L/D Max: | 25.9936 | at alpha= | 10.5 | deg
Re: | 100000 |  |  | Cd Min: | 0.21404 | at alpha= | 19.5 | deg
Mach: | 0.25 |  |  | Cl=0 at alpha= | -1.7845 | deg
|  |  |  | @ Cl=0.1, Cd= | 0.059353
|  |  |  | @ Cl=0.4, Cd= | 0.05935
|  |  |  | @ Cl=0.6, Cd= | 0.059264
alpha (deg) | Cl | Cd | Cm | Cl/Cd
-11 | -0.3049 | 0.10878 | -0.0893 | -2.8029
-10.5 | -0.3495 | 0.10572 | -0.0838 | -3.3059
-10 | -0.3457 | 0.10196 | -0.0781 | -3.3905
-9.5 | -0.4129 | 0.09724 | -0.0713 | -4.2462
-8.5 | -0.6671 | 0.09708 | -0.0228 | -6.8717
-8 | -0.8009 | 0.0907 | -0.0107 | -8.8302
-6 | -0.8969 | 0.05538 | 0.0195 | -16.1954
-5.5 | -0.8702 | 0.05068 | 0.0249 | -17.1705
-5 | -0.813 | 0.04671 | 0.0234 | -17.4053
-4.5 | -0.7528 | 0.04419 | 0.0221 | -17.0355
-4 | -0.6886 | 0.0428 | 0.0204 | -16.0888
-3.5 | -0.6217 | 0.04283 | 0.018 | -14.5155
-3 | -0.562 | 0.04184 | 0.0166 | -13.4321
-2 | -0.0315 | 0.05987 | -0.0382 | -0.52614
-1.5 | 0.0416 | 0.05963 | -0.0455 | 0.69764
-0.5 | 0.2041 | 0.05886 | -0.0578 | 3.4676
0 | 0.2851 | 0.05837 | -0.0629 | 4.8844
1 | 0.3373 | 0.05873 | -0.0563 | 5.7432
1.5 | 0.3732 | 0.05892 | -0.0544 | 6.334
2 | 0.348 | 0.05927 | -0.0405 | 5.8714
2.5 | 0.3514 | 0.05943 | -0.0322 | 5.9128
3 | 0.3762 | 0.05941 | -0.028 | 6.3323
3.5 | 0.3999 | 0.05935 | -0.0236 | 6.738
4 | 0.4292 | 0.05925 | -0.0203 | 7.2439
4.5 | 0.4572 | 0.05901 | -0.0165 | 7.7478
5 | 0.4899 | 0.05875 | -0.0136 | 8.3387
5.5 | 0.5275 | 0.05844 | -0.0114 | 9.0264
6 | 0.5664 | 0.05794 | -0.0094 | 9.7756
6.5 | 0.5794 | 0.05933 | -0.0062 | 9.7657
7.5 | 0.6795 | 0.05901 | -0.0067 | 11.515
8.5 | 0.7718 | 0.05774 | -0.0046 | 13.3668
9 | 0.8493 | 0.05232 | -0.0024 | 16.2328
9.5 | 0.8278 | 0.05363 | 0.0069 | 15.4354
10 | 0.9846 | 0.03836 | 0.0078 | 25.6674
10.5 | 0.9758 | 0.03754 | 0.018 | 25.9936
11 | 0.9598 | 0.03758 | 0.0279 | 25.5402
11.5 | 0.957 | 0.03957 | 0.0336 | 24.185
12 | 0.9348 | 0.04417 | 0.0389 | 21.1637
12.5 | 0.8923 | 0.05179 | 0.0433 | 17.2292
13 | 0.8703 | 0.05872 | 0.0459 | 14.8212
13.5 | 0.8809 | 0.06275 | 0.0478 | 14.0382
14 | 0.9215 | 0.06417 | 0.0497 | 14.3603
14.5 | 0.9804 | 0.06518 | 0.0509 | 15.0414
15 | 1.0099 | 0.06944 | 0.0518 | 14.5435
15.5 | 1.027 | 0.07476 | 0.0522 | 13.7373
16 | 1.0376 | 0.08109 | 0.0523 | 12.7957
16.5 | 1.0257 | 0.08984 | 0.0516 | 11.417
17 | 0.9896 | 0.10051 | 0.0491 | 9.8458
17.5 | 0.8902 | 0.12059 | 0.0391 | 7.382
18 | 0.7297 | 0.16707 | 0.0128 | 4.3676
19.5 | 0.6955 | 0.21404 | -0.0127 | 3.2494

## 15. Re 100k Mach 0.50 (1)
BIGFOIL.COM POLAR EXPORT
NACA66-419 a=0.2
NACA66-419 a=0.2 |  |  |  | Cl Max: | 1.244 | at alpha= | 20 | deg
JavaFoil+Calcfoil stall+Eppler ext transition |  |  |  | L/D Max: | 42.469 | at alpha= | 5.5 | deg
Re: | 100000 |  |  | Cd Min: | 0.01838 | at alpha= | -0.5 | deg
Mach: | 0.5 |  |  | Cl=0 at alpha= | -2.2381 | deg
|  |  |  | @ Cl=0.1, Cd= | 0.01903
|  |  |  | @ Cl=0.4, Cd= | 0.019321
|  |  |  | @ Cl=0.6, Cd= | 0.020395
alpha (deg) | Cl | Cd | Cm | Cl/Cd
-20 | -1.008 | 0.34673 | 0.007 | -2.907
-19.5 | -0.981 | 0.33212 | 0.006 | -2.953
-19 | -0.953 | 0.3297 | 0.005 | -2.891
-18.5 | -0.924 | 0.31891 | 0.004 | -2.897
-18 | -0.895 | 0.31405 | 0.004 | -2.851
-17.5 | -0.868 | 0.29727 | 0.003 | -2.918
-17 | -0.84 | 0.31474 | 0.002 | -2.668
-16.5 | -0.812 | 0.30865 | 0.002 | -2.631
-16 | -0.784 | 0.29659 | 0.001 | -2.643
-15.5 | -0.754 | 0.26464 | 0 | -2.85
-15 | -0.726 | 0.2612 | 0 | -2.78
-14.5 | -0.698 | 0.26111 | -0.001 | -2.674
-14 | -0.67 | 0.25742 | -0.001 | -2.604
-13.5 | -0.642 | 0.23448 | -0.002 | -2.74
-13 | -0.614 | 0.23036 | -0.003 | -2.667
-12.5 | -0.585 | 0.22599 | -0.003 | -2.588
-12 | -0.557 | 0.22007 | -0.004 | -2.529
-11.5 | -0.528 | 0.19943 | -0.004 | -2.65
-11 | -0.5 | 0.1958 | -0.005 | -2.555
-10.5 | -0.472 | 0.18354 | -0.005 | -2.571
-10 | -0.444 | 0.18026 | -0.006 | -2.461
-9.5 | -0.414 | 0.14063 | -0.004 | -2.942
-9 | -0.385 | 0.08973 | -0.004 | -4.296
-8.5 | -0.438 | 0.06935 | -0.005 | -6.31
-8 | -0.531 | 0.07226 | -0.009 | -7.344
-7.5 | -0.524 | 0.06799 | -0.009 | -7.709
-7 | -0.497 | 0.06121 | -0.009 | -8.124
-6.5 | -0.459 | 0.05598 | -0.01 | -8.208
-6 | -0.415 | 0.05181 | -0.011 | -8.012
-5.5 | -0.366 | 0.04816 | -0.012 | -7.606
-5 | -0.314 | 0.04533 | -0.012 | -6.938
-4.5 | -0.26 | 0.04273 | -0.013 | -6.089
-4 | -0.205 | 0.04077 | -0.014 | -5.018
-3.5 | -0.148 | 0.03894 | -0.015 | -3.804
-3 | -0.091 | 0.0375 | -0.016 | -2.427
-2.5 | -0.033 | 0.03608 | -0.017 | -0.926
-2 | 0.03 | 0.0193 | -0.035 | 1.543
-1.5 | 0.1 | 0.01903 | -0.036 | 5.262
-1 | 0.166 | 0.01839 | -0.036 | 9.001
-0.5 | 0.234 | 0.01838 | -0.037 | 12.739
0 | 0.3 | 0.01898 | -0.039 | 15.828
0.5 | 0.368 | 0.01918 | -0.04 | 19.192
1 | 0.436 | 0.01948 | -0.042 | 22.367
1.5 | 0.5 | 0.01982 | -0.043 | 25.243
2 | 0.567 | 0.02017 | -0.045 | 28.107
2.5 | 0.633 | 0.02062 | -0.046 | 30.722
3 | 0.7 | 0.0211 | -0.048 | 33.16
3.5 | 0.765 | 0.02165 | -0.049 | 35.349
4 | 0.831 | 0.02228 | -0.05 | 37.307
4.5 | 0.897 | 0.02292 | -0.052 | 39.159
5 | 0.962 | 0.02368 | -0.054 | 40.618
5.5 | 1.039 | 0.02445 | -0.056 | 42.469
6 | 1.105 | 0.03193 | -0.058 | 34.595
6.5 | 1.161 | 0.03362 | -0.06 | 34.545
7 | 1.214 | 0.0355 | -0.061 | 34.209
7.5 | 1.067 | 0.05466 | -0.029 | 19.527
8 | 1.098 | 0.0586 | -0.028 | 18.735
8.5 | 1.118 | 0.0645 | -0.028 | 17.328
9 | 1.12 | 0.07208 | -0.028 | 15.533
9.5 | 1.087 | 0.08123 | -0.028 | 13.383
10 | 0.942 | 0.09868 | -0.025 | 9.548
10.5 | 0.714 | 0.15726 | -0.024 | 4.542
11 | 0.743 | 0.16848 | -0.03 | 4.408
11.5 | 0.77 | 0.18796 | -0.03 | 4.097
12 | 0.797 | 0.19541 | -0.031 | 4.081
12.5 | 0.826 | 0.21742 | -0.036 | 3.8
13 | 0.853 | 0.2214 | -0.036 | 3.854
13.5 | 0.88 | 0.22571 | -0.037 | 3.901
14 | 0.908 | 0.23278 | -0.038 | 3.899
14.5 | 0.936 | 0.24668 | -0.042 | 3.796
15 | 0.964 | 0.25537 | -0.043 | 3.773
15.5 | 0.991 | 0.27365 | -0.045 | 3.623
16 | 1.02 | 0.29531 | -0.047 | 3.453
16.5 | 1.047 | 0.30766 | -0.049 | 3.402
17 | 1.076 | 0.32217 | -0.052 | 3.34
17.5 | 1.103 | 0.33942 | -0.053 | 3.25
18 | 1.13 | 0.33952 | -0.054 | 3.329
18.5 | 1.16 | 0.34851 | -0.058 | 3.329
19 | 1.187 | 0.373 | -0.059 | 3.182
19.5 | 1.213 | 0.37874 | -0.06 | 3.204
20 | 1.244 | 0.38367 | -0.063 | 3.242

## 16. Re 100k Mach 0.50 (2)
BIGFOIL.COM POLAR EXPORT
NACA66-419 a=0.2
NACA66-419 a=0.2 |  |  |  | Cl Max: | 0.8428 | at alpha= | 11.5 | deg
XFOIL ncrit=9 |  |  |  | L/D Max: | 14.1125 | at alpha= | 11.5 | deg
Re: | 100000 |  |  | Cd Min: | 0.16459 | at alpha= | 16.5 | deg
Mach: | 0.5 |  |  | Cl=0 at alpha= | -2.5741 | deg
|  |  |  | @ Cl=0.1, Cd= | 0.062149
|  |  |  | @ Cl=0.4, Cd= | 0.065288
|  |  |  | @ Cl=0.6, Cd= | 0.06995
alpha (deg) | Cl | Cd | Cm | Cl/Cd
-10.5 | -0.2803 | 0.12489 | -0.0864 | -2.2444
-10 | -0.2774 | 0.12154 | -0.08 | -2.2824
-9.5 | -0.2922 | 0.11756 | -0.075 | -2.4855
-9 | -0.316 | 0.11385 | -0.0692 | -2.7756
-8.5 | -0.4666 | 0.09061 | -0.0824 | -5.1495
-8 | -0.5406 | 0.08682 | -0.0695 | -6.2267
-7.5 | -0.6843 | 0.08978 | -0.0342 | -7.622
-7 | -0.7509 | 0.08232 | -0.0264 | -9.1217
-6.5 | -0.8302 | 0.07732 | -0.0126 | -10.7372
-6 | -0.8581 | 0.07136 | -0.0036 | -12.0249
-5.5 | -0.8627 | 0.06536 | 0.0019 | -13.1992
-5 | -0.85 | 0.05959 | 0.0069 | -14.2641
-4.5 | -0.8132 | 0.05552 | 0.0103 | -14.647
-4 | -0.7635 | 0.05194 | 0.0122 | -14.6997
-3.5 | -0.7046 | 0.04971 | 0.0132 | -14.1742
-3 | -0.6353 | 0.04805 | 0.0125 | -13.2216
-2.5 | 0.1105 | 0.06235 | -0.0736 | 1.7723
-2 | 0.1438 | 0.06239 | -0.0716 | 2.3049
-1.5 | 0.1801 | 0.06245 | -0.0698 | 2.8839
-1 | 0.2164 | 0.06263 | -0.0678 | 3.4552
-0.5 | 0.2547 | 0.06283 | -0.066 | 4.0538
0 | 0.293 | 0.0631 | -0.0641 | 4.6434
0.5 | 0.3307 | 0.06342 | -0.0619 | 5.2144
1 | 0.3319 | 0.06389 | -0.0522 | 5.1949
1.5 | 0.3269 | 0.0643 | -0.0415 | 5.084
2 | 0.3255 | 0.06459 | -0.0327 | 5.0395
2.5 | 0.3235 | 0.06491 | -0.0235 | 4.9838
3 | 0.3371 | 0.06515 | -0.017 | 5.1742
3.5 | 0.3609 | 0.06524 | -0.0123 | 5.5319
4 | 0.388 | 0.06533 | -0.0079 | 5.9391
4.5 | 0.4169 | 0.06523 | -0.0035 | 6.3912
5 | 0.4456 | 0.0651 | 0.001 | 6.8449
6 | 0.481 | 0.06722 | 0.0093 | 7.1556
6.5 | 0.5139 | 0.06799 | 0.0118 | 7.5585
7 | 0.5472 | 0.06882 | 0.0143 | 7.9512
8 | 0.6402 | 0.07081 | 0.015 | 9.0411
8.5 | 0.642 | 0.07534 | 0.0169 | 8.5214
9 | 0.6876 | 0.07722 | 0.0163 | 8.9044
9.5 | 0.7214 | 0.07747 | 0.02 | 9.312
10 | 0.7505 | 0.07565 | 0.027 | 9.9207
10.5 | 0.7028 | 0.08071 | 0.0343 | 8.7077
11.5 | 0.8428 | 0.05972 | 0.0581 | 14.1125
12 | 0.8216 | 0.06551 | 0.0612 | 12.5416
12.5 | 0.8001 | 0.07307 | 0.0621 | 10.9498
13 | 0.8052 | 0.07864 | 0.0631 | 10.2391
13.5 | 0.826 | 0.08319 | 0.0643 | 9.9291
14 | 0.8257 | 0.09106 | 0.0629 | 9.0676
14.5 | 0.8179 | 0.10013 | 0.0603 | 8.1684
15 | 0.789 | 0.11269 | 0.0544 | 7.0015
15.5 | 0.7417 | 0.1297 | 0.0444 | 5.7186
16 | 0.7015 | 0.14836 | 0.0333 | 4.7284
16.5 | 0.6835 | 0.16459 | 0.024 | 4.1527

## 17. Re 250k Mach 0.00 (1)
BIGFOIL.COM POLAR EXPORT
NACA66-419 a=0.2
NACA66-419 a=0.2 |  |  |  | Cl Max: | 1.428 | at alpha= | 11 | deg
JavaFoil+Calcfoil stall+Eppler ext transition |  |  |  | L/D Max: | 65.112 | at alpha= | 6 | deg
Re: | 250000 |  |  | Cd Min: | 0.01058 | at alpha= | -0.5 | deg
Mach: | 0 |  |  | Cl=0 at alpha= | -2.2131 | deg
|  |  |  | @ Cl=0.1, Cd= | 0.012566
|  |  |  | @ Cl=0.4, Cd= | 0.011933
|  |  |  | @ Cl=0.6, Cd= | 0.01272
alpha (deg) | Cl | Cd | Cm | Cl/Cd
-20 | -0.766 | 0.2142 | 0.005 | -3.576
-19.5 | -0.78 | 0.19121 | 0.003 | -4.08
-19 | -0.797 | 0.18212 | 0.002 | -4.379
-18.5 | -0.818 | 0.18144 | 0.003 | -4.508
-18 | -0.833 | 0.17376 | 0.003 | -4.794
-17.5 | -0.842 | 0.15957 | 0.001 | -5.276
-17 | -0.858 | 0.15683 | 0.002 | -5.471
-16.5 | -0.868 | 0.1475 | 0.001 | -5.882
-16 | -0.875 | 0.13909 | 0.001 | -6.29
-15.5 | -0.879 | 0.1309 | 0 | -6.717
-15 | -0.881 | 0.12445 | 0 | -7.08
-14.5 | -0.88 | 0.11681 | -0.001 | -7.532
-14 | -0.875 | 0.10967 | -0.001 | -7.982
-13.5 | -0.868 | 0.10489 | -0.002 | -8.271
-13 | -0.856 | 0.0964 | -0.002 | -8.881
-12.5 | -0.841 | 0.0914 | -0.003 | -9.204
-12 | -0.823 | 0.08474 | -0.004 | -9.714
-11.5 | -0.801 | 0.08089 | -0.004 | -9.903
-11 | -0.776 | 0.07517 | -0.005 | -10.322
-10.5 | -0.745 | 0.07086 | -0.006 | -10.509
-10 | -0.711 | 0.06629 | -0.006 | -10.726
-9.5 | -0.671 | 0.06405 | -0.006 | -10.473
-9 | -0.633 | 0.06031 | -0.007 | -10.495
-8.5 | -0.593 | 0.05686 | -0.007 | -10.429
-8 | -0.551 | 0.05349 | -0.008 | -10.309
-7.5 | -0.509 | 0.05032 | -0.008 | -10.108
-7 | -0.464 | 0.04765 | -0.009 | -9.745
-6.5 | -0.419 | 0.04505 | -0.009 | -9.298
-6 | -0.372 | 0.04264 | -0.01 | -8.736
-5.5 | -0.325 | 0.04045 | -0.011 | -8.041
-5 | -0.277 | 0.03856 | -0.011 | -7.186
-4.5 | -0.228 | 0.03677 | -0.012 | -6.207
-4 | -0.217 | 0.01449 | -0.026 | -15.007
-3.5 | -0.157 | 0.01414 | -0.027 | -11.115
-3 | -0.096 | 0.01383 | -0.029 | -6.971
-2.5 | -0.035 | 0.01355 | -0.03 | -2.606
-2 | 0.026 | 0.01329 | -0.031 | 1.966
-1.5 | 0.088 | 0.01305 | -0.032 | 6.733
-1 | 0.147 | 0.01067 | -0.033 | 13.788
-0.5 | 0.208 | 0.01058 | -0.034 | 19.687
0 | 0.264 | 0.01158 | -0.036 | 22.811
0.5 | 0.323 | 0.01174 | -0.037 | 27.548
1 | 0.383 | 0.01187 | -0.038 | 32.224
1.5 | 0.44 | 0.01208 | -0.039 | 36.401
2 | 0.498 | 0.01226 | -0.041 | 40.621
2.5 | 0.556 | 0.01253 | -0.042 | 44.366
3 | 0.614 | 0.01278 | -0.043 | 48.049
3.5 | 0.672 | 0.01307 | -0.045 | 51.417
4 | 0.73 | 0.01339 | -0.046 | 54.484
4.5 | 0.786 | 0.01382 | -0.047 | 56.894
5 | 0.843 | 0.01419 | -0.049 | 59.435
5.5 | 0.901 | 0.01444 | -0.05 | 62.391
6 | 0.958 | 0.01472 | -0.052 | 65.112
6.5 | 1.03 | 0.02192 | -0.054 | 47.011
7 | 1.084 | 0.02266 | -0.055 | 47.846
7.5 | 1.135 | 0.02375 | -0.057 | 47.814
8 | 1.185 | 0.02481 | -0.058 | 47.757
8.5 | 1.232 | 0.0259 | -0.059 | 47.564
9 | 1.277 | 0.02701 | -0.06 | 47.265
9.5 | 1.319 | 0.02824 | -0.062 | 46.709
10 | 1.359 | 0.02947 | -0.063 | 46.1
10.5 | 1.395 | 0.03083 | -0.064 | 45.244
11 | 1.428 | 0.03217 | -0.065 | 44.394
11.5 | 1.233 | 0.07603 | -0.033 | 16.22
12 | 1.256 | 0.08073 | -0.033 | 15.563
12.5 | 1.277 | 0.08562 | -0.033 | 14.919
13 | 1.295 | 0.09106 | -0.033 | 14.219
13.5 | 1.308 | 0.09755 | -0.033 | 13.413
14 | 1.315 | 0.10234 | -0.032 | 12.853
14.5 | 1.32 | 0.10989 | -0.033 | 12.01
15 | 1.319 | 0.11661 | -0.032 | 11.316
15.5 | 1.316 | 0.12497 | -0.032 | 10.53
16 | 1.31 | 0.13297 | -0.033 | 9.851

## 18. Re 250k Mach 0.00 (2)
BIGFOIL.COM POLAR EXPORT
NACA66-419 a=0.2
NACA66-419 a=0.2 |  |  |  | Cl Max: | -0.0707 | at alpha= | -0.5 | deg
XFOIL ncrit=9 |  |  |  | L/D Max: | -2.0547 | at alpha= | -15.5 | deg
Re: | 250000 |  |  | Cd Min: | 0.13963 | at alpha= | -15.5 | deg
Mach: | 0 |  |  | Cl=0 at alpha= | -99 | deg
|  |  |  | @ Cl=0.1, Cd= | 0.02943
|  |  |  | @ Cl=0.4, Cd= | 0.02943
|  |  |  | @ Cl=0.6, Cd= | 0.02943
alpha (deg) | Cl | Cd | Cm | Cl/Cd
-15.5 | -0.2869 | 0.13963 | -0.076 | -2.0547
-15 | -0.3192 | 0.12682 | -0.0852 | -2.517
-14.5 | -0.2879 | 0.12288 | -0.0846 | -2.3429
-14 | -0.2722 | 0.11706 | -0.0872 | -2.3253
-13.5 | -0.3719 | 0.09565 | -0.1058 | -3.8881
-13 | -0.3264 | 0.09089 | -0.1036 | -3.5912
-12.5 | -0.323 | 0.08434 | -0.1058 | -3.8297
-12 | -0.3741 | 0.07299 | -0.1109 | -5.1254
-11.5 | -0.4266 | 0.06534 | -0.1098 | -6.5289
-11 | -0.4976 | 0.06156 | -0.101 | -8.0832
-10.5 | -0.5619 | 0.06312 | -0.0866 | -8.9021
-10 | -0.528 | 0.05227 | -0.0896 | -10.1014
-9.5 | -0.5147 | 0.04927 | -0.0862 | -10.4465
-9 | -0.524 | 0.0463 | -0.0785 | -11.3175
-8.5 | -0.489 | 0.03302 | -0.0734 | -14.8092
-8 | -0.4352 | 0.03004 | -0.0733 | -14.4874
-7.5 | -0.3454 | 0.02709 | -0.0802 | -12.7501
-7 | -0.2657 | 0.0257 | -0.0858 | -10.3385
-6.5 | -0.2024 | 0.02505 | -0.0881 | -8.0798
-6 | -0.1565 | 0.02475 | -0.0876 | -6.3232
-5.5 | -0.125 | 0.02417 | -0.0845 | -5.1717
-5 | -0.0982 | 0.02371 | -0.0804 | -4.1417
-4.5 | -0.1251 | 0.02559 | -0.0684 | -4.8886
-4 | -0.1389 | 0.02575 | -0.0565 | -5.3942
-3.5 | -0.2205 | 0.02784 | -0.033 | -7.9203
-3 | -0.1779 | 0.02685 | -0.0308 | -6.6257
-2 | -0.2149 | 0.02478 | -0.0037 | -8.6723
-1.5 | -0.2025 | 0.02638 | 0.004 | -7.6763
-1 | -0.1389 | 0.02819 | 0.0062 | -4.9273
-0.5 | -0.0707 | 0.02943 | 0.0066 | -2.4023

## 19. Re 250k Mach 0.10 (1)
BIGFOIL.COM POLAR EXPORT
NACA66-419 a=0.2
NACA66-419 a=0.2 |  |  |  | Cl Max: | 1.398 | at alpha= | 10.5 | deg
JavaFoil+Calcfoil stall+Eppler ext transition |  |  |  | L/D Max: | 65.211 | at alpha= | 6 | deg
Re: | 250000 |  |  | Cd Min: | 0.01064 | at alpha= | -0.5 | deg
Mach: | 0.1 |  |  | Cl=0 at alpha= | -2.2131 | deg
|  |  |  | @ Cl=0.1, Cd= | 0.012616
|  |  |  | @ Cl=0.4, Cd= | 0.011981
|  |  |  | @ Cl=0.6, Cd= | 0.012762
alpha (deg) | Cl | Cd | Cm | Cl/Cd
-19.5 | -0.736 | 0.209 | 0.004 | -3.519
-19 | -0.756 | 0.2003 | 0.004 | -3.777
-18.5 | -0.776 | 0.18631 | 0.003 | -4.167
-18 | -0.795 | 0.17861 | 0.003 | -4.451
-17.5 | -0.808 | 0.15793 | 0.001 | -5.114
-17 | -0.827 | 0.16017 | 0.002 | -5.164
-16.5 | -0.84 | 0.15137 | 0.001 | -5.551
-16 | -0.851 | 0.14264 | 0.001 | -5.966
-15.5 | -0.859 | 0.13152 | 0 | -6.53
-15 | -0.864 | 0.12707 | 0 | -6.797
-14.5 | -0.865 | 0.1192 | -0.001 | -7.26
-14 | -0.864 | 0.11135 | -0.001 | -7.756
-13.5 | -0.858 | 0.10667 | -0.002 | -8.046
-13 | -0.849 | 0.09747 | -0.002 | -8.712
-12.5 | -0.836 | 0.09221 | -0.003 | -9.068
-12 | -0.82 | 0.08646 | -0.004 | -9.48
-11.5 | -0.799 | 0.0814 | -0.004 | -9.817
-11 | -0.775 | 0.07556 | -0.005 | -10.258
-10.5 | -0.745 | 0.07151 | -0.006 | -10.413
-10 | -0.711 | 0.06682 | -0.006 | -10.642
-9.5 | -0.672 | 0.06416 | -0.006 | -10.472
-9 | -0.634 | 0.06039 | -0.007 | -10.503
-8.5 | -0.595 | 0.0569 | -0.007 | -10.449
-8 | -0.553 | 0.0536 | -0.008 | -10.322
-7.5 | -0.51 | 0.05055 | -0.008 | -10.097
-7 | -0.466 | 0.04769 | -0.009 | -9.774
-6.5 | -0.421 | 0.04508 | -0.009 | -9.33
-6 | -0.374 | 0.04276 | -0.01 | -8.749
-5.5 | -0.327 | 0.04055 | -0.011 | -8.057
-5 | -0.278 | 0.03864 | -0.011 | -7.205
-4.5 | -0.229 | 0.03681 | -0.012 | -6.23
-4 | -0.218 | 0.01454 | -0.026 | -15.02
-3.5 | -0.158 | 0.01419 | -0.028 | -11.121
-3 | -0.097 | 0.01388 | -0.029 | -6.98
-2.5 | -0.035 | 0.01359 | -0.03 | -2.609
-2 | 0.026 | 0.01334 | -0.031 | 1.968
-1.5 | 0.088 | 0.0131 | -0.033 | 6.738
-1 | 0.148 | 0.01068 | -0.033 | 13.85
-0.5 | 0.209 | 0.01064 | -0.034 | 19.667
0 | 0.265 | 0.01164 | -0.036 | 22.801
0.5 | 0.325 | 0.01174 | -0.037 | 27.685
1 | 0.384 | 0.01194 | -0.038 | 32.199
1.5 | 0.442 | 0.01209 | -0.04 | 36.559
2 | 0.5 | 0.01233 | -0.041 | 40.585
2.5 | 0.559 | 0.01255 | -0.042 | 44.548
3 | 0.617 | 0.01285 | -0.044 | 48.003
3.5 | 0.675 | 0.01314 | -0.045 | 51.363
4 | 0.733 | 0.01347 | -0.046 | 54.397
4.5 | 0.79 | 0.01385 | -0.048 | 57.075
5 | 0.847 | 0.01427 | -0.049 | 59.358
5.5 | 0.905 | 0.0145 | -0.05 | 62.423
6 | 0.963 | 0.01477 | -0.052 | 65.211
6.5 | 1.035 | 0.02207 | -0.054 | 46.889
7 | 1.089 | 0.02284 | -0.056 | 47.673
7.5 | 1.14 | 0.02381 | -0.057 | 47.893
8 | 1.189 | 0.02499 | -0.058 | 47.593
8.5 | 1.236 | 0.02611 | -0.059 | 47.361
9 | 1.281 | 0.02725 | -0.061 | 47.011
9.5 | 1.323 | 0.02856 | -0.062 | 46.326
10 | 1.362 | 0.02975 | -0.063 | 45.776
10.5 | 1.398 | 0.03115 | -0.064 | 44.866
11 | 1.208 | 0.07165 | -0.032 | 16.864
11.5 | 1.234 | 0.07627 | -0.032 | 16.177
12 | 1.256 | 0.08152 | -0.032 | 15.408
12.5 | 1.276 | 0.08652 | -0.033 | 14.743
13 | 1.291 | 0.09211 | -0.033 | 14.02
13.5 | 1.303 | 0.09774 | -0.032 | 13.331
14 | 1.308 | 0.10357 | -0.032 | 12.632
14.5 | 1.31 | 0.11133 | -0.033 | 11.769
15 | 1.307 | 0.11877 | -0.032 | 11.005
15.5 | 1.301 | 0.12581 | -0.033 | 10.341

## 20. Re 250k Mach 0.10 (2)
BIGFOIL.COM POLAR EXPORT
NACA66-419 a=0.2
NACA66-419 a=0.2 |  |  |  | Cl Max: | -0.0603 | at alpha= | -0.5 | deg
XFOIL ncrit=9 |  |  |  | L/D Max: | -2.0257 | at alpha= | -15.5 | deg
Re: | 250000 |  |  | Cd Min: | 0.14035 | at alpha= | -15.5 | deg
Mach: | 0.1 |  |  | Cl=0 at alpha= | -99 | deg
|  |  |  | @ Cl=0.1, Cd= | 0.02958
|  |  |  | @ Cl=0.4, Cd= | 0.02958
|  |  |  | @ Cl=0.6, Cd= | 0.02958
alpha (deg) | Cl | Cd | Cm | Cl/Cd
-15.5 | -0.2843 | 0.14035 | -0.0762 | -2.0257
-15 | -0.3147 | 0.128 | -0.0851 | -2.4586
-14.5 | -0.2827 | 0.12386 | -0.0848 | -2.2824
-14 | -0.2673 | 0.11798 | -0.0875 | -2.2656
-13.5 | -0.3641 | 0.09715 | -0.106 | -3.7478
-13 | -0.3073 | 0.09472 | -0.1013 | -3.2443
-12.5 | -0.2983 | 0.08879 | -0.103 | -3.3596
-12 | -0.349 | 0.07531 | -0.1112 | -4.6342
-11.5 | -0.4112 | 0.06652 | -0.1113 | -6.1816
-11 | -0.5066 | 0.06387 | -0.1 | -7.9317
-10.5 | -0.551 | 0.05802 | -0.0914 | -9.4967
-10 | -0.515 | 0.05284 | -0.0924 | -9.7464
-9.5 | -0.5073 | 0.04987 | -0.0881 | -10.1724
-8.5 | -0.4899 | 0.0339 | -0.0745 | -14.4513
-8 | -0.4375 | 0.03045 | -0.074 | -14.3678
-7.5 | -0.3521 | 0.02763 | -0.0803 | -12.7434
-7 | -0.2679 | 0.02602 | -0.0865 | -10.2959
-6.5 | -0.2029 | 0.0253 | -0.089 | -8.0198
-6 | -0.1554 | 0.02495 | -0.0885 | -6.2285
-5.5 | -0.1223 | 0.02435 | -0.0855 | -5.0226
-5 | -0.0948 | 0.02385 | -0.0815 | -3.9748
-4.5 | -0.1247 | 0.02585 | -0.0691 | -4.824
-4 | -0.1321 | 0.02581 | -0.0583 | -5.1182
-3.5 | -0.2177 | 0.02797 | -0.0339 | -7.7833
-3 | -0.1742 | 0.02694 | -0.0318 | -6.4662
-1.5 | -0.2032 | 0.0264 | 0.0039 | -7.697
-1 | -0.1374 | 0.02827 | 0.0059 | -4.8603
-0.5 | -0.0603 | 0.02958 | 0.0052 | -2.0385

## 21. Re 250k Mach 0.25 (1)
BIGFOIL.COM POLAR EXPORT
NACA66-419 a=0.2
NACA66-419 a=0.2 |  |  |  | Cl Max: | 1.409 | at alpha= | 10.5 | deg
JavaFoil+Calcfoil stall+Eppler ext transition |  |  |  | L/D Max: | 67.661 | at alpha= | 6 | deg
Re: | 250000 |  |  | Cd Min: | 0.01089 | at alpha= | -0.5 | deg
Mach: | 0.25 |  |  | Cl=0 at alpha= | -2.2143 | deg
|  |  |  | @ Cl=0.1, Cd= | 0.012986
|  |  |  | @ Cl=0.4, Cd= | 0.012236
|  |  |  | @ Cl=0.6, Cd= | 0.013014
alpha (deg) | Cl | Cd | Cm | Cl/Cd
-17.5 | -0.497 | 0.20066 | 0.002 | -2.478
-17 | -0.549 | 0.18608 | 0.002 | -2.949
-16.5 | -0.593 | 0.17996 | 0.001 | -3.298
-16 | -0.639 | 0.16858 | 0.001 | -3.793
-15.5 | -0.678 | 0.14843 | 0 | -4.568
-15 | -0.708 | 0.13263 | 0 | -5.337
-14.5 | -0.735 | 0.12584 | 0 | -5.845
-14 | -0.757 | 0.11453 | -0.001 | -6.614
-13.5 | -0.773 | 0.10601 | -0.001 | -7.293
-13 | -0.787 | 0.10655 | -0.002 | -7.384
-12.5 | -0.79 | 0.09822 | -0.003 | -8.044
-12 | -0.787 | 0.09148 | -0.004 | -8.606
-11.5 | -0.778 | 0.08518 | -0.004 | -9.137
-11 | -0.763 | 0.07926 | -0.005 | -9.633
-10.5 | -0.739 | 0.07478 | -0.006 | -9.884
-10 | -0.71 | 0.06949 | -0.006 | -10.218
-9.5 | -0.678 | 0.06453 | -0.007 | -10.509
-9 | -0.64 | 0.06223 | -0.007 | -10.284
-8.5 | -0.602 | 0.05811 | -0.007 | -10.365
-8 | -0.562 | 0.05474 | -0.008 | -10.269
-7.5 | -0.52 | 0.05134 | -0.008 | -10.122
-7 | -0.476 | 0.04847 | -0.009 | -9.814
-6.5 | -0.43 | 0.0457 | -0.01 | -9.411
-6 | -0.383 | 0.04309 | -0.01 | -8.887
-5.5 | -0.335 | 0.04092 | -0.011 | -8.177
-5 | -0.285 | 0.03891 | -0.012 | -7.335
-4.5 | -0.235 | 0.03698 | -0.013 | -6.364
-4 | -0.185 | 0.03547 | -0.013 | -5.205
-3.5 | -0.162 | 0.01449 | -0.028 | -11.173
-3 | -0.099 | 0.01416 | -0.029 | -7.013
-2.5 | -0.036 | 0.01386 | -0.031 | -2.624
-2 | 0.027 | 0.01359 | -0.032 | 1.981
-1.5 | 0.091 | 0.01334 | -0.033 | 6.786
-1 | 0.152 | 0.01094 | -0.034 | 13.867
-0.5 | 0.214 | 0.01089 | -0.035 | 19.692
0 | 0.272 | 0.01188 | -0.037 | 22.916
0.5 | 0.333 | 0.01202 | -0.038 | 27.739
1 | 0.394 | 0.01222 | -0.039 | 32.256
1.5 | 0.453 | 0.01238 | -0.041 | 36.593
2 | 0.513 | 0.01264 | -0.042 | 40.603
2.5 | 0.573 | 0.01287 | -0.043 | 44.548
3 | 0.633 | 0.01319 | -0.045 | 47.958
3.5 | 0.692 | 0.0135 | -0.046 | 51.281
4 | 0.752 | 0.01384 | -0.047 | 54.303
4.5 | 0.811 | 0.01423 | -0.049 | 56.976
5 | 0.869 | 0.01463 | -0.05 | 59.405
5.5 | 0.929 | 0.01489 | -0.052 | 62.38
6 | 1.003 | 0.01483 | -0.054 | 67.661
6.5 | 1.06 | 0.02304 | -0.056 | 46.013
7 | 1.114 | 0.02408 | -0.057 | 46.267
7.5 | 1.166 | 0.02486 | -0.058 | 46.906
8 | 1.215 | 0.02615 | -0.06 | 46.451
8.5 | 1.261 | 0.02752 | -0.061 | 45.817
9 | 1.304 | 0.02882 | -0.062 | 45.225
9.5 | 1.343 | 0.0301 | -0.063 | 44.6
10 | 1.378 | 0.0317 | -0.065 | 43.46
10.5 | 1.409 | 0.03319 | -0.066 | 42.443
11 | 1.213 | 0.07349 | -0.032 | 16.509
11.5 | 1.232 | 0.07877 | -0.032 | 15.635
12 | 1.246 | 0.08411 | -0.032 | 14.813
12.5 | 1.254 | 0.08997 | -0.032 | 13.943
13 | 1.258 | 0.09666 | -0.032 | 13.013
13.5 | 1.256 | 0.1019 | -0.032 | 12.329
14 | 1.244 | 0.11032 | -0.032 | 11.276
14.5 | 1.224 | 0.11942 | -0.031 | 10.251
15 | 1.198 | 0.12687 | -0.031 | 9.444
15.5 | 1.165 | 0.13462 | -0.031 | 8.656

## 22. Re 250k Mach 0.25 (2)
BIGFOIL.COM POLAR EXPORT
NACA66-419 a=0.2
NACA66-419 a=0.2 |  |  |  | Cl Max: | -0.0782 | at alpha= | -5 | deg
XFOIL ncrit=9 |  |  |  | L/D Max: | -2.0054 | at alpha= | -14 | deg
Re: | 250000 |  |  | Cd Min: | 0.1286 | at alpha= | -14.5 | deg
Mach: | 0.25 |  |  | Cl=0 at alpha= | -99 | deg
|  |  |  | @ Cl=0.1, Cd= | 0.02856
|  |  |  | @ Cl=0.4, Cd= | 0.02856
|  |  |  | @ Cl=0.6, Cd= | 0.02856
alpha (deg) | Cl | Cd | Cm | Cl/Cd
-14.5 | -0.2583 | 0.1286 | -0.086 | -2.0086
-14 | -0.2454 | 0.12237 | -0.0889 | -2.0054
-13.5 | -0.2906 | 0.10799 | -0.1003 | -2.691
-13 | -0.2579 | 0.10413 | -0.0988 | -2.4767
-12.5 | -0.2446 | 0.09792 | -0.1016 | -2.498
-12 | -0.3373 | 0.08033 | -0.1158 | -4.1989
-11.5 | -0.4247 | 0.07404 | -0.1135 | -5.7361
-11 | -0.4089 | 0.06426 | -0.1146 | -6.3632
-10 | -0.4332 | 0.05553 | -0.1078 | -7.8012
-9.5 | -0.5045 | 0.05826 | -0.0914 | -8.6595
-8.5 | -0.4822 | 0.0373 | -0.0819 | -12.9276
-8 | -0.4456 | 0.03293 | -0.0795 | -13.5317
-7.5 | -0.3861 | 0.03062 | -0.081 | -12.6094
-7 | -0.2859 | 0.02787 | -0.0893 | -10.2583
-6.5 | -0.2095 | 0.02674 | -0.0928 | -7.8347
-6 | -0.151 | 0.02602 | -0.0932 | -5.8032
-5.5 | -0.1085 | 0.02538 | -0.0911 | -4.275
-5 | -0.0782 | 0.02476 | -0.087 | -3.1583
-4.5 | -0.112 | 0.0269 | -0.0742 | -4.1636
-4 | -0.0981 | 0.02625 | -0.0669 | -3.7371
-3.5 | -0.195 | 0.02863 | -0.0405 | -6.811
-3 | -0.2309 | 0.02918 | -0.0247 | -7.913
-2.5 | -0.1957 | 0.02821 | -0.0208 | -6.9373
-2 | -0.2417 | 0.02599 | -0.0043 | -9.2997
-1.5 | -0.2054 | 0.02636 | 0.0028 | -7.7921
-1 | -0.1299 | 0.02856 | 0.0042 | -4.5483

## 23. Re 250k Mach 0.50 (1)
BIGFOIL.COM POLAR EXPORT
NACA66-419 a=0.2
NACA66-419 a=0.2 |  |  |  | Cl Max: | 1.3 | at alpha= | 8 | deg
JavaFoil+Calcfoil stall+Eppler ext transition |  |  |  | L/D Max: | 61.482 | at alpha= | 5.5 | deg
Re: | 250000 |  |  | Cd Min: | 0.01204 | at alpha= | -0.5 | deg
Mach: | 0.5 |  |  | Cl=0 at alpha= | -2.2143 | deg
|  |  |  | @ Cl=0.1, Cd= | 0.014494
|  |  |  | @ Cl=0.4, Cd= | 0.01331
|  |  |  | @ Cl=0.6, Cd= | 0.014104
alpha (deg) | Cl | Cd | Cm | Cl/Cd
-20 | -1.008 | 0.26469 | 0.007 | -3.809
-19.5 | -0.981 | 0.25689 | 0.006 | -3.818
-19 | -0.953 | 0.25351 | 0.005 | -3.76
-18.5 | -0.925 | 0.25017 | 0.005 | -3.696
-18 | -0.895 | 0.23928 | 0.004 | -3.742
-17.5 | -0.868 | 0.22802 | 0.003 | -3.805
-17 | -0.84 | 0.23629 | 0.003 | -3.554
-16.5 | -0.812 | 0.23283 | 0.002 | -3.487
-16 | -0.784 | 0.21986 | 0.001 | -3.567
-15.5 | -0.754 | 0.2067 | 0 | -3.649
-15 | -0.726 | 0.19779 | 0 | -3.672
-14.5 | -0.698 | 0.1965 | -0.001 | -3.554
-14 | -0.67 | 0.19275 | -0.001 | -3.478
-13.5 | -0.642 | 0.17814 | -0.002 | -3.606
-13 | -0.614 | 0.17423 | -0.003 | -3.526
-12.5 | -0.585 | 0.16584 | -0.003 | -3.528
-12 | -0.557 | 0.16093 | -0.004 | -3.458
-11.5 | -0.528 | 0.15452 | -0.004 | -3.42
-11 | -0.5 | 0.14491 | -0.005 | -3.452
-10.5 | -0.472 | 0.14104 | -0.005 | -3.346
-10 | -0.444 | 0.13798 | -0.006 | -3.216
-9.5 | -0.414 | 0.10716 | -0.004 | -3.861
-9 | -0.386 | 0.07535 | -0.004 | -5.116
-8.5 | -0.439 | 0.08911 | -0.008 | -4.928
-8 | -0.531 | 0.06489 | -0.009 | -8.181
-7.5 | -0.524 | 0.05823 | -0.009 | -9.003
-7 | -0.497 | 0.05343 | -0.01 | -9.308
-6.5 | -0.46 | 0.04952 | -0.011 | -9.281
-6 | -0.415 | 0.04592 | -0.011 | -9.042
-5.5 | -0.366 | 0.04305 | -0.012 | -8.511
-5 | -0.315 | 0.04051 | -0.013 | -7.766
-4.5 | -0.26 | 0.03832 | -0.013 | -6.792
-4 | -0.205 | 0.03656 | -0.014 | -5.599
-3.5 | -0.148 | 0.03493 | -0.015 | -4.246
-3 | -0.11 | 0.01551 | -0.032 | -7.095
-2.5 | -0.04 | 0.01512 | -0.034 | -2.669
-2 | 0.03 | 0.01479 | -0.035 | 2.02
-1.5 | 0.101 | 0.01449 | -0.037 | 6.941
-1 | 0.168 | 0.01211 | -0.037 | 13.874
-0.5 | 0.238 | 0.01204 | -0.039 | 19.764
0 | 0.303 | 0.01302 | -0.04 | 23.24
0.5 | 0.371 | 0.01321 | -0.042 | 28.067
1 | 0.438 | 0.01344 | -0.043 | 32.613
1.5 | 0.503 | 0.01368 | -0.045 | 36.771
2 | 0.57 | 0.01397 | -0.046 | 40.8
2.5 | 0.637 | 0.01427 | -0.048 | 44.63
3 | 0.703 | 0.01461 | -0.049 | 48.141
3.5 | 0.769 | 0.01504 | -0.051 | 51.138
4 | 0.835 | 0.0155 | -0.052 | 53.843
4.5 | 0.902 | 0.0159 | -0.054 | 56.763
5 | 0.968 | 0.01632 | -0.055 | 59.337
5.5 | 1.048 | 0.01705 | -0.058 | 61.482
6 | 1.108 | 0.0265 | -0.06 | 41.807
6.5 | 1.165 | 0.02799 | -0.061 | 41.617
7 | 1.218 | 0.02956 | -0.063 | 41.203
7.5 | 1.264 | 0.03126 | -0.064 | 40.451
8 | 1.3 | 0.03319 | -0.066 | 39.182
8.5 | 1.118 | 0.05788 | -0.03 | 19.323
9 | 1.12 | 0.06289 | -0.03 | 17.81
9.5 | 1.088 | 0.07096 | -0.03 | 15.33
10 | 0.942 | 0.08389 | -0.026 | 11.234
10.5 | 0.714 | 0.12217 | -0.025 | 5.848
11 | 0.743 | 0.12877 | -0.03 | 5.768
11.5 | 0.77 | 0.13873 | -0.031 | 5.551
12 | 0.797 | 0.1447 | -0.031 | 5.511
12.5 | 0.826 | 0.16186 | -0.036 | 5.104
13 | 0.853 | 0.16562 | -0.037 | 5.152

## 24. Re 250k Mach 0.50 (2)
BIGFOIL.COM POLAR EXPORT
NACA66-419 a=0.2
NACA66-419 a=0.2 |  |  |  | Cl Max: | 0.8834 | at alpha= | 10 | deg
XFOIL ncrit=9 |  |  |  | L/D Max: | 31.5301 | at alpha= | 8 | deg
Re: | 250000 |  |  | Cd Min: | 0.22132 | at alpha= | -20 | deg
Mach: | 0.5 |  |  | Cl=0 at alpha= | 1.1199 | deg
|  |  |  | @ Cl=0.1, Cd= | 0.033026
|  |  |  | @ Cl=0.4, Cd= | 0.030138
|  |  |  | @ Cl=0.6, Cd= | 0.027124
alpha (deg) | Cl | Cd | Cm | Cl/Cd
-20 | -0.3941 | 0.22132 | -0.0503 | -1.7807
-19.5 | -0.3701 | 0.21432 | -0.0529 | -1.7269
-19 | -0.3494 | 0.20724 | -0.0574 | -1.686
-18.5 | -0.3463 | 0.20101 | -0.0643 | -1.7228
-18 | -0.3139 | 0.19266 | -0.0657 | -1.6293
-17.5 | -0.3032 | 0.18591 | -0.0718 | -1.6309
-17 | -0.2765 | 0.17779 | -0.0749 | -1.5552
-16.5 | -0.2632 | 0.17103 | -0.0797 | -1.5389
-16 | -0.2426 | 0.16366 | -0.0825 | -1.4823
-15.5 | -0.2451 | 0.15734 | -0.0899 | -1.5578
-15 | -0.212 | 0.14901 | -0.0923 | -1.4227
-14.5 | -0.1898 | 0.14249 | -0.0957 | -1.332
-14 | -0.2112 | 0.13456 | -0.1049 | -1.5696
-13.5 | -0.1716 | 0.12757 | -0.1047 | -1.3451
-13 | -0.152 | 0.12143 | -0.107 | -1.2517
-12.5 | -0.1877 | 0.11178 | -0.1185 | -1.6792
-12 | -0.1454 | 0.10532 | -0.1176 | -1.3806
-11.5 | -0.1257 | 0.09938 | -0.1201 | -1.2648
-11 | -0.157 | 0.08785 | -0.1297 | -1.7871
-10.5 | -0.1371 | 0.08224 | -0.1304 | -1.6671
-10 | -0.1617 | 0.07247 | -0.1367 | -2.2313
-9.5 | -0.2502 | 0.05673 | -0.1395 | -4.4104
-9 | -0.2997 | 0.04976 | -0.1349 | -6.0229
-8.5 | -0.3164 | 0.04577 | -0.1295 | -6.9128
-8 | -0.3337 | 0.04242 | -0.1213 | -7.8666
-7.5 | -0.3412 | 0.0394 | -0.1123 | -8.6599
-7 | -0.3204 | 0.03624 | -0.106 | -8.8411
-6.5 | -0.3726 | 0.03829 | -0.0891 | -9.731
-6 | -0.2974 | 0.03542 | -0.0907 | -8.3964
-5.5 | -0.1707 | 0.03285 | -0.099 | -5.1963
-5 | -0.0913 | 0.03186 | -0.1 | -2.8657
-4.5 | -0.1503 | 0.03385 | -0.0808 | -4.4402
-3.5 | -0.1634 | 0.03368 | -0.0574 | -4.8515
-3 | -0.1946 | 0.03378 | -0.0418 | -5.7608
-2.5 | -0.1837 | 0.03258 | -0.032 | -5.6384
-2 | -0.2072 | 0.0325 | -0.0173 | -6.3754
-1.5 | -0.2067 | 0.03168 | -0.0065 | -6.5246
-1 | -0.2342 | 0.02856 | 0.0113 | -8.2003
-0.5 | -0.2008 | 0.03099 | 0.0194 | -6.4795
0 | -0.1182 | 0.03347 | 0.0218 | -3.5315
1 | -0.0077 | 0.03486 | 0.0271 | -0.22088
1.5 | 0.0244 | 0.0342 | 0.031 | 0.71345
2.5 | 0.1371 | 0.03245 | 0.0315 | 4.225
3 | 0.1788 | 0.0322 | 0.0332 | 5.5528
3.5 | 0.2258 | 0.03201 | 0.0344 | 7.054
4 | 0.3098 | 0.03057 | 0.0319 | 10.1341
5 | 0.4121 | 0.03008 | 0.0344 | 13.7001
6 | 0.5632 | 0.02758 | 0.0319 | 20.4206
7 | 0.7043 | 0.02583 | 0.0318 | 27.2667
7.5 | 0.7584 | 0.02595 | 0.0334 | 29.2254
8 | 0.816 | 0.02588 | 0.0349 | 31.5301
8.5 | 0.8459 | 0.02692 | 0.0397 | 31.4227
9 | 0.8681 | 0.02855 | 0.0445 | 30.4063
9.5 | 0.8772 | 0.03098 | 0.0503 | 28.315
10 | 0.8834 | 0.034 | 0.0556 | 25.9824
10.5 | 0.8753 | 0.03819 | 0.0611 | 22.9196
11 | 0.8418 | 0.04524 | 0.0651 | 18.6074
11.5 | 0.8238 | 0.05318 | 0.065 | 15.4908
12 | 0.8274 | 0.06085 | 0.0619 | 13.5974
12.5 | 0.8325 | 0.06736 | 0.0603 | 12.359
13 | 0.8412 | 0.07307 | 0.0601 | 11.5122
13.5 | 0.8575 | 0.07816 | 0.06 | 10.9711
14 | 0.8753 | 0.08326 | 0.0601 | 10.5129
14.5 | 0.8827 | 0.0901 | 0.059 | 9.7969
15 | 0.8774 | 0.09875 | 0.0563 | 8.8851

## 25. Re 500k Mach 0.00 (1)
BIGFOIL.COM POLAR EXPORT
NACA66-419 a=0.2
NACA66-419 a=0.2 |  |  |  | Cl Max: | 1.554 | at alpha= | 14.5 | deg
JavaFoil+Calcfoil stall+Eppler ext transition |  |  |  | L/D Max: | 91.144 | at alpha= | 6 | deg
Re: | 500000 |  |  | Cd Min: | 0.00764 | at alpha= | -0.5 | deg
Mach: | 0 |  |  | Cl=0 at alpha= | -2.2131 | deg
|  |  |  | @ Cl=0.1, Cd= | 0.010241
|  |  |  | @ Cl=0.4, Cd= | 0.0085747
|  |  |  | @ Cl=0.6, Cd= | 0.0088817
alpha (deg) | Cl | Cd | Cm | Cl/Cd
-20 | -0.766 | 0.19347 | 0.005 | -3.961
-19.5 | -0.785 | 0.18556 | 0.005 | -4.229
-19 | -0.802 | 0.17527 | 0.004 | -4.577
-18.5 | -0.819 | 0.16896 | 0.004 | -4.846
-18 | -0.834 | 0.1619 | 0.003 | -5.15
-17.5 | -0.847 | 0.15547 | 0.003 | -5.448
-17 | -0.859 | 0.14741 | 0.002 | -5.827
-16.5 | -0.868 | 0.13644 | 0.002 | -6.364
-16 | -0.876 | 0.12935 | 0.001 | -6.769
-15.5 | -0.88 | 0.12568 | 0 | -7.003
-15 | -0.882 | 0.11734 | 0 | -7.516
-14.5 | -0.881 | 0.11068 | -0.001 | -7.957
-14 | -0.876 | 0.10416 | -0.001 | -8.412
-13.5 | -0.868 | 0.09747 | -0.002 | -8.907
-13 | -0.857 | 0.09215 | -0.003 | -9.3
-12.5 | -0.842 | 0.08633 | -0.003 | -9.754
-12 | -0.824 | 0.08028 | -0.004 | -10.264
-11.5 | -0.802 | 0.07655 | -0.004 | -10.474
-11 | -0.778 | 0.071 | -0.005 | -10.96
-10.5 | -0.748 | 0.06601 | -0.006 | -11.33
-10 | -0.717 | 0.06028 | -0.007 | -11.899
-9.5 | -0.671 | 0.06009 | -0.006 | -11.17
-9 | -0.633 | 0.05677 | -0.007 | -11.156
-8.5 | -0.593 | 0.05342 | -0.007 | -11.106
-8 | -0.552 | 0.05037 | -0.008 | -10.953
-7.5 | -0.509 | 0.0476 | -0.009 | -10.695
-7 | -0.465 | 0.04495 | -0.009 | -10.339
-6.5 | -0.419 | 0.04257 | -0.01 | -9.848
-6 | -0.373 | 0.04018 | -0.011 | -9.289
-5.5 | -0.395 | 0.01331 | -0.023 | -29.716
-5 | -0.337 | 0.01291 | -0.024 | -26.119
-4.5 | -0.278 | 0.01255 | -0.026 | -22.154
-4 | -0.218 | 0.01223 | -0.027 | -17.831
-3.5 | -0.158 | 0.0119 | -0.028 | -13.251
-3 | -0.097 | 0.01162 | -0.029 | -8.324
-2.5 | -0.035 | 0.01135 | -0.031 | -3.12
-2 | 0.026 | 0.01111 | -0.032 | 2.359
-1.5 | 0.088 | 0.01086 | -0.033 | 8.111
-1 | 0.15 | 0.00766 | -0.034 | 19.606
-0.5 | 0.212 | 0.00764 | -0.036 | 27.824
0 | 0.269 | 0.00833 | -0.037 | 32.249
0.5 | 0.329 | 0.00844 | -0.038 | 38.923
1 | 0.389 | 0.00855 | -0.04 | 45.463
1.5 | 0.447 | 0.00868 | -0.041 | 51.491
2 | 0.506 | 0.00886 | -0.042 | 57.114
2.5 | 0.565 | 0.00868 | -0.044 | 65.152
3 | 0.624 | 0.00902 | -0.045 | 69.147
3.5 | 0.683 | 0.00952 | -0.046 | 71.672
4 | 0.741 | 0.00971 | -0.048 | 76.306
4.5 | 0.799 | 0.00997 | -0.049 | 80.142
5 | 0.858 | 0.01016 | -0.05 | 84.468
5.5 | 0.917 | 0.01032 | -0.052 | 88.823
6 | 0.983 | 0.01078 | -0.053 | 91.144
6.5 | 1.033 | 0.0191 | -0.054 | 54.113
7 | 1.087 | 0.01993 | -0.056 | 54.544
7.5 | 1.138 | 0.02081 | -0.057 | 54.701
8 | 1.188 | 0.0217 | -0.058 | 54.747
8.5 | 1.235 | 0.02267 | -0.059 | 54.495
9 | 1.28 | 0.02365 | -0.061 | 54.119
9.5 | 1.323 | 0.02475 | -0.062 | 53.436
10 | 1.362 | 0.02585 | -0.063 | 52.691
10.5 | 1.399 | 0.02712 | -0.064 | 51.586
11 | 1.432 | 0.02843 | -0.065 | 50.391
11.5 | 1.462 | 0.02981 | -0.067 | 49.054
12 | 1.489 | 0.03127 | -0.068 | 47.607
12.5 | 1.512 | 0.03279 | -0.069 | 46.104
13 | 1.531 | 0.03455 | -0.07 | 44.305
13.5 | 1.545 | 0.03633 | -0.071 | 42.539
14 | 1.553 | 0.03832 | -0.072 | 40.516
14.5 | 1.554 | 0.04056 | -0.073 | 38.319
15 | 1.548 | 0.04302 | -0.074 | 35.997
15.5 | 1.319 | 0.11482 | -0.037 | 11.49
16 | 1.316 | 0.12197 | -0.04 | 10.786
16.5 | 1.303 | 0.12831 | -0.038 | 10.157
17 | 1.289 | 0.1359 | -0.037 | 9.488
17.5 | 1.273 | 0.14381 | -0.037 | 8.854
18 | 1.255 | 0.15249 | -0.036 | 8.227
18.5 | 1.234 | 0.16124 | -0.037 | 7.656
19 | 1.212 | 0.17015 | -0.037 | 7.121
19.5 | 1.187 | 0.17753 | -0.037 | 6.688

## 26. Re 500k Mach 0.00 (2)
BIGFOIL.COM POLAR EXPORT
NACA66-419 a=0.2
NACA66-419 a=0.2 |  |  |  | Cl Max: | 1.1513 | at alpha= | 19.5 | deg
XFOIL ncrit=9 |  |  |  | L/D Max: | 84.4834 | at alpha= | 6.5 | deg
Re: | 500000 |  |  | Cd Min: | 0.12404 | at alpha= | -15 | deg
Mach: | 0 |  |  | Cl=0 at alpha= | -2.0503 | deg
|  |  |  | @ Cl=0.1, Cd= | 0.012869
|  |  |  | @ Cl=0.4, Cd= | 0.012693
|  |  |  | @ Cl=0.6, Cd= | 0.01196
alpha (deg) | Cl | Cd | Cm | Cl/Cd
-15 | -0.3301 | 0.12404 | -0.0746 | -2.6612
-14.5 | -0.3161 | 0.11838 | -0.0775 | -2.6702
-14 | -0.3222 | 0.10809 | -0.0829 | -2.9808
-12.5 | -0.5693 | 0.05785 | -0.0994 | -9.841
-12 | -0.5868 | 0.05327 | -0.0953 | -11.0156
-11.5 | -0.5906 | 0.04994 | -0.0911 | -11.8262
-11 | -0.5994 | 0.04681 | -0.0849 | -12.805
-10.5 | -0.61 | 0.04387 | -0.0771 | -13.9047
-10 | -0.6532 | 0.03258 | -0.0627 | -20.0491
-9.5 | -0.5976 | 0.02795 | -0.0644 | -21.381
-9 | -0.5443 | 0.02519 | -0.0653 | -21.6078
-8.5 | -0.4745 | 0.02274 | -0.0689 | -20.8663
-8 | -0.4073 | 0.02118 | -0.0719 | -19.2304
-7.5 | -0.3233 | 0.01927 | -0.0772 | -16.7774
-7 | -0.2718 | 0.0183 | -0.0774 | -14.8525
-6.5 | -0.2271 | 0.01757 | -0.0764 | -12.9254
-6 | -0.1852 | 0.01691 | -0.075 | -10.9521
-5.5 | -0.1491 | 0.01619 | -0.0726 | -9.2094
-5 | -0.1161 | 0.01543 | -0.0698 | -7.5243
-4.5 | -0.0795 | 0.01499 | -0.0674 | -5.3035
-4 | -0.0492 | 0.01452 | -0.0637 | -3.3884
-3.5 | -0.0251 | 0.01415 | -0.0584 | -1.7739
-3 | -0.053 | 0.01206 | -0.0441 | -4.3947
-2.5 | -0.0456 | 0.01139 | -0.0352 | -4.0035
-2 | 0.0051 | 0.0119 | -0.0344 | 0.42857
-1.5 | 0.06 | 0.01256 | -0.0339 | 4.7771
-1 | 0.1195 | 0.01302 | -0.0343 | 9.1782
-0.5 | 0.1777 | 0.01317 | -0.0349 | 13.4928
0 | 0.2301 | 0.01342 | -0.0348 | 17.1461
0.5 | 0.2826 | 0.0133 | -0.0351 | 21.2481
1 | 0.3418 | 0.01299 | -0.0364 | 26.3125
1.5 | 0.4045 | 0.01267 | -0.0383 | 31.9258
2 | 0.4535 | 0.01265 | -0.0379 | 35.8498
2.5 | 0.5113 | 0.01236 | -0.039 | 41.3673
3 | 0.576 | 0.01203 | -0.0412 | 47.8803
3.5 | 0.6243 | 0.01189 | -0.0406 | 52.5063
4 | 0.6855 | 0.01151 | -0.0421 | 59.5569
4.5 | 0.7365 | 0.01137 | -0.0418 | 64.7757
5 | 0.7947 | 0.01105 | -0.0427 | 71.9186
5.5 | 0.8388 | 0.01088 | -0.0411 | 77.0956
6 | 0.8787 | 0.01057 | -0.0385 | 83.1315
6.5 | 0.8913 | 0.01055 | -0.0306 | 84.4834
7 | 0.8992 | 0.01118 | -0.0224 | 80.4293
7.5 | 0.8969 | 0.01261 | -0.0135 | 71.1261
8 | 0.8994 | 0.01419 | -0.006 | 63.3827
8.5 | 0.9022 | 0.01603 | 0.0008 | 56.282
9 | 0.9084 | 0.01794 | 0.0066 | 50.6355
9.5 | 0.9169 | 0.01993 | 0.0118 | 46.006
10 | 0.9248 | 0.02211 | 0.0167 | 41.8272
10.5 | 0.9261 | 0.02484 | 0.0219 | 37.2826
11 | 0.9098 | 0.02873 | 0.0286 | 31.6672
11.5 | 0.9044 | 0.03223 | 0.0337 | 28.0608
12 | 0.9235 | 0.03495 | 0.0353 | 26.4235
12.5 | 0.9684 | 0.03819 | 0.0305 | 25.3574
13 | 0.9819 | 0.04161 | 0.032 | 23.5977
13.5 | 0.9986 | 0.04482 | 0.0331 | 22.2802
14 | 1.0105 | 0.04854 | 0.0342 | 20.8179
14.5 | 1.0167 | 0.05293 | 0.0354 | 19.2084
15 | 1.0316 | 0.05668 | 0.0358 | 18.2004
15.5 | 1.0439 | 0.06075 | 0.0362 | 17.1835
16 | 1.0555 | 0.06499 | 0.0363 | 16.241
16.5 | 1.0674 | 0.06893 | 0.0368 | 15.4853
17 | 1.0817 | 0.07321 | 0.0363 | 14.7753
17.5 | 1.0965 | 0.07737 | 0.0358 | 14.1722
18 | 1.1099 | 0.08177 | 0.035 | 13.5734
18.5 | 1.1229 | 0.08626 | 0.034 | 13.0176
19 | 1.1449 | 0.08915 | 0.0341 | 12.8424
19.5 | 1.1513 | 0.09475 | 0.0325 | 12.1509
20 | 1.1504 | 0.1016 | 0.0301 | 11.3228

## 27. Re 500k Mach 0.10 (1)
BIGFOIL.COM POLAR EXPORT
NACA66-419 a=0.2
NACA66-419 a=0.2 |  |  |  | Cl Max: | 1.543 | at alpha= | 14 | deg
JavaFoil+Calcfoil stall+Eppler ext transition |  |  |  | L/D Max: | 90.411 | at alpha= | 6 | deg
Re: | 500000 |  |  | Cd Min: | 0.00767 | at alpha= | -1 | deg
Mach: | 0.1 |  |  | Cl=0 at alpha= | -2.2097 | deg
|  |  |  | @ Cl=0.1, Cd= | 0.010319
|  |  |  | @ Cl=0.4, Cd= | 0.008622
|  |  |  | @ Cl=0.6, Cd= | 0.0089252
alpha (deg) | Cl | Cd | Cm | Cl/Cd
-19.5 | -0.736 | 0.19185 | 0.005 | -3.836
-19 | -0.757 | 0.18097 | 0.004 | -4.183
-18.5 | -0.777 | 0.17473 | 0.004 | -4.447
-18 | -0.796 | 0.16225 | 0.003 | -4.903
-17.5 | -0.813 | 0.15502 | 0.003 | -5.242
-17 | -0.828 | 0.14719 | 0.002 | -5.625
-16.5 | -0.841 | 0.14053 | 0.002 | -5.984
-16 | -0.852 | 0.13291 | 0.001 | -6.408
-15.5 | -0.86 | 0.12331 | 0 | -6.972
-15 | -0.865 | 0.11817 | 0 | -7.317
-14.5 | -0.866 | 0.11113 | -0.001 | -7.795
-14 | -0.864 | 0.10592 | -0.001 | -8.162
-13.5 | -0.859 | 0.0988 | -0.002 | -8.693
-13 | -0.85 | 0.09332 | -0.003 | -9.108
-12.5 | -0.837 | 0.08717 | -0.003 | -9.601
-12 | -0.82 | 0.08179 | -0.004 | -10.031
-11.5 | -0.8 | 0.07711 | -0.004 | -10.374
-11 | -0.777 | 0.07155 | -0.005 | -10.856
-10.5 | -0.747 | 0.06695 | -0.006 | -11.157
-10 | -0.716 | 0.06153 | -0.007 | -11.637
-9.5 | -0.672 | 0.06031 | -0.006 | -11.147
-9 | -0.635 | 0.05693 | -0.007 | -11.148
-8.5 | -0.595 | 0.05354 | -0.007 | -11.112
-8 | -0.554 | 0.0505 | -0.008 | -10.962
-7.5 | -0.511 | 0.04768 | -0.009 | -10.714
-7 | -0.466 | 0.04503 | -0.009 | -10.361
-6.5 | -0.421 | 0.04264 | -0.01 | -9.874
-6 | -0.375 | 0.04032 | -0.011 | -9.292
-5.5 | -0.397 | 0.01336 | -0.023 | -29.742
-5 | -0.339 | 0.01296 | -0.024 | -26.148
-4.5 | -0.279 | 0.0126 | -0.026 | -22.162
-4 | -0.219 | 0.01228 | -0.027 | -17.836
-3.5 | -0.158 | 0.01194 | -0.028 | -13.257
-3 | -0.097 | 0.01165 | -0.03 | -8.339
-2.5 | -0.036 | 0.01139 | -0.031 | -3.123
-2 | 0.026 | 0.01115 | -0.032 | 2.362
-1.5 | 0.089 | 0.01089 | -0.033 | 8.128
-1 | 0.151 | 0.00767 | -0.035 | 19.669
-0.5 | 0.213 | 0.00767 | -0.036 | 27.813
0 | 0.27 | 0.00837 | -0.037 | 32.22
0.5 | 0.33 | 0.00846 | -0.039 | 39.047
1 | 0.39 | 0.0086 | -0.04 | 45.385
1.5 | 0.449 | 0.00873 | -0.041 | 51.446
2 | 0.509 | 0.00887 | -0.043 | 57.312
2.5 | 0.568 | 0.00873 | -0.044 | 65.011
3 | 0.627 | 0.00909 | -0.045 | 68.943
3.5 | 0.686 | 0.00957 | -0.046 | 71.673
4 | 0.744 | 0.0098 | -0.048 | 75.902
4.5 | 0.803 | 0.01004 | -0.049 | 79.997
5 | 0.862 | 0.01019 | -0.05 | 84.612
5.5 | 0.921 | 0.01036 | -0.052 | 88.889
6 | 0.987 | 0.01092 | -0.054 | 90.411
6.5 | 1.038 | 0.01922 | -0.055 | 54.007
7 | 1.091 | 0.02008 | -0.056 | 54.367
7.5 | 1.143 | 0.021 | -0.057 | 54.443
8 | 1.193 | 0.02191 | -0.058 | 54.431
8.5 | 1.24 | 0.0229 | -0.06 | 54.145
9 | 1.284 | 0.02391 | -0.061 | 53.721
9.5 | 1.326 | 0.02503 | -0.062 | 52.997
10 | 1.366 | 0.02617 | -0.063 | 52.19
10.5 | 1.402 | 0.02746 | -0.064 | 51.048
11 | 1.434 | 0.02868 | -0.066 | 49.996
11.5 | 1.463 | 0.03018 | -0.067 | 48.483
12 | 1.488 | 0.03169 | -0.068 | 46.966
12.5 | 1.51 | 0.03332 | -0.069 | 45.311
13 | 1.527 | 0.03503 | -0.07 | 43.579
13.5 | 1.539 | 0.03692 | -0.071 | 41.69
14 | 1.543 | 0.03883 | -0.072 | 39.743
14.5 | 1.541 | 0.04153 | -0.073 | 37.114
15 | 1.312 | 0.10975 | -0.038 | 11.951
15.5 | 1.307 | 0.11568 | -0.04 | 11.297
16 | 1.294 | 0.12389 | -0.037 | 10.442
16.5 | 1.28 | 0.12959 | -0.037 | 9.878
17 | 1.263 | 0.13924 | -0.037 | 9.072
17.5 | 1.243 | 0.14593 | -0.036 | 8.514
18 | 1.221 | 0.15322 | -0.038 | 7.969
18.5 | 1.196 | 0.16355 | -0.036 | 7.31
19 | 1.169 | 0.17099 | -0.037 | 6.837

## 28. Re 500k Mach 0.10 (2)
BIGFOIL.COM POLAR EXPORT
NACA66-419 a=0.2
NACA66-419 a=0.2 |  |  |  | Cl Max: | 1.1394 | at alpha= | 19.5 | deg
XFOIL ncrit=9 |  |  |  | L/D Max: | 83.4146 | at alpha= | 6.5 | deg
Re: | 500000 |  |  | Cd Min: | 0.12523 | at alpha= | -15 | deg
Mach: | 0.1 |  |  | Cl=0 at alpha= | -2.0394 | deg
|  |  |  | @ Cl=0.1, Cd= | 0.012934
|  |  |  | @ Cl=0.4, Cd= | 0.012801
|  |  |  | @ Cl=0.6, Cd= | 0.012043
alpha (deg) | Cl | Cd | Cm | Cl/Cd
-15 | -0.3253 | 0.12523 | -0.0746 | -2.5976
-14.5 | -0.3108 | 0.11955 | -0.0775 | -2.5997
-14 | -0.2831 | 0.10228 | -0.0776 | -2.7679
-13.5 | -0.2701 | 0.09694 | -0.0798 | -2.7863
-13 | -0.2743 | 0.08784 | -0.0843 | -3.1227
-12.5 | -0.5226 | 0.06047 | -0.1031 | -8.6423
-12 | -0.5535 | 0.05499 | -0.0992 | -10.0655
-11.5 | -0.5639 | 0.05126 | -0.095 | -11.0008
-11 | -0.5789 | 0.04773 | -0.0887 | -12.1286
-10.5 | -0.5991 | 0.04475 | -0.0797 | -13.3877
-10 | -0.6493 | 0.0329 | -0.0648 | -19.7356
-9.5 | -0.5969 | 0.02857 | -0.0659 | -20.8925
-9 | -0.5464 | 0.02572 | -0.0662 | -21.2442
-8.5 | -0.4775 | 0.02309 | -0.0696 | -20.6799
-8 | -0.4084 | 0.0214 | -0.0728 | -19.0841
-7.5 | -0.3238 | 0.01947 | -0.0781 | -16.6307
-7 | -0.2703 | 0.01845 | -0.0784 | -14.6504
-6.5 | -0.2248 | 0.01771 | -0.0775 | -12.6934
-6 | -0.1825 | 0.01706 | -0.0761 | -10.6975
-5.5 | -0.1454 | 0.01634 | -0.0739 | -8.8984
-5 | -0.1127 | 0.01555 | -0.0709 | -7.2476
-4.5 | -0.076 | 0.01509 | -0.0685 | -5.0364
-4 | -0.0451 | 0.0146 | -0.0649 | -3.089
-3.5 | -0.02 | 0.01422 | -0.0598 | -1.4065
-3 | -0.0459 | 0.01234 | -0.0457 | -3.7196
-2.5 | -0.0467 | 0.01146 | -0.0354 | -4.075
-2 | 0.004 | 0.01197 | -0.0344 | 0.33417
-1.5 | 0.0598 | 0.01262 | -0.034 | 4.7385
-1 | 0.1199 | 0.01309 | -0.0344 | 9.1597
-0.5 | 0.1784 | 0.01327 | -0.0351 | 13.4439
0 | 0.2289 | 0.01355 | -0.0346 | 16.893
0.5 | 0.2829 | 0.01339 | -0.035 | 21.1277
1 | 0.3432 | 0.01306 | -0.0365 | 26.2787
1.5 | 0.4067 | 0.01277 | -0.0385 | 31.8481
2 | 0.4539 | 0.01274 | -0.0377 | 35.6279
2.5 | 0.5135 | 0.01242 | -0.039 | 41.3446
3 | 0.5796 | 0.0121 | -0.0415 | 47.9008
3.5 | 0.626 | 0.01197 | -0.0404 | 52.2974
4 | 0.6896 | 0.01155 | -0.0423 | 59.7056
4.5 | 0.7379 | 0.01144 | -0.0414 | 64.5017
5 | 0.7993 | 0.01108 | -0.0428 | 72.139
5.5 | 0.8417 | 0.01091 | -0.0408 | 77.1494
6 | 0.8797 | 0.01062 | -0.0377 | 82.8343
6.5 | 0.8892 | 0.01066 | -0.0292 | 83.4146
7.5 | 0.8947 | 0.01285 | -0.0122 | 69.6265
8 | 0.8975 | 0.01447 | -0.0048 | 62.0249
8.5 | 0.8997 | 0.01636 | 0.0021 | 54.9939
9 | 0.9063 | 0.0183 | 0.0078 | 49.5246
9.5 | 0.9157 | 0.02029 | 0.0129 | 45.1306
10 | 0.923 | 0.02255 | 0.0178 | 40.9313
10.5 | 0.9229 | 0.0254 | 0.0232 | 36.3346
11.5 | 0.9017 | 0.03289 | 0.0348 | 27.4156
12 | 0.9198 | 0.03562 | 0.0367 | 25.8226
12.5 | 0.9646 | 0.03899 | 0.0319 | 24.7397
13 | 0.9789 | 0.04247 | 0.0331 | 23.0492
13.5 | 0.9946 | 0.04585 | 0.0342 | 21.6925
14 | 1.005 | 0.04979 | 0.0353 | 20.1848
14.5 | 1.0126 | 0.05413 | 0.0364 | 18.7068
15 | 1.0268 | 0.05802 | 0.0368 | 17.6973
15.5 | 1.0392 | 0.06217 | 0.0371 | 16.7155
16 | 1.0507 | 0.06649 | 0.0372 | 15.8024
16.5 | 1.0634 | 0.07044 | 0.0377 | 15.0965
17 | 1.0775 | 0.07483 | 0.0371 | 14.3993
17.5 | 1.0926 | 0.07901 | 0.0366 | 13.8286
18 | 1.1055 | 0.08355 | 0.0358 | 13.2316
18.5 | 1.1185 | 0.08811 | 0.0348 | 12.6944
19 | 1.1356 | 0.09186 | 0.0345 | 12.3623
19.5 | 1.1394 | 0.09797 | 0.0326 | 11.6301
20 | 1.1358 | 0.10537 | 0.0299 | 10.7792

## 29. Re 500k Mach 0.25 (1)
BIGFOIL.COM POLAR EXPORT
NACA66-419 a=0.2
NACA66-419 a=0.2 |  |  |  | Cl Max: | 1.484 | at alpha= | 13 | deg
JavaFoil+Calcfoil stall+Eppler ext transition |  |  |  | L/D Max: | 88.163 | at alpha= | 5.5 | deg
Re: | 500000 |  |  | Cd Min: | 0.00782 | at alpha= | -0.5 | deg
Mach: | 0.25 |  |  | Cl=0 at alpha= | -2.2143 | deg
|  |  |  | @ Cl=0.1, Cd= | 0.01064
|  |  |  | @ Cl=0.4, Cd= | 0.00884
|  |  |  | @ Cl=0.6, Cd= | 0.0093838
alpha (deg) | Cl | Cd | Cm | Cl/Cd
-17.5 | -0.497 | 0.18108 | 0.003 | -2.746
-17 | -0.549 | 0.17266 | 0.002 | -3.179
-16.5 | -0.596 | 0.16303 | 0.001 | -3.658
-16 | -0.64 | 0.15224 | 0.001 | -4.201
-15.5 | -0.678 | 0.13925 | 0 | -4.871
-15 | -0.712 | 0.12892 | 0 | -5.52
-14.5 | -0.74 | 0.12425 | -0.001 | -5.952
-14 | -0.762 | 0.11625 | -0.001 | -6.553
-13.5 | -0.778 | 0.10607 | -0.002 | -7.332
-13 | -0.787 | 0.09945 | -0.002 | -7.918
-12.5 | -0.791 | 0.09242 | -0.003 | -8.557
-12 | -0.788 | 0.08628 | -0.004 | -9.134
-11.5 | -0.779 | 0.08029 | -0.004 | -9.7
-11 | -0.764 | 0.07501 | -0.005 | -10.186
-10.5 | -0.74 | 0.07003 | -0.006 | -10.562
-10 | -0.711 | 0.06566 | -0.007 | -10.823
-9.5 | -0.68 | 0.06106 | -0.008 | -11.136
-9 | -0.64 | 0.05803 | -0.007 | -11.031
-8.5 | -0.603 | 0.05445 | -0.008 | -11.068
-8 | -0.562 | 0.05133 | -0.008 | -10.958
-7.5 | -0.52 | 0.04835 | -0.009 | -10.755
-7 | -0.476 | 0.04559 | -0.009 | -10.439
-6.5 | -0.43 | 0.043 | -0.01 | -10.008
-6 | -0.384 | 0.0405 | -0.011 | -9.471
-5.5 | -0.335 | 0.0384 | -0.012 | -8.735
-5 | -0.347 | 0.0133 | -0.025 | -26.069
-4.5 | -0.286 | 0.01293 | -0.026 | -22.12
-4 | -0.225 | 0.01257 | -0.028 | -17.866
-3.5 | -0.162 | 0.0122 | -0.029 | -13.307
-3 | -0.1 | 0.01189 | -0.03 | -8.378
-2.5 | -0.036 | 0.01161 | -0.032 | -3.142
-2 | 0.027 | 0.01136 | -0.033 | 2.379
-1.5 | 0.091 | 0.0111 | -0.034 | 8.184
-1 | 0.155 | 0.00783 | -0.035 | 19.748
-0.5 | 0.219 | 0.00782 | -0.037 | 27.966
0 | 0.277 | 0.00857 | -0.038 | 32.28
0.5 | 0.339 | 0.00868 | -0.039 | 39.011
1 | 0.4 | 0.00884 | -0.041 | 45.313
1.5 | 0.46 | 0.00897 | -0.042 | 51.318
2 | 0.521 | 0.00913 | -0.043 | 57.117
2.5 | 0.582 | 0.00931 | -0.045 | 62.552
3 | 0.643 | 0.00956 | -0.046 | 67.238
3.5 | 0.703 | 0.00957 | -0.048 | 73.477
4 | 0.763 | 0.00998 | -0.049 | 76.465
4.5 | 0.823 | 0.01027 | -0.05 | 80.089
5 | 0.884 | 0.01041 | -0.052 | 84.965
5.5 | 0.945 | 0.01071 | -0.053 | 88.163
6 | 1.012 | 0.01153 | -0.055 | 87.74
6.5 | 1.063 | 0.02009 | -0.056 | 52.908
7 | 1.117 | 0.02106 | -0.057 | 53.052
7.5 | 1.169 | 0.02202 | -0.059 | 53.093
8 | 1.218 | 0.02308 | -0.06 | 52.776
8.5 | 1.264 | 0.02412 | -0.061 | 52.421
9 | 1.307 | 0.02527 | -0.062 | 51.733
9.5 | 1.346 | 0.02646 | -0.064 | 50.887
10 | 1.381 | 0.02787 | -0.065 | 49.563
10.5 | 1.412 | 0.02929 | -0.066 | 48.214
11 | 1.438 | 0.03081 | -0.067 | 46.684
11.5 | 1.459 | 0.0325 | -0.068 | 44.895
12 | 1.474 | 0.03446 | -0.07 | 42.765
12.5 | 1.482 | 0.0364 | -0.071 | 40.716
13 | 1.484 | 0.03845 | -0.072 | 38.595
13.5 | 1.479 | 0.04069 | -0.073 | 36.342
14 | 1.247 | 0.1024 | -0.036 | 12.178
14.5 | 1.226 | 0.11016 | -0.034 | 11.129
15 | 1.2 | 0.11879 | -0.035 | 10.1
15.5 | 1.166 | 0.12578 | -0.034 | 9.274
16 | 1.127 | 0.13539 | -0.034 | 8.328
16.5 | 1.083 | 0.14437 | -0.034 | 7.499
17 | 1.032 | 0.15485 | -0.034 | 6.665
17.5 | 0.976 | 0.16331 | -0.034 | 5.979
18 | 0.916 | 0.17618 | -0.033 | 5.2

## 30. Re 500k Mach 0.25 (2)
BIGFOIL.COM POLAR EXPORT
NACA66-419 a=0.2
NACA66-419 a=0.2 |  |  |  | Cl Max: | 1.0768 | at alpha= | 18.5 | deg
XFOIL ncrit=9 |  |  |  | L/D Max: | 76.6398 | at alpha= | 6 | deg
Re: | 500000 |  |  | Cd Min: | 0.1304 | at alpha= | 20 | deg
Mach: | 0.25 |  |  | Cl=0 at alpha= | -1.9818 | deg
|  |  |  | @ Cl=0.1, Cd= | 0.013295
|  |  |  | @ Cl=0.4, Cd= | 0.01352
|  |  |  | @ Cl=0.6, Cd= | 0.012544
alpha (deg) | Cl | Cd | Cm | Cl/Cd
-14.5 | -0.2868 | 0.12491 | -0.078 | -2.2961
-14 | -0.3182 | 0.10843 | -0.0892 | -2.9346
-13.5 | -0.3152 | 0.10045 | -0.0918 | -3.1379
-13 | -0.3074 | 0.0939 | -0.0947 | -3.2737
-12.5 | -0.326 | 0.08119 | -0.1028 | -4.0153
-12 | -0.3904 | 0.06676 | -0.1097 | -5.8478
-11.5 | -0.4405 | 0.05859 | -0.1087 | -7.5183
-11 | -0.5213 | 0.05457 | -0.099 | -9.5529
-10.5 | -0.5651 | 0.05237 | -0.0878 | -10.7905
-10 | -0.5714 | 0.04366 | -0.0838 | -13.0875
-9.5 | -0.5923 | 0.03356 | -0.0731 | -17.649
-9 | -0.5472 | 0.02882 | -0.0727 | -18.9868
-8.5 | -0.491 | 0.02538 | -0.0736 | -19.3459
-8 | -0.4172 | 0.02277 | -0.0771 | -18.3224
-7.5 | -0.3355 | 0.02078 | -0.0815 | -16.1453
-7 | -0.2638 | 0.01932 | -0.084 | -13.6542
-6.5 | -0.2135 | 0.01853 | -0.0834 | -11.5219
-6 | -0.1681 | 0.01786 | -0.0821 | -9.4121
-5.5 | -0.1257 | 0.01722 | -0.0804 | -7.2997
-5 | -0.0945 | 0.01627 | -0.0771 | -5.8082
-4.5 | -0.0577 | 0.01573 | -0.0744 | -3.6682
-4 | -0.0241 | 0.01511 | -0.071 | -1.595
-3.5 | 0.0069 | 0.01465 | -0.0669 | 0.47099
-3 | -0.0105 | 0.01362 | -0.054 | -0.77093
-2.5 | -0.0533 | 0.01186 | -0.0362 | -4.4941
-2 | -0.0022 | 0.01233 | -0.0347 | -0.17843
-1.5 | 0.0584 | 0.0129 | -0.0347 | 4.5271
-1 | 0.1216 | 0.0135 | -0.0351 | 9.0074
-0.5 | 0.1699 | 0.01406 | -0.0339 | 12.0839
0 | 0.2246 | 0.0142 | -0.0336 | 15.8169
0.5 | 0.2867 | 0.01384 | -0.035 | 20.7153
1 | 0.3522 | 0.01349 | -0.0371 | 26.1082
1.5 | 0.3982 | 0.01353 | -0.0358 | 29.4309
2 | 0.4598 | 0.01317 | -0.0371 | 34.9127
2.5 | 0.5288 | 0.01274 | -0.0397 | 41.5071
3 | 0.575 | 0.01272 | -0.0383 | 45.2044
3.5 | 0.6405 | 0.01226 | -0.0402 | 52.2431
4 | 0.693 | 0.01203 | -0.0397 | 57.606
4.5 | 0.7541 | 0.01163 | -0.0406 | 64.8409
5 | 0.7972 | 0.01149 | -0.0382 | 69.3821
5.5 | 0.8373 | 0.0113 | -0.0352 | 74.0973
6 | 0.8553 | 0.01116 | -0.0278 | 76.6398
6.5 | 0.868 | 0.01168 | -0.0203 | 74.3151
7 | 0.8825 | 0.01258 | -0.0135 | 70.151
7.5 | 0.8832 | 0.01422 | -0.0053 | 62.1097
8 | 0.8862 | 0.01605 | 0.0019 | 55.215
8.5 | 0.8912 | 0.01802 | 0.0084 | 49.4562
9.5 | 0.9081 | 0.02237 | 0.019 | 40.5945
10 | 0.9127 | 0.02503 | 0.0241 | 36.4642
10.5 | 0.9044 | 0.02859 | 0.0301 | 31.6334
11 | 0.8832 | 0.03323 | 0.0366 | 26.5784
11.5 | 0.8919 | 0.0363 | 0.0401 | 24.5702
12 | 0.9061 | 0.03925 | 0.0429 | 23.0854
12.5 | 0.9372 | 0.04321 | 0.0404 | 21.6894
13.5 | 0.9717 | 0.05167 | 0.0399 | 18.8059
14 | 0.9762 | 0.05661 | 0.0408 | 17.2443
14.5 | 0.9886 | 0.06096 | 0.0413 | 16.2172
15 | 1.0014 | 0.06541 | 0.0415 | 15.3096
15.5 | 1.0144 | 0.06988 | 0.0416 | 14.5163
16 | 1.0277 | 0.07416 | 0.0418 | 13.8579
16.5 | 1.0426 | 0.0786 | 0.0417 | 13.2646
17 | 1.0539 | 0.08372 | 0.041 | 12.5884
17.5 | 1.0651 | 0.08888 | 0.0401 | 11.9836
18 | 1.0716 | 0.09485 | 0.0386 | 11.2978
18.5 | 1.0768 | 0.10096 | 0.0369 | 10.6656
19 | 1.0688 | 0.10922 | 0.034 | 9.7858
19.5 | 1.0549 | 0.11885 | 0.0297 | 8.8759
20 | 1.0321 | 0.1304 | 0.0237 | 7.9149

## 31. Re 500k Mach 0.50 (1)
BIGFOIL.COM POLAR EXPORT
NACA66-419 a=0.2
NACA66-419 a=0.2 |  |  |  | Cl Max: | 1.327 | at alpha= | 9 | deg
JavaFoil+Calcfoil stall+Eppler ext transition |  |  |  | L/D Max: | 80.987 | at alpha= | 5 | deg
Re: | 500000 |  |  | Cd Min: | 0.00862 | at alpha= | -0.5 | deg
Mach: | 0.5 |  |  | Cl=0 at alpha= | -2.2143 | deg
|  |  |  | @ Cl=0.1, Cd= | 0.012084
|  |  |  | @ Cl=0.4, Cd= | 0.0097506
|  |  |  | @ Cl=0.6, Cd= | 0.010365
alpha (deg) | Cl | Cd | Cm | Cl/Cd
-20 | -1.008 | 0.22579 | 0.007 | -4.465
-19.5 | -0.981 | 0.21688 | 0.006 | -4.522
-19 | -0.953 | 0.21288 | 0.005 | -4.478
-18.5 | -0.926 | 0.21213 | 0.005 | -4.363
-18 | -0.896 | 0.20136 | 0.004 | -4.448
-17.5 | -0.868 | 0.19596 | 0.003 | -4.428
-17 | -0.84 | 0.19449 | 0.003 | -4.318
-16.5 | -0.812 | 0.19217 | 0.002 | -4.226
-16 | -0.785 | 0.18522 | 0.001 | -4.235
-15.5 | -0.754 | 0.17169 | 0 | -4.394
-15 | -0.726 | 0.16878 | 0 | -4.303
-14.5 | -0.698 | 0.1617 | -0.001 | -4.319
-14 | -0.67 | 0.15794 | -0.001 | -4.244
-13.5 | -0.642 | 0.14782 | -0.002 | -4.346
-13 | -0.614 | 0.144 | -0.003 | -4.266
-12.5 | -0.586 | 0.14131 | -0.003 | -4.144
-12 | -0.557 | 0.13705 | -0.004 | -4.061
-11.5 | -0.529 | 0.12797 | -0.004 | -4.13
-11 | -0.5 | 0.12083 | -0.005 | -4.14
-10.5 | -0.472 | 0.11592 | -0.006 | -4.072
-10 | -0.444 | 0.11296 | -0.006 | -3.928
-9.5 | -0.416 | 0.0738 | -0.007 | -5.642
-9 | -0.386 | 0.06804 | -0.005 | -5.666
-8.5 | -0.439 | 0.08017 | -0.008 | -5.479
-8 | -0.531 | 0.06017 | -0.009 | -8.824
-7.5 | -0.525 | 0.0535 | -0.01 | -9.805
-7 | -0.497 | 0.04929 | -0.01 | -10.091
-6.5 | -0.46 | 0.04589 | -0.011 | -10.02
-6 | -0.415 | 0.04285 | -0.012 | -9.696
-5.5 | -0.367 | 0.04026 | -0.012 | -9.106
-5 | -0.315 | 0.03797 | -0.013 | -8.292
-4.5 | -0.26 | 0.03607 | -0.014 | -7.222
-4 | -0.248 | 0.01387 | -0.03 | -17.866
-3.5 | -0.18 | 0.01347 | -0.032 | -13.332
-3 | -0.11 | 0.01305 | -0.033 | -8.457
-2.5 | -0.04 | 0.01268 | -0.035 | -3.192
-2 | 0.03 | 0.01236 | -0.036 | 2.425
-1.5 | 0.101 | 0.01208 | -0.038 | 8.345
-1 | 0.171 | 0.00867 | -0.039 | 19.737
-0.5 | 0.242 | 0.00862 | -0.04 | 28.106
0 | 0.307 | 0.00952 | -0.042 | 32.256
0.5 | 0.376 | 0.00968 | -0.043 | 38.839
1 | 0.444 | 0.00988 | -0.045 | 44.944
1.5 | 0.51 | 0.01008 | -0.046 | 50.527
2 | 0.577 | 0.01028 | -0.048 | 56.146
2.5 | 0.645 | 0.01053 | -0.049 | 61.233
3 | 0.711 | 0.01081 | -0.051 | 65.811
3.5 | 0.778 | 0.01113 | -0.052 | 69.899
4 | 0.845 | 0.01142 | -0.054 | 73.996
4.5 | 0.915 | 0.0116 | -0.056 | 78.933
5 | 0.991 | 0.01224 | -0.058 | 80.987
5.5 | 1.055 | 0.01343 | -0.06 | 78.533
6 | 1.111 | 0.02284 | -0.061 | 48.627
6.5 | 1.168 | 0.02435 | -0.062 | 47.959
7 | 1.221 | 0.02571 | -0.064 | 47.489
7.5 | 1.267 | 0.02731 | -0.065 | 46.408
8 | 1.303 | 0.02901 | -0.066 | 44.921
8.5 | 1.326 | 0.0309 | -0.068 | 42.902
9 | 1.327 | 0.03303 | -0.069 | 40.172
9.5 | 1.09 | 0.06545 | -0.033 | 16.65
10 | 0.943 | 0.07693 | -0.029 | 12.261
10.5 | 0.715 | 0.10596 | -0.026 | 6.745
11 | 0.743 | 0.11053 | -0.031 | 6.721
11.5 | 0.77 | 0.11802 | -0.031 | 6.526
12 | 0.798 | 0.12334 | -0.032 | 6.466
12.5 | 0.826 | 0.13602 | -0.036 | 6.074
13 | 0.853 | 0.13962 | -0.037 | 6.112
13.5 | 0.881 | 0.14338 | -0.038 | 6.141
14 | 0.908 | 0.15114 | -0.039 | 6.008

## 32. Re 500k Mach 0.50 (2)
BIGFOIL.COM POLAR EXPORT
NACA66-419 a=0.2
NACA66-419 a=0.2 |  |  |  | Cl Max: | 0.9077 | at alpha= | 15 | deg
XFOIL ncrit=9 |  |  |  | L/D Max: | 47.5338 | at alpha= | 6 | deg
Re: | 500000 |  |  | Cd Min: | 0.22224 | at alpha= | -20 | deg
Mach: | 0.5 |  |  | Cl=0 at alpha= | -1.3451 | deg
|  |  |  | @ Cl=0.1, Cd= | 0.017057
|  |  |  | @ Cl=0.4, Cd= | 0.016001
|  |  |  | @ Cl=0.6, Cd= | 0.014988
alpha (deg) | Cl | Cd | Cm | Cl/Cd
-20 | -0.4226 | 0.22224 | -0.037 | -1.9015
-19.5 | -0.3992 | 0.21575 | -0.0412 | -1.8503
-19 | -0.3798 | 0.20801 | -0.0459 | -1.8259
-18.5 | -0.3712 | 0.19914 | -0.052 | -1.864
-18 | -0.3423 | 0.19249 | -0.0549 | -1.7783
-17.5 | -0.3214 | 0.18545 | -0.0592 | -1.7331
-16.5 | -0.2871 | 0.16981 | -0.0681 | -1.6907
-16 | -0.2722 | 0.16176 | -0.0724 | -1.6827
-15.5 | -0.2734 | 0.15255 | -0.0799 | -1.7922
-15 | -0.2411 | 0.14639 | -0.0815 | -1.647
-14.5 | -0.24 | 0.13782 | -0.0885 | -1.7414
-14 | -0.2283 | 0.12906 | -0.0928 | -1.7689
-13.5 | -0.202 | 0.12345 | -0.0947 | -1.6363
-13 | -0.1859 | 0.11669 | -0.0981 | -1.5931
-12.5 | -0.2029 | 0.10464 | -0.1078 | -1.939
-12 | -0.1957 | 0.09616 | -0.111 | -2.0351
-11.5 | -0.1828 | 0.08952 | -0.1138 | -2.042
-11 | -0.1786 | 0.08167 | -0.118 | -2.1868
-10.5 | -0.2024 | 0.0691 | -0.1269 | -2.9291
-10 | -0.2843 | 0.05286 | -0.1315 | -5.3784
-9.5 | -0.3151 | 0.04641 | -0.1287 | -6.7895
-9 | -0.3419 | 0.04082 | -0.1235 | -8.3758
-8.5 | -0.3618 | 0.03558 | -0.1164 | -10.1686
-8 | -0.3633 | 0.03066 | -0.1095 | -11.8493
-7.5 | -0.3325 | 0.02694 | -0.1054 | -12.3422
-7 | -0.2673 | 0.02415 | -0.1053 | -11.0683
-6.5 | -0.1894 | 0.0224 | -0.1066 | -8.4554
-6 | -0.1207 | 0.02134 | -0.1066 | -5.656
-5.5 | -0.0631 | 0.02054 | -0.1051 | -3.0721
-5 | -0.0187 | 0.01969 | -0.1021 | -0.94972
-4.5 | 0.0188 | 0.01889 | -0.0982 | 0.99524
-4 | 0.0542 | 0.01857 | -0.0944 | 2.9187
-3.5 | 0.083 | 0.01824 | -0.0894 | 4.5504
-3 | 0.1083 | 0.01754 | -0.0834 | 6.1745
-2.5 | 0.0617 | 0.01569 | -0.0649 | 3.9324
-2 | -0.0154 | 0.01572 | -0.0401 | -0.97964
-1.5 | -0.0022 | 0.01493 | -0.0293 | -0.14735
-1 | 0.0049 | 0.01653 | -0.019 | 0.29643
-0.5 | 0.0818 | 0.01703 | -0.0197 | 4.8033
0 | 0.1706 | 0.01716 | -0.0229 | 9.9417
0.5 | 0.2553 | 0.0167 | -0.0265 | 15.2874
1.5 | 0.267 | 0.01747 | -0.0073 | 15.2833
2 | 0.3532 | 0.01651 | -0.0109 | 21.3931
2.5 | 0.4507 | 0.01545 | -0.0165 | 29.1715
3.5 | 0.555 | 0.015 | -0.0127 | 37
4 | 0.5991 | 0.01497 | -0.0095 | 40.02
5 | 0.661 | 0.01618 | 0.0001 | 40.8529
5.5 | 0.7272 | 0.01583 | 0.0003 | 45.9381
6 | 0.7729 | 0.01626 | 0.0032 | 47.5338
6.5 | 0.8076 | 0.01716 | 0.0076 | 47.0629
7 | 0.8283 | 0.01871 | 0.0134 | 44.2704
7.5 | 0.8469 | 0.02046 | 0.0192 | 41.393
8 | 0.8591 | 0.02271 | 0.0253 | 37.8292
8.5 | 0.8741 | 0.02514 | 0.0305 | 34.7693
9 | 0.8851 | 0.02791 | 0.0358 | 31.7126
9.5 | 0.889 | 0.03133 | 0.0412 | 28.3754
10 | 0.8757 | 0.03611 | 0.0467 | 24.2509
10.5 | 0.8464 | 0.04231 | 0.0522 | 20.0047
11 | 0.844 | 0.04753 | 0.0552 | 17.7572
11.5 | 0.8523 | 0.0522 | 0.0574 | 16.3276
12 | 0.8559 | 0.05764 | 0.0589 | 14.8491
12.5 | 0.8593 | 0.06328 | 0.0601 | 13.5793
13 | 0.8573 | 0.06951 | 0.061 | 12.3335
13.5 | 0.8669 | 0.07494 | 0.0616 | 11.5679
14 | 0.8892 | 0.08137 | 0.0584 | 10.9279
15 | 0.9077 | 0.09546 | 0.0537 | 9.5087
15.5 | 0.9029 | 0.10426 | 0.0506 | 8.6601
16 | 0.8882 | 0.11485 | 0.0457 | 7.7336
16.5 | 0.8675 | 0.12684 | 0.0393 | 6.8393
17 | 0.8437 | 0.14006 | 0.0314 | 6.0238
17.5 | 0.8162 | 0.15494 | 0.022 | 5.2678
18 | 0.7871 | 0.17148 | 0.0117 | 4.59
18.5 | 0.78 | 0.18423 | 0.0041 | 4.2338
19 | 0.7654 | 0.20075 | -0.0048 | 3.8127
19.5 | 0.772 | 0.21181 | -0.011 | 3.6448

## 33. Re 750k Mach 0.00 (1)
BIGFOIL.COM POLAR EXPORT
NACA66-419 a=0.2
NACA66-419 a=0.2 |  |  |  | Cl Max: | 1.558 | at alpha= | 14.5 | deg
JavaFoil+Calcfoil stall+Eppler ext transition |  |  |  | L/D Max: | 106.012 | at alpha= | 5 | deg
Re: | 750000 |  |  | Cd Min: | 0.00646 | at alpha= | -1 | deg
Mach: | 0 |  |  | Cl=0 at alpha= | -2.2131 | deg
|  |  |  | @ Cl=0.1, Cd= | 0.0091737
|  |  |  | @ Cl=0.4, Cd= | 0.0070691
|  |  |  | @ Cl=0.6, Cd= | 0.0074307
alpha (deg) | Cl | Cd | Cm | Cl/Cd
-20 | -0.767 | 0.19363 | 0.005 | -3.96
-19.5 | -0.785 | 0.18024 | 0.005 | -4.356
-19 | -0.803 | 0.16905 | 0.004 | -4.748
-18.5 | -0.819 | 0.16337 | 0.004 | -5.014
-18 | -0.834 | 0.15679 | 0.003 | -5.321
-17.5 | -0.847 | 0.14872 | 0.003 | -5.698
-17 | -0.859 | 0.13881 | 0.002 | -6.19
-16.5 | -0.869 | 0.13204 | 0.002 | -6.58
-16 | -0.876 | 0.12742 | 0.001 | -6.875
-15.5 | -0.88 | 0.12048 | 0 | -7.308
-15 | -0.882 | 0.11182 | 0 | -7.89
-14.5 | -0.881 | 0.10573 | -0.001 | -8.333
-14 | -0.877 | 0.09967 | -0.001 | -8.795
-13.5 | -0.869 | 0.09503 | -0.002 | -9.141
-13 | -0.857 | 0.08991 | -0.003 | -9.537
-12.5 | -0.843 | 0.08424 | -0.003 | -10.002
-12 | -0.826 | 0.07832 | -0.004 | -10.543
-11.5 | -0.803 | 0.07408 | -0.005 | -10.844
-11 | -0.781 | 0.06785 | -0.006 | -11.511
-10.5 | -0.754 | 0.06175 | -0.007 | -12.204
-10 | -0.849 | 0.01812 | -0.012 | -46.879
-9.5 | -0.672 | 0.05847 | -0.006 | -11.487
-9 | -0.634 | 0.05504 | -0.007 | -11.515
-8.5 | -0.594 | 0.05184 | -0.008 | -11.452
-8 | -0.552 | 0.04899 | -0.008 | -11.273
-7.5 | -0.51 | 0.0458 | -0.01 | -11.144
-7 | -0.466 | 0.04296 | -0.01 | -10.852
-6.5 | -0.51 | 0.01292 | -0.021 | -39.439
-6 | -0.454 | 0.01253 | -0.022 | -36.195
-5.5 | -0.396 | 0.01217 | -0.023 | -32.555
-5 | -0.338 | 0.01178 | -0.025 | -28.693
-4.5 | -0.278 | 0.01143 | -0.026 | -24.363
-4 | -0.218 | 0.01112 | -0.027 | -19.655
-3.5 | -0.158 | 0.0108 | -0.028 | -14.618
-3 | -0.097 | 0.01053 | -0.03 | -9.195
-2.5 | -0.035 | 0.01029 | -0.031 | -3.448
-2 | 0.026 | 0.01006 | -0.032 | 2.609
-1.5 | 0.088 | 0.0098 | -0.034 | 9.002
-1 | 0.152 | 0.00646 | -0.035 | 23.47
-0.5 | 0.214 | 0.00647 | -0.037 | 33.09
0 | 0.272 | 0.00647 | -0.038 | 42
0.5 | 0.333 | 0.007 | -0.039 | 47.547
1 | 0.394 | 0.00706 | -0.041 | 55.805
1.5 | 0.453 | 0.00715 | -0.042 | 63.299
2 | 0.513 | 0.00726 | -0.043 | 70.599
2.5 | 0.572 | 0.00737 | -0.044 | 77.664
3 | 0.632 | 0.0075 | -0.046 | 84.274
3.5 | 0.691 | 0.00769 | -0.047 | 89.872
4 | 0.75 | 0.00785 | -0.048 | 95.527
4.5 | 0.811 | 0.00803 | -0.05 | 100.938
5 | 0.87 | 0.0082 | -0.051 | 106.012
5.5 | 0.931 | 0.0092 | -0.053 | 101.205
6 | 0.987 | 0.01002 | -0.054 | 98.44
6.5 | 1.035 | 0.01765 | -0.055 | 58.649
7 | 1.089 | 0.01842 | -0.056 | 59.095
7.5 | 1.14 | 0.01925 | -0.057 | 59.238
8 | 1.19 | 0.02008 | -0.058 | 59.251
8.5 | 1.237 | 0.02101 | -0.06 | 58.891
9 | 1.282 | 0.02193 | -0.061 | 58.476
9.5 | 1.325 | 0.02297 | -0.062 | 57.664
10 | 1.365 | 0.02395 | -0.063 | 56.972
10.5 | 1.401 | 0.02511 | -0.064 | 55.799
11 | 1.435 | 0.02627 | -0.065 | 54.614
11.5 | 1.465 | 0.0276 | -0.067 | 53.073
12 | 1.491 | 0.02897 | -0.068 | 51.472
12.5 | 1.514 | 0.03036 | -0.069 | 49.884
13 | 1.534 | 0.03201 | -0.07 | 47.908
13.5 | 1.549 | 0.03367 | -0.071 | 45.993
14 | 1.556 | 0.03549 | -0.072 | 43.85
14.5 | 1.558 | 0.03759 | -0.073 | 41.454
15 | 1.556 | 0.03954 | -0.074 | 39.353
15.5 | 1.549 | 0.04171 | -0.075 | 37.144
16 | 1.537 | 0.04481 | -0.076 | 34.302
16.5 | 1.522 | 0.04727 | -0.077 | 32.198
17 | 1.499 | 0.05115 | -0.077 | 29.31
17.5 | 1.281 | 0.1369 | -0.045 | 9.359
18 | 1.257 | 0.14664 | -0.04 | 8.576
18.5 | 1.237 | 0.15449 | -0.041 | 8.007
19 | 1.214 | 0.16127 | -0.04 | 7.526
19.5 | 1.19 | 0.16974 | -0.041 | 7.008

## 34. Re 750k Mach 0.00 (2)
BIGFOIL.COM POLAR EXPORT
NACA66-419 a=0.2
NACA66-419 a=0.2 |  |  |  | Cl Max: | 1.1547 | at alpha= | 20 | deg
XFOIL ncrit=9 |  |  |  | L/D Max: | 106.706 | at alpha= | 6 | deg
Re: | 750000 |  |  | Cd Min: | 0.15752 | at alpha= | -17.5 | deg
Mach: | 0 |  |  | Cl=0 at alpha= | -2.1998 | deg
|  |  |  | @ Cl=0.1, Cd= | 0.0088921
|  |  |  | @ Cl=0.4, Cd= | 0.0090955
|  |  |  | @ Cl=0.6, Cd= | 0.0088084
alpha (deg) | Cl | Cd | Cm | Cl/Cd
-17.5 | -0.3829 | 0.15752 | -0.0541 | -2.4308
-17 | -0.3805 | 0.14812 | -0.06 | -2.5689
-16.5 | -0.3643 | 0.14286 | -0.0624 | -2.55
-16 | -0.3425 | 0.1392 | -0.0646 | -2.4605
-15.5 | -0.541 | 0.07859 | -0.0952 | -6.8838
-15 | -0.6118 | 0.06358 | -0.1016 | -9.6225
-14.5 | -0.6815 | 0.05267 | -0.101 | -12.9391
-14 | -0.7276 | 0.04521 | -0.0969 | -16.0938
-13.5 | -0.754 | 0.04004 | -0.0916 | -18.8312
-13 | -0.7649 | 0.03655 | -0.0861 | -20.9275
-12.5 | -0.7656 | 0.03374 | -0.0807 | -22.6912
-12 | -0.7534 | 0.03095 | -0.0763 | -24.3425
-11.5 | -0.7306 | 0.02776 | -0.0733 | -26.3184
-11 | -0.6865 | 0.02541 | -0.0732 | -27.0169
-10.5 | -0.6514 | 0.02457 | -0.0713 | -26.512
-10 | -0.6099 | 0.0232 | -0.0703 | -26.2888
-9.5 | -0.5556 | 0.02149 | -0.0711 | -25.8539
-9 | -0.4966 | 0.02002 | -0.0726 | -24.8052
-8.5 | -0.4408 | 0.0189 | -0.0735 | -23.3228
-8 | -0.3887 | 0.01803 | -0.0737 | -21.5585
-7.5 | -0.3332 | 0.01655 | -0.0744 | -20.1329
-7 | -0.2912 | 0.01574 | -0.0731 | -18.5006
-6.5 | -0.2503 | 0.01512 | -0.0715 | -16.5542
-6 | -0.2097 | 0.01446 | -0.0699 | -14.5021
-5.5 | -0.1719 | 0.01377 | -0.0677 | -12.4837
-5 | -0.137 | 0.01304 | -0.0649 | -10.5061
-4.5 | -0.0983 | 0.01255 | -0.0627 | -7.8327
-4 | -0.064 | 0.01213 | -0.0594 | -5.2762
-3.5 | -0.0301 | 0.01185 | -0.0558 | -2.5401
-3 | -0.009 | 0.011 | -0.0501 | -0.81818
-2.5 | -0.032 | 0.00845 | -0.0365 | -3.787
-2 | 0.0213 | 0.0086 | -0.0363 | 2.4767
-1.5 | 0.0771 | 0.00878 | -0.0366 | 8.7813
-1 | 0.1343 | 0.00906 | -0.037 | 14.8234
-0.5 | 0.1939 | 0.0092 | -0.0381 | 21.0761
0 | 0.2514 | 0.00942 | -0.0389 | 26.6879
0.5 | 0.3076 | 0.0093 | -0.0397 | 33.0753
1 | 0.3656 | 0.00917 | -0.0408 | 39.8691
1.5 | 0.4256 | 0.00904 | -0.0422 | 47.0796
2 | 0.4838 | 0.00904 | -0.0434 | 53.5177
2.5 | 0.5392 | 0.00897 | -0.044 | 60.1115
3 | 0.5982 | 0.00881 | -0.0453 | 67.9001
3.5 | 0.655 | 0.00876 | -0.0461 | 74.7717
4 | 0.7098 | 0.00865 | -0.0466 | 82.0578
4.5 | 0.7664 | 0.00858 | -0.0474 | 89.324
5 | 0.8169 | 0.00842 | -0.047 | 97.019
5.5 | 0.8631 | 0.00832 | -0.0457 | 103.738
6 | 0.8974 | 0.00841 | -0.042 | 106.7063
6.5 | 0.8917 | 0.00913 | -0.0308 | 97.667
7 | 0.8799 | 0.01068 | -0.0197 | 82.3876
7.5 | 0.8806 | 0.01231 | -0.0117 | 71.5353
8 | 0.8861 | 0.01407 | -0.0051 | 62.978
8.5 | 0.8918 | 0.01596 | 0.001 | 55.8772
9 | 0.9039 | 0.01777 | 0.006 | 50.8666
9.5 | 0.9135 | 0.01984 | 0.0109 | 46.0433
10 | 0.9186 | 0.02226 | 0.016 | 41.2668
10.5 | 0.9128 | 0.02545 | 0.0219 | 35.8664
11 | 0.9103 | 0.02878 | 0.0269 | 31.6296
11.5 | 0.9303 | 0.03087 | 0.0295 | 30.1361
12 | 0.9518 | 0.0329 | 0.0318 | 28.9301
12.5 | 0.9695 | 0.03517 | 0.0344 | 27.5661
13 | 1.0019 | 0.03792 | 0.0332 | 26.4214
14 | 1.0458 | 0.04499 | 0.0321 | 23.2452
14.5 | 1.063 | 0.04821 | 0.0329 | 22.0494
15 | 1.0786 | 0.05172 | 0.0336 | 20.8546
15.5 | 1.0902 | 0.05575 | 0.0342 | 19.5552
16 | 1.098 | 0.06029 | 0.0345 | 18.212
16.5 | 1.1 | 0.06556 | 0.0348 | 16.7785
17 | 1.113 | 0.06994 | 0.0343 | 15.9136
17.5 | 1.1214 | 0.07488 | 0.0337 | 14.976
18 | 1.13 | 0.07999 | 0.0327 | 14.1268
18.5 | 1.1372 | 0.08538 | 0.0314 | 13.3193
19 | 1.1424 | 0.09099 | 0.0299 | 12.5552
19.5 | 1.1503 | 0.09586 | 0.029 | 11.9998
20 | 1.1547 | 0.10207 | 0.0267 | 11.3128

## 35. Re 750k Mach 0.10 (1)
BIGFOIL.COM POLAR EXPORT
NACA66-419 a=0.2
NACA66-419 a=0.2 |  |  |  | Cl Max: | 1.547 | at alpha= | 14 | deg
JavaFoil+Calcfoil stall+Eppler ext transition |  |  |  | L/D Max: | 105.521 | at alpha= | 5 | deg
Re: | 750000 |  |  | Cd Min: | 0.00648 | at alpha= | -1 | deg
Mach: | 0.1 |  |  | Cl=0 at alpha= | -2.2097 | deg
|  |  |  | @ Cl=0.1, Cd= | 0.0092533
|  |  |  | @ Cl=0.4, Cd= | 0.0071141
|  |  |  | @ Cl=0.6, Cd= | 0.0074883
alpha (deg) | Cl | Cd | Cm | Cl/Cd
-19.5 | -0.736 | 0.18368 | 0.005 | -4.009
-19 | -0.757 | 0.17523 | 0.004 | -4.322
-18.5 | -0.777 | 0.1635 | 0.004 | -4.754
-18 | -0.796 | 0.15734 | 0.003 | -5.059
-17.5 | -0.813 | 0.15073 | 0.003 | -5.394
-17 | -0.828 | 0.14332 | 0.002 | -5.779
-16.5 | -0.841 | 0.1361 | 0.002 | -6.183
-16 | -0.852 | 0.12897 | 0.001 | -6.607
-15.5 | -0.86 | 0.11996 | 0 | -7.171
-15 | -0.865 | 0.11407 | 0 | -7.582
-14.5 | -0.867 | 0.10747 | -0.001 | -8.064
-14 | -0.865 | 0.1012 | -0.001 | -8.546
-13.5 | -0.859 | 0.09628 | -0.002 | -8.926
-13 | -0.85 | 0.08954 | -0.003 | -9.496
-12.5 | -0.837 | 0.08514 | -0.003 | -9.836
-12 | -0.821 | 0.07938 | -0.004 | -10.348
-11.5 | -0.801 | 0.0749 | -0.005 | -10.692
-11 | -0.779 | 0.06902 | -0.005 | -11.285
-10.5 | -0.751 | 0.0632 | -0.007 | -11.889
-10 | -0.846 | 0.0188 | -0.012 | -44.983
-9.5 | -0.673 | 0.05847 | -0.006 | -11.504
-9 | -0.635 | 0.05504 | -0.007 | -11.538
-8.5 | -0.595 | 0.05201 | -0.008 | -11.447
-8 | -0.554 | 0.04906 | -0.008 | -11.29
-7.5 | -0.512 | 0.046 | -0.009 | -11.132
-7 | -0.468 | 0.04314 | -0.01 | -10.846
-6.5 | -0.512 | 0.01298 | -0.021 | -39.419
-6 | -0.455 | 0.0126 | -0.022 | -36.155
-5.5 | -0.398 | 0.01223 | -0.023 | -32.546
-5 | -0.339 | 0.01183 | -0.025 | -28.682
-4.5 | -0.28 | 0.01146 | -0.026 | -24.405
-4 | -0.219 | 0.01117 | -0.027 | -19.648
-3.5 | -0.159 | 0.01084 | -0.029 | -14.629
-3 | -0.097 | 0.01057 | -0.03 | -9.207
-2.5 | -0.036 | 0.01033 | -0.031 | -3.451
-2 | 0.026 | 0.0101 | -0.033 | 2.612
-1.5 | 0.089 | 0.00984 | -0.034 | 9.01
-1 | 0.152 | 0.00648 | -0.035 | 23.493
-0.5 | 0.215 | 0.0065 | -0.037 | 33.137
0 | 0.273 | 0.00651 | -0.038 | 41.987
0.5 | 0.335 | 0.00676 | -0.039 | 49.5
1 | 0.396 | 0.00711 | -0.041 | 55.624
1.5 | 0.455 | 0.00717 | -0.042 | 63.41
2 | 0.515 | 0.00731 | -0.043 | 70.391
2.5 | 0.575 | 0.00743 | -0.045 | 77.42
3 | 0.635 | 0.00757 | -0.046 | 83.829
3.5 | 0.694 | 0.00772 | -0.047 | 89.924
4 | 0.753 | 0.00789 | -0.048 | 95.446
4.5 | 0.814 | 0.00807 | -0.05 | 100.89
5 | 0.874 | 0.00828 | -0.051 | 105.521
5.5 | 0.935 | 0.00933 | -0.053 | 100.259
6 | 0.991 | 0.01014 | -0.054 | 97.711
6.5 | 1.04 | 0.01776 | -0.055 | 58.528
7 | 1.093 | 0.01856 | -0.056 | 58.893
7.5 | 1.145 | 0.01944 | -0.057 | 58.912
8 | 1.195 | 0.02031 | -0.059 | 58.83
8.5 | 1.242 | 0.02123 | -0.06 | 58.5
9 | 1.287 | 0.02217 | -0.061 | 58.043
9.5 | 1.329 | 0.0232 | -0.062 | 57.282
10 | 1.368 | 0.0242 | -0.063 | 56.535
10.5 | 1.404 | 0.02543 | -0.065 | 55.214
11 | 1.437 | 0.02661 | -0.066 | 53.982
11.5 | 1.466 | 0.02792 | -0.067 | 52.489
12 | 1.491 | 0.02937 | -0.068 | 50.765
12.5 | 1.512 | 0.03081 | -0.069 | 49.081
13 | 1.529 | 0.03245 | -0.07 | 47.131
13.5 | 1.542 | 0.0342 | -0.071 | 45.105
14 | 1.547 | 0.03611 | -0.072 | 42.847
14.5 | 1.546 | 0.03845 | -0.073 | 40.207
15 | 1.54 | 0.04028 | -0.074 | 38.242
15.5 | 1.53 | 0.04299 | -0.075 | 35.58
16 | 1.514 | 0.04535 | -0.076 | 33.373
16.5 | 1.492 | 0.0489 | -0.077 | 30.514
17 | 1.276 | 0.12966 | -0.047 | 9.837
17.5 | 1.245 | 0.14095 | -0.04 | 8.836
18 | 1.225 | 0.1475 | -0.043 | 8.306
18.5 | 1.198 | 0.15584 | -0.04 | 7.685
19 | 1.171 | 0.16518 | -0.04 | 7.09

## 36. Re 750k Mach 0.10 (2)
BIGFOIL.COM POLAR EXPORT
NACA66-419 a=0.2
NACA66-419 a=0.2 |  |  |  | Cl Max: | 1.1457 | at alpha= | 20 | deg
XFOIL ncrit=9 |  |  |  | L/D Max: | 105.927 | at alpha= | 6 | deg
Re: | 750000 |  |  | Cd Min: | 0.16139 | at alpha= | -17.5 | deg
Mach: | 0.1 |  |  | Cl=0 at alpha= | -2.2011 | deg
|  |  |  | @ Cl=0.1, Cd= | 0.0089362
|  |  |  | @ Cl=0.4, Cd= | 0.0091501
|  |  |  | @ Cl=0.6, Cd= | 0.0088543
alpha (deg) | Cl | Cd | Cm | Cl/Cd
-17.5 | -0.3692 | 0.16139 | -0.0527 | -2.2876
-17 | -0.3748 | 0.1501 | -0.0596 | -2.497
-16.5 | -0.3626 | 0.1435 | -0.0626 | -2.5268
-16 | -0.3395 | 0.14009 | -0.0646 | -2.4234
-15.5 | -0.3594 | 0.12455 | -0.0734 | -2.8856
-15 | -0.556 | 0.0704 | -0.1004 | -7.8977
-14.5 | -0.6324 | 0.05718 | -0.1032 | -11.0598
-14 | -0.6812 | 0.04898 | -0.1008 | -13.9077
-13.5 | -0.7195 | 0.04272 | -0.0959 | -16.8422
-13 | -0.7394 | 0.03849 | -0.0903 | -19.2102
-12.5 | -0.7476 | 0.03528 | -0.0844 | -21.1905
-12 | -0.7416 | 0.03207 | -0.0795 | -23.1244
-11.5 | -0.7265 | 0.02881 | -0.0754 | -25.2169
-11 | -0.6864 | 0.02616 | -0.0748 | -26.2385
-10.5 | -0.6521 | 0.02526 | -0.0727 | -25.8155
-10 | -0.6126 | 0.02379 | -0.0712 | -25.7503
-9.5 | -0.5593 | 0.02192 | -0.0719 | -25.5155
-9 | -0.4991 | 0.02031 | -0.0734 | -24.5741
-8.5 | -0.4418 | 0.01911 | -0.0744 | -23.1188
-8 | -0.3884 | 0.01818 | -0.0747 | -21.3641
-7.5 | -0.3315 | 0.01672 | -0.0756 | -19.8266
-7 | -0.2888 | 0.0159 | -0.0743 | -18.1635
-6.5 | -0.2475 | 0.01524 | -0.0727 | -16.2402
-6 | -0.2067 | 0.01458 | -0.0711 | -14.177
-5.5 | -0.1679 | 0.01391 | -0.069 | -12.0705
-5 | -0.1336 | 0.01314 | -0.0661 | -10.1674
-4.5 | -0.0946 | 0.01263 | -0.0638 | -7.4901
-4 | -0.0595 | 0.01218 | -0.0607 | -4.8851
-3.5 | -0.0256 | 0.01189 | -0.0571 | -2.1531
-3 | -0.0048 | 0.01112 | -0.0512 | -0.43165
-2.5 | -0.0318 | 0.00848 | -0.0369 | -3.75
-2 | 0.0214 | 0.00864 | -0.0366 | 2.4769
-1.5 | 0.0773 | 0.00883 | -0.0368 | 8.7542
-1 | 0.135 | 0.0091 | -0.0372 | 14.8352
-0.5 | 0.1951 | 0.00925 | -0.0383 | 21.0919
0 | 0.2525 | 0.00949 | -0.0391 | 26.607
0.5 | 0.3089 | 0.00935 | -0.0398 | 33.0374
1 | 0.3674 | 0.00922 | -0.041 | 39.8482
1.5 | 0.428 | 0.00909 | -0.0424 | 47.0847
2 | 0.4858 | 0.00909 | -0.0435 | 53.4433
2.5 | 0.5418 | 0.00901 | -0.0441 | 60.1332
3 | 0.6016 | 0.00885 | -0.0454 | 67.9774
3.5 | 0.6577 | 0.0088 | -0.0461 | 74.7386
4 | 0.7134 | 0.00868 | -0.0467 | 82.1889
4.5 | 0.7691 | 0.00862 | -0.0472 | 89.2227
5 | 0.8211 | 0.00845 | -0.047 | 97.1716
5.5 | 0.8655 | 0.00837 | -0.0453 | 103.405
6 | 0.8972 | 0.00847 | -0.041 | 105.9268
6.5 | 0.8895 | 0.00928 | -0.0294 | 95.8513
7 | 0.8789 | 0.01087 | -0.0186 | 80.8556
7.5 | 0.8781 | 0.01259 | -0.0104 | 69.7458
8 | 0.8842 | 0.01436 | -0.0039 | 61.5738
8.5 | 0.8903 | 0.01627 | 0.0022 | 54.7203
9 | 0.9026 | 0.0181 | 0.0071 | 49.8674
9.5 | 0.9113 | 0.02026 | 0.0121 | 44.9803
10 | 0.9159 | 0.02275 | 0.0173 | 40.2593
10.5 | 0.9091 | 0.02605 | 0.0232 | 34.8983
11.5 | 0.9288 | 0.03144 | 0.0306 | 29.542
12 | 0.9503 | 0.03353 | 0.0329 | 28.3418
12.5 | 0.9663 | 0.03599 | 0.0356 | 26.8491
13 | 0.9974 | 0.03865 | 0.0349 | 25.806
13.5 | 1.0332 | 0.04215 | 0.0317 | 24.5125
14 | 1.0426 | 0.04601 | 0.0332 | 22.6603
14.5 | 1.0587 | 0.04942 | 0.0341 | 21.4225
15 | 1.0734 | 0.05312 | 0.0347 | 20.2071
15.5 | 1.0842 | 0.05731 | 0.0352 | 18.9182
16 | 1.0897 | 0.06219 | 0.0356 | 17.5221
16.5 | 1.0941 | 0.06734 | 0.0356 | 16.2474
17 | 1.1061 | 0.07191 | 0.0351 | 15.3817
17.5 | 1.1144 | 0.07695 | 0.0344 | 14.4821
18 | 1.123 | 0.08216 | 0.0333 | 13.6685
18.5 | 1.1298 | 0.08767 | 0.0319 | 12.887
19 | 1.1347 | 0.09322 | 0.0307 | 12.1723
19.5 | 1.1421 | 0.09859 | 0.0292 | 11.5843
20 | 1.1457 | 0.10497 | 0.0268 | 10.9145

## 37. Re 750k Mach 0.25 (1)
BIGFOIL.COM POLAR EXPORT
NACA66-419 a=0.2
NACA66-419 a=0.2 |  |  |  | Cl Max: | 1.488 | at alpha= | 13 | deg
JavaFoil+Calcfoil stall+Eppler ext transition |  |  |  | L/D Max: | 104.374 | at alpha= | 5 | deg
Re: | 750000 |  |  | Cd Min: | 0.0066 | at alpha= | -1 | deg
Mach: | 0.25 |  |  | Cl=0 at alpha= | -2.2109 | deg
|  |  |  | @ Cl=0.1, Cd= | 0.0095551
|  |  |  | @ Cl=0.4, Cd= | 0.0068829
|  |  |  | @ Cl=0.6, Cd= | 0.0076637
alpha (deg) | Cl | Cd | Cm | Cl/Cd
-17.5 | -0.497 | 0.17352 | 0.003 | -2.866
-17 | -0.549 | 0.16535 | 0.002 | -3.32
-16.5 | -0.596 | 0.15486 | 0.001 | -3.852
-16 | -0.64 | 0.14518 | 0.001 | -4.407
-15.5 | -0.678 | 0.13379 | 0 | -5.07
-15 | -0.712 | 0.12742 | 0 | -5.588
-14.5 | -0.74 | 0.11977 | -0.001 | -6.177
-14 | -0.762 | 0.11015 | -0.001 | -6.918
-13.5 | -0.778 | 0.10343 | -0.002 | -7.523
-13 | -0.788 | 0.09706 | -0.003 | -8.118
-12.5 | -0.791 | 0.0901 | -0.003 | -8.783
-12 | -0.788 | 0.08393 | -0.004 | -9.392
-11.5 | -0.779 | 0.07847 | -0.004 | -9.931
-11 | -0.765 | 0.07329 | -0.005 | -10.431
-10.5 | -0.74 | 0.06831 | -0.006 | -10.837
-10 | -0.712 | 0.06404 | -0.007 | -11.112
-9.5 | -0.683 | 0.05815 | -0.008 | -11.747
-9 | -0.64 | 0.05615 | -0.007 | -11.406
-8.5 | -0.603 | 0.05273 | -0.008 | -11.434
-8 | -0.563 | 0.0497 | -0.008 | -11.322
-7.5 | -0.52 | 0.04699 | -0.009 | -11.075
-7 | -0.476 | 0.04424 | -0.01 | -10.765
-6.5 | -0.522 | 0.01336 | -0.021 | -39.075
-6 | -0.465 | 0.01297 | -0.023 | -35.891
-5.5 | -0.407 | 0.01255 | -0.024 | -32.431
-5 | -0.347 | 0.01216 | -0.025 | -28.58
-4.5 | -0.287 | 0.01178 | -0.027 | -24.323
-4 | -0.225 | 0.01143 | -0.028 | -19.685
-3.5 | -0.163 | 0.01108 | -0.029 | -14.682
-3 | -0.1 | 0.0108 | -0.031 | -9.24
-2.5 | -0.037 | 0.01052 | -0.032 | -3.474
-2 | 0.027 | 0.01028 | -0.033 | 2.632
-1.5 | 0.091 | 0.01003 | -0.035 | 9.072
-1 | 0.156 | 0.0066 | -0.036 | 23.663
-0.5 | 0.221 | 0.00661 | -0.038 | 33.396
0 | 0.28 | 0.007 | -0.039 | 40.028
0.5 | 0.343 | 0.0071 | -0.04 | 48.343
1 | 0.406 | 0.00686 | -0.042 | 59.174
1.5 | 0.466 | 0.00742 | -0.043 | 62.829
2 | 0.528 | 0.00754 | -0.044 | 70.02
2.5 | 0.589 | 0.00763 | -0.046 | 77.252
3 | 0.651 | 0.00782 | -0.047 | 83.15
3.5 | 0.711 | 0.00799 | -0.048 | 89.05
4 | 0.773 | 0.00817 | -0.05 | 94.621
4.5 | 0.835 | 0.00834 | -0.051 | 100.105
5 | 0.896 | 0.00858 | -0.053 | 104.374
5.5 | 0.958 | 0.00985 | -0.054 | 97.274
6 | 1.015 | 0.01067 | -0.055 | 95.167
6.5 | 1.065 | 0.01857 | -0.056 | 57.334
7 | 1.119 | 0.01947 | -0.058 | 57.462
7.5 | 1.171 | 0.02037 | -0.059 | 57.486
8 | 1.22 | 0.02135 | -0.06 | 57.146
8.5 | 1.266 | 0.02234 | -0.061 | 56.67
9 | 1.309 | 0.0234 | -0.063 | 55.955
9.5 | 1.349 | 0.02459 | -0.064 | 54.849
10 | 1.384 | 0.02589 | -0.065 | 53.441
10.5 | 1.415 | 0.02717 | -0.066 | 52.077
11 | 1.441 | 0.02854 | -0.067 | 50.474
11.5 | 1.461 | 0.03013 | -0.069 | 48.507
12 | 1.476 | 0.0319 | -0.07 | 46.28
12.5 | 1.485 | 0.03385 | -0.071 | 43.876
13 | 1.488 | 0.03575 | -0.072 | 41.604
13.5 | 1.484 | 0.03778 | -0.073 | 39.273
14 | 1.466 | 0.04028 | -0.074 | 36.387
14.5 | 1.43 | 0.04435 | -0.074 | 32.236
15 | 1.204 | 0.1128 | -0.04 | 10.671
15.5 | 1.169 | 0.11971 | -0.037 | 9.761
16 | 1.129 | 0.12871 | -0.037 | 8.773
16.5 | 1.084 | 0.13886 | -0.037 | 7.806
17 | 1.033 | 0.14632 | -0.036 | 7.059
17.5 | 0.977 | 0.15662 | -0.036 | 6.239
18 | 0.917 | 0.16898 | -0.035 | 5.425

## 38. Re 750k Mach 0.25 (2)
BIGFOIL.COM POLAR EXPORT
NACA66-419 a=0.2
NACA66-419 a=0.2 |  |  |  | Cl Max: | 1.0897 | at alpha= | 18.5 | deg
XFOIL ncrit=9 |  |  |  | L/D Max: | 101.275 | at alpha= | 5.5 | deg
Re: | 750000 |  |  | Cd Min: | 0.15738 | at alpha= | -17 | deg
Mach: | 0.25 |  |  | Cl=0 at alpha= | -2.3179 | deg
|  |  |  | @ Cl=0.1, Cd= | 0.009176
|  |  |  | @ Cl=0.4, Cd= | 0.0094823
|  |  |  | @ Cl=0.6, Cd= | 0.0091602
alpha (deg) | Cl | Cd | Cm | Cl/Cd
-17 | -0.3521 | 0.15738 | -0.058 | -2.2373
-16.5 | -0.3549 | 0.14663 | -0.0641 | -2.4204
-16 | -0.3253 | 0.14422 | -0.0655 | -2.2556
-15.5 | -0.3321 | 0.13247 | -0.0727 | -2.507
-15 | -0.3344 | 0.12138 | -0.0785 | -2.755
-14.5 | -0.3152 | 0.11757 | -0.0797 | -2.681
-14 | -0.3066 | 0.11059 | -0.0832 | -2.7724
-13.5 | -0.306 | 0.1019 | -0.0879 | -3.0029
-12 | -0.6555 | 0.03789 | -0.0974 | -17.3001
-11.5 | -0.6117 | 0.03891 | -0.0969 | -15.7209
-10.5 | -0.6223 | 0.03111 | -0.0844 | -20.0032
-10 | -0.6052 | 0.02803 | -0.0797 | -21.5912
-9.5 | -0.5673 | 0.02471 | -0.0778 | -22.9583
-9 | -0.5132 | 0.0223 | -0.078 | -23.0135
-8.5 | -0.4506 | 0.02043 | -0.0792 | -22.0558
-8 | -0.3898 | 0.01913 | -0.0801 | -20.3764
-7.5 | -0.3253 | 0.01774 | -0.0815 | -18.3371
-7 | -0.2768 | 0.01677 | -0.0807 | -16.5057
-6.5 | -0.2327 | 0.01596 | -0.0792 | -14.5802
-6 | -0.1905 | 0.01522 | -0.0774 | -12.5164
-5.5 | -0.1478 | 0.01463 | -0.0757 | -10.1025
-5 | -0.1148 | 0.0137 | -0.0723 | -8.3796
-4.5 | -0.0751 | 0.01312 | -0.0699 | -5.7241
-4 | -0.0367 | 0.01257 | -0.0672 | -2.9196
-3.5 | 0.0006 | 0.01217 | -0.0641 | 0.049302
-3 | 0.0197 | 0.01177 | -0.0575 | 1.6737
-2.5 | -0.0122 | 0.00931 | -0.0422 | -1.3104
-2 | 0.0213 | 0.00883 | -0.0377 | 2.4122
-1.5 | 0.0791 | 0.00905 | -0.0379 | 8.7403
-1 | 0.1388 | 0.00941 | -0.0382 | 14.7503
-0.5 | 0.2004 | 0.00965 | -0.0393 | 20.7668
0 | 0.2575 | 0.00979 | -0.0396 | 26.3023
0.5 | 0.3159 | 0.00969 | -0.0405 | 32.6006
1 | 0.3777 | 0.0095 | -0.0419 | 39.7579
1.5 | 0.4406 | 0.00945 | -0.0435 | 46.6243
2 | 0.4961 | 0.00936 | -0.0437 | 53.0021
2.5 | 0.5566 | 0.00923 | -0.0448 | 60.3034
3 | 0.6188 | 0.00913 | -0.0462 | 67.7766
3.5 | 0.673 | 0.00902 | -0.0461 | 74.612
4 | 0.7346 | 0.00887 | -0.0472 | 82.8185
4.5 | 0.7848 | 0.00881 | -0.0463 | 89.0806
5 | 0.8348 | 0.00873 | -0.0452 | 95.6243
5.5 | 0.874 | 0.00863 | -0.0419 | 101.2746
6 | 0.8789 | 0.00901 | -0.0321 | 97.5472
6.5 | 0.8774 | 0.01024 | -0.0222 | 85.6836
7 | 0.8703 | 0.01205 | -0.0124 | 72.2241
7.5 | 0.868 | 0.01402 | -0.0041 | 61.9116
8 | 0.877 | 0.01585 | 0.002 | 55.3312
8.5 | 0.8834 | 0.01797 | 0.0081 | 49.1597
9 | 0.8954 | 0.02001 | 0.0131 | 44.7476
9.5 | 0.9026 | 0.02247 | 0.0182 | 40.1691
10 | 0.9004 | 0.02551 | 0.024 | 35.296
10.5 | 0.8906 | 0.02933 | 0.0299 | 30.3648
11 | 0.9 | 0.03227 | 0.0336 | 27.8897
11.5 | 0.9204 | 0.03468 | 0.0361 | 26.5398
12 | 0.9419 | 0.03711 | 0.0383 | 25.3813
12.5 | 0.9544 | 0.0402 | 0.0411 | 23.7413
13 | 0.9729 | 0.04315 | 0.043 | 22.5469
13.5 | 1.0083 | 0.04802 | 0.038 | 20.9975
14 | 1.0197 | 0.05224 | 0.039 | 19.5195
14.5 | 1.0312 | 0.0566 | 0.0397 | 18.2191
15 | 1.0417 | 0.06119 | 0.04 | 17.024
15.5 | 1.0497 | 0.0662 | 0.0401 | 15.8565
16 | 1.05 | 0.07196 | 0.0402 | 14.5914
16.5 | 1.0621 | 0.07696 | 0.0396 | 13.8007
17 | 1.0712 | 0.08236 | 0.0387 | 13.0063
17.5 | 1.0788 | 0.08795 | 0.0376 | 12.2661
18 | 1.0851 | 0.09398 | 0.0359 | 11.5461
18.5 | 1.0897 | 0.1002 | 0.0341 | 10.8752
19 | 1.089 | 0.10723 | 0.0318 | 10.1557
19.5 | 1.087 | 0.1149 | 0.0286 | 9.4604
20 | 1.0787 | 0.1238 | 0.0245 | 8.7132

## 39. Re 750k Mach 0.50 (1)
BIGFOIL.COM POLAR EXPORT
NACA66-419 a=0.2
NACA66-419 a=0.2 |  |  |  | Cl Max: | 1.329 | at alpha= | 9 | deg
JavaFoil+Calcfoil stall+Eppler ext transition |  |  |  | L/D Max: | 95.784 | at alpha= | 4 | deg
Re: | 750000 |  |  | Cd Min: | 0.00718 | at alpha= | -1 | deg
Mach: | 0.5 |  |  | Cl=0 at alpha= | -2.2113 | deg
|  |  |  | @ Cl=0.1, Cd= | 0.010914
|  |  |  | @ Cl=0.4, Cd= | 0.0079464
|  |  |  | @ Cl=0.6, Cd= | 0.0084471
alpha (deg) | Cl | Cd | Cm | Cl/Cd
-20 | -1.008 | 0.20883 | 0.007 | -4.828
-19.5 | -0.981 | 0.19939 | 0.006 | -4.919
-19 | -0.953 | 0.19532 | 0.005 | -4.881
-18.5 | -0.926 | 0.19159 | 0.005 | -4.833
-18 | -0.896 | 0.1842 | 0.004 | -4.863
-17.5 | -0.868 | 0.17827 | 0.003 | -4.867
-17 | -0.84 | 0.17635 | 0.003 | -4.762
-16.5 | -0.812 | 0.17458 | 0.002 | -4.652
-16 | -0.785 | 0.16828 | 0.001 | -4.663
-15.5 | -0.755 | 0.15856 | 0 | -4.759
-15 | -0.726 | 0.15222 | 0 | -4.772
-14.5 | -0.698 | 0.1503 | -0.001 | -4.647
-14 | -0.67 | 0.14648 | -0.001 | -4.577
-13.5 | -0.642 | 0.13444 | -0.002 | -4.779
-13 | -0.614 | 0.13069 | -0.003 | -4.701
-12.5 | -0.586 | 0.12764 | -0.003 | -4.59
-12 | -0.557 | 0.12311 | -0.004 | -4.522
-11.5 | -0.529 | 0.11604 | -0.004 | -4.555
-11 | -0.5 | 0.10998 | -0.005 | -4.549
-10.5 | -0.472 | 0.1042 | -0.006 | -4.531
-10 | -0.444 | 0.10159 | -0.006 | -4.368
-9.5 | -0.416 | 0.07197 | -0.008 | -5.787
-9 | -0.387 | 0.08983 | -0.008 | -4.309
-8.5 | -0.439 | 0.07592 | -0.008 | -5.786
-8 | -0.531 | 0.05853 | -0.009 | -9.073
-7.5 | -0.525 | 0.05171 | -0.01 | -10.148
-7 | -0.498 | 0.04769 | -0.01 | -10.435
-6.5 | -0.46 | 0.04416 | -0.011 | -10.416
-6 | -0.416 | 0.04138 | -0.012 | -10.044
-5.5 | -0.367 | 0.03893 | -0.013 | -9.424
-5 | -0.316 | 0.03648 | -0.015 | -8.653
-4.5 | -0.315 | 0.01311 | -0.029 | -24.057
-4 | -0.248 | 0.01266 | -0.031 | -19.613
-3.5 | -0.18 | 0.01225 | -0.032 | -14.68
-3 | -0.111 | 0.01185 | -0.034 | -9.327
-2.5 | -0.041 | 0.0115 | -0.035 | -3.525
-2 | 0.03 | 0.0112 | -0.037 | 2.681
-1.5 | 0.101 | 0.01091 | -0.038 | 9.253
-1 | 0.173 | 0.00718 | -0.04 | 24.096
-0.5 | 0.245 | 0.00719 | -0.041 | 34.073
0 | 0.31 | 0.00779 | -0.043 | 39.836
0.5 | 0.38 | 0.0079 | -0.044 | 48.11
1 | 0.449 | 0.00806 | -0.046 | 55.744
1.5 | 0.516 | 0.00822 | -0.047 | 62.7
2 | 0.584 | 0.0084 | -0.049 | 69.561
2.5 | 0.652 | 0.0086 | -0.05 | 75.815
3 | 0.72 | 0.00883 | -0.052 | 81.531
3.5 | 0.788 | 0.00903 | -0.053 | 87.294
4 | 0.857 | 0.00895 | -0.055 | 95.784
4.5 | 0.93 | 0.01012 | -0.057 | 91.937
5 | 0.995 | 0.01137 | -0.058 | 87.527
5.5 | 1.057 | 0.01237 | -0.06 | 85.506
6 | 1.112 | 0.02139 | -0.061 | 52.005
6.5 | 1.169 | 0.02268 | -0.062 | 51.563
7 | 1.223 | 0.02394 | -0.064 | 51.073
7.5 | 1.269 | 0.02541 | -0.065 | 49.951
8 | 1.305 | 0.02701 | -0.067 | 48.326
8.5 | 1.328 | 0.02878 | -0.068 | 46.148
9 | 1.329 | 0.03075 | -0.069 | 43.208
9.5 | 1.289 | 0.03336 | -0.071 | 38.631
10 | 0.944 | 0.07306 | -0.031 | 12.918
10.5 | 0.715 | 0.0978 | -0.027 | 7.309
11 | 0.743 | 0.10174 | -0.031 | 7.303
11.5 | 0.77 | 0.1083 | -0.032 | 7.113
12 | 0.798 | 0.11342 | -0.032 | 7.033
12.5 | 0.826 | 0.12473 | -0.036 | 6.624
13 | 0.853 | 0.12817 | -0.037 | 6.659
13.5 | 0.881 | 0.13179 | -0.038 | 6.682
14 | 0.908 | 0.1404 | -0.04 | 6.47

## 40. Re 750k Mach 0.50 (2)
BIGFOIL.COM POLAR EXPORT
NACA66-419 a=0.2
NACA66-419 a=0.2 |  |  |  | Cl Max: | 0.9196 | at alpha= | 15 | deg
XFOIL ncrit=9 |  |  |  | L/D Max: | 70.893 | at alpha= | 4 | deg
Re: | 750000 |  |  | Cd Min: | 0.22246 | at alpha= | 20 | deg
Mach: | 0.5 |  |  | Cl=0 at alpha= | -4.5765 | deg
|  |  |  | @ Cl=0.1, Cd= | 0.010541
|  |  |  | @ Cl=0.4, Cd= | 0.011207
|  |  |  | @ Cl=0.6, Cd= | 0.010547
alpha (deg) | Cl | Cd | Cm | Cl/Cd
-20 | -0.4271 | 0.22183 | -0.0352 | -1.9253
-19.5 | -0.4096 | 0.21342 | -0.04 | -1.9192
-18.5 | -0.3702 | 0.19783 | -0.0486 | -1.8713
-18 | -0.3504 | 0.19045 | -0.0531 | -1.8399
-17.5 | -0.3339 | 0.18201 | -0.0577 | -1.8345
-17 | -0.3152 | 0.17468 | -0.062 | -1.8044
-16.5 | -0.2966 | 0.16725 | -0.0665 | -1.7734
-16 | -0.293 | 0.15734 | -0.0734 | -1.8622
-15.5 | -0.2618 | 0.15253 | -0.0753 | -1.7164
-15 | -0.2634 | 0.14177 | -0.0828 | -1.8579
-14.5 | -0.2332 | 0.13697 | -0.0842 | -1.7026
-14 | -0.2175 | 0.12983 | -0.0882 | -1.6753
-13.5 | -0.2254 | 0.11799 | -0.0966 | -1.9103
-13 | -0.2098 | 0.11107 | -0.0992 | -1.8889
-12.5 | -0.1951 | 0.10433 | -0.1025 | -1.87
-12 | -0.1874 | 0.09649 | -0.1068 | -1.9422
-11.5 | -0.213 | 0.07945 | -0.12 | -2.6809
-11 | -0.2353 | 0.06691 | -0.1258 | -3.5167
-10.5 | -0.2667 | 0.05753 | -0.1295 | -4.6358
-10 | -0.316 | 0.04795 | -0.1296 | -6.5902
-9.5 | -0.3713 | 0.03875 | -0.1247 | -9.5819
-9 | -0.3894 | 0.03389 | -0.1186 | -11.4901
-8.5 | -0.3926 | 0.02972 | -0.1121 | -13.21
-8 | -0.3739 | 0.02623 | -0.1068 | -14.2547
-7.5 | -0.3277 | 0.02299 | -0.1044 | -14.254
-7 | -0.2551 | 0.02057 | -0.1049 | -12.4016
-6.5 | -0.1866 | 0.01923 | -0.1047 | -9.7036
-6 | -0.1276 | 0.01825 | -0.1034 | -6.9918
-5.5 | -0.0768 | 0.01743 | -0.1012 | -4.4062
-5 | -0.0332 | 0.01652 | -0.0981 | -2.0097
-4.5 | 0.006 | 0.01574 | -0.0945 | 0.38119
-4 | 0.0483 | 0.01514 | -0.0915 | 3.1902
-3.5 | 0.0875 | 0.01453 | -0.0879 | 6.022
-3 | 0.1265 | 0.01397 | -0.0842 | 9.0551
-2.5 | 0.1216 | 0.01251 | -0.0731 | 9.7202
-2 | 0.0515 | 0.01048 | -0.0489 | 4.9141
-1.5 | 0.0746 | 0.01032 | -0.0409 | 7.2287
-1 | 0.1331 | 0.01083 | -0.0393 | 12.2899
-0.5 | 0.2011 | 0.01116 | -0.0396 | 18.0197
0 | 0.2757 | 0.01118 | -0.0414 | 24.6601
0.5 | 0.3324 | 0.01142 | -0.0402 | 29.1068
1 | 0.3946 | 0.01123 | -0.0403 | 35.138
1.5 | 0.4707 | 0.0109 | -0.0427 | 43.1835
2 | 0.5218 | 0.01089 | -0.0406 | 47.9155
2.5 | 0.5907 | 0.01057 | -0.0415 | 55.8846
3 | 0.6401 | 0.01045 | -0.0387 | 61.2536
3.5 | 0.7064 | 0.01011 | -0.0388 | 69.8714
4 | 0.7224 | 0.01019 | -0.0296 | 70.893
4.5 | 0.7391 | 0.01089 | -0.0215 | 67.8696
5 | 0.7695 | 0.01157 | -0.0159 | 66.5082
5.5 | 0.7914 | 0.01268 | -0.0093 | 62.4132
6 | 0.8039 | 0.0142 | -0.0017 | 56.6127
6.5 | 0.815 | 0.016 | 0.0057 | 50.9375
7 | 0.8285 | 0.01798 | 0.0123 | 46.079
7.5 | 0.8435 | 0.02012 | 0.0182 | 41.9235
8 | 0.857 | 0.0225 | 0.0239 | 38.0889
8.5 | 0.8719 | 0.02499 | 0.0292 | 34.89
9 | 0.8812 | 0.02799 | 0.0344 | 31.4827
9.5 | 0.8771 | 0.03191 | 0.0402 | 27.4867
10 | 0.8524 | 0.03734 | 0.0464 | 22.8281
10.5 | 0.854 | 0.04186 | 0.05 | 20.4013
11 | 0.8688 | 0.04584 | 0.0525 | 18.9529
11.5 | 0.8817 | 0.05025 | 0.0546 | 17.5463
12 | 0.8914 | 0.0552 | 0.0561 | 16.1486
12.5 | 0.8918 | 0.06121 | 0.0572 | 14.5695
13 | 0.898 | 0.06696 | 0.0578 | 13.411
13.5 | 0.9027 | 0.07304 | 0.058 | 12.359
14 | 0.9071 | 0.07928 | 0.0579 | 11.4417
14.5 | 0.9106 | 0.08559 | 0.0579 | 10.6391
15 | 0.9196 | 0.09278 | 0.0556 | 9.9116
16 | 0.9156 | 0.11163 | 0.0459 | 8.2021
16.5 | 0.9 | 0.1226 | 0.0404 | 7.3409
17 | 0.8839 | 0.13409 | 0.0339 | 6.5918
17.5 | 0.8663 | 0.14642 | 0.0264 | 5.9165
18 | 0.8422 | 0.16062 | 0.0174 | 5.2434
18.5 | 0.8072 | 0.17838 | 0.0064 | 4.5252
19 | 0.776 | 0.19803 | -0.0043 | 3.9186
19.5 | 0.7747 | 0.21137 | -0.0115 | 3.6651
20 | 0.7824 | 0.22246 | -0.0177 | 3.517

## 41. Re 1M Mach 0.00 (1)
BIGFOIL.COM POLAR EXPORT
NACA66-419 a=0.2
NACA66-419 a=0.2 |  |  |  | Cl Max: | 1.561 | at alpha= | 14.5 | deg
JavaFoil+Calcfoil stall+Eppler ext transition |  |  |  | L/D Max: | 115.289 | at alpha= | 4.5 | deg
Re: | 1000000 |  |  | Cd Min: | 0.00591 | at alpha= | -1 | deg
Mach: | 0 |  |  | Cl=0 at alpha= | -2.2097 | deg
|  |  |  | @ Cl=0.1, Cd= | 0.0085588
|  |  |  | @ Cl=0.4, Cd= | 0.006223
|  |  |  | @ Cl=0.6, Cd= | 0.0065207
alpha (deg) | Cl | Cd | Cm | Cl/Cd
-15.5 | -0.881 | 0.11823 | 0 | -7.45
-15 | -0.883 | 0.10984 | 0 | -8.036
-14.5 | -0.881 | 0.10392 | -0.001 | -8.481
-14 | -0.877 | 0.09799 | -0.001 | -8.949
-13.5 | -0.869 | 0.09348 | -0.002 | -9.296
-13 | -0.858 | 0.08707 | -0.003 | -9.85
-12.5 | -0.843 | 0.08249 | -0.003 | -10.224
-12 | -0.827 | 0.07639 | -0.004 | -10.826
-11.5 | -0.805 | 0.07226 | -0.005 | -11.136
-11 | -0.785 | 0.06496 | -0.006 | -12.081
-10.5 | -0.886 | 0.01858 | -0.011 | -47.679
-10 | -0.853 | 0.01692 | -0.012 | -50.39
-9.5 | -0.672 | 0.05707 | -0.007 | -11.782
-9 | -0.635 | 0.05344 | -0.008 | -11.886
-8.5 | -0.595 | 0.05044 | -0.008 | -11.801
-8 | -0.67 | 0.01336 | -0.017 | -50.179
-7.5 | -0.619 | 0.01306 | -0.018 | -47.375
-7 | -0.565 | 0.01265 | -0.02 | -44.695
-6.5 | -0.51 | 0.01221 | -0.021 | -41.791
-6 | -0.454 | 0.01184 | -0.022 | -38.344
-5.5 | -0.397 | 0.01148 | -0.024 | -34.549
-5 | -0.338 | 0.01061 | -0.025 | -31.9
-4.5 | -0.279 | 0.01073 | -0.026 | -25.991
-4 | -0.219 | 0.01043 | -0.027 | -20.981
-3.5 | -0.158 | 0.01012 | -0.029 | -15.617
-3 | -0.097 | 0.00988 | -0.03 | -9.814
-2.5 | -0.036 | 0.00964 | -0.031 | -3.685
-2 | 0.026 | 0.00942 | -0.033 | 2.791
-1.5 | 0.088 | 0.00917 | -0.034 | 9.638
-1 | 0.152 | 0.00591 | -0.036 | 25.81
-0.5 | 0.215 | 0.00591 | -0.037 | 36.429
0 | 0.274 | 0.00613 | -0.038 | 44.686
0.5 | 0.335 | 0.00615 | -0.04 | 54.48
1 | 0.397 | 0.00622 | -0.041 | 63.774
1.5 | 0.456 | 0.00628 | -0.042 | 72.512
2 | 0.516 | 0.00639 | -0.043 | 80.804
2.5 | 0.577 | 0.00647 | -0.045 | 89.124
3 | 0.636 | 0.0066 | -0.046 | 96.485
3.5 | 0.696 | 0.00674 | -0.047 | 103.286
4 | 0.757 | 0.00687 | -0.049 | 110.094
4.5 | 0.817 | 0.00708 | -0.05 | 115.289
5 | 0.876 | 0.00825 | -0.051 | 106.228
5.5 | 0.932 | 0.00898 | -0.053 | 103.846
6 | 0.988 | 0.00964 | -0.054 | 102.504
6.5 | 1.036 | 0.01669 | -0.055 | 62.084
7 | 1.09 | 0.01745 | -0.056 | 62.48
7.5 | 1.142 | 0.01823 | -0.057 | 62.616
8 | 1.191 | 0.01906 | -0.058 | 62.511
8.5 | 1.239 | 0.01991 | -0.06 | 62.219
9 | 1.284 | 0.0208 | -0.061 | 61.712
9.5 | 1.326 | 0.02173 | -0.062 | 61.036
10 | 1.366 | 0.02272 | -0.063 | 60.132
10.5 | 1.403 | 0.02382 | -0.064 | 58.912
11 | 1.437 | 0.02491 | -0.066 | 57.669
11.5 | 1.467 | 0.02616 | -0.067 | 56.07
12 | 1.493 | 0.02753 | -0.068 | 54.239
12.5 | 1.517 | 0.02883 | -0.069 | 52.602
13 | 1.536 | 0.03028 | -0.07 | 50.719
13.5 | 1.551 | 0.03194 | -0.071 | 48.551
14 | 1.559 | 0.03355 | -0.072 | 46.456
14.5 | 1.561 | 0.03546 | -0.073 | 44.017
15 | 1.559 | 0.03727 | -0.074 | 41.822
15.5 | 1.553 | 0.03934 | -0.075 | 39.472
16 | 1.541 | 0.04219 | -0.076 | 36.525
16.5 | 1.526 | 0.0449 | -0.077 | 33.981
17 | 1.506 | 0.04787 | -0.078 | 31.462
17.5 | 1.482 | 0.05188 | -0.079 | 28.56
18 | 1.445 | 0.0588 | -0.078 | 24.58
18.5 | 1.308 | 0.11114 | -0.066 | 11.771
19 | 1.221 | 0.15531 | -0.047 | 7.861
19.5 | 1.196 | 0.16317 | -0.048 | 7.332

## 42. Re 1M Mach 0.00 (2)
BIGFOIL.COM POLAR EXPORT
NACA66-419 a=0.2
NACA66-419 a=0.2 |  |  |  | Cl Max: | 1.1794 | at alpha= | 20 | deg
XFOIL ncrit=9 |  |  |  | L/D Max: | 119.341 | at alpha= | 5.5 | deg
Re: | 1000000 |  |  | Cd Min: | 0.18688 | at alpha= | -20 | deg
Mach: | 0 |  |  | Cl=0 at alpha= | -2.4232 | deg
|  |  |  | @ Cl=0.1, Cd= | 0.0073634
|  |  |  | @ Cl=0.4, Cd= | 0.0075682
|  |  |  | @ Cl=0.6, Cd= | 0.007408
alpha (deg) | Cl | Cd | Cm | Cl/Cd
-20 | -0.4553 | 0.18688 | -0.034 | -2.4363
-19.5 | -0.4531 | 0.1769 | -0.0389 | -2.5613
-18.5 | -0.4169 | 0.16721 | -0.046 | -2.4933
-18 | -0.4172 | 0.15672 | -0.0516 | -2.6621
-17.5 | -0.3914 | 0.15455 | -0.054 | -2.5325
-17 | -0.7547 | 0.06488 | -0.0983 | -11.6322
-16.5 | -0.8141 | 0.05316 | -0.1003 | -15.3141
-16 | -0.8345 | 0.04712 | -0.0994 | -17.7101
-15.5 | -0.8522 | 0.04173 | -0.097 | -20.4218
-15 | -0.86 | 0.03736 | -0.094 | -23.0193
-14.5 | -0.8517 | 0.03493 | -0.0911 | -24.3831
-14 | -0.8414 | 0.03218 | -0.0881 | -26.1467
-13.5 | -0.8282 | 0.02964 | -0.0849 | -27.942
-13 | -0.8017 | 0.02741 | -0.083 | -29.2484
-12.5 | -0.7741 | 0.02606 | -0.0807 | -29.7045
-12 | -0.7403 | 0.02446 | -0.0791 | -30.2657
-11.5 | -0.7025 | 0.02304 | -0.0778 | -30.4905
-11 | -0.6635 | 0.02188 | -0.0766 | -30.3245
-10.5 | -0.6224 | 0.02081 | -0.0755 | -29.9087
-10 | -0.5941 | 0.02051 | -0.0723 | -28.9664
-9.5 | -0.5284 | 0.01863 | -0.0749 | -28.3629
-9 | -0.4792 | 0.01754 | -0.0748 | -27.3204
-8.5 | -0.434 | 0.01667 | -0.0741 | -26.0348
-8 | -0.3904 | 0.01585 | -0.0731 | -24.6309
-7.5 | -0.3481 | 0.01508 | -0.0718 | -23.0836
-7 | -0.3068 | 0.01436 | -0.0702 | -21.3649
-6.5 | -0.265 | 0.01376 | -0.0688 | -19.2587
-6 | -0.2314 | 0.01286 | -0.0659 | -17.9938
-5.5 | -0.1915 | 0.01238 | -0.0639 | -15.4685
-5 | -0.1513 | 0.01187 | -0.062 | -12.7464
-4.5 | -0.1135 | 0.01137 | -0.0594 | -9.9824
-4 | -0.0784 | 0.01101 | -0.0562 | -7.1208
-3.5 | -0.0396 | 0.01076 | -0.0535 | -3.6803
-3 | -0.0007 | 0.01031 | -0.051 | -0.067895
-2.5 | -0.0047 | 0.00812 | -0.041 | -0.57882
-2 | 0.0259 | 0.00724 | -0.0368 | 3.5773
-1.5 | 0.0824 | 0.00732 | -0.0373 | 11.2568
-1 | 0.1392 | 0.00746 | -0.0379 | 18.6595
-0.5 | 0.1974 | 0.0076 | -0.0387 | 25.9737
0 | 0.2563 | 0.00758 | -0.0399 | 33.8127
0.5 | 0.3156 | 0.00761 | -0.0411 | 41.4717
1 | 0.3736 | 0.0076 | -0.0422 | 49.1579
1.5 | 0.4317 | 0.00753 | -0.0433 | 57.3307
2 | 0.4906 | 0.00747 | -0.0446 | 65.676
2.5 | 0.5497 | 0.00748 | -0.0459 | 73.4893
3 | 0.6056 | 0.0074 | -0.0466 | 81.8378
3.5 | 0.663 | 0.00734 | -0.0476 | 90.327
4 | 0.7192 | 0.00732 | -0.0484 | 98.2514
4.5 | 0.7737 | 0.00724 | -0.0488 | 106.8646
5 | 0.8247 | 0.00719 | -0.0485 | 114.701
5.5 | 0.8688 | 0.00728 | -0.0468 | 119.3407
6 | 0.8791 | 0.00784 | -0.0384 | 112.1301
6.5 | 0.8676 | 0.00913 | -0.0267 | 95.0274
7 | 0.8646 | 0.01067 | -0.0176 | 81.0309
7.5 | 0.8713 | 0.01227 | -0.0107 | 71.0106
8 | 0.8788 | 0.01405 | -0.0045 | 62.548
8.5 | 0.8883 | 0.01581 | 0.0011 | 56.186
9 | 0.9019 | 0.01759 | 0.0058 | 51.2735
9.5 | 0.9105 | 0.01972 | 0.0109 | 46.1714
10 | 0.9089 | 0.02251 | 0.0167 | 40.3776
10.5 | 0.9084 | 0.0255 | 0.022 | 35.6235
11 | 0.9237 | 0.02782 | 0.0252 | 33.2027
11.5 | 0.9493 | 0.02956 | 0.0272 | 32.1143
12 | 0.9739 | 0.03144 | 0.0292 | 30.9765
12.5 | 0.9975 | 0.03338 | 0.0312 | 29.8832
13 | 1.0127 | 0.03589 | 0.0339 | 28.2168
13.5 | 1.0449 | 0.03816 | 0.0334 | 27.3821
14.5 | 1.0977 | 0.04488 | 0.031 | 24.4586
15 | 1.1131 | 0.04825 | 0.0319 | 23.0694
15.5 | 1.128 | 0.0518 | 0.0326 | 21.7761
16 | 1.1424 | 0.05555 | 0.0331 | 20.5653
16.5 | 1.1536 | 0.05973 | 0.0332 | 19.3136
17 | 1.1536 | 0.06528 | 0.0334 | 17.6716
17.5 | 1.1532 | 0.07108 | 0.0331 | 16.224
18 | 1.1634 | 0.07591 | 0.0322 | 15.326
18.5 | 1.1701 | 0.08131 | 0.031 | 14.3906
19 | 1.1757 | 0.08701 | 0.0295 | 13.5122
19.5 | 1.1771 | 0.09329 | 0.0276 | 12.6176
20 | 1.1794 | 0.09969 | 0.0254 | 11.8307

## 43. Re 1M Mach 0.10 (1)
BIGFOIL.COM POLAR EXPORT
NACA66-419 a=0.2
NACA66-419 a=0.2 |  |  |  | Cl Max: | 1.55 | at alpha= | 14 | deg
JavaFoil+Calcfoil stall+Eppler ext transition |  |  |  | L/D Max: | 115.456 | at alpha= | 4.5 | deg
Re: | 1000000 |  |  | Cd Min: | 0.00591 | at alpha= | -1 | deg
Mach: | 0.1 |  |  | Cl=0 at alpha= | -2.2097 | deg
|  |  |  | @ Cl=0.1, Cd= | 0.0086345
|  |  |  | @ Cl=0.4, Cd= | 0.0062333
|  |  |  | @ Cl=0.6, Cd= | 0.006555
alpha (deg) | Cl | Cd | Cm | Cl/Cd
-19.5 | -0.737 | 0.17961 | 0.005 | -4.101
-19 | -0.758 | 0.17163 | 0.004 | -4.415
-18.5 | -0.778 | 0.16017 | 0.004 | -4.855
-18 | -0.796 | 0.15428 | 0.003 | -5.162
-17.5 | -0.813 | 0.14728 | 0.003 | -5.522
-17 | -0.829 | 0.1402 | 0.002 | -5.91
-16.5 | -0.842 | 0.13333 | 0.002 | -6.313
-16 | -0.852 | 0.12537 | 0.001 | -6.798
-15.5 | -0.861 | 0.11785 | 0 | -7.303
-15 | -0.865 | 0.1121 | 0 | -7.718
-14.5 | -0.867 | 0.10565 | -0.001 | -8.206
-14 | -0.865 | 0.09955 | -0.001 | -8.691
-13.5 | -0.86 | 0.0947 | -0.002 | -9.079
-13 | -0.851 | 0.0881 | -0.003 | -9.655
-12.5 | -0.838 | 0.08356 | -0.003 | -10.026
-12 | -0.823 | 0.07758 | -0.004 | -10.605
-11.5 | -0.802 | 0.07321 | -0.005 | -10.955
-11 | -0.782 | 0.06646 | -0.006 | -11.766
-10.5 | -0.759 | 0.05858 | -0.007 | -12.953
-10 | -0.853 | 0.0172 | -0.012 | -49.578
-9.5 | -0.673 | 0.05729 | -0.006 | -11.747
-9 | -0.636 | 0.05377 | -0.007 | -11.835
-8.5 | -0.597 | 0.05072 | -0.008 | -11.763
-8 | -0.555 | 0.04768 | -0.009 | -11.651
-7.5 | -0.621 | 0.01314 | -0.018 | -47.24
-7 | -0.567 | 0.01269 | -0.02 | -44.697
-6.5 | -0.512 | 0.0123 | -0.021 | -41.649
-6 | -0.456 | 0.01189 | -0.022 | -38.353
-5.5 | -0.398 | 0.01157 | -0.024 | -34.433
-5 | -0.34 | 0.01112 | -0.025 | -30.57
-4.5 | -0.28 | 0.01077 | -0.026 | -26.015
-4 | -0.22 | 0.01047 | -0.028 | -20.979
-3.5 | -0.159 | 0.01017 | -0.029 | -15.622
-3 | -0.097 | 0.00991 | -0.03 | -9.839
-2.5 | -0.036 | 0.00968 | -0.031 | -3.686
-2 | 0.026 | 0.00944 | -0.033 | 2.798
-1.5 | 0.089 | 0.0092 | -0.034 | 9.653
-1 | 0.153 | 0.00591 | -0.036 | 25.937
-0.5 | 0.216 | 0.00595 | -0.037 | 36.344
0 | 0.275 | 0.00613 | -0.038 | 44.873
0.5 | 0.337 | 0.00616 | -0.04 | 54.67
1 | 0.398 | 0.00623 | -0.041 | 63.959
1.5 | 0.458 | 0.00633 | -0.042 | 72.312
2 | 0.519 | 0.0064 | -0.044 | 80.979
2.5 | 0.579 | 0.00652 | -0.045 | 88.853
3 | 0.639 | 0.00662 | -0.046 | 96.652
3.5 | 0.699 | 0.00676 | -0.048 | 103.483
4 | 0.76 | 0.00693 | -0.049 | 109.696
4.5 | 0.82 | 0.0071 | -0.05 | 115.456
5 | 0.88 | 0.00831 | -0.052 | 105.862
5.5 | 0.937 | 0.00904 | -0.053 | 103.671
6 | 0.993 | 0.00977 | -0.054 | 101.58
6.5 | 1.041 | 0.01685 | -0.055 | 61.759
7 | 1.095 | 0.01762 | -0.056 | 62.118
7.5 | 1.146 | 0.01841 | -0.057 | 62.264
8 | 1.196 | 0.01921 | -0.059 | 62.256
8.5 | 1.243 | 0.02008 | -0.06 | 61.918
9 | 1.288 | 0.021 | -0.061 | 61.353
9.5 | 1.33 | 0.02201 | -0.062 | 60.44
10 | 1.37 | 0.02296 | -0.064 | 59.665
10.5 | 1.406 | 0.02407 | -0.065 | 58.398
11 | 1.438 | 0.0252 | -0.066 | 57.077
11.5 | 1.467 | 0.02647 | -0.067 | 55.437
12 | 1.493 | 0.02791 | -0.068 | 53.488
12.5 | 1.514 | 0.02919 | -0.069 | 51.872
13 | 1.531 | 0.03072 | -0.07 | 49.845
13.5 | 1.545 | 0.03243 | -0.072 | 47.632
14 | 1.55 | 0.03415 | -0.073 | 45.383
14.5 | 1.549 | 0.03635 | -0.074 | 42.595
15 | 1.543 | 0.03801 | -0.075 | 40.601
15.5 | 1.533 | 0.04046 | -0.076 | 37.889
16 | 1.518 | 0.04288 | -0.077 | 35.398
16.5 | 1.497 | 0.04608 | -0.077 | 32.486
17 | 1.472 | 0.04979 | -0.078 | 29.569
17.5 | 1.437 | 0.05567 | -0.078 | 25.81
18 | 1.336 | 0.08663 | -0.072 | 15.422
18.5 | 1.204 | 0.15032 | -0.046 | 8.011
19 | 1.175 | 0.16031 | -0.045 | 7.328

## 44. Re 1M Mach 0.10 (2)
BIGFOIL.COM POLAR EXPORT
NACA66-419 a=0.2
NACA66-419 a=0.2 |  |  |  | Cl Max: | 1.1681 | at alpha= | 20 | deg
XFOIL ncrit=9 |  |  |  | L/D Max: | 118.854 | at alpha= | 5.5 | deg
Re: | 1000000 |  |  | Cd Min: | 0.18757 | at alpha= | -20 | deg
Mach: | 0.1 |  |  | Cl=0 at alpha= | -3.0369 | deg
|  |  |  | @ Cl=0.1, Cd= | 0.0073922
|  |  |  | @ Cl=0.4, Cd= | 0.0076007
|  |  |  | @ Cl=0.6, Cd= | 0.0074426
alpha (deg) | Cl | Cd | Cm | Cl/Cd
-20 | -0.4551 | 0.18757 | -0.0341 | -2.4263
-19.5 | -0.4519 | 0.17777 | -0.0388 | -2.542
-19 | -0.4317 | 0.17367 | -0.0422 | -2.4857
-18.5 | -0.4233 | 0.1656 | -0.0469 | -2.5562
-18 | -0.4011 | 0.16205 | -0.0499 | -2.4752
-17.5 | -0.3917 | 0.15472 | -0.0543 | -2.5317
-17 | -0.3662 | 0.15188 | -0.057 | -2.4111
-16.5 | -0.7022 | 0.06664 | -0.0991 | -10.5372
-16 | -0.7611 | 0.05459 | -0.1021 | -13.9421
-15.5 | -0.804 | 0.04627 | -0.1008 | -17.3763
-15 | -0.8271 | 0.04044 | -0.0978 | -20.4525
-14.5 | -0.8271 | 0.03717 | -0.0949 | -22.2518
-14 | -0.8246 | 0.03378 | -0.0915 | -24.4109
-13.5 | -0.8127 | 0.03201 | -0.0881 | -25.3889
-13 | -0.7965 | 0.02843 | -0.0853 | -28.0162
-12.5 | -0.7712 | 0.02696 | -0.0828 | -28.6053
-12 | -0.7398 | 0.02518 | -0.0809 | -29.3805
-11.5 | -0.7038 | 0.02365 | -0.0793 | -29.759
-11 | -0.6653 | 0.02236 | -0.0779 | -29.754
-10.5 | -0.6239 | 0.02118 | -0.0767 | -29.457
-10 | -0.5947 | 0.02081 | -0.0736 | -28.5776
-9.5 | -0.5316 | 0.01898 | -0.0757 | -28.0084
-9 | -0.4794 | 0.01776 | -0.076 | -26.9932
-8.5 | -0.4331 | 0.01686 | -0.0753 | -25.688
-8 | -0.3887 | 0.01602 | -0.0743 | -24.2634
-7.5 | -0.3458 | 0.01524 | -0.073 | -22.6903
-7 | -0.3043 | 0.01449 | -0.0715 | -21.0007
-6.5 | -0.2623 | 0.01387 | -0.0699 | -18.9113
-6 | -0.2279 | 0.01299 | -0.0671 | -17.5443
-5.5 | -0.1882 | 0.01248 | -0.0651 | -15.0801
-5 | -0.1479 | 0.01195 | -0.0631 | -12.3766
-4.5 | -0.1092 | 0.01144 | -0.0607 | -9.5455
-4 | -0.0737 | 0.01105 | -0.0575 | -6.6697
-3.5 | -0.0364 | 0.0108 | -0.0545 | -3.3704
-3 | 0.0029 | 0.01038 | -0.0519 | 0.27938
-2.5 | 0.0014 | 0.00839 | -0.0423 | 0.16687
-2 | 0.026 | 0.00729 | -0.037 | 3.5665
-1.5 | 0.0828 | 0.00735 | -0.0375 | 11.2653
-1 | 0.1399 | 0.00749 | -0.0381 | 18.6782
-0.5 | 0.1985 | 0.00763 | -0.0389 | 26.0157
0 | 0.2578 | 0.00762 | -0.0401 | 33.832
0.5 | 0.3174 | 0.00766 | -0.0413 | 41.436
1 | 0.3756 | 0.00763 | -0.0424 | 49.2267
1.5 | 0.434 | 0.00756 | -0.0435 | 57.4074
2 | 0.4934 | 0.0075 | -0.0448 | 65.7867
2.5 | 0.5525 | 0.00751 | -0.0461 | 73.5686
3 | 0.6089 | 0.00743 | -0.0468 | 81.9515
3.5 | 0.6667 | 0.00737 | -0.0478 | 90.4613
4 | 0.7228 | 0.00736 | -0.0484 | 98.2065
4.5 | 0.7778 | 0.00727 | -0.0489 | 106.9876
5 | 0.8284 | 0.00722 | -0.0484 | 114.7368
5.5 | 0.8712 | 0.00733 | -0.0463 | 118.854
6 | 0.8765 | 0.00792 | -0.0369 | 110.6692
6.5 | 0.8664 | 0.00928 | -0.0255 | 93.3621
7 | 0.8627 | 0.01089 | -0.0164 | 79.2195
7.5 | 0.8696 | 0.01252 | -0.0096 | 69.4569
8 | 0.8778 | 0.0143 | -0.0035 | 61.3846
8.5 | 0.8867 | 0.01613 | 0.0022 | 54.9721
9 | 0.9003 | 0.01794 | 0.007 | 50.1839
9.5 | 0.9084 | 0.02013 | 0.0121 | 45.1267
10 | 0.9053 | 0.02304 | 0.0181 | 39.2925
10.5 | 0.905 | 0.02608 | 0.0233 | 34.7009
11 | 0.9231 | 0.02828 | 0.0262 | 32.6414
11.5 | 0.9479 | 0.03013 | 0.0283 | 31.4603
12 | 0.9727 | 0.03204 | 0.0303 | 30.3589
12.5 | 0.9959 | 0.03406 | 0.0323 | 29.2396
13 | 1.0111 | 0.03665 | 0.035 | 27.588
13.5 | 1.0402 | 0.03899 | 0.0351 | 26.6786
14.5 | 1.0905 | 0.04631 | 0.0324 | 23.5478
15 | 1.1087 | 0.04953 | 0.0331 | 22.3844
15.5 | 1.1226 | 0.05328 | 0.0338 | 21.0698
16 | 1.136 | 0.05724 | 0.0342 | 19.8463
16.5 | 1.1451 | 0.06176 | 0.0343 | 18.5411
17 | 1.1403 | 0.06794 | 0.0344 | 16.7839
17.5 | 1.1456 | 0.07325 | 0.0338 | 15.6396
18 | 1.1543 | 0.07839 | 0.0329 | 14.7251
18.5 | 1.1601 | 0.08403 | 0.0316 | 13.8058
19 | 1.1655 | 0.08985 | 0.0299 | 12.9716
19.5 | 1.1667 | 0.09631 | 0.0279 | 12.114
20 | 1.1681 | 0.10295 | 0.0254 | 11.3463

## 45. Re 1M Mach 0.25 (1)
BIGFOIL.COM POLAR EXPORT
NACA66-419 a=0.2
NACA66-419 a=0.2 |  |  |  | Cl Max: | 1.49 | at alpha= | 13 | deg
JavaFoil+Calcfoil stall+Eppler ext transition |  |  |  | L/D Max: | 114.319 | at alpha= | 4.5 | deg
Re: | 1000000 |  |  | Cd Min: | 0.00558 | at alpha= | -1 | deg
Mach: | 0.25 |  |  | Cl=0 at alpha= | -2.2109 | deg
|  |  |  | @ Cl=0.1, Cd= | 0.0088532
|  |  |  | @ Cl=0.4, Cd= | 0.0063802
|  |  |  | @ Cl=0.6, Cd= | 0.0066948
alpha (deg) | Cl | Cd | Cm | Cl/Cd
-17.5 | -0.497 | 0.17031 | 0.003 | -2.921
-17 | -0.549 | 0.15791 | 0.002 | -3.477
-16.5 | -0.597 | 0.15151 | 0.002 | -3.937
-16 | -0.64 | 0.14211 | 0.001 | -4.502
-15.5 | -0.679 | 0.1309 | 0 | -5.184
-15 | -0.712 | 0.12147 | 0 | -5.863
-14.5 | -0.74 | 0.11735 | -0.001 | -6.306
-14 | -0.762 | 0.10817 | -0.001 | -7.047
-13.5 | -0.778 | 0.10166 | -0.002 | -7.657
-13 | -0.788 | 0.09334 | -0.003 | -8.443
-12.5 | -0.791 | 0.08824 | -0.003 | -8.969
-12 | -0.789 | 0.0826 | -0.004 | -9.547
-11.5 | -0.78 | 0.07728 | -0.005 | -10.088
-11 | -0.765 | 0.07192 | -0.005 | -10.637
-10.5 | -0.742 | 0.06678 | -0.006 | -11.105
-10 | -0.713 | 0.06254 | -0.007 | -11.397
-9.5 | -0.688 | 0.05482 | -0.009 | -12.551
-9 | -0.641 | 0.05516 | -0.007 | -11.619
-8.5 | -0.604 | 0.05156 | -0.008 | -11.714
-8 | -0.564 | 0.04845 | -0.009 | -11.638
-7.5 | -0.521 | 0.04574 | -0.01 | -11.402
-7 | -0.578 | 0.01305 | -0.02 | -44.294
-6.5 | -0.523 | 0.0127 | -0.022 | -41.168
-6 | -0.466 | 0.01197 | -0.023 | -38.934
-5.5 | -0.408 | 0.0118 | -0.024 | -34.551
-5 | -0.348 | 0.01142 | -0.025 | -30.454
-4.5 | -0.287 | 0.01105 | -0.027 | -25.96
-4 | -0.225 | 0.01071 | -0.028 | -21.021
-3.5 | -0.163 | 0.01038 | -0.03 | -15.684
-3 | -0.1 | 0.01012 | -0.031 | -9.875
-2.5 | -0.037 | 0.00986 | -0.032 | -3.713
-2 | 0.027 | 0.00962 | -0.034 | 2.817
-1.5 | 0.091 | 0.00937 | -0.035 | 9.722
-1 | 0.157 | 0.00558 | -0.037 | 28.124
-0.5 | 0.222 | 0.00605 | -0.038 | 36.765
0 | 0.282 | 0.00628 | -0.039 | 44.883
0.5 | 0.345 | 0.00632 | -0.041 | 54.641
1 | 0.409 | 0.00639 | -0.042 | 63.919
1.5 | 0.469 | 0.00647 | -0.043 | 72.558
2 | 0.532 | 0.0066 | -0.045 | 80.59
2.5 | 0.594 | 0.00668 | -0.046 | 88.839
3 | 0.655 | 0.00683 | -0.047 | 95.95
3.5 | 0.717 | 0.00695 | -0.049 | 103.192
4 | 0.779 | 0.00715 | -0.05 | 108.991
4.5 | 0.841 | 0.00736 | -0.052 | 114.319
5 | 0.902 | 0.0088 | -0.053 | 102.531
5.5 | 0.96 | 0.00952 | -0.054 | 100.853
6 | 1.016 | 0.01034 | -0.055 | 98.297
6.5 | 1.066 | 0.0176 | -0.056 | 60.576
7 | 1.12 | 0.01846 | -0.058 | 60.689
7.5 | 1.172 | 0.01931 | -0.059 | 60.715
8 | 1.221 | 0.02024 | -0.06 | 60.331
8.5 | 1.268 | 0.02119 | -0.061 | 59.819
9 | 1.311 | 0.02218 | -0.063 | 59.086
9.5 | 1.35 | 0.02326 | -0.064 | 58.03
10 | 1.386 | 0.02454 | -0.065 | 56.455
10.5 | 1.416 | 0.02572 | -0.066 | 55.072
11 | 1.442 | 0.02709 | -0.068 | 53.254
11.5 | 1.463 | 0.02858 | -0.069 | 51.207
12 | 1.478 | 0.03029 | -0.07 | 48.805
12.5 | 1.487 | 0.03198 | -0.071 | 46.5
13 | 1.49 | 0.03388 | -0.072 | 43.971
13.5 | 1.486 | 0.03583 | -0.073 | 41.478
14 | 1.468 | 0.03819 | -0.074 | 38.451
14.5 | 1.442 | 0.04059 | -0.075 | 35.524
15 | 1.406 | 0.044 | -0.076 | 31.952
15.5 | 1.184 | 0.11224 | -0.049 | 10.545
16 | 1.131 | 0.12479 | -0.04 | 9.064
16.5 | 1.085 | 0.13426 | -0.039 | 8.083
17 | 1.034 | 0.14389 | -0.039 | 7.188
17.5 | 0.978 | 0.15261 | -0.038 | 6.41
18 | 0.917 | 0.16439 | -0.037 | 5.58

## 46. Re 1M Mach 0.25 (2)
BIGFOIL.COM POLAR EXPORT
NACA66-419 a=0.2
NACA66-419 a=0.2 |  |  |  | Cl Max: | 1.1111 | at alpha= | 19.5 | deg
XFOIL ncrit=9 |  |  |  | L/D Max: | 114.217 | at alpha= | 5.5 | deg
Re: | 1000000 |  |  | Cd Min: | 0.16425 | at alpha= | -18 | deg
Mach: | 0.25 |  |  | Cl=0 at alpha= | -3.3303 | deg
|  |  |  | @ Cl=0.1, Cd= | 0.0075703
|  |  |  | @ Cl=0.4, Cd= | 0.0078118
|  |  |  | @ Cl=0.6, Cd= | 0.0076306
alpha (deg) | Cl | Cd | Cm | Cl/Cd
-18 | -0.3998 | 0.16425 | -0.0509 | -2.4341
-17.5 | -0.3752 | 0.1608 | -0.054 | -2.3333
-17 | -0.3627 | 0.15385 | -0.0583 | -2.3575
-16.5 | -0.356 | 0.14555 | -0.0632 | -2.4459
-16 | -0.3278 | 0.14317 | -0.0652 | -2.2896
-15 | -0.3452 | 0.11851 | -0.0778 | -2.9128
-14.5 | -0.3224 | 0.11524 | -0.0798 | -2.7976
-14 | -0.6479 | 0.04933 | -0.1088 | -13.134
-13.5 | -0.6882 | 0.04217 | -0.106 | -16.3197
-13 | -0.6984 | 0.03809 | -0.1026 | -18.3355
-12.5 | -0.6875 | 0.03599 | -0.0996 | -19.1025
-12 | -0.6956 | 0.03152 | -0.0944 | -22.0685
-11.5 | -0.682 | 0.02887 | -0.0903 | -23.6231
-11 | -0.6605 | 0.02655 | -0.0867 | -24.8776
-10.5 | -0.6286 | 0.02415 | -0.0841 | -26.029
-10 | -0.5961 | 0.02298 | -0.0811 | -25.9399
-9.5 | -0.5568 | 0.02159 | -0.079 | -25.7897
-9 | -0.4856 | 0.01916 | -0.0816 | -25.3445
-8.5 | -0.4316 | 0.01794 | -0.0816 | -24.058
-8 | -0.3818 | 0.01697 | -0.0809 | -22.4985
-7.5 | -0.3349 | 0.01608 | -0.0797 | -20.8271
-7 | -0.2906 | 0.01525 | -0.0782 | -19.0557
-6.5 | -0.2475 | 0.01453 | -0.0765 | -17.0337
-6 | -0.2084 | 0.01379 | -0.0741 | -15.1124
-5.5 | -0.1704 | 0.01301 | -0.0716 | -13.0976
-5 | -0.1293 | 0.01242 | -0.0694 | -10.4106
-4.5 | -0.0868 | 0.01194 | -0.0674 | -7.2697
-4 | -0.0503 | 0.01133 | -0.0643 | -4.4395
-3.5 | -0.0111 | 0.011 | -0.0615 | -1.0091
-3 | 0.0216 | 0.01067 | -0.0572 | 2.0244
-2.5 | 0.0313 | 0.00943 | -0.049 | 3.3192
-2 | 0.0273 | 0.00742 | -0.0384 | 3.6792
-1.5 | 0.0852 | 0.00752 | -0.0387 | 11.3298
-1 | 0.144 | 0.00772 | -0.0392 | 18.6528
-0.5 | 0.2047 | 0.00781 | -0.04 | 26.21
0 | 0.2663 | 0.00789 | -0.0413 | 33.7516
0.5 | 0.3265 | 0.00791 | -0.0423 | 41.2769
1 | 0.3862 | 0.00783 | -0.0434 | 49.3231
1.5 | 0.447 | 0.00775 | -0.0446 | 57.6774
2 | 0.5088 | 0.0077 | -0.0459 | 66.0779
2.5 | 0.5675 | 0.00768 | -0.0468 | 73.8932
3 | 0.6267 | 0.00759 | -0.0476 | 82.5692
3.5 | 0.6865 | 0.00756 | -0.0485 | 90.8069
4 | 0.742 | 0.00751 | -0.0486 | 98.8016
4.5 | 0.7976 | 0.00748 | -0.0487 | 106.631
5 | 0.8461 | 0.00743 | -0.0473 | 113.8762
5.5 | 0.8749 | 0.00766 | -0.042 | 114.2167
6 | 0.8632 | 0.00867 | -0.0294 | 99.5617
6.5 | 0.8606 | 0.01018 | -0.0197 | 84.5383
7 | 0.8567 | 0.01205 | -0.0107 | 71.0954
7.5 | 0.8613 | 0.01392 | -0.0036 | 61.875
8 | 0.8703 | 0.01583 | 0.0025 | 54.9779
8.5 | 0.8797 | 0.01785 | 0.0081 | 49.2829
9 | 0.8933 | 0.01984 | 0.0128 | 45.0252
10 | 0.8899 | 0.02581 | 0.0246 | 34.4789
11 | 0.9177 | 0.03101 | 0.0317 | 29.5937
11.5 | 0.9405 | 0.03328 | 0.034 | 28.2602
12 | 0.9655 | 0.03548 | 0.0359 | 27.2125
12.5 | 0.9833 | 0.03823 | 0.0383 | 25.7206
13 | 1.0013 | 0.04104 | 0.0405 | 24.3981
14 | 1.0541 | 0.0486 | 0.0381 | 21.6893
15 | 1.0777 | 0.05747 | 0.0391 | 18.7524
15.5 | 1.0872 | 0.06219 | 0.0394 | 17.4819
16 | 1.0956 | 0.06726 | 0.0393 | 16.289
16.5 | 1.0964 | 0.07326 | 0.0389 | 14.9659
17 | 1.0972 | 0.07946 | 0.0381 | 13.8082
17.5 | 1.1018 | 0.08546 | 0.0369 | 12.8926
18 | 1.1069 | 0.09161 | 0.0353 | 12.0827
18.5 | 1.1096 | 0.09824 | 0.0333 | 11.2948
19 | 1.111 | 0.10529 | 0.0306 | 10.5518
19.5 | 1.1111 | 0.11251 | 0.0277 | 9.8756
20 | 1.1092 | 0.12016 | 0.0243 | 9.231

## 47. Re 1M Mach 0.50 (1)
BIGFOIL.COM POLAR EXPORT
NACA66-419 a=0.2
NACA66-419 a=0.2 |  |  |  | Cl Max: | 1.33 | at alpha= | 9 | deg
JavaFoil+Calcfoil stall+Eppler ext transition |  |  |  | L/D Max: | 99.335 | at alpha= | 3.5 | deg
Re: | 1000000 |  |  | Cd Min: | 0.00639 | at alpha= | -1 | deg
Mach: | 0.5 |  |  | Cl=0 at alpha= | -2.2113 | deg
|  |  |  | @ Cl=0.1, Cd= | 0.010184
|  |  |  | @ Cl=0.4, Cd= | 0.0069591
|  |  |  | @ Cl=0.6, Cd= | 0.0073156
alpha (deg) | Cl | Cd | Cm | Cl/Cd
-20 | -1.008 | 0.19862 | 0.007 | -5.077
-19.5 | -0.981 | 0.19245 | 0.006 | -5.097
-19 | -0.953 | 0.18492 | 0.005 | -5.156
-18.5 | -0.926 | 0.18498 | 0.005 | -5.008
-18 | -0.896 | 0.17588 | 0.004 | -5.094
-17.5 | -0.868 | 0.16765 | 0.003 | -5.176
-17 | -0.84 | 0.16928 | 0.003 | -4.962
-16.5 | -0.812 | 0.16417 | 0.002 | -4.947
-16 | -0.785 | 0.16141 | 0.001 | -4.863
-15.5 | -0.755 | 0.15027 | 0 | -5.022
-15 | -0.726 | 0.14544 | 0 | -4.995
-14.5 | -0.698 | 0.14009 | -0.001 | -4.986
-14 | -0.67 | 0.13627 | -0.001 | -4.92
-13.5 | -0.643 | 0.12939 | -0.002 | -4.966
-13 | -0.614 | 0.12571 | -0.003 | -4.888
-12.5 | -0.586 | 0.1219 | -0.003 | -4.808
-12 | -0.557 | 0.11715 | -0.004 | -4.752
-11.5 | -0.529 | 0.10855 | -0.004 | -4.87
-11 | -0.5 | 0.10555 | -0.005 | -4.741
-10.5 | -0.472 | 0.09943 | -0.006 | -4.748
-10 | -0.444 | 0.09662 | -0.006 | -4.594
-9.5 | -0.417 | 0.07006 | -0.008 | -5.945
-9 | -0.387 | 0.08761 | -0.008 | -4.419
-8.5 | -0.439 | 0.073 | -0.008 | -6.018
-8 | -0.531 | 0.05744 | -0.009 | -9.246
-7.5 | -0.525 | 0.05049 | -0.01 | -10.397
-7 | -0.498 | 0.04637 | -0.011 | -10.734
-6.5 | -0.46 | 0.04336 | -0.011 | -10.614
-6 | -0.416 | 0.04051 | -0.012 | -10.268
-5.5 | -0.368 | 0.03774 | -0.014 | -9.747
-5 | -0.381 | 0.01283 | -0.028 | -29.722
-4.5 | -0.316 | 0.01233 | -0.03 | -25.614
-4 | -0.248 | 0.01189 | -0.031 | -20.906
-3.5 | -0.18 | 0.01148 | -0.033 | -15.681
-3 | -0.111 | 0.01109 | -0.034 | -9.976
-2.5 | -0.041 | 0.01075 | -0.036 | -3.773
-2 | 0.03 | 0.01046 | -0.037 | 2.874
-1.5 | 0.101 | 0.01018 | -0.039 | 9.931
-1 | 0.174 | 0.00639 | -0.04 | 27.247
-0.5 | 0.246 | 0.0064 | -0.042 | 38.437
0 | 0.313 | 0.00682 | -0.043 | 45.857
0.5 | 0.383 | 0.00693 | -0.045 | 55.264
1 | 0.453 | 0.00705 | -0.046 | 64.186
1.5 | 0.52 | 0.00718 | -0.048 | 72.342
2 | 0.588 | 0.00734 | -0.049 | 80.146
2.5 | 0.657 | 0.0072 | -0.051 | 91.267
3 | 0.726 | 0.00767 | -0.053 | 94.552
3.5 | 0.795 | 0.008 | -0.054 | 99.335
4 | 0.865 | 0.00906 | -0.056 | 95.52
4.5 | 0.932 | 0.0101 | -0.057 | 92.31
5 | 0.997 | 0.01097 | -0.059 | 90.866
5.5 | 1.059 | 0.0121 | -0.06 | 87.505
6 | 1.113 | 0.02041 | -0.061 | 54.567
6.5 | 1.171 | 0.02162 | -0.063 | 54.136
7 | 1.224 | 0.02285 | -0.064 | 53.58
7.5 | 1.271 | 0.02423 | -0.065 | 52.449
8 | 1.307 | 0.02566 | -0.067 | 50.917
8.5 | 1.329 | 0.0274 | -0.068 | 48.518
9 | 1.33 | 0.0293 | -0.069 | 45.389
9.5 | 1.29 | 0.03181 | -0.071 | 40.554
10 | 0.944 | 0.07085 | -0.032 | 13.33
10.5 | 0.715 | 0.08872 | -0.028 | 8.059
11 | 0.743 | 0.09814 | -0.032 | 7.573
11.5 | 0.77 | 0.10416 | -0.032 | 7.397
12 | 0.798 | 0.10912 | -0.033 | 7.311
12.5 | 0.826 | 0.11783 | -0.037 | 7.013
13 | 0.854 | 0.12122 | -0.037 | 7.041
13.5 | 0.881 | 0.12471 | -0.038 | 7.061
14 | 0.909 | 0.13382 | -0.04 | 6.79

## 48. Re 1M Mach 0.50 (2)
BIGFOIL.COM POLAR EXPORT
NACA66-419 a=0.2
NACA66-419 a=0.2 |  |  |  | Cl Max: | 0.9377 | at alpha= | 14.5 | deg
XFOIL ncrit=9 |  |  |  | L/D Max: | 89.2832 | at alpha= | 4 | deg
Re: | 1000000 |  |  | Cd Min: | 0.22069 | at alpha= | -20 | deg
Mach: | 0.5 |  |  | Cl=0 at alpha= | -4.4355 | deg
|  |  |  | @ Cl=0.1, Cd= | 0.0083369
|  |  |  | @ Cl=0.4, Cd= | 0.0089975
|  |  |  | @ Cl=0.6, Cd= | 0.0086468
alpha (deg) | Cl | Cd | Cm | Cl/Cd
-20 | -0.4303 | 0.22069 | -0.0343 | -1.9498
-19.5 | -0.4119 | 0.21241 | -0.0389 | -1.9392
-18.5 | -0.3796 | 0.19456 | -0.0485 | -1.9511
-18 | -0.36 | 0.18727 | -0.053 | -1.9224
-17.5 | -0.3404 | 0.17999 | -0.0575 | -1.8912
-17 | -0.3233 | 0.17205 | -0.062 | -1.8791
-16.5 | -0.3078 | 0.16385 | -0.0667 | -1.8785
-16 | -0.2867 | 0.15747 | -0.0709 | -1.8207
-15.5 | -0.2667 | 0.15097 | -0.0751 | -1.7666
-15 | -0.2662 | 0.13969 | -0.0822 | -1.9056
-14.5 | -0.2381 | 0.13525 | -0.0841 | -1.7604
-14 | -0.2325 | 0.12576 | -0.0904 | -1.8488
-13.5 | -0.2278 | 0.11586 | -0.0961 | -1.9662
-13 | -0.212 | 0.10974 | -0.0986 | -1.9318
-12.5 | -0.2 | 0.10268 | -0.1023 | -1.9478
-12 | -0.1962 | 0.0941 | -0.1071 | -2.085
-11.5 | -0.221 | 0.07905 | -0.1157 | -2.7957
-11 | -0.2508 | 0.06448 | -0.1257 | -3.8896
-10.5 | -0.3015 | 0.05261 | -0.13 | -5.7308
-10 | -0.3434 | 0.04434 | -0.1287 | -7.7447
-9.5 | -0.379 | 0.03752 | -0.124 | -10.1013
-9 | -0.4008 | 0.03195 | -0.1175 | -12.5446
-8.5 | -0.402 | 0.02786 | -0.111 | -14.4293
-8 | -0.3806 | 0.02382 | -0.106 | -15.9782
-7.5 | -0.3265 | 0.02081 | -0.1042 | -15.6896
-7 | -0.2565 | 0.01889 | -0.1041 | -13.5786
-6.5 | -0.1926 | 0.01769 | -0.1032 | -10.8875
-6 | -0.1383 | 0.01674 | -0.1013 | -8.2616
-5.5 | -0.0934 | 0.01574 | -0.0983 | -5.9339
-5 | -0.0503 | 0.01487 | -0.0952 | -3.3826
-4.5 | -0.0055 | 0.01414 | -0.0923 | -0.38897
-4 | 0.0371 | 0.01342 | -0.0891 | 2.7645
-3.5 | 0.0816 | 0.01285 | -0.0862 | 6.3502
-3 | 0.1241 | 0.01239 | -0.083 | 10.0161
-2.5 | 0.1454 | 0.01138 | -0.0762 | 12.7768
-2 | 0.099 | 0.00986 | -0.0565 | 10.0406
-1.5 | 0.0931 | 0.00831 | -0.0435 | 11.2034
-1 | 0.1599 | 0.00857 | -0.0437 | 18.6581
-0.5 | 0.2242 | 0.00889 | -0.0437 | 25.2193
0 | 0.2893 | 0.00901 | -0.0439 | 32.1088
0.5 | 0.3578 | 0.00905 | -0.0448 | 39.5359
1 | 0.4302 | 0.00896 | -0.0467 | 48.0134
1.5 | 0.4896 | 0.00887 | -0.0461 | 55.1973
2 | 0.5572 | 0.0087 | -0.0469 | 64.046
2.5 | 0.6216 | 0.00862 | -0.047 | 72.1114
3 | 0.6803 | 0.00849 | -0.0459 | 80.1296
3.5 | 0.73 | 0.00846 | -0.043 | 86.2884
4 | 0.7598 | 0.00851 | -0.0361 | 89.2832
4.5 | 0.7865 | 0.009 | -0.0293 | 87.3889
5 | 0.7968 | 0.01016 | -0.0202 | 78.4252
5.5 | 0.7977 | 0.01188 | -0.0104 | 67.1465
6 | 0.8021 | 0.01378 | -0.0018 | 58.2075
6.5 | 0.8122 | 0.01574 | 0.0055 | 51.601
7 | 0.8258 | 0.01781 | 0.012 | 46.3672
7.5 | 0.8402 | 0.02005 | 0.0179 | 41.9052
8 | 0.8577 | 0.02226 | 0.0232 | 38.531
8.5 | 0.8716 | 0.02481 | 0.0286 | 35.131
9 | 0.8786 | 0.0279 | 0.034 | 31.491
9.5 | 0.8599 | 0.03254 | 0.0409 | 26.4259
10 | 0.8492 | 0.03729 | 0.0461 | 22.7729
10.5 | 0.8689 | 0.0407 | 0.0489 | 21.3489
11 | 0.8883 | 0.04433 | 0.0513 | 20.0383
11.5 | 0.9037 | 0.0485 | 0.0534 | 18.633
12 | 0.9172 | 0.0531 | 0.055 | 17.2731
12.5 | 0.9216 | 0.0587 | 0.0563 | 15.7002
13 | 0.9246 | 0.06474 | 0.0569 | 14.2817
13.5 | 0.9293 | 0.07092 | 0.057 | 13.1035
14 | 0.9352 | 0.07715 | 0.0568 | 12.1218
14.5 | 0.9377 | 0.08392 | 0.0561 | 11.1737
15 | 0.936 | 0.09123 | 0.055 | 10.2598
15.5 | 0.9346 | 0.09874 | 0.0537 | 9.4653
16 | 0.9342 | 0.10912 | 0.0471 | 8.5612
17 | 0.9034 | 0.13157 | 0.0348 | 6.8663
17.5 | 0.8837 | 0.14403 | 0.0274 | 6.1355
18 | 0.8655 | 0.15696 | 0.0193 | 5.5141
18.5 | 0.8489 | 0.17012 | 0.0109 | 4.99
19 | 0.811 | 0.18904 | -0.0005 | 4.2901
19.5 | 0.7882 | 0.20702 | -0.01 | 3.8074

## 49. Re 2M Mach 0.00 (1)
BIGFOIL.COM POLAR EXPORT
NACA66-419 a=0.2
NACA66-419 a=0.2 |  |  |  | Cl Max: | 1.566 | at alpha= | 14.5 | deg
JavaFoil+Calcfoil stall+Eppler ext transition |  |  |  | L/D Max: | 121.693 | at alpha= | 3 | deg
Re: | 2000000 |  |  | Cd Min: | 0.00476 | at alpha= | -1 | deg
Mach: | 0 |  |  | Cl=0 at alpha= | -2.2097 | deg
|  |  |  | @ Cl=0.1, Cd= | 0.0070711
|  |  |  | @ Cl=0.4, Cd= | 0.00491
|  |  |  | @ Cl=0.6, Cd= | 0.0051825
alpha (deg) | Cl | Cd | Cm | Cl/Cd
-16 | -0.877 | 0.11815 | 0.001 | -7.422
-15.5 | -0.882 | 0.11283 | 0 | -7.814
-15 | -0.884 | 0.10644 | 0 | -8.3
-14.5 | -0.883 | 0.10037 | -0.001 | -8.794
-14 | -0.879 | 0.09453 | -0.001 | -9.295
-13.5 | -0.871 | 0.08979 | -0.002 | -9.7
-13 | -0.86 | 0.08362 | -0.003 | -10.29
-12.5 | -0.847 | 0.07781 | -0.004 | -10.891
-12 | -0.835 | 0.06968 | -0.005 | -11.986
-11.5 | -0.814 | 0.06498 | -0.005 | -12.534
-11 | -0.93 | 0.01674 | -0.01 | -55.53
-10.5 | -0.896 | 0.01561 | -0.011 | -57.419
-10 | -0.857 | 0.01475 | -0.012 | -58.083
-9.5 | -0.816 | 0.01322 | -0.013 | -61.718
-9 | -0.77 | 0.01274 | -0.015 | -60.463
-8.5 | -0.722 | 0.01222 | -0.016 | -59.098
-8 | -0.672 | 0.01177 | -0.017 | -57.13
-7.5 | -0.621 | 0.01137 | -0.018 | -54.586
-7 | -0.567 | 0.01097 | -0.02 | -51.706
-6.5 | -0.512 | 0.01059 | -0.021 | -48.366
-6 | -0.456 | 0.01024 | -0.022 | -44.484
-5.5 | -0.398 | 0.00993 | -0.024 | -40.073
-5 | -0.339 | 0.00961 | -0.025 | -35.309
-4.5 | -0.28 | 0.00933 | -0.026 | -29.983
-4 | -0.219 | 0.00907 | -0.028 | -24.199
-3.5 | -0.159 | 0.0088 | -0.029 | -18.015
-3 | -0.097 | 0.00857 | -0.03 | -11.355
-2.5 | -0.036 | 0.00841 | -0.032 | -4.234
-2 | 0.026 | 0.00822 | -0.033 | 3.21
-1.5 | 0.089 | 0.00756 | -0.034 | 11.722
-1 | 0.152 | 0.00476 | -0.036 | 32.024
-0.5 | 0.215 | 0.00478 | -0.037 | 45.037
0 | 0.276 | 0.00484 | -0.039 | 57.138
0.5 | 0.338 | 0.00486 | -0.04 | 69.644
1 | 0.4 | 0.00491 | -0.041 | 81.596
1.5 | 0.46 | 0.00496 | -0.043 | 92.808
2 | 0.522 | 0.00501 | -0.044 | 104.086
2.5 | 0.583 | 0.00514 | -0.045 | 113.277
3 | 0.643 | 0.00529 | -0.047 | 121.693
3.5 | 0.702 | 0.0064 | -0.048 | 109.535
4 | 0.761 | 0.00699 | -0.049 | 108.804
4.5 | 0.82 | 0.00747 | -0.05 | 109.669
5 | 0.877 | 0.00811 | -0.051 | 108.214
5.5 | 0.934 | 0.0087 | -0.053 | 107.336
6 | 0.99 | 0.0094 | -0.054 | 105.289
6.5 | 1.04 | 0.01472 | -0.055 | 70.632
7 | 1.093 | 0.01538 | -0.056 | 71.109
7.5 | 1.145 | 0.01609 | -0.057 | 71.187
8 | 1.195 | 0.01684 | -0.059 | 70.936
8.5 | 1.242 | 0.01755 | -0.06 | 70.776
9 | 1.288 | 0.01831 | -0.061 | 70.311
9.5 | 1.33 | 0.01917 | -0.062 | 69.379
10 | 1.37 | 0.01999 | -0.063 | 68.554
10.5 | 1.407 | 0.02097 | -0.065 | 67.114
11 | 1.441 | 0.02197 | -0.066 | 65.587
11.5 | 1.471 | 0.02301 | -0.067 | 63.93
12 | 1.498 | 0.02422 | -0.068 | 61.841
12.5 | 1.521 | 0.02537 | -0.069 | 59.953
13 | 1.54 | 0.02664 | -0.07 | 57.83
13.5 | 1.556 | 0.02812 | -0.072 | 55.333
14 | 1.564 | 0.02947 | -0.073 | 53.058
14.5 | 1.566 | 0.03108 | -0.074 | 50.402
15 | 1.565 | 0.03271 | -0.075 | 47.836
15.5 | 1.559 | 0.0344 | -0.076 | 45.318
16 | 1.548 | 0.03678 | -0.077 | 42.089
16.5 | 1.534 | 0.03892 | -0.078 | 39.407
17 | 1.516 | 0.04119 | -0.079 | 36.798
17.5 | 1.494 | 0.04384 | -0.079 | 34.078
18 | 1.469 | 0.04656 | -0.08 | 31.563
18.5 | 1.442 | 0.04982 | -0.081 | 28.938
19 | 1.412 | 0.05354 | -0.082 | 26.364
19.5 | 1.379 | 0.0572 | -0.082 | 24.109

## 50. Re 2M Mach 0.00 (2)
BIGFOIL.COM POLAR EXPORT
NACA66-419 a=0.2
NACA66-419 a=0.2 |  |  |  | Cl Max: | 1.3209 | at alpha= | 19 | deg
XFOIL ncrit=9 |  |  |  | L/D Max: | 142.55 | at alpha= | 4.5 | deg
Re: | 2000000 |  |  | Cd Min: | 0.0818 | at alpha= | 20 | deg
Mach: | 0 |  |  | Cl=0 at alpha= | -2.8598 | deg
|  |  |  | @ Cl=0.1, Cd= | 0.0051849
|  |  |  | @ Cl=0.4, Cd= | 0.00528
|  |  |  | @ Cl=0.6, Cd= | 0.0052757
alpha (deg) | Cl | Cd | Cm | Cl/Cd
-20 | -1.2484 | 0.04182 | -0.0939 | -29.8517
-19.5 | -1.2406 | 0.03823 | -0.0929 | -32.451
-19 | -1.2086 | 0.03668 | -0.0927 | -32.9498
-18.5 | -1.1864 | 0.03448 | -0.0918 | -34.4084
-18 | -1.1564 | 0.03286 | -0.0912 | -35.1917
-17.5 | -1.1311 | 0.03099 | -0.0902 | -36.4989
-17 | -1.1023 | 0.02941 | -0.0892 | -37.4804
-16.5 | -1.0715 | 0.02799 | -0.0882 | -38.2815
-16 | -1.0385 | 0.0268 | -0.0872 | -38.75
-15.5 | -1.0065 | 0.02555 | -0.086 | -39.3933
-15 | -0.9732 | 0.02436 | -0.0848 | -39.9507
-14.5 | -0.9387 | 0.02333 | -0.0836 | -40.2357
-14 | -0.9055 | 0.02218 | -0.0821 | -40.8251
-13.5 | -0.8663 | 0.02145 | -0.0813 | -40.3869
-13 | -0.8388 | 0.0198 | -0.0789 | -42.3636
-12.5 | -0.8011 | 0.01893 | -0.0776 | -42.3191
-12 | -0.7634 | 0.01806 | -0.0762 | -42.2702
-11.5 | -0.7246 | 0.01726 | -0.0749 | -41.9815
-11 | -0.6842 | 0.01652 | -0.0737 | -41.4165
-10.5 | -0.6432 | 0.0158 | -0.0725 | -40.7089
-10 | -0.6004 | 0.01522 | -0.0714 | -39.4481
-9.5 | -0.5606 | 0.01446 | -0.0699 | -38.769
-9 | -0.52 | 0.01376 | -0.0684 | -37.7907
-8.5 | -0.4821 | 0.01298 | -0.0665 | -37.1418
-8 | -0.4416 | 0.01238 | -0.0648 | -35.6704
-7.5 | -0.3999 | 0.01185 | -0.0632 | -33.7468
-7 | -0.3575 | 0.01133 | -0.0617 | -31.5534
-6.5 | -0.3151 | 0.01086 | -0.0601 | -29.0147
-6 | -0.2711 | 0.01047 | -0.0587 | -25.893
-5.5 | -0.2351 | 0.00986 | -0.0558 | -23.8438
-5 | -0.195 | 0.00953 | -0.0535 | -20.4617
-4.5 | -0.1549 | 0.0093 | -0.051 | -16.6559
-4 | -0.1097 | 0.00902 | -0.0495 | -12.1619
-3.5 | -0.0618 | 0.00878 | -0.0487 | -7.0387
-3 | -0.0127 | 0.0086 | -0.048 | -1.4767
-2.5 | 0.0326 | 0.00812 | -0.0466 | 4.0148
-2 | 0.0607 | 0.00689 | -0.0423 | 8.8099
-1.5 | 0.0857 | 0.00518 | -0.0375 | 16.5444
-1 | 0.1446 | 0.0052 | -0.0386 | 27.8077
-0.5 | 0.2032 | 0.00526 | -0.0397 | 38.6312
0 | 0.2622 | 0.00528 | -0.0409 | 49.6591
0.5 | 0.3217 | 0.00528 | -0.0422 | 60.928
1 | 0.3812 | 0.00528 | -0.0436 | 72.197
1.5 | 0.4405 | 0.00528 | -0.0449 | 83.428
2 | 0.4995 | 0.00533 | -0.0462 | 93.7148
2.5 | 0.5585 | 0.00529 | -0.0475 | 105.5766
3 | 0.6167 | 0.00527 | -0.0487 | 117.0209
3.5 | 0.6745 | 0.00529 | -0.0498 | 127.5047
4 | 0.7311 | 0.00533 | -0.0507 | 137.167
4.5 | 0.7826 | 0.00549 | -0.0505 | 142.5501
5 | 0.8155 | 0.00614 | -0.0468 | 132.8176
5.5 | 0.8298 | 0.00687 | -0.0393 | 120.786
6 | 0.8256 | 0.008 | -0.0287 | 103.2
6.5 | 0.8313 | 0.00929 | -0.0209 | 89.4833
7 | 0.8469 | 0.01053 | -0.0152 | 80.4274
7.5 | 0.858 | 0.01207 | -0.0091 | 71.0853
8 | 0.8698 | 0.01368 | -0.0035 | 63.5819
8.5 | 0.8807 | 0.01542 | 0.0019 | 57.1141
9 | 0.8866 | 0.01757 | 0.0076 | 50.461
9.5 | 0.8936 | 0.01981 | 0.0129 | 45.1085
10 | 0.9069 | 0.02195 | 0.0169 | 41.3166
10.5 | 0.9364 | 0.02334 | 0.0189 | 40.12
11 | 0.9655 | 0.0248 | 0.0208 | 38.9315
11.5 | 0.9973 | 0.02616 | 0.0222 | 38.1231
12 | 1.0266 | 0.02768 | 0.0238 | 37.0882
12.5 | 1.0542 | 0.02935 | 0.0255 | 35.9182
13 | 1.0831 | 0.031 | 0.0269 | 34.9387
14 | 1.1286 | 0.03515 | 0.0305 | 32.1081
14.5 | 1.152 | 0.0371 | 0.0322 | 31.0512
15 | 1.1939 | 0.03953 | 0.0293 | 30.2024
17 | 1.2767 | 0.05216 | 0.0297 | 24.4766
17.5 | 1.2895 | 0.05594 | 0.0302 | 23.0515
18 | 1.2994 | 0.06014 | 0.0305 | 21.6063
18.5 | 1.3106 | 0.06434 | 0.0304 | 20.3699
19 | 1.3209 | 0.0688 | 0.0299 | 19.1991
19.5 | 1.3207 | 0.07459 | 0.0292 | 17.7061
20 | 1.3111 | 0.0818 | 0.028 | 16.0281

## 51. Re 2M Mach 0.10 (1)
BIGFOIL.COM POLAR EXPORT
NACA66-419 a=0.2
NACA66-419 a=0.2 |  |  |  | Cl Max: | 1.555 | at alpha= | 14 | deg
JavaFoil+Calcfoil stall+Eppler ext transition |  |  |  | L/D Max: | 121.355 | at alpha= | 3 | deg
Re: | 2000000 |  |  | Cd Min: | 0.00479 | at alpha= | -1 | deg
Mach: | 0.1 |  |  | Cl=0 at alpha= | -2.2097 | deg
|  |  |  | @ Cl=0.1, Cd= | 0.0071087
|  |  |  | @ Cl=0.4, Cd= | 0.0049187
|  |  |  | @ Cl=0.6, Cd= | 0.0052244
alpha (deg) | Cl | Cd | Cm | Cl/Cd
-16 | -0.853 | 0.1193 | 0.001 | -7.149
-15.5 | -0.861 | 0.11288 | 0 | -7.631
-15 | -0.866 | 0.10693 | 0 | -8.097
-14.5 | -0.868 | 0.10087 | -0.001 | -8.601
-14 | -0.866 | 0.09575 | -0.001 | -9.046
-13.5 | -0.861 | 0.09064 | -0.002 | -9.5
-13 | -0.853 | 0.08476 | -0.003 | -10.061
-12.5 | -0.841 | 0.0793 | -0.003 | -10.602
-12 | -0.828 | 0.07207 | -0.004 | -11.491
-11.5 | -0.809 | 0.06748 | -0.005 | -11.985
-11 | -0.925 | 0.01738 | -0.01 | -53.253
-10.5 | -0.895 | 0.01584 | -0.011 | -56.533
-10 | -0.857 | 0.01503 | -0.012 | -57.027
-9.5 | -0.817 | 0.01331 | -0.013 | -61.366
-9 | -0.772 | 0.01283 | -0.015 | -60.156
-8.5 | -0.724 | 0.01233 | -0.016 | -58.744
-8 | -0.675 | 0.01184 | -0.017 | -56.966
-7.5 | -0.623 | 0.01144 | -0.018 | -54.445
-7 | -0.569 | 0.01101 | -0.02 | -51.684
-6.5 | -0.514 | 0.01063 | -0.021 | -48.383
-6 | -0.457 | 0.01027 | -0.022 | -44.526
-5.5 | -0.4 | 0.00996 | -0.024 | -40.124
-5 | -0.341 | 0.00964 | -0.025 | -35.38
-4.5 | -0.281 | 0.00932 | -0.026 | -30.139
-4 | -0.22 | 0.00913 | -0.028 | -24.152
-3.5 | -0.159 | 0.00886 | -0.029 | -17.98
-3 | -0.098 | 0.00863 | -0.031 | -11.326
-2.5 | -0.036 | 0.00841 | -0.032 | -4.258
-2 | 0.026 | 0.00827 | -0.033 | 3.203
-1.5 | 0.089 | 0.00759 | -0.035 | 11.735
-1 | 0.153 | 0.00479 | -0.036 | 32.021
-0.5 | 0.216 | 0.00481 | -0.038 | 45.006
0 | 0.278 | 0.00484 | -0.039 | 57.418
0.5 | 0.34 | 0.00488 | -0.04 | 69.716
1 | 0.402 | 0.00492 | -0.042 | 81.686
1.5 | 0.462 | 0.00497 | -0.043 | 93.002
2 | 0.524 | 0.00505 | -0.044 | 103.735
2.5 | 0.585 | 0.00519 | -0.045 | 112.841
3 | 0.646 | 0.00533 | -0.047 | 121.355
3.5 | 0.705 | 0.00646 | -0.048 | 109.11
4 | 0.764 | 0.00704 | -0.049 | 108.609
4.5 | 0.823 | 0.00752 | -0.05 | 109.557
5 | 0.881 | 0.00816 | -0.052 | 108.042
5.5 | 0.938 | 0.0088 | -0.053 | 106.682
6 | 0.994 | 0.0095 | -0.054 | 104.605
6.5 | 1.044 | 0.01482 | -0.055 | 70.456
7 | 1.098 | 0.01554 | -0.056 | 70.675
7.5 | 1.15 | 0.01625 | -0.058 | 70.773
8 | 1.2 | 0.01699 | -0.059 | 70.623
8.5 | 1.247 | 0.01771 | -0.06 | 70.421
9 | 1.292 | 0.01852 | -0.061 | 69.774
9.5 | 1.334 | 0.01936 | -0.063 | 68.907
10 | 1.374 | 0.02023 | -0.064 | 67.909
10.5 | 1.41 | 0.02126 | -0.065 | 66.314
11 | 1.443 | 0.02224 | -0.066 | 64.893
11.5 | 1.472 | 0.02333 | -0.067 | 63.085
12 | 1.497 | 0.02456 | -0.068 | 60.981
12.5 | 1.519 | 0.0257 | -0.07 | 59.112
13 | 1.537 | 0.02709 | -0.071 | 56.711
13.5 | 1.55 | 0.02855 | -0.072 | 54.29
14 | 1.555 | 0.02996 | -0.073 | 51.895
14.5 | 1.554 | 0.0319 | -0.074 | 48.715
15 | 1.549 | 0.03329 | -0.075 | 46.54
15.5 | 1.54 | 0.03537 | -0.076 | 43.524
16 | 1.525 | 0.0374 | -0.077 | 40.781
16.5 | 1.506 | 0.03987 | -0.078 | 37.779
17 | 1.483 | 0.04255 | -0.079 | 34.861
17.5 | 1.457 | 0.04517 | -0.08 | 32.256
18 | 1.427 | 0.04841 | -0.08 | 29.473
18.5 | 1.394 | 0.05176 | -0.081 | 26.93
19 | 1.357 | 0.05649 | -0.082 | 24.029

## 52. Re 2M Mach 0.10 (2)
BIGFOIL.COM POLAR EXPORT
NACA66-419 a=0.2
NACA66-419 a=0.2 |  |  |  | Cl Max: | 1.3076 | at alpha= | 19 | deg
XFOIL ncrit=9 |  |  |  | L/D Max: | 142.482 | at alpha= | 4.5 | deg
Re: | 2000000 |  |  | Cd Min: | 0.08669 | at alpha= | 20 | deg
Mach: | 0.1 |  |  | Cl=0 at alpha= | -2.8832 | deg
|  |  |  | @ Cl=0.1, Cd= | 0.0051946
|  |  |  | @ Cl=0.4, Cd= | 0.0053
|  |  |  | @ Cl=0.6, Cd= | 0.0052969
alpha (deg) | Cl | Cd | Cm | Cl/Cd
-20 | -1.2403 | 0.04412 | -0.0968 | -28.112
-19 | -1.2093 | 0.03792 | -0.0956 | -31.8908
-18.5 | -1.1865 | 0.03564 | -0.0947 | -33.2912
-18 | -1.1575 | 0.03385 | -0.094 | -34.195
-17.5 | -1.1304 | 0.03201 | -0.093 | -35.314
-17 | -1.101 | 0.03037 | -0.092 | -36.2529
-16.5 | -1.0708 | 0.02883 | -0.0909 | -37.1419
-16 | -1.0371 | 0.02763 | -0.0899 | -37.5353
-15.5 | -1.0046 | 0.02632 | -0.0887 | -38.1687
-15 | -0.9722 | 0.02504 | -0.0873 | -38.8259
-14.5 | -0.9379 | 0.02393 | -0.086 | -39.1935
-14 | -0.9052 | 0.02269 | -0.0844 | -39.8942
-13.5 | -0.8664 | 0.02189 | -0.0834 | -39.5797
-13 | -0.8368 | 0.02033 | -0.0812 | -41.1608
-12.5 | -0.8007 | 0.01931 | -0.0796 | -41.4656
-12 | -0.7628 | 0.0184 | -0.0781 | -41.4565
-11.5 | -0.7241 | 0.01757 | -0.0767 | -41.2123
-11 | -0.6831 | 0.0168 | -0.0754 | -40.6607
-10.5 | -0.6422 | 0.01606 | -0.0741 | -39.9875
-10 | -0.5991 | 0.01544 | -0.0731 | -38.8018
-9.5 | -0.5592 | 0.01464 | -0.0714 | -38.1967
-9 | -0.5166 | 0.01403 | -0.0702 | -36.8211
-8.5 | -0.4799 | 0.01315 | -0.0679 | -36.4943
-8 | -0.4393 | 0.01253 | -0.0662 | -35.0599
-7.5 | -0.3975 | 0.01196 | -0.0646 | -33.2358
-7 | -0.355 | 0.01144 | -0.063 | -31.0315
-6.5 | -0.3123 | 0.01094 | -0.0614 | -28.5466
-6 | -0.2682 | 0.01054 | -0.06 | -25.4459
-5.5 | -0.2315 | 0.00993 | -0.0571 | -23.3132
-5 | -0.1906 | 0.00956 | -0.0549 | -19.9372
-4.5 | -0.1512 | 0.00932 | -0.0523 | -16.2232
-4 | -0.1074 | 0.00905 | -0.0504 | -11.8674
-3.5 | -0.0599 | 0.00882 | -0.0494 | -6.7914
-3 | -0.0107 | 0.00863 | -0.0487 | -1.2399
-2.5 | 0.0351 | 0.00817 | -0.0473 | 4.2962
-2 | 0.0645 | 0.00703 | -0.0432 | 9.175
-1.5 | 0.0863 | 0.00519 | -0.0377 | 16.6281
-1 | 0.1456 | 0.00521 | -0.0389 | 27.9463
-0.5 | 0.2045 | 0.00528 | -0.0399 | 38.7311
0 | 0.2638 | 0.00529 | -0.0412 | 49.8677
0.5 | 0.3237 | 0.00529 | -0.0425 | 61.1909
1 | 0.3836 | 0.0053 | -0.0438 | 72.3774
1.5 | 0.4432 | 0.0053 | -0.0452 | 83.6226
2 | 0.5025 | 0.00534 | -0.0465 | 94.1011
2.5 | 0.5619 | 0.00531 | -0.0478 | 105.8192
3 | 0.6203 | 0.00529 | -0.0489 | 117.259
3.5 | 0.6786 | 0.00531 | -0.05 | 127.7966
4 | 0.7352 | 0.00536 | -0.0508 | 137.1642
4.5 | 0.7865 | 0.00552 | -0.0505 | 142.4819
5 | 0.8182 | 0.00618 | -0.0465 | 132.3948
5.5 | 0.8289 | 0.00691 | -0.0382 | 119.9566
6 | 0.8255 | 0.00811 | -0.0279 | 101.7879
6.5 | 0.8304 | 0.00946 | -0.0199 | 87.7801
7 | 0.8458 | 0.01073 | -0.0141 | 78.8257
7.5 | 0.8574 | 0.01228 | -0.0082 | 69.8208
8 | 0.869 | 0.01393 | -0.0025 | 62.3833
8.5 | 0.8789 | 0.01574 | 0.0031 | 55.8386
9.5 | 0.8914 | 0.02023 | 0.0141 | 44.0633
10 | 0.9061 | 0.02233 | 0.018 | 40.5777
10.5 | 0.9358 | 0.02376 | 0.0199 | 39.3855
11 | 0.9652 | 0.02523 | 0.0219 | 38.256
11.5 | 0.9968 | 0.02665 | 0.0233 | 37.4034
12 | 1.0255 | 0.02825 | 0.025 | 36.3009
12.5 | 1.0539 | 0.02992 | 0.0266 | 35.2239
13 | 1.0821 | 0.03168 | 0.0281 | 34.1572
13.5 | 1.1062 | 0.0337 | 0.0298 | 32.8249
14.5 | 1.1512 | 0.03796 | 0.0335 | 30.3267
15 | 1.1886 | 0.04052 | 0.0314 | 29.3337
17 | 1.2713 | 0.05386 | 0.0312 | 23.6038
17.5 | 1.2823 | 0.05794 | 0.0316 | 22.1315
18 | 1.2907 | 0.06244 | 0.0318 | 20.671
18.5 | 1.3005 | 0.06693 | 0.0315 | 19.4307
19 | 1.3076 | 0.07189 | 0.031 | 18.1889
19.5 | 1.3046 | 0.0782 | 0.03 | 16.6829
20 | 1.2868 | 0.08669 | 0.0283 | 14.8437

## 53. Re 2M Mach 0.25 (1)
BIGFOIL.COM POLAR EXPORT
NACA66-419 a=0.2
NACA66-419 a=0.2 |  |  |  | Cl Max: | 1.495 | at alpha= | 13 | deg
JavaFoil+Calcfoil stall+Eppler ext transition |  |  |  | L/D Max: | 121.368 | at alpha= | 3 | deg
Re: | 2000000 |  |  | Cd Min: | 0.00484 | at alpha= | -0.5 | deg
Mach: | 0.25 |  |  | Cl=0 at alpha= | -2.2109 | deg
|  |  |  | @ Cl=0.1, Cd= | 0.0076223
|  |  |  | @ Cl=0.4, Cd= | 0.0049878
|  |  |  | @ Cl=0.6, Cd= | 0.0053
alpha (deg) | Cl | Cd | Cm | Cl/Cd
-14.5 | -0.741 | 0.11083 | -0.001 | -6.682
-14 | -0.763 | 0.10264 | -0.001 | -7.433
-13.5 | -0.779 | 0.09621 | -0.002 | -8.096
-13 | -0.789 | 0.09048 | -0.003 | -8.716
-12.5 | -0.792 | 0.08437 | -0.003 | -9.388
-12 | -0.789 | 0.07911 | -0.004 | -9.98
-11.5 | -0.781 | 0.0735 | -0.005 | -10.631
-11 | -0.768 | 0.06823 | -0.006 | -11.253
-10.5 | -0.747 | 0.06167 | -0.007 | -12.119
-10 | -0.722 | 0.05605 | -0.008 | -12.879
-9.5 | -0.816 | 0.0152 | -0.014 | -53.705
-9 | -0.777 | 0.01335 | -0.015 | -58.252
-8.5 | -0.732 | 0.01286 | -0.016 | -56.94
-8 | -0.684 | 0.01233 | -0.018 | -55.462
-7.5 | -0.633 | 0.01186 | -0.019 | -53.41
-7 | -0.58 | 0.01141 | -0.02 | -50.83
-6.5 | -0.525 | 0.011 | -0.022 | -47.698
-6 | -0.468 | 0.01059 | -0.023 | -44.134
-5.5 | -0.409 | 0.01024 | -0.024 | -39.923
-5 | -0.349 | 0.00991 | -0.026 | -35.219
-4.5 | -0.288 | 0.00963 | -0.027 | -29.889
-4 | -0.226 | 0.00935 | -0.029 | -24.166
-3.5 | -0.163 | 0.00906 | -0.03 | -18.035
-3 | -0.1 | 0.0088 | -0.031 | -11.388
-2.5 | -0.037 | 0.0082 | -0.033 | -4.478
-2 | 0.027 | 0.0083 | -0.034 | 3.275
-1.5 | 0.091 | 0.00806 | -0.035 | 11.334
-1 | 0.157 | 0.00485 | -0.037 | 32.472
-0.5 | 0.222 | 0.00484 | -0.038 | 45.982
0 | 0.285 | 0.00494 | -0.04 | 57.705
0.5 | 0.349 | 0.00494 | -0.041 | 70.57
1 | 0.413 | 0.005 | -0.043 | 82.6
1.5 | 0.474 | 0.00505 | -0.044 | 93.875
2 | 0.537 | 0.00514 | -0.045 | 104.485
2.5 | 0.6 | 0.0053 | -0.047 | 113.124
3 | 0.663 | 0.00546 | -0.048 | 121.368
3.5 | 0.722 | 0.00676 | -0.049 | 106.917
4 | 0.783 | 0.00733 | -0.05 | 106.784
4.5 | 0.844 | 0.00789 | -0.052 | 106.913
5 | 0.903 | 0.00857 | -0.053 | 105.369
5.5 | 0.961 | 0.00925 | -0.054 | 103.9
6 | 1.018 | 0.01001 | -0.056 | 101.755
6.5 | 1.069 | 0.01553 | -0.057 | 68.858
7 | 1.124 | 0.0163 | -0.058 | 68.93
7.5 | 1.176 | 0.01706 | -0.059 | 68.922
8 | 1.225 | 0.01791 | -0.06 | 68.389
8.5 | 1.271 | 0.01871 | -0.062 | 67.967
9 | 1.315 | 0.01959 | -0.063 | 67.111
9.5 | 1.354 | 0.02054 | -0.064 | 65.928
10 | 1.389 | 0.02169 | -0.065 | 64.059
10.5 | 1.421 | 0.02265 | -0.067 | 62.721
11 | 1.447 | 0.02387 | -0.068 | 60.62
11.5 | 1.468 | 0.02515 | -0.069 | 58.355
12 | 1.483 | 0.02669 | -0.07 | 55.55
12.5 | 1.492 | 0.02815 | -0.071 | 52.999
13 | 1.495 | 0.0299 | -0.072 | 50.002
13.5 | 1.491 | 0.03149 | -0.074 | 47.349
14 | 1.474 | 0.03358 | -0.075 | 43.912
14.5 | 1.449 | 0.03559 | -0.076 | 40.711
15 | 1.415 | 0.0382 | -0.077 | 37.044
15.5 | 1.374 | 0.04051 | -0.078 | 33.905
16 | 1.323 | 0.04372 | -0.078 | 30.272
16.5 | 1.262 | 0.04919 | -0.079 | 25.664
17 | 1.128 | 0.08219 | -0.071 | 13.73
17.5 | 0.985 | 0.14091 | -0.047 | 6.993
18 | 0.921 | 0.15101 | -0.044 | 6.102

## 54. Re 2M Mach 0.25 (2)
BIGFOIL.COM POLAR EXPORT
NACA66-419 a=0.2
NACA66-419 a=0.2 |  |  |  | Cl Max: | 1.2334 | at alpha= | 18 | deg
XFOIL ncrit=9 |  |  |  | L/D Max: | 139.341 | at alpha= | 4.5 | deg
Re: | 2000000 |  |  | Cd Min: | 0.1075 | at alpha= | 20 | deg
Mach: | 0.25 |  |  | Cl=0 at alpha= | -3.0184 | deg
|  |  |  | @ Cl=0.1, Cd= | 0.0052833
|  |  |  | @ Cl=0.4, Cd= | 0.0053917
|  |  |  | @ Cl=0.6, Cd= | 0.0054199
alpha (deg) | Cl | Cd | Cm | Cl/Cd
-19.5 | -1.0279 | 0.07133 | -0.1012 | -14.4105
-19 | -1.0828 | 0.05784 | -0.1079 | -18.7206
-18.5 | -1.0898 | 0.05117 | -0.1096 | -21.2976
-18 | -1.0898 | 0.04582 | -0.1097 | -23.7844
-17.5 | -1.0857 | 0.04127 | -0.1089 | -26.3072
-17 | -1.037 | 0.04045 | -0.1085 | -25.6366
-16.5 | -1.0127 | 0.03784 | -0.1074 | -26.7627
-16 | -0.9988 | 0.0346 | -0.1056 | -28.8671
-15.5 | -0.977 | 0.03208 | -0.1037 | -30.4551
-15 | -0.9458 | 0.03039 | -0.1021 | -31.1221
-14 | -0.8862 | 0.02699 | -0.0981 | -32.8344
-13.5 | -0.8531 | 0.02554 | -0.0961 | -33.4025
-13 | -0.819 | 0.0242 | -0.094 | -33.843
-12.5 | -0.7905 | 0.02228 | -0.0913 | -35.4803
-11.5 | -0.7194 | 0.0195 | -0.0868 | -36.8923
-11 | -0.6779 | 0.01858 | -0.0851 | -36.4855
-10.5 | -0.6362 | 0.01762 | -0.0833 | -36.1067
-10 | -0.5923 | 0.01684 | -0.0818 | -35.1722
-9.5 | -0.5512 | 0.01582 | -0.0799 | -34.842
-9 | -0.5032 | 0.0154 | -0.0789 | -32.6753
-8.5 | -0.4661 | 0.01423 | -0.0763 | -32.7547
-8 | -0.4262 | 0.01338 | -0.074 | -31.8535
-7.5 | -0.384 | 0.01267 | -0.0721 | -30.3078
-7 | -0.3405 | 0.01205 | -0.0703 | -28.2573
-6.5 | -0.2973 | 0.01147 | -0.0684 | -25.9198
-6 | -0.2528 | 0.01098 | -0.0667 | -23.0237
-5.5 | -0.2125 | 0.01038 | -0.0642 | -20.4721
-5 | -0.1703 | 0.00989 | -0.0619 | -17.2194
-4.5 | -0.1272 | 0.0095 | -0.0598 | -13.3895
-4 | -0.0868 | 0.00922 | -0.057 | -9.4143
-3.5 | -0.047 | 0.00901 | -0.0539 | -5.2164
-3 | 0.0018 | 0.00878 | -0.0527 | 0.20501
-2.5 | 0.0497 | 0.00843 | -0.0514 | 5.8956
-2 | 0.081 | 0.0075 | -0.0472 | 10.8
-1.5 | 0.0899 | 0.00528 | -0.039 | 17.0265
-1 | 0.1508 | 0.0053 | -0.0401 | 28.4528
-0.5 | 0.2116 | 0.00542 | -0.0412 | 39.0406
0 | 0.2731 | 0.00539 | -0.0425 | 50.6679
0.5 | 0.3347 | 0.00539 | -0.0438 | 62.0965
1 | 0.3965 | 0.00539 | -0.0452 | 73.5622
1.5 | 0.4578 | 0.00542 | -0.0465 | 84.4649
2 | 0.5191 | 0.00542 | -0.0478 | 95.7749
2.5 | 0.5803 | 0.00541 | -0.0491 | 107.2643
3 | 0.6401 | 0.00544 | -0.0501 | 117.6654
3.5 | 0.7005 | 0.00542 | -0.0512 | 129.2435
4 | 0.7585 | 0.00547 | -0.0518 | 138.6654
4.5 | 0.804 | 0.00577 | -0.0499 | 139.3414
5 | 0.8249 | 0.00648 | -0.0432 | 127.2994
5.5 | 0.824 | 0.00738 | -0.0325 | 111.6531
6 | 0.8255 | 0.00876 | -0.0233 | 94.2352
6.5 | 0.8267 | 0.01042 | -0.0148 | 79.3378
7 | 0.8407 | 0.01189 | -0.0088 | 70.7065
7.5 | 0.8537 | 0.01353 | -0.0029 | 63.0968
8.5 | 0.8722 | 0.01743 | 0.0088 | 50.0402
9 | 0.8746 | 0.01994 | 0.0149 | 43.8616
9.5 | 0.8788 | 0.02262 | 0.0204 | 38.8506
10 | 0.9005 | 0.02455 | 0.0236 | 36.6802
10.5 | 0.9326 | 0.02609 | 0.0255 | 35.7455
11 | 0.9621 | 0.02776 | 0.0275 | 34.6578
11.5 | 0.9934 | 0.02944 | 0.0292 | 33.7432
12 | 1.0187 | 0.03151 | 0.0314 | 32.3294
13 | 1.0754 | 0.03553 | 0.0347 | 30.2674
13.5 | 1.0924 | 0.03843 | 0.037 | 28.4257
14 | 1.1191 | 0.04069 | 0.0384 | 27.5031
14.5 | 1.1396 | 0.04347 | 0.0401 | 26.2158
15 | 1.1563 | 0.0464 | 0.0422 | 24.9203
15.5 | 1.2003 | 0.05182 | 0.0349 | 23.1629
16 | 1.2046 | 0.05597 | 0.0373 | 21.5222
16.5 | 1.2164 | 0.06032 | 0.0377 | 20.1658
17 | 1.2283 | 0.06483 | 0.0379 | 18.9465
17.5 | 1.2321 | 0.07039 | 0.0377 | 17.5039
18 | 1.2334 | 0.07642 | 0.037 | 16.1398
18.5 | 1.2323 | 0.08301 | 0.0357 | 14.8452
19 | 1.2197 | 0.09123 | 0.0337 | 13.3695
19.5 | 1.2108 | 0.09931 | 0.0311 | 12.1921
20 | 1.2035 | 0.1075 | 0.028 | 11.1953

## 55. Re 2M Mach 0.50 (1)
BIGFOIL.COM POLAR EXPORT
NACA66-419 a=0.2
NACA66-419 a=0.2 |  |  |  | Cl Max: | 1.334 | at alpha= | 9 | deg
JavaFoil+Calcfoil stall+Eppler ext transition |  |  |  | L/D Max: | 111.941 | at alpha= | 2.5 | deg
Re: | 2000000 |  |  | Cd Min: | 0.00519 | at alpha= | -1 | deg
Mach: | 0.5 |  |  | Cl=0 at alpha= | -2.2113 | deg
|  |  |  | @ Cl=0.1, Cd= | 0.0087535
|  |  |  | @ Cl=0.4, Cd= | 0.0054555
|  |  |  | @ Cl=0.6, Cd= | 0.0057914
alpha (deg) | Cl | Cd | Cm | Cl/Cd
-20 | -1.009 | 0.17783 | 0.007 | -5.676
-19.5 | -0.981 | 0.17162 | 0.006 | -5.718
-19 | -0.954 | 0.16728 | 0.005 | -5.702
-18.5 | -0.928 | 0.16651 | 0.005 | -5.571
-18 | -0.897 | 0.15654 | 0.004 | -5.729
-17.5 | -0.868 | 0.15135 | 0.003 | -5.737
-17 | -0.84 | 0.14861 | 0.003 | -5.653
-16.5 | -0.812 | 0.14554 | 0.002 | -5.582
-16 | -0.785 | 0.1404 | 0.001 | -5.594
-15.5 | -0.755 | 0.1347 | 0 | -5.607
-15 | -0.727 | 0.12946 | 0 | -5.613
-14.5 | -0.699 | 0.12544 | -0.001 | -5.57
-14 | -0.671 | 0.12166 | -0.001 | -5.513
-13.5 | -0.643 | 0.11351 | -0.002 | -5.662
-13 | -0.615 | 0.10994 | -0.003 | -5.59
-12.5 | -0.587 | 0.1064 | -0.004 | -5.513
-12 | -0.557 | 0.10235 | -0.004 | -5.442
-11.5 | -0.529 | 0.09553 | -0.005 | -5.536
-11 | -0.501 | 0.09285 | -0.005 | -5.392
-10.5 | -0.472 | 0.08864 | -0.006 | -5.33
-10 | -0.444 | 0.08417 | -0.007 | -5.276
-9.5 | -0.417 | 0.06636 | -0.008 | -6.28
-9 | -0.387 | 0.0795 | -0.008 | -4.871
-8.5 | -0.439 | 0.06847 | -0.008 | -6.418
-8 | -0.531 | 0.05517 | -0.01 | -9.632
-7.5 | -0.526 | 0.04738 | -0.011 | -11.104
-7 | -0.499 | 0.04402 | -0.012 | -11.342
-6.5 | -0.558 | 0.01277 | -0.024 | -43.655
-6 | -0.504 | 0.01192 | -0.025 | -42.294
-5.5 | -0.445 | 0.01164 | -0.027 | -38.249
-5 | -0.383 | 0.01116 | -0.028 | -34.286
-4.5 | -0.317 | 0.01071 | -0.03 | -29.583
-4 | -0.249 | 0.0103 | -0.031 | -24.202
-3.5 | -0.181 | 0.00993 | -0.033 | -18.184
-3 | -0.111 | 0.00958 | -0.034 | -11.589
-2.5 | -0.041 | 0.00927 | -0.036 | -4.392
-2 | 0.03 | 0.009 | -0.038 | 3.349
-1.5 | 0.101 | 0.00875 | -0.039 | 11.596
-1 | 0.176 | 0.00519 | -0.041 | 33.939
-0.5 | 0.249 | 0.00522 | -0.043 | 47.625
0 | 0.316 | 0.00538 | -0.044 | 58.769
0.5 | 0.387 | 0.00545 | -0.046 | 71.019
1 | 0.458 | 0.00548 | -0.047 | 83.609
1.5 | 0.526 | 0.00562 | -0.049 | 93.437
2 | 0.595 | 0.00578 | -0.05 | 102.946
2.5 | 0.665 | 0.00594 | -0.052 | 111.941
3 | 0.732 | 0.00744 | -0.053 | 98.267
3.5 | 0.799 | 0.00817 | -0.054 | 97.773
4 | 0.867 | 0.00886 | -0.056 | 97.78
4.5 | 0.934 | 0.00971 | -0.057 | 96.17
5 | 0.998 | 0.01063 | -0.059 | 93.946
5.5 | 1.061 | 0.0116 | -0.06 | 91.404
6 | 1.116 | 0.018 | -0.061 | 62.035
6.5 | 1.174 | 0.01914 | -0.063 | 61.313
7 | 1.227 | 0.02028 | -0.064 | 60.537
7.5 | 1.274 | 0.02143 | -0.066 | 59.443
8 | 1.31 | 0.02272 | -0.067 | 57.663
8.5 | 1.333 | 0.02422 | -0.068 | 55.04
9 | 1.334 | 0.02595 | -0.07 | 51.395
9.5 | 1.294 | 0.0282 | -0.071 | 45.876
10 | 1.12 | 0.03121 | -0.072 | 35.88
10.5 | 0.716 | 0.08132 | -0.031 | 8.8
11 | 0.744 | 0.07553 | -0.034 | 9.851
11.5 | 0.771 | 0.09258 | -0.033 | 8.326
12 | 0.798 | 0.09732 | -0.034 | 8.202
12.5 | 0.827 | 0.10514 | -0.037 | 7.862
13 | 0.854 | 0.10821 | -0.038 | 7.89
13.5 | 0.881 | 0.11328 | -0.039 | 7.777
14 | 0.91 | 0.11732 | -0.043 | 7.759

## 56. Re 2M Mach 0.50 (2)
BIGFOIL.COM POLAR EXPORT
NACA66-419 a=0.2
NACA66-419 a=0.2 |  |  |  | Cl Max: | 1.0135 | at alpha= | 14 | deg
XFOIL ncrit=9 |  |  |  | L/D Max: | 127.934 | at alpha= | 3.5 | deg
Re: | 2000000 |  |  | Cd Min: | 0.17505 | at alpha= | 19 | deg
Mach: | 0.5 |  |  | Cl=0 at alpha= | -4.0499 | deg
|  |  |  | @ Cl=0.1, Cd= | 0.0097719
|  |  |  | @ Cl=0.4, Cd= | 0.0059237
|  |  |  | @ Cl=0.6, Cd= | 0.005912
alpha (deg) | Cl | Cd | Cm | Cl/Cd
-14 | -0.2569 | 0.11861 | -0.0914 | -2.1659
-13.5 | -0.2574 | 0.10859 | -0.097 | -2.3704
-13 | -0.2371 | 0.10311 | -0.1006 | -2.2995
-12.5 | -0.2399 | 0.09326 | -0.1061 | -2.5724
-12 | -0.2731 | 0.07822 | -0.1148 | -3.4914
-11.5 | -0.3117 | 0.06128 | -0.1268 | -5.0865
-11 | -0.3525 | 0.05061 | -0.1309 | -6.965
-10.5 | -0.3983 | 0.04194 | -0.1298 | -9.4969
-9.5 | -0.4527 | 0.02974 | -0.1194 | -15.2219
-9 | -0.4565 | 0.02452 | -0.1131 | -18.6175
-8.5 | -0.4332 | 0.02068 | -0.1082 | -20.9478
-8 | -0.3844 | 0.01808 | -0.1055 | -21.2611
-7.5 | -0.3282 | 0.01654 | -0.1034 | -19.8428
-7 | -0.2762 | 0.01539 | -0.1008 | -17.9467
-6.5 | -0.2277 | 0.01441 | -0.0979 | -15.8015
-6 | -0.1817 | 0.0135 | -0.0948 | -13.4593
-5.5 | -0.1347 | 0.01274 | -0.0919 | -10.573
-5 | -0.0912 | 0.01196 | -0.0886 | -7.6254
-4.5 | -0.0442 | 0.01136 | -0.0859 | -3.8908
-4 | 0.0049 | 0.0108 | -0.0835 | 0.4537
-3.5 | 0.0518 | 0.01024 | -0.0808 | 5.0586
-3 | 0.1002 | 0.00977 | -0.0783 | 10.2559
-2.5 | 0.1464 | 0.00928 | -0.0754 | 15.7759
-2 | 0.1665 | 0.0086 | -0.0675 | 19.3605
-1.5 | 0.1434 | 0.00697 | -0.0517 | 20.5739
-1 | 0.1739 | 0.00584 | -0.0458 | 29.7774
-0.5 | 0.2418 | 0.00586 | -0.0466 | 41.2628
0 | 0.3116 | 0.00593 | -0.0478 | 52.5464
0.5 | 0.3812 | 0.00591 | -0.0491 | 64.5008
1 | 0.45 | 0.00596 | -0.0502 | 75.5034
1.5 | 0.5186 | 0.00593 | -0.0513 | 87.4536
2 | 0.5866 | 0.00591 | -0.0521 | 99.2555
2.5 | 0.6529 | 0.00592 | -0.0526 | 110.2872
3 | 0.7165 | 0.00596 | -0.0525 | 120.2181
3.5 | 0.774 | 0.00605 | -0.051 | 127.9339
4 | 0.7857 | 0.00654 | -0.0407 | 120.1376
4.5 | 0.7788 | 0.00793 | -0.0281 | 98.2093
5 | 0.7787 | 0.00965 | -0.0178 | 80.6943
5.5 | 0.7879 | 0.01139 | -0.0096 | 69.1747
6 | 0.7955 | 0.01336 | -0.0015 | 59.5434
7 | 0.8269 | 0.01722 | 0.0112 | 48.0197
7.5 | 0.8435 | 0.01929 | 0.017 | 43.7273
8 | 0.8602 | 0.0215 | 0.0225 | 40.0093
8.5 | 0.8581 | 0.02468 | 0.0295 | 34.769
9 | 0.8474 | 0.02862 | 0.0365 | 29.6087
9.5 | 0.8549 | 0.03204 | 0.0413 | 26.6823
10 | 0.8852 | 0.03448 | 0.044 | 25.6729
10.5 | 0.914 | 0.03722 | 0.0465 | 24.5567
11 | 0.9425 | 0.04008 | 0.0489 | 23.5155
11.5 | 0.9636 | 0.04363 | 0.0514 | 22.0857
12 | 0.9841 | 0.04749 | 0.0534 | 20.7223
12.5 | 1.0017 | 0.05176 | 0.0552 | 19.3528
13 | 1.0112 | 0.05702 | 0.0565 | 17.7341
13.5 | 1.0086 | 0.06352 | 0.0572 | 15.8785
14 | 1.0135 | 0.06986 | 0.0571 | 14.5076
14.5 | 1.012 | 0.07697 | 0.0565 | 13.148
15.5 | 1.0043 | 0.09283 | 0.053 | 10.8187
16 | 0.9967 | 0.10174 | 0.0499 | 9.7965
17.5 | 0.9439 | 0.13391 | 0.035 | 7.0488
18 | 0.9262 | 0.14806 | 0.0243 | 6.2556
19 | 0.8811 | 0.17505 | 0.0076 | 5.0334

## 57. Re 3M Mach 0.00 (1)
BIGFOIL.COM POLAR EXPORT
NACA66-419 a=0.2
NACA66-419 a=0.2 |  |  |  | Cl Max: | 1.57 | at alpha= | 14.5 | deg
JavaFoil+Calcfoil stall+Eppler ext transition |  |  |  | L/D Max: | 112.739 | at alpha= | 2 | deg
Re: | 3000000 |  |  | Cd Min: | 0.004 | at alpha= | 0.5 | deg
Mach: | 0 |  |  | Cl=0 at alpha= | -2.2097 | deg
|  |  |  | @ Cl=0.1, Cd= | 0.0068049
|  |  |  | @ Cl=0.4, Cd= | 0.0044258
|  |  |  | @ Cl=0.6, Cd= | 0.005811
alpha (deg) | Cl | Cd | Cm | Cl/Cd
-17 | -0.861 | 0.1288 | 0.002 | -6.682
-16.5 | -0.871 | 0.12206 | 0.002 | -7.133
-16 | -0.878 | 0.11506 | 0.001 | -7.631
-15.5 | -0.883 | 0.10974 | 0 | -8.046
-15 | -0.885 | 0.10358 | 0 | -8.543
-14.5 | -0.884 | 0.09756 | -0.001 | -9.061
-14 | -0.88 | 0.09204 | -0.001 | -9.563
-13.5 | -0.875 | 0.08536 | -0.002 | -10.249
-13 | -0.864 | 0.08033 | -0.003 | -10.754
-12.5 | -0.852 | 0.07416 | -0.004 | -11.485
-12 | -0.965 | 0.02115 | -0.007 | -45.602
-11.5 | -0.955 | 0.0172 | -0.008 | -55.533
-11 | -0.934 | 0.0153 | -0.01 | -61.06
-10.5 | -0.899 | 0.01439 | -0.011 | -62.462
-10 | -0.859 | 0.01374 | -0.012 | -62.515
-9.5 | -0.817 | 0.01222 | -0.013 | -66.878
-9 | -0.772 | 0.01177 | -0.015 | -65.571
-8.5 | -0.724 | 0.0113 | -0.016 | -64.08
-8 | -0.674 | 0.01088 | -0.017 | -61.965
-7.5 | -0.622 | 0.01048 | -0.018 | -59.336
-7 | -0.568 | 0.01012 | -0.02 | -56.142
-6.5 | -0.513 | 0.00977 | -0.021 | -52.505
-6 | -0.457 | 0.00946 | -0.022 | -48.253
-5.5 | -0.399 | 0.00918 | -0.024 | -43.434
-5 | -0.34 | 0.00889 | -0.025 | -38.256
-4.5 | -0.28 | 0.00861 | -0.026 | -32.546
-4 | -0.22 | 0.00838 | -0.028 | -26.219
-3.5 | -0.159 | 0.00814 | -0.029 | -19.517
-3 | -0.097 | 0.00792 | -0.031 | -12.304
-2.5 | -0.036 | 0.00773 | -0.032 | -4.618
-2 | 0.026 | 0.00754 | -0.033 | 3.504
-1.5 | 0.089 | 0.00732 | -0.035 | 12.127
-1 | 0.152 | 0.00437 | -0.036 | 34.877
-0.5 | 0.215 | 0.00441 | -0.038 | 48.781
0 | 0.278 | 0.00418 | -0.039 | 66.479
0.5 | 0.34 | 0.004 | -0.04 | 84.902
1 | 0.402 | 0.00444 | -0.041 | 90.424
1.5 | 0.462 | 0.00453 | -0.043 | 101.865
2 | 0.523 | 0.00464 | -0.044 | 112.739
2.5 | 0.582 | 0.00567 | -0.045 | 102.55
3 | 0.642 | 0.00614 | -0.046 | 104.541
3.5 | 0.701 | 0.00655 | -0.048 | 107.087
4 | 0.761 | 0.00707 | -0.049 | 107.64
4.5 | 0.82 | 0.00756 | -0.05 | 108.44
5 | 0.878 | 0.00815 | -0.051 | 107.659
5.5 | 0.935 | 0.00871 | -0.053 | 107.314
6 | 0.991 | 0.00924 | -0.054 | 107.234
6.5 | 1.042 | 0.01367 | -0.055 | 76.217
7 | 1.095 | 0.01431 | -0.056 | 76.571
7.5 | 1.147 | 0.01497 | -0.058 | 76.65
8 | 1.197 | 0.01563 | -0.059 | 76.58
8.5 | 1.245 | 0.01633 | -0.06 | 76.218
9 | 1.29 | 0.01705 | -0.061 | 75.695
9.5 | 1.333 | 0.01783 | -0.062 | 74.742
10 | 1.373 | 0.0186 | -0.064 | 73.799
10.5 | 1.41 | 0.01946 | -0.065 | 72.459
11 | 1.444 | 0.02041 | -0.066 | 70.739
11.5 | 1.474 | 0.02138 | -0.067 | 68.945
12 | 1.501 | 0.02249 | -0.068 | 66.748
12.5 | 1.524 | 0.02356 | -0.069 | 64.683
13 | 1.544 | 0.0248 | -0.071 | 62.247
13.5 | 1.559 | 0.02608 | -0.072 | 59.783
14 | 1.567 | 0.0274 | -0.073 | 57.192
14.5 | 1.57 | 0.02893 | -0.074 | 54.263
15 | 1.568 | 0.0304 | -0.075 | 51.584
15.5 | 1.562 | 0.03197 | -0.076 | 48.87
16 | 1.552 | 0.03407 | -0.077 | 45.542
16.5 | 1.538 | 0.0359 | -0.078 | 42.831
17 | 1.52 | 0.03789 | -0.079 | 40.115
17.5 | 1.499 | 0.04039 | -0.08 | 37.104
18 | 1.474 | 0.04283 | -0.081 | 34.423
18.5 | 1.448 | 0.04513 | -0.081 | 32.085
19 | 1.419 | 0.0479 | -0.082 | 29.614
19.5 | 1.386 | 0.05179 | -0.083 | 26.758

## 58. Re 3M Mach 0.00 (2)
BIGFOIL.COM POLAR EXPORT
NACA66-419 a=0.2
NACA66-419 a=0.2 |  |  |  | Cl Max: | 1.4003 | at alpha= | 20 | deg
XFOIL ncrit=9 |  |  |  | L/D Max: | 150.473 | at alpha= | 4 | deg
Re: | 3000000 |  |  | Cd Min: | 0.07087 | at alpha= | 20 | deg
Mach: | 0 |  |  | Cl=0 at alpha= | -2.7992 | deg
|  |  |  | @ Cl=0.1, Cd= | 0.0045262
|  |  |  | @ Cl=0.4, Cd= | 0.0045122
|  |  |  | @ Cl=0.6, Cd= | 0.0045327
alpha (deg) | Cl | Cd | Cm | Cl/Cd
-20 | -1.2629 | 0.04031 | -0.0936 | -31.3297
-19.5 | -1.2418 | 0.03791 | -0.093 | -32.7565
-19 | -1.2438 | 0.03375 | -0.091 | -36.8533
-18.5 | -1.2279 | 0.03119 | -0.0894 | -39.3684
-18 | -1.2278 | 0.02761 | -0.0864 | -44.4694
-17.5 | -1.2002 | 0.02603 | -0.085 | -46.1083
-17 | -1.1663 | 0.0249 | -0.0841 | -46.8394
-16.5 | -1.1341 | 0.02367 | -0.0828 | -47.913
-16 | -1.099 | 0.02264 | -0.0817 | -48.5424
-15.5 | -1.0657 | 0.02155 | -0.0803 | -49.4524
-15 | -1.0335 | 0.02033 | -0.0787 | -50.8362
-14.5 | -0.9971 | 0.01942 | -0.0774 | -51.344
-14 | -0.9611 | 0.01849 | -0.0759 | -51.9794
-13.5 | -0.9215 | 0.01777 | -0.0749 | -51.8571
-13 | -0.8806 | 0.01709 | -0.0739 | -51.5272
-12.5 | -0.8378 | 0.01655 | -0.0731 | -50.6224
-12 | -0.7978 | 0.01583 | -0.0718 | -50.398
-11.5 | -0.7576 | 0.01516 | -0.0705 | -49.9736
-11 | -0.7187 | 0.01441 | -0.0689 | -49.8751
-10.5 | -0.6818 | 0.01355 | -0.067 | -50.3173
-10 | -0.6394 | 0.01297 | -0.0657 | -49.2984
-9.5 | -0.5981 | 0.01237 | -0.0643 | -48.3508
-9 | -0.5543 | 0.0119 | -0.0631 | -46.5798
-8.5 | -0.5111 | 0.01141 | -0.0619 | -44.794
-8 | -0.467 | 0.011 | -0.0607 | -42.4545
-7.5 | -0.4256 | 0.01049 | -0.0589 | -40.572
-7 | -0.3852 | 0.00999 | -0.0569 | -38.5586
-6.5 | -0.3441 | 0.00957 | -0.055 | -35.9561
-6 | -0.3017 | 0.00921 | -0.0531 | -32.7579
-5.5 | -0.2611 | 0.00891 | -0.0508 | -29.3042
-5 | -0.2188 | 0.0087 | -0.0487 | -25.1494
-4.5 | -0.1729 | 0.00839 | -0.0474 | -20.6079
-4 | -0.1232 | 0.00815 | -0.0469 | -15.1166
-3.5 | -0.0717 | 0.00795 | -0.0467 | -9.0189
-3 | -0.0208 | 0.00771 | -0.0463 | -2.6978
-2.5 | 0.031 | 0.00753 | -0.0462 | 4.1169
-2 | 0.0749 | 0.00695 | -0.0446 | 10.777
-1.5 | 0.0874 | 0.00455 | -0.0377 | 19.2088
-1 | 0.1457 | 0.00444 | -0.0388 | 32.8153
-0.5 | 0.2053 | 0.00443 | -0.0401 | 46.3431
0 | 0.2645 | 0.00444 | -0.0413 | 59.5721
0.5 | 0.3241 | 0.00452 | -0.0427 | 71.7035
1 | 0.3845 | 0.00452 | -0.0442 | 85.0664
1.5 | 0.4444 | 0.00449 | -0.0457 | 98.9755
2 | 0.5033 | 0.0045 | -0.047 | 111.8444
2.5 | 0.5626 | 0.00452 | -0.0483 | 124.469
3 | 0.6217 | 0.00454 | -0.0497 | 136.9383
3.5 | 0.6796 | 0.0046 | -0.0508 | 147.7391
4 | 0.7313 | 0.00486 | -0.0507 | 150.4733
4.5 | 0.7681 | 0.00556 | -0.0478 | 138.1475
5 | 0.8006 | 0.0062 | -0.044 | 129.129
5.5 | 0.8012 | 0.00705 | -0.0339 | 113.6454
6 | 0.8112 | 0.00803 | -0.0263 | 101.0212
6.5 | 0.8241 | 0.00918 | -0.0197 | 89.7712
7 | 0.8393 | 0.01045 | -0.014 | 80.3158
7.5 | 0.8519 | 0.01195 | -0.0082 | 71.2887
8 | 0.8614 | 0.01363 | -0.0022 | 63.1988
8.5 | 0.8675 | 0.01559 | 0.0039 | 55.6446
9 | 0.8813 | 0.01744 | 0.0085 | 50.5333
9.5 | 0.8966 | 0.0193 | 0.0127 | 46.456
10 | 0.9275 | 0.02054 | 0.0147 | 45.1558
10.5 | 0.9605 | 0.02172 | 0.0164 | 44.2219
11 | 0.9921 | 0.02298 | 0.0181 | 43.1723
11.5 | 1.0246 | 0.02427 | 0.0195 | 42.2167
12 | 1.0563 | 0.0256 | 0.0209 | 41.2617
12.5 | 1.0857 | 0.02713 | 0.0225 | 40.0184
13 | 1.1144 | 0.02873 | 0.024 | 38.7887
13.5 | 1.1437 | 0.03033 | 0.0253 | 37.7085
14 | 1.1718 | 0.03205 | 0.0266 | 36.5616
14.5 | 1.1965 | 0.03401 | 0.0281 | 35.1808
15 | 1.2171 | 0.03625 | 0.0299 | 33.5752
15.5 | 1.2388 | 0.03825 | 0.0318 | 32.3869
16 | 1.2935 | 0.04113 | 0.0255 | 31.4491
16.5 | 1.3204 | 0.04389 | 0.0251 | 30.0843
17 | 1.3375 | 0.04685 | 0.0262 | 28.5486
17.5 | 1.346 | 0.05065 | 0.0275 | 26.5745
18 | 1.3596 | 0.05419 | 0.0282 | 25.0895
18.5 | 1.3776 | 0.05738 | 0.0284 | 24.0084
19 | 1.3899 | 0.06121 | 0.0286 | 22.7071
19.5 | 1.3951 | 0.06595 | 0.0286 | 21.1539
20 | 1.4003 | 0.07087 | 0.0282 | 19.7587

## 59. Re 3M Mach 0.10 (1)
BIGFOIL.COM POLAR EXPORT
NACA66-419 a=0.2
NACA66-419 a=0.2 |  |  |  | Cl Max: | 1.558 | at alpha= | 14 | deg
JavaFoil+Calcfoil stall+Eppler ext transition |  |  |  | L/D Max: | 112.557 | at alpha= | 2 | deg
Re: | 3000000 |  |  | Cd Min: | 0.00399 | at alpha= | 0.5 | deg
Mach: | 0.1 |  |  | Cl=0 at alpha= | -2.2143 | deg
|  |  |  | @ Cl=0.1, Cd= | 0.0068561
|  |  |  | @ Cl=0.4, Cd= | 0.0044208
|  |  |  | @ Cl=0.6, Cd= | 0.0058553
alpha (deg) | Cl | Cd | Cm | Cl/Cd
-16 | -0.853 | 0.11733 | 0.001 | -7.274
-15.5 | -0.862 | 0.11025 | 0 | -7.823
-15 | -0.867 | 0.10521 | 0 | -8.238
-14.5 | -0.869 | 0.09918 | -0.001 | -8.761
-14 | -0.868 | 0.09348 | -0.001 | -9.282
-13.5 | -0.864 | 0.08686 | -0.002 | -9.949
-13 | -0.855 | 0.08194 | -0.003 | -10.435
-12.5 | -0.844 | 0.07601 | -0.004 | -11.107
-12 | -0.836 | 0.06679 | -0.005 | -12.515
-11.5 | -0.826 | 0.05736 | -0.006 | -14.4
-11 | -0.932 | 0.01562 | -0.01 | -59.648
-10.5 | -0.898 | 0.0146 | -0.011 | -61.522
-10 | -0.859 | 0.0139 | -0.012 | -61.833
-9.5 | -0.819 | 0.01232 | -0.013 | -66.456
-9 | -0.773 | 0.01186 | -0.015 | -65.222
-8.5 | -0.726 | 0.01139 | -0.016 | -63.695
-8 | -0.676 | 0.01092 | -0.017 | -61.9
-7.5 | -0.624 | 0.01057 | -0.019 | -59.042
-7 | -0.57 | 0.0102 | -0.02 | -55.912
-6.5 | -0.515 | 0.00985 | -0.021 | -52.315
-6 | -0.458 | 0.00952 | -0.022 | -48.168
-5.5 | -0.4 | 0.00921 | -0.024 | -43.507
-5 | -0.342 | 0.00891 | -0.025 | -38.344
-4.5 | -0.282 | 0.00862 | -0.027 | -32.668
-4 | -0.221 | 0.0084 | -0.028 | -26.299
-3.5 | -0.16 | 0.00815 | -0.029 | -19.585
-3 | -0.098 | 0.00793 | -0.031 | -12.35
-2.5 | -0.036 | 0.00778 | -0.032 | -4.608
-2 | 0.027 | 0.00759 | -0.033 | 3.497
-1.5 | 0.089 | 0.00737 | -0.035 | 12.104
-1 | 0.153 | 0.00438 | -0.036 | 34.995
-0.5 | 0.216 | 0.00445 | -0.038 | 48.614
0 | 0.279 | 0.00418 | -0.039 | 66.726
0.5 | 0.341 | 0.00399 | -0.04 | 85.524
1 | 0.404 | 0.00445 | -0.042 | 90.764
1.5 | 0.464 | 0.00458 | -0.043 | 101.389
2 | 0.526 | 0.00467 | -0.044 | 112.557
2.5 | 0.584 | 0.00573 | -0.045 | 101.911
3 | 0.644 | 0.0062 | -0.047 | 103.945
3.5 | 0.705 | 0.00658 | -0.048 | 107.079
4 | 0.764 | 0.00711 | -0.049 | 107.54
4.5 | 0.824 | 0.00761 | -0.05 | 108.192
5 | 0.882 | 0.00823 | -0.052 | 107.159
5.5 | 0.939 | 0.00878 | -0.053 | 106.964
6 | 0.995 | 0.00931 | -0.054 | 106.852
6.5 | 1.046 | 0.01379 | -0.055 | 75.856
7 | 1.1 | 0.01443 | -0.057 | 76.254
7.5 | 1.152 | 0.01509 | -0.058 | 76.371
8 | 1.202 | 0.01579 | -0.059 | 76.096
8.5 | 1.249 | 0.01647 | -0.06 | 75.865
9 | 1.294 | 0.01722 | -0.061 | 75.161
9.5 | 1.337 | 0.01801 | -0.063 | 74.224
10 | 1.376 | 0.01881 | -0.064 | 73.179
10.5 | 1.413 | 0.01976 | -0.065 | 71.5
11 | 1.446 | 0.02065 | -0.066 | 69.995
11.5 | 1.475 | 0.02168 | -0.067 | 68.024
12 | 1.5 | 0.02276 | -0.069 | 65.927
12.5 | 1.522 | 0.02389 | -0.07 | 63.698
13 | 1.539 | 0.02514 | -0.071 | 61.228
13.5 | 1.553 | 0.02647 | -0.072 | 58.655
14 | 1.558 | 0.02785 | -0.073 | 55.937
14.5 | 1.557 | 0.02967 | -0.074 | 52.493
15 | 1.553 | 0.03101 | -0.075 | 50.073
15.5 | 1.543 | 0.03283 | -0.076 | 46.999
16 | 1.529 | 0.03461 | -0.077 | 44.18
16.5 | 1.51 | 0.03677 | -0.078 | 41.075
17 | 1.488 | 0.03914 | -0.079 | 38.016
17.5 | 1.462 | 0.04147 | -0.08 | 35.247
18 | 1.432 | 0.0443 | -0.081 | 32.329
18.5 | 1.401 | 0.0467 | -0.082 | 30.004
19 | 1.366 | 0.05033 | -0.082 | 27.134

## 60. Re 3M Mach 0.10 (2)
BIGFOIL.COM POLAR EXPORT
NACA66-419 a=0.2
NACA66-419 a=0.2 |  |  |  | Cl Max: | 1.389 | at alpha= | 20 | deg
XFOIL ncrit=9 |  |  |  | L/D Max: | 149.98 | at alpha= | 4 | deg
Re: | 3000000 |  |  | Cd Min: | 0.07389 | at alpha= | 20 | deg
Mach: | 0.1 |  |  | Cl=0 at alpha= | -2.8141 | deg
|  |  |  | @ Cl=0.1, Cd= | 0.0045797
|  |  |  | @ Cl=0.4, Cd= | 0.0045313
|  |  |  | @ Cl=0.6, Cd= | 0.0045471
alpha (deg) | Cl | Cd | Cm | Cl/Cd
-19.5 | -1.2278 | 0.04046 | -0.0965 | -30.346
-19 | -1.2246 | 0.03647 | -0.0951 | -33.5783
-18 | -1.2051 | 0.03019 | -0.0912 | -39.9172
-17.5 | -1.2002 | 0.02695 | -0.0882 | -44.5343
-17 | -1.1699 | 0.02551 | -0.0869 | -45.8604
-16.5 | -1.136 | 0.0243 | -0.0857 | -46.749
-16 | -1.102 | 0.02316 | -0.0843 | -47.582
-15.5 | -1.0656 | 0.02217 | -0.0831 | -48.065
-15 | -1.0329 | 0.02095 | -0.0815 | -49.3031
-14.5 | -0.9986 | 0.01985 | -0.0798 | -50.3073
-14 | -0.9626 | 0.01887 | -0.0782 | -51.0122
-13.5 | -0.9225 | 0.01812 | -0.0771 | -50.9106
-13 | -0.8813 | 0.01741 | -0.076 | -50.6203
-12.5 | -0.838 | 0.01686 | -0.0751 | -49.7034
-12 | -0.7982 | 0.01609 | -0.0737 | -49.6085
-11.5 | -0.7576 | 0.0154 | -0.0723 | -49.1948
-11 | -0.7151 | 0.01483 | -0.0712 | -48.2198
-10.5 | -0.6806 | 0.01378 | -0.0688 | -49.3904
-10 | -0.6384 | 0.01316 | -0.0674 | -48.5106
-9.5 | -0.5969 | 0.01253 | -0.0659 | -47.6377
-9 | -0.5527 | 0.01205 | -0.0647 | -45.8672
-8.5 | -0.5094 | 0.01155 | -0.0633 | -44.1039
-8 | -0.465 | 0.01111 | -0.0621 | -41.8542
-7.5 | -0.4236 | 0.01058 | -0.0603 | -40.0378
-7 | -0.3823 | 0.0101 | -0.0584 | -37.8515
-6.5 | -0.3412 | 0.00965 | -0.0563 | -35.3575
-6 | -0.2983 | 0.00927 | -0.0545 | -32.1791
-5.5 | -0.2568 | 0.00894 | -0.0524 | -28.7248
-5 | -0.2159 | 0.00872 | -0.0499 | -24.7592
-4.5 | -0.1711 | 0.00842 | -0.0483 | -20.3207
-4 | -0.1217 | 0.00818 | -0.0476 | -14.8778
-3.5 | -0.0702 | 0.00797 | -0.0473 | -8.808
-3 | -0.0193 | 0.00773 | -0.0469 | -2.4968
-2.5 | 0.0326 | 0.00755 | -0.0467 | 4.3179
-2 | 0.0767 | 0.00698 | -0.0451 | 10.9885
-1.5 | 0.0891 | 0.00461 | -0.0381 | 19.3275
-1 | 0.1467 | 0.00445 | -0.039 | 32.9663
-0.5 | 0.2066 | 0.00444 | -0.0403 | 46.5315
0 | 0.2662 | 0.00445 | -0.0416 | 59.8202
0.5 | 0.3262 | 0.00453 | -0.0429 | 72.0088
1 | 0.3869 | 0.00454 | -0.0445 | 85.2203
1.5 | 0.4472 | 0.0045 | -0.046 | 99.3778
2 | 0.5064 | 0.00452 | -0.0472 | 112.0354
2.5 | 0.5661 | 0.00453 | -0.0486 | 124.9669
3 | 0.6254 | 0.00456 | -0.0499 | 137.1491
3.5 | 0.6837 | 0.00462 | -0.051 | 147.987
4 | 0.7349 | 0.0049 | -0.0508 | 149.9796
4.5 | 0.7712 | 0.0056 | -0.0477 | 137.7143
5 | 0.8028 | 0.00623 | -0.0437 | 128.8604
6 | 0.8103 | 0.00816 | -0.0253 | 99.3015
6.5 | 0.8234 | 0.00934 | -0.0188 | 88.1585
7 | 0.8385 | 0.01064 | -0.013 | 78.8064
7.5 | 0.8514 | 0.01216 | -0.0072 | 70.0164
8 | 0.8603 | 0.01389 | -0.0011 | 61.9366
8.5 | 0.8658 | 0.0159 | 0.005 | 54.4528
9 | 0.8799 | 0.01777 | 0.0096 | 49.516
9.5 | 0.8958 | 0.01963 | 0.0138 | 45.6342
10 | 0.9264 | 0.02093 | 0.0158 | 44.2618
10.5 | 0.9606 | 0.02208 | 0.0174 | 43.5054
11 | 0.9912 | 0.02344 | 0.0192 | 42.2867
11.5 | 1.0249 | 0.0247 | 0.0206 | 41.4939
12 | 1.0556 | 0.02614 | 0.0222 | 40.3826
12.5 | 1.0853 | 0.02769 | 0.0237 | 39.1947
13 | 1.1138 | 0.02935 | 0.0253 | 37.9489
13.5 | 1.1439 | 0.03096 | 0.0266 | 36.9477
14 | 1.171 | 0.03281 | 0.028 | 35.6903
14.5 | 1.1945 | 0.03492 | 0.0296 | 34.2068
15 | 1.217 | 0.03711 | 0.0313 | 32.7944
15.5 | 1.2367 | 0.03937 | 0.0332 | 31.4122
16 | 1.2892 | 0.04215 | 0.0278 | 30.586
16.5 | 1.3174 | 0.04522 | 0.0267 | 29.1331
17 | 1.3297 | 0.04867 | 0.028 | 27.3207
17.5 | 1.3414 | 0.05232 | 0.0291 | 25.6384
18 | 1.3541 | 0.05606 | 0.0297 | 24.1545
18.5 | 1.3699 | 0.05956 | 0.03 | 23.0003
19 | 1.3815 | 0.06361 | 0.0301 | 21.7183
19.5 | 1.3862 | 0.06855 | 0.03 | 20.2217
20 | 1.389 | 0.07389 | 0.0294 | 18.7982

## 61. Re 3M Mach 0.25 (1)
BIGFOIL.COM POLAR EXPORT
NACA66-419 a=0.2
NACA66-419 a=0.2 |  |  |  | Cl Max: | 1.498 | at alpha= | 13 | deg
JavaFoil+Calcfoil stall+Eppler ext transition |  |  |  | L/D Max: | 113.443 | at alpha= | 2 | deg
Re: | 3000000 |  |  | Cd Min: | 0.00399 | at alpha= | -0.5 | deg
Mach: | 0.25 |  |  | Cl=0 at alpha= | -2.2109 | deg
|  |  |  | @ Cl=0.1, Cd= | 0.0071401
|  |  |  | @ Cl=0.4, Cd= | 0.0045237
|  |  |  | @ Cl=0.6, Cd= | 0.0059576
alpha (deg) | Cl | Cd | Cm | Cl/Cd
-15 | -0.713 | 0.11446 | 0 | -6.229
-14.5 | -0.741 | 0.10745 | -0.001 | -6.896
-14 | -0.763 | 0.10076 | -0.001 | -7.574
-13.5 | -0.779 | 0.09491 | -0.002 | -8.21
-13 | -0.789 | 0.08799 | -0.003 | -8.966
-12.5 | -0.793 | 0.0825 | -0.003 | -9.61
-12 | -0.791 | 0.07681 | -0.004 | -10.296
-11.5 | -0.783 | 0.07139 | -0.005 | -10.969
-11 | -0.771 | 0.06509 | -0.006 | -11.852
-10.5 | -0.764 | 0.05252 | -0.008 | -14.539
-10 | -0.853 | 0.01515 | -0.012 | -56.31
-9.5 | -0.819 | 0.01405 | -0.014 | -58.267
-9 | -0.779 | 0.01239 | -0.015 | -62.861
-8.5 | -0.734 | 0.0119 | -0.016 | -61.674
-8 | -0.685 | 0.01142 | -0.018 | -60.025
-7.5 | -0.635 | 0.01097 | -0.019 | -57.849
-7 | -0.581 | 0.01053 | -0.02 | -55.165
-6.5 | -0.526 | 0.01016 | -0.022 | -51.764
-6 | -0.468 | 0.00978 | -0.023 | -47.9
-5.5 | -0.41 | 0.00947 | -0.024 | -43.249
-5 | -0.35 | 0.00916 | -0.026 | -38.186
-4.5 | -0.288 | 0.00886 | -0.027 | -32.552
-4 | -0.226 | 0.00858 | -0.029 | -26.367
-3.5 | -0.164 | 0.00837 | -0.03 | -19.549
-3 | -0.1 | 0.00813 | -0.031 | -12.346
-2.5 | -0.037 | 0.00791 | -0.033 | -4.647
-2 | 0.027 | 0.00773 | -0.034 | 3.524
-1.5 | 0.092 | 0.00755 | -0.036 | 12.13
-1 | 0.157 | 0.00422 | -0.037 | 37.319
-0.5 | 0.222 | 0.00399 | -0.039 | 55.684
0 | 0.286 | 0.00438 | -0.04 | 65.216
0.5 | 0.35 | 0.00443 | -0.041 | 79.036
1 | 0.414 | 0.00455 | -0.043 | 91.039
1.5 | 0.476 | 0.00466 | -0.044 | 102.145
2 | 0.539 | 0.00475 | -0.045 | 113.443
2.5 | 0.599 | 0.00595 | -0.047 | 100.683
3 | 0.661 | 0.00642 | -0.048 | 102.866
3.5 | 0.722 | 0.00686 | -0.049 | 105.356
4 | 0.783 | 0.00741 | -0.05 | 105.723
4.5 | 0.844 | 0.00798 | -0.052 | 105.845
5 | 0.904 | 0.0086 | -0.053 | 105.148
5.5 | 0.962 | 0.00917 | -0.054 | 104.882
6 | 1.019 | 0.0098 | -0.056 | 104.049
6.5 | 1.071 | 0.01443 | -0.057 | 74.237
7 | 1.126 | 0.01515 | -0.058 | 74.326
7.5 | 1.178 | 0.01588 | -0.059 | 74.171
8 | 1.227 | 0.01665 | -0.061 | 73.724
8.5 | 1.274 | 0.0174 | -0.062 | 73.2
9 | 1.317 | 0.01821 | -0.063 | 72.314
9.5 | 1.357 | 0.01908 | -0.064 | 71.093
10 | 1.392 | 0.02017 | -0.066 | 69.004
10.5 | 1.423 | 0.02107 | -0.067 | 67.554
11 | 1.45 | 0.02219 | -0.068 | 65.327
11.5 | 1.47 | 0.02343 | -0.069 | 62.749
12 | 1.486 | 0.02481 | -0.07 | 59.877
12.5 | 1.495 | 0.02623 | -0.071 | 56.994
13 | 1.498 | 0.02773 | -0.073 | 54.006
13.5 | 1.494 | 0.02927 | -0.074 | 51.061
14 | 1.477 | 0.03112 | -0.075 | 47.477
14.5 | 1.452 | 0.03297 | -0.076 | 44.051
15 | 1.418 | 0.03528 | -0.077 | 40.21
15.5 | 1.377 | 0.03747 | -0.078 | 36.753
16 | 1.328 | 0.0403 | -0.079 | 32.947
16.5 | 1.269 | 0.04431 | -0.079 | 28.65
17 | 1.205 | 0.04808 | -0.08 | 25.07
17.5 | 1.128 | 0.05619 | -0.08 | 20.078
18 | 0.948 | 0.12712 | -0.06 | 7.455

## 62. Re 3M Mach 0.25 (2)
BIGFOIL.COM POLAR EXPORT
NACA66-419 a=0.2
NACA66-419 a=0.2 |  |  |  | Cl Max: | 1.3226 | at alpha= | 19 | deg
XFOIL ncrit=9 |  |  |  | L/D Max: | 148.755 | at alpha= | 3.5 | deg
Re: | 3000000 |  |  | Cd Min: | 0.09322 | at alpha= | 20 | deg
Mach: | 0.25 |  |  | Cl=0 at alpha= | -2.9082 | deg
|  |  |  | @ Cl=0.1, Cd= | 0.006427
|  |  |  | @ Cl=0.4, Cd= | 0.0045999
|  |  |  | @ Cl=0.6, Cd= | 0.004622
alpha (deg) | Cl | Cd | Cm | Cl/Cd
-20 | -0.9439 | 0.09229 | -0.0869 | -10.2275
-19.5 | -1.0077 | 0.07351 | -0.1 | -13.7083
-18.5 | -1.0875 | 0.05095 | -0.1099 | -21.3445
-18 | -1.1088 | 0.04386 | -0.11 | -25.2804
-17.5 | -1.1175 | 0.03848 | -0.1085 | -29.0411
-17 | -1.1271 | 0.03345 | -0.1058 | -33.6951
-16.5 | -1.1363 | 0.02885 | -0.1021 | -39.3865
-16 | -1.1073 | 0.02694 | -0.0998 | -41.1024
-15.5 | -1.0731 | 0.0254 | -0.0978 | -42.248
-15 | -1.0382 | 0.02396 | -0.0957 | -43.3306
-14.5 | -0.9974 | 0.02294 | -0.094 | -43.4786
-14 | -0.9617 | 0.02165 | -0.0918 | -44.4203
-13.5 | -0.9243 | 0.0204 | -0.0897 | -45.3088
-13 | -0.8816 | 0.01954 | -0.0881 | -45.1177
-12.5 | -0.8358 | 0.01889 | -0.0867 | -44.2456
-12 | -0.7977 | 0.01779 | -0.0845 | -44.8398
-11.5 | -0.7556 | 0.01695 | -0.0827 | -44.5782
-11 | -0.7127 | 0.01615 | -0.0809 | -44.13
-10.5 | -0.6678 | 0.01544 | -0.0794 | -43.2513
-10 | -0.6316 | 0.0143 | -0.0767 | -44.1678
-9.5 | -0.5894 | 0.01351 | -0.0747 | -43.6269
-9 | -0.5437 | 0.01295 | -0.0732 | -41.9846
-8.5 | -0.4985 | 0.01237 | -0.0716 | -40.2991
-8 | -0.4538 | 0.01182 | -0.0699 | -38.3926
-7.5 | -0.4123 | 0.01116 | -0.0677 | -36.9444
-7 | -0.3649 | 0.0108 | -0.0664 | -33.787
-6.5 | -0.3258 | 0.01012 | -0.0637 | -32.1937
-6 | -0.2817 | 0.00965 | -0.0617 | -29.1917
-5.5 | -0.2372 | 0.00924 | -0.0598 | -25.671
-5 | -0.1928 | 0.00888 | -0.0578 | -21.7117
-4.5 | -0.1532 | 0.00856 | -0.0548 | -17.8972
-4 | -0.1107 | 0.00832 | -0.0522 | -13.3053
-3.5 | -0.0603 | 0.00809 | -0.0513 | -7.4536
-3 | -0.0096 | 0.00786 | -0.0504 | -1.2214
-2.5 | 0.0427 | 0.0077 | -0.0499 | 5.5455
-2 | 0.0888 | 0.00719 | -0.0483 | 12.3505
-1.5 | 0.1117 | 0.00563 | -0.0427 | 19.8401
-1 | 0.1523 | 0.00451 | -0.0403 | 33.7694
-0.5 | 0.2141 | 0.0045 | -0.0416 | 47.5778
0 | 0.2755 | 0.00454 | -0.0429 | 60.6828
0.5 | 0.3377 | 0.00458 | -0.0444 | 73.7336
1 | 0.4004 | 0.0046 | -0.0459 | 87.0435
1.5 | 0.4627 | 0.0046 | -0.0474 | 100.587
2 | 0.5234 | 0.00463 | -0.0486 | 113.0454
2.5 | 0.5856 | 0.00461 | -0.0501 | 127.0282
3 | 0.6457 | 0.00466 | -0.0512 | 138.5622
3.5 | 0.7051 | 0.00474 | -0.0521 | 148.7553
4 | 0.7534 | 0.00512 | -0.0508 | 147.1484
4.5 | 0.7847 | 0.00584 | -0.0463 | 134.3664
5 | 0.8035 | 0.0064 | -0.0391 | 125.5469
5.5 | 0.8038 | 0.00752 | -0.029 | 106.8883
6 | 0.8071 | 0.00891 | -0.0203 | 90.5836
6.5 | 0.82 | 0.01028 | -0.0138 | 79.7665
7 | 0.8361 | 0.01169 | -0.0081 | 71.5227
7.5 | 0.8478 | 0.01337 | -0.002 | 63.4106
8 | 0.8542 | 0.01536 | 0.0044 | 55.612
8.5 | 0.8574 | 0.01764 | 0.0109 | 48.6054
9 | 0.8696 | 0.01977 | 0.0158 | 43.9858
9.5 | 0.8904 | 0.02164 | 0.0194 | 41.146
10 | 0.9225 | 0.02302 | 0.0215 | 40.0738
10.5 | 0.9575 | 0.02435 | 0.0232 | 39.3224
11 | 0.9888 | 0.02589 | 0.0252 | 38.1924
11.5 | 1.0223 | 0.02738 | 0.0268 | 37.3375
12 | 1.0535 | 0.02905 | 0.0285 | 36.2651
12.5 | 1.0819 | 0.03096 | 0.0304 | 34.9451
13 | 1.112 | 0.0328 | 0.032 | 33.9024
14 | 1.1629 | 0.03735 | 0.0355 | 31.1352
14.5 | 1.185 | 0.03997 | 0.0372 | 29.6472
15 | 1.208 | 0.04261 | 0.0387 | 28.3502
15.5 | 1.2263 | 0.04562 | 0.0404 | 26.8808
16 | 1.2518 | 0.04885 | 0.0402 | 25.6254
16.5 | 1.2955 | 0.05497 | 0.0321 | 23.5674
18 | 1.3096 | 0.06804 | 0.0371 | 19.2475
18.5 | 1.3156 | 0.07332 | 0.0368 | 17.9433
19 | 1.3226 | 0.07866 | 0.0361 | 16.8141
19.5 | 1.3175 | 0.08566 | 0.0347 | 15.3806
20 | 1.3099 | 0.09322 | 0.0327 | 14.0517

## 63. Re 3M Mach 0.50 (1)
BIGFOIL.COM POLAR EXPORT
NACA66-419 a=0.2
NACA66-419 a=0.2 |  |  |  | Cl Max: | 1.336 | at alpha= | 9 | deg
JavaFoil+Calcfoil stall+Eppler ext transition |  |  |  | L/D Max: | 103.063 | at alpha= | 1.5 | deg
Re: | 3000000 |  |  | Cd Min: | 0.00461 | at alpha= | -0.5 | deg
Mach: | 0.5 |  |  | Cl=0 at alpha= | -2.2113 | deg
|  |  |  | @ Cl=0.1, Cd= | 0.0080669
|  |  |  | @ Cl=0.4, Cd= | 0.0048717
|  |  |  | @ Cl=0.6, Cd= | 0.0064371
alpha (deg) | Cl | Cd | Cm | Cl/Cd
-20 | -1.01 | 0.16869 | 0.007 | -5.988
-19.5 | -0.982 | 0.16212 | 0.006 | -6.057
-19 | -0.954 | 0.15806 | 0.005 | -6.037
-18.5 | -0.928 | 0.15705 | 0.005 | -5.91
-18 | -0.898 | 0.15183 | 0.004 | -5.913
-17.5 | -0.869 | 0.14479 | 0.003 | -6.001
-17 | -0.841 | 0.14132 | 0.003 | -5.948
-16.5 | -0.813 | 0.13681 | 0.002 | -5.94
-16 | -0.786 | 0.13527 | 0.001 | -5.809
-15.5 | -0.756 | 0.12703 | 0.001 | -5.954
-15 | -0.727 | 0.12152 | 0 | -5.984
-14.5 | -0.699 | 0.11774 | -0.001 | -5.938
-14 | -0.671 | 0.11399 | -0.001 | -5.888
-13.5 | -0.643 | 0.10641 | -0.002 | -6.043
-13 | -0.615 | 0.10299 | -0.003 | -5.971
-12.5 | -0.587 | 0.10333 | -0.004 | -5.679
-12 | -0.557 | 0.09585 | -0.004 | -5.815
-11.5 | -0.529 | 0.09085 | -0.005 | -5.825
-11 | -0.501 | 0.08656 | -0.005 | -5.787
-10.5 | -0.473 | 0.08291 | -0.006 | -5.701
-10 | -0.444 | 0.08053 | -0.007 | -5.517
-9.5 | -0.417 | 0.06541 | -0.008 | -6.373
-9 | -0.387 | 0.0786 | -0.008 | -4.927
-8.5 | -0.44 | 0.0662 | -0.008 | -6.639
-8 | -0.532 | 0.05366 | -0.01 | -9.908
-7.5 | -0.634 | 0.01297 | -0.021 | -48.881
-7 | -0.604 | 0.01239 | -0.023 | -48.733
-6.5 | -0.559 | 0.01185 | -0.024 | -47.136
-6 | -0.505 | 0.01128 | -0.026 | -44.76
-5.5 | -0.446 | 0.0108 | -0.027 | -41.295
-5 | -0.383 | 0.01039 | -0.029 | -36.884
-4.5 | -0.317 | 0.00962 | -0.03 | -32.97
-4 | -0.25 | 0.00951 | -0.032 | -26.268
-3.5 | -0.181 | 0.00917 | -0.033 | -19.72
-3 | -0.111 | 0.00884 | -0.035 | -12.575
-2.5 | -0.041 | 0.00855 | -0.036 | -4.77
-2 | 0.03 | 0.00831 | -0.038 | 3.636
-1.5 | 0.102 | 0.00806 | -0.039 | 12.605
-1 | 0.176 | 0.00463 | -0.041 | 38.027
-0.5 | 0.249 | 0.00461 | -0.043 | 53.985
0 | 0.317 | 0.00473 | -0.044 | 67.064
0.5 | 0.389 | 0.00485 | -0.046 | 80.149
1 | 0.46 | 0.00499 | -0.047 | 92.067
1.5 | 0.527 | 0.00512 | -0.049 | 103.063
2 | 0.595 | 0.00639 | -0.05 | 93.001
2.5 | 0.663 | 0.00703 | -0.052 | 94.32
3 | 0.732 | 0.00751 | -0.053 | 97.462
3.5 | 0.8 | 0.00821 | -0.055 | 97.337
4 | 0.867 | 0.0089 | -0.056 | 97.41
4.5 | 0.934 | 0.00972 | -0.057 | 96.087
5 | 0.999 | 0.01049 | -0.059 | 95.263
5.5 | 1.062 | 0.01127 | -0.06 | 94.222
6 | 1.118 | 0.01677 | -0.061 | 66.704
6.5 | 1.176 | 0.01783 | -0.063 | 65.925
7 | 1.229 | 0.01885 | -0.064 | 65.213
7.5 | 1.276 | 0.01998 | -0.066 | 63.873
8 | 1.312 | 0.02116 | -0.067 | 62.024
8.5 | 1.335 | 0.02255 | -0.069 | 59.199
9 | 1.336 | 0.02416 | -0.07 | 55.314
9.5 | 1.296 | 0.02627 | -0.071 | 49.333
10 | 1.122 | 0.02918 | -0.072 | 38.444
10.5 | 0.716 | 0.07898 | -0.032 | 9.065
11 | 0.881 | 0.03183 | -0.075 | 27.69
11.5 | 0.772 | 0.08063 | -0.036 | 9.572
12 | 0.799 | 0.09355 | -0.036 | 8.539
12.5 | 0.827 | 0.0987 | -0.038 | 8.378
13 | 0.854 | 0.10335 | -0.039 | 8.264
13.5 | 0.881 | 0.10603 | -0.039 | 8.312
14 | 0.912 | 0.113 | -0.045 | 8.069

## 64. Re 3M Mach 0.50 (2)
BIGFOIL.COM POLAR EXPORT
NACA66-419 a=0.2
NACA66-419 a=0.2 |  |  |  | Cl Max: | 1.0723 | at alpha= | 14 | deg
XFOIL ncrit=9 |  |  |  | L/D Max: | 140.851 | at alpha= | 3 | deg
Re: | 3000000 |  |  | Cd Min: | 0.1676 | at alpha= | 19 | deg
Mach: | 0.5 |  |  | Cl=0 at alpha= | -3.831 | deg
|  |  |  | @ Cl=0.1, Cd= | 0.0085465
|  |  |  | @ Cl=0.4, Cd= | 0.0049254
|  |  |  | @ Cl=0.6, Cd= | 0.0049924
alpha (deg) | Cl | Cd | Cm | Cl/Cd
-14.5 | -0.2846 | 0.12274 | -0.0886 | -2.3187
-13.5 | -0.2669 | 0.10649 | -0.0982 | -2.5063
-13 | -0.2659 | 0.09719 | -0.1036 | -2.7359
-12.5 | -0.285 | 0.08476 | -0.1108 | -3.3624
-12 | -0.3266 | 0.06667 | -0.1235 | -4.8988
-11.5 | -0.376 | 0.05291 | -0.1312 | -7.1064
-11 | -0.424 | 0.04329 | -0.1318 | -9.7944
-10.5 | -0.4693 | 0.03546 | -0.1282 | -13.2346
-10 | -0.4997 | 0.02917 | -0.1223 | -17.1306
-9.5 | -0.5155 | 0.02395 | -0.1153 | -21.524
-9 | -0.4944 | 0.02106 | -0.1101 | -23.4758
-8.5 | -0.455 | 0.01826 | -0.1063 | -24.9179
-8 | -0.4004 | 0.01627 | -0.1038 | -24.6097
-7.5 | -0.3515 | 0.01476 | -0.1005 | -23.8144
-7 | -0.3022 | 0.0138 | -0.0974 | -21.8986
-6.5 | -0.2548 | 0.01289 | -0.0943 | -19.7673
-6 | -0.2117 | 0.01194 | -0.0906 | -17.7303
-5.5 | -0.1642 | 0.01121 | -0.0877 | -14.6476
-5 | -0.1144 | 0.01061 | -0.0852 | -10.7823
-4.5 | -0.0644 | 0.01007 | -0.0827 | -6.3952
-4 | -0.0167 | 0.00951 | -0.08 | -1.756
-3.5 | 0.0327 | 0.00907 | -0.0776 | 3.6053
-3 | 0.0822 | 0.00872 | -0.0751 | 9.4266
-2.5 | 0.1294 | 0.00826 | -0.0722 | 15.6659
-2 | 0.1696 | 0.00796 | -0.0678 | 21.3065
-1.5 | 0.1893 | 0.00722 | -0.0596 | 26.2188
-1 | 0.1772 | 0.00487 | -0.0462 | 36.386
-0.5 | 0.246 | 0.00491 | -0.0472 | 50.1018
0 | 0.3172 | 0.00496 | -0.0488 | 63.9516
0.5 | 0.3873 | 0.00492 | -0.0502 | 78.7195
1 | 0.4578 | 0.00495 | -0.0516 | 92.4848
1.5 | 0.5271 | 0.00499 | -0.0528 | 105.6313
2 | 0.5973 | 0.00499 | -0.0542 | 119.6994
2.5 | 0.6649 | 0.00505 | -0.0549 | 131.6634
3 | 0.7282 | 0.00517 | -0.0547 | 140.8511
3.5 | 0.7646 | 0.00561 | -0.0492 | 136.2923
4 | 0.759 | 0.00652 | -0.036 | 116.411
4.5 | 0.7623 | 0.00792 | -0.0256 | 96.25
5 | 0.7728 | 0.00948 | -0.0171 | 81.519
5.5 | 0.7865 | 0.01112 | -0.0095 | 70.7284
6 | 0.7978 | 0.01296 | -0.0019 | 61.5586
6.5 | 0.8104 | 0.01489 | 0.0051 | 54.4258
7 | 0.8277 | 0.01679 | 0.0112 | 49.2972
7.5 | 0.8467 | 0.01875 | 0.0168 | 45.1573
8 | 0.8502 | 0.02145 | 0.0238 | 39.6364
8.5 | 0.8399 | 0.02502 | 0.0315 | 33.5691
9.5 | 0.8763 | 0.03048 | 0.04 | 28.75
10 | 0.9121 | 0.03257 | 0.0425 | 28.0043
10.5 | 0.9439 | 0.03503 | 0.0451 | 26.9455
11 | 0.9753 | 0.03764 | 0.0476 | 25.9113
11.5 | 1.0039 | 0.04058 | 0.05 | 24.7388
12 | 1.0243 | 0.04427 | 0.0525 | 23.1376
12.5 | 1.0474 | 0.048 | 0.0545 | 21.8208
13 | 1.0615 | 0.05266 | 0.0563 | 20.1576
13.5 | 1.0678 | 0.0582 | 0.0577 | 18.3471
14 | 1.0723 | 0.06427 | 0.0582 | 16.6843
14.5 | 1.0686 | 0.07143 | 0.058 | 14.9601
15 | 1.0599 | 0.07944 | 0.0569 | 13.3421
15.5 | 1.0506 | 0.08797 | 0.0548 | 11.9427
16 | 1.0378 | 0.09725 | 0.0519 | 10.6715
16.5 | 1.0229 | 0.10729 | 0.0478 | 9.534
17 | 1.0063 | 0.11795 | 0.0427 | 8.5316
17.5 | 0.9876 | 0.12931 | 0.0366 | 7.6375
18 | 0.9702 | 0.14086 | 0.0299 | 6.8877
18.5 | 0.9494 | 0.15307 | 0.0227 | 6.2024
19 | 0.9238 | 0.1676 | 0.0129 | 5.5119

## 65. Re 4M Mach 0.00 (1)
BIGFOIL.COM POLAR EXPORT
NACA66-419 a=0.2
NACA66-419 a=0.2 |  |  |  | Cl Max: | 1.572 | at alpha= | 14.5 | deg
JavaFoil+Calcfoil stall+Eppler ext transition |  |  |  | L/D Max: | 108.647 | at alpha= | 5.5 | deg
Re: | 4000000 |  |  | Cd Min: | 0.00385 | at alpha= | 1 | deg
Mach: | 0 |  |  | Cl=0 at alpha= | -2.2097 | deg
|  |  |  | @ Cl=0.1, Cd= | 0.0064259
|  |  |  | @ Cl=0.4, Cd= | 0.0038641
|  |  |  | @ Cl=0.6, Cd= | 0.0059835
alpha (deg) | Cl | Cd | Cm | Cl/Cd
-17 | -0.861 | 0.12679 | 0.002 | -6.795
-16.5 | -0.871 | 0.11937 | 0.002 | -7.3
-16 | -0.879 | 0.11313 | 0.001 | -7.77
-15.5 | -0.884 | 0.10733 | 0 | -8.235
-15 | -0.886 | 0.10192 | 0 | -8.693
-14.5 | -0.885 | 0.09578 | -0.001 | -9.243
-14 | -0.882 | 0.08974 | -0.001 | -9.832
-13.5 | -0.877 | 0.08288 | -0.002 | -10.587
-13 | -0.867 | 0.07767 | -0.003 | -11.162
-12.5 | -0.857 | 0.07004 | -0.004 | -12.243
-12 | -0.982 | 0.0172 | -0.007 | -57.115
-11.5 | -0.961 | 0.01571 | -0.008 | -61.183
-11 | -0.936 | 0.01442 | -0.01 | -64.909
-10.5 | -0.901 | 0.01361 | -0.011 | -66.171
-10 | -0.86 | 0.01301 | -0.012 | -66.149
-9.5 | -0.819 | 0.01155 | -0.013 | -70.89
-9 | -0.773 | 0.01113 | -0.015 | -69.457
-8.5 | -0.725 | 0.01069 | -0.016 | -67.84
-8 | -0.675 | 0.01029 | -0.017 | -65.555
-7.5 | -0.623 | 0.00996 | -0.018 | -62.555
-7 | -0.569 | 0.00958 | -0.02 | -59.37
-6.5 | -0.514 | 0.00926 | -0.021 | -55.482
-6 | -0.457 | 0.00896 | -0.022 | -51.053
-5.5 | -0.399 | 0.00871 | -0.024 | -45.856
-5 | -0.341 | 0.00843 | -0.025 | -40.399
-4.5 | -0.281 | 0.00814 | -0.026 | -34.502
-4 | -0.22 | 0.00792 | -0.028 | -27.791
-3.5 | -0.159 | 0.00769 | -0.029 | -20.704
-3 | -0.098 | 0.00749 | -0.031 | -13.026
-2.5 | -0.036 | 0.0073 | -0.032 | -4.899
-2 | 0.026 | 0.00713 | -0.033 | 3.71
-1.5 | 0.089 | 0.00692 | -0.035 | 12.843
-1 | 0.152 | 0.00409 | -0.036 | 37.322
-0.5 | 0.215 | 0.00412 | -0.038 | 52.31
0 | 0.278 | 0.00419 | -0.039 | 66.393
0.5 | 0.341 | 0.00428 | -0.04 | 79.702
1 | 0.402 | 0.00385 | -0.042 | 104.485
1.5 | 0.46 | 0.00509 | -0.043 | 90.491
2 | 0.521 | 0.00553 | -0.044 | 94.263
2.5 | 0.581 | 0.00586 | -0.045 | 99.206
3 | 0.641 | 0.00625 | -0.046 | 102.592
3.5 | 0.701 | 0.00668 | -0.048 | 104.903
4 | 0.761 | 0.00714 | -0.049 | 106.572
4.5 | 0.82 | 0.00765 | -0.05 | 107.236
5 | 0.878 | 0.00812 | -0.052 | 108.218
5.5 | 0.935 | 0.00861 | -0.053 | 108.647
6 | 0.991 | 0.00915 | -0.054 | 108.357
6.5 | 1.043 | 0.013 | -0.055 | 80.254
7 | 1.097 | 0.01358 | -0.056 | 80.788
7.5 | 1.149 | 0.01421 | -0.058 | 80.879
8 | 1.199 | 0.01486 | -0.059 | 80.663
8.5 | 1.247 | 0.0155 | -0.06 | 80.439
9 | 1.292 | 0.0162 | -0.061 | 79.767
9.5 | 1.335 | 0.01692 | -0.063 | 78.87
10 | 1.375 | 0.01766 | -0.064 | 77.837
10.5 | 1.412 | 0.01846 | -0.065 | 76.485
11 | 1.446 | 0.01941 | -0.066 | 74.491
11.5 | 1.476 | 0.02029 | -0.067 | 72.747
12 | 1.503 | 0.0213 | -0.068 | 70.564
12.5 | 1.526 | 0.02237 | -0.07 | 68.226
13 | 1.546 | 0.02352 | -0.071 | 65.733
13.5 | 1.561 | 0.02475 | -0.072 | 63.089
14 | 1.569 | 0.02597 | -0.073 | 60.422
14.5 | 1.572 | 0.02742 | -0.074 | 57.321
15 | 1.57 | 0.02879 | -0.075 | 54.542
15.5 | 1.565 | 0.03029 | -0.076 | 51.666
16 | 1.554 | 0.03227 | -0.077 | 48.17
16.5 | 1.541 | 0.03398 | -0.078 | 45.329
17 | 1.523 | 0.03589 | -0.079 | 42.433
17.5 | 1.501 | 0.0381 | -0.08 | 39.408
18 | 1.478 | 0.04039 | -0.081 | 36.584
18.5 | 1.451 | 0.04255 | -0.082 | 34.108
19 | 1.422 | 0.04512 | -0.083 | 31.512
19.5 | 1.389 | 0.04869 | -0.083 | 28.538

## 66. Re 4M Mach 0.00 (2)
BIGFOIL.COM POLAR EXPORT
NACA66-419 a=0.2
NACA66-419 a=0.2 |  |  |  | Cl Max: | 1.4477 | at alpha= | 20 | deg
XFOIL ncrit=9 |  |  |  | L/D Max: | 154.082 | at alpha= | 3.5 | deg
Re: | 4000000 |  |  | Cd Min: | 0.06573 | at alpha= | 20 | deg
Mach: | 0 |  |  | Cl=0 at alpha= | -2.7588 | deg
|  |  |  | @ Cl=0.1, Cd= | 0.0063357
|  |  |  | @ Cl=0.4, Cd= | 0.0040515
|  |  |  | @ Cl=0.6, Cd= | 0.0041853
alpha (deg) | Cl | Cd | Cm | Cl/Cd
-20 | -1.2861 | 0.03824 | -0.0929 | -33.6323
-19.5 | -1.2646 | 0.03593 | -0.0922 | -35.1962
-19 | -1.2577 | 0.03258 | -0.0904 | -38.6034
-18.5 | -1.2383 | 0.03031 | -0.089 | -40.8545
-18 | -1.2194 | 0.02811 | -0.0872 | -43.3796
-17.5 | -1.196 | 0.02624 | -0.0855 | -45.5793
-17 | -1.1971 | 0.02285 | -0.0813 | -52.3895
-16.5 | -1.1655 | 0.02163 | -0.0798 | -53.8835
-16 | -1.1318 | 0.02055 | -0.0785 | -55.0754
-15.5 | -1.0956 | 0.01964 | -0.0772 | -55.7841
-14.5 | -1.0204 | 0.01801 | -0.0748 | -56.6574
-14 | -0.9833 | 0.01714 | -0.0734 | -57.3687
-13.5 | -0.9473 | 0.01622 | -0.0717 | -58.4032
-13 | -0.908 | 0.01551 | -0.0704 | -58.5429
-12.5 | -0.8665 | 0.01493 | -0.0693 | -58.0375
-12 | -0.8257 | 0.01428 | -0.0681 | -57.8221
-11.5 | -0.7842 | 0.01367 | -0.0668 | -57.3665
-11 | -0.742 | 0.01311 | -0.0656 | -56.598
-10.5 | -0.699 | 0.01259 | -0.0645 | -55.5203
-10 | -0.6549 | 0.01215 | -0.0635 | -53.9012
-9.5 | -0.6162 | 0.01147 | -0.0615 | -53.7228
-9 | -0.5754 | 0.01091 | -0.0598 | -52.7406
-8.5 | -0.5331 | 0.01045 | -0.0583 | -51.0144
-8 | -0.4886 | 0.01007 | -0.0571 | -48.5204
-7.5 | -0.4464 | 0.00961 | -0.0553 | -46.4516
-7 | -0.4016 | 0.00928 | -0.0541 | -43.2759
-6.5 | -0.3582 | 0.00894 | -0.0524 | -40.0671
-6 | -0.3207 | 0.00853 | -0.0495 | -37.5967
-5.5 | -0.2801 | 0.0083 | -0.047 | -33.747
-5 | -0.2317 | 0.00807 | -0.0462 | -28.7113
-4.5 | -0.1815 | 0.00786 | -0.0458 | -23.0916
-4 | -0.1314 | 0.00765 | -0.0453 | -17.1765
-3.5 | -0.0794 | 0.00745 | -0.0451 | -10.6577
-3 | -0.0259 | 0.00725 | -0.0453 | -3.5724
-2.5 | 0.0278 | 0.00704 | -0.0455 | 3.9489
-2 | 0.0776 | 0.00665 | -0.045 | 11.6692
-1.5 | 0.1225 | 0.00602 | -0.0437 | 20.3488
-1 | 0.1465 | 0.00407 | -0.0389 | 35.9951
-0.5 | 0.206 | 0.00406 | -0.0402 | 50.7389
0 | 0.2664 | 0.00405 | -0.0417 | 65.7778
0.5 | 0.3264 | 0.00402 | -0.0431 | 81.194
1 | 0.3863 | 0.00404 | -0.0446 | 95.6188
1.5 | 0.4459 | 0.00409 | -0.046 | 109.022
2 | 0.5063 | 0.00409 | -0.0476 | 123.7897
2.5 | 0.5653 | 0.00415 | -0.0489 | 136.2169
3 | 0.6243 | 0.00421 | -0.0502 | 148.2898
3.5 | 0.6795 | 0.00441 | -0.0508 | 154.0816
4 | 0.7224 | 0.005 | -0.0491 | 144.48
4.5 | 0.7611 | 0.00559 | -0.0466 | 136.1538
5 | 0.787 | 0.0063 | -0.0415 | 124.9206
5.5 | 0.7867 | 0.00714 | -0.0312 | 110.1821
6 | 0.8064 | 0.00797 | -0.0255 | 101.1794
6.5 | 0.8184 | 0.00918 | -0.0188 | 89.1503
7 | 0.8312 | 0.01052 | -0.0127 | 79.0114
7.5 | 0.8455 | 0.01193 | -0.0071 | 70.8718
8 | 0.8524 | 0.01374 | -0.0008 | 62.0378
9 | 0.8817 | 0.01716 | 0.0087 | 51.3811
9.5 | 0.91 | 0.01844 | 0.0113 | 49.3492
10 | 0.944 | 0.0195 | 0.0129 | 48.4103
10.5 | 0.9772 | 0.02062 | 0.0146 | 47.3909
11 | 1.0113 | 0.02176 | 0.016 | 46.4752
11.5 | 1.0438 | 0.02298 | 0.0175 | 45.4221
12 | 1.0748 | 0.02434 | 0.0191 | 44.1578
12.5 | 1.1073 | 0.02564 | 0.0204 | 43.1864
13 | 1.1383 | 0.02707 | 0.0218 | 42.0502
13.5 | 1.1654 | 0.02875 | 0.0234 | 40.5357
14 | 1.1942 | 0.03042 | 0.0247 | 39.2571
14.5 | 1.2212 | 0.0322 | 0.026 | 37.9255
15 | 1.2491 | 0.03394 | 0.0272 | 36.8032
15.5 | 1.2723 | 0.03606 | 0.0286 | 35.2829
16 | 1.2953 | 0.03807 | 0.0302 | 34.0242
16.5 | 1.3301 | 0.04119 | 0.0274 | 32.2918
17 | 1.4006 | 0.0445 | 0.0175 | 31.4742
17.5 | 1.3976 | 0.04688 | 0.0234 | 29.8123
18 | 1.4123 | 0.04999 | 0.0246 | 28.2517
18.5 | 1.4263 | 0.05324 | 0.0255 | 26.79
19 | 1.4371 | 0.05691 | 0.0264 | 25.2522
19.5 | 1.4452 | 0.06092 | 0.027 | 23.7229
20 | 1.4477 | 0.06573 | 0.0273 | 22.025

## 67. Re 4M Mach 0.10 (1)
BIGFOIL.COM POLAR EXPORT
NACA66-419 a=0.2
NACA66-419 a=0.2 |  |  |  | Cl Max: | 1.56 | at alpha= | 14 | deg
JavaFoil+Calcfoil stall+Eppler ext transition |  |  |  | L/D Max: | 108.498 | at alpha= | 5.5 | deg
Re: | 4000000 |  |  | Cd Min: | 0.00387 | at alpha= | 1 | deg
Mach: | 0.1 |  |  | Cl=0 at alpha= | -2.2143 | deg
|  |  |  | @ Cl=0.1, Cd= | 0.0064598
|  |  |  | @ Cl=0.4, Cd= | 0.0038777
|  |  |  | @ Cl=0.6, Cd= | 0.005992
alpha (deg) | Cl | Cd | Cm | Cl/Cd
-16.5 | -0.843 | 0.12195 | 0.002 | -6.915
-16 | -0.854 | 0.11544 | 0.001 | -7.4
-15.5 | -0.863 | 0.10792 | 0 | -8.001
-15 | -0.868 | 0.10361 | 0 | -8.375
-14.5 | -0.87 | 0.09755 | -0.001 | -8.918
-14 | -0.869 | 0.09158 | -0.001 | -9.487
-13.5 | -0.866 | 0.0847 | -0.002 | -10.226
-13 | -0.857 | 0.07967 | -0.003 | -10.763
-12.5 | -0.848 | 0.07329 | -0.004 | -11.564
-12 | -0.837 | 0.06577 | -0.005 | -12.723
-11.5 | -0.955 | 0.01645 | -0.008 | -58.079
-11 | -0.933 | 0.01484 | -0.01 | -62.895
-10.5 | -0.9 | 0.01383 | -0.011 | -65.086
-10 | -0.861 | 0.01315 | -0.012 | -65.44
-9.5 | -0.82 | 0.01164 | -0.013 | -70.439
-9 | -0.775 | 0.0112 | -0.015 | -69.163
-8.5 | -0.727 | 0.01078 | -0.016 | -67.424
-8 | -0.677 | 0.01037 | -0.017 | -65.279
-7.5 | -0.625 | 0.01 | -0.019 | -62.5
-7 | -0.571 | 0.00966 | -0.02 | -59.136
-6.5 | -0.516 | 0.00933 | -0.021 | -55.295
-6 | -0.459 | 0.00902 | -0.023 | -50.905
-5.5 | -0.401 | 0.00873 | -0.024 | -45.935
-5 | -0.342 | 0.00845 | -0.025 | -40.471
-4.5 | -0.282 | 0.00818 | -0.027 | -34.483
-4 | -0.221 | 0.00797 | -0.028 | -27.738
-3.5 | -0.16 | 0.00773 | -0.029 | -20.669
-3 | -0.098 | 0.00754 | -0.031 | -13.006
-2.5 | -0.036 | 0.00734 | -0.032 | -4.892
-2 | 0.027 | 0.00717 | -0.033 | 3.705
-1.5 | 0.089 | 0.00696 | -0.035 | 12.832
-1 | 0.153 | 0.00405 | -0.036 | 37.826
-0.5 | 0.216 | 0.00407 | -0.038 | 53.134
0 | 0.28 | 0.00417 | -0.039 | 67.06
0.5 | 0.342 | 0.00399 | -0.04 | 85.68
1 | 0.404 | 0.00387 | -0.042 | 104.381
1.5 | 0.462 | 0.00513 | -0.043 | 90.133
2 | 0.523 | 0.00554 | -0.044 | 94.369
2.5 | 0.584 | 0.00588 | -0.045 | 99.272
3 | 0.644 | 0.0063 | -0.047 | 102.291
3.5 | 0.704 | 0.00674 | -0.048 | 104.495
4 | 0.764 | 0.00721 | -0.049 | 106.006
4.5 | 0.824 | 0.00773 | -0.05 | 106.623
5 | 0.882 | 0.00819 | -0.052 | 107.709
5.5 | 0.94 | 0.00866 | -0.053 | 108.498
6 | 0.996 | 0.00925 | -0.054 | 107.669
6.5 | 1.048 | 0.01309 | -0.055 | 80.037
7 | 1.102 | 0.01369 | -0.057 | 80.459
7.5 | 1.154 | 0.01435 | -0.058 | 80.417
8 | 1.204 | 0.01499 | -0.059 | 80.308
8.5 | 1.251 | 0.01567 | -0.06 | 79.875
9 | 1.296 | 0.01635 | -0.062 | 79.282
9.5 | 1.339 | 0.01711 | -0.063 | 78.239
10 | 1.378 | 0.01784 | -0.064 | 77.255
10.5 | 1.415 | 0.01877 | -0.065 | 75.381
11 | 1.447 | 0.01962 | -0.066 | 73.784
11.5 | 1.477 | 0.02055 | -0.068 | 71.873
12 | 1.502 | 0.02159 | -0.069 | 69.591
12.5 | 1.524 | 0.02266 | -0.07 | 67.24
13 | 1.542 | 0.02387 | -0.071 | 64.586
13.5 | 1.555 | 0.02512 | -0.072 | 61.899
14 | 1.56 | 0.02642 | -0.073 | 59.06
14.5 | 1.56 | 0.02812 | -0.074 | 55.46
15 | 1.555 | 0.02938 | -0.075 | 52.933
15.5 | 1.546 | 0.03114 | -0.076 | 49.624
16 | 1.531 | 0.03273 | -0.077 | 46.786
16.5 | 1.513 | 0.03479 | -0.078 | 43.489
17 | 1.49 | 0.03692 | -0.079 | 40.37
17.5 | 1.465 | 0.03917 | -0.08 | 37.389
18 | 1.435 | 0.04175 | -0.081 | 34.382
18.5 | 1.404 | 0.04395 | -0.082 | 31.955
19 | 1.369 | 0.04723 | -0.083 | 28.982

## 68. Re 4M Mach 0.10 (2)
BIGFOIL.COM POLAR EXPORT
NACA66-419 a=0.2
NACA66-419 a=0.2 |  |  |  | Cl Max: | 1.4342 | at alpha= | 19.5 | deg
XFOIL ncrit=9 |  |  |  | L/D Max: | 153.874 | at alpha= | 3.5 | deg
Re: | 4000000 |  |  | Cd Min: | 0.06896 | at alpha= | 20 | deg
Mach: | 0.1 |  |  | Cl=0 at alpha= | -2.7723 | deg
|  |  |  | @ Cl=0.1, Cd= | 0.0064031
|  |  |  | @ Cl=0.4, Cd= | 0.0040593
|  |  |  | @ Cl=0.6, Cd= | 0.0041916
alpha (deg) | Cl | Cd | Cm | Cl/Cd
-20 | -1.2667 | 0.04136 | -0.0966 | -30.6262
-19.5 | -1.2488 | 0.03855 | -0.096 | -32.3943
-19 | -1.2477 | 0.03458 | -0.0942 | -36.0816
-18.5 | -1.2306 | 0.03199 | -0.0927 | -38.4683
-18 | -1.2142 | 0.02948 | -0.0908 | -41.1872
-17.5 | -1.1914 | 0.02746 | -0.0891 | -43.3867
-16.5 | -1.1671 | 0.02229 | -0.0829 | -52.3598
-16 | -1.1349 | 0.02105 | -0.0812 | -53.9145
-15.5 | -1.0987 | 0.02007 | -0.0798 | -54.7434
-15 | -1.0635 | 0.01909 | -0.0782 | -55.7098
-14.5 | -1.0231 | 0.01835 | -0.0772 | -55.7548
-14 | -0.9862 | 0.01744 | -0.0756 | -56.5482
-13.5 | -0.948 | 0.01659 | -0.0741 | -57.1429
-13 | -0.9095 | 0.01579 | -0.0725 | -57.5997
-12.5 | -0.8675 | 0.01519 | -0.0713 | -57.1099
-12 | -0.8265 | 0.01452 | -0.07 | -56.9215
-11.5 | -0.7845 | 0.01388 | -0.0687 | -56.5202
-11 | -0.7421 | 0.0133 | -0.0674 | -55.797
-10.5 | -0.6987 | 0.01277 | -0.0662 | -54.7142
-10 | -0.6544 | 0.01231 | -0.0651 | -53.16
-9.5 | -0.6142 | 0.01166 | -0.0633 | -52.6758
-9 | -0.5741 | 0.01105 | -0.0613 | -51.9548
-8.5 | -0.5315 | 0.01057 | -0.0598 | -50.2838
-8 | -0.4866 | 0.01017 | -0.0585 | -47.8466
-7.5 | -0.4442 | 0.0097 | -0.0568 | -45.7938
-7 | -0.3992 | 0.00935 | -0.0554 | -42.6952
-6.5 | -0.3553 | 0.009 | -0.0538 | -39.4778
-6 | -0.3164 | 0.00857 | -0.0511 | -36.9195
-5.5 | -0.2775 | 0.00832 | -0.0483 | -33.3534
-5 | -0.2303 | 0.00809 | -0.0471 | -28.4672
-4.5 | -0.1803 | 0.00789 | -0.0465 | -22.8517
-4 | -0.1301 | 0.00767 | -0.046 | -16.9622
-3.5 | -0.0782 | 0.00747 | -0.0458 | -10.4685
-3 | -0.0245 | 0.00726 | -0.0459 | -3.3747
-2.5 | 0.0293 | 0.00705 | -0.046 | 4.156
-2 | 0.0796 | 0.00669 | -0.0456 | 11.8984
-1.5 | 0.1244 | 0.00606 | -0.0442 | 20.5281
-1 | 0.1475 | 0.00409 | -0.0391 | 36.0636
-0.5 | 0.2075 | 0.00407 | -0.0405 | 50.9828
0 | 0.2681 | 0.00405 | -0.0419 | 66.1975
0.5 | 0.3286 | 0.00403 | -0.0434 | 81.5385
1 | 0.3888 | 0.00405 | -0.0448 | 96
1.5 | 0.4488 | 0.0041 | -0.0463 | 109.4634
2 | 0.5095 | 0.0041 | -0.0478 | 124.2683
2.5 | 0.5688 | 0.00416 | -0.0492 | 136.7308
3 | 0.6281 | 0.00422 | -0.0505 | 148.8389
3.5 | 0.6832 | 0.00444 | -0.051 | 153.8739
4 | 0.7259 | 0.00503 | -0.0492 | 144.3141
4.5 | 0.7642 | 0.00562 | -0.0465 | 135.9786
5 | 0.7885 | 0.00632 | -0.041 | 124.7627
5.5 | 0.7859 | 0.00722 | -0.0303 | 108.8504
6 | 0.8059 | 0.00809 | -0.0245 | 99.6168
6.5 | 0.8182 | 0.00932 | -0.0179 | 87.7897
7 | 0.8305 | 0.0107 | -0.0117 | 77.6168
7.5 | 0.8451 | 0.01213 | -0.0062 | 69.6702
8 | 0.8512 | 0.01399 | 0.0003 | 60.8435
8.5 | 0.8644 | 0.01574 | 0.0054 | 54.9174
9 | 0.8802 | 0.01749 | 0.0098 | 50.3259
9.5 | 0.9091 | 0.01877 | 0.0123 | 48.4337
10 | 0.9439 | 0.01984 | 0.0139 | 47.5756
10.5 | 0.9766 | 0.02102 | 0.0157 | 46.4605
11 | 1.0115 | 0.02214 | 0.0171 | 45.6865
11.5 | 1.0433 | 0.02345 | 0.0188 | 44.4904
12 | 1.0751 | 0.0248 | 0.0203 | 43.3508
12.5 | 1.107 | 0.02619 | 0.0217 | 42.268
13 | 1.1388 | 0.02761 | 0.023 | 41.2459
13.5 | 1.1644 | 0.02945 | 0.0248 | 39.5382
14.5 | 1.2212 | 0.03295 | 0.0274 | 37.0622
15 | 1.2483 | 0.03482 | 0.0287 | 35.8501
15.5 | 1.2719 | 0.03698 | 0.0301 | 34.3943
16 | 1.2921 | 0.0393 | 0.0319 | 32.8779
16.5 | 1.3268 | 0.04226 | 0.0296 | 31.3961
17 | 1.3952 | 0.04585 | 0.0198 | 30.4297
17.5 | 1.3925 | 0.0485 | 0.0253 | 28.7113
18 | 1.4064 | 0.05179 | 0.0265 | 27.1558
18.5 | 1.4192 | 0.05528 | 0.0274 | 25.6729
19 | 1.4273 | 0.05931 | 0.0283 | 24.0651
19.5 | 1.4342 | 0.06361 | 0.0288 | 22.5468
20 | 1.4334 | 0.06896 | 0.029 | 20.786

## 69. Re 4M Mach 0.25 (1)
BIGFOIL.COM POLAR EXPORT
NACA66-419 a=0.2
NACA66-419 a=0.2 |  |  |  | Cl Max: | 1.5 | at alpha= | 13 | deg
JavaFoil+Calcfoil stall+Eppler ext transition |  |  |  | L/D Max: | 106.06 | at alpha= | 5.5 | deg
Re: | 4000000 |  |  | Cd Min: | 0.00401 | at alpha= | 0 | deg
Mach: | 0.25 |  |  | Cl=0 at alpha= | -2.2109 | deg
|  |  |  | @ Cl=0.1, Cd= | 0.0067194
|  |  |  | @ Cl=0.4, Cd= | 0.0043236
|  |  |  | @ Cl=0.6, Cd= | 0.0060873
alpha (deg) | Cl | Cd | Cm | Cl/Cd
-15.5 | -0.679 | 0.11931 | 0 | -5.695
-15 | -0.713 | 0.11139 | 0 | -6.402
-14.5 | -0.741 | 0.10627 | -0.001 | -6.973
-14 | -0.763 | 0.09848 | -0.001 | -7.751
-13.5 | -0.779 | 0.09327 | -0.002 | -8.357
-13 | -0.789 | 0.08697 | -0.003 | -9.074
-12.5 | -0.794 | 0.08091 | -0.003 | -9.813
-12 | -0.791 | 0.07632 | -0.004 | -10.365
-11.5 | -0.784 | 0.07051 | -0.005 | -11.113
-11 | -0.772 | 0.06452 | -0.006 | -11.962
-10.5 | -0.887 | 0.01536 | -0.011 | -57.72
-10 | -0.856 | 0.01419 | -0.012 | -60.322
-9.5 | -0.82 | 0.01331 | -0.014 | -61.636
-9 | -0.78 | 0.01171 | -0.015 | -66.636
-8.5 | -0.735 | 0.01126 | -0.016 | -65.265
-8 | -0.686 | 0.01081 | -0.018 | -63.499
-7.5 | -0.635 | 0.0104 | -0.019 | -61.106
-7 | -0.582 | 0.00997 | -0.02 | -58.345
-6.5 | -0.526 | 0.00962 | -0.022 | -54.74
-6 | -0.469 | 0.00928 | -0.023 | -50.542
-5.5 | -0.41 | 0.00898 | -0.024 | -45.683
-5 | -0.35 | 0.00869 | -0.026 | -40.321
-4.5 | -0.289 | 0.0084 | -0.027 | -34.365
-4 | -0.227 | 0.00816 | -0.029 | -27.778
-3.5 | -0.164 | 0.0079 | -0.03 | -20.734
-3 | -0.101 | 0.00768 | -0.031 | -13.098
-2.5 | -0.037 | 0.00748 | -0.033 | -4.922
-2 | 0.027 | 0.00728 | -0.034 | 3.744
-1.5 | 0.092 | 0.00708 | -0.036 | 12.946
-1 | 0.157 | 0.00415 | -0.037 | 37.944
-0.5 | 0.222 | 0.00418 | -0.039 | 53.256
0 | 0.287 | 0.00401 | -0.04 | 71.372
0.5 | 0.351 | 0.00427 | -0.041 | 82.114
1 | 0.415 | 0.00434 | -0.043 | 95.535
1.5 | 0.474 | 0.0053 | -0.044 | 89.541
2 | 0.536 | 0.00573 | -0.045 | 93.613
2.5 | 0.599 | 0.00608 | -0.047 | 98.538
3 | 0.661 | 0.00653 | -0.048 | 101.11
3.5 | 0.722 | 0.00698 | -0.049 | 103.55
4 | 0.783 | 0.00753 | -0.05 | 104.109
4.5 | 0.845 | 0.00804 | -0.052 | 105.016
5 | 0.904 | 0.00853 | -0.053 | 105.998
5.5 | 0.963 | 0.00908 | -0.054 | 106.06
6 | 1.02 | 0.00969 | -0.056 | 105.24
6.5 | 1.073 | 0.0137 | -0.057 | 78.32
7 | 1.127 | 0.01441 | -0.058 | 78.228
7.5 | 1.18 | 0.01507 | -0.059 | 78.256
8 | 1.229 | 0.01583 | -0.061 | 77.634
8.5 | 1.275 | 0.01652 | -0.062 | 77.215
9 | 1.319 | 0.01734 | -0.063 | 76.052
9.5 | 1.358 | 0.01819 | -0.064 | 74.684
10 | 1.394 | 0.01909 | -0.066 | 73.031
10.5 | 1.425 | 0.02003 | -0.067 | 71.14
11 | 1.452 | 0.02106 | -0.068 | 68.935
11.5 | 1.472 | 0.02223 | -0.069 | 66.218
12 | 1.488 | 0.02355 | -0.07 | 63.182
12.5 | 1.497 | 0.02491 | -0.072 | 60.101
13 | 1.5 | 0.02632 | -0.073 | 56.99
13.5 | 1.496 | 0.02776 | -0.074 | 53.9
14 | 1.48 | 0.02956 | -0.075 | 50.054
14.5 | 1.454 | 0.03128 | -0.076 | 46.504
15 | 1.421 | 0.03344 | -0.077 | 42.488
15.5 | 1.38 | 0.03551 | -0.078 | 38.858
16 | 1.331 | 0.03811 | -0.079 | 34.916
16.5 | 1.273 | 0.04167 | -0.08 | 30.549
17 | 1.209 | 0.04492 | -0.081 | 26.925
17.5 | 1.138 | 0.05013 | -0.081 | 22.699
18 | 1.056 | 0.05857 | -0.081 | 18.022

## 70. Re 4M Mach 0.25 (2)
BIGFOIL.COM POLAR EXPORT
NACA66-419 a=0.2
NACA66-419 a=0.2 |  |  |  | Cl Max: | 1.3704 | at alpha= | 19 | deg
XFOIL ncrit=9 |  |  |  | L/D Max: | 152.804 | at alpha= | 3.5 | deg
Re: | 4000000 |  |  | Cd Min: | 0.08659 | at alpha= | 20 | deg
Mach: | 0.25 |  |  | Cl=0 at alpha= | -2.854 | deg
|  |  |  | @ Cl=0.1, Cd= | 0.0067414
|  |  |  | @ Cl=0.4, Cd= | 0.0041193
|  |  |  | @ Cl=0.6, Cd= | 0.0042373
alpha (deg) | Cl | Cd | Cm | Cl/Cd
-20 | -1.0036 | 0.08205 | -0.0945 | -12.2316
-19.5 | -1.0493 | 0.06765 | -0.1039 | -15.5107
-19 | -1.0985 | 0.0554 | -0.1094 | -19.8285
-18.5 | -1.1191 | 0.04781 | -0.1106 | -23.4072
-18 | -1.1338 | 0.04158 | -0.11 | -27.2679
-17.5 | -1.1389 | 0.03669 | -0.1082 | -31.0412
-17 | -1.1388 | 0.03252 | -0.1055 | -35.0185
-16.5 | -1.1287 | 0.02925 | -0.1026 | -38.588
-16 | -1.1141 | 0.02641 | -0.0995 | -42.1848
-15.5 | -1.0909 | 0.02424 | -0.0965 | -45.0041
-14.5 | -1.0378 | 0.02044 | -0.0905 | -50.773
-14 | -0.9967 | 0.01945 | -0.0886 | -51.2442
-13.5 | -0.9546 | 0.01859 | -0.0867 | -51.3502
-13 | -0.9107 | 0.01784 | -0.085 | -51.0482
-12.5 | -0.8722 | 0.01676 | -0.0827 | -52.0406
-12 | -0.829 | 0.01594 | -0.0809 | -52.0075
-11.5 | -0.7856 | 0.01519 | -0.0791 | -51.7182
-11 | -0.7409 | 0.0145 | -0.0774 | -51.0966
-10.5 | -0.6968 | 0.01382 | -0.0756 | -50.4197
-10 | -0.6501 | 0.01329 | -0.0742 | -48.9165
-9.5 | -0.6071 | 0.01262 | -0.0722 | -48.1062
-9 | -0.5651 | 0.01193 | -0.0701 | -47.368
-8.5 | -0.5224 | 0.01126 | -0.068 | -46.3943
-8 | -0.4763 | 0.01078 | -0.0665 | -44.1837
-7.5 | -0.4329 | 0.01021 | -0.0644 | -42.3996
-7 | -0.3863 | 0.0098 | -0.0629 | -39.4184
-6.5 | -0.3409 | 0.00938 | -0.0612 | -36.3433
-6 | -0.2966 | 0.00895 | -0.0592 | -33.1397
-5.5 | -0.255 | 0.00852 | -0.0566 | -29.9296
-5 | -0.213 | 0.00821 | -0.054 | -25.944
-4.5 | -0.1709 | 0.00803 | -0.0513 | -21.2827
-4 | -0.1212 | 0.00783 | -0.0502 | -15.4789
-3.5 | -0.0699 | 0.00758 | -0.0494 | -9.2216
-3 | -0.0158 | 0.00737 | -0.0492 | -2.1438
-2.5 | 0.0383 | 0.00715 | -0.049 | 5.3566
-2 | 0.0912 | 0.00687 | -0.0487 | 13.2751
-1.5 | 0.135 | 0.00623 | -0.0467 | 21.6693
-1 | 0.153 | 0.00415 | -0.0404 | 36.8675
-0.5 | 0.2154 | 0.00412 | -0.0419 | 52.2816
0 | 0.2779 | 0.0041 | -0.0433 | 67.7805
0.5 | 0.3405 | 0.0041 | -0.0449 | 83.0488
1 | 0.4023 | 0.00412 | -0.0463 | 97.6456
1.5 | 0.4646 | 0.00415 | -0.0478 | 111.9518
2 | 0.5271 | 0.00416 | -0.0494 | 126.7067
2.5 | 0.5884 | 0.00422 | -0.0507 | 139.4313
3 | 0.6487 | 0.00431 | -0.0518 | 150.5104
3.5 | 0.7029 | 0.0046 | -0.0517 | 152.8043
4 | 0.7446 | 0.00522 | -0.0492 | 142.6437
4.5 | 0.7777 | 0.00583 | -0.0451 | 133.3962
5 | 0.7892 | 0.00644 | -0.0365 | 122.5466
5.5 | 0.7861 | 0.0077 | -0.0259 | 102.0909
6 | 0.8021 | 0.00883 | -0.0195 | 90.8381
6.5 | 0.8151 | 0.01022 | -0.013 | 79.7554
7.5 | 0.8414 | 0.01334 | -0.001 | 63.0735
8 | 0.8439 | 0.01548 | 0.006 | 54.5155
8.5 | 0.8553 | 0.01748 | 0.0114 | 48.9302
9 | 0.8725 | 0.01938 | 0.0157 | 45.0206
9.5 | 0.9054 | 0.02064 | 0.0179 | 43.8663
10 | 0.9402 | 0.0219 | 0.0197 | 42.9315
10.5 | 0.975 | 0.02318 | 0.0215 | 42.0621
11 | 1.0089 | 0.02456 | 0.0233 | 41.079
11.5 | 1.0415 | 0.02607 | 0.0251 | 39.9501
12 | 1.0737 | 0.02763 | 0.0269 | 38.8599
12.5 | 1.1069 | 0.02921 | 0.0284 | 37.8946
13 | 1.1352 | 0.03112 | 0.0303 | 36.4781
13.5 | 1.1626 | 0.03317 | 0.0321 | 35.0497
14 | 1.1916 | 0.0352 | 0.0336 | 33.8523
14.5 | 1.2179 | 0.03748 | 0.0351 | 32.4947
15 | 1.2423 | 0.03996 | 0.0366 | 31.0886
15.5 | 1.2613 | 0.04293 | 0.0383 | 29.3804
16 | 1.2787 | 0.04606 | 0.04 | 27.7616
16.5 | 1.2934 | 0.04904 | 0.0422 | 26.3744
17 | 1.3527 | 0.05382 | 0.0334 | 25.1338
18 | 1.3686 | 0.06242 | 0.0359 | 21.9257
18.5 | 1.3662 | 0.06812 | 0.0364 | 20.0558
19 | 1.3704 | 0.07343 | 0.0364 | 18.6627
19.5 | 1.3663 | 0.07988 | 0.0357 | 17.1044
20 | 1.3631 | 0.08659 | 0.0344 | 15.742

## 71. Re 4M Mach 0.50 (1)
BIGFOIL.COM POLAR EXPORT
NACA66-419 a=0.2
NACA66-419 a=0.2 |  |  |  | Cl Max: | 1.338 | at alpha= | 9 | deg
JavaFoil+Calcfoil stall+Eppler ext transition |  |  |  | L/D Max: | 97.029 | at alpha= | 4.5 | deg
Re: | 4000000 |  |  | Cd Min: | 0.00427 | at alpha= | -1 | deg
Mach: | 0.5 |  |  | Cl=0 at alpha= | -2.2113 | deg
|  |  |  | @ Cl=0.1, Cd= | 0.0076169
|  |  |  | @ Cl=0.4, Cd= | 0.004743
|  |  |  | @ Cl=0.6, Cd= | 0.0066543
alpha (deg) | Cl | Cd | Cm | Cl/Cd
-20 | -1.011 | 0.16199 | 0.007 | -6.239
-19.5 | -0.983 | 0.15838 | 0.006 | -6.204
-19 | -0.955 | 0.15214 | 0.006 | -6.274
-18.5 | -0.929 | 0.15301 | 0.005 | -6.07
-18 | -0.9 | 0.14285 | 0.004 | -6.298
-17.5 | -0.869 | 0.13962 | 0.003 | -6.227
-17 | -0.841 | 0.13686 | 0.003 | -6.145
-16.5 | -0.813 | 0.13176 | 0.002 | -6.171
-16 | -0.786 | 0.13131 | 0.001 | -5.986
-15.5 | -0.757 | 0.12259 | 0.001 | -6.178
-15 | -0.727 | 0.11744 | 0 | -6.194
-14.5 | -0.699 | 0.11409 | -0.001 | -6.131
-14 | -0.671 | 0.11033 | -0.002 | -6.086
-13.5 | -0.643 | 0.10433 | -0.002 | -6.167
-13 | -0.615 | 0.09893 | -0.003 | -6.219
-12.5 | -0.587 | 0.09858 | -0.004 | -5.954
-12 | -0.558 | 0.09174 | -0.004 | -6.08
-11.5 | -0.53 | 0.08031 | -0.005 | -6.596
-11 | -0.501 | 0.07372 | -0.005 | -6.802
-10.5 | -0.473 | 0.06796 | -0.006 | -6.966
-10 | -0.445 | 0.06278 | -0.007 | -7.091
-9.5 | -0.417 | 0.06413 | -0.008 | -6.502
-9 | -0.387 | 0.07479 | -0.008 | -5.178
-8.5 | -0.44 | 0.06467 | -0.009 | -6.797
-8 | -0.532 | 0.05313 | -0.01 | -10.009
-7.5 | -0.637 | 0.01251 | -0.021 | -50.863
-7 | -0.605 | 0.01173 | -0.023 | -51.536
-6.5 | -0.559 | 0.01119 | -0.024 | -50.007
-6 | -0.506 | 0.01068 | -0.026 | -47.335
-5.5 | -0.447 | 0.01022 | -0.027 | -43.7
-5 | -0.384 | 0.00978 | -0.029 | -39.23
-4.5 | -0.318 | 0.00941 | -0.03 | -33.774
-4 | -0.25 | 0.00908 | -0.032 | -27.531
-3.5 | -0.181 | 0.00839 | -0.033 | -21.592
-3 | -0.111 | 0.00837 | -0.035 | -13.309
-2.5 | -0.041 | 0.00809 | -0.036 | -5.046
-2 | 0.03 | 0.00786 | -0.038 | 3.85
-1.5 | 0.102 | 0.00761 | -0.039 | 13.358
-1 | 0.176 | 0.00427 | -0.041 | 41.243
-0.5 | 0.249 | 0.00432 | -0.043 | 57.489
0 | 0.318 | 0.0045 | -0.044 | 70.62
0.5 | 0.389 | 0.00459 | -0.046 | 84.706
1 | 0.458 | 0.00555 | -0.047 | 82.645
1.5 | 0.525 | 0.00613 | -0.049 | 85.641
2 | 0.594 | 0.00661 | -0.05 | 89.923
2.5 | 0.663 | 0.00712 | -0.052 | 93.094
3 | 0.732 | 0.00769 | -0.053 | 95.11
3.5 | 0.8 | 0.00831 | -0.055 | 96.202
4 | 0.867 | 0.00899 | -0.056 | 96.495
4.5 | 0.935 | 0.00963 | -0.057 | 97.029
5 | 1 | 0.01033 | -0.059 | 96.771
5.5 | 1.063 | 0.01114 | -0.06 | 95.38
6 | 1.12 | 0.01598 | -0.062 | 70.077
6.5 | 1.177 | 0.01691 | -0.063 | 69.604
7 | 1.231 | 0.01792 | -0.064 | 68.666
7.5 | 1.278 | 0.01903 | -0.066 | 67.153
8 | 1.314 | 0.02013 | -0.067 | 65.285
8.5 | 1.337 | 0.02142 | -0.069 | 62.41
9 | 1.338 | 0.02296 | -0.07 | 58.281
9.5 | 1.298 | 0.02495 | -0.071 | 52.012
10 | 1.123 | 0.02775 | -0.073 | 40.485
10.5 | 0.716 | 0.07543 | -0.032 | 9.492
11 | 0.883 | 0.03038 | -0.075 | 29.045
11.5 | 0.773 | 0.07889 | -0.037 | 9.794
12 | 0.799 | 0.09096 | -0.037 | 8.788
12.5 | 0.827 | 0.09628 | -0.039 | 8.593
13 | 0.855 | 0.09889 | -0.039 | 8.642
13.5 | 0.882 | 0.10341 | -0.04 | 8.527
14 | 0.919 | 0.10892 | -0.051 | 8.439

## 72. Re 4M Mach 0.50 (2)
BIGFOIL.COM POLAR EXPORT
NACA66-419 a=0.2
NACA66-419 a=0.2 |  |  |  | Cl Max: | 1.1111 | at alpha= | 14 | deg
XFOIL ncrit=9 |  |  |  | L/D Max: | 145.926 | at alpha= | 2.5 | deg
Re: | 4000000 |  |  | Cd Min: | 0.16354 | at alpha= | 19 | deg
Mach: | 0.5 |  |  | Cl=0 at alpha= | -3.6931 | deg
|  |  |  | @ Cl=0.1, Cd= | 0.0077464
|  |  |  | @ Cl=0.4, Cd= | 0.0044424
|  |  |  | @ Cl=0.6, Cd= | 0.0044981
alpha (deg) | Cl | Cd | Cm | Cl/Cd
-14.5 | -0.2906 | 0.12113 | -0.0897 | -2.3991
-14 | -0.2966 | 0.11014 | -0.0959 | -2.6929
-13.5 | -0.3125 | 0.09797 | -0.103 | -3.1898
-13 | -0.3114 | 0.08907 | -0.1085 | -3.4961
-12.5 | -0.3244 | 0.07771 | -0.1156 | -4.1745
-12 | -0.3926 | 0.05699 | -0.1303 | -6.8889
-11.5 | -0.4254 | 0.04789 | -0.1329 | -8.8829
-11 | -0.4581 | 0.04054 | -0.1317 | -11.3
-10.5 | -0.4977 | 0.03357 | -0.1272 | -14.8257
-10 | -0.5163 | 0.02833 | -0.1213 | -18.2245
-9.5 | -0.537 | 0.02247 | -0.1137 | -23.8985
-9 | -0.5148 | 0.01816 | -0.1086 | -28.348
-8.5 | -0.4685 | 0.01602 | -0.105 | -29.2447
-8 | -0.4176 | 0.01478 | -0.1018 | -28.2544
-7.5 | -0.3754 | 0.01343 | -0.0976 | -27.9523
-7 | -0.3251 | 0.01262 | -0.0945 | -25.7607
-6.5 | -0.2773 | 0.0118 | -0.0913 | -23.5
-6 | -0.2292 | 0.01107 | -0.0882 | -20.7046
-5.5 | -0.1792 | 0.01047 | -0.0855 | -17.1156
-5 | -0.1329 | 0.00983 | -0.0823 | -13.5198
-4.5 | -0.0823 | 0.0093 | -0.0799 | -8.8495
-4 | -0.0302 | 0.00886 | -0.0778 | -3.4086
-3.5 | 0.019 | 0.00839 | -0.0752 | 2.2646
-3 | 0.0685 | 0.00797 | -0.0727 | 8.5947
-2.5 | 0.1164 | 0.00763 | -0.0698 | 15.2556
-2 | 0.1578 | 0.00744 | -0.0654 | 21.2097
-1.5 | 0.197 | 0.00702 | -0.0609 | 28.0627
-1 | 0.2018 | 0.00529 | -0.0505 | 38.1474
-0.5 | 0.2493 | 0.00437 | -0.0478 | 57.0481
0 | 0.3205 | 0.00437 | -0.0494 | 73.341
0.5 | 0.3915 | 0.00444 | -0.0509 | 88.1757
1 | 0.4624 | 0.00446 | -0.0525 | 103.6771
1.5 | 0.5334 | 0.00445 | -0.054 | 119.8652
2 | 0.6026 | 0.0045 | -0.0552 | 133.9111
2.5 | 0.6698 | 0.00459 | -0.0559 | 145.9259
3 | 0.7204 | 0.00497 | -0.0532 | 144.9497
3.5 | 0.7409 | 0.00553 | -0.0446 | 133.9783
4.5 | 0.7544 | 0.00792 | -0.0243 | 95.2525
5 | 0.7724 | 0.00931 | -0.017 | 82.9646
5.5 | 0.7863 | 0.01091 | -0.0095 | 72.0715
6 | 0.7975 | 0.01271 | -0.0018 | 62.7459
7 | 0.8291 | 0.01644 | 0.0112 | 50.4319
7.5 | 0.8451 | 0.01853 | 0.0171 | 45.6071
8 | 0.8364 | 0.02173 | 0.0254 | 38.4906
8.5 | 0.832 | 0.02508 | 0.0326 | 33.1738
9 | 0.857 | 0.0274 | 0.0364 | 31.2774
9.5 | 0.8947 | 0.02924 | 0.0389 | 30.5985
10 | 0.93 | 0.03135 | 0.0415 | 29.6651
10.5 | 0.9665 | 0.03347 | 0.0439 | 28.8766
11 | 0.9981 | 0.036 | 0.0466 | 27.725
11.5 | 1.0294 | 0.03873 | 0.049 | 26.5789
12 | 1.0574 | 0.04179 | 0.0515 | 25.3027
12.5 | 1.0817 | 0.04533 | 0.0538 | 23.8628
13 | 1.0949 | 0.04989 | 0.0561 | 21.9463
13.5 | 1.1041 | 0.05505 | 0.0578 | 20.0563
14 | 1.1111 | 0.06078 | 0.0588 | 18.2807
14.5 | 1.1086 | 0.0676 | 0.0591 | 16.3994
15 | 1.0999 | 0.07545 | 0.0583 | 14.5779
15.5 | 1.0896 | 0.08386 | 0.0566 | 12.9931
16 | 1.0763 | 0.09305 | 0.0539 | 11.5669
16.5 | 1.0595 | 0.10314 | 0.05 | 10.2724
17 | 1.0354 | 0.11444 | 0.0447 | 9.0475
17.5 | 1.0135 | 0.1261 | 0.0385 | 8.0373
18 | 0.9899 | 0.13839 | 0.0313 | 7.153
18.5 | 0.9681 | 0.1509 | 0.0237 | 6.4155
19 | 0.9483 | 0.16354 | 0.0158 | 5.7986

## 73. Re 5M Mach 0.00 (1)
BIGFOIL.COM POLAR EXPORT
NACA66-419 a=0.2
NACA66-419 a=0.2 |  |  |  | Cl Max: | 1.574 | at alpha= | 14.5 | deg
JavaFoil+Calcfoil stall+Eppler ext transition |  |  |  | L/D Max: | 109.076 | at alpha= | 5.5 | deg
Re: | 5000000 |  |  | Cd Min: | 0.00389 | at alpha= | -1 | deg
Mach: | 0 |  |  | Cl=0 at alpha= | -2.2097 | deg
|  |  |  | @ Cl=0.1, Cd= | 0.0057141
|  |  |  | @ Cl=0.4, Cd= | 0.00497
|  |  |  | @ Cl=0.6, Cd= | 0.0061108
alpha (deg) | Cl | Cd | Cm | Cl/Cd
-17 | -0.862 | 0.12487 | 0.002 | -6.904
-16.5 | -0.872 | 0.11824 | 0.002 | -7.377
-16 | -0.88 | 0.11198 | 0.001 | -7.857
-15.5 | -0.885 | 0.10628 | 0 | -8.324
-15 | -0.887 | 0.10014 | 0 | -8.858
-14.5 | -0.887 | 0.09391 | -0.001 | -9.444
-14 | -0.884 | 0.0878 | -0.002 | -10.068
-13.5 | -0.879 | 0.08153 | -0.002 | -10.776
-13 | -0.87 | 0.0749 | -0.003 | -11.622
-12.5 | -0.869 | 0.06317 | -0.004 | -13.756
-12 | -0.987 | 0.01608 | -0.007 | -61.337
-11.5 | -0.964 | 0.01491 | -0.008 | -64.672
-11 | -0.937 | 0.0139 | -0.01 | -67.408
-10.5 | -0.902 | 0.01307 | -0.011 | -69.002
-10 | -0.861 | 0.01247 | -0.012 | -69.067
-9.5 | -0.82 | 0.01105 | -0.013 | -74.194
-9 | -0.774 | 0.01063 | -0.015 | -72.77
-8.5 | -0.726 | 0.01024 | -0.016 | -70.899
-8 | -0.676 | 0.00988 | -0.017 | -68.361
-7.5 | -0.624 | 0.00953 | -0.018 | -65.447
-7 | -0.57 | 0.00921 | -0.02 | -61.875
-6.5 | -0.514 | 0.0089 | -0.021 | -57.801
-6 | -0.458 | 0.00861 | -0.022 | -53.138
-5.5 | -0.4 | 0.00834 | -0.024 | -47.95
-5 | -0.341 | 0.00808 | -0.025 | -42.216
-4.5 | -0.281 | 0.00785 | -0.026 | -35.806
-4 | -0.22 | 0.00762 | -0.028 | -28.91
-3.5 | -0.159 | 0.00742 | -0.029 | -21.477
-3 | -0.098 | 0.00718 | -0.031 | -13.611
-2.5 | -0.036 | 0.00701 | -0.032 | -5.107
-2 | 0.026 | 0.00684 | -0.033 | 3.873
-1.5 | 0.089 | 0.0061 | -0.035 | 14.605
-1 | 0.152 | 0.00389 | -0.036 | 39.171
-0.5 | 0.215 | 0.00397 | -0.038 | 54.309
0 | 0.278 | 0.00403 | -0.039 | 68.998
0.5 | 0.341 | 0.00412 | -0.04 | 82.731
1 | 0.4 | 0.00497 | -0.041 | 80.589
1.5 | 0.46 | 0.0053 | -0.043 | 86.85
2 | 0.521 | 0.0056 | -0.044 | 93.034
2.5 | 0.581 | 0.006 | -0.045 | 96.903
3 | 0.641 | 0.00635 | -0.046 | 100.937
3.5 | 0.701 | 0.00679 | -0.048 | 103.315
4 | 0.761 | 0.00724 | -0.049 | 105.155
4.5 | 0.82 | 0.00765 | -0.05 | 107.209
5 | 0.879 | 0.00808 | -0.052 | 108.745
5.5 | 0.936 | 0.00858 | -0.053 | 109.076
6 | 0.992 | 0.00911 | -0.054 | 108.954
6.5 | 1.044 | 0.01247 | -0.055 | 83.751
7 | 1.098 | 0.01306 | -0.056 | 84.133
7.5 | 1.151 | 0.01366 | -0.058 | 84.244
8 | 1.2 | 0.01428 | -0.059 | 84.023
8.5 | 1.248 | 0.01489 | -0.06 | 83.81
9 | 1.293 | 0.01556 | -0.061 | 83.132
9.5 | 1.336 | 0.01625 | -0.063 | 82.218
10 | 1.376 | 0.01696 | -0.064 | 81.154
10.5 | 1.414 | 0.01774 | -0.065 | 79.685
11 | 1.447 | 0.01861 | -0.066 | 77.762
11.5 | 1.478 | 0.0195 | -0.067 | 75.767
12 | 1.505 | 0.02044 | -0.069 | 73.598
12.5 | 1.528 | 0.02147 | -0.07 | 71.17
13 | 1.547 | 0.02257 | -0.071 | 68.569
13.5 | 1.563 | 0.02375 | -0.072 | 65.808
14 | 1.571 | 0.02492 | -0.073 | 63.037
14.5 | 1.574 | 0.02635 | -0.074 | 59.724
15 | 1.572 | 0.02766 | -0.075 | 56.846
15.5 | 1.567 | 0.02908 | -0.076 | 53.874
16 | 1.556 | 0.03096 | -0.077 | 50.261
16.5 | 1.542 | 0.0326 | -0.078 | 47.322
17 | 1.525 | 0.03432 | -0.079 | 44.43
17.5 | 1.504 | 0.03654 | -0.08 | 41.155
18 | 1.48 | 0.03842 | -0.081 | 38.529
18.5 | 1.454 | 0.04064 | -0.082 | 35.765
19 | 1.424 | 0.04354 | -0.083 | 32.7
19.5 | 1.392 | 0.04635 | -0.083 | 30.03

## 74. Re 5M Mach 0.00 (2)
BIGFOIL.COM POLAR EXPORT
NACA66-419 a=0.2
NACA66-419 a=0.2 |  |  |  | Cl Max: | 1.4839 | at alpha= | 20 | deg
XFOIL ncrit=9 |  |  |  | L/D Max: | 153.498 | at alpha= | 3 | deg
Re: | 5000000 |  |  | Cd Min: | 0.06265 | at alpha= | 20 | deg
Mach: | 0 |  |  | Cl=0 at alpha= | -2.7301 | deg
|  |  |  | @ Cl=0.1, Cd= | 0.0062487
|  |  |  | @ Cl=0.4, Cd= | 0.003798
|  |  |  | @ Cl=0.6, Cd= | 0.0039901
alpha (deg) | Cl | Cd | Cm | Cl/Cd
-20 | -1.3012 | 0.03693 | -0.0925 | -35.2342
-19.5 | -1.2773 | 0.03485 | -0.0918 | -36.6514
-19 | -1.2722 | 0.03144 | -0.0897 | -40.4644
-18.5 | -1.251 | 0.02937 | -0.0883 | -42.5945
-18 | -1.2322 | 0.02715 | -0.0864 | -45.3849
-17.5 | -1.2067 | 0.0255 | -0.0848 | -47.3216
-17 | -1.1896 | 0.0233 | -0.0821 | -51.0558
-16 | -1.1485 | 0.01954 | -0.0767 | -58.7769
-15.5 | -1.1153 | 0.01848 | -0.0751 | -60.3517
-15 | -1.0786 | 0.0176 | -0.0737 | -61.2841
-14.5 | -1.0404 | 0.01684 | -0.0725 | -61.7815
-14 | -1.0022 | 0.01607 | -0.0711 | -62.3647
-13.5 | -0.9624 | 0.01542 | -0.0698 | -62.4125
-13 | -0.9226 | 0.01471 | -0.0685 | -62.7192
-12.5 | -0.8837 | 0.01398 | -0.067 | -63.2117
-12 | -0.8427 | 0.01336 | -0.0657 | -63.0763
-11.5 | -0.8013 | 0.01279 | -0.0644 | -62.6505
-11 | -0.7588 | 0.01227 | -0.0632 | -61.8419
-10.5 | -0.7164 | 0.01177 | -0.0619 | -60.8666
-10 | -0.673 | 0.01133 | -0.0607 | -59.3998
-9.5 | -0.6299 | 0.01085 | -0.0594 | -58.0553
-9 | -0.5858 | 0.01043 | -0.0581 | -56.1649
-8.5 | -0.5444 | 0.00991 | -0.0564 | -54.9344
-8 | -0.503 | 0.00944 | -0.0546 | -53.2839
-7.5 | -0.4605 | 0.00903 | -0.0529 | -50.9967
-7 | -0.4168 | 0.00871 | -0.0513 | -47.853
-6.5 | -0.3748 | 0.0084 | -0.0493 | -44.619
-6 | -0.3341 | 0.00821 | -0.0468 | -40.6943
-5.5 | -0.2891 | 0.00794 | -0.0453 | -36.4106
-5 | -0.2403 | 0.00771 | -0.0446 | -31.1673
-4.5 | -0.189 | 0.0075 | -0.0443 | -25.2
-4 | -0.1359 | 0.0073 | -0.0444 | -18.6164
-3.5 | -0.0834 | 0.00706 | -0.0444 | -11.813
-3 | -0.0292 | 0.00688 | -0.0447 | -4.2442
-2.5 | 0.0249 | 0.0067 | -0.0449 | 3.7164
-2 | 0.0781 | 0.00649 | -0.0451 | 12.0339
-1.5 | 0.1253 | 0.00597 | -0.0442 | 20.9883
-1 | 0.148 | 0.00385 | -0.0391 | 38.4416
-0.5 | 0.2073 | 0.00375 | -0.0404 | 55.28
0 | 0.2674 | 0.00373 | -0.0419 | 71.689
0.5 | 0.3276 | 0.00379 | -0.0434 | 86.438
1 | 0.3877 | 0.0038 | -0.0449 | 102.0263
1.5 | 0.4479 | 0.00379 | -0.0464 | 118.1794
2 | 0.5072 | 0.00385 | -0.0478 | 131.7403
2.5 | 0.5668 | 0.00389 | -0.0492 | 145.7069
3 | 0.6232 | 0.00406 | -0.05 | 153.4975
3.5 | 0.6737 | 0.00446 | -0.0498 | 151.0538
4 | 0.7168 | 0.00506 | -0.0481 | 141.6601
4.5 | 0.7559 | 0.00564 | -0.0456 | 134.0248
5 | 0.7744 | 0.00638 | -0.039 | 121.3793
5.5 | 0.7809 | 0.00715 | -0.0302 | 109.2168
6 | 0.8013 | 0.00796 | -0.0246 | 100.6658
6.5 | 0.8128 | 0.00918 | -0.0178 | 88.5403
7 | 0.8253 | 0.01055 | -0.0117 | 78.2275
7.5 | 0.836 | 0.01213 | -0.0056 | 68.92
8 | 0.8476 | 0.01376 | 0 | 61.5988
8.5 | 0.8652 | 0.01529 | 0.0045 | 56.586
9 | 0.8889 | 0.01669 | 0.0079 | 53.2594
9.5 | 0.9223 | 0.01771 | 0.0098 | 52.0779
10 | 0.9562 | 0.01874 | 0.0115 | 51.0245
10.5 | 0.992 | 0.01974 | 0.0129 | 50.2533
11 | 1.0248 | 0.02089 | 0.0146 | 49.057
11.5 | 1.058 | 0.02206 | 0.0161 | 47.9601
12 | 1.0909 | 0.02329 | 0.0175 | 46.8398
12.5 | 1.124 | 0.02452 | 0.0188 | 45.8401
13 | 1.1528 | 0.02605 | 0.0204 | 44.2534
13.5 | 1.1835 | 0.0275 | 0.0217 | 43.0364
14 | 1.2133 | 0.02905 | 0.023 | 41.7659
14.5 | 1.2429 | 0.03066 | 0.0241 | 40.5382
15 | 1.2676 | 0.0326 | 0.0256 | 38.8834
15.5 | 1.2927 | 0.03454 | 0.027 | 37.4262
16 | 1.3151 | 0.03674 | 0.0284 | 35.7948
16.5 | 1.3374 | 0.03884 | 0.0299 | 34.4336
17 | 1.3819 | 0.04132 | 0.0262 | 33.4439
17.5 | 1.4447 | 0.04514 | 0.0169 | 32.0049
18 | 1.4518 | 0.04783 | 0.0204 | 30.3533
18.5 | 1.461 | 0.05135 | 0.0219 | 28.4518
19 | 1.4723 | 0.05476 | 0.0231 | 26.8864
19.5 | 1.4788 | 0.0586 | 0.0243 | 25.2355
20 | 1.4839 | 0.06265 | 0.0254 | 23.6856

## 75. Re 5M Mach 0.10 (1)
BIGFOIL.COM POLAR EXPORT
NACA66-419 a=0.2
NACA66-419 a=0.2 |  |  |  | Cl Max: | 1.562 | at alpha= | 14 | deg
JavaFoil+Calcfoil stall+Eppler ext transition |  |  |  | L/D Max: | 108.898 | at alpha= | 5.5 | deg
Re: | 5000000 |  |  | Cd Min: | 0.00394 | at alpha= | -1 | deg
Mach: | 0.1 |  |  | Cl=0 at alpha= | -2.2143 | deg
|  |  |  | @ Cl=0.1, Cd= | 0.0057205
|  |  |  | @ Cl=0.4, Cd= | 0.0050069
|  |  |  | @ Cl=0.6, Cd= | 0.0061313
alpha (deg) | Cl | Cd | Cm | Cl/Cd
-16.5 | -0.844 | 0.12012 | 0.002 | -7.025
-16 | -0.855 | 0.11363 | 0.001 | -7.523
-15.5 | -0.864 | 0.10623 | 0 | -8.134
-15 | -0.869 | 0.10115 | 0 | -8.593
-14.5 | -0.871 | 0.09573 | -0.001 | -9.096
-14 | -0.87 | 0.08973 | -0.001 | -9.699
-13.5 | -0.867 | 0.08348 | -0.002 | -10.39
-13 | -0.86 | 0.07764 | -0.003 | -11.072
-12.5 | -0.852 | 0.0702 | -0.004 | -12.136
-12 | -0.854 | 0.05623 | -0.005 | -15.188
-11.5 | -0.96 | 0.01536 | -0.008 | -62.468
-11 | -0.935 | 0.01417 | -0.01 | -65.99
-10.5 | -0.901 | 0.01331 | -0.011 | -67.69
-10 | -0.862 | 0.01263 | -0.012 | -68.251
-9.5 | -0.821 | 0.01116 | -0.013 | -73.567
-9 | -0.775 | 0.01073 | -0.015 | -72.26
-8.5 | -0.728 | 0.01033 | -0.016 | -70.461
-8 | -0.678 | 0.00992 | -0.017 | -68.288
-7.5 | -0.626 | 0.00958 | -0.019 | -65.296
-7 | -0.572 | 0.00927 | -0.02 | -61.646
-6.5 | -0.516 | 0.00893 | -0.021 | -57.841
-6 | -0.46 | 0.00864 | -0.023 | -53.201
-5.5 | -0.401 | 0.00839 | -0.024 | -47.833
-5 | -0.342 | 0.00813 | -0.025 | -42.13
-4.5 | -0.282 | 0.00784 | -0.027 | -36.012
-4 | -0.221 | 0.00764 | -0.028 | -28.991
-3.5 | -0.16 | 0.00741 | -0.029 | -21.6
-3 | -0.098 | 0.00723 | -0.031 | -13.589
-2.5 | -0.036 | 0.00705 | -0.032 | -5.099
-2 | 0.027 | 0.00688 | -0.034 | 3.871
-1.5 | 0.089 | 0.00609 | -0.035 | 14.693
-1 | 0.153 | 0.00394 | -0.036 | 38.922
-0.5 | 0.216 | 0.00398 | -0.038 | 54.396
0 | 0.28 | 0.00406 | -0.039 | 68.879
0.5 | 0.341 | 0.00462 | -0.04 | 73.825
1 | 0.402 | 0.00502 | -0.042 | 80.168
1.5 | 0.462 | 0.00535 | -0.043 | 86.396
2 | 0.523 | 0.00563 | -0.044 | 92.936
2.5 | 0.584 | 0.00603 | -0.045 | 96.772
3 | 0.644 | 0.00641 | -0.047 | 100.527
3.5 | 0.704 | 0.00685 | -0.048 | 102.905
4 | 0.764 | 0.00728 | -0.049 | 105.017
4.5 | 0.824 | 0.00768 | -0.051 | 107.256
5 | 0.883 | 0.00816 | -0.052 | 108.222
5.5 | 0.94 | 0.00863 | -0.053 | 108.898
6 | 0.996 | 0.00916 | -0.054 | 108.737
6.5 | 1.049 | 0.01258 | -0.055 | 83.352
7 | 1.103 | 0.01316 | -0.057 | 83.779
7.5 | 1.155 | 0.01379 | -0.058 | 83.76
8 | 1.205 | 0.0144 | -0.059 | 83.651
8.5 | 1.253 | 0.01505 | -0.06 | 83.226
9 | 1.298 | 0.01571 | -0.062 | 82.624
9.5 | 1.34 | 0.01644 | -0.063 | 81.51
10 | 1.38 | 0.01714 | -0.064 | 80.496
10.5 | 1.416 | 0.01803 | -0.065 | 78.552
11 | 1.449 | 0.01884 | -0.066 | 76.909
11.5 | 1.478 | 0.01973 | -0.068 | 74.935
12 | 1.504 | 0.02072 | -0.069 | 72.576
12.5 | 1.526 | 0.02175 | -0.07 | 70.138
13 | 1.543 | 0.02291 | -0.071 | 67.353
13.5 | 1.557 | 0.02415 | -0.072 | 64.462
14 | 1.562 | 0.02533 | -0.073 | 61.664
14.5 | 1.561 | 0.02696 | -0.074 | 57.906
15 | 1.557 | 0.02815 | -0.075 | 55.312
15.5 | 1.547 | 0.02983 | -0.076 | 51.871
16 | 1.533 | 0.03142 | -0.078 | 48.801
16.5 | 1.515 | 0.0334 | -0.079 | 45.357
17 | 1.493 | 0.03537 | -0.079 | 42.204
17.5 | 1.467 | 0.03752 | -0.08 | 39.101
18 | 1.438 | 0.03989 | -0.081 | 36.042
18.5 | 1.407 | 0.04188 | -0.082 | 33.585
19 | 1.372 | 0.04514 | -0.083 | 30.384

## 76. Re 5M Mach 0.10 (2)
BIGFOIL.COM POLAR EXPORT
NACA66-419 a=0.2
NACA66-419 a=0.2 |  |  |  | Cl Max: | 1.4761 | at alpha= | 20 | deg
XFOIL ncrit=9 |  |  |  | L/D Max: | 153.652 | at alpha= | 3 | deg
Re: | 5000000 |  |  | Cd Min: | 0.06497 | at alpha= | 20 | deg
Mach: | 0.1 |  |  | Cl=0 at alpha= | -2.7417 | deg
|  |  |  | @ Cl=0.1, Cd= | 0.0062997
|  |  |  | @ Cl=0.4, Cd= | 0.0038084
|  |  |  | @ Cl=0.6, Cd= | 0.0039945
alpha (deg) | Cl | Cd | Cm | Cl/Cd
-20 | -1.2815 | 0.04003 | -0.0964 | -32.0135
-19.5 | -1.2636 | 0.03727 | -0.0957 | -33.9039
-19 | -1.2603 | 0.03354 | -0.0938 | -37.576
-18.5 | -1.2426 | 0.03106 | -0.0922 | -40.0064
-18 | -1.2263 | 0.02858 | -0.0902 | -42.9076
-17.5 | -1.2026 | 0.0267 | -0.0884 | -45.0412
-17 | -1.1854 | 0.0244 | -0.0858 | -48.582
-16.5 | -1.163 | 0.0225 | -0.0834 | -51.6889
-16 | -1.1517 | 0.02003 | -0.0796 | -57.4988
-15.5 | -1.1172 | 0.01898 | -0.0779 | -58.862
-15 | -1.0814 | 0.018 | -0.0763 | -60.0778
-14.5 | -1.0435 | 0.01717 | -0.0748 | -60.7746
-14 | -1.005 | 0.01636 | -0.0733 | -61.4303
-13.5 | -0.9647 | 0.01569 | -0.072 | -61.485
-13 | -0.9231 | 0.01504 | -0.0708 | -61.3763
-12.5 | -0.8846 | 0.01424 | -0.0691 | -62.1208
-12 | -0.8436 | 0.01358 | -0.0677 | -62.1208
-11.5 | -0.8019 | 0.01298 | -0.0662 | -61.7797
-11 | -0.7591 | 0.01245 | -0.0649 | -60.9719
-10.5 | -0.7164 | 0.01193 | -0.0636 | -60.0503
-10 | -0.6723 | 0.01148 | -0.0624 | -58.5627
-9.5 | -0.6294 | 0.01097 | -0.0609 | -57.3747
-9 | -0.5846 | 0.01055 | -0.0597 | -55.4123
-8.5 | -0.5422 | 0.01004 | -0.058 | -54.004
-8 | -0.501 | 0.00953 | -0.0561 | -52.5708
-7.5 | -0.4584 | 0.00911 | -0.0543 | -50.3183
-7 | -0.4142 | 0.00878 | -0.0527 | -47.1754
-6.5 | -0.3714 | 0.00845 | -0.0508 | -43.9527
-6 | -0.3302 | 0.00822 | -0.0485 | -40.1703
-5.5 | -0.2877 | 0.00798 | -0.0463 | -36.0526
-5 | -0.2393 | 0.00774 | -0.0454 | -30.9173
-4.5 | -0.1881 | 0.00752 | -0.045 | -25.0133
-4 | -0.1349 | 0.00732 | -0.045 | -18.429
-3.5 | -0.0823 | 0.00708 | -0.0449 | -11.6243
-3 | -0.0281 | 0.00689 | -0.0452 | -4.0784
-2.5 | 0.0263 | 0.00671 | -0.0454 | 3.9195
-2 | 0.08 | 0.00652 | -0.0456 | 12.2699
-1.5 | 0.1272 | 0.006 | -0.0446 | 21.2
-1 | 0.1492 | 0.00386 | -0.0394 | 38.6528
-0.5 | 0.2087 | 0.00376 | -0.0407 | 55.5053
0 | 0.2692 | 0.00374 | -0.0421 | 71.9786
0.5 | 0.3297 | 0.0038 | -0.0436 | 86.7632
1 | 0.3903 | 0.00381 | -0.0452 | 102.4409
1.5 | 0.4508 | 0.0038 | -0.0467 | 118.6316
2 | 0.5104 | 0.00386 | -0.048 | 132.228
2.5 | 0.5703 | 0.0039 | -0.0495 | 146.2308
3 | 0.6269 | 0.00408 | -0.0503 | 153.652
3.5 | 0.6773 | 0.00449 | -0.0499 | 150.8463
4 | 0.7204 | 0.00508 | -0.0482 | 141.811
4.5 | 0.759 | 0.00566 | -0.0455 | 134.0989
5 | 0.7743 | 0.00638 | -0.0381 | 121.3636
5.5 | 0.7801 | 0.00724 | -0.0292 | 107.7486
6 | 0.8012 | 0.00807 | -0.0237 | 99.2813
6.5 | 0.8128 | 0.00932 | -0.017 | 87.2103
7 | 0.8249 | 0.01073 | -0.0108 | 76.8779
7.5 | 0.8356 | 0.01232 | -0.0047 | 67.8247
8 | 0.8468 | 0.014 | 0.001 | 60.4857
8.5 | 0.8637 | 0.01558 | 0.0056 | 55.4365
9 | 0.888 | 0.01699 | 0.009 | 52.266
9.5 | 0.9211 | 0.01806 | 0.011 | 51.0022
10 | 0.9559 | 0.01908 | 0.0126 | 50.0996
10.5 | 0.9912 | 0.02014 | 0.0141 | 49.2155
11 | 1.0248 | 0.02129 | 0.0157 | 48.1353
11.5 | 1.0576 | 0.02251 | 0.0173 | 46.9836
12 | 1.0913 | 0.02374 | 0.0187 | 45.9688
12.5 | 1.1238 | 0.02506 | 0.0201 | 44.8444
13 | 1.1529 | 0.02662 | 0.0218 | 43.3095
13.5 | 1.1833 | 0.02813 | 0.0231 | 42.0654
14 | 1.2138 | 0.02971 | 0.0244 | 40.8549
14.5 | 1.2423 | 0.03143 | 0.0257 | 39.5259
15 | 1.2674 | 0.03341 | 0.0272 | 37.9348
15.5 | 1.2897 | 0.03566 | 0.0288 | 36.1666
16 | 1.3159 | 0.03763 | 0.0299 | 34.9694
16.5 | 1.3366 | 0.03996 | 0.0315 | 33.4484
17 | 1.377 | 0.04255 | 0.0286 | 32.3619
17.5 | 1.4395 | 0.04652 | 0.0194 | 30.9437
18 | 1.4463 | 0.04955 | 0.0225 | 29.1887
18.5 | 1.4533 | 0.05336 | 0.0241 | 27.2358
19 | 1.4657 | 0.05675 | 0.0252 | 25.8273
19.5 | 1.4711 | 0.06074 | 0.0265 | 24.2196
20 | 1.4761 | 0.06497 | 0.0274 | 22.7197

## 77. Re 5M Mach 0.25 (1)
BIGFOIL.COM POLAR EXPORT
NACA66-419 a=0.2
NACA66-419 a=0.2 |  |  |  | Cl Max: | 1.502 | at alpha= | 13 | deg
JavaFoil+Calcfoil stall+Eppler ext transition |  |  |  | L/D Max: | 106.735 | at alpha= | 5.5 | deg
Re: | 5000000 |  |  | Cd Min: | 0.00395 | at alpha= | -1 | deg
Mach: | 0.25 |  |  | Cl=0 at alpha= | -2.2109 | deg
|  |  |  | @ Cl=0.1, Cd= | 0.0064317
|  |  |  | @ Cl=0.4, Cd= | 0.0050647
|  |  |  | @ Cl=0.6, Cd= | 0.0062361
alpha (deg) | Cl | Cd | Cm | Cl/Cd
-15.5 | -0.68 | 0.11695 | 0 | -5.811
-15 | -0.713 | 0.10943 | 0 | -6.518
-14.5 | -0.741 | 0.10506 | -0.001 | -7.058
-14 | -0.764 | 0.09844 | -0.001 | -7.756
-13.5 | -0.78 | 0.09185 | -0.002 | -8.488
-13 | -0.79 | 0.0866 | -0.003 | -9.119
-12.5 | -0.795 | 0.07998 | -0.003 | -9.937
-12 | -0.792 | 0.07503 | -0.004 | -10.551
-11.5 | -0.785 | 0.06909 | -0.005 | -11.367
-11 | -0.775 | 0.06254 | -0.006 | -12.386
-10.5 | -0.89 | 0.01452 | -0.011 | -61.255
-10 | -0.857 | 0.01364 | -0.012 | -62.857
-9.5 | -0.821 | 0.01284 | -0.014 | -63.939
-9 | -0.781 | 0.01122 | -0.015 | -69.609
-8.5 | -0.736 | 0.01079 | -0.016 | -68.204
-8 | -0.687 | 0.01031 | -0.018 | -66.667
-7.5 | -0.636 | 0.00995 | -0.019 | -63.954
-7 | -0.583 | 0.00957 | -0.02 | -60.87
-6.5 | -0.527 | 0.00924 | -0.022 | -57.062
-6 | -0.47 | 0.00889 | -0.023 | -52.807
-5.5 | -0.411 | 0.0086 | -0.025 | -47.783
-5 | -0.351 | 0.00831 | -0.026 | -42.167
-4.5 | -0.289 | 0.00805 | -0.027 | -35.933
-4 | -0.227 | 0.00781 | -0.029 | -29.037
-3.5 | -0.164 | 0.00757 | -0.03 | -21.674
-3 | -0.101 | 0.00737 | -0.032 | -13.663
-2.5 | -0.037 | 0.00716 | -0.033 | -5.148
-2 | 0.027 | 0.00699 | -0.034 | 3.905
-1.5 | 0.092 | 0.00678 | -0.036 | 13.543
-1 | 0.157 | 0.00395 | -0.037 | 39.86
-0.5 | 0.222 | 0.00404 | -0.039 | 55.002
0 | 0.287 | 0.00414 | -0.04 | 69.492
0.5 | 0.349 | 0.00473 | -0.041 | 73.898
1 | 0.413 | 0.00515 | -0.043 | 80.099
1.5 | 0.474 | 0.00549 | -0.044 | 86.32
2 | 0.536 | 0.00582 | -0.045 | 92.124
2.5 | 0.599 | 0.00623 | -0.047 | 96.126
3 | 0.661 | 0.00661 | -0.048 | 99.909
3.5 | 0.722 | 0.00711 | -0.049 | 101.59
4 | 0.784 | 0.00757 | -0.05 | 103.539
4.5 | 0.845 | 0.00802 | -0.052 | 105.416
5 | 0.905 | 0.00849 | -0.053 | 106.553
5.5 | 0.963 | 0.00903 | -0.054 | 106.735
6 | 1.021 | 0.00959 | -0.056 | 106.427
6.5 | 1.074 | 0.01317 | -0.057 | 81.537
7 | 1.129 | 0.01388 | -0.058 | 81.293
7.5 | 1.181 | 0.01449 | -0.059 | 81.479
8 | 1.23 | 0.01519 | -0.061 | 81.007
8.5 | 1.277 | 0.01587 | -0.062 | 80.43
9 | 1.32 | 0.01663 | -0.063 | 79.375
9.5 | 1.36 | 0.01748 | -0.064 | 77.766
10 | 1.395 | 0.01834 | -0.066 | 76.069
10.5 | 1.427 | 0.01925 | -0.067 | 74.124
11 | 1.453 | 0.02023 | -0.068 | 71.839
11.5 | 1.474 | 0.02135 | -0.069 | 69.029
12 | 1.489 | 0.02262 | -0.071 | 65.848
12.5 | 1.499 | 0.02392 | -0.072 | 62.659
13 | 1.502 | 0.02526 | -0.073 | 59.446
13.5 | 1.498 | 0.02663 | -0.074 | 56.251
14 | 1.481 | 0.02834 | -0.075 | 52.265
14.5 | 1.456 | 0.03004 | -0.076 | 48.477
15 | 1.423 | 0.03208 | -0.077 | 44.355
15.5 | 1.382 | 0.03405 | -0.078 | 40.583
16 | 1.333 | 0.03641 | -0.079 | 36.598
16.5 | 1.275 | 0.0397 | -0.08 | 32.126
17 | 1.212 | 0.04284 | -0.081 | 28.302
17.5 | 1.142 | 0.04727 | -0.081 | 24.151
18 | 1.065 | 0.05251 | -0.082 | 20.279

## 78. Re 5M Mach 0.25 (2)
BIGFOIL.COM POLAR EXPORT
NACA66-419 a=0.2
NACA66-419 a=0.2 |  |  |  | Cl Max: | 1.4166 | at alpha= | 19 | deg
XFOIL ncrit=9 |  |  |  | L/D Max: | 153.175 | at alpha= | 3 | deg
Re: | 5000000 |  |  | Cd Min: | 0.08095 | at alpha= | 20 | deg
Mach: | 0.25 |  |  | Cl=0 at alpha= | -2.8137 | deg
|  |  |  | @ Cl=0.1, Cd= | 0.0062524
|  |  |  | @ Cl=0.4, Cd= | 0.0038685
|  |  |  | @ Cl=0.6, Cd= | 0.0040239
alpha (deg) | Cl | Cd | Cm | Cl/Cd
-20 | -1.019 | 0.07943 | -0.0966 | -12.8289
-19.5 | -1.0629 | 0.06574 | -0.1052 | -16.1682
-19 | -1.1101 | 0.05403 | -0.11 | -20.546
-18.5 | -1.1305 | 0.04662 | -0.1109 | -24.2492
-18 | -1.1449 | 0.04059 | -0.11 | -28.2065
-17.5 | -1.1484 | 0.03589 | -0.1081 | -31.9978
-17 | -1.1511 | 0.03158 | -0.1051 | -36.4503
-16.5 | -1.1429 | 0.02825 | -0.102 | -40.4566
-16 | -1.1239 | 0.02576 | -0.099 | -43.6297
-15.5 | -1.0983 | 0.02375 | -0.0961 | -46.2442
-15 | -1.068 | 0.02207 | -0.0935 | -48.3915
-14.5 | -1.0446 | 0.02002 | -0.0899 | -52.1778
-13.5 | -0.9762 | 0.01736 | -0.0845 | -56.2327
-13 | -0.933 | 0.01656 | -0.0827 | -56.3406
-12.5 | -0.888 | 0.01585 | -0.081 | -56.0252
-12 | -0.8468 | 0.01499 | -0.0788 | -56.491
-11.5 | -0.8048 | 0.01417 | -0.0767 | -56.796
-11 | -0.7608 | 0.01351 | -0.0748 | -56.3138
-10.5 | -0.7154 | 0.01292 | -0.0731 | -55.3715
-10 | -0.6695 | 0.01236 | -0.0715 | -54.1667
-9.5 | -0.6249 | 0.01174 | -0.0697 | -53.2283
-9 | -0.5786 | 0.01124 | -0.0681 | -51.4769
-8.5 | -0.5329 | 0.01072 | -0.0665 | -49.7108
-8 | -0.4903 | 0.01012 | -0.0643 | -48.4486
-7.5 | -0.4471 | 0.00959 | -0.0621 | -46.6215
-7 | -0.4011 | 0.00919 | -0.0604 | -43.6453
-6.5 | -0.3559 | 0.00881 | -0.0586 | -40.3973
-6 | -0.3106 | 0.00847 | -0.0567 | -36.6706
-5.5 | -0.2665 | 0.00817 | -0.0545 | -32.6193
-5 | -0.2292 | 0.00788 | -0.0508 | -29.0863
-4.5 | -0.1805 | 0.00764 | -0.0494 | -23.6257
-4 | -0.1279 | 0.00742 | -0.0489 | -17.2372
-3.5 | -0.0749 | 0.00719 | -0.0484 | -10.4172
-3 | -0.0206 | 0.00699 | -0.0483 | -2.9471
-2.5 | 0.0347 | 0.00681 | -0.0483 | 5.0954
-2 | 0.0897 | 0.00664 | -0.0484 | 13.509
-1 | 0.158 | 0.00407 | -0.0413 | 38.8206
-0.5 | 0.2167 | 0.0038 | -0.0421 | 57.0263
0 | 0.2791 | 0.00379 | -0.0436 | 73.6412
0.5 | 0.3414 | 0.00385 | -0.0451 | 88.6753
1 | 0.4046 | 0.00387 | -0.0467 | 104.5478
1.5 | 0.4669 | 0.00386 | -0.0483 | 120.9585
2 | 0.5286 | 0.00391 | -0.0497 | 135.1918
2.5 | 0.5896 | 0.00398 | -0.0509 | 148.1407
3 | 0.6464 | 0.00422 | -0.0514 | 153.1754
3.5 | 0.6962 | 0.00466 | -0.0505 | 149.3991
4 | 0.7389 | 0.00521 | -0.0482 | 141.8234
4.5 | 0.7724 | 0.00582 | -0.0441 | 132.7148
5 | 0.7757 | 0.00658 | -0.0339 | 117.8875
5.5 | 0.7768 | 0.00781 | -0.0244 | 99.4622
6 | 0.7985 | 0.00879 | -0.0189 | 90.8419
6.5 | 0.8112 | 0.01017 | -0.0123 | 79.764
7 | 0.824 | 0.01169 | -0.0061 | 70.4876
7.5 | 0.8326 | 0.01348 | 0.0004 | 61.7656
8 | 0.8404 | 0.01545 | 0.0066 | 54.3948
8.5 | 0.8542 | 0.01733 | 0.0117 | 49.2902
9 | 0.8836 | 0.01868 | 0.0145 | 47.3019
10 | 0.9536 | 0.02105 | 0.0184 | 45.3017
10.5 | 0.9892 | 0.02228 | 0.0201 | 44.3986
11 | 1.0238 | 0.0236 | 0.0219 | 43.3814
11.5 | 1.0571 | 0.02503 | 0.0237 | 42.2333
12 | 1.0923 | 0.02642 | 0.0252 | 41.3437
12.5 | 1.1214 | 0.02817 | 0.0272 | 39.8083
13 | 1.1532 | 0.02986 | 0.0289 | 38.6202
13.5 | 1.1826 | 0.03174 | 0.0306 | 37.259
14.5 | 1.2396 | 0.03583 | 0.0337 | 34.5967
15 | 1.2606 | 0.03854 | 0.0356 | 32.7089
16.5 | 1.3283 | 0.0467 | 0.0398 | 28.4433
17 | 1.3409 | 0.0498 | 0.0422 | 26.9257
17.5 | 1.3927 | 0.05547 | 0.0333 | 25.1073
18.5 | 1.4117 | 0.06431 | 0.0348 | 21.9515
19 | 1.4166 | 0.06907 | 0.0356 | 20.5096
19.5 | 1.4164 | 0.0746 | 0.0358 | 18.9866
20 | 1.4124 | 0.08095 | 0.0352 | 17.4478

## 79. Re 5M Mach 0.50 (1)
BIGFOIL.COM POLAR EXPORT
NACA66-419 a=0.2
NACA66-419 a=0.2 |  |  |  | Cl Max: | 1.339 | at alpha= | 9 | deg
JavaFoil+Calcfoil stall+Eppler ext transition |  |  |  | L/D Max: | 97.964 | at alpha= | 4.5 | deg
Re: | 5000000 |  |  | Cd Min: | 0.00413 | at alpha= | -1 | deg
Mach: | 0.5 |  |  | Cl=0 at alpha= | -2.2113 | deg
|  |  |  | @ Cl=0.1, Cd= | 0.0072967
|  |  |  | @ Cl=0.4, Cd= | 0.0054157
|  |  |  | @ Cl=0.6, Cd= | 0.0067561
alpha (deg) | Cl | Cd | Cm | Cl/Cd
-20 | -1.011 | 0.1606 | 0.007 | -6.296
-19.5 | -0.983 | 0.15174 | 0.006 | -6.479
-19 | -0.955 | 0.14864 | 0.006 | -6.425
-18.5 | -0.93 | 0.14847 | 0.005 | -6.261
-18 | -0.901 | 0.13994 | 0.004 | -6.435
-17.5 | -0.87 | 0.13562 | 0.003 | -6.414
-17 | -0.841 | 0.13238 | 0.003 | -6.355
-16.5 | -0.813 | 0.12845 | 0.002 | -6.332
-16 | -0.786 | 0.13012 | 0.001 | -6.042
-15.5 | -0.758 | 0.11862 | 0.001 | -6.389
-15 | -0.728 | 0.11474 | 0 | -6.343
-14.5 | -0.7 | 0.11136 | -0.001 | -6.284
-14 | -0.672 | 0.10761 | -0.002 | -6.243
-13.5 | -0.644 | 0.10166 | -0.002 | -6.332
-13 | -0.616 | 0.0962 | -0.003 | -6.398
-12.5 | -0.587 | 0.09526 | -0.004 | -6.162
-12 | -0.558 | 0.09074 | -0.004 | -6.151
-11.5 | -0.53 | 0.07972 | -0.005 | -6.65
-11 | -0.502 | 0.07238 | -0.006 | -6.934
-10.5 | -0.474 | 0.06631 | -0.006 | -7.146
-10 | -0.446 | 0.06142 | -0.007 | -7.254
-9.5 | -0.417 | 0.06401 | -0.008 | -6.514
-9 | -0.387 | 0.07273 | -0.008 | -5.325
-8.5 | -0.44 | 0.06414 | -0.009 | -6.853
-8 | -0.532 | 0.05234 | -0.01 | -10.162
-7.5 | -0.637 | 0.01202 | -0.021 | -53.026
-7 | -0.605 | 0.01124 | -0.023 | -53.867
-6.5 | -0.56 | 0.01072 | -0.024 | -52.225
-6 | -0.506 | 0.01023 | -0.026 | -49.52
-5.5 | -0.447 | 0.00979 | -0.027 | -45.686
-5 | -0.384 | 0.00936 | -0.029 | -41.064
-4.5 | -0.318 | 0.009 | -0.03 | -35.337
-4 | -0.25 | 0.00867 | -0.032 | -28.875
-3.5 | -0.181 | 0.00836 | -0.033 | -21.683
-3 | -0.111 | 0.0081 | -0.035 | -13.768
-2.5 | -0.041 | 0.00746 | -0.036 | -5.474
-2 | 0.03 | 0.00753 | -0.038 | 4.019
-1.5 | 0.102 | 0.00729 | -0.04 | 13.959
-1 | 0.176 | 0.00413 | -0.041 | 42.617
-0.5 | 0.249 | 0.00421 | -0.043 | 58.995
0 | 0.318 | 0.00434 | -0.045 | 73.371
0.5 | 0.388 | 0.00533 | -0.046 | 72.678
1 | 0.458 | 0.00583 | -0.047 | 78.568
1.5 | 0.525 | 0.00625 | -0.049 | 83.995
2 | 0.594 | 0.00671 | -0.05 | 88.617
2.5 | 0.663 | 0.00724 | -0.052 | 91.632
3 | 0.732 | 0.00779 | -0.053 | 93.972
3.5 | 0.8 | 0.00838 | -0.055 | 95.432
4 | 0.868 | 0.00896 | -0.056 | 96.883
4.5 | 0.935 | 0.00955 | -0.057 | 97.964
5 | 1.001 | 0.01028 | -0.059 | 97.326
5.5 | 1.063 | 0.01102 | -0.06 | 96.475
6 | 1.121 | 0.01536 | -0.062 | 72.979
6.5 | 1.178 | 0.0163 | -0.063 | 72.31
7 | 1.232 | 0.01727 | -0.064 | 71.329
7.5 | 1.279 | 0.0183 | -0.066 | 69.895
8 | 1.316 | 0.01939 | -0.067 | 67.843
8.5 | 1.338 | 0.02057 | -0.069 | 65.063
9 | 1.339 | 0.02206 | -0.07 | 60.699
9.5 | 1.299 | 0.02403 | -0.071 | 54.063
10 | 1.125 | 0.02671 | -0.073 | 42.096
10.5 | 0.717 | 0.07578 | -0.034 | 9.456
11 | 0.884 | 0.02927 | -0.075 | 30.188
11.5 | 0.913 | 0.03211 | -0.076 | 28.446
12 | 0.8 | 0.08794 | -0.038 | 9.095
12.5 | 0.976 | 0.03437 | -0.079 | 28.406
13 | 1.004 | 0.03787 | -0.08 | 26.525
13.5 | 0.884 | 0.10047 | -0.043 | 8.798
14 | 1.014 | 0.06413 | -0.076 | 15.805

## 80. Re 5M Mach 0.50 (2)
BIGFOIL.COM POLAR EXPORT
NACA66-419 a=0.2
NACA66-419 a=0.2 |  |  |  | Cl Max: | 1.1449 | at alpha= | 14 | deg
XFOIL ncrit=9 |  |  |  | L/D Max: | 148.641 | at alpha= | 2.5 | deg
Re: | 5000000 |  |  | Cd Min: | 0.18405 | at alpha= | 20 | deg
Mach: | 0.5 |  |  | Cl=0 at alpha= | -3.5927 | deg
|  |  |  | @ Cl=0.1, Cd= | 0.0073022
|  |  |  | @ Cl=0.4, Cd= | 0.0040825
|  |  |  | @ Cl=0.6, Cd= | 0.0042434
alpha (deg) | Cl | Cd | Cm | Cl/Cd
-14.5 | -0.3006 | 0.11892 | -0.091 | -2.5277
-14 | -0.3087 | 0.10774 | -0.0975 | -2.8652
-13.5 | -0.3272 | 0.09531 | -0.1048 | -3.433
-13 | -0.3527 | 0.08228 | -0.1129 | -4.2866
-12.5 | -0.3986 | 0.06358 | -0.1267 | -6.2693
-12 | -0.4508 | 0.05073 | -0.1334 | -8.8863
-11.5 | -0.49 | 0.0422 | -0.1337 | -11.6114
-11 | -0.5179 | 0.0358 | -0.1307 | -14.4665
-10.5 | -0.5476 | 0.02985 | -0.1252 | -18.3451
-10 | -0.5447 | 0.02626 | -0.1197 | -20.7426
-9.5 | -0.5579 | 0.02081 | -0.1122 | -26.8092
-9 | -0.5288 | 0.01699 | -0.1074 | -31.1242
-8.5 | -0.4826 | 0.01505 | -0.1035 | -32.0664
-8 | -0.4357 | 0.01379 | -0.0997 | -31.5954
-7.5 | -0.3935 | 0.01261 | -0.0953 | -31.2054
-7 | -0.3441 | 0.01183 | -0.0921 | -29.0871
-6.5 | -0.295 | 0.01109 | -0.0889 | -26.6005
-6 | -0.2449 | 0.01041 | -0.086 | -23.5255
-5.5 | -0.1941 | 0.00981 | -0.0834 | -19.7859
-5 | -0.1424 | 0.00929 | -0.081 | -15.3283
-4.5 | -0.094 | 0.00872 | -0.0781 | -10.7798
-4 | -0.0422 | 0.0083 | -0.0759 | -5.0843
-3.5 | 0.0096 | 0.0079 | -0.0737 | 1.2152
-3 | 0.0575 | 0.00751 | -0.0707 | 7.6565
-2.5 | 0.1025 | 0.00729 | -0.0671 | 14.0604
-2 | 0.1499 | 0.00709 | -0.0639 | 21.1425
-1.5 | 0.1999 | 0.00674 | -0.0614 | 29.6588
-1 | 0.2393 | 0.00604 | -0.0571 | 39.6192
-0.5 | 0.2521 | 0.00406 | -0.0483 | 62.0936
0 | 0.3224 | 0.00409 | -0.0497 | 78.8264
0.5 | 0.394 | 0.00408 | -0.0514 | 96.5686
1 | 0.4664 | 0.00411 | -0.0533 | 113.4793
1.5 | 0.5368 | 0.00418 | -0.0547 | 128.4211
2 | 0.6066 | 0.00425 | -0.056 | 142.7294
2.5 | 0.6674 | 0.00449 | -0.0554 | 148.6414
3.5 | 0.7302 | 0.00551 | -0.0427 | 132.5227
4 | 0.7397 | 0.0065 | -0.0327 | 113.8
4.5 | 0.7492 | 0.00786 | -0.0235 | 95.3181
5 | 0.7685 | 0.00921 | -0.0164 | 83.4419
5.5 | 0.7841 | 0.01079 | -0.0091 | 72.6691
6 | 0.7961 | 0.01258 | -0.0016 | 63.283
6.5 | 0.8077 | 0.01451 | 0.0057 | 55.6651
7 | 0.8274 | 0.01631 | 0.0115 | 50.7296
7.5 | 0.837 | 0.0186 | 0.0182 | 45
8.5 | 0.8325 | 0.02483 | 0.0328 | 33.528
9 | 0.869 | 0.02665 | 0.0355 | 32.6079
9.5 | 0.9084 | 0.02836 | 0.038 | 32.031
10 | 0.9457 | 0.03031 | 0.0405 | 31.2009
10.5 | 0.9832 | 0.03236 | 0.043 | 30.3832
11 | 1.017 | 0.03473 | 0.0457 | 29.283
11.5 | 1.0496 | 0.0373 | 0.0482 | 28.1394
12 | 1.0795 | 0.04022 | 0.0508 | 26.8399
12.5 | 1.1028 | 0.04372 | 0.0534 | 25.2242
13 | 1.1238 | 0.04764 | 0.0557 | 23.5894
13.5 | 1.134 | 0.0526 | 0.0577 | 21.5589
14 | 1.1449 | 0.05783 | 0.0592 | 19.7977
14.5 | 1.1439 | 0.0644 | 0.0599 | 17.7624
15 | 1.1335 | 0.07219 | 0.0595 | 15.7016
15.5 | 1.1192 | 0.0808 | 0.058 | 13.8515
16 | 1.0986 | 0.09059 | 0.0553 | 12.1272
16.5 | 1.0762 | 0.1011 | 0.0513 | 10.6449
17 | 1.0537 | 0.11218 | 0.0462 | 9.3929
17.5 | 1.0321 | 0.12369 | 0.0401 | 8.3442
18 | 1.0113 | 0.13554 | 0.0333 | 7.4613
18.5 | 0.9919 | 0.14761 | 0.0259 | 6.7197
19.5 | 0.9604 | 0.17174 | 0.0106 | 5.5922
20 | 0.9438 | 0.18405 | 0.0029 | 5.128

## 81. Re 6M Mach 0.00 (1)
BIGFOIL.COM POLAR EXPORT
NACA66-419 a=0.2
NACA66-419 a=0.2 |  |  |  | Cl Max: | 1.575 | at alpha= | 14.5 | deg
JavaFoil+Calcfoil stall+Eppler ext transition |  |  |  | L/D Max: | 110.924 | at alpha= | 6 | deg
Re: | 6000000 |  |  | Cd Min: | 0.00381 | at alpha= | -1 | deg
Mach: | 0 |  |  | Cl=0 at alpha= | -2.2143 | deg
|  |  |  | @ Cl=0.1, Cd= | 0.0061789
|  |  |  | @ Cl=0.4, Cd= | 0.00513
|  |  |  | @ Cl=0.6, Cd= | 0.006183
alpha (deg) | Cl | Cd | Cm | Cl/Cd
-17.5 | -0.85 | 0.13103 | 0.003 | -6.49
-17 | -0.863 | 0.12317 | 0.002 | -7.003
-16.5 | -0.873 | 0.11646 | 0.002 | -7.493
-16 | -0.88 | 0.11032 | 0.001 | -7.979
-15.5 | -0.886 | 0.10479 | 0 | -8.453
-15 | -0.888 | 0.09861 | 0 | -9.008
-14.5 | -0.888 | 0.09257 | -0.001 | -9.594
-14 | -0.886 | 0.08611 | -0.002 | -10.286
-13.5 | -0.881 | 0.07937 | -0.002 | -11.102
-13 | -0.875 | 0.07168 | -0.003 | -12.208
-12.5 | -0.993 | 0.01903 | -0.006 | -52.213
-12 | -0.986 | 0.01576 | -0.007 | -62.598
-11.5 | -0.966 | 0.01433 | -0.008 | -67.426
-11 | -0.938 | 0.01342 | -0.01 | -69.937
-10.5 | -0.903 | 0.01263 | -0.011 | -71.489
-10 | -0.862 | 0.01206 | -0.012 | -71.494
-9.5 | -0.821 | 0.01068 | -0.013 | -76.836
-9 | -0.775 | 0.01027 | -0.015 | -75.395
-8.5 | -0.726 | 0.00989 | -0.016 | -73.422
-8 | -0.676 | 0.00955 | -0.017 | -70.778
-7.5 | -0.624 | 0.0092 | -0.019 | -67.861
-7 | -0.57 | 0.00891 | -0.02 | -64.023
-6.5 | -0.515 | 0.00861 | -0.021 | -59.817
-6 | -0.458 | 0.00831 | -0.022 | -55.094
-5.5 | -0.4 | 0.00807 | -0.024 | -49.588
-5 | -0.341 | 0.00782 | -0.025 | -43.659
-4.5 | -0.281 | 0.00756 | -0.027 | -37.203
-4 | -0.221 | 0.00736 | -0.028 | -29.954
-3.5 | -0.159 | 0.00715 | -0.029 | -22.31
-3 | -0.098 | 0.00697 | -0.031 | -14.029
-2.5 | -0.036 | 0.00619 | -0.032 | -5.79
-2 | 0.027 | 0.00603 | -0.033 | 4.399
-1.5 | 0.089 | 0.00668 | -0.035 | 13.379
-1 | 0.152 | 0.00381 | -0.036 | 40.032
-0.5 | 0.215 | 0.00388 | -0.038 | 55.438
0 | 0.277 | 0.00452 | -0.039 | 61.217
0.5 | 0.339 | 0.00485 | -0.04 | 69.831
1 | 0.4 | 0.00513 | -0.041 | 78.021
1.5 | 0.46 | 0.00539 | -0.043 | 85.25
2 | 0.521 | 0.00574 | -0.044 | 90.663
2.5 | 0.581 | 0.00605 | -0.045 | 95.977
3 | 0.641 | 0.00647 | -0.046 | 99.063
3.5 | 0.701 | 0.00686 | -0.048 | 102.263
4 | 0.761 | 0.00721 | -0.049 | 105.601
4.5 | 0.821 | 0.00763 | -0.05 | 107.581
5 | 0.879 | 0.00807 | -0.052 | 108.983
5.5 | 0.936 | 0.00856 | -0.053 | 109.379
6 | 0.993 | 0.00895 | -0.054 | 110.924
6.5 | 1.045 | 0.01207 | -0.055 | 86.602
7 | 1.099 | 0.01266 | -0.056 | 86.862
7.5 | 1.151 | 0.01322 | -0.058 | 87.128
8 | 1.201 | 0.01382 | -0.059 | 86.895
8.5 | 1.249 | 0.01441 | -0.06 | 86.692
9 | 1.295 | 0.01505 | -0.061 | 86.001
9.5 | 1.338 | 0.01572 | -0.063 | 85.077
10 | 1.378 | 0.0164 | -0.064 | 83.987
10.5 | 1.415 | 0.01715 | -0.065 | 82.479
11 | 1.449 | 0.01802 | -0.066 | 80.388
11.5 | 1.479 | 0.01886 | -0.067 | 78.413
12 | 1.506 | 0.01979 | -0.069 | 76.084
12.5 | 1.529 | 0.02076 | -0.07 | 73.675
13 | 1.549 | 0.02184 | -0.071 | 70.919
13.5 | 1.564 | 0.02297 | -0.072 | 68.119
14 | 1.572 | 0.0241 | -0.073 | 65.249
14.5 | 1.575 | 0.02547 | -0.074 | 61.845
15 | 1.574 | 0.02673 | -0.075 | 58.889
15.5 | 1.568 | 0.02826 | -0.076 | 55.492
16 | 1.558 | 0.02991 | -0.077 | 52.088
16.5 | 1.544 | 0.03152 | -0.078 | 48.986
17 | 1.527 | 0.03317 | -0.079 | 46.026
17.5 | 1.506 | 0.03522 | -0.08 | 42.749
18 | 1.482 | 0.037 | -0.081 | 40.05
18.5 | 1.455 | 0.03962 | -0.082 | 36.725
19 | 1.426 | 0.04197 | -0.083 | 33.967
19.5 | 1.394 | 0.04495 | -0.084 | 31.005

## 82. Re 6M Mach 0.00 (2)
BIGFOIL.COM POLAR EXPORT
NACA66-419 a=0.2
NACA66-419 a=0.2 |  |  |  | Cl Max: | 1.5257 | at alpha= | 20 | deg
XFOIL ncrit=9 |  |  |  | L/D Max: | 148.702 | at alpha= | 3 | deg
Re: | 6000000 |  |  | Cd Min: | 0.06015 | at alpha= | 20 | deg
Mach: | 0 |  |  | Cl=0 at alpha= | -2.7029 | deg
|  |  |  | @ Cl=0.1, Cd= | 0.0060966
|  |  |  | @ Cl=0.4, Cd= | 0.0036109
|  |  |  | @ Cl=0.6, Cd= | 0.0040355
alpha (deg) | Cl | Cd | Cm | Cl/Cd
-20 | -1.3132 | 0.0359 | -0.0921 | -36.5794
-19.5 | -1.2971 | 0.03328 | -0.0909 | -38.9754
-19 | -1.2825 | 0.03065 | -0.0892 | -41.8434
-18.5 | -1.2616 | 0.02859 | -0.0877 | -44.1273
-18 | -1.242 | 0.0265 | -0.0857 | -46.8679
-17.5 | -1.2151 | 0.02492 | -0.0842 | -48.76
-17 | -1.1971 | 0.0228 | -0.0816 | -52.5044
-16.5 | -1.1709 | 0.0213 | -0.0795 | -54.9718
-15.5 | -1.1265 | 0.01782 | -0.0739 | -63.2155
-15 | -1.0908 | 0.01693 | -0.0723 | -64.43
-14.5 | -1.0541 | 0.01609 | -0.0708 | -65.5127
-14 | -1.0163 | 0.01532 | -0.0693 | -66.3381
-13.5 | -0.9756 | 0.01467 | -0.0682 | -66.5031
-13 | -0.9349 | 0.01407 | -0.0669 | -66.4463
-12.5 | -0.8935 | 0.01348 | -0.0657 | -66.2834
-12 | -0.8541 | 0.01282 | -0.0641 | -66.6225
-11.5 | -0.8134 | 0.01222 | -0.0626 | -66.563
-11 | -0.7717 | 0.01169 | -0.0612 | -66.0137
-10.5 | -0.7286 | 0.0112 | -0.06 | -65.0536
-10 | -0.6854 | 0.01074 | -0.0587 | -63.8175
-9.5 | -0.6424 | 0.01028 | -0.0573 | -62.4903
-9 | -0.5983 | 0.00988 | -0.0561 | -60.5567
-8.5 | -0.5548 | 0.00948 | -0.0547 | -58.5232
-8 | -0.5112 | 0.00912 | -0.0532 | -56.0526
-7.5 | -0.4714 | 0.00866 | -0.0509 | -54.4342
-7 | -0.4293 | 0.00833 | -0.0489 | -51.5366
-6.5 | -0.3894 | 0.0081 | -0.0464 | -48.0741
-6 | -0.3449 | 0.0079 | -0.0448 | -43.6582
-5.5 | -0.2951 | 0.00768 | -0.0442 | -38.4245
-5 | -0.2455 | 0.00741 | -0.0436 | -33.1309
-4.5 | -0.1936 | 0.00718 | -0.0434 | -26.9638
-4 | -0.1401 | 0.00699 | -0.0436 | -20.0429
-3.5 | -0.0865 | 0.0068 | -0.0438 | -12.7206
-3 | -0.0325 | 0.00663 | -0.044 | -4.902
-2.5 | 0.0222 | 0.0065 | -0.0444 | 3.4154
-2 | 0.0774 | 0.0063 | -0.0449 | 12.2857
-1.5 | 0.1274 | 0.00585 | -0.0445 | 21.7778
-1 | 0.1742 | 0.00518 | -0.0436 | 33.6293
-0.5 | 0.2083 | 0.00358 | -0.0406 | 58.1844
0 | 0.2682 | 0.0036 | -0.042 | 74.5
0.5 | 0.3283 | 0.00357 | -0.0435 | 91.9608
1 | 0.3891 | 0.0036 | -0.0451 | 108.0833
1.5 | 0.4488 | 0.00366 | -0.0466 | 122.623
2 | 0.5088 | 0.00368 | -0.0481 | 138.2609
2.5 | 0.5663 | 0.00381 | -0.0491 | 148.6352
3 | 0.6186 | 0.00416 | -0.0492 | 148.7019
3.5 | 0.6699 | 0.00451 | -0.0491 | 148.5366
4 | 0.7126 | 0.00509 | -0.0474 | 140
4.5 | 0.7484 | 0.00573 | -0.0442 | 130.6108
5 | 0.7617 | 0.00642 | -0.0365 | 118.6449
5.5 | 0.7773 | 0.00715 | -0.0295 | 108.7133
6 | 0.7955 | 0.00804 | -0.0235 | 98.9428
6.5 | 0.8079 | 0.00923 | -0.017 | 87.5298
7 | 0.8182 | 0.01066 | -0.0105 | 76.7542
7.5 | 0.83 | 0.0122 | -0.0046 | 68.0328
8 | 0.8486 | 0.01361 | 0 | 62.3512
8.5 | 0.8664 | 0.01512 | 0.0045 | 57.3016
9 | 0.8984 | 0.01614 | 0.0068 | 55.6629
9.5 | 0.9323 | 0.01714 | 0.0086 | 54.3932
10 | 0.9672 | 0.01812 | 0.0103 | 53.3775
10.5 | 1.0026 | 0.01908 | 0.0117 | 52.5472
11 | 1.0362 | 0.0202 | 0.0133 | 51.297
11.5 | 1.0702 | 0.0213 | 0.0148 | 50.2441
12 | 1.1046 | 0.02241 | 0.0161 | 49.2905
12.5 | 1.1349 | 0.0238 | 0.0177 | 47.6849
13 | 1.1667 | 0.02512 | 0.0191 | 46.4451
13.5 | 1.1974 | 0.02656 | 0.0204 | 45.0828
14 | 1.2293 | 0.02793 | 0.0215 | 44.0136
14.5 | 1.2566 | 0.02966 | 0.023 | 42.3668
15 | 1.2813 | 0.0316 | 0.0245 | 40.5475
15.5 | 1.3074 | 0.03346 | 0.0258 | 39.0735
16 | 1.3345 | 0.03531 | 0.0269 | 37.7938
16.5 | 1.3589 | 0.03735 | 0.0281 | 36.3829
17 | 1.3781 | 0.03966 | 0.0297 | 34.7479
17.5 | 1.4274 | 0.04262 | 0.0242 | 33.4913
18 | 1.4856 | 0.04675 | 0.0154 | 31.7775
18.5 | 1.4925 | 0.04959 | 0.0186 | 30.0968
19 | 1.508 | 0.05271 | 0.0195 | 28.6094
19.5 | 1.5182 | 0.05632 | 0.0205 | 26.9567
20 | 1.5257 | 0.06015 | 0.0215 | 25.3649

## 83. Re 6M Mach 0.10 (1)
BIGFOIL.COM POLAR EXPORT
NACA66-419 a=0.2
NACA66-419 a=0.2 |  |  |  | Cl Max: | 1.563 | at alpha= | 14 | deg
JavaFoil+Calcfoil stall+Eppler ext transition |  |  |  | L/D Max: | 110.826 | at alpha= | 6 | deg
Re: | 6000000 |  |  | Cd Min: | 0.00382 | at alpha= | -1 | deg
Mach: | 0.1 |  |  | Cl=0 at alpha= | -2.2143 | deg
|  |  |  | @ Cl=0.1, Cd= | 0.0061924
|  |  |  | @ Cl=0.4, Cd= | 0.005131
|  |  |  | @ Cl=0.6, Cd= | 0.0062167
alpha (deg) | Cl | Cd | Cm | Cl/Cd
-17 | -0.831 | 0.12572 | 0.002 | -6.61
-16.5 | -0.844 | 0.11923 | 0.002 | -7.083
-16 | -0.856 | 0.11273 | 0.001 | -7.589
-15.5 | -0.865 | 0.10477 | 0 | -8.259
-15 | -0.87 | 0.09977 | 0 | -8.724
-14.5 | -0.872 | 0.09442 | -0.001 | -9.237
-14 | -0.872 | 0.08845 | -0.002 | -9.854
-13.5 | -0.869 | 0.08179 | -0.002 | -10.624
-13 | -0.862 | 0.07564 | -0.003 | -11.401
-12.5 | -0.859 | 0.06577 | -0.004 | -13.062
-12 | -0.975 | 0.01716 | -0.007 | -56.821
-11.5 | -0.962 | 0.01469 | -0.008 | -65.469
-11 | -0.937 | 0.01367 | -0.01 | -68.527
-10.5 | -0.902 | 0.01285 | -0.011 | -70.179
-10 | -0.863 | 0.01221 | -0.012 | -70.687
-9.5 | -0.822 | 0.01076 | -0.013 | -76.343
-9 | -0.776 | 0.01037 | -0.015 | -74.869
-8.5 | -0.728 | 0.00998 | -0.016 | -72.996
-8 | -0.678 | 0.00958 | -0.017 | -70.78
-7.5 | -0.626 | 0.00927 | -0.019 | -67.532
-7 | -0.572 | 0.00897 | -0.02 | -63.787
-6.5 | -0.517 | 0.00864 | -0.021 | -59.838
-6 | -0.46 | 0.00836 | -0.023 | -55.046
-5.5 | -0.402 | 0.00809 | -0.024 | -49.686
-5 | -0.343 | 0.00783 | -0.025 | -43.757
-4.5 | -0.282 | 0.0076 | -0.027 | -37.16
-4 | -0.222 | 0.00739 | -0.028 | -29.972
-3.5 | -0.16 | 0.00719 | -0.029 | -22.276
-3 | -0.098 | 0.00701 | -0.031 | -14.011
-2.5 | -0.036 | 0.00683 | -0.032 | -5.27
-2 | 0.027 | 0.00606 | -0.034 | 4.397
-1.5 | 0.09 | 0.00664 | -0.035 | 13.52
-1 | 0.153 | 0.00382 | -0.036 | 40.157
-0.5 | 0.216 | 0.00385 | -0.038 | 56.184
0 | 0.278 | 0.00453 | -0.039 | 61.442
0.5 | 0.34 | 0.00486 | -0.04 | 70.059
1 | 0.402 | 0.00514 | -0.042 | 78.253
1.5 | 0.462 | 0.00541 | -0.043 | 85.357
2 | 0.523 | 0.00579 | -0.044 | 90.367
2.5 | 0.584 | 0.00611 | -0.045 | 95.469
3 | 0.644 | 0.00651 | -0.047 | 98.998
3.5 | 0.705 | 0.00689 | -0.048 | 102.195
4 | 0.765 | 0.00727 | -0.049 | 105.128
4.5 | 0.825 | 0.00766 | -0.051 | 107.618
5 | 0.883 | 0.00815 | -0.052 | 108.366
5.5 | 0.941 | 0.00861 | -0.053 | 109.197
6 | 0.997 | 0.009 | -0.054 | 110.826
6.5 | 1.05 | 0.01218 | -0.055 | 86.183
7 | 1.104 | 0.01276 | -0.057 | 86.5
7.5 | 1.156 | 0.01335 | -0.058 | 86.631
8 | 1.206 | 0.01394 | -0.059 | 86.511
8.5 | 1.254 | 0.01457 | -0.061 | 86.085
9 | 1.299 | 0.0152 | -0.062 | 85.479
9.5 | 1.342 | 0.01591 | -0.063 | 84.342
10 | 1.381 | 0.01658 | -0.064 | 83.308
10.5 | 1.417 | 0.01743 | -0.065 | 81.313
11 | 1.45 | 0.01822 | -0.067 | 79.581
11.5 | 1.48 | 0.01911 | -0.068 | 77.444
12 | 1.505 | 0.02004 | -0.069 | 75.115
12.5 | 1.527 | 0.02106 | -0.07 | 72.519
13 | 1.545 | 0.02215 | -0.071 | 69.733
13.5 | 1.558 | 0.02334 | -0.072 | 66.764
14 | 1.563 | 0.02449 | -0.073 | 63.829
14.5 | 1.563 | 0.02612 | -0.074 | 59.855
15 | 1.559 | 0.02727 | -0.076 | 57.155
15.5 | 1.549 | 0.02881 | -0.077 | 53.755
16 | 1.535 | 0.03039 | -0.078 | 50.51
16.5 | 1.517 | 0.03223 | -0.079 | 47.054
17 | 1.494 | 0.03414 | -0.08 | 43.77
17.5 | 1.469 | 0.03596 | -0.081 | 40.851
18 | 1.44 | 0.03846 | -0.081 | 37.427
18.5 | 1.408 | 0.04085 | -0.082 | 34.47
19 | 1.374 | 0.04342 | -0.083 | 31.64

## 84. Re 6M Mach 0.10 (2)
BIGFOIL.COM POLAR EXPORT
NACA66-419 a=0.2
NACA66-419 a=0.2 |  |  |  | Cl Max: | 1.5174 | at alpha= | 20 | deg
XFOIL ncrit=9 |  |  |  | L/D Max: | 148.747 | at alpha= | 2.5 | deg
Re: | 6000000 |  |  | Cd Min: | 0.0624 | at alpha= | 20 | deg
Mach: | 0.1 |  |  | Cl=0 at alpha= | -2.714 | deg
|  |  |  | @ Cl=0.1, Cd= | 0.0060763
|  |  |  | @ Cl=0.4, Cd= | 0.0036184
|  |  |  | @ Cl=0.6, Cd= | 0.0040382
alpha (deg) | Cl | Cd | Cm | Cl/Cd
-20 | -1.3009 | 0.03833 | -0.0959 | -33.9395
-19.5 | -1.2867 | 0.03539 | -0.0948 | -36.3577
-19 | -1.274 | 0.03246 | -0.0932 | -39.2483
-18.5 | -1.256 | 0.03004 | -0.0915 | -41.8109
-18 | -1.2363 | 0.02787 | -0.0896 | -44.3595
-17.5 | -1.2127 | 0.02599 | -0.0877 | -46.6603
-17 | -1.1951 | 0.02378 | -0.0851 | -50.2565
-16 | -1.1437 | 0.0205 | -0.0805 | -55.7902
-15.5 | -1.1292 | 0.01827 | -0.0767 | -61.8062
-15 | -1.0931 | 0.01734 | -0.075 | -63.0392
-14.5 | -1.0572 | 0.01642 | -0.0732 | -64.3849
-14 | -1.0185 | 0.01563 | -0.0717 | -65.1631
-13.5 | -0.9783 | 0.01493 | -0.0703 | -65.5258
-13 | -0.9367 | 0.01431 | -0.0691 | -65.4577
-12.5 | -0.8946 | 0.01373 | -0.0678 | -65.1566
-12 | -0.8543 | 0.01306 | -0.0662 | -65.4135
-11.5 | -0.8142 | 0.01241 | -0.0645 | -65.6084
-11 | -0.7719 | 0.01187 | -0.0631 | -65.0295
-10.5 | -0.7287 | 0.01135 | -0.0617 | -64.2026
-10 | -0.6851 | 0.01088 | -0.0604 | -62.9688
-9.5 | -0.6416 | 0.0104 | -0.059 | -61.6923
-9 | -0.5974 | 0.00999 | -0.0576 | -59.7998
-8.5 | -0.5535 | 0.00958 | -0.0562 | -57.7766
-8 | -0.5094 | 0.0092 | -0.0547 | -55.3696
-7.5 | -0.469 | 0.00874 | -0.0524 | -53.6613
-7 | -0.4264 | 0.0084 | -0.0505 | -50.7619
-6.5 | -0.3851 | 0.00812 | -0.0482 | -47.4261
-6 | -0.3437 | 0.00793 | -0.0458 | -43.3417
-5.5 | -0.2942 | 0.0077 | -0.0451 | -38.2078
-5 | -0.2446 | 0.00743 | -0.0444 | -32.9206
-4.5 | -0.1928 | 0.0072 | -0.0441 | -26.7778
-4 | -0.1393 | 0.007 | -0.0442 | -19.9
-3.5 | -0.0855 | 0.00682 | -0.0443 | -12.5367
-3 | -0.0314 | 0.00665 | -0.0445 | -4.7218
-2.5 | 0.0235 | 0.00652 | -0.0449 | 3.6043
-2 | 0.0789 | 0.00631 | -0.0454 | 12.504
-1 | 0.1764 | 0.00523 | -0.044 | 33.7285
-0.5 | 0.2098 | 0.00359 | -0.0409 | 58.4401
0 | 0.27 | 0.0036 | -0.0423 | 75
0.5 | 0.3305 | 0.00358 | -0.0438 | 92.3184
1 | 0.3916 | 0.00361 | -0.0454 | 108.4765
1.5 | 0.4517 | 0.00367 | -0.0469 | 123.079
2 | 0.512 | 0.00369 | -0.0484 | 138.7534
2.5 | 0.5697 | 0.00383 | -0.0494 | 148.7467
3 | 0.6221 | 0.00419 | -0.0494 | 148.4726
3.5 | 0.6736 | 0.00453 | -0.0493 | 148.6976
4 | 0.7161 | 0.00511 | -0.0474 | 140.137
4.5 | 0.7519 | 0.00573 | -0.0442 | 131.2216
5 | 0.7616 | 0.00645 | -0.0357 | 118.0775
5.5 | 0.7771 | 0.00722 | -0.0287 | 107.6316
6 | 0.796 | 0.00813 | -0.0228 | 97.909
6.5 | 0.808 | 0.00936 | -0.0162 | 86.3248
7 | 0.8182 | 0.01082 | -0.0096 | 75.6192
7.5 | 0.8296 | 0.01239 | -0.0037 | 66.9572
8 | 0.8475 | 0.01385 | 0.0011 | 61.1913
8.5 | 0.8656 | 0.01539 | 0.0055 | 56.2443
9 | 0.8969 | 0.01647 | 0.0079 | 54.4566
9.5 | 0.9322 | 0.01743 | 0.0097 | 53.4825
10 | 0.9662 | 0.01848 | 0.0114 | 52.2835
10.5 | 1.0029 | 0.01942 | 0.0128 | 51.6426
11 | 1.0351 | 0.02065 | 0.0146 | 50.1259
11.5 | 1.0709 | 0.02169 | 0.0159 | 49.373
12 | 1.1035 | 0.02295 | 0.0175 | 48.0828
12.5 | 1.1354 | 0.02429 | 0.019 | 46.7435
13 | 1.1658 | 0.02575 | 0.0206 | 45.2738
13.5 | 1.1985 | 0.02711 | 0.0217 | 44.2088
14 | 1.2279 | 0.02871 | 0.0232 | 42.7691
14.5 | 1.2574 | 0.03034 | 0.0245 | 41.4436
15 | 1.2807 | 0.03244 | 0.0261 | 39.479
15.5 | 1.3086 | 0.03424 | 0.0273 | 38.2185
16 | 1.3341 | 0.03629 | 0.0285 | 36.7622
16.5 | 1.3582 | 0.03843 | 0.0298 | 35.3422
17 | 1.3775 | 0.04082 | 0.0314 | 33.7457
17.5 | 1.4199 | 0.04417 | 0.0269 | 32.1463
18 | 1.4778 | 0.04844 | 0.0182 | 30.5078
18.5 | 1.4898 | 0.05117 | 0.0206 | 29.1147
19 | 1.5043 | 0.05446 | 0.0216 | 27.6221
19.5 | 1.513 | 0.05829 | 0.0227 | 25.9564
20 | 1.5174 | 0.0624 | 0.0239 | 24.3173

## 85. Re 6M Mach 0.25 (1)
BIGFOIL.COM POLAR EXPORT
NACA66-419 a=0.2
NACA66-419 a=0.2 |  |  |  | Cl Max: | 1.503 | at alpha= | 13 | deg
JavaFoil+Calcfoil stall+Eppler ext transition |  |  |  | L/D Max: | 108.523 | at alpha= | 6 | deg
Re: | 6000000 |  |  | Cd Min: | 0.00386 | at alpha= | -1 | deg
Mach: | 0.25 |  |  | Cl=0 at alpha= | -2.2109 | deg
|  |  |  | @ Cl=0.1, Cd= | 0.0062978
|  |  |  | @ Cl=0.4, Cd= | 0.0052129
|  |  |  | @ Cl=0.6, Cd= | 0.0063169
alpha (deg) | Cl | Cd | Cm | Cl/Cd
-15.5 | -0.68 | 0.11664 | 0 | -5.828
-15 | -0.713 | 0.10997 | 0 | -6.487
-14.5 | -0.742 | 0.10411 | -0.001 | -7.123
-14 | -0.764 | 0.0962 | -0.001 | -7.94
-13.5 | -0.78 | 0.09145 | -0.002 | -8.529
-13 | -0.79 | 0.08543 | -0.003 | -9.249
-12.5 | -0.795 | 0.07893 | -0.004 | -10.076
-12 | -0.793 | 0.07392 | -0.004 | -10.729
-11.5 | -0.787 | 0.0676 | -0.005 | -11.645
-11 | -0.779 | 0.06005 | -0.007 | -12.963
-10.5 | -0.891 | 0.01396 | -0.011 | -63.861
-10 | -0.86 | 0.01299 | -0.012 | -66.167
-9.5 | -0.822 | 0.01241 | -0.014 | -66.249
-9 | -0.782 | 0.01083 | -0.015 | -72.226
-8.5 | -0.736 | 0.01042 | -0.016 | -70.67
-8 | -0.688 | 0.00998 | -0.018 | -68.951
-7.5 | -0.637 | 0.00961 | -0.019 | -66.229
-7 | -0.583 | 0.00925 | -0.02 | -63.013
-6.5 | -0.528 | 0.00893 | -0.022 | -59.049
-6 | -0.47 | 0.00857 | -0.023 | -54.853
-5.5 | -0.411 | 0.00832 | -0.025 | -49.409
-5 | -0.351 | 0.00805 | -0.026 | -43.611
-4.5 | -0.289 | 0.00781 | -0.027 | -37.071
-4 | -0.227 | 0.00756 | -0.029 | -30.022
-3.5 | -0.164 | 0.00734 | -0.03 | -22.36
-3 | -0.101 | 0.00713 | -0.032 | -14.125
-2.5 | -0.037 | 0.00695 | -0.033 | -5.308
-2 | 0.027 | 0.00677 | -0.034 | 4.036
-1.5 | 0.092 | 0.00664 | -0.036 | 13.84
-1 | 0.157 | 0.00386 | -0.037 | 40.773
-0.5 | 0.222 | 0.00395 | -0.039 | 56.359
0 | 0.285 | 0.00462 | -0.04 | 61.817
0.5 | 0.349 | 0.00497 | -0.041 | 70.259
1 | 0.412 | 0.00527 | -0.043 | 78.211
1.5 | 0.474 | 0.00557 | -0.044 | 85.031
2 | 0.536 | 0.00596 | -0.045 | 89.926
2.5 | 0.599 | 0.00631 | -0.047 | 94.909
3 | 0.661 | 0.00674 | -0.048 | 98.037
3.5 | 0.722 | 0.00714 | -0.049 | 101.185
4 | 0.784 | 0.00756 | -0.051 | 103.741
4.5 | 0.845 | 0.00799 | -0.052 | 105.75
5 | 0.905 | 0.00848 | -0.053 | 106.747
5.5 | 0.964 | 0.00896 | -0.054 | 107.581
6 | 1.021 | 0.00941 | -0.056 | 108.523
6.5 | 1.075 | 0.01275 | -0.057 | 84.298
7 | 1.13 | 0.01344 | -0.058 | 84.049
7.5 | 1.182 | 0.01403 | -0.059 | 84.246
8 | 1.231 | 0.01473 | -0.061 | 83.615
8.5 | 1.278 | 0.01536 | -0.062 | 83.185
9 | 1.321 | 0.01609 | -0.063 | 82.11
9.5 | 1.361 | 0.01692 | -0.065 | 80.448
10 | 1.397 | 0.01778 | -0.066 | 78.569
10.5 | 1.428 | 0.01861 | -0.067 | 76.746
11 | 1.454 | 0.01957 | -0.068 | 74.316
11.5 | 1.475 | 0.02066 | -0.069 | 71.412
12 | 1.491 | 0.02188 | -0.071 | 68.146
12.5 | 1.5 | 0.02314 | -0.072 | 64.823
13 | 1.503 | 0.02443 | -0.073 | 61.519
13.5 | 1.5 | 0.02575 | -0.074 | 58.23
14 | 1.483 | 0.02739 | -0.075 | 54.134
14.5 | 1.458 | 0.02902 | -0.076 | 50.226
15 | 1.424 | 0.03095 | -0.077 | 46.007
15.5 | 1.383 | 0.03303 | -0.078 | 41.868
16 | 1.334 | 0.03539 | -0.079 | 37.697
16.5 | 1.277 | 0.03827 | -0.08 | 33.37
17 | 1.214 | 0.04115 | -0.081 | 29.506
17.5 | 1.144 | 0.04516 | -0.082 | 25.328
18 | 1.068 | 0.04967 | -0.082 | 21.511

## 86. Re 6M Mach 0.25 (2)
BIGFOIL.COM POLAR EXPORT
NACA66-419 a=0.2
NACA66-419 a=0.2 |  |  |  | Cl Max: | 1.4548 | at alpha= | 19.5 | deg
XFOIL ncrit=9 |  |  |  | L/D Max: | 150.691 | at alpha= | 2.5 | deg
Re: | 6000000 |  |  | Cd Min: | 0.07714 | at alpha= | 20 | deg
Mach: | 0.25 |  |  | Cl=0 at alpha= | -2.7812 | deg
|  |  |  | @ Cl=0.1, Cd= | 0.0062723
|  |  |  | @ Cl=0.4, Cd= | 0.0036464
|  |  |  | @ Cl=0.6, Cd= | 0.0039926
alpha (deg) | Cl | Cd | Cm | Cl/Cd
-20 | -1.0695 | 0.07218 | -0.1018 | -14.8171
-19.5 | -1.1001 | 0.06119 | -0.1078 | -17.9784
-19 | -1.1407 | 0.05092 | -0.111 | -22.4018
-18.5 | -1.1562 | 0.04433 | -0.1111 | -26.0817
-18 | -1.1656 | 0.03887 | -0.1098 | -29.9871
-17.5 | -1.1653 | 0.0346 | -0.1076 | -33.6792
-17 | -1.1615 | 0.03083 | -0.1048 | -37.6743
-16.5 | -1.1512 | 0.02768 | -0.1016 | -41.5896
-16 | -1.1316 | 0.02524 | -0.0986 | -44.8336
-15.5 | -1.1066 | 0.02324 | -0.0956 | -47.6162
-15 | -1.0776 | 0.02154 | -0.0927 | -50.0279
-14.5 | -1.0472 | 0.0199 | -0.0898 | -52.6231
-14 | -1.0197 | 0.01814 | -0.0864 | -56.2128
-13.5 | -0.9911 | 0.01653 | -0.0829 | -59.9577
-13 | -0.948 | 0.01574 | -0.081 | -60.2287
-12.5 | -0.9042 | 0.01501 | -0.0791 | -60.2398
-12 | -0.8603 | 0.0143 | -0.0772 | -60.1608
-11.5 | -0.8157 | 0.01367 | -0.0753 | -59.6708
-11 | -0.7734 | 0.01288 | -0.0732 | -60.0466
-10.5 | -0.7289 | 0.01225 | -0.0713 | -59.502
-10 | -0.6825 | 0.01171 | -0.0697 | -58.2835
-9.5 | -0.6381 | 0.01112 | -0.0678 | -57.3831
-9 | -0.5916 | 0.01064 | -0.0662 | -55.6015
-8.5 | -0.5461 | 0.01015 | -0.0644 | -53.803
-8 | -0.5001 | 0.00972 | -0.0628 | -51.4506
-7.5 | -0.4563 | 0.00924 | -0.0606 | -49.3831
-7 | -0.4126 | 0.0088 | -0.0585 | -46.8864
-6.5 | -0.3678 | 0.00843 | -0.0565 | -43.6299
-6 | -0.323 | 0.00808 | -0.0544 | -39.9752
-5.5 | -0.2802 | 0.0078 | -0.0519 | -35.9231
-5 | -0.2368 | 0.00759 | -0.0493 | -31.1989
-4.5 | -0.1866 | 0.00732 | -0.0483 | -25.4918
-4 | -0.1334 | 0.00711 | -0.0478 | -18.7623
-3.5 | -0.0788 | 0.00693 | -0.0477 | -11.3709
-3 | -0.0245 | 0.00675 | -0.0475 | -3.6296
-2.5 | 0.0315 | 0.0066 | -0.0477 | 4.7727
-2 | 0.0881 | 0.00639 | -0.0481 | 13.7872
-1 | 0.1882 | 0.0054 | -0.0465 | 34.8519
-0.5 | 0.2178 | 0.00364 | -0.0423 | 59.8352
0 | 0.2798 | 0.00365 | -0.0437 | 76.6575
0.5 | 0.3426 | 0.00361 | -0.0453 | 94.903
1 | 0.4057 | 0.00365 | -0.047 | 111.1507
1.5 | 0.468 | 0.00372 | -0.0485 | 125.8065
2 | 0.5301 | 0.00376 | -0.05 | 140.984
2.5 | 0.5892 | 0.00391 | -0.0509 | 150.6905
3 | 0.6415 | 0.00431 | -0.0505 | 148.8399
3.5 | 0.6926 | 0.00468 | -0.0499 | 147.9915
4 | 0.7344 | 0.00524 | -0.0474 | 140.1527
4.5 | 0.7671 | 0.00582 | -0.0432 | 131.8041
5 | 0.7646 | 0.00667 | -0.0319 | 114.6327
5.5 | 0.7744 | 0.00776 | -0.0239 | 99.7938
6 | 0.7973 | 0.00873 | -0.0187 | 91.3288
6.5 | 0.8086 | 0.01015 | -0.0119 | 79.665
7 | 0.8176 | 0.01177 | -0.0051 | 69.4647
7.5 | 0.8247 | 0.01361 | 0.0016 | 60.5952
8 | 0.8399 | 0.01532 | 0.0068 | 54.8238
9 | 0.8927 | 0.01815 | 0.0135 | 49.1846
9.5 | 0.928 | 0.01927 | 0.0155 | 48.1578
10 | 0.965 | 0.02039 | 0.0172 | 47.3271
10.5 | 1.0007 | 0.02158 | 0.019 | 46.3716
11 | 1.0354 | 0.02286 | 0.0208 | 45.2931
11.5 | 1.0707 | 0.02418 | 0.0224 | 44.2804
12 | 1.1038 | 0.02564 | 0.0242 | 43.0499
12.5 | 1.1352 | 0.02726 | 0.0261 | 41.6434
13 | 1.1679 | 0.02884 | 0.0277 | 40.4958
13.5 | 1.1979 | 0.03068 | 0.0294 | 39.045
14 | 1.2275 | 0.03256 | 0.0311 | 37.6996
14.5 | 1.2526 | 0.03486 | 0.0329 | 35.9323
15 | 1.2812 | 0.03696 | 0.0344 | 34.6645
15.5 | 1.3056 | 0.03945 | 0.0359 | 33.0951
16 | 1.3292 | 0.0421 | 0.0372 | 31.5724
16.5 | 1.3489 | 0.04511 | 0.0387 | 29.9025
17 | 1.3635 | 0.04856 | 0.0402 | 28.0787
17.5 | 1.3791 | 0.05205 | 0.0414 | 26.4957
18 | 1.4378 | 0.05748 | 0.0318 | 25.0139
19.5 | 1.4548 | 0.07135 | 0.0347 | 20.3896
20 | 1.4499 | 0.07714 | 0.0351 | 18.7957

## 87. Re 6M Mach 0.50 (1)
BIGFOIL.COM POLAR EXPORT
NACA66-419 a=0.2
NACA66-419 a=0.2 |  |  |  | Cl Max: | 1.34 | at alpha= | 9 | deg
JavaFoil+Calcfoil stall+Eppler ext transition |  |  |  | L/D Max: | 98.3 | at alpha= | 4.5 | deg
Re: | 6000000 |  |  | Cd Min: | 0.00399 | at alpha= | -1 | deg
Mach: | 0.5 |  |  | Cl=0 at alpha= | -2.2113 | deg
|  |  |  | @ Cl=0.1, Cd= | 0.0071067
|  |  |  | @ Cl=0.4, Cd= | 0.0056259
|  |  |  | @ Cl=0.6, Cd= | 0.0068652
alpha (deg) | Cl | Cd | Cm | Cl/Cd
-20 | -1.013 | 0.15635 | 0.007 | -6.482
-19.5 | -0.983 | 0.14967 | 0.006 | -6.57
-19 | -0.955 | 0.14571 | 0.006 | -6.556
-18.5 | -0.93 | 0.14517 | 0.005 | -6.408
-18 | -0.902 | 0.13792 | 0.004 | -6.537
-17.5 | -0.871 | 0.13328 | 0.003 | -6.538
-17 | -0.842 | 0.12956 | 0.003 | -6.496
-16.5 | -0.814 | 0.1257 | 0.002 | -6.473
-16 | -0.786 | 0.12688 | 0.001 | -6.196
-15.5 | -0.758 | 0.11587 | 0.001 | -6.544
-15 | -0.728 | 0.11252 | 0 | -6.471
-14.5 | -0.7 | 0.10891 | -0.001 | -6.427
-14 | -0.672 | 0.10517 | -0.002 | -6.389
-13.5 | -0.644 | 0.09949 | -0.002 | -6.471
-13 | -0.616 | 0.09414 | -0.003 | -6.54
-12.5 | -0.587 | 0.09426 | -0.004 | -6.229
-12 | -0.558 | 0.08851 | -0.004 | -6.308
-11.5 | -0.53 | 0.07787 | -0.005 | -6.811
-11 | -0.502 | 0.07095 | -0.006 | -7.078
-10.5 | -0.474 | 0.06509 | -0.007 | -7.284
-10 | -0.447 | 0.0602 | -0.008 | -7.423
-9.5 | -0.417 | 0.06298 | -0.008 | -6.621
-9 | -0.387 | 0.0717 | -0.008 | -5.402
-8.5 | -0.44 | 0.06295 | -0.009 | -6.984
-8 | -0.532 | 0.05139 | -0.01 | -10.359
-7.5 | -0.638 | 0.01161 | -0.021 | -54.937
-7 | -0.606 | 0.01087 | -0.023 | -55.763
-6.5 | -0.56 | 0.01034 | -0.024 | -54.202
-6 | -0.507 | 0.00986 | -0.026 | -51.399
-5.5 | -0.448 | 0.00946 | -0.027 | -47.295
-5 | -0.385 | 0.00905 | -0.029 | -42.497
-4.5 | -0.318 | 0.00868 | -0.03 | -36.68
-4 | -0.251 | 0.00836 | -0.032 | -29.983
-3.5 | -0.182 | 0.00811 | -0.033 | -22.384
-3 | -0.112 | 0.00782 | -0.035 | -14.269
-2.5 | -0.041 | 0.00756 | -0.037 | -5.413
-2 | 0.03 | 0.00699 | -0.038 | 4.335
-1.5 | 0.102 | 0.00711 | -0.04 | 14.33
-1 | 0.176 | 0.00399 | -0.042 | 44.084
-0.5 | 0.249 | 0.00407 | -0.043 | 61.148
0 | 0.317 | 0.00512 | -0.044 | 61.817
0.5 | 0.387 | 0.00556 | -0.046 | 69.614
1 | 0.458 | 0.00592 | -0.047 | 77.38
1.5 | 0.525 | 0.00639 | -0.049 | 82.2
2 | 0.594 | 0.00682 | -0.05 | 87.128
2.5 | 0.663 | 0.00734 | -0.052 | 90.401
3 | 0.732 | 0.00785 | -0.053 | 93.2
3.5 | 0.8 | 0.00837 | -0.055 | 95.576
4 | 0.868 | 0.0089 | -0.056 | 97.541
4.5 | 0.936 | 0.00952 | -0.057 | 98.3
5 | 1.001 | 0.01025 | -0.059 | 97.668
5.5 | 1.064 | 0.01083 | -0.06 | 98.28
6 | 1.122 | 0.01487 | -0.062 | 75.422
6.5 | 1.179 | 0.01579 | -0.063 | 74.712
7 | 1.233 | 0.01673 | -0.065 | 73.699
7.5 | 1.28 | 0.01775 | -0.066 | 72.128
8 | 1.317 | 0.01877 | -0.067 | 70.144
8.5 | 1.339 | 0.0199 | -0.069 | 67.287
9 | 1.34 | 0.02135 | -0.07 | 62.763
9.5 | 1.3 | 0.02318 | -0.071 | 56.09
10 | 1.125 | 0.02582 | -0.073 | 43.585
10.5 | 0.717 | 0.07495 | -0.034 | 9.563
11 | 0.884 | 0.02839 | -0.075 | 31.15
11.5 | 0.914 | 0.03113 | -0.077 | 29.379
12 | 0.8 | 0.08635 | -0.038 | 9.265
12.5 | 0.977 | 0.03348 | -0.079 | 29.19
13 | 1.006 | 0.03686 | -0.08 | 27.304
13.5 | 1.03 | 0.04212 | -0.081 | 24.466
14 | 1.053 | 0.04928 | -0.081 | 21.372

## 88. Re 6M Mach 0.50 (2)
BIGFOIL.COM POLAR EXPORT
NACA66-419 a=0.2
NACA66-419 a=0.2 |  |  |  | Cl Max: | 1.1713 | at alpha= | 14 | deg
XFOIL ncrit=9 |  |  |  | L/D Max: | 148.75 | at alpha= | 2 | deg
Re: | 6000000 |  |  | Cd Min: | 0.15762 | at alpha= | 19 | deg
Mach: | 0.5 |  |  | Cl=0 at alpha= | -3.4908 | deg
|  |  |  | @ Cl=0.1, Cd= | 0.0069579
|  |  |  | @ Cl=0.4, Cd= | 0.0038418
|  |  |  | @ Cl=0.6, Cd= | 0.0040646
alpha (deg) | Cl | Cd | Cm | Cl/Cd
-15.5 | -0.344 | 0.13092 | -0.0834 | -2.6276
-15 | -0.3414 | 0.12128 | -0.0892 | -2.815
-14.5 | -0.3175 | 0.11562 | -0.0929 | -2.7461
-14 | -0.3317 | 0.10365 | -0.1 | -3.2002
-13.5 | -0.3429 | 0.09258 | -0.1068 | -3.7038
-13 | -0.3736 | 0.07859 | -0.1157 | -4.7538
-12.5 | -0.4188 | 0.06048 | -0.1293 | -6.9246
-12 | -0.4609 | 0.04952 | -0.1342 | -9.3074
-11.5 | -0.5032 | 0.041 | -0.1339 | -12.2732
-11 | -0.5487 | 0.03352 | -0.1299 | -16.3693
-10.5 | -0.5882 | 0.02702 | -0.1232 | -21.7691
-10 | -0.5772 | 0.02391 | -0.1177 | -24.1405
-9.5 | -0.579 | 0.0189 | -0.1107 | -30.6349
-9 | -0.5409 | 0.01604 | -0.1063 | -33.7219
-8.5 | -0.4963 | 0.01431 | -0.1021 | -34.682
-8 | -0.4469 | 0.01329 | -0.0984 | -33.6268
-7.5 | -0.4057 | 0.01207 | -0.0939 | -33.6123
-7 | -0.3569 | 0.01125 | -0.0904 | -31.7244
-6.5 | -0.3075 | 0.01051 | -0.0872 | -29.2578
-6 | -0.257 | 0.00987 | -0.0843 | -26.0385
-5.5 | -0.2052 | 0.00932 | -0.0817 | -22.0172
-5 | -0.1533 | 0.00881 | -0.0793 | -17.4007
-4.5 | -0.102 | 0.00834 | -0.0768 | -12.2302
-4 | -0.0517 | 0.0079 | -0.0743 | -6.5443
-3.5 | -0.0009 | 0.00754 | -0.0718 | -0.11936
-3 | 0.048 | 0.00722 | -0.069 | 6.6482
-2.5 | 0.0913 | 0.00699 | -0.0649 | 13.0615
-2 | 0.1455 | 0.00679 | -0.0631 | 21.4286
-1.5 | 0.2019 | 0.00655 | -0.0618 | 30.8244
-1 | 0.2449 | 0.00595 | -0.0581 | 41.1597
-0.5 | 0.2526 | 0.00387 | -0.0484 | 65.2713
0 | 0.3244 | 0.00383 | -0.0501 | 84.6997
0.5 | 0.3969 | 0.00384 | -0.052 | 103.3594
1 | 0.4677 | 0.00388 | -0.0535 | 120.5412
1.5 | 0.5395 | 0.00393 | -0.0552 | 137.2774
2 | 0.6069 | 0.00408 | -0.056 | 148.75
3 | 0.7068 | 0.00498 | -0.0508 | 141.9277
3.5 | 0.7267 | 0.00548 | -0.042 | 132.6095
4 | 0.7348 | 0.00651 | -0.0319 | 112.8725
5 | 0.7657 | 0.00915 | -0.0159 | 83.6831
5.5 | 0.7828 | 0.01067 | -0.0088 | 73.3646
6 | 0.7916 | 0.01254 | -0.0008 | 63.126
6.5 | 0.8038 | 0.01445 | 0.0063 | 55.6263
7 | 0.8268 | 0.01618 | 0.0117 | 51.1001
7.5 | 0.8283 | 0.01877 | 0.0194 | 44.1289
8 | 0.8245 | 0.0218 | 0.0271 | 37.8211
8.5 | 0.8402 | 0.02432 | 0.0323 | 34.5477
9 | 0.881 | 0.02589 | 0.0347 | 34.0286
9.5 | 0.9196 | 0.02767 | 0.0372 | 33.2346
10 | 0.9584 | 0.02951 | 0.0397 | 32.4771
10.5 | 0.9966 | 0.03148 | 0.0423 | 31.6582
11 | 1.0315 | 0.03376 | 0.0449 | 30.5539
11.5 | 1.0657 | 0.03621 | 0.0475 | 29.4311
12 | 1.096 | 0.03903 | 0.0502 | 28.081
12.5 | 1.1242 | 0.04217 | 0.0528 | 26.6588
13 | 1.1465 | 0.04593 | 0.0553 | 24.9619
13.5 | 1.1594 | 0.05058 | 0.0576 | 22.9221
14 | 1.1713 | 0.05565 | 0.0593 | 21.0476
14.5 | 1.1675 | 0.06226 | 0.0604 | 18.752
15 | 1.153 | 0.07031 | 0.0602 | 16.3988
15.5 | 1.1367 | 0.07899 | 0.0589 | 14.3904
16 | 1.1161 | 0.08866 | 0.0564 | 12.5885
16.5 | 1.0946 | 0.09898 | 0.0526 | 11.0588
17 | 1.073 | 0.10985 | 0.0477 | 9.7679
17.5 | 1.051 | 0.12128 | 0.0418 | 8.6659
18 | 1.0311 | 0.13298 | 0.0351 | 7.7538
18.5 | 1.0122 | 0.14484 | 0.0279 | 6.9884
19 | 0.9899 | 0.15762 | 0.0197 | 6.2803

## 89. Re 7M Mach 0.00 (1)
BIGFOIL.COM POLAR EXPORT
NACA66-419 a=0.2
NACA66-419 a=0.2 |  |  |  | Cl Max: | 1.577 | at alpha= | 14.5 | deg
JavaFoil+Calcfoil stall+Eppler ext transition |  |  |  | L/D Max: | 112.961 | at alpha= | 6 | deg
Re: | 7000000 |  |  | Cd Min: | 0.00376 | at alpha= | -1 | deg
Mach: | 0 |  |  | Cl=0 at alpha= | -2.2143 | deg
|  |  |  | @ Cl=0.1, Cd= | 0.0060381
|  |  |  | @ Cl=0.4, Cd= | 0.00518
|  |  |  | @ Cl=0.6, Cd= | 0.0062708
alpha (deg) | Cl | Cd | Cm | Cl/Cd
-17.5 | -0.851 | 0.13007 | 0.003 | -6.541
-17 | -0.863 | 0.12216 | 0.002 | -7.065
-16.5 | -0.873 | 0.11546 | 0.002 | -7.561
-16 | -0.881 | 0.10934 | 0.001 | -8.059
-15.5 | -0.887 | 0.10332 | 0 | -8.582
-15 | -0.889 | 0.0974 | 0 | -9.13
-14.5 | -0.891 | 0.08992 | -0.001 | -9.909
-14 | -0.887 | 0.08471 | -0.002 | -10.474
-13.5 | -0.884 | 0.07726 | -0.002 | -11.443
-13 | -0.883 | 0.06675 | -0.003 | -13.231
-12.5 | -1.002 | 0.01723 | -0.006 | -58.139
-12 | -0.989 | 0.0151 | -0.007 | -65.479
-11.5 | -0.967 | 0.01387 | -0.008 | -69.765
-11 | -0.94 | 0.01302 | -0.01 | -72.161
-10.5 | -0.904 | 0.01228 | -0.011 | -73.599
-10 | -0.863 | 0.01173 | -0.012 | -73.556
-9.5 | -0.821 | 0.0104 | -0.013 | -78.985
-9 | -0.775 | 0.00998 | -0.015 | -77.722
-8.5 | -0.727 | 0.00961 | -0.016 | -75.648
-8 | -0.677 | 0.00928 | -0.017 | -72.906
-7.5 | -0.625 | 0.00895 | -0.019 | -69.821
-7 | -0.571 | 0.00866 | -0.02 | -65.924
-6.5 | -0.515 | 0.00837 | -0.021 | -61.56
-6 | -0.458 | 0.00808 | -0.022 | -56.704
-5.5 | -0.4 | 0.00785 | -0.024 | -51.035
-5 | -0.342 | 0.0076 | -0.025 | -44.936
-4.5 | -0.281 | 0.00735 | -0.027 | -38.276
-4 | -0.221 | 0.00716 | -0.028 | -30.821
-3.5 | -0.16 | 0.00696 | -0.029 | -22.943
-3 | -0.098 | 0.00679 | -0.031 | -14.419
-2.5 | -0.036 | 0.00602 | -0.032 | -5.957
-2 | 0.027 | 0.00676 | -0.033 | 3.935
-1.5 | 0.089 | 0.00652 | -0.035 | 13.698
-1 | 0.152 | 0.00376 | -0.036 | 40.514
-0.5 | 0.215 | 0.00399 | -0.037 | 53.989
0 | 0.277 | 0.0047 | -0.039 | 58.905
0.5 | 0.338 | 0.00494 | -0.04 | 68.481
1 | 0.4 | 0.00518 | -0.041 | 77.194
1.5 | 0.46 | 0.00552 | -0.043 | 83.311
2 | 0.521 | 0.00581 | -0.044 | 89.643
2.5 | 0.581 | 0.00616 | -0.045 | 94.252
3 | 0.641 | 0.00651 | -0.046 | 98.548
3.5 | 0.702 | 0.00687 | -0.048 | 102.159
4 | 0.761 | 0.00721 | -0.049 | 105.629
4.5 | 0.821 | 0.00761 | -0.05 | 107.965
5 | 0.88 | 0.00807 | -0.052 | 108.958
5.5 | 0.937 | 0.00845 | -0.053 | 110.905
6 | 0.993 | 0.00879 | -0.054 | 112.961
6.5 | 1.046 | 0.0118 | -0.055 | 88.67
7 | 1.1 | 0.01231 | -0.057 | 89.378
7.5 | 1.152 | 0.01287 | -0.058 | 89.531
8 | 1.202 | 0.01344 | -0.059 | 89.445
8.5 | 1.25 | 0.01401 | -0.06 | 89.254
9 | 1.296 | 0.01463 | -0.062 | 88.539
9.5 | 1.339 | 0.01528 | -0.063 | 87.606
10 | 1.379 | 0.01594 | -0.064 | 86.493
10.5 | 1.416 | 0.01667 | -0.065 | 84.958
11 | 1.45 | 0.01751 | -0.066 | 82.809
11.5 | 1.48 | 0.01832 | -0.067 | 80.786
12 | 1.507 | 0.01923 | -0.069 | 78.363
12.5 | 1.531 | 0.02017 | -0.07 | 75.894
13 | 1.55 | 0.02121 | -0.071 | 73.067
13.5 | 1.566 | 0.0223 | -0.072 | 70.199
14 | 1.574 | 0.02341 | -0.073 | 67.208
14.5 | 1.577 | 0.02474 | -0.074 | 63.722
15 | 1.575 | 0.02595 | -0.075 | 60.696
15.5 | 1.569 | 0.02742 | -0.076 | 57.227
16 | 1.559 | 0.02908 | -0.077 | 53.618
16.5 | 1.545 | 0.03059 | -0.078 | 50.528
17 | 1.528 | 0.03246 | -0.079 | 47.062
17.5 | 1.507 | 0.03418 | -0.08 | 44.087
18 | 1.484 | 0.03596 | -0.081 | 41.262
18.5 | 1.456 | 0.03833 | -0.082 | 37.998
19 | 1.427 | 0.04066 | -0.083 | 35.103
19.5 | 1.395 | 0.04352 | -0.084 | 32.065

## 90. Re 7M Mach 0.00 (2)
BIGFOIL.COM POLAR EXPORT
NACA66-419 a=0.2
NACA66-419 a=0.2 |  |  |  | Cl Max: | 1.5567 | at alpha= | 20 | deg
XFOIL ncrit=9 |  |  |  | L/D Max: | 145.579 | at alpha= | 3 | deg
Re: | 7000000 |  |  | Cd Min: | 0.05818 | at alpha= | 20 | deg
Mach: | 0 |  |  | Cl=0 at alpha= | -2.686 | deg
|  |  |  | @ Cl=0.1, Cd= | 0.0059366
|  |  |  | @ Cl=0.4, Cd= | 0.003469
|  |  |  | @ Cl=0.6, Cd= | 0.0041307
alpha (deg) | Cl | Cd | Cm | Cl/Cd
-20 | -1.3335 | 0.0343 | -0.0912 | -38.8776
-19.5 | -1.315 | 0.03192 | -0.0899 | -41.1967
-19 | -1.2975 | 0.02954 | -0.0883 | -43.9235
-18.5 | -1.2765 | 0.02754 | -0.0866 | -46.3508
-18 | -1.2531 | 0.02573 | -0.0849 | -48.7019
-17.5 | -1.2279 | 0.0241 | -0.0831 | -50.9502
-17 | -1.2044 | 0.02237 | -0.081 | -53.84
-16.5 | -1.1783 | 0.02084 | -0.0788 | -56.5403
-16 | -1.1497 | 0.01949 | -0.0768 | -58.9892
-15.5 | -1.1333 | 0.01745 | -0.0731 | -64.9456
-15 | -1.1003 | 0.01642 | -0.0712 | -67.0097
-14.5 | -1.064 | 0.01556 | -0.0696 | -68.3805
-14 | -1.0259 | 0.0148 | -0.0681 | -69.3176
-13.5 | -0.9864 | 0.01412 | -0.0668 | -69.8584
-13 | -0.9457 | 0.01353 | -0.0655 | -69.8965
-12.5 | -0.904 | 0.01298 | -0.0642 | -69.6456
-12 | -0.8625 | 0.01244 | -0.0629 | -69.3328
-11.5 | -0.8223 | 0.01182 | -0.0614 | -69.5685
-11 | -0.7805 | 0.01127 | -0.0599 | -69.2547
-10.5 | -0.7384 | 0.01077 | -0.0585 | -68.5608
-10 | -0.6952 | 0.01031 | -0.0572 | -67.4297
-9.5 | -0.6522 | 0.00988 | -0.0557 | -66.0121
-9 | -0.6087 | 0.00949 | -0.0543 | -64.1412
-8.5 | -0.5651 | 0.00911 | -0.0529 | -62.0307
-7.5 | -0.4798 | 0.00842 | -0.0494 | -56.9834
-7 | -0.44 | 0.00807 | -0.0469 | -54.5229
-6.5 | -0.4 | 0.00785 | -0.0443 | -50.9554
-6 | -0.3513 | 0.00762 | -0.0435 | -46.1024
-5.5 | -0.3007 | 0.0074 | -0.0431 | -40.6351
-5 | -0.2491 | 0.00718 | -0.0429 | -34.6936
-4.5 | -0.1972 | 0.00695 | -0.0427 | -28.3741
-4 | -0.1437 | 0.00677 | -0.0429 | -21.226
-3.5 | -0.0893 | 0.00663 | -0.0432 | -13.4691
-3 | -0.0351 | 0.00645 | -0.0435 | -5.4419
-2.5 | 0.0208 | 0.00629 | -0.0442 | 3.3068
-2 | 0.0764 | 0.0061 | -0.0447 | 12.5246
-1.5 | 0.1284 | 0.00574 | -0.0447 | 22.3693
-1 | 0.1786 | 0.00528 | -0.0443 | 33.8258
-0.5 | 0.2085 | 0.00346 | -0.0406 | 60.2601
0 | 0.2686 | 0.00343 | -0.0421 | 78.309
0.5 | 0.3292 | 0.00342 | -0.0437 | 96.2573
1 | 0.3891 | 0.00346 | -0.0452 | 112.4566
1.5 | 0.4496 | 0.00351 | -0.0467 | 128.0912
2 | 0.5088 | 0.0036 | -0.0481 | 141.3333
2.5 | 0.5633 | 0.0039 | -0.0486 | 144.4359
3 | 0.6158 | 0.00423 | -0.0487 | 145.5792
3.5 | 0.6664 | 0.00459 | -0.0485 | 145.1852
4 | 0.7097 | 0.00513 | -0.0468 | 138.3431
4.5 | 0.7414 | 0.00582 | -0.0429 | 127.3883
5 | 0.7522 | 0.00648 | -0.0346 | 116.0802
5.5 | 0.7729 | 0.00715 | -0.0287 | 108.0979
6 | 0.7919 | 0.00804 | -0.0229 | 98.495
6.5 | 0.8066 | 0.00921 | -0.0167 | 87.5787
7.5 | 0.8271 | 0.0122 | -0.0041 | 67.7951
8.5 | 0.8717 | 0.01482 | 0.0038 | 58.8192
9 | 0.9066 | 0.01571 | 0.0057 | 57.7085
9.5 | 0.9402 | 0.01668 | 0.0077 | 56.3669
10 | 0.9773 | 0.01755 | 0.0091 | 55.6866
10.5 | 1.0115 | 0.01858 | 0.0107 | 54.4403
11 | 1.0465 | 0.01958 | 0.0122 | 53.4474
11.5 | 1.0804 | 0.0207 | 0.0136 | 52.1932
12 | 1.1141 | 0.02181 | 0.0151 | 51.0821
12.5 | 1.1448 | 0.02316 | 0.0167 | 49.4301
13 | 1.1784 | 0.02437 | 0.0179 | 48.3545
13.5 | 1.2088 | 0.02579 | 0.0193 | 46.8709
14 | 1.2398 | 0.02721 | 0.0206 | 45.5641
14.5 | 1.2675 | 0.02889 | 0.022 | 43.8733
15 | 1.2955 | 0.03057 | 0.0233 | 42.3781
15.5 | 1.3216 | 0.03245 | 0.0246 | 40.7273
16 | 1.3502 | 0.03415 | 0.0256 | 39.5373
16.5 | 1.3729 | 0.03633 | 0.0269 | 37.7897
17 | 1.3934 | 0.03865 | 0.0284 | 36.0517
17.5 | 1.4093 | 0.041 | 0.0305 | 34.3732
18 | 1.4716 | 0.04467 | 0.0214 | 32.9438
18.5 | 1.5346 | 0.04815 | 0.0126 | 31.8712
19 | 1.5352 | 0.05094 | 0.0171 | 30.1374
19.5 | 1.5472 | 0.05443 | 0.018 | 28.4255
20 | 1.5567 | 0.05818 | 0.0189 | 26.7566

## 91. Re 7M Mach 0.10 (1)
BIGFOIL.COM POLAR EXPORT
NACA66-419 a=0.2
NACA66-419 a=0.2 |  |  |  | Cl Max: | 1.565 | at alpha= | 14 | deg
JavaFoil+Calcfoil stall+Eppler ext transition |  |  |  | L/D Max: | 112.379 | at alpha= | 6 | deg
Re: | 7000000 |  |  | Cd Min: | 0.00373 | at alpha= | -1 | deg
Mach: | 0.1 |  |  | Cl=0 at alpha= | -2.2143 | deg
|  |  |  | @ Cl=0.1, Cd= | 0.0060771
|  |  |  | @ Cl=0.4, Cd= | 0.005221
|  |  |  | @ Cl=0.6, Cd= | 0.0063107
alpha (deg) | Cl | Cd | Cm | Cl/Cd
-17 | -0.831 | 0.12472 | 0.002 | -6.666
-16.5 | -0.845 | 0.11748 | 0.002 | -7.191
-16 | -0.856 | 0.11177 | 0.001 | -7.659
-15.5 | -0.866 | 0.10363 | 0 | -8.359
-15 | -0.871 | 0.09841 | 0 | -8.852
-14.5 | -0.873 | 0.09321 | -0.001 | -9.367
-14 | -0.875 | 0.0859 | -0.002 | -10.18
-13.5 | -0.871 | 0.08023 | -0.002 | -10.853
-13 | -0.865 | 0.07354 | -0.003 | -11.765
-12.5 | -0.872 | 0.05827 | -0.005 | -14.97
-12 | -0.98 | 0.01603 | -0.007 | -61.114
-11.5 | -0.964 | 0.01419 | -0.008 | -67.915
-11 | -0.938 | 0.01325 | -0.01 | -70.772
-10.5 | -0.903 | 0.01248 | -0.011 | -72.338
-10 | -0.863 | 0.01187 | -0.012 | -72.769
-9.5 | -0.822 | 0.01048 | -0.013 | -78.476
-9 | -0.777 | 0.01006 | -0.015 | -77.182
-8.5 | -0.729 | 0.00969 | -0.016 | -75.209
-8 | -0.679 | 0.00931 | -0.017 | -72.913
-7.5 | -0.627 | 0.009 | -0.019 | -69.669
-7 | -0.573 | 0.00872 | -0.02 | -65.68
-6.5 | -0.517 | 0.0084 | -0.021 | -61.605
-6 | -0.46 | 0.00812 | -0.023 | -56.665
-5.5 | -0.402 | 0.00787 | -0.024 | -51.13
-5 | -0.343 | 0.00762 | -0.025 | -45.039
-4.5 | -0.283 | 0.00739 | -0.027 | -38.253
-4 | -0.222 | 0.00721 | -0.028 | -30.773
-3.5 | -0.16 | 0.007 | -0.029 | -22.912
-3 | -0.098 | 0.00679 | -0.031 | -14.494
-2.5 | -0.036 | 0.00605 | -0.032 | -5.955
-2 | 0.027 | 0.00625 | -0.034 | 4.269
-1.5 | 0.09 | 0.00652 | -0.035 | 13.759
-1 | 0.153 | 0.00373 | -0.036 | 41.086
-0.5 | 0.216 | 0.00399 | -0.038 | 54.208
0 | 0.278 | 0.0047 | -0.039 | 59.108
0.5 | 0.34 | 0.00495 | -0.04 | 68.745
1 | 0.402 | 0.00523 | -0.041 | 76.884
1.5 | 0.462 | 0.00554 | -0.043 | 83.393
2 | 0.523 | 0.00583 | -0.044 | 89.702
2.5 | 0.584 | 0.00622 | -0.045 | 93.921
3 | 0.644 | 0.00656 | -0.047 | 98.237
3.5 | 0.705 | 0.0069 | -0.048 | 102.079
4 | 0.765 | 0.00724 | -0.049 | 105.593
4.5 | 0.825 | 0.00765 | -0.051 | 107.774
5 | 0.884 | 0.00814 | -0.052 | 108.572
5.5 | 0.941 | 0.00849 | -0.053 | 110.847
6 | 0.998 | 0.00888 | -0.054 | 112.379
6.5 | 1.051 | 0.01188 | -0.056 | 88.446
7 | 1.105 | 0.01241 | -0.057 | 89.012
7.5 | 1.157 | 0.013 | -0.058 | 89.012
8 | 1.207 | 0.01355 | -0.059 | 89.055
8.5 | 1.255 | 0.01416 | -0.061 | 88.626
9 | 1.3 | 0.01477 | -0.062 | 88.006
9.5 | 1.343 | 0.01546 | -0.063 | 86.848
10 | 1.382 | 0.01611 | -0.064 | 85.8
10.5 | 1.419 | 0.01694 | -0.065 | 83.756
11 | 1.452 | 0.01772 | -0.067 | 81.929
11.5 | 1.481 | 0.01857 | -0.068 | 79.752
12 | 1.507 | 0.0195 | -0.069 | 77.288
12.5 | 1.528 | 0.02048 | -0.07 | 74.614
13 | 1.546 | 0.02152 | -0.071 | 71.846
13.5 | 1.56 | 0.0227 | -0.072 | 68.688
14 | 1.565 | 0.0238 | -0.073 | 65.746
14.5 | 1.564 | 0.02536 | -0.075 | 61.678
15 | 1.56 | 0.02662 | -0.076 | 58.581
15.5 | 1.55 | 0.02802 | -0.077 | 55.315
16 | 1.536 | 0.02947 | -0.078 | 52.12
16.5 | 1.518 | 0.03132 | -0.079 | 48.466
17 | 1.496 | 0.03329 | -0.08 | 44.925
17.5 | 1.471 | 0.03497 | -0.081 | 42.047
18 | 1.441 | 0.03735 | -0.082 | 38.585
18.5 | 1.41 | 0.0396 | -0.082 | 35.598
19 | 1.375 | 0.04236 | -0.083 | 32.46

## 92. Re 7M Mach 0.10 (2)
BIGFOIL.COM POLAR EXPORT
NACA66-419 a=0.2
NACA66-419 a=0.2 |  |  |  | Cl Max: | 1.5476 | at alpha= | 20 | deg
XFOIL ncrit=9 |  |  |  | L/D Max: | 145.718 | at alpha= | 3 | deg
Re: | 7000000 |  |  | Cd Min: | 0.06064 | at alpha= | 20 | deg
Mach: | 0.1 |  |  | Cl=0 at alpha= | -2.6964 | deg
|  |  |  | @ Cl=0.1, Cd= | 0.0059621
|  |  |  | @ Cl=0.4, Cd= | 0.0034755
|  |  |  | @ Cl=0.6, Cd= | 0.0041289
alpha (deg) | Cl | Cd | Cm | Cl/Cd
-20 | -1.3238 | 0.03648 | -0.0951 | -36.2884
-19.5 | -1.3071 | 0.03381 | -0.0939 | -38.6602
-19 | -1.2932 | 0.03103 | -0.0921 | -41.6758
-18.5 | -1.2735 | 0.02883 | -0.0904 | -44.1727
-18 | -1.2509 | 0.02684 | -0.0886 | -46.6058
-17.5 | -1.2263 | 0.02507 | -0.0867 | -48.915
-16.5 | -1.1779 | 0.02161 | -0.0822 | -54.5072
-16 | -1.1491 | 0.02019 | -0.08 | -56.9143
-15.5 | -1.1186 | 0.01893 | -0.0779 | -59.0914
-14.5 | -1.0657 | 0.01594 | -0.0723 | -66.857
-14 | -1.028 | 0.01513 | -0.0706 | -67.9445
-13.5 | -0.9887 | 0.01438 | -0.069 | -68.7552
-13 | -0.9483 | 0.01375 | -0.0676 | -68.9673
-12.5 | -0.9057 | 0.01319 | -0.0663 | -68.6657
-12 | -0.8643 | 0.01261 | -0.0648 | -68.5408
-11.5 | -0.8224 | 0.01202 | -0.0634 | -68.4193
-11 | -0.7811 | 0.01143 | -0.0617 | -68.3377
-10.5 | -0.7381 | 0.01092 | -0.0603 | -67.5916
-10 | -0.6949 | 0.01044 | -0.0589 | -66.5613
-9.5 | -0.6517 | 0.00999 | -0.0573 | -65.2352
-9 | -0.6075 | 0.00959 | -0.056 | -63.3472
-8.5 | -0.5636 | 0.0092 | -0.0544 | -61.2609
-8 | -0.5199 | 0.00885 | -0.0528 | -58.7458
-7.5 | -0.4769 | 0.0085 | -0.051 | -56.1059
-7 | -0.4365 | 0.00812 | -0.0486 | -53.7562
-6.5 | -0.3969 | 0.00787 | -0.0459 | -50.432
-6 | -0.3505 | 0.00765 | -0.0445 | -45.817
-5.5 | -0.3 | 0.00743 | -0.044 | -40.3769
-5 | -0.2484 | 0.00721 | -0.0437 | -34.4521
-4.5 | -0.1966 | 0.00697 | -0.0434 | -28.2066
-4 | -0.143 | 0.00679 | -0.0435 | -21.0604
-3.5 | -0.0885 | 0.00665 | -0.0438 | -13.3083
-3 | -0.034 | 0.00647 | -0.044 | -5.255
-2.5 | 0.022 | 0.0063 | -0.0446 | 3.4921
-2 | 0.0779 | 0.00611 | -0.0452 | 12.7496
-1.5 | 0.1302 | 0.00576 | -0.0451 | 22.6042
-1 | 0.1804 | 0.0053 | -0.0447 | 34.0377
-0.5 | 0.2099 | 0.00347 | -0.0409 | 60.4899
0 | 0.2705 | 0.00343 | -0.0424 | 78.863
0.5 | 0.3314 | 0.00342 | -0.044 | 96.9006
1 | 0.3917 | 0.00347 | -0.0454 | 112.8818
1.5 | 0.4526 | 0.00351 | -0.047 | 128.9459
2 | 0.5121 | 0.00361 | -0.0484 | 141.856
2.5 | 0.5667 | 0.00392 | -0.0488 | 144.5663
3 | 0.6193 | 0.00425 | -0.0489 | 145.7176
3.5 | 0.6701 | 0.00461 | -0.0487 | 145.3579
4 | 0.7133 | 0.00514 | -0.0469 | 138.7743
4.5 | 0.745 | 0.00582 | -0.0429 | 128.0069
5 | 0.7512 | 0.00654 | -0.0337 | 114.8624
5.5 | 0.7728 | 0.00723 | -0.0279 | 106.888
6 | 0.7922 | 0.00814 | -0.0222 | 97.3219
7.5 | 0.8265 | 0.0124 | -0.0031 | 66.6532
8 | 0.8485 | 0.0137 | 0.001 | 61.9343
8.5 | 0.8706 | 0.01509 | 0.0049 | 57.6938
9 | 0.9054 | 0.01602 | 0.0069 | 56.5169
9.5 | 0.9398 | 0.01698 | 0.0088 | 55.3475
10 | 0.9766 | 0.0179 | 0.0102 | 54.5587
10.5 | 1.0114 | 0.01893 | 0.0119 | 53.4284
11 | 1.0463 | 0.01997 | 0.0134 | 52.3936
11.5 | 1.0807 | 0.02111 | 0.0149 | 51.1937
12 | 1.1142 | 0.02228 | 0.0164 | 50.009
12.5 | 1.1455 | 0.02364 | 0.018 | 48.456
13 | 1.1792 | 0.02488 | 0.0193 | 47.3955
13.5 | 1.2092 | 0.02638 | 0.0208 | 45.8378
14 | 1.2401 | 0.02786 | 0.0221 | 44.5118
14.5 | 1.2676 | 0.02962 | 0.0236 | 42.7954
15 | 1.2957 | 0.03135 | 0.025 | 41.3301
15.5 | 1.3225 | 0.03324 | 0.0262 | 39.7864
16 | 1.3488 | 0.03519 | 0.0274 | 38.3291
16.5 | 1.3734 | 0.0373 | 0.0287 | 36.8204
17 | 1.3906 | 0.03998 | 0.0303 | 34.7824
17.5 | 1.4076 | 0.04246 | 0.0321 | 33.1512
18 | 1.4682 | 0.04591 | 0.024 | 31.98
18.5 | 1.5272 | 0.04996 | 0.0153 | 30.5685
19.5 | 1.5403 | 0.05665 | 0.0202 | 27.1898
20 | 1.5476 | 0.06064 | 0.0212 | 25.5211

## 93. Re 7M Mach 0.25 (1)
BIGFOIL.COM POLAR EXPORT
NACA66-419 a=0.2
NACA66-419 a=0.2 |  |  |  | Cl Max: | 1.504 | at alpha= | 13 | deg
JavaFoil+Calcfoil stall+Eppler ext transition |  |  |  | L/D Max: | 110.21 | at alpha= | 6 | deg
Re: | 7000000 |  |  | Cd Min: | 0.00382 | at alpha= | -1 | deg
Mach: | 0.25 |  |  | Cl=0 at alpha= | -2.2109 | deg
|  |  |  | @ Cl=0.1, Cd= | 0.005644
|  |  |  | @ Cl=0.4, Cd= | 0.0053029
|  |  |  | @ Cl=0.6, Cd= | 0.0063964
alpha (deg) | Cl | Cd | Cm | Cl/Cd
-15.5 | -0.68 | 0.11613 | 0 | -5.854
-15 | -0.713 | 0.10897 | 0 | -6.547
-14.5 | -0.742 | 0.10251 | -0.001 | -7.235
-14 | -0.764 | 0.09601 | -0.001 | -7.958
-13.5 | -0.781 | 0.08967 | -0.002 | -8.707
-13 | -0.791 | 0.08466 | -0.003 | -9.34
-12.5 | -0.796 | 0.07782 | -0.004 | -10.232
-12 | -0.794 | 0.07289 | -0.004 | -10.895
-11.5 | -0.789 | 0.06636 | -0.005 | -11.883
-11 | -0.786 | 0.05573 | -0.007 | -14.106
-10.5 | -0.893 | 0.01351 | -0.011 | -66.072
-10 | -0.861 | 0.01263 | -0.012 | -68.167
-9.5 | -0.823 | 0.01206 | -0.014 | -68.193
-9 | -0.783 | 0.01052 | -0.015 | -74.408
-8.5 | -0.737 | 0.01012 | -0.016 | -72.829
-8 | -0.688 | 0.00969 | -0.018 | -71.06
-7.5 | -0.637 | 0.00934 | -0.019 | -68.228
-7 | -0.584 | 0.00899 | -0.02 | -64.893
-6.5 | -0.528 | 0.00868 | -0.022 | -60.803
-6 | -0.47 | 0.00833 | -0.023 | -56.49
-5.5 | -0.411 | 0.00809 | -0.025 | -50.869
-5 | -0.351 | 0.00782 | -0.026 | -44.881
-4.5 | -0.29 | 0.00759 | -0.027 | -38.145
-4 | -0.227 | 0.00735 | -0.029 | -30.907
-3.5 | -0.164 | 0.0071 | -0.03 | -23.129
-3 | -0.101 | 0.00692 | -0.032 | -14.576
-2.5 | -0.037 | 0.00677 | -0.033 | -5.454
-2 | 0.027 | 0.00663 | -0.034 | 4.125
-1.5 | 0.092 | 0.0059 | -0.036 | 15.581
-1 | 0.157 | 0.00382 | -0.037 | 41.25
-0.5 | 0.222 | 0.00446 | -0.039 | 49.822
0 | 0.285 | 0.0048 | -0.04 | 59.435
0.5 | 0.349 | 0.00506 | -0.041 | 68.93
1 | 0.412 | 0.00536 | -0.043 | 76.952
1.5 | 0.473 | 0.00569 | -0.044 | 83.181
2 | 0.536 | 0.00603 | -0.045 | 88.95
2.5 | 0.599 | 0.00639 | -0.047 | 93.745
3 | 0.661 | 0.00679 | -0.048 | 97.369
3.5 | 0.723 | 0.00714 | -0.049 | 101.252
4 | 0.784 | 0.00753 | -0.051 | 104.169
4.5 | 0.846 | 0.00798 | -0.052 | 105.968
5 | 0.906 | 0.00846 | -0.053 | 107.059
5.5 | 0.964 | 0.00887 | -0.054 | 108.707
6 | 1.022 | 0.00927 | -0.056 | 110.21
6.5 | 1.076 | 0.01244 | -0.057 | 86.496
7 | 1.131 | 0.01307 | -0.058 | 86.473
7.5 | 1.183 | 0.01365 | -0.06 | 86.692
8 | 1.232 | 0.01432 | -0.061 | 86.048
8.5 | 1.279 | 0.01494 | -0.062 | 85.619
9 | 1.322 | 0.01567 | -0.063 | 84.382
9.5 | 1.362 | 0.01644 | -0.065 | 82.826
10 | 1.398 | 0.01728 | -0.066 | 80.902
10.5 | 1.429 | 0.01809 | -0.067 | 79.004
11 | 1.456 | 0.01905 | -0.068 | 76.408
11.5 | 1.476 | 0.02008 | -0.069 | 73.531
12 | 1.492 | 0.02128 | -0.071 | 70.101
12.5 | 1.501 | 0.02249 | -0.072 | 66.757
13 | 1.504 | 0.02376 | -0.073 | 63.294
13.5 | 1.501 | 0.02502 | -0.074 | 59.986
14 | 1.484 | 0.02662 | -0.075 | 55.762
14.5 | 1.459 | 0.02829 | -0.076 | 51.554
15 | 1.425 | 0.03015 | -0.077 | 47.279
15.5 | 1.384 | 0.03209 | -0.078 | 43.137
16 | 1.335 | 0.03431 | -0.079 | 38.918
16.5 | 1.278 | 0.03724 | -0.08 | 34.325
17 | 1.216 | 0.03968 | -0.081 | 30.65
17.5 | 1.145 | 0.04413 | -0.082 | 25.943
18 | 1.07 | 0.04836 | -0.082 | 22.125

## 94. Re 7M Mach 0.25 (2)
BIGFOIL.COM POLAR EXPORT
NACA66-419 a=0.2
NACA66-419 a=0.2 |  |  |  | Cl Max: | 1.4882 | at alpha= | 19.5 | deg
XFOIL ncrit=9 |  |  |  | L/D Max: | 146.561 | at alpha= | 3.5 | deg
Re: | 7000000 |  |  | Cd Min: | 0.07483 | at alpha= | 20 | deg
Mach: | 0.25 |  |  | Cl=0 at alpha= | -2.7597 | deg
|  |  |  | @ Cl=0.1, Cd= | 0.0061113
|  |  |  | @ Cl=0.4, Cd= | 0.0035063
|  |  |  | @ Cl=0.6, Cd= | 0.0041058
alpha (deg) | Cl | Cd | Cm | Cl/Cd
-20 | -1.1204 | 0.06558 | -0.106 | -17.0845
-19.5 | -1.1425 | 0.05652 | -0.1099 | -20.2141
-19 | -1.1765 | 0.04758 | -0.1116 | -24.7268
-18.5 | -1.1865 | 0.04177 | -0.111 | -28.4056
-18 | -1.1919 | 0.03684 | -0.1093 | -32.3534
-17.5 | -1.1864 | 0.03306 | -0.1069 | -35.8863
-17 | -1.1782 | 0.02967 | -0.104 | -39.7101
-16.5 | -1.1611 | 0.02702 | -0.1011 | -42.9719
-16 | -1.1405 | 0.02469 | -0.098 | -46.1928
-15.5 | -1.1144 | 0.02278 | -0.0951 | -48.9201
-15 | -1.0847 | 0.02113 | -0.0922 | -51.3346
-14.5 | -1.0541 | 0.01952 | -0.0892 | -54.001
-14 | -1.0213 | 0.01807 | -0.0863 | -56.5191
-13.5 | -1.0016 | 0.01599 | -0.0818 | -62.6391
-13 | -0.9598 | 0.01515 | -0.0797 | -63.3531
-12.5 | -0.9165 | 0.01442 | -0.0776 | -63.5576
-12 | -0.8719 | 0.01373 | -0.0757 | -63.5033
-11.5 | -0.8272 | 0.01308 | -0.0739 | -63.2416
-11 | -0.7811 | 0.0125 | -0.0722 | -62.488
-10.5 | -0.7383 | 0.0118 | -0.07 | -62.5678
-10 | -0.6932 | 0.01123 | -0.0682 | -61.7275
-9.5 | -0.6483 | 0.01069 | -0.0663 | -60.6455
-9 | -0.6024 | 0.01021 | -0.0646 | -59.001
-8.5 | -0.5565 | 0.00976 | -0.0628 | -57.0184
-8 | -0.5109 | 0.00933 | -0.061 | -54.7588
-7.5 | -0.4654 | 0.00893 | -0.0591 | -52.1165
-7 | -0.4212 | 0.00849 | -0.057 | -49.6113
-6.5 | -0.3768 | 0.0081 | -0.0549 | -46.5185
-6 | -0.3331 | 0.00777 | -0.0525 | -42.87
-5.5 | -0.292 | 0.00755 | -0.0495 | -38.6755
-5 | -0.2426 | 0.00734 | -0.0482 | -33.0518
-4.5 | -0.1912 | 0.00709 | -0.0474 | -26.9676
-4 | -0.1379 | 0.00689 | -0.047 | -20.0145
-3.5 | -0.083 | 0.00674 | -0.0469 | -12.3145
-3 | -0.0273 | 0.00655 | -0.047 | -4.1679
-2.5 | 0.0295 | 0.00637 | -0.0474 | 4.6311
-2 | 0.0868 | 0.00619 | -0.0478 | 14.0226
-1.5 | 0.1405 | 0.00587 | -0.0476 | 23.9353
-1 | 0.191 | 0.0054 | -0.0469 | 35.3704
-0.5 | 0.2179 | 0.00352 | -0.0423 | 61.9034
0 | 0.2806 | 0.00347 | -0.0439 | 80.8646
0.5 | 0.3437 | 0.00347 | -0.0455 | 99.049
1 | 0.4058 | 0.00351 | -0.047 | 115.6125
1.5 | 0.4687 | 0.00355 | -0.0486 | 132.0282
2 | 0.5299 | 0.00366 | -0.05 | 144.7814
2.5 | 0.5853 | 0.004 | -0.0502 | 146.325
3 | 0.6381 | 0.00438 | -0.0499 | 145.6849
3.5 | 0.6903 | 0.00471 | -0.0495 | 146.5605
4 | 0.7311 | 0.00527 | -0.0468 | 138.7287
4.5 | 0.7583 | 0.00589 | -0.0415 | 128.7436
5 | 0.7548 | 0.00678 | -0.0301 | 111.3274
5.5 | 0.772 | 0.00772 | -0.0235 | 100
6 | 0.7932 | 0.00874 | -0.018 | 90.7551
6.5 | 0.8039 | 0.0102 | -0.0111 | 78.8137
7 | 0.8118 | 0.01188 | -0.0041 | 68.3333
7.5 | 0.8205 | 0.01365 | 0.0023 | 60.1099
8 | 0.8399 | 0.01519 | 0.007 | 55.293
8.5 | 0.865 | 0.01662 | 0.0106 | 52.0457
9 | 0.9008 | 0.01771 | 0.0126 | 50.8639
9.5 | 0.9378 | 0.01872 | 0.0145 | 50.0962
10 | 0.9739 | 0.01984 | 0.0163 | 49.0877
10.5 | 1.0108 | 0.02099 | 0.018 | 48.1563
11 | 1.0456 | 0.02224 | 0.0198 | 47.0144
11.5 | 1.0815 | 0.02349 | 0.0215 | 46.0409
12 | 1.1129 | 0.02505 | 0.0234 | 44.4271
12.5 | 1.1484 | 0.02639 | 0.025 | 43.5165
13 | 1.1796 | 0.02807 | 0.0267 | 42.0235
13.5 | 1.2108 | 0.02976 | 0.0285 | 40.6855
14 | 1.2387 | 0.03179 | 0.0303 | 38.9651
14.5 | 1.2682 | 0.03372 | 0.0319 | 37.6097
15 | 1.2958 | 0.03588 | 0.0334 | 36.1148
15.5 | 1.3206 | 0.03832 | 0.035 | 34.4624
16 | 1.3446 | 0.04086 | 0.0365 | 32.9075
16.5 | 1.3634 | 0.04392 | 0.038 | 31.0428
17 | 1.3846 | 0.04688 | 0.0393 | 29.535
17.5 | 1.4004 | 0.05027 | 0.0406 | 27.8576
18 | 1.4288 | 0.05417 | 0.0388 | 26.3762
18.5 | 1.4832 | 0.05995 | 0.0295 | 24.7406
19 | 1.4879 | 0.06475 | 0.0306 | 22.9792
19.5 | 1.4882 | 0.06965 | 0.0319 | 21.3668
20 | 1.4806 | 0.07483 | 0.0339 | 19.7862

## 95. Re 7M Mach 0.50 (1)
BIGFOIL.COM POLAR EXPORT
NACA66-419 a=0.2
NACA66-419 a=0.2 |  |  |  | Cl Max: | 1.352 | at alpha= | 19.5 | deg
JavaFoil+Calcfoil stall+Eppler ext transition |  |  |  | L/D Max: | 100.226 | at alpha= | 5.5 | deg
Re: | 7000000 |  |  | Cd Min: | 0.00391 | at alpha= | -1 | deg
Mach: | 0.5 |  |  | Cl=0 at alpha= | -2.2113 | deg
|  |  |  | @ Cl=0.1, Cd= | 0.0069661
|  |  |  | @ Cl=0.4, Cd= | 0.0056969
|  |  |  | @ Cl=0.6, Cd= | 0.0069352
alpha (deg) | Cl | Cd | Cm | Cl/Cd
-20 | -1.014 | 0.15305 | 0.007 | -6.628
-19.5 | -0.984 | 0.14852 | 0.006 | -6.624
-19 | -0.956 | 0.14489 | 0.006 | -6.595
-18.5 | -0.931 | 0.14529 | 0.005 | -6.407
-18 | -0.903 | 0.13527 | 0.004 | -6.676
-17.5 | -0.872 | 0.13021 | 0.003 | -6.698
-17 | -0.842 | 0.12875 | 0.003 | -6.538
-16.5 | -0.814 | 0.12527 | 0.002 | -6.496
-16 | -0.786 | 0.12669 | 0.001 | -6.206
-15.5 | -0.759 | 0.11481 | 0.001 | -6.611
-15 | -0.729 | 0.11153 | 0 | -6.535
-14.5 | -0.701 | 0.10222 | -0.001 | -6.86
-14 | -0.673 | 0.09434 | -0.002 | -7.138
-13.5 | -0.646 | 0.08738 | -0.002 | -7.391
-13 | -0.619 | 0.0812 | -0.003 | -7.619
-12.5 | -0.587 | 0.09341 | -0.004 | -6.286
-12 | -0.559 | 0.08607 | -0.004 | -6.489
-11.5 | -0.531 | 0.07616 | -0.005 | -6.967
-11 | -0.502 | 0.06983 | -0.006 | -7.196
-10.5 | -0.476 | 0.06375 | -0.007 | -7.461
-10 | -0.454 | 0.0545 | -0.009 | -8.324
-9.5 | -0.417 | 0.06309 | -0.008 | -6.611
-9 | -0.387 | 0.07119 | -0.008 | -5.441
-8.5 | -0.44 | 0.0622 | -0.009 | -7.068
-8 | -0.532 | 0.05136 | -0.01 | -10.366
-7.5 | -0.638 | 0.01129 | -0.021 | -56.534
-7 | -0.606 | 0.01057 | -0.023 | -57.369
-6.5 | -0.561 | 0.01005 | -0.024 | -55.838
-6 | -0.507 | 0.00958 | -0.026 | -52.956
-5.5 | -0.448 | 0.00915 | -0.027 | -48.933
-5 | -0.385 | 0.00881 | -0.029 | -43.701
-4.5 | -0.319 | 0.00843 | -0.03 | -37.779
-4 | -0.251 | 0.00812 | -0.032 | -30.867
-3.5 | -0.182 | 0.00784 | -0.033 | -23.173
-3 | -0.112 | 0.0076 | -0.035 | -14.691
-2.5 | -0.041 | 0.00737 | -0.037 | -5.553
-2 | 0.03 | 0.00683 | -0.038 | 4.439
-1.5 | 0.102 | 0.00697 | -0.04 | 14.626
-1 | 0.176 | 0.00391 | -0.042 | 45.03
-0.5 | 0.249 | 0.00481 | -0.043 | 51.708
0 | 0.316 | 0.00531 | -0.044 | 59.62
0.5 | 0.387 | 0.00562 | -0.046 | 68.851
1 | 0.458 | 0.00604 | -0.047 | 75.768
1.5 | 0.525 | 0.00648 | -0.049 | 81.016
2 | 0.594 | 0.00689 | -0.05 | 86.248
2.5 | 0.663 | 0.00741 | -0.052 | 89.492
3 | 0.732 | 0.00788 | -0.053 | 92.93
3.5 | 0.801 | 0.00833 | -0.055 | 96.126
4 | 0.869 | 0.00888 | -0.056 | 97.865
4.5 | 0.936 | 0.00955 | -0.058 | 98.042
5 | 1.002 | 0.01011 | -0.059 | 99.11
5.5 | 1.065 | 0.01062 | -0.06 | 100.226
6 | 1.123 | 0.01451 | -0.062 | 77.372
6.5 | 1.18 | 0.01537 | -0.063 | 76.805
7 | 1.234 | 0.0163 | -0.065 | 75.726
7.5 | 1.281 | 0.01726 | -0.066 | 74.214
8 | 1.318 | 0.01828 | -0.067 | 72.077
8.5 | 1.34 | 0.01941 | -0.069 | 69.052
9 | 1.341 | 0.02079 | -0.07 | 64.5
9.5 | 1.301 | 0.0226 | -0.072 | 57.565
10 | 1.126 | 0.02514 | -0.073 | 44.805
10.5 | 0.717 | 0.0734 | -0.035 | 9.769
11 | 0.885 | 0.02762 | -0.075 | 32.038
11.5 | 0.915 | 0.03032 | -0.077 | 30.186
12 | 0.801 | 0.08518 | -0.04 | 9.409
12.5 | 0.978 | 0.03264 | -0.079 | 29.969
13 | 1.007 | 0.03567 | -0.08 | 28.242
13.5 | 1.034 | 0.04029 | -0.081 | 25.658
14 | 1.059 | 0.04622 | -0.082 | 22.916
14.5 | 0.944 | 0.10576 | -0.051 | 8.93
15 | 1.12 | 0.04916 | -0.084 | 22.791
15.5 | 1.137 | 0.05937 | -0.084 | 19.157
16 | 1.176 | 0.05472 | -0.086 | 21.493
16.5 | 1.197 | 0.06332 | -0.087 | 18.907
17 | 1.114 | 0.11461 | -0.069 | 9.721
17.5 | 1.259 | 0.06461 | -0.089 | 19.485
18 | 1.268 | 0.07691 | -0.088 | 16.492
18.5 | 1.304 | 0.0711 | -0.09 | 18.34
19 | 1.343 | 0.07181 | -0.092 | 18.703
19.5 | 1.352 | 0.08518 | -0.091 | 15.868
20 | 1.339 | 0.10274 | -0.087 | 13.031

## 96. Re 7M Mach 0.50 (2)
BIGFOIL.COM POLAR EXPORT
NACA66-419 a=0.2
NACA66-419 a=0.2 |  |  |  | Cl Max: | 1.1896 | at alpha= | 14 | deg
XFOIL ncrit=9 |  |  |  | L/D Max: | 148.084 | at alpha= | 2 | deg
Re: | 7000000 |  |  | Cd Min: | 0.15661 | at alpha= | 19 | deg
Mach: | 0.5 |  |  | Cl=0 at alpha= | -3.4046 | deg
|  |  |  | @ Cl=0.1, Cd= | 0.0066976
|  |  |  | @ Cl=0.4, Cd= | 0.0036903
|  |  |  | @ Cl=0.6, Cd= | 0.004058
alpha (deg) | Cl | Cd | Cm | Cl/Cd
-15 | -0.369 | 0.11633 | -0.0922 | -3.172
-14.5 | -0.3406 | 0.11137 | -0.0954 | -3.0583
-14 | -0.3634 | 0.09826 | -0.1035 | -3.6984
-13.5 | -0.3665 | 0.08863 | -0.1095 | -4.1352
-13 | -0.3906 | 0.07534 | -0.1184 | -5.1845
-12.5 | -0.4313 | 0.05862 | -0.1308 | -7.3576
-12 | -0.4813 | 0.0475 | -0.135 | -10.1326
-11.5 | -0.5154 | 0.03996 | -0.134 | -12.8979
-11 | -0.5566 | 0.03293 | -0.1298 | -16.9025
-10.5 | -0.5979 | 0.02642 | -0.1227 | -22.6306
-10 | -0.6046 | 0.02195 | -0.1159 | -27.5444
-9.5 | -0.596 | 0.01738 | -0.1094 | -34.2923
-9 | -0.5528 | 0.01524 | -0.1052 | -36.273
-8.5 | -0.5084 | 0.01369 | -0.1008 | -37.1366
-8 | -0.4595 | 0.01268 | -0.097 | -36.2382
-7.5 | -0.417 | 0.01156 | -0.0925 | -36.0727
-7 | -0.3642 | 0.01088 | -0.0895 | -33.4743
-6.5 | -0.3159 | 0.01012 | -0.0861 | -31.2154
-6 | -0.2663 | 0.00947 | -0.083 | -28.1204
-5.5 | -0.2144 | 0.00894 | -0.0804 | -23.9821
-5 | -0.1624 | 0.00845 | -0.0779 | -19.2189
-4.5 | -0.1098 | 0.00804 | -0.0756 | -13.6567
-4 | -0.0599 | 0.00762 | -0.0729 | -7.8609
-3.5 | -0.0095 | 0.00727 | -0.0703 | -1.3067
-3 | 0.0403 | 0.00695 | -0.0676 | 5.7986
-2.5 | 0.0841 | 0.00675 | -0.0635 | 12.4593
-2 | 0.1418 | 0.00656 | -0.0624 | 21.6159
-1.5 | 0.2002 | 0.00636 | -0.0614 | 31.478
-1 | 0.2475 | 0.0059 | -0.0585 | 41.9492
-0.5 | 0.2551 | 0.00372 | -0.0488 | 68.5753
0 | 0.3263 | 0.00364 | -0.0505 | 89.6429
0.5 | 0.3988 | 0.00369 | -0.0523 | 108.0759
1 | 0.4697 | 0.00371 | -0.0539 | 126.6038
1.5 | 0.5399 | 0.00379 | -0.0553 | 142.4538
2 | 0.6027 | 0.00407 | -0.0553 | 148.0835
2.5 | 0.6551 | 0.00452 | -0.0532 | 144.9336
3 | 0.703 | 0.00494 | -0.0501 | 142.3077
3.5 | 0.7236 | 0.00543 | -0.0415 | 133.2597
4 | 0.734 | 0.00644 | -0.0317 | 113.9752
4.5 | 0.7464 | 0.00774 | -0.023 | 96.4341
5 | 0.7636 | 0.00912 | -0.0156 | 83.7281
5.5 | 0.7787 | 0.01067 | -0.0082 | 72.9803
6 | 0.7891 | 0.01248 | -0.0004 | 63.2292
6.5 | 0.8032 | 0.01433 | 0.0065 | 56.0502
7 | 0.8236 | 0.01613 | 0.0122 | 51.0601
7.5 | 0.8205 | 0.0189 | 0.0204 | 43.4127
8.5 | 0.8479 | 0.02386 | 0.0317 | 35.5365
9 | 0.8901 | 0.02533 | 0.034 | 35.1402
9.5 | 0.9292 | 0.02707 | 0.0366 | 34.3258
10 | 0.9692 | 0.02882 | 0.0391 | 33.6294
10.5 | 1.0078 | 0.03079 | 0.0416 | 32.7314
11 | 1.0438 | 0.03296 | 0.0443 | 31.6687
11.5 | 1.0779 | 0.03536 | 0.047 | 30.4836
12 | 1.1111 | 0.03802 | 0.0496 | 29.2241
12.5 | 1.14 | 0.04106 | 0.0523 | 27.7642
13 | 1.165 | 0.04457 | 0.0549 | 26.1387
13.5 | 1.1801 | 0.04899 | 0.0574 | 24.0886
14 | 1.1896 | 0.05413 | 0.0594 | 21.9767
14.5 | 1.1859 | 0.06068 | 0.0607 | 19.5435
15 | 1.1711 | 0.06858 | 0.0609 | 17.0764
15.5 | 1.1541 | 0.07723 | 0.0598 | 14.9437
16 | 1.1329 | 0.08688 | 0.0573 | 13.0398
16.5 | 1.1112 | 0.09709 | 0.0538 | 11.4451
17 | 1.0897 | 0.10791 | 0.049 | 10.0982
17.5 | 1.0677 | 0.11921 | 0.0432 | 8.9565
18 | 1.0477 | 0.13081 | 0.0367 | 8.0093
19 | 0.9966 | 0.15661 | 0.0205 | 6.3636

## 97. Re 8M Mach 0.00 (1)
BIGFOIL.COM POLAR EXPORT
NACA66-419 a=0.2
NACA66-419 a=0.2 |  |  |  | Cl Max: | 1.578 | at alpha= | 14.5 | deg
JavaFoil+Calcfoil stall+Eppler ext transition |  |  |  | L/D Max: | 114.136 | at alpha= | 6 | deg
Re: | 8000000 |  |  | Cd Min: | 0.0041 | at alpha= | -0.5 | deg
Mach: | 0 |  |  | Cl=0 at alpha= | -2.2143 | deg
|  |  |  | @ Cl=0.1, Cd= | 0.0060586
|  |  |  | @ Cl=0.4, Cd= | 0.00528
|  |  |  | @ Cl=0.6, Cd= | 0.0063166
alpha (deg) | Cl | Cd | Cm | Cl/Cd
-17.5 | -0.851 | 0.12869 | 0.003 | -6.614
-17 | -0.863 | 0.12088 | 0.002 | -7.143
-16.5 | -0.874 | 0.11467 | 0.002 | -7.62
-16 | -0.882 | 0.10824 | 0.001 | -8.148
-15.5 | -0.887 | 0.10228 | 0 | -8.677
-15 | -0.892 | 0.09492 | 0 | -9.395
-14.5 | -0.892 | 0.0886 | -0.001 | -10.071
-14 | -0.889 | 0.08305 | -0.002 | -10.707
-13.5 | -0.887 | 0.07493 | -0.002 | -11.842
-13 | -0.899 | 0.05766 | -0.004 | -15.597
-12.5 | -1.005 | 0.01632 | -0.006 | -61.618
-12 | -0.991 | 0.01463 | -0.007 | -67.718
-11.5 | -0.969 | 0.01349 | -0.008 | -71.808
-11 | -0.94 | 0.01272 | -0.01 | -73.938
-10.5 | -0.904 | 0.01197 | -0.011 | -75.569
-10 | -0.864 | 0.01144 | -0.012 | -75.48
-9.5 | -0.822 | 0.01016 | -0.013 | -80.888
-9 | -0.776 | 0.00974 | -0.015 | -79.65
-8.5 | -0.728 | 0.00936 | -0.016 | -77.739
-8 | -0.677 | 0.00907 | -0.017 | -74.644
-7.5 | -0.625 | 0.00874 | -0.019 | -71.532
-7 | -0.571 | 0.00843 | -0.02 | -67.74
-6.5 | -0.516 | 0.00817 | -0.021 | -63.114
-6 | -0.459 | 0.00791 | -0.023 | -58
-5.5 | -0.401 | 0.00766 | -0.024 | -52.301
-5 | -0.342 | 0.00742 | -0.025 | -46.058
-4.5 | -0.282 | 0.00718 | -0.027 | -39.225
-4 | -0.221 | 0.007 | -0.028 | -31.58
-3.5 | -0.16 | 0.00679 | -0.029 | -23.504
-3 | -0.098 | 0.00602 | -0.031 | -16.29
-2.5 | -0.036 | 0.00627 | -0.032 | -5.731
-2 | 0.027 | 0.00659 | -0.033 | 4.036
-1.5 | 0.089 | 0.00642 | -0.035 | 13.922
-1 | 0.152 | 0.00435 | -0.036 | 35.046
-0.5 | 0.215 | 0.0041 | -0.037 | 52.551
0 | 0.277 | 0.00475 | -0.039 | 58.194
0.5 | 0.338 | 0.00501 | -0.04 | 67.48
1 | 0.4 | 0.00528 | -0.041 | 75.714
1.5 | 0.46 | 0.00557 | -0.043 | 82.516
2 | 0.521 | 0.00589 | -0.044 | 88.425
2.5 | 0.581 | 0.00622 | -0.045 | 93.499
3 | 0.642 | 0.00653 | -0.046 | 98.308
3.5 | 0.702 | 0.00686 | -0.048 | 102.333
4 | 0.762 | 0.0072 | -0.049 | 105.812
4.5 | 0.821 | 0.00763 | -0.05 | 107.586
5 | 0.88 | 0.00801 | -0.052 | 109.873
5.5 | 0.937 | 0.00833 | -0.053 | 112.571
6 | 0.994 | 0.00871 | -0.054 | 114.136
6.5 | 1.047 | 0.01153 | -0.055 | 90.81
7 | 1.101 | 0.01204 | -0.057 | 91.434
7.5 | 1.153 | 0.01259 | -0.058 | 91.633
8 | 1.203 | 0.01312 | -0.059 | 91.726
8.5 | 1.251 | 0.01369 | -0.06 | 91.375
9 | 1.297 | 0.01428 | -0.062 | 90.825
9.5 | 1.34 | 0.01493 | -0.063 | 89.715
10 | 1.38 | 0.01555 | -0.064 | 88.727
10.5 | 1.417 | 0.01628 | -0.065 | 87.026
11 | 1.451 | 0.01708 | -0.066 | 84.96
11.5 | 1.481 | 0.01788 | -0.068 | 82.833
12 | 1.508 | 0.01886 | -0.069 | 79.961
12.5 | 1.532 | 0.0197 | -0.07 | 77.742
13 | 1.551 | 0.0207 | -0.071 | 74.943
13.5 | 1.567 | 0.02186 | -0.072 | 71.649
14 | 1.575 | 0.02285 | -0.073 | 68.924
14.5 | 1.578 | 0.02411 | -0.074 | 65.442
15 | 1.576 | 0.02554 | -0.075 | 61.71
15.5 | 1.57 | 0.02684 | -0.076 | 58.504
16 | 1.56 | 0.02833 | -0.077 | 55.072
16.5 | 1.547 | 0.02967 | -0.078 | 52.14
17 | 1.529 | 0.03165 | -0.079 | 48.298
17.5 | 1.508 | 0.03329 | -0.08 | 45.309
18 | 1.484 | 0.0353 | -0.081 | 42.054
18.5 | 1.458 | 0.03732 | -0.082 | 39.055
19 | 1.428 | 0.03991 | -0.083 | 35.783
19.5 | 1.397 | 0.04255 | -0.084 | 32.822

## 98. Re 8M Mach 0.00 (2)
BIGFOIL.COM POLAR EXPORT
NACA66-419 a=0.2
NACA66-419 a=0.2 |  |  |  | Cl Max: | 1.5773 | at alpha= | 20 | deg
XFOIL ncrit=9 |  |  |  | L/D Max: | 143.318 | at alpha= | 3 | deg
Re: | 8000000 |  |  | Cd Min: | 0.05687 | at alpha= | 20 | deg
Mach: | 0 |  |  | Cl=0 at alpha= | -2.6732 | deg
|  |  |  | @ Cl=0.1, Cd= | 0.0058159
|  |  |  | @ Cl=0.4, Cd= | 0.0033557
|  |  |  | @ Cl=0.6, Cd= | 0.0041994
alpha (deg) | Cl | Cd | Cm | Cl/Cd
-20 | -1.3499 | 0.03304 | -0.0903 | -40.8565
-19.5 | -1.3301 | 0.03079 | -0.0891 | -43.1991
-19 | -1.3125 | 0.02851 | -0.0873 | -46.0365
-18.5 | -1.2893 | 0.02665 | -0.0857 | -48.379
-18 | -1.2648 | 0.02494 | -0.084 | -50.7137
-17.5 | -1.2389 | 0.0234 | -0.0822 | -52.9444
-17 | -1.2118 | 0.02192 | -0.0803 | -55.2828
-16.5 | -1.1843 | 0.02048 | -0.0783 | -57.8271
-16 | -1.1561 | 0.01914 | -0.0762 | -60.4023
-15.5 | -1.1246 | 0.018 | -0.0742 | -62.4778
-15 | -1.0911 | 0.01696 | -0.0724 | -64.3337
-14.5 | -1.0719 | 0.01516 | -0.0686 | -70.7058
-14 | -1.0325 | 0.01446 | -0.0673 | -71.4039
-13.5 | -0.9955 | 0.01369 | -0.0655 | -72.7173
-13 | -0.9546 | 0.01311 | -0.0643 | -72.8146
-12.5 | -0.9136 | 0.01255 | -0.0629 | -72.7968
-12 | -0.8712 | 0.01202 | -0.0617 | -72.4792
-11.5 | -0.8291 | 0.0115 | -0.0604 | -72.0957
-11 | -0.7875 | 0.01096 | -0.0589 | -71.8522
-10.5 | -0.7455 | 0.01046 | -0.0574 | -71.2715
-10 | -0.7034 | 0.00999 | -0.0558 | -70.4104
-9.5 | -0.6604 | 0.00957 | -0.0544 | -69.0073
-9 | -0.617 | 0.00919 | -0.0529 | -67.1382
-8.5 | -0.5738 | 0.00883 | -0.0514 | -64.983
-8 | -0.5306 | 0.0085 | -0.0497 | -62.4235
-7.5 | -0.4875 | 0.00818 | -0.0479 | -59.5966
-7 | -0.4489 | 0.00787 | -0.0451 | -57.0394
-6.5 | -0.4059 | 0.00763 | -0.0432 | -53.1979
-6 | -0.3563 | 0.0074 | -0.0426 | -48.1486
-5.5 | -0.305 | 0.00718 | -0.0423 | -42.4791
-5 | -0.2525 | 0.00699 | -0.0422 | -36.123
-4.5 | -0.2003 | 0.00678 | -0.0421 | -29.5428
-4 | -0.1468 | 0.00662 | -0.0423 | -22.1752
-3.5 | -0.0918 | 0.00646 | -0.0428 | -14.2105
-3 | -0.0366 | 0.00627 | -0.0432 | -5.8373
-2.5 | 0.0194 | 0.00611 | -0.0439 | 3.1751
-2 | 0.0754 | 0.00595 | -0.0446 | 12.6723
-1.5 | 0.1286 | 0.00566 | -0.0447 | 22.7208
-1 | 0.1795 | 0.00526 | -0.0445 | 34.1255
-0.5 | 0.2096 | 0.00339 | -0.0408 | 61.8289
0 | 0.2694 | 0.00331 | -0.0423 | 81.3897
0.5 | 0.3296 | 0.00334 | -0.0438 | 98.6826
1 | 0.3896 | 0.00334 | -0.0453 | 116.6467
1.5 | 0.4492 | 0.00343 | -0.0467 | 130.9621
2 | 0.5069 | 0.0036 | -0.0478 | 140.8056
2.5 | 0.5602 | 0.00396 | -0.048 | 141.4646
3 | 0.6134 | 0.00428 | -0.0483 | 143.3178
3.5 | 0.6636 | 0.00466 | -0.048 | 142.4034
4 | 0.706 | 0.0052 | -0.0462 | 135.7692
4.5 | 0.736 | 0.0059 | -0.0419 | 124.7458
5 | 0.7473 | 0.00651 | -0.0337 | 114.7926
5.5 | 0.77 | 0.00715 | -0.0282 | 107.6923
6 | 0.787 | 0.00809 | -0.022 | 97.2806
6.5 | 0.802 | 0.00926 | -0.0159 | 86.6091
7 | 0.8093 | 0.01082 | -0.009 | 74.7967
7.5 | 0.8282 | 0.0121 | -0.0042 | 68.4463
8 | 0.8489 | 0.01341 | 0.0002 | 63.3035
8.5 | 0.8779 | 0.01448 | 0.0031 | 60.6285
9 | 0.9133 | 0.01535 | 0.0049 | 59.4984
9.5 | 0.9483 | 0.01626 | 0.0067 | 58.321
10 | 0.9848 | 0.01713 | 0.0082 | 57.4898
10.5 | 1.0197 | 0.01811 | 0.0098 | 56.3059
11 | 1.0548 | 0.0191 | 0.0112 | 55.2251
11.5 | 1.0896 | 0.02014 | 0.0126 | 54.1013
12 | 1.1217 | 0.02136 | 0.0143 | 52.514
12.5 | 1.1557 | 0.02248 | 0.0156 | 51.4101
13 | 1.1876 | 0.02378 | 0.017 | 49.9411
13.5 | 1.2193 | 0.0251 | 0.0183 | 48.5777
14 | 1.248 | 0.02665 | 0.0198 | 46.8293
14.5 | 1.2776 | 0.02817 | 0.0212 | 45.3532
15.5 | 1.3345 | 0.0315 | 0.0236 | 42.3651
16 | 1.3607 | 0.03337 | 0.0248 | 40.7761
16.5 | 1.3844 | 0.03547 | 0.0261 | 39.0302
17 | 1.4061 | 0.03772 | 0.0274 | 37.2773
17.5 | 1.4256 | 0.04012 | 0.0288 | 35.5334
18 | 1.4545 | 0.0426 | 0.0281 | 34.1432
18.5 | 1.5244 | 0.04632 | 0.0175 | 32.9102
20 | 1.5773 | 0.05687 | 0.017 | 27.7352

## 99. Re 8M Mach 0.10 (1)
BIGFOIL.COM POLAR EXPORT
NACA66-419 a=0.2
NACA66-419 a=0.2 |  |  |  | Cl Max: | 1.566 | at alpha= | 14 | deg
JavaFoil+Calcfoil stall+Eppler ext transition |  |  |  | L/D Max: | 113.535 | at alpha= | 6 | deg
Re: | 8000000 |  |  | Cd Min: | 0.00437 | at alpha= | -1 | deg
Mach: | 0.1 |  |  | Cl=0 at alpha= | -2.2143 | deg
|  |  |  | @ Cl=0.1, Cd= | 0.0060609
|  |  |  | @ Cl=0.4, Cd= | 0.00531
|  |  |  | @ Cl=0.6, Cd= | 0.0063292
alpha (deg) | Cl | Cd | Cm | Cl/Cd
-17.5 | -0.816 | 0.1301 | 0.003 | -6.272
-17 | -0.832 | 0.12337 | 0.002 | -6.742
-16.5 | -0.845 | 0.11696 | 0.002 | -7.227
-16 | -0.856 | 0.11055 | 0.001 | -7.746
-15.5 | -0.867 | 0.10234 | 0 | -8.471
-15 | -0.872 | 0.09747 | 0 | -8.946
-14.5 | -0.875 | 0.09083 | -0.001 | -9.638
-14 | -0.876 | 0.0846 | -0.002 | -10.353
-13.5 | -0.873 | 0.07868 | -0.002 | -11.09
-13 | -0.869 | 0.07095 | -0.003 | -12.247
-12.5 | -0.989 | 0.01847 | -0.006 | -53.527
-12 | -0.983 | 0.01536 | -0.007 | -63.958
-11.5 | -0.965 | 0.01381 | -0.008 | -69.866
-11 | -0.939 | 0.01291 | -0.01 | -72.743
-10.5 | -0.904 | 0.0122 | -0.011 | -74.099
-10 | -0.864 | 0.01157 | -0.012 | -74.71
-9.5 | -0.823 | 0.01024 | -0.013 | -80.368
-9 | -0.777 | 0.0098 | -0.015 | -79.352
-8.5 | -0.729 | 0.00944 | -0.016 | -77.285
-8 | -0.679 | 0.00908 | -0.017 | -74.795
-7.5 | -0.627 | 0.00879 | -0.019 | -71.376
-7 | -0.573 | 0.00849 | -0.02 | -67.492
-6.5 | -0.518 | 0.00823 | -0.021 | -62.92
-6 | -0.461 | 0.00793 | -0.023 | -58.077
-5.5 | -0.402 | 0.00771 | -0.024 | -52.181
-5 | -0.343 | 0.00743 | -0.025 | -46.173
-4.5 | -0.283 | 0.00722 | -0.027 | -39.19
-4 | -0.222 | 0.00702 | -0.028 | -31.61
-3.5 | -0.16 | 0.00683 | -0.029 | -23.474
-3 | -0.098 | 0.00606 | -0.031 | -16.238
-2.5 | -0.036 | 0.00592 | -0.032 | -6.087
-2 | 0.027 | 0.0066 | -0.034 | 4.051
-1.5 | 0.09 | 0.00638 | -0.035 | 14.076
-1 | 0.153 | 0.00437 | -0.036 | 35.062
-0.5 | 0.216 | 0.00452 | -0.038 | 47.927
0 | 0.278 | 0.00476 | -0.039 | 58.388
0.5 | 0.34 | 0.00501 | -0.04 | 67.791
1 | 0.402 | 0.00532 | -0.041 | 75.495
1.5 | 0.462 | 0.00559 | -0.043 | 82.662
2 | 0.523 | 0.00592 | -0.044 | 88.292
2.5 | 0.584 | 0.00624 | -0.045 | 93.594
3 | 0.645 | 0.00658 | -0.047 | 98.003
3.5 | 0.705 | 0.00689 | -0.048 | 102.353
4 | 0.765 | 0.00724 | -0.049 | 105.768
4.5 | 0.825 | 0.0077 | -0.051 | 107.12
5 | 0.884 | 0.00805 | -0.052 | 109.743
5.5 | 0.942 | 0.0084 | -0.053 | 112.155
6 | 0.998 | 0.00879 | -0.054 | 113.535
6.5 | 1.051 | 0.0116 | -0.056 | 90.593
7 | 1.106 | 0.01217 | -0.057 | 90.854
7.5 | 1.158 | 0.01268 | -0.058 | 91.294
8 | 1.208 | 0.01325 | -0.059 | 91.144
8.5 | 1.256 | 0.01381 | -0.061 | 90.904
9 | 1.301 | 0.01443 | -0.062 | 90.131
9.5 | 1.343 | 0.01508 | -0.063 | 89.108
10 | 1.383 | 0.01574 | -0.064 | 87.875
10.5 | 1.42 | 0.01652 | -0.065 | 85.925
11 | 1.453 | 0.0173 | -0.067 | 83.986
11.5 | 1.482 | 0.01811 | -0.068 | 81.828
12 | 1.507 | 0.01914 | -0.069 | 78.76
12.5 | 1.529 | 0.01997 | -0.07 | 76.603
13 | 1.547 | 0.02102 | -0.071 | 73.604
13.5 | 1.561 | 0.02224 | -0.072 | 70.178
14 | 1.566 | 0.0234 | -0.074 | 66.895
14.5 | 1.566 | 0.02467 | -0.075 | 63.447
15 | 1.56 | 0.026 | -0.076 | 60.02
15.5 | 1.551 | 0.02738 | -0.077 | 56.653
16 | 1.537 | 0.02886 | -0.078 | 53.28
16.5 | 1.519 | 0.03075 | -0.079 | 49.394
17 | 1.497 | 0.03252 | -0.08 | 46.028
17.5 | 1.472 | 0.03415 | -0.081 | 43.087
18 | 1.443 | 0.03627 | -0.082 | 39.772
18.5 | 1.41 | 0.03887 | -0.082 | 36.284
19 | 1.376 | 0.04127 | -0.083 | 33.347

## 100. Re 8M Mach 0.10 (2)
BIGFOIL.COM POLAR EXPORT
NACA66-419 a=0.2
NACA66-419 a=0.2 |  |  |  | Cl Max: | 1.5185 | at alpha= | 18.5 | deg
XFOIL ncrit=9 |  |  |  | L/D Max: | 143.442 | at alpha= | 3 | deg
Re: | 8000000 |  |  | Cd Min: | 0.04793 | at alpha= | 18.5 | deg
Mach: | 0.1 |  |  | Cl=0 at alpha= | -2.6833 | deg
|  |  |  | @ Cl=0.1, Cd= | 0.0058386
|  |  |  | @ Cl=0.4, Cd= | 0.0033604
|  |  |  | @ Cl=0.6, Cd= | 0.0041991
alpha (deg) | Cl | Cd | Cm | Cl/Cd
-20 | -1.3402 | 0.03518 | -0.0944 | -38.0955
-19.5 | -1.3214 | 0.0327 | -0.0932 | -40.4098
-19 | -1.3072 | 0.03002 | -0.0913 | -43.5443
-18.5 | -1.2866 | 0.02791 | -0.0895 | -46.0982
-18 | -1.2644 | 0.02595 | -0.0876 | -48.7245
-17.5 | -1.2383 | 0.02432 | -0.0857 | -50.9169
-17 | -1.2116 | 0.02272 | -0.0837 | -53.3275
-16.5 | -1.1844 | 0.02122 | -0.0816 | -55.8153
-16 | -1.1559 | 0.01982 | -0.0794 | -58.3199
-15 | -1.0904 | 0.01757 | -0.0755 | -62.0603
-14.5 | -1.074 | 0.01551 | -0.0713 | -69.2456
-14 | -1.0356 | 0.01474 | -0.0696 | -70.2578
-13.5 | -0.9972 | 0.01398 | -0.0679 | -71.3305
-13 | -0.9571 | 0.01333 | -0.0664 | -71.8005
-12.5 | -0.9151 | 0.01276 | -0.065 | -71.7163
-12 | -0.8729 | 0.01219 | -0.0636 | -71.6079
-11.5 | -0.83 | 0.01167 | -0.0623 | -71.1225
-11 | -0.7876 | 0.01113 | -0.0608 | -70.7637
-10.5 | -0.7458 | 0.0106 | -0.0591 | -70.3585
-10 | -0.7028 | 0.01012 | -0.0576 | -69.4466
-9.5 | -0.6598 | 0.00968 | -0.056 | -68.1612
-9 | -0.6162 | 0.00929 | -0.0545 | -66.3294
-8.5 | -0.5724 | 0.00892 | -0.0529 | -64.1704
-8 | -0.5287 | 0.00857 | -0.0513 | -61.6919
-7.5 | -0.4851 | 0.00824 | -0.0495 | -58.8714
-7 | -0.4445 | 0.00789 | -0.0471 | -56.3371
-6.5 | -0.4049 | 0.00767 | -0.0443 | -52.7901
-6 | -0.3558 | 0.00743 | -0.0435 | -47.8869
-5.5 | -0.3046 | 0.00721 | -0.0431 | -42.2469
-5 | -0.2521 | 0.00701 | -0.0429 | -35.9629
-4.5 | -0.1997 | 0.00681 | -0.0428 | -29.3245
-4 | -0.1462 | 0.00664 | -0.0429 | -22.0181
-3.5 | -0.0911 | 0.00647 | -0.0433 | -14.0804
-3 | -0.0356 | 0.00629 | -0.0437 | -5.6598
-2.5 | 0.0206 | 0.00612 | -0.0444 | 3.366
-2 | 0.0768 | 0.00596 | -0.045 | 12.8859
-1.5 | 0.1303 | 0.00568 | -0.0451 | 22.9401
-1 | 0.1815 | 0.00528 | -0.0449 | 34.375
-0.5 | 0.211 | 0.0034 | -0.0411 | 62.0588
0 | 0.2712 | 0.00331 | -0.0425 | 81.9335
0.5 | 0.3318 | 0.00335 | -0.0441 | 99.0448
1 | 0.3922 | 0.00335 | -0.0456 | 117.0746
1.5 | 0.4522 | 0.00343 | -0.047 | 131.8367
2 | 0.51 | 0.00361 | -0.048 | 141.2742
2.5 | 0.5635 | 0.00398 | -0.0483 | 141.5829
3 | 0.6168 | 0.0043 | -0.0485 | 143.4419
3.5 | 0.6674 | 0.00467 | -0.0482 | 142.9122
4 | 0.7095 | 0.00522 | -0.0462 | 135.9195
4.5 | 0.7388 | 0.00591 | -0.0417 | 125.0085
5 | 0.7466 | 0.00656 | -0.0328 | 113.811
5.5 | 0.7693 | 0.00724 | -0.0273 | 106.2569
6 | 0.7879 | 0.00817 | -0.0214 | 96.4382
6.5 | 0.8025 | 0.00937 | -0.0152 | 85.6457
7 | 0.8088 | 0.01099 | -0.0081 | 73.5942
8 | 0.8479 | 0.01364 | 0.0012 | 62.1628
8.5 | 0.8762 | 0.01477 | 0.0042 | 59.323
9 | 0.9132 | 0.01561 | 0.0059 | 58.501
9.5 | 0.9474 | 0.01658 | 0.0078 | 57.1411
10 | 0.985 | 0.01743 | 0.0092 | 56.5118
10.5 | 1.0187 | 0.01851 | 0.011 | 55.0351
11 | 1.0556 | 0.01945 | 0.0124 | 54.2725
11.5 | 1.0886 | 0.02061 | 0.014 | 52.819
12 | 1.1225 | 0.02178 | 0.0155 | 51.5381
12.5 | 1.1549 | 0.02303 | 0.017 | 50.1476
13 | 1.1889 | 0.02427 | 0.0183 | 48.9864
13.5 | 1.2181 | 0.02579 | 0.0199 | 47.2315
14 | 1.2489 | 0.02726 | 0.0213 | 45.8144
14.5 | 1.2771 | 0.02894 | 0.0228 | 44.1292
15 | 1.3078 | 0.0305 | 0.0239 | 42.8787
15.5 | 1.3337 | 0.03241 | 0.0254 | 41.1509
16 | 1.3618 | 0.03421 | 0.0265 | 39.8071
17 | 1.4047 | 0.03894 | 0.0293 | 36.0734
17.5 | 1.4267 | 0.04122 | 0.0305 | 34.6118
18 | 1.4501 | 0.04392 | 0.0307 | 33.0168
18.5 | 1.5185 | 0.04793 | 0.0202 | 31.6816

## 101. Re 8M Mach 0.25 (1)
BIGFOIL.COM POLAR EXPORT
NACA66-419 a=0.2
NACA66-419 a=0.2 |  |  |  | Cl Max: | 1.505 | at alpha= | 13 | deg
JavaFoil+Calcfoil stall+Eppler ext transition |  |  |  | L/D Max: | 111.557 | at alpha= | 6 | deg
Re: | 8000000 |  |  | Cd Min: | 0.00395 | at alpha= | -1 | deg
Mach: | 0.25 |  |  | Cl=0 at alpha= | -2.2109 | deg
|  |  |  | @ Cl=0.1, Cd= | 0.0058179
|  |  |  | @ Cl=0.4, Cd= | 0.0054029
|  |  |  | @ Cl=0.6, Cd= | 0.006436
alpha (deg) | Cl | Cd | Cm | Cl/Cd
-16 | -0.641 | 0.12274 | 0.001 | -5.223
-15.5 | -0.68 | 0.11576 | 0 | -5.873
-15 | -0.714 | 0.10901 | 0 | -6.546
-14.5 | -0.742 | 0.10259 | -0.001 | -7.231
-14 | -0.765 | 0.0956 | -0.001 | -7.997
-13.5 | -0.781 | 0.08921 | -0.002 | -8.757
-13 | -0.792 | 0.08344 | -0.003 | -9.491
-12.5 | -0.797 | 0.07705 | -0.004 | -10.346
-12 | -0.795 | 0.07199 | -0.004 | -11.045
-11.5 | -0.791 | 0.06486 | -0.006 | -12.192
-11 | -0.904 | 0.01669 | -0.01 | -54.174
-10.5 | -0.894 | 0.01318 | -0.011 | -67.834
-10 | -0.861 | 0.0123 | -0.012 | -70.037
-9.5 | -0.823 | 0.01178 | -0.014 | -69.876
-9 | -0.783 | 0.01031 | -0.015 | -75.97
-8.5 | -0.738 | 0.00985 | -0.016 | -74.878
-8 | -0.689 | 0.00947 | -0.018 | -72.784
-7.5 | -0.638 | 0.0091 | -0.019 | -70.108
-7 | -0.584 | 0.00878 | -0.02 | -66.545
-6.5 | -0.528 | 0.00847 | -0.022 | -62.353
-6 | -0.471 | 0.00816 | -0.023 | -57.669
-5.5 | -0.412 | 0.0079 | -0.025 | -52.136
-5 | -0.351 | 0.00764 | -0.026 | -45.999
-4.5 | -0.29 | 0.00741 | -0.027 | -39.103
-4 | -0.227 | 0.00718 | -0.029 | -31.679
-3.5 | -0.164 | 0.00694 | -0.03 | -23.704
-3 | -0.101 | 0.00681 | -0.032 | -14.827
-2.5 | -0.037 | 0.00663 | -0.033 | -5.573
-2 | 0.027 | 0.00595 | -0.034 | 4.598
-1.5 | 0.092 | 0.00608 | -0.036 | 15.124
-1 | 0.157 | 0.00395 | -0.037 | 39.916
-0.5 | 0.222 | 0.0046 | -0.039 | 48.341
0 | 0.285 | 0.00485 | -0.04 | 58.7
0.5 | 0.349 | 0.00516 | -0.041 | 67.63
1 | 0.412 | 0.00546 | -0.043 | 75.484
1.5 | 0.473 | 0.00575 | -0.044 | 82.411
2 | 0.536 | 0.00611 | -0.045 | 87.821
2.5 | 0.599 | 0.00643 | -0.047 | 93.139
3 | 0.661 | 0.0068 | -0.048 | 97.26
3.5 | 0.723 | 0.00713 | -0.049 | 101.399
4 | 0.785 | 0.0075 | -0.051 | 104.554
4.5 | 0.846 | 0.00799 | -0.052 | 105.923
5 | 0.906 | 0.00839 | -0.053 | 108.05
5.5 | 0.965 | 0.00873 | -0.055 | 110.545
6 | 1.023 | 0.00917 | -0.056 | 111.557
6.5 | 1.076 | 0.01218 | -0.057 | 88.384
7 | 1.131 | 0.01276 | -0.058 | 88.653
7.5 | 1.184 | 0.01335 | -0.06 | 88.7
8 | 1.233 | 0.01398 | -0.061 | 88.237
8.5 | 1.28 | 0.0146 | -0.062 | 87.643
9 | 1.323 | 0.0153 | -0.063 | 86.526
9.5 | 1.363 | 0.01611 | -0.065 | 84.587
10 | 1.399 | 0.01686 | -0.066 | 82.971
10.5 | 1.43 | 0.01768 | -0.067 | 80.907
11 | 1.456 | 0.01858 | -0.068 | 78.405
11.5 | 1.478 | 0.01963 | -0.07 | 75.285
12 | 1.493 | 0.02074 | -0.071 | 71.964
12.5 | 1.502 | 0.02197 | -0.072 | 68.371
13 | 1.505 | 0.02314 | -0.073 | 65.04
13.5 | 1.502 | 0.02445 | -0.074 | 61.42
14 | 1.485 | 0.02592 | -0.075 | 57.291
14.5 | 1.46 | 0.02762 | -0.076 | 52.862
15 | 1.426 | 0.02936 | -0.077 | 48.584
15.5 | 1.385 | 0.0312 | -0.078 | 44.403
16 | 1.337 | 0.03337 | -0.079 | 40.049
16.5 | 1.279 | 0.03646 | -0.08 | 35.08
17 | 1.218 | 0.03865 | -0.081 | 31.5
17.5 | 1.147 | 0.04281 | -0.082 | 26.78
18 | 1.071 | 0.04694 | -0.083 | 22.822

## 102. Re 8M Mach 0.25 (2)
BIGFOIL.COM POLAR EXPORT
NACA66-419 a=0.2
NACA66-419 a=0.2 |  |  |  | Cl Max: | 1.5162 | at alpha= | 19 | deg
XFOIL ncrit=9 |  |  |  | L/D Max: | 145.205 | at alpha= | 3 | deg
Re: | 8000000 |  |  | Cd Min: | 0.0638 | at alpha= | 19 | deg
Mach: | 0.25 |  |  | Cl=0 at alpha= | -2.7434 | deg
|  |  |  | @ Cl=0.1, Cd= | 0.0059634
|  |  |  | @ Cl=0.4, Cd= | 0.00339
|  |  |  | @ Cl=0.6, Cd= | 0.0041686
alpha (deg) | Cl | Cd | Cm | Cl/Cd
-20 | -1.1568 | 0.06127 | -0.1084 | -18.8804
-19.5 | -1.1738 | 0.0533 | -0.1111 | -22.0225
-19 | -1.2036 | 0.04518 | -0.1118 | -26.6401
-18.5 | -1.2098 | 0.03988 | -0.1108 | -30.336
-18 | -1.2109 | 0.03542 | -0.1088 | -34.1869
-17.5 | -1.2036 | 0.03184 | -0.1063 | -37.8015
-17 | -1.1943 | 0.0286 | -0.1032 | -41.7587
-16.5 | -1.1749 | 0.02614 | -0.1003 | -44.9464
-16 | -1.1519 | 0.02402 | -0.0973 | -47.9559
-15.5 | -1.1237 | 0.02222 | -0.0944 | -50.5716
-15 | -1.0924 | 0.02067 | -0.0916 | -52.8495
-14.5 | -1.0608 | 0.01916 | -0.0887 | -55.3653
-14 | -1.0273 | 0.01777 | -0.0858 | -57.8109
-13.5 | -0.9971 | 0.01625 | -0.0824 | -61.36
-13 | -0.9684 | 0.01474 | -0.0787 | -65.6988
-12.5 | -0.9256 | 0.01396 | -0.0765 | -66.3037
-12 | -0.8816 | 0.01326 | -0.0745 | -66.4857
-11.5 | -0.8363 | 0.01263 | -0.0727 | -66.2154
-11 | -0.7911 | 0.01204 | -0.0708 | -65.706
-10.5 | -0.745 | 0.0115 | -0.0691 | -64.7826
-10 | -0.7018 | 0.01088 | -0.0669 | -64.5037
-9.5 | -0.6567 | 0.01035 | -0.065 | -63.4493
-9 | -0.611 | 0.00989 | -0.0632 | -61.7796
-8.5 | -0.5656 | 0.00944 | -0.0614 | -59.9153
-8 | -0.5195 | 0.00902 | -0.0596 | -57.5942
-7.5 | -0.4736 | 0.00862 | -0.0578 | -54.942
-7 | -0.4271 | 0.00827 | -0.056 | -51.6445
-6.5 | -0.3844 | 0.00786 | -0.0535 | -48.9059
-6 | -0.3425 | 0.00754 | -0.0507 | -45.4244
-5.5 | -0.2995 | 0.00734 | -0.0481 | -40.8038
-4.5 | -0.195 | 0.00693 | -0.0467 | -28.1385
-4 | -0.1417 | 0.00674 | -0.0463 | -21.0237
-3.5 | -0.0859 | 0.00655 | -0.0464 | -13.1145
-3 | -0.0292 | 0.00637 | -0.0466 | -4.584
-2.5 | 0.0277 | 0.00619 | -0.047 | 4.475
-2 | 0.0853 | 0.00603 | -0.0475 | 14.1459
-1.5 | 0.1405 | 0.00578 | -0.0476 | 24.308
-1 | 0.1917 | 0.00536 | -0.0471 | 35.7649
-0.5 | 0.2193 | 0.00342 | -0.0426 | 64.1228
0 | 0.2815 | 0.00335 | -0.044 | 84.0299
0.5 | 0.3442 | 0.00339 | -0.0456 | 101.5339
1 | 0.4067 | 0.00339 | -0.0472 | 119.9705
1.5 | 0.4685 | 0.00347 | -0.0486 | 135.0144
2 | 0.5274 | 0.00368 | -0.0495 | 143.3152
2.5 | 0.5815 | 0.00406 | -0.0495 | 143.2266
3 | 0.636 | 0.00438 | -0.0495 | 145.2055
3.5 | 0.6873 | 0.00475 | -0.0489 | 144.6947
4 | 0.7274 | 0.00532 | -0.0462 | 136.7293
4.5 | 0.7498 | 0.00591 | -0.0397 | 126.8697
5 | 0.7487 | 0.00684 | -0.029 | 109.4591
5.5 | 0.77 | 0.0077 | -0.0232 | 100
6 | 0.7889 | 0.00877 | -0.0173 | 89.9544
6.5 | 0.8006 | 0.01021 | -0.0105 | 78.4133
7 | 0.8084 | 0.0119 | -0.0036 | 67.9328
8 | 0.8412 | 0.01506 | 0.0069 | 55.8566
8.5 | 0.8715 | 0.01626 | 0.0099 | 53.5978
9 | 0.9085 | 0.01726 | 0.0118 | 52.6362
10 | 0.9818 | 0.01939 | 0.0155 | 50.6343
10.5 | 1.019 | 0.02049 | 0.0172 | 49.7316
11.5 | 1.0891 | 0.02301 | 0.0207 | 47.3316
12 | 1.123 | 0.02441 | 0.0225 | 46.0057
12.5 | 1.1579 | 0.0258 | 0.0241 | 44.8798
13 | 1.1895 | 0.02741 | 0.0259 | 43.3966
13.5 | 1.2194 | 0.02918 | 0.0278 | 41.7889
14 | 1.2499 | 0.03099 | 0.0295 | 40.3324
14.5 | 1.2813 | 0.0328 | 0.0309 | 39.064
15 | 1.3068 | 0.03505 | 0.0327 | 37.2839
15.5 | 1.3338 | 0.03731 | 0.0342 | 35.7491
16 | 1.356 | 0.03997 | 0.0359 | 33.9254
16.5 | 1.3778 | 0.04276 | 0.0373 | 32.2217
17 | 1.3993 | 0.0457 | 0.0386 | 30.6193
17.5 | 1.4172 | 0.04898 | 0.0398 | 28.9343
18 | 1.4327 | 0.05238 | 0.0412 | 27.352
18.5 | 1.4717 | 0.05738 | 0.0357 | 25.6483
19 | 1.5162 | 0.0638 | 0.0272 | 23.7649

## 103. Re 8M Mach 0.50 (1)
BIGFOIL.COM POLAR EXPORT
NACA66-419 a=0.2
NACA66-419 a=0.2 |  |  |  | Cl Max: | 1.367 | at alpha= | 19.5 | deg
JavaFoil+Calcfoil stall+Eppler ext transition |  |  |  | L/D Max: | 101.303 | at alpha= | 5.5 | deg
Re: | 8000000 |  |  | Cd Min: | 0.00465 | at alpha= | -1 | deg
Mach: | 0.5 |  |  | Cl=0 at alpha= | -2.2113 | deg
|  |  |  | @ Cl=0.1, Cd= | 0.0068361
|  |  |  | @ Cl=0.4, Cd= | 0.0058214
|  |  |  | @ Cl=0.6, Cd= | 0.00701
alpha (deg) | Cl | Cd | Cm | Cl/Cd
-20 | -1.015 | 0.15062 | 0.007 | -6.74
-19.5 | -0.985 | 0.14633 | 0.006 | -6.732
-19 | -0.956 | 0.14164 | 0.006 | -6.748
-18.5 | -0.931 | 0.14208 | 0.005 | -6.554
-18 | -0.904 | 0.13323 | 0.004 | -6.785
-17.5 | -0.873 | 0.12794 | 0.004 | -6.822
-17 | -0.842 | 0.12754 | 0.003 | -6.602
-16.5 | -0.814 | 0.12183 | 0.002 | -6.681
-16 | -0.786 | 0.12392 | 0.001 | -6.345
-15.5 | -0.759 | 0.11402 | 0.001 | -6.661
-15 | -0.73 | 0.10803 | 0 | -6.753
-14.5 | -0.702 | 0.10009 | -0.001 | -7.011
-14 | -0.674 | 0.09405 | -0.002 | -7.168
-13.5 | -0.648 | 0.08489 | -0.003 | -7.637
-13 | -0.623 | 0.07736 | -0.003 | -8.052
-12.5 | -0.587 | 0.09121 | -0.004 | -6.438
-12 | -0.559 | 0.08449 | -0.004 | -6.612
-11.5 | -0.531 | 0.07591 | -0.005 | -6.992
-11 | -0.503 | 0.06917 | -0.006 | -7.267
-10.5 | -0.478 | 0.06154 | -0.008 | -7.769
-10 | -0.534 | 0.01469 | -0.014 | -36.377
-9.5 | -0.417 | 0.06261 | -0.008 | -6.662
-9 | -0.387 | 0.07105 | -0.008 | -5.452
-8.5 | -0.44 | 0.06174 | -0.009 | -7.121
-8 | -0.532 | 0.05091 | -0.01 | -10.46
-7.5 | -0.639 | 0.01104 | -0.021 | -57.888
-7 | -0.607 | 0.01029 | -0.023 | -58.959
-6.5 | -0.561 | 0.00979 | -0.024 | -57.305
-6 | -0.507 | 0.00934 | -0.026 | -54.343
-5.5 | -0.448 | 0.00893 | -0.027 | -50.211
-5 | -0.385 | 0.00859 | -0.029 | -44.831
-4.5 | -0.319 | 0.00823 | -0.03 | -38.745
-4 | -0.251 | 0.00793 | -0.032 | -31.651
-3.5 | -0.182 | 0.00765 | -0.034 | -23.758
-3 | -0.112 | 0.00743 | -0.035 | -15.045
-2.5 | -0.041 | 0.00726 | -0.037 | -5.644
-2 | 0.03 | 0.0067 | -0.038 | 4.531
-1.5 | 0.102 | 0.00684 | -0.04 | 14.907
-1 | 0.176 | 0.00465 | -0.041 | 37.878
-0.5 | 0.249 | 0.00498 | -0.043 | 49.943
0 | 0.316 | 0.00536 | -0.044 | 59.024
0.5 | 0.387 | 0.00575 | -0.046 | 67.281
1 | 0.458 | 0.00614 | -0.047 | 74.483
1.5 | 0.525 | 0.00655 | -0.049 | 80.144
2 | 0.594 | 0.00697 | -0.05 | 85.237
2.5 | 0.663 | 0.00743 | -0.052 | 89.288
3 | 0.732 | 0.00785 | -0.053 | 93.233
3.5 | 0.801 | 0.00833 | -0.055 | 96.1
4 | 0.869 | 0.00889 | -0.056 | 97.747
4.5 | 0.937 | 0.00945 | -0.058 | 99.06
5 | 1.002 | 0.00996 | -0.059 | 100.579
5.5 | 1.065 | 0.01052 | -0.06 | 101.303
6 | 1.123 | 0.01418 | -0.062 | 79.207
6.5 | 1.181 | 0.015 | -0.063 | 78.719
7 | 1.235 | 0.01594 | -0.065 | 77.473
7.5 | 1.282 | 0.01686 | -0.066 | 76.041
8 | 1.318 | 0.01788 | -0.067 | 73.745
8.5 | 1.341 | 0.01895 | -0.069 | 70.768
9 | 1.342 | 0.02029 | -0.07 | 66.133
9.5 | 1.302 | 0.02206 | -0.072 | 59.006
10 | 1.127 | 0.02456 | -0.073 | 45.897
10.5 | 0.717 | 0.07304 | -0.035 | 9.82
11 | 0.885 | 0.02696 | -0.076 | 32.843
11.5 | 0.916 | 0.02966 | -0.077 | 30.881
12 | 0.873 | 0.05498 | -0.068 | 15.885
12.5 | 0.979 | 0.03176 | -0.079 | 30.822
13 | 1.008 | 0.03486 | -0.081 | 28.929
13.5 | 1.035 | 0.03923 | -0.081 | 26.396
14 | 1.061 | 0.04446 | -0.082 | 23.859
14.5 | 1.092 | 0.04383 | -0.083 | 24.916
15 | 1.122 | 0.04749 | -0.085 | 23.637
15.5 | 1.142 | 0.05631 | -0.085 | 20.281
16 | 1.179 | 0.05278 | -0.087 | 22.348
16.5 | 1.201 | 0.0609 | -0.087 | 19.721
17 | 1.222 | 0.06228 | -0.087 | 19.614
17.5 | 1.264 | 0.06128 | -0.09 | 20.632
18 | 1.284 | 0.06991 | -0.09 | 18.361
18.5 | 1.324 | 0.06226 | -0.092 | 21.266
19 | 1.351 | 0.06733 | -0.093 | 20.069
19.5 | 1.367 | 0.07724 | -0.093 | 17.702
20 | 1.299 | 0.13752 | -0.08 | 9.444

## 104. Re 8M Mach 0.50 (2)
BIGFOIL.COM POLAR EXPORT
NACA66-419 a=0.2
NACA66-419 a=0.2 |  |  |  | Cl Max: | 1.2061 | at alpha= | 14 | deg
XFOIL ncrit=9 |  |  |  | L/D Max: | 145.445 | at alpha= | 1.5 | deg
Re: | 8000000 |  |  | Cd Min: | 0.15538 | at alpha= | 19 | deg
Mach: | 0.5 |  |  | Cl=0 at alpha= | -3.3291 | deg
|  |  |  | @ Cl=0.1, Cd= | 0.0064976
|  |  |  | @ Cl=0.4, Cd= | 0.0035605
|  |  |  | @ Cl=0.6, Cd= | 0.0041641
alpha (deg) | Cl | Cd | Cm | Cl/Cd
-15 | -0.383 | 0.11374 | -0.094 | -3.3673
-14.5 | -0.3767 | 0.10528 | -0.0993 | -3.5781
-14 | -0.4073 | 0.09135 | -0.1083 | -4.4587
-13.5 | -0.4028 | 0.08285 | -0.1137 | -4.8618
-13 | -0.4134 | 0.06988 | -0.1231 | -5.9159
-12.5 | -0.4492 | 0.05637 | -0.1324 | -7.9688
-12 | -0.5083 | 0.04508 | -0.1357 | -11.2755
-11.5 | -0.5342 | 0.03847 | -0.134 | -13.8861
-11 | -0.5707 | 0.03194 | -0.1294 | -17.8679
-10.5 | -0.609 | 0.02575 | -0.1221 | -23.6505
-10 | -0.6255 | 0.02048 | -0.1145 | -30.542
-9.5 | -0.6099 | 0.01625 | -0.1083 | -37.5323
-9 | -0.564 | 0.01453 | -0.1041 | -38.8162
-8.5 | -0.5196 | 0.01314 | -0.0995 | -39.5434
-8 | -0.4709 | 0.01217 | -0.0956 | -38.6935
-7.5 | -0.4269 | 0.01114 | -0.0912 | -38.3214
-7 | -0.3737 | 0.01049 | -0.0883 | -35.6244
-6.5 | -0.3221 | 0.00985 | -0.0853 | -32.7005
-6 | -0.2736 | 0.00918 | -0.0819 | -29.8039
-5.5 | -0.222 | 0.00865 | -0.0792 | -25.6647
-5 | -0.1699 | 0.00819 | -0.0767 | -20.7448
-4.5 | -0.1176 | 0.00779 | -0.0743 | -15.0963
-4 | -0.0665 | 0.0074 | -0.0718 | -8.9865
-3.5 | -0.0163 | 0.00701 | -0.0691 | -2.3252
-3 | 0.0314 | 0.00674 | -0.0659 | 4.6588
-2.5 | 0.0798 | 0.00656 | -0.0627 | 12.1646
-2 | 0.1381 | 0.00638 | -0.0617 | 21.6458
-1.5 | 0.1978 | 0.00622 | -0.061 | 31.8006
-1 | 0.2495 | 0.0058 | -0.0589 | 43.0172
-0.5 | 0.2734 | 0.0043 | -0.052 | 63.5814
0 | 0.328 | 0.00353 | -0.0508 | 92.9178
0.5 | 0.399 | 0.00356 | -0.0524 | 112.0787
1 | 0.4713 | 0.0036 | -0.0542 | 130.9167
1.5 | 0.5396 | 0.00371 | -0.0553 | 145.4447
2 | 0.5965 | 0.00414 | -0.0541 | 144.0821
2.5 | 0.6516 | 0.00452 | -0.0525 | 144.1593
3 | 0.6998 | 0.00491 | -0.0495 | 142.5255
3.5 | 0.7196 | 0.00541 | -0.0408 | 133.0129
4 | 0.7328 | 0.00638 | -0.0315 | 114.8589
4.5 | 0.7439 | 0.00771 | -0.0226 | 96.4851
5 | 0.7616 | 0.0091 | -0.0153 | 83.6923
5.5 | 0.7734 | 0.01074 | -0.0073 | 72.0112
6 | 0.7863 | 0.01247 | 0 | 63.0553
6.5 | 0.8032 | 0.01423 | 0.0066 | 56.4441
7 | 0.8182 | 0.01619 | 0.013 | 50.5374
7.5 | 0.8158 | 0.01894 | 0.0211 | 43.0729
8 | 0.8184 | 0.02179 | 0.0281 | 37.5585
8.5 | 0.8558 | 0.02341 | 0.031 | 36.557
9 | 0.8975 | 0.02491 | 0.0334 | 36.0297
9.5 | 0.9376 | 0.02657 | 0.036 | 35.2879
10 | 0.9782 | 0.02827 | 0.0385 | 34.6021
10.5 | 1.0171 | 0.0302 | 0.0411 | 33.6788
11 | 1.0546 | 0.03228 | 0.0437 | 32.6704
11.5 | 1.0894 | 0.03462 | 0.0465 | 31.4674
12 | 1.1233 | 0.0372 | 0.0492 | 30.1962
12.5 | 1.1536 | 0.04014 | 0.0519 | 28.7394
13 | 1.1782 | 0.0436 | 0.0547 | 27.0229
13.5 | 1.1937 | 0.04795 | 0.0573 | 24.8947
14 | 1.2061 | 0.05281 | 0.0595 | 22.8385
14.5 | 1.203 | 0.05922 | 0.061 | 20.3141
15 | 1.1873 | 0.06712 | 0.0614 | 17.6892
15.5 | 1.1696 | 0.07571 | 0.0605 | 15.4484
16 | 1.1485 | 0.08522 | 0.0583 | 13.4769
16.5 | 1.1266 | 0.09539 | 0.0548 | 11.8105
17 | 1.1042 | 0.1062 | 0.0502 | 10.3974
17.5 | 1.0816 | 0.11752 | 0.0444 | 9.2035
18 | 1.0538 | 0.12998 | 0.0374 | 8.1074
18.5 | 1.0286 | 0.14249 | 0.0297 | 7.2188
19 | 1.0051 | 0.15538 | 0.0215 | 6.4687

## 105. Re 10M Mach 0.00 (1)
BIGFOIL.COM POLAR EXPORT
NACA66-419 a=0.2
NACA66-419 a=0.2 |  |  |  | Cl Max: | 1.579 | at alpha= | 14.5 | deg
JavaFoil+Calcfoil stall+Eppler ext transition |  |  |  | L/D Max: | 116.282 | at alpha= | 6 | deg
Re: | 10000000 |  |  | Cd Min: | 0.00425 | at alpha= | -1 | deg
Mach: | 0 |  |  | Cl=0 at alpha= | -2.2143 | deg
|  |  |  | @ Cl=0.1, Cd= | 0.0065116
|  |  |  | @ Cl=0.4, Cd= | 0.00539
|  |  |  | @ Cl=0.6, Cd= | 0.0063097
alpha (deg) | Cl | Cd | Cm | Cl/Cd
-18 | -0.84 | 0.1299 | 0.004 | -6.465
-17.5 | -0.852 | 0.12678 | 0.003 | -6.719
-17 | -0.865 | 0.11941 | 0.002 | -7.24
-16.5 | -0.875 | 0.11306 | 0.002 | -7.739
-16 | -0.883 | 0.10643 | 0.001 | -8.299
-15.5 | -0.889 | 0.1003 | 0.001 | -8.865
-15 | -0.894 | 0.09278 | 0 | -9.633
-14.5 | -0.895 | 0.08595 | -0.001 | -10.416
-14 | -0.893 | 0.07982 | -0.002 | -11.191
-13.5 | -0.897 | 0.06843 | -0.003 | -13.111
-13 | -1.015 | 0.01808 | -0.005 | -56.136
-12.5 | -1.01 | 0.01522 | -0.006 | -66.344
-12 | -0.993 | 0.01391 | -0.007 | -71.395
-11.5 | -0.97 | 0.0129 | -0.008 | -75.197
-11 | -0.942 | 0.01212 | -0.01 | -77.703
-10.5 | -0.906 | 0.01148 | -0.011 | -78.911
-10 | -0.865 | 0.01098 | -0.012 | -78.801
-9.5 | -0.823 | 0.00976 | -0.013 | -84.28
-9 | -0.777 | 0.00933 | -0.015 | -83.24
-8.5 | -0.728 | 0.00902 | -0.016 | -80.792
-8 | -0.678 | 0.00871 | -0.017 | -77.854
-7.5 | -0.626 | 0.00837 | -0.019 | -74.738
-7 | -0.572 | 0.00812 | -0.02 | -70.452
-6.5 | -0.516 | 0.00785 | -0.021 | -65.724
-6 | -0.459 | 0.00759 | -0.023 | -60.505
-5.5 | -0.401 | 0.00736 | -0.024 | -54.502
-5 | -0.342 | 0.00712 | -0.025 | -48.064
-4.5 | -0.282 | 0.00692 | -0.027 | -40.728
-4 | -0.221 | 0.00613 | -0.028 | -36.104
-3.5 | -0.16 | 0.00596 | -0.029 | -26.843
-3 | -0.098 | 0.00666 | -0.031 | -14.754
-2.5 | -0.036 | 0.00646 | -0.032 | -5.571
-2 | 0.027 | 0.00692 | -0.033 | 3.846
-1.5 | 0.089 | 0.00699 | -0.035 | 12.772
-1 | 0.152 | 0.00425 | -0.036 | 35.921
-0.5 | 0.215 | 0.0046 | -0.037 | 46.842
0 | 0.276 | 0.00489 | -0.039 | 56.514
0.5 | 0.338 | 0.00512 | -0.04 | 66.094
1 | 0.4 | 0.00539 | -0.041 | 74.238
1.5 | 0.46 | 0.00568 | -0.043 | 80.888
2 | 0.521 | 0.00596 | -0.044 | 87.372
2.5 | 0.581 | 0.00621 | -0.045 | 93.6
3 | 0.642 | 0.00653 | -0.046 | 98.276
3.5 | 0.702 | 0.00685 | -0.048 | 102.521
4 | 0.762 | 0.00721 | -0.049 | 105.698
4.5 | 0.822 | 0.00754 | -0.05 | 109.062
5 | 0.881 | 0.00781 | -0.052 | 112.708
5.5 | 0.938 | 0.00819 | -0.053 | 114.577
6 | 0.995 | 0.00856 | -0.054 | 116.282
6.5 | 1.048 | 0.0111 | -0.055 | 94.371
7 | 1.102 | 0.0116 | -0.057 | 94.996
7.5 | 1.155 | 0.0121 | -0.058 | 95.447
8 | 1.204 | 0.01263 | -0.059 | 95.367
8.5 | 1.253 | 0.01316 | -0.06 | 95.213
9 | 1.298 | 0.01371 | -0.062 | 94.663
9.5 | 1.341 | 0.01437 | -0.063 | 93.33
10 | 1.381 | 0.01496 | -0.064 | 92.321
10.5 | 1.419 | 0.01562 | -0.065 | 90.808
11 | 1.453 | 0.01641 | -0.066 | 88.498
11.5 | 1.483 | 0.01725 | -0.068 | 85.948
12 | 1.51 | 0.01808 | -0.069 | 83.521
12.5 | 1.533 | 0.01896 | -0.07 | 80.888
13 | 1.553 | 0.01995 | -0.071 | 77.828
13.5 | 1.568 | 0.02098 | -0.072 | 74.754
14 | 1.577 | 0.02206 | -0.073 | 71.457
14.5 | 1.579 | 0.0233 | -0.074 | 67.788
15 | 1.578 | 0.02449 | -0.075 | 64.45
15.5 | 1.572 | 0.02573 | -0.077 | 61.098
16 | 1.562 | 0.02726 | -0.078 | 57.323
16.5 | 1.548 | 0.0288 | -0.079 | 53.761
17 | 1.531 | 0.03037 | -0.08 | 50.41
17.5 | 1.51 | 0.03201 | -0.081 | 47.183
18 | 1.486 | 0.03378 | -0.081 | 44.009
18.5 | 1.46 | 0.03577 | -0.082 | 40.814
19 | 1.431 | 0.03814 | -0.083 | 37.509
19.5 | 1.398 | 0.04147 | -0.084 | 33.702

## 106. Re 10M Mach 0.00 (2)
BIGFOIL.COM POLAR EXPORT
NACA66-419 a=0.2
NACA66-419 a=0.2 |  |  |  | Cl Max: | 1.6106 | at alpha= | 19.5 | deg
XFOIL ncrit=9 |  |  |  | L/D Max: | 141.86 | at alpha= | 3 | deg
Re: | 10000000 |  |  | Cd Min: | 0.05146 | at alpha= | 19.5 | deg
Mach: | 0 |  |  | Cl=0 at alpha= | -2.6485 | deg
|  |  |  | @ Cl=0.1, Cd= | 0.0056428
|  |  |  | @ Cl=0.4, Cd= | 0.0032803
|  |  |  | @ Cl=0.6, Cd= | 0.004248
alpha (deg) | Cl | Cd | Cm | Cl/Cd
-20 | -1.374 | 0.03122 | -0.0891 | -44.0102
-19.5 | -1.3488 | 0.02944 | -0.0879 | -45.8152
-19 | -1.3327 | 0.02709 | -0.0859 | -49.1953
-18.5 | -1.3086 | 0.02537 | -0.0843 | -51.5806
-18 | -1.2848 | 0.02369 | -0.0823 | -54.2339
-17.5 | -1.2553 | 0.02235 | -0.0808 | -56.1655
-17 | -1.2283 | 0.02092 | -0.0788 | -58.7141
-16.5 | -1.1976 | 0.01976 | -0.077 | -60.6073
-16 | -1.1665 | 0.01857 | -0.0751 | -62.8164
-15.5 | -1.1353 | 0.01743 | -0.0731 | -65.1348
-15 | -1.0992 | 0.01655 | -0.0716 | -66.4169
-14.5 | -1.0694 | 0.01534 | -0.0691 | -69.7132
-14 | -1.0449 | 0.01389 | -0.0657 | -75.2268
-13.5 | -1.0069 | 0.01317 | -0.064 | -76.4541
-13 | -0.9689 | 0.01245 | -0.0623 | -77.8233
-12.5 | -0.9272 | 0.0119 | -0.061 | -77.916
-12 | -0.8859 | 0.01137 | -0.0595 | -77.9156
-11.5 | -0.8431 | 0.01089 | -0.0582 | -77.4197
-11 | -0.8005 | 0.01044 | -0.0569 | -76.6762
-10.5 | -0.7571 | 0.01002 | -0.0556 | -75.5589
-10 | -0.7151 | 0.00957 | -0.0539 | -74.7231
-9.5 | -0.6733 | 0.00914 | -0.0522 | -73.6652
-9 | -0.6304 | 0.00875 | -0.0506 | -72.0457
-8.5 | -0.5873 | 0.00839 | -0.0489 | -70
-8 | -0.5447 | 0.00805 | -0.0471 | -67.6646
-7.5 | -0.5034 | 0.00776 | -0.0449 | -64.8711
-7 | -0.4623 | 0.00757 | -0.0425 | -61.07
-6.5 | -0.4139 | 0.00732 | -0.0416 | -56.5437
-6 | -0.3638 | 0.00707 | -0.0411 | -51.4569
-5.5 | -0.3119 | 0.00688 | -0.041 | -45.3343
-5 | -0.2589 | 0.00671 | -0.041 | -38.5842
-4.5 | -0.2049 | 0.00654 | -0.0413 | -31.3303
-4 | -0.1507 | 0.00633 | -0.0416 | -23.8073
-3.5 | -0.0953 | 0.00616 | -0.0421 | -15.4708
-3 | -0.0393 | 0.00601 | -0.0427 | -6.5391
-2.5 | 0.0166 | 0.00586 | -0.0434 | 2.8328
-2 | 0.073 | 0.00573 | -0.0441 | 12.74
-1.5 | 0.1287 | 0.00555 | -0.0447 | 23.1892
-1 | 0.1813 | 0.00516 | -0.0448 | 35.1357
-0.5 | 0.2331 | 0.00472 | -0.0448 | 49.3856
0 | 0.2697 | 0.00319 | -0.0423 | 84.5455
0.5 | 0.33 | 0.00317 | -0.0439 | 104.1009
1 | 0.3898 | 0.00325 | -0.0453 | 119.9385
1.5 | 0.447 | 0.00342 | -0.0463 | 130.7018
2 | 0.5012 | 0.00375 | -0.0467 | 133.6533
2.5 | 0.5561 | 0.00402 | -0.0473 | 138.3333
3 | 0.61 | 0.0043 | -0.0477 | 141.8605
3.5 | 0.6579 | 0.00475 | -0.0469 | 138.5053
4 | 0.6977 | 0.00535 | -0.0446 | 130.4112
4.5 | 0.7273 | 0.00603 | -0.0403 | 120.6136
5 | 0.7399 | 0.00657 | -0.0323 | 112.618
5.5 | 0.7648 | 0.00719 | -0.0272 | 106.37
6 | 0.7782 | 0.00822 | -0.0205 | 94.6715
6.5 | 0.7952 | 0.00934 | -0.0147 | 85.1392
7 | 0.8076 | 0.01073 | -0.0086 | 75.2656
7.5 | 0.8304 | 0.01191 | -0.0044 | 69.7229
8 | 0.8543 | 0.0131 | -0.0005 | 65.2137
8.5 | 0.8892 | 0.01392 | 0.0016 | 63.8793
9 | 0.925 | 0.01474 | 0.0034 | 62.7544
9.5 | 0.9621 | 0.01554 | 0.0049 | 61.9112
10 | 0.9972 | 0.01647 | 0.0066 | 60.5464
10.5 | 1.034 | 0.01733 | 0.008 | 59.6653
11 | 1.0684 | 0.01833 | 0.0096 | 58.287
11.5 | 1.1029 | 0.01937 | 0.0111 | 56.9386
12 | 1.1364 | 0.02047 | 0.0127 | 55.5154
12.5 | 1.171 | 0.02156 | 0.0139 | 54.3135
13 | 1.2027 | 0.02282 | 0.0155 | 52.7038
13.5 | 1.2332 | 0.0242 | 0.017 | 50.9587
14 | 1.2643 | 0.02557 | 0.0183 | 49.4447
14.5 | 1.2954 | 0.02698 | 0.0195 | 48.0133
15 | 1.3236 | 0.0286 | 0.0209 | 46.2797
15.5 | 1.3523 | 0.03024 | 0.0221 | 44.7189
16 | 1.377 | 0.03216 | 0.0235 | 42.8172
16.5 | 1.4027 | 0.03408 | 0.0247 | 41.159
17 | 1.4263 | 0.03621 | 0.0259 | 39.3897
17.5 | 1.4516 | 0.03822 | 0.0268 | 37.9801
18 | 1.4711 | 0.04064 | 0.0281 | 36.1983
18.5 | 1.4906 | 0.04316 | 0.0291 | 34.5366
19 | 1.5581 | 0.04716 | 0.0185 | 33.0386
19.5 | 1.6106 | 0.05146 | 0.0104 | 31.2981

## 107. Re 10M Mach 0.10 (1)
BIGFOIL.COM POLAR EXPORT
NACA66-419 a=0.2
NACA66-419 a=0.2 |  |  |  | Cl Max: | 1.568 | at alpha= | 14 | deg
JavaFoil+Calcfoil stall+Eppler ext transition |  |  |  | L/D Max: | 114.399 | at alpha= | 5.5 | deg
Re: | 10000000 |  |  | Cd Min: | 0.00405 | at alpha= | -1 | deg
Mach: | 0.1 |  |  | Cl=0 at alpha= | -2.2143 | deg
|  |  |  | @ Cl=0.1, Cd= | 0.0065402
|  |  |  | @ Cl=0.4, Cd= | 0.005411
|  |  |  | @ Cl=0.6, Cd= | 0.0063387
alpha (deg) | Cl | Cd | Cm | Cl/Cd
-17.5 | -0.816 | 0.12825 | 0.003 | -6.366
-17 | -0.832 | 0.12178 | 0.002 | -6.835
-16.5 | -0.846 | 0.11532 | 0.002 | -7.335
-16 | -0.858 | 0.10903 | 0.001 | -7.865
-15.5 | -0.869 | 0.10042 | 0.001 | -8.65
-15 | -0.874 | 0.09552 | 0 | -9.148
-14.5 | -0.877 | 0.08889 | -0.001 | -9.87
-14 | -0.879 | 0.08198 | -0.002 | -10.72
-13.5 | -0.877 | 0.07522 | -0.002 | -11.663
-13 | -0.893 | 0.05696 | -0.004 | -15.682
-12.5 | -0.998 | 0.01629 | -0.006 | -61.255
-12 | -0.986 | 0.01445 | -0.007 | -68.265
-11.5 | -0.967 | 0.01319 | -0.008 | -73.323
-11 | -0.94 | 0.01237 | -0.01 | -75.975
-10.5 | -0.905 | 0.01171 | -0.011 | -77.265
-10 | -0.865 | 0.01111 | -0.012 | -77.905
-9.5 | -0.824 | 0.00987 | -0.013 | -83.424
-9 | -0.778 | 0.00943 | -0.015 | -82.542
-8.5 | -0.73 | 0.00909 | -0.016 | -80.333
-8 | -0.68 | 0.00873 | -0.017 | -77.856
-7.5 | -0.628 | 0.00844 | -0.019 | -74.38
-7 | -0.574 | 0.00818 | -0.02 | -70.12
-6.5 | -0.518 | 0.00788 | -0.021 | -65.767
-6 | -0.461 | 0.00764 | -0.023 | -60.338
-5.5 | -0.403 | 0.00738 | -0.024 | -54.608
-5 | -0.344 | 0.00716 | -0.025 | -47.975
-4.5 | -0.283 | 0.00696 | -0.027 | -40.715
-4 | -0.222 | 0.00679 | -0.028 | -32.727
-3.5 | -0.161 | 0.006 | -0.029 | -26.758
-3 | -0.099 | 0.00663 | -0.031 | -14.912
-2.5 | -0.036 | 0.00654 | -0.032 | -5.529
-2 | 0.027 | 0.00697 | -0.034 | 3.833
-1.5 | 0.09 | 0.00701 | -0.035 | 12.795
-1 | 0.153 | 0.00405 | -0.036 | 37.862
-0.5 | 0.216 | 0.00462 | -0.038 | 46.821
0 | 0.278 | 0.00491 | -0.039 | 56.537
0.5 | 0.34 | 0.00514 | -0.04 | 66.116
1 | 0.402 | 0.00542 | -0.041 | 74.085
1.5 | 0.462 | 0.0057 | -0.043 | 81.015
2 | 0.523 | 0.00598 | -0.044 | 87.482
2.5 | 0.584 | 0.00626 | -0.045 | 93.265
3 | 0.645 | 0.00656 | -0.047 | 98.284
3.5 | 0.705 | 0.00689 | -0.048 | 102.43
4 | 0.766 | 0.00728 | -0.049 | 105.169
4.5 | 0.826 | 0.00759 | -0.051 | 108.725
5 | 0.885 | 0.00789 | -0.052 | 112.183
5.5 | 0.943 | 0.00824 | -0.053 | 114.399
6 | 0.997 | 0.01074 | -0.054 | 92.855
6.5 | 1.053 | 0.01119 | -0.056 | 94.047
7 | 1.107 | 0.01171 | -0.057 | 94.501
7.5 | 1.159 | 0.01219 | -0.058 | 95.068
8 | 1.209 | 0.01276 | -0.059 | 94.766
8.5 | 1.257 | 0.01327 | -0.061 | 94.71
9 | 1.303 | 0.01387 | -0.062 | 93.93
9.5 | 1.345 | 0.01451 | -0.063 | 92.677
10 | 1.385 | 0.01515 | -0.064 | 91.435
10.5 | 1.421 | 0.0159 | -0.066 | 89.407
11 | 1.454 | 0.01663 | -0.067 | 87.469
11.5 | 1.484 | 0.01748 | -0.068 | 84.901
12 | 1.509 | 0.01842 | -0.069 | 81.908
12.5 | 1.531 | 0.01922 | -0.07 | 79.677
13 | 1.549 | 0.02027 | -0.071 | 76.42
13.5 | 1.562 | 0.02131 | -0.073 | 73.314
14 | 1.568 | 0.02244 | -0.074 | 69.863
14.5 | 1.567 | 0.02383 | -0.075 | 65.758
15 | 1.562 | 0.02494 | -0.076 | 62.643
15.5 | 1.553 | 0.02624 | -0.077 | 59.196
16 | 1.539 | 0.02765 | -0.078 | 55.675
16.5 | 1.521 | 0.02952 | -0.079 | 51.527
17 | 1.499 | 0.03111 | -0.08 | 48.173
17.5 | 1.473 | 0.03287 | -0.081 | 44.831
18 | 1.444 | 0.0352 | -0.082 | 41.03
18.5 | 1.413 | 0.03718 | -0.083 | 37.996
19 | 1.378 | 0.0397 | -0.083 | 34.71

## 108. Re 10M Mach 0.10 (2)
BIGFOIL.COM POLAR EXPORT
NACA66-419 a=0.2
NACA66-419 a=0.2 |  |  |  | Cl Max: | 1.6015 | at alpha= | 19.5 | deg
XFOIL ncrit=9 |  |  |  | L/D Max: | 142.343 | at alpha= | 3 | deg
Re: | 10000000 |  |  | Cd Min: | 0.0537 | at alpha= | 19.5 | deg
Mach: | 0.1 |  |  | Cl=0 at alpha= | -2.6587 | deg
|  |  |  | @ Cl=0.1, Cd= | 0.0056624
|  |  |  | @ Cl=0.4, Cd= | 0.0032812
|  |  |  | @ Cl=0.6, Cd= | 0.0042401
alpha (deg) | Cl | Cd | Cm | Cl/Cd
-20 | -1.3662 | 0.0332 | -0.0933 | -41.1506
-19.5 | -1.3426 | 0.03116 | -0.0921 | -43.0873
-19 | -1.3293 | 0.02848 | -0.09 | -46.6749
-18.5 | -1.3052 | 0.02664 | -0.0883 | -48.994
-18 | -1.283 | 0.02474 | -0.0862 | -51.8593
-17.5 | -1.2556 | 0.02322 | -0.0844 | -54.0741
-17 | -1.2301 | 0.02162 | -0.0821 | -56.8964
-16.5 | -1.1985 | 0.02041 | -0.0803 | -58.7212
-16 | -1.168 | 0.01916 | -0.0782 | -60.9603
-15.5 | -1.1353 | 0.01803 | -0.0763 | -62.9673
-15 | -1.0997 | 0.01708 | -0.0745 | -64.3852
-14.5 | -1.0678 | 0.01593 | -0.0722 | -67.0308
-14 | -1.0322 | 0.01499 | -0.0702 | -68.8592
-13.5 | -1.0099 | 0.0134 | -0.0663 | -75.3657
-13 | -0.9702 | 0.0127 | -0.0646 | -76.3937
-12.5 | -0.9294 | 0.01209 | -0.063 | -76.8734
-12 | -0.887 | 0.01155 | -0.0616 | -76.7965
-11.5 | -0.8444 | 0.01104 | -0.0601 | -76.4855
-11 | -0.8013 | 0.01057 | -0.0587 | -75.8089
-10.5 | -0.7568 | 0.01017 | -0.0574 | -74.4149
-10 | -0.715 | 0.00969 | -0.0557 | -73.7874
-9.5 | -0.6727 | 0.00924 | -0.0539 | -72.803
-9 | -0.6293 | 0.00884 | -0.0523 | -71.1878
-8.5 | -0.5856 | 0.00847 | -0.0506 | -69.1381
-8 | -0.5425 | 0.00812 | -0.0488 | -66.8103
-7.5 | -0.5001 | 0.00781 | -0.0467 | -64.0333
-7 | -0.46 | 0.00759 | -0.044 | -60.6061
-6.5 | -0.4134 | 0.00735 | -0.0427 | -56.2449
-6 | -0.3636 | 0.0071 | -0.042 | -51.2113
-5.5 | -0.3118 | 0.0069 | -0.0417 | -45.1884
-5 | -0.2588 | 0.00673 | -0.0417 | -38.4547
-4.5 | -0.2045 | 0.00656 | -0.0419 | -31.1738
-4 | -0.1502 | 0.00635 | -0.0421 | -23.6535
-3.5 | -0.0946 | 0.00617 | -0.0426 | -15.3323
-3 | -0.0383 | 0.00602 | -0.0432 | -6.3621
-2.5 | 0.0178 | 0.00587 | -0.0438 | 3.0324
-2 | 0.0744 | 0.00574 | -0.0445 | 12.9617
-1.5 | 0.1305 | 0.00557 | -0.0452 | 23.4291
-1 | 0.1832 | 0.00517 | -0.0452 | 35.4352
-0.5 | 0.2351 | 0.00473 | -0.0452 | 49.704
0 | 0.2715 | 0.0032 | -0.0426 | 84.8438
0.5 | 0.3322 | 0.00318 | -0.0441 | 104.4654
1 | 0.3924 | 0.00326 | -0.0456 | 120.3681
1.5 | 0.4499 | 0.00342 | -0.0466 | 131.5497
2 | 0.5043 | 0.00376 | -0.047 | 134.1223
2.5 | 0.5594 | 0.00403 | -0.0476 | 138.8089
3 | 0.6135 | 0.00431 | -0.0479 | 142.3434
3.5 | 0.6614 | 0.00477 | -0.0471 | 138.6583
4 | 0.7015 | 0.00535 | -0.0447 | 131.1215
4.5 | 0.7295 | 0.00603 | -0.04 | 120.9784
5 | 0.7389 | 0.00664 | -0.0313 | 111.2801
5.5 | 0.7641 | 0.00727 | -0.0263 | 105.1032
6 | 0.7779 | 0.00833 | -0.0196 | 93.3854
6.5 | 0.7948 | 0.00948 | -0.0139 | 83.8397
7 | 0.8067 | 0.01092 | -0.0076 | 73.8736
7.5 | 0.8292 | 0.01212 | -0.0033 | 68.4158
8 | 0.8528 | 0.01335 | 0.0006 | 63.8801
8.5 | 0.8886 | 0.01416 | 0.0026 | 62.7542
9 | 0.9243 | 0.01501 | 0.0045 | 61.5789
9.5 | 0.9619 | 0.01583 | 0.006 | 60.7644
10.5 | 1.0345 | 0.01765 | 0.0092 | 58.6119
11 | 1.0684 | 0.01871 | 0.0109 | 57.1032
11.5 | 1.1036 | 0.01975 | 0.0124 | 55.8785
12 | 1.1368 | 0.02091 | 0.014 | 54.3663
12.5 | 1.1723 | 0.02199 | 0.0152 | 53.3106
13 | 1.203 | 0.02336 | 0.0169 | 51.4983
13.5 | 1.2343 | 0.02473 | 0.0184 | 49.911
14 | 1.265 | 0.02619 | 0.0198 | 48.3009
14.5 | 1.2973 | 0.02757 | 0.021 | 47.0548
15 | 1.3239 | 0.02936 | 0.0226 | 45.092
15.5 | 1.3537 | 0.03099 | 0.0238 | 43.6818
16 | 1.3772 | 0.03306 | 0.0253 | 41.6576
16.5 | 1.4016 | 0.03517 | 0.0266 | 39.8521
17 | 1.4277 | 0.03719 | 0.0277 | 38.3894
17.5 | 1.449 | 0.03959 | 0.0289 | 36.6002
18 | 1.4719 | 0.04186 | 0.03 | 35.1624
18.5 | 1.4866 | 0.0445 | 0.0319 | 33.4067
19 | 1.5482 | 0.04913 | 0.0216 | 31.5123
19.5 | 1.6015 | 0.0537 | 0.0132 | 29.8231

## 109. Re 10M Mach 0.25 (1)
BIGFOIL.COM POLAR EXPORT
NACA66-419 a=0.2
NACA66-419 a=0.2 |  |  |  | Cl Max: | 1.507 | at alpha= | 13 | deg
JavaFoil+Calcfoil stall+Eppler ext transition |  |  |  | L/D Max: | 112.265 | at alpha= | 5.5 | deg
Re: | 10000000 |  |  | Cd Min: | 0.00449 | at alpha= | -1 | deg
Mach: | 0.25 |  |  | Cl=0 at alpha= | -2.2109 | deg
|  |  |  | @ Cl=0.1, Cd= | 0.006428
|  |  |  | @ Cl=0.4, Cd= | 0.0055029
|  |  |  | @ Cl=0.6, Cd= | 0.0064555
alpha (deg) | Cl | Cd | Cm | Cl/Cd
-16 | -0.641 | 0.12051 | 0.001 | -5.321
-15.5 | -0.68 | 0.11451 | 0 | -5.939
-15 | -0.714 | 0.10783 | 0 | -6.618
-14.5 | -0.742 | 0.10114 | -0.001 | -7.339
-14 | -0.765 | 0.0944 | -0.001 | -8.105
-13.5 | -0.782 | 0.08802 | -0.002 | -8.883
-13 | -0.793 | 0.08189 | -0.003 | -9.684
-12.5 | -0.799 | 0.07499 | -0.004 | -10.66
-12 | -0.797 | 0.07024 | -0.005 | -11.348
-11.5 | -0.796 | 0.06141 | -0.006 | -12.964
-11 | -0.915 | 0.01456 | -0.01 | -62.829
-10.5 | -0.895 | 0.01259 | -0.011 | -71.122
-10 | -0.863 | 0.01181 | -0.012 | -73.014
-9.5 | -0.824 | 0.01132 | -0.014 | -72.82
-9 | -0.784 | 0.00989 | -0.015 | -79.317
-8.5 | -0.738 | 0.00946 | -0.016 | -78.042
-8 | -0.69 | 0.00907 | -0.018 | -76.058
-7.5 | -0.638 | 0.00876 | -0.019 | -72.893
-7 | -0.585 | 0.00844 | -0.02 | -69.305
-6.5 | -0.529 | 0.00812 | -0.022 | -65.132
-6 | -0.471 | 0.00783 | -0.023 | -60.222
-5.5 | -0.412 | 0.00759 | -0.025 | -54.344
-5 | -0.352 | 0.00732 | -0.026 | -48.049
-4.5 | -0.29 | 0.00711 | -0.027 | -40.826
-4 | -0.228 | 0.00693 | -0.029 | -32.846
-3.5 | -0.165 | 0.00675 | -0.03 | -24.383
-3 | -0.101 | 0.00658 | -0.032 | -15.358
-2.5 | -0.037 | 0.00587 | -0.033 | -6.303
-2 | 0.027 | 0.00718 | -0.035 | 3.827
-1.5 | 0.092 | 0.0067 | -0.036 | 13.763
-1 | 0.157 | 0.00449 | -0.037 | 35.05
-0.5 | 0.222 | 0.00471 | -0.039 | 47.184
0 | 0.285 | 0.00499 | -0.04 | 57.098
0.5 | 0.349 | 0.00526 | -0.041 | 66.226
1 | 0.412 | 0.00556 | -0.043 | 74.163
1.5 | 0.473 | 0.00586 | -0.044 | 80.765
2 | 0.536 | 0.00614 | -0.045 | 87.342
2.5 | 0.599 | 0.00645 | -0.047 | 92.854
3 | 0.661 | 0.00679 | -0.048 | 97.438
3.5 | 0.723 | 0.00713 | -0.049 | 101.373
4 | 0.785 | 0.00755 | -0.051 | 104.029
4.5 | 0.847 | 0.00787 | -0.052 | 107.584
5 | 0.907 | 0.00819 | -0.053 | 110.685
5.5 | 0.966 | 0.0086 | -0.055 | 112.265
6 | 1.021 | 0.0112 | -0.056 | 91.204
6.5 | 1.078 | 0.01174 | -0.057 | 91.811
7 | 1.133 | 0.01228 | -0.058 | 92.204
7.5 | 1.185 | 0.01287 | -0.06 | 92.095
8 | 1.235 | 0.01346 | -0.061 | 91.75
8.5 | 1.281 | 0.01408 | -0.062 | 91.027
9 | 1.325 | 0.0147 | -0.063 | 90.102
9.5 | 1.365 | 0.01545 | -0.065 | 88.343
10 | 1.4 | 0.01618 | -0.066 | 86.545
10.5 | 1.432 | 0.01697 | -0.067 | 84.368
11 | 1.458 | 0.01784 | -0.068 | 81.76
11.5 | 1.479 | 0.01889 | -0.07 | 78.283
12 | 1.494 | 0.02002 | -0.071 | 74.63
12.5 | 1.504 | 0.02111 | -0.072 | 71.235
13 | 1.507 | 0.02233 | -0.073 | 67.467
13.5 | 1.503 | 0.02348 | -0.074 | 64.037
14 | 1.487 | 0.02503 | -0.075 | 59.403
14.5 | 1.462 | 0.0265 | -0.077 | 55.166
15 | 1.428 | 0.02831 | -0.078 | 50.448
15.5 | 1.387 | 0.03 | -0.079 | 46.229
16 | 1.338 | 0.03197 | -0.08 | 41.866
16.5 | 1.281 | 0.03496 | -0.08 | 36.657
17 | 1.22 | 0.03687 | -0.081 | 33.075
17.5 | 1.149 | 0.0408 | -0.082 | 28.164
18 | 1.072 | 0.04569 | -0.083 | 23.46

## 110. Re 10M Mach 0.25 (2)
BIGFOIL.COM POLAR EXPORT
NACA66-419 a=0.2
NACA66-419 a=0.2 |  |  |  | Cl Max: | 1.552 | at alpha= | 19.5 | deg
XFOIL ncrit=9 |  |  |  | L/D Max: | 144.077 | at alpha= | 3 | deg
Re: | 10000000 |  |  | Cd Min: | 0.06512 | at alpha= | 19.5 | deg
Mach: | 0.25 |  |  | Cl=0 at alpha= | -2.7138 | deg
|  |  |  | @ Cl=0.1, Cd= | 0.0057586
|  |  |  | @ Cl=0.4, Cd= | 0.00328
|  |  |  | @ Cl=0.6, Cd= | 0.0042183
alpha (deg) | Cl | Cd | Cm | Cl/Cd
-20 | -1.206 | 0.05596 | -0.1108 | -21.5511
-19.5 | -1.2191 | 0.04893 | -0.1122 | -24.9152
-19 | -1.2422 | 0.04194 | -0.1118 | -29.6185
-18 | -1.2408 | 0.03327 | -0.1079 | -37.2949
-17.5 | -1.2288 | 0.03011 | -0.1053 | -40.8104
-17 | -1.2168 | 0.02714 | -0.1021 | -44.8342
-16.5 | -1.1966 | 0.0248 | -0.099 | -48.25
-16 | -1.1715 | 0.02281 | -0.0959 | -51.3591
-15.5 | -1.1426 | 0.02112 | -0.0929 | -54.1004
-15 | -1.1093 | 0.01971 | -0.0902 | -56.2811
-14.5 | -1.0749 | 0.0184 | -0.0874 | -58.4185
-14 | -1.0391 | 0.01721 | -0.0846 | -60.3777
-13.5 | -1.003 | 0.01598 | -0.0818 | -62.766
-13 | -0.9818 | 0.01407 | -0.0771 | -69.7797
-12.5 | -0.9388 | 0.01332 | -0.075 | -70.4805
-12 | -0.8959 | 0.0126 | -0.0727 | -71.1032
-11.5 | -0.8513 | 0.01197 | -0.0707 | -71.1195
-11 | -0.806 | 0.01141 | -0.0688 | -70.6398
-10.5 | -0.7597 | 0.01091 | -0.067 | -69.6334
-10 | -0.7129 | 0.01045 | -0.0654 | -68.2201
-9.5 | -0.6694 | 0.00988 | -0.0631 | -67.753
-9 | -0.6242 | 0.00939 | -0.0612 | -66.475
-8.5 | -0.5782 | 0.00895 | -0.0593 | -64.6034
-8 | -0.5325 | 0.00854 | -0.0574 | -62.3536
-7.5 | -0.4871 | 0.00815 | -0.0554 | -59.7669
-7 | -0.4413 | 0.00782 | -0.0535 | -56.4322
-6.5 | -0.3964 | 0.00752 | -0.0513 | -52.7128
-6 | -0.3584 | 0.00725 | -0.0476 | -49.4345
-5.5 | -0.3087 | 0.00704 | -0.0463 | -43.8494
-5 | -0.2562 | 0.00685 | -0.0457 | -37.4015
-4.5 | -0.2015 | 0.00665 | -0.0454 | -30.3008
-4 | -0.1463 | 0.00644 | -0.0454 | -22.7174
-3.5 | -0.0902 | 0.00625 | -0.0455 | -14.432
-3 | -0.0328 | 0.00609 | -0.046 | -5.3859
-2.5 | 0.0245 | 0.00594 | -0.0464 | 4.1246
-2 | 0.0825 | 0.00581 | -0.047 | 14.1997
-1.5 | 0.1404 | 0.00564 | -0.0476 | 24.8936
-1 | 0.1941 | 0.00525 | -0.0475 | 36.9714
-0.5 | 0.2467 | 0.00479 | -0.0472 | 51.5031
0 | 0.2819 | 0.00322 | -0.0441 | 87.5466
0.5 | 0.3447 | 0.0032 | -0.0457 | 107.7188
1 | 0.4069 | 0.00329 | -0.0472 | 123.6778
1.5 | 0.4659 | 0.00347 | -0.0482 | 134.2651
2 | 0.5215 | 0.00381 | -0.0485 | 136.8766
2.5 | 0.5776 | 0.0041 | -0.0488 | 140.878
3 | 0.6325 | 0.00439 | -0.0489 | 144.0774
3.5 | 0.6803 | 0.00484 | -0.0477 | 140.5579
4 | 0.7207 | 0.00536 | -0.0449 | 134.459
4.5 | 0.7309 | 0.00604 | -0.036 | 121.0099
5 | 0.7385 | 0.00697 | -0.0272 | 105.9541
5.5 | 0.7657 | 0.00772 | -0.0224 | 99.1839
6 | 0.7823 | 0.00885 | -0.0161 | 88.3955
6.5 | 0.7948 | 0.01025 | -0.0095 | 77.5415
7 | 0.8027 | 0.01193 | -0.0026 | 67.2842
7.5 | 0.8228 | 0.01333 | 0.0023 | 61.7254
8 | 0.8472 | 0.01469 | 0.0062 | 57.6719
8.5 | 0.8828 | 0.01567 | 0.0085 | 56.3369
9 | 0.9215 | 0.01657 | 0.0103 | 55.6126
9.5 | 0.9579 | 0.01761 | 0.0122 | 54.3952
10 | 0.9962 | 0.01859 | 0.0139 | 53.588
10.5 | 1.0326 | 0.01972 | 0.0157 | 52.3631
11 | 1.0692 | 0.02085 | 0.0175 | 51.2806
11.5 | 1.1034 | 0.02216 | 0.0193 | 49.7924
12 | 1.1404 | 0.02335 | 0.0209 | 48.8394
12.5 | 1.1722 | 0.02488 | 0.0228 | 47.1141
13 | 1.2063 | 0.02633 | 0.0245 | 45.8147
13.5 | 1.2359 | 0.02807 | 0.0265 | 44.0292
14 | 1.2703 | 0.02962 | 0.0279 | 42.8866
14.5 | 1.2985 | 0.03158 | 0.0297 | 41.1178
15 | 1.3253 | 0.03372 | 0.0315 | 39.3031
15.5 | 1.352 | 0.03592 | 0.0332 | 37.6392
16 | 1.3769 | 0.03839 | 0.0347 | 35.8661
16.5 | 1.4027 | 0.04081 | 0.0361 | 34.3715
17 | 1.4241 | 0.04368 | 0.0375 | 32.603
17.5 | 1.4435 | 0.04683 | 0.0387 | 30.8243
18 | 1.4609 | 0.0502 | 0.0399 | 29.1016
18.5 | 1.47 | 0.0543 | 0.0411 | 27.0718
19 | 1.5041 | 0.05872 | 0.0375 | 25.6148
19.5 | 1.552 | 0.06512 | 0.0284 | 23.8329

## 111. Re 10M Mach 0.50 (1)
BIGFOIL.COM POLAR EXPORT
NACA66-419 a=0.2
NACA66-419 a=0.2 |  |  |  | Cl Max: | 1.343 | at alpha= | 8.5 | deg
JavaFoil+Calcfoil stall+Eppler ext transition |  |  |  | L/D Max: | 102.641 | at alpha= | 5 | deg
Re: | 10000000 |  |  | Cd Min: | 0.00481 | at alpha= | -1 | deg
Mach: | 0.5 |  |  | Cl=0 at alpha= | -2.2113 | deg
|  |  |  | @ Cl=0.1, Cd= | 0.0074981
|  |  |  | @ Cl=0.4, Cd= | 0.0059114
|  |  |  | @ Cl=0.6, Cd= | 0.0070275
alpha (deg) | Cl | Cd | Cm | Cl/Cd
-20 | -1.019 | 0.14629 | 0.008 | -6.964
-19.5 | -0.987 | 0.14346 | 0.007 | -6.881
-19 | -0.956 | 0.13922 | 0.006 | -6.868
-18.5 | -0.932 | 0.14172 | 0.005 | -6.574
-18 | -0.906 | 0.12948 | 0.004 | -6.995
-17.5 | -0.875 | 0.12638 | 0.004 | -6.924
-17 | -0.844 | 0.12438 | 0.003 | -6.785
-16.5 | -0.815 | 0.11769 | 0.002 | -6.922
-16 | -0.787 | 0.12255 | 0.001 | -6.419
-15.5 | -0.761 | 0.11102 | 0.001 | -6.85
-15 | -0.73 | 0.10665 | 0 | -6.847
-14.5 | -0.703 | 0.09862 | -0.001 | -7.128
-14 | -0.677 | 0.0906 | -0.002 | -7.469
-13.5 | -0.657 | 0.0769 | -0.003 | -8.544
-13 | -0.727 | 0.02071 | -0.005 | -35.104
-12.5 | -0.587 | 0.09192 | -0.004 | -6.389
-12 | -0.559 | 0.0833 | -0.004 | -6.709
-11.5 | -0.531 | 0.07436 | -0.005 | -7.141
-11 | -0.504 | 0.06793 | -0.006 | -7.419
-10.5 | -0.56 | 0.01714 | -0.012 | -32.688
-10 | -0.537 | 0.01385 | -0.014 | -38.761
-9.5 | -0.417 | 0.06107 | -0.008 | -6.834
-9 | -0.387 | 0.06938 | -0.008 | -5.584
-8.5 | -0.44 | 0.06138 | -0.009 | -7.164
-8 | -0.533 | 0.05032 | -0.01 | -10.584
-7.5 | -0.64 | 0.01067 | -0.021 | -59.96
-7 | -0.608 | 0.00989 | -0.023 | -61.448
-6.5 | -0.562 | 0.00941 | -0.024 | -59.711
-6 | -0.508 | 0.00898 | -0.026 | -56.597
-5.5 | -0.449 | 0.0086 | -0.027 | -52.177
-5 | -0.385 | 0.00823 | -0.029 | -46.853
-4.5 | -0.319 | 0.00788 | -0.03 | -40.502
-4 | -0.251 | 0.00764 | -0.032 | -32.86
-3.5 | -0.182 | 0.00743 | -0.034 | -24.483
-3 | -0.112 | 0.00718 | -0.035 | -15.586
-2.5 | -0.041 | 0.00701 | -0.037 | -5.847
-2 | 0.03 | 0.00743 | -0.038 | 4.086
-1.5 | 0.102 | 0.0075 | -0.039 | 13.613
-1 | 0.176 | 0.00481 | -0.041 | 36.562
-0.5 | 0.249 | 0.00505 | -0.043 | 49.225
0 | 0.316 | 0.00554 | -0.044 | 57.056
0.5 | 0.387 | 0.00584 | -0.046 | 66.326
1 | 0.458 | 0.00623 | -0.047 | 73.45
1.5 | 0.525 | 0.00663 | -0.049 | 79.241
2 | 0.595 | 0.007 | -0.05 | 84.907
2.5 | 0.664 | 0.00738 | -0.052 | 89.971
3 | 0.733 | 0.00784 | -0.053 | 93.469
3.5 | 0.801 | 0.00835 | -0.055 | 96
4 | 0.87 | 0.00882 | -0.056 | 98.639
4.5 | 0.937 | 0.00927 | -0.058 | 101.166
5 | 1.003 | 0.00977 | -0.059 | 102.641
5.5 | 1.064 | 0.01297 | -0.06 | 82.028
6 | 1.125 | 0.01365 | -0.062 | 82.367
6.5 | 1.182 | 0.01446 | -0.063 | 81.792
7 | 1.236 | 0.01536 | -0.065 | 80.465
7.5 | 1.283 | 0.01625 | -0.066 | 78.959
8 | 1.32 | 0.01715 | -0.068 | 76.96
8.5 | 1.343 | 0.01828 | -0.069 | 73.437
9 | 1.343 | 0.01952 | -0.07 | 68.821
9.5 | 1.303 | 0.02124 | -0.072 | 61.365
10 | 1.128 | 0.02357 | -0.073 | 47.861
10.5 | 0.718 | 0.0719 | -0.036 | 9.979
11 | 0.887 | 0.02596 | -0.076 | 34.151
11.5 | 0.917 | 0.02849 | -0.077 | 32.196
12 | 0.943 | 0.03254 | -0.078 | 28.988
12.5 | 0.98 | 0.03062 | -0.08 | 32.009
13 | 1.01 | 0.03347 | -0.081 | 30.168
13.5 | 1.037 | 0.03757 | -0.082 | 27.616

## 112. Re 10M Mach 0.50 (2)
BIGFOIL.COM POLAR EXPORT
NACA66-419 a=0.2
NACA66-419 a=0.2 |  |  |  | Cl Max: | 1.2345 | at alpha= | 14 | deg
XFOIL ncrit=9 |  |  |  | L/D Max: | 142.181 | at alpha= | 2.5 | deg
Re: | 10000000 |  |  | Cd Min: | 0.15299 | at alpha= | 19 | deg
Mach: | 0.5 |  |  | Cl=0 at alpha= | -3.1774 | deg
|  |  |  | @ Cl=0.1, Cd= | 0.006221
|  |  |  | @ Cl=0.4, Cd= | 0.0033401
|  |  |  | @ Cl=0.6, Cd= | 0.0042515
alpha (deg) | Cl | Cd | Cm | Cl/Cd
-15 | -0.4094 | 0.10914 | -0.0973 | -3.7511
-14.5 | -0.4245 | 0.09759 | -0.1048 | -4.3498
-14 | -0.4416 | 0.08594 | -0.1125 | -5.1385
-13.5 | -0.4637 | 0.07154 | -0.1229 | -6.4817
-13 | -0.481 | 0.05978 | -0.1315 | -8.0462
-12.5 | -0.5025 | 0.05081 | -0.1356 | -9.8898
-12 | -0.5536 | 0.04139 | -0.1363 | -13.3752
-11.5 | -0.5837 | 0.03495 | -0.1332 | -16.701
-11 | -0.6069 | 0.02957 | -0.128 | -20.5242
-10.5 | -0.6362 | 0.02398 | -0.1207 | -26.5304
-10 | -0.6489 | 0.01884 | -0.1129 | -34.4427
-9.5 | -0.6327 | 0.01479 | -0.1063 | -42.7789
-9 | -0.5852 | 0.01345 | -0.1019 | -43.5093
-8.5 | -0.5401 | 0.01226 | -0.0972 | -44.0538
-8 | -0.4889 | 0.01142 | -0.0935 | -42.8109
-7.5 | -0.4437 | 0.01049 | -0.0891 | -42.2974
-7 | -0.3892 | 0.0099 | -0.0862 | -39.3131
-6.5 | -0.3371 | 0.00931 | -0.0832 | -36.2084
-6 | -0.2855 | 0.00875 | -0.0802 | -32.6286
-5.5 | -0.2345 | 0.00824 | -0.0773 | -28.4587
-5 | -0.1828 | 0.00778 | -0.0747 | -23.4961
-4.5 | -0.13 | 0.00737 | -0.0723 | -17.6391
-4 | -0.0772 | 0.007 | -0.07 | -11.0286
-3.5 | -0.0282 | 0.00665 | -0.0669 | -4.2406
-3 | 0.0155 | 0.00646 | -0.0628 | 2.3994
-2.5 | 0.0724 | 0.0063 | -0.0613 | 11.4921
-2 | 0.1318 | 0.00613 | -0.0605 | 21.5008
-1.5 | 0.1943 | 0.00595 | -0.0603 | 32.6555
-1 | 0.2515 | 0.00562 | -0.0593 | 44.7509
-0.5 | 0.3043 | 0.00513 | -0.0575 | 59.3177
0 | 0.3287 | 0.00335 | -0.0509 | 98.1194
0.5 | 0.4009 | 0.00334 | -0.0528 | 120.0299
1 | 0.4717 | 0.00345 | -0.0543 | 136.7246
1.5 | 0.5325 | 0.00383 | -0.054 | 139.0339
2 | 0.5903 | 0.00419 | -0.053 | 140.8831
2.5 | 0.6455 | 0.00454 | -0.0514 | 142.1806
3 | 0.6931 | 0.00491 | -0.0483 | 141.1609
3.5 | 0.7154 | 0.00535 | -0.04 | 133.7196
4 | 0.7298 | 0.0063 | -0.031 | 115.8413
4.5 | 0.7384 | 0.00769 | -0.0217 | 96.0208
5 | 0.759 | 0.009 | -0.0148 | 84.3333
5.5 | 0.7654 | 0.01079 | -0.0061 | 70.9361
6 | 0.7822 | 0.01244 | 0.0007 | 62.8778
6.5 | 0.8032 | 0.01408 | 0.0067 | 57.0455
7 | 0.8084 | 0.01635 | 0.0144 | 49.4434
7.5 | 0.8103 | 0.01896 | 0.022 | 42.7373
8 | 0.8275 | 0.02123 | 0.0274 | 38.9779
8.5 | 0.8698 | 0.02259 | 0.0299 | 38.5038
9 | 0.911 | 0.02413 | 0.0324 | 37.7538
10 | 0.9934 | 0.02739 | 0.0374 | 36.2687
10.5 | 1.0331 | 0.0292 | 0.0401 | 35.3801
11 | 1.0712 | 0.03124 | 0.0428 | 34.2894
11.5 | 1.1082 | 0.03347 | 0.0455 | 33.1102
12 | 1.1452 | 0.03576 | 0.0482 | 32.0246
12.5 | 1.1744 | 0.0387 | 0.0512 | 30.3463
13.5 | 1.2208 | 0.04595 | 0.0569 | 26.568
14 | 1.2345 | 0.05063 | 0.0594 | 24.3828
14.5 | 1.2319 | 0.05684 | 0.0614 | 21.6731
15 | 1.2156 | 0.06457 | 0.0622 | 18.8261
15.5 | 1.1968 | 0.07313 | 0.0616 | 16.3654
16 | 1.174 | 0.08261 | 0.0597 | 14.2114
16.5 | 1.1488 | 0.09294 | 0.0563 | 12.3607
17 | 1.1188 | 0.10443 | 0.0514 | 10.7134
17.5 | 1.0933 | 0.11596 | 0.0456 | 9.4283
18 | 1.0671 | 0.12818 | 0.0388 | 8.325
18.5 | 1.0434 | 0.14046 | 0.0313 | 7.4284
19 | 1.0213 | 0.15299 | 0.0233 | 6.6756

## 113. Re 12M Mach 0.00 (1)
BIGFOIL.COM POLAR EXPORT
NACA66-419 a=0.2
NACA66-419 a=0.2 |  |  |  | Cl Max: | 1.581 | at alpha= | 14.5 | deg
JavaFoil+Calcfoil stall+Eppler ext transition |  |  |  | L/D Max: | 116.576 | at alpha= | 5.5 | deg
Re: | 12000000 |  |  | Cd Min: | 0.00412 | at alpha= | -1 | deg
Mach: | 0 |  |  | Cl=0 at alpha= | -2.2143 | deg
|  |  |  | @ Cl=0.1, Cd= | 0.0064476
|  |  |  | @ Cl=0.4, Cd= | 0.00546
|  |  |  | @ Cl=0.6, Cd= | 0.006313
alpha (deg) | Cl | Cd | Cm | Cl/Cd
-18 | -0.841 | 0.12833 | 0.004 | -6.552
-17.5 | -0.853 | 0.12561 | 0.003 | -6.788
-17 | -0.865 | 0.11803 | 0.002 | -7.331
-16.5 | -0.876 | 0.11147 | 0.002 | -7.859
-16 | -0.884 | 0.10495 | 0.001 | -8.426
-15.5 | -0.89 | 0.09937 | 0.001 | -8.956
-15 | -0.896 | 0.0909 | 0 | -9.852
-14.5 | -0.899 | 0.08303 | -0.001 | -10.826
-14 | -0.904 | 0.07264 | -0.002 | -12.442
-13.5 | -1.008 | 0.02333 | -0.004 | -43.22
-13 | -1.021 | 0.01657 | -0.005 | -61.649
-12.5 | -1.013 | 0.0145 | -0.006 | -69.843
-12 | -0.995 | 0.01337 | -0.007 | -74.413
-11.5 | -0.971 | 0.01245 | -0.008 | -78.032
-11 | -0.943 | 0.01171 | -0.01 | -80.515
-10.5 | -0.906 | 0.0111 | -0.011 | -81.651
-10 | -0.866 | 0.01061 | -0.012 | -81.591
-9.5 | -0.824 | 0.00945 | -0.013 | -87.143
-9 | -0.777 | 0.00906 | -0.015 | -85.766
-8.5 | -0.729 | 0.00871 | -0.016 | -83.75
-8 | -0.679 | 0.00843 | -0.017 | -80.537
-7.5 | -0.626 | 0.00812 | -0.019 | -77.153
-7 | -0.572 | 0.00787 | -0.02 | -72.76
-6.5 | -0.517 | 0.00758 | -0.021 | -68.216
-6 | -0.46 | 0.00735 | -0.023 | -62.539
-5.5 | -0.402 | 0.0071 | -0.024 | -56.554
-5 | -0.343 | 0.00695 | -0.025 | -49.311
-4.5 | -0.282 | 0.00613 | -0.027 | -46.056
-4 | -0.222 | 0.00598 | -0.028 | -37.034
-3.5 | -0.16 | 0.00663 | -0.029 | -24.183
-3 | -0.098 | 0.00691 | -0.031 | -14.224
-2.5 | -0.036 | 0.00698 | -0.032 | -5.152
-2 | 0.027 | 0.00702 | -0.033 | 3.79
-1.5 | 0.089 | 0.00694 | -0.035 | 12.866
-1 | 0.152 | 0.00412 | -0.036 | 36.988
-0.5 | 0.215 | 0.00472 | -0.037 | 45.58
0 | 0.276 | 0.00497 | -0.039 | 55.615
0.5 | 0.338 | 0.0052 | -0.04 | 64.991
1 | 0.4 | 0.00546 | -0.041 | 73.225
1.5 | 0.46 | 0.0057 | -0.043 | 80.672
2 | 0.521 | 0.00595 | -0.044 | 87.533
2.5 | 0.582 | 0.00622 | -0.045 | 93.537
3 | 0.642 | 0.00653 | -0.047 | 98.41
3.5 | 0.703 | 0.00686 | -0.048 | 102.358
4 | 0.763 | 0.00712 | -0.049 | 107.063
4.5 | 0.823 | 0.00741 | -0.05 | 111.059
5 | 0.881 | 0.00773 | -0.052 | 114.045
5.5 | 0.939 | 0.00805 | -0.053 | 116.576
6 | 0.993 | 0.0103 | -0.054 | 96.454
6.5 | 1.049 | 0.01078 | -0.055 | 97.265
7 | 1.103 | 0.01124 | -0.057 | 98.103
7.5 | 1.156 | 0.01175 | -0.058 | 98.366
8 | 1.206 | 0.01224 | -0.059 | 98.501
8.5 | 1.254 | 0.01278 | -0.06 | 98.076
9 | 1.299 | 0.01333 | -0.062 | 97.503
9.5 | 1.342 | 0.01394 | -0.063 | 96.331
10 | 1.383 | 0.01452 | -0.064 | 95.241
10.5 | 1.42 | 0.01517 | -0.065 | 93.583
11 | 1.454 | 0.01589 | -0.067 | 91.476
11.5 | 1.484 | 0.01669 | -0.068 | 88.938
12 | 1.511 | 0.01756 | -0.069 | 86.096
12.5 | 1.535 | 0.01832 | -0.07 | 83.793
13 | 1.554 | 0.01927 | -0.071 | 80.652
13.5 | 1.57 | 0.02037 | -0.072 | 77.085
14 | 1.578 | 0.0213 | -0.073 | 74.069
14.5 | 1.581 | 0.02252 | -0.074 | 70.202
15 | 1.58 | 0.02364 | -0.076 | 66.827
15.5 | 1.574 | 0.02498 | -0.077 | 63.013
16 | 1.564 | 0.02629 | -0.078 | 59.491
16.5 | 1.55 | 0.02782 | -0.079 | 55.728
17 | 1.533 | 0.02933 | -0.08 | 52.265
17.5 | 1.512 | 0.03089 | -0.081 | 48.944
18 | 1.488 | 0.03265 | -0.082 | 45.588
18.5 | 1.462 | 0.03443 | -0.082 | 42.449
19 | 1.432 | 0.03702 | -0.083 | 38.69
19.5 | 1.399 | 0.04004 | -0.084 | 34.948

## 114. Re 12M Mach 0.00 (2)
BIGFOIL.COM POLAR EXPORT
NACA66-419 a=0.2
NACA66-419 a=0.2 |  |  |  | Cl Max: | 1.6463 | at alpha= | 20 | deg
XFOIL ncrit=9 |  |  |  | L/D Max: | 139.517 | at alpha= | 3 | deg
Re: | 12000000 |  |  | Cd Min: | 0.05314 | at alpha= | 20 | deg
Mach: | 0 |  |  | Cl=0 at alpha= | -2.6272 | deg
|  |  |  | @ Cl=0.1, Cd= | 0.0054745
|  |  |  | @ Cl=0.4, Cd= | 0.0033556
|  |  |  | @ Cl=0.6, Cd= | 0.0043125
alpha (deg) | Cl | Cd | Cm | Cl/Cd
-20 | -1.391 | 0.03001 | -0.0881 | -46.3512
-19.5 | -1.3624 | 0.02849 | -0.0871 | -47.8203
-19 | -1.3475 | 0.02612 | -0.0849 | -51.5888
-18.5 | -1.3204 | 0.02461 | -0.0834 | -53.653
-18 | -1.2978 | 0.02287 | -0.0813 | -56.7468
-17.5 | -1.2676 | 0.02164 | -0.0797 | -58.5767
-17 | -1.241 | 0.02019 | -0.0775 | -61.4661
-16.5 | -1.2101 | 0.01904 | -0.0757 | -63.5557
-16 | -1.1773 | 0.01799 | -0.074 | -65.4419
-15.5 | -1.1439 | 0.01698 | -0.0722 | -67.3675
-15 | -1.1088 | 0.01611 | -0.0704 | -68.8268
-14.5 | -1.0748 | 0.01512 | -0.0685 | -71.0847
-14 | -1.0388 | 0.01428 | -0.0666 | -72.7451
-13.5 | -1.0175 | 0.01267 | -0.0626 | -80.3078
-13 | -0.9776 | 0.01205 | -0.0611 | -81.1286
-12.5 | -0.9383 | 0.01143 | -0.0593 | -82.091
-12 | -0.8964 | 0.01093 | -0.058 | -82.0128
-11.5 | -0.8547 | 0.01045 | -0.0565 | -81.7895
-11 | -0.8115 | 0.01002 | -0.0551 | -80.988
-10.5 | -0.768 | 0.00963 | -0.0538 | -79.7508
-10 | -0.7247 | 0.00924 | -0.0524 | -78.4307
-9.5 | -0.6826 | 0.00881 | -0.0506 | -77.4801
-9 | -0.6401 | 0.00842 | -0.0489 | -76.0214
-8.5 | -0.5974 | 0.00808 | -0.0471 | -73.9356
-8 | -0.5564 | 0.00774 | -0.0449 | -71.8863
-7.5 | -0.5177 | 0.00751 | -0.042 | -68.9348
-7 | -0.4703 | 0.0073 | -0.0409 | -64.4247
-6.5 | -0.4196 | 0.0071 | -0.0406 | -59.0986
-6 | -0.3693 | 0.00687 | -0.0401 | -53.7555
-5.5 | -0.317 | 0.00668 | -0.04 | -47.4551
-5 | -0.2633 | 0.00648 | -0.0402 | -40.6327
-4.5 | -0.2085 | 0.0063 | -0.0406 | -33.0952
-4 | -0.1535 | 0.00612 | -0.041 | -25.0817
-3.5 | -0.0981 | 0.00595 | -0.0415 | -16.4874
-3 | -0.0419 | 0.00583 | -0.0422 | -7.187
-2.5 | 0.0143 | 0.00569 | -0.0429 | 2.5132
-2 | 0.0714 | 0.00556 | -0.0438 | 12.8417
-1.5 | 0.1283 | 0.00539 | -0.0447 | 23.8033
-1 | 0.182 | 0.00509 | -0.0449 | 35.7564
-0.5 | 0.2353 | 0.00478 | -0.0452 | 49.2259
0 | 0.2706 | 0.00311 | -0.0425 | 87.0096
0.5 | 0.3297 | 0.00312 | -0.0438 | 105.6731
1 | 0.3875 | 0.00329 | -0.0449 | 117.7812
1.5 | 0.4428 | 0.00358 | -0.0456 | 123.6872
2 | 0.4982 | 0.00382 | -0.0462 | 130.4188
2.5 | 0.5535 | 0.00406 | -0.0469 | 136.33
3 | 0.6069 | 0.00435 | -0.0472 | 139.5172
3.5 | 0.653 | 0.00484 | -0.0461 | 134.9174
4 | 0.6913 | 0.00545 | -0.0434 | 126.844
4.5 | 0.7245 | 0.00601 | -0.0397 | 120.5491
5 | 0.7348 | 0.0066 | -0.0313 | 111.3333
5.5 | 0.763 | 0.00717 | -0.0269 | 106.4156
6.5 | 0.7909 | 0.00939 | -0.014 | 84.2279
7 | 0.8097 | 0.01057 | -0.0088 | 76.6036
7.5 | 0.8319 | 0.01175 | -0.0045 | 70.8
8 | 0.8633 | 0.01267 | -0.0017 | 68.1373
8.5 | 0.8989 | 0.01347 | 0.0002 | 66.7335
9 | 0.9365 | 0.0142 | 0.0019 | 65.9507
9.5 | 0.9715 | 0.01506 | 0.0037 | 64.5086
10 | 1.0093 | 0.01584 | 0.0051 | 63.7184
10.5 | 1.0446 | 0.01678 | 0.0067 | 62.2527
11 | 1.0807 | 0.01768 | 0.0082 | 61.1256
11.5 | 1.1138 | 0.01874 | 0.0099 | 59.4344
12 | 1.1504 | 0.01969 | 0.0111 | 58.4256
12.5 | 1.1818 | 0.02091 | 0.0128 | 56.5184
13 | 1.2156 | 0.02204 | 0.0141 | 55.1543
13.5 | 1.2453 | 0.02343 | 0.0158 | 53.1498
14 | 1.2793 | 0.02462 | 0.0168 | 51.9618
14.5 | 1.3085 | 0.02612 | 0.0183 | 50.0957
15 | 1.3378 | 0.02762 | 0.0197 | 48.4359
15.5 | 1.3641 | 0.02939 | 0.0211 | 46.4137
16 | 1.3925 | 0.03106 | 0.0223 | 44.8326
16.5 | 1.4172 | 0.033 | 0.0236 | 42.9455
17 | 1.4443 | 0.03485 | 0.0246 | 41.4433
17.5 | 1.467 | 0.03706 | 0.0257 | 39.5845
18.5 | 1.5083 | 0.04179 | 0.028 | 36.0924
19 | 1.5254 | 0.04463 | 0.0289 | 34.1788
19.5 | 1.5906 | 0.04892 | 0.0182 | 32.5143
20 | 1.6463 | 0.05314 | 0.0096 | 30.9804

## 115. Re 12M Mach 0.10 (1)
BIGFOIL.COM POLAR EXPORT
NACA66-419 a=0.2
NACA66-419 a=0.2 |  |  |  | Cl Max: | 1.569 | at alpha= | 14 | deg
JavaFoil+Calcfoil stall+Eppler ext transition |  |  |  | L/D Max: | 116.401 | at alpha= | 5.5 | deg
Re: | 12000000 |  |  | Cd Min: | 0.00414 | at alpha= | -1 | deg
Mach: | 0.1 |  |  | Cl=0 at alpha= | -2.2143 | deg
|  |  |  | @ Cl=0.1, Cd= | 0.0065881
|  |  |  | @ Cl=0.4, Cd= | 0.0054716
|  |  |  | @ Cl=0.6, Cd= | 0.0063366
alpha (deg) | Cl | Cd | Cm | Cl/Cd
-18 | -0.801 | 0.13146 | 0.004 | -6.093
-17.5 | -0.817 | 0.12766 | 0.003 | -6.401
-17 | -0.833 | 0.12089 | 0.002 | -6.889
-16.5 | -0.847 | 0.11431 | 0.002 | -7.408
-16 | -0.859 | 0.10744 | 0.001 | -7.991
-15.5 | -0.87 | 0.09872 | 0.001 | -8.812
-15 | -0.875 | 0.09384 | 0 | -9.325
-14.5 | -0.879 | 0.08714 | -0.001 | -10.091
-14 | -0.882 | 0.07909 | -0.002 | -11.158
-13.5 | -0.879 | 0.07378 | -0.003 | -11.919
-13 | -1.004 | 0.01846 | -0.005 | -54.384
-12.5 | -1.002 | 0.01529 | -0.006 | -65.555
-12 | -0.988 | 0.01383 | -0.007 | -71.499
-11.5 | -0.968 | 0.01271 | -0.008 | -76.19
-11 | -0.941 | 0.01194 | -0.01 | -78.813
-10.5 | -0.906 | 0.01132 | -0.011 | -80.045
-10 | -0.866 | 0.01073 | -0.012 | -80.711
-9.5 | -0.825 | 0.00954 | -0.013 | -86.459
-9 | -0.779 | 0.00916 | -0.015 | -85.05
-8.5 | -0.731 | 0.00878 | -0.016 | -83.279
-8 | -0.681 | 0.00846 | -0.017 | -80.441
-7.5 | -0.628 | 0.00816 | -0.019 | -76.994
-7 | -0.574 | 0.00789 | -0.02 | -72.776
-6.5 | -0.519 | 0.00763 | -0.021 | -67.994
-6 | -0.462 | 0.0074 | -0.023 | -62.373
-5.5 | -0.403 | 0.00715 | -0.024 | -56.427
-5 | -0.344 | 0.00696 | -0.025 | -49.434
-4.5 | -0.284 | 0.00613 | -0.027 | -46.249
-4 | -0.222 | 0.00599 | -0.028 | -37.141
-3.5 | -0.161 | 0.00672 | -0.03 | -24.001
-3 | -0.099 | 0.00695 | -0.031 | -14.21
-2.5 | -0.036 | 0.00694 | -0.032 | -5.212
-2 | 0.027 | 0.00698 | -0.034 | 3.829
-1.5 | 0.09 | 0.00705 | -0.035 | 12.727
-1 | 0.153 | 0.00414 | -0.036 | 37.027
-0.5 | 0.216 | 0.00475 | -0.038 | 45.529
0 | 0.278 | 0.00498 | -0.039 | 55.792
0.5 | 0.34 | 0.00522 | -0.04 | 65.093
1 | 0.402 | 0.00548 | -0.041 | 73.367
1.5 | 0.462 | 0.00575 | -0.043 | 80.315
2 | 0.523 | 0.00597 | -0.044 | 87.63
2.5 | 0.584 | 0.00625 | -0.045 | 93.523
3 | 0.645 | 0.00658 | -0.047 | 98.1
3.5 | 0.706 | 0.0069 | -0.048 | 102.354
4 | 0.766 | 0.00716 | -0.049 | 107.027
4.5 | 0.826 | 0.00746 | -0.051 | 110.713
5 | 0.885 | 0.00779 | -0.052 | 113.642
5.5 | 0.943 | 0.0081 | -0.053 | 116.401
6 | 0.998 | 0.01039 | -0.054 | 96.039
6.5 | 1.053 | 0.01086 | -0.056 | 97.036
7 | 1.108 | 0.01135 | -0.057 | 97.593
7.5 | 1.16 | 0.01184 | -0.058 | 98.012
8 | 1.21 | 0.01237 | -0.059 | 97.844
8.5 | 1.258 | 0.0129 | -0.061 | 97.543
9 | 1.304 | 0.01348 | -0.062 | 96.742
9.5 | 1.346 | 0.01408 | -0.063 | 95.657
10 | 1.386 | 0.0147 | -0.064 | 94.323
10.5 | 1.423 | 0.01533 | -0.066 | 92.811
11 | 1.456 | 0.01611 | -0.067 | 90.378
11.5 | 1.485 | 0.0169 | -0.068 | 87.896
12 | 1.511 | 0.01781 | -0.069 | 84.83
12.5 | 1.532 | 0.01867 | -0.07 | 82.08
13 | 1.55 | 0.01958 | -0.071 | 79.19
13.5 | 1.564 | 0.02071 | -0.073 | 75.507
14 | 1.569 | 0.02167 | -0.074 | 72.421
14.5 | 1.569 | 0.02301 | -0.075 | 68.182
15 | 1.564 | 0.02412 | -0.076 | 64.85
15.5 | 1.555 | 0.02547 | -0.077 | 61.029
16 | 1.541 | 0.02666 | -0.078 | 57.792
16.5 | 1.522 | 0.02845 | -0.079 | 53.516
17 | 1.501 | 0.03005 | -0.08 | 49.928
17.5 | 1.475 | 0.03171 | -0.081 | 46.518
18 | 1.446 | 0.03389 | -0.082 | 42.661
18.5 | 1.415 | 0.03584 | -0.083 | 39.473
19 | 1.379 | 0.0387 | -0.084 | 35.64

## 116. Re 12M Mach 0.10 (2)
BIGFOIL.COM POLAR EXPORT
NACA66-419 a=0.2
NACA66-419 a=0.2 |  |  |  | Cl Max: | 1.6399 | at alpha= | 20 | deg
XFOIL ncrit=9 |  |  |  | L/D Max: | 140 | at alpha= | 3 | deg
Re: | 12000000 |  |  | Cd Min: | 0.05526 | at alpha= | 20 | deg
Mach: | 0.1 |  |  | Cl=0 at alpha= | -2.6363 | deg
|  |  |  | @ Cl=0.1, Cd= | 0.005489
|  |  |  | @ Cl=0.4, Cd= | 0.0033521
|  |  |  | @ Cl=0.6, Cd= | 0.0043037
alpha (deg) | Cl | Cd | Cm | Cl/Cd
-20 | -1.3811 | 0.03208 | -0.0926 | -43.0517
-19.5 | -1.3561 | 0.03017 | -0.0914 | -44.9486
-19 | -1.3431 | 0.02755 | -0.0891 | -48.7514
-18.5 | -1.3187 | 0.02578 | -0.0873 | -51.1521
-18 | -1.2967 | 0.02388 | -0.0852 | -54.3007
-17.5 | -1.2665 | 0.02255 | -0.0835 | -56.1641
-17 | -1.2425 | 0.0209 | -0.081 | -59.4498
-16.5 | -1.2128 | 0.0196 | -0.0789 | -61.8776
-16 | -1.1796 | 0.01849 | -0.0771 | -63.7966
-15.5 | -1.1468 | 0.01743 | -0.075 | -65.7946
-15 | -1.1107 | 0.01652 | -0.0733 | -67.2337
-14.5 | -1.0758 | 0.01557 | -0.0713 | -69.0944
-14 | -1.0396 | 0.01466 | -0.0693 | -70.9141
-13.5 | -1.0196 | 0.01293 | -0.065 | -78.8554
-13 | -0.9799 | 0.01228 | -0.0633 | -79.7964
-12.5 | -0.9396 | 0.01164 | -0.0616 | -80.7216
-12 | -0.8983 | 0.01109 | -0.0599 | -81.0009
-11.5 | -0.8555 | 0.01061 | -0.0585 | -80.6315
-11 | -0.8124 | 0.01016 | -0.057 | -79.9606
-10.5 | -0.7686 | 0.00975 | -0.0556 | -78.8308
-10 | -0.7243 | 0.00935 | -0.0542 | -77.4652
-9.5 | -0.6817 | 0.00891 | -0.0524 | -76.5095
-9 | -0.6389 | 0.00851 | -0.0506 | -75.0764
-8.5 | -0.5956 | 0.00815 | -0.0488 | -73.0798
-8 | -0.5536 | 0.0078 | -0.0467 | -70.9744
-7.5 | -0.5137 | 0.00752 | -0.044 | -68.3112
-7 | -0.4702 | 0.00733 | -0.042 | -64.1473
-6.5 | -0.4196 | 0.00713 | -0.0415 | -58.8499
-6 | -0.3693 | 0.00689 | -0.0409 | -53.5994
-5.5 | -0.3171 | 0.0067 | -0.0407 | -47.3284
-5 | -0.2633 | 0.0065 | -0.0408 | -40.5077
-4.5 | -0.2083 | 0.00632 | -0.0411 | -32.9589
-4 | -0.1531 | 0.00613 | -0.0415 | -24.9755
-3.5 | -0.0975 | 0.00597 | -0.042 | -16.3317
-3 | -0.0411 | 0.00584 | -0.0427 | -7.0377
-2.5 | 0.0154 | 0.00571 | -0.0434 | 2.697
-2 | 0.0728 | 0.00557 | -0.0442 | 13.07
-1.5 | 0.1299 | 0.0054 | -0.0451 | 24.0556
-0.5 | 0.2374 | 0.00479 | -0.0456 | 49.5616
0 | 0.2725 | 0.00312 | -0.0428 | 87.3397
0.5 | 0.3319 | 0.00313 | -0.0441 | 106.0383
1 | 0.39 | 0.0033 | -0.0452 | 118.1818
1.5 | 0.4457 | 0.00359 | -0.0458 | 124.1504
2 | 0.5013 | 0.00383 | -0.0465 | 130.8877
2.5 | 0.5568 | 0.00407 | -0.0471 | 136.8059
3 | 0.6104 | 0.00436 | -0.0474 | 140
3.5 | 0.6566 | 0.00484 | -0.0462 | 135.6612
4 | 0.6944 | 0.00546 | -0.0434 | 127.1795
5 | 0.7337 | 0.00667 | -0.0303 | 110
6 | 0.7708 | 0.00845 | -0.0184 | 91.2189
6.5 | 0.7901 | 0.00954 | -0.013 | 82.8197
7 | 0.8083 | 0.01077 | -0.0078 | 75.0511
7.5 | 0.8302 | 0.01198 | -0.0033 | 69.2988
8 | 0.8615 | 0.01292 | -0.0005 | 66.6796
8.5 | 0.8986 | 0.0137 | 0.0013 | 65.5912
9 | 0.9346 | 0.01452 | 0.0031 | 64.3664
9.5 | 0.9716 | 0.01532 | 0.0048 | 63.4204
10 | 1.0077 | 0.01622 | 0.0065 | 62.127
10.5 | 1.0451 | 0.01709 | 0.0079 | 61.1527
11 | 1.0791 | 0.01812 | 0.0097 | 59.553
11.5 | 1.1148 | 0.01911 | 0.0111 | 58.3359
12 | 1.1497 | 0.02019 | 0.0125 | 56.944
12.5 | 1.1829 | 0.02135 | 0.0141 | 55.4052
13 | 1.2147 | 0.02264 | 0.0157 | 53.6528
13.5 | 1.2471 | 0.02393 | 0.0172 | 52.1145
14 | 1.2789 | 0.02529 | 0.0185 | 50.5694
14.5 | 1.3101 | 0.02673 | 0.0199 | 49.0123
15 | 1.3365 | 0.02848 | 0.0215 | 46.9277
15.5 | 1.3656 | 0.03013 | 0.0228 | 45.3236
16 | 1.3909 | 0.03208 | 0.0243 | 43.3572
16.5 | 1.4195 | 0.03383 | 0.0253 | 41.9598
17 | 1.4423 | 0.03608 | 0.0266 | 39.9751
17.5 | 1.4682 | 0.03812 | 0.0276 | 38.5152
18 | 1.4896 | 0.04055 | 0.0287 | 36.7349
18.5 | 1.5041 | 0.04352 | 0.0302 | 34.5611
19 | 1.5198 | 0.04622 | 0.0318 | 32.8819
19.5 | 1.5861 | 0.0505 | 0.0212 | 31.4079
20 | 1.6399 | 0.05526 | 0.0124 | 29.6761

## 117. Re 12M Mach 0.25 (1)
BIGFOIL.COM POLAR EXPORT
NACA66-419 a=0.2
NACA66-419 a=0.2 |  |  |  | Cl Max: | 1.508 | at alpha= | 13 | deg
JavaFoil+Calcfoil stall+Eppler ext transition |  |  |  | L/D Max: | 114.074 | at alpha= | 5.5 | deg
Re: | 12000000 |  |  | Cd Min: | 0.00464 | at alpha= | -1 | deg
Mach: | 0.25 |  |  | Cl=0 at alpha= | -2.2109 | deg
|  |  |  | @ Cl=0.1, Cd= | 0.0064377
|  |  |  | @ Cl=0.4, Cd= | 0.0055605
|  |  |  | @ Cl=0.6, Cd= | 0.006436
alpha (deg) | Cl | Cd | Cm | Cl/Cd
-16 | -0.641 | 0.1208 | 0.001 | -5.309
-15.5 | -0.68 | 0.11361 | 0 | -5.987
-15 | -0.714 | 0.10703 | 0 | -6.669
-14.5 | -0.742 | 0.10023 | -0.001 | -7.407
-14 | -0.766 | 0.09329 | -0.001 | -8.206
-13.5 | -0.782 | 0.08697 | -0.002 | -8.995
-13 | -0.794 | 0.08092 | -0.003 | -9.811
-12.5 | -0.801 | 0.07355 | -0.004 | -10.888
-12 | -0.799 | 0.06859 | -0.005 | -11.655
-11.5 | -0.807 | 0.05507 | -0.006 | -14.66
-11 | -0.919 | 0.01372 | -0.01 | -66.957
-10.5 | -0.897 | 0.01218 | -0.011 | -73.588
-10 | -0.864 | 0.01142 | -0.013 | -75.611
-9.5 | -0.825 | 0.01094 | -0.014 | -75.428
-9 | -0.785 | 0.00963 | -0.015 | -81.524
-8.5 | -0.739 | 0.00917 | -0.016 | -80.629
-8 | -0.69 | 0.00879 | -0.018 | -78.535
-7.5 | -0.639 | 0.00848 | -0.019 | -75.392
-7 | -0.585 | 0.00816 | -0.021 | -71.684
-6.5 | -0.529 | 0.00786 | -0.022 | -67.339
-6 | -0.472 | 0.00758 | -0.023 | -62.239
-5.5 | -0.413 | 0.00734 | -0.025 | -56.228
-5 | -0.352 | 0.00714 | -0.026 | -49.327
-4.5 | -0.29 | 0.00694 | -0.027 | -41.822
-4 | -0.228 | 0.00674 | -0.029 | -33.809
-3.5 | -0.165 | 0.00657 | -0.03 | -25.077
-3 | -0.101 | 0.00627 | -0.032 | -16.128
-2.5 | -0.037 | 0.00719 | -0.033 | -5.164
-2 | 0.027 | 0.00718 | -0.035 | 3.825
-1.5 | 0.092 | 0.00669 | -0.036 | 13.776
-1 | 0.157 | 0.00464 | -0.037 | 33.969
-0.5 | 0.222 | 0.00481 | -0.039 | 46.286
0 | 0.285 | 0.00507 | -0.04 | 56.199
0.5 | 0.349 | 0.00535 | -0.041 | 65.172
1 | 0.412 | 0.00561 | -0.043 | 73.47
1.5 | 0.474 | 0.0059 | -0.044 | 80.278
2 | 0.537 | 0.00613 | -0.045 | 87.552
2.5 | 0.599 | 0.00643 | -0.047 | 93.164
3 | 0.662 | 0.00681 | -0.048 | 97.202
3.5 | 0.724 | 0.00713 | -0.049 | 101.519
4 | 0.786 | 0.00742 | -0.051 | 105.946
4.5 | 0.847 | 0.00774 | -0.052 | 109.533
5 | 0.908 | 0.00808 | -0.053 | 112.348
5.5 | 0.967 | 0.00847 | -0.055 | 114.074
6 | 1.022 | 0.01086 | -0.056 | 94.156
6.5 | 1.079 | 0.0114 | -0.057 | 94.651
7 | 1.134 | 0.01191 | -0.058 | 95.216
7.5 | 1.186 | 0.01246 | -0.06 | 95.238
8 | 1.236 | 0.01302 | -0.061 | 94.901
8.5 | 1.283 | 0.01362 | -0.062 | 94.146
9 | 1.326 | 0.01427 | -0.064 | 92.912
9.5 | 1.366 | 0.01492 | -0.065 | 91.536
10 | 1.402 | 0.01572 | -0.066 | 89.19
10.5 | 1.433 | 0.01644 | -0.067 | 87.167
11 | 1.459 | 0.01735 | -0.069 | 84.124
11.5 | 1.481 | 0.01834 | -0.07 | 80.708
12 | 1.496 | 0.01935 | -0.071 | 77.296
12.5 | 1.505 | 0.0204 | -0.072 | 73.799
13 | 1.508 | 0.0216 | -0.073 | 69.825
13.5 | 1.505 | 0.02279 | -0.074 | 66.032
14 | 1.488 | 0.02417 | -0.076 | 61.574
14.5 | 1.463 | 0.02557 | -0.077 | 57.205
15 | 1.43 | 0.02736 | -0.078 | 52.242
15.5 | 1.389 | 0.02899 | -0.079 | 47.902
16 | 1.34 | 0.03094 | -0.08 | 43.306
16.5 | 1.283 | 0.0337 | -0.081 | 38.079
17 | 1.22 | 0.03617 | -0.081 | 33.733
17.5 | 1.151 | 0.03918 | -0.082 | 29.377
18 | 1.075 | 0.04353 | -0.083 | 24.69

## 118. Re 12M Mach 0.25 (2)
BIGFOIL.COM POLAR EXPORT
NACA66-419 a=0.2
NACA66-419 a=0.2 |  |  |  | Cl Max: | 1.5836 | at alpha= | 20 | deg
XFOIL ncrit=9 |  |  |  | L/D Max: | 142.421 | at alpha= | 3 | deg
Re: | 12000000 |  |  | Cd Min: | 0.06757 | at alpha= | 20 | deg
Mach: | 0.25 |  |  | Cl=0 at alpha= | -99 | deg
|  |  |  | @ Cl=0.1, Cd= | 0.00313
|  |  |  | @ Cl=0.4, Cd= | 0.0033176
|  |  |  | @ Cl=0.6, Cd= | 0.0042752
alpha (deg) | Cl | Cd | Cm | Cl/Cd
0 | 0.2829 | 0.00313 | -0.0443 | 90.3834
0.5 | 0.3444 | 0.00315 | -0.0457 | 109.3333
1 | 0.4041 | 0.00333 | -0.0467 | 121.3514
1.5 | 0.4614 | 0.00363 | -0.0473 | 127.1074
2 | 0.5181 | 0.00389 | -0.0478 | 133.1877
2.5 | 0.5745 | 0.00415 | -0.0483 | 138.4337
3 | 0.6295 | 0.00442 | -0.0484 | 142.4208
3.5 | 0.6751 | 0.0049 | -0.0467 | 137.7755
4 | 0.713 | 0.00545 | -0.0435 | 130.8257
4.5 | 0.7197 | 0.00612 | -0.0338 | 117.598
5 | 0.7317 | 0.00703 | -0.0259 | 104.0825
5.5 | 0.7608 | 0.00776 | -0.0215 | 98.0412
6 | 0.774 | 0.009 | -0.0147 | 86
6.5 | 0.7904 | 0.0103 | -0.0088 | 76.7379
7 | 0.804 | 0.01178 | -0.0026 | 68.2513
7.5 | 0.8234 | 0.01319 | 0.0023 | 62.4261
8 | 0.8552 | 0.01426 | 0.0053 | 59.9719
8.5 | 0.8939 | 0.01512 | 0.0071 | 59.1204
9 | 0.9317 | 0.01605 | 0.009 | 58.0498
9.5 | 0.969 | 0.01702 | 0.011 | 56.933
10 | 1.007 | 0.018 | 0.0127 | 55.9444
10.5 | 1.0443 | 0.01906 | 0.0145 | 54.7901
11 | 1.0799 | 0.02025 | 0.0163 | 53.3284
11.5 | 1.1172 | 0.02137 | 0.018 | 52.2789
12 | 1.1519 | 0.02267 | 0.0198 | 50.8116
12.5 | 1.1848 | 0.02411 | 0.0217 | 49.1414
13 | 1.2179 | 0.02559 | 0.0235 | 47.5928
13.5 | 1.2513 | 0.02711 | 0.0252 | 46.1564
14 | 1.2825 | 0.02878 | 0.027 | 44.5622
14.5 | 1.3124 | 0.03065 | 0.0287 | 42.8189
15 | 1.3392 | 0.0327 | 0.0306 | 40.9541
15.5 | 1.3663 | 0.03489 | 0.0323 | 39.1602
16 | 1.3965 | 0.0369 | 0.0336 | 37.8455
16.5 | 1.4201 | 0.03948 | 0.0352 | 35.9701
17 | 1.4387 | 0.04251 | 0.0368 | 33.8438
17.5 | 1.4597 | 0.0455 | 0.0381 | 32.0813
18 | 1.4777 | 0.04883 | 0.0392 | 30.2621
18.5 | 1.4935 | 0.05242 | 0.0402 | 28.491
19.5 | 1.5365 | 0.06098 | 0.0377 | 25.1968
20 | 1.5836 | 0.06757 | 0.0286 | 23.4364

## 119. Re 12M Mach 0.50 (1)
BIGFOIL.COM POLAR EXPORT
NACA66-419 a=0.2
NACA66-419 a=0.2 |  |  |  | Cl Max: | 1.345 | at alpha= | 9 | deg
JavaFoil+Calcfoil stall+Eppler ext transition |  |  |  | L/D Max: | 104.665 | at alpha= | 5 | deg
Re: | 12000000 |  |  | Cd Min: | 0.00519 | at alpha= | -0.5 | deg
Mach: | 0.5 |  |  | Cl=0 at alpha= | -2.2113 | deg
|  |  |  | @ Cl=0.1, Cd= | 0.00752
|  |  |  | @ Cl=0.4, Cd= | 0.0060141
|  |  |  | @ Cl=0.6, Cd= | 0.0070275
alpha (deg) | Cl | Cd | Cm | Cl/Cd
-20 | -1.016 | 0.1607 | 0.007 | -6.322
-19.5 | -0.987 | 0.15333 | 0.007 | -6.437
-19 | -0.958 | 0.14788 | 0.006 | -6.477
-18.5 | -0.932 | 0.13933 | 0.005 | -6.691
-18 | -0.908 | 0.12533 | 0.005 | -7.247
-17.5 | -0.877 | 0.1229 | 0.004 | -7.134
-17 | -0.845 | 0.12091 | 0.003 | -6.988
-16.5 | -0.816 | 0.11453 | 0.002 | -7.127
-16 | -0.787 | 0.12127 | 0.001 | -6.489
-15.5 | -0.761 | 0.10919 | 0.001 | -6.973
-15 | -0.731 | 0.10514 | 0 | -6.956
-14.5 | -0.705 | 0.096 | -0.001 | -7.344
-14 | -0.681 | 0.08658 | -0.002 | -7.862
-13.5 | -0.754 | 0.02357 | -0.004 | -31.986
-13 | -0.733 | 0.01869 | -0.005 | -39.23
-12.5 | -0.587 | 0.08907 | -0.004 | -6.594
-12 | -0.559 | 0.08296 | -0.004 | -6.738
-11.5 | -0.532 | 0.07326 | -0.005 | -7.262
-11 | -0.505 | 0.06687 | -0.006 | -7.555
-10.5 | -0.568 | 0.01485 | -0.012 | -38.257
-10 | -0.538 | 0.01339 | -0.014 | -40.156
-9.5 | -0.418 | 0.0608 | -0.008 | -6.868
-9 | -0.387 | 0.0685 | -0.008 | -5.655
-8.5 | -0.44 | 0.06042 | -0.009 | -7.278
-8 | -0.533 | 0.04999 | -0.01 | -10.655
-7.5 | -0.64 | 0.01029 | -0.021 | -62.226
-7 | -0.608 | 0.00956 | -0.023 | -63.633
-6.5 | -0.562 | 0.0091 | -0.024 | -61.817
-6 | -0.509 | 0.00868 | -0.026 | -58.579
-5.5 | -0.449 | 0.00832 | -0.027 | -53.98
-5 | -0.386 | 0.00797 | -0.029 | -48.418
-4.5 | -0.319 | 0.00769 | -0.03 | -41.525
-4 | -0.251 | 0.00744 | -0.032 | -33.806
-3.5 | -0.182 | 0.00722 | -0.034 | -25.242
-3 | -0.112 | 0.00745 | -0.035 | -15.026
-2.5 | -0.041 | 0.00749 | -0.036 | -5.48
-2 | 0.03 | 0.00752 | -0.038 | 4.044
-1.5 | 0.102 | 0.00752 | -0.039 | 13.602
-1 | 0.175 | 0.00755 | -0.041 | 23.179
-0.5 | 0.249 | 0.00519 | -0.043 | 47.949
0 | 0.316 | 0.00562 | -0.044 | 56.236
0.5 | 0.387 | 0.00595 | -0.046 | 65.04
1 | 0.458 | 0.0063 | -0.047 | 72.685
1.5 | 0.525 | 0.00666 | -0.049 | 78.888
2 | 0.595 | 0.007 | -0.05 | 84.982
2.5 | 0.664 | 0.00738 | -0.052 | 90.02
3 | 0.733 | 0.00784 | -0.053 | 93.455
3.5 | 0.802 | 0.00828 | -0.055 | 96.846
4 | 0.87 | 0.00868 | -0.056 | 100.281
4.5 | 0.938 | 0.0091 | -0.058 | 103.056
5 | 1.004 | 0.00959 | -0.059 | 104.665
5.5 | 1.065 | 0.01259 | -0.06 | 84.608
6 | 1.126 | 0.01329 | -0.062 | 84.723
6.5 | 1.183 | 0.01402 | -0.063 | 84.408
7 | 1.237 | 0.01488 | -0.065 | 83.17
7.5 | 1.284 | 0.01571 | -0.066 | 81.786
8 | 1.321 | 0.01668 | -0.068 | 79.19
8.5 | 1.344 | 0.01768 | -0.069 | 75.991
9 | 1.345 | 0.01893 | -0.07 | 71.027
9.5 | 1.304 | 0.0206 | -0.072 | 63.301
10 | 1.129 | 0.02285 | -0.073 | 49.419
10.5 | 0.719 | 0.07075 | -0.038 | 10.156
11 | 0.887 | 0.0251 | -0.076 | 35.35
11.5 | 0.918 | 0.02758 | -0.077 | 33.28
12 | 0.946 | 0.03129 | -0.078 | 30.229
12.5 | 0.981 | 0.02954 | -0.08 | 33.213
13 | 1.011 | 0.0323 | -0.081 | 31.295
13.5 | 1.039 | 0.03614 | -0.082 | 28.749
14 | 1.065 | 0.04093 | -0.083 | 26.022

## 120. Re 12M Mach 0.50 (2)
BIGFOIL.COM POLAR EXPORT
NACA66-419 a=0.2
NACA66-419 a=0.2 |  |  |  | Cl Max: | 1.2589 | at alpha= | 14 | deg
XFOIL ncrit=9 |  |  |  | L/D Max: | 141.921 | at alpha= | 2.5 | deg
Re: | 12000000 |  |  | Cd Min: | 0.15105 | at alpha= | 19 | deg
Mach: | 0.5 |  |  | Cl=0 at alpha= | -3.0741 | deg
|  |  |  | @ Cl=0.1, Cd= | 0.0059818
|  |  |  | @ Cl=0.4, Cd= | 0.0032595
|  |  |  | @ Cl=0.6, Cd= | 0.004274
alpha (deg) | Cl | Cd | Cm | Cl/Cd
-15.5 | -0.4172 | 0.11718 | -0.0924 | -3.5603
-14.5 | -0.4421 | 0.09472 | -0.1071 | -4.6674
-14 | -0.4589 | 0.08314 | -0.1148 | -5.5196
-13.5 | -0.4761 | 0.06908 | -0.1251 | -6.892
-13 | -0.4991 | 0.05747 | -0.1333 | -8.6845
-12.5 | -0.5368 | 0.04761 | -0.1371 | -11.2749
-12 | -0.5661 | 0.04025 | -0.1366 | -14.0646
-11.5 | -0.6093 | 0.03311 | -0.1328 | -18.4023
-11 | -0.6453 | 0.02712 | -0.1264 | -23.7942
-10.5 | -0.6642 | 0.02221 | -0.119 | -29.9054
-10 | -0.6636 | 0.01787 | -0.1119 | -37.1349
-9.5 | -0.6467 | 0.01407 | -0.105 | -45.963
-9 | -0.6032 | 0.01268 | -0.1 | -47.571
-8.5 | -0.5562 | 0.01163 | -0.0953 | -47.8246
-8 | -0.5043 | 0.01085 | -0.0916 | -46.4793
-7.5 | -0.4565 | 0.01003 | -0.0874 | -45.5135
-7 | -0.4022 | 0.00947 | -0.0844 | -42.471
-6.5 | -0.3492 | 0.00891 | -0.0814 | -39.1919
-6 | -0.2966 | 0.00838 | -0.0786 | -35.3938
-5.5 | -0.2427 | 0.00793 | -0.0761 | -30.6053
-5 | -0.1914 | 0.00745 | -0.0733 | -25.6913
-4.5 | -0.1395 | 0.00704 | -0.0707 | -19.8153
-4 | -0.0877 | 0.00669 | -0.0681 | -13.1091
-3.5 | -0.0391 | 0.00642 | -0.0649 | -6.0903
-3 | 0.0068 | 0.00626 | -0.0611 | 1.0863
-2.5 | 0.0663 | 0.00608 | -0.0602 | 10.9046
-2 | 0.1281 | 0.0059 | -0.0598 | 21.7119
-1.5 | 0.1916 | 0.00574 | -0.0598 | 33.3798
-1 | 0.2517 | 0.00549 | -0.0593 | 45.847
-0.5 | 0.3065 | 0.00509 | -0.0579 | 60.2161
0 | 0.3308 | 0.00323 | -0.0513 | 102.4149
0.5 | 0.4012 | 0.00326 | -0.0528 | 123.0675
1 | 0.467 | 0.00348 | -0.0535 | 134.1954
1.5 | 0.5266 | 0.0039 | -0.0529 | 135.0256
2 | 0.5876 | 0.0042 | -0.0525 | 139.9048
2.5 | 0.6429 | 0.00453 | -0.051 | 141.9205
3 | 0.6898 | 0.0049 | -0.0477 | 140.7755
3.5 | 0.7106 | 0.00535 | -0.0391 | 132.8224
4 | 0.7252 | 0.0063 | -0.0302 | 115.1111
4.5 | 0.7346 | 0.00767 | -0.0211 | 95.7757
5 | 0.7515 | 0.00907 | -0.0136 | 82.8556
5.5 | 0.7573 | 0.01088 | -0.0048 | 69.6048
6 | 0.7822 | 0.01229 | 0.0008 | 63.6452
6.5 | 0.7964 | 0.01415 | 0.0077 | 56.2827
7 | 0.7988 | 0.01655 | 0.0157 | 48.2659
7.5 | 0.8049 | 0.01903 | 0.0228 | 42.2964
8 | 0.8368 | 0.02072 | 0.0266 | 40.3861
8.5 | 0.8796 | 0.02205 | 0.0291 | 39.8912
9 | 0.922 | 0.02349 | 0.0315 | 39.2507
9.5 | 0.965 | 0.02498 | 0.034 | 38.6309
10 | 1.0055 | 0.0267 | 0.0366 | 37.6592
10.5 | 1.047 | 0.0284 | 0.0392 | 36.8662
11 | 1.0849 | 0.03042 | 0.042 | 35.664
11.5 | 1.1247 | 0.03243 | 0.0447 | 34.6809
12 | 1.16 | 0.03483 | 0.0476 | 33.3046
12.5 | 1.1916 | 0.0376 | 0.0506 | 31.6915
13 | 1.2216 | 0.04062 | 0.0535 | 30.0739
13.5 | 1.2421 | 0.04446 | 0.0565 | 27.9375
14 | 1.2589 | 0.04882 | 0.0593 | 25.7866
14.5 | 1.2561 | 0.0549 | 0.0616 | 22.8798
15 | 1.2384 | 0.06262 | 0.0627 | 19.7764
15.5 | 1.2174 | 0.0712 | 0.0624 | 17.0983
16 | 1.1914 | 0.08082 | 0.0607 | 14.7414
16.5 | 1.1604 | 0.09163 | 0.0572 | 12.664
17 | 1.1311 | 0.10294 | 0.0525 | 10.988
17.5 | 1.1055 | 0.11442 | 0.0468 | 9.6618
18.5 | 1.0567 | 0.13865 | 0.0327 | 7.6213
19 | 1.035 | 0.15105 | 0.0249 | 6.852

## 121. Re 14M Mach 0.00 (1)
BIGFOIL.COM POLAR EXPORT
NACA66-419 a=0.2
NACA66-419 a=0.2 |  |  |  | Cl Max: | 1.582 | at alpha= | 14.5 | deg
JavaFoil+Calcfoil stall+Eppler ext transition |  |  |  | L/D Max: | 116.844 | at alpha= | 5.5 | deg
Re: | 14000000 |  |  | Cd Min: | 0.00422 | at alpha= | -1 | deg
Mach: | 0 |  |  | Cl=0 at alpha= | -2.2143 | deg
|  |  |  | @ Cl=0.1, Cd= | 0.0065146
|  |  |  | @ Cl=0.4, Cd= | 0.00549
|  |  |  | @ Cl=0.6, Cd= | 0.006334
alpha (deg) | Cl | Cd | Cm | Cl/Cd
-18 | -0.84 | 0.12843 | 0.004 | -6.544
-17.5 | -0.853 | 0.12427 | 0.003 | -6.867
-17 | -0.866 | 0.1167 | 0.002 | -7.422
-16.5 | -0.877 | 0.11028 | 0.002 | -7.95
-16 | -0.886 | 0.10352 | 0.001 | -8.555
-15.5 | -0.891 | 0.09783 | 0.001 | -9.107
-15 | -0.898 | 0.08903 | 0 | -10.082
-14.5 | -0.902 | 0.08053 | -0.001 | -11.202
-14 | -0.914 | 0.06626 | -0.002 | -13.792
-13.5 | -1.011 | 0.02243 | -0.004 | -45.06
-13 | -1.025 | 0.01559 | -0.005 | -65.771
-12.5 | -1.014 | 0.01405 | -0.006 | -72.172
-12 | -0.996 | 0.01305 | -0.007 | -76.311
-11.5 | -0.972 | 0.0121 | -0.008 | -80.365
-11 | -0.944 | 0.01137 | -0.01 | -83.004
-10.5 | -0.907 | 0.01078 | -0.011 | -84.174
-10 | -0.867 | 0.01033 | -0.012 | -83.901
-9.5 | -0.824 | 0.00924 | -0.013 | -89.197
-9 | -0.778 | 0.00885 | -0.015 | -87.921
-8.5 | -0.73 | 0.00847 | -0.016 | -86.203
-8 | -0.679 | 0.00819 | -0.017 | -82.929
-7.5 | -0.627 | 0.0079 | -0.019 | -79.339
-7 | -0.573 | 0.00765 | -0.02 | -74.861
-6.5 | -0.517 | 0.0074 | -0.021 | -69.898
-6 | -0.46 | 0.0072 | -0.023 | -63.884
-5.5 | -0.402 | 0.00697 | -0.024 | -57.678
-5 | -0.343 | 0.00613 | -0.025 | -55.928
-4.5 | -0.283 | 0.00598 | -0.027 | -47.297
-4 | -0.222 | 0.0066 | -0.028 | -33.646
-3.5 | -0.16 | 0.00703 | -0.029 | -22.82
-3 | -0.098 | 0.007 | -0.031 | -14.043
-2.5 | -0.036 | 0.00701 | -0.032 | -5.131
-2 | 0.027 | 0.00698 | -0.033 | 3.811
-1.5 | 0.089 | 0.007 | -0.035 | 12.757
-1 | 0.152 | 0.00422 | -0.036 | 36.118
-0.5 | 0.215 | 0.00483 | -0.037 | 44.592
0 | 0.276 | 0.00504 | -0.039 | 54.793
0.5 | 0.338 | 0.00525 | -0.04 | 64.412
1 | 0.4 | 0.00549 | -0.041 | 72.944
1.5 | 0.46 | 0.0057 | -0.043 | 80.71
2 | 0.521 | 0.00594 | -0.044 | 87.636
2.5 | 0.582 | 0.00625 | -0.045 | 93.15
3 | 0.642 | 0.00653 | -0.047 | 98.424
3.5 | 0.703 | 0.00678 | -0.048 | 103.671
4 | 0.763 | 0.00702 | -0.049 | 108.774
4.5 | 0.823 | 0.00732 | -0.05 | 112.451
5 | 0.882 | 0.00764 | -0.052 | 115.39
5.5 | 0.939 | 0.00804 | -0.053 | 116.844
6 | 0.994 | 0.01004 | -0.054 | 99.035
6.5 | 1.05 | 0.01051 | -0.055 | 99.862
7 | 1.104 | 0.01095 | -0.057 | 100.872
7.5 | 1.157 | 0.01142 | -0.058 | 101.283
8 | 1.207 | 0.0119 | -0.059 | 101.401
8.5 | 1.255 | 0.01241 | -0.061 | 101.093
9 | 1.3 | 0.01295 | -0.062 | 100.395
9.5 | 1.344 | 0.01354 | -0.063 | 99.247
10 | 1.384 | 0.01416 | -0.064 | 97.689
10.5 | 1.421 | 0.01474 | -0.065 | 96.402
11 | 1.455 | 0.01546 | -0.067 | 94.1
11.5 | 1.486 | 0.01623 | -0.068 | 91.51
12 | 1.513 | 0.01714 | -0.069 | 88.267
12.5 | 1.536 | 0.01788 | -0.07 | 85.904
13 | 1.556 | 0.01881 | -0.071 | 82.681
13.5 | 1.571 | 0.01979 | -0.072 | 79.413
14 | 1.579 | 0.02075 | -0.073 | 76.102
14.5 | 1.582 | 0.02188 | -0.075 | 72.334
15 | 1.581 | 0.02306 | -0.076 | 68.539
15.5 | 1.575 | 0.02422 | -0.077 | 65.028
16 | 1.565 | 0.02553 | -0.078 | 61.312
16.5 | 1.552 | 0.02702 | -0.079 | 57.416
17 | 1.534 | 0.02867 | -0.08 | 53.497
17.5 | 1.513 | 0.02997 | -0.081 | 50.495
18 | 1.49 | 0.03166 | -0.082 | 47.061
18.5 | 1.463 | 0.03387 | -0.083 | 43.19
19 | 1.433 | 0.03618 | -0.083 | 39.605
19.5 | 1.401 | 0.03885 | -0.084 | 36.066

## 122. Re 14M Mach 0.00 (2)
BIGFOIL.COM POLAR EXPORT
NACA66-419 a=0.2
NACA66-419 a=0.2 |  |  |  | Cl Max: | 1.6307 | at alpha= | 20 | deg
XFOIL ncrit=9 |  |  |  | L/D Max: | 137.745 | at alpha= | 3 | deg
Re: | 14000000 |  |  | Cd Min: | 0.05057 | at alpha= | 20 | deg
Mach: | 0 |  |  | Cl=0 at alpha= | -2.613 | deg
|  |  |  | @ Cl=0.1, Cd= | 0.0053319
|  |  |  | @ Cl=0.4, Cd= | 0.0034739
|  |  |  | @ Cl=0.6, Cd= | 0.0043634
alpha (deg) | Cl | Cd | Cm | Cl/Cd
-20 | -1.4016 | 0.02924 | -0.0875 | -47.9343
-19.5 | -1.3738 | 0.02772 | -0.0864 | -49.5599
-19 | -1.3582 | 0.02544 | -0.0841 | -53.3884
-18.5 | -1.3303 | 0.02399 | -0.0826 | -55.4523
-18 | -1.3071 | 0.0223 | -0.0805 | -58.6143
-17.5 | -1.2765 | 0.02114 | -0.0789 | -60.3832
-17 | -1.2513 | 0.01963 | -0.0765 | -63.7443
-16.5 | -1.2204 | 0.01845 | -0.0747 | -66.1463
-16 | -1.1882 | 0.01742 | -0.0728 | -68.209
-15.5 | -1.1533 | 0.01651 | -0.0711 | -69.8546
-15 | -1.118 | 0.01565 | -0.0693 | -71.4377
-14.5 | -1.0817 | 0.0148 | -0.0676 | -73.0878
-14 | -1.0453 | 0.01397 | -0.0658 | -74.8246
-13.5 | -1.0232 | 0.01244 | -0.0618 | -82.2508
-13 | -0.9858 | 0.01171 | -0.0599 | -84.1845
-12.5 | -0.946 | 0.01113 | -0.0582 | -84.9955
-12 | -0.9053 | 0.01059 | -0.0566 | -85.4863
-11.5 | -0.8633 | 0.01013 | -0.0551 | -85.2221
-11 | -0.8211 | 0.00969 | -0.0536 | -84.7368
-10.5 | -0.7772 | 0.0093 | -0.0523 | -83.5699
-9.5 | -0.6904 | 0.00855 | -0.0493 | -80.7485
-9 | -0.6482 | 0.00818 | -0.0475 | -79.2421
-8.5 | -0.6059 | 0.00784 | -0.0455 | -77.2832
-8 | -0.5668 | 0.00753 | -0.0428 | -75.2722
-7.5 | -0.5261 | 0.00732 | -0.0404 | -71.8716
-7 | -0.4765 | 0.0071 | -0.0398 | -67.1127
-6 | -0.3734 | 0.00671 | -0.0393 | -55.6483
-5.5 | -0.3205 | 0.00649 | -0.0393 | -49.3837
-5 | -0.2665 | 0.00629 | -0.0395 | -42.3688
-4.5 | -0.2115 | 0.00612 | -0.04 | -34.5588
-4 | -0.156 | 0.00597 | -0.0405 | -26.1307
-3.5 | -0.1005 | 0.00581 | -0.0411 | -17.2978
-3 | -0.0442 | 0.00569 | -0.0418 | -7.768
-2.5 | 0.0129 | 0.00554 | -0.0427 | 2.3285
-2 | 0.0701 | 0.0054 | -0.0436 | 12.9815
-1.5 | 0.1272 | 0.00527 | -0.0445 | 24.1366
-1 | 0.1816 | 0.00503 | -0.0449 | 36.1034
-0.5 | 0.236 | 0.00473 | -0.0453 | 49.8943
0 | 0.2855 | 0.00421 | -0.045 | 67.8147
0.5 | 0.3277 | 0.0032 | -0.0434 | 102.4062
1 | 0.384 | 0.0034 | -0.0443 | 112.9412
1.5 | 0.4403 | 0.00366 | -0.0451 | 120.3005
2 | 0.4966 | 0.00386 | -0.0459 | 128.6528
2.5 | 0.5518 | 0.00409 | -0.0466 | 134.9144
3 | 0.6047 | 0.00439 | -0.0468 | 137.7449
3.5 | 0.6483 | 0.00494 | -0.0452 | 131.2348
4 | 0.6858 | 0.00553 | -0.0424 | 124.0145
4.5 | 0.7199 | 0.00604 | -0.0389 | 119.1887
5 | 0.7334 | 0.00657 | -0.031 | 111.6286
5.5 | 0.7573 | 0.00724 | -0.0258 | 104.5994
6 | 0.7653 | 0.00845 | -0.0182 | 90.568
6.5 | 0.7885 | 0.00941 | -0.0135 | 83.7938
7 | 0.8116 | 0.01046 | -0.0091 | 77.5908
7.5 | 0.8356 | 0.01155 | -0.005 | 72.3463
8 | 0.8699 | 0.01235 | -0.0026 | 70.4372
8.5 | 0.9074 | 0.01307 | -0.0009 | 69.4262
9 | 0.9451 | 0.0138 | 0.0007 | 68.4855
9.5 | 0.9804 | 0.01464 | 0.0026 | 66.9672
10 | 1.0182 | 0.01539 | 0.004 | 66.1598
10.5 | 1.0534 | 0.0163 | 0.0057 | 64.6258
11 | 1.0892 | 0.01723 | 0.0072 | 63.2153
11.5 | 1.1244 | 0.01818 | 0.0086 | 61.8482
12 | 1.1593 | 0.01917 | 0.0101 | 60.4747
12.5 | 1.1916 | 0.02036 | 0.0117 | 58.5265
13 | 1.2245 | 0.0215 | 0.0132 | 56.9535
13.5 | 1.2572 | 0.02271 | 0.0145 | 55.3589
14 | 1.2893 | 0.02399 | 0.0159 | 53.7432
14.5 | 1.3203 | 0.02536 | 0.0172 | 52.0623
15 | 1.3471 | 0.02699 | 0.0188 | 49.9111
15.5 | 1.375 | 0.02864 | 0.0202 | 48.0098
16 | 1.4041 | 0.03024 | 0.0213 | 46.4319
16.5 | 1.4306 | 0.03206 | 0.0225 | 44.6226
17 | 1.4557 | 0.03398 | 0.0237 | 42.8399
17.5 | 1.4786 | 0.03617 | 0.0249 | 40.8792
18 | 1.5056 | 0.03807 | 0.0257 | 39.5482
18.5 | 1.5205 | 0.0409 | 0.0271 | 37.176
19 | 1.538 | 0.04358 | 0.0283 | 35.2914
19.5 | 1.5661 | 0.04629 | 0.0272 | 33.8324
20 | 1.6307 | 0.05057 | 0.0166 | 32.2464

## 123. Re 14M Mach 0.10 (1)
BIGFOIL.COM POLAR EXPORT
NACA66-419 a=0.2
NACA66-419 a=0.2 |  |  |  | Cl Max: | 1.57 | at alpha= | 14 | deg
JavaFoil+Calcfoil stall+Eppler ext transition |  |  |  | L/D Max: | 116.412 | at alpha= | 5.5 | deg
Re: | 14000000 |  |  | Cd Min: | 0.00422 | at alpha= | -1 | deg
Mach: | 0.1 |  |  | Cl=0 at alpha= | -2.2143 | deg
|  |  |  | @ Cl=0.1, Cd= | 0.0066092
|  |  |  | @ Cl=0.4, Cd= | 0.0054926
|  |  |  | @ Cl=0.6, Cd= | 0.0063438
alpha (deg) | Cl | Cd | Cm | Cl/Cd
-18 | -0.801 | 0.13165 | 0.004 | -6.083
-17.5 | -0.817 | 0.12665 | 0.003 | -6.454
-17 | -0.834 | 0.11953 | 0.002 | -6.974
-16.5 | -0.848 | 0.11297 | 0.002 | -7.503
-16 | -0.859 | 0.10639 | 0.001 | -8.076
-15.5 | -0.869 | 0.09934 | 0.001 | -8.747
-15 | -0.876 | 0.0926 | 0 | -9.461
-14.5 | -0.881 | 0.08537 | -0.001 | -10.322
-14 | -0.886 | 0.07647 | -0.002 | -11.588
-13.5 | -0.885 | 0.06964 | -0.003 | -12.715
-13 | -1.011 | 0.01688 | -0.005 | -59.863
-12.5 | -1.005 | 0.01461 | -0.006 | -68.807
-12 | -0.992 | 0.01299 | -0.007 | -76.361
-11.5 | -0.969 | 0.01232 | -0.008 | -78.663
-11 | -0.942 | 0.01162 | -0.01 | -81.057
-10.5 | -0.907 | 0.01099 | -0.011 | -82.506
-10 | -0.867 | 0.01038 | -0.012 | -83.504
-9.5 | -0.825 | 0.00934 | -0.014 | -88.306
-9 | -0.78 | 0.00892 | -0.015 | -87.424
-8.5 | -0.732 | 0.00855 | -0.016 | -85.599
-8 | -0.681 | 0.00821 | -0.017 | -82.968
-7.5 | -0.629 | 0.00794 | -0.019 | -79.164
-7 | -0.575 | 0.00771 | -0.02 | -74.595
-6.5 | -0.519 | 0.00742 | -0.021 | -69.968
-6 | -0.462 | 0.00722 | -0.023 | -63.992
-5.5 | -0.404 | 0.00701 | -0.024 | -57.572
-5 | -0.344 | 0.00684 | -0.025 | -50.341
-4.5 | -0.284 | 0.00603 | -0.027 | -47.108
-4 | -0.223 | 0.00669 | -0.028 | -33.379
-3.5 | -0.161 | 0.00699 | -0.03 | -23.067
-3 | -0.099 | 0.00704 | -0.031 | -14.036
-2.5 | -0.036 | 0.00696 | -0.032 | -5.19
-2 | 0.027 | 0.007 | -0.034 | 3.82
-1.5 | 0.09 | 0.00706 | -0.035 | 12.719
-1 | 0.153 | 0.00422 | -0.036 | 36.344
-0.5 | 0.216 | 0.00483 | -0.038 | 44.848
0 | 0.278 | 0.00506 | -0.039 | 54.848
0.5 | 0.34 | 0.00527 | -0.04 | 64.452
1 | 0.402 | 0.0055 | -0.041 | 73.089
1.5 | 0.462 | 0.00572 | -0.043 | 80.827
2 | 0.523 | 0.00599 | -0.044 | 87.419
2.5 | 0.585 | 0.00627 | -0.045 | 93.21
3 | 0.646 | 0.00657 | -0.047 | 98.284
3.5 | 0.706 | 0.00681 | -0.048 | 103.659
4 | 0.767 | 0.00705 | -0.049 | 108.736
4.5 | 0.827 | 0.00738 | -0.051 | 112.098
5 | 0.886 | 0.00768 | -0.052 | 115.372
5.5 | 0.944 | 0.00811 | -0.053 | 116.412
6 | 0.999 | 0.01013 | -0.054 | 98.606
6.5 | 1.054 | 0.01058 | -0.056 | 99.638
7 | 1.109 | 0.01106 | -0.057 | 100.277
7.5 | 1.161 | 0.01152 | -0.058 | 100.775
8 | 1.211 | 0.01202 | -0.06 | 100.756
8.5 | 1.259 | 0.01252 | -0.061 | 100.588
9 | 1.305 | 0.0131 | -0.062 | 99.605
9.5 | 1.347 | 0.0137 | -0.063 | 98.378
10 | 1.387 | 0.01432 | -0.064 | 96.902
10.5 | 1.424 | 0.01492 | -0.066 | 95.466
11 | 1.457 | 0.01571 | -0.067 | 92.75
11.5 | 1.486 | 0.01647 | -0.068 | 90.277
12 | 1.512 | 0.01736 | -0.069 | 87.071
12.5 | 1.534 | 0.01816 | -0.07 | 84.483
13 | 1.551 | 0.0191 | -0.072 | 81.242
13.5 | 1.565 | 0.02012 | -0.073 | 77.78
14 | 1.57 | 0.0211 | -0.074 | 74.402
14.5 | 1.57 | 0.02235 | -0.075 | 70.248
15 | 1.565 | 0.02353 | -0.076 | 66.537
15.5 | 1.556 | 0.02476 | -0.077 | 62.834
16 | 1.542 | 0.02591 | -0.078 | 59.521
16.5 | 1.524 | 0.02761 | -0.079 | 55.182
17 | 1.501 | 0.02939 | -0.08 | 51.08
17.5 | 1.476 | 0.03077 | -0.081 | 47.985
18 | 1.447 | 0.03293 | -0.082 | 43.959
18.5 | 1.416 | 0.03492 | -0.083 | 40.542
19 | 1.381 | 0.03747 | -0.084 | 36.856

## 124. Re 14M Mach 0.10 (2)
BIGFOIL.COM POLAR EXPORT
NACA66-419 a=0.2
NACA66-419 a=0.2 |  |  |  | Cl Max: | 1.6228 | at alpha= | 20 | deg
XFOIL ncrit=9 |  |  |  | L/D Max: | 138.227 | at alpha= | 3 | deg
Re: | 14000000 |  |  | Cd Min: | 0.0526 | at alpha= | 20 | deg
Mach: | 0.1 |  |  | Cl=0 at alpha= | -2.6213 | deg
|  |  |  | @ Cl=0.1, Cd= | 0.0053453
|  |  |  | @ Cl=0.4, Cd= | 0.0034619
|  |  |  | @ Cl=0.6, Cd= | 0.0043537
alpha (deg) | Cl | Cd | Cm | Cl/Cd
-20 | -1.3931 | 0.0312 | -0.092 | -44.6506
-19.5 | -1.3678 | 0.02935 | -0.0908 | -46.6031
-19 | -1.3531 | 0.02688 | -0.0885 | -50.3385
-18.5 | -1.3285 | 0.02513 | -0.0867 | -52.8651
-18 | -1.3069 | 0.02328 | -0.0843 | -56.1383
-17.5 | -1.2765 | 0.02198 | -0.0826 | -58.0755
-17 | -1.2513 | 0.02039 | -0.0802 | -61.3683
-16.5 | -1.2238 | 0.01898 | -0.0778 | -64.4784
-16 | -1.1905 | 0.01792 | -0.0759 | -66.4342
-15.5 | -1.1563 | 0.01693 | -0.074 | -68.2989
-15 | -1.1206 | 0.01604 | -0.0721 | -69.8628
-14.5 | -1.0837 | 0.01517 | -0.0703 | -71.437
-14 | -1.0472 | 0.01431 | -0.0684 | -73.1796
-13.5 | -1.0114 | 0.01338 | -0.0662 | -75.5904
-13 | -0.9884 | 0.01191 | -0.0621 | -82.9891
-12.5 | -0.9474 | 0.01134 | -0.0605 | -83.545
-12 | -0.9062 | 0.01078 | -0.0588 | -84.0631
-11.5 | -0.8649 | 0.01027 | -0.057 | -84.2162
-11 | -0.8215 | 0.00982 | -0.0556 | -83.6558
-10.5 | -0.7776 | 0.00941 | -0.0541 | -82.6355
-10 | -0.7338 | 0.00902 | -0.0526 | -81.3525
-9.5 | -0.6897 | 0.00864 | -0.0511 | -79.8264
-9 | -0.6468 | 0.00826 | -0.0492 | -78.3051
-8.5 | -0.6039 | 0.00792 | -0.0473 | -76.25
-8 | -0.5632 | 0.00758 | -0.0449 | -74.3008
-7.5 | -0.5253 | 0.00735 | -0.0417 | -71.4694
-7 | -0.4767 | 0.00713 | -0.0408 | -66.8583
-6.5 | -0.4256 | 0.00694 | -0.0404 | -61.3256
-6 | -0.3736 | 0.00673 | -0.0401 | -55.5126
-5.5 | -0.3207 | 0.00651 | -0.04 | -49.2627
-5 | -0.2666 | 0.0063 | -0.0402 | -42.3175
-4.5 | -0.2114 | 0.00613 | -0.0405 | -34.4861
-4 | -0.1557 | 0.00598 | -0.041 | -26.0368
-3.5 | -0.1 | 0.00583 | -0.0416 | -17.1527
-3 | -0.0434 | 0.0057 | -0.0423 | -7.614
-2.5 | 0.0139 | 0.00555 | -0.0431 | 2.5045
-2 | 0.0714 | 0.00541 | -0.044 | 13.1978
-1.5 | 0.1289 | 0.00528 | -0.0449 | 24.4129
-1 | 0.1835 | 0.00504 | -0.0453 | 36.4087
0 | 0.2873 | 0.00419 | -0.0452 | 68.568
0.5 | 0.3299 | 0.0032 | -0.0437 | 103.0938
1 | 0.3865 | 0.0034 | -0.0446 | 113.6765
1.5 | 0.4432 | 0.00366 | -0.0454 | 121.0929
2 | 0.4997 | 0.00387 | -0.0462 | 129.1214
2.5 | 0.5551 | 0.0041 | -0.0468 | 135.3902
3 | 0.6082 | 0.0044 | -0.047 | 138.2273
3.5 | 0.6518 | 0.00494 | -0.0453 | 131.9433
4 | 0.6884 | 0.00555 | -0.0423 | 124.036
4.5 | 0.7193 | 0.00604 | -0.038 | 119.0894
5 | 0.7316 | 0.00664 | -0.0299 | 110.1807
5.5 | 0.758 | 0.00729 | -0.0252 | 103.9781
6 | 0.7652 | 0.00855 | -0.0174 | 89.4971
6.5 | 0.7883 | 0.00954 | -0.0127 | 82.631
7 | 0.8095 | 0.01067 | -0.0079 | 75.8669
7.5 | 0.8333 | 0.01179 | -0.0037 | 70.6785
8 | 0.8696 | 0.01255 | -0.0016 | 69.2908
8.5 | 0.906 | 0.01333 | 0.0003 | 67.967
9 | 0.9452 | 0.01403 | 0.0017 | 67.3699
9.5 | 0.9799 | 0.01493 | 0.0037 | 65.633
10 | 1.0188 | 0.01566 | 0.0051 | 65.0575
10.5 | 1.0531 | 0.01665 | 0.0069 | 63.2492
11 | 1.0902 | 0.01755 | 0.0084 | 62.1197
11.5 | 1.1245 | 0.01859 | 0.01 | 60.4895
12 | 1.1608 | 0.01955 | 0.0113 | 59.376
12.5 | 1.1917 | 0.02085 | 0.0132 | 57.1559
13 | 1.2261 | 0.02195 | 0.0146 | 55.8588
13.5 | 1.2577 | 0.02329 | 0.0161 | 54.0017
14 | 1.2912 | 0.02452 | 0.0174 | 52.6591
14.5 | 1.3201 | 0.02607 | 0.0189 | 50.6367
15 | 1.3491 | 0.02763 | 0.0204 | 48.8274
15.5 | 1.3755 | 0.02944 | 0.022 | 46.7221
16 | 1.4066 | 0.03097 | 0.023 | 45.4181
16.5 | 1.4318 | 0.03295 | 0.0244 | 43.4537
17 | 1.4545 | 0.03514 | 0.0258 | 41.3916
17.5 | 1.4796 | 0.03724 | 0.0268 | 39.7315
18.5 | 1.5189 | 0.0424 | 0.0292 | 35.8231
19 | 1.5387 | 0.045 | 0.0302 | 34.1933
19.5 | 1.5608 | 0.04798 | 0.03 | 32.5302
20 | 1.6228 | 0.0526 | 0.0197 | 30.8517

## 125. Re 14M Mach 0.25 (1)
BIGFOIL.COM POLAR EXPORT
NACA66-419 a=0.2
NACA66-419 a=0.2 |  |  |  | Cl Max: | 1.509 | at alpha= | 13 | deg
JavaFoil+Calcfoil stall+Eppler ext transition |  |  |  | L/D Max: | 114.852 | at alpha= | 5.5 | deg
Re: | 14000000 |  |  | Cd Min: | 0.00473 | at alpha= | -1 | deg
Mach: | 0.25 |  |  | Cl=0 at alpha= | -2.2109 | deg
|  |  |  | @ Cl=0.1, Cd= | 0.0064575
|  |  |  | @ Cl=0.4, Cd= | 0.0055981
|  |  |  | @ Cl=0.6, Cd= | 0.0064646
alpha (deg) | Cl | Cd | Cm | Cl/Cd
-16.5 | -0.598 | 0.12644 | 0.002 | -4.73
-16 | -0.641 | 0.11965 | 0.001 | -5.361
-15.5 | -0.68 | 0.11194 | 0 | -6.076
-15 | -0.714 | 0.10569 | 0 | -6.755
-14.5 | -0.743 | 0.09952 | -0.001 | -7.464
-14 | -0.766 | 0.09265 | -0.001 | -8.268
-13.5 | -0.783 | 0.08648 | -0.002 | -9.056
-13 | -0.795 | 0.07982 | -0.003 | -9.956
-12.5 | -0.799 | 0.07469 | -0.004 | -10.7
-12 | -0.806 | 0.06402 | -0.005 | -12.596
-11.5 | -0.932 | 0.01476 | -0.009 | -63.144
-11 | -0.924 | 0.01268 | -0.01 | -72.892
-10.5 | -0.898 | 0.01182 | -0.011 | -75.942
-10 | -0.864 | 0.01109 | -0.013 | -77.931
-9.5 | -0.826 | 0.01064 | -0.014 | -77.6
-9 | -0.785 | 0.00934 | -0.015 | -84.094
-8.5 | -0.74 | 0.00895 | -0.016 | -82.639
-8 | -0.691 | 0.00853 | -0.018 | -81.015
-7.5 | -0.639 | 0.00824 | -0.019 | -77.602
-7 | -0.586 | 0.00795 | -0.021 | -73.649
-6.5 | -0.53 | 0.00764 | -0.022 | -69.368
-6 | -0.472 | 0.00739 | -0.023 | -63.915
-5.5 | -0.413 | 0.00719 | -0.025 | -57.392
-5 | -0.352 | 0.00697 | -0.026 | -50.556
-4.5 | -0.291 | 0.00681 | -0.027 | -42.676
-4 | -0.228 | 0.00662 | -0.029 | -34.463
-3.5 | -0.165 | 0.00635 | -0.03 | -25.981
-3 | -0.101 | 0.00714 | -0.032 | -14.216
-2.5 | -0.037 | 0.00722 | -0.033 | -5.144
-2 | 0.027 | 0.00713 | -0.035 | 3.848
-1.5 | 0.092 | 0.0067 | -0.036 | 13.766
-1 | 0.157 | 0.00473 | -0.037 | 33.286
-0.5 | 0.222 | 0.00492 | -0.039 | 45.186
0 | 0.285 | 0.00519 | -0.04 | 54.904
0.5 | 0.349 | 0.00542 | -0.041 | 64.378
1 | 0.412 | 0.00564 | -0.043 | 73.166
1.5 | 0.474 | 0.00587 | -0.044 | 80.786
2 | 0.537 | 0.00613 | -0.045 | 87.497
2.5 | 0.599 | 0.00646 | -0.047 | 92.749
3 | 0.662 | 0.00675 | -0.048 | 98.019
3.5 | 0.724 | 0.00706 | -0.049 | 102.629
4 | 0.786 | 0.0073 | -0.051 | 107.644
4.5 | 0.848 | 0.00764 | -0.052 | 111.008
5 | 0.908 | 0.00795 | -0.053 | 114.235
5.5 | 0.967 | 0.00842 | -0.055 | 114.852
6 | 1.023 | 0.01057 | -0.056 | 96.781
6.5 | 1.08 | 0.01111 | -0.057 | 97.177
7 | 1.135 | 0.01158 | -0.058 | 97.981
7.5 | 1.187 | 0.01213 | -0.06 | 97.862
8 | 1.237 | 0.01266 | -0.061 | 97.737
8.5 | 1.284 | 0.01329 | -0.062 | 96.593
9 | 1.327 | 0.01387 | -0.064 | 95.677
9.5 | 1.367 | 0.01456 | -0.065 | 93.892
10 | 1.403 | 0.01528 | -0.066 | 91.843
10.5 | 1.434 | 0.01605 | -0.067 | 89.342
11 | 1.461 | 0.01691 | -0.069 | 86.407
11.5 | 1.482 | 0.01781 | -0.07 | 83.184
12 | 1.497 | 0.01884 | -0.071 | 79.446
12.5 | 1.506 | 0.01994 | -0.072 | 75.537
13 | 1.509 | 0.02099 | -0.073 | 71.92
13.5 | 1.506 | 0.02214 | -0.074 | 68.01
14 | 1.49 | 0.02352 | -0.076 | 63.338
14.5 | 1.464 | 0.02504 | -0.077 | 58.475
15 | 1.431 | 0.02672 | -0.078 | 53.535
15.5 | 1.39 | 0.0282 | -0.079 | 49.284
16 | 1.341 | 0.03002 | -0.08 | 44.678
16.5 | 1.284 | 0.03288 | -0.081 | 39.056
17 | 1.221 | 0.03502 | -0.082 | 34.878
17.5 | 1.152 | 0.03823 | -0.082 | 30.13
18 | 1.072 | 0.04469 | -0.083 | 23.993

## 126. Re 14M Mach 0.25 (2)
BIGFOIL.COM POLAR EXPORT
NACA66-419 a=0.2
NACA66-419 a=0.2 |  |  |  | Cl Max: | 1.5702 | at alpha= | 20 | deg
XFOIL ncrit=9 |  |  |  | L/D Max: | 140.538 | at alpha= | 3 | deg
Re: | 14000000 |  |  | Cd Min: | 0.06375 | at alpha= | 20 | deg
Mach: | 0.25 |  |  | Cl=0 at alpha= | -2.6709 | deg
|  |  |  | @ Cl=0.1, Cd= | 0.0054138
|  |  |  | @ Cl=0.4, Cd= | 0.0034482
|  |  |  | @ Cl=0.6, Cd= | 0.0043108
alpha (deg) | Cl | Cd | Cm | Cl/Cd
-20 | -1.253 | 0.05123 | -0.1126 | -24.4583
-19.5 | -1.2692 | 0.04452 | -0.1128 | -28.5085
-19 | -1.2832 | 0.03867 | -0.1115 | -33.1833
-18.5 | -1.2794 | 0.03464 | -0.1095 | -36.9342
-18 | -1.2751 | 0.03092 | -0.1067 | -41.2387
-17.5 | -1.26 | 0.02811 | -0.1038 | -44.8239
-17 | -1.2451 | 0.02538 | -0.1005 | -49.0583
-16.5 | -1.227 | 0.023 | -0.097 | -53.3478
-16 | -1.1993 | 0.02125 | -0.0938 | -56.4376
-15.5 | -1.166 | 0.01985 | -0.091 | -58.7406
-15 | -1.1314 | 0.01856 | -0.0883 | -60.9591
-14.5 | -1.097 | 0.01728 | -0.0853 | -63.4838
-14 | -1.0592 | 0.01615 | -0.0826 | -65.5851
-13.5 | -1.0204 | 0.01517 | -0.08 | -67.2643
-13 | -0.9808 | 0.01419 | -0.0774 | -69.1191
-12.5 | -0.9483 | 0.01294 | -0.0738 | -73.2844
-12 | -0.9149 | 0.01182 | -0.0703 | -77.4027
-11.5 | -0.8699 | 0.01123 | -0.0682 | -77.4622
-11 | -0.8264 | 0.01061 | -0.066 | -77.8888
-10.5 | -0.7804 | 0.01009 | -0.064 | -77.3439
-10 | -0.7342 | 0.00962 | -0.0622 | -76.3202
-9.5 | -0.6881 | 0.00917 | -0.0603 | -75.0382
-9 | -0.6411 | 0.00877 | -0.0585 | -73.1015
-8.5 | -0.5955 | 0.00836 | -0.0565 | -71.2321
-8 | -0.5508 | 0.00796 | -0.0543 | -69.196
-7.5 | -0.5071 | 0.00759 | -0.0519 | -66.8116
-7 | -0.4638 | 0.00727 | -0.0493 | -63.7964
-6.5 | -0.4232 | 0.00708 | -0.0461 | -59.774
-6 | -0.3726 | 0.00687 | -0.0449 | -54.2358
-5.5 | -0.3198 | 0.00664 | -0.0442 | -48.1627
-5 | -0.2657 | 0.00641 | -0.0438 | -41.4509
-4.5 | -0.2101 | 0.00622 | -0.0438 | -33.7781
-4 | -0.1533 | 0.00606 | -0.0441 | -25.297
-3.5 | -0.0964 | 0.0059 | -0.0444 | -16.339
-3 | -0.0387 | 0.00575 | -0.0448 | -6.7304
-2.5 | 0.0201 | 0.00561 | -0.0456 | 3.5829
-2 | 0.079 | 0.00546 | -0.0463 | 14.4689
-1.5 | 0.1381 | 0.00533 | -0.0472 | 25.9099
-1 | 0.1943 | 0.00511 | -0.0475 | 38.0235
-0.5 | 0.2501 | 0.00479 | -0.0478 | 52.2129
0 | 0.2946 | 0.00391 | -0.0463 | 75.3453
0.5 | 0.3421 | 0.00322 | -0.0453 | 106.2422
1.5 | 0.4588 | 0.00368 | -0.0469 | 124.6739
2 | 0.5164 | 0.00392 | -0.0475 | 131.7347
2.5 | 0.5729 | 0.00416 | -0.048 | 137.7163
3 | 0.6268 | 0.00446 | -0.0479 | 140.5381
3.5 | 0.6715 | 0.00495 | -0.0461 | 135.6566
4 | 0.705 | 0.00555 | -0.0419 | 127.027
4.5 | 0.7104 | 0.00621 | -0.0321 | 114.3961
5 | 0.7291 | 0.00701 | -0.0255 | 104.0086
5.5 | 0.7577 | 0.00775 | -0.021 | 97.7677
6 | 0.7665 | 0.00914 | -0.0134 | 83.8621
6.5 | 0.7862 | 0.01036 | -0.008 | 75.888
7 | 0.8042 | 0.01171 | -0.0026 | 68.6763
7.5 | 0.8272 | 0.01298 | 0.0019 | 63.7288
8 | 0.8626 | 0.0139 | 0.0043 | 62.0576
8.5 | 0.9021 | 0.01471 | 0.0061 | 61.3256
9 | 0.9403 | 0.01561 | 0.008 | 60.237
9.5 | 0.9792 | 0.01652 | 0.0097 | 59.2736
10 | 1.0163 | 0.01753 | 0.0116 | 57.9749
10.5 | 1.0538 | 0.01854 | 0.0134 | 56.8393
11 | 1.0897 | 0.0197 | 0.0153 | 55.3147
11.5 | 1.1279 | 0.02078 | 0.0168 | 54.2782
12 | 1.161 | 0.02213 | 0.0189 | 52.4627
12.5 | 1.1966 | 0.0234 | 0.0206 | 51.1368
13 | 1.2291 | 0.02492 | 0.0225 | 49.3218
13.5 | 1.2639 | 0.0263 | 0.0241 | 48.057
14 | 1.2924 | 0.02814 | 0.0262 | 45.9275
14.5 | 1.3253 | 0.02976 | 0.0278 | 44.5329
15 | 1.3518 | 0.03187 | 0.0297 | 42.4161
15.5 | 1.3813 | 0.03381 | 0.0313 | 40.8548
16 | 1.4095 | 0.03597 | 0.0328 | 39.1854
16.5 | 1.4322 | 0.03856 | 0.0346 | 37.1421
17 | 1.4514 | 0.0415 | 0.0362 | 34.9735
17.5 | 1.4754 | 0.04421 | 0.0375 | 33.3725
18 | 1.4966 | 0.04726 | 0.0386 | 31.6674
18.5 | 1.5136 | 0.05071 | 0.0396 | 29.8482
19 | 1.5262 | 0.0547 | 0.0405 | 27.9013
19.5 | 1.5414 | 0.05842 | 0.0413 | 26.3848
20 | 1.5702 | 0.06375 | 0.0369 | 24.6306

## 127. Re 14M Mach 0.50 (1)
BIGFOIL.COM POLAR EXPORT
NACA66-419 a=0.2
NACA66-419 a=0.2 |  |  |  | Cl Max: | 1.346 | at alpha= | 9 | deg
JavaFoil+Calcfoil stall+Eppler ext transition |  |  |  | L/D Max: | 105.762 | at alpha= | 5 | deg
Re: | 14000000 |  |  | Cd Min: | 0.0053 | at alpha= | -0.5 | deg
Mach: | 0.5 |  |  | Cl=0 at alpha= | -2.2113 | deg
|  |  |  | @ Cl=0.1, Cd= | 0.0075383
|  |  |  | @ Cl=0.4, Cd= | 0.0060668
|  |  |  | @ Cl=0.6, Cd= | 0.0070297
alpha (deg) | Cl | Cd | Cm | Cl/Cd
-20 | -1.015 | 0.16931 | 0.007 | -5.995
-19.5 | -0.986 | 0.16177 | 0.006 | -6.094
-19 | -0.957 | 0.15763 | 0.006 | -6.071
-18.5 | -0.932 | 0.1414 | 0.005 | -6.591
-18 | -0.906 | 0.13113 | 0.005 | -6.912
-17.5 | -0.877 | 0.1261 | 0.004 | -6.952
-17 | -0.845 | 0.12451 | 0.003 | -6.789
-16.5 | -0.817 | 0.11892 | 0.002 | -6.871
-16 | -0.787 | 0.11914 | 0.001 | -6.608
-15.5 | -0.763 | 0.10762 | 0.001 | -7.086
-15 | -0.732 | 0.10311 | 0 | -7.103
-14.5 | -0.707 | 0.09357 | -0.001 | -7.557
-14 | -0.685 | 0.08211 | -0.002 | -8.344
-13.5 | -0.762 | 0.02061 | -0.004 | -36.989
-13 | -0.735 | 0.01781 | -0.006 | -41.275
-12.5 | -0.587 | 0.08922 | -0.004 | -6.583
-12 | -0.559 | 0.08161 | -0.004 | -6.85
-11.5 | -0.533 | 0.07203 | -0.005 | -7.394
-11 | -0.507 | 0.06489 | -0.007 | -7.813
-10.5 | -0.57 | 0.01418 | -0.012 | -40.196
-10 | -0.538 | 0.01295 | -0.014 | -41.564
-9.5 | -0.418 | 0.06023 | -0.008 | -6.936
-9 | -0.387 | 0.06913 | -0.008 | -5.604
-8.5 | -0.44 | 0.06069 | -0.009 | -7.246
-8 | -0.533 | 0.04972 | -0.011 | -10.721
-7.5 | -0.641 | 0.01002 | -0.021 | -63.932
-7 | -0.609 | 0.00934 | -0.023 | -65.189
-6.5 | -0.563 | 0.00884 | -0.024 | -63.669
-6 | -0.509 | 0.00844 | -0.026 | -60.29
-5.5 | -0.449 | 0.0081 | -0.027 | -55.469
-5 | -0.386 | 0.00781 | -0.029 | -49.435
-4.5 | -0.32 | 0.00756 | -0.03 | -42.292
-4 | -0.252 | 0.00729 | -0.032 | -34.508
-3.5 | -0.182 | 0.00726 | -0.033 | -25.12
-3 | -0.112 | 0.00755 | -0.035 | -14.829
-2.5 | -0.041 | 0.00753 | -0.036 | -5.455
-2 | 0.03 | 0.00748 | -0.038 | 4.069
-1.5 | 0.102 | 0.00754 | -0.039 | 13.57
-1 | 0.175 | 0.00758 | -0.041 | 23.095
-0.5 | 0.249 | 0.0053 | -0.043 | 46.951
0 | 0.316 | 0.00572 | -0.044 | 55.324
0.5 | 0.387 | 0.00601 | -0.046 | 64.448
1 | 0.458 | 0.00632 | -0.047 | 72.485
1.5 | 0.525 | 0.00663 | -0.049 | 79.223
2 | 0.595 | 0.007 | -0.05 | 85.036
2.5 | 0.664 | 0.00741 | -0.052 | 89.619
3 | 0.733 | 0.0078 | -0.053 | 94.031
3.5 | 0.802 | 0.00816 | -0.055 | 98.323
4 | 0.871 | 0.00856 | -0.056 | 101.701
4.5 | 0.939 | 0.00898 | -0.058 | 104.501
5 | 1.004 | 0.0095 | -0.059 | 105.762
5.5 | 1.066 | 0.01224 | -0.061 | 87.1
6 | 1.126 | 0.01296 | -0.062 | 86.945
6.5 | 1.184 | 0.01367 | -0.063 | 86.664
7 | 1.238 | 0.0145 | -0.065 | 85.414
7.5 | 1.285 | 0.0153 | -0.066 | 83.989
8 | 1.322 | 0.01622 | -0.068 | 81.493
8.5 | 1.345 | 0.0172 | -0.069 | 78.179
9 | 1.346 | 0.01841 | -0.07 | 73.078
9.5 | 1.305 | 0.02006 | -0.072 | 65.077
10 | 1.13 | 0.02227 | -0.073 | 50.751
10.5 | 0.85 | 0.02583 | -0.074 | 32.892
11 | 0.888 | 0.02439 | -0.076 | 36.417
11.5 | 0.919 | 0.02688 | -0.077 | 34.17
12 | 0.945 | 0.03077 | -0.078 | 30.722
12.5 | 0.982 | 0.02875 | -0.08 | 34.163
13 | 1.012 | 0.03136 | -0.081 | 32.265
13.5 | 1.04 | 0.03497 | -0.082 | 29.747
14 | 1.067 | 0.03947 | -0.083 | 27.021

## 128. Re 14M Mach 0.50 (2)
BIGFOIL.COM POLAR EXPORT
NACA66-419 a=0.2
NACA66-419 a=0.2 |  |  |  | Cl Max: | 1.2746 | at alpha= | 14.5 | deg
XFOIL ncrit=9 |  |  |  | L/D Max: | 141.615 | at alpha= | 2.5 | deg
Re: | 14000000 |  |  | Cd Min: | 0.20292 | at alpha= | -20 | deg
Mach: | 0.5 |  |  | Cl=0 at alpha= | -3.0133 | deg
|  |  |  | @ Cl=0.1, Cd= | 0.0057938
|  |  |  | @ Cl=0.4, Cd= | 0.0032523
|  |  |  | @ Cl=0.6, Cd= | 0.0042829
alpha (deg) | Cl | Cd | Cm | Cl/Cd
-20 | -0.4744 | 0.20292 | -0.0391 | -2.3379
-19.5 | -0.4566 | 0.19529 | -0.0441 | -2.3381
-19 | -0.4378 | 0.18783 | -0.0491 | -2.3308
-18.5 | -0.4257 | 0.17886 | -0.0545 | -2.3801
-18 | -0.4099 | 0.1708 | -0.0596 | -2.3999
-17.5 | -0.3935 | 0.16301 | -0.0645 | -2.414
-17 | -0.3808 | 0.15456 | -0.0697 | -2.4638
-16.5 | -0.3759 | 0.14466 | -0.0756 | -2.5985
-15 | -0.407 | 0.10908 | -0.0977 | -3.7312
-14 | -0.4839 | 0.07906 | -0.1181 | -6.1207
-12 | -0.5734 | 0.03954 | -0.1368 | -14.5018
-11.5 | -0.62 | 0.03229 | -0.1327 | -19.201
-11 | -0.6548 | 0.02648 | -0.1261 | -24.7281
-10.5 | -0.6818 | 0.02113 | -0.118 | -32.2669
-10 | -0.678 | 0.01694 | -0.1108 | -40.0236
-9.5 | -0.6591 | 0.0135 | -0.1038 | -48.8222
-9 | -0.6158 | 0.0122 | -0.0986 | -50.4754
-8.5 | -0.5681 | 0.0112 | -0.094 | -50.7232
-8 | -0.5175 | 0.01041 | -0.0899 | -49.7118
-7.5 | -0.4669 | 0.00968 | -0.086 | -48.2335
-7 | -0.4123 | 0.00912 | -0.083 | -45.2083
-6.5 | -0.3587 | 0.00857 | -0.0801 | -41.8553
-6 | -0.3058 | 0.00806 | -0.0772 | -37.9404
-5.5 | -0.2517 | 0.00762 | -0.0747 | -33.0315
-5 | -0.1988 | 0.0072 | -0.0721 | -27.6111
-4.5 | -0.1477 | 0.0068 | -0.0693 | -21.7206
-4 | -0.0971 | 0.00647 | -0.0664 | -15.0077
-3.5 | -0.0513 | 0.00627 | -0.0626 | -8.1818
-3 | 0.0014 | 0.00609 | -0.0601 | 0.22989
-2.5 | 0.0621 | 0.00589 | -0.0594 | 10.5433
-2 | 0.1251 | 0.00573 | -0.0592 | 21.8325
-1.5 | 0.1888 | 0.00558 | -0.0593 | 33.8351
-1 | 0.2519 | 0.00543 | -0.0594 | 46.3904
-0.5 | 0.3089 | 0.00503 | -0.0583 | 61.4115
0 | 0.3317 | 0.00321 | -0.0515 | 103.3333
0.5 | 0.3996 | 0.00325 | -0.0525 | 122.9538
1 | 0.4607 | 0.0036 | -0.0523 | 127.9722
1.5 | 0.5226 | 0.00392 | -0.0522 | 133.3163
2 | 0.5843 | 0.00419 | -0.0519 | 139.4511
2.5 | 0.6401 | 0.00452 | -0.0505 | 141.615
3 | 0.6864 | 0.0049 | -0.0471 | 140.0816
3.5 | 0.7081 | 0.00533 | -0.0387 | 132.8518
4 | 0.7213 | 0.00632 | -0.0295 | 114.1297
4.5 | 0.7319 | 0.00766 | -0.0206 | 95.5483
5 | 0.7446 | 0.00916 | -0.0125 | 81.2882
5.5 | 0.7547 | 0.01084 | -0.0043 | 69.6218
6 | 0.7827 | 0.01215 | 0.0009 | 64.4198
6.5 | 0.7912 | 0.01419 | 0.0085 | 55.7576
7 | 0.7948 | 0.01656 | 0.0164 | 47.9952
7.5 | 0.8049 | 0.01892 | 0.023 | 42.5423
8 | 0.8473 | 0.02019 | 0.0256 | 41.9663
8.5 | 0.8888 | 0.02158 | 0.0282 | 41.1863
9 | 0.9325 | 0.02293 | 0.0307 | 40.6672
9.5 | 0.9745 | 0.02445 | 0.0332 | 39.8569
10 | 1.0162 | 0.02606 | 0.0358 | 38.9946
10.5 | 1.0576 | 0.0278 | 0.0385 | 38.0432
11 | 1.0969 | 0.02972 | 0.0413 | 36.9078
11.5 | 1.1365 | 0.03171 | 0.0441 | 35.8404
12 | 1.1715 | 0.0341 | 0.0471 | 34.3548
12.5 | 1.2062 | 0.03667 | 0.05 | 32.8934
13 | 1.2391 | 0.03948 | 0.053 | 31.3855
13.5 | 1.2598 | 0.04322 | 0.0562 | 29.1485
14.5 | 1.2746 | 0.05347 | 0.0617 | 23.8377
15 | 1.256 | 0.06114 | 0.0632 | 20.543
15.5 | 1.2324 | 0.06981 | 0.063 | 17.6536
16 | 1.2019 | 0.07973 | 0.0613 | 15.0746
16.5 | 1.1717 | 0.09037 | 0.0581 | 12.9656
17 | 1.1428 | 0.10159 | 0.0534 | 11.2491
17.5 | 1.1165 | 0.11309 | 0.0478 | 9.8727
18 | 1.0912 | 0.12503 | 0.0412 | 8.7275
18.5 | 1.0683 | 0.1371 | 0.034 | 7.7921
19 | 1.0465 | 0.14943 | 0.0262 | 7.0033
19.5 | 1.0318 | 0.16109 | 0.0186 | 6.4051

## 129. Re 16M Mach 0.00 (1)
BIGFOIL.COM POLAR EXPORT
NACA66-419 a=0.2
NACA66-419 a=0.2 |  |  |  | Cl Max: | 1.584 | at alpha= | 14.5 | deg
JavaFoil+Calcfoil stall+Eppler ext transition |  |  |  | L/D Max: | 117.367 | at alpha= | 5.5 | deg
Re: | 16000000 |  |  | Cd Min: | 0.0049 | at alpha= | -0.5 | deg
Mach: | 0 |  |  | Cl=0 at alpha= | -2.2143 | deg
|  |  |  | @ Cl=0.1, Cd= | 0.0068002
|  |  |  | @ Cl=0.4, Cd= | 0.00549
|  |  |  | @ Cl=0.6, Cd= | 0.0062979
alpha (deg) | Cl | Cd | Cm | Cl/Cd
-18 | -0.841 | 0.12733 | 0.004 | -6.606
-17.5 | -0.854 | 0.12385 | 0.003 | -6.894
-17 | -0.867 | 0.11547 | 0.002 | -7.507
-16.5 | -0.878 | 0.10903 | 0.002 | -8.05
-16 | -0.886 | 0.10252 | 0.001 | -8.645
-15.5 | -0.891 | 0.09794 | 0.001 | -9.095
-15 | -0.9 | 0.08734 | 0 | -10.3
-14.5 | -0.907 | 0.07708 | -0.001 | -11.766
-14 | -1.014 | 0.02471 | -0.002 | -41.04
-13.5 | -1.023 | 0.01932 | -0.004 | -52.957
-13 | -1.028 | 0.01499 | -0.005 | -68.581
-12.5 | -1.016 | 0.01352 | -0.006 | -75.161
-12 | -0.997 | 0.01267 | -0.007 | -78.669
-11.5 | -0.973 | 0.01181 | -0.008 | -82.453
-11 | -0.945 | 0.01109 | -0.01 | -85.172
-10.5 | -0.908 | 0.01054 | -0.011 | -86.182
-10 | -0.867 | 0.01009 | -0.012 | -85.992
-9.5 | -0.825 | 0.00906 | -0.013 | -91.067
-9 | -0.779 | 0.00866 | -0.015 | -89.952
-8.5 | -0.73 | 0.00829 | -0.016 | -88.097
-8 | -0.68 | 0.00799 | -0.017 | -85.038
-7.5 | -0.627 | 0.00771 | -0.019 | -81.396
-7 | -0.573 | 0.00747 | -0.02 | -76.721
-6.5 | -0.518 | 0.00726 | -0.021 | -71.295
-6 | -0.461 | 0.00704 | -0.023 | -65.419
-5.5 | -0.402 | 0.00621 | -0.024 | -64.842
-5 | -0.343 | 0.00606 | -0.025 | -56.645
-4.5 | -0.283 | 0.0071 | -0.027 | -39.895
-4 | -0.222 | 0.00705 | -0.028 | -31.511
-3.5 | -0.16 | 0.00705 | -0.029 | -22.74
-3 | -0.098 | 0.00697 | -0.031 | -14.108
-2.5 | -0.036 | 0.00691 | -0.032 | -5.205
-2 | 0.027 | 0.00702 | -0.033 | 3.788
-1.5 | 0.089 | 0.00698 | -0.035 | 12.791
-1 | 0.152 | 0.00595 | -0.036 | 25.606
-0.5 | 0.215 | 0.0049 | -0.037 | 43.995
0 | 0.276 | 0.00511 | -0.039 | 54.119
0.5 | 0.338 | 0.0053 | -0.04 | 63.865
1 | 0.4 | 0.00549 | -0.041 | 72.912
1.5 | 0.46 | 0.0057 | -0.043 | 80.659
2 | 0.521 | 0.00597 | -0.044 | 87.344
2.5 | 0.582 | 0.00623 | -0.045 | 93.369
3 | 0.643 | 0.00646 | -0.047 | 99.567
3.5 | 0.703 | 0.0067 | -0.048 | 105.004
4 | 0.764 | 0.00697 | -0.049 | 109.513
4.5 | 0.824 | 0.00721 | -0.05 | 114.198
5 | 0.882 | 0.00762 | -0.052 | 115.813
5.5 | 0.94 | 0.00801 | -0.053 | 117.367
6 | 0.995 | 0.00984 | -0.054 | 101.102
6.5 | 1.05 | 0.01028 | -0.056 | 102.223
7 | 1.105 | 0.0107 | -0.057 | 103.269
7.5 | 1.157 | 0.01116 | -0.058 | 103.749
8 | 1.208 | 0.01163 | -0.059 | 103.818
8.5 | 1.256 | 0.01214 | -0.061 | 103.401
9 | 1.302 | 0.01265 | -0.062 | 102.903
9.5 | 1.345 | 0.0132 | -0.063 | 101.869
10 | 1.385 | 0.01381 | -0.064 | 100.264
10.5 | 1.422 | 0.01437 | -0.065 | 98.959
11 | 1.456 | 0.01514 | -0.067 | 96.214
11.5 | 1.487 | 0.01583 | -0.068 | 93.946
12 | 1.514 | 0.01671 | -0.069 | 90.619
12.5 | 1.537 | 0.01745 | -0.07 | 88.107
13 | 1.557 | 0.01833 | -0.071 | 84.916
13.5 | 1.573 | 0.01931 | -0.072 | 81.445
14 | 1.58 | 0.02023 | -0.074 | 78.119
14.5 | 1.584 | 0.02132 | -0.075 | 74.276
15 | 1.582 | 0.02248 | -0.076 | 70.386
15.5 | 1.576 | 0.02362 | -0.077 | 66.736
16 | 1.567 | 0.02488 | -0.078 | 62.977
16.5 | 1.553 | 0.02632 | -0.079 | 58.994
17 | 1.535 | 0.02793 | -0.08 | 54.958
17.5 | 1.515 | 0.02925 | -0.081 | 51.78
18 | 1.491 | 0.03081 | -0.082 | 48.398
18.5 | 1.464 | 0.03329 | -0.083 | 43.97
19 | 1.433 | 0.03588 | -0.083 | 39.945
19.5 | 1.401 | 0.03841 | -0.084 | 36.485

## 130. Re 16M Mach 0.00 (2)
BIGFOIL.COM POLAR EXPORT
NACA66-419 a=0.2
NACA66-419 a=0.2 |  |  |  | Cl Max: | 1.6069 | at alpha= | 20 | deg
XFOIL ncrit=9 |  |  |  | L/D Max: | 134.609 | at alpha= | 3 | deg
Re: | 16000000 |  |  | Cd Min: | 0.04837 | at alpha= | 20 | deg
Mach: | 0 |  |  | Cl=0 at alpha= | -2.6012 | deg
|  |  |  | @ Cl=0.1, Cd= | 0.0052308
|  |  |  | @ Cl=0.4, Cd= | 0.0035511
|  |  |  | @ Cl=0.6, Cd= | 0.0044612
alpha (deg) | Cl | Cd | Cm | Cl/Cd
-20 | -1.4113 | 0.02857 | -0.0869 | -49.398
-19.5 | -1.3833 | 0.02709 | -0.0857 | -51.0631
-19 | -1.3662 | 0.02491 | -0.0835 | -54.8454
-18.5 | -1.3401 | 0.02341 | -0.0818 | -57.2448
-18 | -1.3154 | 0.02183 | -0.0797 | -60.2565
-17.5 | -1.2842 | 0.02068 | -0.0782 | -62.0986
-17 | -1.2589 | 0.01921 | -0.0758 | -65.5336
-16.5 | -1.2297 | 0.01796 | -0.0736 | -68.4688
-16 | -1.1966 | 0.01699 | -0.0718 | -70.4297
-15.5 | -1.1622 | 0.01607 | -0.07 | -72.3211
-15 | -1.1251 | 0.01529 | -0.0685 | -73.584
-14.5 | -1.0895 | 0.01444 | -0.0666 | -75.4501
-14 | -1.0514 | 0.01369 | -0.065 | -76.8006
-13.5 | -1.0164 | 0.01283 | -0.0629 | -79.2206
-13 | -0.9938 | 0.0114 | -0.0587 | -87.1754
-12.5 | -0.9524 | 0.01088 | -0.0573 | -87.5368
-12 | -0.9119 | 0.01036 | -0.0556 | -88.0212
-11.5 | -0.8703 | 0.00987 | -0.054 | -88.1763
-11 | -0.8283 | 0.00942 | -0.0524 | -87.9299
-10.5 | -0.7853 | 0.00902 | -0.0509 | -87.0621
-10 | -0.7416 | 0.00866 | -0.0495 | -85.6351
-9.5 | -0.6982 | 0.00831 | -0.0479 | -84.0193
-9 | -0.6553 | 0.00798 | -0.0462 | -82.1178
-8.5 | -0.6139 | 0.00766 | -0.044 | -80.1436
-8 | -0.5765 | 0.0074 | -0.0409 | -77.9054
-7.5 | -0.5315 | 0.00716 | -0.0393 | -74.2318
-7 | -0.4814 | 0.00695 | -0.0388 | -69.2662
-6.5 | -0.4296 | 0.00675 | -0.0386 | -63.6444
-6 | -0.3766 | 0.00655 | -0.0387 | -57.4962
-5.5 | -0.3233 | 0.00634 | -0.0388 | -50.9937
-5 | -0.2693 | 0.00614 | -0.039 | -43.8599
-4.5 | -0.2141 | 0.00598 | -0.0395 | -35.8027
-4 | -0.1583 | 0.00585 | -0.0401 | -27.0598
-3.5 | -0.1025 | 0.0057 | -0.0407 | -17.9825
-3 | -0.0457 | 0.00554 | -0.0415 | -8.2491
-2.5 | 0.0116 | 0.00541 | -0.0424 | 2.1442
-2 | 0.0688 | 0.00528 | -0.0433 | 13.0303
-1.5 | 0.1259 | 0.00519 | -0.0442 | 24.2582
-1 | 0.1815 | 0.00496 | -0.0448 | 36.5927
-0.5 | 0.236 | 0.00476 | -0.0453 | 49.5798
0 | 0.2875 | 0.00456 | -0.0453 | 63.0482
0.5 | 0.3253 | 0.00332 | -0.043 | 97.9819
1 | 0.3817 | 0.00348 | -0.0439 | 109.6839
1.5 | 0.4383 | 0.0037 | -0.0448 | 118.4595
2 | 0.4948 | 0.00392 | -0.0456 | 126.2245
3 | 0.6017 | 0.00447 | -0.0462 | 134.6085
3.5 | 0.6436 | 0.00505 | -0.0443 | 127.4455
4 | 0.6818 | 0.0056 | -0.0416 | 121.75
4.5 | 0.7174 | 0.00604 | -0.0384 | 118.7748
5 | 0.7321 | 0.00655 | -0.0308 | 111.771
5.5 | 0.7537 | 0.00726 | -0.0252 | 103.8154
6 | 0.764 | 0.00842 | -0.0179 | 90.7363
6.5 | 0.7882 | 0.00937 | -0.0134 | 84.1195
7.5 | 0.8405 | 0.01133 | -0.0057 | 74.1836
8 | 0.8768 | 0.01205 | -0.0036 | 72.7635
8.5 | 0.9154 | 0.01271 | -0.002 | 72.022
9 | 0.952 | 0.01346 | -0.0002 | 70.7281
9.5 | 0.99 | 0.0142 | 0.0013 | 69.7183
10 | 1.0258 | 0.01503 | 0.003 | 68.2502
10.5 | 1.0625 | 0.01585 | 0.0045 | 67.0347
11 | 1.097 | 0.01681 | 0.0062 | 65.2588
12 | 1.1667 | 0.01877 | 0.0092 | 62.1577
12.5 | 1.2014 | 0.01979 | 0.0106 | 60.7074
13 | 1.2332 | 0.02102 | 0.0122 | 58.6679
13.5 | 1.268 | 0.02206 | 0.0134 | 57.4796
14 | 1.2976 | 0.02348 | 0.015 | 55.2641
14.5 | 1.33 | 0.02472 | 0.0162 | 53.8026
15 | 1.3556 | 0.02644 | 0.018 | 51.2708
15.5 | 1.3872 | 0.0278 | 0.0191 | 49.8993
16 | 1.4142 | 0.02955 | 0.0204 | 47.8579
16.5 | 1.444 | 0.03109 | 0.0214 | 46.4458
17 | 1.4642 | 0.03336 | 0.0231 | 43.8909
17.5 | 1.4891 | 0.03535 | 0.0242 | 42.1245
18 | 1.5147 | 0.03737 | 0.025 | 40.5325
18.5 | 1.5314 | 0.04006 | 0.0264 | 38.2277
19 | 1.5517 | 0.04253 | 0.0273 | 36.4848
20 | 1.6069 | 0.04837 | 0.0246 | 33.221

## 131. Re 16M Mach 0.10 (1)
BIGFOIL.COM POLAR EXPORT
NACA66-419 a=0.2
NACA66-419 a=0.2 |  |  |  | Cl Max: | 1.571 | at alpha= | 14 | deg
JavaFoil+Calcfoil stall+Eppler ext transition |  |  |  | L/D Max: | 116.924 | at alpha= | 5.5 | deg
Re: | 16000000 |  |  | Cd Min: | 0.00492 | at alpha= | -0.5 | deg
Mach: | 0.1 |  |  | Cl=0 at alpha= | -2.2143 | deg
|  |  |  | @ Cl=0.1, Cd= | 0.006917
|  |  |  | @ Cl=0.4, Cd= | 0.0054939
|  |  |  | @ Cl=0.6, Cd= | 0.0063241
alpha (deg) | Cl | Cd | Cm | Cl/Cd
-18 | -0.801 | 0.13053 | 0.004 | -6.14
-17.5 | -0.818 | 0.12531 | 0.003 | -6.527
-17 | -0.834 | 0.11853 | 0.002 | -7.036
-16.5 | -0.848 | 0.11173 | 0.002 | -7.592
-16 | -0.86 | 0.10528 | 0.001 | -8.169
-15.5 | -0.87 | 0.098 | 0.001 | -8.879
-15 | -0.878 | 0.0911 | 0 | -9.636
-14.5 | -0.883 | 0.0837 | -0.001 | -10.552
-14 | -0.891 | 0.07293 | -0.002 | -12.22
-13.5 | -0.886 | 0.06902 | -0.003 | -12.84
-13 | -1.013 | 0.01617 | -0.005 | -62.664
-12.5 | -1.007 | 0.01405 | -0.006 | -71.712
-12 | -0.993 | 0.01275 | -0.007 | -77.845
-11.5 | -0.97 | 0.01201 | -0.008 | -80.781
-11 | -0.943 | 0.01126 | -0.01 | -83.812
-10.5 | -0.908 | 0.01066 | -0.011 | -85.11
-10 | -0.868 | 0.01021 | -0.012 | -84.98
-9.5 | -0.826 | 0.00913 | -0.014 | -90.495
-9 | -0.78 | 0.00875 | -0.015 | -89.129
-8.5 | -0.732 | 0.00836 | -0.016 | -87.6
-8 | -0.682 | 0.00805 | -0.017 | -84.701
-7.5 | -0.629 | 0.00775 | -0.019 | -81.234
-7 | -0.575 | 0.00753 | -0.02 | -76.444
-6.5 | -0.52 | 0.00731 | -0.021 | -71.085
-6 | -0.462 | 0.00708 | -0.023 | -65.273
-5.5 | -0.404 | 0.0069 | -0.024 | -58.513
-5 | -0.345 | 0.00606 | -0.025 | -56.908
-4.5 | -0.285 | 0.00712 | -0.027 | -39.971
-4 | -0.223 | 0.00709 | -0.028 | -31.478
-3.5 | -0.161 | 0.00706 | -0.03 | -22.834
-3 | -0.099 | 0.00705 | -0.031 | -14.017
-2.5 | -0.036 | 0.007 | -0.032 | -5.166
-2 | 0.027 | 0.00698 | -0.034 | 3.829
-1.5 | 0.09 | 0.00709 | -0.035 | 12.657
-1 | 0.153 | 0.006 | -0.036 | 25.519
-0.5 | 0.216 | 0.00492 | -0.038 | 44.029
0 | 0.278 | 0.00512 | -0.039 | 54.256
0.5 | 0.34 | 0.00531 | -0.04 | 64.074
1 | 0.402 | 0.0055 | -0.042 | 73.059
1.5 | 0.462 | 0.00572 | -0.043 | 80.801
2 | 0.524 | 0.00601 | -0.044 | 87.128
2.5 | 0.585 | 0.00627 | -0.045 | 93.225
3 | 0.646 | 0.00649 | -0.047 | 99.569
3.5 | 0.707 | 0.00673 | -0.048 | 104.994
4 | 0.767 | 0.00701 | -0.049 | 109.447
4.5 | 0.827 | 0.00727 | -0.051 | 113.833
5 | 0.886 | 0.00765 | -0.052 | 115.805
5.5 | 0.944 | 0.00807 | -0.053 | 116.924
6 | 0.999 | 0.00991 | -0.055 | 100.819
6.5 | 1.055 | 0.01037 | -0.056 | 101.737
7 | 1.11 | 0.01078 | -0.057 | 102.972
7.5 | 1.162 | 0.01127 | -0.058 | 103.091
8 | 1.212 | 0.01173 | -0.06 | 103.381
8.5 | 1.26 | 0.01227 | -0.061 | 102.676
9 | 1.306 | 0.01277 | -0.062 | 102.263
9.5 | 1.349 | 0.01336 | -0.063 | 100.957
10 | 1.388 | 0.01396 | -0.065 | 99.465
10.5 | 1.425 | 0.01462 | -0.066 | 97.46
11 | 1.458 | 0.01534 | -0.067 | 95.069
11.5 | 1.487 | 0.01611 | -0.068 | 92.307
12 | 1.513 | 0.01695 | -0.069 | 89.274
12.5 | 1.535 | 0.0177 | -0.07 | 86.752
13 | 1.553 | 0.01863 | -0.072 | 83.34
13.5 | 1.566 | 0.01961 | -0.073 | 79.854
14 | 1.571 | 0.02059 | -0.074 | 76.313
14.5 | 1.571 | 0.02179 | -0.075 | 72.13
15 | 1.567 | 0.02292 | -0.076 | 68.335
15.5 | 1.557 | 0.02414 | -0.077 | 64.516
16 | 1.543 | 0.02553 | -0.078 | 60.44
16.5 | 1.525 | 0.02715 | -0.079 | 56.164
17 | 1.503 | 0.02863 | -0.08 | 52.494
17.5 | 1.478 | 0.03001 | -0.081 | 49.24
18 | 1.449 | 0.03204 | -0.082 | 45.21
18.5 | 1.417 | 0.03435 | -0.083 | 41.243
19 | 1.381 | 0.03721 | -0.084 | 37.112

## 132. Re 16M Mach 0.10 (2)
BIGFOIL.COM POLAR EXPORT
NACA66-419 a=0.2
NACA66-419 a=0.2 |  |  |  | Cl Max: | 1.6029 | at alpha= | 20 | deg
XFOIL ncrit=9 |  |  |  | L/D Max: | 135.414 | at alpha= | 3 | deg
Re: | 16000000 |  |  | Cd Min: | 0.05002 | at alpha= | 20 | deg
Mach: | 0.1 |  |  | Cl=0 at alpha= | -2.6094 | deg
|  |  |  | @ Cl=0.1, Cd= | 0.0052431
|  |  |  | @ Cl=0.4, Cd= | 0.0035412
|  |  |  | @ Cl=0.6, Cd= | 0.0044363
alpha (deg) | Cl | Cd | Cm | Cl/Cd
-20 | -1.4049 | 0.03038 | -0.0914 | -46.2442
-19.5 | -1.379 | 0.0286 | -0.0901 | -48.2168
-19 | -1.3629 | 0.02623 | -0.0878 | -51.9596
-18.5 | -1.3376 | 0.02456 | -0.086 | -54.4625
-18 | -1.315 | 0.0228 | -0.0837 | -57.6754
-17.5 | -1.2861 | 0.02144 | -0.0818 | -59.986
-17 | -1.2589 | 0.01997 | -0.0795 | -63.0396
-16.5 | -1.2324 | 0.01851 | -0.0769 | -66.5802
-16 | -1.2004 | 0.01744 | -0.0748 | -68.8303
-15.5 | -1.1643 | 0.01653 | -0.0731 | -70.4356
-15 | -1.1278 | 0.01569 | -0.0713 | -71.8802
-14.5 | -1.0913 | 0.0148 | -0.0694 | -73.7365
-14 | -1.0537 | 0.014 | -0.0676 | -75.2643
-13.5 | -1.0174 | 0.01314 | -0.0655 | -77.4277
-13 | -0.995 | 0.01164 | -0.0612 | -85.4811
-12.5 | -0.955 | 0.01105 | -0.0594 | -86.4253
-12 | -0.9125 | 0.01055 | -0.0578 | -86.4929
-11.5 | -0.8711 | 0.01003 | -0.0561 | -86.8495
-11 | -0.8294 | 0.00954 | -0.0543 | -86.9392
-10.5 | -0.7854 | 0.00913 | -0.0528 | -86.0241
-10 | -0.7414 | 0.00875 | -0.0513 | -84.7314
-9 | -0.6539 | 0.00806 | -0.048 | -81.129
-8.5 | -0.6114 | 0.00773 | -0.046 | -79.0944
-8 | -0.572 | 0.00741 | -0.0432 | -77.193
-7.5 | -0.5317 | 0.00719 | -0.0405 | -73.9499
-7 | -0.4819 | 0.00697 | -0.0398 | -69.1392
-6.5 | -0.4302 | 0.00677 | -0.0395 | -63.5451
-6 | -0.3771 | 0.00657 | -0.0394 | -57.3973
-5.5 | -0.3236 | 0.00636 | -0.0395 | -50.8805
-5 | -0.2695 | 0.00616 | -0.0396 | -43.75
-4.5 | -0.2142 | 0.006 | -0.04 | -35.7
-4 | -0.1581 | 0.00586 | -0.0406 | -26.9795
-3.5 | -0.102 | 0.00571 | -0.0412 | -17.8634
-3 | -0.045 | 0.00555 | -0.042 | -8.1081
-2.5 | 0.0126 | 0.00542 | -0.0429 | 2.3247
-2 | 0.0701 | 0.00529 | -0.0437 | 13.2514
-1.5 | 0.1275 | 0.0052 | -0.0446 | 24.5192
-1 | 0.1834 | 0.00497 | -0.0453 | 36.9014
-0.5 | 0.2381 | 0.00477 | -0.0457 | 49.9161
0 | 0.2897 | 0.00456 | -0.0456 | 63.5307
0.5 | 0.3274 | 0.00332 | -0.0433 | 98.6145
1 | 0.3842 | 0.00348 | -0.0442 | 110.4023
1.5 | 0.441 | 0.0037 | -0.045 | 119.1892
2 | 0.4978 | 0.00393 | -0.0459 | 126.6667
2.5 | 0.5534 | 0.00414 | -0.0465 | 133.6715
3 | 0.6053 | 0.00447 | -0.0464 | 135.4139
3.5 | 0.6469 | 0.00506 | -0.0444 | 127.8458
4 | 0.6851 | 0.00559 | -0.0416 | 122.5581
4.5 | 0.715 | 0.00604 | -0.0371 | 118.3775
5 | 0.7304 | 0.00662 | -0.0297 | 110.3323
5.5 | 0.7536 | 0.00733 | -0.0244 | 102.8104
6.5 | 0.7872 | 0.00952 | -0.0124 | 82.6891
7.5 | 0.8396 | 0.01153 | -0.0046 | 72.8187
8 | 0.8763 | 0.01225 | -0.0026 | 71.5347
8.5 | 0.9133 | 0.01299 | -0.0007 | 70.3079
9 | 0.9519 | 0.0137 | 0.0008 | 69.4818
9.5 | 0.988 | 0.01454 | 0.0027 | 67.9505
10 | 1.0264 | 0.0153 | 0.0041 | 67.085
10.5 | 1.0607 | 0.01626 | 0.006 | 65.2337
11 | 1.0981 | 0.01713 | 0.0074 | 64.1039
11.5 | 1.1332 | 0.01813 | 0.009 | 62.5041
12 | 1.1679 | 0.01916 | 0.0105 | 60.9551
12.5 | 1.2004 | 0.02034 | 0.0122 | 59.0167
13 | 1.2351 | 0.02145 | 0.0136 | 57.5804
13.5 | 1.2672 | 0.0227 | 0.0151 | 55.8238
14 | 1.2992 | 0.02403 | 0.0166 | 54.0658
14.5 | 1.3288 | 0.02551 | 0.0181 | 52.0894
15 | 1.3577 | 0.02706 | 0.0197 | 50.1737
15.5 | 1.3861 | 0.02872 | 0.0211 | 48.2625
16 | 1.4169 | 0.03027 | 0.0222 | 46.8087
16.5 | 1.4421 | 0.0322 | 0.0236 | 44.7857
17 | 1.4662 | 0.03428 | 0.025 | 42.7713
17.5 | 1.4887 | 0.03654 | 0.0263 | 40.7417
18 | 1.5131 | 0.03871 | 0.0272 | 39.0881
18.5 | 1.5336 | 0.04123 | 0.0283 | 37.1962
19 | 1.5492 | 0.0442 | 0.0295 | 35.0498
19.5 | 1.5693 | 0.04681 | 0.0304 | 33.5249
20 | 1.6029 | 0.05002 | 0.0276 | 32.0452

## 133. Re 16M Mach 0.25 (1)
BIGFOIL.COM POLAR EXPORT
NACA66-419 a=0.2
NACA66-419 a=0.2 |  |  |  | Cl Max: | 1.51 | at alpha= | 13 | deg
JavaFoil+Calcfoil stall+Eppler ext transition |  |  |  | L/D Max: | 114.05 | at alpha= | 5 | deg
Re: | 16000000 |  |  | Cd Min: | 0.00498 | at alpha= | -0.5 | deg
Mach: | 0.25 |  |  | Cl=0 at alpha= | -2.2109 | deg
|  |  |  | @ Cl=0.1, Cd= | 0.0070875
|  |  |  | @ Cl=0.4, Cd= | 0.0055994
|  |  |  | @ Cl=0.6, Cd= | 0.00646
alpha (deg) | Cl | Cd | Cm | Cl/Cd
-16.5 | -0.598 | 0.12578 | 0.002 | -4.755
-16 | -0.641 | 0.12015 | 0.001 | -5.338
-15.5 | -0.68 | 0.11129 | 0 | -6.113
-15 | -0.714 | 0.10533 | 0 | -6.782
-14.5 | -0.743 | 0.09992 | -0.001 | -7.432
-14 | -0.766 | 0.09167 | -0.001 | -8.358
-13.5 | -0.784 | 0.08544 | -0.002 | -9.173
-13 | -0.796 | 0.07896 | -0.003 | -10.078
-12.5 | -0.8 | 0.07366 | -0.004 | -10.863
-12 | -0.813 | 0.0603 | -0.005 | -13.475
-11.5 | -0.935 | 0.01407 | -0.009 | -66.421
-11 | -0.925 | 0.01248 | -0.01 | -74.101
-10.5 | -0.898 | 0.01155 | -0.011 | -77.735
-10 | -0.865 | 0.01085 | -0.013 | -79.744
-9.5 | -0.827 | 0.01032 | -0.014 | -80.163
-9 | -0.786 | 0.00914 | -0.015 | -86.008
-8.5 | -0.74 | 0.00873 | -0.017 | -84.76
-8 | -0.691 | 0.00836 | -0.018 | -82.758
-7.5 | -0.64 | 0.00803 | -0.019 | -79.65
-7 | -0.586 | 0.00775 | -0.021 | -75.594
-6.5 | -0.53 | 0.00751 | -0.022 | -70.616
-6 | -0.472 | 0.00727 | -0.023 | -64.984
-5.5 | -0.413 | 0.00706 | -0.025 | -58.521
-5 | -0.353 | 0.00686 | -0.026 | -51.404
-4.5 | -0.291 | 0.00704 | -0.027 | -41.304
-4 | -0.228 | 0.00642 | -0.029 | -35.549
-3.5 | -0.165 | 0.00728 | -0.03 | -22.746
-3 | -0.101 | 0.00713 | -0.032 | -14.226
-2.5 | -0.037 | 0.0071 | -0.033 | -5.229
-2 | 0.027 | 0.00718 | -0.035 | 3.827
-1.5 | 0.092 | 0.00709 | -0.036 | 13.004
-1 | 0.157 | 0.00707 | -0.037 | 22.277
-0.5 | 0.222 | 0.00498 | -0.039 | 44.693
0 | 0.285 | 0.00522 | -0.04 | 54.585
0.5 | 0.349 | 0.00544 | -0.041 | 64.163
1 | 0.413 | 0.00564 | -0.043 | 73.163
1.5 | 0.474 | 0.00587 | -0.044 | 80.738
2 | 0.537 | 0.00618 | -0.045 | 86.908
2.5 | 0.6 | 0.00646 | -0.047 | 92.837
3 | 0.662 | 0.0067 | -0.048 | 98.877
3.5 | 0.725 | 0.00695 | -0.049 | 104.234
4 | 0.786 | 0.00725 | -0.051 | 108.438
4.5 | 0.848 | 0.00752 | -0.052 | 112.849
5 | 0.909 | 0.00797 | -0.053 | 114.05
5.5 | 0.966 | 0.00992 | -0.055 | 97.401
6 | 1.024 | 0.01034 | -0.056 | 98.978
6.5 | 1.08 | 0.01084 | -0.057 | 99.707
7 | 1.135 | 0.01134 | -0.059 | 100.139
7.5 | 1.188 | 0.01185 | -0.06 | 100.223
8 | 1.238 | 0.01237 | -0.061 | 100.041
8.5 | 1.285 | 0.01296 | -0.062 | 99.102
9 | 1.328 | 0.01359 | -0.064 | 97.77
9.5 | 1.368 | 0.0142 | -0.065 | 96.344
10 | 1.404 | 0.01492 | -0.066 | 94.122
10.5 | 1.435 | 0.01566 | -0.067 | 91.689
11 | 1.462 | 0.01651 | -0.069 | 88.559
11.5 | 1.483 | 0.01737 | -0.07 | 85.383
12 | 1.498 | 0.01837 | -0.071 | 81.548
12.5 | 1.507 | 0.01945 | -0.072 | 77.51
13 | 1.51 | 0.02056 | -0.073 | 73.459
13.5 | 1.507 | 0.02161 | -0.075 | 69.746
14 | 1.491 | 0.02292 | -0.076 | 65.036
14.5 | 1.465 | 0.02442 | -0.077 | 60.016
15 | 1.432 | 0.02605 | -0.078 | 54.969
15.5 | 1.391 | 0.02749 | -0.079 | 50.604
16 | 1.342 | 0.02954 | -0.08 | 45.425
16.5 | 1.285 | 0.03195 | -0.081 | 40.226
17 | 1.223 | 0.03416 | -0.082 | 35.796
17.5 | 1.152 | 0.03795 | -0.082 | 30.358
18 | 1.074 | 0.04318 | -0.083 | 24.872

## 134. Re 16M Mach 0.25 (2)
BIGFOIL.COM POLAR EXPORT
NACA66-419 a=0.2
NACA66-419 a=0.2 |  |  |  | Cl Max: | 1.5666 | at alpha= | 20 | deg
XFOIL ncrit=9 |  |  |  | L/D Max: | 138.426 | at alpha= | 3 | deg
Re: | 16000000 |  |  | Cd Min: | 0.06143 | at alpha= | 20 | deg
Mach: | 0.25 |  |  | Cl=0 at alpha= | -99 | deg
|  |  |  | @ Cl=0.1, Cd= | 0.00332
|  |  |  | @ Cl=0.4, Cd= | 0.0035087
|  |  |  | @ Cl=0.6, Cd= | 0.004363
alpha (deg) | Cl | Cd | Cm | Cl/Cd
0.5 | 0.3392 | 0.00332 | -0.0447 | 102.1687
1 | 0.3978 | 0.0035 | -0.0456 | 113.6571
1.5 | 0.456 | 0.00373 | -0.0464 | 122.252
2 | 0.5144 | 0.00396 | -0.0472 | 129.899
2.5 | 0.5714 | 0.00419 | -0.0477 | 136.3723
3 | 0.6243 | 0.00451 | -0.0475 | 138.4257
3.5 | 0.6665 | 0.00505 | -0.0451 | 131.9802
4 | 0.6996 | 0.00562 | -0.0409 | 124.484
4.5 | 0.7066 | 0.00623 | -0.0313 | 113.4189
5.5 | 0.7554 | 0.00775 | -0.0205 | 97.471
6 | 0.7631 | 0.00916 | -0.0128 | 83.3079
7 | 0.8057 | 0.0116 | -0.0027 | 69.4569
7.5 | 0.8325 | 0.01274 | 0.0012 | 65.3454
8 | 0.8712 | 0.01352 | 0.0032 | 64.4379
8.5 | 0.9092 | 0.01436 | 0.0052 | 63.3148
9 | 0.9482 | 0.01522 | 0.007 | 62.2996
9.5 | 0.9867 | 0.01613 | 0.0089 | 61.1717
10 | 1.025 | 0.01709 | 0.0106 | 59.9766
10.5 | 1.0617 | 0.01813 | 0.0125 | 58.5604
11 | 1.0991 | 0.01918 | 0.0143 | 57.3045
11.5 | 1.1355 | 0.02034 | 0.0161 | 55.826
12 | 1.1698 | 0.02164 | 0.018 | 54.0573
12.5 | 1.2053 | 0.02289 | 0.0198 | 52.6562
13 | 1.2395 | 0.0243 | 0.0216 | 51.0082
13.5 | 1.2726 | 0.02577 | 0.0234 | 49.383
14 | 1.3014 | 0.02755 | 0.0255 | 47.2377
14.5 | 1.3343 | 0.02917 | 0.0271 | 45.7422
15 | 1.3626 | 0.03113 | 0.0289 | 43.7713
15.5 | 1.3947 | 0.0329 | 0.0304 | 42.3921
16 | 1.4194 | 0.03524 | 0.0322 | 40.2781
16.5 | 1.4429 | 0.03776 | 0.034 | 38.2124
17 | 1.4663 | 0.04034 | 0.0355 | 36.3485
17.5 | 1.4878 | 0.04322 | 0.0369 | 34.4239
18 | 1.5098 | 0.0462 | 0.038 | 32.6797
18.5 | 1.5273 | 0.04957 | 0.0391 | 30.811
19 | 1.5378 | 0.05372 | 0.0402 | 28.6262
19.5 | 1.5566 | 0.05727 | 0.0407 | 27.18
20 | 1.5666 | 0.06143 | 0.0415 | 25.5022

## 135. Re 16M Mach 0.50 (1)
BIGFOIL.COM POLAR EXPORT
NACA66-419 a=0.2
NACA66-419 a=0.2 |  |  |  | Cl Max: | 1.347 | at alpha= | 9 | deg
JavaFoil+Calcfoil stall+Eppler ext transition |  |  |  | L/D Max: | 106.195 | at alpha= | 5 | deg
Re: | 16000000 |  |  | Cd Min: | 0.00537 | at alpha= | -0.5 | deg
Mach: | 0.5 |  |  | Cl=0 at alpha= | -2.2113 | deg
|  |  |  | @ Cl=0.1, Cd= | 0.0075394
|  |  |  | @ Cl=0.4, Cd= | 0.0060994
|  |  |  | @ Cl=0.6, Cd= | 0.0070293
alpha (deg) | Cl | Cd | Cm | Cl/Cd
-20 | -1.014 | 0.18003 | 0.007 | -5.633
-19.5 | -0.986 | 0.16566 | 0.007 | -5.953
-19 | -0.957 | 0.16488 | 0.006 | -5.802
-18.5 | -0.931 | 0.1493 | 0.005 | -6.234
-18 | -0.903 | 0.14186 | 0.004 | -6.369
-17.5 | -0.874 | 0.13584 | 0.004 | -6.433
-17 | -0.845 | 0.13275 | 0.003 | -6.362
-16.5 | -0.816 | 0.12396 | 0.002 | -6.584
-16 | -0.788 | 0.11946 | 0.001 | -6.594
-15.5 | -0.763 | 0.10603 | 0.001 | -7.2
-15 | -0.733 | 0.10168 | 0 | -7.213
-14.5 | -0.709 | 0.09116 | -0.001 | -7.779
-14 | -0.692 | 0.07576 | -0.002 | -9.137
-13.5 | -0.765 | 0.01942 | -0.004 | -39.391
-13 | -0.736 | 0.01718 | -0.006 | -42.873
-12.5 | -0.587 | 0.08934 | -0.004 | -6.575
-12 | -0.559 | 0.08045 | -0.004 | -6.95
-11.5 | -0.534 | 0.07071 | -0.006 | -7.546
-11 | -0.509 | 0.06269 | -0.007 | -8.12
-10.5 | -0.571 | 0.01375 | -0.012 | -41.51
-10 | -0.539 | 0.01262 | -0.014 | -42.69
-9.5 | -0.417 | 0.06139 | -0.008 | -6.797
-9 | -0.387 | 0.06701 | -0.008 | -5.781
-8.5 | -0.44 | 0.06047 | -0.009 | -7.273
-8 | -0.533 | 0.04955 | -0.011 | -10.763
-7.5 | -0.641 | 0.00981 | -0.021 | -65.333
-7 | -0.609 | 0.00915 | -0.023 | -66.581
-6.5 | -0.563 | 0.00865 | -0.024 | -65.091
-6 | -0.509 | 0.0083 | -0.026 | -61.389
-5.5 | -0.45 | 0.00797 | -0.027 | -56.422
-5 | -0.386 | 0.00768 | -0.029 | -50.282
-4.5 | -0.32 | 0.00737 | -0.03 | -43.391
-4 | -0.252 | 0.00775 | -0.032 | -32.484
-3.5 | -0.182 | 0.00763 | -0.033 | -23.906
-3 | -0.112 | 0.00756 | -0.035 | -14.819
-2.5 | -0.041 | 0.0075 | -0.036 | -5.481
-2 | 0.03 | 0.00752 | -0.038 | 4.049
-1.5 | 0.102 | 0.00754 | -0.039 | 13.573
-1 | 0.175 | 0.00758 | -0.041 | 23.107
-0.5 | 0.249 | 0.00537 | -0.043 | 46.326
0 | 0.316 | 0.00576 | -0.044 | 54.888
0.5 | 0.387 | 0.00605 | -0.046 | 64.049
1 | 0.458 | 0.00632 | -0.047 | 72.47
1.5 | 0.526 | 0.00663 | -0.049 | 79.317
2 | 0.595 | 0.007 | -0.05 | 85.014
2.5 | 0.665 | 0.00741 | -0.052 | 89.675
3 | 0.734 | 0.00773 | -0.053 | 94.972
3.5 | 0.803 | 0.00804 | -0.055 | 99.841
4 | 0.871 | 0.00847 | -0.056 | 102.887
4.5 | 0.939 | 0.00886 | -0.058 | 106.003
5 | 1.005 | 0.00946 | -0.059 | 106.195
5.5 | 1.067 | 0.01198 | -0.061 | 88.991
6 | 1.127 | 0.01264 | -0.062 | 89.18
6.5 | 1.185 | 0.01336 | -0.063 | 88.711
7 | 1.239 | 0.01415 | -0.065 | 87.593
7.5 | 1.286 | 0.01497 | -0.066 | 85.92
8 | 1.323 | 0.01584 | -0.068 | 83.521
8.5 | 1.346 | 0.01682 | -0.069 | 80.003
9 | 1.347 | 0.01799 | -0.071 | 74.862
9.5 | 1.306 | 0.01967 | -0.072 | 66.402
10 | 1.131 | 0.0217 | -0.073 | 52.121
10.5 | 0.853 | 0.0248 | -0.074 | 34.391
11 | 0.889 | 0.02382 | -0.076 | 37.308
11.5 | 0.919 | 0.02622 | -0.077 | 35.06
12 | 0.947 | 0.02993 | -0.078 | 31.635
12.5 | 0.983 | 0.02806 | -0.08 | 35.016
13 | 1.013 | 0.03069 | -0.081 | 32.997
13.5 | 1.041 | 0.03414 | -0.082 | 30.495
14 | 1.068 | 0.03841 | -0.083 | 27.806

## 136. Re 16M Mach 0.50 (2)
BIGFOIL.COM POLAR EXPORT
NACA66-419 a=0.2
NACA66-419 a=0.2 |  |  |  | Cl Max: | 1.2934 | at alpha= | 14 | deg
XFOIL ncrit=9 |  |  |  | L/D Max: | 141.286 | at alpha= | 2.5 | deg
Re: | 16000000 |  |  | Cd Min: | 0.14811 | at alpha= | 19 | deg
Mach: | 0.5 |  |  | Cl=0 at alpha= | -2.9788 | deg
|  |  |  | @ Cl=0.1, Cd= | 0.0056489
|  |  |  | @ Cl=0.4, Cd= | 0.0034098
|  |  |  | @ Cl=0.6, Cd= | 0.0042971
alpha (deg) | Cl | Cd | Cm | Cl/Cd
-15.5 | -0.3942 | 0.12067 | -0.0904 | -3.2668
-15 | -0.3997 | 0.1101 | -0.0971 | -3.6303
-14.5 | -0.4436 | 0.0941 | -0.1078 | -4.7141
-14 | -0.4856 | 0.07857 | -0.1187 | -6.1805
-12 | -0.6108 | 0.03686 | -0.1366 | -16.5708
-11 | -0.6644 | 0.02585 | -0.1257 | -25.7021
-10.5 | -0.692 | 0.02052 | -0.1173 | -33.7232
-10 | -0.6911 | 0.01612 | -0.1098 | -42.8722
-9.5 | -0.6707 | 0.01302 | -0.1027 | -51.5131
-9 | -0.6266 | 0.0118 | -0.0974 | -53.1017
-8.5 | -0.5765 | 0.0109 | -0.093 | -52.8899
-8 | -0.5258 | 0.01012 | -0.0889 | -51.9565
-7.5 | -0.4748 | 0.0094 | -0.085 | -50.5106
-7 | -0.4205 | 0.00883 | -0.0819 | -47.6217
-6.5 | -0.3663 | 0.0083 | -0.079 | -44.1325
-6 | -0.3131 | 0.00781 | -0.0761 | -40.0896
-5.5 | -0.2591 | 0.00738 | -0.0735 | -35.1084
-5 | -0.2058 | 0.00699 | -0.071 | -29.4421
-4.5 | -0.1549 | 0.00662 | -0.068 | -23.3988
-4 | -0.1058 | 0.0063 | -0.0648 | -16.7937
-3.5 | -0.0612 | 0.00613 | -0.0606 | -9.9837
-3 | -0.0026 | 0.00593 | -0.0593 | -0.43845
-2.5 | 0.0586 | 0.00574 | -0.0587 | 10.2091
-2 | 0.1222 | 0.0056 | -0.0587 | 21.8214
-1.5 | 0.1861 | 0.00547 | -0.0588 | 34.0219
-1 | 0.2508 | 0.00531 | -0.0592 | 47.2316
-0.5 | 0.3097 | 0.00499 | -0.0585 | 62.0641
0.5 | 0.394 | 0.00338 | -0.0515 | 116.568
1 | 0.4565 | 0.00369 | -0.0516 | 123.7127
1.5 | 0.52 | 0.00392 | -0.0517 | 132.6531
2 | 0.5813 | 0.00419 | -0.0514 | 138.7351
2.5 | 0.6372 | 0.00451 | -0.05 | 141.286
3 | 0.6809 | 0.00489 | -0.046 | 139.2434
3.5 | 0.7036 | 0.00535 | -0.0378 | 131.514
4 | 0.7176 | 0.00634 | -0.0289 | 113.1861
4.5 | 0.7286 | 0.00768 | -0.02 | 94.8698
5 | 0.7401 | 0.00921 | -0.0117 | 80.3583
5.5 | 0.7539 | 0.01079 | -0.0041 | 69.8703
6 | 0.7816 | 0.01209 | 0.0011 | 64.6485
7 | 0.7927 | 0.01652 | 0.0168 | 47.9843
7.5 | 0.8102 | 0.01861 | 0.0225 | 43.5357
8 | 0.8547 | 0.0198 | 0.0249 | 43.1667
8.5 | 0.8965 | 0.02119 | 0.0275 | 42.3077
9 | 0.9413 | 0.02247 | 0.0299 | 41.8914
9.5 | 0.9827 | 0.02401 | 0.0326 | 40.9288
10 | 1.0259 | 0.02551 | 0.0352 | 40.2156
10.5 | 1.0664 | 0.02729 | 0.0379 | 39.0766
11 | 1.1084 | 0.02904 | 0.0406 | 38.168
11.5 | 1.1455 | 0.03119 | 0.0436 | 36.7265
12 | 1.1831 | 0.03341 | 0.0465 | 35.4116
12.5 | 1.2207 | 0.03574 | 0.0494 | 34.155
13 | 1.2536 | 0.03856 | 0.0525 | 32.5104
13.5 | 1.2768 | 0.04209 | 0.0558 | 30.335
14 | 1.2934 | 0.04636 | 0.0589 | 27.8991
14.5 | 1.2909 | 0.05224 | 0.0618 | 24.7109
15 | 1.268 | 0.06014 | 0.0634 | 21.0841
15.5 | 1.2424 | 0.06887 | 0.0635 | 18.0398
16 | 1.2122 | 0.0787 | 0.0619 | 15.4028
16.5 | 1.1817 | 0.08932 | 0.0587 | 13.23
17 | 1.1529 | 0.10039 | 0.0543 | 11.4842
17.5 | 1.1264 | 0.11188 | 0.0487 | 10.0679
18 | 1.1009 | 0.12382 | 0.0421 | 8.8911
18.5 | 1.0778 | 0.13585 | 0.035 | 7.9338
19 | 1.056 | 0.14811 | 0.0273 | 7.1298

## 137. Re 18M Mach 0.00 (1)
BIGFOIL.COM POLAR EXPORT
NACA66-419 a=0.2
NACA66-419 a=0.2 |  |  |  | Cl Max: | 1.584 | at alpha= | 14.5 | deg
JavaFoil+Calcfoil stall+Eppler ext transition |  |  |  | L/D Max: | 116.797 | at alpha= | 5 | deg
Re: | 18000000 |  |  | Cd Min: | 0.00494 | at alpha= | -0.5 | deg
Mach: | 0 |  |  | Cl=0 at alpha= | -2.2143 | deg
|  |  |  | @ Cl=0.1, Cd= | 0.0069592
|  |  |  | @ Cl=0.4, Cd= | 0.0055
|  |  |  | @ Cl=0.6, Cd= | 0.006249
alpha (deg) | Cl | Cd | Cm | Cl/Cd
-19 | -0.809 | 0.13969 | 0.005 | -5.789
-18.5 | -0.826 | 0.13298 | 0.004 | -6.21
-18 | -0.842 | 0.12613 | 0.004 | -6.673
-17.5 | -0.854 | 0.12262 | 0.003 | -6.967
-17 | -0.867 | 0.11533 | 0.002 | -7.517
-16.5 | -0.879 | 0.10691 | 0.002 | -8.226
-16 | -0.889 | 0.1001 | 0.001 | -8.878
-15.5 | -0.892 | 0.09691 | 0.001 | -9.202
-15 | -0.909 | 0.0805 | 0 | -11.287
-14.5 | -0.935 | 0.0596 | -0.001 | -15.692
-14 | -1.04 | 0.01807 | -0.002 | -57.555
-13.5 | -1.024 | 0.01898 | -0.004 | -53.926
-13 | -1.029 | 0.01459 | -0.005 | -70.536
-12.5 | -1.017 | 0.0132 | -0.006 | -77.029
-12 | -0.998 | 0.01227 | -0.007 | -81.348
-11.5 | -0.974 | 0.01154 | -0.008 | -84.385
-11 | -0.945 | 0.01085 | -0.01 | -87.138
-10.5 | -0.909 | 0.01032 | -0.011 | -88.075
-10 | -0.868 | 0.00988 | -0.012 | -87.796
-9.5 | -0.825 | 0.00887 | -0.013 | -93.016
-9 | -0.779 | 0.00849 | -0.015 | -91.812
-8.5 | -0.731 | 0.00815 | -0.016 | -89.608
-8 | -0.68 | 0.00782 | -0.017 | -87.023
-7.5 | -0.628 | 0.00757 | -0.019 | -82.942
-7 | -0.574 | 0.00735 | -0.02 | -77.994
-6.5 | -0.518 | 0.00715 | -0.021 | -72.456
-6 | -0.461 | 0.00582 | -0.023 | -79.148
-5.5 | -0.403 | 0.00608 | -0.024 | -66.284
-5 | -0.344 | 0.00718 | -0.025 | -47.926
-4.5 | -0.283 | 0.00711 | -0.027 | -39.856
-4 | -0.222 | 0.00701 | -0.028 | -31.699
-3.5 | -0.16 | 0.00692 | -0.029 | -23.175
-3 | -0.098 | 0.00699 | -0.031 | -14.067
-2.5 | -0.036 | 0.00694 | -0.032 | -5.18
-2 | 0.027 | 0.00697 | -0.033 | 3.813
-1.5 | 0.089 | 0.00705 | -0.035 | 12.666
-1 | 0.152 | 0.00653 | -0.036 | 23.364
-0.5 | 0.215 | 0.00494 | -0.037 | 43.555
0 | 0.276 | 0.00513 | -0.039 | 53.873
0.5 | 0.339 | 0.00529 | -0.04 | 64.027
1 | 0.4 | 0.0055 | -0.041 | 72.768
1.5 | 0.46 | 0.00573 | -0.043 | 80.337
2 | 0.521 | 0.00599 | -0.044 | 87.022
2.5 | 0.582 | 0.00619 | -0.045 | 94.072
3 | 0.643 | 0.00639 | -0.047 | 100.683
3.5 | 0.704 | 0.00666 | -0.048 | 105.716
4 | 0.764 | 0.00688 | -0.049 | 111.081
4.5 | 0.824 | 0.00721 | -0.051 | 114.33
5 | 0.883 | 0.00756 | -0.052 | 116.797
5.5 | 0.939 | 0.00927 | -0.053 | 101.254
6 | 0.996 | 0.00962 | -0.054 | 103.448
6.5 | 1.051 | 0.01008 | -0.056 | 104.31
7 | 1.106 | 0.01049 | -0.057 | 105.441
7.5 | 1.158 | 0.01096 | -0.058 | 105.721
8 | 1.209 | 0.01137 | -0.059 | 106.267
8.5 | 1.256 | 0.0119 | -0.061 | 105.568
9 | 1.302 | 0.01237 | -0.062 | 105.281
9.5 | 1.346 | 0.01293 | -0.063 | 104.054
10 | 1.386 | 0.01351 | -0.064 | 102.602
10.5 | 1.423 | 0.01413 | -0.066 | 100.729
11 | 1.457 | 0.01482 | -0.067 | 98.346
11.5 | 1.488 | 0.01556 | -0.068 | 95.637
12 | 1.515 | 0.01633 | -0.069 | 92.751
12.5 | 1.538 | 0.01712 | -0.07 | 89.845
13 | 1.558 | 0.01794 | -0.071 | 86.824
13.5 | 1.574 | 0.01896 | -0.072 | 83.005
14 | 1.582 | 0.0198 | -0.074 | 79.866
14.5 | 1.584 | 0.02091 | -0.075 | 75.778
15 | 1.583 | 0.02198 | -0.076 | 72.026
15.5 | 1.578 | 0.02309 | -0.077 | 68.314
16 | 1.568 | 0.02431 | -0.078 | 64.481
16.5 | 1.553 | 0.02592 | -0.079 | 59.94
17 | 1.536 | 0.0273 | -0.08 | 56.262
17.5 | 1.516 | 0.02853 | -0.081 | 53.121
18 | 1.492 | 0.0305 | -0.082 | 48.913
18.5 | 1.465 | 0.03252 | -0.083 | 45.041
19 | 1.435 | 0.03507 | -0.084 | 40.912
19.5 | 1.402 | 0.03798 | -0.084 | 36.917

## 138. Re 18M Mach 0.00 (2)
BIGFOIL.COM POLAR EXPORT
NACA66-419 a=0.2
NACA66-419 a=0.2 |  |  |  | Cl Max: | 1.5987 | at alpha= | 20 | deg
XFOIL ncrit=9 |  |  |  | L/D Max: | 132.318 | at alpha= | 3 | deg
Re: | 18000000 |  |  | Cd Min: | 0.04693 | at alpha= | 20 | deg
Mach: | 0 |  |  | Cl=0 at alpha= | -2.5897 | deg
|  |  |  | @ Cl=0.1, Cd= | 0.0051422
|  |  |  | @ Cl=0.4, Cd= | 0.0036092
|  |  |  | @ Cl=0.6, Cd= | 0.0045388
alpha (deg) | Cl | Cd | Cm | Cl/Cd
-20 | -1.4215 | 0.02792 | -0.0862 | -50.9133
-19.5 | -1.3919 | 0.02651 | -0.0851 | -52.5047
-19 | -1.3738 | 0.02443 | -0.0829 | -56.2341
-18.5 | -1.3478 | 0.02296 | -0.0811 | -58.7021
-18 | -1.3236 | 0.02138 | -0.079 | -61.9083
-17.5 | -1.2916 | 0.02026 | -0.0775 | -63.7512
-17 | -1.2649 | 0.01889 | -0.0752 | -66.9614
-16.5 | -1.2384 | 0.01754 | -0.0727 | -70.6043
-16 | -1.2039 | 0.01661 | -0.071 | -72.4804
-15.5 | -1.1694 | 0.01572 | -0.0692 | -74.3893
-15 | -1.131 | 0.015 | -0.0678 | -75.4
-14.5 | -1.0958 | 0.01414 | -0.0658 | -77.4965
-14 | -1.0576 | 0.01343 | -0.0642 | -78.7491
-13.5 | -1.0214 | 0.01262 | -0.0622 | -80.935
-13 | -0.9978 | 0.01126 | -0.0582 | -88.6146
-12.5 | -0.959 | 0.01064 | -0.0563 | -90.1316
-12 | -0.9173 | 0.01016 | -0.0548 | -90.2854
-11.5 | -0.876 | 0.00967 | -0.0531 | -90.5895
-11 | -0.8346 | 0.0092 | -0.0514 | -90.7174
-10.5 | -0.7917 | 0.0088 | -0.0499 | -89.9659
-10 | -0.7485 | 0.00844 | -0.0483 | -88.6848
-9.5 | -0.7055 | 0.0081 | -0.0466 | -87.0988
-8.5 | -0.6215 | 0.0075 | -0.0426 | -82.8667
-8 | -0.5836 | 0.00729 | -0.0395 | -80.0549
-7.5 | -0.5357 | 0.00703 | -0.0385 | -76.202
-7 | -0.4853 | 0.00681 | -0.0381 | -71.2628
-6.5 | -0.433 | 0.0066 | -0.038 | -65.6061
-6 | -0.3797 | 0.0064 | -0.0381 | -59.3281
-5.5 | -0.3257 | 0.00621 | -0.0383 | -52.4477
-5 | -0.2716 | 0.00603 | -0.0386 | -45.0415
-4.5 | -0.2164 | 0.00588 | -0.0391 | -36.8027
-4 | -0.1603 | 0.00574 | -0.0397 | -27.9268
-3.5 | -0.1038 | 0.00558 | -0.0405 | -18.6022
-3 | -0.0471 | 0.00543 | -0.0413 | -8.674
-2.5 | 0.0103 | 0.00531 | -0.0422 | 1.9397
-2 | 0.0674 | 0.00521 | -0.0431 | 12.9367
-1.5 | 0.1251 | 0.00509 | -0.0441 | 24.5776
-1 | 0.1806 | 0.00495 | -0.0447 | 36.4848
-0.5 | 0.2343 | 0.00486 | -0.045 | 48.2099
0 | 0.2866 | 0.00476 | -0.0451 | 60.2101
0.5 | 0.3243 | 0.00348 | -0.0429 | 93.1897
1 | 0.3803 | 0.00355 | -0.0436 | 107.1268
1.5 | 0.4369 | 0.00372 | -0.0445 | 117.4462
2 | 0.4931 | 0.00394 | -0.0453 | 125.1523
2.5 | 0.5484 | 0.00418 | -0.046 | 131.1962
3 | 0.5994 | 0.00453 | -0.0458 | 132.3179
3.5 | 0.6401 | 0.00513 | -0.0437 | 124.7758
4 | 0.678 | 0.00566 | -0.0409 | 119.788
4.5 | 0.7149 | 0.00604 | -0.0379 | 118.3609
5 | 0.7302 | 0.00655 | -0.0304 | 111.4809
5.5 | 0.7473 | 0.00736 | -0.024 | 101.5353
6 | 0.763 | 0.0084 | -0.0177 | 90.8333
6.5 | 0.7886 | 0.00931 | -0.0134 | 84.7046
7 | 0.8155 | 0.01025 | -0.0096 | 79.561
7.5 | 0.8459 | 0.01111 | -0.0065 | 76.1386
8 | 0.8837 | 0.01176 | -0.0046 | 75.1446
8.5 | 0.9216 | 0.01243 | -0.0029 | 74.1432
9 | 0.958 | 0.01318 | -0.0011 | 72.6859
9.5 | 0.9965 | 0.01388 | 0.0004 | 71.7939
10 | 1.0325 | 0.01471 | 0.0021 | 70.1903
10.5 | 1.0691 | 0.01553 | 0.0037 | 68.841
11 | 1.1043 | 0.01643 | 0.0053 | 67.2124
11.5 | 1.1411 | 0.0173 | 0.0066 | 65.9595
12 | 1.1736 | 0.0184 | 0.0084 | 63.7826
12.5 | 1.2087 | 0.01939 | 0.0098 | 62.3363
13 | 1.2413 | 0.02055 | 0.0113 | 60.4039
13.5 | 1.2754 | 0.02164 | 0.0126 | 58.9372
14 | 1.3047 | 0.02302 | 0.0143 | 56.6768
14.5 | 1.337 | 0.0243 | 0.0156 | 55.0206
15 | 1.3642 | 0.02588 | 0.0172 | 52.7125
15.5 | 1.3959 | 0.02725 | 0.0183 | 51.2257
16 | 1.4233 | 0.02892 | 0.0197 | 49.2151
16.5 | 1.4523 | 0.03053 | 0.0207 | 47.5696
17 | 1.4717 | 0.03279 | 0.0225 | 44.8826
17.5 | 1.5 | 0.03454 | 0.0234 | 43.4279
18 | 1.5224 | 0.03677 | 0.0245 | 41.4033
18.5 | 1.5433 | 0.03912 | 0.0256 | 39.4504
19 | 1.5621 | 0.04171 | 0.0267 | 37.4515
19.5 | 1.5837 | 0.04415 | 0.0274 | 35.8709
20 | 1.5987 | 0.04693 | 0.0286 | 34.0656

## 139. Re 18M Mach 0.10 (1)
BIGFOIL.COM POLAR EXPORT
NACA66-419 a=0.2
NACA66-419 a=0.2 |  |  |  | Cl Max: | 1.573 | at alpha= | 14 | deg
JavaFoil+Calcfoil stall+Eppler ext transition |  |  |  | L/D Max: | 116.21 | at alpha= | 5 | deg
Re: | 18000000 |  |  | Cd Min: | 0.00494 | at alpha= | -0.5 | deg
Mach: | 0.1 |  |  | Cl=0 at alpha= | -2.2143 | deg
|  |  |  | @ Cl=0.1, Cd= | 0.0069879
|  |  |  | @ Cl=0.4, Cd= | 0.0055332
|  |  |  | @ Cl=0.6, Cd= | 0.0062741
alpha (deg) | Cl | Cd | Cm | Cl/Cd
-18 | -0.802 | 0.12928 | 0.004 | -6.203
-17.5 | -0.818 | 0.12416 | 0.003 | -6.592
-17 | -0.834 | 0.11812 | 0.002 | -7.063
-16.5 | -0.848 | 0.11171 | 0.002 | -7.594
-16 | -0.862 | 0.10306 | 0.001 | -8.361
-15.5 | -0.871 | 0.09702 | 0.001 | -8.979
-15 | -0.879 | 0.08959 | 0 | -9.813
-14.5 | -0.893 | 0.07676 | -0.001 | -11.63
-14 | -1.002 | 0.02424 | -0.002 | -41.347
-13.5 | -0.893 | 0.06486 | -0.003 | -13.767
-13 | -1.016 | 0.01549 | -0.005 | -65.591
-12.5 | -1.009 | 0.01363 | -0.006 | -73.994
-12 | -0.994 | 0.01244 | -0.007 | -79.851
-11.5 | -0.971 | 0.01176 | -0.008 | -82.6
-11 | -0.944 | 0.01101 | -0.01 | -85.739
-10.5 | -0.908 | 0.01045 | -0.011 | -86.932
-10 | -0.868 | 0.01 | -0.012 | -86.819
-9.5 | -0.826 | 0.00894 | -0.014 | -92.436
-9 | -0.781 | 0.00857 | -0.015 | -91.081
-8.5 | -0.733 | 0.00821 | -0.016 | -89.273
-8 | -0.682 | 0.00787 | -0.017 | -86.652
-7.5 | -0.63 | 0.00761 | -0.019 | -82.774
-7 | -0.576 | 0.00741 | -0.02 | -77.73
-6.5 | -0.52 | 0.00719 | -0.021 | -72.272
-6 | -0.463 | 0.00698 | -0.023 | -66.334
-5.5 | -0.404 | 0.00612 | -0.024 | -66.037
-5 | -0.345 | 0.00637 | -0.025 | -54.153
-4.5 | -0.285 | 0.00711 | -0.027 | -40.044
-4 | -0.223 | 0.0071 | -0.028 | -31.453
-3.5 | -0.161 | 0.007 | -0.03 | -23.012
-3 | -0.099 | 0.00702 | -0.031 | -14.077
-2.5 | -0.036 | 0.00699 | -0.032 | -5.168
-2 | 0.027 | 0.00694 | -0.034 | 3.853
-1.5 | 0.09 | 0.00708 | -0.035 | 12.678
-1 | 0.153 | 0.0065 | -0.036 | 23.562
-0.5 | 0.216 | 0.00494 | -0.038 | 43.801
0 | 0.278 | 0.00516 | -0.039 | 53.794
0.5 | 0.34 | 0.00533 | -0.04 | 63.828
1 | 0.402 | 0.00554 | -0.042 | 72.66
1.5 | 0.462 | 0.00577 | -0.043 | 80.151
2 | 0.524 | 0.00601 | -0.044 | 87.098
2.5 | 0.585 | 0.00622 | -0.045 | 94.126
3 | 0.646 | 0.00644 | -0.047 | 100.373
3.5 | 0.707 | 0.00669 | -0.048 | 105.705
4 | 0.768 | 0.00691 | -0.049 | 111.01
4.5 | 0.828 | 0.00724 | -0.051 | 114.371
5 | 0.887 | 0.00763 | -0.052 | 116.21
5.5 | 0.943 | 0.00933 | -0.053 | 101.123
6 | 1 | 0.00971 | -0.055 | 103.026
6.5 | 1.056 | 0.01014 | -0.056 | 104.069
7 | 1.11 | 0.01059 | -0.057 | 104.897
7.5 | 1.163 | 0.01104 | -0.058 | 105.346
8 | 1.213 | 0.0115 | -0.06 | 105.535
8.5 | 1.261 | 0.01201 | -0.061 | 105.038
9 | 1.307 | 0.01251 | -0.062 | 104.468
9.5 | 1.35 | 0.01306 | -0.063 | 103.341
10 | 1.389 | 0.01367 | -0.065 | 101.616
10.5 | 1.426 | 0.0143 | -0.066 | 99.684
11 | 1.459 | 0.01502 | -0.067 | 97.157
11.5 | 1.489 | 0.01576 | -0.068 | 94.481
12 | 1.514 | 0.01658 | -0.069 | 91.339
12.5 | 1.536 | 0.01739 | -0.071 | 88.347
13 | 1.554 | 0.01821 | -0.072 | 85.306
13.5 | 1.567 | 0.01929 | -0.073 | 81.26
14 | 1.573 | 0.02014 | -0.074 | 78.068
14.5 | 1.572 | 0.02144 | -0.075 | 73.34
15 | 1.568 | 0.02239 | -0.076 | 70.01
15.5 | 1.558 | 0.02357 | -0.077 | 66.115
16 | 1.544 | 0.02497 | -0.078 | 61.836
16.5 | 1.526 | 0.02654 | -0.079 | 57.485
17 | 1.504 | 0.028 | -0.08 | 53.716
17.5 | 1.479 | 0.02929 | -0.081 | 50.488
18 | 1.45 | 0.03131 | -0.082 | 46.309
18.5 | 1.417 | 0.03412 | -0.083 | 41.513
19 | 1.382 | 0.03653 | -0.084 | 37.833

## 140. Re 18M Mach 0.10 (2)
BIGFOIL.COM POLAR EXPORT
NACA66-419 a=0.2
NACA66-419 a=0.2 |  |  |  | Cl Max: | 1.5997 | at alpha= | 20 | deg
XFOIL ncrit=9 |  |  |  | L/D Max: | 133.068 | at alpha= | 3 | deg
Re: | 18000000 |  |  | Cd Min: | 0.04858 | at alpha= | 20 | deg
Mach: | 0.1 |  |  | Cl=0 at alpha= | -2.5972 | deg
|  |  |  | @ Cl=0.1, Cd= | 0.005155
|  |  |  | @ Cl=0.4, Cd= | 0.0036016
|  |  |  | @ Cl=0.6, Cd= | 0.0045108
alpha (deg) | Cl | Cd | Cm | Cl/Cd
-20 | -1.4139 | 0.02975 | -0.0909 | -47.5261
-19.5 | -1.3891 | 0.02794 | -0.0895 | -49.7173
-19 | -1.3729 | 0.02563 | -0.0871 | -53.5661
-18.5 | -1.3464 | 0.02404 | -0.0853 | -56.0067
-18 | -1.3225 | 0.02234 | -0.0831 | -59.1987
-17.5 | -1.2934 | 0.02101 | -0.0811 | -61.5612
-17 | -1.2667 | 0.01957 | -0.0787 | -64.7266
-16.5 | -1.2399 | 0.01812 | -0.0762 | -68.4272
-16 | -1.2075 | 0.01707 | -0.074 | -70.7381
-15.5 | -1.1712 | 0.01619 | -0.0723 | -72.341
-15 | -1.1331 | 0.01542 | -0.0707 | -73.4825
-14.5 | -1.0982 | 0.01449 | -0.0686 | -75.7902
-14 | -1.0598 | 0.01372 | -0.0668 | -77.2449
-13.5 | -1.0232 | 0.01292 | -0.0647 | -79.195
-13 | -0.9871 | 0.01205 | -0.0624 | -81.917
-12.5 | -0.9612 | 0.01081 | -0.0584 | -88.9177
-12 | -0.9193 | 0.01031 | -0.0568 | -89.1659
-11.5 | -0.8763 | 0.00983 | -0.0553 | -89.1455
-11 | -0.8352 | 0.00932 | -0.0534 | -89.6137
-10.5 | -0.7925 | 0.0089 | -0.0517 | -89.0449
-10 | -0.7484 | 0.00853 | -0.0501 | -87.7374
-9.5 | -0.7046 | 0.00819 | -0.0485 | -86.0317
-9 | -0.6611 | 0.00786 | -0.0467 | -84.1094
-8 | -0.5807 | 0.0073 | -0.0415 | -79.5479
-7.5 | -0.5361 | 0.00707 | -0.0397 | -75.8274
-7 | -0.486 | 0.00684 | -0.039 | -71.0526
-6.5 | -0.4338 | 0.00662 | -0.0388 | -65.5287
-6 | -0.3803 | 0.00642 | -0.0388 | -59.2368
-5.5 | -0.3261 | 0.00624 | -0.039 | -52.2596
-5 | -0.2719 | 0.00605 | -0.0392 | -44.9421
-4.5 | -0.2165 | 0.00589 | -0.0396 | -36.7572
-4 | -0.1602 | 0.00575 | -0.0402 | -27.8609
-3.5 | -0.1034 | 0.00559 | -0.0409 | -18.4973
-3 | -0.0464 | 0.00544 | -0.0417 | -8.5294
-2.5 | 0.0112 | 0.00532 | -0.0426 | 2.1053
-2 | 0.0686 | 0.00522 | -0.0435 | 13.1418
-1.5 | 0.1266 | 0.0051 | -0.0445 | 24.8235
-1 | 0.1826 | 0.00497 | -0.0451 | 36.7404
-0.5 | 0.2364 | 0.00486 | -0.0454 | 48.642
0 | 0.2888 | 0.00476 | -0.0454 | 60.6723
0.5 | 0.3264 | 0.00346 | -0.0431 | 94.3353
1 | 0.3828 | 0.00355 | -0.0439 | 107.831
1.5 | 0.4395 | 0.00372 | -0.0448 | 118.1452
2 | 0.4962 | 0.00394 | -0.0456 | 125.9391
2.5 | 0.5517 | 0.00418 | -0.0462 | 131.9856
3 | 0.6028 | 0.00453 | -0.046 | 133.0684
4 | 0.6807 | 0.00567 | -0.0408 | 120.0529
4.5 | 0.712 | 0.00603 | -0.0365 | 118.0763
5 | 0.729 | 0.00661 | -0.0294 | 110.2874
5.5 | 0.7495 | 0.00739 | -0.0236 | 101.4208
6.5 | 0.788 | 0.00945 | -0.0125 | 83.3862
7 | 0.8146 | 0.01042 | -0.0086 | 78.1766
7.5 | 0.8454 | 0.01129 | -0.0055 | 74.8804
8 | 0.8824 | 0.012 | -0.0035 | 73.5333
8.5 | 0.9215 | 0.01264 | -0.0019 | 72.9035
9 | 0.9575 | 0.01343 | 0.0001 | 71.2956
9.5 | 0.9964 | 0.01415 | 0.0016 | 70.417
10 | 1.0326 | 0.015 | 0.0033 | 68.84
10.5 | 1.0693 | 0.01585 | 0.0049 | 67.4637
11 | 1.105 | 0.01677 | 0.0065 | 65.8915
11.5 | 1.1419 | 0.01766 | 0.0079 | 64.6602
12 | 1.1744 | 0.01881 | 0.0098 | 62.4349
12.5 | 1.2102 | 0.0198 | 0.0111 | 61.1212
13 | 1.2426 | 0.02101 | 0.0128 | 59.1433
13.5 | 1.2773 | 0.02212 | 0.0141 | 57.7441
14 | 1.3058 | 0.0236 | 0.0159 | 55.3305
14.5 | 1.3386 | 0.0249 | 0.0172 | 53.759
15 | 1.3661 | 0.02651 | 0.0189 | 51.5315
15.5 | 1.3978 | 0.02795 | 0.02 | 50.0107
16 | 1.4253 | 0.02968 | 0.0215 | 48.0222
16.5 | 1.4522 | 0.0315 | 0.0228 | 46.1016
17 | 1.4738 | 0.0337 | 0.0244 | 43.7329
17.5 | 1.4973 | 0.03589 | 0.0257 | 41.7191
18 | 1.5242 | 0.03786 | 0.0265 | 40.2588
18.5 | 1.5439 | 0.04042 | 0.0277 | 38.1964
19 | 1.5578 | 0.04352 | 0.029 | 35.795
19.5 | 1.5853 | 0.04557 | 0.0294 | 34.7882
20 | 1.5997 | 0.04858 | 0.0306 | 32.9292

## 141. Re 18M Mach 0.25 (1)
BIGFOIL.COM POLAR EXPORT
NACA66-419 a=0.2
NACA66-419 a=0.2 |  |  |  | Cl Max: | 1.512 | at alpha= | 13 | deg
JavaFoil+Calcfoil stall+Eppler ext transition |  |  |  | L/D Max: | 114.822 | at alpha= | 5 | deg
Re: | 18000000 |  |  | Cd Min: | 0.00503 | at alpha= | -0.5 | deg
Mach: | 0.25 |  |  | Cl=0 at alpha= | -2.2109 | deg
|  |  |  | @ Cl=0.1, Cd= | 0.0070512
|  |  |  | @ Cl=0.4, Cd= | 0.0056233
|  |  |  | @ Cl=0.6, Cd= | 0.00641
alpha (deg) | Cl | Cd | Cm | Cl/Cd
-16.5 | -0.598 | 0.12469 | 0.002 | -4.797
-16 | -0.641 | 0.1191 | 0.001 | -5.386
-15.5 | -0.68 | 0.11049 | 0 | -6.158
-15 | -0.715 | 0.10515 | 0 | -6.795
-14.5 | -0.743 | 0.09836 | -0.001 | -7.555
-14 | -0.766 | 0.09207 | -0.001 | -8.32
-13.5 | -0.784 | 0.08556 | -0.002 | -9.158
-13 | -0.797 | 0.07799 | -0.003 | -10.214
-12.5 | -0.801 | 0.07278 | -0.004 | -11.008
-12 | -0.806 | 0.06407 | -0.005 | -12.577
-11.5 | -0.936 | 0.01383 | -0.009 | -67.665
-11 | -0.926 | 0.01217 | -0.01 | -76.068
-10.5 | -0.899 | 0.0113 | -0.011 | -79.542
-10 | -0.866 | 0.01064 | -0.013 | -81.341
-9.5 | -0.827 | 0.0101 | -0.014 | -81.949
-9 | -0.786 | 0.0096 | -0.015 | -81.836
-8.5 | -0.741 | 0.00858 | -0.017 | -86.358
-8 | -0.692 | 0.00818 | -0.018 | -84.559
-7.5 | -0.64 | 0.0079 | -0.019 | -81.084
-7 | -0.586 | 0.00765 | -0.021 | -76.706
-6.5 | -0.531 | 0.00739 | -0.022 | -71.838
-6 | -0.473 | 0.00716 | -0.023 | -66.072
-5.5 | -0.414 | 0.00696 | -0.025 | -59.447
-5 | -0.353 | 0.00716 | -0.026 | -49.318
-4.5 | -0.291 | 0.00648 | -0.027 | -44.925
-4 | -0.229 | 0.00679 | -0.029 | -33.707
-3.5 | -0.165 | 0.00721 | -0.03 | -22.944
-3 | -0.101 | 0.00722 | -0.032 | -14.043
-2.5 | -0.037 | 0.00718 | -0.033 | -5.169
-2 | 0.027 | 0.00714 | -0.035 | 3.848
-1.5 | 0.092 | 0.00705 | -0.036 | 13.078
-1 | 0.157 | 0.00706 | -0.037 | 22.291
-0.5 | 0.222 | 0.00503 | -0.039 | 44.204
0 | 0.285 | 0.00527 | -0.04 | 54.102
0.5 | 0.349 | 0.00544 | -0.041 | 64.082
1 | 0.413 | 0.00567 | -0.043 | 72.819
1.5 | 0.474 | 0.00592 | -0.044 | 80.081
2 | 0.537 | 0.00618 | -0.045 | 86.955
2.5 | 0.6 | 0.00641 | -0.047 | 93.636
3 | 0.663 | 0.00662 | -0.048 | 100.099
3.5 | 0.725 | 0.00691 | -0.049 | 104.923
4 | 0.787 | 0.00716 | -0.051 | 109.985
4.5 | 0.849 | 0.00754 | -0.052 | 112.564
5 | 0.909 | 0.00792 | -0.053 | 114.822
5.5 | 0.967 | 0.00973 | -0.055 | 99.296
6 | 1.024 | 0.01016 | -0.056 | 100.857
6.5 | 1.081 | 0.01065 | -0.057 | 101.463
7 | 1.136 | 0.01109 | -0.059 | 102.403
7.5 | 1.189 | 0.01162 | -0.06 | 102.304
8 | 1.239 | 0.01213 | -0.061 | 102.102
8.5 | 1.285 | 0.01269 | -0.062 | 101.264
9 | 1.329 | 0.01329 | -0.064 | 100.035
9.5 | 1.369 | 0.01391 | -0.065 | 98.422
10 | 1.405 | 0.01459 | -0.066 | 96.304
10.5 | 1.436 | 0.01536 | -0.067 | 93.541
11 | 1.463 | 0.0162 | -0.069 | 90.312
11.5 | 1.484 | 0.01706 | -0.07 | 86.977
12 | 1.499 | 0.01808 | -0.071 | 82.921
12.5 | 1.509 | 0.01905 | -0.072 | 79.177
13 | 1.512 | 0.02012 | -0.073 | 75.126
13.5 | 1.508 | 0.02111 | -0.075 | 71.427
14 | 1.491 | 0.02255 | -0.076 | 66.139
14.5 | 1.466 | 0.02385 | -0.077 | 61.466
15 | 1.433 | 0.02544 | -0.078 | 56.32
15.5 | 1.392 | 0.02683 | -0.079 | 51.874
16 | 1.343 | 0.02883 | -0.08 | 46.582
16.5 | 1.286 | 0.0312 | -0.081 | 41.222
17 | 1.224 | 0.03331 | -0.082 | 36.736
17.5 | 1.153 | 0.03728 | -0.082 | 30.918
18 | 1.075 | 0.04202 | -0.083 | 25.594

## 142. Re 18M Mach 0.25 (2)
BIGFOIL.COM POLAR EXPORT
NACA66-419 a=0.2
NACA66-419 a=0.2 |  |  |  | Cl Max: | 1.5804 | at alpha= | 20 | deg
XFOIL ncrit=9 |  |  |  | L/D Max: | 136.316 | at alpha= | 3 | deg
Re: | 18000000 |  |  | Cd Min: | 0.06043 | at alpha= | 20 | deg
Mach: | 0.25 |  |  | Cl=0 at alpha= | -2.6432 | deg
|  |  |  | @ Cl=0.1, Cd= | 0.0052116
|  |  |  | @ Cl=0.4, Cd= | 0.0035724
|  |  |  | @ Cl=0.6, Cd= | 0.0044149
alpha (deg) | Cl | Cd | Cm | Cl/Cd
-20 | -1.3132 | 0.04586 | -0.1136 | -28.635
-19.5 | -1.2986 | 0.04208 | -0.113 | -30.8603
-19 | -1.3152 | 0.03632 | -0.111 | -36.2115
-18.5 | -1.3046 | 0.03289 | -0.1088 | -39.6656
-18 | -1.2966 | 0.02949 | -0.1059 | -43.9674
-17.5 | -1.2802 | 0.02682 | -0.1028 | -47.733
-17 | -1.2641 | 0.02427 | -0.0994 | -52.0849
-16.5 | -1.2443 | 0.02203 | -0.0957 | -56.4821
-16 | -1.2154 | 0.02039 | -0.0926 | -59.6077
-15.5 | -1.1823 | 0.01902 | -0.0897 | -62.1609
-15 | -1.1458 | 0.01782 | -0.087 | -64.2985
-14.5 | -1.1102 | 0.01662 | -0.0841 | -66.799
-14 | -1.0759 | 0.01538 | -0.0809 | -69.9545
-13.5 | -1.0352 | 0.01448 | -0.0784 | -71.4917
-13 | -0.9946 | 0.01363 | -0.0758 | -72.9714
-12.5 | -0.953 | 0.0128 | -0.0734 | -74.4531
-12 | -0.9114 | 0.01202 | -0.0709 | -75.8236
-11.5 | -0.8845 | 0.01065 | -0.0662 | -83.0516
-11 | -0.8384 | 0.01013 | -0.0643 | -82.7641
-10.5 | -0.7951 | 0.00955 | -0.0619 | -83.2565
-10 | -0.7492 | 0.00909 | -0.0599 | -82.4202
-9.5 | -0.7027 | 0.00868 | -0.058 | -80.9562
-9 | -0.6562 | 0.0083 | -0.0561 | -79.0602
-8.5 | -0.6102 | 0.00794 | -0.054 | -76.8514
-8 | -0.5644 | 0.00761 | -0.052 | -74.1656
-7.5 | -0.5217 | 0.00725 | -0.0492 | -71.9586
-7 | -0.4824 | 0.00698 | -0.0457 | -69.1117
-6.5 | -0.4349 | 0.00676 | -0.0438 | -64.3343
-6 | -0.3818 | 0.00654 | -0.0432 | -58.3792
-5.5 | -0.3269 | 0.00635 | -0.0429 | -51.4803
-5 | -0.272 | 0.00615 | -0.0427 | -44.2276
-4.5 | -0.2161 | 0.00597 | -0.0427 | -36.1977
-4 | -0.1587 | 0.00582 | -0.043 | -27.268
-3.5 | -0.1004 | 0.00566 | -0.0436 | -17.7385
-3 | -0.0421 | 0.00549 | -0.0442 | -7.6685
-2.5 | 0.0169 | 0.00537 | -0.045 | 3.1471
-2 | 0.0759 | 0.00526 | -0.0458 | 14.4297
-1.5 | 0.1356 | 0.00514 | -0.0467 | 26.3813
-1 | 0.1934 | 0.00502 | -0.0474 | 38.5259
-0.5 | 0.2486 | 0.00484 | -0.0476 | 51.3636
0 | 0.3013 | 0.00479 | -0.0473 | 62.9019
0.5 | 0.3378 | 0.00341 | -0.0445 | 99.0616
1 | 0.3964 | 0.00356 | -0.0454 | 111.3483
1.5 | 0.4543 | 0.00376 | -0.0461 | 120.8245
2 | 0.5127 | 0.00397 | -0.0469 | 129.1436
2.5 | 0.5695 | 0.00421 | -0.0474 | 135.2732
3 | 0.6216 | 0.00456 | -0.047 | 136.3158
4 | 0.6929 | 0.0057 | -0.0396 | 121.5614
4.5 | 0.7033 | 0.00626 | -0.0307 | 112.3482
5 | 0.7263 | 0.00698 | -0.0249 | 104.0544
5.5 | 0.7525 | 0.00777 | -0.02 | 96.8468
6 | 0.7595 | 0.0092 | -0.0122 | 82.5543
6.5 | 0.7842 | 0.01028 | -0.0076 | 76.284
7 | 0.8071 | 0.01149 | -0.0029 | 70.2437
7.5 | 0.8381 | 0.0125 | 0.0004 | 67.048
8 | 0.8779 | 0.01322 | 0.0023 | 66.407
8.5 | 0.9158 | 0.01406 | 0.0044 | 65.1351
9 | 0.9557 | 0.01486 | 0.0061 | 64.3136
9.5 | 0.9932 | 0.0158 | 0.0081 | 62.8608
10 | 1.0328 | 0.01669 | 0.0097 | 61.8814
10.5 | 1.0688 | 0.01777 | 0.0117 | 60.1463
11 | 1.1081 | 0.01871 | 0.0133 | 59.225
11.5 | 1.142 | 0.01997 | 0.0154 | 57.1858
12 | 1.1793 | 0.0211 | 0.0171 | 55.891
12.5 | 1.2129 | 0.02247 | 0.019 | 53.9786
13 | 1.2498 | 0.02367 | 0.0206 | 52.801
13.5 | 1.28 | 0.02533 | 0.0227 | 50.533
14 | 1.3118 | 0.0269 | 0.0246 | 48.7658
14.5 | 1.343 | 0.02862 | 0.0264 | 46.9252
15 | 1.3733 | 0.03042 | 0.0281 | 45.1446
15.5 | 1.4038 | 0.03228 | 0.0297 | 43.4882
16 | 1.4277 | 0.03464 | 0.0317 | 41.2154
16.5 | 1.4546 | 0.03689 | 0.0333 | 39.4307
17 | 1.4768 | 0.03955 | 0.035 | 37.3401
17.5 | 1.4991 | 0.04234 | 0.0364 | 35.4062
18 | 1.5214 | 0.04523 | 0.0376 | 33.637
18.5 | 1.5405 | 0.04847 | 0.0387 | 31.7825
19.5 | 1.5688 | 0.05622 | 0.0403 | 27.9047
20 | 1.5804 | 0.06043 | 0.0408 | 26.1526

## 143. Re 18M Mach 0.50 (1)
BIGFOIL.COM POLAR EXPORT
NACA66-419 a=0.2
NACA66-419 a=0.2 |  |  |  | Cl Max: | 1.347 | at alpha= | 8.5 | deg
JavaFoil+Calcfoil stall+Eppler ext transition |  |  |  | L/D Max: | 106.082 | at alpha= | 4.5 | deg
Re: | 18000000 |  |  | Cd Min: | 0.00543 | at alpha= | -0.5 | deg
Mach: | 0.5 |  |  | Cl=0 at alpha= | -2.2113 | deg
|  |  |  | @ Cl=0.1, Cd= | 0.0075492
|  |  |  | @ Cl=0.4, Cd= | 0.0061031
|  |  |  | @ Cl=0.6, Cd= | 0.0070236
alpha (deg) | Cl | Cd | Cm | Cl/Cd
-20 | -1.014 | 0.18155 | 0.007 | -5.587
-19.5 | -0.986 | 0.17808 | 0.006 | -5.534
-19 | -0.957 | 0.16954 | 0.006 | -5.643
-18.5 | -0.931 | 0.15462 | 0.005 | -6.02
-18 | -0.902 | 0.14995 | 0.004 | -6.014
-17.5 | -0.873 | 0.14224 | 0.003 | -6.134
-17 | -0.844 | 0.13771 | 0.003 | -6.125
-16.5 | -0.816 | 0.13247 | 0.002 | -6.156
-16 | -0.787 | 0.12751 | 0.001 | -6.171
-15.5 | -0.764 | 0.10526 | 0.001 | -7.257
-15 | -0.735 | 0.10038 | 0 | -7.318
-14.5 | -0.711 | 0.08919 | -0.001 | -7.972
-14 | -0.7 | 0.06919 | -0.002 | -10.12
-13.5 | -0.758 | 0.0217 | -0.004 | -34.935
-13 | -0.734 | 0.01781 | -0.006 | -41.232
-12.5 | -0.587 | 0.0887 | -0.004 | -6.622
-12 | -0.559 | 0.08019 | -0.004 | -6.974
-11.5 | -0.535 | 0.06946 | -0.006 | -7.697
-11 | -0.591 | 0.01805 | -0.011 | -32.737
-10.5 | -0.571 | 0.01345 | -0.012 | -42.497
-10 | -0.539 | 0.01231 | -0.014 | -43.797
-9.5 | -0.417 | 0.06086 | -0.008 | -6.858
-9 | -0.387 | 0.06742 | -0.008 | -5.747
-8.5 | -0.44 | 0.05915 | -0.009 | -7.436
-8 | -0.533 | 0.04957 | -0.01 | -10.753
-7.5 | -0.642 | 0.00962 | -0.021 | -66.698
-7 | -0.609 | 0.00899 | -0.023 | -67.815
-6.5 | -0.564 | 0.0085 | -0.024 | -66.293
-6 | -0.51 | 0.00812 | -0.026 | -62.781
-5.5 | -0.45 | 0.00784 | -0.027 | -57.425
-5 | -0.387 | 0.00752 | -0.029 | -51.423
-4.5 | -0.32 | 0.00787 | -0.031 | -40.67
-4 | -0.252 | 0.0074 | -0.032 | -34.017
-3.5 | -0.182 | 0.00762 | -0.033 | -23.943
-3 | -0.112 | 0.00752 | -0.035 | -14.907
-2.5 | -0.041 | 0.00751 | -0.036 | -5.474
-2 | 0.03 | 0.00752 | -0.038 | 4.051
-1.5 | 0.102 | 0.00755 | -0.04 | 13.562
-1 | 0.175 | 0.00758 | -0.041 | 23.128
-0.5 | 0.249 | 0.00543 | -0.043 | 45.754
0 | 0.316 | 0.00582 | -0.044 | 54.39
0.5 | 0.387 | 0.00605 | -0.046 | 64.027
1 | 0.458 | 0.00634 | -0.047 | 72.301
1.5 | 0.526 | 0.00667 | -0.049 | 78.854
2 | 0.595 | 0.007 | -0.05 | 85.085
2.5 | 0.665 | 0.00733 | -0.052 | 90.678
3 | 0.734 | 0.00762 | -0.053 | 96.342
3.5 | 0.803 | 0.00799 | -0.055 | 100.54
4 | 0.872 | 0.00836 | -0.056 | 104.326
4.5 | 0.94 | 0.00886 | -0.058 | 106.082
5 | 1.004 | 0.01118 | -0.059 | 89.788
5.5 | 1.067 | 0.01175 | -0.061 | 90.819
6 | 1.128 | 0.01241 | -0.062 | 90.86
6.5 | 1.186 | 0.01307 | -0.064 | 90.699
7 | 1.24 | 0.01384 | -0.065 | 89.591
7.5 | 1.287 | 0.01465 | -0.066 | 87.859
8 | 1.324 | 0.0155 | -0.068 | 85.422
8.5 | 1.347 | 0.01646 | -0.069 | 81.822
9 | 1.347 | 0.01767 | -0.071 | 76.254
9.5 | 1.307 | 0.01925 | -0.072 | 67.901
10 | 1.132 | 0.0213 | -0.073 | 53.131
10.5 | 0.854 | 0.02433 | -0.074 | 35.085
11 | 0.889 | 0.02332 | -0.076 | 38.13
11.5 | 0.92 | 0.02564 | -0.077 | 35.879
12 | 0.948 | 0.02922 | -0.078 | 32.447
12.5 | 0.983 | 0.02741 | -0.08 | 35.869
13 | 1.013 | 0.02995 | -0.081 | 33.834
13.5 | 1.042 | 0.03341 | -0.082 | 31.187

## 144. Re 18M Mach 0.50 (2)
BIGFOIL.COM POLAR EXPORT
NACA66-419 a=0.2
NACA66-419 a=0.2 |  |  |  | Cl Max: | 1.3069 | at alpha= | 14 | deg
XFOIL ncrit=9 |  |  |  | L/D Max: | 140.177 | at alpha= | 2.5 | deg
Re: | 18000000 |  |  | Cd Min: | 0.14739 | at alpha= | 19 | deg
Mach: | 0.5 |  |  | Cl=0 at alpha= | -2.9506 | deg
|  |  |  | @ Cl=0.1, Cd= | 0.0055395
|  |  |  | @ Cl=0.4, Cd= | 0.0035359
|  |  |  | @ Cl=0.6, Cd= | 0.0043173
alpha (deg) | Cl | Cd | Cm | Cl/Cd
-15 | -0.3984 | 0.11016 | -0.0972 | -3.6166
-14.5 | -0.4371 | 0.0949 | -0.1074 | -4.6059
-14 | -0.4829 | 0.0788 | -0.1186 | -6.1282
-13.5 | -0.524 | 0.06179 | -0.1319 | -8.4803
-13 | -0.5528 | 0.05151 | -0.1375 | -10.7319
-12.5 | -0.5902 | 0.04284 | -0.1389 | -13.7768
-12 | -0.6199 | 0.03616 | -0.1367 | -17.1433
-11.5 | -0.6579 | 0.02985 | -0.1316 | -22.0402
-11 | -0.6889 | 0.02444 | -0.1244 | -28.1874
-10.5 | -0.6977 | 0.02022 | -0.117 | -34.5054
-10 | -0.7028 | 0.01543 | -0.1089 | -45.5476
-9.5 | -0.6817 | 0.0126 | -0.1016 | -54.1032
-9 | -0.6357 | 0.01147 | -0.0964 | -55.4228
-8.5 | -0.5861 | 0.01057 | -0.0918 | -55.4494
-8 | -0.531 | 0.00991 | -0.0882 | -53.5822
-7.5 | -0.4806 | 0.00918 | -0.0843 | -52.3529
-7 | -0.4277 | 0.00858 | -0.0809 | -49.8485
-6.5 | -0.3732 | 0.00808 | -0.078 | -46.1881
-6 | -0.3194 | 0.0076 | -0.0752 | -42.0263
-5.5 | -0.2656 | 0.00719 | -0.0725 | -36.9402
-5 | -0.2128 | 0.00681 | -0.0698 | -31.2482
-4.5 | -0.1615 | 0.00647 | -0.0669 | -24.9614
-4 | -0.1137 | 0.00616 | -0.0634 | -18.4578
-3 | -0.0061 | 0.0058 | -0.0587 | -1.0517
-2.5 | 0.0556 | 0.00563 | -0.0581 | 9.8757
-2 | 0.1194 | 0.0055 | -0.0582 | 21.7091
-1.5 | 0.184 | 0.00536 | -0.0584 | 34.3284
-1 | 0.2498 | 0.00521 | -0.059 | 47.9463
-0.5 | 0.3095 | 0.00498 | -0.0584 | 62.1486
0 | 0.364 | 0.0048 | -0.057 | 75.8333
0.5 | 0.39 | 0.0035 | -0.0508 | 111.4286
1 | 0.4541 | 0.00373 | -0.0511 | 121.7426
1.5 | 0.5184 | 0.00392 | -0.0514 | 132.2449
2 | 0.5789 | 0.00419 | -0.051 | 138.1623
2.5 | 0.6336 | 0.00452 | -0.0493 | 140.177
3 | 0.6772 | 0.00487 | -0.0453 | 139.0554
3.5 | 0.6972 | 0.00539 | -0.0367 | 129.3506
4 | 0.7144 | 0.00635 | -0.0283 | 112.5039
4.5 | 0.7235 | 0.00775 | -0.0192 | 93.3548
5 | 0.7355 | 0.00927 | -0.011 | 79.342
5.5 | 0.7546 | 0.0107 | -0.0042 | 70.5234
6 | 0.7807 | 0.01205 | 0.0013 | 64.7884
6.5 | 0.7796 | 0.01437 | 0.0103 | 54.2519
7 | 0.7922 | 0.01645 | 0.017 | 48.1581
7.5 | 0.8158 | 0.01831 | 0.022 | 44.5549
8 | 0.8604 | 0.01949 | 0.0244 | 44.1457
8.5 | 0.903 | 0.02084 | 0.027 | 43.3301
9 | 0.9486 | 0.02211 | 0.0293 | 42.9037
9.5 | 0.9899 | 0.02363 | 0.032 | 41.8917
10 | 1.0335 | 0.0251 | 0.0346 | 41.1753
10.5 | 1.0741 | 0.02685 | 0.0374 | 40.0037
11 | 1.1166 | 0.02856 | 0.0401 | 39.0966
11.5 | 1.1541 | 0.03068 | 0.0431 | 37.6173
12 | 1.1946 | 0.03274 | 0.0459 | 36.4875
12.5 | 1.231 | 0.03511 | 0.049 | 35.0612
13 | 1.2644 | 0.03786 | 0.0521 | 33.3967
13.5 | 1.2893 | 0.04129 | 0.0554 | 31.2255
14 | 1.3069 | 0.04541 | 0.0588 | 28.78
14.5 | 1.3016 | 0.05142 | 0.0618 | 25.3131
15 | 1.2784 | 0.05927 | 0.0637 | 21.5691
15.5 | 1.2515 | 0.06803 | 0.0638 | 18.3963
16 | 1.2216 | 0.07775 | 0.0624 | 15.7119
16.5 | 1.1907 | 0.08837 | 0.0593 | 13.474
17 | 1.1616 | 0.09942 | 0.055 | 11.6838
17.5 | 1.1351 | 0.11083 | 0.0495 | 10.2418
18 | 1.1094 | 0.12274 | 0.043 | 9.0386
18.5 | 1.086 | 0.1348 | 0.0358 | 8.0564
19 | 1.0611 | 0.14739 | 0.0279 | 7.1993

## 145. Re 20M Mach 0.00 (1)
BIGFOIL.COM POLAR EXPORT
NACA66-419 a=0.2
NACA66-419 a=0.2 |  |  |  | Cl Max: | 1.585 | at alpha= | 14.5 | deg
JavaFoil+Calcfoil stall+Eppler ext transition |  |  |  | L/D Max: | 116.887 | at alpha= | 5 | deg
Re: | 20000000 |  |  | Cd Min: | 0.00513 | at alpha= | 0 | deg
Mach: | 0 |  |  | Cl=0 at alpha= | -2.2143 | deg
|  |  |  | @ Cl=0.1, Cd= | 0.0069505
|  |  |  | @ Cl=0.4, Cd= | 0.00553
|  |  |  | @ Cl=0.6, Cd= | 0.0061895
alpha (deg) | Cl | Cd | Cm | Cl/Cd
-19 | -0.809 | 0.13916 | 0.005 | -5.814
-18.5 | -0.826 | 0.13247 | 0.004 | -6.237
-18 | -0.842 | 0.12573 | 0.004 | -6.698
-17.5 | -0.855 | 0.12172 | 0.003 | -7.023
-17 | -0.868 | 0.11447 | 0.002 | -7.581
-16.5 | -0.879 | 0.10774 | 0.002 | -8.154
-16 | -0.89 | 0.09877 | 0.001 | -9.008
-15.5 | -0.893 | 0.09567 | 0.001 | -9.334
-15 | -0.905 | 0.08261 | 0 | -10.961
-14.5 | -1.023 | 0.02437 | -0.001 | -41.972
-14 | -1.04 | 0.01795 | -0.002 | -57.918
-13.5 | -1.029 | 0.01772 | -0.004 | -58.048
-13 | -1.031 | 0.01419 | -0.005 | -72.648
-12.5 | -1.018 | 0.01291 | -0.006 | -78.826
-12 | -0.998 | 0.01217 | -0.007 | -82.028
-11.5 | -0.975 | 0.01131 | -0.008 | -86.208
-11 | -0.946 | 0.01066 | -0.01 | -88.795
-10.5 | -0.909 | 0.01014 | -0.011 | -89.665
-10 | -0.868 | 0.00969 | -0.012 | -89.608
-9.5 | -0.826 | 0.00869 | -0.013 | -94.993
-9 | -0.78 | 0.00835 | -0.015 | -93.403
-8.5 | -0.731 | 0.00802 | -0.016 | -91.224
-8 | -0.681 | 0.0077 | -0.017 | -88.351
-7.5 | -0.628 | 0.00747 | -0.019 | -84.066
-7 | -0.574 | 0.00724 | -0.02 | -79.237
-6.5 | -0.518 | 0.00704 | -0.021 | -73.615
-6 | -0.461 | 0.00617 | -0.023 | -74.798
-5.5 | -0.404 | 0.00723 | -0.024 | -55.871
-5 | -0.344 | 0.00715 | -0.025 | -48.116
-4.5 | -0.283 | 0.0071 | -0.027 | -39.92
-4 | -0.222 | 0.007 | -0.028 | -31.743
-3.5 | -0.16 | 0.00702 | -0.029 | -22.861
-3 | -0.098 | 0.00696 | -0.031 | -14.126
-2.5 | -0.036 | 0.00698 | -0.032 | -5.155
-2 | 0.027 | 0.00696 | -0.033 | 3.822
-1.5 | 0.089 | 0.00705 | -0.035 | 12.67
-1 | 0.152 | 0.00648 | -0.036 | 23.53
-0.5 | 0.215 | 0.00649 | -0.037 | 33.159
0 | 0.277 | 0.00513 | -0.039 | 53.903
0.5 | 0.339 | 0.00533 | -0.04 | 63.535
1 | 0.4 | 0.00553 | -0.041 | 72.358
1.5 | 0.46 | 0.00576 | -0.043 | 79.965
2 | 0.522 | 0.00595 | -0.044 | 87.609
2.5 | 0.583 | 0.00613 | -0.045 | 94.997
3 | 0.643 | 0.00634 | -0.047 | 101.54
3.5 | 0.704 | 0.00659 | -0.048 | 106.827
4 | 0.764 | 0.00683 | -0.049 | 111.923
4.5 | 0.824 | 0.00717 | -0.051 | 114.923
5 | 0.883 | 0.00755 | -0.052 | 116.887
5.5 | 0.939 | 0.00909 | -0.053 | 103.339
6 | 0.996 | 0.00947 | -0.054 | 105.154
6.5 | 1.052 | 0.00989 | -0.056 | 106.359
7 | 1.106 | 0.01028 | -0.057 | 107.66
7.5 | 1.159 | 0.01074 | -0.058 | 107.939
8 | 1.209 | 0.01118 | -0.059 | 108.196
8.5 | 1.257 | 0.01166 | -0.061 | 107.788
9 | 1.303 | 0.01214 | -0.062 | 107.307
9.5 | 1.346 | 0.01267 | -0.063 | 106.251
10 | 1.387 | 0.01325 | -0.064 | 104.615
10.5 | 1.424 | 0.01386 | -0.066 | 102.747
11 | 1.458 | 0.01454 | -0.067 | 100.292
11.5 | 1.489 | 0.01524 | -0.068 | 97.69
12 | 1.516 | 0.01602 | -0.069 | 94.611
12.5 | 1.539 | 0.01679 | -0.07 | 91.667
13 | 1.559 | 0.01765 | -0.071 | 88.324
13.5 | 1.575 | 0.01859 | -0.073 | 84.717
14 | 1.583 | 0.0194 | -0.074 | 81.594
14.5 | 1.585 | 0.0205 | -0.075 | 77.338
15 | 1.584 | 0.02153 | -0.076 | 73.58
15.5 | 1.578 | 0.02263 | -0.077 | 69.754
16 | 1.568 | 0.02398 | -0.078 | 65.407
16.5 | 1.554 | 0.02538 | -0.079 | 61.255
17 | 1.537 | 0.02674 | -0.08 | 57.472
17.5 | 1.516 | 0.0283 | -0.081 | 53.59
18 | 1.492 | 0.03006 | -0.082 | 49.64
18.5 | 1.465 | 0.03233 | -0.083 | 45.304
19 | 1.435 | 0.03443 | -0.084 | 41.695
19.5 | 1.403 | 0.03714 | -0.084 | 37.776

## 146. Re 20M Mach 0.00 (2)
BIGFOIL.COM POLAR EXPORT
NACA66-419 a=0.2
NACA66-419 a=0.2 |  |  |  | Cl Max: | 1.6141 | at alpha= | 20 | deg
XFOIL ncrit=9 |  |  |  | L/D Max: | 130.597 | at alpha= | 2.5 | deg
Re: | 20000000 |  |  | Cd Min: | 0.04584 | at alpha= | 20 | deg
Mach: | 0 |  |  | Cl=0 at alpha= | -2.5777 | deg
|  |  |  | @ Cl=0.1, Cd= | 0.0050948
|  |  |  | @ Cl=0.4, Cd= | 0.003646
|  |  |  | @ Cl=0.6, Cd= | 0.0046521
alpha (deg) | Cl | Cd | Cm | Cl/Cd
-20 | -1.429 | 0.02741 | -0.0857 | -52.1343
-19.5 | -1.4026 | 0.02583 | -0.0843 | -54.3012
-19 | -1.3814 | 0.02398 | -0.0823 | -57.6063
-18.5 | -1.3549 | 0.02253 | -0.0805 | -60.1376
-18 | -1.33 | 0.021 | -0.0784 | -63.3333
-17.5 | -1.2987 | 0.01988 | -0.0768 | -65.327
-17 | -1.2706 | 0.01859 | -0.0746 | -68.3486
-16.5 | -1.2451 | 0.01721 | -0.0719 | -72.3475
-16 | -1.2104 | 0.01628 | -0.0702 | -74.3489
-15.5 | -1.1749 | 0.01545 | -0.0685 | -76.0453
-15 | -1.1364 | 0.01476 | -0.0671 | -76.9919
-14.5 | -1.1011 | 0.0139 | -0.0652 | -79.2158
-14 | -1.0638 | 0.01317 | -0.0634 | -80.7745
-13.5 | -1.0259 | 0.01244 | -0.0616 | -82.4678
-13 | -0.9911 | 0.01162 | -0.0592 | -85.2926
-12.5 | -0.9652 | 0.01041 | -0.0553 | -92.7185
-12 | -0.9228 | 0.00995 | -0.0539 | -92.7437
-11.5 | -0.8809 | 0.0095 | -0.0523 | -92.7263
-11 | -0.8401 | 0.00902 | -0.0505 | -93.1375
-10.5 | -0.7976 | 0.00861 | -0.0489 | -92.6365
-10 | -0.7545 | 0.00826 | -0.0473 | -91.3438
-9.5 | -0.7117 | 0.00793 | -0.0455 | -89.7478
-9 | -0.6696 | 0.00763 | -0.0435 | -87.7588
-8.5 | -0.6297 | 0.00736 | -0.0409 | -85.5571
-8 | -0.5879 | 0.00717 | -0.0387 | -81.9944
-7.5 | -0.5392 | 0.00692 | -0.0379 | -77.9191
-7 | -0.4885 | 0.00668 | -0.0375 | -73.1287
-6.5 | -0.4359 | 0.00647 | -0.0374 | -67.3725
-6 | -0.3823 | 0.00628 | -0.0376 | -60.8758
-5.5 | -0.328 | 0.00612 | -0.0379 | -53.5948
-5 | -0.2736 | 0.00594 | -0.0382 | -46.0606
-4.5 | -0.2183 | 0.00578 | -0.0387 | -37.7682
-3.5 | -0.1051 | 0.00548 | -0.0402 | -19.1788
-3 | -0.0484 | 0.00534 | -0.041 | -9.0637
-2.5 | 0.0089 | 0.00525 | -0.0419 | 1.6952
-2 | 0.0664 | 0.00513 | -0.0429 | 12.9435
-1.5 | 0.1236 | 0.00507 | -0.0438 | 24.3787
-1 | 0.1795 | 0.005 | -0.0445 | 35.9
-0.5 | 0.2322 | 0.00498 | -0.0446 | 46.6265
0 | 0.2856 | 0.00485 | -0.0449 | 58.8866
0.5 | 0.3358 | 0.00456 | -0.0447 | 73.6404
1 | 0.3788 | 0.00359 | -0.0434 | 105.5153
1.5 | 0.4356 | 0.00374 | -0.0443 | 116.4706
2 | 0.4916 | 0.00396 | -0.0451 | 124.1414
2.5 | 0.5472 | 0.00419 | -0.0458 | 130.5967
3 | 0.5966 | 0.0046 | -0.0453 | 129.6957
3.5 | 0.6364 | 0.00521 | -0.043 | 122.1497
4 | 0.6758 | 0.0057 | -0.0405 | 118.5614
4.5 | 0.7125 | 0.00605 | -0.0374 | 117.7686
5 | 0.7274 | 0.00658 | -0.0299 | 110.5471
5.5 | 0.7435 | 0.00742 | -0.0233 | 100.2022
6 | 0.7634 | 0.00835 | -0.0177 | 91.4251
6.5 | 0.7892 | 0.00925 | -0.0135 | 85.3189
7 | 0.8165 | 0.01017 | -0.0097 | 80.2852
7.5 | 0.8506 | 0.01092 | -0.0072 | 77.8938
8 | 0.8901 | 0.01151 | -0.0056 | 77.3328
8.5 | 0.9273 | 0.0122 | -0.0037 | 76.0082
9 | 0.9648 | 0.01289 | -0.002 | 74.8487
9.5 | 1.0021 | 0.01362 | -0.0004 | 73.5756
10 | 1.0391 | 0.0144 | 0.0012 | 72.1597
10.5 | 1.0752 | 0.01524 | 0.0029 | 70.5512
11 | 1.1121 | 0.01605 | 0.0043 | 69.2897
11.5 | 1.1468 | 0.017 | 0.0059 | 67.4588
12 | 1.1809 | 0.018 | 0.0075 | 65.6056
12.5 | 1.2151 | 0.01904 | 0.009 | 63.8183
13 | 1.2501 | 0.02005 | 0.0103 | 62.3491
13.5 | 1.2818 | 0.02127 | 0.0119 | 60.2633
14 | 1.3127 | 0.02254 | 0.0135 | 58.2387
14.5 | 1.3432 | 0.02391 | 0.0149 | 56.1773
15 | 1.3739 | 0.02528 | 0.0163 | 54.3473
15.5 | 1.4032 | 0.02676 | 0.0176 | 52.4365
16 | 1.4332 | 0.02826 | 0.0188 | 50.7148
16.5 | 1.4589 | 0.03006 | 0.0202 | 48.5329
17 | 1.4795 | 0.03224 | 0.0219 | 45.8902
17.5 | 1.5071 | 0.03401 | 0.0228 | 44.3134
18 | 1.5301 | 0.03617 | 0.024 | 42.303
18.5 | 1.5557 | 0.03818 | 0.0248 | 40.7465
19.5 | 1.594 | 0.04334 | 0.0267 | 36.779
20 | 1.6141 | 0.04584 | 0.0275 | 35.2116

## 147. Re 20M Mach 0.10 (1)
BIGFOIL.COM POLAR EXPORT
NACA66-419 a=0.2
NACA66-419 a=0.2 |  |  |  | Cl Max: | 1.573 | at alpha= | 14 | deg
JavaFoil+Calcfoil stall+Eppler ext transition |  |  |  | L/D Max: | 116.865 | at alpha= | 5 | deg
Re: | 20000000 |  |  | Cd Min: | 0.00514 | at alpha= | 0 | deg
Mach: | 0.1 |  |  | Cl=0 at alpha= | -2.2143 | deg
|  |  |  | @ Cl=0.1, Cd= | 0.0069811
|  |  |  | @ Cl=0.4, Cd= | 0.0055432
|  |  |  | @ Cl=0.6, Cd= | 0.0062166
alpha (deg) | Cl | Cd | Cm | Cl/Cd
-18 | -0.802 | 0.12873 | 0.004 | -6.232
-17.5 | -0.819 | 0.12356 | 0.003 | -6.629
-17 | -0.835 | 0.11719 | 0.002 | -7.124
-16.5 | -0.849 | 0.11075 | 0.002 | -7.665
-16 | -0.861 | 0.10416 | 0.001 | -8.266
-15.5 | -0.871 | 0.0968 | 0.001 | -8.999
-15 | -0.881 | 0.08805 | 0 | -10.004
-14.5 | -0.897 | 0.07373 | -0.001 | -12.165
-14 | -1.012 | 0.02132 | -0.002 | -47.478
-13.5 | -0.907 | 0.05677 | -0.003 | -15.983
-13 | -1.018 | 0.01495 | -0.005 | -68.108
-12.5 | -1.01 | 0.01337 | -0.006 | -75.495
-12 | -0.994 | 0.01221 | -0.007 | -81.436
-11.5 | -0.972 | 0.01149 | -0.008 | -84.559
-11 | -0.945 | 0.0108 | -0.01 | -87.521
-10.5 | -0.909 | 0.01026 | -0.011 | -88.587
-10 | -0.869 | 0.00975 | -0.012 | -89.098
-9.5 | -0.826 | 0.00934 | -0.014 | -88.472
-9 | -0.781 | 0.00841 | -0.015 | -92.891
-8.5 | -0.733 | 0.00808 | -0.016 | -90.696
-8 | -0.683 | 0.00777 | -0.017 | -87.817
-7.5 | -0.63 | 0.00751 | -0.019 | -83.903
-7 | -0.576 | 0.00729 | -0.02 | -78.979
-6.5 | -0.52 | 0.00706 | -0.021 | -73.733
-6 | -0.463 | 0.00617 | -0.023 | -75.099
-5.5 | -0.405 | 0.00643 | -0.024 | -62.894
-5 | -0.346 | 0.00723 | -0.025 | -47.835
-4.5 | -0.285 | 0.00706 | -0.027 | -40.364
-4 | -0.223 | 0.00703 | -0.028 | -31.735
-3.5 | -0.161 | 0.00697 | -0.03 | -23.129
-3 | -0.099 | 0.00699 | -0.031 | -14.144
-2.5 | -0.036 | 0.00694 | -0.032 | -5.204
-2 | 0.027 | 0.00701 | -0.034 | 3.814
-1.5 | 0.09 | 0.00707 | -0.035 | 12.699
-1 | 0.153 | 0.00651 | -0.036 | 23.533
-0.5 | 0.216 | 0.00654 | -0.038 | 33.089
0 | 0.278 | 0.00514 | -0.039 | 54.04
0.5 | 0.34 | 0.00534 | -0.04 | 63.714
1 | 0.402 | 0.00555 | -0.042 | 72.499
1.5 | 0.462 | 0.00578 | -0.043 | 80.072
2 | 0.524 | 0.00597 | -0.044 | 87.722
2.5 | 0.585 | 0.00616 | -0.046 | 95.059
3 | 0.646 | 0.00639 | -0.047 | 101.215
3.5 | 0.707 | 0.00662 | -0.048 | 106.849
4 | 0.768 | 0.00688 | -0.049 | 111.563
4.5 | 0.828 | 0.00723 | -0.051 | 114.565
5 | 0.887 | 0.00759 | -0.052 | 116.865
5.5 | 0.944 | 0.00917 | -0.053 | 102.939
6 | 1 | 0.00956 | -0.055 | 104.699
6.5 | 1.056 | 0.00999 | -0.056 | 105.732
7 | 1.111 | 0.01038 | -0.057 | 106.997
7.5 | 1.164 | 0.01085 | -0.058 | 107.239
8 | 1.214 | 0.01129 | -0.06 | 107.52
8.5 | 1.262 | 0.01178 | -0.061 | 107.088
9 | 1.308 | 0.01226 | -0.062 | 106.679
9.5 | 1.35 | 0.01282 | -0.063 | 105.299
10 | 1.39 | 0.01339 | -0.065 | 103.785
10.5 | 1.427 | 0.01409 | -0.066 | 101.296
11 | 1.46 | 0.01471 | -0.067 | 99.239
11.5 | 1.49 | 0.01546 | -0.068 | 96.369
12 | 1.515 | 0.01626 | -0.069 | 93.179
12.5 | 1.537 | 0.01703 | -0.071 | 90.246
13 | 1.555 | 0.01794 | -0.072 | 86.671
13.5 | 1.568 | 0.01889 | -0.073 | 83.027
14 | 1.573 | 0.0199 | -0.074 | 79.064
14.5 | 1.573 | 0.021 | -0.075 | 74.904
15 | 1.569 | 0.02195 | -0.076 | 71.468
15.5 | 1.559 | 0.02317 | -0.077 | 67.273
16 | 1.545 | 0.02447 | -0.078 | 63.147
16.5 | 1.527 | 0.02601 | -0.079 | 58.711
17 | 1.505 | 0.02741 | -0.08 | 54.907
17.5 | 1.479 | 0.02901 | -0.081 | 50.995
18 | 1.45 | 0.03097 | -0.082 | 46.821
18.5 | 1.418 | 0.03342 | -0.083 | 42.417
19 | 1.383 | 0.03574 | -0.084 | 38.705

## 148. Re 20M Mach 0.10 (2)
BIGFOIL.COM POLAR EXPORT
NACA66-419 a=0.2
NACA66-419 a=0.2 |  |  |  | Cl Max: | 1.5949 | at alpha= | 19.5 | deg
XFOIL ncrit=9 |  |  |  | L/D Max: | 131.36 | at alpha= | 2.5 | deg
Re: | 20000000 |  |  | Cd Min: | 0.04482 | at alpha= | 19.5 | deg
Mach: | 0.1 |  |  | Cl=0 at alpha= | -2.5852 | deg
|  |  |  | @ Cl=0.1, Cd= | 0.0050963
|  |  |  | @ Cl=0.4, Cd= | 0.0036425
|  |  |  | @ Cl=0.6, Cd= | 0.0047553
alpha (deg) | Cl | Cd | Cm | Cl/Cd
-20 | -1.4245 | 0.02902 | -0.0903 | -49.0868
-19.5 | -1.3994 | 0.02725 | -0.0888 | -51.3541
-18 | -1.3297 | 0.02192 | -0.0825 | -60.6615
-17.5 | -1.2999 | 0.02064 | -0.0805 | -62.9797
-17 | -1.2735 | 0.01922 | -0.0781 | -66.2591
-16.5 | -1.2466 | 0.01779 | -0.0754 | -70.0731
-16 | -1.2135 | 0.01676 | -0.0734 | -72.4045
-15.5 | -1.1774 | 0.0159 | -0.0716 | -74.0503
-15 | -1.1382 | 0.01519 | -0.0701 | -74.9309
-14.5 | -1.1039 | 0.01424 | -0.0679 | -77.5211
-14 | -1.0659 | 0.01346 | -0.066 | -79.1902
-13.5 | -1.028 | 0.01272 | -0.064 | -80.8176
-13 | -0.9901 | 0.01197 | -0.062 | -82.7151
-12.5 | -0.9666 | 0.0106 | -0.0577 | -91.1887
-12 | -0.9248 | 0.0101 | -0.056 | -91.5644
-11.5 | -0.8819 | 0.00964 | -0.0544 | -91.4834
-11 | -0.8399 | 0.00916 | -0.0526 | -91.6921
-10.5 | -0.7981 | 0.00871 | -0.0507 | -91.6303
-10 | -0.7547 | 0.00835 | -0.049 | -90.3832
-9.5 | -0.7112 | 0.00801 | -0.0473 | -88.789
-9 | -0.668 | 0.0077 | -0.0454 | -86.7532
-8.5 | -0.6263 | 0.0074 | -0.0431 | -84.6351
-8 | -0.5878 | 0.00721 | -0.04 | -81.5257
-7.5 | -0.5398 | 0.00696 | -0.039 | -77.5575
-7 | -0.4893 | 0.00671 | -0.0384 | -72.921
-6.5 | -0.4368 | 0.00649 | -0.0382 | -67.3035
-6 | -0.383 | 0.0063 | -0.0383 | -60.7937
-5.5 | -0.3285 | 0.00614 | -0.0385 | -53.5016
-5 | -0.2739 | 0.00596 | -0.0388 | -45.9564
-4.5 | -0.2185 | 0.0058 | -0.0392 | -37.6724
-4 | -0.1618 | 0.00564 | -0.0399 | -28.6879
-3.5 | -0.1048 | 0.00549 | -0.0407 | -19.0893
-3 | -0.0477 | 0.00535 | -0.0414 | -8.9159
-2.5 | 0.0098 | 0.00525 | -0.0423 | 1.8667
-2 | 0.0677 | 0.00513 | -0.0433 | 13.1969
-1.5 | 0.1252 | 0.00507 | -0.0442 | 24.6943
-1 | 0.1815 | 0.005 | -0.0449 | 36.3
-0.5 | 0.2343 | 0.00498 | -0.045 | 47.0482
0 | 0.2878 | 0.00485 | -0.0453 | 59.3402
0.5 | 0.338 | 0.00454 | -0.045 | 74.4493
1 | 0.3813 | 0.00359 | -0.0436 | 106.2117
1.5 | 0.4383 | 0.00375 | -0.0445 | 116.88
2 | 0.4947 | 0.00396 | -0.0453 | 124.9242
2.5 | 0.5504 | 0.00419 | -0.046 | 131.3604
3.5 | 0.6399 | 0.00521 | -0.0431 | 122.8215
4 | 0.6779 | 0.00571 | -0.0403 | 118.7215
4.5 | 0.7106 | 0.00603 | -0.0362 | 117.8441
5 | 0.727 | 0.00662 | -0.029 | 109.8187
5.5 | 0.7447 | 0.00746 | -0.0227 | 99.8257
6 | 0.7625 | 0.00847 | -0.0168 | 90.0236
6.5 | 0.7887 | 0.00938 | -0.0126 | 84.0832
7 | 0.8159 | 0.01033 | -0.0087 | 78.9835
7.5 | 0.8499 | 0.0111 | -0.0061 | 76.5676
8 | 0.8878 | 0.01177 | -0.0043 | 75.4291
8.5 | 0.9273 | 0.0124 | -0.0027 | 74.7823
9 | 0.9631 | 0.01318 | -0.0007 | 73.0728
9.5 | 1.0026 | 0.01386 | 0.0007 | 72.3377
10 | 1.038 | 0.01473 | 0.0026 | 70.4684
10.5 | 1.0762 | 0.01551 | 0.004 | 69.3875
11 | 1.1113 | 0.01645 | 0.0058 | 67.5562
11.5 | 1.148 | 0.01734 | 0.0072 | 66.2053
12 | 1.1804 | 0.01847 | 0.0091 | 63.909
12.5 | 1.2171 | 0.01943 | 0.0103 | 62.6402
13 | 1.2495 | 0.02062 | 0.012 | 60.5965
13.5 | 1.2838 | 0.02174 | 0.0134 | 59.0524
14 | 1.3122 | 0.02322 | 0.0153 | 56.5116
14.5 | 1.3455 | 0.02446 | 0.0165 | 55.0082
15 | 1.3739 | 0.02603 | 0.0182 | 52.7814
15.5 | 1.4063 | 0.02739 | 0.0193 | 51.3436
16 | 1.4329 | 0.02918 | 0.0208 | 49.1056
16.5 | 1.461 | 0.03088 | 0.0221 | 47.3122
17 | 1.4814 | 0.03315 | 0.0238 | 44.6878
17.5 | 1.5063 | 0.03521 | 0.025 | 42.7805
18 | 1.5327 | 0.03722 | 0.026 | 41.1795
18.5 | 1.5532 | 0.0397 | 0.0271 | 39.1234
19 | 1.5667 | 0.0428 | 0.0285 | 36.6051
19.5 | 1.5949 | 0.04482 | 0.0289 | 35.5846

## 149. Re 20M Mach 0.25 (1)
BIGFOIL.COM POLAR EXPORT
NACA66-419 a=0.2
NACA66-419 a=0.2 |  |  |  | Cl Max: | 1.513 | at alpha= | 13 | deg
JavaFoil+Calcfoil stall+Eppler ext transition |  |  |  | L/D Max: | 115.591 | at alpha= | 5 | deg
Re: | 20000000 |  |  | Cd Min: | 0.00525 | at alpha= | 0 | deg
Mach: | 0.25 |  |  | Cl=0 at alpha= | -2.2109 | deg
|  |  |  | @ Cl=0.1, Cd= | 0.0070649
|  |  |  | @ Cl=0.4, Cd= | 0.0056273
|  |  |  | @ Cl=0.6, Cd= | 0.00634
alpha (deg) | Cl | Cd | Cm | Cl/Cd
-16.5 | -0.598 | 0.12397 | 0.002 | -4.825
-16 | -0.642 | 0.11866 | 0.001 | -5.407
-15.5 | -0.681 | 0.11053 | 0 | -6.158
-15 | -0.715 | 0.10401 | 0 | -6.871
-14.5 | -0.743 | 0.09787 | -0.001 | -7.596
-14 | -0.766 | 0.09164 | -0.001 | -8.362
-13.5 | -0.784 | 0.0851 | -0.002 | -9.212
-13 | -0.797 | 0.07717 | -0.003 | -10.333
-12.5 | -0.811 | 0.06623 | -0.004 | -12.243
-12 | -0.81 | 0.06135 | -0.005 | -13.207
-11.5 | -0.937 | 0.01339 | -0.009 | -69.984
-11 | -0.926 | 0.01193 | -0.01 | -77.648
-10.5 | -0.9 | 0.01108 | -0.011 | -81.168
-10 | -0.866 | 0.01042 | -0.013 | -83.082
-9.5 | -0.828 | 0.00993 | -0.014 | -83.394
-9 | -0.786 | 0.00943 | -0.015 | -83.311
-8.5 | -0.741 | 0.00846 | -0.017 | -87.614
-8 | -0.692 | 0.00809 | -0.018 | -85.605
-7.5 | -0.641 | 0.00777 | -0.019 | -82.442
-7 | -0.587 | 0.00752 | -0.021 | -77.997
-6.5 | -0.531 | 0.0073 | -0.022 | -72.731
-6 | -0.473 | 0.00705 | -0.023 | -67.07
-5.5 | -0.414 | 0.00723 | -0.025 | -57.233
-5 | -0.353 | 0.00653 | -0.026 | -54.054
-4.5 | -0.291 | 0.00647 | -0.028 | -45.05
-4 | -0.229 | 0.00717 | -0.029 | -31.967
-3.5 | -0.165 | 0.00722 | -0.03 | -22.922
-3 | -0.101 | 0.00718 | -0.032 | -14.134
-2.5 | -0.037 | 0.00715 | -0.033 | -5.194
-2 | 0.027 | 0.00692 | -0.035 | 3.968
-1.5 | 0.092 | 0.00706 | -0.036 | 13.069
-1 | 0.157 | 0.0071 | -0.037 | 22.166
-0.5 | 0.222 | 0.00665 | -0.039 | 33.463
0 | 0.285 | 0.00525 | -0.04 | 54.327
0.5 | 0.349 | 0.00546 | -0.041 | 63.941
1 | 0.413 | 0.00567 | -0.043 | 72.737
1.5 | 0.474 | 0.00593 | -0.044 | 79.996
2 | 0.537 | 0.00616 | -0.045 | 87.281
2.5 | 0.6 | 0.00634 | -0.047 | 94.675
3 | 0.663 | 0.00659 | -0.048 | 100.649
3.5 | 0.725 | 0.00684 | -0.049 | 106.051
4 | 0.787 | 0.0071 | -0.051 | 110.821
4.5 | 0.849 | 0.00748 | -0.052 | 113.529
5 | 0.909 | 0.00787 | -0.053 | 115.591
5.5 | 0.967 | 0.00955 | -0.055 | 101.215
6 | 1.025 | 0.00997 | -0.056 | 102.819
6.5 | 1.082 | 0.01045 | -0.057 | 103.495
7 | 1.137 | 0.0109 | -0.059 | 104.262
7.5 | 1.19 | 0.01139 | -0.06 | 104.438
8 | 1.239 | 0.01189 | -0.061 | 104.243
8.5 | 1.286 | 0.01244 | -0.062 | 103.379
9 | 1.33 | 0.01304 | -0.064 | 101.965
9.5 | 1.37 | 0.01367 | -0.065 | 100.229
10 | 1.406 | 0.01432 | -0.066 | 98.194
10.5 | 1.437 | 0.01505 | -0.068 | 95.52
11 | 1.463 | 0.01589 | -0.069 | 92.124
11.5 | 1.485 | 0.01672 | -0.07 | 88.833
12 | 1.5 | 0.01773 | -0.071 | 84.581
12.5 | 1.509 | 0.01866 | -0.072 | 80.878
13 | 1.513 | 0.01974 | -0.073 | 76.633
13.5 | 1.509 | 0.02082 | -0.075 | 72.459
14 | 1.492 | 0.02209 | -0.076 | 67.551
14.5 | 1.467 | 0.02338 | -0.077 | 62.741
15 | 1.434 | 0.02506 | -0.078 | 57.214
15.5 | 1.393 | 0.02655 | -0.079 | 52.449
16 | 1.344 | 0.02828 | -0.08 | 47.521
16.5 | 1.287 | 0.0306 | -0.081 | 42.062
17 | 1.224 | 0.03287 | -0.082 | 37.253
17.5 | 1.153 | 0.0368 | -0.083 | 31.344
18 | 1.074 | 0.04243 | -0.083 | 25.318

## 150. Re 20M Mach 0.25 (2)
BIGFOIL.COM POLAR EXPORT
NACA66-419 a=0.2
NACA66-419 a=0.2 |  |  |  | Cl Max: | 1.5811 | at alpha= | 19.5 | deg
XFOIL ncrit=9 |  |  |  | L/D Max: | 134.565 | at alpha= | 3 | deg
Re: | 20000000 |  |  | Cd Min: | 0.05509 | at alpha= | 19.5 | deg
Mach: | 0.25 |  |  | Cl=0 at alpha= | -2.6299 | deg
|  |  |  | @ Cl=0.1, Cd= | 0.0051335
|  |  |  | @ Cl=0.4, Cd= | 0.0036158
|  |  |  | @ Cl=0.6, Cd= | 0.0044627
alpha (deg) | Cl | Cd | Cm | Cl/Cd
-20 | -1.337 | 0.04391 | -0.1137 | -30.4486
-19.5 | -1.3142 | 0.04084 | -0.1129 | -32.1792
-19 | -1.3332 | 0.03506 | -0.1106 | -38.0262
-18.5 | -1.3199 | 0.03185 | -0.1083 | -41.4411
-18 | -1.3099 | 0.02866 | -0.1053 | -45.7048
-17.5 | -1.2892 | 0.02629 | -0.1024 | -49.0377
-17 | -1.2729 | 0.02379 | -0.0988 | -53.5057
-16.5 | -1.2518 | 0.02163 | -0.0952 | -57.8733
-16 | -1.2219 | 0.02003 | -0.0921 | -61.0035
-15.5 | -1.1885 | 0.01869 | -0.0891 | -63.5902
-15 | -1.1529 | 0.01749 | -0.0863 | -65.9177
-14.5 | -1.1161 | 0.01635 | -0.0835 | -68.263
-14 | -1.0822 | 0.01511 | -0.0802 | -71.6214
-13.5 | -1.0414 | 0.01421 | -0.0777 | -73.2864
-13 | -1.0004 | 0.01338 | -0.0752 | -74.7683
-12.5 | -0.9578 | 0.01261 | -0.0728 | -75.9556
-12 | -0.9155 | 0.01185 | -0.0704 | -77.2574
-11.5 | -0.8903 | 0.01043 | -0.0654 | -85.3595
-11 | -0.8444 | 0.00991 | -0.0634 | -85.2069
-10.5 | -0.7999 | 0.00938 | -0.0612 | -85.2772
-10 | -0.7554 | 0.0089 | -0.0589 | -84.8764
-9.5 | -0.7092 | 0.00849 | -0.0569 | -83.5336
-9 | -0.6625 | 0.00812 | -0.055 | -81.5887
-8.5 | -0.6165 | 0.00778 | -0.053 | -79.2416
-8 | -0.5707 | 0.00746 | -0.0509 | -76.5013
-7.5 | -0.5281 | 0.00711 | -0.048 | -74.2757
-7 | -0.4893 | 0.00688 | -0.0443 | -71.1192
-6.5 | -0.4387 | 0.00663 | -0.0431 | -66.1689
-6 | -0.3852 | 0.00642 | -0.0425 | -60
-5.5 | -0.3301 | 0.00624 | -0.0423 | -52.9006
-5 | -0.2745 | 0.00606 | -0.0422 | -45.297
-4.5 | -0.2183 | 0.00588 | -0.0423 | -37.1259
-4 | -0.1606 | 0.00571 | -0.0427 | -28.1261
-3.5 | -0.1021 | 0.00556 | -0.0433 | -18.3633
-3 | -0.0436 | 0.0054 | -0.0439 | -8.0741
-2.5 | 0.0153 | 0.00529 | -0.0447 | 2.8922
-2 | 0.0748 | 0.00518 | -0.0456 | 14.4402
-1.5 | 0.1344 | 0.00507 | -0.0465 | 26.5089
-1 | 0.1925 | 0.00501 | -0.0472 | 38.4232
1 | 0.3949 | 0.0036 | -0.0451 | 109.6944
1.5 | 0.4529 | 0.00378 | -0.0458 | 119.8148
2 | 0.5115 | 0.00397 | -0.0467 | 128.8413
2.5 | 0.5678 | 0.00423 | -0.0471 | 134.2317
3 | 0.619 | 0.0046 | -0.0465 | 134.5652
3.5 | 0.6582 | 0.00519 | -0.0435 | 126.8208
4 | 0.686 | 0.00572 | -0.0382 | 119.9301
4.5 | 0.7005 | 0.00628 | -0.0302 | 111.5446
5 | 0.7241 | 0.007 | -0.0245 | 103.4429
6 | 0.7594 | 0.00916 | -0.0121 | 82.9039
6.5 | 0.7834 | 0.01025 | -0.0074 | 76.4293
7 | 0.8079 | 0.0114 | -0.0029 | 70.8684
8 | 0.883 | 0.013 | 0.0016 | 67.9231
8.5 | 0.9219 | 0.01379 | 0.0036 | 66.8528
9 | 0.9614 | 0.0146 | 0.0054 | 65.8493
9.5 | 0.9992 | 0.0155 | 0.0073 | 64.4645
10 | 1.0382 | 0.0164 | 0.0091 | 63.3049
10.5 | 1.0753 | 0.01744 | 0.011 | 61.6571
11 | 1.1142 | 0.01841 | 0.0126 | 60.5215
11.5 | 1.1482 | 0.01964 | 0.0147 | 58.4623
12 | 1.1859 | 0.02073 | 0.0164 | 57.2069
12.5 | 1.2196 | 0.02209 | 0.0183 | 55.2105
13 | 1.2567 | 0.02328 | 0.0199 | 53.982
13.5 | 1.2864 | 0.02493 | 0.0221 | 51.6005
14 | 1.3206 | 0.02638 | 0.0238 | 50.0607
14.5 | 1.3506 | 0.02812 | 0.0258 | 48.0299
15 | 1.384 | 0.02973 | 0.0273 | 46.5523
15.5 | 1.4116 | 0.03175 | 0.0292 | 44.4598
16 | 1.436 | 0.03406 | 0.0312 | 42.1609
16.5 | 1.463 | 0.03627 | 0.0328 | 40.3364
17 | 1.4862 | 0.03888 | 0.0345 | 38.2253
17.5 | 1.5098 | 0.04149 | 0.0359 | 36.3895
18 | 1.5337 | 0.04423 | 0.0371 | 34.6756
18.5 | 1.5516 | 0.04754 | 0.0383 | 32.6378
19 | 1.5606 | 0.05172 | 0.0396 | 30.174
19.5 | 1.5811 | 0.05509 | 0.0401 | 28.7003

## 151. Re 20M Mach 0.50 (1)
BIGFOIL.COM POLAR EXPORT
NACA66-419 a=0.2
NACA66-419 a=0.2 |  |  |  | Cl Max: | 1.348 | at alpha= | 9 | deg
JavaFoil+Calcfoil stall+Eppler ext transition |  |  |  | L/D Max: | 106.773 | at alpha= | 4.5 | deg
Re: | 20000000 |  |  | Cd Min: | 0.00579 | at alpha= | 0 | deg
Mach: | 0.5 |  |  | Cl=0 at alpha= | -2.2113 | deg
|  |  |  | @ Cl=0.1, Cd= | 0.0075296
|  |  |  | @ Cl=0.4, Cd= | 0.0061176
|  |  |  | @ Cl=0.6, Cd= | 0.0069857
alpha (deg) | Cl | Cd | Cm | Cl/Cd
-20 | -1.014 | 0.1862 | 0.007 | -5.447
-19.5 | -0.986 | 0.17289 | 0.006 | -5.703
-19 | -0.957 | 0.17321 | 0.006 | -5.524
-18.5 | -0.93 | 0.15844 | 0.005 | -5.871
-18 | -0.902 | 0.15292 | 0.004 | -5.898
-17.5 | -0.873 | 0.1458 | 0.003 | -5.985
-17 | -0.843 | 0.14317 | 0.003 | -5.891
-16.5 | -0.815 | 0.13434 | 0.002 | -6.068
-16 | -0.787 | 0.1318 | 0.001 | -5.967
-15.5 | -0.761 | 0.11229 | 0.001 | -6.779
-15 | -0.732 | 0.10627 | 0 | -6.888
-14.5 | -0.706 | 0.09712 | -0.001 | -7.267
-14 | -0.678 | 0.09067 | -0.002 | -7.478
-13.5 | -0.651 | 0.08338 | -0.003 | -7.81
-13 | -0.627 | 0.07496 | -0.004 | -8.362
-12.5 | -0.587 | 0.08631 | -0.004 | -6.806
-12 | -0.559 | 0.07997 | -0.004 | -6.994
-11.5 | -0.536 | 0.06815 | -0.006 | -7.862
-11 | -0.598 | 0.01578 | -0.011 | -37.9
-10.5 | -0.572 | 0.01312 | -0.012 | -43.591
-10 | -0.54 | 0.01212 | -0.014 | -44.529
-9.5 | -0.417 | 0.06068 | -0.008 | -6.879
-9 | -0.387 | 0.06788 | -0.008 | -5.708
-8.5 | -0.44 | 0.0593 | -0.009 | -7.417
-8 | -0.533 | 0.04954 | -0.011 | -10.759
-7.5 | -0.642 | 0.00948 | -0.021 | -67.681
-7 | -0.61 | 0.0089 | -0.023 | -68.516
-6.5 | -0.564 | 0.00838 | -0.024 | -67.287
-6 | -0.51 | 0.008 | -0.026 | -63.696
-5.5 | -0.45 | 0.00807 | -0.027 | -55.775
-5 | -0.387 | 0.00799 | -0.029 | -48.431
-4.5 | -0.32 | 0.00788 | -0.031 | -40.618
-4 | -0.252 | 0.00739 | -0.032 | -34.109
-3.5 | -0.183 | 0.00757 | -0.033 | -24.109
-3 | -0.112 | 0.00753 | -0.035 | -14.901
-2.5 | -0.041 | 0.00751 | -0.036 | -5.477
-2 | 0.03 | 0.00752 | -0.038 | 4.055
-1.5 | 0.103 | 0.00753 | -0.04 | 13.623
-1 | 0.175 | 0.00702 | -0.041 | 24.992
-0.5 | 0.249 | 0.00732 | -0.043 | 33.972
0 | 0.316 | 0.00579 | -0.044 | 54.64
0.5 | 0.387 | 0.00607 | -0.046 | 63.858
1 | 0.458 | 0.00633 | -0.047 | 72.365
1.5 | 0.526 | 0.00667 | -0.049 | 78.818
2 | 0.596 | 0.00697 | -0.05 | 85.46
2.5 | 0.665 | 0.00724 | -0.052 | 91.833
3 | 0.734 | 0.00757 | -0.053 | 97.069
3.5 | 0.803 | 0.00792 | -0.055 | 101.409
4 | 0.872 | 0.00832 | -0.056 | 104.859
4.5 | 0.94 | 0.0088 | -0.058 | 106.773
5 | 1.004 | 0.01098 | -0.059 | 91.505
5.5 | 1.068 | 0.01153 | -0.061 | 92.579
6 | 1.128 | 0.01221 | -0.062 | 92.382
6.5 | 1.186 | 0.01288 | -0.064 | 92.127
7 | 1.241 | 0.01359 | -0.065 | 91.254
7.5 | 1.288 | 0.01437 | -0.066 | 89.642
8 | 1.324 | 0.01525 | -0.068 | 86.834
8.5 | 1.347 | 0.01623 | -0.069 | 83.016
9 | 1.348 | 0.0173 | -0.071 | 77.933
9.5 | 1.308 | 0.01893 | -0.072 | 69.08
10 | 1.132 | 0.02089 | -0.073 | 54.189
10.5 | 0.855 | 0.02386 | -0.074 | 35.837
11 | 0.89 | 0.02288 | -0.076 | 38.889
11.5 | 0.92 | 0.02513 | -0.077 | 36.623
12 | 0.949 | 0.02851 | -0.078 | 33.273
12.5 | 0.984 | 0.02688 | -0.08 | 36.6
13 | 1.014 | 0.02935 | -0.081 | 34.544
13.5 | 1.043 | 0.03264 | -0.082 | 31.948
14 | 1.07 | 0.03657 | -0.083 | 29.257

## 152. Re 20M Mach 0.50 (2)
BIGFOIL.COM POLAR EXPORT
NACA66-419 a=0.2
NACA66-419 a=0.2 |  |  |  | Cl Max: | 1.3174 | at alpha= | 14 | deg
XFOIL ncrit=9 |  |  |  | L/D Max: | 139.668 | at alpha= | 2.5 | deg
Re: | 20000000 |  |  | Cd Min: | 0.14676 | at alpha= | 19 | deg
Mach: | 0.5 |  |  | Cl=0 at alpha= | -2.9251 | deg
|  |  |  | @ Cl=0.1, Cd= | 0.0054443
|  |  |  | @ Cl=0.4, Cd= | 0.0035869
|  |  |  | @ Cl=0.6, Cd= | 0.0043445
alpha (deg) | Cl | Cd | Cm | Cl/Cd
-15.5 | -0.3906 | 0.12103 | -0.0904 | -3.2273
-15 | -0.4029 | 0.1093 | -0.0979 | -3.6862
-14.5 | -0.4391 | 0.09446 | -0.1078 | -4.6485
-14 | -0.482 | 0.07876 | -0.1188 | -6.1199
-13.5 | -0.5272 | 0.06125 | -0.1325 | -8.6073
-13 | -0.5574 | 0.05097 | -0.138 | -10.9358
-12.5 | -0.5993 | 0.04209 | -0.1391 | -14.2385
-12 | -0.626 | 0.03571 | -0.1367 | -17.5301
-11.5 | -0.6663 | 0.02933 | -0.1314 | -22.7174
-11 | -0.698 | 0.02396 | -0.124 | -29.1319
-10.5 | -0.7187 | 0.019 | -0.1156 | -37.8263
-10 | -0.7134 | 0.01484 | -0.1081 | -48.0728
-9.5 | -0.692 | 0.01223 | -0.1005 | -56.5822
-9 | -0.6439 | 0.01118 | -0.0955 | -57.5939
-8.5 | -0.5939 | 0.0103 | -0.0909 | -57.6602
-8 | -0.5376 | 0.00967 | -0.0874 | -55.5946
-7.5 | -0.4869 | 0.00896 | -0.0834 | -54.3415
-7 | -0.4331 | 0.0084 | -0.0801 | -51.5595
-6.5 | -0.3793 | 0.00788 | -0.0771 | -48.1345
-6 | -0.3255 | 0.00742 | -0.0742 | -43.8679
-5.5 | -0.272 | 0.00702 | -0.0715 | -38.7464
-4.5 | -0.1673 | 0.00634 | -0.0659 | -26.388
-4 | -0.1214 | 0.00604 | -0.0619 | -20.0993
-3.5 | -0.0705 | 0.00587 | -0.0588 | -12.0102
-3 | -0.0093 | 0.0057 | -0.0581 | -1.6316
-2.5 | 0.0528 | 0.00554 | -0.0576 | 9.5307
-2 | 0.1169 | 0.00541 | -0.0577 | 21.6081
-1.5 | 0.1825 | 0.00526 | -0.0581 | 34.6958
-1 | 0.2479 | 0.00515 | -0.0586 | 48.1359
-0.5 | 0.3078 | 0.005 | -0.0581 | 61.56
0 | 0.3606 | 0.00498 | -0.0564 | 72.4096
0.5 | 0.3875 | 0.00355 | -0.0503 | 109.1549
1 | 0.4519 | 0.00374 | -0.0507 | 120.8289
1.5 | 0.5167 | 0.00394 | -0.0511 | 131.1421
2 | 0.576 | 0.00421 | -0.0504 | 136.8171
2.5 | 0.6313 | 0.00452 | -0.0489 | 139.6681
3 | 0.673 | 0.00485 | -0.0445 | 138.7629
3.5 | 0.6904 | 0.00544 | -0.0354 | 126.9118
4 | 0.709 | 0.00641 | -0.0274 | 110.6084
4.5 | 0.7177 | 0.00783 | -0.0182 | 91.6603
5 | 0.7315 | 0.00932 | -0.0103 | 78.4871
5.5 | 0.7533 | 0.01069 | -0.004 | 70.4677
6 | 0.7782 | 0.01206 | 0.0017 | 64.5274
6.5 | 0.776 | 0.01442 | 0.0109 | 53.8141
7 | 0.7891 | 0.01648 | 0.0175 | 47.8823
7.5 | 0.8223 | 0.01798 | 0.0214 | 45.7341
8 | 0.8659 | 0.0192 | 0.0239 | 45.099
8.5 | 0.9096 | 0.02048 | 0.0264 | 44.4141
9 | 0.9547 | 0.02179 | 0.0287 | 43.8137
9.5 | 0.9969 | 0.02326 | 0.0314 | 42.859
10 | 1.0405 | 0.02474 | 0.034 | 42.0574
10.5 | 1.0813 | 0.02645 | 0.0369 | 40.8809
11 | 1.1232 | 0.02818 | 0.0397 | 39.8581
11.5 | 1.1622 | 0.03021 | 0.0426 | 38.4707
12 | 1.205 | 0.03213 | 0.0454 | 37.5039
12.5 | 1.2397 | 0.0346 | 0.0486 | 35.8295
13 | 1.2738 | 0.03727 | 0.0518 | 34.1776
13.5 | 1.3001 | 0.0406 | 0.0552 | 32.0222
14 | 1.3174 | 0.04471 | 0.0586 | 29.4654
14.5 | 1.3112 | 0.05071 | 0.0619 | 25.8568
15 | 1.2872 | 0.05853 | 0.0639 | 21.9921
15.5 | 1.26 | 0.06728 | 0.0641 | 18.7277
16 | 1.2295 | 0.07697 | 0.0628 | 15.9738
16.5 | 1.199 | 0.08746 | 0.0599 | 13.7091
17 | 1.1694 | 0.09856 | 0.0556 | 11.8649
17.5 | 1.1426 | 0.10997 | 0.0501 | 10.3901
18 | 1.1169 | 0.12178 | 0.0438 | 9.1715
18.5 | 1.0923 | 0.13398 | 0.0365 | 8.1527
19 | 1.0656 | 0.14676 | 0.0284 | 7.2608