## index
index | Re | Mach | Datasource
1 | 50000 | 0 | JavaFoil+Calcfoil stall+Eppler ext transition
2 | 50000 | 0 | XFOIL ncrit=9
3 | 50000 | 0.1 | JavaFoil+Calcfoil stall+Eppler ext transition
4 | 50000 | 0.1 | XFOIL ncrit=9
5 | 50000 | 0.25 | JavaFoil+Calcfoil stall+Eppler ext transition
6 | 50000 | 0.25 | XFOIL ncrit=9
7 | 50000 | 0.5 | JavaFoil+Calcfoil stall+Eppler ext transition
8 | 50000 | 0.5 | XFOIL ncrit=9
9 | 100000 | 0 | JavaFoil+Calcfoil stall+Eppler ext transition
10 | 100000 | 0 | XFOIL ncrit=9
11 | 100000 | 0.1 | JavaFoil+Calcfoil stall+Eppler ext transition
12 | 100000 | 0.1 | XFOIL ncrit=9
13 | 100000 | 0.25 | JavaFoil+Calcfoil stall+Eppler ext transition
14 | 100000 | 0.25 | XFOIL ncrit=9
15 | 100000 | 0.5 | JavaFoil+Calcfoil stall+Eppler ext transition
16 | 100000 | 0.5 | XFOIL ncrit=9
17 | 250000 | 0 | JavaFoil+Calcfoil stall+Eppler ext transition
18 | 250000 | 0 | XFOIL ncrit=9
19 | 250000 | 0.1 | JavaFoil+Calcfoil stall+Eppler ext transition
20 | 250000 | 0.1 | XFOIL ncrit=9
21 | 250000 | 0.25 | JavaFoil+Calcfoil stall+Eppler ext transition
22 | 250000 | 0.25 | XFOIL ncrit=9
23 | 250000 | 0.5 | JavaFoil+Calcfoil stall+Eppler ext transition
24 | 250000 | 0.5 | XFOIL ncrit=9
25 | 500000 | 0 | JavaFoil+Calcfoil stall+Eppler ext transition
26 | 500000 | 0 | XFOIL ncrit=9
27 | 500000 | 0.1 | JavaFoil+Calcfoil stall+Eppler ext transition
28 | 500000 | 0.1 | XFOIL ncrit=9
29 | 500000 | 0.25 | JavaFoil+Calcfoil stall+Eppler ext transition
30 | 500000 | 0.25 | XFOIL ncrit=9
31 | 500000 | 0.5 | JavaFoil+Calcfoil stall+Eppler ext transition
32 | 500000 | 0.5 | XFOIL ncrit=9
33 | 750000 | 0 | JavaFoil+Calcfoil stall+Eppler ext transition
34 | 750000 | 0 | XFOIL ncrit=9
35 | 750000 | 0.1 | JavaFoil+Calcfoil stall+Eppler ext transition
36 | 750000 | 0.1 | XFOIL ncrit=9
37 | 750000 | 0.25 | JavaFoil+Calcfoil stall+Eppler ext transition
38 | 750000 | 0.25 | XFOIL ncrit=9
39 | 750000 | 0.5 | JavaFoil+Calcfoil stall+Eppler ext transition
40 | 750000 | 0.5 | XFOIL ncrit=9
41 | 1000000 | 0 | JavaFoil+Calcfoil stall+Eppler ext transition
42 | 1000000 | 0 | XFOIL ncrit=9
43 | 1000000 | 0.1 | JavaFoil+Calcfoil stall+Eppler ext transition
44 | 1000000 | 0.1 | XFOIL ncrit=9
45 | 1000000 | 0.25 | JavaFoil+Calcfoil stall+Eppler ext transition
46 | 1000000 | 0.25 | XFOIL ncrit=9
47 | 1000000 | 0.5 | JavaFoil+Calcfoil stall+Eppler ext transition
48 | 1000000 | 0.5 | XFOIL ncrit=9
49 | 2000000 | 0 | JavaFoil+Calcfoil stall+Eppler ext transition
50 | 2000000 | 0 | XFOIL ncrit=9
51 | 2000000 | 0.1 | JavaFoil+Calcfoil stall+Eppler ext transition
52 | 2000000 | 0.1 | XFOIL ncrit=9
53 | 2000000 | 0.25 | JavaFoil+Calcfoil stall+Eppler ext transition
54 | 2000000 | 0.25 | XFOIL ncrit=9
55 | 2000000 | 0.5 | JavaFoil+Calcfoil stall+Eppler ext transition
56 | 2000000 | 0.5 | XFOIL ncrit=9
57 | 3000000 | 0 | JavaFoil+Calcfoil stall+Eppler ext transition
58 | 3000000 | 0 | XFOIL ncrit=9
59 | 3000000 | 0.1 | JavaFoil+Calcfoil stall+Eppler ext transition
60 | 3000000 | 0.1 | XFOIL ncrit=9
61 | 3000000 | 0.25 | JavaFoil+Calcfoil stall+Eppler ext transition
62 | 3000000 | 0.25 | XFOIL ncrit=9
63 | 3000000 | 0.5 | JavaFoil+Calcfoil stall+Eppler ext transition
64 | 3000000 | 0.5 | XFOIL ncrit=9
65 | 4000000 | 0 | JavaFoil+Calcfoil stall+Eppler ext transition
66 | 4000000 | 0 | XFOIL ncrit=9
67 | 4000000 | 0.1 | JavaFoil+Calcfoil stall+Eppler ext transition
68 | 4000000 | 0.1 | XFOIL ncrit=9
69 | 4000000 | 0.25 | JavaFoil+Calcfoil stall+Eppler ext transition
70 | 4000000 | 0.25 | XFOIL ncrit=9
71 | 4000000 | 0.5 | JavaFoil+Calcfoil stall+Eppler ext transition
72 | 4000000 | 0.5 | XFOIL ncrit=9
73 | 5000000 | 0 | JavaFoil+Calcfoil stall+Eppler ext transition
74 | 5000000 | 0 | XFOIL ncrit=9
75 | 5000000 | 0.1 | JavaFoil+Calcfoil stall+Eppler ext transition
76 | 5000000 | 0.1 | XFOIL ncrit=9
77 | 5000000 | 0.25 | JavaFoil+Calcfoil stall+Eppler ext transition
78 | 5000000 | 0.25 | XFOIL ncrit=9
79 | 5000000 | 0.5 | JavaFoil+Calcfoil stall+Eppler ext transition
80 | 5000000 | 0.5 | XFOIL ncrit=9
81 | 6000000 | 0 | JavaFoil+Calcfoil stall+Eppler ext transition
82 | 6000000 | 0 | XFOIL ncrit=9
83 | 6000000 | 0.1 | JavaFoil+Calcfoil stall+Eppler ext transition
84 | 6000000 | 0.1 | XFOIL ncrit=9
85 | 6000000 | 0.25 | JavaFoil+Calcfoil stall+Eppler ext transition
86 | 6000000 | 0.25 | XFOIL ncrit=9
87 | 6000000 | 0.5 | JavaFoil+Calcfoil stall+Eppler ext transition
88 | 6000000 | 0.5 | XFOIL ncrit=9
89 | 7000000 | 0 | JavaFoil+Calcfoil stall+Eppler ext transition
90 | 7000000 | 0 | XFOIL ncrit=9
91 | 7000000 | 0.1 | JavaFoil+Calcfoil stall+Eppler ext transition
92 | 7000000 | 0.1 | XFOIL ncrit=9
93 | 7000000 | 0.25 | JavaFoil+Calcfoil stall+Eppler ext transition
94 | 7000000 | 0.25 | XFOIL ncrit=9
95 | 7000000 | 0.5 | JavaFoil+Calcfoil stall+Eppler ext transition
96 | 7000000 | 0.5 | XFOIL ncrit=9
97 | 8000000 | 0 | JavaFoil+Calcfoil stall+Eppler ext transition
98 | 8000000 | 0 | XFOIL ncrit=9
99 | 8000000 | 0.1 | JavaFoil+Calcfoil stall+Eppler ext transition
100 | 8000000 | 0.1 | XFOIL ncrit=9
101 | 8000000 | 0.25 | JavaFoil+Calcfoil stall+Eppler ext transition
102 | 8000000 | 0.25 | XFOIL ncrit=9
103 | 8000000 | 0.5 | JavaFoil+Calcfoil stall+Eppler ext transition
104 | 8000000 | 0.5 | XFOIL ncrit=9
105 | 10000000 | 0 | JavaFoil+Calcfoil stall+Eppler ext transition
106 | 10000000 | 0 | XFOIL ncrit=9
107 | 10000000 | 0.1 | JavaFoil+Calcfoil stall+Eppler ext transition
108 | 10000000 | 0.1 | XFOIL ncrit=9
109 | 10000000 | 0.25 | JavaFoil+Calcfoil stall+Eppler ext transition
110 | 10000000 | 0.25 | XFOIL ncrit=9
111 | 10000000 | 0.5 | JavaFoil+Calcfoil stall+Eppler ext transition
112 | 10000000 | 0.5 | XFOIL ncrit=9
113 | 12000000 | 0 | JavaFoil+Calcfoil stall+Eppler ext transition
114 | 12000000 | 0 | XFOIL ncrit=9
115 | 12000000 | 0.1 | JavaFoil+Calcfoil stall+Eppler ext transition
116 | 12000000 | 0.1 | XFOIL ncrit=9
117 | 12000000 | 0.25 | JavaFoil+Calcfoil stall+Eppler ext transition
118 | 12000000 | 0.25 | XFOIL ncrit=9
119 | 12000000 | 0.5 | JavaFoil+Calcfoil stall+Eppler ext transition
120 | 12000000 | 0.5 | XFOIL ncrit=9
121 | 14000000 | 0 | JavaFoil+Calcfoil stall+Eppler ext transition
122 | 14000000 | 0 | XFOIL ncrit=9
123 | 14000000 | 0.1 | JavaFoil+Calcfoil stall+Eppler ext transition
124 | 14000000 | 0.1 | XFOIL ncrit=9
125 | 14000000 | 0.25 | JavaFoil+Calcfoil stall+Eppler ext transition
126 | 14000000 | 0.25 | XFOIL ncrit=9
127 | 14000000 | 0.5 | JavaFoil+Calcfoil stall+Eppler ext transition
128 | 14000000 | 0.5 | XFOIL ncrit=9
129 | 16000000 | 0 | JavaFoil+Calcfoil stall+Eppler ext transition
130 | 16000000 | 0 | XFOIL ncrit=9
131 | 16000000 | 0.1 | JavaFoil+Calcfoil stall+Eppler ext transition
132 | 16000000 | 0.1 | XFOIL ncrit=9
133 | 16000000 | 0.25 | JavaFoil+Calcfoil stall+Eppler ext transition
134 | 16000000 | 0.25 | XFOIL ncrit=9
135 | 16000000 | 0.5 | JavaFoil+Calcfoil stall+Eppler ext transition
136 | 16000000 | 0.5 | XFOIL ncrit=9
137 | 18000000 | 0 | JavaFoil+Calcfoil stall+Eppler ext transition
138 | 18000000 | 0 | XFOIL ncrit=9
139 | 18000000 | 0.1 | JavaFoil+Calcfoil stall+Eppler ext transition
140 | 18000000 | 0.1 | XFOIL ncrit=9
141 | 18000000 | 0.25 | JavaFoil+Calcfoil stall+Eppler ext transition
142 | 18000000 | 0.25 | XFOIL ncrit=9
143 | 18000000 | 0.5 | JavaFoil+Calcfoil stall+Eppler ext transition
144 | 18000000 | 0.5 | XFOIL ncrit=9
145 | 20000000 | 0 | JavaFoil+Calcfoil stall+Eppler ext transition
146 | 20000000 | 0 | XFOIL ncrit=9
147 | 20000000 | 0.1 | JavaFoil+Calcfoil stall+Eppler ext transition
148 | 20000000 | 0.1 | XFOIL ncrit=9
149 | 20000000 | 0.25 | JavaFoil+Calcfoil stall+Eppler ext transition
150 | 20000000 | 0.25 | XFOIL ncrit=9
151 | 20000000 | 0.5 | JavaFoil+Calcfoil stall+Eppler ext transition
152 | 20000000 | 0.5 | XFOIL ncrit=9

## 1. Re 50k Mach 0.00 (1)
BIGFOIL.COM POLAR EXPORT
Horten 16.00% thick 3.00% camber
Horten 16.00% thick 3.00% camber |  |  |  | Cl Max: | 1.55 | at alpha= | 16.5 | deg
JavaFoil+Calcfoil stall+Eppler ext transition |  |  |  | L/D Max: | 24.215 | at alpha= | 7 | deg
Re: | 50000 |  |  | Cd Min: | 0.01906 | at alpha= | -1.5 | deg
Mach: | 0 |  |  | Cl=0 at alpha= | -1.2049 | deg
|  |  |  | @ Cl=0.1, Cd= | 0.019428
|  |  |  | @ Cl=0.4, Cd= | 0.023824
|  |  |  | @ Cl=0.6, Cd= | 0.027788
alpha (deg) | Cl | Cd | Cm | Cl/Cd
-20 | -1.027 | 0.27484 | 0.006 | -3.735
-19.5 | -1.037 | 0.26161 | 0.006 | -3.963
-19 | -1.044 | 0.24848 | 0.006 | -4.203
-18.5 | -1.05 | 0.23485 | 0.006 | -4.469
-18 | -1.053 | 0.22253 | 0.006 | -4.733
-17.5 | -1.055 | 0.21105 | 0.006 | -4.998
-17 | -1.054 | 0.19775 | 0.006 | -5.332
-16.5 | -1.052 | 0.18691 | 0.006 | -5.628
-16 | -1.047 | 0.1767 | 0.006 | -5.926
-15.5 | -1.04 | 0.16697 | 0.006 | -6.229
-15 | -1.031 | 0.15641 | 0.006 | -6.589
-14.5 | -1.019 | 0.14761 | 0.006 | -6.9
-14 | -1.004 | 0.13855 | 0.006 | -7.247
-13.5 | -0.987 | 0.13021 | 0.006 | -7.58
-13 | -0.967 | 0.12247 | 0.006 | -7.899
-12.5 | -0.945 | 0.11475 | 0.006 | -8.239
-12 | -0.92 | 0.1077 | 0.006 | -8.545
-11.5 | -0.893 | 0.10096 | 0.005 | -8.841
-11 | -0.863 | 0.09466 | 0.005 | -9.115
-10.5 | -0.831 | 0.08916 | 0.005 | -9.32
-10 | -0.797 | 0.0837 | 0.005 | -9.523
-9.5 | -0.761 | 0.07855 | 0.005 | -9.694
-9 | -0.724 | 0.07374 | 0.005 | -9.82
-8.5 | -0.685 | 0.06915 | 0.005 | -9.905
-8 | -0.644 | 0.06472 | 0.005 | -9.952
-7.5 | -0.602 | 0.06081 | 0.005 | -9.899
-7 | -0.559 | 0.05719 | 0.005 | -9.771
-6.5 | -0.515 | 0.05388 | 0.005 | -9.551
-6 | -0.47 | 0.05035 | 0.005 | -9.326
-5.5 | -0.424 | 0.04737 | 0.005 | -8.945
-5 | -0.378 | 0.04401 | 0.005 | -8.585
-4.5 | -0.334 | 0.03935 | 0.006 | -8.483
-4 | -0.341 | 0.0213 | 0.008 | -15.995
-3.5 | -0.281 | 0.02105 | 0.008 | -13.34
-3 | -0.22 | 0.02083 | 0.007 | -10.577
-2.5 | -0.159 | 0.02065 | 0.007 | -7.719
-2 | -0.098 | 0.01923 | 0.006 | -5.103
-1.5 | -0.036 | 0.01906 | 0.006 | -1.888
-1 | 0.025 | 0.01908 | 0.006 | 1.298
-0.5 | 0.086 | 0.01913 | 0.005 | 4.477
0 | 0.142 | 0.02032 | 0.005 | 7.004
0.5 | 0.2 | 0.02099 | 0.004 | 9.51
1 | 0.256 | 0.02169 | 0.004 | 11.817
1.5 | 0.312 | 0.02245 | 0.004 | 13.915
2 | 0.368 | 0.0233 | 0.003 | 15.79
2.5 | 0.423 | 0.0242 | 0.003 | 17.481
3 | 0.478 | 0.02518 | 0.003 | 18.97
3.5 | 0.532 | 0.02627 | 0.002 | 20.242
4 | 0.585 | 0.02743 | 0.002 | 21.346
4.5 | 0.639 | 0.02872 | 0.001 | 22.244
5 | 0.692 | 0.03012 | 0.001 | 22.961
5.5 | 0.744 | 0.03165 | 0.001 | 23.509
6 | 0.796 | 0.03332 | 0 | 23.886
6.5 | 0.847 | 0.03514 | 0 | 24.107
7 | 0.898 | 0.03709 | 0 | 24.215
7.5 | 0.948 | 0.03922 | -0.001 | 24.172
8 | 0.998 | 0.0415 | -0.001 | 24.035
8.5 | 1.046 | 0.04399 | -0.002 | 23.779
9 | 1.093 | 0.04666 | -0.002 | 23.434
9.5 | 1.14 | 0.04949 | -0.002 | 23.036
10 | 1.185 | 0.05257 | -0.003 | 22.546
10.5 | 1.229 | 0.05584 | -0.003 | 22.012
11 | 1.272 | 0.05932 | -0.003 | 21.435
11.5 | 1.312 | 0.06308 | -0.004 | 20.803
12 | 1.352 | 0.06708 | -0.004 | 20.147
12.5 | 1.388 | 0.07139 | -0.005 | 19.449
13 | 1.422 | 0.07623 | -0.005 | 18.658
13.5 | 1.453 | 0.0816 | -0.005 | 17.807
14 | 1.48 | 0.08757 | -0.006 | 16.903
14.5 | 1.503 | 0.09435 | -0.006 | 15.926
15 | 1.521 | 0.10192 | -0.006 | 14.926
15.5 | 1.536 | 0.11046 | -0.006 | 13.903
16 | 1.546 | 0.12053 | -0.007 | 12.824
16.5 | 1.55 | 0.13202 | -0.007 | 11.74
17 | 1.547 | 0.14563 | -0.007 | 10.625
17.5 | 1.54 | 0.16082 | -0.007 | 9.577
18 | 1.531 | 0.17618 | -0.007 | 8.69
18.5 | 1.524 | 0.18992 | -0.006 | 8.023
19 | 1.519 | 0.20199 | -0.006 | 7.523
19.5 | 1.515 | 0.21374 | -0.006 | 7.086
20 | 1.509 | 0.22583 | -0.006 | 6.681

## 2. Re 50k Mach 0.00 (2)
BIGFOIL.COM POLAR EXPORT
Horten 16.00% thick 3.00% camber
Horten 16.00% thick 3.00% camber |  |  |  | Cl Max: | 0.7284 | at alpha= | 19.5 | deg
XFOIL ncrit=9 |  |  |  | L/D Max: | 13.5639 | at alpha= | 0.5 | deg
Re: | 50000 |  |  | Cd Min: | 0.23043 | at alpha= | 20 | deg
Mach: | 0 |  |  | Cl=0 at alpha= | -3.3168 | deg
|  |  |  | @ Cl=0.1, Cd= | 0.030231
|  |  |  | @ Cl=0.4, Cd= | 0.10942
|  |  |  | @ Cl=0.6, Cd= | 0.18191
alpha (deg) | Cl | Cd | Cm | Cl/Cd
-12 | -0.3946 | 0.13664 | -0.0084 | -2.8879
-11.5 | -0.3822 | 0.13011 | -0.0088 | -2.9375
-11 | -0.3784 | 0.1243 | -0.0091 | -3.0442
-10.5 | -0.3336 | 0.11488 | -0.0083 | -2.9039
-10 | -0.3075 | 0.10842 | -0.0076 | -2.8362
-9.5 | -0.316 | 0.1039 | -0.0067 | -3.0414
-9 | -0.3141 | 0.09979 | -0.0045 | -3.1476
-8.5 | -0.281 | 0.09332 | -0.0029 | -3.0111
-7.5 | -0.6626 | 0.06214 | -0.0066 | -10.663
-7 | -0.6914 | 0.05812 | 0.0011 | -11.8961
-6.5 | -0.673 | 0.05169 | 0.0008 | -13.0199
-6 | -0.6195 | 0.04558 | -0.0031 | -13.5915
-5.5 | -0.5461 | 0.04147 | -0.0082 | -13.1686
-5 | -0.4775 | 0.03831 | -0.0117 | -12.4641
-4.5 | -0.3911 | 0.03547 | -0.0175 | -11.0262
-4 | -0.2826 | 0.03284 | -0.0264 | -8.6054
-3.5 | -0.1874 | 0.03022 | -0.033 | -6.2012
-3 | 0.3241 | 0.03024 | -0.0907 | 10.7176
-2.5 | 0.357 | 0.03053 | -0.089 | 11.6934
-2 | 0.3879 | 0.0311 | -0.0865 | 12.4727
-1.5 | 0.415 | 0.03216 | -0.084 | 12.9042
-1 | 0.4421 | 0.0334 | -0.0812 | 13.2365
-0.5 | 0.4683 | 0.03484 | -0.0782 | 13.4414
0 | 0.4926 | 0.0365 | -0.0749 | 13.4959
0.5 | 0.5176 | 0.03816 | -0.0714 | 13.5639
1 | 0.536 | 0.04035 | -0.0675 | 13.2838
1.5 | 0.5336 | 0.0439 | -0.0625 | 12.1549
2 | 0.5067 | 0.04856 | -0.0553 | 10.4345
2.5 | 0.4757 | 0.05301 | -0.0472 | 8.9738
3.5 | 0.3892 | 0.0617 | -0.0286 | 6.3079
4 | 0.3526 | 0.06648 | -0.0219 | 5.3039
4.5 | 0.3461 | 0.07131 | -0.0187 | 4.8535
6 | 0.3051 | 0.08851 | -0.0136 | 3.4471
6.5 | 0.3287 | 0.09285 | -0.0123 | 3.5401
7 | 0.3377 | 0.0961 | -0.0097 | 3.514
7.5 | 0.3604 | 0.10065 | -0.0087 | 3.5807
8 | 0.3758 | 0.10468 | -0.0072 | 3.59
8.5 | 0.4028 | 0.10997 | -0.0068 | 3.6628
9.5 | 0.4358 | 0.11897 | -0.0049 | 3.6631
10 | 0.4436 | 0.12282 | -0.0039 | 3.6118
10.5 | 0.4538 | 0.12714 | -0.0033 | 3.5693
11 | 0.4622 | 0.13157 | -0.003 | 3.513
11.5 | 0.4732 | 0.13642 | -0.0031 | 3.4687
12 | 0.486 | 0.14159 | -0.0035 | 3.4324
12.5 | 0.5034 | 0.14734 | -0.0041 | 3.4166
13 | 0.5316 | 0.15442 | -0.005 | 3.4426
14 | 0.5576 | 0.16421 | -0.0066 | 3.3957
14.5 | 0.564 | 0.16879 | -0.008 | 3.3414
15 | 0.576 | 0.17426 | -0.0095 | 3.3054
15.5 | 0.5979 | 0.18116 | -0.0109 | 3.3004
16.5 | 0.6272 | 0.19163 | -0.0144 | 3.273
17 | 0.6358 | 0.1966 | -0.0168 | 3.234
17.5 | 0.6564 | 0.20371 | -0.0187 | 3.2222
18 | 0.6827 | 0.21143 | -0.0202 | 3.229
18.5 | 0.6822 | 0.21364 | -0.0237 | 3.1932
19 | 0.6969 | 0.21976 | -0.0263 | 3.1712
19.5 | 0.7284 | 0.22956 | -0.0275 | 3.173
20 | 0.7258 | 0.23043 | -0.0318 | 3.1498

## 3. Re 50k Mach 0.10 (1)
BIGFOIL.COM POLAR EXPORT
Horten 16.00% thick 3.00% camber
Horten 16.00% thick 3.00% camber |  |  |  | Cl Max: | 1.54 | at alpha= | 16.5 | deg
JavaFoil+Calcfoil stall+Eppler ext transition |  |  |  | L/D Max: | 24.085 | at alpha= | 7 | deg
Re: | 50000 |  |  | Cd Min: | 0.01911 | at alpha= | -1.5 | deg
Mach: | 0.1 |  |  | Cl=0 at alpha= | -1.2049 | deg
|  |  |  | @ Cl=0.1, Cd= | 0.019487
|  |  |  | @ Cl=0.4, Cd= | 0.023948
|  |  |  | @ Cl=0.6, Cd= | 0.027924
alpha (deg) | Cl | Cd | Cm | Cl/Cd
-20 | -0.987 | 0.28546 | 0.006 | -3.458
-19.5 | -1.001 | 0.27241 | 0.006 | -3.673
-19 | -1.011 | 0.25681 | 0.006 | -3.938
-18.5 | -1.02 | 0.24329 | 0.006 | -4.192
-18 | -1.026 | 0.22757 | 0.006 | -4.511
-17.5 | -1.031 | 0.21709 | 0.006 | -4.749
-17 | -1.033 | 0.20343 | 0.006 | -5.08
-16.5 | -1.034 | 0.19152 | 0.006 | -5.397
-16 | -1.031 | 0.17981 | 0.006 | -5.737
-15.5 | -1.027 | 0.17031 | 0.006 | -6.029
-15 | -1.02 | 0.15954 | 0.006 | -6.39
-14.5 | -1.01 | 0.15037 | 0.006 | -6.714
-14 | -0.997 | 0.14058 | 0.006 | -7.092
-13.5 | -0.982 | 0.13224 | 0.006 | -7.423
-13 | -0.963 | 0.12401 | 0.006 | -7.77
-12.5 | -0.943 | 0.11648 | 0.006 | -8.094
-12 | -0.919 | 0.10917 | 0.006 | -8.415
-11.5 | -0.892 | 0.10238 | 0.006 | -8.713
-11 | -0.863 | 0.09555 | 0.005 | -9.031
-10.5 | -0.832 | 0.09018 | 0.005 | -9.222
-10 | -0.798 | 0.08441 | 0.005 | -9.458
-9.5 | -0.763 | 0.07914 | 0.005 | -9.642
-9 | -0.726 | 0.07412 | 0.005 | -9.795
-8.5 | -0.687 | 0.06967 | 0.005 | -9.861
-8 | -0.646 | 0.06503 | 0.005 | -9.937
-7.5 | -0.604 | 0.0611 | 0.005 | -9.888
-7 | -0.561 | 0.05744 | 0.005 | -9.765
-6.5 | -0.517 | 0.05409 | 0.005 | -9.551
-6 | -0.471 | 0.05055 | 0.005 | -9.327
-5.5 | -0.426 | 0.04758 | 0.005 | -8.943
-5 | -0.379 | 0.04425 | 0.005 | -8.572
-4.5 | -0.335 | 0.03985 | 0.006 | -8.397
-4 | -0.342 | 0.02137 | 0.008 | -16.016
-3.5 | -0.282 | 0.02112 | 0.008 | -13.362
-3 | -0.221 | 0.02089 | 0.007 | -10.598
-2.5 | -0.16 | 0.02071 | 0.007 | -7.735
-2 | -0.099 | 0.02056 | 0.007 | -4.796
-1.5 | -0.036 | 0.01911 | 0.006 | -1.892
-1 | 0.025 | 0.01913 | 0.006 | 1.301
-0.5 | 0.086 | 0.01917 | 0.005 | 4.488
0 | 0.143 | 0.02046 | 0.005 | 6.98
0.5 | 0.2 | 0.02112 | 0.004 | 9.485
1 | 0.257 | 0.02184 | 0.004 | 11.78
1.5 | 0.314 | 0.02261 | 0.004 | 13.871
2 | 0.369 | 0.02345 | 0.003 | 15.752
2.5 | 0.425 | 0.02435 | 0.003 | 17.439
3 | 0.48 | 0.02535 | 0.003 | 18.917
3.5 | 0.534 | 0.02645 | 0.002 | 20.186
4 | 0.588 | 0.02763 | 0.002 | 21.28
4.5 | 0.641 | 0.02893 | 0.001 | 22.17
5 | 0.694 | 0.03037 | 0.001 | 22.863
5.5 | 0.747 | 0.03191 | 0.001 | 23.415
6 | 0.799 | 0.03359 | 0 | 23.796
6.5 | 0.851 | 0.03544 | 0 | 24.005
7 | 0.902 | 0.03743 | 0 | 24.085
7.5 | 0.952 | 0.03958 | -0.001 | 24.047
8 | 1.001 | 0.04191 | -0.001 | 23.895
8.5 | 1.05 | 0.04442 | -0.002 | 23.641
9 | 1.098 | 0.04715 | -0.002 | 23.28
9.5 | 1.144 | 0.05005 | -0.002 | 22.862
10 | 1.189 | 0.05316 | -0.003 | 22.371
10.5 | 1.233 | 0.05649 | -0.003 | 21.832
11 | 1.276 | 0.06007 | -0.003 | 21.233
11.5 | 1.316 | 0.0639 | -0.004 | 20.598
12 | 1.355 | 0.06802 | -0.004 | 19.92
12.5 | 1.391 | 0.07247 | -0.005 | 19.196
13 | 1.425 | 0.07742 | -0.005 | 18.402
13.5 | 1.455 | 0.08298 | -0.005 | 17.528
14 | 1.48 | 0.08921 | -0.006 | 16.595
14.5 | 1.501 | 0.09629 | -0.006 | 15.593
15 | 1.519 | 0.10421 | -0.006 | 14.574
15.5 | 1.531 | 0.11318 | -0.006 | 13.529
16 | 1.539 | 0.12375 | -0.007 | 12.435
16.5 | 1.54 | 0.13614 | -0.007 | 11.312
17 | 1.534 | 0.15056 | -0.007 | 10.192
17.5 | 1.524 | 0.16628 | -0.007 | 9.168
18 | 1.514 | 0.18133 | -0.006 | 8.349
18.5 | 1.507 | 0.19418 | -0.006 | 7.762
19 | 1.501 | 0.20629 | -0.006 | 7.276
19.5 | 1.494 | 0.21808 | -0.006 | 6.851
20 | 1.485 | 0.23028 | -0.006 | 6.451

## 4. Re 50k Mach 0.10 (2)
BIGFOIL.COM POLAR EXPORT
Horten 16.00% thick 3.00% camber
Horten 16.00% thick 3.00% camber |  |  |  | Cl Max: | 0.7312 | at alpha= | 19.5 | deg
XFOIL ncrit=9 |  |  |  | L/D Max: | 13.237 | at alpha= | -0.5 | deg
Re: | 50000 |  |  | Cd Min: | 0.23129 | at alpha= | 20 | deg
Mach: | 0.1 |  |  | Cl=0 at alpha= | -3.3118 | deg
|  |  |  | @ Cl=0.1, Cd= | 0.030646
|  |  |  | @ Cl=0.4, Cd= | 0.1112
|  |  |  | @ Cl=0.6, Cd= | 0.18234
alpha (deg) | Cl | Cd | Cm | Cl/Cd
-12 | -0.3945 | 0.13736 | -0.0085 | -2.872
-11.5 | -0.3817 | 0.13077 | -0.0089 | -2.9189
-11 | -0.3718 | 0.1243 | -0.0091 | -2.9912
-10.5 | -0.3294 | 0.11519 | -0.0084 | -2.8596
-10 | -0.3047 | 0.1088 | -0.0078 | -2.8006
-9.5 | -0.3126 | 0.10426 | -0.0069 | -2.9983
-9 | -0.3096 | 0.10007 | -0.0048 | -3.0938
-8.5 | -0.4292 | 0.07675 | -0.0273 | -5.5922
-7.5 | -0.6586 | 0.06315 | -0.0074 | -10.4291
-7 | -0.688 | 0.05917 | 0.0002 | -11.6275
-6.5 | -0.6665 | 0.05232 | -0.0011 | -12.7389
-6 | -0.6153 | 0.0461 | -0.0047 | -13.3471
-5.5 | -0.5457 | 0.04195 | -0.0091 | -13.0083
-5 | -0.4745 | 0.03861 | -0.013 | -12.2896
-4.5 | -0.3859 | 0.03565 | -0.019 | -10.8247
-4 | -0.2936 | 0.03335 | -0.0253 | -8.8036
-3.5 | -0.1969 | 0.03093 | -0.0321 | -6.366
-3 | 0.3263 | 0.03043 | -0.091 | 10.723
-2.5 | 0.3595 | 0.03069 | -0.0893 | 11.7139
-2 | 0.3878 | 0.03148 | -0.0869 | 12.3189
-1.5 | 0.4152 | 0.03252 | -0.0843 | 12.7675
-1 | 0.4421 | 0.03378 | -0.0814 | 13.0876
-0.5 | 0.4674 | 0.03531 | -0.0784 | 13.237
0 | 0.49 | 0.0371 | -0.075 | 13.2075
0.5 | 0.5102 | 0.03912 | -0.0713 | 13.0419
1 | 0.5346 | 0.0409 | -0.0675 | 13.0709
1.5 | 0.5384 | 0.04403 | -0.0627 | 12.228
2 | 0.5054 | 0.049 | -0.0551 | 10.3143
2.5 | 0.4585 | 0.054 | -0.0457 | 8.4907
3.5 | 0.3793 | 0.06234 | -0.0278 | 6.0844
4 | 0.3468 | 0.06701 | -0.0215 | 5.1753
4.5 | 0.3428 | 0.07184 | -0.0185 | 4.7717
5 | 0.2462 | 0.08006 | -0.0154 | 3.0752
5.5 | 0.2769 | 0.08452 | -0.0146 | 3.2761
6 | 0.3029 | 0.08893 | -0.0134 | 3.406
6.5 | 0.3185 | 0.09255 | -0.0113 | 3.4414
7 | 0.3269 | 0.09568 | -0.0087 | 3.4166
7.5 | 0.3499 | 0.10028 | -0.0078 | 3.4892
8 | 0.3657 | 0.10432 | -0.0063 | 3.5056
8.5 | 0.3927 | 0.10963 | -0.006 | 3.582
9 | 0.4172 | 0.1149 | -0.0056 | 3.631
10 | 0.4463 | 0.12373 | -0.004 | 3.607
11 | 0.4634 | 0.1322 | -0.0029 | 3.5053
11.5 | 0.4735 | 0.13695 | -0.003 | 3.4575
12 | 0.4857 | 0.14206 | -0.0034 | 3.419
12.5 | 0.5019 | 0.14768 | -0.004 | 3.3986
13 | 0.5275 | 0.15446 | -0.0049 | 3.4151
13.5 | 0.562 | 0.16267 | -0.0058 | 3.4548
14 | 0.5595 | 0.16505 | -0.0066 | 3.3899
15 | 0.5764 | 0.17479 | -0.0095 | 3.2977
15.5 | 0.5967 | 0.18147 | -0.011 | 3.2881
16 | 0.6346 | 0.19151 | -0.0121 | 3.3137
16.5 | 0.6288 | 0.19241 | -0.0144 | 3.268
17 | 0.6369 | 0.19725 | -0.017 | 3.2289
17.5 | 0.6565 | 0.20418 | -0.0189 | 3.2153
18 | 0.6854 | 0.21266 | -0.0203 | 3.223
18.5 | 0.6839 | 0.21442 | -0.0238 | 3.1895
19 | 0.6982 | 0.22046 | -0.0266 | 3.167
19.5 | 0.7312 | 0.2309 | -0.0277 | 3.1667
20 | 0.7278 | 0.23129 | -0.0321 | 3.1467

## 5. Re 50k Mach 0.25 (1)
BIGFOIL.COM POLAR EXPORT
Horten 16.00% thick 3.00% camber
Horten 16.00% thick 3.00% camber |  |  |  | Cl Max: | 1.49 | at alpha= | 15 | deg
JavaFoil+Calcfoil stall+Eppler ext transition |  |  |  | L/D Max: | 23.445 | at alpha= | 7 | deg
Re: | 50000 |  |  | Cd Min: | 0.01938 | at alpha= | -1 | deg
Mach: | 0.25 |  |  | Cl=0 at alpha= | -1.2031 | deg
|  |  |  | @ Cl=0.1, Cd= | 0.019792
|  |  |  | @ Cl=0.4, Cd= | 0.024677
|  |  |  | @ Cl=0.6, Cd= | 0.028707
alpha (deg) | Cl | Cd | Cm | Cl/Cd
-19 | -0.718 | 0.34492 | 0.006 | -2.082
-18.5 | -0.756 | 0.31209 | 0.006 | -2.423
-18 | -0.791 | 0.28694 | 0.006 | -2.757
-17.5 | -0.823 | 0.26824 | 0.006 | -3.068
-17 | -0.851 | 0.24633 | 0.006 | -3.454
-16.5 | -0.875 | 0.23033 | 0.006 | -3.8
-16 | -0.895 | 0.21227 | 0.006 | -4.218
-15.5 | -0.911 | 0.19673 | 0.006 | -4.632
-15 | -0.923 | 0.18316 | 0.006 | -5.04
-14.5 | -0.93 | 0.17064 | 0.006 | -5.453
-14 | -0.933 | 0.15778 | 0.006 | -5.915
-13.5 | -0.932 | 0.14606 | 0.006 | -6.379
-13 | -0.926 | 0.13657 | 0.006 | -6.778
-12.5 | -0.915 | 0.12624 | 0.006 | -7.252
-12 | -0.9 | 0.11778 | 0.006 | -7.641
-11.5 | -0.88 | 0.10954 | 0.006 | -8.037
-11 | -0.857 | 0.1018 | 0.006 | -8.422
-10.5 | -0.831 | 0.09518 | 0.005 | -8.731
-10 | -0.802 | 0.0889 | 0.005 | -9.017
-9.5 | -0.769 | 0.08274 | 0.005 | -9.298
-9 | -0.734 | 0.07732 | 0.005 | -9.498
-8.5 | -0.697 | 0.07193 | 0.005 | -9.69
-8 | -0.657 | 0.06717 | 0.005 | -9.784
-7.5 | -0.616 | 0.06289 | 0.005 | -9.788
-7 | -0.572 | 0.05902 | 0.005 | -9.698
-6.5 | -0.528 | 0.05508 | 0.005 | -9.583
-6 | -0.482 | 0.05177 | 0.005 | -9.312
-5.5 | -0.435 | 0.04838 | 0.005 | -8.997
-5 | -0.388 | 0.04512 | 0.005 | -8.596
-4.5 | -0.341 | 0.04261 | 0.005 | -7.992
-4 | -0.351 | 0.02173 | 0.008 | -16.137
-3.5 | -0.289 | 0.02148 | 0.008 | -13.472
-3 | -0.227 | 0.02124 | 0.007 | -10.696
-2.5 | -0.164 | 0.02104 | 0.007 | -7.813
-2 | -0.101 | 0.02086 | 0.007 | -4.852
-1.5 | -0.038 | 0.02067 | 0.006 | -1.826
-1 | 0.026 | 0.01938 | 0.006 | 1.318
-0.5 | 0.088 | 0.01943 | 0.005 | 4.547
0 | 0.146 | 0.02118 | 0.005 | 6.871
0.5 | 0.204 | 0.02187 | 0.005 | 9.345
1 | 0.263 | 0.02262 | 0.004 | 11.608
1.5 | 0.32 | 0.02341 | 0.004 | 13.68
2 | 0.377 | 0.02429 | 0.003 | 15.542
2.5 | 0.434 | 0.02525 | 0.003 | 17.191
3 | 0.49 | 0.0263 | 0.003 | 18.64
3.5 | 0.546 | 0.02746 | 0.002 | 19.881
4 | 0.601 | 0.02873 | 0.002 | 20.921
4.5 | 0.656 | 0.03013 | 0.001 | 21.77
5 | 0.71 | 0.03165 | 0.001 | 22.434
5.5 | 0.764 | 0.03334 | 0.001 | 22.904
6 | 0.817 | 0.03514 | 0 | 23.248
6.5 | 0.87 | 0.03714 | 0 | 23.415
7 | 0.921 | 0.0393 | 0 | 23.445
7.5 | 0.972 | 0.04167 | -0.001 | 23.336
8 | 1.023 | 0.04422 | -0.001 | 23.129
8.5 | 1.072 | 0.04698 | -0.002 | 22.819
9 | 1.12 | 0.04997 | -0.002 | 22.407
9.5 | 1.166 | 0.05321 | -0.002 | 21.92
10 | 1.211 | 0.0567 | -0.003 | 21.365
10.5 | 1.255 | 0.06042 | -0.003 | 20.763
11 | 1.296 | 0.06448 | -0.003 | 20.098
11.5 | 1.335 | 0.06884 | -0.004 | 19.392
12 | 1.371 | 0.07367 | -0.004 | 18.614
12.5 | 1.404 | 0.07896 | -0.005 | 17.78
13 | 1.432 | 0.08495 | -0.005 | 16.86
13.5 | 1.456 | 0.09176 | -0.005 | 15.868
14 | 1.474 | 0.09965 | -0.006 | 14.789
14.5 | 1.485 | 0.10866 | -0.006 | 13.668
15 | 1.49 | 0.11921 | -0.006 | 12.5
15.5 | 1.487 | 0.1321 | -0.006 | 11.258
16 | 1.476 | 0.14721 | -0.006 | 10.028
16.5 | 1.456 | 0.16452 | -0.006 | 8.852
17 | 1.437 | 0.17962 | -0.006 | 7.998
17.5 | 1.421 | 0.19281 | -0.006 | 7.368
18 | 1.402 | 0.20575 | -0.006 | 6.817
18.5 | 1.381 | 0.21977 | -0.006 | 6.283
19 | 1.355 | 0.23398 | -0.006 | 5.791
19.5 | 1.325 | 0.24966 | -0.006 | 5.306
20 | 1.29 | 0.26647 | -0.006 | 4.842

## 6. Re 50k Mach 0.25 (2)
BIGFOIL.COM POLAR EXPORT
Horten 16.00% thick 3.00% camber
Horten 16.00% thick 3.00% camber |  |  |  | Cl Max: | 0.7419 | at alpha= | 19.5 | deg
XFOIL ncrit=9 |  |  |  | L/D Max: | 12.9543 | at alpha= | -0.5 | deg
Re: | 50000 |  |  | Cd Min: | 0.23654 | at alpha= | 19.5 | deg
Mach: | 0.25 |  |  | Cl=0 at alpha= | -3.272 | deg
|  |  |  | @ Cl=0.1, Cd= | 0.033454
|  |  |  | @ Cl=0.4, Cd= | 0.11847
|  |  |  | @ Cl=0.6, Cd= | 0.18519
alpha (deg) | Cl | Cd | Cm | Cl/Cd
-12 | -0.3693 | 0.13781 | -0.0085 | -2.6798
-11.5 | -0.3581 | 0.13164 | -0.0091 | -2.7203
-11 | -0.3422 | 0.12485 | -0.0095 | -2.7409
-10.5 | -0.309 | 0.11692 | -0.0092 | -2.6428
-10 | -0.2905 | 0.11087 | -0.0089 | -2.6202
-9.5 | -0.2936 | 0.10606 | -0.0082 | -2.7682
-9 | -0.2865 | 0.10156 | -0.0064 | -2.821
-8 | -0.4978 | 0.06998 | -0.0274 | -7.1135
-7.5 | -0.6133 | 0.06819 | -0.0131 | -8.994
-7 | -0.6668 | 0.06467 | -0.0042 | -10.3108
-6.5 | -0.6324 | 0.05563 | -0.0102 | -11.368
-6 | -0.5963 | 0.04909 | -0.0122 | -12.1471
-5.5 | -0.5243 | 0.04407 | -0.0171 | -11.897
-5 | -0.4683 | 0.04057 | -0.0182 | -11.543
-4.5 | -0.3997 | 0.03777 | -0.0206 | -10.5825
-4 | -0.3113 | 0.03521 | -0.0257 | -8.8412
-3.5 | -0.1988 | 0.03257 | -0.0343 | -6.1038
-3 | 0.2371 | 0.03386 | -0.076 | 7.0024
-2.5 | 0.3665 | 0.03205 | -0.0909 | 11.4353
-2 | 0.396 | 0.03277 | -0.0883 | 12.0842
-1.5 | 0.4249 | 0.03377 | -0.0854 | 12.5822
-1 | 0.4523 | 0.03506 | -0.0824 | 12.9007
-0.5 | 0.4762 | 0.03676 | -0.0792 | 12.9543
0 | 0.4951 | 0.03886 | -0.0756 | 12.7406
0.5 | 0.5052 | 0.04158 | -0.0712 | 12.1501
1 | 0.4987 | 0.04518 | -0.0656 | 11.0381
1.5 | 0.4797 | 0.04919 | -0.0586 | 9.752
2 | 0.481 | 0.05223 | -0.0528 | 9.2093
2.5 | 0.3947 | 0.0576 | -0.0394 | 6.8524
3 | 0.3878 | 0.06091 | -0.0332 | 6.3668
3.5 | 0.3397 | 0.06533 | -0.0248 | 5.1998
4 | 0.3196 | 0.0697 | -0.0198 | 4.5854
5.5 | 0.2483 | 0.08482 | -0.0115 | 2.9274
6 | 0.2676 | 0.08836 | -0.0095 | 3.0285
6.5 | 0.2878 | 0.09231 | -0.008 | 3.1178
7 | 0.3084 | 0.0964 | -0.0066 | 3.1992
7.5 | 0.3271 | 0.10068 | -0.0054 | 3.2489
8 | 0.3461 | 0.10506 | -0.0043 | 3.2943
8.5 | 0.3647 | 0.10966 | -0.0035 | 3.3257
9 | 0.384 | 0.11455 | -0.003 | 3.3522
9.5 | 0.4052 | 0.11975 | -0.0027 | 3.3837
10 | 0.4358 | 0.12615 | -0.003 | 3.4546
10.5 | 0.4642 | 0.13247 | -0.0033 | 3.5042
11 | 0.4752 | 0.13669 | -0.0028 | 3.4765
11.5 | 0.478 | 0.14027 | -0.0025 | 3.4077
12.5 | 0.4992 | 0.15007 | -0.0035 | 3.3264
13 | 0.5165 | 0.15589 | -0.0045 | 3.3132
13.5 | 0.5425 | 0.16295 | -0.0055 | 3.3292
14 | 0.5746 | 0.17107 | -0.0065 | 3.3589
14.5 | 0.5712 | 0.17311 | -0.0079 | 3.2996
15 | 0.5798 | 0.17792 | -0.0096 | 3.2588
15.5 | 0.5955 | 0.1839 | -0.0115 | 3.2382
16 | 0.6262 | 0.19273 | -0.0128 | 3.2491
16.5 | 0.6386 | 0.19709 | -0.0148 | 3.2401
17 | 0.6438 | 0.20099 | -0.0176 | 3.2031
17.5 | 0.6601 | 0.20732 | -0.02 | 3.184
18 | 0.6962 | 0.21851 | -0.0212 | 3.1861
18.5 | 0.6935 | 0.21881 | -0.0249 | 3.1694
19 | 0.7066 | 0.22458 | -0.0279 | 3.1463
19.5 | 0.7419 | 0.23654 | -0.0291 | 3.1365
20 | 0.7391 | 0.23614 | -0.0337 | 3.1299

## 7. Re 50k Mach 0.50 (1)
BIGFOIL.COM POLAR EXPORT
Horten 16.00% thick 3.00% camber
Horten 16.00% thick 3.00% camber |  |  |  | Cl Max: | 1.317 | at alpha= | 11 | deg
JavaFoil+Calcfoil stall+Eppler ext transition |  |  |  | L/D Max: | 20.827 | at alpha= | 6 | deg
Re: | 50000 |  |  | Cd Min: | 0.02074 | at alpha= | -0.5 | deg
Mach: | 0.5 |  |  | Cl=0 at alpha= | -1.2042 | deg
|  |  |  | @ Cl=0.1, Cd= | 0.020856
|  |  |  | @ Cl=0.4, Cd= | 0.027736
|  |  |  | @ Cl=0.6, Cd= | 0.032139
alpha (deg) | Cl | Cd | Cm | Cl/Cd
-20 | -1.04 | 0.50379 | 0.01 | -2.064
-19.5 | -1.012 | 0.49621 | 0.01 | -2.04
-19 | -0.985 | 0.46642 | 0.009 | -2.112
-18.5 | -0.959 | 0.46123 | 0.009 | -2.078
-18 | -0.93 | 0.44089 | 0.009 | -2.11
-17.5 | -0.904 | 0.44724 | 0.009 | -2.021
-17 | -0.877 | 0.43863 | 0.009 | -1.999
-16.5 | -0.849 | 0.41217 | 0.009 | -2.059
-16 | -0.822 | 0.40793 | 0.009 | -2.014
-15.5 | -0.794 | 0.38464 | 0.008 | -2.063
-15 | -0.767 | 0.38565 | 0.008 | -1.988
-14.5 | -0.739 | 0.37632 | 0.008 | -1.965
-14 | -0.711 | 0.37116 | 0.008 | -1.916
-13.5 | -0.684 | 0.35198 | 0.008 | -1.944
-13 | -0.656 | 0.35023 | 0.007 | -1.873
-12.5 | -0.629 | 0.35007 | 0.007 | -1.796
-12 | -0.601 | 0.32767 | 0.007 | -1.833
-11.5 | -0.573 | 0.29643 | 0.007 | -1.932
-11 | -0.545 | 0.27952 | 0.006 | -1.95
-10.5 | -0.517 | 0.26859 | 0.006 | -1.926
-10 | -0.489 | 0.24344 | 0.006 | -2.01
-9.5 | -0.461 | 0.21146 | 0.005 | -2.182
-9 | -0.512 | 0.14136 | 0.005 | -3.622
-8.5 | -0.647 | 0.1008 | 0.005 | -6.42
-8 | -0.652 | 0.08696 | 0.005 | -7.5
-7.5 | -0.634 | 0.07714 | 0.005 | -8.219
-7 | -0.604 | 0.06924 | 0.005 | -8.719
-6.5 | -0.566 | 0.06355 | 0.005 | -8.9
-6 | -0.522 | 0.05859 | 0.005 | -8.909
-5.5 | -0.475 | 0.05433 | 0.005 | -8.734
-5 | -0.425 | 0.05069 | 0.005 | -8.377
-4.5 | -0.373 | 0.04745 | 0.005 | -7.856
-4 | -0.32 | 0.04443 | 0.005 | -7.193
-3.5 | -0.266 | 0.04099 | 0.006 | -6.496
-3 | -0.252 | 0.02277 | 0.008 | -11.068
-2.5 | -0.183 | 0.02243 | 0.008 | -8.146
-2 | -0.113 | 0.02215 | 0.007 | -5.087
-1.5 | -0.042 | 0.02196 | 0.007 | -1.914
-1 | 0.029 | 0.0218 | 0.006 | 1.328
-0.5 | 0.098 | 0.02074 | 0.006 | 4.735
0 | 0.159 | 0.02428 | 0.005 | 6.537
0.5 | 0.223 | 0.02504 | 0.005 | 8.923
1 | 0.287 | 0.02592 | 0.004 | 11.091
1.5 | 0.351 | 0.02688 | 0.004 | 13.054
2 | 0.414 | 0.02798 | 0.004 | 14.792
2.5 | 0.476 | 0.02921 | 0.003 | 16.298
3 | 0.538 | 0.03058 | 0.003 | 17.585
3.5 | 0.599 | 0.03211 | 0.002 | 18.648
4 | 0.659 | 0.03384 | 0.002 | 19.479
4.5 | 0.719 | 0.03575 | 0.002 | 20.109
5 | 0.778 | 0.03788 | 0.001 | 20.534
5.5 | 0.836 | 0.04025 | 0.001 | 20.767
6 | 0.893 | 0.04288 | 0 | 20.827
6.5 | 0.949 | 0.04582 | 0 | 20.71
7 | 1.004 | 0.04908 | 0 | 20.453
7.5 | 1.057 | 0.05272 | -0.001 | 20.044
8 | 1.108 | 0.0568 | -0.001 | 19.506
8.5 | 1.156 | 0.06134 | -0.002 | 18.851
9 | 1.201 | 0.06647 | -0.002 | 18.071
9.5 | 1.242 | 0.07233 | -0.002 | 17.168
10 | 1.276 | 0.0791 | -0.003 | 16.136
10.5 | 1.303 | 0.08697 | -0.003 | 14.978
11 | 1.317 | 0.09674 | -0.004 | 13.609
11.5 | 1.307 | 0.10964 | -0.004 | 11.924
12 | 1.257 | 0.12936 | -0.004 | 9.72
12.5 | 1.108 | 0.15628 | -0.003 | 7.093
13 | 0.79 | 0.26435 | -0.003 | 2.99
13.5 | 0.819 | 0.30724 | -0.003 | 2.667
14 | 0.849 | 0.34106 | -0.004 | 2.488
14.5 | 0.877 | 0.36259 | -0.004 | 2.419
15 | 0.906 | 0.38736 | -0.005 | 2.339
15.5 | 0.935 | 0.3995 | -0.005 | 2.34
16 | 0.964 | 0.43319 | -0.006 | 2.225

## 8. Re 50k Mach 0.50 (2)
BIGFOIL.COM POLAR EXPORT
Horten 16.00% thick 3.00% camber
Horten 16.00% thick 3.00% camber |  |  |  | Cl Max: | 0.796 | at alpha= | 20 | deg
XFOIL ncrit=9 |  |  |  | L/D Max: | 10.1064 | at alpha= | -2 | deg
Re: | 50000 |  |  | Cd Min: | 0.26101 | at alpha= | 20 | deg
Mach: | 0.5 |  |  | Cl=0 at alpha= | -2.3655 | deg
|  |  |  | @ Cl=0.1, Cd= | 0.039433
|  |  |  | @ Cl=0.4, Cd= | 0.12951
|  |  |  | @ Cl=0.6, Cd= | 0.19159
alpha (deg) | Cl | Cd | Cm | Cl/Cd
-20 | -0.6386 | 0.25511 | 0.039 | -2.5032
-19.5 | -0.6108 | 0.24537 | 0.036 | -2.4893
-19 | -0.598 | 0.24315 | 0.0306 | -2.4594
-18.5 | -0.5698 | 0.23213 | 0.0276 | -2.4547
-18 | -0.5469 | 0.22528 | 0.0241 | -2.4276
-17 | -0.5022 | 0.21063 | 0.017 | -2.3843
-16.5 | -0.5026 | 0.21185 | 0.0117 | -2.3724
-16 | -0.46 | 0.19697 | 0.0103 | -2.3354
-15 | -0.4185 | 0.18336 | 0.0041 | -2.2824
-14.5 | -0.428 | 0.18438 | -0.0004 | -2.3213
-14 | -0.3792 | 0.17021 | -0.0014 | -2.2278
-13.5 | -0.3636 | 0.16385 | -0.0042 | -2.2191
-13 | -0.3733 | 0.16338 | -0.0071 | -2.2849
-12.5 | -0.3269 | 0.15113 | -0.0083 | -2.163
-12 | -0.3039 | 0.14369 | -0.0099 | -2.115
-11.5 | -0.2856 | 0.13709 | -0.0114 | -2.0833
-11 | -0.2685 | 0.13065 | -0.0128 | -2.0551
-10.5 | -0.254 | 0.12489 | -0.0135 | -2.0338
-10 | -0.2581 | 0.1211 | -0.0139 | -2.1313
-9.5 | -0.2214 | 0.11253 | -0.0145 | -1.9675
-9 | -0.2059 | 0.10718 | -0.0143 | -1.9211
-8.5 | -0.1964 | 0.10194 | -0.0137 | -1.9266
-7 | -0.3808 | 0.07367 | -0.0457 | -5.169
-6.5 | -0.3952 | 0.06492 | -0.0511 | -6.0875
-6 | -0.3992 | 0.05727 | -0.0533 | -6.9705
-5.5 | -0.4169 | 0.05296 | -0.0474 | -7.872
-5 | -0.3943 | 0.04873 | -0.044 | -8.0915
-4.5 | -0.3763 | 0.04564 | -0.0388 | -8.245
-4 | -0.3325 | 0.04291 | -0.0359 | -7.7488
-3.5 | -0.2814 | 0.04088 | -0.0338 | -6.8836
-2.5 | -0.1503 | 0.03864 | -0.0344 | -3.8898
-2 | 0.4084 | 0.04041 | -0.0939 | 10.1064
-1.5 | 0.4213 | 0.04241 | -0.0897 | 9.934
-1 | 0.4316 | 0.04473 | -0.0849 | 9.649
-0.5 | 0.4458 | 0.04701 | -0.08 | 9.4831
0 | 0.4234 | 0.05079 | -0.0725 | 8.3363
0.5 | 0.377 | 0.05502 | -0.0627 | 6.8521
1 | 0.3655 | 0.05799 | -0.0552 | 6.3028
1.5 | 0.3189 | 0.06147 | -0.045 | 5.1879
2 | 0.3125 | 0.06453 | -0.0387 | 4.8427
2.5 | 0.2838 | 0.06788 | -0.0312 | 4.1809
3 | 0.3045 | 0.07109 | -0.0274 | 4.2833
3.5 | 0.2795 | 0.07479 | -0.0212 | 3.7371
4 | 0.2797 | 0.07901 | -0.0176 | 3.5401
6 | 0.2449 | 0.09608 | -0.0066 | 2.5489
6.5 | 0.2658 | 0.10021 | -0.0048 | 2.6524
7 | 0.2858 | 0.10468 | -0.0034 | 2.7302
7.5 | 0.3069 | 0.10928 | -0.0021 | 2.8084
8 | 0.3316 | 0.11452 | -0.0014 | 2.8956
8.5 | 0.3591 | 0.12024 | -0.001 | 2.9865
9 | 0.3866 | 0.12615 | -0.0008 | 3.0646
9.5 | 0.4064 | 0.13112 | -0.0002 | 3.0995
10 | 0.4156 | 0.13491 | 0.0005 | 3.0806
10.5 | 0.4255 | 0.13923 | 0.0007 | 3.0561
11 | 0.4421 | 0.14451 | 0.0003 | 3.0593
11.5 | 0.4633 | 0.15054 | -0.0004 | 3.0776
12 | 0.4941 | 0.1582 | -0.0015 | 3.1233
13 | 0.5268 | 0.1684 | -0.0035 | 3.1283
13.5 | 0.5399 | 0.17361 | -0.0052 | 3.1098
14 | 0.5607 | 0.18021 | -0.007 | 3.1114
14.5 | 0.5915 | 0.18903 | -0.0086 | 3.1291
15 | 0.6106 | 0.19478 | -0.0106 | 3.1348
15.5 | 0.6192 | 0.1989 | -0.0133 | 3.1131
16 | 0.6395 | 0.20593 | -0.0158 | 3.1054
16.5 | 0.6723 | 0.21642 | -0.0178 | 3.1065
17 | 0.6818 | 0.21956 | -0.0211 | 3.1053
17.5 | 0.6973 | 0.22573 | -0.0245 | 3.0891
18 | 0.7281 | 0.23654 | -0.0268 | 3.0781
18.5 | 0.7402 | 0.24025 | -0.0306 | 3.081
19 | 0.7572 | 0.24704 | -0.0344 | 3.0651
19.5 | 0.7915 | 0.26035 | -0.0365 | 3.0401
20 | 0.796 | 0.26101 | -0.0418 | 3.0497

## 9. Re 100k Mach 0.00 (1)
BIGFOIL.COM POLAR EXPORT
Horten 16.00% thick 3.00% camber
Horten 16.00% thick 3.00% camber |  |  |  | Cl Max: | 1.602 | at alpha= | 17.5 | deg
JavaFoil+Calcfoil stall+Eppler ext transition |  |  |  | L/D Max: | 36.078 | at alpha= | 6.5 | deg
Re: | 100000 |  |  | Cd Min: | 0.01375 | at alpha= | -1.5 | deg
Mach: | 0 |  |  | Cl=0 at alpha= | -1.2049 | deg
|  |  |  | @ Cl=0.1, Cd= | 0.014397
|  |  |  | @ Cl=0.4, Cd= | 0.015745
|  |  |  | @ Cl=0.6, Cd= | 0.018151
alpha (deg) | Cl | Cd | Cm | Cl/Cd
-20 | -1.027 | 0.23772 | 0.006 | -4.322
-19.5 | -1.037 | 0.22505 | 0.006 | -4.61
-19 | -1.045 | 0.21371 | 0.006 | -4.89
-18.5 | -1.05 | 0.20292 | 0.006 | -5.176
-18 | -1.054 | 0.1922 | 0.006 | -5.484
-17.5 | -1.056 | 0.18338 | 0.006 | -5.756
-17 | -1.055 | 0.17336 | 0.006 | -6.087
-16.5 | -1.053 | 0.16343 | 0.006 | -6.442
-16 | -1.048 | 0.15427 | 0.006 | -6.794
-15.5 | -1.041 | 0.14548 | 0.006 | -7.156
-15 | -1.032 | 0.13768 | 0.006 | -7.493
-14.5 | -1.02 | 0.12933 | 0.006 | -7.883
-14 | -1.005 | 0.12192 | 0.006 | -8.244
-13.5 | -0.988 | 0.11487 | 0.006 | -8.601
-13 | -0.969 | 0.10807 | 0.006 | -8.962
-12.5 | -0.947 | 0.10172 | 0.006 | -9.307
-12 | -0.922 | 0.09534 | 0.006 | -9.666
-11.5 | -0.894 | 0.08955 | 0.006 | -9.983
-11 | -0.864 | 0.08431 | 0.006 | -10.252
-10.5 | -0.833 | 0.07982 | 0.006 | -10.431
-10 | -0.799 | 0.07499 | 0.006 | -10.652
-9.5 | -0.763 | 0.07041 | 0.006 | -10.842
-9 | -0.726 | 0.066 | 0.006 | -11.003
-8.5 | -0.687 | 0.06204 | 0.006 | -11.078
-8 | -0.647 | 0.05812 | 0.006 | -11.133
-7.5 | -0.605 | 0.05446 | 0.006 | -11.117
-7 | -0.563 | 0.05067 | 0.006 | -11.118
-6.5 | -0.522 | 0.0462 | 0.006 | -11.289
-6 | -0.572 | 0.01956 | 0.009 | -29.26
-5.5 | -0.517 | 0.0191 | 0.009 | -27.077
-5 | -0.46 | 0.01876 | 0.008 | -24.502
-4.5 | -0.401 | 0.01843 | 0.008 | -21.748
-4 | -0.341 | 0.01773 | 0.008 | -19.258
-3.5 | -0.281 | 0.01747 | 0.008 | -16.102
-3 | -0.221 | 0.01563 | 0.007 | -14.118
-2.5 | -0.16 | 0.016 | 0.007 | -9.975
-2 | -0.098 | 0.01548 | 0.007 | -6.343
-1.5 | -0.036 | 0.01375 | 0.006 | -2.642
-1 | 0.025 | 0.01425 | 0.006 | 1.754
-0.5 | 0.086 | 0.01437 | 0.005 | 6.011
0 | 0.148 | 0.01449 | 0.005 | 10.222
0.5 | 0.209 | 0.0147 | 0.005 | 14.232
1 | 0.27 | 0.01496 | 0.004 | 18.038
1.5 | 0.33 | 0.01527 | 0.004 | 21.591
2 | 0.389 | 0.01565 | 0.004 | 24.818
2.5 | 0.446 | 0.01614 | 0.003 | 27.642
3 | 0.503 | 0.01675 | 0.003 | 30.009
3.5 | 0.558 | 0.01749 | 0.002 | 31.894
4 | 0.612 | 0.01834 | 0.002 | 33.378
4.5 | 0.666 | 0.01931 | 0.002 | 34.486
5 | 0.719 | 0.02039 | 0.001 | 35.28
5.5 | 0.772 | 0.02157 | 0.001 | 35.797
6 | 0.825 | 0.02287 | 0 | 36.05
6.5 | 0.876 | 0.02429 | 0 | 36.078
7 | 0.928 | 0.02582 | 0 | 35.923
7.5 | 0.978 | 0.0275 | -0.001 | 35.564
8 | 1.028 | 0.02931 | -0.001 | 35.059
8.5 | 1.076 | 0.0313 | -0.002 | 34.397
9 | 1.124 | 0.03345 | -0.002 | 33.613
9.5 | 1.171 | 0.03577 | -0.002 | 32.729
10 | 1.216 | 0.03832 | -0.003 | 31.734
10.5 | 1.26 | 0.04108 | -0.003 | 30.661
11 | 1.302 | 0.0441 | -0.004 | 29.519
11.5 | 1.342 | 0.0472 | -0.004 | 28.43
12 | 1.38 | 0.05085 | -0.004 | 27.134
12.5 | 1.415 | 0.05504 | -0.005 | 25.716
13 | 1.448 | 0.05958 | -0.005 | 24.308
13.5 | 1.478 | 0.06445 | -0.005 | 22.939
14 | 1.506 | 0.06969 | -0.006 | 21.605
14.5 | 1.529 | 0.07521 | -0.006 | 20.333
15 | 1.55 | 0.08113 | -0.007 | 19.106
15.5 | 1.568 | 0.08746 | -0.007 | 17.925
16 | 1.583 | 0.09438 | -0.007 | 16.768
16.5 | 1.593 | 0.10178 | -0.007 | 15.654
17 | 1.6 | 0.1098 | -0.008 | 14.567
17.5 | 1.602 | 0.11858 | -0.008 | 13.512
18 | 1.601 | 0.12839 | -0.008 | 12.473
18.5 | 1.597 | 0.13916 | -0.009 | 11.473
19 | 1.588 | 0.1511 | -0.009 | 10.512
19.5 | 1.576 | 0.16441 | -0.009 | 9.587
20 | 1.561 | 0.17879 | -0.009 | 8.731

## 10. Re 100k Mach 0.00 (2)
BIGFOIL.COM POLAR EXPORT
Horten 16.00% thick 3.00% camber
Horten 16.00% thick 3.00% camber |  |  |  | Cl Max: | 1.2109 | at alpha= | 10.5 | deg
XFOIL ncrit=9 |  |  |  | L/D Max: | 34.1241 | at alpha= | 7 | deg
Re: | 100000 |  |  | Cd Min: | 0.15403 | at alpha= | 15.5 | deg
Mach: | 0 |  |  | Cl=0 at alpha= | -2.6396 | deg
|  |  |  | @ Cl=0.1, Cd= | 0.022199
|  |  |  | @ Cl=0.4, Cd= | 0.022768
|  |  |  | @ Cl=0.6, Cd= | 0.022636
alpha (deg) | Cl | Cd | Cm | Cl/Cd
-13.5 | -0.4118 | 0.14306 | -0.0107 | -2.8785
-13 | -0.4099 | 0.13536 | -0.0138 | -3.0282
-12.5 | -0.3911 | 0.1294 | -0.0145 | -3.0224
-12 | -0.3955 | 0.12167 | -0.018 | -3.2506
-11.5 | -0.3797 | 0.11557 | -0.0187 | -3.2855
-11 | -0.386 | 0.10774 | -0.0217 | -3.5827
-10.5 | -0.4405 | 0.1 | -0.03 | -4.405
-10 | -0.3786 | 0.09409 | -0.0244 | -4.0238
-9.5 | -0.4489 | 0.08316 | -0.0328 | -5.398
-9 | -0.4016 | 0.07918 | -0.0283 | -5.072
-8.5 | -0.7406 | 0.04765 | -0.0124 | -15.5425
-8 | -0.6606 | 0.04115 | -0.0208 | -16.0535
-7.5 | -0.5925 | 0.03505 | -0.0254 | -16.9044
-7 | -0.511 | 0.03108 | -0.031 | -16.4414
-6.5 | -0.4427 | 0.02805 | -0.0332 | -15.7825
-6 | -0.3879 | 0.02599 | -0.0324 | -14.925
-5.5 | -0.3352 | 0.02442 | -0.0312 | -13.7265
-5 | -0.2835 | 0.02308 | -0.0298 | -12.2834
-4.5 | -0.232 | 0.02193 | -0.0284 | -10.5791
-4 | -0.1821 | 0.0208 | -0.0268 | -8.7548
-3.5 | -0.1378 | 0.01964 | -0.0243 | -7.0163
-3 | -0.0821 | 0.01815 | -0.0208 | -4.5234
-2.5 | 0.0318 | 0.0211 | -0.0251 | 1.5071
-2 | 0.1385 | 0.02282 | -0.0312 | 6.0692
-1.5 | 0.2507 | 0.02355 | -0.0401 | 10.6454
-1 | 0.4092 | 0.02272 | -0.0586 | 18.0106
-0.5 | 0.4818 | 0.02202 | -0.0631 | 21.8801
0 | 0.5198 | 0.02213 | -0.0609 | 23.4885
0.5 | 0.5585 | 0.02226 | -0.0587 | 25.0898
1 | 0.5959 | 0.02259 | -0.0565 | 26.3789
1.5 | 0.6337 | 0.02301 | -0.0541 | 27.5402
2 | 0.6731 | 0.02332 | -0.0517 | 28.8636
2.5 | 0.7114 | 0.02372 | -0.0493 | 29.9916
3 | 0.7471 | 0.02442 | -0.0465 | 30.5938
3.5 | 0.7846 | 0.02501 | -0.0438 | 31.3715
4 | 0.8249 | 0.02533 | -0.0413 | 32.5661
4.5 | 0.8561 | 0.02633 | -0.0379 | 32.5142
5 | 0.889 | 0.02725 | -0.0345 | 32.6239
5.5 | 0.9318 | 0.02748 | -0.032 | 33.9083
6 | 0.9551 | 0.02885 | -0.0275 | 33.1057
6.5 | 0.981 | 0.03011 | -0.0231 | 32.5805
7 | 1.0285 | 0.03014 | -0.021 | 34.1241
7.5 | 1.0416 | 0.03182 | -0.015 | 32.7341
8 | 1.0567 | 0.03348 | -0.0093 | 31.5621
8.5 | 1.0994 | 0.03372 | -0.0066 | 32.6038
9 | 1.1182 | 0.03493 | -0.0012 | 32.0126
9.5 | 1.1135 | 0.03734 | 0.0065 | 29.8206
10 | 1.1442 | 0.03809 | 0.0103 | 30.0394
10.5 | 1.2109 | 0.03729 | 0.0102 | 32.4725
11.5 | 1.0458 | 0.05071 | 0.0334 | 20.6232
12 | 0.9782 | 0.06176 | 0.0343 | 15.8387
14 | 1.1672 | 0.05824 | 0.0432 | 20.0412
15 | 0.672 | 0.15162 | 0.0057 | 4.4321
15.5 | 0.7034 | 0.15403 | 0.0063 | 4.5666

## 11. Re 100k Mach 0.10 (1)
BIGFOIL.COM POLAR EXPORT
Horten 16.00% thick 3.00% camber
Horten 16.00% thick 3.00% camber |  |  |  | Cl Max: | 1.59 | at alpha= | 17 | deg
JavaFoil+Calcfoil stall+Eppler ext transition |  |  |  | L/D Max: | 35.819 | at alpha= | 6.5 | deg
Re: | 100000 |  |  | Cd Min: | 0.01347 | at alpha= | -1.5 | deg
Mach: | 0.1 |  |  | Cl=0 at alpha= | -1.2049 | deg
|  |  |  | @ Cl=0.1, Cd= | 0.014437
|  |  |  | @ Cl=0.4, Cd= | 0.015826
|  |  |  | @ Cl=0.6, Cd= | 0.018284
alpha (deg) | Cl | Cd | Cm | Cl/Cd
-20 | -0.988 | 0.24527 | 0.006 | -4.027
-19.5 | -1.001 | 0.23123 | 0.006 | -4.33
-19 | -1.012 | 0.22083 | 0.006 | -4.583
-18.5 | -1.021 | 0.20932 | 0.006 | -4.876
-18 | -1.027 | 0.19798 | 0.006 | -5.188
-17.5 | -1.032 | 0.18648 | 0.006 | -5.533
-17 | -1.034 | 0.17654 | 0.006 | -5.858
-16.5 | -1.035 | 0.16676 | 0.006 | -6.204
-16 | -1.032 | 0.15755 | 0.006 | -6.553
-15.5 | -1.028 | 0.14848 | 0.006 | -6.921
-15 | -1.02 | 0.13935 | 0.006 | -7.323
-14.5 | -1.01 | 0.13137 | 0.006 | -7.692
-14 | -0.998 | 0.12386 | 0.006 | -8.057
-13.5 | -0.983 | 0.11621 | 0.006 | -8.455
-13 | -0.965 | 0.10916 | 0.006 | -8.836
-12.5 | -0.944 | 0.10278 | 0.006 | -9.184
-12 | -0.92 | 0.09637 | 0.006 | -9.545
-11.5 | -0.893 | 0.09059 | 0.006 | -9.861
-11 | -0.864 | 0.0851 | 0.006 | -10.156
-10.5 | -0.833 | 0.08041 | 0.006 | -10.362
-10 | -0.8 | 0.0756 | 0.006 | -10.582
-9.5 | -0.765 | 0.07084 | 0.006 | -10.797
-9 | -0.728 | 0.06647 | 0.006 | -10.953
-8.5 | -0.689 | 0.06238 | 0.006 | -11.049
-8 | -0.649 | 0.05853 | 0.006 | -11.088
-7.5 | -0.607 | 0.05477 | 0.006 | -11.092
-7 | -0.565 | 0.05066 | 0.006 | -11.158
-6.5 | -0.523 | 0.04665 | 0.006 | -11.212
-6 | -0.574 | 0.01967 | 0.009 | -29.169
-5.5 | -0.519 | 0.0192 | 0.009 | -27.051
-5 | -0.462 | 0.01881 | 0.009 | -24.539
-4.5 | -0.403 | 0.01852 | 0.008 | -21.742
-4 | -0.343 | 0.01779 | 0.008 | -19.28
-3.5 | -0.283 | 0.01753 | 0.008 | -16.12
-3 | -0.222 | 0.01568 | 0.007 | -14.135
-2.5 | -0.16 | 0.01606 | 0.007 | -9.983
-2 | -0.099 | 0.01552 | 0.007 | -6.357
-1.5 | -0.036 | 0.01347 | 0.006 | -2.709
-1 | 0.025 | 0.0143 | 0.006 | 1.757
-0.5 | 0.087 | 0.01441 | 0.005 | 6.022
0 | 0.149 | 0.01454 | 0.005 | 10.238
0.5 | 0.21 | 0.01475 | 0.005 | 14.248
1 | 0.271 | 0.01501 | 0.004 | 18.049
1.5 | 0.331 | 0.01534 | 0.004 | 21.585
2 | 0.39 | 0.01574 | 0.004 | 24.786
2.5 | 0.448 | 0.01624 | 0.003 | 27.572
3 | 0.504 | 0.01687 | 0.003 | 29.887
3.5 | 0.56 | 0.01764 | 0.002 | 31.736
4 | 0.614 | 0.01851 | 0.002 | 33.187
4.5 | 0.668 | 0.0195 | 0.002 | 34.271
5 | 0.722 | 0.0206 | 0.001 | 35.034
5.5 | 0.775 | 0.0218 | 0.001 | 35.551
6 | 0.828 | 0.02311 | 0 | 35.803
6.5 | 0.88 | 0.02455 | 0 | 35.819
7 | 0.931 | 0.02612 | 0 | 35.633
7.5 | 0.982 | 0.02782 | -0.001 | 35.28
8 | 1.031 | 0.02967 | -0.001 | 34.762
8.5 | 1.08 | 0.03168 | -0.002 | 34.099
9 | 1.128 | 0.03388 | -0.002 | 33.302
9.5 | 1.175 | 0.03625 | -0.002 | 32.403
10 | 1.22 | 0.03885 | -0.003 | 31.402
10.5 | 1.264 | 0.04167 | -0.003 | 30.322
11 | 1.306 | 0.04477 | -0.004 | 29.164
11.5 | 1.345 | 0.04794 | -0.004 | 28.065
12 | 1.383 | 0.05173 | -0.004 | 26.737
12.5 | 1.418 | 0.05601 | -0.005 | 25.32
13 | 1.45 | 0.06069 | -0.005 | 23.899
13.5 | 1.48 | 0.06569 | -0.005 | 22.526
14 | 1.506 | 0.07105 | -0.006 | 21.195
14.5 | 1.528 | 0.07677 | -0.006 | 19.909
15 | 1.548 | 0.08288 | -0.007 | 18.678
15.5 | 1.564 | 0.08942 | -0.007 | 17.493
16 | 1.577 | 0.0966 | -0.007 | 16.326
16.5 | 1.586 | 0.10431 | -0.007 | 15.202
17 | 1.59 | 0.11281 | -0.008 | 14.093
17.5 | 1.59 | 0.12206 | -0.008 | 13.025
18 | 1.586 | 0.13243 | -0.008 | 11.974
18.5 | 1.578 | 0.14403 | -0.008 | 10.954
19 | 1.565 | 0.1571 | -0.009 | 9.963
19.5 | 1.549 | 0.17153 | -0.009 | 9.03
20 | 1.529 | 0.18732 | -0.009 | 8.165

## 12. Re 100k Mach 0.10 (2)
BIGFOIL.COM POLAR EXPORT
Horten 16.00% thick 3.00% camber
Horten 16.00% thick 3.00% camber |  |  |  | Cl Max: | 1.1746 | at alpha= | 10.5 | deg
XFOIL ncrit=9 |  |  |  | L/D Max: | 33.0337 | at alpha= | 5.5 | deg
Re: | 100000 |  |  | Cd Min: | 0.15525 | at alpha= | 15.5 | deg
Mach: | 0.1 |  |  | Cl=0 at alpha= | -2.6225 | deg
|  |  |  | @ Cl=0.1, Cd= | 0.022203
|  |  |  | @ Cl=0.4, Cd= | 0.023036
|  |  |  | @ Cl=0.6, Cd= | 0.022715
alpha (deg) | Cl | Cd | Cm | Cl/Cd
-13.5 | -0.4118 | 0.14372 | -0.0109 | -2.8653
-13 | -0.4066 | 0.13596 | -0.0136 | -2.9906
-12.5 | -0.3893 | 0.12998 | -0.0146 | -2.9951
-12 | -0.3915 | 0.12231 | -0.0178 | -3.2009
-11.5 | -0.377 | 0.11617 | -0.0187 | -3.2452
-11 | -0.3812 | 0.10843 | -0.0215 | -3.5156
-10.5 | -0.4357 | 0.10092 | -0.0298 | -4.3173
-10 | -0.3734 | 0.09481 | -0.0243 | -3.9384
-9.5 | -0.6851 | 0.05819 | -0.0316 | -11.7735
-9 | -0.6783 | 0.05282 | -0.027 | -12.8417
-8.5 | -0.7338 | 0.04868 | -0.0142 | -15.074
-8 | -0.6542 | 0.04197 | -0.0227 | -15.5873
-7.5 | -0.5882 | 0.03553 | -0.0272 | -16.555
-7 | -0.51 | 0.03148 | -0.0321 | -16.2008
-6.5 | -0.4445 | 0.02837 | -0.0337 | -15.668
-6 | -0.3891 | 0.02626 | -0.0329 | -14.8172
-5.5 | -0.338 | 0.02474 | -0.0313 | -13.6621
-5 | -0.2851 | 0.0233 | -0.03 | -12.2361
-4.5 | -0.2328 | 0.0221 | -0.0287 | -10.5339
-4 | -0.1832 | 0.021 | -0.0271 | -8.7238
-3.5 | -0.1378 | 0.01986 | -0.0247 | -6.9386
-3 | -0.0841 | 0.01807 | -0.0213 | -4.6541
-2.5 | 0.0273 | 0.02104 | -0.0248 | 1.2975
-2 | 0.1436 | 0.0229 | -0.0321 | 6.2707
-1.5 | 0.2531 | 0.02361 | -0.0405 | 10.72
-1 | 0.4015 | 0.02303 | -0.057 | 17.4338
-0.5 | 0.4847 | 0.02214 | -0.0633 | 21.8925
0 | 0.5225 | 0.02229 | -0.0612 | 23.441
0.5 | 0.562 | 0.02241 | -0.0589 | 25.0781
1 | 0.5996 | 0.02271 | -0.0566 | 26.4025
1.5 | 0.6371 | 0.02317 | -0.0543 | 27.4968
2 | 0.6756 | 0.02359 | -0.0518 | 28.6393
2.5 | 0.7159 | 0.02387 | -0.0493 | 29.9916
3 | 0.7512 | 0.02459 | -0.0466 | 30.549
3.5 | 0.7871 | 0.02534 | -0.0437 | 31.0616
4 | 0.8297 | 0.02557 | -0.0412 | 32.4482
4.5 | 0.8607 | 0.02653 | -0.0378 | 32.4425
5 | 0.891 | 0.02765 | -0.0341 | 32.2242
5.5 | 0.9299 | 0.02815 | -0.0311 | 33.0337
6 | 0.9601 | 0.02909 | -0.0272 | 33.0045
6.5 | 0.9812 | 0.03062 | -0.0223 | 32.0444
7 | 1.0148 | 0.03139 | -0.0185 | 32.3288
7.5 | 1.047 | 0.03209 | -0.0146 | 32.627
8 | 1.0528 | 0.03417 | -0.0078 | 30.8107
8.5 | 1.0781 | 0.03526 | -0.0031 | 30.5757
9 | 1.1259 | 0.03518 | -0.0008 | 32.004
9.5 | 1.1023 | 0.03835 | 0.0089 | 28.7432
10 | 1.1048 | 0.04043 | 0.0155 | 27.3262
10.5 | 1.1746 | 0.03936 | 0.0155 | 29.8425
12 | 1.0426 | 0.05548 | 0.0364 | 18.7924
14 | 0.6329 | 0.14264 | 0.0068 | 4.437
14.5 | 0.6421 | 0.1502 | 0.0049 | 4.275
15 | 0.6676 | 0.15357 | 0.0051 | 4.3472
15.5 | 0.7015 | 0.15525 | 0.0062 | 4.5185

## 13. Re 100k Mach 0.25 (1)
BIGFOIL.COM POLAR EXPORT
Horten 16.00% thick 3.00% camber
Horten 16.00% thick 3.00% camber |  |  |  | Cl Max: | 1.529 | at alpha= | 15.5 | deg
JavaFoil+Calcfoil stall+Eppler ext transition |  |  |  | L/D Max: | 34.455 | at alpha= | 6 | deg
Re: | 100000 |  |  | Cd Min: | 0.01453 | at alpha= | -1 | deg
Mach: | 0.25 |  |  | Cl=0 at alpha= | -1.2031 | deg
|  |  |  | @ Cl=0.1, Cd= | 0.014676
|  |  |  | @ Cl=0.4, Cd= | 0.016252
|  |  |  | @ Cl=0.6, Cd= | 0.019015
alpha (deg) | Cl | Cd | Cm | Cl/Cd
-19 | -0.718 | 0.28288 | 0.006 | -2.539
-18.5 | -0.756 | 0.26171 | 0.006 | -2.89
-18 | -0.792 | 0.24057 | 0.006 | -3.29
-17.5 | -0.823 | 0.22447 | 0.006 | -3.667
-17 | -0.851 | 0.20764 | 0.006 | -4.1
-16.5 | -0.876 | 0.19419 | 0.006 | -4.509
-16 | -0.896 | 0.1815 | 0.006 | -4.935
-15.5 | -0.912 | 0.1684 | 0.006 | -5.415
-15 | -0.924 | 0.15648 | 0.006 | -5.902
-14.5 | -0.931 | 0.14655 | 0.006 | -6.353
-14 | -0.934 | 0.13641 | 0.006 | -6.846
-13.5 | -0.932 | 0.12696 | 0.006 | -7.344
-13 | -0.927 | 0.11847 | 0.006 | -7.821
-12.5 | -0.916 | 0.1106 | 0.006 | -8.284
-12 | -0.901 | 0.10275 | 0.006 | -8.767
-11.5 | -0.881 | 0.0961 | 0.006 | -9.172
-11 | -0.858 | 0.08999 | 0.006 | -9.539
-10.5 | -0.832 | 0.08451 | 0.006 | -9.848
-10 | -0.803 | 0.07896 | 0.006 | -10.168
-9.5 | -0.771 | 0.07379 | 0.006 | -10.444
-9 | -0.736 | 0.06898 | 0.006 | -10.67
-8.5 | -0.699 | 0.06458 | 0.006 | -10.822
-8 | -0.659 | 0.06033 | 0.006 | -10.928
-7.5 | -0.618 | 0.05604 | 0.006 | -11.031
-7 | -0.576 | 0.05233 | 0.006 | -11
-6.5 | -0.532 | 0.04863 | 0.006 | -10.944
-6 | -0.489 | 0.04435 | 0.006 | -11.034
-5.5 | -0.531 | 0.01965 | 0.009 | -27.022
-5 | -0.473 | 0.01924 | 0.009 | -24.57
-4.5 | -0.413 | 0.01846 | 0.008 | -22.361
-4 | -0.352 | 0.01814 | 0.008 | -19.39
-3.5 | -0.29 | 0.01748 | 0.008 | -16.588
-3 | -0.228 | 0.01719 | 0.007 | -13.233
-2.5 | -0.165 | 0.01545 | 0.007 | -10.652
-2 | -0.101 | 0.0155 | 0.007 | -6.537
-1.5 | -0.038 | 0.01604 | 0.006 | -2.355
-1 | 0.026 | 0.01453 | 0.006 | 1.775
-0.5 | 0.089 | 0.01465 | 0.006 | 6.082
0 | 0.153 | 0.0148 | 0.005 | 10.311
0.5 | 0.215 | 0.01504 | 0.005 | 14.316
1 | 0.277 | 0.01534 | 0.004 | 18.07
1.5 | 0.338 | 0.01573 | 0.004 | 21.502
2 | 0.398 | 0.01623 | 0.004 | 24.523
2.5 | 0.456 | 0.01686 | 0.003 | 27.073
3 | 0.514 | 0.01761 | 0.003 | 29.165
3.5 | 0.57 | 0.01849 | 0.002 | 30.838
4 | 0.626 | 0.01947 | 0.002 | 32.148
4.5 | 0.681 | 0.02056 | 0.002 | 33.137
5 | 0.736 | 0.02176 | 0.001 | 33.835
5.5 | 0.79 | 0.02308 | 0.001 | 34.25
6 | 0.844 | 0.0245 | 0 | 34.455
6.5 | 0.897 | 0.02607 | 0 | 34.415
7 | 0.95 | 0.02779 | 0 | 34.18
7.5 | 1.001 | 0.02966 | -0.001 | 33.754
8 | 1.052 | 0.0317 | -0.001 | 33.18
8.5 | 1.101 | 0.03393 | -0.002 | 32.462
9 | 1.149 | 0.03636 | -0.002 | 31.611
9.5 | 1.196 | 0.03903 | -0.002 | 30.647
10 | 1.241 | 0.04194 | -0.003 | 29.59
10.5 | 1.284 | 0.04514 | -0.003 | 28.444
11 | 1.325 | 0.0487 | -0.004 | 27.204
11.5 | 1.363 | 0.05264 | -0.004 | 25.887
12 | 1.398 | 0.05709 | -0.004 | 24.488
12.5 | 1.429 | 0.06183 | -0.005 | 23.119
13 | 1.457 | 0.0673 | -0.005 | 21.651
13.5 | 1.481 | 0.0733 | -0.006 | 20.204
14 | 1.5 | 0.07968 | -0.006 | 18.831
14.5 | 1.515 | 0.08645 | -0.006 | 17.519
15 | 1.524 | 0.09398 | -0.007 | 16.218
15.5 | 1.529 | 0.10232 | -0.007 | 14.94
16 | 1.528 | 0.11157 | -0.007 | 13.694
16.5 | 1.52 | 0.12218 | -0.007 | 12.44
17 | 1.504 | 0.13426 | -0.008 | 11.202
17.5 | 1.481 | 0.14832 | -0.008 | 9.987
18 | 1.451 | 0.16452 | -0.008 | 8.821
18.5 | 1.414 | 0.18302 | -0.008 | 7.728
19 | 1.375 | 0.20116 | -0.007 | 6.836
19.5 | 1.337 | 0.21753 | -0.007 | 6.144
20 | 1.298 | 0.23254 | -0.007 | 5.583

## 14. Re 100k Mach 0.25 (2)
BIGFOIL.COM POLAR EXPORT
Horten 16.00% thick 3.00% camber
Horten 16.00% thick 3.00% camber |  |  |  | Cl Max: | 1.0006 | at alpha= | 8 | deg
XFOIL ncrit=9 |  |  |  | L/D Max: | 31.25 | at alpha= | 5 | deg
Re: | 100000 |  |  | Cd Min: | 0.14762 | at alpha= | -13.5 | deg
Mach: | 0.25 |  |  | Cl=0 at alpha= | -2.4405 | deg
|  |  |  | @ Cl=0.1, Cd= | 0.022544
|  |  |  | @ Cl=0.4, Cd= | 0.023871
|  |  |  | @ Cl=0.6, Cd= | 0.02361
alpha (deg) | Cl | Cd | Cm | Cl/Cd
-13.5 | -0.4155 | 0.14762 | -0.0122 | -2.8147
-13 | -0.39 | 0.13896 | -0.0128 | -2.8066
-12.5 | -0.3849 | 0.13328 | -0.0155 | -2.8879
-12 | -0.3718 | 0.12549 | -0.0171 | -2.9628
-11.5 | -0.368 | 0.11938 | -0.0195 | -3.0826
-11 | -0.3575 | 0.11184 | -0.0209 | -3.1965
-10.5 | -0.4134 | 0.10537 | -0.0294 | -3.9233
-10 | -0.3475 | 0.09827 | -0.024 | -3.5362
-9.5 | -0.5337 | 0.06735 | -0.0459 | -7.9243
-9 | -0.5608 | 0.06078 | -0.0406 | -9.2267
-8.5 | -0.6238 | 0.05583 | -0.0296 | -11.1732
-8 | -0.6104 | 0.04656 | -0.0331 | -13.11
-7.5 | -0.5617 | 0.03839 | -0.0366 | -14.6314
-7 | -0.4965 | 0.0336 | -0.0392 | -14.7768
-6.5 | -0.4481 | 0.03024 | -0.0373 | -14.8181
-6 | -0.3982 | 0.02815 | -0.0353 | -14.1456
-5.5 | -0.3469 | 0.0262 | -0.0333 | -13.2405
-5 | -0.2956 | 0.02464 | -0.0315 | -11.9968
-4.5 | -0.2425 | 0.02334 | -0.0298 | -10.3899
-4 | -0.1881 | 0.02202 | -0.0285 | -8.5422
-3.5 | -0.1372 | 0.02092 | -0.0267 | -6.5583
-3 | -0.0978 | 0.01944 | -0.023 | -5.0309
-2.5 | -0.0159 | 0.02023 | -0.0204 | -0.78596
-2 | 0.1178 | 0.0229 | -0.0285 | 5.1441
-1.5 | 0.2426 | 0.02408 | -0.0382 | 10.0748
-1 | 0.3737 | 0.02414 | -0.0507 | 15.4805
-0.5 | 0.5007 | 0.02284 | -0.0645 | 21.9221
0 | 0.5394 | 0.023 | -0.0622 | 23.4522
0.5 | 0.5776 | 0.02336 | -0.0599 | 24.726
1 | 0.6161 | 0.02379 | -0.0575 | 25.8974
1.5 | 0.6566 | 0.02409 | -0.0549 | 27.2561
2 | 0.6949 | 0.02461 | -0.0522 | 28.2365
2.5 | 0.7308 | 0.02541 | -0.0493 | 28.7603
3 | 0.7678 | 0.02616 | -0.0463 | 29.3502
3.5 | 0.8094 | 0.02648 | -0.0435 | 30.5665
4 | 0.8388 | 0.02773 | -0.0397 | 30.2488
4.5 | 0.8684 | 0.02895 | -0.0357 | 29.9965
5 | 0.9125 | 0.0292 | -0.0328 | 31.25
5.5 | 0.9321 | 0.03083 | -0.0276 | 30.2335
6 | 0.9457 | 0.03284 | -0.0217 | 28.7972
6.5 | 0.9815 | 0.03349 | -0.0177 | 29.3073
7 | 0.9976 | 0.035 | -0.0117 | 28.5029
7.5 | 0.9665 | 0.03883 | -0.0013 | 24.8905
8 | 1.0006 | 0.0394 | 0.0031 | 25.3959
8.5 | 0.966 | 0.04307 | 0.0134 | 22.4286

## 15. Re 100k Mach 0.50 (1)
BIGFOIL.COM POLAR EXPORT
Horten 16.00% thick 3.00% camber
Horten 16.00% thick 3.00% camber |  |  |  | Cl Max: | 1.339 | at alpha= | 11 | deg
JavaFoil+Calcfoil stall+Eppler ext transition |  |  |  | L/D Max: | 29.471 | at alpha= | 5.5 | deg
Re: | 100000 |  |  | Cd Min: | 0.01576 | at alpha= | -0.5 | deg
Mach: | 0.5 |  |  | Cl=0 at alpha= | -1.2042 | deg
|  |  |  | @ Cl=0.1, Cd= | 0.015768
|  |  |  | @ Cl=0.4, Cd= | 0.018813
|  |  |  | @ Cl=0.6, Cd= | 0.022253
alpha (deg) | Cl | Cd | Cm | Cl/Cd
-20 | -1.04 | 0.38672 | 0.01 | -2.689
-19.5 | -1.012 | 0.37407 | 0.01 | -2.706
-19 | -0.985 | 0.35843 | 0.009 | -2.749
-18.5 | -0.959 | 0.35328 | 0.009 | -2.714
-18 | -0.93 | 0.35633 | 0.009 | -2.611
-17.5 | -0.904 | 0.34118 | 0.009 | -2.649
-17 | -0.877 | 0.33384 | 0.009 | -2.627
-16.5 | -0.849 | 0.33441 | 0.009 | -2.538
-16 | -0.822 | 0.33018 | 0.009 | -2.489
-15.5 | -0.794 | 0.30944 | 0.008 | -2.565
-15 | -0.767 | 0.31159 | 0.008 | -2.46
-14.5 | -0.739 | 0.28481 | 0.008 | -2.596
-14 | -0.711 | 0.2801 | 0.008 | -2.539
-13.5 | -0.684 | 0.26553 | 0.008 | -2.576
-13 | -0.656 | 0.26192 | 0.007 | -2.505
-12.5 | -0.629 | 0.26081 | 0.007 | -2.411
-12 | -0.601 | 0.24373 | 0.007 | -2.464
-11.5 | -0.573 | 0.23563 | 0.007 | -2.43
-11 | -0.545 | 0.22188 | 0.006 | -2.457
-10.5 | -0.517 | 0.21285 | 0.006 | -2.43
-10 | -0.489 | 0.19102 | 0.006 | -2.561
-9.5 | -0.461 | 0.16544 | 0.005 | -2.789
-9 | -0.512 | 0.11396 | 0.005 | -4.493
-8.5 | -0.647 | 0.08569 | 0.005 | -7.555
-8 | -0.653 | 0.07539 | 0.005 | -8.657
-7.5 | -0.635 | 0.06748 | 0.006 | -9.404
-7 | -0.604 | 0.0611 | 0.006 | -9.894
-6.5 | -0.567 | 0.05602 | 0.006 | -10.116
-6 | -0.524 | 0.05172 | 0.006 | -10.123
-5.5 | -0.477 | 0.04745 | 0.006 | -10.05
-5 | -0.428 | 0.04363 | 0.006 | -9.817
-4.5 | -0.452 | 0.01966 | 0.009 | -23.007
-4 | -0.389 | 0.0191 | 0.009 | -20.356
-3.5 | -0.321 | 0.0191 | 0.009 | -16.828
-3 | -0.253 | 0.01872 | 0.008 | -13.494
-2.5 | -0.183 | 0.01841 | 0.008 | -9.946
-2 | -0.113 | 0.01816 | 0.008 | -6.212
-1.5 | -0.042 | 0.01797 | 0.007 | -2.342
-1 | 0.029 | 0.01775 | 0.007 | 1.633
-0.5 | 0.099 | 0.01576 | 0.006 | 6.292
0 | 0.167 | 0.01627 | 0.006 | 10.283
0.5 | 0.235 | 0.01682 | 0.005 | 13.955
1 | 0.301 | 0.01752 | 0.005 | 17.171
1.5 | 0.366 | 0.01833 | 0.004 | 19.965
2 | 0.43 | 0.01924 | 0.004 | 22.358
2.5 | 0.494 | 0.02026 | 0.003 | 24.368
3 | 0.556 | 0.02138 | 0.003 | 26.023
3.5 | 0.619 | 0.02263 | 0.003 | 27.332
4 | 0.68 | 0.02402 | 0.002 | 28.305
4.5 | 0.74 | 0.02555 | 0.002 | 28.977
5 | 0.8 | 0.02726 | 0.001 | 29.361
5.5 | 0.859 | 0.02915 | 0.001 | 29.471
6 | 0.917 | 0.03126 | 0 | 29.334
6.5 | 0.974 | 0.03361 | 0 | 28.968
7 | 1.029 | 0.03624 | 0 | 28.395
7.5 | 1.083 | 0.03918 | -0.001 | 27.632
8 | 1.134 | 0.04249 | -0.001 | 26.688
8.5 | 1.183 | 0.04623 | -0.002 | 25.582
9 | 1.228 | 0.05051 | -0.002 | 24.306
9.5 | 1.268 | 0.05547 | -0.003 | 22.859
10 | 1.302 | 0.06129 | -0.003 | 21.238
10.5 | 1.327 | 0.06838 | -0.003 | 19.404
11 | 1.339 | 0.07716 | -0.004 | 17.36
11.5 | 1.331 | 0.08816 | -0.004 | 15.099
12 | 1.29 | 0.10251 | -0.005 | 12.586
12.5 | 1.151 | 0.12903 | -0.004 | 8.923
13 | 0.79 | 0.21103 | -0.003 | 3.746
13.5 | 0.819 | 0.23365 | -0.003 | 3.507
14 | 0.849 | 0.27563 | -0.004 | 3.079
14.5 | 0.877 | 0.27564 | -0.004 | 3.182
15 | 0.906 | 0.31113 | -0.005 | 2.912
15.5 | 0.935 | 0.31825 | -0.005 | 2.937
16 | 0.964 | 0.34719 | -0.006 | 2.776

## 16. Re 100k Mach 0.50 (2)
BIGFOIL.COM POLAR EXPORT
Horten 16.00% thick 3.00% camber
Horten 16.00% thick 3.00% camber |  |  |  | Cl Max: | 0.8069 | at alpha= | 20 | deg
XFOIL ncrit=9 |  |  |  | L/D Max: | 23.3626 | at alpha= | 2 | deg
Re: | 100000 |  |  | Cd Min: | 0.2549 | at alpha= | 20 | deg
Mach: | 0.5 |  |  | Cl=0 at alpha= | -2.257 | deg
|  |  |  | @ Cl=0.1, Cd= | 0.023945
|  |  |  | @ Cl=0.4, Cd= | 0.027867
|  |  |  | @ Cl=0.6, Cd= | 0.027465
alpha (deg) | Cl | Cd | Cm | Cl/Cd
-20 | -0.6338 | 0.24963 | 0.0362 | -2.539
-19.5 | -0.6054 | 0.24024 | 0.0338 | -2.52
-19 | -0.5849 | 0.23361 | 0.0293 | -2.5037
-18.5 | -0.5711 | 0.2283 | 0.0237 | -2.5015
-18 | -0.5406 | 0.21894 | 0.0218 | -2.4692
-17.5 | -0.5281 | 0.21438 | 0.0161 | -2.4634
-17 | -0.503 | 0.20539 | 0.0132 | -2.449
-16.5 | -0.4775 | 0.19794 | 0.0105 | -2.4123
-16 | -0.4855 | 0.19732 | 0.003 | -2.4605
-15.5 | -0.4379 | 0.1839 | 0.0034 | -2.3812
-15 | -0.4255 | 0.17845 | -0.001 | -2.3844
-14.5 | -0.4057 | 0.17057 | -0.0041 | -2.3785
-14 | -0.3825 | 0.16363 | -0.0064 | -2.3376
-13.5 | -0.3826 | 0.15823 | -0.0114 | -2.418
-13 | -0.3461 | 0.14947 | -0.0119 | -2.3155
-12.5 | -0.3671 | 0.14606 | -0.0184 | -2.5134
-12 | -0.3157 | 0.1359 | -0.017 | -2.323
-11.5 | -0.3494 | 0.13251 | -0.0243 | -2.6368
-11 | -0.2899 | 0.12247 | -0.0217 | -2.3671
-10.5 | -0.3012 | 0.11608 | -0.0262 | -2.5948
-10 | -0.2694 | 0.10895 | -0.0261 | -2.4727
-9.5 | -0.2708 | 0.10212 | -0.029 | -2.6518
-9 | -0.3359 | 0.084 | -0.046 | -3.9988
-8.5 | -0.3153 | 0.07668 | -0.0485 | -4.1119
-8 | -0.3154 | 0.06014 | -0.0708 | -5.2444
-7.5 | -0.3447 | 0.05044 | -0.0752 | -6.8339
-7 | -0.3751 | 0.04514 | -0.0682 | -8.3097
-6.5 | -0.3904 | 0.04057 | -0.0602 | -9.6229
-6 | -0.3877 | 0.03656 | -0.0523 | -10.6045
-5.5 | -0.3571 | 0.0336 | -0.0466 | -10.628
-5 | -0.321 | 0.03076 | -0.0412 | -10.4356
-4.5 | -0.2727 | 0.02854 | -0.0372 | -9.555
-4 | -0.2154 | 0.02674 | -0.0346 | -8.0553
-3.5 | -0.1546 | 0.02532 | -0.0326 | -6.1058
-3 | -0.093 | 0.02412 | -0.031 | -3.8557
-2.5 | -0.0364 | 0.02307 | -0.0286 | -1.5778
-2 | 0.0385 | 0.02232 | -0.0253 | 1.7249
-1.5 | 0.1702 | 0.0258 | -0.0288 | 6.5969
-1 | 0.3175 | 0.02762 | -0.0394 | 11.4953
-0.5 | 0.4743 | 0.02809 | -0.0541 | 16.885
0 | 0.605 | 0.02744 | -0.0669 | 22.0481
0.5 | 0.6403 | 0.02854 | -0.0637 | 22.4352
1 | 0.6725 | 0.02992 | -0.06 | 22.4766
1.5 | 0.7026 | 0.03144 | -0.0559 | 22.3473
2 | 0.7455 | 0.03191 | -0.0519 | 23.3626
2.5 | 0.7544 | 0.0347 | -0.0461 | 21.7406
3 | 0.7421 | 0.03848 | -0.0386 | 19.2853
3.5 | 0.7132 | 0.0427 | -0.0296 | 16.7026
4 | 0.7429 | 0.04344 | -0.0235 | 17.1017
4.5 | 0.5829 | 0.05354 | -0.0082 | 10.8872
5 | 0.5098 | 0.06087 | -0.001 | 8.3752
5.5 | 0.4839 | 0.06613 | 0.0038 | 7.3174
6 | 0.5248 | 0.06724 | 0.0083 | 7.8049
6.5 | 0.4831 | 0.07476 | 0.0105 | 6.462
7 | 0.4734 | 0.08059 | 0.0123 | 5.8742
7.5 | 0.5254 | 0.08175 | 0.0159 | 6.4269
8 | 0.4866 | 0.09052 | 0.0151 | 5.3756
8.5 | 0.4904 | 0.09617 | 0.0158 | 5.0993
9 | 0.5347 | 0.09863 | 0.0183 | 5.4213
9.5 | 0.5014 | 0.10768 | 0.016 | 4.6564
10 | 0.5201 | 0.11269 | 0.0165 | 4.6153
10.5 | 0.528 | 0.11868 | 0.0159 | 4.4489
11 | 0.5303 | 0.12547 | 0.0147 | 4.2265
11.5 | 0.564 | 0.1298 | 0.0155 | 4.3451
12 | 0.5494 | 0.13833 | 0.012 | 3.9717
12.5 | 0.5753 | 0.14353 | 0.0118 | 4.0082
13 | 0.5738 | 0.15175 | 0.0084 | 3.7812
13.5 | 0.5837 | 0.15989 | 0.0056 | 3.6506
14 | 0.5879 | 0.16997 | 0.0012 | 3.4588
14.5 | 0.6254 | 0.17711 | 0.001 | 3.5311
15 | 0.6164 | 0.18259 | -0.0038 | 3.3759
15.5 | 0.6498 | 0.19052 | -0.0047 | 3.4107
16 | 0.6593 | 0.19591 | -0.0082 | 3.3653
16.5 | 0.6722 | 0.20338 | -0.0118 | 3.3051
17 | 0.713 | 0.21244 | -0.012 | 3.3562
17.5 | 0.7055 | 0.21695 | -0.0185 | 3.2519
18 | 0.7418 | 0.22633 | -0.0194 | 3.2775
18.5 | 0.7436 | 0.23118 | -0.0253 | 3.2165
19 | 0.7733 | 0.24049 | -0.0272 | 3.2155
19.5 | 0.7824 | 0.2458 | -0.0326 | 3.1831
20 | 0.8069 | 0.2549 | -0.0355 | 3.1656

## 17. Re 250k Mach 0.00 (1)
BIGFOIL.COM POLAR EXPORT
Horten 16.00% thick 3.00% camber
Horten 16.00% thick 3.00% camber |  |  |  | Cl Max: | 1.635 | at alpha= | 18 | deg
JavaFoil+Calcfoil stall+Eppler ext transition |  |  |  | L/D Max: | 59.339 | at alpha= | 6.5 | deg
Re: | 250000 |  |  | Cd Min: | 0.01002 | at alpha= | -1.5 | deg
Mach: | 0 |  |  | Cl=0 at alpha= | -1.2016 | deg
|  |  |  | @ Cl=0.1, Cd= | 0.010106
|  |  |  | @ Cl=0.4, Cd= | 0.010301
|  |  |  | @ Cl=0.6, Cd= | 0.012005
alpha (deg) | Cl | Cd | Cm | Cl/Cd
-20 | -1.03 | 0.20292 | 0.007 | -5.076
-19.5 | -1.04 | 0.19345 | 0.007 | -5.377
-19 | -1.048 | 0.18426 | 0.007 | -5.687
-18.5 | -1.053 | 0.17494 | 0.007 | -6.021
-18 | -1.057 | 0.16594 | 0.007 | -6.37
-17.5 | -1.059 | 0.15772 | 0.007 | -6.714
-17 | -1.059 | 0.14967 | 0.007 | -7.073
-16.5 | -1.057 | 0.14173 | 0.007 | -7.455
-16 | -1.052 | 0.13392 | 0.007 | -7.855
-15.5 | -1.045 | 0.12655 | 0.007 | -8.258
-15 | -1.036 | 0.1196 | 0.007 | -8.663
-14.5 | -1.024 | 0.11275 | 0.007 | -9.084
-14 | -1.01 | 0.10634 | 0.007 | -9.498
-13.5 | -0.993 | 0.10012 | 0.007 | -9.92
-13 | -0.974 | 0.09413 | 0.007 | -10.349
-12.5 | -0.953 | 0.08828 | 0.007 | -10.795
-12 | -0.929 | 0.08271 | 0.007 | -11.228
-11.5 | -0.902 | 0.07743 | 0.007 | -11.647
-11 | -0.873 | 0.07236 | 0.007 | -12.069
-10.5 | -0.843 | 0.06768 | 0.007 | -12.454
-10 | -0.811 | 0.06286 | 0.007 | -12.91
-9.5 | -0.78 | 0.05715 | 0.007 | -13.651
-9 | -0.753 | 0.04918 | 0.008 | -15.316
-8.5 | -0.833 | 0.01907 | 0.01 | -43.672
-8 | -0.789 | 0.01845 | 0.01 | -42.753
-7.5 | -0.739 | 0.01741 | 0.01 | -42.42
-7 | -0.686 | 0.01691 | 0.01 | -40.587
-6.5 | -0.632 | 0.0164 | 0.009 | -38.522
-6 | -0.576 | 0.01601 | 0.009 | -35.966
-5.5 | -0.519 | 0.01559 | 0.009 | -33.267
-5 | -0.461 | 0.01527 | 0.009 | -30.157
-4.5 | -0.402 | 0.01381 | 0.008 | -29.074
-4 | -0.342 | 0.01413 | 0.008 | -24.203
-3.5 | -0.282 | 0.01391 | 0.008 | -20.244
-3 | -0.221 | 0.01424 | 0.007 | -15.508
-2.5 | -0.16 | 0.01359 | 0.007 | -11.753
-2 | -0.098 | 0.01341 | 0.007 | -7.327
-1.5 | -0.037 | 0.01002 | 0.006 | -3.649
-1 | 0.025 | 0.01037 | 0.006 | 2.426
-0.5 | 0.087 | 0.01007 | 0.006 | 8.634
0 | 0.149 | 0.01024 | 0.005 | 14.536
0.5 | 0.21 | 0.01004 | 0.005 | 20.965
1 | 0.272 | 0.01026 | 0.004 | 26.52
1.5 | 0.333 | 0.01031 | 0.004 | 32.335
2 | 0.394 | 0.0102 | 0.004 | 38.656
2.5 | 0.455 | 0.01123 | 0.003 | 40.527
3 | 0.516 | 0.01153 | 0.003 | 44.74
3.5 | 0.576 | 0.01185 | 0.002 | 48.575
4 | 0.635 | 0.01223 | 0.002 | 51.903
4.5 | 0.693 | 0.01267 | 0.002 | 54.744
5 | 0.751 | 0.01316 | 0.001 | 57.027
5.5 | 0.807 | 0.01389 | 0.001 | 58.071
6 | 0.861 | 0.01458 | 0 | 59.057
6.5 | 0.914 | 0.0154 | 0 | 59.339
7 | 0.965 | 0.0164 | 0 | 58.874
7.5 | 1.016 | 0.01756 | -0.001 | 57.834
8 | 1.065 | 0.01889 | -0.001 | 56.353
8.5 | 1.113 | 0.0204 | -0.002 | 54.562
9 | 1.16 | 0.02208 | -0.002 | 52.511
9.5 | 1.205 | 0.02397 | -0.002 | 50.282
10 | 1.249 | 0.02607 | -0.003 | 47.919
10.5 | 1.292 | 0.02843 | -0.003 | 45.44
11 | 1.333 | 0.03105 | -0.004 | 42.919
11.5 | 1.371 | 0.03403 | -0.004 | 40.298
12 | 1.408 | 0.03737 | -0.004 | 37.671
12.5 | 1.441 | 0.04118 | -0.005 | 35.004
13 | 1.473 | 0.04537 | -0.005 | 32.458
13.5 | 1.502 | 0.04981 | -0.006 | 30.153
14 | 1.528 | 0.05446 | -0.006 | 28.064
14.5 | 1.552 | 0.05918 | -0.006 | 26.224
15 | 1.573 | 0.06411 | -0.007 | 24.538
15.5 | 1.592 | 0.06919 | -0.007 | 23.005
16 | 1.608 | 0.07459 | -0.007 | 21.551
16.5 | 1.62 | 0.08034 | -0.008 | 20.159
17 | 1.628 | 0.08636 | -0.008 | 18.85
17.5 | 1.633 | 0.09278 | -0.008 | 17.601
18 | 1.635 | 0.0997 | -0.009 | 16.399
18.5 | 1.634 | 0.10687 | -0.009 | 15.289
19 | 1.63 | 0.11463 | -0.009 | 14.219
19.5 | 1.623 | 0.12293 | -0.01 | 13.202
20 | 1.613 | 0.13155 | -0.01 | 12.265

## 18. Re 250k Mach 0.00 (2)
BIGFOIL.COM POLAR EXPORT
Horten 16.00% thick 3.00% camber
Horten 16.00% thick 3.00% camber |  |  |  | Cl Max: | 1.308 | at alpha= | 14 | deg
XFOIL ncrit=9 |  |  |  | L/D Max: | 66.7297 | at alpha= | 8 | deg
Re: | 250000 |  |  | Cd Min: | 0.18049 | at alpha= | -17 | deg
Mach: | 0 |  |  | Cl=0 at alpha= | -1.3764 | deg
|  |  |  | @ Cl=0.1, Cd= | 0.012381
|  |  |  | @ Cl=0.4, Cd= | 0.015003
|  |  |  | @ Cl=0.6, Cd= | 0.015175
alpha (deg) | Cl | Cd | Cm | Cl/Cd
-17 | -0.4928 | 0.18049 | 0.007 | -2.7303
-16.5 | -0.5095 | 0.17181 | -0.0019 | -2.9655
-16 | -0.4728 | 0.1665 | -0.0001 | -2.8396
-15.5 | -0.4556 | 0.16088 | -0.002 | -2.8319
-15 | -0.4688 | 0.15088 | -0.0089 | -3.1071
-14.5 | -0.4415 | 0.14611 | -0.0085 | -3.0217
-14 | -0.7347 | 0.06906 | -0.0552 | -10.6386
-13.5 | -0.8152 | 0.05511 | -0.0605 | -14.7922
-13 | -0.8804 | 0.04661 | -0.0562 | -18.8887
-12.5 | -0.9298 | 0.04114 | -0.0464 | -22.6009
-12 | -0.9381 | 0.03749 | -0.0387 | -25.0227
-11.5 | -0.9118 | 0.03594 | -0.0349 | -25.3701
-11 | -0.9031 | 0.03313 | -0.0284 | -27.2593
-10.5 | -0.8959 | 0.0301 | -0.0211 | -29.7641
-10 | -0.8635 | 0.02822 | -0.0177 | -30.5989
-9.5 | -0.838 | 0.02673 | -0.013 | -31.3505
-9 | -0.7539 | 0.02406 | -0.0196 | -31.3342
-8.5 | -0.6612 | 0.0218 | -0.0275 | -30.3303
-8 | -0.5814 | 0.02037 | -0.0324 | -28.542
-7.5 | -0.532 | 0.01929 | -0.0309 | -27.5791
-7 | -0.4852 | 0.01834 | -0.0289 | -26.4558
-6.5 | -0.4395 | 0.01778 | -0.0267 | -24.7188
-6 | -0.3925 | 0.01694 | -0.0249 | -23.17
-5.5 | -0.3459 | 0.01622 | -0.0229 | -21.3255
-5 | -0.2998 | 0.0156 | -0.0208 | -19.2179
-4.5 | -0.2539 | 0.01504 | -0.0187 | -16.8816
-4 | -0.2079 | 0.01456 | -0.0165 | -14.2788
-3.5 | -0.1641 | 0.01398 | -0.014 | -11.7382
-3 | -0.1217 | 0.01338 | -0.0113 | -9.0957
-2.5 | -0.0938 | 0.0121 | -0.006 | -7.7521
-2 | -0.0718 | 0.01091 | 0.0018 | -6.5811
-1.5 | -0.0149 | 0.01129 | 0.0032 | -1.3198
-1 | 0.0454 | 0.01185 | 0.0038 | 3.8312
-0.5 | 0.1205 | 0.01258 | 0.0015 | 9.5787
0 | 0.2128 | 0.0135 | -0.0042 | 15.763
0.5 | 0.3008 | 0.01424 | -0.0094 | 21.1236
1 | 0.3962 | 0.015 | -0.0162 | 26.4133
1.5 | 0.4722 | 0.01507 | -0.0202 | 31.3338
2 | 0.526 | 0.01514 | -0.02 | 34.7424
2.5 | 0.5983 | 0.01517 | -0.0236 | 39.4397
3 | 0.6538 | 0.01533 | -0.0238 | 42.6484
3.5 | 0.7251 | 0.01526 | -0.0272 | 47.5164
4 | 0.7843 | 0.01541 | -0.0284 | 50.8955
4.5 | 0.8532 | 0.01544 | -0.0315 | 55.2591
5 | 0.9176 | 0.01551 | -0.0337 | 59.1618
5.5 | 0.9852 | 0.01555 | -0.0368 | 63.3569
6 | 1.0241 | 0.01587 | -0.0341 | 64.5306
6.5 | 1.062 | 0.01621 | -0.0312 | 65.5151
7 | 1.0972 | 0.01654 | -0.0279 | 66.3362
7.5 | 1.1318 | 0.01698 | -0.0244 | 66.6549
8 | 1.1651 | 0.01746 | -0.0208 | 66.7297
8.5 | 1.1935 | 0.01791 | -0.0162 | 66.6387
9 | 1.2202 | 0.0185 | -0.0115 | 65.9568
9.5 | 1.2444 | 0.01914 | -0.0063 | 65.0157
10 | 1.2614 | 0.01975 | 0.0001 | 63.8684
10.5 | 1.2751 | 0.02052 | 0.0069 | 62.1394
11 | 1.2814 | 0.02135 | 0.0148 | 60.0187
11.5 | 1.2826 | 0.0223 | 0.0229 | 57.5157
12 | 1.2888 | 0.02373 | 0.0289 | 54.311
12.5 | 1.2962 | 0.02563 | 0.0334 | 50.5735
13 | 1.3027 | 0.02804 | 0.0369 | 46.4586
13.5 | 1.3063 | 0.03112 | 0.0392 | 41.9762
14 | 1.308 | 0.0348 | 0.0408 | 37.5862
14.5 | 1.3075 | 0.03899 | 0.0418 | 33.5342
15 | 1.3039 | 0.04371 | 0.0423 | 29.8307
15.5 | 1.2986 | 0.04885 | 0.0424 | 26.5834
16 | 1.2898 | 0.05491 | 0.0415 | 23.4893
16.5 | 1.2806 | 0.0613 | 0.0403 | 20.8907
17 | 1.2713 | 0.06788 | 0.0389 | 18.7286
17.5 | 1.2637 | 0.0744 | 0.0373 | 16.9852
18 | 1.252 | 0.08189 | 0.035 | 15.2888
18.5 | 1.2413 | 0.08934 | 0.0326 | 13.8941
19 | 1.2358 | 0.09604 | 0.0305 | 12.8676

## 19. Re 250k Mach 0.10 (1)
BIGFOIL.COM POLAR EXPORT
Horten 16.00% thick 3.00% camber
Horten 16.00% thick 3.00% camber |  |  |  | Cl Max: | 1.621 | at alpha= | 17.5 | deg
JavaFoil+Calcfoil stall+Eppler ext transition |  |  |  | L/D Max: | 58.834 | at alpha= | 6.5 | deg
Re: | 250000 |  |  | Cd Min: | 0.01007 | at alpha= | -1.5 | deg
Mach: | 0.1 |  |  | Cl=0 at alpha= | -1.2016 | deg
|  |  |  | @ Cl=0.1, Cd= | 0.010135
|  |  |  | @ Cl=0.4, Cd= | 0.010318
|  |  |  | @ Cl=0.6, Cd= | 0.012057
alpha (deg) | Cl | Cd | Cm | Cl/Cd
-20 | -0.99 | 0.20904 | 0.007 | -4.736
-19.5 | -1.004 | 0.19855 | 0.007 | -5.055
-19 | -1.015 | 0.18766 | 0.007 | -5.406
-18.5 | -1.023 | 0.17855 | 0.007 | -5.731
-18 | -1.03 | 0.16997 | 0.007 | -6.06
-17.5 | -1.035 | 0.16115 | 0.007 | -6.421
-17 | -1.037 | 0.15254 | 0.007 | -6.8
-16.5 | -1.038 | 0.14399 | 0.007 | -7.209
-16 | -1.036 | 0.136 | 0.007 | -7.617
-15.5 | -1.032 | 0.12856 | 0.007 | -8.024
-15 | -1.025 | 0.12119 | 0.007 | -8.455
-14.5 | -1.015 | 0.11424 | 0.007 | -8.883
-14 | -1.003 | 0.10769 | 0.007 | -9.312
-13.5 | -0.988 | 0.10141 | 0.007 | -9.737
-13 | -0.97 | 0.09533 | 0.007 | -10.173
-12.5 | -0.95 | 0.08935 | 0.007 | -10.628
-12 | -0.926 | 0.08379 | 0.007 | -11.055
-11.5 | -0.901 | 0.07832 | 0.007 | -11.5
-11 | -0.873 | 0.07309 | 0.007 | -11.94
-10.5 | -0.843 | 0.06849 | 0.007 | -12.305
-10 | -0.812 | 0.06367 | 0.007 | -12.749
-9.5 | -0.78 | 0.05818 | 0.007 | -13.41
-9 | -0.751 | 0.0512 | 0.008 | -14.666
-8.5 | -0.832 | 0.01947 | 0.01 | -42.738
-8 | -0.791 | 0.0186 | 0.01 | -42.52
-7.5 | -0.741 | 0.01752 | 0.01 | -42.306
-7 | -0.689 | 0.01699 | 0.01 | -40.527
-6.5 | -0.634 | 0.01647 | 0.009 | -38.507
-6 | -0.578 | 0.01608 | 0.009 | -35.973
-5.5 | -0.521 | 0.01572 | 0.009 | -33.151
-5 | -0.463 | 0.01532 | 0.009 | -30.194
-4.5 | -0.403 | 0.01385 | 0.008 | -29.141
-4 | -0.343 | 0.01417 | 0.008 | -24.244
-3.5 | -0.283 | 0.01393 | 0.008 | -20.317
-3 | -0.222 | 0.01427 | 0.007 | -15.556
-2.5 | -0.16 | 0.01362 | 0.007 | -11.786
-2 | -0.099 | 0.01343 | 0.007 | -7.357
-1.5 | -0.037 | 0.01007 | 0.006 | -3.651
-1 | 0.025 | 0.01042 | 0.006 | 2.428
-0.5 | 0.087 | 0.0101 | 0.006 | 8.649
0 | 0.15 | 0.01027 | 0.005 | 14.566
0.5 | 0.212 | 0.01008 | 0.005 | 20.979
1 | 0.273 | 0.0103 | 0.004 | 26.54
1.5 | 0.335 | 0.01035 | 0.004 | 32.352
2 | 0.396 | 0.01025 | 0.004 | 38.666
2.5 | 0.457 | 0.01128 | 0.003 | 40.568
3 | 0.518 | 0.01158 | 0.003 | 44.74
3.5 | 0.578 | 0.01191 | 0.002 | 48.543
4 | 0.638 | 0.01231 | 0.002 | 51.824
4.5 | 0.696 | 0.01275 | 0.002 | 54.628
5 | 0.754 | 0.01325 | 0.001 | 56.877
5.5 | 0.81 | 0.01386 | 0.001 | 58.418
6 | 0.864 | 0.01473 | 0 | 58.655
6.5 | 0.917 | 0.01558 | 0 | 58.834
7 | 0.968 | 0.01661 | 0 | 58.296
7.5 | 1.019 | 0.01781 | -0.001 | 57.209
8 | 1.068 | 0.01918 | -0.001 | 55.695
8.5 | 1.116 | 0.02073 | -0.002 | 53.854
9 | 1.163 | 0.02245 | -0.002 | 51.818
9.5 | 1.209 | 0.02438 | -0.002 | 49.581
10 | 1.253 | 0.02654 | -0.003 | 47.209
10.5 | 1.295 | 0.02896 | -0.003 | 44.735
11 | 1.336 | 0.03164 | -0.004 | 42.229
11.5 | 1.374 | 0.0347 | -0.004 | 39.602
12 | 1.41 | 0.03816 | -0.004 | 36.967
12.5 | 1.444 | 0.04205 | -0.005 | 34.333
13 | 1.474 | 0.04639 | -0.005 | 31.783
13.5 | 1.503 | 0.05092 | -0.006 | 29.517
14 | 1.529 | 0.05565 | -0.006 | 27.466
14.5 | 1.551 | 0.06048 | -0.006 | 25.646
15 | 1.571 | 0.06554 | -0.007 | 23.972
15.5 | 1.588 | 0.07079 | -0.007 | 22.436
16 | 1.602 | 0.07639 | -0.007 | 20.976
16.5 | 1.613 | 0.08231 | -0.008 | 19.592
17 | 1.619 | 0.08861 | -0.008 | 18.268
17.5 | 1.621 | 0.09528 | -0.008 | 17.016
18 | 1.621 | 0.10235 | -0.009 | 15.835
18.5 | 1.617 | 0.11007 | -0.009 | 14.687
19 | 1.609 | 0.11815 | -0.009 | 13.623
19.5 | 1.599 | 0.12688 | -0.01 | 12.604
20 | 1.586 | 0.13614 | -0.01 | 11.649

## 20. Re 250k Mach 0.10 (2)
BIGFOIL.COM POLAR EXPORT
Horten 16.00% thick 3.00% camber
Horten 16.00% thick 3.00% camber |  |  |  | Cl Max: | 1.3017 | at alpha= | 13.5 | deg
XFOIL ncrit=9 |  |  |  | L/D Max: | 66.309 | at alpha= | 7.5 | deg
Re: | 250000 |  |  | Cd Min: | 0.18114 | at alpha= | -17 | deg
Mach: | 0.1 |  |  | Cl=0 at alpha= | -1.3634 | deg
|  |  |  | @ Cl=0.1, Cd= | 0.012402
|  |  |  | @ Cl=0.4, Cd= | 0.015046
|  |  |  | @ Cl=0.6, Cd= | 0.015239
alpha (deg) | Cl | Cd | Cm | Cl/Cd
-17 | -0.4923 | 0.18114 | 0.0072 | -2.7178
-16.5 | -0.5032 | 0.17313 | -0.0007 | -2.9065
-16 | -0.4717 | 0.16716 | 0 | -2.8218
-15.5 | -0.4543 | 0.16152 | -0.0018 | -2.8127
-15 | -0.4671 | 0.15166 | -0.0088 | -3.0799
-14.5 | -0.4393 | 0.14681 | -0.0084 | -2.9923
-13.5 | -0.7737 | 0.05943 | -0.0603 | -13.0187
-13 | -0.8422 | 0.0495 | -0.0593 | -17.0141
-12.5 | -0.8985 | 0.04303 | -0.0514 | -20.8808
-12 | -0.9183 | 0.03899 | -0.0429 | -23.5522
-11.5 | -0.895 | 0.03743 | -0.0387 | -23.9113
-11 | -0.8908 | 0.03449 | -0.0318 | -25.8278
-10.5 | -0.8903 | 0.03119 | -0.0236 | -28.5444
-10 | -0.8624 | 0.02885 | -0.0195 | -29.8925
-9.5 | -0.8376 | 0.02739 | -0.0146 | -30.5805
-9 | -0.7542 | 0.02444 | -0.0211 | -30.8592
-8.5 | -0.6613 | 0.02218 | -0.0289 | -29.8151
-8 | -0.583 | 0.02061 | -0.0333 | -28.2872
-7.5 | -0.5344 | 0.0195 | -0.0316 | -27.4051
-7 | -0.4879 | 0.01863 | -0.0293 | -26.1889
-6.5 | -0.4412 | 0.0179 | -0.0273 | -24.648
-6 | -0.3938 | 0.01706 | -0.0254 | -23.0832
-5.5 | -0.3469 | 0.01633 | -0.0234 | -21.2431
-5 | -0.3003 | 0.01569 | -0.0213 | -19.1396
-4.5 | -0.2542 | 0.01512 | -0.0191 | -16.8122
-4 | -0.2082 | 0.01462 | -0.0169 | -14.2408
-3.5 | -0.1638 | 0.01405 | -0.0144 | -11.6584
-3 | -0.1206 | 0.01348 | -0.0117 | -8.9466
-2.5 | -0.09 | 0.01233 | -0.0069 | -7.2993
-2 | -0.0721 | 0.01094 | 0.0017 | -6.5905
-1.5 | -0.0165 | 0.01129 | 0.0034 | -1.4615
-1 | 0.0439 | 0.01185 | 0.0041 | 3.7046
-0.5 | 0.1201 | 0.0126 | 0.0017 | 9.5317
0 | 0.2118 | 0.01351 | -0.0037 | 15.6773
0.5 | 0.2999 | 0.01427 | -0.0089 | 21.0161
1 | 0.3964 | 0.01504 | -0.0158 | 26.3564
1.5 | 0.4744 | 0.01517 | -0.0201 | 31.2722
2 | 0.5277 | 0.0152 | -0.0197 | 34.7171
2.5 | 0.601 | 0.01524 | -0.0233 | 39.4357
3 | 0.6563 | 0.01541 | -0.0234 | 42.5892
3.5 | 0.7286 | 0.01535 | -0.027 | 47.4658
4 | 0.7877 | 0.01551 | -0.028 | 50.7866
4.5 | 0.8574 | 0.01553 | -0.0312 | 55.2093
5 | 0.9219 | 0.01568 | -0.0334 | 58.7946
5.5 | 0.9901 | 0.01567 | -0.0364 | 63.1844
6 | 1.0298 | 0.016 | -0.0338 | 64.3625
6.5 | 1.0679 | 0.01638 | -0.0309 | 65.1954
7 | 1.1031 | 0.01669 | -0.0274 | 66.0935
7.5 | 1.1372 | 0.01715 | -0.0238 | 66.309
8 | 1.17 | 0.01765 | -0.0199 | 66.289
8.5 | 1.1986 | 0.01812 | -0.0153 | 66.1479
9 | 1.2239 | 0.01872 | -0.0102 | 65.3793
9.5 | 1.2464 | 0.01938 | -0.0046 | 64.3137
10 | 1.2636 | 0.02005 | 0.0018 | 63.0224
10.5 | 1.2741 | 0.02082 | 0.0092 | 61.196
11 | 1.2761 | 0.02167 | 0.0179 | 58.8879
11.5 | 1.2803 | 0.02277 | 0.0252 | 56.2275
12 | 1.2853 | 0.02434 | 0.031 | 52.8061
12.5 | 1.2921 | 0.02644 | 0.0352 | 48.8691
13 | 1.2977 | 0.02909 | 0.0384 | 44.6098
13.5 | 1.3017 | 0.03228 | 0.0407 | 40.3253
14 | 1.3014 | 0.03627 | 0.042 | 35.8809
14.5 | 1.2994 | 0.04074 | 0.0428 | 31.8949
15 | 1.2947 | 0.0457 | 0.0431 | 28.3304
15.5 | 1.2883 | 0.05114 | 0.0429 | 25.1916
16 | 1.281 | 0.05702 | 0.0422 | 22.4658
16.5 | 1.27 | 0.06381 | 0.0406 | 19.9028
17 | 1.2594 | 0.07074 | 0.0389 | 17.8032
17.5 | 1.251 | 0.0775 | 0.0372 | 16.1419
18 | 1.2456 | 0.08395 | 0.0355 | 14.8374
18.5 | 1.2293 | 0.09246 | 0.0324 | 13.2955

## 21. Re 250k Mach 0.25 (1)
BIGFOIL.COM POLAR EXPORT
Horten 16.00% thick 3.00% camber
Horten 16.00% thick 3.00% camber |  |  |  | Cl Max: | 1.555 | at alpha= | 16 | deg
JavaFoil+Calcfoil stall+Eppler ext transition |  |  |  | L/D Max: | 56.901 | at alpha= | 6 | deg
Re: | 250000 |  |  | Cd Min: | 0.00995 | at alpha= | -1 | deg
Mach: | 0.25 |  |  | Cl=0 at alpha= | -1.2031 | deg
|  |  |  | @ Cl=0.1, Cd= | 0.010114
|  |  |  | @ Cl=0.4, Cd= | 0.010947
|  |  |  | @ Cl=0.6, Cd= | 0.012319
alpha (deg) | Cl | Cd | Cm | Cl/Cd
-19 | -0.719 | 0.23101 | 0.006 | -3.113
-18.5 | -0.758 | 0.21544 | 0.006 | -3.516
-18 | -0.793 | 0.20063 | 0.006 | -3.951
-17.5 | -0.825 | 0.18567 | 0.006 | -4.441
-17 | -0.853 | 0.17371 | 0.006 | -4.909
-16.5 | -0.877 | 0.16374 | 0.007 | -5.358
-16 | -0.897 | 0.15299 | 0.006 | -5.866
-15.5 | -0.914 | 0.14289 | 0.006 | -6.395
-15 | -0.926 | 0.13381 | 0.007 | -6.92
-14.5 | -0.934 | 0.12515 | 0.007 | -7.46
-14 | -0.937 | 0.1167 | 0.007 | -8.027
-13.5 | -0.935 | 0.10918 | 0.007 | -8.568
-13 | -0.93 | 0.10223 | 0.007 | -9.097
-12.5 | -0.92 | 0.09552 | 0.007 | -9.632
-12 | -0.905 | 0.08924 | 0.007 | -10.14
-11.5 | -0.886 | 0.08327 | 0.007 | -10.642
-11 | -0.864 | 0.07808 | 0.007 | -11.064
-10.5 | -0.839 | 0.07278 | 0.007 | -11.525
-10 | -0.81 | 0.06768 | 0.007 | -11.973
-9.5 | -0.78 | 0.06251 | 0.007 | -12.48
-9 | -0.748 | 0.05726 | 0.007 | -13.068
-8.5 | -0.716 | 0.05114 | 0.007 | -14.01
-8 | -0.793 | 0.01975 | 0.01 | -40.16
-7.5 | -0.753 | 0.0183 | 0.01 | -41.164
-7 | -0.702 | 0.0176 | 0.01 | -39.893
-6.5 | -0.648 | 0.01706 | 0.01 | -37.981
-6 | -0.592 | 0.01651 | 0.009 | -35.831
-5.5 | -0.533 | 0.01609 | 0.009 | -33.146
-5 | -0.474 | 0.01573 | 0.009 | -30.134
-4.5 | -0.414 | 0.01541 | 0.008 | -26.851
-4 | -0.352 | 0.01396 | 0.008 | -25.247
-3.5 | -0.29 | 0.01381 | 0.008 | -21.021
-3 | -0.228 | 0.01361 | 0.007 | -16.737
-2.5 | -0.165 | 0.01391 | 0.007 | -11.846
-2 | -0.101 | 0.01371 | 0.007 | -7.396
-1.5 | -0.038 | 0.01305 | 0.006 | -2.898
-1 | 0.026 | 0.00995 | 0.006 | 2.61
-0.5 | 0.09 | 0.01012 | 0.006 | 8.865
0 | 0.154 | 0.01008 | 0.005 | 15.231
0.5 | 0.217 | 0.01029 | 0.005 | 21.108
1 | 0.281 | 0.01015 | 0.005 | 27.653
1.5 | 0.344 | 0.01004 | 0.004 | 34.226
2 | 0.407 | 0.01106 | 0.004 | 36.763
2.5 | 0.469 | 0.01155 | 0.003 | 40.617
3 | 0.531 | 0.01189 | 0.003 | 44.658
3.5 | 0.592 | 0.01226 | 0.003 | 48.306
4 | 0.653 | 0.01271 | 0.002 | 51.373
4.5 | 0.712 | 0.01322 | 0.002 | 53.831
5 | 0.77 | 0.01384 | 0.001 | 55.604
5.5 | 0.826 | 0.01457 | 0.001 | 56.657
6 | 0.88 | 0.01547 | 0 | 56.901
6.5 | 0.933 | 0.01653 | 0 | 56.483
7 | 0.986 | 0.01788 | 0 | 55.125
7.5 | 1.037 | 0.01927 | -0.001 | 53.784
8 | 1.087 | 0.02084 | -0.001 | 52.133
8.5 | 1.135 | 0.02261 | -0.002 | 50.228
9 | 1.183 | 0.02457 | -0.002 | 48.142
9.5 | 1.229 | 0.02676 | -0.003 | 45.907
10 | 1.272 | 0.02922 | -0.003 | 43.54
10.5 | 1.314 | 0.032 | -0.003 | 41.068
11 | 1.353 | 0.03512 | -0.004 | 38.533
11.5 | 1.39 | 0.0387 | -0.004 | 35.915
12 | 1.423 | 0.04278 | -0.005 | 33.27
12.5 | 1.453 | 0.04739 | -0.005 | 30.661
13 | 1.48 | 0.05236 | -0.005 | 28.261
13.5 | 1.503 | 0.05763 | -0.006 | 26.08
14 | 1.522 | 0.06299 | -0.006 | 24.166
14.5 | 1.537 | 0.06861 | -0.006 | 22.405
15 | 1.548 | 0.07459 | -0.007 | 20.749
15.5 | 1.554 | 0.08102 | -0.007 | 19.18
16 | 1.555 | 0.08796 | -0.008 | 17.682
16.5 | 1.55 | 0.09542 | -0.008 | 16.248
17 | 1.539 | 0.10353 | -0.008 | 14.864
17.5 | 1.522 | 0.11247 | -0.008 | 13.531
18 | 1.499 | 0.12214 | -0.009 | 12.275
18.5 | 1.471 | 0.13293 | -0.009 | 11.065
19 | 1.437 | 0.14478 | -0.009 | 9.926
19.5 | 1.398 | 0.15825 | -0.009 | 8.832
20 | 1.353 | 0.17313 | -0.01 | 7.816

## 22. Re 250k Mach 0.25 (2)
BIGFOIL.COM POLAR EXPORT
Horten 16.00% thick 3.00% camber
Horten 16.00% thick 3.00% camber |  |  |  | Cl Max: | 1.2689 | at alpha= | 13 | deg
XFOIL ncrit=9 |  |  |  | L/D Max: | 64.0531 | at alpha= | 7 | deg
Re: | 250000 |  |  | Cd Min: | 0.15576 | at alpha= | -15 | deg
Mach: | 0.25 |  |  | Cl=0 at alpha= | -1.3771 | deg
|  |  |  | @ Cl=0.1, Cd= | 0.012518
|  |  |  | @ Cl=0.4, Cd= | 0.015206
|  |  |  | @ Cl=0.6, Cd= | 0.015629
alpha (deg) | Cl | Cd | Cm | Cl/Cd
-15 | -0.4584 | 0.15576 | -0.0081 | -2.943
-14.5 | -0.4285 | 0.1504 | -0.0077 | -2.8491
-14 | -0.4542 | 0.13996 | -0.0173 | -3.2452
-13.5 | -0.4173 | 0.13529 | -0.0145 | -3.0845
-13 | -0.4015 | 0.12927 | -0.016 | -3.1059
-12 | -0.6104 | 0.06542 | -0.055 | -9.3305
-11.5 | -0.7031 | 0.05068 | -0.0601 | -13.8733
-11 | -0.7653 | 0.04306 | -0.0537 | -17.7729
-10.5 | -0.8126 | 0.03797 | -0.0421 | -21.4011
-10 | -0.8376 | 0.03352 | -0.0312 | -24.9881
-9.5 | -0.8187 | 0.03153 | -0.0254 | -25.9657
-9 | -0.751 | 0.02741 | -0.0294 | -27.3988
-8.5 | -0.6537 | 0.02426 | -0.0377 | -26.9456
-8 | -0.5941 | 0.02222 | -0.0378 | -26.7372
-7.5 | -0.5501 | 0.02114 | -0.0345 | -26.0218
-7 | -0.5005 | 0.01984 | -0.0325 | -25.2268
-6.5 | -0.4513 | 0.01876 | -0.0304 | -24.0565
-6 | -0.4013 | 0.01786 | -0.0283 | -22.4692
-5.5 | -0.3519 | 0.0172 | -0.0261 | -20.4593
-5 | -0.3027 | 0.01642 | -0.024 | -18.4348
-4.5 | -0.2541 | 0.01578 | -0.0218 | -16.1027
-4 | -0.2075 | 0.01509 | -0.0193 | -13.7508
-3.5 | -0.1611 | 0.01453 | -0.0167 | -11.0874
-3 | -0.1161 | 0.01395 | -0.0139 | -8.3226
-2.5 | -0.0765 | 0.01318 | -0.0102 | -5.8042
-2 | -0.0695 | 0.01133 | 0 | -6.1342
-1.5 | -0.0161 | 0.01141 | 0.0029 | -1.411
-1 | 0.0494 | 0.01199 | 0.0032 | 4.1201
-0.5 | 0.1136 | 0.01266 | 0.0036 | 8.9731
0 | 0.204 | 0.01365 | -0.0009 | 14.9451
0.5 | 0.3069 | 0.01451 | -0.0083 | 21.1509
1 | 0.4166 | 0.01533 | -0.0171 | 27.1755
1.5 | 0.4845 | 0.01545 | -0.019 | 31.3592
2 | 0.5481 | 0.01559 | -0.0202 | 35.1572
2.5 | 0.6154 | 0.01564 | -0.0221 | 39.3478
3 | 0.6784 | 0.01576 | -0.0233 | 43.0457
3.5 | 0.7469 | 0.01587 | -0.0255 | 47.0636
4 | 0.8103 | 0.01607 | -0.0268 | 50.4231
4.5 | 0.8803 | 0.0161 | -0.0295 | 54.677
5 | 0.9459 | 0.01632 | -0.0313 | 57.9596
5.5 | 1.0167 | 0.01646 | -0.0342 | 61.7679
6 | 1.0623 | 0.01683 | -0.0322 | 63.1194
6.5 | 1.0982 | 0.01719 | -0.0283 | 63.886
7 | 1.1331 | 0.01769 | -0.0243 | 64.0531
7.5 | 1.1667 | 0.01823 | -0.02 | 63.9989
8 | 1.1949 | 0.01875 | -0.0149 | 63.728
8.5 | 1.2193 | 0.01943 | -0.0091 | 62.7535
9 | 1.24 | 0.02015 | -0.0027 | 61.5385
9.5 | 1.2528 | 0.02087 | 0.005 | 60.0287
10 | 1.2541 | 0.02171 | 0.0144 | 57.766
10.5 | 1.2533 | 0.02267 | 0.0236 | 55.2845
11 | 1.2548 | 0.02406 | 0.031 | 52.153
11.5 | 1.2585 | 0.02609 | 0.0364 | 48.2369
12 | 1.2639 | 0.02864 | 0.0403 | 44.1306
12.5 | 1.2682 | 0.03174 | 0.0432 | 39.9559
13 | 1.2689 | 0.03553 | 0.0451 | 35.7135
13.5 | 1.265 | 0.04016 | 0.0462 | 31.499
14 | 1.2589 | 0.04528 | 0.0467 | 27.8026
14.5 | 1.2522 | 0.05079 | 0.0467 | 24.6545
15 | 1.2457 | 0.0566 | 0.0462 | 22.0088
15.5 | 1.2365 | 0.06309 | 0.045 | 19.599
16 | 1.2225 | 0.07054 | 0.0432 | 17.3306
16.5 | 1.2103 | 0.07794 | 0.0412 | 15.5286
17 | 1.2006 | 0.08521 | 0.0391 | 14.0899
17.5 | 1.196 | 0.09187 | 0.0372 | 13.0184
18 | 1.1762 | 0.10115 | 0.0335 | 11.6283

## 23. Re 250k Mach 0.50 (1)
BIGFOIL.COM POLAR EXPORT
Horten 16.00% thick 3.00% camber
Horten 16.00% thick 3.00% camber |  |  |  | Cl Max: | 1.36 | at alpha= | 11 | deg
JavaFoil+Calcfoil stall+Eppler ext transition |  |  |  | L/D Max: | 47.358 | at alpha= | 4.5 | deg
Re: | 250000 |  |  | Cd Min: | 0.01107 | at alpha= | -0.5 | deg
Mach: | 0.5 |  |  | Cl=0 at alpha= | -1.2042 | deg
|  |  |  | @ Cl=0.1, Cd= | 0.01107
|  |  |  | @ Cl=0.4, Cd= | 0.012247
|  |  |  | @ Cl=0.6, Cd= | 0.013509
alpha (deg) | Cl | Cd | Cm | Cl/Cd
-20 | -1.04 | 0.28357 | 0.01 | -3.667
-19.5 | -1.012 | 0.2852 | 0.01 | -3.549
-19 | -0.985 | 0.27599 | 0.009 | -3.57
-18.5 | -0.959 | 0.27109 | 0.009 | -3.536
-18 | -0.93 | 0.25727 | 0.009 | -3.617
-17.5 | -0.904 | 0.2604 | 0.009 | -3.471
-17 | -0.877 | 0.25354 | 0.009 | -3.459
-16.5 | -0.849 | 0.23891 | 0.009 | -3.552
-16 | -0.822 | 0.23471 | 0.009 | -3.501
-15.5 | -0.794 | 0.21922 | 0.008 | -3.62
-15 | -0.767 | 0.22008 | 0.008 | -3.483
-14.5 | -0.74 | 0.21396 | 0.008 | -3.456
-14 | -0.711 | 0.20945 | 0.008 | -3.396
-13.5 | -0.684 | 0.1985 | 0.008 | -3.447
-13 | -0.656 | 0.19353 | 0.007 | -3.39
-12.5 | -0.629 | 0.19145 | 0.007 | -3.284
-12 | -0.601 | 0.17882 | 0.007 | -3.359
-11.5 | -0.573 | 0.171 | 0.007 | -3.349
-11 | -0.545 | 0.16077 | 0.006 | -3.391
-10.5 | -0.517 | 0.1534 | 0.006 | -3.372
-10 | -0.489 | 0.14171 | 0.006 | -3.453
-9.5 | -0.461 | 0.12605 | 0.005 | -3.661
-9 | -0.512 | 0.09203 | 0.005 | -5.564
-8.5 | -0.648 | 0.073 | 0.006 | -8.882
-8 | -0.655 | 0.06469 | 0.006 | -10.123
-7.5 | -0.638 | 0.05831 | 0.006 | -10.939
-7 | -0.61 | 0.05263 | 0.007 | -11.592
-6.5 | -0.577 | 0.04624 | 0.007 | -12.474
-6 | -0.635 | 0.01889 | 0.01 | -33.613
-5.5 | -0.581 | 0.01779 | 0.01 | -32.674
-5 | -0.52 | 0.01716 | 0.01 | -30.317
-4.5 | -0.456 | 0.01658 | 0.009 | -27.508
-4 | -0.39 | 0.01612 | 0.009 | -24.178
-3.5 | -0.322 | 0.01533 | 0.009 | -21.009
-3 | -0.253 | 0.01499 | 0.008 | -16.887
-2.5 | -0.183 | 0.01435 | 0.008 | -12.775
-2 | -0.113 | 0.01299 | 0.008 | -8.699
-1.5 | -0.042 | 0.01252 | 0.007 | -3.367
-1 | 0.029 | 0.01271 | 0.007 | 2.282
-0.5 | 0.1 | 0.01107 | 0.006 | 9.031
0 | 0.171 | 0.01126 | 0.006 | 15.177
0.5 | 0.241 | 0.0115 | 0.005 | 20.999
1 | 0.312 | 0.01179 | 0.005 | 26.432
1.5 | 0.381 | 0.01213 | 0.005 | 31.395
2 | 0.449 | 0.01255 | 0.004 | 35.809
2.5 | 0.517 | 0.01266 | 0.004 | 40.829
3 | 0.582 | 0.01329 | 0.003 | 43.819
3.5 | 0.646 | 0.01407 | 0.003 | 45.939
4 | 0.709 | 0.01516 | 0.002 | 46.757
4.5 | 0.77 | 0.01626 | 0.002 | 47.358
5 | 0.83 | 0.01753 | 0.001 | 47.347
5.5 | 0.889 | 0.01899 | 0.001 | 46.816
6 | 0.947 | 0.02063 | 0 | 45.907
6.5 | 1.003 | 0.02247 | 0 | 44.654
7 | 1.059 | 0.02468 | 0 | 42.884
7.5 | 1.112 | 0.02704 | -0.001 | 41.112
8 | 1.163 | 0.02974 | -0.001 | 39.104
8.5 | 1.211 | 0.03285 | -0.002 | 36.864
9 | 1.255 | 0.03644 | -0.002 | 34.441
9.5 | 1.294 | 0.04068 | -0.003 | 31.81
10 | 1.326 | 0.04578 | -0.003 | 28.965
10.5 | 1.349 | 0.0522 | -0.004 | 25.843
11 | 1.36 | 0.06014 | -0.004 | 22.61
11.5 | 1.35 | 0.06975 | -0.004 | 19.36
12 | 1.31 | 0.0814 | -0.005 | 16.1
12.5 | 1.186 | 0.09825 | -0.005 | 12.076
13 | 0.79 | 0.16073 | -0.003 | 4.918
13.5 | 0.819 | 0.18305 | -0.003 | 4.476
14 | 0.849 | 0.19596 | -0.004 | 4.331
14.5 | 0.877 | 0.20805 | -0.004 | 4.216
15 | 0.906 | 0.2194 | -0.005 | 4.129
15.5 | 0.935 | 0.23407 | -0.005 | 3.994
16 | 0.964 | 0.24548 | -0.006 | 3.926

## 24. Re 250k Mach 0.50 (2)
BIGFOIL.COM POLAR EXPORT
Horten 16.00% thick 3.00% camber
Horten 16.00% thick 3.00% camber |  |  |  | Cl Max: | 1.1639 | at alpha= | 6.5 | deg
XFOIL ncrit=9 |  |  |  | L/D Max: | 52.7376 | at alpha= | 5.5 | deg
Re: | 250000 |  |  | Cd Min: | 0.244 | at alpha= | -20 | deg
Mach: | 0.5 |  |  | Cl=0 at alpha= | -2.0033 | deg
|  |  |  | @ Cl=0.1, Cd= | 0.013111
|  |  |  | @ Cl=0.4, Cd= | 0.016262
|  |  |  | @ Cl=0.6, Cd= | 0.20088
alpha (deg) | Cl | Cd | Cm | Cl/Cd
-20 | -0.6247 | 0.244 | 0.0372 | -2.5602
-19.5 | -0.607 | 0.23655 | 0.0313 | -2.5661
-19 | -0.5844 | 0.22872 | 0.0277 | -2.5551
-18.5 | -0.5604 | 0.22187 | 0.0245 | -2.5258
-18 | -0.5464 | 0.21465 | 0.0182 | -2.5455
-17.5 | -0.5204 | 0.20695 | 0.0159 | -2.5146
-17 | -0.4977 | 0.2001 | 0.0127 | -2.4873
-16.5 | -0.4936 | 0.19306 | 0.0051 | -2.5567
-16 | -0.4593 | 0.18528 | 0.0048 | -2.479
-15.5 | -0.4426 | 0.17818 | 0.0005 | -2.484
-15 | -0.4286 | 0.17032 | -0.0038 | -2.5164
-14.5 | -0.4029 | 0.16372 | -0.0054 | -2.4609
-14 | -0.412 | 0.15627 | -0.0135 | -2.6365
-13.5 | -0.3722 | 0.14896 | -0.0123 | -2.4987
-13 | -0.3563 | 0.14202 | -0.0152 | -2.5088
-12.5 | -0.3671 | 0.13294 | -0.0225 | -2.7614
-12 | -0.331 | 0.12727 | -0.0211 | -2.6008
-11.5 | -0.3491 | 0.11785 | -0.0295 | -2.9622
-11 | -0.3349 | 0.1069 | -0.0308 | -3.1328
-10.5 | -0.3339 | 0.09803 | -0.0344 | -3.4061
-10 | -0.3428 | 0.0879 | -0.0392 | -3.8999
-9.5 | -0.3508 | 0.07313 | -0.053 | -4.7969
-9 | -0.3895 | 0.04949 | -0.0822 | -7.8703
-8 | -0.4928 | 0.03522 | -0.0721 | -13.992
-7.5 | -0.5159 | 0.03113 | -0.0614 | -16.5724
-7 | -0.5003 | 0.02834 | -0.0538 | -17.6535
-6.5 | -0.4787 | 0.02488 | -0.0467 | -19.2404
-6 | -0.4335 | 0.02279 | -0.042 | -19.0215
-5.5 | -0.3799 | 0.02089 | -0.0385 | -18.1857
-5 | -0.3211 | 0.01939 | -0.0357 | -16.5601
-4.5 | -0.2615 | 0.01822 | -0.0331 | -14.3524
-4 | -0.2035 | 0.01727 | -0.0303 | -11.7834
-3.5 | -0.1481 | 0.01649 | -0.0272 | -8.9812
-3 | -0.0948 | 0.01586 | -0.0237 | -5.9773
-2.5 | -0.045 | 0.01527 | -0.0198 | -2.947
-2 | 0.0003 | 0.01461 | -0.0152 | 0.020534
-1.5 | 0.0168 | 0.01316 | -0.0058 | 1.2766
-1 | 0.0555 | 0.01266 | 0.0022 | 4.3839
-0.5 | 0.1285 | 0.0134 | 0.0036 | 9.5896
0 | 0.2063 | 0.01439 | 0.004 | 14.3363
0.5 | 0.3124 | 0.0155 | -0.0013 | 20.1548
1 | 0.4388 | 0.0166 | -0.0106 | 26.4337
1.5 | 0.5431 | 0.01727 | -0.0165 | 31.4476
2 | 0.6108 | 0.01748 | -0.0163 | 34.9428
2.5 | 0.6813 | 0.01779 | -0.0168 | 38.2968
3 | 0.754 | 0.01818 | -0.0177 | 41.4741
3.5 | 0.8177 | 0.01864 | -0.0168 | 43.868
4 | 0.9003 | 0.01901 | -0.0193 | 47.3593
4.5 | 0.9683 | 0.01961 | -0.0194 | 49.3779
5 | 1.0414 | 0.02035 | -0.0205 | 51.1744
5.5 | 1.1154 | 0.02115 | -0.0217 | 52.7376
6 | 1.1522 | 0.02196 | -0.0163 | 52.4681
6.5 | 1.1639 | 0.02302 | -0.0073 | 50.5604
7 | 1.1598 | 0.02424 | 0.0038 | 47.8465
7.5 | 1.1376 | 0.02515 | 0.0175 | 45.2326
8 | 1.106 | 0.02711 | 0.0298 | 40.7968
8.5 | 1.1038 | 0.02911 | 0.0376 | 37.9182
9 | 1.0721 | 0.03375 | 0.0435 | 31.7659
9.5 | 1.0677 | 0.03776 | 0.0472 | 28.276
10 | 1.0666 | 0.04202 | 0.0498 | 25.3832
10.5 | 1.0036 | 0.05211 | 0.049 | 19.2593
11 | 0.929 | 0.06481 | 0.0457 | 14.3342
12 | 0.8045 | 0.09206 | 0.0361 | 8.7389
12.5 | 0.8817 | 0.08875 | 0.0406 | 9.9346
13 | 0.7906 | 0.10805 | 0.0317 | 7.317
13.5 | 0.8018 | 0.11378 | 0.0305 | 7.0469
14 | 0.7793 | 0.12509 | 0.0258 | 6.2299
14.5 | 0.7632 | 0.13601 | 0.021 | 5.6114
15.5 | 0.7559 | 0.15506 | 0.0124 | 4.8749
16 | 0.785 | 0.15844 | 0.0117 | 4.9546
16.5 | 0.5591 | 0.15223 | 0.0115 | 3.6727
17 | 0.5631 | 0.15831 | 0.0079 | 3.5569
17.5 | 0.5773 | 0.16275 | 0.0053 | 3.5472
18 | 0.5665 | 0.17226 | -0.0006 | 3.2886
18.5 | 0.5858 | 0.17612 | -0.0027 | 3.3261
19 | 0.5754 | 0.18648 | -0.009 | 3.0856
19.5 | 0.5944 | 0.19079 | -0.0114 | 3.1155
20 | 0.5893 | 0.20088 | -0.0171 | 2.9336

## 25. Re 500k Mach 0.00 (1)
BIGFOIL.COM POLAR EXPORT
Horten 16.00% thick 3.00% camber
Horten 16.00% thick 3.00% camber |  |  |  | Cl Max: | 1.651 | at alpha= | 18 | deg
JavaFoil+Calcfoil stall+Eppler ext transition |  |  |  | L/D Max: | 76.801 | at alpha= | 7 | deg
Re: | 500000 |  |  | Cd Min: | 0.00894 | at alpha= | -1.5 | deg
Mach: | 0 |  |  | Cl=0 at alpha= | -1.2016 | deg
|  |  |  | @ Cl=0.1, Cd= | 0.0093166
|  |  |  | @ Cl=0.4, Cd= | 0.0092977
|  |  |  | @ Cl=0.6, Cd= | 0.009639
alpha (deg) | Cl | Cd | Cm | Cl/Cd
-20 | -1.035 | 0.18391 | 0.008 | -5.626
-19.5 | -1.045 | 0.17447 | 0.008 | -5.99
-19 | -1.053 | 0.16617 | 0.008 | -6.339
-18.5 | -1.059 | 0.15786 | 0.008 | -6.707
-18 | -1.063 | 0.14981 | 0.008 | -7.096
-17.5 | -1.065 | 0.14238 | 0.008 | -7.481
-17 | -1.065 | 0.13464 | 0.008 | -7.913
-16.5 | -1.064 | 0.12738 | 0.008 | -8.35
-16 | -1.06 | 0.12038 | 0.008 | -8.803
-15.5 | -1.053 | 0.11349 | 0.008 | -9.282
-15 | -1.045 | 0.10671 | 0.008 | -9.794
-14.5 | -1.034 | 0.10028 | 0.008 | -10.311
-14 | -1.021 | 0.09401 | 0.008 | -10.858
-13.5 | -1.005 | 0.08793 | 0.008 | -11.432
-13 | -0.988 | 0.0819 | 0.008 | -12.06
-12.5 | -0.968 | 0.07569 | 0.008 | -12.794
-12 | -0.947 | 0.06948 | 0.008 | -13.628
-11.5 | -0.925 | 0.06264 | 0.008 | -14.762
-11 | -0.908 | 0.05333 | 0.009 | -17.018
-10.5 | -0.989 | 0.02153 | 0.011 | -45.961
-10 | -0.969 | 0.01873 | 0.011 | -51.721
-9.5 | -0.931 | 0.01764 | 0.011 | -52.813
-9 | -0.888 | 0.01687 | 0.011 | -52.655
-8.5 | -0.842 | 0.01624 | 0.01 | -51.859
-8 | -0.793 | 0.01569 | 0.01 | -50.511
-7.5 | -0.741 | 0.01527 | 0.01 | -48.54
-7 | -0.688 | 0.0148 | 0.01 | -46.456
-6.5 | -0.633 | 0.01443 | 0.009 | -43.863
-6 | -0.577 | 0.01406 | 0.009 | -41.013
-5.5 | -0.519 | 0.01263 | 0.009 | -41.123
-5 | -0.461 | 0.01291 | 0.009 | -35.716
-4.5 | -0.402 | 0.01262 | 0.008 | -31.849
-4 | -0.342 | 0.01249 | 0.008 | -27.393
-3.5 | -0.282 | 0.01227 | 0.008 | -22.959
-3 | -0.221 | 0.01258 | 0.007 | -17.566
-2.5 | -0.16 | 0.01237 | 0.007 | -12.921
-2 | -0.098 | 0.01214 | 0.007 | -8.097
-1.5 | -0.037 | 0.00894 | 0.006 | -4.1
-1 | 0.025 | 0.00926 | 0.006 | 2.722
-0.5 | 0.087 | 0.00939 | 0.006 | 9.269
0 | 0.149 | 0.00904 | 0.005 | 16.468
0.5 | 0.211 | 0.00918 | 0.005 | 22.952
1 | 0.272 | 0.00937 | 0.004 | 29.069
1.5 | 0.334 | 0.0091 | 0.004 | 36.682
2 | 0.395 | 0.00931 | 0.004 | 42.457
2.5 | 0.456 | 0.00916 | 0.003 | 49.793
3 | 0.517 | 0.00906 | 0.003 | 57.094
3.5 | 0.578 | 0.00932 | 0.002 | 61.996
4 | 0.638 | 0.01019 | 0.002 | 62.624
4.5 | 0.698 | 0.0105 | 0.002 | 66.446
5 | 0.757 | 0.01086 | 0.001 | 69.718
5.5 | 0.816 | 0.01125 | 0.001 | 72.511
6 | 0.873 | 0.0117 | 0 | 74.598
6.5 | 0.929 | 0.01221 | 0 | 76.131
7 | 0.984 | 0.01281 | 0 | 76.801
7.5 | 1.036 | 0.01352 | -0.001 | 76.631
8 | 1.087 | 0.01443 | -0.001 | 75.349
8.5 | 1.136 | 0.01551 | -0.002 | 73.241
9 | 1.183 | 0.0168 | -0.002 | 70.408
9.5 | 1.228 | 0.01832 | -0.003 | 67.024
10 | 1.271 | 0.02008 | -0.003 | 63.31
10.5 | 1.313 | 0.02212 | -0.003 | 59.332
11 | 1.352 | 0.02443 | -0.004 | 55.349
11.5 | 1.39 | 0.02711 | -0.004 | 51.261
12 | 1.425 | 0.03018 | -0.005 | 47.225
12.5 | 1.458 | 0.03372 | -0.005 | 43.236
13 | 1.488 | 0.03761 | -0.005 | 39.57
13.5 | 1.517 | 0.04171 | -0.006 | 36.365
14 | 1.543 | 0.04598 | -0.006 | 33.553
14.5 | 1.566 | 0.05028 | -0.006 | 31.152
15 | 1.587 | 0.0547 | -0.007 | 29.021
15.5 | 1.606 | 0.05921 | -0.007 | 27.128
16 | 1.622 | 0.06398 | -0.008 | 25.355
16.5 | 1.634 | 0.069 | -0.008 | 23.687
17 | 1.643 | 0.07426 | -0.008 | 22.124
17.5 | 1.648 | 0.07981 | -0.009 | 20.654
18 | 1.651 | 0.08571 | -0.009 | 19.259
18.5 | 1.65 | 0.09187 | -0.009 | 17.963
19 | 1.647 | 0.09846 | -0.01 | 16.725
19.5 | 1.64 | 0.10543 | -0.01 | 15.559
20 | 1.631 | 0.11263 | -0.01 | 14.485

## 26. Re 500k Mach 0.00 (2)
BIGFOIL.COM POLAR EXPORT
Horten 16.00% thick 3.00% camber
Horten 16.00% thick 3.00% camber |  |  |  | Cl Max: | 1.3613 | at alpha= | 14 | deg
XFOIL ncrit=9 |  |  |  | L/D Max: | 87.7206 | at alpha= | 9 | deg
Re: | 500000 |  |  | Cd Min: | 0.21543 | at alpha= | -20 | deg
Mach: | 0 |  |  | Cl=0 at alpha= | -1.1394 | deg
|  |  |  | @ Cl=0.1, Cd= | 0.008379
|  |  |  | @ Cl=0.4, Cd= | 0.010046
|  |  |  | @ Cl=0.6, Cd= | 0.010822
alpha (deg) | Cl | Cd | Cm | Cl/Cd
-20 | -0.5941 | 0.21543 | 0.0282 | -2.7577
-19.5 | -0.5761 | 0.21039 | 0.0254 | -2.7382
-18 | -0.9555 | 0.08794 | -0.0411 | -10.8654
-17.5 | -1.0262 | 0.06803 | -0.0549 | -15.0845
-17 | -1.0695 | 0.05548 | -0.0623 | -19.2772
-16.5 | -1.0865 | 0.04809 | -0.0642 | -22.5931
-16 | -1.088 | 0.04317 | -0.0642 | -25.2027
-15.5 | -1.0857 | 0.03917 | -0.063 | -27.7176
-15 | -1.0823 | 0.03565 | -0.0607 | -30.359
-14.5 | -1.0758 | 0.03266 | -0.0574 | -32.9394
-14 | -1.0666 | 0.0303 | -0.0533 | -35.2013
-13.5 | -1.049 | 0.02786 | -0.0495 | -37.6525
-13 | -1.0271 | 0.02633 | -0.0454 | -39.0087
-12.5 | -1.0051 | 0.02486 | -0.0408 | -40.4304
-12 | -0.9827 | 0.02359 | -0.0357 | -41.6575
-11.5 | -0.9581 | 0.022 | -0.031 | -43.55
-11 | -0.9346 | 0.02113 | -0.0254 | -44.231
-10.5 | -0.9067 | 0.02027 | -0.0204 | -44.7311
-9.5 | -0.7798 | 0.01768 | -0.0249 | -44.1063
-9 | -0.6746 | 0.0162 | -0.0357 | -41.642
-8.5 | -0.6353 | 0.01559 | -0.0323 | -40.7505
-8 | -0.5946 | 0.01518 | -0.0292 | -39.17
-7.5 | -0.5536 | 0.01457 | -0.0262 | -37.9959
-7 | -0.5083 | 0.01419 | -0.0239 | -35.821
-6.5 | -0.4646 | 0.01364 | -0.0214 | -34.0616
-6 | -0.4195 | 0.01315 | -0.0192 | -31.9011
-5.5 | -0.3732 | 0.01273 | -0.017 | -29.3166
-5 | -0.3261 | 0.01234 | -0.0151 | -26.4263
-4.5 | -0.2785 | 0.01199 | -0.0132 | -23.2277
-4 | -0.2306 | 0.01166 | -0.0114 | -19.777
-3.5 | -0.1822 | 0.0114 | -0.0096 | -15.9825
-3 | -0.1344 | 0.01102 | -0.0078 | -12.196
-2.5 | -0.0876 | 0.01061 | -0.0058 | -8.2564
-2 | -0.0475 | 0.00989 | -0.0028 | -4.8028
-1.5 | -0.0313 | 0.00839 | 0.0053 | -3.7306
-1 | 0.0121 | 0.00817 | 0.0087 | 1.481
-0.5 | 0.0635 | 0.00828 | 0.0104 | 7.6691
0 | 0.1151 | 0.00842 | 0.012 | 13.6698
0.5 | 0.1725 | 0.00868 | 0.0125 | 19.8733
1 | 0.2295 | 0.00901 | 0.013 | 25.4717
2 | 0.355 | 0.00981 | 0.0117 | 36.1876
2.5 | 0.433 | 0.01022 | 0.0074 | 42.3679
3 | 0.5054 | 0.01045 | 0.004 | 48.3636
3.5 | 0.557 | 0.01064 | 0.005 | 52.3496
4 | 0.6303 | 0.01095 | 0.0012 | 57.5616
4.5 | 0.7009 | 0.01119 | -0.0019 | 62.6363
5 | 0.762 | 0.01145 | -0.0031 | 66.5502
5.5 | 0.8235 | 0.01175 | -0.0046 | 70.0851
6 | 0.891 | 0.01206 | -0.0073 | 73.8806
6.5 | 0.9509 | 0.01236 | -0.0085 | 76.9337
7.5 | 1.0813 | 0.01308 | -0.0134 | 82.6682
8.5 | 1.2065 | 0.01393 | -0.0178 | 86.6116
9 | 1.2623 | 0.01439 | -0.0187 | 87.7206
9.5 | 1.2879 | 0.0149 | -0.0136 | 86.4362
10 | 1.3064 | 0.01551 | -0.0074 | 84.2295
10.5 | 1.3182 | 0.01617 | 0 | 81.5213
11 | 1.3185 | 0.01675 | 0.0096 | 78.7164
11.5 | 1.3187 | 0.01769 | 0.0183 | 74.5449
12 | 1.325 | 0.01912 | 0.0246 | 69.2992
12.5 | 1.3382 | 0.02083 | 0.0287 | 64.2439
13 | 1.3494 | 0.02318 | 0.0319 | 58.214
13.5 | 1.3573 | 0.02623 | 0.0341 | 51.7461
14 | 1.3613 | 0.02999 | 0.0357 | 45.3918
14.5 | 1.3589 | 0.03461 | 0.0366 | 39.2632
15 | 1.3564 | 0.03949 | 0.037 | 34.3479
15.5 | 1.3505 | 0.0449 | 0.0371 | 30.078
16 | 1.3402 | 0.05111 | 0.0365 | 26.2219
16.5 | 1.3252 | 0.05817 | 0.0354 | 22.7815
17 | 1.3123 | 0.0653 | 0.0339 | 20.0965
17.5 | 1.3009 | 0.07248 | 0.0322 | 17.9484
18 | 1.2846 | 0.08047 | 0.03 | 15.9637
18.5 | 1.2687 | 0.08867 | 0.0275 | 14.3081
19 | 1.2574 | 0.0964 | 0.0249 | 13.0436

## 27. Re 500k Mach 0.10 (1)
BIGFOIL.COM POLAR EXPORT
Horten 16.00% thick 3.00% camber
Horten 16.00% thick 3.00% camber |  |  |  | Cl Max: | 1.637 | at alpha= | 17.5 | deg
JavaFoil+Calcfoil stall+Eppler ext transition |  |  |  | L/D Max: | 76.341 | at alpha= | 7 | deg
Re: | 500000 |  |  | Cd Min: | 0.00895 | at alpha= | -1.5 | deg
Mach: | 0.1 |  |  | Cl=0 at alpha= | -1.2016 | deg
|  |  |  | @ Cl=0.1, Cd= | 0.00933
|  |  |  | @ Cl=0.4, Cd= | 0.0093527
|  |  |  | @ Cl=0.6, Cd= | 0.0093625
alpha (deg) | Cl | Cd | Cm | Cl/Cd
-20 | -0.994 | 0.18831 | 0.008 | -5.28
-19.5 | -1.008 | 0.17891 | 0.008 | -5.636
-19 | -1.019 | 0.1695 | 0.008 | -6.013
-18.5 | -1.028 | 0.16154 | 0.008 | -6.365
-18 | -1.035 | 0.15309 | 0.008 | -6.763
-17.5 | -1.04 | 0.14513 | 0.008 | -7.169
-17 | -1.043 | 0.13723 | 0.008 | -7.603
-16.5 | -1.044 | 0.12977 | 0.008 | -8.048
-16 | -1.043 | 0.1225 | 0.008 | -8.513
-15.5 | -1.039 | 0.11532 | 0.008 | -9.011
-15 | -1.033 | 0.10838 | 0.008 | -9.53
-14.5 | -1.024 | 0.10198 | 0.008 | -10.039
-14 | -1.013 | 0.09544 | 0.008 | -10.609
-13.5 | -0.998 | 0.08939 | 0.008 | -11.169
-13 | -0.982 | 0.08333 | 0.008 | -11.785
-12.5 | -0.964 | 0.07719 | 0.008 | -12.485
-12 | -0.943 | 0.07117 | 0.008 | -13.245
-11.5 | -0.921 | 0.06449 | 0.008 | -14.277
-11 | -0.901 | 0.05662 | 0.008 | -15.906
-10.5 | -0.972 | 0.02445 | 0.011 | -39.758
-10 | -0.967 | 0.01916 | 0.011 | -50.475
-9.5 | -0.932 | 0.01787 | 0.011 | -52.159
-9 | -0.89 | 0.01703 | 0.011 | -52.265
-8.5 | -0.844 | 0.01636 | 0.01 | -51.602
-8 | -0.795 | 0.0158 | 0.01 | -50.333
-7.5 | -0.744 | 0.01535 | 0.01 | -48.428
-7 | -0.69 | 0.01492 | 0.01 | -46.281
-6.5 | -0.635 | 0.0145 | 0.009 | -43.834
-6 | -0.579 | 0.01416 | 0.009 | -40.895
-5.5 | -0.522 | 0.01273 | 0.009 | -40.989
-5 | -0.463 | 0.01297 | 0.009 | -35.704
-4.5 | -0.404 | 0.01228 | 0.008 | -32.891
-4 | -0.344 | 0.01254 | 0.008 | -27.417
-3.5 | -0.283 | 0.01229 | 0.008 | -23.033
-3 | -0.222 | 0.01261 | 0.007 | -17.604
-2.5 | -0.161 | 0.01239 | 0.007 | -12.964
-2 | -0.099 | 0.01218 | 0.007 | -8.111
-1.5 | -0.037 | 0.00895 | 0.006 | -4.115
-1 | 0.025 | 0.00902 | 0.006 | 2.809
-0.5 | 0.088 | 0.00939 | 0.006 | 9.315
0 | 0.15 | 0.00908 | 0.005 | 16.483
0.5 | 0.212 | 0.00921 | 0.005 | 22.978
1 | 0.274 | 0.00896 | 0.004 | 30.54
1.5 | 0.335 | 0.00915 | 0.004 | 36.678
2 | 0.397 | 0.00936 | 0.004 | 42.433
2.5 | 0.459 | 0.00921 | 0.003 | 49.771
3 | 0.52 | 0.00911 | 0.003 | 57.042
3.5 | 0.581 | 0.00903 | 0.002 | 64.271
4 | 0.641 | 0.01008 | 0.002 | 63.624
4.5 | 0.701 | 0.01056 | 0.002 | 66.413
5 | 0.761 | 0.01092 | 0.001 | 69.648
5.5 | 0.819 | 0.01132 | 0.001 | 72.35
6 | 0.877 | 0.01179 | 0 | 74.348
6.5 | 0.933 | 0.01231 | 0 | 75.776
7 | 0.987 | 0.01293 | 0 | 76.341
7.5 | 1.04 | 0.0137 | -0.001 | 75.905
8 | 1.091 | 0.01463 | -0.001 | 74.56
8.5 | 1.139 | 0.01576 | -0.002 | 72.293
9 | 1.186 | 0.01709 | -0.002 | 69.383
9.5 | 1.231 | 0.01867 | -0.003 | 65.932
10 | 1.274 | 0.02049 | -0.003 | 62.189
10.5 | 1.316 | 0.0226 | -0.003 | 58.234
11 | 1.356 | 0.02497 | -0.004 | 54.291
11.5 | 1.393 | 0.02775 | -0.004 | 50.182
12 | 1.428 | 0.03091 | -0.005 | 46.186
12.5 | 1.46 | 0.03452 | -0.005 | 42.296
13 | 1.49 | 0.03857 | -0.005 | 38.628
13.5 | 1.518 | 0.04275 | -0.006 | 35.504
14 | 1.543 | 0.04709 | -0.006 | 32.768
14.5 | 1.565 | 0.05145 | -0.006 | 30.425
15 | 1.585 | 0.05597 | -0.007 | 28.323
15.5 | 1.603 | 0.06064 | -0.007 | 26.43
16 | 1.617 | 0.06559 | -0.008 | 24.651
16.5 | 1.627 | 0.07074 | -0.008 | 23.005
17 | 1.634 | 0.07622 | -0.008 | 21.434
17.5 | 1.637 | 0.082 | -0.009 | 19.959
18 | 1.636 | 0.08805 | -0.009 | 18.585
18.5 | 1.633 | 0.09461 | -0.009 | 17.26
19 | 1.626 | 0.10144 | -0.01 | 16.034
19.5 | 1.617 | 0.10874 | -0.01 | 14.869
20 | 1.604 | 0.11642 | -0.01 | 13.78

## 28. Re 500k Mach 0.10 (2)
BIGFOIL.COM POLAR EXPORT
Horten 16.00% thick 3.00% camber
Horten 16.00% thick 3.00% camber |  |  |  | Cl Max: | 1.3554 | at alpha= | 14 | deg
XFOIL ncrit=9 |  |  |  | L/D Max: | 86.7466 | at alpha= | 9 | deg
Re: | 500000 |  |  | Cd Min: | 0.21619 | at alpha= | -20 | deg
Mach: | 0.1 |  |  | Cl=0 at alpha= | -1.1494 | deg
|  |  |  | @ Cl=0.1, Cd= | 0.0084039
|  |  |  | @ Cl=0.4, Cd= | 0.01006
|  |  |  | @ Cl=0.6, Cd= | 0.010845
alpha (deg) | Cl | Cd | Cm | Cl/Cd
-20 | -0.5948 | 0.21619 | 0.0285 | -2.7513
-19.5 | -0.5766 | 0.21113 | 0.0256 | -2.731
-19 | -0.5731 | 0.20109 | 0.0189 | -2.85
-18.5 | -0.5506 | 0.19672 | 0.0175 | -2.7989
-17.5 | -0.9466 | 0.08333 | -0.0445 | -11.3597
-17 | -1.0149 | 0.06438 | -0.0576 | -15.7642
-16.5 | -1.0452 | 0.05402 | -0.063 | -19.3484
-16 | -1.056 | 0.04741 | -0.0647 | -22.2738
-15.5 | -1.0594 | 0.04237 | -0.0647 | -25.0035
-15 | -1.0611 | 0.03809 | -0.0632 | -27.8577
-14.5 | -1.0594 | 0.03452 | -0.0604 | -30.6895
-14 | -1.0543 | 0.0316 | -0.0564 | -33.3639
-13.5 | -1.0427 | 0.02889 | -0.0522 | -36.0921
-13 | -1.0222 | 0.02716 | -0.0481 | -37.6362
-12.5 | -1.0013 | 0.02558 | -0.0435 | -39.1439
-12 | -0.9798 | 0.02411 | -0.0384 | -40.6387
-11.5 | -0.9567 | 0.02247 | -0.0333 | -42.5768
-11 | -0.9336 | 0.02152 | -0.0276 | -43.3829
-10.5 | -0.9077 | 0.02059 | -0.0222 | -44.0845
-10 | -0.8709 | 0.01923 | -0.0191 | -45.2886
-9.5 | -0.7796 | 0.01786 | -0.0268 | -43.6506
-9 | -0.6755 | 0.01639 | -0.037 | -41.2142
-8.5 | -0.6366 | 0.01581 | -0.0334 | -40.2657
-8 | -0.5965 | 0.01532 | -0.0301 | -38.936
-7.5 | -0.555 | 0.01469 | -0.0271 | -37.7808
-7 | -0.5098 | 0.01429 | -0.0247 | -35.6753
-6.5 | -0.466 | 0.01373 | -0.0221 | -33.9403
-6 | -0.4207 | 0.01323 | -0.0198 | -31.7989
-5.5 | -0.374 | 0.01281 | -0.0176 | -29.1959
-5 | -0.3266 | 0.01242 | -0.0156 | -26.2963
-4.5 | -0.2789 | 0.01205 | -0.0137 | -23.1452
-4 | -0.2308 | 0.01171 | -0.0118 | -19.7096
-3.5 | -0.1823 | 0.01142 | -0.01 | -15.9632
-3 | -0.1343 | 0.01107 | -0.0081 | -12.1319
-2.5 | -0.087 | 0.01066 | -0.0061 | -8.1614
-2 | -0.0456 | 0.00999 | -0.0032 | -4.5646
-1.5 | -0.0298 | 0.00847 | 0.005 | -3.5183
-1 | 0.0127 | 0.0082 | 0.0086 | 1.5488
-0.5 | 0.0639 | 0.0083 | 0.0104 | 7.6988
0 | 0.116 | 0.00845 | 0.0121 | 13.7278
0.5 | 0.1734 | 0.0087 | 0.0127 | 19.931
1 | 0.2306 | 0.00902 | 0.0132 | 25.5654
2 | 0.3557 | 0.00983 | 0.0121 | 36.1851
2.5 | 0.4348 | 0.01024 | 0.0077 | 42.4609
3 | 0.5076 | 0.0105 | 0.0043 | 48.3429
3.5 | 0.5593 | 0.01068 | 0.0054 | 52.3689
4 | 0.6333 | 0.01098 | 0.0016 | 57.6776
4.5 | 0.7041 | 0.01127 | -0.0015 | 62.4756
5 | 0.7665 | 0.01151 | -0.0029 | 66.5943
5.5 | 0.8279 | 0.01181 | -0.0042 | 70.1016
6 | 0.8954 | 0.01217 | -0.0068 | 73.5744
6.5 | 0.9558 | 0.01246 | -0.008 | 76.7095
7.5 | 1.0875 | 0.01318 | -0.0129 | 82.5114
8 | 1.1468 | 0.01367 | -0.0142 | 83.8917
8.5 | 1.2129 | 0.01413 | -0.0171 | 85.8386
9 | 1.2665 | 0.0146 | -0.0174 | 86.7466
9.5 | 1.2916 | 0.01509 | -0.0122 | 85.5931
10 | 1.3091 | 0.01571 | -0.0056 | 83.3291
11 | 1.3126 | 0.01702 | 0.0129 | 77.121
11.5 | 1.3165 | 0.01806 | 0.0207 | 72.8959
12 | 1.3231 | 0.01966 | 0.0266 | 67.2991
12.5 | 1.3334 | 0.02173 | 0.0307 | 61.3622
13 | 1.3447 | 0.02429 | 0.0335 | 55.3602
13.5 | 1.352 | 0.0276 | 0.0354 | 48.9855
14 | 1.3554 | 0.03155 | 0.0367 | 42.9604
14.5 | 1.3525 | 0.03633 | 0.0375 | 37.2282
15 | 1.3433 | 0.04192 | 0.0379 | 32.0444
15.5 | 1.3371 | 0.04753 | 0.0377 | 28.1317
16 | 1.3274 | 0.05384 | 0.037 | 24.6545
16.5 | 1.3135 | 0.06091 | 0.0357 | 21.5646
17 | 1.2961 | 0.06866 | 0.034 | 18.8771
17.5 | 1.2859 | 0.07584 | 0.0322 | 16.9554
18 | 1.2714 | 0.0837 | 0.03 | 15.19
18.5 | 1.2531 | 0.09226 | 0.0272 | 13.5823
19 | 1.2433 | 0.09991 | 0.0246 | 12.4442

## 29. Re 500k Mach 0.25 (1)
BIGFOIL.COM POLAR EXPORT
Horten 16.00% thick 3.00% camber
Horten 16.00% thick 3.00% camber |  |  |  | Cl Max: | 1.569 | at alpha= | 16 | deg
JavaFoil+Calcfoil stall+Eppler ext transition |  |  |  | L/D Max: | 73.371 | at alpha= | 6.5 | deg
Re: | 500000 |  |  | Cd Min: | 0.00876 | at alpha= | -1 | deg
Mach: | 0.25 |  |  | Cl=0 at alpha= | -1.2031 | deg
|  |  |  | @ Cl=0.1, Cd= | 0.0089034
|  |  |  | @ Cl=0.4, Cd= | 0.009175
|  |  |  | @ Cl=0.6, Cd= | 0.010061
alpha (deg) | Cl | Cd | Cm | Cl/Cd
-19 | -0.721 | 0.20558 | 0.007 | -3.506
-18.5 | -0.759 | 0.1913 | 0.007 | -3.97
-18 | -0.795 | 0.1782 | 0.007 | -4.461
-17.5 | -0.827 | 0.16666 | 0.007 | -4.963
-17 | -0.856 | 0.15681 | 0.007 | -5.456
-16.5 | -0.881 | 0.14697 | 0.007 | -5.991
-16 | -0.901 | 0.13778 | 0.007 | -6.54
-15.5 | -0.918 | 0.12864 | 0.007 | -7.135
-15 | -0.93 | 0.12049 | 0.007 | -7.721
-14.5 | -0.939 | 0.1126 | 0.007 | -8.337
-14 | -0.943 | 0.10515 | 0.007 | -8.964
-13.5 | -0.942 | 0.09803 | 0.007 | -9.609
-13 | -0.937 | 0.09133 | 0.008 | -10.264
-12.5 | -0.928 | 0.08497 | 0.008 | -10.927
-12 | -0.915 | 0.07881 | 0.008 | -11.607
-11.5 | -0.898 | 0.07269 | 0.008 | -12.348
-11 | -0.878 | 0.067 | 0.008 | -13.104
-10.5 | -0.857 | 0.06049 | 0.008 | -14.169
-10 | -0.838 | 0.05223 | 0.008 | -16.043
-9.5 | -0.923 | 0.02038 | 0.011 | -45.289
-9 | -0.896 | 0.01824 | 0.011 | -49.115
-8.5 | -0.854 | 0.01723 | 0.011 | -49.579
-8 | -0.807 | 0.01654 | 0.01 | -48.806
-7.5 | -0.757 | 0.01593 | 0.01 | -47.514
-7 | -0.704 | 0.01542 | 0.01 | -45.68
-6.5 | -0.649 | 0.01497 | 0.01 | -43.361
-6 | -0.593 | 0.01456 | 0.009 | -40.696
-5.5 | -0.534 | 0.01379 | 0.009 | -38.747
-5 | -0.475 | 0.01232 | 0.009 | -38.517
-4.5 | -0.414 | 0.01252 | 0.008 | -33.065
-4 | -0.353 | 0.01229 | 0.008 | -28.698
-3.5 | -0.291 | 0.01261 | 0.008 | -23.043
-3 | -0.228 | 0.01237 | 0.007 | -18.428
-2.5 | -0.165 | 0.01217 | 0.007 | -13.544
-2 | -0.101 | 0.01247 | 0.007 | -8.138
-1.5 | -0.038 | 0.01218 | 0.006 | -3.106
-1 | 0.026 | 0.00876 | 0.006 | 2.97
-0.5 | 0.09 | 0.00888 | 0.006 | 10.12
0 | 0.154 | 0.00903 | 0.005 | 17.019
0.5 | 0.217 | 0.00876 | 0.005 | 24.818
1 | 0.281 | 0.00917 | 0.005 | 30.655
1.5 | 0.344 | 0.009 | 0.004 | 38.289
2 | 0.408 | 0.0092 | 0.004 | 44.298
2.5 | 0.471 | 0.00909 | 0.003 | 51.785
3 | 0.533 | 0.00903 | 0.003 | 59.094
3.5 | 0.596 | 0.01004 | 0.003 | 59.318
4 | 0.658 | 0.01037 | 0.002 | 63.415
4.5 | 0.719 | 0.01075 | 0.002 | 66.884
5 | 0.779 | 0.01115 | 0.001 | 69.861
5.5 | 0.838 | 0.01162 | 0.001 | 72.143
6 | 0.896 | 0.01233 | 0 | 72.689
6.5 | 0.952 | 0.01298 | 0 | 73.371
7 | 1.006 | 0.01376 | 0 | 73.14
7.5 | 1.059 | 0.01471 | -0.001 | 71.97
8 | 1.109 | 0.01588 | -0.001 | 69.838
8.5 | 1.157 | 0.01726 | -0.002 | 67.047
9 | 1.204 | 0.01887 | -0.002 | 63.811
9.5 | 1.249 | 0.02074 | -0.003 | 60.235
10 | 1.292 | 0.02288 | -0.003 | 56.485
10.5 | 1.333 | 0.02535 | -0.003 | 52.595
11 | 1.371 | 0.02816 | -0.004 | 48.694
11.5 | 1.407 | 0.03144 | -0.004 | 44.747
12 | 1.439 | 0.0352 | -0.005 | 40.881
12.5 | 1.468 | 0.03949 | -0.005 | 37.175
13 | 1.494 | 0.04409 | -0.005 | 33.884
13.5 | 1.517 | 0.04893 | -0.006 | 30.999
14 | 1.536 | 0.05378 | -0.006 | 28.559
14.5 | 1.551 | 0.05879 | -0.007 | 26.377
15 | 1.561 | 0.06411 | -0.007 | 24.355
15.5 | 1.568 | 0.06972 | -0.007 | 22.485
16 | 1.569 | 0.07577 | -0.008 | 20.711
16.5 | 1.565 | 0.08221 | -0.008 | 19.036
17 | 1.554 | 0.08909 | -0.008 | 17.442
17.5 | 1.537 | 0.09666 | -0.009 | 15.906
18 | 1.516 | 0.10478 | -0.009 | 14.466
18.5 | 1.488 | 0.11356 | -0.009 | 13.107
19 | 1.456 | 0.12313 | -0.01 | 11.824
19.5 | 1.418 | 0.13357 | -0.01 | 10.616
20 | 1.375 | 0.14517 | -0.01 | 9.473

## 30. Re 500k Mach 0.25 (2)
BIGFOIL.COM POLAR EXPORT
Horten 16.00% thick 3.00% camber
Horten 16.00% thick 3.00% camber |  |  |  | Cl Max: | 1.3181 | at alpha= | 13 | deg
XFOIL ncrit=9 |  |  |  | L/D Max: | 83.38 | at alpha= | 8.5 | deg
Re: | 500000 |  |  | Cd Min: | 0.19541 | at alpha= | -18 | deg
Mach: | 0.25 |  |  | Cl=0 at alpha= | -1.2468 | deg
|  |  |  | @ Cl=0.1, Cd= | 0.0085303
|  |  |  | @ Cl=0.4, Cd= | 0.010221
|  |  |  | @ Cl=0.6, Cd= | 0.01109
alpha (deg) | Cl | Cd | Cm | Cl/Cd
-18 | -0.5324 | 0.19541 | 0.0162 | -2.7245
-17.5 | -0.5363 | 0.18424 | 0.0079 | -2.9109
-17 | -0.5085 | 0.18 | 0.0079 | -2.825
-16.5 | -0.4889 | 0.17497 | 0.0059 | -2.7942
-14.5 | -0.8661 | 0.05885 | -0.0601 | -14.7171
-14 | -0.9154 | 0.04656 | -0.0669 | -19.6607
-13.5 | -0.9452 | 0.03921 | -0.0667 | -24.1061
-13 | -0.96 | 0.03417 | -0.0633 | -28.0948
-12.5 | -0.9533 | 0.03122 | -0.059 | -30.5349
-12 | -0.9443 | 0.02868 | -0.0536 | -32.9254
-11.5 | -0.9333 | 0.02635 | -0.0475 | -35.4194
-11 | -0.9193 | 0.02419 | -0.0409 | -38.0033
-10.5 | -0.9001 | 0.02289 | -0.0343 | -39.3228
-10 | -0.8759 | 0.0216 | -0.0282 | -40.5509
-9.5 | -0.7696 | 0.01912 | -0.0382 | -40.251
-9 | -0.68 | 0.01757 | -0.0444 | -38.7023
-8.5 | -0.6445 | 0.01696 | -0.0396 | -38.0012
-8 | -0.6049 | 0.01616 | -0.0356 | -37.4319
-7.5 | -0.5616 | 0.01559 | -0.0322 | -36.0231
-7 | -0.5175 | 0.01485 | -0.0291 | -34.8485
-6.5 | -0.4715 | 0.01426 | -0.0262 | -33.0645
-6 | -0.424 | 0.01379 | -0.0237 | -30.7469
-5.5 | -0.377 | 0.01327 | -0.021 | -28.4099
-5 | -0.3292 | 0.01281 | -0.0186 | -25.6987
-4.5 | -0.2807 | 0.01242 | -0.0162 | -22.6006
-4 | -0.231 | 0.01204 | -0.0141 | -19.186
-3.5 | -0.1817 | 0.01167 | -0.0119 | -15.5698
-3 | -0.1322 | 0.01135 | -0.0098 | -11.6476
-2.5 | -0.0836 | 0.01102 | -0.0076 | -7.5862
-2 | -0.0376 | 0.01046 | -0.005 | -3.5946
-1.5 | -0.016 | 0.00902 | 0.002 | -1.7738
-1 | 0.0156 | 0.0084 | 0.0083 | 1.8571
-0.5 | 0.068 | 0.00842 | 0.0104 | 8.076
0 | 0.1231 | 0.00861 | 0.0119 | 14.2973
0.5 | 0.1764 | 0.00886 | 0.0138 | 19.9097
1 | 0.2359 | 0.00913 | 0.0144 | 25.8379
1.5 | 0.2946 | 0.0095 | 0.015 | 31.0105
2 | 0.3742 | 0.01011 | 0.0116 | 37.0129
2.5 | 0.4441 | 0.01041 | 0.0096 | 42.6609
3 | 0.5201 | 0.01072 | 0.0061 | 48.5168
3.5 | 0.587 | 0.01105 | 0.0045 | 53.1222
4 | 0.6491 | 0.01124 | 0.0038 | 57.7491
4.5 | 0.7235 | 0.01157 | 0.0005 | 62.5324
5 | 0.7892 | 0.01193 | -0.001 | 66.1526
5.5 | 0.8508 | 0.01222 | -0.0017 | 69.6236
6 | 0.922 | 0.01256 | -0.0044 | 73.4076
6.5 | 0.9833 | 0.01299 | -0.0051 | 75.6967
7.5 | 1.1187 | 0.01395 | -0.0095 | 80.1935
8 | 1.1824 | 0.01444 | -0.0109 | 81.8837
8.5 | 1.2507 | 0.015 | -0.0134 | 83.38
9 | 1.2887 | 0.0156 | -0.0101 | 82.609
9.5 | 1.3007 | 0.01628 | -0.0022 | 79.8956
10 | 1.2922 | 0.01692 | 0.0094 | 76.3712
10.5 | 1.2878 | 0.01777 | 0.0196 | 72.4705
11 | 1.2898 | 0.01926 | 0.0271 | 66.9678
11.5 | 1.296 | 0.02138 | 0.0324 | 60.6174
12 | 1.3072 | 0.02395 | 0.0358 | 54.5804
12.5 | 1.3148 | 0.02727 | 0.0382 | 48.2142
13 | 1.3181 | 0.0313 | 0.0399 | 42.1118
13.5 | 1.3152 | 0.03613 | 0.041 | 36.4019
14 | 1.3057 | 0.04176 | 0.0415 | 31.2668
14.5 | 1.2975 | 0.04762 | 0.0415 | 27.247
15 | 1.2885 | 0.05391 | 0.041 | 23.9009
15.5 | 1.2756 | 0.06088 | 0.0399 | 20.9527
16 | 1.2596 | 0.0685 | 0.0383 | 18.3883
16.5 | 1.2441 | 0.07633 | 0.0363 | 16.299
17 | 1.2318 | 0.08401 | 0.0342 | 14.6625
17.5 | 1.2179 | 0.09208 | 0.0317 | 13.2265
18 | 1.2015 | 0.10062 | 0.0288 | 11.941

## 31. Re 500k Mach 0.50 (1)
BIGFOIL.COM POLAR EXPORT
Horten 16.00% thick 3.00% camber
Horten 16.00% thick 3.00% camber |  |  |  | Cl Max: | 1.372 | at alpha= | 11 | deg
JavaFoil+Calcfoil stall+Eppler ext transition |  |  |  | L/D Max: | 62.507 | at alpha= | 4.5 | deg
Re: | 500000 |  |  | Cd Min: | 0.00855 | at alpha= | 1 | deg
Mach: | 0.5 |  |  | Cl=0 at alpha= | -1.2042 | deg
|  |  |  | @ Cl=0.1, Cd= | 0.00862
|  |  |  | @ Cl=0.4, Cd= | 0.0098329
|  |  |  | @ Cl=0.6, Cd= | 0.010892
alpha (deg) | Cl | Cd | Cm | Cl/Cd
-20 | -1.04 | 0.241 | 0.01 | -4.315
-19.5 | -1.012 | 0.23442 | 0.01 | -4.319
-19 | -0.985 | 0.2232 | 0.009 | -4.414
-18.5 | -0.959 | 0.21841 | 0.009 | -4.39
-18 | -0.931 | 0.21443 | 0.009 | -4.34
-17.5 | -0.904 | 0.2085 | 0.009 | -4.334
-17 | -0.877 | 0.20244 | 0.009 | -4.332
-16.5 | -0.849 | 0.19878 | 0.009 | -4.27
-16 | -0.822 | 0.19459 | 0.009 | -4.223
-15.5 | -0.794 | 0.18727 | 0.008 | -4.238
-15 | -0.767 | 0.18158 | 0.008 | -4.222
-14.5 | -0.74 | 0.17627 | 0.008 | -4.196
-14 | -0.711 | 0.17175 | 0.008 | -4.142
-13.5 | -0.684 | 0.16268 | 0.008 | -4.206
-13 | -0.656 | 0.15698 | 0.007 | -4.179
-12.5 | -0.629 | 0.15434 | 0.007 | -4.074
-12 | -0.601 | 0.14384 | 0.007 | -4.176
-11.5 | -0.573 | 0.1362 | 0.007 | -4.204
-11 | -0.545 | 0.13229 | 0.006 | -4.122
-10.5 | -0.517 | 0.12544 | 0.006 | -4.124
-10 | -0.489 | 0.11607 | 0.006 | -4.216
-9.5 | -0.462 | 0.09158 | 0.005 | -5.039
-9 | -0.512 | 0.08005 | 0.005 | -6.399
-8.5 | -0.651 | 0.06553 | 0.006 | -9.942
-8 | -0.661 | 0.05737 | 0.007 | -11.518
-7.5 | -0.649 | 0.04985 | 0.007 | -13.014
-7 | -0.727 | 0.01934 | 0.011 | -37.576
-6.5 | -0.693 | 0.01717 | 0.011 | -40.371
-6 | -0.641 | 0.01634 | 0.01 | -39.247
-5.5 | -0.583 | 0.01558 | 0.01 | -37.413
-5 | -0.521 | 0.01501 | 0.01 | -34.743
-4.5 | -0.457 | 0.01454 | 0.009 | -31.434
-4 | -0.39 | 0.01374 | 0.009 | -28.403
-3.5 | -0.322 | 0.01338 | 0.009 | -24.104
-3 | -0.253 | 0.01203 | 0.008 | -21.064
-2.5 | -0.184 | 0.01229 | 0.008 | -14.937
-2 | -0.113 | 0.01171 | 0.008 | -9.653
-1.5 | -0.042 | 0.01199 | 0.007 | -3.519
-1 | 0.029 | 0.01172 | 0.007 | 2.478
-0.5 | 0.1 | 0.00862 | 0.006 | 11.628
0 | 0.171 | 0.0088 | 0.006 | 19.465
0.5 | 0.242 | 0.00866 | 0.006 | 27.968
1 | 0.313 | 0.00855 | 0.005 | 36.603
1.5 | 0.383 | 0.00976 | 0.005 | 39.268
2 | 0.453 | 0.01006 | 0.004 | 45.006
2.5 | 0.522 | 0.01041 | 0.004 | 50.169
3 | 0.59 | 0.01082 | 0.003 | 54.546
3.5 | 0.658 | 0.01131 | 0.003 | 58.141
4 | 0.723 | 0.01188 | 0.002 | 60.876
4.5 | 0.787 | 0.01259 | 0.002 | 62.507
5 | 0.849 | 0.01362 | 0.001 | 62.304
5.5 | 0.908 | 0.01467 | 0.001 | 61.909
6 | 0.966 | 0.01595 | 0 | 60.567
6.5 | 1.023 | 0.01743 | 0 | 58.662
7 | 1.077 | 0.01919 | -0.001 | 56.154
7.5 | 1.13 | 0.02118 | -0.001 | 53.35
8 | 1.181 | 0.02352 | -0.001 | 50.198
8.5 | 1.228 | 0.02624 | -0.002 | 46.792
9 | 1.271 | 0.02942 | -0.002 | 43.206
9.5 | 1.31 | 0.03322 | -0.003 | 39.416
10 | 1.341 | 0.03787 | -0.003 | 35.403
10.5 | 1.362 | 0.04376 | -0.004 | 31.132
11 | 1.372 | 0.05108 | -0.004 | 26.858
11.5 | 1.362 | 0.05989 | -0.004 | 22.736
12 | 1.321 | 0.07028 | -0.005 | 18.801
12.5 | 1.198 | 0.08475 | -0.005 | 14.134
13 | 0.791 | 0.13469 | -0.003 | 5.869
13.5 | 0.819 | 0.1487 | -0.003 | 5.51
14 | 0.849 | 0.16193 | -0.004 | 5.241
14.5 | 0.877 | 0.17197 | -0.004 | 5.101
15 | 0.906 | 0.18026 | -0.005 | 5.026
15.5 | 0.935 | 0.1894 | -0.005 | 4.936
16 | 0.964 | 0.20179 | -0.006 | 4.776

## 32. Re 500k Mach 0.50 (2)
BIGFOIL.COM POLAR EXPORT
Horten 16.00% thick 3.00% camber
Horten 16.00% thick 3.00% camber |  |  |  | Cl Max: | 1.2173 | at alpha= | 7.5 | deg
XFOIL ncrit=9 |  |  |  | L/D Max: | 67.1975 | at alpha= | 6.5 | deg
Re: | 500000 |  |  | Cd Min: | 0.24229 | at alpha= | -20 | deg
Mach: | 0.5 |  |  | Cl=0 at alpha= | -1.8934 | deg
|  |  |  | @ Cl=0.1, Cd= | 0.0092162
|  |  |  | @ Cl=0.4, Cd= | 0.01079
|  |  |  | @ Cl=0.6, Cd= | 0.012075
alpha (deg) | Cl | Cd | Cm | Cl/Cd
-20 | -0.6332 | 0.24229 | 0.0381 | -2.6134
-19.5 | -0.6099 | 0.23558 | 0.0343 | -2.5889
-19 | -0.5929 | 0.22667 | 0.028 | -2.6157
-18.5 | -0.5699 | 0.21935 | 0.0247 | -2.5981
-18 | -0.5461 | 0.21295 | 0.0215 | -2.5645
-17.5 | -0.5292 | 0.20444 | 0.016 | -2.5885
-17 | -0.5107 | 0.19634 | 0.0118 | -2.6011
-16.5 | -0.4853 | 0.1905 | 0.0095 | -2.5475
-16 | -0.4774 | 0.18095 | 0.0025 | -2.6383
-15.5 | -0.4533 | 0.17393 | 0.0006 | -2.6062
-15 | -0.4307 | 0.16773 | -0.0017 | -2.5678
-14.5 | -0.4276 | 0.15796 | -0.0085 | -2.707
-13.5 | -0.3986 | 0.14089 | -0.0142 | -2.8292
-13 | -0.3893 | 0.13239 | -0.0177 | -2.9406
-12.5 | -0.3857 | 0.12305 | -0.0217 | -3.1345
-12 | -0.394 | 0.11161 | -0.027 | -3.5301
-11.5 | -0.3908 | 0.1035 | -0.0304 | -3.7758
-10.5 | -0.4189 | 0.07878 | -0.0464 | -5.3173
-10 | -0.5226 | 0.04457 | -0.0842 | -11.7254
-9.5 | -0.5423 | 0.03633 | -0.0893 | -14.9271
-9 | -0.5679 | 0.03165 | -0.0834 | -17.9431
-8.5 | -0.5885 | 0.02733 | -0.075 | -21.5331
-8 | -0.5941 | 0.02324 | -0.0659 | -25.5637
-7.5 | -0.5699 | 0.02113 | -0.0582 | -26.9711
-7 | -0.5319 | 0.01892 | -0.0522 | -28.1131
-6.5 | -0.4854 | 0.01752 | -0.047 | -27.7055
-6 | -0.4352 | 0.01634 | -0.0424 | -26.634
-5.5 | -0.3832 | 0.01534 | -0.0381 | -24.9804
-5 | -0.3313 | 0.01458 | -0.0338 | -22.7229
-4.5 | -0.278 | 0.01392 | -0.0298 | -19.9713
-4 | -0.225 | 0.01335 | -0.0259 | -16.8539
-3.5 | -0.1721 | 0.01288 | -0.0221 | -13.3618
-3 | -0.1187 | 0.01249 | -0.0185 | -9.5036
-2.5 | -0.064 | 0.01212 | -0.0152 | -5.2805
-2 | -0.0107 | 0.01178 | -0.0118 | -0.90832
-1.5 | 0.0395 | 0.01137 | -0.008 | 3.4741
-1 | 0.0667 | 0.0101 | -0.0004 | 6.604
-0.5 | 0.0862 | 0.00919 | 0.01 | 9.3798
0 | 0.1441 | 0.0093 | 0.0133 | 15.4946
0.5 | 0.206 | 0.00959 | 0.0157 | 21.4807
1 | 0.2685 | 0.00995 | 0.0179 | 26.9849
1.5 | 0.3364 | 0.01035 | 0.0189 | 32.5024
2 | 0.4072 | 0.01084 | 0.0194 | 37.5646
2.5 | 0.5009 | 0.01156 | 0.0154 | 43.3304
3 | 0.5675 | 0.01191 | 0.0161 | 47.649
3.5 | 0.6544 | 0.01235 | 0.0129 | 52.9879
4 | 0.7135 | 0.01275 | 0.0151 | 55.9608
4.5 | 0.8003 | 0.01334 | 0.0119 | 59.9925
5 | 0.8766 | 0.01394 | 0.0109 | 62.8838
5.5 | 0.945 | 0.01455 | 0.0113 | 64.9485
6 | 1.0212 | 0.01533 | 0.0103 | 66.6145
6.5 | 1.0886 | 0.0162 | 0.0106 | 67.1975
7 | 1.1544 | 0.01722 | 0.0109 | 67.0383
7.5 | 1.2173 | 0.01847 | 0.0109 | 65.9069
8 | 1.2095 | 0.01975 | 0.0215 | 61.2405
8.5 | 1.1923 | 0.02178 | 0.0318 | 54.7429
9 | 1.1897 | 0.02447 | 0.0387 | 48.6187
9.5 | 1.1906 | 0.0279 | 0.0435 | 42.6738
10 | 1.1893 | 0.03201 | 0.0471 | 37.154
10.5 | 1.1858 | 0.03671 | 0.0497 | 32.3018
11 | 1.1804 | 0.04195 | 0.0514 | 28.1383
11.5 | 1.1719 | 0.04778 | 0.0524 | 24.527
12 | 1.1619 | 0.05413 | 0.0525 | 21.465
12.5 | 1.1507 | 0.06091 | 0.0521 | 18.8918

## 33. Re 750k Mach 0.00 (1)
BIGFOIL.COM POLAR EXPORT
Horten 16.00% thick 3.00% camber
Horten 16.00% thick 3.00% camber |  |  |  | Cl Max: | 1.659 | at alpha= | 18 | deg
JavaFoil+Calcfoil stall+Eppler ext transition |  |  |  | L/D Max: | 86.97 | at alpha= | 7.5 | deg
Re: | 750000 |  |  | Cd Min: | 0.0082 | at alpha= | -1.5 | deg
Mach: | 0 |  |  | Cl=0 at alpha= | -1.2016 | deg
|  |  |  | @ Cl=0.1, Cd= | 0.0086626
|  |  |  | @ Cl=0.4, Cd= | 0.0088606
|  |  |  | @ Cl=0.6, Cd= | 0.0087833
alpha (deg) | Cl | Cd | Cm | Cl/Cd
-20 | -1.038 | 0.17316 | 0.008 | -5.996
-19.5 | -1.049 | 0.1645 | 0.008 | -6.378
-19 | -1.057 | 0.15657 | 0.008 | -6.754
-18.5 | -1.063 | 0.14883 | 0.008 | -7.144
-18 | -1.068 | 0.14108 | 0.008 | -7.568
-17.5 | -1.07 | 0.13376 | 0.008 | -8
-17 | -1.071 | 0.12652 | 0.008 | -8.463
-16.5 | -1.069 | 0.11943 | 0.008 | -8.953
-16 | -1.066 | 0.11248 | 0.008 | -9.475
-15.5 | -1.06 | 0.10578 | 0.008 | -10.021
-15 | -1.052 | 0.09896 | 0.008 | -10.634
-14.5 | -1.042 | 0.0925 | 0.008 | -11.268
-14 | -1.03 | 0.08604 | 0.008 | -11.973
-13.5 | -1.016 | 0.07952 | 0.009 | -12.78
-13 | -1.001 | 0.07279 | 0.009 | -13.749
-12.5 | -0.985 | 0.06533 | 0.009 | -15.082
-12 | -0.974 | 0.05526 | 0.009 | -17.628
-11.5 | -1.049 | 0.02346 | 0.011 | -44.693
-11 | -1.042 | 0.01912 | 0.011 | -54.478
-10.5 | -1.013 | 0.01762 | 0.011 | -57.478
-10 | -0.976 | 0.0167 | 0.011 | -58.481
-9.5 | -0.935 | 0.01599 | 0.011 | -58.49
-9 | -0.891 | 0.01539 | 0.011 | -57.882
-8.5 | -0.844 | 0.01484 | 0.01 | -56.834
-8 | -0.794 | 0.01437 | 0.01 | -55.212
-7.5 | -0.742 | 0.01399 | 0.01 | -53.028
-7 | -0.688 | 0.01357 | 0.01 | -50.708
-6.5 | -0.633 | 0.01208 | 0.009 | -52.434
-6 | -0.577 | 0.01231 | 0.009 | -46.874
-5.5 | -0.52 | 0.01206 | 0.009 | -43.083
-5 | -0.461 | 0.01232 | 0.009 | -37.441
-4.5 | -0.402 | 0.0121 | 0.008 | -33.236
-4 | -0.342 | 0.01185 | 0.008 | -28.876
-3.5 | -0.282 | 0.01217 | 0.008 | -23.164
-3 | -0.221 | 0.01192 | 0.007 | -18.546
-2.5 | -0.16 | 0.01129 | 0.007 | -14.164
-2 | -0.098 | 0.01158 | 0.007 | -8.492
-1.5 | -0.037 | 0.0082 | 0.006 | -4.471
-1 | 0.025 | 0.00854 | 0.006 | 2.954
-0.5 | 0.087 | 0.00865 | 0.006 | 10.073
0 | 0.149 | 0.00871 | 0.005 | 17.104
0.5 | 0.211 | 0.00887 | 0.005 | 23.759
1 | 0.272 | 0.0085 | 0.004 | 32.039
1.5 | 0.334 | 0.00869 | 0.004 | 38.435
2 | 0.395 | 0.00888 | 0.004 | 44.53
2.5 | 0.457 | 0.00864 | 0.003 | 52.841
3 | 0.518 | 0.0089 | 0.003 | 58.175
3.5 | 0.578 | 0.00874 | 0.002 | 66.222
4 | 0.639 | 0.00886 | 0.002 | 72.157
4.5 | 0.699 | 0.0088 | 0.002 | 79.424
5 | 0.759 | 0.00981 | 0.001 | 77.313
5.5 | 0.818 | 0.01014 | 0.001 | 80.638
6 | 0.876 | 0.01052 | 0 | 83.257
6.5 | 0.933 | 0.01095 | 0 | 85.25
7 | 0.989 | 0.01143 | 0 | 86.592
7.5 | 1.044 | 0.012 | -0.001 | 86.97
8 | 1.096 | 0.01268 | -0.001 | 86.488
8.5 | 1.146 | 0.01352 | -0.002 | 84.775
9 | 1.194 | 0.01456 | -0.002 | 82.018
9.5 | 1.24 | 0.01584 | -0.003 | 78.231
10 | 1.283 | 0.01737 | -0.003 | 73.835
10.5 | 1.324 | 0.0192 | -0.003 | 68.965
11 | 1.363 | 0.02133 | -0.004 | 63.93
11.5 | 1.4 | 0.02382 | -0.004 | 58.79
12 | 1.435 | 0.0267 | -0.005 | 53.751
12.5 | 1.467 | 0.03007 | -0.005 | 48.801
13 | 1.497 | 0.03378 | -0.005 | 44.324
13.5 | 1.525 | 0.03768 | -0.006 | 40.477
14 | 1.551 | 0.04175 | -0.006 | 37.149
14.5 | 1.574 | 0.0458 | -0.007 | 34.373
15 | 1.595 | 0.05002 | -0.007 | 31.894
15.5 | 1.614 | 0.05424 | -0.007 | 29.757
16 | 1.63 | 0.05871 | -0.008 | 27.764
16.5 | 1.642 | 0.06341 | -0.008 | 25.902
17 | 1.651 | 0.06829 | -0.008 | 24.176
17.5 | 1.656 | 0.07345 | -0.009 | 22.551
18 | 1.659 | 0.07892 | -0.009 | 21.02
18.5 | 1.659 | 0.08464 | -0.009 | 19.595
19 | 1.655 | 0.09071 | -0.01 | 18.245
19.5 | 1.649 | 0.09718 | -0.01 | 16.967
20 | 1.64 | 0.10383 | -0.01 | 15.796

## 34. Re 750k Mach 0.00 (2)
BIGFOIL.COM POLAR EXPORT
Horten 16.00% thick 3.00% camber
Horten 16.00% thick 3.00% camber |  |  |  | Cl Max: | 1.4092 | at alpha= | 14.5 | deg
XFOIL ncrit=9 |  |  |  | L/D Max: | 96.5906 | at alpha= | 9.5 | deg
Re: | 750000 |  |  | Cd Min: | 0.1139 | at alpha= | -19.5 | deg
Mach: | 0 |  |  | Cl=0 at alpha= | -1.4105 | deg
|  |  |  | @ Cl=0.1, Cd= | 0.0071591
|  |  |  | @ Cl=0.4, Cd= | 0.0081009
|  |  |  | @ Cl=0.6, Cd= | 0.0089564
alpha (deg) | Cl | Cd | Cm | Cl/Cd
-19.5 | -0.964 | 0.1139 | -0.0217 | -8.4636
-19 | -1.0618 | 0.08894 | -0.0368 | -11.9384
-18.5 | -1.1207 | 0.07115 | -0.0481 | -15.7512
-18 | -1.1564 | 0.05817 | -0.0561 | -19.8797
-17.5 | -1.1734 | 0.04943 | -0.0604 | -23.7386
-17 | -1.1813 | 0.043 | -0.0622 | -27.4721
-16.5 | -1.1797 | 0.03835 | -0.0621 | -30.7614
-16 | -1.186 | 0.03357 | -0.0603 | -35.3292
-15.5 | -1.174 | 0.03071 | -0.058 | -38.2286
-15 | -1.1577 | 0.02838 | -0.0552 | -40.7928
-14.5 | -1.1383 | 0.0264 | -0.052 | -43.1174
-14 | -1.115 | 0.02477 | -0.0485 | -45.0141
-13.5 | -1.0976 | 0.02283 | -0.044 | -48.0771
-13 | -1.072 | 0.02158 | -0.04 | -49.6756
-12.5 | -1.0439 | 0.02054 | -0.0359 | -50.8228
-12 | -1.015 | 0.01962 | -0.0315 | -51.7329
-11.5 | -0.9947 | 0.0184 | -0.0255 | -54.0598
-11 | -0.9702 | 0.01767 | -0.0198 | -54.9066
-10.5 | -0.9292 | 0.01691 | -0.0172 | -54.9497
-10 | -0.8351 | 0.0155 | -0.0258 | -53.8774
-9.5 | -0.7358 | 0.0145 | -0.0352 | -50.7448
-9 | -0.7016 | 0.01417 | -0.0307 | -49.5131
-8.5 | -0.6612 | 0.01374 | -0.0276 | -48.1223
-8 | -0.619 | 0.01328 | -0.0248 | -46.6114
-7.5 | -0.5751 | 0.01283 | -0.0223 | -44.8246
-7 | -0.5284 | 0.01248 | -0.0202 | -42.3397
-6.5 | -0.4825 | 0.01204 | -0.0181 | -40.0748
-6 | -0.4354 | 0.01167 | -0.0161 | -37.3093
-5.5 | -0.3872 | 0.01134 | -0.0143 | -34.1446
-5 | -0.3386 | 0.01105 | -0.0126 | -30.6425
-4.5 | -0.2894 | 0.01076 | -0.011 | -26.8959
-4 | -0.2398 | 0.01047 | -0.0095 | -22.9035
-3.5 | -0.1899 | 0.01022 | -0.008 | -18.5812
-3 | -0.1405 | 0.00997 | -0.0064 | -14.0923
-2.5 | -0.091 | 0.00969 | -0.0049 | -9.3911
-2 | -0.043 | 0.00932 | -0.0031 | -4.6137
-1.5 | -0.0041 | 0.00854 | 0.0002 | -0.48009
-1 | 0.0188 | 0.00732 | 0.007 | 2.5683
-0.5 | 0.0632 | 0.00713 | 0.0101 | 8.864
0 | 0.1138 | 0.00717 | 0.0117 | 15.8717
0.5 | 0.1669 | 0.00724 | 0.0129 | 23.0525
1 | 0.2187 | 0.00739 | 0.0143 | 29.594
1.5 | 0.2721 | 0.00756 | 0.0153 | 35.9921
2 | 0.328 | 0.00777 | 0.0159 | 42.2136
3 | 0.4455 | 0.00831 | 0.0155 | 53.6101
3.5 | 0.5081 | 0.00856 | 0.0142 | 59.3575
4 | 0.5629 | 0.00882 | 0.0145 | 63.8209
4.5 | 0.6336 | 0.00908 | 0.0114 | 69.7797
5 | 0.7026 | 0.0094 | 0.0086 | 74.7447
5.5 | 0.7552 | 0.00973 | 0.0091 | 77.6156
6 | 0.8266 | 0.01004 | 0.0057 | 82.3307
6.5 | 0.8958 | 0.01038 | 0.0026 | 86.3006
7 | 0.9606 | 0.01077 | 0.0004 | 89.1922
7.5 | 1.0149 | 0.01122 | 0.0003 | 90.4545
8 | 1.0827 | 0.0116 | -0.0028 | 93.3362
8.5 | 1.1478 | 0.01205 | -0.0053 | 95.2531
9 | 1.2071 | 0.01257 | -0.0068 | 96.0302
9.5 | 1.2692 | 0.01314 | -0.009 | 96.5906
10 | 1.3309 | 0.01378 | -0.0113 | 96.582
10.5 | 1.368 | 0.01443 | -0.0088 | 94.8025
11 | 1.3771 | 0.01511 | -0.0009 | 91.1383
11.5 | 1.368 | 0.01575 | 0.0105 | 86.8571
12 | 1.3722 | 0.01668 | 0.0184 | 82.2662
12.5 | 1.3806 | 0.01813 | 0.0243 | 76.15
13 | 1.3902 | 0.02015 | 0.0286 | 68.9926
13.5 | 1.3984 | 0.02288 | 0.0316 | 61.1189
14 | 1.4047 | 0.02628 | 0.0335 | 53.4513
14.5 | 1.4092 | 0.03018 | 0.0346 | 46.6932
15 | 1.4092 | 0.03473 | 0.0354 | 40.5759
15.5 | 1.4026 | 0.04008 | 0.0357 | 34.995
16 | 1.3902 | 0.04628 | 0.0355 | 30.0389
16.5 | 1.3778 | 0.05287 | 0.0347 | 26.0601
17 | 1.3657 | 0.05971 | 0.0335 | 22.8722
17.5 | 1.3495 | 0.0673 | 0.0319 | 20.052
18 | 1.3317 | 0.07537 | 0.0298 | 17.6688
18.5 | 1.3178 | 0.08313 | 0.0276 | 15.8523
19 | 1.295 | 0.09233 | 0.0246 | 14.0258
19.5 | 1.2831 | 0.10021 | 0.0219 | 12.8041

## 35. Re 750k Mach 0.10 (1)
BIGFOIL.COM POLAR EXPORT
Horten 16.00% thick 3.00% camber
Horten 16.00% thick 3.00% camber |  |  |  | Cl Max: | 1.645 | at alpha= | 17.5 | deg
JavaFoil+Calcfoil stall+Eppler ext transition |  |  |  | L/D Max: | 86.409 | at alpha= | 7.5 | deg
Re: | 750000 |  |  | Cd Min: | 0.00822 | at alpha= | -1.5 | deg
Mach: | 0.1 |  |  | Cl=0 at alpha= | -1.2016 | deg
|  |  |  | @ Cl=0.1, Cd= | 0.0086752
|  |  |  | @ Cl=0.4, Cd= | 0.0084816
|  |  |  | @ Cl=0.6, Cd= | 0.0088211
alpha (deg) | Cl | Cd | Cm | Cl/Cd
-20 | -0.998 | 0.17744 | 0.008 | -5.622
-19.5 | -1.012 | 0.16869 | 0.008 | -5.997
-19 | -1.023 | 0.15988 | 0.008 | -6.399
-18.5 | -1.032 | 0.15226 | 0.008 | -6.779
-18 | -1.039 | 0.14413 | 0.008 | -7.212
-17.5 | -1.045 | 0.13636 | 0.008 | -7.663
-17 | -1.048 | 0.12903 | 0.008 | -8.124
-16.5 | -1.05 | 0.1217 | 0.008 | -8.624
-16 | -1.048 | 0.11469 | 0.008 | -9.142
-15.5 | -1.045 | 0.10761 | 0.008 | -9.713
-15 | -1.04 | 0.10096 | 0.008 | -10.297
-14.5 | -1.031 | 0.0944 | 0.008 | -10.924
-14 | -1.021 | 0.08791 | 0.008 | -11.613
-13.5 | -1.008 | 0.08143 | 0.008 | -12.382
-13 | -0.994 | 0.07487 | 0.009 | -13.272
-12.5 | -0.978 | 0.06775 | 0.009 | -14.442
-12 | -0.964 | 0.05944 | 0.009 | -16.211
-11.5 | -1.012 | 0.03103 | 0.011 | -32.595
-11 | -1.036 | 0.01995 | 0.011 | -51.948
-10.5 | -1.012 | 0.01799 | 0.011 | -56.227
-10 | -0.977 | 0.01692 | 0.011 | -57.734
-9.5 | -0.937 | 0.01616 | 0.011 | -57.951
-9 | -0.893 | 0.01552 | 0.011 | -57.512
-8.5 | -0.846 | 0.01499 | 0.01 | -56.431
-8 | -0.796 | 0.0145 | 0.01 | -54.912
-7.5 | -0.744 | 0.01407 | 0.01 | -52.912
-7 | -0.691 | 0.01368 | 0.01 | -50.508
-6.5 | -0.636 | 0.01214 | 0.009 | -52.394
-6 | -0.58 | 0.01189 | 0.009 | -48.738
-5.5 | -0.522 | 0.01208 | 0.009 | -43.19
-5 | -0.463 | 0.01184 | 0.009 | -39.13
-4.5 | -0.404 | 0.01215 | 0.008 | -33.246
-4 | -0.344 | 0.0119 | 0.008 | -28.903
-3.5 | -0.283 | 0.0122 | 0.008 | -23.208
-3 | -0.222 | 0.01203 | 0.007 | -18.466
-2.5 | -0.161 | 0.0113 | 0.007 | -14.213
-2 | -0.099 | 0.01163 | 0.007 | -8.501
-1.5 | -0.037 | 0.00822 | 0.006 | -4.484
-1 | 0.025 | 0.00854 | 0.006 | 2.968
-0.5 | 0.088 | 0.00865 | 0.006 | 10.123
0 | 0.15 | 0.00878 | 0.005 | 17.047
0.5 | 0.212 | 0.0089 | 0.005 | 23.787
1 | 0.274 | 0.00856 | 0.004 | 31.97
1.5 | 0.336 | 0.00872 | 0.004 | 38.473
2 | 0.397 | 0.00847 | 0.004 | 46.888
2.5 | 0.459 | 0.00871 | 0.003 | 52.659
3 | 0.52 | 0.00856 | 0.003 | 60.796
3.5 | 0.581 | 0.00879 | 0.002 | 66.154
4 | 0.642 | 0.00889 | 0.002 | 72.195
4.5 | 0.702 | 0.00885 | 0.002 | 79.409
5 | 0.762 | 0.00988 | 0.001 | 77.142
5.5 | 0.822 | 0.01023 | 0.001 | 80.303
6 | 0.88 | 0.0106 | 0 | 83.027
6.5 | 0.937 | 0.01104 | 0 | 84.945
7 | 0.993 | 0.01152 | 0 | 86.211
7.5 | 1.048 | 0.01213 | -0.001 | 86.409
8 | 1.1 | 0.01285 | -0.001 | 85.592
8.5 | 1.15 | 0.01372 | -0.002 | 83.812
9 | 1.198 | 0.01481 | -0.002 | 80.878
9.5 | 1.243 | 0.01614 | -0.003 | 77.002
10 | 1.286 | 0.01774 | -0.003 | 72.499
10.5 | 1.327 | 0.01963 | -0.003 | 67.601
11 | 1.366 | 0.02182 | -0.004 | 62.613
11.5 | 1.403 | 0.02441 | -0.004 | 57.469
12 | 1.438 | 0.0274 | -0.005 | 52.467
12.5 | 1.469 | 0.03083 | -0.005 | 47.652
13 | 1.499 | 0.0347 | -0.005 | 43.185
13.5 | 1.526 | 0.03868 | -0.006 | 39.455
14 | 1.551 | 0.0428 | -0.006 | 36.243
14.5 | 1.573 | 0.04693 | -0.007 | 33.528
15 | 1.593 | 0.05125 | -0.007 | 31.089
15.5 | 1.61 | 0.05561 | -0.007 | 28.961
16 | 1.625 | 0.06024 | -0.008 | 26.969
16.5 | 1.635 | 0.06506 | -0.008 | 25.132
17 | 1.642 | 0.07014 | -0.008 | 23.404
17.5 | 1.645 | 0.07548 | -0.009 | 21.788
18 | 1.645 | 0.08111 | -0.009 | 20.276
18.5 | 1.641 | 0.08719 | -0.009 | 18.822
19 | 1.635 | 0.09347 | -0.01 | 17.49
19.5 | 1.625 | 0.10018 | -0.01 | 16.223
20 | 1.613 | 0.10727 | -0.01 | 15.036

## 36. Re 750k Mach 0.10 (2)
BIGFOIL.COM POLAR EXPORT
Horten 16.00% thick 3.00% camber
Horten 16.00% thick 3.00% camber |  |  |  | Cl Max: | 1.4001 | at alpha= | 14 | deg
XFOIL ncrit=9 |  |  |  | L/D Max: | 95.8559 | at alpha= | 9.5 | deg
Re: | 750000 |  |  | Cd Min: | 0.11502 | at alpha= | -19 | deg
Mach: | 0.1 |  |  | Cl=0 at alpha= | -1.4546 | deg
|  |  |  | @ Cl=0.1, Cd= | 0.0071856
|  |  |  | @ Cl=0.4, Cd= | 0.0081648
|  |  |  | @ Cl=0.6, Cd= | 0.0089853
alpha (deg) | Cl | Cd | Cm | Cl/Cd
-19 | -0.9249 | 0.11502 | -0.0213 | -8.0412
-18.5 | -1.0386 | 0.08722 | -0.0384 | -11.9078
-18 | -1.1004 | 0.069 | -0.05 | -15.9478
-17.5 | -1.133 | 0.05652 | -0.0579 | -20.046
-17 | -1.1522 | 0.04767 | -0.0621 | -24.1703
-16.5 | -1.1589 | 0.04155 | -0.0634 | -27.8917
-16 | -1.1671 | 0.03615 | -0.0626 | -32.2849
-15.5 | -1.1618 | 0.03251 | -0.0606 | -35.7367
-15 | -1.1489 | 0.02978 | -0.058 | -38.5796
-14.5 | -1.1318 | 0.02753 | -0.0548 | -41.1115
-14 | -1.1115 | 0.02561 | -0.0513 | -43.401
-13.5 | -1.0908 | 0.02381 | -0.0472 | -45.8127
-13 | -1.0703 | 0.02215 | -0.0427 | -48.3205
-12.5 | -1.043 | 0.02102 | -0.0385 | -49.6194
-12 | -1.0151 | 0.01998 | -0.0339 | -50.8058
-11.5 | -0.9921 | 0.0188 | -0.0283 | -52.7713
-11 | -0.9695 | 0.01795 | -0.0222 | -54.0111
-10 | -0.8345 | 0.01567 | -0.0279 | -53.2546
-9.5 | -0.7349 | 0.01478 | -0.037 | -49.7226
-9 | -0.7034 | 0.01431 | -0.032 | -49.1544
-8.5 | -0.6614 | 0.01399 | -0.0289 | -47.2766
-7.5 | -0.5764 | 0.01294 | -0.0232 | -44.544
-7 | -0.5303 | 0.01255 | -0.021 | -42.255
-6.5 | -0.4841 | 0.01211 | -0.0187 | -39.9752
-6 | -0.4366 | 0.01173 | -0.0167 | -37.2208
-5.5 | -0.388 | 0.01141 | -0.0149 | -34.0053
-5 | -0.3391 | 0.01111 | -0.0131 | -30.5221
-4 | -0.2402 | 0.01052 | -0.0098 | -22.8327
-3.5 | -0.1902 | 0.01025 | -0.0083 | -18.5561
-3 | -0.1402 | 0.01001 | -0.0067 | -14.006
-2.5 | -0.0907 | 0.00974 | -0.0051 | -9.3121
-2 | -0.0423 | 0.00937 | -0.0034 | -4.5144
-1.5 | -0.002 | 0.00864 | -0.0002 | -0.23148
-1 | 0.02 | 0.00737 | 0.0069 | 2.7137
-0.5 | 0.064 | 0.00715 | 0.01 | 8.951
0 | 0.1146 | 0.0072 | 0.0118 | 15.9167
0.5 | 0.168 | 0.00726 | 0.013 | 23.1405
1 | 0.2205 | 0.00741 | 0.0143 | 29.7571
1.5 | 0.274 | 0.0076 | 0.0154 | 36.0526
2 | 0.3304 | 0.00779 | 0.0159 | 42.4134
2.5 | 0.3885 | 0.00812 | 0.0161 | 47.8448
3 | 0.4475 | 0.00835 | 0.0159 | 53.5928
3.5 | 0.5111 | 0.00859 | 0.0145 | 59.4994
4 | 0.5658 | 0.00885 | 0.0149 | 63.9322
4.5 | 0.6366 | 0.00913 | 0.0118 | 69.7262
5 | 0.7063 | 0.00944 | 0.009 | 74.8199
5.5 | 0.7653 | 0.00978 | 0.0083 | 78.2515
6 | 0.8308 | 0.01012 | 0.0062 | 82.0949
6.5 | 0.9007 | 0.01045 | 0.0031 | 86.1914
7 | 0.9662 | 0.01084 | 0.0009 | 89.1328
7.5 | 1.0211 | 0.01129 | 0.0008 | 90.4429
8.5 | 1.1542 | 0.01221 | -0.0046 | 94.5291
9 | 1.2135 | 0.01274 | -0.0059 | 95.2512
9.5 | 1.2768 | 0.01332 | -0.0083 | 95.8559
10 | 1.3386 | 0.014 | -0.0105 | 95.6143
10.5 | 1.3699 | 0.01465 | -0.0067 | 93.5085
11 | 1.3745 | 0.01532 | 0.0022 | 89.7193
11.5 | 1.3616 | 0.01606 | 0.014 | 84.7821
12 | 1.3688 | 0.01713 | 0.0212 | 79.9066
12.5 | 1.3781 | 0.01876 | 0.0266 | 73.4595
13 | 1.388 | 0.021 | 0.0304 | 66.0952
13.5 | 1.396 | 0.02398 | 0.033 | 58.2152
14 | 1.4001 | 0.02773 | 0.0347 | 50.4904
15 | 1.3978 | 0.03703 | 0.0363 | 37.7478
15.5 | 1.3902 | 0.04259 | 0.0365 | 32.6415
16 | 1.3777 | 0.04897 | 0.0361 | 28.1336
16.5 | 1.361 | 0.05618 | 0.035 | 24.2257
17 | 1.3493 | 0.06312 | 0.0337 | 21.3767
17.5 | 1.3338 | 0.07074 | 0.032 | 18.855
18 | 1.313 | 0.07931 | 0.0296 | 16.5553
18.5 | 1.2999 | 0.08709 | 0.0273 | 14.9259
19 | 1.2809 | 0.09584 | 0.0244 | 13.365

## 37. Re 750k Mach 0.25 (1)
BIGFOIL.COM POLAR EXPORT
Horten 16.00% thick 3.00% camber
Horten 16.00% thick 3.00% camber |  |  |  | Cl Max: | 1.577 | at alpha= | 16 | deg
JavaFoil+Calcfoil stall+Eppler ext transition |  |  |  | L/D Max: | 83.391 | at alpha= | 7 | deg
Re: | 750000 |  |  | Cd Min: | 0.00843 | at alpha= | -1 | deg
Mach: | 0.25 |  |  | Cl=0 at alpha= | -1.2031 | deg
|  |  |  | @ Cl=0.1, Cd= | 0.0085306
|  |  |  | @ Cl=0.4, Cd= | 0.0086884
|  |  |  | @ Cl=0.6, Cd= | 0.0086956
alpha (deg) | Cl | Cd | Cm | Cl/Cd
-15 | -0.934 | 0.11342 | 0.008 | -8.237
-14.5 | -0.943 | 0.10556 | 0.008 | -8.934
-14 | -0.947 | 0.09846 | 0.008 | -9.622
-13.5 | -0.948 | 0.09159 | 0.008 | -10.345
-13 | -0.944 | 0.08483 | 0.008 | -11.124
-12.5 | -0.936 | 0.0783 | 0.008 | -11.954
-12 | -0.924 | 0.07179 | 0.008 | -12.87
-11.5 | -0.909 | 0.065 | 0.008 | -13.988
-11 | -0.895 | 0.0572 | 0.009 | -15.65
-10.5 | -0.959 | 0.02642 | 0.011 | -36.309
-10 | -0.969 | 0.01895 | 0.011 | -51.159
-9.5 | -0.94 | 0.01738 | 0.011 | -54.078
-9 | -0.901 | 0.01644 | 0.011 | -54.8
-8.5 | -0.857 | 0.01571 | 0.011 | -54.572
-8 | -0.809 | 0.01513 | 0.01 | -53.485
-7.5 | -0.758 | 0.01459 | 0.01 | -51.958
-7 | -0.705 | 0.01414 | 0.01 | -49.876
-6.5 | -0.65 | 0.01373 | 0.01 | -47.35
-6 | -0.593 | 0.01335 | 0.009 | -44.404
-5.5 | -0.534 | 0.01192 | 0.009 | -44.851
-5 | -0.475 | 0.01218 | 0.009 | -38.978
-4.5 | -0.414 | 0.01192 | 0.008 | -34.766
-4 | -0.353 | 0.01177 | 0.008 | -29.978
-3.5 | -0.291 | 0.01149 | 0.008 | -25.294
-3 | -0.228 | 0.01178 | 0.007 | -19.354
-2.5 | -0.165 | 0.01156 | 0.007 | -14.263
-2 | -0.102 | 0.01136 | 0.007 | -8.934
-1.5 | -0.038 | 0.01158 | 0.006 | -3.266
-1 | 0.026 | 0.00843 | 0.006 | 3.088
-0.5 | 0.09 | 0.00854 | 0.006 | 10.53
0 | 0.154 | 0.00848 | 0.005 | 18.129
0.5 | 0.217 | 0.0086 | 0.005 | 25.282
1 | 0.281 | 0.00876 | 0.005 | 32.086
1.5 | 0.345 | 0.00854 | 0.004 | 40.352
2 | 0.408 | 0.00871 | 0.004 | 46.839
2.5 | 0.471 | 0.00855 | 0.003 | 55.073
3 | 0.534 | 0.00878 | 0.003 | 60.831
3.5 | 0.596 | 0.0087 | 0.003 | 68.539
4 | 0.659 | 0.00863 | 0.002 | 76.297
4.5 | 0.72 | 0.00968 | 0.002 | 74.4
5 | 0.781 | 0.01023 | 0.001 | 76.419
5.5 | 0.842 | 0.0106 | 0.001 | 79.419
6 | 0.901 | 0.01106 | 0 | 81.452
6.5 | 0.958 | 0.01156 | 0 | 82.893
7 | 1.014 | 0.01216 | 0 | 83.391
7.5 | 1.068 | 0.01292 | -0.001 | 82.704
8 | 1.12 | 0.01384 | -0.001 | 80.886
8.5 | 1.169 | 0.01496 | -0.002 | 78.12
9 | 1.216 | 0.01634 | -0.002 | 74.416
9.5 | 1.261 | 0.01799 | -0.003 | 70.085
10 | 1.303 | 0.01993 | -0.003 | 65.412
10.5 | 1.344 | 0.0222 | -0.003 | 60.524
11 | 1.381 | 0.02483 | -0.004 | 55.634
11.5 | 1.416 | 0.02793 | -0.004 | 50.714
12 | 1.448 | 0.03151 | -0.005 | 45.96
12.5 | 1.476 | 0.0356 | -0.005 | 41.474
13 | 1.502 | 0.03999 | -0.005 | 37.554
13.5 | 1.524 | 0.04459 | -0.006 | 34.183
14 | 1.544 | 0.04919 | -0.006 | 31.377
14.5 | 1.558 | 0.05389 | -0.007 | 28.917
15 | 1.569 | 0.05889 | -0.007 | 26.639
15.5 | 1.575 | 0.06413 | -0.007 | 24.563
16 | 1.577 | 0.06983 | -0.008 | 22.581
16.5 | 1.572 | 0.07576 | -0.008 | 20.755
17 | 1.562 | 0.08218 | -0.008 | 19.002
17.5 | 1.545 | 0.08917 | -0.009 | 17.329
18 | 1.524 | 0.09659 | -0.009 | 15.773
18.5 | 1.496 | 0.10466 | -0.009 | 14.298
19 | 1.464 | 0.11332 | -0.01 | 12.919
19.5 | 1.427 | 0.12293 | -0.01 | 11.605
20 | 1.384 | 0.13341 | -0.01 | 10.373

## 38. Re 750k Mach 0.25 (2)
BIGFOIL.COM POLAR EXPORT
Horten 16.00% thick 3.00% camber
Horten 16.00% thick 3.00% camber |  |  |  | Cl Max: | 1.3639 | at alpha= | 10 | deg
XFOIL ncrit=9 |  |  |  | L/D Max: | 92.0804 | at alpha= | 8.5 | deg
Re: | 750000 |  |  | Cd Min: | 0.20688 | at alpha= | -19 | deg
Mach: | 0.25 |  |  | Cl=0 at alpha= | -1.5783 | deg
|  |  |  | @ Cl=0.1, Cd= | 0.0073039
|  |  |  | @ Cl=0.4, Cd= | 0.0082607
|  |  |  | @ Cl=0.6, Cd= | 0.0091155
alpha (deg) | Cl | Cd | Cm | Cl/Cd
-19 | -0.5765 | 0.20688 | 0.0247 | -2.7866
-18.5 | -0.5578 | 0.20144 | 0.0216 | -2.7691
-16.5 | -0.9028 | 0.08777 | -0.0392 | -10.286
-16 | -0.9753 | 0.06774 | -0.0526 | -14.3977
-15.5 | -1.0174 | 0.05343 | -0.0626 | -19.0417
-15 | -1.0419 | 0.04415 | -0.067 | -23.5991
-14.5 | -1.0508 | 0.03809 | -0.0675 | -27.5873
-14 | -1.0513 | 0.03362 | -0.0658 | -31.2701
-13.5 | -1.0469 | 0.03002 | -0.0625 | -34.8734
-13 | -1.0362 | 0.02715 | -0.0582 | -38.1657
-12.5 | -1.0242 | 0.02462 | -0.0531 | -41.6003
-12 | -1.0034 | 0.02288 | -0.0479 | -43.8549
-11.5 | -0.9796 | 0.0214 | -0.0425 | -45.7757
-11 | -0.9537 | 0.02014 | -0.0368 | -47.3535
-10.5 | -0.9364 | 0.01879 | -0.0295 | -49.835
-10 | -0.8187 | 0.01705 | -0.0413 | -48.0176
-9.5 | -0.7413 | 0.01584 | -0.0452 | -46.7992
-9 | -0.7056 | 0.01536 | -0.0402 | -45.9375
-8.5 | -0.6705 | 0.01466 | -0.0353 | -45.7367
-8 | -0.6283 | 0.01414 | -0.0316 | -44.4342
-7.5 | -0.5846 | 0.01356 | -0.0283 | -43.1121
-7 | -0.5391 | 0.01301 | -0.0253 | -41.4374
-6 | -0.4425 | 0.01216 | -0.0203 | -36.3898
-5.5 | -0.3935 | 0.01173 | -0.018 | -33.5465
-5 | -0.3435 | 0.01137 | -0.0158 | -30.2111
-4.5 | -0.2929 | 0.01104 | -0.0138 | -26.5308
-4 | -0.2421 | 0.01076 | -0.0119 | -22.5
-3.5 | -0.1906 | 0.01052 | -0.0101 | -18.1179
-3 | -0.1394 | 0.0102 | -0.0083 | -13.6667
-2.5 | -0.0883 | 0.00995 | -0.0065 | -8.8744
-1.5 | 0.0075 | 0.00909 | -0.0019 | 0.82508
-1 | 0.0293 | 0.00772 | 0.0053 | 3.7953
-0.5 | 0.0681 | 0.00731 | 0.01 | 9.316
0 | 0.1201 | 0.0073 | 0.012 | 16.4521
0.5 | 0.1731 | 0.00743 | 0.0137 | 23.2974
1 | 0.2291 | 0.00755 | 0.0148 | 30.3444
1.5 | 0.2849 | 0.00774 | 0.0159 | 36.8088
2 | 0.3415 | 0.00799 | 0.0168 | 42.7409
2.5 | 0.402 | 0.00827 | 0.0171 | 48.6094
3 | 0.459 | 0.00852 | 0.0177 | 53.8732
3.5 | 0.5255 | 0.00882 | 0.0162 | 59.5805
4 | 0.5806 | 0.00902 | 0.0171 | 64.3681
4.5 | 0.6537 | 0.00938 | 0.0142 | 69.6908
5.5 | 0.7924 | 0.01009 | 0.0097 | 78.5332
6 | 0.8557 | 0.01045 | 0.0088 | 81.8852
6.5 | 0.9275 | 0.0109 | 0.0059 | 85.0917
7.5 | 1.0537 | 0.01181 | 0.0038 | 89.221
8 | 1.1243 | 0.01233 | 0.0011 | 91.1841
8.5 | 1.1906 | 0.01293 | -0.0009 | 92.0804
9 | 1.2513 | 0.01361 | -0.0018 | 91.9398
9.5 | 1.3177 | 0.01436 | -0.004 | 91.7618
10 | 1.3639 | 0.01517 | -0.0025 | 89.9077
10.5 | 1.3432 | 0.01584 | 0.0112 | 84.798
11 | 1.3401 | 0.0168 | 0.021 | 79.7679
11.5 | 1.3454 | 0.01838 | 0.0278 | 73.1991
12 | 1.3531 | 0.02068 | 0.0326 | 65.4304
12.5 | 1.3598 | 0.02379 | 0.0357 | 57.1585
13 | 1.3628 | 0.02774 | 0.0378 | 49.1276
13.5 | 1.3623 | 0.03232 | 0.0391 | 42.1504
14 | 1.3585 | 0.0374 | 0.04 | 36.3235
14.5 | 1.3483 | 0.04327 | 0.0403 | 31.1602
15 | 1.3344 | 0.04986 | 0.04 | 26.7629

## 39. Re 750k Mach 0.50 (1)
BIGFOIL.COM POLAR EXPORT
Horten 16.00% thick 3.00% camber
Horten 16.00% thick 3.00% camber |  |  |  | Cl Max: | 1.378 | at alpha= | 11 | deg
JavaFoil+Calcfoil stall+Eppler ext transition |  |  |  | L/D Max: | 71.282 | at alpha= | 5.5 | deg
Re: | 750000 |  |  | Cd Min: | 0.00819 | at alpha= | -0.5 | deg
Mach: | 0.5 |  |  | Cl=0 at alpha= | -1.2042 | deg
|  |  |  | @ Cl=0.1, Cd= | 0.00819
|  |  |  | @ Cl=0.4, Cd= | 0.0086031
|  |  |  | @ Cl=0.6, Cd= | 0.0098059
alpha (deg) | Cl | Cd | Cm | Cl/Cd
-20 | -1.04 | 0.21584 | 0.01 | -4.818
-19.5 | -1.013 | 0.21452 | 0.01 | -4.72
-19 | -0.985 | 0.20652 | 0.009 | -4.771
-18.5 | -0.959 | 0.20179 | 0.009 | -4.751
-18 | -0.931 | 0.19593 | 0.009 | -4.75
-17.5 | -0.904 | 0.19214 | 0.009 | -4.704
-17 | -0.877 | 0.18599 | 0.009 | -4.715
-16.5 | -0.849 | 0.18173 | 0.009 | -4.67
-16 | -0.822 | 0.17754 | 0.009 | -4.629
-15.5 | -0.794 | 0.16892 | 0.008 | -4.699
-15 | -0.767 | 0.16505 | 0.008 | -4.645
-14.5 | -0.74 | 0.15484 | 0.008 | -4.776
-14 | -0.711 | 0.15555 | 0.008 | -4.573
-13.5 | -0.684 | 0.14724 | 0.008 | -4.647
-13 | -0.656 | 0.14109 | 0.007 | -4.65
-12.5 | -0.629 | 0.13819 | 0.007 | -4.55
-12 | -0.601 | 0.13259 | 0.007 | -4.53
-11.5 | -0.573 | 0.12458 | 0.007 | -4.597
-11 | -0.545 | 0.1201 | 0.007 | -4.541
-10.5 | -0.517 | 0.1132 | 0.006 | -4.57
-10 | -0.489 | 0.10449 | 0.006 | -4.684
-9.5 | -0.462 | 0.08512 | 0.006 | -5.423
-9 | -0.513 | 0.07608 | 0.005 | -6.738
-8.5 | -0.655 | 0.06128 | 0.007 | -10.686
-8 | -0.667 | 0.0524 | 0.008 | -12.735
-7.5 | -0.676 | 0.03752 | 0.009 | -18.022
-7 | -0.739 | 0.01678 | 0.011 | -44.034
-6.5 | -0.695 | 0.01569 | 0.011 | -44.294
-6 | -0.642 | 0.01497 | 0.01 | -42.908
-5.5 | -0.584 | 0.01429 | 0.01 | -40.85
-5 | -0.522 | 0.01376 | 0.01 | -37.925
-4.5 | -0.457 | 0.01333 | 0.009 | -34.318
-4 | -0.391 | 0.01296 | 0.009 | -30.148
-3.5 | -0.323 | 0.01157 | 0.009 | -27.892
-3 | -0.254 | 0.01145 | 0.008 | -22.145
-2.5 | -0.184 | 0.01121 | 0.008 | -16.379
-2 | -0.113 | 0.0115 | 0.008 | -9.837
-1.5 | -0.042 | 0.0113 | 0.007 | -3.732
-1 | 0.029 | 0.01061 | 0.007 | 2.738
-0.5 | 0.1 | 0.00819 | 0.006 | 12.251
0 | 0.171 | 0.00858 | 0.006 | 19.976
0.5 | 0.242 | 0.00839 | 0.006 | 28.906
1 | 0.313 | 0.00824 | 0.005 | 38.021
1.5 | 0.384 | 0.00845 | 0.005 | 45.388
2 | 0.454 | 0.00912 | 0.004 | 49.775
2.5 | 0.523 | 0.00941 | 0.004 | 55.631
3 | 0.592 | 0.00976 | 0.003 | 60.664
3.5 | 0.66 | 0.01015 | 0.003 | 65.042
4 | 0.727 | 0.01081 | 0.002 | 67.295
4.5 | 0.793 | 0.01137 | 0.002 | 69.707
5 | 0.856 | 0.01203 | 0.001 | 71.152
5.5 | 0.917 | 0.01287 | 0.001 | 71.282
6 | 0.976 | 0.01389 | 0 | 70.259
6.5 | 1.033 | 0.01519 | 0 | 68.024
7 | 1.088 | 0.01671 | -0.001 | 65.102
7.5 | 1.14 | 0.01852 | -0.001 | 61.582
8 | 1.19 | 0.02065 | -0.001 | 57.64
8.5 | 1.237 | 0.02316 | -0.002 | 53.413
9 | 1.28 | 0.02614 | -0.002 | 48.976
9.5 | 1.318 | 0.02969 | -0.003 | 44.386
10 | 1.349 | 0.03409 | -0.003 | 39.556
10.5 | 1.37 | 0.03968 | -0.004 | 34.514
11 | 1.378 | 0.04667 | -0.004 | 29.54
11.5 | 1.368 | 0.05502 | -0.004 | 24.861
12 | 1.327 | 0.0648 | -0.005 | 20.481
12.5 | 1.204 | 0.07832 | -0.005 | 15.368
13 | 0.791 | 0.12526 | -0.003 | 6.312
13.5 | 0.819 | 0.13692 | -0.003 | 5.985
14 | 0.849 | 0.14707 | -0.004 | 5.771
14.5 | 0.877 | 0.15637 | -0.004 | 5.61
15 | 0.906 | 0.16336 | -0.005 | 5.546
15.5 | 0.935 | 0.17007 | -0.005 | 5.497
16 | 0.964 | 0.18303 | -0.006 | 5.266

## 40. Re 750k Mach 0.50 (2)
BIGFOIL.COM POLAR EXPORT
Horten 16.00% thick 3.00% camber
Horten 16.00% thick 3.00% camber |  |  |  | Cl Max: | 1.2621 | at alpha= | 8.5 | deg
XFOIL ncrit=9 |  |  |  | L/D Max: | 76.7485 | at alpha= | 6.5 | deg
Re: | 750000 |  |  | Cd Min: | 0.14663 | at alpha= | -14 | deg
Mach: | 0.5 |  |  | Cl=0 at alpha= | -1.8433 | deg
|  |  |  | @ Cl=0.1, Cd= | 0.0086857
|  |  |  | @ Cl=0.4, Cd= | 0.0087997
|  |  |  | @ Cl=0.6, Cd= | 0.0098746
alpha (deg) | Cl | Cd | Cm | Cl/Cd
-14 | -0.4243 | 0.14663 | -0.0092 | -2.8937
-13.5 | -0.4168 | 0.13757 | -0.0133 | -3.0297
-13 | -0.4189 | 0.12667 | -0.0183 | -3.307
-12.5 | -0.4253 | 0.11577 | -0.0233 | -3.6737
-12 | -0.4199 | 0.10787 | -0.0267 | -3.8926
-11 | -0.488 | 0.0765 | -0.0482 | -6.3791
-10.5 | -0.5418 | 0.04519 | -0.0896 | -11.9894
-10 | -0.5903 | 0.0357 | -0.093 | -16.535
-9.5 | -0.6338 | 0.0293 | -0.0878 | -21.6314
-9 | -0.66 | 0.02432 | -0.0794 | -27.1382
-8.5 | -0.6508 | 0.02165 | -0.0711 | -30.06
-8 | -0.6271 | 0.01916 | -0.0635 | -32.7296
-7.5 | -0.5916 | 0.01736 | -0.0568 | -34.0783
-6.5 | -0.4998 | 0.0149 | -0.0456 | -33.5436
-6 | -0.4513 | 0.01401 | -0.0403 | -32.2127
-5.5 | -0.4014 | 0.01332 | -0.0354 | -30.1351
-5 | -0.3491 | 0.0128 | -0.0309 | -27.2734
-4.5 | -0.2959 | 0.01229 | -0.0268 | -24.0765
-4 | -0.2408 | 0.01184 | -0.0231 | -20.3378
-3.5 | -0.1856 | 0.01144 | -0.0196 | -16.2238
-3 | -0.1302 | 0.01111 | -0.0163 | -11.7192
-2.5 | -0.0737 | 0.01084 | -0.0133 | -6.7989
-2 | -0.0173 | 0.01055 | -0.0103 | -1.6398
-1.5 | 0.0379 | 0.01029 | -0.0073 | 3.6832
-1 | 0.0882 | 0.00982 | -0.0035 | 8.9817
-0.5 | 0.1037 | 0.00833 | 0.0065 | 12.449
0 | 0.1429 | 0.00797 | 0.0132 | 17.9297
0.5 | 0.2 | 0.00802 | 0.0163 | 24.9377
1 | 0.2611 | 0.00822 | 0.0186 | 31.764
1.5 | 0.3219 | 0.00845 | 0.0209 | 38.0947
2 | 0.3844 | 0.00871 | 0.0228 | 44.1332
2.5 | 0.447 | 0.00907 | 0.0247 | 49.2834
3 | 0.518 | 0.00947 | 0.0249 | 54.699
3.5 | 0.5831 | 0.00977 | 0.0261 | 59.6827
4 | 0.6574 | 0.01023 | 0.0254 | 64.262
4.5 | 0.7232 | 0.01069 | 0.0264 | 67.652
5 | 0.808 | 0.01123 | 0.0238 | 71.9501
5.5 | 0.8797 | 0.01183 | 0.0238 | 74.3618
6 | 0.9563 | 0.01257 | 0.0228 | 76.078
6.5 | 1.0315 | 0.01344 | 0.0219 | 76.7485
7 | 1.096 | 0.01433 | 0.0229 | 76.4829
7.5 | 1.1653 | 0.01541 | 0.0226 | 75.6197
8 | 1.2307 | 0.0169 | 0.0219 | 72.8225
8.5 | 1.2621 | 0.0189 | 0.0252 | 66.7778
9 | 1.2444 | 0.02161 | 0.0344 | 57.5845
9.5 | 1.2443 | 0.02486 | 0.04 | 50.0523
10 | 1.2442 | 0.02881 | 0.0442 | 43.1864
10.5 | 1.2378 | 0.03362 | 0.0474 | 36.8174
11 | 1.2255 | 0.0392 | 0.0496 | 31.2628
11.5 | 1.2183 | 0.04477 | 0.051 | 27.2124
12 | 1.2061 | 0.05117 | 0.0515 | 23.5705
12.5 | 1.1922 | 0.05806 | 0.0513 | 20.5339
13 | 1.1754 | 0.06553 | 0.0504 | 17.9368
13.5 | 1.1601 | 0.07319 | 0.049 | 15.8505

## 41. Re 1M Mach 0.00 (1)
BIGFOIL.COM POLAR EXPORT
Horten 16.00% thick 3.00% camber
Horten 16.00% thick 3.00% camber |  |  |  | Cl Max: | 1.664 | at alpha= | 18 | deg
JavaFoil+Calcfoil stall+Eppler ext transition |  |  |  | L/D Max: | 94.537 | at alpha= | 7.5 | deg
Re: | 1000000 |  |  | Cd Min: | 0.00796 | at alpha= | -1 | deg
Mach: | 0 |  |  | Cl=0 at alpha= | -1.2016 | deg
|  |  |  | @ Cl=0.1, Cd= | 0.0080805
|  |  |  | @ Cl=0.4, Cd= | 0.0084945
|  |  |  | @ Cl=0.6, Cd= | 0.008621
alpha (deg) | Cl | Cd | Cm | Cl/Cd
-17 | -1.075 | 0.12078 | 0.009 | -8.899
-16.5 | -1.074 | 0.11397 | 0.009 | -9.421
-16 | -1.071 | 0.10709 | 0.009 | -9.997
-15.5 | -1.065 | 0.10043 | 0.009 | -10.607
-15 | -1.058 | 0.09349 | 0.009 | -11.32
-14.5 | -1.049 | 0.08678 | 0.009 | -12.091
-14 | -1.038 | 0.07987 | 0.009 | -13.002
-13.5 | -1.027 | 0.0725 | 0.009 | -14.163
-13 | -1.016 | 0.0642 | 0.009 | -15.823
-12.5 | -1.018 | 0.05027 | 0.01 | -20.251
-12 | -1.086 | 0.02277 | 0.011 | -47.689
-11.5 | -1.077 | 0.01896 | 0.012 | -56.79
-11 | -1.051 | 0.01743 | 0.011 | -60.303
-10.5 | -1.017 | 0.01643 | 0.011 | -61.899
-10 | -0.979 | 0.01567 | 0.011 | -62.468
-9.5 | -0.937 | 0.01505 | 0.011 | -62.254
-9 | -0.892 | 0.0145 | 0.011 | -61.514
-8.5 | -0.844 | 0.014 | 0.01 | -60.334
-8 | -0.794 | 0.01356 | 0.01 | -58.589
-7.5 | -0.742 | 0.0132 | 0.01 | -56.247
-7 | -0.689 | 0.01165 | 0.01 | -59.126
-6.5 | -0.634 | 0.01186 | 0.009 | -53.426
-6 | -0.577 | 0.01158 | 0.009 | -49.864
-5.5 | -0.52 | 0.01188 | 0.009 | -43.748
-5 | -0.461 | 0.01159 | 0.009 | -39.816
-4.5 | -0.402 | 0.01137 | 0.008 | -35.368
-4 | -0.342 | 0.01169 | 0.008 | -29.293
-3.5 | -0.282 | 0.01142 | 0.008 | -24.689
-3 | -0.221 | 0.01126 | 0.007 | -19.631
-2.5 | -0.16 | 0.01155 | 0.007 | -13.836
-2 | -0.098 | 0.01134 | 0.007 | -8.671
-1.5 | -0.037 | 0.00841 | 0.006 | -4.358
-1 | 0.025 | 0.00796 | 0.006 | 3.168
-0.5 | 0.087 | 0.00807 | 0.006 | 10.802
0 | 0.149 | 0.00812 | 0.005 | 18.336
0.5 | 0.211 | 0.00822 | 0.005 | 25.65
1 | 0.272 | 0.00838 | 0.004 | 32.494
1.5 | 0.334 | 0.00806 | 0.004 | 41.429
2 | 0.395 | 0.00848 | 0.004 | 46.627
2.5 | 0.457 | 0.00866 | 0.003 | 52.709
3 | 0.518 | 0.00844 | 0.003 | 61.331
3.5 | 0.579 | 0.00867 | 0.002 | 66.736
4 | 0.639 | 0.00853 | 0.002 | 74.975
4.5 | 0.7 | 0.00846 | 0.002 | 82.675
5 | 0.76 | 0.00874 | 0.001 | 86.894
5.5 | 0.819 | 0.00941 | 0.001 | 87.008
6 | 0.878 | 0.00977 | 0 | 89.861
6.5 | 0.935 | 0.01013 | 0 | 92.324
7 | 0.992 | 0.01056 | 0 | 93.924
7.5 | 1.047 | 0.01108 | -0.001 | 94.537
8 | 1.101 | 0.01181 | -0.001 | 93.19
8.5 | 1.152 | 0.01251 | -0.002 | 92.12
9 | 1.201 | 0.01337 | -0.002 | 89.846
9.5 | 1.247 | 0.01479 | -0.003 | 84.335
10 | 1.291 | 0.01599 | -0.003 | 80.754
10.5 | 1.332 | 0.01761 | -0.003 | 75.664
11 | 1.371 | 0.01957 | -0.004 | 70.059
11.5 | 1.408 | 0.02191 | -0.004 | 64.268
12 | 1.442 | 0.02462 | -0.005 | 58.578
12.5 | 1.474 | 0.02782 | -0.005 | 52.975
13 | 1.503 | 0.03142 | -0.005 | 47.854
13.5 | 1.531 | 0.03513 | -0.006 | 43.59
14 | 1.557 | 0.03903 | -0.006 | 39.887
14.5 | 1.58 | 0.04291 | -0.007 | 36.827
15 | 1.601 | 0.04689 | -0.007 | 34.143
15.5 | 1.62 | 0.05094 | -0.007 | 31.799
16 | 1.636 | 0.05524 | -0.008 | 29.61
16.5 | 1.648 | 0.05971 | -0.008 | 27.596
17 | 1.656 | 0.06438 | -0.008 | 25.731
17.5 | 1.662 | 0.0693 | -0.009 | 23.981
18 | 1.664 | 0.0745 | -0.009 | 22.34
18.5 | 1.664 | 0.07993 | -0.01 | 20.818
19 | 1.661 | 0.08573 | -0.01 | 19.371
19.5 | 1.655 | 0.09189 | -0.01 | 18.006
20 | 1.646 | 0.0982 | -0.011 | 16.76

## 42. Re 1M Mach 0.00 (2)
BIGFOIL.COM POLAR EXPORT
Horten 16.00% thick 3.00% camber
Horten 16.00% thick 3.00% camber |  |  |  | Cl Max: | 1.4409 | at alpha= | 15 | deg
XFOIL ncrit=9 |  |  |  | L/D Max: | 103.287 | at alpha= | 9 | deg
Re: | 1000000 |  |  | Cd Min: | 0.10787 | at alpha= | -20 | deg
Mach: | 0 |  |  | Cl=0 at alpha= | -1.4585 | deg
|  |  |  | @ Cl=0.1, Cd= | 0.0065958
|  |  |  | @ Cl=0.4, Cd= | 0.0071758
|  |  |  | @ Cl=0.6, Cd= | 0.0079168
alpha (deg) | Cl | Cd | Cm | Cl/Cd
-20 | -1.052 | 0.10787 | -0.0244 | -9.7525
-19.5 | -1.1352 | 0.08653 | -0.0369 | -13.1191
-19 | -1.2033 | 0.06756 | -0.0485 | -17.8108
-18.5 | -1.2374 | 0.05492 | -0.0562 | -22.531
-18 | -1.2549 | 0.04637 | -0.06 | -27.0628
-17.5 | -1.2612 | 0.04033 | -0.0612 | -31.272
-17 | -1.2747 | 0.03456 | -0.0604 | -36.8837
-16.5 | -1.2679 | 0.0311 | -0.0586 | -40.7685
-16 | -1.2507 | 0.02868 | -0.0563 | -43.6088
-15.5 | -1.2314 | 0.02659 | -0.0535 | -46.3106
-15 | -1.209 | 0.0248 | -0.0504 | -48.75
-14.5 | -1.1858 | 0.02316 | -0.0469 | -51.2003
-14 | -1.1678 | 0.02136 | -0.0424 | -54.6723
-13.5 | -1.1398 | 0.02021 | -0.0386 | -56.3978
-13 | -1.1097 | 0.01923 | -0.0348 | -57.7067
-12.5 | -1.0767 | 0.01849 | -0.031 | -58.2315
-12 | -1.056 | 0.01732 | -0.0251 | -60.97
-11.5 | -1.0298 | 0.01663 | -0.0196 | -61.9242
-11 | -0.9912 | 0.01594 | -0.0164 | -62.1832
-10.5 | -0.9072 | 0.01469 | -0.0229 | -61.7563
-10 | -0.7912 | 0.01386 | -0.0357 | -57.0851
-9 | -0.7206 | 0.0131 | -0.0273 | -55.0076
-8.5 | -0.6788 | 0.01263 | -0.0244 | -53.7451
-8 | -0.6328 | 0.01231 | -0.0223 | -51.4054
-7.5 | -0.5878 | 0.01185 | -0.02 | -49.6034
-7 | -0.5406 | 0.0115 | -0.018 | -47.0087
-6.5 | -0.4922 | 0.0112 | -0.0162 | -43.9464
-6 | -0.4441 | 0.01085 | -0.0145 | -40.9309
-5.5 | -0.3952 | 0.01054 | -0.0128 | -37.4953
-5 | -0.3457 | 0.01028 | -0.0112 | -33.6284
-4.5 | -0.2955 | 0.01002 | -0.0098 | -29.491
-4 | -0.2448 | 0.00977 | -0.0085 | -25.0563
-3.5 | -0.194 | 0.00957 | -0.0071 | -20.2717
-2.5 | -0.0928 | 0.00911 | -0.0044 | -10.1866
-2 | -0.0431 | 0.00884 | -0.003 | -4.8756
-1 | 0.0365 | 0.00734 | 0.0035 | 4.9728
-0.5 | 0.069 | 0.00666 | 0.0087 | 10.3604
0 | 0.1173 | 0.00656 | 0.0108 | 17.8811
0.5 | 0.1686 | 0.00658 | 0.0123 | 25.6231
1.5 | 0.2743 | 0.00677 | 0.0145 | 40.517
2 | 0.3276 | 0.00693 | 0.0154 | 47.2727
2.5 | 0.3815 | 0.00711 | 0.0163 | 53.6568
3 | 0.4377 | 0.00731 | 0.0167 | 59.8769
3.5 | 0.4916 | 0.00752 | 0.0172 | 65.3723
4 | 0.5516 | 0.00773 | 0.0165 | 71.3583
4.5 | 0.606 | 0.00794 | 0.0169 | 76.3224
5 | 0.6708 | 0.00827 | 0.015 | 81.1125
5.5 | 0.7343 | 0.00854 | 0.0133 | 85.9836
6 | 0.7924 | 0.00884 | 0.0127 | 89.638
6.5 | 0.8625 | 0.00923 | 0.0094 | 93.4453
7 | 0.9293 | 0.00963 | 0.0068 | 96.5005
7.5 | 0.9935 | 0.01 | 0.0047 | 99.35
8 | 1.0486 | 0.01041 | 0.0045 | 100.7301
8.5 | 1.1151 | 0.01089 | 0.0016 | 102.3967
9 | 1.1785 | 0.01141 | -0.0006 | 103.2866
9.5 | 1.2378 | 0.012 | -0.0022 | 103.15
10 | 1.2959 | 0.01264 | -0.0036 | 102.5237
10.5 | 1.3571 | 0.01335 | -0.0059 | 101.6554
11 | 1.412 | 0.01415 | -0.0071 | 99.788
11.5 | 1.4112 | 0.01484 | 0.0027 | 95.0943
12 | 1.4021 | 0.01553 | 0.0138 | 90.2833
12.5 | 1.4087 | 0.01668 | 0.0209 | 84.4544
13 | 1.418 | 0.01836 | 0.026 | 77.2331
13.5 | 1.4276 | 0.02067 | 0.0296 | 69.0663
14 | 1.436 | 0.02366 | 0.032 | 60.6932
14.5 | 1.4404 | 0.02741 | 0.0335 | 52.5502
15 | 1.4409 | 0.03181 | 0.0345 | 45.2971
15.5 | 1.4385 | 0.03669 | 0.0349 | 39.2069
16 | 1.4314 | 0.0422 | 0.035 | 33.9194
16.5 | 1.4182 | 0.04866 | 0.0345 | 29.1451
17 | 1.4057 | 0.05541 | 0.0335 | 25.3691
17.5 | 1.3934 | 0.06237 | 0.0322 | 22.3409
18 | 1.3722 | 0.07066 | 0.0302 | 19.4198
18.5 | 1.3594 | 0.07818 | 0.0282 | 17.3881
19 | 1.3391 | 0.08686 | 0.0256 | 15.4168
19.5 | 1.3228 | 0.09521 | 0.0228 | 13.8935
20 | 1.3051 | 0.10395 | 0.0197 | 12.5551

## 43. Re 1M Mach 0.10 (1)
BIGFOIL.COM POLAR EXPORT
Horten 16.00% thick 3.00% camber
Horten 16.00% thick 3.00% camber |  |  |  | Cl Max: | 1.65 | at alpha= | 17.5 | deg
JavaFoil+Calcfoil stall+Eppler ext transition |  |  |  | L/D Max: | 94.043 | at alpha= | 7.5 | deg
Re: | 1000000 |  |  | Cd Min: | 0.00796 | at alpha= | -1 | deg
Mach: | 0.1 |  |  | Cl=0 at alpha= | -1.2016 | deg
|  |  |  | @ Cl=0.1, Cd= | 0.0080736
|  |  |  | @ Cl=0.4, Cd= | 0.0085287
|  |  |  | @ Cl=0.6, Cd= | 0.008672
alpha (deg) | Cl | Cd | Cm | Cl/Cd
-16.5 | -1.053 | 0.11637 | 0.008 | -9.053
-16 | -1.053 | 0.10941 | 0.008 | -9.623
-15.5 | -1.05 | 0.10242 | 0.009 | -10.253
-15 | -1.045 | 0.0957 | 0.009 | -10.918
-14.5 | -1.037 | 0.08897 | 0.009 | -11.662
-14 | -1.028 | 0.08225 | 0.009 | -12.499
-13.5 | -1.017 | 0.07511 | 0.009 | -13.542
-13 | -1.006 | 0.06752 | 0.009 | -14.897
-12.5 | -0.999 | 0.05733 | 0.009 | -17.419
-12 | -1.063 | 0.02691 | 0.011 | -39.48
-11.5 | -1.07 | 0.01987 | 0.012 | -53.877
-11 | -1.049 | 0.01786 | 0.011 | -58.718
-10.5 | -1.017 | 0.01668 | 0.011 | -60.976
-10 | -0.98 | 0.01586 | 0.011 | -61.794
-9.5 | -0.939 | 0.0152 | 0.011 | -61.752
-9 | -0.894 | 0.01465 | 0.011 | -61.019
-8.5 | -0.847 | 0.01413 | 0.01 | -59.932
-8 | -0.797 | 0.01367 | 0.01 | -58.272
-7.5 | -0.745 | 0.01327 | 0.01 | -56.132
-7 | -0.691 | 0.01291 | 0.01 | -53.57
-6.5 | -0.636 | 0.01142 | 0.009 | -55.716
-6 | -0.58 | 0.01162 | 0.009 | -49.888
-5.5 | -0.522 | 0.01139 | 0.009 | -45.856
-5 | -0.463 | 0.01165 | 0.009 | -39.77
-4.5 | -0.404 | 0.0114 | 0.008 | -35.459
-4 | -0.344 | 0.01172 | 0.008 | -29.337
-3.5 | -0.283 | 0.01152 | 0.008 | -24.584
-3 | -0.222 | 0.01129 | 0.007 | -19.681
-2.5 | -0.161 | 0.01163 | 0.007 | -13.812
-2 | -0.099 | 0.01139 | 0.007 | -8.682
-1.5 | -0.037 | 0.00841 | 0.006 | -4.379
-1 | 0.025 | 0.00796 | 0.006 | 3.185
-0.5 | 0.088 | 0.00806 | 0.006 | 10.858
0 | 0.15 | 0.00813 | 0.005 | 18.414
0.5 | 0.212 | 0.00828 | 0.005 | 25.578
1 | 0.274 | 0.00845 | 0.004 | 32.405
1.5 | 0.336 | 0.00809 | 0.004 | 41.47
2 | 0.397 | 0.00852 | 0.004 | 46.658
2.5 | 0.459 | 0.0087 | 0.003 | 52.744
3 | 0.52 | 0.00849 | 0.003 | 61.287
3.5 | 0.582 | 0.00872 | 0.002 | 66.66
4 | 0.642 | 0.00856 | 0.002 | 75.059
4.5 | 0.703 | 0.0085 | 0.002 | 82.69
5 | 0.763 | 0.00845 | 0.001 | 90.296
5.5 | 0.823 | 0.00948 | 0.001 | 86.74
6 | 0.882 | 0.00983 | 0 | 89.647
6.5 | 0.94 | 0.01022 | 0 | 91.97
7 | 0.996 | 0.01065 | 0 | 93.581
7.5 | 1.052 | 0.01118 | -0.001 | 94.043
8 | 1.105 | 0.01194 | -0.001 | 92.527
8.5 | 1.156 | 0.01267 | -0.002 | 91.247
9 | 1.205 | 0.01358 | -0.002 | 88.727
9.5 | 1.251 | 0.01491 | -0.003 | 83.868
10 | 1.294 | 0.01632 | -0.003 | 79.314
10.5 | 1.335 | 0.01803 | -0.003 | 74.063
11 | 1.374 | 0.02005 | -0.004 | 68.553
11.5 | 1.41 | 0.02248 | -0.004 | 62.741
12 | 1.445 | 0.0253 | -0.005 | 57.102
12.5 | 1.476 | 0.02857 | -0.005 | 51.66
13 | 1.505 | 0.03228 | -0.005 | 46.61
13.5 | 1.532 | 0.0361 | -0.006 | 42.435
14 | 1.557 | 0.04004 | -0.006 | 38.877
14.5 | 1.579 | 0.044 | -0.007 | 35.89
15 | 1.599 | 0.04807 | -0.007 | 33.256
15.5 | 1.616 | 0.05225 | -0.007 | 30.929
16 | 1.63 | 0.05671 | -0.008 | 28.747
16.5 | 1.641 | 0.06129 | -0.008 | 26.767
17 | 1.647 | 0.06615 | -0.008 | 24.899
17.5 | 1.65 | 0.07127 | -0.009 | 23.153
18 | 1.65 | 0.07661 | -0.009 | 21.539
18.5 | 1.647 | 0.08238 | -0.01 | 19.989
19 | 1.64 | 0.08839 | -0.01 | 18.559
19.5 | 1.631 | 0.09475 | -0.01 | 17.212
20 | 1.619 | 0.10144 | -0.011 | 15.956

## 44. Re 1M Mach 0.10 (2)
BIGFOIL.COM POLAR EXPORT
Horten 16.00% thick 3.00% camber
Horten 16.00% thick 3.00% camber |  |  |  | Cl Max: | 1.4351 | at alpha= | 14.5 | deg
XFOIL ncrit=9 |  |  |  | L/D Max: | 102.925 | at alpha= | 9 | deg
Re: | 1000000 |  |  | Cd Min: | 0.12631 | at alpha= | -20 | deg
Mach: | 0.1 |  |  | Cl=0 at alpha= | -1.5517 | deg
|  |  |  | @ Cl=0.1, Cd= | 0.0066278
|  |  |  | @ Cl=0.4, Cd= | 0.0072047
|  |  |  | @ Cl=0.6, Cd= | 0.0079367
alpha (deg) | Cl | Cd | Cm | Cl/Cd
-20 | -0.959 | 0.12631 | -0.014 | -7.5924
-19.5 | -1.0377 | 0.10473 | -0.0268 | -9.9083
-19 | -1.1173 | 0.08421 | -0.0389 | -13.268
-18.5 | -1.1813 | 0.06581 | -0.0504 | -17.9502
-18 | -1.2185 | 0.05289 | -0.0583 | -23.0384
-17.5 | -1.2333 | 0.04487 | -0.0616 | -27.4861
-17 | -1.2484 | 0.03817 | -0.0625 | -32.7063
-16.5 | -1.2521 | 0.03344 | -0.0613 | -37.4432
-16 | -1.2405 | 0.03037 | -0.0592 | -40.8462
-15.5 | -1.2239 | 0.02793 | -0.0566 | -43.8203
-15 | -1.2046 | 0.02583 | -0.0534 | -46.6357
-14.5 | -1.181 | 0.02412 | -0.0501 | -48.9635
-14 | -1.1643 | 0.02214 | -0.0456 | -52.5881
-13.5 | -1.1392 | 0.02076 | -0.0414 | -54.8748
-13 | -1.11 | 0.01968 | -0.0374 | -56.4024
-12.5 | -1.0781 | 0.01881 | -0.0334 | -57.3153
-12 | -1.0542 | 0.01769 | -0.0279 | -59.593
-11.5 | -1.0293 | 0.01689 | -0.0222 | -60.9414
-11 | -0.9954 | 0.01619 | -0.018 | -61.4824
-10.5 | -0.9082 | 0.0149 | -0.0249 | -60.953
-10 | -0.7934 | 0.01399 | -0.0372 | -56.7119
-9.5 | -0.7635 | 0.01357 | -0.0318 | -56.2638
-9 | -0.7232 | 0.01321 | -0.0284 | -54.7464
-8.5 | -0.6812 | 0.01275 | -0.0254 | -53.4275
-8 | -0.6352 | 0.01238 | -0.0232 | -51.3086
-7.5 | -0.5899 | 0.01193 | -0.0208 | -49.4468
-7 | -0.5421 | 0.0116 | -0.0188 | -46.7328
-6.5 | -0.4941 | 0.01124 | -0.0169 | -43.9591
-6 | -0.4457 | 0.01089 | -0.015 | -40.9275
-5.5 | -0.3964 | 0.01059 | -0.0133 | -37.4315
-5 | -0.3466 | 0.01032 | -0.0117 | -33.5853
-4.5 | -0.2963 | 0.01007 | -0.0102 | -29.424
-4 | -0.2454 | 0.00981 | -0.0088 | -25.0153
-3.5 | -0.1944 | 0.00959 | -0.0074 | -20.2711
-3 | -0.1437 | 0.00939 | -0.006 | -15.3035
-2.5 | -0.0925 | 0.00915 | -0.0047 | -10.1093
-2 | -0.0425 | 0.00888 | -0.0032 | -4.786
-1.5 | 0.0049 | 0.00852 | -0.0012 | 0.57512
-1 | 0.0387 | 0.00744 | 0.0032 | 5.2016
-0.5 | 0.0702 | 0.00669 | 0.0086 | 10.4933
0 | 0.1181 | 0.00659 | 0.0109 | 17.9211
0.5 | 0.1697 | 0.0066 | 0.0124 | 25.7121
1 | 0.2221 | 0.0067 | 0.0137 | 33.1493
1.5 | 0.276 | 0.0068 | 0.0146 | 40.5882
2 | 0.3299 | 0.00695 | 0.0156 | 47.4676
2.5 | 0.3837 | 0.00715 | 0.0165 | 53.6643
3 | 0.4403 | 0.00734 | 0.0169 | 59.9864
3.5 | 0.4943 | 0.00754 | 0.0175 | 65.557
4 | 0.5545 | 0.00777 | 0.0168 | 71.3642
4.5 | 0.6091 | 0.00797 | 0.0173 | 76.4241
5 | 0.6746 | 0.0083 | 0.0153 | 81.2771
5.5 | 0.7383 | 0.0086 | 0.0137 | 85.8488
6 | 0.7968 | 0.00889 | 0.0132 | 89.6288
6.5 | 0.8675 | 0.00928 | 0.0099 | 93.4806
7 | 0.9346 | 0.00971 | 0.0073 | 96.2513
7.5 | 0.999 | 0.0101 | 0.0053 | 98.9109
8 | 1.055 | 0.01051 | 0.005 | 100.3806
8.5 | 1.122 | 0.01099 | 0.0022 | 102.0928
9 | 1.1857 | 0.01152 | 0 | 102.9253
9.5 | 1.2452 | 0.01213 | -0.0014 | 102.6546
10 | 1.3043 | 0.0128 | -0.0029 | 101.8984
10.5 | 1.3656 | 0.01355 | -0.0051 | 100.7823
11 | 1.4132 | 0.01436 | -0.0047 | 98.4123
11.5 | 1.4029 | 0.015 | 0.007 | 93.5267
12 | 1.3976 | 0.0159 | 0.0171 | 87.8994
12.5 | 1.4057 | 0.01721 | 0.0235 | 81.6793
13 | 1.4156 | 0.01911 | 0.0281 | 74.0764
13.5 | 1.4249 | 0.0217 | 0.0313 | 65.6636
14 | 1.4323 | 0.02498 | 0.0334 | 57.3379
14.5 | 1.4351 | 0.02903 | 0.0347 | 49.4351
15 | 1.432 | 0.03387 | 0.0355 | 42.2793
15.5 | 1.4259 | 0.03921 | 0.0358 | 36.3657
16 | 1.4178 | 0.04497 | 0.0357 | 31.5277
16.5 | 1.4044 | 0.05163 | 0.035 | 27.2012
17 | 1.3881 | 0.05893 | 0.0338 | 23.5551
17.5 | 1.3761 | 0.06601 | 0.0323 | 20.8468
18 | 1.3559 | 0.07431 | 0.0302 | 18.2465
18.5 | 1.3399 | 0.08231 | 0.028 | 16.2787
19 | 1.3218 | 0.09085 | 0.0253 | 14.5493
19.5 | 1.3023 | 0.09975 | 0.0222 | 13.0556

## 45. Re 1M Mach 0.25 (1)
BIGFOIL.COM POLAR EXPORT
Horten 16.00% thick 3.00% camber
Horten 16.00% thick 3.00% camber |  |  |  | Cl Max: | 1.582 | at alpha= | 16 | deg
JavaFoil+Calcfoil stall+Eppler ext transition |  |  |  | L/D Max: | 90.712 | at alpha= | 7 | deg
Re: | 1000000 |  |  | Cd Min: | 0.00807 | at alpha= | 2 | deg
Mach: | 0.25 |  |  | Cl=0 at alpha= | -1.2031 | deg
|  |  |  | @ Cl=0.1, Cd= | 0.008225
|  |  |  | @ Cl=0.4, Cd= | 0.0080992
|  |  |  | @ Cl=0.6, Cd= | 0.0085942
alpha (deg) | Cl | Cd | Cm | Cl/Cd
-15.5 | -0.924 | 0.11623 | 0.008 | -7.949
-15 | -0.937 | 0.10867 | 0.008 | -8.623
-14.5 | -0.946 | 0.1011 | 0.008 | -9.36
-14 | -0.951 | 0.09394 | 0.008 | -10.125
-13.5 | -0.952 | 0.08705 | 0.008 | -10.936
-13 | -0.949 | 0.08024 | 0.008 | -11.826
-12.5 | -0.942 | 0.07336 | 0.009 | -12.847
-12 | -0.933 | 0.06619 | 0.009 | -14.091
-11.5 | -0.923 | 0.05789 | 0.009 | -15.942
-11 | -0.985 | 0.02762 | 0.011 | -35.68
-10.5 | -1.002 | 0.01912 | 0.011 | -52.379
-10 | -0.978 | 0.01726 | 0.011 | -56.638
-9.5 | -0.943 | 0.01621 | 0.011 | -58.185
-9 | -0.903 | 0.01543 | 0.011 | -58.501
-8.5 | -0.858 | 0.01482 | 0.011 | -57.938
-8 | -0.81 | 0.01425 | 0.011 | -56.835
-7.5 | -0.759 | 0.01376 | 0.01 | -55.157
-7 | -0.706 | 0.01332 | 0.01 | -52.958
-6.5 | -0.65 | 0.01295 | 0.01 | -50.206
-6 | -0.593 | 0.01148 | 0.009 | -51.684
-5.5 | -0.535 | 0.01167 | 0.009 | -45.806
-5 | -0.475 | 0.01141 | 0.009 | -41.619
-4.5 | -0.414 | 0.0117 | 0.008 | -35.412
-4 | -0.353 | 0.01145 | 0.008 | -30.807
-3.5 | -0.291 | 0.01179 | 0.008 | -24.666
-3 | -0.228 | 0.01159 | 0.007 | -19.679
-2.5 | -0.165 | 0.01087 | 0.007 | -15.169
-2 | -0.102 | 0.01117 | 0.007 | -9.088
-1.5 | -0.038 | 0.01087 | 0.006 | -3.481
-1 | 0.026 | 0.00814 | 0.006 | 3.199
-0.5 | 0.09 | 0.0082 | 0.006 | 10.966
0 | 0.154 | 0.00836 | 0.005 | 18.39
0.5 | 0.218 | 0.00844 | 0.005 | 25.776
1 | 0.281 | 0.00811 | 0.005 | 34.668
1.5 | 0.345 | 0.0083 | 0.004 | 41.513
2 | 0.408 | 0.00807 | 0.004 | 50.592
2.5 | 0.471 | 0.00852 | 0.003 | 55.326
3 | 0.534 | 0.00837 | 0.003 | 63.82
3.5 | 0.597 | 0.0086 | 0.003 | 69.435
4 | 0.659 | 0.00848 | 0.002 | 77.723
4.5 | 0.721 | 0.00846 | 0.002 | 85.203
5 | 0.782 | 0.00948 | 0.001 | 82.502
5.5 | 0.843 | 0.00982 | 0.001 | 85.83
6 | 0.903 | 0.01022 | 0 | 88.341
6.5 | 0.961 | 0.01069 | 0 | 89.925
7 | 1.018 | 0.01123 | 0 | 90.712
7.5 | 1.073 | 0.01185 | -0.001 | 90.539
8 | 1.126 | 0.01262 | -0.001 | 89.245
8.5 | 1.176 | 0.01372 | -0.002 | 85.707
9 | 1.224 | 0.01492 | -0.002 | 81.989
9.5 | 1.269 | 0.0164 | -0.003 | 77.353
10 | 1.311 | 0.01834 | -0.003 | 71.483
10.5 | 1.351 | 0.02045 | -0.003 | 66.067
11 | 1.389 | 0.02291 | -0.004 | 60.607
11.5 | 1.423 | 0.02585 | -0.004 | 55.039
12 | 1.454 | 0.02927 | -0.005 | 49.689
12.5 | 1.482 | 0.03319 | -0.005 | 44.66
13 | 1.507 | 0.03742 | -0.005 | 40.285
13.5 | 1.53 | 0.04184 | -0.006 | 36.561
14 | 1.549 | 0.04623 | -0.006 | 33.501
14.5 | 1.564 | 0.05076 | -0.007 | 30.8
15 | 1.574 | 0.0555 | -0.007 | 28.362
15.5 | 1.58 | 0.06049 | -0.007 | 26.124
16 | 1.582 | 0.0659 | -0.008 | 24.005
16.5 | 1.578 | 0.07158 | -0.008 | 22.04
17 | 1.567 | 0.07767 | -0.009 | 20.171
17.5 | 1.55 | 0.08431 | -0.009 | 18.388
18 | 1.529 | 0.09138 | -0.009 | 16.73
18.5 | 1.502 | 0.09902 | -0.01 | 15.165
19 | 1.469 | 0.10719 | -0.01 | 13.708
19.5 | 1.432 | 0.11622 | -0.01 | 12.321
20 | 1.389 | 0.12601 | -0.01 | 11.026

## 46. Re 1M Mach 0.25 (2)
BIGFOIL.COM POLAR EXPORT
Horten 16.00% thick 3.00% camber
Horten 16.00% thick 3.00% camber |  |  |  | Cl Max: | 1.4041 | at alpha= | 10.5 | deg
XFOIL ncrit=9 |  |  |  | L/D Max: | 99.2973 | at alpha= | 8.5 | deg
Re: | 1000000 |  |  | Cd Min: | 0.12953 | at alpha= | -18 | deg
Mach: | 0.25 |  |  | Cl=0 at alpha= | -1.6101 | deg
|  |  |  | @ Cl=0.1, Cd= | 0.0067957
|  |  |  | @ Cl=0.4, Cd= | 0.0072907
|  |  |  | @ Cl=0.6, Cd= | 0.0080931
alpha (deg) | Cl | Cd | Cm | Cl/Cd
-18 | -0.8095 | 0.12953 | -0.0134 | -6.2495
-17.5 | -0.8936 | 0.1069 | -0.0271 | -8.3592
-17 | -0.9787 | 0.08603 | -0.0399 | -11.3763
-16.5 | -1.0574 | 0.06559 | -0.0531 | -16.1214
-16 | -1.1042 | 0.0505 | -0.0637 | -21.8653
-15.5 | -1.1238 | 0.0419 | -0.0674 | -26.821
-15 | -1.1322 | 0.03595 | -0.0675 | -31.4937
-14.5 | -1.1303 | 0.03168 | -0.0656 | -35.6787
-14 | -1.122 | 0.02834 | -0.0623 | -39.5907
-13.5 | -1.1069 | 0.02574 | -0.0582 | -43.0031
-13 | -1.0955 | 0.0232 | -0.053 | -47.2198
-12.5 | -1.0717 | 0.02156 | -0.0481 | -49.7078
-12 | -1.0446 | 0.0202 | -0.043 | -51.7129
-11.5 | -1.0157 | 0.01904 | -0.0377 | -53.3456
-11 | -0.9965 | 0.01772 | -0.0307 | -56.2359
-10.5 | -0.9029 | 0.01625 | -0.0376 | -55.5631
-10 | -0.8021 | 0.01501 | -0.046 | -53.4377
-9.5 | -0.7679 | 0.01456 | -0.0407 | -52.7404
-9 | -0.7324 | 0.01391 | -0.0358 | -52.6528
-8.5 | -0.6908 | 0.01345 | -0.0319 | -51.3606
-8 | -0.647 | 0.01291 | -0.0285 | -50.1162
-7.5 | -0.5994 | 0.0125 | -0.0258 | -47.952
-7 | -0.5522 | 0.012 | -0.023 | -46.0167
-6.5 | -0.5034 | 0.01159 | -0.0206 | -43.434
-6 | -0.4528 | 0.01126 | -0.0184 | -40.2131
-5.5 | -0.4022 | 0.01091 | -0.0164 | -36.8653
-5 | -0.3512 | 0.01058 | -0.0144 | -33.1947
-4.5 | -0.2997 | 0.01029 | -0.0125 | -29.1254
-4 | -0.2478 | 0.01006 | -0.0108 | -24.6322
-3.5 | -0.1956 | 0.00979 | -0.0091 | -19.9796
-3 | -0.1432 | 0.00954 | -0.0075 | -15.0105
-2.5 | -0.0911 | 0.00933 | -0.0058 | -9.7642
-2 | -0.0393 | 0.00908 | -0.0042 | -4.3282
-1.5 | 0.0111 | 0.00875 | -0.0023 | 1.2686
-1 | 0.0506 | 0.00798 | 0.0014 | 6.3409
-0.5 | 0.077 | 0.00688 | 0.0081 | 11.1919
0 | 0.1234 | 0.00671 | 0.0111 | 18.3905
0.5 | 0.1756 | 0.00673 | 0.0129 | 26.0921
1 | 0.2302 | 0.0068 | 0.0143 | 33.8529
1.5 | 0.2851 | 0.00695 | 0.0155 | 41.0216
2 | 0.3412 | 0.00709 | 0.0165 | 48.1241
2.5 | 0.3971 | 0.00728 | 0.0175 | 54.5467
3.5 | 0.5078 | 0.00769 | 0.0195 | 66.0338
4 | 0.5713 | 0.00796 | 0.0186 | 71.7714
4.5 | 0.6252 | 0.00821 | 0.0198 | 76.151
5 | 0.6945 | 0.00851 | 0.0176 | 81.6099
5.5 | 0.7613 | 0.00886 | 0.016 | 85.9255
6 | 0.8202 | 0.00925 | 0.0159 | 88.6703
6.5 | 0.8944 | 0.00964 | 0.0126 | 92.7801
7 | 0.9648 | 0.01007 | 0.0101 | 95.8093
7.5 | 1.0305 | 0.01056 | 0.0086 | 97.5852
8 | 1.0898 | 0.01108 | 0.0082 | 98.3574
8.5 | 1.1588 | 0.01167 | 0.0058 | 99.2973
9 | 1.2236 | 0.01234 | 0.0042 | 99.1572
9.5 | 1.2826 | 0.0131 | 0.0036 | 97.9084
10 | 1.3471 | 0.01392 | 0.0016 | 96.7744
10.5 | 1.4041 | 0.01486 | 0.0009 | 94.4886
11 | 1.3781 | 0.01557 | 0.0155 | 88.51
11.5 | 1.3787 | 0.01678 | 0.0241 | 82.1633
12 | 1.3845 | 0.0187 | 0.0301 | 74.0374
12.5 | 1.3921 | 0.02139 | 0.034 | 65.0818
13 | 1.3979 | 0.0249 | 0.0365 | 56.1406
13.5 | 1.3986 | 0.02926 | 0.0382 | 47.799
14 | 1.3924 | 0.03448 | 0.0392 | 40.3828
14.5 | 1.3848 | 0.04006 | 0.0398 | 34.5681
15 | 1.3736 | 0.04621 | 0.0398 | 29.7252
15.5 | 1.3575 | 0.05323 | 0.0391 | 25.5025

## 47. Re 1M Mach 0.50 (1)
BIGFOIL.COM POLAR EXPORT
Horten 16.00% thick 3.00% camber
Horten 16.00% thick 3.00% camber |  |  |  | Cl Max: | 1.383 | at alpha= | 11 | deg
JavaFoil+Calcfoil stall+Eppler ext transition |  |  |  | L/D Max: | 78.27 | at alpha= | 5.5 | deg
Re: | 1000000 |  |  | Cd Min: | 0.00784 | at alpha= | -0.5 | deg
Mach: | 0.5 |  |  | Cl=0 at alpha= | -1.2042 | deg
|  |  |  | @ Cl=0.1, Cd= | 0.00784
|  |  |  | @ Cl=0.4, Cd= | 0.008128
|  |  |  | @ Cl=0.6, Cd= | 0.0092765
alpha (deg) | Cl | Cd | Cm | Cl/Cd
-20 | -1.04 | 0.20303 | 0.01 | -5.123
-19.5 | -1.013 | 0.20316 | 0.01 | -4.986
-19 | -0.985 | 0.1914 | 0.009 | -5.148
-18.5 | -0.959 | 0.18669 | 0.009 | -5.135
-18 | -0.931 | 0.1844 | 0.009 | -5.047
-17.5 | -0.904 | 0.17731 | 0.009 | -5.097
-17 | -0.877 | 0.17671 | 0.009 | -4.963
-16.5 | -0.849 | 0.16687 | 0.009 | -5.086
-16 | -0.822 | 0.16269 | 0.009 | -5.052
-15.5 | -0.794 | 0.15812 | 0.008 | -5.02
-15 | -0.767 | 0.15093 | 0.008 | -5.08
-14.5 | -0.74 | 0.14617 | 0.008 | -5.06
-14 | -0.711 | 0.14605 | 0.008 | -4.871
-13.5 | -0.684 | 0.13816 | 0.008 | -4.953
-13 | -0.656 | 0.13157 | 0.007 | -4.987
-12.5 | -0.629 | 0.12863 | 0.007 | -4.889
-12 | -0.601 | 0.12276 | 0.007 | -4.894
-11.5 | -0.573 | 0.11761 | 0.007 | -4.87
-11 | -0.545 | 0.10956 | 0.007 | -4.978
-10.5 | -0.517 | 0.10539 | 0.006 | -4.909
-10 | -0.49 | 0.08759 | 0.006 | -5.589
-9.5 | -0.462 | 0.08094 | 0.006 | -5.704
-9 | -0.513 | 0.07367 | 0.006 | -6.966
-8.5 | -0.658 | 0.05865 | 0.007 | -11.217
-8 | -0.674 | 0.04857 | 0.008 | -13.877
-7.5 | -0.771 | 0.01736 | 0.011 | -44.383
-7 | -0.741 | 0.01573 | 0.011 | -47.113
-6.5 | -0.696 | 0.01477 | 0.011 | -47.126
-6 | -0.643 | 0.01406 | 0.01 | -45.703
-5.5 | -0.584 | 0.01349 | 0.01 | -43.305
-5 | -0.522 | 0.01299 | 0.01 | -40.198
-4.5 | -0.458 | 0.01259 | 0.009 | -36.348
-4 | -0.391 | 0.01107 | 0.009 | -35.318
-3.5 | -0.323 | 0.0113 | 0.009 | -28.567
-3 | -0.254 | 0.01107 | 0.008 | -22.907
-2.5 | -0.184 | 0.01104 | 0.008 | -16.637
-2 | -0.113 | 0.01078 | 0.008 | -10.496
-1.5 | -0.042 | 0.01059 | 0.007 | -3.983
-1 | 0.029 | 0.01073 | 0.007 | 2.707
-0.5 | 0.1 | 0.00784 | 0.006 | 12.803
0 | 0.172 | 0.00797 | 0.006 | 21.532
0.5 | 0.243 | 0.00812 | 0.006 | 29.859
1 | 0.313 | 0.00793 | 0.005 | 39.514
1.5 | 0.384 | 0.00808 | 0.005 | 47.522
2 | 0.454 | 0.00829 | 0.004 | 54.791
2.5 | 0.524 | 0.00891 | 0.004 | 58.789
3 | 0.593 | 0.00924 | 0.003 | 64.17
3.5 | 0.662 | 0.0096 | 0.003 | 68.964
4 | 0.729 | 0.01 | 0.002 | 72.904
4.5 | 0.796 | 0.01048 | 0.002 | 75.891
5 | 0.86 | 0.01106 | 0.001 | 77.758
5.5 | 0.922 | 0.01179 | 0.001 | 78.27
6 | 0.982 | 0.01286 | 0 | 76.406
6.5 | 1.04 | 0.01395 | 0 | 74.521
7 | 1.095 | 0.01531 | -0.001 | 71.494
7.5 | 1.147 | 0.01696 | -0.001 | 67.636
8 | 1.197 | 0.01895 | -0.001 | 63.183
8.5 | 1.244 | 0.0213 | -0.002 | 58.385
9 | 1.286 | 0.02411 | -0.002 | 53.358
9.5 | 1.324 | 0.02752 | -0.003 | 48.107
10 | 1.354 | 0.03171 | -0.003 | 42.698
10.5 | 1.375 | 0.03712 | -0.004 | 37.035
11 | 1.383 | 0.04387 | -0.004 | 31.526
11.5 | 1.372 | 0.05192 | -0.004 | 26.424
12 | 1.331 | 0.06133 | -0.005 | 21.707
12.5 | 1.207 | 0.07417 | -0.005 | 16.279
13 | 0.791 | 0.11925 | -0.003 | 6.631
13.5 | 0.82 | 0.12991 | -0.003 | 6.308
14 | 0.849 | 0.13831 | -0.004 | 6.137
14.5 | 0.877 | 0.14727 | -0.004 | 5.957
15 | 0.906 | 0.1535 | -0.005 | 5.903
15.5 | 0.935 | 0.15876 | -0.005 | 5.889
16 | 0.964 | 0.16711 | -0.006 | 5.768

## 48. Re 1M Mach 0.50 (2)
BIGFOIL.COM POLAR EXPORT
Horten 16.00% thick 3.00% camber
Horten 16.00% thick 3.00% camber |  |  |  | Cl Max: | 1.2975 | at alpha= | 9 | deg
XFOIL ncrit=9 |  |  |  | L/D Max: | 85.6048 | at alpha= | 6.5 | deg
Re: | 1000000 |  |  | Cd Min: | 0.14919 | at alpha= | -14.5 | deg
Mach: | 0.5 |  |  | Cl=0 at alpha= | -1.8163 | deg
|  |  |  | @ Cl=0.1, Cd= | 0.0090543
|  |  |  | @ Cl=0.4, Cd= | 0.0078326
|  |  |  | @ Cl=0.6, Cd= | 0.008741
alpha (deg) | Cl | Cd | Cm | Cl/Cd
-14.5 | -0.4633 | 0.14919 | -0.0067 | -3.1054
-14 | -0.444 | 0.14307 | -0.0095 | -3.1034
-13.5 | -0.4379 | 0.13389 | -0.0136 | -3.2706
-13 | -0.4561 | 0.12019 | -0.0202 | -3.7948
-12.5 | -0.4481 | 0.11254 | -0.0236 | -3.9817
-11.5 | -0.5495 | 0.08062 | -0.0413 | -6.8159
-11 | -0.583 | 0.05283 | -0.0788 | -11.0354
-10.5 | -0.6245 | 0.03694 | -0.0962 | -16.9058
-10 | -0.6662 | 0.03023 | -0.0928 | -22.0377
-9.5 | -0.7018 | 0.02465 | -0.0852 | -28.4706
-8.5 | -0.6841 | 0.01891 | -0.0685 | -36.1766
-8 | -0.6527 | 0.01685 | -0.0612 | -38.7359
-7.5 | -0.611 | 0.01554 | -0.0548 | -39.3179
-6.5 | -0.5166 | 0.01353 | -0.0433 | -38.1818
-6 | -0.4678 | 0.01279 | -0.0379 | -36.5754
-5.5 | -0.4173 | 0.01221 | -0.0329 | -34.1769
-5 | -0.3635 | 0.01173 | -0.0286 | -30.9889
-4.5 | -0.3078 | 0.0113 | -0.0248 | -27.2389
-4 | -0.251 | 0.01091 | -0.0214 | -23.0064
-3.5 | -0.1942 | 0.01059 | -0.0181 | -18.3381
-3 | -0.1369 | 0.01033 | -0.015 | -13.2527
-2.5 | -0.0783 | 0.01008 | -0.0123 | -7.7679
-2 | -0.0209 | 0.00984 | -0.0095 | -2.124
-1.5 | 0.036 | 0.00964 | -0.0068 | 3.7344
-1 | 0.0917 | 0.00932 | -0.0039 | 9.8391
0 | 0.1523 | 0.00738 | 0.0112 | 20.6369
0.5 | 0.2041 | 0.0073 | 0.0154 | 27.9589
1 | 0.2623 | 0.00742 | 0.0181 | 35.3504
1.5 | 0.3241 | 0.00755 | 0.0202 | 42.9272
2 | 0.3847 | 0.00777 | 0.0224 | 49.5109
2.5 | 0.4458 | 0.00802 | 0.0245 | 55.586
3 | 0.5067 | 0.00829 | 0.0268 | 61.1218
3.5 | 0.5738 | 0.00861 | 0.0276 | 66.6434
4 | 0.6358 | 0.00892 | 0.0295 | 71.278
4.5 | 0.7055 | 0.00931 | 0.0299 | 75.7787
5 | 0.7744 | 0.00977 | 0.0304 | 79.2631
5.5 | 0.8504 | 0.01038 | 0.0295 | 81.9268
6 | 0.9225 | 0.01097 | 0.0295 | 84.093
6.5 | 1.005 | 0.01174 | 0.0276 | 85.6048
7 | 1.0674 | 0.01257 | 0.0293 | 84.9165
7.5 | 1.1436 | 0.01359 | 0.0281 | 84.1501
8 | 1.2091 | 0.01491 | 0.0282 | 81.0932
9 | 1.2975 | 0.01935 | 0.0303 | 67.0543
9.5 | 1.2922 | 0.02231 | 0.0375 | 57.9202
10 | 1.2892 | 0.02622 | 0.0424 | 49.1686
10.5 | 1.2805 | 0.03105 | 0.0461 | 41.2399
11 | 1.2678 | 0.03655 | 0.0487 | 34.6867
11.5 | 1.2558 | 0.04235 | 0.0505 | 29.6529
12 | 1.2411 | 0.04874 | 0.0513 | 25.4637
12.5 | 1.2229 | 0.05585 | 0.0512 | 21.8962
13.5 | 1.1872 | 0.07107 | 0.0491 | 16.7047
14 | 1.172 | 0.07891 | 0.0475 | 14.8524

## 49. Re 2M Mach 0.00 (1)
BIGFOIL.COM POLAR EXPORT
Horten 16.00% thick 3.00% camber
Horten 16.00% thick 3.00% camber |  |  |  | Cl Max: | 1.678 | at alpha= | 18 | deg
JavaFoil+Calcfoil stall+Eppler ext transition |  |  |  | L/D Max: | 108.542 | at alpha= | 6 | deg
Re: | 2000000 |  |  | Cd Min: | 0.00747 | at alpha= | 0 | deg
Mach: | 0 |  |  | Cl=0 at alpha= | -1.2016 | deg
|  |  |  | @ Cl=0.1, Cd= | 0.0077782
|  |  |  | @ Cl=0.4, Cd= | 0.007911
|  |  |  | @ Cl=0.6, Cd= | 0.0082274
alpha (deg) | Cl | Cd | Cm | Cl/Cd
-18 | -1.08 | 0.12228 | 0.009 | -8.834
-17.5 | -1.084 | 0.11524 | 0.009 | -9.404
-17 | -1.086 | 0.10804 | 0.009 | -10.049
-16.5 | -1.086 | 0.10123 | 0.009 | -10.724
-16 | -1.084 | 0.09398 | 0.009 | -11.536
-15.5 | -1.081 | 0.0867 | 0.009 | -12.47
-15 | -1.078 | 0.07862 | 0.01 | -13.709
-14.5 | -1.075 | 0.06949 | 0.01 | -15.473
-14 | -1.082 | 0.05561 | 0.01 | -19.465
-13.5 | -1.14 | 0.02856 | 0.012 | -39.934
-13 | -1.153 | 0.02092 | 0.012 | -55.09
-12.5 | -1.142 | 0.01838 | 0.012 | -62.112
-12 | -1.121 | 0.01685 | 0.012 | -66.505
-11.5 | -1.093 | 0.01575 | 0.012 | -69.385
-11 | -1.06 | 0.01495 | 0.012 | -70.912
-10.5 | -1.023 | 0.01428 | 0.011 | -71.64
-10 | -0.983 | 0.01371 | 0.011 | -71.685
-9.5 | -0.94 | 0.01322 | 0.011 | -71.105
-9 | -0.894 | 0.01276 | 0.011 | -70.055
-8.5 | -0.846 | 0.01235 | 0.01 | -68.525
-8 | -0.795 | 0.01083 | 0.01 | -73.456
-7.5 | -0.743 | 0.01104 | 0.01 | -67.295
-7 | -0.689 | 0.01075 | 0.01 | -64.149
-6.5 | -0.634 | 0.011 | 0.009 | -57.645
-6 | -0.578 | 0.01072 | 0.009 | -53.907
-5.5 | -0.52 | 0.01102 | 0.009 | -47.185
-5 | -0.462 | 0.01073 | 0.009 | -43.018
-4.5 | -0.402 | 0.01054 | 0.008 | -38.173
-4 | -0.342 | 0.01084 | 0.008 | -31.583
-3.5 | -0.282 | 0.01067 | 0.008 | -26.424
-3 | -0.221 | 0.01043 | 0.007 | -21.202
-2.5 | -0.16 | 0.01023 | 0.007 | -15.624
-2 | -0.098 | 0.01058 | 0.007 | -9.301
-1.5 | -0.037 | 0.01022 | 0.006 | -3.589
-1 | 0.025 | 0.00789 | 0.006 | 3.196
-0.5 | 0.087 | 0.00786 | 0.006 | 11.082
0 | 0.149 | 0.00747 | 0.005 | 19.952
0.5 | 0.211 | 0.00753 | 0.005 | 27.972
1 | 0.272 | 0.00767 | 0.004 | 35.526
1.5 | 0.334 | 0.00779 | 0.004 | 42.904
2 | 0.396 | 0.00793 | 0.004 | 49.859
2.5 | 0.457 | 0.00764 | 0.003 | 59.79
3 | 0.518 | 0.00783 | 0.003 | 66.148
3.5 | 0.579 | 0.00831 | 0.002 | 69.702
4 | 0.64 | 0.00807 | 0.002 | 79.244
4.5 | 0.7 | 0.00832 | 0.002 | 84.14
5 | 0.76 | 0.00819 | 0.001 | 92.818
5.5 | 0.82 | 0.00814 | 0.001 | 100.695
6 | 0.879 | 0.0081 | 0 | 108.542
6.5 | 0.938 | 0.00913 | 0 | 102.684
7 | 0.995 | 0.00951 | 0 | 104.619
7.5 | 1.051 | 0.01014 | -0.001 | 103.654
8 | 1.106 | 0.01061 | -0.001 | 104.314
8.5 | 1.159 | 0.01146 | -0.002 | 101.138
9 | 1.21 | 0.01201 | -0.002 | 100.727
9.5 | 1.257 | 0.01289 | -0.003 | 97.574
10 | 1.302 | 0.0139 | -0.003 | 93.639
10.5 | 1.344 | 0.01523 | -0.003 | 88.25
11 | 1.383 | 0.01682 | -0.004 | 82.234
11.5 | 1.42 | 0.01877 | -0.004 | 75.678
12 | 1.455 | 0.02102 | -0.005 | 69.218
12.5 | 1.487 | 0.02362 | -0.005 | 62.972
13 | 1.518 | 0.02649 | -0.005 | 57.295
13.5 | 1.546 | 0.0295 | -0.006 | 52.413
14 | 1.571 | 0.03299 | -0.006 | 47.631
14.5 | 1.594 | 0.03652 | -0.007 | 43.655
15 | 1.615 | 0.04013 | -0.007 | 40.232
15.5 | 1.633 | 0.04378 | -0.007 | 37.307
16 | 1.649 | 0.04766 | -0.008 | 34.598
16.5 | 1.661 | 0.0517 | -0.008 | 32.133
17 | 1.67 | 0.05588 | -0.009 | 29.881
17.5 | 1.675 | 0.06033 | -0.009 | 27.77
18 | 1.678 | 0.065 | -0.009 | 25.812
18.5 | 1.677 | 0.06986 | -0.01 | 24.01
19 | 1.674 | 0.07505 | -0.01 | 22.302
19.5 | 1.668 | 0.08053 | -0.01 | 20.71
20 | 1.659 | 0.08614 | -0.011 | 19.258

## 50. Re 2M Mach 0.00 (2)
BIGFOIL.COM POLAR EXPORT
Horten 16.00% thick 3.00% camber
Horten 16.00% thick 3.00% camber |  |  |  | Cl Max: | 1.5156 | at alpha= | 16 | deg
XFOIL ncrit=9 |  |  |  | L/D Max: | 121.171 | at alpha= | 9 | deg
Re: | 2000000 |  |  | Cd Min: | 0.08996 | at alpha= | 20 | deg
Mach: | 0 |  |  | Cl=0 at alpha= | -1.5655 | deg
|  |  |  | @ Cl=0.1, Cd= | 0.0069641
|  |  |  | @ Cl=0.4, Cd= | 0.0057842
|  |  |  | @ Cl=0.6, Cd= | 0.0063515
alpha (deg) | Cl | Cd | Cm | Cl/Cd
-20 | -1.4711 | 0.04536 | -0.0603 | -32.4317
-19.5 | -1.489 | 0.03839 | -0.0613 | -38.7861
-19 | -1.4885 | 0.034 | -0.0605 | -43.7794
-18.5 | -1.4803 | 0.03065 | -0.0587 | -48.2969
-18 | -1.4655 | 0.02804 | -0.0565 | -52.2646
-17.5 | -1.4477 | 0.02582 | -0.0539 | -56.0689
-17 | -1.4248 | 0.02405 | -0.0511 | -59.2432
-16.5 | -1.399 | 0.02255 | -0.0482 | -62.0399
-16 | -1.3759 | 0.02095 | -0.0446 | -65.6754
-15.5 | -1.3499 | 0.01956 | -0.041 | -69.0133
-15 | -1.3194 | 0.01848 | -0.0376 | -71.3961
-14.5 | -1.2865 | 0.01759 | -0.0342 | -73.1381
-14 | -1.252 | 0.01684 | -0.0308 | -74.3468
-13.5 | -1.2203 | 0.01601 | -0.0267 | -76.2211
-13 | -1.1906 | 0.01522 | -0.0221 | -78.226
-12.5 | -1.1611 | 0.01463 | -0.017 | -79.3643
-12 | -1.1139 | 0.01398 | -0.0155 | -79.6781
-11.5 | -1.0029 | 0.01286 | -0.0276 | -77.986
-10.5 | -0.886 | 0.01213 | -0.0289 | -73.042
-10 | -0.8451 | 0.01175 | -0.0259 | -71.9234
-9.5 | -0.7999 | 0.01146 | -0.0236 | -69.7993
-9 | -0.755 | 0.01105 | -0.0212 | -68.3258
-8.5 | -0.7074 | 0.01075 | -0.0193 | -65.8047
-8 | -0.6599 | 0.01039 | -0.0174 | -63.513
-7.5 | -0.6106 | 0.01014 | -0.0158 | -60.217
-7 | -0.5616 | 0.00982 | -0.0142 | -57.1894
-6.5 | -0.5117 | 0.00956 | -0.0127 | -53.5251
-6 | -0.4607 | 0.00932 | -0.0114 | -49.4313
-5.5 | -0.4095 | 0.00909 | -0.0101 | -45.0495
-5 | -0.3583 | 0.00887 | -0.0089 | -40.3946
-4.5 | -0.3067 | 0.00868 | -0.0077 | -35.3341
-4 | -0.2544 | 0.00848 | -0.0066 | -30
-3.5 | -0.2022 | 0.0083 | -0.0055 | -24.3614
-3 | -0.1502 | 0.00814 | -0.0044 | -18.4521
-2.5 | -0.0973 | 0.00797 | -0.0035 | -12.2083
-2 | -0.0451 | 0.00781 | -0.0024 | -5.7746
-1.5 | 0.0068 | 0.00764 | -0.0014 | 0.89005
-1 | 0.0578 | 0.0074 | -0.0001 | 7.8108
-0.5 | 0.1033 | 0.00693 | 0.0021 | 14.9062
0 | 0.1381 | 0.00599 | 0.0064 | 23.0551
0.5 | 0.1821 | 0.00568 | 0.0092 | 32.0599
1 | 0.232 | 0.00561 | 0.0108 | 41.3547
1.5 | 0.2836 | 0.00561 | 0.0121 | 50.5526
2 | 0.3361 | 0.0057 | 0.0132 | 58.9649
2.5 | 0.3901 | 0.00576 | 0.0139 | 67.7257
3 | 0.4434 | 0.00589 | 0.0147 | 75.2801
3.5 | 0.4966 | 0.00603 | 0.0156 | 82.3549
4 | 0.5509 | 0.00618 | 0.0161 | 89.1424
4.5 | 0.6053 | 0.00637 | 0.0165 | 95.0235
5 | 0.6585 | 0.00655 | 0.0172 | 100.5344
5.5 | 0.7146 | 0.00675 | 0.0172 | 105.8667
6 | 0.7655 | 0.00701 | 0.0182 | 109.2011
6.5 | 0.8264 | 0.00728 | 0.017 | 113.5165
7 | 0.8802 | 0.00755 | 0.0173 | 116.5828
7.5 | 0.9462 | 0.00793 | 0.0148 | 119.319
8 | 1.0092 | 0.00836 | 0.0129 | 120.7177
8.5 | 1.0658 | 0.00881 | 0.0123 | 120.9762
9 | 1.1281 | 0.00931 | 0.0104 | 121.1708
9.5 | 1.1901 | 0.00987 | 0.0083 | 120.5775
10 | 1.2501 | 0.01047 | 0.0066 | 119.3983
10.5 | 1.3052 | 0.01113 | 0.0058 | 117.2686
11 | 1.3599 | 0.01189 | 0.005 | 114.3734
11.5 | 1.4168 | 0.01279 | 0.0032 | 110.774
12 | 1.4695 | 0.01382 | 0.0021 | 106.3314
12.5 | 1.4677 | 0.01448 | 0.0119 | 101.3605
13 | 1.471 | 0.01559 | 0.0196 | 94.3554
13.5 | 1.4803 | 0.01719 | 0.025 | 86.114
14 | 1.4907 | 0.01942 | 0.0286 | 76.7611
14.5 | 1.5012 | 0.02224 | 0.0309 | 67.5
15 | 1.5081 | 0.02578 | 0.0324 | 58.4988
15.5 | 1.5131 | 0.02975 | 0.0333 | 50.8605
16 | 1.5156 | 0.03415 | 0.0337 | 44.3807
16.5 | 1.508 | 0.03964 | 0.0339 | 38.0424
17 | 1.5 | 0.04548 | 0.0336 | 32.9815
17.5 | 1.49 | 0.0518 | 0.0328 | 28.7645
18 | 1.4769 | 0.05869 | 0.0316 | 25.1644
18.5 | 1.464 | 0.06587 | 0.03 | 22.2256
19 | 1.4468 | 0.07368 | 0.028 | 19.6363
19.5 | 1.4313 | 0.08156 | 0.0257 | 17.549
20 | 1.4131 | 0.08996 | 0.023 | 15.7081

## 51. Re 2M Mach 0.10 (1)
BIGFOIL.COM POLAR EXPORT
Horten 16.00% thick 3.00% camber
Horten 16.00% thick 3.00% camber |  |  |  | Cl Max: | 1.663 | at alpha= | 17.5 | deg
JavaFoil+Calcfoil stall+Eppler ext transition |  |  |  | L/D Max: | 108.296 | at alpha= | 6 | deg
Re: | 2000000 |  |  | Cd Min: | 0.00759 | at alpha= | 0.5 | deg
Mach: | 0.1 |  |  | Cl=0 at alpha= | -1.2016 | deg
|  |  |  | @ Cl=0.1, Cd= | 0.0079058
|  |  |  | @ Cl=0.4, Cd= | 0.007946
|  |  |  | @ Cl=0.6, Cd= | 0.0081259
alpha (deg) | Cl | Cd | Cm | Cl/Cd
-18 | -1.051 | 0.12556 | 0.009 | -8.368
-17.5 | -1.057 | 0.11832 | 0.009 | -8.934
-17 | -1.062 | 0.11109 | 0.009 | -9.557
-16.5 | -1.064 | 0.10416 | 0.009 | -10.215
-16 | -1.065 | 0.09702 | 0.009 | -10.973
-15.5 | -1.064 | 0.08956 | 0.009 | -11.879
-15 | -1.061 | 0.08209 | 0.009 | -12.929
-14.5 | -1.058 | 0.0738 | 0.01 | -14.342
-14 | -1.057 | 0.06401 | 0.01 | -16.52
-13.5 | -1.091 | 0.04088 | 0.011 | -26.698
-13 | -1.136 | 0.02318 | 0.012 | -48.996
-12.5 | -1.134 | 0.01916 | 0.012 | -59.179
-12 | -1.116 | 0.01728 | 0.012 | -64.604
-11.5 | -1.09 | 0.01608 | 0.012 | -67.785
-11 | -1.059 | 0.01517 | 0.012 | -69.828
-10.5 | -1.023 | 0.01445 | 0.011 | -70.839
-10 | -0.984 | 0.01385 | 0.011 | -71.047
-9.5 | -0.941 | 0.01333 | 0.011 | -70.624
-9 | -0.896 | 0.01286 | 0.011 | -69.694
-8.5 | -0.848 | 0.01245 | 0.011 | -68.124
-8 | -0.798 | 0.01089 | 0.01 | -73.295
-7.5 | -0.746 | 0.01115 | 0.01 | -66.913
-7 | -0.692 | 0.01079 | 0.01 | -64.125
-6.5 | -0.637 | 0.01104 | 0.009 | -57.704
-6 | -0.58 | 0.01078 | 0.009 | -53.841
-5.5 | -0.522 | 0.01106 | 0.009 | -47.222
-5 | -0.464 | 0.01082 | 0.009 | -42.883
-4.5 | -0.404 | 0.01058 | 0.008 | -38.23
-4 | -0.344 | 0.01089 | 0.008 | -31.591
-3.5 | -0.283 | 0.01068 | 0.008 | -26.546
-3 | -0.222 | 0.01043 | 0.007 | -21.311
-2.5 | -0.161 | 0.0103 | 0.007 | -15.6
-2 | -0.099 | 0.01009 | 0.007 | -9.798
-1.5 | -0.037 | 0.01029 | 0.006 | -3.582
-1 | 0.025 | 0.00789 | 0.006 | 3.212
-0.5 | 0.088 | 0.0079 | 0.006 | 11.086
0 | 0.15 | 0.00793 | 0.005 | 18.891
0.5 | 0.212 | 0.00759 | 0.005 | 27.919
1 | 0.274 | 0.00767 | 0.004 | 35.719
1.5 | 0.336 | 0.00778 | 0.004 | 43.139
2 | 0.397 | 0.00796 | 0.004 | 49.929
2.5 | 0.459 | 0.00767 | 0.003 | 59.867
3 | 0.521 | 0.00786 | 0.003 | 66.198
3.5 | 0.582 | 0.00812 | 0.002 | 71.616
4 | 0.643 | 0.00814 | 0.002 | 79.008
4.5 | 0.704 | 0.008 | 0.002 | 87.911
5 | 0.764 | 0.00825 | 0.001 | 92.617
5.5 | 0.824 | 0.0082 | 0.001 | 100.494
6 | 0.883 | 0.00816 | 0 | 108.296
6.5 | 0.942 | 0.00919 | 0 | 102.507
7 | 0.999 | 0.00961 | 0 | 104.05
7.5 | 1.056 | 0.01025 | -0.001 | 103.045
8 | 1.111 | 0.01071 | -0.001 | 103.687
8.5 | 1.163 | 0.01129 | -0.002 | 103.077
9 | 1.214 | 0.01217 | -0.002 | 99.7
9.5 | 1.261 | 0.01305 | -0.003 | 96.607
10 | 1.305 | 0.01417 | -0.003 | 92.138
10.5 | 1.347 | 0.01557 | -0.003 | 86.532
11 | 1.386 | 0.01724 | -0.004 | 80.409
11.5 | 1.423 | 0.01926 | -0.004 | 73.885
12 | 1.457 | 0.02162 | -0.005 | 67.388
12.5 | 1.489 | 0.02428 | -0.005 | 61.324
13 | 1.519 | 0.02721 | -0.005 | 55.813
13.5 | 1.546 | 0.03035 | -0.006 | 50.953
14 | 1.571 | 0.03393 | -0.006 | 46.295
14.5 | 1.593 | 0.03752 | -0.007 | 42.449
15 | 1.612 | 0.04122 | -0.007 | 39.118
15.5 | 1.629 | 0.04499 | -0.007 | 36.216
16 | 1.643 | 0.04901 | -0.008 | 33.53
16.5 | 1.654 | 0.05316 | -0.008 | 31.113
17 | 1.66 | 0.05752 | -0.009 | 28.862
17.5 | 1.663 | 0.0621 | -0.009 | 26.783
18 | 1.663 | 0.0669 | -0.009 | 24.861
18.5 | 1.66 | 0.07207 | -0.01 | 23.028
19 | 1.653 | 0.07741 | -0.01 | 21.358
19.5 | 1.644 | 0.08311 | -0.01 | 19.779
20 | 1.632 | 0.08909 | -0.011 | 18.313

## 52. Re 2M Mach 0.10 (2)
BIGFOIL.COM POLAR EXPORT
Horten 16.00% thick 3.00% camber
Horten 16.00% thick 3.00% camber |  |  |  | Cl Max: | 1.5051 | at alpha= | 16 | deg
XFOIL ncrit=9 |  |  |  | L/D Max: | 120.948 | at alpha= | 9 | deg
Re: | 2000000 |  |  | Cd Min: | 0.09481 | at alpha= | 20 | deg
Mach: | 0.1 |  |  | Cl=0 at alpha= | -1.571 | deg
|  |  |  | @ Cl=0.1, Cd= | 0.0070288
|  |  |  | @ Cl=0.4, Cd= | 0.005807
|  |  |  | @ Cl=0.6, Cd= | 0.0063588
alpha (deg) | Cl | Cd | Cm | Cl/Cd
-20 | -1.4022 | 0.05669 | -0.0565 | -24.7345
-19.5 | -1.4485 | 0.04461 | -0.0622 | -32.4703
-19 | -1.4627 | 0.03803 | -0.0631 | -38.4617
-18.5 | -1.4649 | 0.03337 | -0.0621 | -43.8987
-18 | -1.4558 | 0.03007 | -0.0601 | -48.4137
-17.5 | -1.4419 | 0.02739 | -0.0576 | -52.6433
-17 | -1.4219 | 0.02529 | -0.0547 | -56.2238
-16.5 | -1.3986 | 0.02352 | -0.0517 | -59.4643
-16 | -1.3707 | 0.02211 | -0.0486 | -61.9946
-15.5 | -1.3495 | 0.02037 | -0.0445 | -66.2494
-15 | -1.3217 | 0.01906 | -0.0408 | -69.3442
-14.5 | -1.2897 | 0.01805 | -0.0372 | -71.4515
-14 | -1.2557 | 0.0172 | -0.0336 | -73.0058
-13.5 | -1.2209 | 0.01647 | -0.0299 | -74.1287
-13 | -1.1923 | 0.01553 | -0.025 | -76.774
-12.5 | -1.163 | 0.01487 | -0.0198 | -78.2112
-12 | -1.1203 | 0.01419 | -0.0172 | -78.95
-11.5 | -1.0054 | 0.01305 | -0.0297 | -77.0421
-11 | -0.9229 | 0.01255 | -0.0353 | -73.5378
-10.5 | -0.8876 | 0.01232 | -0.0308 | -72.0455
-10 | -0.8486 | 0.01187 | -0.0272 | -71.4912
-9.5 | -0.8037 | 0.01154 | -0.0247 | -69.6447
-9 | -0.7582 | 0.01114 | -0.0223 | -68.061
-8.5 | -0.7106 | 0.01081 | -0.0203 | -65.7354
-8 | -0.6627 | 0.01046 | -0.0183 | -63.3556
-7.5 | -0.6132 | 0.01019 | -0.0166 | -60.1766
-7 | -0.564 | 0.00987 | -0.0149 | -57.1429
-6 | -0.4624 | 0.00937 | -0.0119 | -49.349
-5.5 | -0.4112 | 0.00912 | -0.0106 | -45.0877
-5 | -0.3596 | 0.0089 | -0.0093 | -40.4045
-4 | -0.2552 | 0.0085 | -0.0069 | -30.0235
-3.5 | -0.2026 | 0.00833 | -0.0058 | -24.3217
-3 | -0.1503 | 0.00817 | -0.0047 | -18.3966
-2.5 | -0.0973 | 0.008 | -0.0037 | -12.1625
-2 | -0.0447 | 0.00783 | -0.0026 | -5.7088
-1.5 | 0.0074 | 0.00767 | -0.0015 | 0.9648
-1 | 0.0589 | 0.00743 | -0.0002 | 7.9273
-0.5 | 0.105 | 0.00698 | 0.0019 | 15.043
0 | 0.1397 | 0.00603 | 0.0063 | 23.1675
0.5 | 0.1835 | 0.0057 | 0.0093 | 32.193
1 | 0.2334 | 0.00563 | 0.011 | 41.4565
1.5 | 0.2853 | 0.00563 | 0.0123 | 50.675
2 | 0.3383 | 0.00572 | 0.0133 | 59.1434
2.5 | 0.3924 | 0.00579 | 0.0141 | 67.772
3 | 0.4461 | 0.00591 | 0.0149 | 75.4822
3.5 | 0.4994 | 0.00607 | 0.0159 | 82.2735
4 | 0.5542 | 0.0062 | 0.0164 | 89.3871
4.5 | 0.609 | 0.00639 | 0.0168 | 95.3052
5 | 0.6622 | 0.00659 | 0.0176 | 100.4856
5.5 | 0.7188 | 0.00678 | 0.0176 | 106.0177
6 | 0.77 | 0.00704 | 0.0187 | 109.375
6.5 | 0.8311 | 0.00734 | 0.0175 | 113.2289
7 | 0.8854 | 0.0076 | 0.0178 | 116.5
7.5 | 0.9521 | 0.00799 | 0.0153 | 119.1615
8 | 1.0157 | 0.00842 | 0.0134 | 120.6295
8.5 | 1.0723 | 0.00887 | 0.013 | 120.8906
9 | 1.1357 | 0.00939 | 0.0109 | 120.9478
9.5 | 1.1981 | 0.00996 | 0.009 | 120.2912
10 | 1.2583 | 0.01059 | 0.0074 | 118.8196
10.5 | 1.313 | 0.01128 | 0.0068 | 116.4007
11 | 1.369 | 0.01209 | 0.0058 | 113.2341
11.5 | 1.4252 | 0.01307 | 0.0043 | 109.0436
12 | 1.4749 | 0.01407 | 0.0039 | 104.8259
12.5 | 1.4633 | 0.0148 | 0.0154 | 98.8716
13 | 1.4692 | 0.01608 | 0.0224 | 91.3682
13.5 | 1.479 | 0.01791 | 0.0272 | 82.5796
14 | 1.489 | 0.02042 | 0.0304 | 72.9187
14.5 | 1.4988 | 0.02352 | 0.0324 | 63.7245
15 | 1.5042 | 0.02735 | 0.0337 | 54.9982
15.5 | 1.5043 | 0.0319 | 0.0344 | 47.1567
16 | 1.5051 | 0.03657 | 0.0348 | 41.1567
16.5 | 1.4962 | 0.04231 | 0.0348 | 35.3628
17 | 1.4849 | 0.04864 | 0.0343 | 30.5284
17.5 | 1.4742 | 0.0552 | 0.0333 | 26.7065
18 | 1.4587 | 0.06251 | 0.0319 | 23.3355
18.5 | 1.445 | 0.06988 | 0.0301 | 20.6783
19 | 1.4267 | 0.07799 | 0.0279 | 18.2934
19.5 | 1.4113 | 0.08598 | 0.0255 | 16.4143
20 | 1.3907 | 0.09481 | 0.0225 | 14.6683

## 53. Re 2M Mach 0.25 (1)
BIGFOIL.COM POLAR EXPORT
Horten 16.00% thick 3.00% camber
Horten 16.00% thick 3.00% camber |  |  |  | Cl Max: | 1.594 | at alpha= | 16 | deg
JavaFoil+Calcfoil stall+Eppler ext transition |  |  |  | L/D Max: | 101.979 | at alpha= | 7.5 | deg
Re: | 2000000 |  |  | Cd Min: | 0.0076 | at alpha= | -0.5 | deg
Mach: | 0.25 |  |  | Cl=0 at alpha= | -1.2031 | deg
|  |  |  | @ Cl=0.1, Cd= | 0.0076141
|  |  |  | @ Cl=0.4, Cd= | 0.0077319
|  |  |  | @ Cl=0.6, Cd= | 0.0079038
alpha (deg) | Cl | Cd | Cm | Cl/Cd
-16.5 | -0.89 | 0.12172 | 0.008 | -7.313
-16 | -0.912 | 0.11331 | 0.009 | -8.052
-15.5 | -0.93 | 0.10578 | 0.009 | -8.796
-15 | -0.945 | 0.0983 | 0.009 | -9.61
-14.5 | -0.955 | 0.09078 | 0.009 | -10.522
-14 | -0.962 | 0.08344 | 0.009 | -11.528
-13.5 | -0.965 | 0.07592 | 0.009 | -12.713
-13 | -0.966 | 0.06784 | 0.009 | -14.245
-12.5 | -0.971 | 0.05722 | 0.01 | -16.965
-12 | -1.042 | 0.02651 | 0.011 | -39.327
-11.5 | -1.057 | 0.01923 | 0.012 | -54.965
-11 | -1.043 | 0.01696 | 0.012 | -61.519
-10.5 | -1.018 | 0.01571 | 0.012 | -64.774
-10 | -0.985 | 0.01481 | 0.011 | -66.535
-9.5 | -0.948 | 0.01411 | 0.011 | -67.185
-9 | -0.906 | 0.01351 | 0.011 | -67.041
-8.5 | -0.86 | 0.01302 | 0.011 | -66.083
-8 | -0.811 | 0.01256 | 0.011 | -64.612
-7.5 | -0.76 | 0.01214 | 0.01 | -62.584
-7 | -0.706 | 0.01066 | 0.01 | -66.243
-6.5 | -0.651 | 0.01084 | 0.01 | -60.06
-6 | -0.594 | 0.0111 | 0.009 | -53.507
-5.5 | -0.535 | 0.01079 | 0.009 | -49.6
-5 | -0.475 | 0.01053 | 0.009 | -45.157
-4.5 | -0.415 | 0.01082 | 0.008 | -38.318
-4 | -0.353 | 0.01062 | 0.008 | -33.238
-3.5 | -0.291 | 0.0104 | 0.008 | -27.982
-3 | -0.228 | 0.01073 | 0.007 | -21.258
-2.5 | -0.165 | 0.01048 | 0.007 | -15.741
-2 | -0.102 | 0.01034 | 0.007 | -9.824
-1.5 | -0.038 | 0.01055 | 0.006 | -3.587
-1 | 0.026 | 0.00777 | 0.006 | 3.352
-0.5 | 0.09 | 0.0076 | 0.006 | 11.84
0 | 0.154 | 0.00769 | 0.005 | 20.009
0.5 | 0.218 | 0.00775 | 0.005 | 28.062
1 | 0.281 | 0.0079 | 0.005 | 35.613
1.5 | 0.345 | 0.00802 | 0.004 | 42.966
2 | 0.408 | 0.00769 | 0.004 | 53.111
2.5 | 0.471 | 0.00787 | 0.003 | 59.902
3 | 0.534 | 0.00812 | 0.003 | 65.863
3.5 | 0.597 | 0.00791 | 0.003 | 75.466
4 | 0.66 | 0.00778 | 0.002 | 84.854
4.5 | 0.722 | 0.00827 | 0.002 | 87.262
5 | 0.784 | 0.00819 | 0.001 | 95.641
5.5 | 0.845 | 0.00888 | 0.001 | 95.175
6 | 0.905 | 0.00922 | 0 | 98.176
6.5 | 0.965 | 0.00959 | 0 | 100.621
7 | 1.023 | 0.01005 | 0 | 101.765
7.5 | 1.079 | 0.01058 | -0.001 | 101.979
8 | 1.134 | 0.0114 | -0.001 | 99.455
8.5 | 1.185 | 0.01214 | -0.002 | 97.648
9 | 1.234 | 0.01333 | -0.002 | 92.573
9.5 | 1.28 | 0.01441 | -0.003 | 88.836
10 | 1.323 | 0.01588 | -0.003 | 83.315
10.5 | 1.363 | 0.01767 | -0.004 | 77.14
11 | 1.4 | 0.01981 | -0.004 | 70.693
11.5 | 1.435 | 0.02223 | -0.004 | 64.542
12 | 1.467 | 0.0251 | -0.005 | 58.432
12.5 | 1.496 | 0.02829 | -0.005 | 52.873
13 | 1.521 | 0.03169 | -0.006 | 48.007
13.5 | 1.543 | 0.03567 | -0.006 | 43.261
14 | 1.562 | 0.03967 | -0.006 | 39.373
14.5 | 1.576 | 0.04379 | -0.007 | 35.997
15 | 1.587 | 0.04808 | -0.007 | 33.003
15.5 | 1.593 | 0.05257 | -0.008 | 30.296
16 | 1.594 | 0.05744 | -0.008 | 27.756
16.5 | 1.59 | 0.06254 | -0.008 | 25.423
17 | 1.579 | 0.06799 | -0.009 | 23.224
17.5 | 1.563 | 0.07393 | -0.009 | 21.135
18 | 1.541 | 0.08023 | -0.009 | 19.205
18.5 | 1.514 | 0.08702 | -0.01 | 17.394
19 | 1.481 | 0.09425 | -0.01 | 15.717
19.5 | 1.444 | 0.1022 | -0.01 | 14.128
20 | 1.401 | 0.1109 | -0.011 | 12.636

## 54. Re 2M Mach 0.25 (2)
BIGFOIL.COM POLAR EXPORT
Horten 16.00% thick 3.00% camber
Horten 16.00% thick 3.00% camber |  |  |  | Cl Max: | 1.4683 | at alpha= | 14 | deg
XFOIL ncrit=9 |  |  |  | L/D Max: | 118.757 | at alpha= | 8 | deg
Re: | 2000000 |  |  | Cd Min: | 0.15587 | at alpha= | -20 | deg
Mach: | 0.25 |  |  | Cl=0 at alpha= | -1.6078 | deg
|  |  |  | @ Cl=0.1, Cd= | 0.0073095
|  |  |  | @ Cl=0.4, Cd= | 0.0059281
|  |  |  | @ Cl=0.6, Cd= | 0.006465
alpha (deg) | Cl | Cd | Cm | Cl/Cd
-20 | -0.8663 | 0.15587 | 0.0028 | -5.5578
-19.5 | -0.8939 | 0.14233 | -0.0056 | -6.2805
-19 | -0.9371 | 0.12663 | -0.0152 | -7.4003
-18.5 | -1.0201 | 0.1057 | -0.0285 | -9.6509
-18 | -1.2377 | 0.0656 | -0.0552 | -18.8674
-17.5 | -1.3109 | 0.04744 | -0.0678 | -27.6328
-17 | -1.3354 | 0.03899 | -0.0705 | -34.2498
-16.5 | -1.3408 | 0.03361 | -0.0697 | -39.8929
-16 | -1.3368 | 0.02961 | -0.0673 | -45.1469
-15.5 | -1.3248 | 0.02655 | -0.0639 | -49.8983
-15 | -1.3072 | 0.02411 | -0.0598 | -54.2182
-14.5 | -1.2822 | 0.02225 | -0.0557 | -57.627
-14 | -1.2633 | 0.02017 | -0.0504 | -62.6326
-13.5 | -1.2326 | 0.01884 | -0.0458 | -65.4246
-13 | -1.2006 | 0.01767 | -0.041 | -67.9457
-12.5 | -1.1666 | 0.01672 | -0.036 | -69.7727
-12 | -1.1378 | 0.01566 | -0.0301 | -72.6564
-11.5 | -1.0079 | 0.01416 | -0.0438 | -71.1794
-11 | -0.9373 | 0.01354 | -0.0457 | -69.2245
-10.5 | -0.9014 | 0.01304 | -0.0406 | -69.1258
-10 | -0.861 | 0.0126 | -0.0363 | -68.3333
-9.5 | -0.8205 | 0.0121 | -0.0321 | -67.8099
-9 | -0.7746 | 0.01169 | -0.0288 | -66.2618
-8.5 | -0.727 | 0.01125 | -0.0259 | -64.6222
-8 | -0.6775 | 0.01087 | -0.0234 | -62.3275
-7.5 | -0.6275 | 0.01049 | -0.021 | -59.8189
-7 | -0.5759 | 0.0102 | -0.0189 | -56.4608
-6.5 | -0.5246 | 0.00986 | -0.0169 | -53.2049
-6 | -0.4726 | 0.00957 | -0.0149 | -49.3835
-5.5 | -0.4199 | 0.00932 | -0.0132 | -45.0536
-5 | -0.3664 | 0.00907 | -0.0116 | -40.3969
-4.5 | -0.3129 | 0.00885 | -0.0101 | -35.3559
-4 | -0.2593 | 0.00866 | -0.0086 | -29.9423
-3.5 | -0.2051 | 0.00845 | -0.0073 | -24.2722
-3 | -0.1508 | 0.00828 | -0.006 | -18.2126
-2.5 | -0.0966 | 0.00814 | -0.0047 | -11.8673
-2 | -0.0422 | 0.00796 | -0.0035 | -5.3015
-1.5 | 0.0116 | 0.00779 | -0.0022 | 1.4891
-1 | 0.0644 | 0.00759 | -0.0008 | 8.4848
-0.5 | 0.1139 | 0.0072 | 0.0012 | 15.8194
0 | 0.1491 | 0.00628 | 0.0058 | 23.742
0.5 | 0.1913 | 0.00581 | 0.0095 | 32.926
1 | 0.2419 | 0.00573 | 0.0115 | 42.2164
1.5 | 0.2947 | 0.00574 | 0.0131 | 51.3415
2 | 0.3502 | 0.00581 | 0.0142 | 60.2754
2.5 | 0.405 | 0.00594 | 0.0153 | 68.1818
3 | 0.4607 | 0.00604 | 0.0162 | 76.2748
3.5 | 0.5155 | 0.00619 | 0.0173 | 83.2795
4 | 0.5717 | 0.00638 | 0.0181 | 89.6082
4.5 | 0.6283 | 0.00655 | 0.0187 | 95.9237
5 | 0.6838 | 0.00677 | 0.0195 | 101.0044
5.5 | 0.7405 | 0.00702 | 0.0201 | 105.4843
6 | 0.7946 | 0.00724 | 0.0212 | 109.7514
6.5 | 0.858 | 0.00757 | 0.0203 | 113.3421
7 | 0.9141 | 0.00793 | 0.0208 | 115.2711
7.5 | 0.9839 | 0.00838 | 0.0184 | 117.4105
8 | 1.051 | 0.00885 | 0.0166 | 118.7571
8.5 | 1.1093 | 0.00935 | 0.0165 | 118.6417
9 | 1.1762 | 0.00995 | 0.0146 | 118.2111
9.5 | 1.2402 | 0.01065 | 0.0131 | 116.4507
10 | 1.3003 | 0.01146 | 0.0123 | 113.4642
10.5 | 1.3555 | 0.01232 | 0.0123 | 110.0244
11 | 1.4132 | 0.01327 | 0.0115 | 106.4959
11.5 | 1.4563 | 0.0144 | 0.0129 | 101.1319
12 | 1.4488 | 0.01558 | 0.0232 | 92.991
12.5 | 1.4526 | 0.01748 | 0.0297 | 83.1007
13 | 1.4603 | 0.02012 | 0.0337 | 72.5795
13.5 | 1.4666 | 0.02361 | 0.0362 | 62.1177
14 | 1.4683 | 0.02793 | 0.0378 | 52.5707
14.5 | 1.4657 | 0.03289 | 0.0388 | 44.5637
15 | 1.4598 | 0.03831 | 0.0394 | 38.1049
15.5 | 1.4492 | 0.04438 | 0.0394 | 32.6543
16 | 1.4332 | 0.05134 | 0.0388 | 27.9159
16.5 | 1.4206 | 0.05827 | 0.0378 | 24.3796
17 | 1.4023 | 0.06607 | 0.0362 | 21.2245
17.5 | 1.3861 | 0.07384 | 0.0344 | 18.7717
18 | 1.3661 | 0.08234 | 0.032 | 16.591
18.5 | 1.3474 | 0.0909 | 0.0293 | 14.8229
19 | 1.3297 | 0.09953 | 0.0263 | 13.3598

## 55. Re 2M Mach 0.50 (1)
BIGFOIL.COM POLAR EXPORT
Horten 16.00% thick 3.00% camber
Horten 16.00% thick 3.00% camber |  |  |  | Cl Max: | 1.394 | at alpha= | 11 | deg
JavaFoil+Calcfoil stall+Eppler ext transition |  |  |  | L/D Max: | 88.918 | at alpha= | 5.5 | deg
Re: | 2000000 |  |  | Cd Min: | 0.00736 | at alpha= | 1.5 | deg
Mach: | 0.5 |  |  | Cl=0 at alpha= | -1.2042 | deg
|  |  |  | @ Cl=0.1, Cd= | 0.00754
|  |  |  | @ Cl=0.4, Cd= | 0.0074096
|  |  |  | @ Cl=0.6, Cd= | 0.0077461
alpha (deg) | Cl | Cd | Cm | Cl/Cd
-20 | -1.04 | 0.17868 | 0.01 | -5.823
-19.5 | -1.014 | 0.17791 | 0.01 | -5.698
-19 | -0.986 | 0.17042 | 0.01 | -5.784
-18.5 | -0.959 | 0.16589 | 0.009 | -5.782
-18 | -0.931 | 0.16053 | 0.009 | -5.8
-17.5 | -0.904 | 0.15576 | 0.009 | -5.804
-17 | -0.877 | 0.15257 | 0.009 | -5.75
-16.5 | -0.849 | 0.14677 | 0.009 | -5.785
-16 | -0.822 | 0.14259 | 0.009 | -5.766
-15.5 | -0.794 | 0.13652 | 0.008 | -5.817
-15 | -0.767 | 0.13228 | 0.008 | -5.798
-14.5 | -0.74 | 0.12851 | 0.008 | -5.757
-14 | -0.712 | 0.12527 | 0.008 | -5.681
-13.5 | -0.685 | 0.11799 | 0.008 | -5.801
-13 | -0.656 | 0.11576 | 0.007 | -5.669
-12.5 | -0.629 | 0.11224 | 0.007 | -5.604
-12 | -0.601 | 0.10638 | 0.007 | -5.649
-11.5 | -0.573 | 0.10098 | 0.007 | -5.674
-11 | -0.546 | 0.08029 | 0.007 | -6.795
-10.5 | -0.518 | 0.07985 | 0.006 | -6.483
-10 | -0.49 | 0.0779 | 0.006 | -6.287
-9.5 | -0.462 | 0.07386 | 0.006 | -6.258
-9 | -0.516 | 0.0674 | 0.007 | -7.661
-8.5 | -0.668 | 0.05105 | 0.008 | -13.077
-8 | -0.789 | 0.01731 | 0.011 | -45.581
-7.5 | -0.779 | 0.01507 | 0.011 | -51.714
-7 | -0.744 | 0.01405 | 0.011 | -52.946
-6.5 | -0.698 | 0.01334 | 0.011 | -52.308
-6 | -0.644 | 0.01274 | 0.01 | -50.541
-5.5 | -0.585 | 0.01227 | 0.01 | -47.696
-5 | -0.523 | 0.01035 | 0.01 | -50.507
-4.5 | -0.458 | 0.01054 | 0.009 | -43.458
-4 | -0.391 | 0.01018 | 0.009 | -38.408
-3.5 | -0.323 | 0.01044 | 0.009 | -30.947
-3 | -0.254 | 0.01023 | 0.008 | -24.809
-2.5 | -0.184 | 0.01051 | 0.008 | -17.491
-2 | -0.113 | 0.01029 | 0.008 | -11
-1.5 | -0.042 | 0.01016 | 0.007 | -4.155
-1 | 0.029 | 0.00991 | 0.007 | 2.932
-0.5 | 0.1 | 0.00754 | 0.006 | 13.321
0 | 0.172 | 0.00765 | 0.006 | 22.427
0.5 | 0.243 | 0.00738 | 0.006 | 32.864
1 | 0.314 | 0.00753 | 0.005 | 41.635
1.5 | 0.384 | 0.00736 | 0.005 | 52.192
2 | 0.455 | 0.00758 | 0.004 | 59.984
2.5 | 0.525 | 0.00748 | 0.004 | 70.134
3 | 0.594 | 0.00766 | 0.003 | 77.535
3.5 | 0.663 | 0.00865 | 0.003 | 76.662
4 | 0.731 | 0.00901 | 0.002 | 81.219
4.5 | 0.799 | 0.00939 | 0.002 | 85.037
5 | 0.865 | 0.00987 | 0.001 | 87.625
5.5 | 0.929 | 0.01044 | 0.001 | 88.918
6 | 0.99 | 0.01114 | 0 | 88.894
6.5 | 1.049 | 0.01223 | 0 | 85.805
7 | 1.105 | 0.01334 | -0.001 | 82.823
7.5 | 1.158 | 0.01473 | -0.001 | 78.635
8 | 1.208 | 0.01647 | -0.001 | 73.32
8.5 | 1.254 | 0.01857 | -0.002 | 67.538
9 | 1.296 | 0.02131 | -0.002 | 60.835
9.5 | 1.334 | 0.02455 | -0.003 | 54.319
10 | 1.364 | 0.02823 | -0.003 | 48.312
10.5 | 1.385 | 0.03271 | -0.004 | 42.333
11 | 1.394 | 0.03834 | -0.004 | 36.349
11.5 | 1.382 | 0.04542 | -0.005 | 30.437
12 | 1.341 | 0.05395 | -0.005 | 24.858
12.5 | 1.216 | 0.06546 | -0.005 | 18.579
13 | 0.854 | 0.08462 | -0.005 | 10.09
13.5 | 0.82 | 0.11471 | -0.003 | 7.146
14 | 0.849 | 0.12186 | -0.004 | 6.968
14.5 | 0.878 | 0.12959 | -0.004 | 6.773
15 | 0.906 | 0.134 | -0.005 | 6.764
15.5 | 0.935 | 0.13931 | -0.005 | 6.714
16 | 0.964 | 0.14506 | -0.006 | 6.647

## 56. Re 2M Mach 0.50 (2)
BIGFOIL.COM POLAR EXPORT
Horten 16.00% thick 3.00% camber
Horten 16.00% thick 3.00% camber |  |  |  | Cl Max: | 1.3995 | at alpha= | 10 | deg
XFOIL ncrit=9 |  |  |  | L/D Max: | 107.845 | at alpha= | 7 | deg
Re: | 2000000 |  |  | Cd Min: | 0.15221 | at alpha= | -15 | deg
Mach: | 0.5 |  |  | Cl=0 at alpha= | -1.7711 | deg
|  |  |  | @ Cl=0.1, Cd= | 0.0081462
|  |  |  | @ Cl=0.4, Cd= | 0.0063314
|  |  |  | @ Cl=0.6, Cd= | 0.0069286
alpha (deg) | Cl | Cd | Cm | Cl/Cd
-15 | -0.5114 | 0.15221 | -0.0024 | -3.3598
-14.5 | -0.5322 | 0.13751 | -0.0101 | -3.8703
-14 | -0.5237 | 0.1293 | -0.0141 | -4.0503
-13.5 | -0.5551 | 0.11476 | -0.0222 | -4.8371
-13 | -0.6196 | 0.09692 | -0.0336 | -6.3929
-12.5 | -0.6437 | 0.08106 | -0.0491 | -7.941
-12 | -0.6612 | 0.0545 | -0.09 | -12.1321
-11.5 | -0.7048 | 0.04043 | -0.1011 | -17.4326
-10.5 | -0.791 | 0.02597 | -0.0964 | -30.4582
-10 | -0.819 | 0.02126 | -0.0873 | -38.523
-9.5 | -0.8133 | 0.01829 | -0.0781 | -44.4669
-9 | -0.7913 | 0.01605 | -0.0694 | -49.3022
-8.5 | -0.7563 | 0.0144 | -0.0614 | -52.5208
-8 | -0.7112 | 0.01327 | -0.0546 | -53.5946
-7.5 | -0.6613 | 0.01243 | -0.0485 | -53.2019
-7 | -0.6106 | 0.01168 | -0.0427 | -52.2774
-6.5 | -0.5583 | 0.01113 | -0.0373 | -50.1617
-6 | -0.5038 | 0.01069 | -0.0324 | -47.1282
-5.5 | -0.4467 | 0.01026 | -0.0283 | -43.538
-5 | -0.3886 | 0.0099 | -0.0246 | -39.2525
-4.5 | -0.3291 | 0.00957 | -0.0213 | -34.3887
-4 | -0.2693 | 0.00929 | -0.0183 | -28.9882
-3.5 | -0.2095 | 0.00907 | -0.0154 | -23.0981
-3 | -0.1486 | 0.00885 | -0.0129 | -16.791
-2.5 | -0.0882 | 0.00865 | -0.0105 | -10.1965
-1.5 | 0.0328 | 0.00833 | -0.006 | 3.9376
-1 | 0.0927 | 0.00817 | -0.0038 | 11.3464
-0.5 | 0.151 | 0.00798 | -0.0014 | 18.9223
0 | 0.2019 | 0.00748 | 0.0023 | 26.992
0.5 | 0.2314 | 0.00647 | 0.0099 | 35.7651
1 | 0.2807 | 0.00619 | 0.0143 | 45.3473
1.5 | 0.3384 | 0.00622 | 0.0171 | 54.4051
2 | 0.3994 | 0.00633 | 0.0192 | 63.0964
2.5 | 0.4615 | 0.00647 | 0.0211 | 71.3292
3 | 0.5228 | 0.00667 | 0.0232 | 78.3808
3.5 | 0.5841 | 0.00687 | 0.0254 | 85.0218
4 | 0.6465 | 0.0071 | 0.0273 | 91.0563
4.5 | 0.7061 | 0.0074 | 0.0298 | 95.4189
5 | 0.7691 | 0.00768 | 0.0318 | 100.1432
5.5 | 0.8303 | 0.00801 | 0.0342 | 103.6579
6 | 0.8906 | 0.00844 | 0.0367 | 105.5213
6.5 | 0.9642 | 0.00902 | 0.0366 | 106.8958
7 | 1.0407 | 0.00965 | 0.0361 | 107.8446
7.5 | 1.1201 | 0.01045 | 0.035 | 107.1866
8 | 1.1874 | 0.01136 | 0.0361 | 104.5246
8.5 | 1.2584 | 0.01255 | 0.036 | 100.2709
9 | 1.3171 | 0.0142 | 0.0369 | 92.7535
9.5 | 1.3778 | 0.01668 | 0.0355 | 82.6019
10 | 1.3995 | 0.02003 | 0.038 | 69.8702
10.5 | 1.3942 | 0.02404 | 0.0434 | 57.995
11 | 1.3813 | 0.0292 | 0.0472 | 47.3048
11.5 | 1.3631 | 0.03508 | 0.05 | 38.8569
12 | 1.3391 | 0.04175 | 0.0517 | 32.0743
12.5 | 1.3187 | 0.04858 | 0.0524 | 27.1449
13 | 1.2958 | 0.05608 | 0.0522 | 23.1063
13.5 | 1.2697 | 0.06422 | 0.0511 | 19.7711
14.5 | 1.2259 | 0.08087 | 0.0474 | 15.1589
15 | 1.2062 | 0.08948 | 0.0449 | 13.4801

## 57. Re 3M Mach 0.00 (1)
BIGFOIL.COM POLAR EXPORT
Horten 16.00% thick 3.00% camber
Horten 16.00% thick 3.00% camber |  |  |  | Cl Max: | 1.685 | at alpha= | 18 | deg
JavaFoil+Calcfoil stall+Eppler ext transition |  |  |  | L/D Max: | 117.909 | at alpha= | 6.5 | deg
Re: | 3000000 |  |  | Cd Min: | 0.0074 | at alpha= | 1.5 | deg
Mach: | 0 |  |  | Cl=0 at alpha= | -1.2016 | deg
|  |  |  | @ Cl=0.1, Cd= | 0.0075189
|  |  |  | @ Cl=0.4, Cd= | 0.0075192
|  |  |  | @ Cl=0.6, Cd= | 0.0079389
alpha (deg) | Cl | Cd | Cm | Cl/Cd
-18.5 | -1.08 | 0.12217 | 0.009 | -8.843
-18 | -1.086 | 0.11496 | 0.009 | -9.449
-17.5 | -1.09 | 0.10777 | 0.009 | -10.119
-17 | -1.093 | 0.10031 | 0.01 | -10.901
-16.5 | -1.094 | 0.09324 | 0.01 | -11.738
-16 | -1.095 | 0.08532 | 0.01 | -12.834
-15.5 | -1.095 | 0.07669 | 0.01 | -14.284
-15 | -1.1 | 0.06552 | 0.01 | -16.784
-14.5 | -1.13 | 0.04435 | 0.011 | -25.476
-14 | -1.174 | 0.02559 | 0.012 | -45.874
-13.5 | -1.18 | 0.02027 | 0.012 | -58.223
-13 | -1.17 | 0.01782 | 0.012 | -65.697
-12.5 | -1.152 | 0.01636 | 0.012 | -70.421
-12 | -1.127 | 0.01532 | 0.012 | -73.556
-11.5 | -1.097 | 0.01449 | 0.012 | -75.669
-11 | -1.063 | 0.01383 | 0.012 | -76.82
-10.5 | -1.025 | 0.01326 | 0.011 | -77.303
-10 | -0.984 | 0.01276 | 0.011 | -77.123
-9.5 | -0.941 | 0.01232 | 0.011 | -76.359
-9 | -0.895 | 0.01191 | 0.011 | -75.111
-8.5 | -0.847 | 0.01041 | 0.01 | -81.358
-8 | -0.796 | 0.01058 | 0.01 | -75.253
-7.5 | -0.744 | 0.01085 | 0.01 | -68.534
-7 | -0.69 | 0.01053 | 0.01 | -65.53
-6.5 | -0.634 | 0.01025 | 0.009 | -61.905
-6 | -0.578 | 0.01053 | 0.009 | -54.897
-5.5 | -0.52 | 0.01029 | 0.009 | -50.554
-5 | -0.462 | 0.01003 | 0.009 | -46.027
-4.5 | -0.403 | 0.0104 | 0.008 | -38.685
-4 | -0.343 | 0.01015 | 0.008 | -33.735
-3.5 | -0.282 | 0.00995 | 0.008 | -28.34
-3 | -0.221 | 0.01029 | 0.007 | -21.49
-2.5 | -0.16 | 0.01016 | 0.007 | -15.744
-2 | -0.098 | 0.00994 | 0.007 | -9.901
-1.5 | -0.037 | 0.00975 | 0.006 | -3.762
-1 | 0.025 | 0.00947 | 0.006 | 2.663
-0.5 | 0.087 | 0.0075 | 0.006 | 11.616
0 | 0.149 | 0.00759 | 0.005 | 19.623
0.5 | 0.211 | 0.00763 | 0.005 | 27.618
1 | 0.272 | 0.00773 | 0.004 | 35.244
1.5 | 0.334 | 0.0074 | 0.004 | 45.156
2 | 0.396 | 0.00751 | 0.004 | 52.703
2.5 | 0.457 | 0.00765 | 0.003 | 59.694
3 | 0.518 | 0.00808 | 0.003 | 64.146
3.5 | 0.579 | 0.00787 | 0.002 | 73.631
4 | 0.64 | 0.00807 | 0.002 | 79.303
4.5 | 0.7 | 0.00788 | 0.002 | 88.915
5 | 0.761 | 0.00813 | 0.001 | 93.566
5.5 | 0.82 | 0.00805 | 0.001 | 101.903
6 | 0.88 | 0.008 | 0 | 109.999
6.5 | 0.938 | 0.00796 | 0 | 117.909
7 | 0.996 | 0.00925 | 0 | 107.643
7.5 | 1.053 | 0.00963 | -0.001 | 109.295
8 | 1.108 | 0.01029 | -0.001 | 107.729
8.5 | 1.161 | 0.01089 | -0.002 | 106.659
9 | 1.213 | 0.01141 | -0.002 | 106.282
9.5 | 1.261 | 0.0122 | -0.003 | 103.352
10 | 1.306 | 0.01314 | -0.003 | 99.41
10.5 | 1.349 | 0.01437 | -0.003 | 93.88
11 | 1.388 | 0.01586 | -0.004 | 87.542
11.5 | 1.425 | 0.01772 | -0.004 | 80.426
12 | 1.46 | 0.01986 | -0.005 | 73.524
12.5 | 1.493 | 0.02223 | -0.005 | 67.127
13 | 1.523 | 0.02488 | -0.006 | 61.219
13.5 | 1.552 | 0.02762 | -0.006 | 56.175
14 | 1.578 | 0.03054 | -0.006 | 51.67
14.5 | 1.601 | 0.03357 | -0.007 | 47.701
15 | 1.622 | 0.03682 | -0.007 | 44.061
15.5 | 1.641 | 0.04016 | -0.007 | 40.858
16 | 1.657 | 0.04375 | -0.008 | 37.868
16.5 | 1.669 | 0.04747 | -0.008 | 35.163
17 | 1.678 | 0.0514 | -0.009 | 32.636
17.5 | 1.683 | 0.05558 | -0.009 | 30.282
18 | 1.685 | 0.05997 | -0.009 | 28.104
18.5 | 1.685 | 0.06455 | -0.01 | 26.105
19 | 1.682 | 0.06942 | -0.01 | 24.223
19.5 | 1.675 | 0.07456 | -0.01 | 22.47
20 | 1.667 | 0.07988 | -0.011 | 20.864

## 58. Re 3M Mach 0.00 (2)
BIGFOIL.COM POLAR EXPORT
Horten 16.00% thick 3.00% camber
Horten 16.00% thick 3.00% camber |  |  |  | Cl Max: | 1.5544 | at alpha= | 16 | deg
XFOIL ncrit=9 |  |  |  | L/D Max: | 132.371 | at alpha= | 8.5 | deg
Re: | 3000000 |  |  | Cd Min: | 0.08237 | at alpha= | 20 | deg
Mach: | 0 |  |  | Cl=0 at alpha= | -1.5574 | deg
|  |  |  | @ Cl=0.1, Cd= | 0.0068784
|  |  |  | @ Cl=0.4, Cd= | 0.0053073
|  |  |  | @ Cl=0.6, Cd= | 0.0057756
alpha (deg) | Cl | Cd | Cm | Cl/Cd
-20 | -1.5966 | 0.03351 | -0.0606 | -47.6455
-19.5 | -1.5867 | 0.03035 | -0.0589 | -52.2801
-19 | -1.5718 | 0.02777 | -0.0568 | -56.6006
-18.5 | -1.5524 | 0.02569 | -0.0543 | -60.4282
-18 | -1.5294 | 0.02393 | -0.0516 | -63.9114
-17.5 | -1.5049 | 0.02235 | -0.0487 | -67.3333
-17 | -1.4833 | 0.02064 | -0.0452 | -71.8653
-16.5 | -1.4561 | 0.01933 | -0.0418 | -75.3285
-16 | -1.4257 | 0.01823 | -0.0385 | -78.2063
-15.5 | -1.3927 | 0.01731 | -0.0353 | -80.4564
-15 | -1.3581 | 0.01651 | -0.0321 | -82.2592
-14.5 | -1.3224 | 0.01582 | -0.0288 | -83.5904
-14 | -1.2908 | 0.01495 | -0.0248 | -86.3411
-13.5 | -1.2585 | 0.0143 | -0.0204 | -88.007
-13 | -1.2276 | 0.01377 | -0.0156 | -89.1503
-12.5 | -1.1677 | 0.01311 | -0.0167 | -89.0694
-12 | -1.0126 | 0.01192 | -0.0381 | -84.9497
-11.5 | -0.9866 | 0.01183 | -0.0319 | -83.3981
-11 | -0.9498 | 0.01156 | -0.028 | -82.1626
-10.5 | -0.9081 | 0.01117 | -0.025 | -81.2981
-10 | -0.8627 | 0.01085 | -0.0228 | -79.5115
-9.5 | -0.8165 | 0.01051 | -0.0206 | -77.6879
-9 | -0.7692 | 0.01019 | -0.0187 | -75.4858
-8.5 | -0.7207 | 0.0099 | -0.017 | -72.798
-8 | -0.6716 | 0.0096 | -0.0153 | -69.9583
-7.5 | -0.6216 | 0.00933 | -0.0139 | -66.6238
-7 | -0.571 | 0.00909 | -0.0125 | -62.8163
-6.5 | -0.5204 | 0.00884 | -0.0111 | -58.8688
-5.5 | -0.4169 | 0.00843 | -0.0088 | -49.4543
-5 | -0.3646 | 0.00823 | -0.0077 | -44.3013
-4.5 | -0.3123 | 0.00806 | -0.0066 | -38.7469
-4 | -0.2594 | 0.00789 | -0.0057 | -32.8771
-3.5 | -0.2064 | 0.00773 | -0.0047 | -26.7012
-3 | -0.1536 | 0.00759 | -0.0038 | -20.2372
-2.5 | -0.1002 | 0.00744 | -0.0029 | -13.4677
-1.5 | 0.0061 | 0.00719 | -0.0012 | 0.8484
-1 | 0.059 | 0.00703 | -0.0003 | 8.3926
-0.5 | 0.1104 | 0.00684 | 0.0009 | 16.1404
0 | 0.157 | 0.00638 | 0.0029 | 24.6082
0.5 | 0.1956 | 0.00564 | 0.0065 | 34.6809
1 | 0.2415 | 0.00535 | 0.0088 | 45.1402
1.5 | 0.2921 | 0.00526 | 0.0103 | 55.5323
2 | 0.3427 | 0.00527 | 0.0117 | 65.0285
2.5 | 0.3961 | 0.0053 | 0.0125 | 74.7358
3 | 0.4496 | 0.0054 | 0.0133 | 83.2593
3.5 | 0.5026 | 0.00552 | 0.0142 | 91.0507
4 | 0.5564 | 0.00563 | 0.0148 | 98.8277
4.5 | 0.6103 | 0.00581 | 0.0154 | 105.043
5 | 0.6641 | 0.00598 | 0.0159 | 111.0535
5.5 | 0.718 | 0.00615 | 0.0164 | 116.748
6 | 0.7698 | 0.00639 | 0.0172 | 120.4695
6.5 | 0.8239 | 0.00662 | 0.0175 | 124.4562
7 | 0.8769 | 0.00686 | 0.018 | 127.828
7.5 | 0.9331 | 0.00717 | 0.0178 | 130.1395
8 | 0.9915 | 0.00754 | 0.0169 | 131.4987
8.5 | 1.055 | 0.00797 | 0.0148 | 132.3714
9 | 1.1097 | 0.00843 | 0.0145 | 131.637
9.5 | 1.1743 | 0.00896 | 0.012 | 131.0603
10 | 1.2341 | 0.00955 | 0.0103 | 129.2251
10.5 | 1.291 | 0.01021 | 0.0092 | 126.4447
11 | 1.3406 | 0.01096 | 0.0094 | 122.3175
11.5 | 1.3953 | 0.01186 | 0.0083 | 117.6476
12 | 1.4496 | 0.01271 | 0.0071 | 114.0519
12.5 | 1.4984 | 0.01369 | 0.0066 | 109.4522
13 | 1.4978 | 0.01457 | 0.0157 | 102.8003
13.5 | 1.505 | 0.01589 | 0.0221 | 94.7137
14 | 1.5161 | 0.01772 | 0.0265 | 85.5587
14.5 | 1.5297 | 0.02004 | 0.0293 | 76.3323
15 | 1.542 | 0.02291 | 0.0311 | 67.3069
15.5 | 1.5513 | 0.02636 | 0.0322 | 58.8505
16 | 1.5544 | 0.03058 | 0.0329 | 50.8306
16.5 | 1.5528 | 0.03537 | 0.0333 | 43.9016
17 | 1.5511 | 0.04035 | 0.0334 | 38.4411
17.5 | 1.5402 | 0.04653 | 0.0329 | 33.1012
18 | 1.5345 | 0.05245 | 0.0321 | 29.2564
18.5 | 1.5195 | 0.05956 | 0.0308 | 25.5121
19 | 1.5076 | 0.06657 | 0.0292 | 22.6468
19.5 | 1.4943 | 0.07391 | 0.0273 | 20.2178
20 | 1.4737 | 0.08237 | 0.0248 | 17.8912

## 59. Re 3M Mach 0.10 (1)
BIGFOIL.COM POLAR EXPORT
Horten 16.00% thick 3.00% camber
Horten 16.00% thick 3.00% camber |  |  |  | Cl Max: | 1.671 | at alpha= | 17.5 | deg
JavaFoil+Calcfoil stall+Eppler ext transition |  |  |  | L/D Max: | 109.752 | at alpha= | 6 | deg
Re: | 3000000 |  |  | Cd Min: | 0.00732 | at alpha= | 1 | deg
Mach: | 0.1 |  |  | Cl=0 at alpha= | -1.2016 | deg
|  |  |  | @ Cl=0.1, Cd= | 0.0075497
|  |  |  | @ Cl=0.4, Cd= | 0.0075649
|  |  |  | @ Cl=0.6, Cd= | 0.0079849
alpha (deg) | Cl | Cd | Cm | Cl/Cd
-18.5 | -1.047 | 0.12609 | 0.009 | -8.304
-18 | -1.056 | 0.11849 | 0.009 | -8.91
-17.5 | -1.063 | 0.11123 | 0.009 | -9.555
-17 | -1.068 | 0.10383 | 0.009 | -10.289
-16.5 | -1.071 | 0.09682 | 0.009 | -11.067
-16 | -1.074 | 0.08921 | 0.01 | -12.036
-15.5 | -1.075 | 0.08084 | 0.01 | -13.302
-15 | -1.077 | 0.07171 | 0.01 | -15.02
-14.5 | -1.087 | 0.05836 | 0.01 | -18.621
-14 | -1.136 | 0.0332 | 0.012 | -34.216
-13.5 | -1.163 | 0.02215 | 0.012 | -52.511
-13 | -1.161 | 0.01866 | 0.012 | -62.202
-12.5 | -1.146 | 0.01681 | 0.012 | -68.175
-12 | -1.123 | 0.01564 | 0.012 | -71.85
-11.5 | -1.095 | 0.01476 | 0.012 | -74.172
-11 | -1.062 | 0.01402 | 0.012 | -75.772
-10.5 | -1.026 | 0.01341 | 0.011 | -76.503
-10 | -0.986 | 0.01288 | 0.011 | -76.503
-9.5 | -0.943 | 0.01242 | 0.011 | -75.875
-9 | -0.897 | 0.012 | 0.011 | -74.74
-8.5 | -0.849 | 0.01047 | 0.011 | -81.134
-8 | -0.799 | 0.01066 | 0.01 | -74.92
-7.5 | -0.746 | 0.01037 | 0.01 | -71.954
-7 | -0.692 | 0.01058 | 0.01 | -65.438
-6.5 | -0.637 | 0.01033 | 0.009 | -61.685
-6 | -0.58 | 0.0106 | 0.009 | -54.765
-5.5 | -0.523 | 0.01033 | 0.009 | -50.616
-5 | -0.464 | 0.01012 | 0.009 | -45.833
-4.5 | -0.404 | 0.01041 | 0.008 | -38.849
-4 | -0.344 | 0.0102 | 0.008 | -33.733
-3.5 | -0.283 | 0.00999 | 0.008 | -28.374
-3 | -0.222 | 0.00983 | 0.007 | -22.605
-2.5 | -0.161 | 0.01014 | 0.007 | -15.844
-2 | -0.099 | 0.01002 | 0.007 | -9.871
-1.5 | -0.037 | 0.00974 | 0.006 | -3.783
-1 | 0.025 | 0.00954 | 0.006 | 2.658
-0.5 | 0.088 | 0.00754 | 0.006 | 11.622
0 | 0.15 | 0.00759 | 0.005 | 19.74
0.5 | 0.212 | 0.00769 | 0.005 | 27.528
1 | 0.274 | 0.00732 | 0.004 | 37.431
1.5 | 0.336 | 0.00742 | 0.004 | 45.228
2 | 0.398 | 0.00756 | 0.004 | 52.565
2.5 | 0.459 | 0.00771 | 0.003 | 59.526
3 | 0.521 | 0.00769 | 0.003 | 67.727
3.5 | 0.582 | 0.00792 | 0.002 | 73.509
4 | 0.643 | 0.00814 | 0.002 | 78.988
4.5 | 0.704 | 0.0079 | 0.002 | 89.092
5 | 0.764 | 0.00781 | 0.001 | 97.812
5.5 | 0.824 | 0.00809 | 0.001 | 101.91
6 | 0.884 | 0.00805 | 0 | 109.752
6.5 | 0.943 | 0.00874 | 0 | 107.874
7 | 1 | 0.00933 | 0 | 107.289
7.5 | 1.057 | 0.00972 | -0.001 | 108.795
8 | 1.113 | 0.01038 | -0.001 | 107.148
8.5 | 1.166 | 0.01101 | -0.002 | 105.88
9 | 1.217 | 0.01156 | -0.002 | 105.295
9.5 | 1.265 | 0.01236 | -0.003 | 102.321
10 | 1.31 | 0.01339 | -0.003 | 97.844
10.5 | 1.352 | 0.01468 | -0.003 | 92.056
11 | 1.391 | 0.01626 | -0.004 | 85.533
11.5 | 1.428 | 0.0182 | -0.004 | 78.446
12 | 1.462 | 0.0204 | -0.005 | 71.672
12.5 | 1.494 | 0.02287 | -0.005 | 65.328
13 | 1.524 | 0.02558 | -0.006 | 59.59
13.5 | 1.552 | 0.02842 | -0.006 | 54.609
14 | 1.578 | 0.0314 | -0.006 | 50.242
14.5 | 1.6 | 0.03452 | -0.007 | 46.36
15 | 1.62 | 0.03784 | -0.007 | 42.817
15.5 | 1.637 | 0.04133 | -0.007 | 39.611
16 | 1.651 | 0.045 | -0.008 | 36.693
16.5 | 1.662 | 0.04885 | -0.008 | 34.018
17 | 1.668 | 0.05296 | -0.009 | 31.493
17.5 | 1.671 | 0.05727 | -0.009 | 29.178
18 | 1.671 | 0.06178 | -0.009 | 27.045
18.5 | 1.667 | 0.06665 | -0.01 | 25.015
19 | 1.661 | 0.07168 | -0.01 | 23.171
19.5 | 1.651 | 0.07702 | -0.01 | 21.439
20 | 1.639 | 0.08264 | -0.011 | 19.833

## 60. Re 3M Mach 0.10 (2)
BIGFOIL.COM POLAR EXPORT
Horten 16.00% thick 3.00% camber
Horten 16.00% thick 3.00% camber |  |  |  | Cl Max: | 1.5467 | at alpha= | 16 | deg
XFOIL ncrit=9 |  |  |  | L/D Max: | 132.254 | at alpha= | 8.5 | deg
Re: | 3000000 |  |  | Cd Min: | 0.08694 | at alpha= | 20 | deg
Mach: | 0.1 |  |  | Cl=0 at alpha= | -1.5623 | deg
|  |  |  | @ Cl=0.1, Cd= | 0.0069029
|  |  |  | @ Cl=0.4, Cd= | 0.005323
|  |  |  | @ Cl=0.6, Cd= | 0.0057862
alpha (deg) | Cl | Cd | Cm | Cl/Cd
-20 | -1.5758 | 0.03729 | -0.0637 | -42.258
-19.5 | -1.5739 | 0.03308 | -0.0626 | -47.5786
-19 | -1.5641 | 0.02987 | -0.0607 | -52.3636
-18.5 | -1.5481 | 0.02733 | -0.0583 | -56.6447
-18 | -1.5284 | 0.02521 | -0.0556 | -60.6267
-17.5 | -1.5063 | 0.02336 | -0.0526 | -64.482
-17 | -1.4793 | 0.0219 | -0.0495 | -67.5479
-16.5 | -1.4571 | 0.0202 | -0.0457 | -72.1337
-16 | -1.4293 | 0.01886 | -0.0421 | -75.7847
-15.5 | -1.3974 | 0.01782 | -0.0386 | -78.4175
-15 | -1.3635 | 0.01691 | -0.0352 | -80.6328
-14.5 | -1.3281 | 0.01614 | -0.0317 | -82.2862
-14 | -1.2938 | 0.01535 | -0.0279 | -84.2866
-13.5 | -1.2616 | 0.01458 | -0.0235 | -86.5295
-13 | -1.231 | 0.01399 | -0.0184 | -87.9914
-12.5 | -1.1752 | 0.01331 | -0.0184 | -88.2945
-12 | -1.0162 | 0.0121 | -0.0402 | -83.9835
-11.5 | -0.9901 | 0.01196 | -0.0339 | -82.7843
-11 | -0.9525 | 0.0117 | -0.0299 | -81.4103
-10.5 | -0.9122 | 0.01129 | -0.0265 | -80.7972
-10 | -0.8669 | 0.01094 | -0.024 | -79.2413
-9.5 | -0.8202 | 0.01062 | -0.0218 | -77.2316
-9 | -0.773 | 0.01026 | -0.0197 | -75.3411
-8.5 | -0.7238 | 0.00999 | -0.018 | -72.4525
-8 | -0.6749 | 0.00966 | -0.0162 | -69.8654
-7.5 | -0.6244 | 0.00939 | -0.0146 | -66.4963
-7 | -0.5738 | 0.00913 | -0.0131 | -62.8478
-6.5 | -0.5227 | 0.00887 | -0.0117 | -58.929
-6 | -0.4709 | 0.00867 | -0.0104 | -54.3137
-5.5 | -0.4185 | 0.00847 | -0.0092 | -49.4097
-5 | -0.3661 | 0.00826 | -0.0081 | -44.322
-4.5 | -0.3135 | 0.00808 | -0.0069 | -38.7995
-4 | -0.2604 | 0.00791 | -0.0059 | -32.9204
-3.5 | -0.2069 | 0.00775 | -0.005 | -26.6968
-3 | -0.1537 | 0.00761 | -0.004 | -20.1971
-2.5 | -0.1002 | 0.00746 | -0.0031 | -13.4316
-2 | -0.0464 | 0.00734 | -0.0022 | -6.3215
-1.5 | 0.0066 | 0.00721 | -0.0013 | 0.9154
-1 | 0.0599 | 0.00705 | -0.0004 | 8.4965
-0.5 | 0.1117 | 0.00686 | 0.0008 | 16.2828
0 | 0.1586 | 0.00642 | 0.0028 | 24.704
0.5 | 0.1975 | 0.00567 | 0.0064 | 34.8325
1 | 0.2431 | 0.00537 | 0.0089 | 45.27
1.5 | 0.2939 | 0.00528 | 0.0104 | 55.6629
2 | 0.3449 | 0.00528 | 0.0118 | 65.322
2.5 | 0.3984 | 0.00532 | 0.0127 | 74.8872
3 | 0.4524 | 0.00542 | 0.0135 | 83.4686
3.5 | 0.5055 | 0.00555 | 0.0144 | 91.0811
4 | 0.5597 | 0.00566 | 0.0151 | 98.8869
4.5 | 0.614 | 0.00583 | 0.0156 | 105.3173
5 | 0.6679 | 0.00602 | 0.0163 | 110.9468
5.5 | 0.7223 | 0.00618 | 0.0167 | 116.877
6 | 0.7746 | 0.00642 | 0.0176 | 120.6542
6.5 | 0.8285 | 0.00667 | 0.0181 | 124.2129
7 | 0.8819 | 0.00691 | 0.0186 | 127.6266
7.5 | 0.9387 | 0.00721 | 0.0183 | 130.1942
8 | 0.9979 | 0.00759 | 0.0174 | 131.4756
8.5 | 1.062 | 0.00803 | 0.0153 | 132.254
9 | 1.1174 | 0.0085 | 0.0151 | 131.4588
9.5 | 1.1824 | 0.00905 | 0.0126 | 130.6519
10 | 1.2423 | 0.00966 | 0.0111 | 128.6025
10.5 | 1.2992 | 0.01036 | 0.0101 | 125.4054
11.5 | 1.4049 | 0.01204 | 0.0092 | 116.686
12 | 1.4576 | 0.01293 | 0.0084 | 112.7301
12.5 | 1.498 | 0.01394 | 0.0096 | 107.4605
13 | 1.4961 | 0.01494 | 0.0187 | 100.1406
13.5 | 1.5046 | 0.01645 | 0.0246 | 91.465
14 | 1.5161 | 0.01851 | 0.0285 | 81.9071
14.5 | 1.5279 | 0.02118 | 0.031 | 72.1388
15 | 1.5381 | 0.02443 | 0.0326 | 62.9595
15.5 | 1.5451 | 0.02824 | 0.0335 | 54.7132
16 | 1.5467 | 0.0327 | 0.0342 | 47.2997
16.5 | 1.5417 | 0.03791 | 0.0344 | 40.6674
17 | 1.538 | 0.04325 | 0.0343 | 35.5607
17.5 | 1.5263 | 0.04968 | 0.0336 | 30.7226
18 | 1.5177 | 0.05605 | 0.0326 | 27.0776
18.5 | 1.5012 | 0.06348 | 0.0311 | 23.6484
19 | 1.488 | 0.07077 | 0.0293 | 21.0259
19.5 | 1.473 | 0.07846 | 0.0272 | 18.7739
20 | 1.4534 | 0.08694 | 0.0246 | 16.7173

## 61. Re 3M Mach 0.25 (1)
BIGFOIL.COM POLAR EXPORT
Horten 16.00% thick 3.00% camber
Horten 16.00% thick 3.00% camber |  |  |  | Cl Max: | 1.602 | at alpha= | 16 | deg
JavaFoil+Calcfoil stall+Eppler ext transition |  |  |  | L/D Max: | 107.444 | at alpha= | 7 | deg
Re: | 3000000 |  |  | Cd Min: | 0.00739 | at alpha= | 0.5 | deg
Mach: | 0.25 |  |  | Cl=0 at alpha= | -1.2031 | deg
|  |  |  | @ Cl=0.1, Cd= | 0.00773
|  |  |  | @ Cl=0.4, Cd= | 0.0077671
|  |  |  | @ Cl=0.6, Cd= | 0.0077414
alpha (deg) | Cl | Cd | Cm | Cl/Cd
-17 | -0.867 | 0.12395 | 0.009 | -6.994
-16.5 | -0.893 | 0.11601 | 0.009 | -7.699
-16 | -0.916 | 0.10767 | 0.009 | -8.508
-15.5 | -0.935 | 0.10006 | 0.009 | -9.342
-15 | -0.95 | 0.09251 | 0.009 | -10.267
-14.5 | -0.961 | 0.08477 | 0.009 | -11.342
-14 | -0.97 | 0.07682 | 0.009 | -12.626
-13.5 | -0.977 | 0.06829 | 0.01 | -14.303
-13 | -0.989 | 0.05607 | 0.01 | -17.629
-12.5 | -1.062 | 0.02624 | 0.012 | -40.494
-12 | -1.08 | 0.01898 | 0.012 | -56.916
-11.5 | -1.07 | 0.01671 | 0.012 | -64.063
-11 | -1.05 | 0.01538 | 0.012 | -68.258
-10.5 | -1.021 | 0.01446 | 0.012 | -70.646
-10 | -0.988 | 0.01372 | 0.012 | -72.017
-9.5 | -0.949 | 0.01311 | 0.011 | -72.425
-9 | -0.907 | 0.01259 | 0.011 | -72.059
-8.5 | -0.861 | 0.01212 | 0.011 | -71.089
-8 | -0.812 | 0.01055 | 0.011 | -76.966
-7.5 | -0.761 | 0.01077 | 0.01 | -70.61
-7 | -0.707 | 0.01044 | 0.01 | -67.718
-6.5 | -0.651 | 0.01065 | 0.01 | -61.157
-6 | -0.594 | 0.01033 | 0.009 | -57.524
-5.5 | -0.535 | 0.01063 | 0.009 | -50.379
-5 | -0.475 | 0.01035 | 0.009 | -45.962
-4.5 | -0.415 | 0.01014 | 0.008 | -40.91
-4 | -0.353 | 0.01046 | 0.008 | -33.749
-3.5 | -0.291 | 0.01025 | 0.008 | -28.376
-3 | -0.228 | 0.01 | 0.007 | -22.827
-2.5 | -0.165 | 0.00988 | 0.007 | -16.699
-2 | -0.102 | 0.01023 | 0.007 | -9.933
-1.5 | -0.038 | 0.01 | 0.006 | -3.785
-1 | 0.026 | 0.00983 | 0.006 | 2.65
-0.5 | 0.09 | 0.00773 | 0.006 | 11.635
0 | 0.154 | 0.00773 | 0.005 | 19.894
0.5 | 0.218 | 0.00739 | 0.005 | 29.431
1 | 0.281 | 0.00746 | 0.005 | 37.691
1.5 | 0.345 | 0.00761 | 0.004 | 45.319
2 | 0.408 | 0.00779 | 0.004 | 52.425
2.5 | 0.472 | 0.00749 | 0.003 | 62.961
3 | 0.535 | 0.00766 | 0.003 | 69.774
3.5 | 0.597 | 0.00773 | 0.003 | 77.323
4 | 0.66 | 0.00797 | 0.002 | 82.782
4.5 | 0.722 | 0.00782 | 0.002 | 92.34
5 | 0.784 | 0.0081 | 0.001 | 96.757
5.5 | 0.845 | 0.00807 | 0.001 | 104.784
6 | 0.906 | 0.00875 | 0 | 103.592
6.5 | 0.966 | 0.00911 | 0 | 105.944
7 | 1.024 | 0.00953 | 0 | 107.444
7.5 | 1.081 | 0.01023 | -0.001 | 105.672
8 | 1.136 | 0.01079 | -0.001 | 105.262
8.5 | 1.189 | 0.01177 | -0.002 | 101.02
9 | 1.238 | 0.01258 | -0.002 | 98.424
9.5 | 1.285 | 0.01359 | -0.003 | 94.53
10 | 1.328 | 0.01496 | -0.003 | 88.732
10.5 | 1.368 | 0.01666 | -0.004 | 82.074
11 | 1.405 | 0.01869 | -0.004 | 75.16
11.5 | 1.44 | 0.02102 | -0.004 | 68.493
12 | 1.472 | 0.02373 | -0.005 | 61.998
12.5 | 1.501 | 0.02665 | -0.005 | 56.306
13 | 1.527 | 0.02976 | -0.006 | 51.287
13.5 | 1.55 | 0.03311 | -0.006 | 46.801
14 | 1.569 | 0.03661 | -0.006 | 42.854
14.5 | 1.584 | 0.04032 | -0.007 | 39.274
15 | 1.594 | 0.04426 | -0.007 | 36.017
15.5 | 1.6 | 0.04842 | -0.008 | 33.049
16 | 1.602 | 0.05299 | -0.008 | 30.227
16.5 | 1.597 | 0.05777 | -0.008 | 27.643
17 | 1.586 | 0.0629 | -0.009 | 25.215
17.5 | 1.57 | 0.06849 | -0.009 | 22.915
18 | 1.548 | 0.07439 | -0.009 | 20.804
18.5 | 1.52 | 0.08075 | -0.01 | 18.828
19 | 1.488 | 0.08754 | -0.01 | 16.998
19.5 | 1.45 | 0.095 | -0.01 | 15.267
20 | 1.408 | 0.10313 | -0.011 | 13.65

## 62. Re 3M Mach 0.25 (2)
BIGFOIL.COM POLAR EXPORT
Horten 16.00% thick 3.00% camber
Horten 16.00% thick 3.00% camber |  |  |  | Cl Max: | 1.5084 | at alpha= | 14.5 | deg
XFOIL ncrit=9 |  |  |  | L/D Max: | 130.024 | at alpha= | 8.5 | deg
Re: | 3000000 |  |  | Cd Min: | 0.14431 | at alpha= | -20 | deg
Mach: | 0.25 |  |  | Cl=0 at alpha= | -1.5967 | deg
|  |  |  | @ Cl=0.1, Cd= | 0.0070507
|  |  |  | @ Cl=0.4, Cd= | 0.005423
|  |  |  | @ Cl=0.6, Cd= | 0.0058731
alpha (deg) | Cl | Cd | Cm | Cl/Cd
-20 | -0.9356 | 0.14431 | -0.0043 | -6.4833
-19.5 | -0.995 | 0.12608 | -0.016 | -7.8918
-19 | -1.3129 | 0.07124 | -0.0537 | -18.4293
-18.5 | -1.4171 | 0.04885 | -0.0696 | -29.0092
-18 | -1.4435 | 0.0401 | -0.0726 | -35.9975
-17.5 | -1.4521 | 0.03435 | -0.0722 | -42.2737
-17 | -1.4495 | 0.03015 | -0.07 | -48.0763
-16.5 | -1.4381 | 0.02696 | -0.0668 | -53.342
-16 | -1.4215 | 0.02437 | -0.0629 | -58.3299
-15.5 | -1.3973 | 0.0224 | -0.0588 | -62.3795
-15 | -1.3765 | 0.02035 | -0.0539 | -67.6413
-14.5 | -1.3481 | 0.0188 | -0.0492 | -71.7074
-14 | -1.3148 | 0.01758 | -0.0446 | -74.7895
-13.5 | -1.2792 | 0.01657 | -0.04 | -77.1998
-13 | -1.2428 | 0.01571 | -0.0352 | -79.1088
-12.5 | -1.1903 | 0.01456 | -0.0337 | -81.7514
-12 | -1.0353 | 0.01327 | -0.052 | -78.0181
-11.5 | -1.0067 | 0.01291 | -0.0454 | -77.9783
-10.5 | -0.9278 | 0.01194 | -0.0364 | -77.7052
-10 | -0.8865 | 0.01153 | -0.0321 | -76.8864
-9.5 | -0.8408 | 0.01109 | -0.0287 | -75.8161
-9 | -0.7914 | 0.01075 | -0.026 | -73.6186
-8.5 | -0.7424 | 0.01032 | -0.0234 | -71.938
-8 | -0.691 | 0.01002 | -0.0211 | -68.9621
-7.5 | -0.6402 | 0.00967 | -0.0188 | -66.2048
-7 | -0.5879 | 0.00938 | -0.0169 | -62.6759
-6.5 | -0.5347 | 0.00912 | -0.0151 | -58.6294
-6 | -0.4817 | 0.00884 | -0.0133 | -54.491
-5.5 | -0.4281 | 0.00862 | -0.0117 | -49.6636
-5 | -0.3741 | 0.0084 | -0.0102 | -44.5357
-4.5 | -0.3194 | 0.0082 | -0.0089 | -38.9512
-4 | -0.2649 | 0.00803 | -0.0076 | -32.9888
-3.5 | -0.2101 | 0.00786 | -0.0063 | -26.7303
-3 | -0.1549 | 0.0077 | -0.0052 | -20.1169
-2.5 | -0.0997 | 0.00759 | -0.0041 | -13.1357
-2 | -0.0446 | 0.00743 | -0.003 | -6.0027
-1.5 | 0.0107 | 0.00731 | -0.002 | 1.4637
-1 | 0.0651 | 0.00718 | -0.0009 | 9.0669
-0.5 | 0.1191 | 0.00698 | 0.0003 | 17.063
0 | 0.1682 | 0.00662 | 0.0024 | 25.4079
0.5 | 0.2074 | 0.00583 | 0.0063 | 35.5746
1 | 0.2527 | 0.00546 | 0.0093 | 46.2821
1.5 | 0.3039 | 0.00537 | 0.0112 | 56.5922
2 | 0.3573 | 0.00536 | 0.0126 | 66.6604
2.5 | 0.4115 | 0.00544 | 0.0138 | 75.6434
3 | 0.4674 | 0.00553 | 0.0147 | 84.5208
3.5 | 0.5225 | 0.00565 | 0.0157 | 92.4779
4 | 0.5776 | 0.00581 | 0.0167 | 99.4148
4.5 | 0.6344 | 0.00597 | 0.0173 | 106.2647
5 | 0.6899 | 0.00616 | 0.0182 | 111.9968
5.5 | 0.7448 | 0.0064 | 0.0191 | 116.375
6 | 0.7997 | 0.0066 | 0.0201 | 121.1667
6.5 | 0.8555 | 0.00686 | 0.0209 | 124.7085
7 | 0.9098 | 0.00718 | 0.0218 | 126.7131
7.5 | 0.9681 | 0.00754 | 0.022 | 128.3952
8.5 | 1.1 | 0.00846 | 0.0187 | 130.0236
9 | 1.1591 | 0.00902 | 0.0184 | 128.5033
9.5 | 1.2254 | 0.00967 | 0.0165 | 126.7218
10 | 1.2865 | 0.01039 | 0.0156 | 123.821
10.5 | 1.3431 | 0.01122 | 0.0155 | 119.7059
11 | 1.3943 | 0.01217 | 0.0161 | 114.5686
11.5 | 1.4464 | 0.01332 | 0.016 | 108.5886
12 | 1.4818 | 0.01451 | 0.0185 | 102.1227
12.5 | 1.481 | 0.01605 | 0.0268 | 92.2741
13 | 1.4873 | 0.01831 | 0.032 | 81.2288
13.5 | 1.4968 | 0.02126 | 0.0351 | 70.4045
14 | 1.5034 | 0.02501 | 0.037 | 60.112
14.5 | 1.5084 | 0.02922 | 0.0382 | 51.6222
15 | 1.5062 | 0.03421 | 0.039 | 44.0281
15.5 | 1.4953 | 0.04013 | 0.0394 | 37.2614
16 | 1.4874 | 0.04612 | 0.0392 | 32.2507
16.5 | 1.4727 | 0.05304 | 0.0385 | 27.7658
17 | 1.4568 | 0.06034 | 0.0373 | 24.1432
17.5 | 1.4412 | 0.06788 | 0.0357 | 21.2316
18 | 1.4235 | 0.0759 | 0.0336 | 18.7549
18.5 | 1.4054 | 0.08416 | 0.0312 | 16.6991
19 | 1.388 | 0.09257 | 0.0285 | 14.9941
19.5 | 1.3673 | 0.10159 | 0.0252 | 13.459

## 63. Re 3M Mach 0.50 (1)
BIGFOIL.COM POLAR EXPORT
Horten 16.00% thick 3.00% camber
Horten 16.00% thick 3.00% camber |  |  |  | Cl Max: | 1.398 | at alpha= | 11 | deg
JavaFoil+Calcfoil stall+Eppler ext transition |  |  |  | L/D Max: | 94.352 | at alpha= | 5.5 | deg
Re: | 3000000 |  |  | Cd Min: | 0.00711 | at alpha= | 1 | deg
Mach: | 0.5 |  |  | Cl=0 at alpha= | -1.2042 | deg
|  |  |  | @ Cl=0.1, Cd= | 0.00915
|  |  |  | @ Cl=0.4, Cd= | 0.0075317
|  |  |  | @ Cl=0.6, Cd= | 0.0075764
alpha (deg) | Cl | Cd | Cm | Cl/Cd
-20 | -1.041 | 0.17102 | 0.01 | -6.086
-19.5 | -1.014 | 0.16605 | 0.01 | -6.108
-19 | -0.986 | 0.16137 | 0.01 | -6.11
-18.5 | -0.959 | 0.15379 | 0.01 | -6.238
-18 | -0.932 | 0.15318 | 0.009 | -6.082
-17.5 | -0.904 | 0.14626 | 0.009 | -6.183
-17 | -0.878 | 0.14158 | 0.009 | -6.198
-16.5 | -0.849 | 0.13728 | 0.009 | -6.187
-16 | -0.822 | 0.1331 | 0.009 | -6.179
-15.5 | -0.795 | 0.12725 | 0.008 | -6.244
-15 | -0.767 | 0.12611 | 0.008 | -6.085
-14.5 | -0.74 | 0.12026 | 0.008 | -6.155
-14 | -0.712 | 0.10516 | 0.008 | -6.771
-13.5 | -0.685 | 0.11172 | 0.008 | -6.129
-13 | -0.657 | 0.09687 | 0.008 | -6.779
-12.5 | -0.629 | 0.08696 | 0.007 | -7.238
-12 | -0.601 | 0.0872 | 0.007 | -6.897
-11.5 | -0.573 | 0.09123 | 0.007 | -6.284
-11 | -0.546 | 0.07706 | 0.007 | -7.088
-10.5 | -0.518 | 0.07645 | 0.006 | -6.776
-10 | -0.49 | 0.07488 | 0.006 | -6.546
-9.5 | -0.463 | 0.07095 | 0.006 | -6.531
-9 | -0.518 | 0.06391 | 0.007 | -8.112
-8.5 | -0.678 | 0.04496 | 0.009 | -15.085
-8 | -0.798 | 0.01541 | 0.012 | -51.756
-7.5 | -0.781 | 0.01392 | 0.011 | -56.143
-7 | -0.745 | 0.01308 | 0.011 | -56.968
-6.5 | -0.698 | 0.01244 | 0.011 | -56.144
-6 | -0.644 | 0.01191 | 0.011 | -54.124
-5.5 | -0.585 | 0.01038 | 0.01 | -56.368
-5 | -0.523 | 0.01052 | 0.01 | -49.715
-4.5 | -0.458 | 0.01023 | 0.009 | -44.804
-4 | -0.391 | 0.01002 | 0.009 | -39.039
-3.5 | -0.323 | 0.00978 | 0.009 | -33.044
-3 | -0.254 | 0.01002 | 0.008 | -25.335
-2.5 | -0.184 | 0.00981 | 0.008 | -18.742
-2 | -0.113 | 0.00969 | 0.008 | -11.685
-1.5 | -0.042 | 0.00996 | 0.007 | -4.24
-1 | 0.029 | 0.00976 | 0.007 | 2.979
-0.5 | 0.1 | 0.00915 | 0.006 | 10.971
0 | 0.172 | 0.00727 | 0.006 | 23.622
0.5 | 0.243 | 0.00739 | 0.006 | 32.831
1 | 0.314 | 0.00711 | 0.005 | 44.127
1.5 | 0.384 | 0.00757 | 0.005 | 50.773
2 | 0.455 | 0.0074 | 0.004 | 61.481
2.5 | 0.525 | 0.00762 | 0.004 | 68.839
3 | 0.595 | 0.00753 | 0.003 | 78.936
3.5 | 0.664 | 0.00817 | 0.003 | 81.261
4 | 0.732 | 0.00851 | 0.002 | 86.048
4.5 | 0.8 | 0.0089 | 0.002 | 89.867
5 | 0.866 | 0.00933 | 0.001 | 92.86
5.5 | 0.931 | 0.00987 | 0.001 | 94.352
6 | 0.993 | 0.01069 | 0 | 92.955
6.5 | 1.053 | 0.01149 | 0 | 91.61
7 | 1.11 | 0.0125 | -0.001 | 88.775
7.5 | 1.163 | 0.01379 | -0.001 | 84.32
8 | 1.213 | 0.01543 | -0.001 | 78.572
8.5 | 1.259 | 0.01766 | -0.002 | 71.295
9 | 1.301 | 0.02034 | -0.002 | 63.95
9.5 | 1.338 | 0.02326 | -0.003 | 57.522
10 | 1.368 | 0.0268 | -0.003 | 51.033
10.5 | 1.389 | 0.03109 | -0.004 | 44.668
11 | 1.398 | 0.03631 | -0.004 | 38.506
11.5 | 1.388 | 0.04247 | -0.005 | 32.675
12 | 1.347 | 0.04998 | -0.005 | 26.943
12.5 | 1.221 | 0.06085 | -0.005 | 20.071
13 | 0.861 | 0.07712 | -0.006 | 11.162
13.5 | 0.881 | 0.08468 | -0.006 | 10.408
14 | 0.849 | 0.11555 | -0.004 | 7.351
14.5 | 0.878 | 0.11987 | -0.004 | 7.323
15 | 0.907 | 0.12637 | -0.005 | 7.176
15.5 | 0.936 | 0.13181 | -0.005 | 7.099
16 | 0.965 | 0.13621 | -0.006 | 7.082

## 64. Re 3M Mach 0.50 (2)
BIGFOIL.COM POLAR EXPORT
Horten 16.00% thick 3.00% camber
Horten 16.00% thick 3.00% camber |  |  |  | Cl Max: | 1.4458 | at alpha= | 10.5 | deg
XFOIL ncrit=9 |  |  |  | L/D Max: | 120.835 | at alpha= | 7 | deg
Re: | 3000000 |  |  | Cd Min: | 0.14111 | at alpha= | -15 | deg
Mach: | 0.5 |  |  | Cl=0 at alpha= | -1.744 | deg
|  |  |  | @ Cl=0.1, Cd= | 0.0076114
|  |  |  | @ Cl=0.4, Cd= | 0.0057968
|  |  |  | @ Cl=0.6, Cd= | 0.0062453
alpha (deg) | Cl | Cd | Cm | Cl/Cd
-15 | -0.5733 | 0.14111 | -0.0079 | -4.0628
-14.5 | -0.6072 | 0.12574 | -0.0171 | -4.829
-14 | -0.6486 | 0.11058 | -0.0266 | -5.8654
-13.5 | -0.6749 | 0.09946 | -0.032 | -6.7856
-13 | -0.6724 | 0.07387 | -0.0719 | -9.1025
-12.5 | -0.7072 | 0.05685 | -0.0921 | -12.4398
-12 | -0.7466 | 0.04254 | -0.1035 | -17.5505
-11.5 | -0.7889 | 0.03356 | -0.1063 | -23.5072
-11 | -0.8359 | 0.02682 | -0.1022 | -31.167
-10.5 | -0.8682 | 0.02189 | -0.0937 | -39.6619
-10 | -0.8767 | 0.01836 | -0.0837 | -47.7505
-9.5 | -0.8651 | 0.01571 | -0.0738 | -55.0668
-9 | -0.8337 | 0.01394 | -0.065 | -59.8063
-8.5 | -0.7899 | 0.01271 | -0.0576 | -62.1479
-8 | -0.7388 | 0.01185 | -0.0512 | -62.346
-7.5 | -0.6863 | 0.01113 | -0.0451 | -61.6622
-7 | -0.6322 | 0.01061 | -0.0396 | -59.5853
-6.5 | -0.5787 | 0.01017 | -0.0342 | -56.9027
-6 | -0.5199 | 0.00978 | -0.0299 | -53.1595
-5.5 | -0.4602 | 0.00942 | -0.0262 | -48.8535
-5 | -0.4004 | 0.00911 | -0.0227 | -43.9517
-4.5 | -0.3395 | 0.00882 | -0.0196 | -38.4921
-4 | -0.2783 | 0.00858 | -0.0167 | -32.4359
-3.5 | -0.2171 | 0.00838 | -0.0141 | -25.9069
-3 | -0.1551 | 0.00819 | -0.0118 | -18.9377
-2.5 | -0.0935 | 0.00802 | -0.0095 | -11.6584
-2 | -0.0319 | 0.00789 | -0.0074 | -4.0431
-1.5 | 0.0304 | 0.00774 | -0.0055 | 3.9276
-1 | 0.0919 | 0.00763 | -0.0036 | 12.0446
-0.5 | 0.1528 | 0.00749 | -0.0016 | 20.4005
0 | 0.2118 | 0.00729 | 0.0007 | 29.0535
0.5 | 0.2596 | 0.00675 | 0.0048 | 38.4593
1 | 0.2989 | 0.00596 | 0.0108 | 50.151
1.5 | 0.3499 | 0.00578 | 0.0148 | 60.5363
2 | 0.4094 | 0.0058 | 0.0172 | 70.5862
2.5 | 0.4721 | 0.00592 | 0.019 | 79.7466
3.5 | 0.5955 | 0.00623 | 0.0231 | 95.5859
4 | 0.6572 | 0.00644 | 0.0253 | 102.0497
5 | 0.7804 | 0.00695 | 0.0298 | 112.2878
5.5 | 0.8399 | 0.00726 | 0.0326 | 115.6887
6 | 0.8966 | 0.00762 | 0.036 | 117.664
6.5 | 0.9574 | 0.00801 | 0.0386 | 119.5256
7 | 1.0271 | 0.0085 | 0.0396 | 120.8353
7.5 | 1.1046 | 0.00918 | 0.0391 | 120.3268
8 | 1.1876 | 0.01002 | 0.0375 | 118.523
8.5 | 1.2549 | 0.01102 | 0.0386 | 113.8748
9 | 1.3209 | 0.01232 | 0.0393 | 107.2159
9.5 | 1.3753 | 0.01426 | 0.0405 | 96.4446
10 | 1.4304 | 0.01718 | 0.0391 | 83.2596
10.5 | 1.4458 | 0.02105 | 0.0417 | 68.6841
11 | 1.4359 | 0.02576 | 0.0463 | 55.7415
11.5 | 1.4225 | 0.03118 | 0.0496 | 45.6222
12 | 1.403 | 0.03731 | 0.052 | 37.6039
12.5 | 1.3754 | 0.04438 | 0.0532 | 30.9914
13 | 1.3487 | 0.05193 | 0.0533 | 25.9715
13.5 | 1.3246 | 0.05971 | 0.0527 | 22.1839
14 | 1.3017 | 0.06775 | 0.0514 | 19.2133
14.5 | 1.2769 | 0.0763 | 0.0494 | 16.7353
15 | 1.253 | 0.0851 | 0.0469 | 14.7239
15.5 | 1.2336 | 0.09385 | 0.0441 | 13.1444

## 65. Re 4M Mach 0.00 (1)
BIGFOIL.COM POLAR EXPORT
Horten 16.00% thick 3.00% camber
Horten 16.00% thick 3.00% camber |  |  |  | Cl Max: | 1.69 | at alpha= | 18 | deg
JavaFoil+Calcfoil stall+Eppler ext transition |  |  |  | L/D Max: | 121.47 | at alpha= | 6.5 | deg
Re: | 4000000 |  |  | Cd Min: | 0.00719 | at alpha= | 1.5 | deg
Mach: | 0 |  |  | Cl=0 at alpha= | -1.2016 | deg
|  |  |  | @ Cl=0.1, Cd= | 0.00738
|  |  |  | @ Cl=0.4, Cd= | 0.0073649
|  |  |  | @ Cl=0.6, Cd= | 0.0076989
alpha (deg) | Cl | Cd | Cm | Cl/Cd
-19 | -1.077 | 0.12465 | 0.01 | -8.638
-18.5 | -1.084 | 0.11727 | 0.01 | -9.247
-18 | -1.091 | 0.10966 | 0.01 | -9.95
-17.5 | -1.096 | 0.10225 | 0.01 | -10.719
-17 | -1.1 | 0.09438 | 0.01 | -11.656
-16.5 | -1.103 | 0.08677 | 0.01 | -12.707
-16 | -1.106 | 0.07767 | 0.01 | -14.239
-15.5 | -1.113 | 0.06644 | 0.01 | -16.745
-15 | -1.142 | 0.04601 | 0.011 | -24.824
-14.5 | -1.186 | 0.02719 | 0.012 | -43.618
-14 | -1.197 | 0.02097 | 0.012 | -57.051
-13.5 | -1.192 | 0.01809 | 0.012 | -65.88
-13 | -1.177 | 0.0164 | 0.012 | -71.778
-12.5 | -1.156 | 0.0153 | 0.012 | -75.564
-12 | -1.13 | 0.01445 | 0.012 | -78.191
-11.5 | -1.099 | 0.01371 | 0.012 | -80.167
-11 | -1.064 | 0.01312 | 0.012 | -81.126
-10.5 | -1.026 | 0.0126 | 0.011 | -81.467
-10 | -0.985 | 0.01214 | 0.011 | -81.157
-9.5 | -0.942 | 0.01173 | 0.011 | -80.272
-9 | -0.895 | 0.01021 | 0.011 | -87.703
-8.5 | -0.847 | 0.01041 | 0.01 | -81.407
-8 | -0.796 | 0.01063 | 0.01 | -74.898
-7.5 | -0.744 | 0.01033 | 0.01 | -72.025
-7 | -0.69 | 0.01005 | 0.01 | -68.648
-6.5 | -0.635 | 0.01033 | 0.009 | -61.438
-6 | -0.578 | 0.01005 | 0.009 | -57.511
-5.5 | -0.52 | 0.00984 | 0.009 | -52.902
-5 | -0.462 | 0.01017 | 0.009 | -45.427
-4.5 | -0.403 | 0.00992 | 0.008 | -40.574
-4 | -0.343 | 0.00969 | 0.008 | -35.349
-3.5 | -0.282 | 0.01011 | 0.008 | -27.892
-3 | -0.221 | 0.00992 | 0.007 | -22.297
-2.5 | -0.16 | 0.00982 | 0.007 | -16.283
-2 | -0.098 | 0.00958 | 0.007 | -10.276
-1.5 | -0.037 | 0.00942 | 0.006 | -3.895
-1 | 0.025 | 0.00931 | 0.006 | 2.711
-0.5 | 0.087 | 0.00738 | 0.006 | 11.809
0 | 0.149 | 0.00738 | 0.005 | 20.186
0.5 | 0.211 | 0.00747 | 0.005 | 28.2
1 | 0.272 | 0.00753 | 0.004 | 36.166
1.5 | 0.334 | 0.00719 | 0.004 | 46.483
2 | 0.396 | 0.00734 | 0.004 | 53.861
2.5 | 0.457 | 0.00772 | 0.003 | 59.191
3 | 0.518 | 0.00788 | 0.003 | 65.778
3.5 | 0.579 | 0.00763 | 0.002 | 75.874
4 | 0.64 | 0.00783 | 0.002 | 81.755
4.5 | 0.701 | 0.00805 | 0.002 | 86.998
5 | 0.761 | 0.00789 | 0.001 | 96.477
5.5 | 0.821 | 0.0078 | 0.001 | 105.197
6 | 0.88 | 0.00773 | 0 | 113.783
6.5 | 0.939 | 0.00773 | 0 | 121.47
7 | 0.997 | 0.00899 | 0 | 110.821
7.5 | 1.054 | 0.00936 | -0.001 | 112.517
8 | 1.109 | 0.01004 | -0.001 | 110.479
8.5 | 1.163 | 0.01059 | -0.002 | 109.845
9 | 1.214 | 0.01109 | -0.002 | 109.498
9.5 | 1.263 | 0.01184 | -0.003 | 106.698
10 | 1.309 | 0.01273 | -0.003 | 102.789
10.5 | 1.351 | 0.01391 | -0.003 | 97.174
11 | 1.391 | 0.01533 | -0.004 | 90.742
11.5 | 1.428 | 0.01711 | -0.004 | 83.485
12 | 1.463 | 0.01911 | -0.005 | 76.56
12.5 | 1.496 | 0.02137 | -0.005 | 70.007
13 | 1.527 | 0.02382 | -0.006 | 64.084
13.5 | 1.556 | 0.02637 | -0.006 | 58.999
14 | 1.582 | 0.02911 | -0.006 | 54.363
14.5 | 1.606 | 0.032 | -0.007 | 50.188
15 | 1.627 | 0.03498 | -0.007 | 46.522
15.5 | 1.646 | 0.0382 | -0.008 | 43.08
16 | 1.662 | 0.04157 | -0.008 | 39.974
16.5 | 1.674 | 0.04518 | -0.008 | 37.045
17 | 1.682 | 0.04885 | -0.009 | 34.442
17.5 | 1.688 | 0.05284 | -0.009 | 31.945
18 | 1.69 | 0.05703 | -0.009 | 29.637
18.5 | 1.69 | 0.06147 | -0.01 | 27.487
19 | 1.686 | 0.0661 | -0.01 | 25.511
19.5 | 1.68 | 0.07097 | -0.011 | 23.674
20 | 1.671 | 0.07611 | -0.011 | 21.959

## 66. Re 4M Mach 0.00 (2)
BIGFOIL.COM POLAR EXPORT
Horten 16.00% thick 3.00% camber
Horten 16.00% thick 3.00% camber |  |  |  | Cl Max: | 1.5844 | at alpha= | 17 | deg
XFOIL ncrit=9 |  |  |  | L/D Max: | 138.499 | at alpha= | 8.5 | deg
Re: | 4000000 |  |  | Cd Min: | 0.07719 | at alpha= | 20 | deg
Mach: | 0 |  |  | Cl=0 at alpha= | -1.5494 | deg
|  |  |  | @ Cl=0.1, Cd= | 0.0066686
|  |  |  | @ Cl=0.4, Cd= | 0.0050701
|  |  |  | @ Cl=0.6, Cd= | 0.0054636
alpha (deg) | Cl | Cd | Cm | Cl/Cd
-20 | -1.6403 | 0.03018 | -0.059 | -54.3506
-19.5 | -1.6329 | 0.02709 | -0.0564 | -60.2769
-19 | -1.617 | 0.0248 | -0.0536 | -65.2016
-18.5 | -1.5971 | 0.02289 | -0.0506 | -69.7728
-18 | -1.5726 | 0.02135 | -0.0476 | -73.6581
-17.5 | -1.5453 | 0.02004 | -0.0445 | -77.1108
-17 | -1.5152 | 0.01892 | -0.0415 | -80.0846
-16.5 | -1.4829 | 0.01795 | -0.0384 | -82.6128
-16 | -1.4507 | 0.01699 | -0.0352 | -85.3855
-15.5 | -1.4183 | 0.01604 | -0.0317 | -88.4227
-15 | -1.3841 | 0.01524 | -0.0283 | -90.8202
-14.5 | -1.3487 | 0.01457 | -0.0248 | -92.5669
-14 | -1.3139 | 0.01401 | -0.0209 | -93.783
-13.5 | -1.2816 | 0.01353 | -0.0163 | -94.7228
-13 | -1.2248 | 0.01271 | -0.0169 | -96.3651
-12.5 | -1.0689 | 0.01174 | -0.0384 | -91.0477
-12 | -1.0416 | 0.01162 | -0.0325 | -89.6386
-11.5 | -1.0067 | 0.01125 | -0.0282 | -89.4844
-11 | -0.965 | 0.01093 | -0.0253 | -88.2891
-10.5 | -0.9195 | 0.01065 | -0.023 | -86.338
-10 | -0.8741 | 0.01027 | -0.0208 | -85.112
-9.5 | -0.8265 | 0.00996 | -0.0189 | -82.9819
-9 | -0.778 | 0.00968 | -0.0172 | -80.3719
-8.5 | -0.7291 | 0.00938 | -0.0155 | -77.7292
-8 | -0.679 | 0.00913 | -0.014 | -74.3702
-7.5 | -0.6285 | 0.00886 | -0.0126 | -70.9368
-7 | -0.5776 | 0.00862 | -0.0113 | -67.007
-6.5 | -0.5259 | 0.00843 | -0.0101 | -62.3843
-6 | -0.4742 | 0.00821 | -0.0089 | -57.7588
-5.5 | -0.4218 | 0.008 | -0.0079 | -52.725
-5 | -0.3692 | 0.00783 | -0.0068 | -47.152
-4.5 | -0.3164 | 0.00767 | -0.0059 | -41.2516
-4 | -0.2629 | 0.00751 | -0.005 | -35.0067
-3.5 | -0.2096 | 0.00737 | -0.0041 | -28.4396
-3 | -0.1561 | 0.00724 | -0.0033 | -21.5608
-2.5 | -0.1021 | 0.00712 | -0.0026 | -14.3399
-2 | -0.0484 | 0.00702 | -0.0018 | -6.8946
-1.5 | 0.0053 | 0.00689 | -0.001 | 0.76923
-1 | 0.0588 | 0.00677 | -0.0002 | 8.6854
-0.5 | 0.1116 | 0.00664 | 0.0007 | 16.8072
0.5 | 0.2083 | 0.00595 | 0.0041 | 35.0084
1 | 0.2507 | 0.00537 | 0.007 | 46.6853
1.5 | 0.2983 | 0.00515 | 0.009 | 57.9223
2 | 0.3491 | 0.00508 | 0.0103 | 68.7205
2.5 | 0.4008 | 0.00507 | 0.0115 | 79.0533
3 | 0.4534 | 0.00516 | 0.0124 | 87.8682
3.5 | 0.5074 | 0.00523 | 0.0131 | 97.0172
4 | 0.5604 | 0.00536 | 0.0139 | 104.5522
4.5 | 0.6139 | 0.0055 | 0.0146 | 111.6182
5 | 0.6685 | 0.00566 | 0.0149 | 118.1095
5.5 | 0.7214 | 0.00585 | 0.0156 | 123.3162
6 | 0.774 | 0.00607 | 0.0163 | 127.5124
6.5 | 0.8267 | 0.00626 | 0.0169 | 132.0607
7 | 0.879 | 0.0065 | 0.0176 | 135.2308
7.5 | 0.9298 | 0.0068 | 0.0185 | 136.7353
8 | 0.9843 | 0.00713 | 0.0185 | 138.0505
8.5 | 1.0429 | 0.00753 | 0.0175 | 138.4993
9 | 1.1055 | 0.00799 | 0.0155 | 138.3605
9.5 | 1.1628 | 0.00849 | 0.0146 | 136.9611
10 | 1.2258 | 0.00907 | 0.0122 | 135.1488
10.5 | 1.2834 | 0.0097 | 0.011 | 132.3093
11 | 1.336 | 0.01044 | 0.0106 | 127.9693
11.5 | 1.3842 | 0.01126 | 0.011 | 122.9307
12 | 1.4387 | 0.01209 | 0.0098 | 118.9992
12.5 | 1.4875 | 0.01303 | 0.0095 | 114.1596
13 | 1.5182 | 0.01399 | 0.0124 | 108.5204
13.5 | 1.5241 | 0.01507 | 0.0197 | 101.1347
14 | 1.536 | 0.01658 | 0.0246 | 92.6417
14.5 | 1.5488 | 0.01869 | 0.028 | 82.8678
15 | 1.5608 | 0.0214 | 0.0302 | 72.9346
15.5 | 1.573 | 0.0245 | 0.0315 | 64.2041
16 | 1.5818 | 0.02811 | 0.0323 | 56.2718
16.5 | 1.583 | 0.03257 | 0.0329 | 48.603
17 | 1.5844 | 0.03716 | 0.0331 | 42.6372
17.5 | 1.5769 | 0.04281 | 0.0329 | 36.8349
18 | 1.5711 | 0.04856 | 0.0323 | 32.3538
18.5 | 1.5595 | 0.05514 | 0.0313 | 28.2826
19 | 1.5493 | 0.06182 | 0.0299 | 25.0615
19.5 | 1.5342 | 0.06919 | 0.0281 | 22.1737
20 | 1.5164 | 0.07719 | 0.0259 | 19.645

## 67. Re 4M Mach 0.10 (1)
BIGFOIL.COM POLAR EXPORT
Horten 16.00% thick 3.00% camber
Horten 16.00% thick 3.00% camber |  |  |  | Cl Max: | 1.676 | at alpha= | 17.5 | deg
JavaFoil+Calcfoil stall+Eppler ext transition |  |  |  | L/D Max: | 121.197 | at alpha= | 6.5 | deg
Re: | 4000000 |  |  | Cd Min: | 0.00724 | at alpha= | 1.5 | deg
Mach: | 0.1 |  |  | Cl=0 at alpha= | -1.2016 | deg
|  |  |  | @ Cl=0.1, Cd= | 0.00741
|  |  |  | @ Cl=0.4, Cd= | 0.0073525
|  |  |  | @ Cl=0.6, Cd= | 0.0077449
alpha (deg) | Cl | Cd | Cm | Cl/Cd
-18.5 | -1.051 | 0.12117 | 0.009 | -8.67
-18 | -1.06 | 0.11356 | 0.01 | -9.334
-17.5 | -1.067 | 0.10615 | 0.01 | -10.057
-17 | -1.074 | 0.09846 | 0.01 | -10.906
-16.5 | -1.078 | 0.09111 | 0.01 | -11.832
-16 | -1.082 | 0.08278 | 0.01 | -13.072
-15.5 | -1.087 | 0.07289 | 0.01 | -14.919
-15 | -1.099 | 0.05988 | 0.011 | -18.347
-14.5 | -1.147 | 0.03506 | 0.012 | -32.717
-14 | -1.175 | 0.02363 | 0.012 | -49.71
-13.5 | -1.179 | 0.01912 | 0.012 | -61.643
-13 | -1.169 | 0.017 | 0.012 | -68.772
-12.5 | -1.151 | 0.01564 | 0.012 | -73.628
-12 | -1.127 | 0.01469 | 0.012 | -76.702
-11.5 | -1.097 | 0.01395 | 0.012 | -78.689
-11 | -1.064 | 0.01331 | 0.012 | -79.946
-10.5 | -1.027 | 0.01275 | 0.011 | -80.506
-10 | -0.987 | 0.01228 | 0.011 | -80.347
-9.5 | -0.943 | 0.01182 | 0.011 | -79.805
-9 | -0.898 | 0.01029 | 0.011 | -87.275
-8.5 | -0.85 | 0.01048 | 0.011 | -81.08
-8 | -0.799 | 0.01015 | 0.01 | -78.707
-7.5 | -0.747 | 0.01039 | 0.01 | -71.886
-7 | -0.693 | 0.01011 | 0.01 | -68.518
-6.5 | -0.637 | 0.0104 | 0.009 | -61.267
-6 | -0.581 | 0.01012 | 0.009 | -57.388
-5.5 | -0.523 | 0.00987 | 0.009 | -52.979
-5 | -0.464 | 0.0102 | 0.009 | -45.491
-4.5 | -0.404 | 0.00997 | 0.008 | -40.587
-4 | -0.344 | 0.00978 | 0.008 | -35.206
-3.5 | -0.283 | 0.01011 | 0.008 | -28.028
-3 | -0.222 | 0.00998 | 0.007 | -22.266
-2.5 | -0.161 | 0.00981 | 0.007 | -16.389
-2 | -0.099 | 0.00965 | 0.007 | -10.252
-1.5 | -0.037 | 0.00947 | 0.006 | -3.89
-1 | 0.025 | 0.0093 | 0.006 | 2.725
-0.5 | 0.088 | 0.00741 | 0.006 | 11.815
0 | 0.15 | 0.00741 | 0.005 | 20.221
0.5 | 0.212 | 0.00747 | 0.005 | 28.351
1 | 0.274 | 0.00756 | 0.004 | 36.229
1.5 | 0.336 | 0.00724 | 0.004 | 46.388
2 | 0.398 | 0.00734 | 0.004 | 54.157
2.5 | 0.459 | 0.00772 | 0.003 | 59.497
3 | 0.521 | 0.00788 | 0.003 | 66.084
3.5 | 0.582 | 0.00768 | 0.002 | 75.755
4 | 0.643 | 0.0079 | 0.002 | 81.453
4.5 | 0.704 | 0.00769 | 0.002 | 91.555
5 | 0.764 | 0.00793 | 0.001 | 96.334
5.5 | 0.824 | 0.00785 | 0.001 | 105.071
6 | 0.884 | 0.0078 | 0 | 113.285
6.5 | 0.943 | 0.00778 | 0 | 121.197
7 | 1.001 | 0.00906 | 0 | 110.523
7.5 | 1.058 | 0.00944 | -0.001 | 112.109
8 | 1.114 | 0.01013 | -0.001 | 109.952
8.5 | 1.167 | 0.0107 | -0.002 | 109.065
9 | 1.219 | 0.01123 | -0.002 | 108.502
9.5 | 1.267 | 0.012 | -0.003 | 105.621
10 | 1.312 | 0.01297 | -0.003 | 101.203
10.5 | 1.355 | 0.0142 | -0.004 | 95.362
11 | 1.394 | 0.01571 | -0.004 | 88.729
11.5 | 1.431 | 0.01755 | -0.004 | 81.527
12 | 1.465 | 0.01965 | -0.005 | 74.576
12.5 | 1.498 | 0.02196 | -0.005 | 68.205
13 | 1.528 | 0.02448 | -0.006 | 62.406
13.5 | 1.556 | 0.02711 | -0.006 | 57.402
14 | 1.582 | 0.02991 | -0.006 | 52.902
14.5 | 1.604 | 0.0329 | -0.007 | 48.767
15 | 1.624 | 0.03601 | -0.007 | 45.114
15.5 | 1.642 | 0.0393 | -0.008 | 41.77
16 | 1.656 | 0.0428 | -0.008 | 38.694
16.5 | 1.666 | 0.04649 | -0.008 | 35.843
17 | 1.673 | 0.05038 | -0.009 | 33.199
17.5 | 1.676 | 0.0545 | -0.009 | 30.748
18 | 1.676 | 0.0588 | -0.009 | 28.497
18.5 | 1.672 | 0.06344 | -0.01 | 26.356
19 | 1.665 | 0.06829 | -0.01 | 24.389
19.5 | 1.656 | 0.07348 | -0.011 | 22.535
20 | 1.643 | 0.0789 | -0.011 | 20.828

## 68. Re 4M Mach 0.10 (2)
BIGFOIL.COM POLAR EXPORT
Horten 16.00% thick 3.00% camber
Horten 16.00% thick 3.00% camber |  |  |  | Cl Max: | 1.575 | at alpha= | 16 | deg
XFOIL ncrit=9 |  |  |  | L/D Max: | 138.509 | at alpha= | 8.5 | deg
Re: | 4000000 |  |  | Cd Min: | 0.08176 | at alpha= | 20 | deg
Mach: | 0.1 |  |  | Cl=0 at alpha= | -1.5538 | deg
|  |  |  | @ Cl=0.1, Cd= | 0.0066888
|  |  |  | @ Cl=0.4, Cd= | 0.0050813
|  |  |  | @ Cl=0.6, Cd= | 0.0054779
alpha (deg) | Cl | Cd | Cm | Cl/Cd
-20 | -1.632 | 0.03266 | -0.0628 | -49.9694
-19.5 | -1.6191 | 0.02972 | -0.0609 | -54.4785
-19 | -1.6079 | 0.02686 | -0.0583 | -59.8622
-18.5 | -1.5948 | 0.02433 | -0.0551 | -65.5487
-18 | -1.5737 | 0.02246 | -0.0519 | -70.0668
-17.5 | -1.5483 | 0.02093 | -0.0486 | -73.9752
-17 | -1.52 | 0.01963 | -0.0453 | -77.4325
-16.5 | -1.4888 | 0.01852 | -0.042 | -80.3888
-16 | -1.4556 | 0.01756 | -0.0388 | -82.8929
-15.5 | -1.4225 | 0.0166 | -0.0352 | -85.6928
-15 | -1.3896 | 0.01565 | -0.0315 | -88.7923
-14.5 | -1.3544 | 0.01488 | -0.0278 | -91.0215
-14 | -1.3188 | 0.01425 | -0.024 | -92.5474
-13.5 | -1.2854 | 0.01372 | -0.0194 | -93.688
-13 | -1.2323 | 0.01298 | -0.0189 | -94.9384
-12.5 | -1.0734 | 0.0119 | -0.0406 | -90.2017
-12 | -1.0455 | 0.01175 | -0.0346 | -88.9787
-11.5 | -1.0094 | 0.01138 | -0.0304 | -88.6995
-11 | -0.9697 | 0.01104 | -0.0269 | -87.8351
-10.5 | -0.9243 | 0.01073 | -0.0244 | -86.1417
-10 | -0.8783 | 0.01037 | -0.0221 | -84.6962
-9.5 | -0.8307 | 0.01003 | -0.02 | -82.8215
-9 | -0.7816 | 0.00976 | -0.0182 | -80.082
-8.5 | -0.7328 | 0.00944 | -0.0164 | -77.6271
-8 | -0.6822 | 0.00919 | -0.0149 | -74.2329
-7.5 | -0.6317 | 0.0089 | -0.0133 | -70.9775
-7 | -0.5802 | 0.00867 | -0.012 | -66.9204
-6.5 | -0.5283 | 0.00846 | -0.0107 | -62.4468
-6 | -0.4764 | 0.00824 | -0.0094 | -57.8155
-5.5 | -0.4237 | 0.00803 | -0.0083 | -52.7646
-5 | -0.3707 | 0.00785 | -0.0072 | -47.2229
-4.5 | -0.3175 | 0.0077 | -0.0062 | -41.2338
-4 | -0.2637 | 0.00754 | -0.0053 | -34.9735
-3.5 | -0.2101 | 0.00739 | -0.0044 | -28.4303
-3 | -0.1564 | 0.00726 | -0.0035 | -21.5427
-2.5 | -0.1022 | 0.00713 | -0.0027 | -14.3338
-2 | -0.0481 | 0.00703 | -0.0019 | -6.8421
-1.5 | 0.0058 | 0.0069 | -0.0011 | 0.84058
-1 | 0.0597 | 0.00678 | -0.0003 | 8.8053
-0.5 | 0.1127 | 0.00666 | 0.0006 | 16.9219
0 | 0.1646 | 0.00642 | 0.0018 | 25.6386
0.5 | 0.2104 | 0.00598 | 0.004 | 35.1839
1 | 0.2525 | 0.00539 | 0.007 | 46.846
1.5 | 0.3004 | 0.00516 | 0.009 | 58.2171
2 | 0.3512 | 0.0051 | 0.0105 | 68.8627
2.5 | 0.4034 | 0.00508 | 0.0116 | 79.4094
3 | 0.4562 | 0.00517 | 0.0126 | 88.2398
3.5 | 0.5105 | 0.00525 | 0.0133 | 97.2381
4 | 0.5638 | 0.00537 | 0.0142 | 104.9907
4.5 | 0.6175 | 0.00553 | 0.0149 | 111.6637
5 | 0.6725 | 0.00569 | 0.0152 | 118.1898
5.5 | 0.7259 | 0.00587 | 0.016 | 123.6627
6 | 0.7786 | 0.0061 | 0.0167 | 127.6393
6.5 | 0.8315 | 0.00631 | 0.0174 | 131.775
7 | 0.8842 | 0.00654 | 0.0182 | 135.1988
7.5 | 0.9354 | 0.00684 | 0.0191 | 136.7544
8 | 0.9904 | 0.00717 | 0.0191 | 138.1311
8.5 | 1.0499 | 0.00758 | 0.0181 | 138.5092
9 | 1.113 | 0.00806 | 0.0161 | 138.0893
9.5 | 1.1711 | 0.00857 | 0.0152 | 136.6511
10 | 1.2343 | 0.00917 | 0.0129 | 134.602
10.5 | 1.2917 | 0.00984 | 0.0119 | 131.2703
11 | 1.3437 | 0.01061 | 0.0117 | 126.6447
11.5 | 1.3939 | 0.01143 | 0.0119 | 121.951
12 | 1.4468 | 0.01229 | 0.0111 | 117.7217
12.5 | 1.4947 | 0.01333 | 0.0109 | 112.1305
13 | 1.5144 | 0.01433 | 0.016 | 105.6804
13.5 | 1.5231 | 0.01557 | 0.0224 | 97.8227
14 | 1.5357 | 0.01729 | 0.0269 | 88.8201
14.5 | 1.5487 | 0.01964 | 0.0299 | 78.8544
15 | 1.5596 | 0.02266 | 0.0317 | 68.8261
15.5 | 1.5682 | 0.02621 | 0.0329 | 59.8321
16 | 1.575 | 0.03016 | 0.0336 | 52.2215
16.5 | 1.5746 | 0.03485 | 0.0341 | 45.1822
17 | 1.5721 | 0.03992 | 0.0342 | 39.3813
17.5 | 1.5636 | 0.04586 | 0.0338 | 34.0951
18 | 1.5546 | 0.05212 | 0.0329 | 29.8273
18.5 | 1.5425 | 0.05888 | 0.0318 | 26.1974
19 | 1.5304 | 0.06592 | 0.0302 | 23.216
19.5 | 1.5136 | 0.07363 | 0.0282 | 20.5568
20 | 1.4955 | 0.08176 | 0.0258 | 18.2913

## 69. Re 4M Mach 0.25 (1)
BIGFOIL.COM POLAR EXPORT
Horten 16.00% thick 3.00% camber
Horten 16.00% thick 3.00% camber |  |  |  | Cl Max: | 1.606 | at alpha= | 16 | deg
JavaFoil+Calcfoil stall+Eppler ext transition |  |  |  | L/D Max: | 116.231 | at alpha= | 6 | deg
Re: | 4000000 |  |  | Cd Min: | 0.00727 | at alpha= | 1 | deg
Mach: | 0.25 |  |  | Cl=0 at alpha= | -1.2031 | deg
|  |  |  | @ Cl=0.1, Cd= | 0.0090312
|  |  |  | @ Cl=0.4, Cd= | 0.0075284
|  |  |  | @ Cl=0.6, Cd= | 0.0079039
alpha (deg) | Cl | Cd | Cm | Cl/Cd
-17.5 | -0.839 | 0.12871 | 0.009 | -6.515
-17 | -0.869 | 0.11996 | 0.009 | -7.243
-16.5 | -0.895 | 0.11211 | 0.009 | -7.988
-16 | -0.919 | 0.10361 | 0.009 | -8.869
-15.5 | -0.938 | 0.09599 | 0.009 | -9.774
-15 | -0.954 | 0.0883 | 0.009 | -10.803
-14.5 | -0.967 | 0.08037 | 0.009 | -12.029
-14 | -0.978 | 0.07158 | 0.01 | -13.66
-13.5 | -0.991 | 0.06029 | 0.01 | -16.435
-13 | -1.05 | 0.03299 | 0.011 | -31.821
-12.5 | -1.09 | 0.02035 | 0.012 | -53.569
-12 | -1.09 | 0.0171 | 0.012 | -63.784
-11.5 | -1.076 | 0.01555 | 0.012 | -69.165
-11 | -1.053 | 0.01449 | 0.012 | -72.64
-10.5 | -1.023 | 0.01367 | 0.012 | -74.853
-10 | -0.989 | 0.01301 | 0.012 | -76.034
-9.5 | -0.95 | 0.01246 | 0.011 | -76.278
-9 | -0.908 | 0.01197 | 0.011 | -75.824
-8.5 | -0.862 | 0.01041 | 0.011 | -82.782
-8 | -0.813 | 0.01059 | 0.011 | -76.733
-7.5 | -0.761 | 0.01025 | 0.01 | -74.216
-7 | -0.707 | 0.01046 | 0.01 | -67.599
-6.5 | -0.651 | 0.01016 | 0.01 | -64.108
-6 | -0.594 | 0.01041 | 0.009 | -57.092
-5.5 | -0.535 | 0.01014 | 0.009 | -52.807
-5 | -0.476 | 0.00988 | 0.009 | -48.128
-4.5 | -0.415 | 0.01023 | 0.008 | -40.565
-4 | -0.353 | 0.01001 | 0.008 | -35.267
-3.5 | -0.291 | 0.00977 | 0.008 | -29.771
-3 | -0.228 | 0.0096 | 0.007 | -23.783
-2.5 | -0.165 | 0.01007 | 0.007 | -16.389
-2 | -0.102 | 0.00983 | 0.007 | -10.336
-1.5 | -0.038 | 0.00971 | 0.006 | -3.898
-1 | 0.026 | 0.00953 | 0.006 | 2.732
-0.5 | 0.09 | 0.0093 | 0.006 | 9.671
0 | 0.154 | 0.00758 | 0.005 | 20.306
0.5 | 0.218 | 0.00765 | 0.005 | 28.457
1 | 0.281 | 0.00727 | 0.005 | 38.666
1.5 | 0.345 | 0.00738 | 0.004 | 46.723
2 | 0.408 | 0.00755 | 0.004 | 54.103
2.5 | 0.472 | 0.00767 | 0.003 | 61.448
3 | 0.535 | 0.00745 | 0.003 | 71.81
3.5 | 0.598 | 0.00791 | 0.003 | 75.54
4 | 0.66 | 0.00772 | 0.002 | 85.545
4.5 | 0.722 | 0.00794 | 0.002 | 90.981
5 | 0.784 | 0.00785 | 0.001 | 99.888
5.5 | 0.846 | 0.00782 | 0.001 | 108.163
6 | 0.906 | 0.0078 | 0 | 116.231
6.5 | 0.966 | 0.00883 | 0 | 109.488
7 | 1.025 | 0.00925 | 0 | 110.855
7.5 | 1.082 | 0.00993 | -0.001 | 108.98
8 | 1.138 | 0.01046 | -0.001 | 108.753
8.5 | 1.191 | 0.01142 | -0.002 | 104.28
9 | 1.24 | 0.01219 | -0.002 | 101.749
9.5 | 1.287 | 0.01315 | -0.003 | 97.88
10 | 1.33 | 0.01446 | -0.003 | 92.025
10.5 | 1.371 | 0.01609 | -0.004 | 85.202
11 | 1.408 | 0.01805 | -0.004 | 78.011
11.5 | 1.443 | 0.02029 | -0.004 | 71.086
12 | 1.475 | 0.02283 | -0.005 | 64.596
12.5 | 1.504 | 0.0256 | -0.005 | 58.759
13 | 1.53 | 0.02849 | -0.006 | 53.715
13.5 | 1.554 | 0.03162 | -0.006 | 49.134
14 | 1.573 | 0.03496 | -0.006 | 44.991
14.5 | 1.588 | 0.03846 | -0.007 | 41.287
15 | 1.598 | 0.04218 | -0.007 | 37.894
15.5 | 1.604 | 0.04619 | -0.008 | 34.738
16 | 1.606 | 0.05042 | -0.008 | 31.855
16.5 | 1.602 | 0.05501 | -0.008 | 29.117
17 | 1.59 | 0.05999 | -0.009 | 26.512
17.5 | 1.574 | 0.06524 | -0.009 | 24.127
18 | 1.552 | 0.07084 | -0.01 | 21.912
18.5 | 1.525 | 0.07698 | -0.01 | 19.809
19 | 1.492 | 0.08353 | -0.01 | 17.867
19.5 | 1.455 | 0.09069 | -0.011 | 16.04
20 | 1.412 | 0.09834 | -0.011 | 14.359

## 70. Re 4M Mach 0.25 (2)
BIGFOIL.COM POLAR EXPORT
Horten 16.00% thick 3.00% camber
Horten 16.00% thick 3.00% camber |  |  |  | Cl Max: | 1.5368 | at alpha= | 15 | deg
XFOIL ncrit=9 |  |  |  | L/D Max: | 137.611 | at alpha= | 8.5 | deg
Re: | 4000000 |  |  | Cd Min: | 0.13124 | at alpha= | -20 | deg
Mach: | 0.25 |  |  | Cl=0 at alpha= | -1.5836 | deg
|  |  |  | @ Cl=0.1, Cd= | 0.0068034
|  |  |  | @ Cl=0.4, Cd= | 0.0051868
|  |  |  | @ Cl=0.6, Cd= | 0.0055398
alpha (deg) | Cl | Cd | Cm | Cl/Cd
-20 | -1.0152 | 0.13124 | -0.0131 | -7.7354
-19.5 | -1.4276 | 0.06248 | -0.0623 | -22.8489
-19 | -1.4882 | 0.04765 | -0.0717 | -31.2319
-18.5 | -1.5108 | 0.03954 | -0.0741 | -38.2094
-18 | -1.5173 | 0.03403 | -0.0734 | -44.5871
-17.5 | -1.5122 | 0.03004 | -0.0712 | -50.3395
-17 | -1.5082 | 0.02636 | -0.0677 | -57.2155
-16.5 | -1.4934 | 0.02367 | -0.0636 | -63.0925
-16 | -1.4718 | 0.02156 | -0.0592 | -68.2653
-15.5 | -1.4436 | 0.01992 | -0.0547 | -72.4699
-15 | -1.4123 | 0.01853 | -0.0502 | -76.2169
-14.5 | -1.3779 | 0.01736 | -0.0458 | -79.3721
-14 | -1.3434 | 0.01624 | -0.041 | -82.7217
-13.5 | -1.3083 | 0.01523 | -0.0361 | -85.9028
-13 | -1.2687 | 0.01437 | -0.0317 | -88.2881
-12.5 | -1.0952 | 0.01305 | -0.0534 | -83.9234
-12 | -1.0664 | 0.01263 | -0.0469 | -84.4339
-11.5 | -1.0274 | 0.01216 | -0.0422 | -84.4901
-11 | -0.986 | 0.01176 | -0.0379 | -83.8435
-10.5 | -0.9455 | 0.01125 | -0.0334 | -84.0444
-10 | -0.9012 | 0.01088 | -0.0297 | -82.8309
-9.5 | -0.8522 | 0.01051 | -0.0269 | -81.0847
-9 | -0.8029 | 0.01011 | -0.0241 | -79.4164
-8.5 | -0.7515 | 0.00981 | -0.0218 | -76.6055
-8 | -0.7005 | 0.00946 | -0.0195 | -74.0486
-7 | -0.5952 | 0.0089 | -0.0156 | -66.8764
-6.5 | -0.5417 | 0.00863 | -0.0139 | -62.7694
-6 | -0.4875 | 0.00842 | -0.0123 | -57.8979
-5.5 | -0.4334 | 0.00821 | -0.0108 | -52.7893
-5 | -0.3787 | 0.00799 | -0.0094 | -47.3967
-4.5 | -0.3239 | 0.00781 | -0.0081 | -41.4725
-4 | -0.2688 | 0.00765 | -0.0068 | -35.1373
-3.5 | -0.2132 | 0.00749 | -0.0058 | -28.4646
-3 | -0.1576 | 0.00737 | -0.0047 | -21.384
-2.5 | -0.1021 | 0.00723 | -0.0037 | -14.1217
-2 | -0.0463 | 0.0071 | -0.0027 | -6.5211
-1.5 | 0.0093 | 0.00701 | -0.0017 | 1.3267
-1 | 0.0649 | 0.00688 | -0.0008 | 9.4331
-0.5 | 0.1199 | 0.00676 | 0.0002 | 17.7367
0 | 0.173 | 0.00655 | 0.0015 | 26.4122
0.5 | 0.2212 | 0.00612 | 0.0038 | 36.1438
1 | 0.2631 | 0.00554 | 0.0072 | 47.491
1.5 | 0.3114 | 0.00523 | 0.0096 | 59.5411
2 | 0.3633 | 0.00518 | 0.0113 | 70.1351
2.5 | 0.4172 | 0.00519 | 0.0126 | 80.3854
3 | 0.4721 | 0.00525 | 0.0137 | 89.9238
3.5 | 0.5271 | 0.00538 | 0.0147 | 97.974
4 | 0.5826 | 0.00549 | 0.0157 | 106.1202
4.5 | 0.6385 | 0.00565 | 0.0165 | 113.0088
5 | 0.6942 | 0.00587 | 0.0173 | 118.2624
5.5 | 0.7497 | 0.00603 | 0.0181 | 124.3284
6 | 0.8047 | 0.00626 | 0.0191 | 128.5463
6.5 | 0.858 | 0.00652 | 0.0203 | 131.5951
7 | 0.9116 | 0.0068 | 0.0215 | 134.0588
7.5 | 0.9654 | 0.0071 | 0.0226 | 135.9718
8 | 1.0227 | 0.00745 | 0.023 | 137.2752
8.5 | 1.0885 | 0.00791 | 0.0214 | 137.6106
9 | 1.155 | 0.00849 | 0.0195 | 136.0424
9.5 | 1.2159 | 0.00913 | 0.0187 | 133.1763
10 | 1.2798 | 0.00984 | 0.0173 | 130.061
10.5 | 1.3376 | 0.01062 | 0.017 | 125.951
11 | 1.3845 | 0.01152 | 0.0186 | 120.1823
11.5 | 1.4369 | 0.01261 | 0.0185 | 113.9492
12 | 1.4883 | 0.01376 | 0.0184 | 108.1613
12.5 | 1.5032 | 0.01514 | 0.0242 | 99.2867
13 | 1.5085 | 0.0171 | 0.0303 | 88.2164
13.5 | 1.518 | 0.01974 | 0.0341 | 76.8997
14 | 1.5265 | 0.02316 | 0.0363 | 65.9111
14.5 | 1.5343 | 0.02706 | 0.0377 | 56.6999
15 | 1.5368 | 0.03158 | 0.0387 | 48.6637
15.5 | 1.5302 | 0.03704 | 0.0392 | 41.3121
16 | 1.5178 | 0.04325 | 0.0393 | 35.0936
16.5 | 1.5089 | 0.04948 | 0.0389 | 30.4951
17 | 1.4932 | 0.05666 | 0.0379 | 26.3537
17.5 | 1.4801 | 0.06377 | 0.0366 | 23.21
18 | 1.4613 | 0.07176 | 0.0347 | 20.3637
18.5 | 1.4471 | 0.07944 | 0.0326 | 18.2163
19 | 1.4284 | 0.08783 | 0.03 | 16.2632
19.5 | 1.4069 | 0.09681 | 0.0269 | 14.5326
20 | 1.3906 | 0.10533 | 0.0237 | 13.2023

## 71. Re 4M Mach 0.50 (1)
BIGFOIL.COM POLAR EXPORT
Horten 16.00% thick 3.00% camber
Horten 16.00% thick 3.00% camber |  |  |  | Cl Max: | 1.401 | at alpha= | 11 | deg
JavaFoil+Calcfoil stall+Eppler ext transition |  |  |  | L/D Max: | 96.286 | at alpha= | 6 | deg
Re: | 4000000 |  |  | Cd Min: | 0.00707 | at alpha= | 0 | deg
Mach: | 0.5 |  |  | Cl=0 at alpha= | -1.2042 | deg
|  |  |  | @ Cl=0.1, Cd= | 0.00933
|  |  |  | @ Cl=0.4, Cd= | 0.0073928
|  |  |  | @ Cl=0.6, Cd= | 0.0072686
alpha (deg) | Cl | Cd | Cm | Cl/Cd
-20 | -1.041 | 0.16277 | 0.01 | -6.395
-19.5 | -1.014 | 0.1597 | 0.01 | -6.352
-19 | -0.986 | 0.15381 | 0.01 | -6.412
-18.5 | -0.96 | 0.14944 | 0.01 | -6.422
-18 | -0.932 | 0.1454 | 0.009 | -6.409
-17.5 | -0.905 | 0.14089 | 0.009 | -6.421
-17 | -0.878 | 0.13801 | 0.009 | -6.362
-16.5 | -0.85 | 0.1324 | 0.009 | -6.417
-16 | -0.823 | 0.12823 | 0.009 | -6.415
-15.5 | -0.795 | 0.12377 | 0.009 | -6.421
-15 | -0.768 | 0.10838 | 0.008 | -7.083
-14.5 | -0.741 | 0.09916 | 0.008 | -7.471
-14 | -0.712 | 0.10236 | 0.008 | -6.96
-13.5 | -0.686 | 0.09152 | 0.008 | -7.493
-13 | -0.657 | 0.09357 | 0.008 | -7.025
-12.5 | -0.631 | 0.08433 | 0.008 | -7.483
-12 | -0.602 | 0.08499 | 0.007 | -7.082
-11.5 | -0.574 | 0.08858 | 0.007 | -6.475
-11 | -0.549 | 0.07428 | 0.007 | -7.385
-10.5 | -0.519 | 0.07436 | 0.007 | -6.983
-10 | -0.491 | 0.07288 | 0.006 | -6.736
-9.5 | -0.465 | 0.06832 | 0.007 | -6.802
-9 | -0.52 | 0.06165 | 0.007 | -8.434
-8.5 | -0.742 | 0.02373 | 0.011 | -31.257
-8 | -0.801 | 0.01447 | 0.012 | -55.354
-7.5 | -0.782 | 0.01324 | 0.011 | -59.092
-7 | -0.746 | 0.01243 | 0.011 | -59.991
-6.5 | -0.699 | 0.01185 | 0.011 | -58.99
-6 | -0.645 | 0.01022 | 0.011 | -63.076
-5.5 | -0.586 | 0.01038 | 0.01 | -56.426
-5 | -0.523 | 0.01002 | 0.01 | -52.192
-4.5 | -0.458 | 0.01024 | 0.009 | -44.739
-4 | -0.391 | 0.00996 | 0.009 | -39.29
-3.5 | -0.323 | 0.00987 | 0.009 | -32.758
-3 | -0.254 | 0.00957 | 0.008 | -26.535
-2.5 | -0.184 | 0.00939 | 0.008 | -19.589
-2 | -0.113 | 0.00971 | 0.008 | -11.659
-1.5 | -0.042 | 0.00959 | 0.007 | -4.404
-1 | 0.029 | 0.00947 | 0.007 | 3.071
-0.5 | 0.1 | 0.00933 | 0.006 | 10.766
0 | 0.172 | 0.00707 | 0.006 | 24.262
0.5 | 0.243 | 0.00718 | 0.006 | 33.801
1 | 0.314 | 0.00757 | 0.005 | 41.422
1.5 | 0.384 | 0.00735 | 0.005 | 52.302
2 | 0.455 | 0.00754 | 0.004 | 60.357
2.5 | 0.525 | 0.00736 | 0.004 | 71.348
3 | 0.595 | 0.00727 | 0.003 | 81.797
3.5 | 0.664 | 0.00725 | 0.003 | 91.607
4 | 0.733 | 0.00824 | 0.002 | 88.962
4.5 | 0.8 | 0.00861 | 0.002 | 92.959
5 | 0.867 | 0.00903 | 0.001 | 96.03
5.5 | 0.932 | 0.00974 | 0.001 | 95.704
6 | 0.995 | 0.01033 | 0 | 96.286
6.5 | 1.055 | 0.0111 | 0 | 95.075
7 | 1.112 | 0.01205 | -0.001 | 92.27
7.5 | 1.166 | 0.01326 | -0.001 | 87.881
8 | 1.216 | 0.01484 | -0.001 | 81.941
8.5 | 1.262 | 0.01701 | -0.002 | 74.194
9 | 1.304 | 0.01964 | -0.002 | 66.375
9.5 | 1.341 | 0.02249 | -0.003 | 59.608
10 | 1.37 | 0.02595 | -0.003 | 52.807
10.5 | 1.391 | 0.03006 | -0.004 | 46.29
11 | 1.401 | 0.03498 | -0.004 | 40.056
11.5 | 1.391 | 0.04079 | -0.005 | 34.093
12 | 1.35 | 0.04784 | -0.005 | 28.222
12.5 | 1.225 | 0.0578 | -0.005 | 21.193
13 | 0.864 | 0.07283 | -0.006 | 11.868
13.5 | 0.89 | 0.07729 | -0.006 | 11.519
14 | 0.92 | 0.07774 | -0.007 | 11.836
14.5 | 0.879 | 0.11457 | -0.005 | 7.676
15 | 0.907 | 0.12143 | -0.005 | 7.469
15.5 | 0.937 | 0.12624 | -0.005 | 7.421
16 | 0.965 | 0.1299 | -0.006 | 7.43

## 72. Re 4M Mach 0.50 (2)
BIGFOIL.COM POLAR EXPORT
Horten 16.00% thick 3.00% camber
Horten 16.00% thick 3.00% camber |  |  |  | Cl Max: | 1.2516 | at alpha= | 8.5 | deg
XFOIL ncrit=9 |  |  |  | L/D Max: | 128.748 | at alpha= | 7 | deg
Re: | 4000000 |  |  | Cd Min: | 0.12927 | at alpha= | -15 | deg
Mach: | 0.5 |  |  | Cl=0 at alpha= | -1.7251 | deg
|  |  |  | @ Cl=0.1, Cd= | 0.0072636
|  |  |  | @ Cl=0.4, Cd= | 0.0055681
|  |  |  | @ Cl=0.6, Cd= | 0.0058917
alpha (deg) | Cl | Cd | Cm | Cl/Cd
-15 | -0.6473 | 0.12927 | -0.0159 | -5.0073
-14.5 | -0.6636 | 0.11623 | -0.0254 | -5.7094
-14 | -0.6913 | 0.10131 | -0.0375 | -6.8236
-13.5 | -0.6966 | 0.0769 | -0.0746 | -9.0585
-13 | -0.7284 | 0.06191 | -0.0913 | -11.7655
-12.5 | -0.7653 | 0.04788 | -0.1022 | -15.9837
-12 | -0.7979 | 0.03761 | -0.1087 | -21.2151
-11.5 | -0.8351 | 0.03034 | -0.1079 | -27.5247
-11 | -0.8733 | 0.02466 | -0.1018 | -35.4136
-10.5 | -0.9043 | 0.02007 | -0.092 | -45.0573
-10 | -0.9159 | 0.01653 | -0.0808 | -55.4083
-9.5 | -0.8984 | 0.01417 | -0.0706 | -63.4016
-9 | -0.8582 | 0.01277 | -0.0624 | -67.2044
-8.5 | -0.8092 | 0.01179 | -0.0553 | -68.6344
-8 | -0.7563 | 0.01101 | -0.0489 | -68.6921
-7.5 | -0.7015 | 0.01043 | -0.043 | -67.2579
-7 | -0.6474 | 0.00999 | -0.0373 | -64.8048
-6.5 | -0.5904 | 0.0096 | -0.0324 | -61.5
-6 | -0.5304 | 0.00922 | -0.0283 | -57.5271
-5.5 | -0.4697 | 0.0089 | -0.0247 | -52.7753
-5 | -0.4081 | 0.00862 | -0.0214 | -47.3434
-4.5 | -0.3462 | 0.00837 | -0.0185 | -41.362
-4 | -0.2844 | 0.00816 | -0.0157 | -34.8529
-3.5 | -0.2221 | 0.00795 | -0.0132 | -27.9371
-3 | -0.1598 | 0.00777 | -0.0109 | -20.5663
-2.5 | -0.0974 | 0.00764 | -0.0088 | -12.7487
-2 | -0.0342 | 0.0075 | -0.007 | -4.56
-1.5 | 0.028 | 0.00738 | -0.0051 | 3.794
-1 | 0.0907 | 0.00728 | -0.0033 | 12.4588
-0.5 | 0.1532 | 0.00717 | -0.0016 | 21.3668
0 | 0.2136 | 0.00706 | 0.0004 | 30.255
0.5 | 0.2715 | 0.00678 | 0.0028 | 40.0442
1 | 0.3162 | 0.00615 | 0.0076 | 51.4146
1.5 | 0.3611 | 0.00563 | 0.0127 | 64.1385
2 | 0.4177 | 0.00554 | 0.0156 | 75.3971
2.5 | 0.478 | 0.00563 | 0.0178 | 84.9023
3 | 0.5415 | 0.00574 | 0.0195 | 94.338
3.5 | 0.6032 | 0.0059 | 0.0216 | 102.2373
4 | 0.6637 | 0.00609 | 0.024 | 108.9819
4.5 | 0.7278 | 0.00631 | 0.0258 | 115.3407
5 | 0.7888 | 0.00656 | 0.0283 | 120.2439
6 | 0.9074 | 0.00716 | 0.0341 | 126.7318
6.5 | 0.9637 | 0.0075 | 0.0378 | 128.4933
7 | 1.0184 | 0.00791 | 0.0418 | 128.7484
7.5 | 1.0875 | 0.00851 | 0.0429 | 127.7908
8 | 1.1774 | 0.0093 | 0.0401 | 126.6022
8.5 | 1.2516 | 0.01021 | 0.0402 | 122.5857

## 73. Re 5M Mach 0.00 (1)
BIGFOIL.COM POLAR EXPORT
Horten 16.00% thick 3.00% camber
Horten 16.00% thick 3.00% camber |  |  |  | Cl Max: | 1.694 | at alpha= | 18 | deg
JavaFoil+Calcfoil stall+Eppler ext transition |  |  |  | L/D Max: | 118.672 | at alpha= | 6.5 | deg
Re: | 5000000 |  |  | Cd Min: | 0.0073 | at alpha= | 0 | deg
Mach: | 0 |  |  | Cl=0 at alpha= | -1.2016 | deg
|  |  |  | @ Cl=0.1, Cd= | 0.0089676
|  |  |  | @ Cl=0.4, Cd= | 0.00753
|  |  |  | @ Cl=0.6, Cd= | 0.0078439
alpha (deg) | Cl | Cd | Cm | Cl/Cd
-19 | -1.079 | 0.1214 | 0.01 | -8.89
-18.5 | -1.087 | 0.11391 | 0.01 | -9.546
-18 | -1.094 | 0.10611 | 0.01 | -10.314
-17.5 | -1.1 | 0.09853 | 0.01 | -11.164
-17 | -1.105 | 0.09022 | 0.01 | -12.249
-16.5 | -1.11 | 0.08144 | 0.01 | -13.628
-16 | -1.117 | 0.07074 | 0.01 | -15.792
-15.5 | -1.136 | 0.0548 | 0.011 | -20.722
-15 | -1.183 | 0.03237 | 0.012 | -36.527
-14.5 | -1.202 | 0.02334 | 0.012 | -51.509
-14 | -1.205 | 0.01923 | 0.012 | -62.671
-13.5 | -1.197 | 0.017 | 0.012 | -70.39
-13 | -1.181 | 0.01558 | 0.012 | -75.829
-12.5 | -1.159 | 0.01463 | 0.012 | -79.231
-12 | -1.132 | 0.01384 | 0.012 | -81.777
-11.5 | -1.1 | 0.01317 | 0.012 | -83.57
-11 | -1.065 | 0.01262 | 0.012 | -84.391
-10.5 | -1.027 | 0.01213 | 0.011 | -84.667
-10 | -0.986 | 0.0117 | 0.011 | -84.242
-9.5 | -0.942 | 0.01018 | 0.011 | -92.494
-9 | -0.896 | 0.01038 | 0.011 | -86.324
-8.5 | -0.847 | 0.01004 | 0.01 | -84.391
-8 | -0.796 | 0.01023 | 0.01 | -77.849
-7.5 | -0.744 | 0.00995 | 0.01 | -74.792
-7 | -0.69 | 0.01024 | 0.01 | -67.389
-6.5 | -0.635 | 0.00999 | 0.009 | -63.554
-6 | -0.578 | 0.00973 | 0.009 | -59.439
-5.5 | -0.52 | 0.01005 | 0.009 | -51.776
-5 | -0.462 | 0.00983 | 0.009 | -46.985
-4.5 | -0.403 | 0.00962 | 0.008 | -41.842
-4 | -0.343 | 0.01004 | 0.008 | -34.136
-3.5 | -0.282 | 0.00983 | 0.008 | -28.702
-3 | -0.221 | 0.00958 | 0.007 | -23.093
-2.5 | -0.16 | 0.0095 | 0.007 | -16.84
-2 | -0.098 | 0.00934 | 0.007 | -10.538
-1.5 | -0.037 | 0.0092 | 0.006 | -3.987
-1 | 0.025 | 0.00966 | 0.006 | 2.612
-0.5 | 0.087 | 0.00941 | 0.006 | 9.257
0 | 0.149 | 0.0073 | 0.005 | 20.418
0.5 | 0.211 | 0.00737 | 0.005 | 28.583
1 | 0.272 | 0.00742 | 0.004 | 36.733
1.5 | 0.334 | 0.00757 | 0.004 | 44.11
2 | 0.396 | 0.00753 | 0.004 | 52.565
2.5 | 0.457 | 0.00753 | 0.003 | 60.714
3 | 0.518 | 0.00774 | 0.003 | 66.954
3.5 | 0.579 | 0.00793 | 0.002 | 73.036
4 | 0.64 | 0.00768 | 0.002 | 83.382
4.5 | 0.701 | 0.00791 | 0.002 | 88.575
5 | 0.761 | 0.00773 | 0.001 | 98.491
5.5 | 0.821 | 0.00801 | 0.001 | 102.491
6 | 0.88 | 0.00793 | 0 | 110.919
6.5 | 0.939 | 0.00791 | 0 | 118.672
7 | 0.997 | 0.00882 | 0 | 113.026
7.5 | 1.054 | 0.00919 | -0.001 | 114.694
8 | 1.11 | 0.00987 | -0.001 | 112.435
8.5 | 1.164 | 0.01039 | -0.002 | 111.982
9 | 1.215 | 0.01089 | -0.002 | 111.642
9.5 | 1.265 | 0.01161 | -0.003 | 108.951
10 | 1.31 | 0.01247 | -0.003 | 105.061
10.5 | 1.353 | 0.0136 | -0.003 | 99.479
11 | 1.393 | 0.01497 | -0.004 | 93.061
11.5 | 1.43 | 0.01668 | -0.004 | 85.775
12 | 1.466 | 0.01857 | -0.005 | 78.919
12.5 | 1.499 | 0.0207 | -0.005 | 72.414
13 | 1.53 | 0.02303 | -0.006 | 66.43
13.5 | 1.559 | 0.02545 | -0.006 | 61.25
14 | 1.586 | 0.02804 | -0.006 | 56.55
14.5 | 1.609 | 0.03077 | -0.007 | 52.311
15 | 1.631 | 0.0337 | -0.007 | 48.391
15.5 | 1.649 | 0.03675 | -0.008 | 44.885
16 | 1.665 | 0.04001 | -0.008 | 41.624
16.5 | 1.677 | 0.04346 | -0.008 | 38.602
17 | 1.686 | 0.04705 | -0.009 | 35.836
17.5 | 1.691 | 0.05089 | -0.009 | 33.237
18 | 1.694 | 0.05501 | -0.009 | 30.789
18.5 | 1.693 | 0.05927 | -0.01 | 28.566
19 | 1.69 | 0.06373 | -0.01 | 26.516
19.5 | 1.683 | 0.06859 | -0.011 | 24.545
20 | 1.675 | 0.07361 | -0.011 | 22.749

## 74. Re 5M Mach 0.00 (2)
BIGFOIL.COM POLAR EXPORT
Horten 16.00% thick 3.00% camber
Horten 16.00% thick 3.00% camber |  |  |  | Cl Max: | 1.6094 | at alpha= | 17 | deg
XFOIL ncrit=9 |  |  |  | L/D Max: | 143.481 | at alpha= | 8.5 | deg
Re: | 5000000 |  |  | Cd Min: | 0.07321 | at alpha= | 20 | deg
Mach: | 0 |  |  | Cl=0 at alpha= | -1.5406 | deg
|  |  |  | @ Cl=0.1, Cd= | 0.0064789
|  |  |  | @ Cl=0.4, Cd= | 0.0049727
|  |  |  | @ Cl=0.6, Cd= | 0.0052579
alpha (deg) | Cl | Cd | Cm | Cl/Cd
-20 | -1.6839 | 0.02708 | -0.0567 | -62.1824
-19.5 | -1.6646 | 0.02503 | -0.0542 | -66.5042
-19 | -1.6426 | 0.02325 | -0.0515 | -70.6495
-18.5 | -1.6196 | 0.02162 | -0.0485 | -74.9121
-18 | -1.5963 | 0.02006 | -0.0451 | -79.5763
-17.5 | -1.5684 | 0.01881 | -0.0419 | -83.3812
-17 | -1.5385 | 0.01771 | -0.0386 | -86.8718
-16.5 | -1.5056 | 0.0168 | -0.0355 | -89.619
-16 | -1.4711 | 0.01599 | -0.0323 | -92.0013
-15.5 | -1.4348 | 0.01531 | -0.0293 | -93.7165
-15 | -1.4001 | 0.01456 | -0.0258 | -96.1607
-14.5 | -1.366 | 0.01386 | -0.0219 | -98.557
-14 | -1.3334 | 0.01329 | -0.0175 | -100.3311
-13.5 | -1.2659 | 0.01262 | -0.0203 | -100.309
-13 | -1.1154 | 0.01151 | -0.0407 | -96.907
-12.5 | -1.0935 | 0.01144 | -0.0337 | -95.5857
-12 | -1.0578 | 0.01115 | -0.0296 | -94.87
-11.5 | -1.0182 | 0.0109 | -0.0262 | -93.4128
-11 | -0.9746 | 0.01052 | -0.0236 | -92.6426
-10.5 | -0.9289 | 0.01019 | -0.0214 | -91.158
-10 | -0.8811 | 0.00992 | -0.0195 | -88.8206
-9.5 | -0.8338 | 0.00958 | -0.0176 | -87.0355
-9 | -0.7846 | 0.00931 | -0.016 | -84.275
-8.5 | -0.735 | 0.00903 | -0.0144 | -81.3953
-8 | -0.6844 | 0.00878 | -0.0131 | -77.9499
-7.5 | -0.6336 | 0.00853 | -0.0117 | -74.279
-7 | -0.5821 | 0.00833 | -0.0105 | -69.88
-6.5 | -0.5305 | 0.00811 | -0.0093 | -65.4131
-6 | -0.4779 | 0.00791 | -0.0082 | -60.4172
-5.5 | -0.4252 | 0.00774 | -0.0072 | -54.9354
-5 | -0.3723 | 0.00757 | -0.0063 | -49.181
-4.5 | -0.319 | 0.0074 | -0.0054 | -43.1081
-4 | -0.2655 | 0.00726 | -0.0045 | -36.5702
-3.5 | -0.2118 | 0.00713 | -0.0037 | -29.7055
-3 | -0.1576 | 0.007 | -0.003 | -22.5143
-2.5 | -0.1039 | 0.0069 | -0.0022 | -15.058
-2 | -0.0498 | 0.00677 | -0.0015 | -7.356
-1.5 | 0.0044 | 0.00668 | -0.0008 | 0.65868
-1 | 0.0581 | 0.00658 | -0.0001 | 8.8298
-0.5 | 0.112 | 0.00645 | 0.0006 | 17.3643
0 | 0.1646 | 0.00633 | 0.0016 | 26.0032
0.5 | 0.2153 | 0.00606 | 0.0028 | 35.5281
1 | 0.2595 | 0.00556 | 0.0053 | 46.6727
1.5 | 0.3041 | 0.00514 | 0.0078 | 59.1634
2 | 0.3542 | 0.005 | 0.0093 | 70.84
2.5 | 0.4046 | 0.00497 | 0.0107 | 81.4085
3 | 0.4573 | 0.00497 | 0.0116 | 92.0121
3.5 | 0.5108 | 0.00508 | 0.0123 | 100.5512
4 | 0.5633 | 0.00517 | 0.0133 | 108.9555
4.5 | 0.6176 | 0.0053 | 0.0137 | 116.5283
5 | 0.6707 | 0.00547 | 0.0144 | 122.6143
5.5 | 0.7245 | 0.00566 | 0.0149 | 128.0035
6 | 0.7776 | 0.00582 | 0.0155 | 133.6082
6.5 | 0.8298 | 0.00605 | 0.0163 | 137.157
7 | 0.8806 | 0.00632 | 0.0172 | 139.3354
7.5 | 0.9312 | 0.0066 | 0.0182 | 141.0909
8 | 0.9828 | 0.00687 | 0.0189 | 143.0568
8.5 | 1.0345 | 0.00721 | 0.0194 | 143.4813
9 | 1.0967 | 0.0077 | 0.0175 | 142.4286
9.5 | 1.1554 | 0.0082 | 0.0163 | 140.9024
10 | 1.2182 | 0.00876 | 0.014 | 139.0639
10.5 | 1.2789 | 0.00936 | 0.0121 | 136.6346
11 | 1.3328 | 0.01005 | 0.0115 | 132.6169
11.5 | 1.3776 | 0.01084 | 0.0127 | 127.0849
12 | 1.4314 | 0.01169 | 0.0116 | 122.4465
12.5 | 1.4809 | 0.01255 | 0.0113 | 118
13 | 1.528 | 0.01352 | 0.011 | 113.0178
13.5 | 1.5383 | 0.01453 | 0.0177 | 105.8706
14 | 1.5502 | 0.01586 | 0.0231 | 97.7427
14.5 | 1.5625 | 0.01779 | 0.027 | 87.8302
15 | 1.5757 | 0.02026 | 0.0294 | 77.7739
15.5 | 1.5912 | 0.02298 | 0.0308 | 69.2428
16 | 1.6015 | 0.02638 | 0.0318 | 60.7089
16.5 | 1.6047 | 0.03059 | 0.0325 | 52.4583
17 | 1.6094 | 0.0348 | 0.0328 | 46.2471
17.5 | 1.6029 | 0.04021 | 0.0328 | 39.8632
18 | 1.6003 | 0.04554 | 0.0324 | 35.1405
18.5 | 1.5911 | 0.05174 | 0.0316 | 30.7518
19 | 1.5792 | 0.05846 | 0.0304 | 27.0133
19.5 | 1.565 | 0.06566 | 0.0287 | 23.8349
20 | 1.5492 | 0.07321 | 0.0268 | 21.161

## 75. Re 5M Mach 0.10 (1)
BIGFOIL.COM POLAR EXPORT
Horten 16.00% thick 3.00% camber
Horten 16.00% thick 3.00% camber |  |  |  | Cl Max: | 1.679 | at alpha= | 17.5 | deg
JavaFoil+Calcfoil stall+Eppler ext transition |  |  |  | L/D Max: | 118.395 | at alpha= | 6.5 | deg
Re: | 5000000 |  |  | Cd Min: | 0.00732 | at alpha= | 0 | deg
Mach: | 0.1 |  |  | Cl=0 at alpha= | -1.2016 | deg
|  |  |  | @ Cl=0.1, Cd= | 0.0090619
|  |  |  | @ Cl=0.4, Cd= | 0.0075133
|  |  |  | @ Cl=0.6, Cd= | 0.0075961
alpha (deg) | Cl | Cd | Cm | Cl/Cd
-19 | -1.042 | 0.12566 | 0.01 | -8.293
-18.5 | -1.053 | 0.11842 | 0.01 | -8.89
-18 | -1.062 | 0.11067 | 0.01 | -9.6
-17.5 | -1.071 | 0.10274 | 0.01 | -10.422
-17 | -1.078 | 0.09485 | 0.01 | -11.363
-16.5 | -1.084 | 0.08663 | 0.01 | -12.507
-16 | -1.09 | 0.07742 | 0.01 | -14.075
-15.5 | -1.1 | 0.06525 | 0.011 | -16.866
-15 | -1.132 | 0.04519 | 0.011 | -25.053
-14.5 | -1.174 | 0.02737 | 0.012 | -42.904
-14 | -1.188 | 0.02079 | 0.012 | -57.156
-13.5 | -1.186 | 0.01773 | 0.012 | -66.905
-13 | -1.173 | 0.01604 | 0.012 | -73.135
-12.5 | -1.154 | 0.01492 | 0.012 | -77.385
-12 | -1.129 | 0.01408 | 0.012 | -80.165
-11.5 | -1.099 | 0.01339 | 0.012 | -82.099
-11 | -1.065 | 0.01277 | 0.012 | -83.391
-10.5 | -1.028 | 0.01226 | 0.011 | -83.844
-10 | -0.987 | 0.01181 | 0.011 | -83.608
-9.5 | -0.944 | 0.01141 | 0.011 | -82.732
-9 | -0.898 | 0.00992 | 0.011 | -90.507
-8.5 | -0.85 | 0.01011 | 0.011 | -84.077
-8 | -0.799 | 0.01032 | 0.01 | -77.43
-7.5 | -0.747 | 0.01003 | 0.01 | -74.446
-7 | -0.693 | 0.01032 | 0.01 | -67.143
-6.5 | -0.637 | 0.01003 | 0.009 | -63.578
-6 | -0.581 | 0.00976 | 0.009 | -59.507
-5.5 | -0.523 | 0.01013 | 0.009 | -51.598
-5 | -0.464 | 0.00988 | 0.009 | -46.976
-4.5 | -0.405 | 0.00966 | 0.008 | -41.854
-4 | -0.344 | 0.00949 | 0.008 | -36.27
-3.5 | -0.284 | 0.00984 | 0.008 | -28.804
-3 | -0.222 | 0.00971 | 0.007 | -22.896
-2.5 | -0.161 | 0.00948 | 0.007 | -16.955
-2 | -0.099 | 0.0094 | 0.007 | -10.519
-1.5 | -0.037 | 0.00925 | 0.006 | -3.984
-1 | 0.025 | 0.00966 | 0.006 | 2.625
-0.5 | 0.088 | 0.00948 | 0.006 | 9.237
0 | 0.15 | 0.00732 | 0.005 | 20.461
0.5 | 0.212 | 0.00737 | 0.005 | 28.75
1 | 0.274 | 0.00744 | 0.004 | 36.795
1.5 | 0.336 | 0.00757 | 0.004 | 44.348
2 | 0.398 | 0.00751 | 0.004 | 52.919
2.5 | 0.459 | 0.00761 | 0.003 | 60.348
3 | 0.521 | 0.00777 | 0.003 | 67.049
3.5 | 0.582 | 0.00754 | 0.002 | 77.215
4 | 0.643 | 0.00773 | 0.002 | 83.219
4.5 | 0.704 | 0.00795 | 0.002 | 88.608
5 | 0.764 | 0.00779 | 0.001 | 98.146
5.5 | 0.825 | 0.0077 | 0.001 | 107.105
6 | 0.884 | 0.00801 | 0 | 110.435
6.5 | 0.943 | 0.00797 | 0 | 118.395
7 | 1.001 | 0.0089 | 0 | 112.532
7.5 | 1.059 | 0.00927 | -0.001 | 114.19
8 | 1.114 | 0.00996 | -0.001 | 111.87
8.5 | 1.168 | 0.01051 | -0.002 | 111.162
9 | 1.22 | 0.01102 | -0.002 | 110.636
9.5 | 1.269 | 0.01176 | -0.003 | 107.859
10 | 1.314 | 0.0127 | -0.003 | 103.455
10.5 | 1.357 | 0.01388 | -0.004 | 97.706
11 | 1.396 | 0.01533 | -0.004 | 91.063
11.5 | 1.433 | 0.0171 | -0.004 | 83.815
12 | 1.468 | 0.01909 | -0.005 | 76.904
12.5 | 1.501 | 0.02129 | -0.005 | 70.482
13 | 1.531 | 0.02366 | -0.006 | 64.703
13.5 | 1.56 | 0.02616 | -0.006 | 59.62
14 | 1.585 | 0.02887 | -0.006 | 54.917
14.5 | 1.608 | 0.03166 | -0.007 | 50.796
15 | 1.628 | 0.03464 | -0.007 | 46.995
15.5 | 1.645 | 0.0378 | -0.008 | 43.526
16 | 1.66 | 0.04123 | -0.008 | 40.246
16.5 | 1.67 | 0.04476 | -0.008 | 37.31
17 | 1.676 | 0.04851 | -0.009 | 34.555
17.5 | 1.679 | 0.05248 | -0.009 | 32.001
18 | 1.679 | 0.05668 | -0.009 | 29.621
18.5 | 1.675 | 0.06124 | -0.01 | 27.36
19 | 1.669 | 0.06589 | -0.01 | 25.329
19.5 | 1.659 | 0.07096 | -0.011 | 23.384
20 | 1.647 | 0.07625 | -0.011 | 21.597

## 76. Re 5M Mach 0.10 (2)
BIGFOIL.COM POLAR EXPORT
Horten 16.00% thick 3.00% camber
Horten 16.00% thick 3.00% camber |  |  |  | Cl Max: | 1.5988 | at alpha= | 17 | deg
XFOIL ncrit=9 |  |  |  | L/D Max: | 142.847 | at alpha= | 8 | deg
Re: | 5000000 |  |  | Cd Min: | 0.07795 | at alpha= | 20 | deg
Mach: | 0.1 |  |  | Cl=0 at alpha= | -1.5459 | deg
|  |  |  | @ Cl=0.1, Cd= | 0.0065018
|  |  |  | @ Cl=0.4, Cd= | 0.0049842
|  |  |  | @ Cl=0.6, Cd= | 0.0052729
alpha (deg) | Cl | Cd | Cm | Cl/Cd
-20 | -1.679 | 0.02916 | -0.0611 | -57.5789
-19.5 | -1.6631 | 0.02667 | -0.0587 | -62.3585
-19 | -1.644 | 0.02456 | -0.0559 | -66.9381
-18.5 | -1.6199 | 0.02286 | -0.053 | -70.8618
-18 | -1.5961 | 0.02121 | -0.0497 | -75.2522
-17.5 | -1.5709 | 0.01973 | -0.0462 | -79.6199
-17 | -1.5436 | 0.0184 | -0.0426 | -83.8913
-16.5 | -1.5118 | 0.01736 | -0.0392 | -87.0853
-16 | -1.4782 | 0.01643 | -0.0358 | -89.9696
-15.5 | -1.442 | 0.01567 | -0.0325 | -92.023
-15 | -1.4051 | 0.01498 | -0.0292 | -93.7984
-14.5 | -1.3708 | 0.0142 | -0.0252 | -96.5352
-14 | -1.3373 | 0.01354 | -0.0209 | -98.7666
-13.5 | -1.2928 | 0.01291 | -0.0186 | -100.1394
-13 | -1.1197 | 0.01172 | -0.0431 | -95.5375
-12.5 | -1.0974 | 0.01161 | -0.0361 | -94.522
-12 | -1.0613 | 0.01127 | -0.0319 | -94.1704
-11.5 | -1.0229 | 0.01099 | -0.028 | -93.0755
-11 | -0.9793 | 0.01065 | -0.0252 | -91.9531
-10.5 | -0.9338 | 0.01028 | -0.0228 | -90.8366
-10 | -0.886 | 0.00999 | -0.0208 | -88.6887
-9.5 | -0.838 | 0.00966 | -0.0188 | -86.7495
-8.5 | -0.7387 | 0.0091 | -0.0153 | -81.1758
-8 | -0.688 | 0.00882 | -0.0138 | -78.0045
-7.5 | -0.6367 | 0.00858 | -0.0124 | -74.2075
-7 | -0.585 | 0.00836 | -0.0111 | -69.9761
-6.5 | -0.5331 | 0.00814 | -0.0098 | -65.4914
-6 | -0.4801 | 0.00794 | -0.0087 | -60.466
-5.5 | -0.427 | 0.00776 | -0.0077 | -55.0258
-5 | -0.374 | 0.00759 | -0.0066 | -49.2754
-4.5 | -0.3203 | 0.00742 | -0.0057 | -43.1671
-4 | -0.2665 | 0.00727 | -0.0048 | -36.6575
-3.5 | -0.2126 | 0.00715 | -0.0039 | -29.7343
-3 | -0.158 | 0.00701 | -0.0032 | -22.5392
-2.5 | -0.1038 | 0.00692 | -0.0024 | -15
-2 | -0.0495 | 0.00679 | -0.0016 | -7.2901
-1.5 | 0.005 | 0.00669 | -0.0009 | 0.74738
-1 | 0.059 | 0.0066 | -0.0002 | 8.9394
-0.5 | 0.1133 | 0.00647 | 0.0006 | 17.5116
0 | 0.1662 | 0.00635 | 0.0015 | 26.1732
0.5 | 0.217 | 0.00608 | 0.0028 | 35.6908
1 | 0.2614 | 0.00558 | 0.0053 | 46.8459
1.5 | 0.3061 | 0.00516 | 0.0079 | 59.3217
2 | 0.3565 | 0.00501 | 0.0094 | 71.1577
2.5 | 0.4071 | 0.00498 | 0.0108 | 81.747
3 | 0.4602 | 0.00499 | 0.0118 | 92.2244
3.5 | 0.514 | 0.00509 | 0.0125 | 100.9823
4 | 0.5667 | 0.0052 | 0.0135 | 108.9808
4.5 | 0.6215 | 0.00532 | 0.014 | 116.8233
5 | 0.6749 | 0.00549 | 0.0147 | 122.9326
5.5 | 0.7288 | 0.0057 | 0.0153 | 127.8596
6 | 0.7823 | 0.00586 | 0.016 | 133.4983
6.5 | 0.8349 | 0.00608 | 0.0167 | 137.3191
7 | 0.886 | 0.00635 | 0.0178 | 139.5276
7.5 | 0.9367 | 0.00664 | 0.0188 | 141.0693
8 | 0.9885 | 0.00692 | 0.0196 | 142.8468
9 | 1.104 | 0.00777 | 0.0181 | 142.0849
9.5 | 1.1635 | 0.00828 | 0.0169 | 140.5193
10 | 1.227 | 0.00885 | 0.0146 | 138.6441
10.5 | 1.2878 | 0.00948 | 0.0129 | 135.8439
11 | 1.3411 | 0.01021 | 0.0125 | 131.3516
11.5 | 1.3869 | 0.01104 | 0.0136 | 125.625
12 | 1.4399 | 0.01187 | 0.0129 | 121.3058
12.5 | 1.4887 | 0.01282 | 0.0127 | 116.1232
13 | 1.5324 | 0.01386 | 0.0131 | 110.5628
13.5 | 1.5373 | 0.01497 | 0.0206 | 102.6921
14 | 1.5504 | 0.01648 | 0.0255 | 94.0777
14.5 | 1.5626 | 0.01866 | 0.029 | 83.7406
15 | 1.5752 | 0.02142 | 0.0311 | 73.5387
15.5 | 1.5875 | 0.02458 | 0.0324 | 64.585
16 | 1.596 | 0.02829 | 0.0332 | 56.4157
16.5 | 1.5973 | 0.03277 | 0.0338 | 48.7428
17 | 1.5988 | 0.03739 | 0.034 | 42.7601
17.5 | 1.5901 | 0.0432 | 0.0338 | 36.8079
18 | 1.5854 | 0.04889 | 0.0332 | 32.4279
18.5 | 1.5729 | 0.05561 | 0.0322 | 28.2845
19 | 1.5611 | 0.06245 | 0.0308 | 24.9976
19.5 | 1.5442 | 0.07008 | 0.0289 | 22.0348
20 | 1.5272 | 0.07795 | 0.0267 | 19.592

## 77. Re 5M Mach 0.25 (1)
BIGFOIL.COM POLAR EXPORT
Horten 16.00% thick 3.00% camber
Horten 16.00% thick 3.00% camber |  |  |  | Cl Max: | 1.61 | at alpha= | 16 | deg
JavaFoil+Calcfoil stall+Eppler ext transition |  |  |  | L/D Max: | 118.745 | at alpha= | 6 | deg
Re: | 5000000 |  |  | Cd Min: | 0.00717 | at alpha= | 1 | deg
Mach: | 0.25 |  |  | Cl=0 at alpha= | -1.2031 | deg
|  |  |  | @ Cl=0.1, Cd= | 0.0093531
|  |  |  | @ Cl=0.4, Cd= | 0.0073997
|  |  |  | @ Cl=0.6, Cd= | 0.0077581
alpha (deg) | Cl | Cd | Cm | Cl/Cd
-17.5 | -0.84 | 0.12602 | 0.009 | -6.664
-17 | -0.87 | 0.11758 | 0.009 | -7.401
-16.5 | -0.897 | 0.10936 | 0.009 | -8.204
-16 | -0.921 | 0.10114 | 0.009 | -9.104
-15.5 | -0.941 | 0.09313 | 0.009 | -10.102
-15 | -0.957 | 0.08548 | 0.009 | -11.199
-14.5 | -0.972 | 0.07653 | 0.01 | -12.701
-14 | -0.985 | 0.06689 | 0.01 | -14.728
-13.5 | -1.011 | 0.05047 | 0.011 | -20.036
-13 | -1.085 | 0.02396 | 0.012 | -45.279
-12.5 | -1.101 | 0.0183 | 0.012 | -60.164
-12 | -1.095 | 0.01605 | 0.012 | -68.266
-11.5 | -1.079 | 0.0148 | 0.012 | -72.883
-11 | -1.055 | 0.01385 | 0.012 | -76.151
-10.5 | -1.025 | 0.01313 | 0.012 | -78.03
-10 | -0.99 | 0.01252 | 0.012 | -79.094
-9.5 | -0.951 | 0.01201 | 0.011 | -79.217
-9 | -0.908 | 0.01155 | 0.011 | -78.68
-8.5 | -0.862 | 0.01002 | 0.011 | -86.02
-8 | -0.813 | 0.01018 | 0.011 | -79.837
-7.5 | -0.761 | 0.01041 | 0.01 | -73.083
-7 | -0.707 | 0.01007 | 0.01 | -70.251
-6.5 | -0.652 | 0.01035 | 0.01 | -62.942
-6 | -0.594 | 0.01006 | 0.009 | -59.084
-5.5 | -0.536 | 0.00978 | 0.009 | -54.784
-5 | -0.476 | 0.01016 | 0.009 | -46.799
-4.5 | -0.415 | 0.0099 | 0.008 | -41.907
-4 | -0.353 | 0.00967 | 0.008 | -36.535
-3.5 | -0.291 | 0.0095 | 0.008 | -30.625
-3 | -0.228 | 0.00992 | 0.007 | -22.997
-2.5 | -0.165 | 0.00973 | 0.007 | -16.972
-2 | -0.102 | 0.00957 | 0.007 | -10.614
-1.5 | -0.038 | 0.00941 | 0.006 | -4.024
-1 | 0.026 | 0.00933 | 0.006 | 2.792
-0.5 | 0.09 | 0.0097 | 0.006 | 9.271
0 | 0.154 | 0.00748 | 0.005 | 20.573
0.5 | 0.218 | 0.00754 | 0.005 | 28.877
1 | 0.281 | 0.00717 | 0.005 | 39.246
1.5 | 0.345 | 0.00726 | 0.004 | 47.49
2 | 0.408 | 0.00742 | 0.004 | 55.006
2.5 | 0.472 | 0.00781 | 0.003 | 60.373
3 | 0.535 | 0.00755 | 0.003 | 70.837
3.5 | 0.598 | 0.00775 | 0.003 | 77.06
4 | 0.66 | 0.008 | 0.002 | 82.494
4.5 | 0.722 | 0.00779 | 0.002 | 92.744
5 | 0.784 | 0.0077 | 0.001 | 101.928
5.5 | 0.846 | 0.00765 | 0.001 | 110.515
6 | 0.907 | 0.00764 | 0 | 118.745
6.5 | 0.967 | 0.00865 | 0 | 111.726
7 | 1.026 | 0.00908 | 0 | 113
7.5 | 1.083 | 0.00974 | -0.001 | 111.178
8 | 1.139 | 0.01051 | -0.001 | 108.285
8.5 | 1.192 | 0.0112 | -0.002 | 106.422
9 | 1.242 | 0.01194 | -0.002 | 103.983
9.5 | 1.289 | 0.01288 | -0.003 | 100.109
10 | 1.332 | 0.01414 | -0.003 | 94.252
10.5 | 1.373 | 0.01571 | -0.004 | 87.386
11 | 1.41 | 0.0176 | -0.004 | 80.14
11.5 | 1.445 | 0.01974 | -0.004 | 73.221
12 | 1.477 | 0.0222 | -0.005 | 66.555
12.5 | 1.507 | 0.02481 | -0.005 | 60.742
13 | 1.533 | 0.02758 | -0.006 | 55.589
13.5 | 1.557 | 0.03052 | -0.006 | 51.008
14 | 1.576 | 0.03369 | -0.006 | 46.785
14.5 | 1.591 | 0.0371 | -0.007 | 42.892
15 | 1.602 | 0.04062 | -0.007 | 39.43
15.5 | 1.608 | 0.04451 | -0.008 | 36.123
16 | 1.61 | 0.04861 | -0.008 | 33.111
16.5 | 1.605 | 0.05305 | -0.008 | 30.254
17 | 1.594 | 0.05785 | -0.009 | 27.552
17.5 | 1.577 | 0.06297 | -0.009 | 25.048
18 | 1.555 | 0.06845 | -0.01 | 22.723
18.5 | 1.528 | 0.07433 | -0.01 | 20.558
19 | 1.495 | 0.08072 | -0.01 | 18.527
19.5 | 1.458 | 0.08775 | -0.011 | 16.611
20 | 1.415 | 0.09506 | -0.011 | 14.885

## 78. Re 5M Mach 0.25 (2)
BIGFOIL.COM POLAR EXPORT
Horten 16.00% thick 3.00% camber
Horten 16.00% thick 3.00% camber |  |  |  | Cl Max: | 1.5587 | at alpha= | 15 | deg
XFOIL ncrit=9 |  |  |  | L/D Max: | 142.173 | at alpha= | 8 | deg
Re: | 5000000 |  |  | Cd Min: | 0.10138 | at alpha= | 20 | deg
Mach: | 0.25 |  |  | Cl=0 at alpha= | -1.5731 | deg
|  |  |  | @ Cl=0.1, Cd= | 0.0066094
|  |  |  | @ Cl=0.4, Cd= | 0.0050603
|  |  |  | @ Cl=0.6, Cd= | 0.0053468
alpha (deg) | Cl | Cd | Cm | Cl/Cd
-20 | -1.489 | 0.06195 | -0.0646 | -24.0355
-19.5 | -1.5505 | 0.04745 | -0.0735 | -32.6765
-19 | -1.5727 | 0.03947 | -0.0756 | -39.8455
-18.5 | -1.5794 | 0.03396 | -0.075 | -46.5077
-18 | -1.5763 | 0.02981 | -0.0727 | -52.8782
-17.5 | -1.5636 | 0.02669 | -0.0694 | -58.5837
-17 | -1.5461 | 0.02412 | -0.0656 | -64.1003
-16.5 | -1.5224 | 0.02209 | -0.0615 | -68.9181
-16 | -1.4975 | 0.02024 | -0.0569 | -73.9872
-15.5 | -1.4706 | 0.01858 | -0.0521 | -79.1496
-15 | -1.438 | 0.01728 | -0.0474 | -83.2176
-14.5 | -1.4021 | 0.01621 | -0.0429 | -86.496
-14 | -1.364 | 0.01531 | -0.0384 | -89.0921
-13 | -1.1433 | 0.01284 | -0.0571 | -89.0421
-12.5 | -1.1187 | 0.01263 | -0.0496 | -88.5748
-12 | -1.0805 | 0.01221 | -0.0447 | -88.493
-11.5 | -1.0418 | 0.01164 | -0.0399 | -89.5017
-11 | -1.0002 | 0.0112 | -0.0356 | -89.3036
-10.5 | -0.9573 | 0.01088 | -0.0314 | -87.9871
-10 | -0.9108 | 0.01043 | -0.0281 | -87.325
-9.5 | -0.8611 | 0.01007 | -0.0254 | -85.5114
-9 | -0.8103 | 0.00973 | -0.0229 | -83.2785
-8.5 | -0.7593 | 0.0094 | -0.0205 | -80.7766
-8 | -0.7069 | 0.00911 | -0.0184 | -77.596
-7.5 | -0.654 | 0.00882 | -0.0165 | -74.1497
-7 | -0.6004 | 0.00856 | -0.0147 | -70.1402
-6.5 | -0.5463 | 0.00834 | -0.013 | -65.5036
-6 | -0.4923 | 0.0081 | -0.0114 | -60.7778
-5.5 | -0.4375 | 0.00788 | -0.01 | -55.5203
-5 | -0.3825 | 0.0077 | -0.0087 | -49.6753
-4.5 | -0.3273 | 0.00754 | -0.0075 | -43.4085
-4 | -0.2714 | 0.00737 | -0.0064 | -36.825
-3.5 | -0.216 | 0.00724 | -0.0052 | -29.8343
-3 | -0.16 | 0.0071 | -0.0043 | -22.5352
-2.5 | -0.1039 | 0.00698 | -0.0033 | -14.8854
-2 | -0.0479 | 0.00689 | -0.0024 | -6.9521
-1.5 | 0.0082 | 0.00676 | -0.0015 | 1.213
-1 | 0.0643 | 0.00668 | -0.0007 | 9.6257
-0.5 | 0.1199 | 0.00657 | 0.0002 | 18.2496
0 | 0.1747 | 0.00642 | 0.0013 | 27.2118
0.5 | 0.2271 | 0.00622 | 0.0027 | 36.5113
1 | 0.2731 | 0.00569 | 0.0054 | 47.9965
1.5 | 0.3177 | 0.00525 | 0.0084 | 60.5143
2 | 0.3688 | 0.00509 | 0.0102 | 72.4558
2.5 | 0.4214 | 0.00504 | 0.0117 | 83.6111
3 | 0.4755 | 0.0051 | 0.013 | 93.2353
3.5 | 0.5316 | 0.00518 | 0.0138 | 102.6255
4 | 0.5864 | 0.00531 | 0.0148 | 110.4331
4.5 | 0.6419 | 0.00546 | 0.0157 | 117.5641
5 | 0.6978 | 0.00561 | 0.0165 | 124.385
5.5 | 0.7536 | 0.00583 | 0.0173 | 129.2624
6 | 0.8074 | 0.00606 | 0.0185 | 133.2343
6.5 | 0.8622 | 0.00628 | 0.0195 | 137.293
7 | 0.9152 | 0.00653 | 0.0208 | 140.1531
7.5 | 0.9675 | 0.00683 | 0.0223 | 141.6545
8 | 1.0208 | 0.00718 | 0.0234 | 142.1727
8.5 | 1.0775 | 0.00759 | 0.0238 | 141.9631
9 | 1.1461 | 0.00813 | 0.0215 | 140.9717
9.5 | 1.2082 | 0.00873 | 0.0206 | 138.3963
10 | 1.274 | 0.00948 | 0.0186 | 134.3882
10.5 | 1.3338 | 0.01025 | 0.0179 | 130.1268
11 | 1.379 | 0.01107 | 0.0201 | 124.5709
11.5 | 1.432 | 0.01207 | 0.0201 | 118.6413
12 | 1.482 | 0.01325 | 0.0202 | 111.8491
12.5 | 1.519 | 0.01461 | 0.0221 | 103.9699
13 | 1.5237 | 0.01633 | 0.0289 | 93.3068
13.5 | 1.5331 | 0.01873 | 0.0332 | 81.8526
14 | 1.544 | 0.02181 | 0.0358 | 70.7932
14.5 | 1.5544 | 0.02541 | 0.0373 | 61.1728
15 | 1.5587 | 0.02971 | 0.0384 | 52.4638
15.5 | 1.5537 | 0.03498 | 0.0391 | 44.4168
16 | 1.5451 | 0.04074 | 0.0394 | 37.9259
16.5 | 1.5368 | 0.04681 | 0.0392 | 32.8306
17 | 1.5248 | 0.0535 | 0.0384 | 28.5009
17.5 | 1.5104 | 0.06062 | 0.0372 | 24.9159
18 | 1.4963 | 0.068 | 0.0356 | 22.0044
19 | 1.4582 | 0.08442 | 0.0311 | 17.2732
19.5 | 1.4401 | 0.09286 | 0.0283 | 15.5083
20 | 1.4226 | 0.10138 | 0.0252 | 14.0324

## 79. Re 5M Mach 0.50 (1)
BIGFOIL.COM POLAR EXPORT
Horten 16.00% thick 3.00% camber
Horten 16.00% thick 3.00% camber |  |  |  | Cl Max: | 1.403 | at alpha= | 11 | deg
JavaFoil+Calcfoil stall+Eppler ext transition |  |  |  | L/D Max: | 98.668 | at alpha= | 6 | deg
Re: | 5000000 |  |  | Cd Min: | 0.00706 | at alpha= | 0.5 | deg
Mach: | 0.5 |  |  | Cl=0 at alpha= | -1.2042 | deg
|  |  |  | @ Cl=0.1, Cd= | 0.00958
|  |  |  | @ Cl=0.4, Cd= | 0.0072483
|  |  |  | @ Cl=0.6, Cd= | 0.0074464
alpha (deg) | Cl | Cd | Cm | Cl/Cd
-20 | -1.041 | 0.15818 | 0.01 | -6.583
-19.5 | -1.015 | 0.15655 | 0.01 | -6.482
-19 | -0.986 | 0.14972 | 0.01 | -6.589
-18.5 | -0.96 | 0.14541 | 0.01 | -6.601
-18 | -0.932 | 0.1425 | 0.009 | -6.543
-17.5 | -0.905 | 0.1286 | 0.009 | -7.038
-17 | -0.879 | 0.1184 | 0.009 | -7.421
-16.5 | -0.85 | 0.12487 | 0.009 | -6.808
-16 | -0.824 | 0.11248 | 0.009 | -7.322
-15.5 | -0.795 | 0.12003 | 0.009 | -6.624
-15 | -0.769 | 0.10653 | 0.009 | -7.214
-14.5 | -0.743 | 0.09663 | 0.009 | -7.692
-14 | -0.713 | 0.09971 | 0.008 | -7.151
-13.5 | -0.688 | 0.08932 | 0.008 | -7.698
-13 | -0.658 | 0.09126 | 0.008 | -7.207
-12.5 | -0.633 | 0.08186 | 0.008 | -7.737
-12 | -0.603 | 0.08252 | 0.008 | -7.313
-11.5 | -0.574 | 0.08387 | 0.007 | -6.844
-11 | -0.551 | 0.07135 | 0.008 | -7.727
-10.5 | -0.521 | 0.07219 | 0.007 | -7.212
-10 | -0.492 | 0.07068 | 0.007 | -6.967
-9.5 | -0.466 | 0.06611 | 0.007 | -7.05
-9 | -0.521 | 0.0599 | 0.008 | -8.701
-8.5 | -0.774 | 0.01747 | 0.012 | -44.303
-8 | -0.802 | 0.01385 | 0.012 | -57.922
-7.5 | -0.783 | 0.01274 | 0.011 | -61.451
-7 | -0.746 | 0.01199 | 0.011 | -62.255
-6.5 | -0.699 | 0.01144 | 0.011 | -61.14
-6 | -0.645 | 0.01038 | 0.011 | -62.16
-5.5 | -0.586 | 0.01001 | 0.01 | -58.531
-5 | -0.523 | 0.0102 | 0.01 | -51.321
-4.5 | -0.458 | 0.00992 | 0.009 | -46.218
-4 | -0.391 | 0.01018 | 0.009 | -38.444
-3.5 | -0.323 | 0.00992 | 0.009 | -32.585
-3 | -0.254 | 0.00973 | 0.008 | -26.096
-2.5 | -0.184 | 0.00959 | 0.008 | -19.172
-2 | -0.113 | 0.0095 | 0.008 | -11.915
-1.5 | -0.042 | 0.00933 | 0.007 | -4.525
-1 | 0.029 | 0.00919 | 0.007 | 3.164
-0.5 | 0.1 | 0.00958 | 0.006 | 10.483
0 | 0.172 | 0.00947 | 0.006 | 18.12
0.5 | 0.243 | 0.00706 | 0.006 | 34.367
1 | 0.314 | 0.00743 | 0.005 | 42.218
1.5 | 0.384 | 0.00721 | 0.005 | 53.302
2 | 0.455 | 0.00738 | 0.004 | 61.601
2.5 | 0.525 | 0.0072 | 0.004 | 72.926
3 | 0.595 | 0.00745 | 0.003 | 79.855
3.5 | 0.664 | 0.0074 | 0.003 | 89.764
4 | 0.733 | 0.00806 | 0.002 | 90.954
4.5 | 0.801 | 0.00844 | 0.002 | 94.879
5 | 0.868 | 0.00906 | 0.001 | 95.74
5.5 | 0.933 | 0.00952 | 0.001 | 97.953
6 | 0.996 | 0.01009 | 0 | 98.668
6.5 | 1.057 | 0.01083 | 0 | 97.552
7 | 1.114 | 0.01175 | -0.001 | 94.811
7.5 | 1.168 | 0.01292 | -0.001 | 90.367
8 | 1.218 | 0.01446 | -0.001 | 84.223
8.5 | 1.264 | 0.01659 | -0.002 | 76.204
9 | 1.306 | 0.01918 | -0.002 | 68.091
9.5 | 1.343 | 0.02197 | -0.003 | 61.11
10 | 1.372 | 0.02534 | -0.003 | 54.17
10.5 | 1.394 | 0.02929 | -0.004 | 47.573
11 | 1.403 | 0.03404 | -0.004 | 41.23
11.5 | 1.393 | 0.03954 | -0.005 | 35.243
12 | 1.353 | 0.04632 | -0.005 | 29.201
12.5 | 1.228 | 0.05578 | -0.005 | 22.006
13 | 0.867 | 0.07009 | -0.006 | 12.363
13.5 | 0.894 | 0.07381 | -0.006 | 12.109
14 | 0.925 | 0.07337 | -0.007 | 12.606
14.5 | 0.943 | 0.08326 | -0.007 | 11.331
15 | 0.949 | 0.1018 | -0.007 | 9.327
15.5 | 0.982 | 0.1031 | -0.007 | 9.524
16 | 0.969 | 0.12838 | -0.006 | 7.545

## 80. Re 5M Mach 0.50 (2)
BIGFOIL.COM POLAR EXPORT
Horten 16.00% thick 3.00% camber
Horten 16.00% thick 3.00% camber |  |  |  | Cl Max: | 1.4984 | at alpha= | 11 | deg
XFOIL ncrit=9 |  |  |  | L/D Max: | 134.803 | at alpha= | 7 | deg
Re: | 5000000 |  |  | Cd Min: | 0.17182 | at alpha= | 20 | deg
Mach: | 0.5 |  |  | Cl=0 at alpha= | -1.7088 | deg
|  |  |  | @ Cl=0.1, Cd= | 0.0070082
|  |  |  | @ Cl=0.4, Cd= | 0.0056537
|  |  |  | @ Cl=0.6, Cd= | 0.0056536
alpha (deg) | Cl | Cd | Cm | Cl/Cd
-15 | -0.6842 | 0.12094 | -0.025 | -5.6574
-14.5 | -0.7005 | 0.1076 | -0.0357 | -6.5102
-14 | -0.6926 | 0.08373 | -0.0728 | -8.2718
-13.5 | -0.7206 | 0.06999 | -0.0872 | -10.2958
-13 | -0.7591 | 0.05775 | -0.0964 | -13.1446
-12.5 | -0.7937 | 0.04406 | -0.1072 | -18.0141
-12 | -0.8333 | 0.0347 | -0.1113 | -24.0144
-11.5 | -0.8751 | 0.02792 | -0.1085 | -31.3431
-11 | -0.9102 | 0.02277 | -0.1008 | -39.9736
-10.5 | -0.9363 | 0.0186 | -0.0902 | -50.3387
-10 | -0.9408 | 0.01541 | -0.0788 | -61.0513
-9.5 | -0.9182 | 0.01329 | -0.0687 | -69.0895
-9 | -0.8747 | 0.01201 | -0.0605 | -72.831
-8.5 | -0.8232 | 0.01113 | -0.0535 | -73.9623
-8 | -0.7686 | 0.01049 | -0.0472 | -73.2698
-7.5 | -0.7136 | 0.00996 | -0.0413 | -71.6466
-7 | -0.6581 | 0.00957 | -0.0357 | -68.767
-6.5 | -0.5991 | 0.00918 | -0.0311 | -65.2614
-6 | -0.5379 | 0.00886 | -0.0272 | -60.7111
-5.5 | -0.4758 | 0.00856 | -0.0237 | -55.5841
-5 | -0.4139 | 0.00828 | -0.0204 | -49.9879
-4.5 | -0.3518 | 0.00805 | -0.0175 | -43.7019
-4 | -0.2888 | 0.00783 | -0.0149 | -36.8838
-3.5 | -0.2261 | 0.00766 | -0.0125 | -29.517
-3 | -0.163 | 0.0075 | -0.0104 | -21.7333
-2.5 | -0.0998 | 0.00735 | -0.0084 | -13.5782
-2 | -0.0371 | 0.00724 | -0.0064 | -5.1243
-1.5 | 0.0266 | 0.00713 | -0.0048 | 3.7307
-1 | 0.0894 | 0.00702 | -0.0031 | 12.735
-0.5 | 0.1522 | 0.00695 | -0.0014 | 21.8993
0 | 0.2148 | 0.00682 | 0.0002 | 31.4956
0.5 | 0.2751 | 0.0067 | 0.0022 | 41.0597
1 | 0.3287 | 0.00631 | 0.0054 | 52.0919
2 | 0.4243 | 0.00543 | 0.0143 | 78.14
2.5 | 0.484 | 0.00542 | 0.0167 | 89.2989
3 | 0.5458 | 0.00555 | 0.0187 | 98.3423
3.5 | 0.6086 | 0.00567 | 0.0206 | 107.3369
4 | 0.6705 | 0.00583 | 0.0228 | 115.0086
4.5 | 0.7319 | 0.00607 | 0.0251 | 120.5766
5 | 0.7955 | 0.0063 | 0.0271 | 126.2698
5.5 | 0.8565 | 0.00656 | 0.0297 | 130.564
6 | 0.9144 | 0.00688 | 0.0329 | 132.907
6.5 | 0.9701 | 0.00723 | 0.0367 | 134.177
7 | 1.0245 | 0.0076 | 0.0409 | 134.8026
7.5 | 1.0824 | 0.00803 | 0.0443 | 134.7945
8 | 1.1631 | 0.00876 | 0.0433 | 132.774
8.5 | 1.2525 | 0.00971 | 0.0406 | 128.9907
9 | 1.3209 | 0.01083 | 0.0414 | 121.9668
9.5 | 1.3818 | 0.01227 | 0.0429 | 112.6161
10 | 1.4329 | 0.01437 | 0.0444 | 99.7147
10.5 | 1.4827 | 0.01764 | 0.0432 | 84.0533
11 | 1.4984 | 0.02208 | 0.0447 | 67.8623
11.5 | 1.4894 | 0.027 | 0.0488 | 55.163
12 | 1.4703 | 0.03292 | 0.0518 | 44.6628
12.5 | 1.446 | 0.03947 | 0.0539 | 36.6354
13 | 1.4168 | 0.04683 | 0.0547 | 30.2541
13.5 | 1.3938 | 0.05425 | 0.0546 | 25.6922
14 | 1.3699 | 0.0621 | 0.0538 | 22.0596
14.5 | 1.3427 | 0.07061 | 0.0521 | 19.0157
15 | 1.322 | 0.0789 | 0.0501 | 16.7554
15.5 | 1.2984 | 0.08775 | 0.0474 | 14.7966
16.5 | 1.2604 | 0.10553 | 0.0409 | 11.9435
17 | 1.2389 | 0.11513 | 0.0368 | 10.7609
17.5 | 1.2245 | 0.12431 | 0.0326 | 9.8504
18 | 1.2108 | 0.13366 | 0.0279 | 9.0588
18.5 | 1.1991 | 0.14309 | 0.0229 | 8.38
19 | 1.1899 | 0.15252 | 0.0176 | 7.8016
19.5 | 1.1809 | 0.16211 | 0.0118 | 7.2846
20 | 1.1739 | 0.17182 | 0.0058 | 6.8321

## 81. Re 6M Mach 0.00 (1)
BIGFOIL.COM POLAR EXPORT
Horten 16.00% thick 3.00% camber
Horten 16.00% thick 3.00% camber |  |  |  | Cl Max: | 1.697 | at alpha= | 18 | deg
JavaFoil+Calcfoil stall+Eppler ext transition |  |  |  | L/D Max: | 124.503 | at alpha= | 7 | deg
Re: | 6000000 |  |  | Cd Min: | 0.0073 | at alpha= | 0.5 | deg
Mach: | 0 |  |  | Cl=0 at alpha= | -1.2016 | deg
|  |  |  | @ Cl=0.1, Cd= | 0.009216
|  |  |  | @ Cl=0.4, Cd= | 0.0074439
|  |  |  | @ Cl=0.6, Cd= | 0.0077439
alpha (deg) | Cl | Cd | Cm | Cl/Cd
-19.5 | -1.071 | 0.12682 | 0.01 | -8.443
-19 | -1.081 | 0.11887 | 0.01 | -9.096
-18.5 | -1.09 | 0.1113 | 0.01 | -9.79
-18 | -1.097 | 0.10332 | 0.01 | -10.62
-17.5 | -1.103 | 0.09552 | 0.01 | -11.552
-17 | -1.109 | 0.08679 | 0.01 | -12.783
-16.5 | -1.116 | 0.07727 | 0.01 | -14.442
-16 | -1.128 | 0.06463 | 0.011 | -17.449
-15.5 | -1.161 | 0.04427 | 0.012 | -26.22
-15 | -1.2 | 0.02761 | 0.012 | -43.447
-14.5 | -1.211 | 0.02139 | 0.012 | -56.624
-14 | -1.21 | 0.01817 | 0.012 | -66.601
-13.5 | -1.2 | 0.01628 | 0.012 | -73.692
-13 | -1.183 | 0.01502 | 0.012 | -78.777
-12.5 | -1.161 | 0.01416 | 0.012 | -81.987
-12 | -1.133 | 0.01342 | 0.012 | -84.418
-11.5 | -1.101 | 0.0128 | 0.012 | -86.017
-11 | -1.066 | 0.01228 | 0.012 | -86.816
-10.5 | -1.028 | 0.0118 | 0.011 | -87.094
-10 | -0.986 | 0.01139 | 0.011 | -86.551
-9.5 | -0.942 | 0.0099 | 0.011 | -95.166
-9 | -0.896 | 0.01041 | 0.011 | -86.098
-8.5 | -0.848 | 0.01067 | 0.01 | -79.454
-8 | -0.797 | 0.00995 | 0.01 | -80.054
-7.5 | -0.744 | 0.01065 | 0.01 | -69.883
-7 | -0.69 | 0.01036 | 0.01 | -66.602
-6.5 | -0.635 | 0.01011 | 0.009 | -62.812
-6 | -0.578 | 0.01007 | 0.009 | -57.42
-5.5 | -0.52 | 0.00981 | 0.009 | -53.046
-5 | -0.462 | 0.00958 | 0.009 | -48.22
-4.5 | -0.403 | 0.00998 | 0.008 | -40.348
-4 | -0.343 | 0.00979 | 0.008 | -35.01
-3.5 | -0.282 | 0.0096 | 0.008 | -29.382
-3 | -0.221 | 0.00941 | 0.007 | -23.505
-2.5 | -0.16 | 0.00928 | 0.007 | -17.234
-2 | -0.098 | 0.00907 | 0.007 | -10.85
-1.5 | -0.037 | 0.00957 | 0.006 | -3.83
-1 | 0.025 | 0.00947 | 0.006 | 2.665
-0.5 | 0.087 | 0.00926 | 0.006 | 9.406
0 | 0.149 | 0.00905 | 0.005 | 16.457
0.5 | 0.211 | 0.0073 | 0.005 | 28.859
1 | 0.273 | 0.00737 | 0.004 | 36.985
1.5 | 0.334 | 0.00782 | 0.004 | 42.748
2 | 0.396 | 0.00744 | 0.004 | 53.179
2.5 | 0.457 | 0.0075 | 0.003 | 60.902
3 | 0.518 | 0.00765 | 0.003 | 67.739
3.5 | 0.579 | 0.00783 | 0.002 | 74.008
4 | 0.64 | 0.00758 | 0.002 | 84.489
4.5 | 0.701 | 0.0078 | 0.002 | 89.832
5 | 0.761 | 0.00761 | 0.001 | 99.97
5.5 | 0.821 | 0.00789 | 0.001 | 104.01
6 | 0.88 | 0.00783 | 0 | 112.376
6.5 | 0.939 | 0.00779 | 0 | 120.481
7 | 0.997 | 0.00801 | 0 | 124.503
7.5 | 1.054 | 0.00936 | -0.001 | 112.622
8 | 1.11 | 0.00975 | -0.001 | 113.825
8.5 | 1.164 | 0.01027 | -0.002 | 113.415
9 | 1.216 | 0.01075 | -0.002 | 113.156
9.5 | 1.266 | 0.01145 | -0.003 | 110.513
10 | 1.312 | 0.01229 | -0.003 | 106.702
10.5 | 1.355 | 0.01338 | -0.004 | 101.257
11 | 1.395 | 0.0147 | -0.004 | 94.917
11.5 | 1.433 | 0.01631 | -0.004 | 87.852
12 | 1.468 | 0.01814 | -0.005 | 80.909
12.5 | 1.501 | 0.02017 | -0.005 | 74.448
13 | 1.532 | 0.02238 | -0.006 | 68.471
13.5 | 1.562 | 0.02466 | -0.006 | 63.347
14 | 1.589 | 0.02716 | -0.006 | 58.498
14.5 | 1.612 | 0.02981 | -0.007 | 54.082
15 | 1.634 | 0.03259 | -0.007 | 50.125
15.5 | 1.652 | 0.0356 | -0.008 | 46.414
16 | 1.668 | 0.03877 | -0.008 | 43.028
16.5 | 1.68 | 0.04212 | -0.008 | 39.898
17 | 1.689 | 0.0456 | -0.009 | 37.042
17.5 | 1.694 | 0.04938 | -0.009 | 34.312
18 | 1.697 | 0.05336 | -0.009 | 31.797
18.5 | 1.696 | 0.05756 | -0.01 | 29.47
19 | 1.693 | 0.06193 | -0.01 | 27.332
19.5 | 1.686 | 0.0666 | -0.011 | 25.322
20 | 1.677 | 0.07153 | -0.011 | 23.452

## 82. Re 6M Mach 0.00 (2)
BIGFOIL.COM POLAR EXPORT
Horten 16.00% thick 3.00% camber
Horten 16.00% thick 3.00% camber |  |  |  | Cl Max: | 1.6283 | at alpha= | 17.5 | deg
XFOIL ncrit=9 |  |  |  | L/D Max: | 147.169 | at alpha= | 8.5 | deg
Re: | 6000000 |  |  | Cd Min: | 0.0695 | at alpha= | 20 | deg
Mach: | 0 |  |  | Cl=0 at alpha= | -1.5322 | deg
|  |  |  | @ Cl=0.1, Cd= | 0.0063574
|  |  |  | @ Cl=0.4, Cd= | 0.0049214
|  |  |  | @ Cl=0.6, Cd= | 0.0051268
alpha (deg) | Cl | Cd | Cm | Cl/Cd
-20 | -1.7119 | 0.02523 | -0.0549 | -67.8518
-19.5 | -1.6916 | 0.02334 | -0.0521 | -72.4764
-19 | -1.6678 | 0.02176 | -0.0492 | -76.6452
-18.5 | -1.6412 | 0.02041 | -0.0463 | -80.4116
-18 | -1.612 | 0.01925 | -0.0433 | -83.7403
-17.5 | -1.5829 | 0.01812 | -0.0401 | -87.3565
-17 | -1.5537 | 0.01699 | -0.0366 | -91.4479
-16.5 | -1.5211 | 0.01607 | -0.0334 | -94.6546
-16 | -1.4866 | 0.01527 | -0.0301 | -97.3543
-15.5 | -1.4501 | 0.0146 | -0.027 | -99.3219
-15 | -1.4133 | 0.01401 | -0.0237 | -100.8779
-14.5 | -1.3785 | 0.01344 | -0.0198 | -102.567
-13.5 | -1.2233 | 0.01182 | -0.0298 | -103.4941
-13 | -1.1395 | 0.01151 | -0.0359 | -99.0009
-12.5 | -1.1057 | 0.01117 | -0.0315 | -98.9884
-12 | -1.0698 | 0.01084 | -0.0274 | -98.69
-11.5 | -1.027 | 0.01053 | -0.0247 | -97.5309
-11 | -0.9812 | 0.01025 | -0.0225 | -95.7268
-10.5 | -0.9355 | 0.00988 | -0.0203 | -94.6862
-10 | -0.8877 | 0.00958 | -0.0184 | -92.6618
-9.5 | -0.8388 | 0.00931 | -0.0167 | -90.0967
-9 | -0.7897 | 0.00901 | -0.0151 | -87.6471
-8.5 | -0.7391 | 0.00878 | -0.0137 | -84.18
-8 | -0.689 | 0.00851 | -0.0122 | -80.9636
-7.5 | -0.6375 | 0.00831 | -0.011 | -76.7148
-7 | -0.5859 | 0.00807 | -0.0098 | -72.6022
-6.5 | -0.5336 | 0.00787 | -0.0087 | -67.8018
-6 | -0.481 | 0.0077 | -0.0077 | -62.4675
-5.5 | -0.4282 | 0.00751 | -0.0067 | -57.0173
-5 | -0.3749 | 0.00734 | -0.0058 | -51.0763
-4.5 | -0.3216 | 0.0072 | -0.0049 | -44.6667
-4 | -0.2676 | 0.00706 | -0.0041 | -37.9037
-3.5 | -0.2136 | 0.00693 | -0.0034 | -30.8225
-3 | -0.1596 | 0.00682 | -0.0026 | -23.4018
-2.5 | -0.1051 | 0.0067 | -0.002 | -15.6866
-2 | -0.0508 | 0.00662 | -0.0013 | -7.6737
-1.5 | 0.0035 | 0.00652 | -0.0007 | 0.53681
-1 | 0.0579 | 0.00642 | 0 | 9.0187
-0.5 | 0.1117 | 0.00634 | 0.0007 | 17.6183
0 | 0.1656 | 0.00622 | 0.0014 | 26.6238
0.5 | 0.2176 | 0.00607 | 0.0024 | 35.8484
1 | 0.2656 | 0.00568 | 0.0042 | 46.7606
2 | 0.3586 | 0.00502 | 0.0084 | 71.4343
2.5 | 0.409 | 0.0049 | 0.0097 | 83.4694
3 | 0.4599 | 0.0049 | 0.011 | 93.8571
3.5 | 0.5139 | 0.00495 | 0.0117 | 103.8182
4 | 0.5662 | 0.00503 | 0.0126 | 112.5646
4.5 | 0.6186 | 0.00518 | 0.0135 | 119.4208
5 | 0.6737 | 0.00532 | 0.0138 | 126.6353
5.5 | 0.7269 | 0.00549 | 0.0144 | 132.4044
6 | 0.7796 | 0.00571 | 0.0151 | 136.5324
6.5 | 0.8318 | 0.00592 | 0.0158 | 140.5068
7 | 0.8834 | 0.00614 | 0.0167 | 143.8762
7.5 | 0.9343 | 0.0064 | 0.0176 | 145.9844
8 | 0.9839 | 0.00669 | 0.0187 | 147.0703
8.5 | 1.0346 | 0.00703 | 0.0195 | 147.1693
9 | 1.0891 | 0.00744 | 0.0193 | 146.3844
9.5 | 1.1519 | 0.00793 | 0.0172 | 145.2585
10 | 1.2112 | 0.00853 | 0.0156 | 141.993
10.5 | 1.2737 | 0.00916 | 0.0133 | 139.0502
11 | 1.3307 | 0.0098 | 0.0121 | 135.7857
11.5 | 1.379 | 0.01051 | 0.0126 | 131.2084
12 | 1.4264 | 0.01139 | 0.0129 | 125.2327
12.5 | 1.4759 | 0.01223 | 0.0126 | 120.6787
13 | 1.5239 | 0.01311 | 0.0124 | 116.2395
13.5 | 1.551 | 0.01413 | 0.0157 | 109.7665
14 | 1.5604 | 0.0154 | 0.0218 | 101.3247
14.5 | 1.5737 | 0.0171 | 0.026 | 92.0292
15 | 1.5894 | 0.01927 | 0.0286 | 82.4805
15.5 | 1.6054 | 0.02184 | 0.0303 | 73.5073
16 | 1.6153 | 0.0252 | 0.0314 | 64.0992
16.5 | 1.6248 | 0.02879 | 0.0321 | 56.4363
17 | 1.6276 | 0.0331 | 0.0326 | 49.1722
17.5 | 1.6283 | 0.03775 | 0.0327 | 43.1338
18 | 1.6202 | 0.04352 | 0.0324 | 37.2289
18.5 | 1.6149 | 0.04923 | 0.0318 | 32.8032
19 | 1.6056 | 0.05552 | 0.0308 | 28.9193
19.5 | 1.5895 | 0.06286 | 0.0292 | 25.2864
20 | 1.5804 | 0.0695 | 0.0276 | 22.7396

## 83. Re 6M Mach 0.10 (1)
BIGFOIL.COM POLAR EXPORT
Horten 16.00% thick 3.00% camber
Horten 16.00% thick 3.00% camber |  |  |  | Cl Max: | 1.682 | at alpha= | 17.5 | deg
JavaFoil+Calcfoil stall+Eppler ext transition |  |  |  | L/D Max: | 120.229 | at alpha= | 6.5 | deg
Re: | 6000000 |  |  | Cd Min: | 0.0073 | at alpha= | 0.5 | deg
Mach: | 0.1 |  |  | Cl=0 at alpha= | -1.2016 | deg
|  |  |  | @ Cl=0.1, Cd= | 0.0092736
|  |  |  | @ Cl=0.4, Cd= | 0.0074426
|  |  |  | @ Cl=0.6, Cd= | 0.0078133
alpha (deg) | Cl | Cd | Cm | Cl/Cd
-19 | -1.044 | 0.12328 | 0.01 | -8.467
-18.5 | -1.055 | 0.11602 | 0.01 | -9.09
-18 | -1.065 | 0.10819 | 0.01 | -9.84
-17.5 | -1.073 | 0.1001 | 0.01 | -10.724
-17 | -1.081 | 0.09192 | 0.01 | -11.761
-16.5 | -1.088 | 0.08327 | 0.01 | -13.066
-16 | -1.096 | 0.07314 | 0.01 | -14.99
-15.5 | -1.114 | 0.05831 | 0.011 | -19.108
-15 | -1.16 | 0.0355 | 0.012 | -32.664
-14.5 | -1.187 | 0.02417 | 0.012 | -49.127
-14 | -1.195 | 0.0194 | 0.012 | -61.579
-13.5 | -1.189 | 0.01699 | 0.012 | -70.017
-13 | -1.176 | 0.01544 | 0.012 | -76.167
-12.5 | -1.156 | 0.01442 | 0.012 | -80.168
-12 | -1.13 | 0.01365 | 0.012 | -82.818
-11.5 | -1.1 | 0.01299 | 0.012 | -84.664
-11 | -1.066 | 0.01242 | 0.012 | -85.786
-10.5 | -1.028 | 0.01193 | 0.011 | -86.214
-10 | -0.988 | 0.01148 | 0.011 | -86.018
-9.5 | -0.944 | 0.00998 | 0.011 | -94.661
-9 | -0.898 | 0.01015 | 0.011 | -88.496
-8.5 | -0.85 | 0.01039 | 0.011 | -81.789
-8 | -0.799 | 0.01001 | 0.01 | -79.869
-7.5 | -0.747 | 0.01034 | 0.01 | -72.219
-7 | -0.693 | 0.01002 | 0.01 | -69.128
-6.5 | -0.637 | 0.00975 | 0.009 | -65.388
-6 | -0.581 | 0.01008 | 0.009 | -57.631
-5.5 | -0.523 | 0.00986 | 0.009 | -53.036
-5 | -0.464 | 0.00965 | 0.009 | -48.086
-4.5 | -0.405 | 0.0094 | 0.008 | -43.027
-4 | -0.344 | 0.0098 | 0.008 | -35.136
-3.5 | -0.284 | 0.00965 | 0.008 | -29.395
-3 | -0.222 | 0.00948 | 0.007 | -23.454
-2.5 | -0.161 | 0.00927 | 0.007 | -17.348
-2 | -0.099 | 0.0092 | 0.007 | -10.753
-1.5 | -0.037 | 0.00957 | 0.006 | -3.852
-1 | 0.025 | 0.00946 | 0.006 | 2.679
-0.5 | 0.088 | 0.00932 | 0.006 | 9.393
0 | 0.15 | 0.00908 | 0.005 | 16.487
0.5 | 0.212 | 0.0073 | 0.005 | 29.036
1 | 0.274 | 0.00742 | 0.004 | 36.886
1.5 | 0.336 | 0.00781 | 0.004 | 42.991
2 | 0.398 | 0.00744 | 0.004 | 53.469
2.5 | 0.459 | 0.00752 | 0.003 | 61.083
3 | 0.521 | 0.00767 | 0.003 | 67.913
3.5 | 0.582 | 0.00789 | 0.002 | 73.816
4 | 0.643 | 0.00763 | 0.002 | 84.338
4.5 | 0.704 | 0.00783 | 0.002 | 89.879
5 | 0.765 | 0.00768 | 0.001 | 99.616
5.5 | 0.825 | 0.00796 | 0.001 | 103.664
6 | 0.884 | 0.00789 | 0 | 112.148
6.5 | 0.943 | 0.00785 | 0 | 120.229
7 | 1.002 | 0.00877 | 0 | 114.158
7.5 | 1.059 | 0.00944 | -0.001 | 112.232
8 | 1.115 | 0.00984 | -0.001 | 113.258
8.5 | 1.169 | 0.01037 | -0.002 | 112.674
9 | 1.221 | 0.01088 | -0.002 | 112.147
9.5 | 1.27 | 0.01161 | -0.003 | 109.402
10 | 1.316 | 0.01251 | -0.003 | 105.166
10.5 | 1.358 | 0.01365 | -0.004 | 99.469
11 | 1.398 | 0.01504 | -0.004 | 92.955
11.5 | 1.435 | 0.01674 | -0.004 | 85.741
12 | 1.47 | 0.01866 | -0.005 | 78.8
12.5 | 1.503 | 0.02073 | -0.005 | 72.504
13 | 1.534 | 0.02299 | -0.006 | 66.702
13.5 | 1.562 | 0.02539 | -0.006 | 61.542
14 | 1.588 | 0.02794 | -0.006 | 56.839
14.5 | 1.611 | 0.0307 | -0.007 | 52.476
15 | 1.631 | 0.03354 | -0.007 | 48.634
15.5 | 1.648 | 0.03664 | -0.008 | 44.979
16 | 1.663 | 0.03993 | -0.008 | 41.634
16.5 | 1.673 | 0.0434 | -0.008 | 38.546
17 | 1.679 | 0.04703 | -0.009 | 35.703
17.5 | 1.682 | 0.05093 | -0.009 | 33.026
18 | 1.682 | 0.05501 | -0.01 | 30.578
18.5 | 1.678 | 0.0594 | -0.01 | 28.257
19 | 1.672 | 0.06406 | -0.01 | 26.098
19.5 | 1.662 | 0.06903 | -0.011 | 24.075
20 | 1.65 | 0.07414 | -0.011 | 22.25

## 84. Re 6M Mach 0.10 (2)
BIGFOIL.COM POLAR EXPORT
Horten 16.00% thick 3.00% camber
Horten 16.00% thick 3.00% camber |  |  |  | Cl Max: | 1.6189 | at alpha= | 17 | deg
XFOIL ncrit=9 |  |  |  | L/D Max: | 147.073 | at alpha= | 8 | deg
Re: | 6000000 |  |  | Cd Min: | 0.07407 | at alpha= | 20 | deg
Mach: | 0.1 |  |  | Cl=0 at alpha= | -1.5366 | deg
|  |  |  | @ Cl=0.1, Cd= | 0.006369
|  |  |  | @ Cl=0.4, Cd= | 0.0049397
|  |  |  | @ Cl=0.6, Cd= | 0.005136
alpha (deg) | Cl | Cd | Cm | Cl/Cd
-20 | -1.7078 | 0.02718 | -0.0596 | -62.833
-19.5 | -1.6912 | 0.02486 | -0.0568 | -68.029
-19 | -1.6702 | 0.02296 | -0.0538 | -72.7439
-18.5 | -1.6457 | 0.02138 | -0.0507 | -76.9738
-18 | -1.6179 | 0.02003 | -0.0475 | -80.7738
-17.5 | -1.5878 | 0.01886 | -0.0443 | -84.1888
-17 | -1.5579 | 0.01771 | -0.0408 | -87.9673
-16.5 | -1.5268 | 0.01665 | -0.0372 | -91.6997
-16 | -1.4935 | 0.01572 | -0.0337 | -95.0064
-15.5 | -1.4577 | 0.01495 | -0.0303 | -97.505
-15 | -1.4207 | 0.01428 | -0.0268 | -99.4888
-14.5 | -1.384 | 0.0137 | -0.0231 | -101.0219
-13.5 | -1.2317 | 0.01203 | -0.0318 | -102.3857
-13 | -1.1442 | 0.01166 | -0.0384 | -98.1304
-12.5 | -1.1093 | 0.01135 | -0.034 | -97.7357
-12 | -1.073 | 0.01096 | -0.0298 | -97.9015
-11.5 | -1.0325 | 0.01063 | -0.0263 | -97.1308
-11 | -0.9867 | 0.01034 | -0.0239 | -95.4255
-10.5 | -0.9403 | 0.00998 | -0.0216 | -94.2184
-10 | -0.8926 | 0.00965 | -0.0196 | -92.4974
-9.5 | -0.8431 | 0.0094 | -0.0179 | -89.6915
-9 | -0.7939 | 0.00907 | -0.0161 | -87.5303
-8.5 | -0.7432 | 0.00882 | -0.0145 | -84.263
-8 | -0.6925 | 0.00856 | -0.013 | -80.8995
-7.5 | -0.6407 | 0.00835 | -0.0117 | -76.7305
-7 | -0.5889 | 0.00811 | -0.0104 | -72.6141
-6.5 | -0.5361 | 0.00791 | -0.0093 | -67.775
-6 | -0.4833 | 0.00772 | -0.0081 | -62.6036
-5.5 | -0.4302 | 0.00754 | -0.0071 | -57.0557
-5 | -0.3765 | 0.00736 | -0.0061 | -51.1549
-4.5 | -0.3228 | 0.00722 | -0.0052 | -44.7091
-4 | -0.2686 | 0.00708 | -0.0044 | -37.9379
-3.5 | -0.2142 | 0.00695 | -0.0036 | -30.8201
-3 | -0.16 | 0.00684 | -0.0028 | -23.3918
-2.5 | -0.1052 | 0.00671 | -0.0021 | -15.6781
-2 | -0.0506 | 0.00663 | -0.0014 | -7.632
-1.5 | 0.004 | 0.00653 | -0.0008 | 0.61256
-1 | 0.0587 | 0.00643 | -0.0001 | 9.1291
-0.5 | 0.1129 | 0.00635 | 0.0006 | 17.7795
0 | 0.1671 | 0.00623 | 0.0014 | 26.8218
0.5 | 0.2196 | 0.00608 | 0.0024 | 36.1184
1 | 0.2678 | 0.00571 | 0.0042 | 46.9002
2 | 0.3609 | 0.00504 | 0.0085 | 71.6071
2.5 | 0.4116 | 0.00491 | 0.0099 | 83.8289
3 | 0.4629 | 0.00491 | 0.0112 | 94.277
3.5 | 0.517 | 0.00497 | 0.0119 | 104.0241
4 | 0.5698 | 0.00505 | 0.0129 | 112.8317
4.5 | 0.6225 | 0.0052 | 0.0138 | 119.7115
5 | 0.6778 | 0.00535 | 0.0141 | 126.6916
5.5 | 0.7315 | 0.00551 | 0.0148 | 132.7586
6 | 0.7846 | 0.00573 | 0.0154 | 136.9284
6.5 | 0.8368 | 0.00596 | 0.0163 | 140.4027
7 | 0.8886 | 0.00618 | 0.0172 | 143.7864
7.5 | 0.9398 | 0.00644 | 0.0182 | 145.9317
8 | 0.9898 | 0.00673 | 0.0194 | 147.0728
8.5 | 1.0409 | 0.00708 | 0.0202 | 147.0198
9 | 1.0964 | 0.0075 | 0.0199 | 146.1867
9.5 | 1.1598 | 0.00802 | 0.0178 | 144.6135
10 | 1.2199 | 0.00864 | 0.0162 | 141.1921
10.5 | 1.2829 | 0.00926 | 0.014 | 138.5421
11 | 1.3395 | 0.00993 | 0.013 | 134.8943
11.5 | 1.3859 | 0.01069 | 0.0141 | 129.6445
12 | 1.4345 | 0.01159 | 0.0142 | 123.7705
12.5 | 1.4843 | 0.01244 | 0.014 | 119.3167
13 | 1.5319 | 0.01341 | 0.0138 | 114.2356
13.5 | 1.5501 | 0.0145 | 0.0189 | 106.9034
14 | 1.5609 | 0.01595 | 0.0244 | 97.8621
14.5 | 1.5734 | 0.01796 | 0.0282 | 87.6058
15 | 1.5876 | 0.02047 | 0.0305 | 77.5574
15.5 | 1.6034 | 0.02326 | 0.0319 | 68.9338
16 | 1.6118 | 0.0269 | 0.0329 | 59.9182
16.5 | 1.6174 | 0.03095 | 0.0335 | 52.2585
17 | 1.6189 | 0.0355 | 0.0339 | 45.6028
17.5 | 1.6156 | 0.04067 | 0.0339 | 39.7246
18 | 1.6067 | 0.04669 | 0.0334 | 34.4121
18.5 | 1.5986 | 0.05287 | 0.0325 | 30.2364
19 | 1.5861 | 0.05966 | 0.0313 | 26.5857
19.5 | 1.5704 | 0.06708 | 0.0295 | 23.4109
20 | 1.5596 | 0.07407 | 0.0277 | 21.0558

## 85. Re 6M Mach 0.25 (1)
BIGFOIL.COM POLAR EXPORT
Horten 16.00% thick 3.00% camber
Horten 16.00% thick 3.00% camber |  |  |  | Cl Max: | 1.612 | at alpha= | 16 | deg
JavaFoil+Calcfoil stall+Eppler ext transition |  |  |  | L/D Max: | 115.452 | at alpha= | 6 | deg
Re: | 6000000 |  |  | Cd Min: | 0.00718 | at alpha= | 1.5 | deg
Mach: | 0.25 |  |  | Cl=0 at alpha= | -1.2031 | deg
|  |  |  | @ Cl=0.1, Cd= | 0.0094972
|  |  |  | @ Cl=0.4, Cd= | 0.007311
|  |  |  | @ Cl=0.6, Cd= | 0.0076577
alpha (deg) | Cl | Cd | Cm | Cl/Cd
-17.5 | -0.841 | 0.12422 | 0.009 | -6.767
-17 | -0.871 | 0.1159 | 0.009 | -7.517
-16.5 | -0.898 | 0.10756 | 0.009 | -8.352
-16 | -0.922 | 0.09938 | 0.009 | -9.28
-15.5 | -0.943 | 0.0911 | 0.009 | -10.352
-15 | -0.96 | 0.08303 | 0.01 | -11.564
-14.5 | -0.976 | 0.07389 | 0.01 | -13.204
-14 | -0.993 | 0.06223 | 0.01 | -15.959
-13.5 | -1.04 | 0.03916 | 0.011 | -26.547
-13 | -1.096 | 0.02145 | 0.012 | -51.091
-12.5 | -1.105 | 0.01744 | 0.012 | -63.367
-12 | -1.098 | 0.01543 | 0.012 | -71.144
-11.5 | -1.08 | 0.01431 | 0.012 | -75.478
-11 | -1.056 | 0.01343 | 0.012 | -78.615
-10.5 | -1.026 | 0.01275 | 0.012 | -80.415
-10 | -0.991 | 0.01216 | 0.012 | -81.45
-9.5 | -0.951 | 0.01167 | 0.011 | -81.567
-9 | -0.909 | 0.01011 | 0.011 | -89.898
-8.5 | -0.863 | 0.01029 | 0.011 | -83.856
-8 | -0.813 | 0.00989 | 0.011 | -82.208
-7.5 | -0.761 | 0.01012 | 0.01 | -75.204
-7 | -0.707 | 0.0098 | 0.01 | -72.204
-6.5 | -0.652 | 0.01009 | 0.01 | -64.619
-6 | -0.594 | 0.00981 | 0.009 | -60.598
-5.5 | -0.536 | 0.01011 | 0.009 | -52.959
-5 | -0.476 | 0.00992 | 0.009 | -47.954
-4.5 | -0.415 | 0.00967 | 0.008 | -42.912
-4 | -0.353 | 0.00947 | 0.008 | -37.309
-3.5 | -0.291 | 0.00987 | 0.008 | -29.483
-3 | -0.228 | 0.00973 | 0.007 | -23.464
-2.5 | -0.165 | 0.0095 | 0.007 | -17.379
-2 | -0.102 | 0.00935 | 0.007 | -10.864
-1.5 | -0.038 | 0.0092 | 0.006 | -4.114
-1 | 0.026 | 0.00914 | 0.006 | 2.848
-0.5 | 0.09 | 0.00953 | 0.006 | 9.439
0 | 0.154 | 0.00932 | 0.005 | 16.512
0.5 | 0.218 | 0.00752 | 0.005 | 28.927
1 | 0.281 | 0.00759 | 0.005 | 37.069
1.5 | 0.345 | 0.00718 | 0.004 | 48.036
2 | 0.408 | 0.00733 | 0.004 | 55.71
2.5 | 0.472 | 0.00771 | 0.003 | 61.179
3 | 0.535 | 0.00787 | 0.003 | 67.912
3.5 | 0.598 | 0.00765 | 0.003 | 78.144
4 | 0.66 | 0.00789 | 0.002 | 83.723
4.5 | 0.723 | 0.00768 | 0.002 | 94.135
5 | 0.785 | 0.00759 | 0.001 | 103.408
5.5 | 0.846 | 0.00788 | 0.001 | 107.396
6 | 0.907 | 0.00785 | 0 | 115.452
6.5 | 0.967 | 0.00856 | 0 | 112.924
7 | 1.026 | 0.00916 | 0 | 111.971
7.5 | 1.084 | 0.00962 | -0.001 | 112.603
8 | 1.139 | 0.01038 | -0.001 | 109.749
8.5 | 1.193 | 0.01105 | -0.002 | 107.974
9 | 1.243 | 0.01177 | -0.002 | 105.609
9.5 | 1.29 | 0.01268 | -0.003 | 101.748
10 | 1.334 | 0.0139 | -0.003 | 96.01
10.5 | 1.375 | 0.01543 | -0.004 | 89.094
11 | 1.412 | 0.01725 | -0.004 | 81.86
11.5 | 1.447 | 0.01931 | -0.004 | 74.965
12 | 1.48 | 0.02162 | -0.005 | 68.446
12.5 | 1.509 | 0.02411 | -0.005 | 62.596
13 | 1.536 | 0.02679 | -0.006 | 57.341
13.5 | 1.56 | 0.02964 | -0.006 | 52.621
14 | 1.579 | 0.0327 | -0.006 | 48.287
14.5 | 1.594 | 0.03599 | -0.007 | 44.292
15 | 1.604 | 0.03947 | -0.007 | 40.647
15.5 | 1.611 | 0.04321 | -0.008 | 37.276
16 | 1.612 | 0.04719 | -0.008 | 34.165
16.5 | 1.608 | 0.05156 | -0.008 | 31.179
17 | 1.597 | 0.05622 | -0.009 | 28.4
17.5 | 1.58 | 0.06117 | -0.009 | 25.828
18 | 1.558 | 0.06656 | -0.01 | 23.406
18.5 | 1.531 | 0.07234 | -0.01 | 21.157
19 | 1.498 | 0.07862 | -0.01 | 19.051
19.5 | 1.46 | 0.0854 | -0.011 | 17.095
20 | 1.417 | 0.09257 | -0.011 | 15.312

## 86. Re 6M Mach 0.25 (2)
BIGFOIL.COM POLAR EXPORT
Horten 16.00% thick 3.00% camber
Horten 16.00% thick 3.00% camber |  |  |  | Cl Max: | 1.5732 | at alpha= | 15 | deg
XFOIL ncrit=9 |  |  |  | L/D Max: | 146.037 | at alpha= | 8 | deg
Re: | 6000000 |  |  | Cd Min: | 0.09852 | at alpha= | 20 | deg
Mach: | 0.25 |  |  | Cl=0 at alpha= | -1.5632 | deg
|  |  |  | @ Cl=0.1, Cd= | 0.0064583
|  |  |  | @ Cl=0.4, Cd= | 0.0050445
|  |  |  | @ Cl=0.6, Cd= | 0.0051855
alpha (deg) | Cl | Cd | Cm | Cl/Cd
-13 | -1.1693 | 0.01268 | -0.0526 | -92.2161
-12.5 | -1.1332 | 0.01219 | -0.0474 | -92.9614
-12 | -1.0929 | 0.01174 | -0.0428 | -93.092
-11.5 | -1.0519 | 0.01131 | -0.0383 | -93.0062
-11 | -1.0113 | 0.01085 | -0.0337 | -93.2074
-10.5 | -0.9669 | 0.01049 | -0.0299 | -92.1735
-10 | -0.9176 | 0.01013 | -0.027 | -90.5824
-9.5 | -0.8681 | 0.00974 | -0.0242 | -89.1273
-9 | -0.8165 | 0.00944 | -0.0219 | -86.4936
-8.5 | -0.7647 | 0.00911 | -0.0196 | -83.9407
-8 | -0.7116 | 0.00883 | -0.0176 | -80.5889
-7.5 | -0.6587 | 0.00854 | -0.0157 | -77.1311
-7 | -0.6045 | 0.00833 | -0.014 | -72.569
-6.5 | -0.5505 | 0.00807 | -0.0123 | -68.2156
-6 | -0.4957 | 0.00786 | -0.0108 | -63.0662
-5.5 | -0.4407 | 0.00768 | -0.0095 | -57.3828
-5 | -0.3852 | 0.0075 | -0.0082 | -51.36
-4.5 | -0.3296 | 0.00733 | -0.007 | -44.9659
-4 | -0.274 | 0.00719 | -0.0059 | -38.1085
-3.5 | -0.2177 | 0.00704 | -0.0049 | -30.9233
-3 | -0.1616 | 0.00692 | -0.004 | -23.3526
-2.5 | -0.1055 | 0.00681 | -0.003 | -15.4919
-2 | -0.0491 | 0.00669 | -0.0022 | -7.3393
-1.5 | 0.0071 | 0.00661 | -0.0013 | 1.0741
-1 | 0.0636 | 0.00651 | -0.0005 | 9.7696
-0.5 | 0.1199 | 0.00643 | 0.0003 | 18.647
0 | 0.1751 | 0.00632 | 0.0012 | 27.7057
1 | 0.2792 | 0.00584 | 0.0042 | 47.8082
1.5 | 0.325 | 0.00534 | 0.007 | 60.8614
2 | 0.374 | 0.0051 | 0.0091 | 73.3333
2.5 | 0.4255 | 0.00499 | 0.0109 | 85.2705
3 | 0.4791 | 0.00497 | 0.0122 | 96.3984
3.5 | 0.5343 | 0.00509 | 0.0132 | 104.9705
4 | 0.5892 | 0.00516 | 0.0142 | 114.186
4.5 | 0.6442 | 0.00529 | 0.0153 | 121.7769
5.5 | 0.7558 | 0.00567 | 0.0169 | 133.2981
6 | 0.8117 | 0.00587 | 0.0177 | 138.2794
6.5 | 0.8649 | 0.00612 | 0.0189 | 141.3235
7 | 0.9171 | 0.0064 | 0.0204 | 143.2969
7.5 | 0.969 | 0.0067 | 0.022 | 144.6269
8 | 1.0208 | 0.00699 | 0.0235 | 146.0372
8.5 | 1.0743 | 0.00738 | 0.0246 | 145.5691
9 | 1.1366 | 0.00792 | 0.0236 | 143.5101
9.5 | 1.2059 | 0.00851 | 0.0212 | 141.7039
10 | 1.269 | 0.00916 | 0.0199 | 138.5371
10.5 | 1.3317 | 0.00993 | 0.0186 | 134.1088
11.5 | 1.4284 | 0.01169 | 0.0213 | 122.1899
12 | 1.4787 | 0.01281 | 0.0215 | 115.4333
12.5 | 1.5246 | 0.01421 | 0.0217 | 107.2906
13 | 1.5355 | 0.01578 | 0.0277 | 97.3067
13.5 | 1.5465 | 0.01792 | 0.0323 | 86.3002
14 | 1.5599 | 0.02065 | 0.0352 | 75.54
14.5 | 1.5697 | 0.02417 | 0.037 | 64.9441
15 | 1.5732 | 0.0285 | 0.0382 | 55.2
15.5 | 1.5713 | 0.03344 | 0.039 | 46.9886
16 | 1.5693 | 0.03855 | 0.0395 | 40.7082
16.5 | 1.5573 | 0.04486 | 0.0394 | 34.7147
17 | 1.5506 | 0.05094 | 0.0388 | 30.4397
17.5 | 1.5315 | 0.05849 | 0.0376 | 26.184
18 | 1.5212 | 0.06536 | 0.0363 | 23.2742
18.5 | 1.5029 | 0.07328 | 0.0343 | 20.509
19 | 1.4832 | 0.08156 | 0.032 | 18.1854
19.5 | 1.465 | 0.08996 | 0.0293 | 16.285
20 | 1.4465 | 0.09852 | 0.0263 | 14.6823

## 87. Re 6M Mach 0.50 (1)
BIGFOIL.COM POLAR EXPORT
Horten 16.00% thick 3.00% camber
Horten 16.00% thick 3.00% camber |  |  |  | Cl Max: | 1.405 | at alpha= | 11 | deg
JavaFoil+Calcfoil stall+Eppler ext transition |  |  |  | L/D Max: | 100.946 | at alpha= | 4 | deg
Re: | 6000000 |  |  | Cd Min: | 0.00726 | at alpha= | 2 | deg
Mach: | 0.5 |  |  | Cl=0 at alpha= | -1.2042 | deg
|  |  |  | @ Cl=0.1, Cd= | 0.00945
|  |  |  | @ Cl=0.4, Cd= | 0.0074459
|  |  |  | @ Cl=0.6, Cd= | 0.0073364
alpha (deg) | Cl | Cd | Cm | Cl/Cd
-20 | -1.042 | 0.14649 | 0.01 | -7.111
-19.5 | -1.015 | 0.15241 | 0.01 | -6.661
-19 | -0.987 | 0.14143 | 0.01 | -6.981
-18.5 | -0.961 | 0.1314 | 0.01 | -7.316
-18 | -0.933 | 0.13803 | 0.009 | -6.757
-17.5 | -0.906 | 0.1259 | 0.009 | -7.196
-17 | -0.881 | 0.11592 | 0.01 | -7.599
-16.5 | -0.851 | 0.12246 | 0.009 | -6.946
-16 | -0.824 | 0.11045 | 0.009 | -7.462
-15.5 | -0.795 | 0.11734 | 0.009 | -6.778
-15 | -0.769 | 0.10424 | 0.009 | -7.38
-14.5 | -0.746 | 0.09332 | 0.009 | -7.999
-14 | -0.714 | 0.09763 | 0.008 | -7.313
-13.5 | -0.693 | 0.08501 | 0.009 | -8.147
-13 | -0.659 | 0.08952 | 0.008 | -7.364
-12.5 | -0.638 | 0.07759 | 0.009 | -8.224
-12 | -0.605 | 0.08038 | 0.008 | -7.526
-11.5 | -0.574 | 0.0826 | 0.007 | -6.955
-11 | -0.555 | 0.06806 | 0.008 | -8.151
-10.5 | -0.523 | 0.07 | 0.008 | -7.467
-10 | -0.494 | 0.0689 | 0.007 | -7.164
-9.5 | -0.467 | 0.06443 | 0.007 | -7.251
-9 | -0.522 | 0.0585 | 0.008 | -8.928
-8.5 | -0.783 | 0.016 | 0.012 | -48.918
-8 | -0.803 | 0.01339 | 0.012 | -60.015
-7.5 | -0.784 | 0.01237 | 0.011 | -63.34
-7 | -0.747 | 0.01164 | 0.011 | -64.125
-6.5 | -0.699 | 0.00999 | 0.011 | -70.041
-6 | -0.645 | 0.01008 | 0.011 | -63.993
-5.5 | -0.586 | 0.01027 | 0.01 | -57.045
-5 | -0.523 | 0.00987 | 0.01 | -53.014
-4.5 | -0.459 | 0.01015 | 0.009 | -45.181
-4 | -0.392 | 0.00993 | 0.009 | -39.444
-3.5 | -0.323 | 0.00968 | 0.009 | -33.38
-3 | -0.254 | 0.01002 | 0.008 | -25.344
-2.5 | -0.184 | 0.00941 | 0.008 | -19.549
-2 | -0.113 | 0.00927 | 0.008 | -12.218
-1.5 | -0.042 | 0.00911 | 0.007 | -4.636
-1 | 0.029 | 0.00902 | 0.007 | 3.225
-0.5 | 0.1 | 0.00945 | 0.006 | 10.626
0 | 0.172 | 0.00932 | 0.006 | 18.412
0.5 | 0.243 | 0.00731 | 0.006 | 33.192
1 | 0.314 | 0.0074 | 0.005 | 42.383
1.5 | 0.384 | 0.0075 | 0.005 | 51.231
2 | 0.455 | 0.00726 | 0.004 | 62.631
2.5 | 0.525 | 0.00749 | 0.004 | 70.132
3 | 0.595 | 0.00734 | 0.003 | 81.035
3.5 | 0.664 | 0.00729 | 0.003 | 91.097
4 | 0.733 | 0.00726 | 0.002 | 100.946
4.5 | 0.801 | 0.00831 | 0.002 | 96.364
5 | 0.868 | 0.00893 | 0.001 | 97.232
5.5 | 0.933 | 0.00938 | 0.001 | 99.51
6 | 0.997 | 0.00995 | 0 | 100.177
6.5 | 1.058 | 0.01066 | 0 | 99.214
7 | 1.115 | 0.01155 | -0.001 | 96.526
7.5 | 1.169 | 0.0127 | -0.001 | 92.084
8 | 1.219 | 0.01439 | -0.001 | 84.756
8.5 | 1.266 | 0.01625 | -0.002 | 77.908
9 | 1.307 | 0.01884 | -0.002 | 69.397
9.5 | 1.344 | 0.02157 | -0.003 | 62.328
10 | 1.374 | 0.02487 | -0.003 | 55.259
10.5 | 1.395 | 0.02872 | -0.004 | 48.586
11 | 1.405 | 0.03327 | -0.004 | 42.239
11.5 | 1.395 | 0.0386 | -0.005 | 36.152
12 | 1.355 | 0.04515 | -0.005 | 30.007
12.5 | 1.23 | 0.05424 | -0.005 | 22.669
13 | 0.869 | 0.0677 | -0.006 | 12.83
13.5 | 0.896 | 0.071 | -0.006 | 12.624
14 | 0.928 | 0.07076 | -0.007 | 13.11
14.5 | 0.951 | 0.07775 | -0.007 | 12.232
15 | 0.971 | 0.0871 | -0.007 | 11.142
15.5 | 0.998 | 0.091 | -0.008 | 10.969
16 | 1.008 | 0.1065 | -0.008 | 9.462

## 88. Re 6M Mach 0.50 (2)
BIGFOIL.COM POLAR EXPORT
Horten 16.00% thick 3.00% camber
Horten 16.00% thick 3.00% camber |  |  |  | Cl Max: | 1.5208 | at alpha= | 11 | deg
XFOIL ncrit=9 |  |  |  | L/D Max: | 139.957 | at alpha= | 6.5 | deg
Re: | 6000000 |  |  | Cd Min: | 0.12888 | at alpha= | -15.5 | deg
Mach: | 0.5 |  |  | Cl=0 at alpha= | -1.6952 | deg
|  |  |  | @ Cl=0.1, Cd= | 0.0068239
|  |  |  | @ Cl=0.4, Cd= | 0.0056554
|  |  |  | @ Cl=0.6, Cd= | 0.0054996
alpha (deg) | Cl | Cd | Cm | Cl/Cd
-15.5 | -0.6806 | 0.12888 | -0.0222 | -5.2809
-15 | -0.7076 | 0.11696 | -0.0287 | -6.0499
-14.5 | -0.6951 | 0.09192 | -0.0674 | -7.562
-14 | -0.7184 | 0.07759 | -0.0832 | -9.2589
-13.5 | -0.7485 | 0.06638 | -0.0918 | -11.276
-13 | -0.7828 | 0.05432 | -0.1005 | -14.4109
-12.5 | -0.8132 | 0.04174 | -0.1101 | -19.4825
-12 | -0.8509 | 0.03324 | -0.1125 | -25.5987
-11.5 | -0.8932 | 0.02678 | -0.1087 | -33.3532
-11 | -0.9367 | 0.02151 | -0.0999 | -43.5472
-10.5 | -0.9625 | 0.01748 | -0.0885 | -55.0629
-10 | -0.9621 | 0.0145 | -0.077 | -66.3517
-9.5 | -0.9337 | 0.0126 | -0.0671 | -74.1032
-9 | -0.8874 | 0.01147 | -0.059 | -77.367
-8.5 | -0.8342 | 0.01068 | -0.0521 | -78.1086
-8 | -0.7787 | 0.01007 | -0.0458 | -77.3287
-7.5 | -0.7226 | 0.00964 | -0.0399 | -74.9585
-7 | -0.6669 | 0.00925 | -0.0343 | -72.0973
-6.5 | -0.6056 | 0.0089 | -0.0301 | -68.0449
-6 | -0.5434 | 0.00857 | -0.0263 | -63.4072
-5.5 | -0.4815 | 0.00829 | -0.0228 | -58.082
-5 | -0.4187 | 0.00802 | -0.0197 | -52.207
-4.5 | -0.3558 | 0.0078 | -0.0168 | -45.6154
-4 | -0.2928 | 0.00762 | -0.0143 | -38.4252
-3.5 | -0.2292 | 0.00743 | -0.012 | -30.8479
-3 | -0.1659 | 0.00728 | -0.0099 | -22.7885
-2.5 | -0.1025 | 0.00715 | -0.0079 | -14.3357
-2 | -0.0384 | 0.00703 | -0.0062 | -5.4623
-1.5 | 0.0246 | 0.00693 | -0.0044 | 3.5498
-1 | 0.0887 | 0.00684 | -0.0029 | 12.9678
-0.5 | 0.1519 | 0.00675 | -0.0013 | 22.5037
0 | 0.2147 | 0.00668 | 0.0003 | 32.1407
0.5 | 0.2771 | 0.00656 | 0.0019 | 42.2409
1 | 0.3343 | 0.00634 | 0.0045 | 52.7287
1.5 | 0.383 | 0.0058 | 0.0086 | 66.0345
2 | 0.4312 | 0.00539 | 0.013 | 80
2.5 | 0.4882 | 0.00532 | 0.0159 | 91.7669
3 | 0.5504 | 0.00538 | 0.0179 | 102.3048
3.5 | 0.6126 | 0.00553 | 0.0198 | 110.7776
4 | 0.6756 | 0.00569 | 0.0218 | 118.7346
4.5 | 0.738 | 0.00586 | 0.0239 | 125.9386
5 | 0.7995 | 0.00611 | 0.0263 | 130.8511
5.5 | 0.8606 | 0.00639 | 0.0289 | 134.6792
6 | 0.9216 | 0.00667 | 0.0317 | 138.1709
6.5 | 0.9783 | 0.00699 | 0.0354 | 139.9571
7 | 1.0304 | 0.00737 | 0.0399 | 139.81
7.5 | 1.076 | 0.00778 | 0.0458 | 138.3033
8 | 1.1493 | 0.00844 | 0.0462 | 136.173
8.5 | 1.2453 | 0.00931 | 0.0424 | 133.7594
9 | 1.3195 | 0.01031 | 0.0425 | 127.9825
9.5 | 1.3867 | 0.01168 | 0.0431 | 118.7243
10 | 1.432 | 0.01371 | 0.0458 | 104.4493
10.5 | 1.4839 | 0.01668 | 0.045 | 88.9628
11 | 1.5208 | 0.02087 | 0.044 | 72.8701
11.5 | 1.5094 | 0.02581 | 0.0484 | 58.4812
12 | 1.4923 | 0.03156 | 0.0516 | 47.2845
12.5 | 1.4663 | 0.03814 | 0.0539 | 38.4452
13 | 1.4437 | 0.0449 | 0.0552 | 32.1537
13.5 | 1.4184 | 0.05237 | 0.0553 | 27.0842
14 | 1.3905 | 0.06046 | 0.0544 | 22.9987
14.5 | 1.3692 | 0.06839 | 0.0531 | 20.0205
15 | 1.346 | 0.0768 | 0.0512 | 17.526
15.5 | 1.3212 | 0.08566 | 0.0485 | 15.4238
16 | 1.3016 | 0.09439 | 0.0456 | 13.7896

## 89. Re 7M Mach 0.00 (1)
BIGFOIL.COM POLAR EXPORT
Horten 16.00% thick 3.00% camber
Horten 16.00% thick 3.00% camber |  |  |  | Cl Max: | 1.699 | at alpha= | 18 | deg
JavaFoil+Calcfoil stall+Eppler ext transition |  |  |  | L/D Max: | 125.835 | at alpha= | 7 | deg
Re: | 7000000 |  |  | Cd Min: | 0.0073 | at alpha= | 0.5 | deg
Mach: | 0 |  |  | Cl=0 at alpha= | -1.2016 | deg
|  |  |  | @ Cl=0.1, Cd= | 0.0091506
|  |  |  | @ Cl=0.4, Cd= | 0.0078605
|  |  |  | @ Cl=0.6, Cd= | 0.0078326
alpha (deg) | Cl | Cd | Cm | Cl/Cd
-19.5 | -1.073 | 0.12451 | 0.01 | -8.615
-19 | -1.083 | 0.1169 | 0.01 | -9.264
-18.5 | -1.092 | 0.10924 | 0.01 | -9.992
-18 | -1.1 | 0.10108 | 0.01 | -10.877
-17.5 | -1.106 | 0.09306 | 0.01 | -11.887
-17 | -1.113 | 0.08391 | 0.01 | -13.268
-16.5 | -1.123 | 0.07271 | 0.011 | -15.445
-16 | -1.139 | 0.05888 | 0.011 | -19.347
-15.5 | -1.18 | 0.0372 | 0.012 | -31.729
-15 | -1.209 | 0.02509 | 0.012 | -48.196
-14.5 | -1.217 | 0.02018 | 0.012 | -60.3
-14 | -1.214 | 0.01744 | 0.012 | -69.585
-13.5 | -1.202 | 0.01576 | 0.012 | -76.311
-13 | -1.185 | 0.01463 | 0.012 | -80.954
-12.5 | -1.162 | 0.01376 | 0.012 | -84.466
-12 | -1.134 | 0.01309 | 0.012 | -86.635
-11.5 | -1.102 | 0.01249 | 0.012 | -88.2
-11 | -1.066 | 0.01229 | 0.012 | -86.743
-10.5 | -1.028 | 0.01184 | 0.011 | -86.783
-10 | -0.987 | 0.01033 | 0.011 | -95.492
-9.5 | -0.943 | 0.01053 | 0.011 | -89.521
-9 | -0.896 | 0.01017 | 0.011 | -88.149
-8.5 | -0.848 | 0.01043 | 0.01 | -81.266
-8 | -0.797 | 0.00974 | 0.01 | -81.843
-7.5 | -0.744 | 0.01041 | 0.01 | -71.507
-7 | -0.69 | 0.01014 | 0.01 | -68.09
-6.5 | -0.635 | 0.0105 | 0.009 | -60.458
-6 | -0.578 | 0.01029 | 0.009 | -56.219
-5.5 | -0.521 | 0.01005 | 0.009 | -51.769
-5 | -0.462 | 0.00984 | 0.009 | -46.927
-4.5 | -0.403 | 0.01029 | 0.008 | -39.115
-4 | -0.343 | 0.00958 | 0.008 | -35.775
-3.5 | -0.282 | 0.00944 | 0.008 | -29.899
-3 | -0.221 | 0.00921 | 0.007 | -24.01
-2.5 | -0.16 | 0.00909 | 0.007 | -17.603
-2 | -0.098 | 0.00902 | 0.007 | -10.917
-1.5 | -0.037 | 0.00938 | 0.006 | -3.91
-1 | 0.025 | 0.00929 | 0.006 | 2.715
-0.5 | 0.087 | 0.00918 | 0.006 | 9.494
0 | 0.149 | 0.00904 | 0.005 | 16.483
0.5 | 0.211 | 0.0073 | 0.005 | 28.893
1 | 0.273 | 0.00731 | 0.004 | 37.303
1.5 | 0.334 | 0.00775 | 0.004 | 43.119
2 | 0.396 | 0.00789 | 0.004 | 50.118
2.5 | 0.457 | 0.00744 | 0.003 | 61.437
3 | 0.518 | 0.00757 | 0.003 | 68.416
3.5 | 0.579 | 0.00775 | 0.002 | 74.766
4 | 0.64 | 0.00799 | 0.002 | 80.114
4.5 | 0.701 | 0.0077 | 0.002 | 90.955
5 | 0.761 | 0.00799 | 0.001 | 95.239
5.5 | 0.821 | 0.00782 | 0.001 | 104.984
6 | 0.88 | 0.00775 | 0 | 113.585
6.5 | 0.939 | 0.00792 | 0 | 118.638
7 | 0.997 | 0.00793 | 0 | 125.835
7.5 | 1.055 | 0.00929 | -0.001 | 113.471
8 | 1.111 | 0.00968 | -0.001 | 114.726
8.5 | 1.165 | 0.01018 | -0.002 | 114.403
9 | 1.217 | 0.01065 | -0.002 | 114.231
9.5 | 1.266 | 0.01134 | -0.003 | 111.691
10 | 1.313 | 0.01216 | -0.003 | 107.963
10.5 | 1.356 | 0.01321 | -0.004 | 102.686
11 | 1.397 | 0.01447 | -0.004 | 96.552
11.5 | 1.434 | 0.01601 | -0.004 | 89.599
12 | 1.47 | 0.01775 | -0.005 | 82.817
12.5 | 1.504 | 0.01969 | -0.005 | 76.355
13 | 1.535 | 0.02181 | -0.006 | 70.358
13.5 | 1.564 | 0.02404 | -0.006 | 65.067
14 | 1.591 | 0.02643 | -0.006 | 60.204
14.5 | 1.615 | 0.02899 | -0.007 | 55.707
15 | 1.636 | 0.03171 | -0.007 | 51.609
15.5 | 1.655 | 0.03463 | -0.008 | 47.79
16 | 1.671 | 0.03771 | -0.008 | 44.308
16.5 | 1.683 | 0.04101 | -0.008 | 41.04
17 | 1.692 | 0.04444 | -0.009 | 38.06
17.5 | 1.697 | 0.04812 | -0.009 | 35.267
18 | 1.699 | 0.05198 | -0.01 | 32.695
18.5 | 1.699 | 0.05611 | -0.01 | 30.276
19 | 1.695 | 0.06041 | -0.01 | 28.061
19.5 | 1.689 | 0.06501 | -0.011 | 25.976
20 | 1.68 | 0.06988 | -0.011 | 24.038

## 90. Re 7M Mach 0.00 (2)
BIGFOIL.COM POLAR EXPORT
Horten 16.00% thick 3.00% camber
Horten 16.00% thick 3.00% camber |  |  |  | Cl Max: | 1.6445 | at alpha= | 17 | deg
XFOIL ncrit=9 |  |  |  | L/D Max: | 149.091 | at alpha= | 8.5 | deg
Re: | 7000000 |  |  | Cd Min: | 0.06756 | at alpha= | 20 | deg
Mach: | 0 |  |  | Cl=0 at alpha= | -1.5248 | deg
|  |  |  | @ Cl=0.1, Cd= | 0.0062397
|  |  |  | @ Cl=0.4, Cd= | 0.0049665
|  |  |  | @ Cl=0.6, Cd= | 0.0050151
alpha (deg) | Cl | Cd | Cm | Cl/Cd
-20 | -1.731 | 0.02405 | -0.0534 | -71.9751
-19.5 | -1.7104 | 0.02223 | -0.0505 | -76.9411
-19 | -1.6858 | 0.02074 | -0.0475 | -81.2825
-18.5 | -1.6587 | 0.01946 | -0.0444 | -85.2364
-18 | -1.6289 | 0.01836 | -0.0414 | -88.72
-17.5 | -1.5971 | 0.0174 | -0.0383 | -91.7874
-17 | -1.5643 | 0.01651 | -0.0352 | -94.7486
-16.5 | -1.532 | 0.01559 | -0.0318 | -98.2681
-16 | -1.4979 | 0.01478 | -0.0284 | -101.3464
-15.5 | -1.4621 | 0.01409 | -0.0251 | -103.7686
-15 | -1.4257 | 0.01351 | -0.0216 | -105.5292
-14.5 | -1.3827 | 0.01296 | -0.0194 | -106.6898
-14 | -1.321 | 0.01228 | -0.0209 | -107.5733
-13.5 | -1.1844 | 0.01148 | -0.0384 | -103.1707
-13 | -1.1523 | 0.01122 | -0.0336 | -102.7005
-12.5 | -1.115 | 0.01095 | -0.0298 | -101.8265
-12 | -1.0777 | 0.01062 | -0.026 | -101.4783
-11.5 | -1.0337 | 0.01025 | -0.0235 | -100.8488
-11 | -0.9874 | 0.00996 | -0.0214 | -99.1365
-10.5 | -0.9402 | 0.00966 | -0.0194 | -97.3292
-10 | -0.8926 | 0.00933 | -0.0175 | -95.6699
-9.5 | -0.8432 | 0.00908 | -0.016 | -92.8634
-9 | -0.7937 | 0.0088 | -0.0144 | -90.1932
-8.5 | -0.7434 | 0.00856 | -0.0129 | -86.8458
-8 | -0.6923 | 0.00832 | -0.0116 | -83.2091
-7.5 | -0.6408 | 0.00809 | -0.0104 | -79.2089
-7 | -0.5888 | 0.00788 | -0.0093 | -74.7208
-6.5 | -0.5363 | 0.00771 | -0.0082 | -69.559
-6 | -0.4836 | 0.0075 | -0.0072 | -64.48
-5.5 | -0.4305 | 0.00734 | -0.0063 | -58.6512
-5 | -0.3771 | 0.00719 | -0.0054 | -52.4478
-4.5 | -0.323 | 0.00704 | -0.0046 | -45.8807
-4 | -0.2692 | 0.00692 | -0.0038 | -38.9017
-3.5 | -0.2149 | 0.00679 | -0.0031 | -31.6495
-3 | -0.1606 | 0.00667 | -0.0024 | -24.078
-2.5 | -0.1065 | 0.00658 | -0.0017 | -16.1854
-2 | -0.0518 | 0.00646 | -0.0011 | -8.0186
-1.5 | 0.0027 | 0.00639 | -0.0005 | 0.42254
-1 | 0.0574 | 0.00631 | 0.0001 | 9.0967
-0.5 | 0.1119 | 0.00622 | 0.0007 | 17.9904
0 | 0.1656 | 0.00615 | 0.0014 | 26.9268
0.5 | 0.2191 | 0.006 | 0.0021 | 36.5167
1 | 0.269 | 0.00576 | 0.0035 | 46.7014
1.5 | 0.3158 | 0.00535 | 0.0055 | 59.028
2.5 | 0.4124 | 0.00491 | 0.009 | 83.9919
3 | 0.4636 | 0.00484 | 0.0103 | 95.7851
3.5 | 0.5155 | 0.00489 | 0.0113 | 105.4192
4 | 0.5686 | 0.00495 | 0.0121 | 114.8687
4.5 | 0.6217 | 0.00506 | 0.0128 | 122.8656
5 | 0.6748 | 0.00523 | 0.0135 | 129.0249
5.5 | 0.7286 | 0.0054 | 0.014 | 134.9259
6 | 0.7823 | 0.00557 | 0.0145 | 140.4488
6.5 | 0.8341 | 0.00579 | 0.0154 | 144.0587
7 | 0.8856 | 0.00605 | 0.0162 | 146.3802
7.5 | 0.9353 | 0.00631 | 0.0173 | 148.225
8 | 0.9845 | 0.00661 | 0.0186 | 148.941
8.5 | 1.0332 | 0.00693 | 0.0198 | 149.0909
9 | 1.0827 | 0.00732 | 0.0207 | 147.9098
9.5 | 1.1449 | 0.00779 | 0.0187 | 146.9705
10 | 1.2045 | 0.00831 | 0.0172 | 144.9458
10.5 | 1.2693 | 0.00894 | 0.0144 | 141.9799
11 | 1.3278 | 0.00965 | 0.0128 | 137.5959
11.5 | 1.3785 | 0.01032 | 0.0128 | 133.5756
12 | 1.4238 | 0.0111 | 0.0137 | 128.2703
12.5 | 1.4731 | 0.01191 | 0.0135 | 123.686
13 | 1.5205 | 0.0128 | 0.0134 | 118.7891
13.5 | 1.5609 | 0.01386 | 0.0142 | 112.619
14 | 1.5707 | 0.01497 | 0.0205 | 104.9232
14.5 | 1.5859 | 0.01643 | 0.0249 | 96.5247
15 | 1.6001 | 0.01853 | 0.0279 | 86.3519
16 | 1.6302 | 0.02395 | 0.031 | 68.0668
16.5 | 1.6394 | 0.02749 | 0.0318 | 59.6362
17 | 1.6445 | 0.03155 | 0.0323 | 52.1236
17.5 | 1.6444 | 0.03622 | 0.0326 | 45.4003
18 | 1.6416 | 0.04134 | 0.0325 | 39.7097
18.5 | 1.6334 | 0.04727 | 0.0319 | 34.5547
19 | 1.6249 | 0.05349 | 0.0309 | 30.3776
19.5 | 1.6158 | 0.05987 | 0.0297 | 26.9885
20 | 1.5974 | 0.06756 | 0.0279 | 23.6442

## 91. Re 7M Mach 0.10 (1)
BIGFOIL.COM POLAR EXPORT
Horten 16.00% thick 3.00% camber
Horten 16.00% thick 3.00% camber |  |  |  | Cl Max: | 1.685 | at alpha= | 17.5 | deg
JavaFoil+Calcfoil stall+Eppler ext transition |  |  |  | L/D Max: | 125.39 | at alpha= | 7 | deg
Re: | 7000000 |  |  | Cd Min: | 0.00735 | at alpha= | 0.5 | deg
Mach: | 0.1 |  |  | Cl=0 at alpha= | -1.2016 | deg
|  |  |  | @ Cl=0.1, Cd= | 0.0092052
|  |  |  | @ Cl=0.4, Cd= | 0.0078662
|  |  |  | @ Cl=0.6, Cd= | 0.0077392
alpha (deg) | Cl | Cd | Cm | Cl/Cd
-19 | -1.045 | 0.12146 | 0.01 | -8.605
-18.5 | -1.057 | 0.11373 | 0.01 | -9.29
-18 | -1.066 | 0.1062 | 0.01 | -10.042
-17.5 | -1.076 | 0.098 | 0.01 | -10.976
-17 | -1.084 | 0.08954 | 0.01 | -12.104
-16.5 | -1.093 | 0.07981 | 0.01 | -13.693
-16 | -1.103 | 0.06949 | 0.011 | -15.866
-15.5 | -1.129 | 0.05114 | 0.011 | -22.088
-15 | -1.175 | 0.03066 | 0.012 | -38.332
-14.5 | -1.196 | 0.02211 | 0.012 | -54.124
-14 | -1.199 | 0.01849 | 0.012 | -64.839
-13.5 | -1.192 | 0.01639 | 0.012 | -72.741
-13 | -1.178 | 0.01503 | 0.012 | -78.362
-12.5 | -1.157 | 0.01404 | 0.012 | -82.463
-12 | -1.131 | 0.01331 | 0.012 | -85.022
-11.5 | -1.101 | 0.01268 | 0.012 | -86.813
-11 | -1.066 | 0.01244 | 0.012 | -85.744
-10.5 | -1.029 | 0.01196 | 0.011 | -85.97
-10 | -0.988 | 0.01156 | 0.011 | -85.491
-9.5 | -0.945 | 0.01009 | 0.011 | -93.656
-9 | -0.899 | 0.01027 | 0.011 | -87.509
-8.5 | -0.85 | 0.01053 | 0.011 | -80.761
-8 | -0.799 | 0.00979 | 0.01 | -81.665
-7.5 | -0.747 | 0.01049 | 0.01 | -71.225
-7 | -0.693 | 0.01024 | 0.01 | -67.65
-6.5 | -0.638 | 0.00999 | 0.009 | -63.817
-6 | -0.581 | 0.01034 | 0.009 | -56.178
-5.5 | -0.523 | 0.0101 | 0.009 | -51.764
-5 | -0.464 | 0.00945 | 0.009 | -49.11
-4.5 | -0.405 | 0.00985 | 0.008 | -41.074
-4 | -0.344 | 0.00962 | 0.008 | -35.799
-3.5 | -0.284 | 0.00943 | 0.008 | -30.056
-3 | -0.222 | 0.00929 | 0.007 | -23.927
-2.5 | -0.161 | 0.00913 | 0.007 | -17.606
-2 | -0.099 | 0.00901 | 0.007 | -10.974
-1.5 | -0.037 | 0.00951 | 0.006 | -3.876
-1 | 0.025 | 0.00928 | 0.006 | 2.732
-0.5 | 0.088 | 0.00924 | 0.006 | 9.482
0 | 0.15 | 0.00906 | 0.005 | 16.526
0.5 | 0.212 | 0.00735 | 0.005 | 28.826
1 | 0.274 | 0.00736 | 0.004 | 37.209
1.5 | 0.336 | 0.00783 | 0.004 | 42.888
2 | 0.398 | 0.00788 | 0.004 | 50.454
2.5 | 0.459 | 0.00746 | 0.003 | 61.553
3 | 0.521 | 0.0076 | 0.003 | 68.524
3.5 | 0.582 | 0.00781 | 0.002 | 74.575
4 | 0.643 | 0.00757 | 0.002 | 84.954
4.5 | 0.704 | 0.00779 | 0.002 | 90.433
5 | 0.765 | 0.0076 | 0.001 | 100.589
5.5 | 0.825 | 0.00788 | 0.001 | 104.644
6 | 0.884 | 0.0078 | 0 | 113.388
6.5 | 0.944 | 0.00778 | 0 | 121.284
7 | 1.002 | 0.00799 | 0 | 125.39
7.5 | 1.059 | 0.00937 | -0.001 | 113.065
8 | 1.115 | 0.00976 | -0.001 | 114.202
8.5 | 1.169 | 0.01028 | -0.002 | 113.71
9 | 1.221 | 0.01079 | -0.002 | 113.223
9.5 | 1.27 | 0.01149 | -0.003 | 110.56
10 | 1.317 | 0.01237 | -0.003 | 106.436
10.5 | 1.36 | 0.01348 | -0.004 | 100.876
11 | 1.4 | 0.01481 | -0.004 | 94.537
11.5 | 1.437 | 0.01642 | -0.004 | 87.515
12 | 1.472 | 0.01824 | -0.005 | 80.711
12.5 | 1.505 | 0.02023 | -0.005 | 74.401
13 | 1.536 | 0.0224 | -0.006 | 68.57
13.5 | 1.565 | 0.02474 | -0.006 | 63.245
14 | 1.591 | 0.02718 | -0.006 | 58.522
14.5 | 1.614 | 0.02984 | -0.007 | 54.079
15 | 1.634 | 0.03264 | -0.007 | 50.059
15.5 | 1.651 | 0.03567 | -0.008 | 46.283
16 | 1.665 | 0.03887 | -0.008 | 42.839
16.5 | 1.675 | 0.04224 | -0.008 | 39.669
17 | 1.682 | 0.04588 | -0.009 | 36.651
17.5 | 1.685 | 0.04967 | -0.009 | 33.917
18 | 1.684 | 0.05369 | -0.01 | 31.371
18.5 | 1.681 | 0.05794 | -0.01 | 29.011
19 | 1.674 | 0.06253 | -0.01 | 26.773
19.5 | 1.664 | 0.06733 | -0.011 | 24.719
20 | 1.652 | 0.07234 | -0.011 | 22.835

## 92. Re 7M Mach 0.10 (2)
BIGFOIL.COM POLAR EXPORT
Horten 16.00% thick 3.00% camber
Horten 16.00% thick 3.00% camber |  |  |  | Cl Max: | 1.634 | at alpha= | 16.5 | deg
XFOIL ncrit=9 |  |  |  | L/D Max: | 148.917 | at alpha= | 8 | deg
Re: | 7000000 |  |  | Cd Min: | 0.07223 | at alpha= | 20 | deg
Mach: | 0.1 |  |  | Cl=0 at alpha= | -1.5292 | deg
|  |  |  | @ Cl=0.1, Cd= | 0.0062538
|  |  |  | @ Cl=0.4, Cd= | 0.0049661
|  |  |  | @ Cl=0.6, Cd= | 0.0050273
alpha (deg) | Cl | Cd | Cm | Cl/Cd
-20 | -1.7258 | 0.026 | -0.0585 | -66.3769
-19.5 | -1.7098 | 0.02374 | -0.0555 | -72.0219
-19 | -1.6882 | 0.02193 | -0.0523 | -76.9813
-18.5 | -1.6637 | 0.02038 | -0.049 | -81.634
-18 | -1.6358 | 0.01909 | -0.0457 | -85.6888
-17.5 | -1.6049 | 0.018 | -0.0424 | -89.1611
-17 | -1.5718 | 0.01705 | -0.0391 | -92.1877
-16.5 | -1.5375 | 0.01617 | -0.0358 | -95.0835
-16 | -1.5042 | 0.01525 | -0.0322 | -98.6361
-15.5 | -1.4692 | 0.01445 | -0.0285 | -101.6747
-15 | -1.4326 | 0.01379 | -0.0249 | -103.8869
-14.5 | -1.3924 | 0.0132 | -0.0219 | -105.4848
-14 | -1.3314 | 0.01257 | -0.0229 | -105.9189
-13.5 | -1.1893 | 0.01167 | -0.0411 | -101.9109
-13 | -1.1568 | 0.01137 | -0.0362 | -101.7414
-12.5 | -1.1192 | 0.01106 | -0.0322 | -101.1935
-12 | -1.082 | 0.01075 | -0.0281 | -100.6512
-11.5 | -1.0391 | 0.01036 | -0.0252 | -100.2992
-11 | -0.9931 | 0.01004 | -0.0228 | -98.9143
-10.5 | -0.9452 | 0.00976 | -0.0208 | -96.8443
-10 | -0.8975 | 0.0094 | -0.0187 | -95.4787
-9.5 | -0.848 | 0.00913 | -0.017 | -92.8806
-9 | -0.7979 | 0.00887 | -0.0154 | -89.9549
-8.5 | -0.7475 | 0.0086 | -0.0138 | -86.9186
-8 | -0.6959 | 0.00837 | -0.0124 | -83.1422
-7.5 | -0.6442 | 0.00812 | -0.0111 | -79.335
-7 | -0.5917 | 0.00792 | -0.0099 | -74.7096
-6.5 | -0.5391 | 0.00773 | -0.0087 | -69.7413
-6 | -0.486 | 0.00753 | -0.0076 | -64.5418
-5.5 | -0.4324 | 0.00736 | -0.0067 | -58.75
-5 | -0.3787 | 0.00722 | -0.0057 | -52.4515
-4.5 | -0.3244 | 0.00706 | -0.0049 | -45.949
-4 | -0.2703 | 0.00693 | -0.0041 | -39.0043
-3.5 | -0.2157 | 0.00681 | -0.0033 | -31.674
-3 | -0.161 | 0.00669 | -0.0026 | -24.0658
-2.5 | -0.1065 | 0.00659 | -0.0019 | -16.1608
-2 | -0.0516 | 0.00648 | -0.0012 | -7.963
-1.5 | 0.0032 | 0.0064 | -0.0006 | 0.5
-1 | 0.0583 | 0.00633 | 0 | 9.2101
-0.5 | 0.113 | 0.00623 | 0.0006 | 18.138
0 | 0.167 | 0.00616 | 0.0014 | 27.1104
0.5 | 0.2208 | 0.00601 | 0.0021 | 36.7388
1 | 0.2712 | 0.00577 | 0.0035 | 47.0017
1.5 | 0.318 | 0.00537 | 0.0056 | 59.2179
2 | 0.3651 | 0.00505 | 0.0077 | 72.297
2.5 | 0.415 | 0.00493 | 0.0092 | 84.1785
3 | 0.4664 | 0.00485 | 0.0105 | 96.1649
3.5 | 0.5188 | 0.0049 | 0.0115 | 105.8776
4 | 0.5721 | 0.00497 | 0.0123 | 115.1107
4.5 | 0.6257 | 0.00508 | 0.0131 | 123.1693
5 | 0.6791 | 0.00524 | 0.0138 | 129.5992
5.5 | 0.733 | 0.00543 | 0.0144 | 134.9908
6 | 0.787 | 0.0056 | 0.0149 | 140.5357
6.5 | 0.8393 | 0.00582 | 0.0158 | 144.2096
7 | 0.8912 | 0.00608 | 0.0167 | 146.5789
7.5 | 0.941 | 0.00635 | 0.0179 | 148.189
8 | 0.9903 | 0.00665 | 0.0192 | 148.9173
8.5 | 1.0391 | 0.00698 | 0.0206 | 148.8682
9 | 1.0895 | 0.00738 | 0.0215 | 147.6287
9.5 | 1.153 | 0.00785 | 0.0194 | 146.879
10 | 1.2136 | 0.0084 | 0.0178 | 144.4762
10.5 | 1.2784 | 0.00906 | 0.0151 | 141.1038
11 | 1.3369 | 0.00977 | 0.0136 | 136.8373
11.5 | 1.3872 | 0.01046 | 0.0139 | 132.6195
12 | 1.4319 | 0.01129 | 0.0151 | 126.8291
12.5 | 1.4807 | 0.01217 | 0.015 | 121.668
13 | 1.5282 | 0.01311 | 0.015 | 116.5675
14 | 1.5704 | 0.01552 | 0.0233 | 101.1856
14.5 | 1.5859 | 0.0172 | 0.0272 | 92.2035
15 | 1.5999 | 0.01958 | 0.0299 | 81.7109
15.5 | 1.6137 | 0.02242 | 0.0315 | 71.9759
16 | 1.6261 | 0.02567 | 0.0326 | 63.3463
16.5 | 1.634 | 0.02949 | 0.0332 | 55.4086
17 | 1.634 | 0.03412 | 0.0337 | 47.8898
17.5 | 1.6323 | 0.03908 | 0.0338 | 41.7682
18 | 1.6262 | 0.04473 | 0.0334 | 36.3559
18.5 | 1.6173 | 0.05086 | 0.0327 | 31.7991
19 | 1.6076 | 0.05733 | 0.0316 | 28.0412
19.5 | 1.5958 | 0.06419 | 0.0301 | 24.8606
20 | 1.5756 | 0.07223 | 0.0281 | 21.8137

## 93. Re 7M Mach 0.25 (1)
BIGFOIL.COM POLAR EXPORT
Horten 16.00% thick 3.00% camber
Horten 16.00% thick 3.00% camber |  |  |  | Cl Max: | 1.615 | at alpha= | 16 | deg
JavaFoil+Calcfoil stall+Eppler ext transition |  |  |  | L/D Max: | 116.573 | at alpha= | 6 | deg
Re: | 7000000 |  |  | Cd Min: | 0.0075 | at alpha= | 0.5 | deg
Mach: | 0.25 |  |  | Cl=0 at alpha= | -1.2031 | deg
|  |  |  | @ Cl=0.1, Cd= | 0.009405
|  |  |  | @ Cl=0.4, Cd= | 0.0075889
|  |  |  | @ Cl=0.6, Cd= | 0.0075877
alpha (deg) | Cl | Cd | Cm | Cl/Cd
-17.5 | -0.842 | 0.12252 | 0.009 | -6.868
-17 | -0.872 | 0.11405 | 0.009 | -7.648
-16.5 | -0.899 | 0.10601 | 0.009 | -8.485
-16 | -0.923 | 0.09832 | 0.009 | -9.391
-15.5 | -0.945 | 0.08943 | 0.01 | -10.565
-15 | -0.962 | 0.08126 | 0.01 | -11.841
-14.5 | -0.98 | 0.07105 | 0.01 | -13.788
-14 | -1 | 0.05828 | 0.01 | -17.165
-13.5 | -1.066 | 0.03057 | 0.012 | -34.876
-13 | -1.102 | 0.02006 | 0.012 | -54.966
-12.5 | -1.108 | 0.01676 | 0.012 | -66.13
-12 | -1.1 | 0.01497 | 0.012 | -73.449
-11.5 | -1.081 | 0.01393 | 0.012 | -77.611
-11 | -1.057 | 0.01312 | 0.012 | -80.519
-10.5 | -1.026 | 0.01245 | 0.012 | -82.443
-10 | -0.991 | 0.01189 | 0.012 | -83.335
-9.5 | -0.952 | 0.0114 | 0.011 | -83.521
-9 | -0.909 | 0.00987 | 0.011 | -92.132
-8.5 | -0.863 | 0.01004 | 0.011 | -85.958
-8 | -0.813 | 0.01024 | 0.011 | -79.39
-7.5 | -0.761 | 0.0099 | 0.01 | -76.913
-7 | -0.707 | 0.01016 | 0.01 | -69.604
-6.5 | -0.652 | 0.00986 | 0.01 | -66.118
-6 | -0.594 | 0.0096 | 0.009 | -61.952
-5.5 | -0.536 | 0.00994 | 0.009 | -53.894
-5 | -0.476 | 0.00968 | 0.009 | -49.155
-4.5 | -0.415 | 0.00947 | 0.008 | -43.798
-4 | -0.353 | 0.00982 | 0.008 | -35.974
-3.5 | -0.291 | 0.00966 | 0.008 | -30.136
-3 | -0.228 | 0.00951 | 0.007 | -23.99
-2.5 | -0.165 | 0.00929 | 0.007 | -17.766
-2 | -0.102 | 0.00922 | 0.007 | -11.016
-1.5 | -0.038 | 0.00909 | 0.006 | -4.166
-1 | 0.026 | 0.00951 | 0.006 | 2.738
-0.5 | 0.09 | 0.00943 | 0.006 | 9.538
0 | 0.154 | 0.00927 | 0.005 | 16.595
0.5 | 0.218 | 0.0075 | 0.005 | 28.996
1 | 0.281 | 0.00752 | 0.005 | 37.426
1.5 | 0.345 | 0.00765 | 0.004 | 45.073
2 | 0.408 | 0.00758 | 0.004 | 53.904
2.5 | 0.472 | 0.00764 | 0.003 | 61.763
3 | 0.535 | 0.00785 | 0.003 | 68.129
3.5 | 0.598 | 0.00758 | 0.003 | 78.844
4 | 0.66 | 0.00782 | 0.002 | 84.384
4.5 | 0.723 | 0.0076 | 0.002 | 95.109
5 | 0.785 | 0.00787 | 0.001 | 99.732
5.5 | 0.846 | 0.0078 | 0.001 | 108.496
6 | 0.907 | 0.00778 | 0 | 116.573
6.5 | 0.967 | 0.00847 | 0 | 114.127
7 | 1.026 | 0.00907 | 0 | 113.188
7.5 | 1.084 | 0.00952 | -0.001 | 113.848
8 | 1.14 | 0.01029 | -0.001 | 110.754
8.5 | 1.193 | 0.01094 | -0.002 | 109.118
9 | 1.244 | 0.01165 | -0.002 | 106.818
9.5 | 1.292 | 0.01253 | -0.003 | 103.056
10 | 1.335 | 0.01372 | -0.003 | 97.365
10.5 | 1.376 | 0.01519 | -0.004 | 90.593
11 | 1.414 | 0.01696 | -0.004 | 83.359
11.5 | 1.449 | 0.01895 | -0.004 | 76.464
12 | 1.482 | 0.02116 | -0.005 | 70.016
12.5 | 1.512 | 0.02357 | -0.005 | 64.124
13 | 1.538 | 0.02614 | -0.006 | 58.84
13.5 | 1.562 | 0.02888 | -0.006 | 54.088
14 | 1.581 | 0.03188 | -0.006 | 49.609
14.5 | 1.596 | 0.03505 | -0.007 | 45.544
15 | 1.607 | 0.03845 | -0.007 | 41.797
15.5 | 1.613 | 0.04209 | -0.008 | 38.328
16 | 1.615 | 0.04608 | -0.008 | 35.04
16.5 | 1.61 | 0.05026 | -0.008 | 32.032
17 | 1.599 | 0.05485 | -0.009 | 29.149
17.5 | 1.582 | 0.05975 | -0.009 | 26.481
18 | 1.56 | 0.06505 | -0.01 | 23.982
18.5 | 1.533 | 0.07076 | -0.01 | 21.659
19 | 1.5 | 0.07686 | -0.01 | 19.516
19.5 | 1.462 | 0.08336 | -0.011 | 17.541
20 | 1.419 | 0.09061 | -0.011 | 15.663

## 94. Re 7M Mach 0.25 (2)
BIGFOIL.COM POLAR EXPORT
Horten 16.00% thick 3.00% camber
Horten 16.00% thick 3.00% camber |  |  |  | Cl Max: | 1.5906 | at alpha= | 15.5 | deg
XFOIL ncrit=9 |  |  |  | L/D Max: | 149.285 | at alpha= | 8 | deg
Re: | 7000000 |  |  | Cd Min: | 0.09602 | at alpha= | 20 | deg
Mach: | 0.25 |  |  | Cl=0 at alpha= | -1.5573 | deg
|  |  |  | @ Cl=0.1, Cd= | 0.0063278
|  |  |  | @ Cl=0.4, Cd= | 0.0050612
|  |  |  | @ Cl=0.6, Cd= | 0.0050986
alpha (deg) | Cl | Cd | Cm | Cl/Cd
-20 | -1.6249 | 0.04616 | -0.0758 | -35.2015
-19.5 | -1.6426 | 0.03882 | -0.0773 | -42.3132
-19 | -1.6462 | 0.03361 | -0.0764 | -48.9795
-18.5 | -1.6423 | 0.02953 | -0.0741 | -55.6146
-18 | -1.6359 | 0.02602 | -0.0706 | -62.8709
-17.5 | -1.6191 | 0.02343 | -0.0665 | -69.1037
-17 | -1.5977 | 0.02129 | -0.0621 | -75.0446
-16.5 | -1.57 | 0.01961 | -0.0576 | -80.0612
-16 | -1.5395 | 0.01816 | -0.053 | -84.7742
-15.5 | -1.504 | 0.01702 | -0.0485 | -88.3666
-15 | -1.4667 | 0.01601 | -0.0441 | -91.6115
-14.5 | -1.4304 | 0.01499 | -0.0393 | -95.4236
-14 | -1.3561 | 0.01384 | -0.0414 | -97.9841
-13.5 | -1.2145 | 0.01286 | -0.0565 | -94.4401
-13 | -1.1803 | 0.01244 | -0.0509 | -94.8794
-12.5 | -1.1435 | 0.01187 | -0.0458 | -96.3353
-12 | -1.1031 | 0.01139 | -0.0412 | -96.8481
-11.5 | -1.061 | 0.01099 | -0.0368 | -96.5423
-11 | -1.0202 | 0.01061 | -0.0322 | -96.1546
-10.5 | -0.9738 | 0.0102 | -0.0287 | -95.4706
-10 | -0.9237 | 0.00986 | -0.026 | -93.6815
-9.5 | -0.8732 | 0.0095 | -0.0234 | -91.9158
-9 | -0.8215 | 0.00917 | -0.021 | -89.5856
-8.5 | -0.7688 | 0.0089 | -0.0189 | -86.382
-8 | -0.7162 | 0.0086 | -0.0168 | -83.2791
-7.5 | -0.6623 | 0.00835 | -0.015 | -79.3174
-7 | -0.6081 | 0.0081 | -0.0133 | -75.0741
-6.5 | -0.5537 | 0.00788 | -0.0118 | -70.2665
-6 | -0.4986 | 0.00769 | -0.0103 | -64.8375
-5.5 | -0.4431 | 0.00749 | -0.009 | -59.1589
-5 | -0.3878 | 0.00732 | -0.0077 | -52.9781
-4.5 | -0.332 | 0.00715 | -0.0066 | -46.4336
-4 | -0.2759 | 0.007 | -0.0056 | -39.4143
-3.5 | -0.2198 | 0.00689 | -0.0045 | -31.9013
-3 | -0.1632 | 0.00675 | -0.0037 | -24.1778
-2.5 | -0.1067 | 0.00665 | -0.0028 | -16.0451
-2 | -0.0502 | 0.00657 | -0.002 | -7.6408
-1.5 | 0.0065 | 0.00645 | -0.0012 | 1.0078
-1 | 0.0628 | 0.0064 | -0.0004 | 9.8125
-0.5 | 0.1195 | 0.00629 | 0.0003 | 18.9984
0 | 0.1754 | 0.00621 | 0.0012 | 28.2448
0.5 | 0.2308 | 0.00612 | 0.0021 | 37.7124
1 | 0.2831 | 0.00585 | 0.0036 | 48.3932
1.5 | 0.3307 | 0.00548 | 0.0059 | 60.3467
2 | 0.3787 | 0.00512 | 0.0082 | 73.9648
2.5 | 0.4294 | 0.00498 | 0.0101 | 86.2249
3 | 0.4819 | 0.00492 | 0.0116 | 97.9472
3.5 | 0.5371 | 0.00497 | 0.0126 | 108.0684
4 | 0.5914 | 0.00508 | 0.0138 | 116.4173
4.5 | 0.6469 | 0.0052 | 0.0147 | 124.4038
5 | 0.7027 | 0.00534 | 0.0155 | 131.5918
5.5 | 0.7583 | 0.00556 | 0.0164 | 136.3849
6 | 0.813 | 0.00578 | 0.0174 | 140.6574
6.5 | 0.8675 | 0.00599 | 0.0184 | 144.8247
7 | 0.921 | 0.00625 | 0.0197 | 147.36
7.5 | 0.9723 | 0.00653 | 0.0213 | 148.8974
8 | 1.0226 | 0.00685 | 0.0232 | 149.2847
8.5 | 1.0729 | 0.00723 | 0.025 | 148.3956
9 | 1.1292 | 0.00769 | 0.0254 | 146.8401
9.5 | 1.1985 | 0.00826 | 0.0229 | 145.0969
10 | 1.2626 | 0.00899 | 0.0213 | 140.4449
10.5 | 1.3285 | 0.0097 | 0.0194 | 136.9588
11 | 1.3835 | 0.01053 | 0.0196 | 131.3865
11.5 | 1.4251 | 0.01143 | 0.0222 | 124.6807
12 | 1.4759 | 0.01248 | 0.0224 | 118.2612
12.5 | 1.5231 | 0.01375 | 0.0227 | 110.7709
13 | 1.5493 | 0.01522 | 0.0262 | 101.7937
13.5 | 1.5587 | 0.01724 | 0.0314 | 90.4118
14 | 1.5711 | 0.01986 | 0.0347 | 79.1088
14.5 | 1.5803 | 0.02331 | 0.0367 | 67.7949
15 | 1.5846 | 0.02753 | 0.0381 | 57.559
15.5 | 1.5906 | 0.0318 | 0.0389 | 50.0189
16 | 1.5838 | 0.0373 | 0.0394 | 42.4611
16.5 | 1.5789 | 0.04287 | 0.0395 | 36.83
17 | 1.5665 | 0.04941 | 0.039 | 31.7041
17.5 | 1.5567 | 0.05593 | 0.0382 | 27.833
18 | 1.5384 | 0.06358 | 0.0367 | 24.1963
18.5 | 1.5243 | 0.07094 | 0.035 | 21.4872
19 | 1.5062 | 0.07903 | 0.0328 | 19.0586
19.5 | 1.4861 | 0.08748 | 0.0301 | 16.9879
20 | 1.4674 | 0.09602 | 0.0272 | 15.2822

## 95. Re 7M Mach 0.50 (1)
BIGFOIL.COM POLAR EXPORT
Horten 16.00% thick 3.00% camber
Horten 16.00% thick 3.00% camber |  |  |  | Cl Max: | 1.407 | at alpha= | 11 | deg
JavaFoil+Calcfoil stall+Eppler ext transition |  |  |  | L/D Max: | 101.933 | at alpha= | 4 | deg
Re: | 7000000 |  |  | Cd Min: | 0.00719 | at alpha= | 2 | deg
Mach: | 0.5 |  |  | Cl=0 at alpha= | -1.2042 | deg
|  |  |  | @ Cl=0.1, Cd= | 0.00926
|  |  |  | @ Cl=0.4, Cd= | 0.0074147
|  |  |  | @ Cl=0.6, Cd= | 0.0072835
alpha (deg) | Cl | Cd | Cm | Cl/Cd
-20 | -1.042 | 0.14462 | 0.01 | -7.208
-19.5 | -1.016 | 0.14978 | 0.01 | -6.783
-19 | -0.988 | 0.14002 | 0.01 | -7.055
-18.5 | -0.962 | 0.12887 | 0.01 | -7.468
-18 | -0.933 | 0.13765 | 0.009 | -6.778
-17.5 | -0.906 | 0.12449 | 0.009 | -7.281
-17 | -0.884 | 0.11303 | 0.01 | -7.817
-16.5 | -0.851 | 0.11949 | 0.009 | -7.122
-16 | -0.827 | 0.10827 | 0.009 | -7.635
-15.5 | -0.796 | 0.11431 | 0.009 | -6.959
-15 | -0.77 | 0.10229 | 0.009 | -7.532
-14.5 | -0.751 | 0.08901 | 0.01 | -8.436
-14 | -0.715 | 0.09593 | 0.008 | -7.452
-13.5 | -0.697 | 0.08113 | 0.009 | -8.588
-13 | -0.66 | 0.08753 | 0.008 | -7.546
-12.5 | -0.642 | 0.07408 | 0.009 | -8.661
-12 | -0.607 | 0.07791 | 0.008 | -7.797
-11.5 | -0.575 | 0.0812 | 0.007 | -7.083
-11 | -0.557 | 0.06556 | 0.009 | -8.499
-10.5 | -0.524 | 0.06815 | 0.008 | -7.69
-10 | -0.495 | 0.06736 | 0.007 | -7.344
-9.5 | -0.468 | 0.06308 | 0.008 | -7.421
-9 | -0.523 | 0.05729 | 0.008 | -9.132
-8.5 | -0.787 | 0.01518 | 0.012 | -51.83
-8 | -0.804 | 0.01304 | 0.012 | -61.69
-7.5 | -0.784 | 0.01207 | 0.011 | -64.944
-7 | -0.747 | 0.01138 | 0.011 | -65.596
-6.5 | -0.7 | 0.00976 | 0.011 | -71.69
-6 | -0.645 | 0.00985 | 0.011 | -65.501
-5.5 | -0.586 | 0.01004 | 0.01 | -58.379
-5 | -0.524 | 0.00968 | 0.01 | -54.091
-4.5 | -0.459 | 0.00995 | 0.009 | -46.095
-4 | -0.392 | 0.00971 | 0.009 | -40.336
-3.5 | -0.323 | 0.00951 | 0.009 | -34.012
-3 | -0.254 | 0.00985 | 0.008 | -25.775
-2.5 | -0.184 | 0.00969 | 0.008 | -18.974
-2 | -0.113 | 0.00954 | 0.008 | -11.872
-1.5 | -0.042 | 0.00891 | 0.007 | -4.741
-1 | 0.029 | 0.00941 | 0.007 | 3.089
-0.5 | 0.1 | 0.00926 | 0.006 | 10.846
0 | 0.172 | 0.00924 | 0.006 | 18.579
0.5 | 0.243 | 0.00908 | 0.006 | 26.751
1 | 0.314 | 0.00731 | 0.005 | 42.928
1.5 | 0.384 | 0.00748 | 0.005 | 51.389
2 | 0.455 | 0.00719 | 0.004 | 63.321
2.5 | 0.525 | 0.0074 | 0.004 | 70.976
3 | 0.595 | 0.00729 | 0.003 | 81.655
3.5 | 0.664 | 0.0072 | 0.003 | 92.244
4 | 0.733 | 0.00719 | 0.002 | 101.933
4.5 | 0.801 | 0.00845 | 0.002 | 94.797
5 | 0.868 | 0.00883 | 0.001 | 98.267
5.5 | 0.934 | 0.00928 | 0.001 | 100.583
6 | 0.997 | 0.00984 | 0 | 101.402
6.5 | 1.058 | 0.01051 | 0 | 100.659
7 | 1.116 | 0.01139 | -0.001 | 98.033
7.5 | 1.17 | 0.01251 | -0.001 | 93.547
8 | 1.221 | 0.01418 | -0.001 | 86.11
8.5 | 1.267 | 0.01603 | -0.002 | 79.018
9 | 1.309 | 0.01857 | -0.002 | 70.475
9.5 | 1.345 | 0.02125 | -0.003 | 63.304
10 | 1.376 | 0.02446 | -0.003 | 56.232
10.5 | 1.397 | 0.0282 | -0.004 | 49.54
11 | 1.407 | 0.03261 | -0.004 | 43.143
11.5 | 1.397 | 0.03777 | -0.005 | 36.995
12 | 1.357 | 0.04412 | -0.005 | 30.743
12.5 | 1.231 | 0.05302 | -0.005 | 23.222
13 | 0.87 | 0.06574 | -0.006 | 13.238
13.5 | 0.898 | 0.06878 | -0.006 | 13.06
14 | 0.93 | 0.06845 | -0.007 | 13.582
14.5 | 0.954 | 0.07476 | -0.007 | 12.763
15 | 0.977 | 0.08197 | -0.007 | 11.92
15.5 | 1.005 | 0.08573 | -0.008 | 11.722
16 | 1.027 | 0.09274 | -0.008 | 11.076

## 96. Re 7M Mach 0.50 (2)
BIGFOIL.COM POLAR EXPORT
Horten 16.00% thick 3.00% camber
Horten 16.00% thick 3.00% camber |  |  |  | Cl Max: | 1.525 | at alpha= | 11 | deg
XFOIL ncrit=9 |  |  |  | L/D Max: | 144.596 | at alpha= | 7 | deg
Re: | 7000000 |  |  | Cd Min: | 0.12712 | at alpha= | -15.5 | deg
Mach: | 0.5 |  |  | Cl=0 at alpha= | -1.6859 | deg
|  |  |  | @ Cl=0.1, Cd= | 0.0066821
|  |  |  | @ Cl=0.4, Cd= | 0.0058246
|  |  |  | @ Cl=0.6, Cd= | 0.0053703
alpha (deg) | Cl | Cd | Cm | Cl/Cd
-15.5 | -0.7082 | 0.12712 | -0.0213 | -5.5711
-15 | -0.6918 | 0.10272 | -0.0576 | -6.7348
-14.5 | -0.7124 | 0.08574 | -0.0787 | -8.3088
-14 | -0.7441 | 0.07417 | -0.0877 | -10.0324
-13.5 | -0.7722 | 0.06345 | -0.0955 | -12.1702
-13 | -0.8022 | 0.05115 | -0.1039 | -15.6833
-12.5 | -0.8319 | 0.0398 | -0.1125 | -20.902
-12 | -0.8691 | 0.0319 | -0.1135 | -27.2445
-11.5 | -0.9099 | 0.02581 | -0.1087 | -35.2538
-11 | -0.951 | 0.02078 | -0.0994 | -45.7652
-10.5 | -0.9803 | 0.0167 | -0.0873 | -58.7006
-10 | -0.9792 | 0.01379 | -0.0754 | -71.008
-9.5 | -0.9467 | 0.01206 | -0.0657 | -78.4992
-9 | -0.8974 | 0.01103 | -0.0578 | -81.3599
-8.5 | -0.8425 | 0.01034 | -0.051 | -81.4797
-8 | -0.7871 | 0.00977 | -0.0447 | -80.5629
-7.5 | -0.7315 | 0.00938 | -0.0386 | -77.9851
-7 | -0.6728 | 0.00899 | -0.0335 | -74.8387
-6.5 | -0.6107 | 0.00867 | -0.0293 | -70.4383
-6 | -0.5486 | 0.00835 | -0.0255 | -65.7006
-5.5 | -0.4856 | 0.00806 | -0.0221 | -60.2481
-5 | -0.4225 | 0.00784 | -0.019 | -53.8903
-4.5 | -0.359 | 0.00762 | -0.0163 | -47.1129
-4 | -0.2953 | 0.00743 | -0.0138 | -39.7443
-3.5 | -0.2319 | 0.00727 | -0.0115 | -31.8982
-3 | -0.1678 | 0.0071 | -0.0095 | -23.6338
-2.5 | -0.1044 | 0.00698 | -0.0076 | -14.957
-2 | -0.0404 | 0.00687 | -0.0058 | -5.8806
-1.5 | 0.0239 | 0.00677 | -0.0043 | 3.5303
-1 | 0.0871 | 0.0067 | -0.0026 | 13
-0.5 | 0.1518 | 0.00661 | -0.0013 | 22.9652
0 | 0.2151 | 0.00655 | 0.0002 | 32.8397
0.5 | 0.2777 | 0.00647 | 0.0018 | 42.9212
1 | 0.3377 | 0.00629 | 0.0039 | 53.6884
1.5 | 0.3903 | 0.00592 | 0.0073 | 65.9291
2 | 0.4391 | 0.00544 | 0.0115 | 80.7169
2.5 | 0.493 | 0.00526 | 0.015 | 93.7262
3 | 0.5535 | 0.00529 | 0.0173 | 104.6314
3.5 | 0.6172 | 0.0054 | 0.019 | 114.2963
4 | 0.6784 | 0.00556 | 0.0213 | 122.0144
4.5 | 0.7406 | 0.00573 | 0.0235 | 129.2496
5 | 0.804 | 0.00595 | 0.0255 | 135.1261
5.5 | 0.866 | 0.00623 | 0.028 | 139.0048
6 | 0.9245 | 0.00654 | 0.0312 | 141.3609
6.5 | 0.9834 | 0.00683 | 0.0345 | 143.9824
7 | 1.0382 | 0.00718 | 0.0386 | 144.5961
7.5 | 1.0819 | 0.00755 | 0.0449 | 143.298
8 | 1.1423 | 0.00812 | 0.0479 | 140.6773
8.5 | 1.2358 | 0.00895 | 0.0446 | 138.0782
9 | 1.3201 | 0.01 | 0.0428 | 132.01
9.5 | 1.3871 | 0.01135 | 0.0435 | 122.2115
10 | 1.4332 | 0.01311 | 0.0468 | 109.3211
10.5 | 1.4862 | 0.01585 | 0.0465 | 93.7666
11 | 1.525 | 0.02001 | 0.0452 | 76.2119
12 | 1.5119 | 0.03035 | 0.0515 | 49.8155
12.5 | 1.4897 | 0.03662 | 0.054 | 40.68
13 | 1.464 | 0.04347 | 0.0555 | 33.6784
14 | 1.4143 | 0.05859 | 0.0552 | 24.1389
14.5 | 1.39 | 0.06668 | 0.054 | 20.8458
15 | 1.3637 | 0.07528 | 0.052 | 18.115
15.5 | 1.3441 | 0.0836 | 0.0497 | 16.0778
16 | 1.3208 | 0.0926 | 0.0467 | 14.2635

## 97. Re 8M Mach 0.00 (1)
BIGFOIL.COM POLAR EXPORT
Horten 16.00% thick 3.00% camber
Horten 16.00% thick 3.00% camber |  |  |  | Cl Max: | 1.702 | at alpha= | 18 | deg
JavaFoil+Calcfoil stall+Eppler ext transition |  |  |  | L/D Max: | 126.785 | at alpha= | 7 | deg
Re: | 8000000 |  |  | Cd Min: | 0.00735 | at alpha= | 1 | deg
Mach: | 0 |  |  | Cl=0 at alpha= | -1.2016 | deg
|  |  |  | @ Cl=0.1, Cd= | 0.0090565
|  |  |  | @ Cl=0.4, Cd= | 0.0077918
|  |  |  | @ Cl=0.6, Cd= | 0.0077661
alpha (deg) | Cl | Cd | Cm | Cl/Cd
-19.5 | -1.074 | 0.12295 | 0.01 | -8.733
-19 | -1.085 | 0.11499 | 0.01 | -9.431
-18.5 | -1.093 | 0.10736 | 0.01 | -10.184
-18 | -1.102 | 0.09914 | 0.01 | -11.112
-17.5 | -1.109 | 0.09088 | 0.01 | -12.201
-17 | -1.117 | 0.08131 | 0.01 | -13.736
-16.5 | -1.129 | 0.06946 | 0.011 | -16.251
-16 | -1.155 | 0.05162 | 0.011 | -22.364
-15.5 | -1.196 | 0.03212 | 0.012 | -37.237
-15 | -1.217 | 0.02318 | 0.012 | -52.516
-14.5 | -1.221 | 0.01917 | 0.013 | -63.706
-14 | -1.216 | 0.01689 | 0.012 | -71.976
-13.5 | -1.204 | 0.01537 | 0.012 | -78.345
-13 | -1.186 | 0.01455 | 0.012 | -81.516
-12.5 | -1.163 | 0.01346 | 0.012 | -86.416
-12 | -1.135 | 0.0131 | 0.012 | -86.633
-11.5 | -1.102 | 0.01224 | 0.012 | -90.086
-11 | -1.067 | 0.01206 | 0.012 | -88.49
-10.5 | -1.028 | 0.01162 | 0.011 | -88.519
-10 | -0.987 | 0.01013 | 0.011 | -97.403
-9.5 | -0.943 | 0.01034 | 0.011 | -91.136
-9 | -0.896 | 0.01054 | 0.011 | -85.062
-8.5 | -0.848 | 0.01022 | 0.01 | -82.919
-8 | -0.797 | 0.01047 | 0.01 | -76.108
-7.5 | -0.744 | 0.01022 | 0.01 | -72.795
-7 | -0.69 | 0.00997 | 0.01 | -69.26
-6.5 | -0.635 | 0.01029 | 0.009 | -61.699
-6 | -0.578 | 0.01009 | 0.009 | -57.343
-5.5 | -0.521 | 0.00987 | 0.009 | -52.756
-5 | -0.462 | 0.01035 | 0.009 | -44.637
-4.5 | -0.403 | 0.0101 | 0.008 | -39.849
-4 | -0.343 | 0.00942 | 0.008 | -36.371
-3.5 | -0.282 | 0.00926 | 0.008 | -30.471
-3 | -0.221 | 0.00909 | 0.007 | -24.349
-2.5 | -0.16 | 0.00898 | 0.007 | -17.824
-2 | -0.098 | 0.00943 | 0.007 | -10.44
-1.5 | -0.037 | 0.00933 | 0.006 | -3.93
-1 | 0.025 | 0.00912 | 0.006 | 2.765
-0.5 | 0.087 | 0.00909 | 0.006 | 9.588
0 | 0.149 | 0.00893 | 0.005 | 16.69
0.5 | 0.211 | 0.0088 | 0.005 | 23.95
1 | 0.273 | 0.00735 | 0.004 | 37.055
1.5 | 0.334 | 0.00777 | 0.004 | 43.024
2 | 0.396 | 0.00782 | 0.004 | 50.588
2.5 | 0.457 | 0.00739 | 0.003 | 61.88
3 | 0.518 | 0.00753 | 0.003 | 68.87
3.5 | 0.579 | 0.00768 | 0.002 | 75.479
4 | 0.64 | 0.00793 | 0.002 | 80.693
4.5 | 0.701 | 0.00768 | 0.002 | 91.264
5 | 0.761 | 0.00793 | 0.001 | 95.913
5.5 | 0.821 | 0.00775 | 0.001 | 105.917
6 | 0.88 | 0.00769 | 0 | 114.428
6.5 | 0.939 | 0.00788 | 0 | 119.19
7 | 0.998 | 0.00787 | 0 | 126.785
7.5 | 1.055 | 0.00924 | -0.001 | 114.12
8 | 1.111 | 0.00962 | -0.001 | 115.513
8.5 | 1.165 | 0.01011 | -0.002 | 115.238
9 | 1.217 | 0.01058 | -0.002 | 115.115
9.5 | 1.267 | 0.01125 | -0.003 | 112.668
10 | 1.314 | 0.01205 | -0.003 | 109.035
10.5 | 1.357 | 0.01306 | -0.004 | 103.942
11 | 1.398 | 0.01428 | -0.004 | 97.922
11.5 | 1.436 | 0.01576 | -0.004 | 91.131
12 | 1.472 | 0.01744 | -0.005 | 84.401
12.5 | 1.506 | 0.01928 | -0.005 | 78.087
13 | 1.537 | 0.02132 | -0.006 | 72.106
13.5 | 1.567 | 0.02346 | -0.006 | 66.764
14 | 1.593 | 0.0258 | -0.006 | 61.757
14.5 | 1.617 | 0.0283 | -0.007 | 57.141
15 | 1.639 | 0.03095 | -0.007 | 52.947
15.5 | 1.657 | 0.0338 | -0.008 | 49.025
16 | 1.673 | 0.03685 | -0.008 | 45.399
16.5 | 1.685 | 0.04007 | -0.008 | 42.064
17 | 1.694 | 0.0434 | -0.009 | 39.028
17.5 | 1.699 | 0.04703 | -0.009 | 36.13
18 | 1.702 | 0.05084 | -0.01 | 33.469
18.5 | 1.701 | 0.05491 | -0.01 | 30.972
19 | 1.697 | 0.05917 | -0.01 | 28.685
19.5 | 1.691 | 0.06372 | -0.011 | 26.535
20 | 1.682 | 0.06843 | -0.011 | 24.58

## 98. Re 8M Mach 0.00 (2)
BIGFOIL.COM POLAR EXPORT
Horten 16.00% thick 3.00% camber
Horten 16.00% thick 3.00% camber |  |  |  | Cl Max: | 1.661 | at alpha= | 17.5 | deg
XFOIL ncrit=9 |  |  |  | L/D Max: | 151.997 | at alpha= | 8.5 | deg
Re: | 8000000 |  |  | Cd Min: | 0.0648 | at alpha= | 20 | deg
Mach: | 0 |  |  | Cl=0 at alpha= | -1.52 | deg
|  |  |  | @ Cl=0.1, Cd= | 0.006139
|  |  |  | @ Cl=0.4, Cd= | 0.0050198
|  |  |  | @ Cl=0.6, Cd= | 0.004955
alpha (deg) | Cl | Cd | Cm | Cl/Cd
-20 | -1.744 | 0.02327 | -0.0524 | -74.9463
-19.5 | -1.7235 | 0.02149 | -0.0493 | -80.2001
-19 | -1.6994 | 0.02002 | -0.0461 | -84.8851
-18.5 | -1.6725 | 0.01875 | -0.0429 | -89.2
-18 | -1.6426 | 0.01769 | -0.0398 | -92.8547
-17.5 | -1.61 | 0.01678 | -0.0367 | -95.9476
-17 | -1.5758 | 0.01596 | -0.0336 | -98.7343
-16.5 | -1.5405 | 0.01523 | -0.0306 | -101.149
-16 | -1.5063 | 0.01443 | -0.0271 | -104.3867
-15.5 | -1.4713 | 0.01372 | -0.0236 | -107.2376
-15 | -1.436 | 0.01314 | -0.0199 | -109.2846
-14.5 | -1.3919 | 0.01257 | -0.0178 | -110.7319
-14 | -1.2161 | 0.01145 | -0.0435 | -106.2096
-13.5 | -1.1962 | 0.01133 | -0.0362 | -105.5781
-13 | -1.1612 | 0.01098 | -0.032 | -105.7559
-12.5 | -1.1245 | 0.0107 | -0.0281 | -105.0935
-12 | -1.0831 | 0.01042 | -0.025 | -103.9443
-11 | -0.9927 | 0.00973 | -0.0205 | -102.0247
-10.5 | -0.9446 | 0.00947 | -0.0187 | -99.7466
-9.5 | -0.8473 | 0.00888 | -0.0152 | -95.4167
-9 | -0.7969 | 0.00864 | -0.0138 | -92.2338
-8.5 | -0.7466 | 0.00836 | -0.0124 | -89.3062
-8 | -0.695 | 0.00817 | -0.0112 | -85.0673
-7.5 | -0.6439 | 0.00793 | -0.0099 | -81.198
-7 | -0.5911 | 0.00774 | -0.0089 | -76.3695
-6.5 | -0.5387 | 0.00754 | -0.0078 | -71.4456
-6 | -0.486 | 0.00736 | -0.0068 | -66.0326
-5.5 | -0.4322 | 0.0072 | -0.0059 | -60.0278
-5 | -0.3786 | 0.00705 | -0.0051 | -53.7021
-4.5 | -0.325 | 0.00692 | -0.0043 | -46.9653
-4 | -0.2707 | 0.00677 | -0.0036 | -39.9852
-3.5 | -0.2165 | 0.00666 | -0.0028 | -32.5075
-3 | -0.1619 | 0.00655 | -0.0022 | -24.7176
-2.5 | -0.1072 | 0.00645 | -0.0016 | -16.6202
-2 | -0.0527 | 0.00638 | -0.001 | -8.2602
-1.5 | 0.0022 | 0.00627 | -0.0004 | 0.35088
-1 | 0.0567 | 0.00621 | 0.0002 | 9.1304
-0.5 | 0.1116 | 0.00612 | 0.0007 | 18.2353
0 | 0.166 | 0.00605 | 0.0013 | 27.438
0.5 | 0.2194 | 0.00595 | 0.0021 | 36.8739
1 | 0.2714 | 0.00575 | 0.0031 | 47.2
1.5 | 0.3198 | 0.00547 | 0.0048 | 58.4644
2.5 | 0.416 | 0.00493 | 0.0083 | 84.3813
3 | 0.466 | 0.00483 | 0.0098 | 96.4803
3.5 | 0.518 | 0.00481 | 0.0108 | 107.6923
4 | 0.5708 | 0.00491 | 0.0116 | 116.2525
4.5 | 0.6227 | 0.00499 | 0.0126 | 124.7896
5 | 0.6767 | 0.00511 | 0.0132 | 132.4266
5.5 | 0.7307 | 0.00531 | 0.0136 | 137.6083
6 | 0.7829 | 0.00551 | 0.0144 | 142.0871
6.5 | 0.836 | 0.00574 | 0.0149 | 145.6446
7 | 0.8875 | 0.00593 | 0.0158 | 149.6627
7.5 | 0.9381 | 0.0062 | 0.0168 | 151.3065
8 | 0.9871 | 0.0065 | 0.018 | 151.8615
8.5 | 1.0351 | 0.00681 | 0.0194 | 151.9971
9 | 1.0835 | 0.00718 | 0.0206 | 150.9053
9.5 | 1.1393 | 0.0076 | 0.0201 | 149.9079
10 | 1.2009 | 0.00819 | 0.0181 | 146.63
10.5 | 1.2642 | 0.00881 | 0.0155 | 143.496
11 | 1.3255 | 0.00944 | 0.0134 | 140.4131
11.5 | 1.3786 | 0.01013 | 0.0129 | 136.0908
12 | 1.4206 | 0.01094 | 0.0145 | 129.8537
12.5 | 1.4705 | 0.01169 | 0.0143 | 125.7913
13 | 1.5186 | 0.01251 | 0.0142 | 121.3909
13.5 | 1.5632 | 0.0135 | 0.0143 | 115.7926
14 | 1.5797 | 0.01462 | 0.0193 | 108.0506
14.5 | 1.5931 | 0.01606 | 0.0241 | 99.1968
15 | 1.6078 | 0.01802 | 0.0274 | 89.2231
15.5 | 1.6264 | 0.02023 | 0.0293 | 80.3955
16 | 1.6399 | 0.02313 | 0.0307 | 70.8993
16.5 | 1.6531 | 0.0263 | 0.0315 | 62.8555
17 | 1.657 | 0.03044 | 0.0321 | 54.435
17.5 | 1.661 | 0.03468 | 0.0324 | 47.895
18 | 1.6542 | 0.04011 | 0.0324 | 41.2416
18.5 | 1.653 | 0.04527 | 0.032 | 36.5142
19 | 1.6452 | 0.05127 | 0.0312 | 32.0889
19.5 | 1.6289 | 0.05844 | 0.0299 | 27.873
20 | 1.6212 | 0.0648 | 0.0285 | 25.0185

## 99. Re 8M Mach 0.10 (1)
BIGFOIL.COM POLAR EXPORT
Horten 16.00% thick 3.00% camber
Horten 16.00% thick 3.00% camber |  |  |  | Cl Max: | 1.687 | at alpha= | 17.5 | deg
JavaFoil+Calcfoil stall+Eppler ext transition |  |  |  | L/D Max: | 126.081 | at alpha= | 7 | deg
Re: | 8000000 |  |  | Cd Min: | 0.00735 | at alpha= | 1 | deg
Mach: | 0.1 |  |  | Cl=0 at alpha= | -1.2016 | deg
|  |  |  | @ Cl=0.1, Cd= | 0.0090665
|  |  |  | @ Cl=0.4, Cd= | 0.0078949
|  |  |  | @ Cl=0.6, Cd= | 0.0076851
alpha (deg) | Cl | Cd | Cm | Cl/Cd
-19 | -1.047 | 0.11964 | 0.01 | -8.748
-18.5 | -1.058 | 0.11208 | 0.01 | -9.439
-18 | -1.069 | 0.104 | 0.01 | -10.275
-17.5 | -1.077 | 0.09631 | 0.01 | -11.187
-17 | -1.086 | 0.08779 | 0.01 | -12.37
-16.5 | -1.097 | 0.07733 | 0.01 | -14.182
-16 | -1.111 | 0.06495 | 0.011 | -17.099
-15.5 | -1.149 | 0.04317 | 0.012 | -26.609
-15 | -1.187 | 0.02728 | 0.012 | -43.517
-14.5 | -1.201 | 0.02099 | 0.012 | -57.229
-14 | -1.202 | 0.01784 | 0.012 | -67.383
-13.5 | -1.194 | 0.01593 | 0.012 | -74.959
-13 | -1.179 | 0.01469 | 0.012 | -80.28
-12.5 | -1.159 | 0.01399 | 0.012 | -82.806
-12 | -1.132 | 0.01328 | 0.012 | -85.238
-11.5 | -1.101 | 0.01271 | 0.012 | -86.625
-11 | -1.067 | 0.01222 | 0.012 | -87.301
-10.5 | -1.029 | 0.01173 | 0.011 | -87.698
-10 | -0.988 | 0.01022 | 0.011 | -96.697
-9.5 | -0.945 | 0.01041 | 0.011 | -90.785
-9 | -0.899 | 0.01064 | 0.011 | -84.456
-8.5 | -0.85 | 0.01034 | 0.011 | -82.236
-8 | -0.8 | 0.01021 | 0.01 | -78.327
-7.5 | -0.747 | 0.0103 | 0.01 | -72.509
-7 | -0.693 | 0.01004 | 0.01 | -69.055
-6.5 | -0.638 | 0.01038 | 0.009 | -61.402
-6 | -0.581 | 0.01013 | 0.009 | -57.318
-5.5 | -0.523 | 0.00991 | 0.009 | -52.781
-5 | -0.464 | 0.01039 | 0.009 | -44.681
-4.5 | -0.405 | 0.01014 | 0.008 | -39.898
-4 | -0.344 | 0.00997 | 0.008 | -34.526
-3.5 | -0.284 | 0.0093 | 0.008 | -30.494
-3 | -0.222 | 0.00915 | 0.007 | -24.296
-2.5 | -0.161 | 0.00896 | 0.007 | -17.944
-2 | -0.099 | 0.00949 | 0.007 | -10.423
-1.5 | -0.037 | 0.00933 | 0.006 | -3.952
-1 | 0.025 | 0.00925 | 0.006 | 2.742
-0.5 | 0.088 | 0.00908 | 0.006 | 9.645
0 | 0.15 | 0.00901 | 0.005 | 16.626
0.5 | 0.212 | 0.0088 | 0.005 | 24.08
1 | 0.274 | 0.00735 | 0.004 | 37.276
1.5 | 0.336 | 0.0078 | 0.004 | 43.075
2 | 0.398 | 0.00791 | 0.004 | 50.248
2.5 | 0.459 | 0.00745 | 0.003 | 61.627
3 | 0.521 | 0.00758 | 0.003 | 68.727
3.5 | 0.582 | 0.00775 | 0.002 | 75.085
4 | 0.643 | 0.00753 | 0.002 | 85.468
4.5 | 0.704 | 0.00771 | 0.002 | 91.335
5 | 0.765 | 0.00797 | 0.001 | 95.941
5.5 | 0.825 | 0.00781 | 0.001 | 105.594
6 | 0.885 | 0.00776 | 0 | 114.037
6.5 | 0.944 | 0.00793 | 0 | 118.972
7 | 1.002 | 0.00795 | 0 | 126.081
7.5 | 1.059 | 0.00932 | -0.001 | 113.712
8 | 1.115 | 0.00971 | -0.001 | 114.92
8.5 | 1.17 | 0.01022 | -0.002 | 114.49
9 | 1.222 | 0.01071 | -0.002 | 114.082
9.5 | 1.271 | 0.0114 | -0.003 | 111.541
10 | 1.318 | 0.01225 | -0.003 | 107.568
10.5 | 1.361 | 0.01333 | -0.004 | 102.102
11 | 1.401 | 0.01461 | -0.004 | 95.894
11.5 | 1.439 | 0.01616 | -0.004 | 89.001
12 | 1.474 | 0.01791 | -0.005 | 82.321
12.5 | 1.507 | 0.01984 | -0.005 | 75.969
13 | 1.538 | 0.02192 | -0.006 | 70.16
13.5 | 1.567 | 0.02413 | -0.006 | 64.944
14 | 1.593 | 0.02658 | -0.006 | 59.934
14.5 | 1.616 | 0.02915 | -0.007 | 55.439
15 | 1.636 | 0.03188 | -0.007 | 51.316
15.5 | 1.653 | 0.03483 | -0.008 | 47.456
16 | 1.667 | 0.03795 | -0.008 | 43.94
16.5 | 1.678 | 0.04128 | -0.008 | 40.647
17 | 1.684 | 0.04482 | -0.009 | 37.569
17.5 | 1.687 | 0.04856 | -0.009 | 34.734
18 | 1.687 | 0.05246 | -0.01 | 32.153
18.5 | 1.683 | 0.05673 | -0.01 | 29.668
19 | 1.676 | 0.06126 | -0.01 | 27.36
19.5 | 1.666 | 0.06601 | -0.011 | 25.244
20 | 1.654 | 0.07087 | -0.011 | 23.339

## 100. Re 8M Mach 0.10 (2)
BIGFOIL.COM POLAR EXPORT
Horten 16.00% thick 3.00% camber
Horten 16.00% thick 3.00% camber |  |  |  | Cl Max: | 1.6497 | at alpha= | 17.5 | deg
XFOIL ncrit=9 |  |  |  | L/D Max: | 152 | at alpha= | 8.5 | deg
Re: | 8000000 |  |  | Cd Min: | 0.06927 | at alpha= | 20 | deg
Mach: | 0.1 |  |  | Cl=0 at alpha= | -1.5245 | deg
|  |  |  | @ Cl=0.1, Cd= | 0.0061584
|  |  |  | @ Cl=0.4, Cd= | 0.0050467
|  |  |  | @ Cl=0.6, Cd= | 0.0049641
alpha (deg) | Cl | Cd | Cm | Cl/Cd
-20 | -1.7397 | 0.02514 | -0.0576 | -69.2005
-19.5 | -1.7225 | 0.02299 | -0.0545 | -74.9239
-19 | -1.7015 | 0.02121 | -0.0511 | -80.2216
-18.5 | -1.6773 | 0.01967 | -0.0476 | -85.272
-18 | -1.6492 | 0.01841 | -0.0442 | -89.5817
-17.5 | -1.6179 | 0.01736 | -0.0408 | -93.197
-17 | -1.5846 | 0.01644 | -0.0375 | -96.3869
-16.5 | -1.5489 | 0.01566 | -0.0343 | -98.908
-16 | -1.5131 | 0.01489 | -0.0309 | -101.6185
-15.5 | -1.4781 | 0.0141 | -0.0272 | -104.8298
-15 | -1.4423 | 0.01343 | -0.0234 | -107.3939
-14.5 | -1.3766 | 0.0127 | -0.0255 | -108.3937
-14 | -1.2215 | 0.01163 | -0.0462 | -105.0301
-13.5 | -1.2005 | 0.01153 | -0.039 | -104.1197
-13 | -1.1659 | 0.01114 | -0.0346 | -104.6589
-12.5 | -1.1282 | 0.0108 | -0.0306 | -104.463
-12 | -1.0889 | 0.01054 | -0.0269 | -103.3112
-11.5 | -1.0444 | 0.01017 | -0.0243 | -102.6942
-11 | -0.9983 | 0.00982 | -0.0219 | -101.6599
-10.5 | -0.9501 | 0.00954 | -0.02 | -99.5912
-10 | -0.9015 | 0.00924 | -0.018 | -97.5649
-9.5 | -0.8522 | 0.00893 | -0.0163 | -95.4311
-9 | -0.8012 | 0.0087 | -0.0148 | -92.092
-8.5 | -0.7506 | 0.00841 | -0.0132 | -89.2509
-8 | -0.6988 | 0.0082 | -0.0119 | -85.2195
-7.5 | -0.6473 | 0.00797 | -0.0105 | -81.2171
-7 | -0.5941 | 0.00777 | -0.0094 | -76.4607
-6.5 | -0.5414 | 0.00756 | -0.0083 | -71.6138
-6 | -0.4883 | 0.00739 | -0.0072 | -66.0758
-5.5 | -0.4342 | 0.00723 | -0.0063 | -60.0553
-5 | -0.3804 | 0.00707 | -0.0054 | -53.8048
-4.5 | -0.3264 | 0.00693 | -0.0045 | -47.0996
-4 | -0.2718 | 0.00678 | -0.0038 | -40.0885
-3.5 | -0.2172 | 0.00668 | -0.003 | -32.515
-3 | -0.1624 | 0.00656 | -0.0024 | -24.7561
-2.5 | -0.1073 | 0.00646 | -0.0017 | -16.6099
-2 | -0.0525 | 0.00639 | -0.0011 | -8.216
-1.5 | 0.0027 | 0.00628 | -0.0005 | 0.42994
-1 | 0.0576 | 0.00622 | 0.0001 | 9.2605
-0.5 | 0.1127 | 0.00614 | 0.0007 | 18.355
0 | 0.1675 | 0.00606 | 0.0013 | 27.6403
0.5 | 0.2211 | 0.00597 | 0.0021 | 37.0352
1 | 0.2735 | 0.00576 | 0.0031 | 47.4826
1.5 | 0.3223 | 0.00549 | 0.0048 | 58.7067
2.5 | 0.4187 | 0.00494 | 0.0085 | 84.7571
3 | 0.4688 | 0.00484 | 0.01 | 96.8595
3.5 | 0.5212 | 0.00482 | 0.011 | 108.1328
4 | 0.5745 | 0.00492 | 0.0118 | 116.7683
4.5 | 0.6265 | 0.00501 | 0.0129 | 125.0499
5 | 0.681 | 0.00513 | 0.0135 | 132.7485
5.5 | 0.7353 | 0.00533 | 0.0139 | 137.955
6 | 0.7878 | 0.00554 | 0.0148 | 142.2022
6.5 | 0.8411 | 0.00577 | 0.0154 | 145.7712
7 | 0.8929 | 0.00597 | 0.0163 | 149.5645
7.5 | 0.9438 | 0.00623 | 0.0174 | 151.4928
8 | 0.9931 | 0.00654 | 0.0187 | 151.8502
8.5 | 1.0412 | 0.00685 | 0.0202 | 152
9 | 1.0899 | 0.00723 | 0.0215 | 150.7469
9.5 | 1.1471 | 0.00767 | 0.0208 | 149.5567
10 | 1.21 | 0.00829 | 0.0186 | 145.959
10.5 | 1.2736 | 0.0089 | 0.0162 | 143.1011
11 | 1.3348 | 0.00957 | 0.0143 | 139.4775
11.5 | 1.3869 | 0.01031 | 0.0141 | 134.5199
12 | 1.4292 | 0.0111 | 0.0158 | 128.7568
12.5 | 1.479 | 0.01189 | 0.0157 | 124.3902
13 | 1.5269 | 0.01277 | 0.0157 | 119.5693
13.5 | 1.5705 | 0.01387 | 0.0159 | 113.23
14 | 1.5801 | 0.0151 | 0.0221 | 104.6424
14.5 | 1.5937 | 0.01675 | 0.0265 | 95.1463
15 | 1.6074 | 0.01904 | 0.0294 | 84.4223
15.5 | 1.6252 | 0.02152 | 0.0311 | 75.5204
16 | 1.6375 | 0.02472 | 0.0322 | 66.2419
16.5 | 1.6468 | 0.02836 | 0.033 | 58.0677
17 | 1.6495 | 0.0327 | 0.0335 | 50.4434
17.5 | 1.6497 | 0.03742 | 0.0338 | 44.0861
18 | 1.6415 | 0.0432 | 0.0335 | 37.9977
18.5 | 1.6367 | 0.04886 | 0.0329 | 33.4977
19 | 1.6279 | 0.05512 | 0.0319 | 29.5337
19.5 | 1.6098 | 0.06265 | 0.0304 | 25.6951
20 | 1.6007 | 0.06927 | 0.0288 | 23.1081

## 101. Re 8M Mach 0.25 (1)
BIGFOIL.COM POLAR EXPORT
Horten 16.00% thick 3.00% camber
Horten 16.00% thick 3.00% camber |  |  |  | Cl Max: | 1.617 | at alpha= | 16 | deg
JavaFoil+Calcfoil stall+Eppler ext transition |  |  |  | L/D Max: | 125.442 | at alpha= | 6.5 | deg
Re: | 8000000 |  |  | Cd Min: | 0.00752 | at alpha= | 2 | deg
Mach: | 0.25 |  |  | Cl=0 at alpha= | -1.2031 | deg
|  |  |  | @ Cl=0.1, Cd= | 0.0093097
|  |  |  | @ Cl=0.4, Cd= | 0.0075365
|  |  |  | @ Cl=0.6, Cd= | 0.0075464
alpha (deg) | Cl | Cd | Cm | Cl/Cd
-17.5 | -0.842 | 0.12114 | 0.009 | -6.952
-17 | -0.873 | 0.11278 | 0.009 | -7.741
-16.5 | -0.9 | 0.10529 | 0.009 | -8.549
-16 | -0.925 | 0.09668 | 0.009 | -9.565
-15.5 | -0.946 | 0.08824 | 0.01 | -10.72
-15 | -0.965 | 0.07937 | 0.01 | -12.152
-14.5 | -0.983 | 0.06862 | 0.01 | -14.331
-14 | -1.011 | 0.05309 | 0.011 | -19.038
-13.5 | -1.078 | 0.02728 | 0.012 | -39.514
-13 | -1.107 | 0.01917 | 0.012 | -57.723
-12.5 | -1.111 | 0.01617 | 0.012 | -68.703
-12 | -1.101 | 0.01461 | 0.012 | -75.373
-11.5 | -1.082 | 0.0136 | 0.012 | -79.617
-11 | -1.057 | 0.01285 | 0.012 | -82.29
-10.5 | -1.027 | 0.01219 | 0.012 | -84.186
-10 | -0.991 | 0.01165 | 0.012 | -85.096
-9.5 | -0.952 | 0.01117 | 0.011 | -85.219
-9 | -0.909 | 0.00966 | 0.011 | -94.079
-8.5 | -0.863 | 0.00983 | 0.011 | -87.794
-8 | -0.813 | 0.01003 | 0.011 | -81.076
-7.5 | -0.761 | 0.00972 | 0.01 | -78.357
-7 | -0.708 | 0.00998 | 0.01 | -70.891
-6.5 | -0.652 | 0.00965 | 0.01 | -67.519
-6 | -0.594 | 0.01001 | 0.009 | -59.376
-5.5 | -0.536 | 0.00974 | 0.009 | -54.99
-5 | -0.476 | 0.00952 | 0.009 | -49.969
-4.5 | -0.415 | 0.00929 | 0.008 | -44.653
-4 | -0.353 | 0.00972 | 0.008 | -36.352
-3.5 | -0.291 | 0.0095 | 0.008 | -30.628
-3 | -0.228 | 0.00933 | 0.007 | -24.466
-2.5 | -0.165 | 0.00917 | 0.007 | -18.002
-2 | -0.102 | 0.00904 | 0.007 | -11.236
-1.5 | -0.038 | 0.00898 | 0.006 | -4.216
-1 | 0.026 | 0.0094 | 0.006 | 2.77
-0.5 | 0.09 | 0.00933 | 0.006 | 9.639
0 | 0.154 | 0.0092 | 0.005 | 16.723
0.5 | 0.218 | 0.00902 | 0.005 | 24.125
1 | 0.281 | 0.00756 | 0.005 | 37.215
1.5 | 0.345 | 0.00765 | 0.004 | 45.08
2 | 0.408 | 0.00752 | 0.004 | 54.304
2.5 | 0.472 | 0.00763 | 0.003 | 61.81
3 | 0.535 | 0.00778 | 0.003 | 68.715
3.5 | 0.598 | 0.00754 | 0.003 | 79.308
4 | 0.66 | 0.00774 | 0.002 | 85.342
4.5 | 0.723 | 0.00756 | 0.002 | 95.624
5 | 0.785 | 0.00782 | 0.001 | 100.302
5.5 | 0.846 | 0.00774 | 0.001 | 109.286
6 | 0.907 | 0.00771 | 0 | 117.636
6.5 | 0.967 | 0.00771 | 0 | 125.442
7 | 1.026 | 0.00901 | 0 | 113.96
7.5 | 1.084 | 0.00945 | -0.001 | 114.683
8 | 1.14 | 0.01023 | -0.001 | 111.495
8.5 | 1.194 | 0.01086 | -0.002 | 109.947
9 | 1.245 | 0.01155 | -0.002 | 107.754
9.5 | 1.292 | 0.01241 | -0.003 | 104.148
10 | 1.337 | 0.01356 | -0.003 | 98.534
10.5 | 1.377 | 0.01499 | -0.004 | 91.864
11 | 1.416 | 0.01669 | -0.004 | 84.813
11.5 | 1.451 | 0.0186 | -0.004 | 78.012
12 | 1.484 | 0.02075 | -0.005 | 71.497
12.5 | 1.514 | 0.02307 | -0.005 | 65.612
13 | 1.54 | 0.02557 | -0.006 | 60.248
13.5 | 1.564 | 0.02828 | -0.006 | 55.3
14 | 1.584 | 0.03115 | -0.006 | 50.837
14.5 | 1.598 | 0.03429 | -0.007 | 46.611
15 | 1.609 | 0.03757 | -0.007 | 42.829
15.5 | 1.615 | 0.04117 | -0.008 | 39.235
16 | 1.617 | 0.04505 | -0.008 | 35.885
16.5 | 1.612 | 0.04919 | -0.008 | 32.773
17 | 1.601 | 0.05366 | -0.009 | 29.834
17.5 | 1.584 | 0.0585 | -0.009 | 27.082
18 | 1.562 | 0.06374 | -0.01 | 24.506
18.5 | 1.534 | 0.06938 | -0.01 | 22.118
19 | 1.502 | 0.07526 | -0.01 | 19.955
19.5 | 1.464 | 0.08183 | -0.011 | 17.889
20 | 1.421 | 0.08904 | -0.011 | 15.957

## 102. Re 8M Mach 0.25 (2)
BIGFOIL.COM POLAR EXPORT
Horten 16.00% thick 3.00% camber
Horten 16.00% thick 3.00% camber |  |  |  | Cl Max: | 1.602 | at alpha= | 16 | deg
XFOIL ncrit=9 |  |  |  | L/D Max: | 151.374 | at alpha= | 8 | deg
Re: | 8000000 |  |  | Cd Min: | 0.0935 | at alpha= | 20 | deg
Mach: | 0.25 |  |  | Cl=0 at alpha= | -1.5501 | deg
|  |  |  | @ Cl=0.1, Cd= | 0.0062369
|  |  |  | @ Cl=0.4, Cd= | 0.0051355
|  |  |  | @ Cl=0.6, Cd= | 0.0050119
alpha (deg) | Cl | Cd | Cm | Cl/Cd
-13.5 | -1.2282 | 0.0126 | -0.0544 | -97.4762
-13 | -1.1903 | 0.01215 | -0.0494 | -97.9671
-12.5 | -1.1513 | 0.01162 | -0.0446 | -99.0792
-12 | -1.1115 | 0.01113 | -0.0398 | -99.8652
-11.5 | -1.0694 | 0.01071 | -0.0354 | -99.8506
-11 | -1.0266 | 0.01041 | -0.0311 | -98.6167
-10.5 | -0.979 | 0.00998 | -0.0279 | -98.0962
-10 | -0.9289 | 0.00963 | -0.0251 | -96.459
-9.5 | -0.8774 | 0.00932 | -0.0227 | -94.1416
-9 | -0.8259 | 0.00898 | -0.0203 | -91.971
-8.5 | -0.7726 | 0.00871 | -0.0183 | -88.7026
-8 | -0.7195 | 0.00841 | -0.0162 | -85.5529
-7.5 | -0.6653 | 0.00819 | -0.0145 | -81.2332
-7 | -0.6113 | 0.00794 | -0.0128 | -76.9899
-6.5 | -0.556 | 0.00773 | -0.0113 | -71.9276
-6 | -0.501 | 0.00753 | -0.0099 | -66.5339
-5.5 | -0.4457 | 0.00734 | -0.0086 | -60.7221
-5 | -0.3898 | 0.00716 | -0.0074 | -54.4413
-4.5 | -0.3338 | 0.00702 | -0.0063 | -47.5499
-4 | -0.2775 | 0.00688 | -0.0052 | -40.3343
-3.5 | -0.2209 | 0.00675 | -0.0043 | -32.7259
-3 | -0.1647 | 0.00664 | -0.0034 | -24.8042
-2.5 | -0.1078 | 0.00652 | -0.0026 | -16.5337
-2 | -0.0512 | 0.00644 | -0.0018 | -7.9503
-1.5 | 0.0057 | 0.00636 | -0.001 | 0.89623
-1 | 0.0626 | 0.00627 | -0.0003 | 9.9841
-0.5 | 0.1191 | 0.00622 | 0.0004 | 19.1479
0 | 0.1756 | 0.00612 | 0.0011 | 28.6928
0.5 | 0.2314 | 0.00605 | 0.002 | 38.2479
1 | 0.285 | 0.00585 | 0.0032 | 48.7179
2 | 0.3828 | 0.00521 | 0.0074 | 73.4741
2.5 | 0.4336 | 0.00499 | 0.0092 | 86.8938
3 | 0.485 | 0.00491 | 0.011 | 98.778
3.5 | 0.5389 | 0.00491 | 0.0122 | 109.7556
4 | 0.5947 | 0.005 | 0.0131 | 118.94
4.5 | 0.6481 | 0.00512 | 0.0144 | 126.582
5 | 0.7042 | 0.00527 | 0.0152 | 133.6243
5.5 | 0.7607 | 0.00544 | 0.0159 | 139.8346
6 | 0.8152 | 0.00566 | 0.0169 | 144.0283
6.5 | 0.8695 | 0.00593 | 0.018 | 146.6273
7 | 0.922 | 0.00618 | 0.0195 | 149.1909
7.5 | 0.9744 | 0.00645 | 0.0209 | 151.0698
8 | 1.0248 | 0.00677 | 0.0227 | 151.3737
8.5 | 1.0734 | 0.00712 | 0.0249 | 150.7584
9 | 1.1234 | 0.00757 | 0.0266 | 148.4016
9.5 | 1.191 | 0.00813 | 0.0245 | 146.4945
10 | 1.2611 | 0.00878 | 0.0218 | 143.6333
10.5 | 1.3246 | 0.00953 | 0.0203 | 138.9927
11 | 1.3834 | 0.01037 | 0.0197 | 133.4041
11.5 | 1.4236 | 0.01117 | 0.0228 | 127.4485
12 | 1.4734 | 0.01224 | 0.0232 | 120.3758
12.5 | 1.5207 | 0.01346 | 0.0236 | 112.9792
13 | 1.5578 | 0.0149 | 0.0252 | 104.5503
13.5 | 1.5666 | 0.01683 | 0.0307 | 93.0838
14 | 1.5804 | 0.01922 | 0.0342 | 82.2268
14.5 | 1.5918 | 0.02243 | 0.0364 | 70.9675
15 | 1.5996 | 0.0263 | 0.0379 | 60.8213
15.5 | 1.6019 | 0.03086 | 0.0388 | 51.9086
16 | 1.602 | 0.0357 | 0.0394 | 44.8739
16.5 | 1.5932 | 0.04152 | 0.0396 | 38.3719
17 | 1.5867 | 0.04747 | 0.0393 | 33.4253
17.5 | 1.5708 | 0.05456 | 0.0384 | 28.7903
18 | 1.5589 | 0.06143 | 0.0372 | 25.3769
18.5 | 1.544 | 0.06886 | 0.0356 | 22.4223
19 | 1.525 | 0.07692 | 0.0334 | 19.8258
19.5 | 1.5035 | 0.08552 | 0.0308 | 17.5807
20 | 1.4888 | 0.0935 | 0.0281 | 15.923

## 103. Re 8M Mach 0.50 (1)
BIGFOIL.COM POLAR EXPORT
Horten 16.00% thick 3.00% camber
Horten 16.00% thick 3.00% camber |  |  |  | Cl Max: | 1.408 | at alpha= | 11 | deg
JavaFoil+Calcfoil stall+Eppler ext transition |  |  |  | L/D Max: | 102.889 | at alpha= | 4 | deg
Re: | 8000000 |  |  | Cd Min: | 0.00713 | at alpha= | 4 | deg
Mach: | 0.5 |  |  | Cl=0 at alpha= | -1.2042 | deg
|  |  |  | @ Cl=0.1, Cd= | 0.00916
|  |  |  | @ Cl=0.4, Cd= | 0.0073427
|  |  |  | @ Cl=0.6, Cd= | 0.0072071
alpha (deg) | Cl | Cd | Cm | Cl/Cd
-20 | -1.052 | 0.14188 | 0.011 | -7.411
-19.5 | -1.017 | 0.14766 | 0.01 | -6.884
-19 | -0.988 | 0.1377 | 0.01 | -7.177
-18.5 | -0.964 | 0.12659 | 0.01 | -7.618
-18 | -0.933 | 0.13454 | 0.01 | -6.937
-17.5 | -0.908 | 0.12227 | 0.01 | -7.422
-17 | -0.887 | 0.10908 | 0.01 | -8.135
-16.5 | -0.852 | 0.11827 | 0.009 | -7.201
-16 | -0.829 | 0.10584 | 0.01 | -7.83
-15.5 | -0.796 | 0.11373 | 0.009 | -6.998
-15 | -0.773 | 0.09973 | 0.009 | -7.751
-14.5 | -0.758 | 0.08311 | 0.01 | -9.117
-14 | -0.717 | 0.09377 | 0.009 | -7.645
-13.5 | -0.701 | 0.07713 | 0.01 | -9.089
-13 | -0.662 | 0.08567 | 0.009 | -7.726
-12.5 | -0.645 | 0.07076 | 0.01 | -9.118
-12 | -0.609 | 0.07593 | 0.009 | -8.023
-11.5 | -0.576 | 0.07946 | 0.008 | -7.251
-11 | -0.56 | 0.06322 | 0.009 | -8.851
-10.5 | -0.525 | 0.06648 | 0.008 | -7.904
-10 | -0.496 | 0.06599 | 0.008 | -7.511
-9.5 | -0.469 | 0.06195 | 0.008 | -7.57
-9 | -0.524 | 0.05625 | 0.008 | -9.317
-8.5 | -0.789 | 0.0147 | 0.012 | -53.672
-8 | -0.805 | 0.01279 | 0.012 | -62.944
-7.5 | -0.784 | 0.01183 | 0.011 | -66.299
-7 | -0.747 | 0.01115 | 0.011 | -66.97
-6.5 | -0.7 | 0.01007 | 0.011 | -69.488
-6 | -0.645 | 0.00966 | 0.011 | -66.785
-5.5 | -0.586 | 0.00985 | 0.01 | -59.528
-5 | -0.524 | 0.01007 | 0.01 | -51.997
-4.5 | -0.459 | 0.00981 | 0.009 | -46.74
-4 | -0.392 | 0.00954 | 0.009 | -41.059
-3.5 | -0.323 | 0.00935 | 0.009 | -34.587
-3 | -0.254 | 0.00966 | 0.008 | -26.3
-2.5 | -0.184 | 0.0095 | 0.008 | -19.351
-2 | -0.113 | 0.00943 | 0.008 | -12.008
-1.5 | -0.042 | 0.00934 | 0.007 | -4.525
-1 | 0.029 | 0.00923 | 0.007 | 3.152
-0.5 | 0.1 | 0.00916 | 0.006 | 10.966
0 | 0.172 | 0.00908 | 0.006 | 18.915
0.5 | 0.243 | 0.00903 | 0.006 | 26.891
1 | 0.314 | 0.00732 | 0.005 | 42.855
1.5 | 0.384 | 0.00739 | 0.005 | 52.048
2 | 0.455 | 0.00718 | 0.004 | 63.348
2.5 | 0.525 | 0.00736 | 0.004 | 71.364
3 | 0.595 | 0.00721 | 0.003 | 82.56
3.5 | 0.665 | 0.00717 | 0.003 | 92.737
4 | 0.733 | 0.00713 | 0.002 | 102.889
4.5 | 0.801 | 0.00838 | 0.002 | 95.625
5 | 0.868 | 0.00875 | 0.001 | 99.274
5.5 | 0.934 | 0.0092 | 0.001 | 101.555
6 | 0.998 | 0.00975 | 0 | 102.385
6.5 | 1.059 | 0.01044 | 0 | 101.461
7 | 1.117 | 0.01129 | -0.001 | 98.943
7.5 | 1.171 | 0.01239 | -0.001 | 94.53
8 | 1.222 | 0.01401 | -0.001 | 87.205
8.5 | 1.268 | 0.01583 | -0.002 | 80.123
9 | 1.31 | 0.01834 | -0.002 | 71.412
9.5 | 1.347 | 0.02098 | -0.003 | 64.189
10 | 1.377 | 0.02412 | -0.003 | 57.078
10.5 | 1.398 | 0.02777 | -0.004 | 50.36
11 | 1.408 | 0.03205 | -0.004 | 43.947
11.5 | 1.399 | 0.03707 | -0.005 | 37.735
12 | 1.358 | 0.04325 | -0.005 | 31.401
12.5 | 1.233 | 0.05193 | -0.005 | 23.742
13 | 0.871 | 0.06432 | -0.006 | 13.548
13.5 | 0.9 | 0.06698 | -0.006 | 13.436
14 | 0.932 | 0.06661 | -0.007 | 13.984
14.5 | 0.957 | 0.07247 | -0.007 | 13.201
15 | 0.981 | 0.07886 | -0.007 | 12.436
15.5 | 1.009 | 0.08236 | -0.008 | 12.246
16 | 1.033 | 0.08787 | -0.008 | 11.756

## 104. Re 8M Mach 0.50 (2)
BIGFOIL.COM POLAR EXPORT
Horten 16.00% thick 3.00% camber
Horten 16.00% thick 3.00% camber |  |  |  | Cl Max: | 1.5425 | at alpha= | 11.5 | deg
XFOIL ncrit=9 |  |  |  | L/D Max: | 147.383 | at alpha= | 7 | deg
Re: | 8000000 |  |  | Cd Min: | 0.11522 | at alpha= | -15.5 | deg
Mach: | 0.5 |  |  | Cl=0 at alpha= | -1.6749 | deg
|  |  |  | @ Cl=0.1, Cd= | 0.0065556
|  |  |  | @ Cl=0.4, Cd= | 0.005938
|  |  |  | @ Cl=0.6, Cd= | 0.0052855
alpha (deg) | Cl | Cd | Cm | Cl/Cd
-15.5 | -0.6923 | 0.11522 | -0.0449 | -6.0085
-15 | -0.6959 | 0.0954 | -0.0723 | -7.2945
-14.5 | -0.7293 | 0.08306 | -0.0825 | -8.7804
-14 | -0.7647 | 0.07156 | -0.0911 | -10.6861
-13.5 | -0.7913 | 0.06104 | -0.0985 | -12.9636
-13 | -0.8176 | 0.04859 | -0.1073 | -16.8265
-12.5 | -0.8483 | 0.03824 | -0.1143 | -22.1836
-12 | -0.8854 | 0.03077 | -0.1142 | -28.7748
-11.5 | -0.9253 | 0.02493 | -0.1087 | -37.1159
-11 | -0.9652 | 0.02012 | -0.0988 | -47.9722
-10.5 | -0.993 | 0.01619 | -0.0864 | -61.3342
-10 | -0.9926 | 0.01325 | -0.0742 | -74.9132
-9.5 | -0.9571 | 0.01162 | -0.0645 | -82.3666
-9 | -0.9062 | 0.0107 | -0.0568 | -84.6916
-8.5 | -0.8506 | 0.01004 | -0.05 | -84.7211
-8 | -0.7939 | 0.00952 | -0.0437 | -83.3929
-7.5 | -0.7389 | 0.00915 | -0.0375 | -80.7541
-7 | -0.6779 | 0.00881 | -0.0327 | -76.9467
-6.5 | -0.6153 | 0.00845 | -0.0286 | -72.8166
-6 | -0.5527 | 0.00816 | -0.0248 | -67.7328
-5.5 | -0.4891 | 0.0079 | -0.0215 | -61.9114
-5 | -0.4253 | 0.00767 | -0.0186 | -55.4498
-4.5 | -0.3621 | 0.00747 | -0.0158 | -48.4739
-4 | -0.298 | 0.00727 | -0.0134 | -40.9904
-3.5 | -0.234 | 0.00711 | -0.0112 | -32.9114
-3 | -0.1699 | 0.00698 | -0.0091 | -24.341
-2.5 | -0.1056 | 0.00684 | -0.0073 | -15.4386
-2 | -0.042 | 0.00674 | -0.0055 | -6.2315
-1.5 | 0.0226 | 0.00664 | -0.0041 | 3.4036
-1 | 0.0869 | 0.00657 | -0.0026 | 13.2268
-0.5 | 0.1508 | 0.0065 | -0.0011 | 23.2
0 | 0.2149 | 0.00642 | 0.0003 | 33.4735
0.5 | 0.2779 | 0.00638 | 0.0018 | 43.558
1 | 0.3395 | 0.00624 | 0.0036 | 54.4071
1.5 | 0.3962 | 0.00597 | 0.0063 | 66.3652
2 | 0.4461 | 0.00555 | 0.0103 | 80.3784
2.5 | 0.4981 | 0.00523 | 0.014 | 95.239
3 | 0.5564 | 0.00523 | 0.0167 | 106.3862
3.5 | 0.6192 | 0.00531 | 0.0186 | 116.6102
4 | 0.6825 | 0.00545 | 0.0205 | 125.2294
4.5 | 0.7435 | 0.00564 | 0.0229 | 131.8262
5 | 0.8073 | 0.00586 | 0.0249 | 137.7645
5.5 | 0.8695 | 0.00608 | 0.0274 | 143.0099
6 | 0.9299 | 0.00639 | 0.0302 | 145.5243
7 | 1.042 | 0.00707 | 0.038 | 147.3833
7.5 | 1.0879 | 0.00742 | 0.0439 | 146.6173
8 | 1.1368 | 0.00788 | 0.0492 | 144.264
8.5 | 1.2246 | 0.0087 | 0.047 | 140.7586
9 | 1.3169 | 0.00978 | 0.0437 | 134.6524
9.5 | 1.3884 | 0.01095 | 0.044 | 126.7945
10 | 1.4371 | 0.01268 | 0.047 | 113.336
11 | 1.5294 | 0.01907 | 0.0466 | 80.1993
11.5 | 1.5425 | 0.02388 | 0.0478 | 64.5938
12 | 1.5285 | 0.02936 | 0.0513 | 52.0606
12.5 | 1.505 | 0.03568 | 0.0539 | 42.1805
13 | 1.4811 | 0.04231 | 0.0557 | 35.0059
13.5 | 1.4579 | 0.04945 | 0.0562 | 29.4823
14 | 1.4309 | 0.05732 | 0.0558 | 24.9634
14.5 | 1.4065 | 0.06535 | 0.0546 | 21.5226
15 | 1.3848 | 0.07346 | 0.053 | 18.8511
15.5 | 1.3578 | 0.0824 | 0.0504 | 16.4782
16 | 1.3403 | 0.0908 | 0.0478 | 14.761
16.5 | 1.3171 | 0.09999 | 0.0444 | 13.1723

## 105. Re 10M Mach 0.00 (1)
BIGFOIL.COM POLAR EXPORT
Horten 16.00% thick 3.00% camber
Horten 16.00% thick 3.00% camber |  |  |  | Cl Max: | 1.705 | at alpha= | 18 | deg
JavaFoil+Calcfoil stall+Eppler ext transition |  |  |  | L/D Max: | 117.816 | at alpha= | 7 | deg
Re: | 10000000 |  |  | Cd Min: | 0.0075 | at alpha= | 3 | deg
Mach: | 0 |  |  | Cl=0 at alpha= | -1.2016 | deg
|  |  |  | @ Cl=0.1, Cd= | 0.0089027
|  |  |  | @ Cl=0.4, Cd= | 0.0078339
|  |  |  | @ Cl=0.6, Cd= | 0.0077157
alpha (deg) | Cl | Cd | Cm | Cl/Cd
-19.5 | -1.076 | 0.11983 | 0.01 | -8.982
-19 | -1.087 | 0.11221 | 0.01 | -9.688
-18.5 | -1.097 | 0.10387 | 0.01 | -10.56
-18 | -1.105 | 0.09586 | 0.01 | -11.529
-17.5 | -1.113 | 0.08722 | 0.01 | -12.767
-17 | -1.123 | 0.07721 | 0.011 | -14.549
-16.5 | -1.142 | 0.06213 | 0.011 | -18.378
-16 | -1.178 | 0.04161 | 0.012 | -28.325
-15.5 | -1.212 | 0.02735 | 0.012 | -44.328
-15 | -1.226 | 0.02121 | 0.013 | -57.774
-14.5 | -1.227 | 0.01798 | 0.013 | -68.251
-14 | -1.22 | 0.0163 | 0.013 | -74.81
-13.5 | -1.207 | 0.01496 | 0.012 | -80.636
-13 | -1.188 | 0.01403 | 0.012 | -84.657
-12.5 | -1.164 | 0.01302 | 0.012 | -89.448
-12 | -1.136 | 0.01265 | 0.012 | -89.794
-11.5 | -1.103 | 0.01211 | 0.012 | -91.102
-11 | -1.068 | 0.01168 | 0.012 | -91.371
-10.5 | -1.029 | 0.01017 | 0.011 | -101.173
-10 | -0.987 | 0.01034 | 0.011 | -95.444
-9.5 | -0.943 | 0.00999 | 0.011 | -94.399
-9 | -0.897 | 0.01023 | 0.011 | -87.635
-8.5 | -0.848 | 0.01055 | 0.01 | -80.406
-8 | -0.797 | 0.01017 | 0.01 | -78.342
-7.5 | -0.744 | 0.00992 | 0.01 | -75.049
-7 | -0.69 | 0.0103 | 0.01 | -67.042
-6.5 | -0.635 | 0.01005 | 0.009 | -63.182
-6 | -0.578 | 0.00977 | 0.009 | -59.177
-5.5 | -0.521 | 0.01027 | 0.009 | -50.68
-5 | -0.462 | 0.01011 | 0.009 | -45.693
-4.5 | -0.403 | 0.0098 | 0.008 | -41.082
-4 | -0.343 | 0.00965 | 0.008 | -35.499
-3.5 | -0.282 | 0.00942 | 0.008 | -29.957
-3 | -0.221 | 0.00888 | 0.007 | -24.903
-2.5 | -0.16 | 0.00938 | 0.007 | -17.054
-2 | -0.098 | 0.00921 | 0.007 | -10.687
-1.5 | -0.037 | 0.00906 | 0.006 | -4.047
-1 | 0.025 | 0.009 | 0.006 | 2.803
-0.5 | 0.087 | 0.00893 | 0.006 | 9.762
0 | 0.149 | 0.0088 | 0.005 | 16.938
0.5 | 0.211 | 0.00877 | 0.005 | 24.05
1 | 0.273 | 0.00852 | 0.004 | 31.981
1.5 | 0.334 | 0.00779 | 0.004 | 42.868
2 | 0.396 | 0.00783 | 0.004 | 50.561
2.5 | 0.457 | 0.00789 | 0.003 | 57.909
3 | 0.518 | 0.0075 | 0.003 | 69.144
3.5 | 0.579 | 0.00764 | 0.002 | 75.866
4 | 0.64 | 0.00786 | 0.002 | 81.401
4.5 | 0.701 | 0.0076 | 0.002 | 92.201
5 | 0.761 | 0.00784 | 0.001 | 97.14
5.5 | 0.821 | 0.00769 | 0.001 | 106.829
6 | 0.881 | 0.00802 | 0 | 109.853
6.5 | 0.94 | 0.00813 | 0 | 115.556
7 | 0.998 | 0.00847 | 0 | 117.816
7.5 | 1.055 | 0.00918 | -0.001 | 114.959
8 | 1.111 | 0.00954 | -0.001 | 116.514
8.5 | 1.166 | 0.01002 | -0.002 | 116.351
9 | 1.218 | 0.01048 | -0.002 | 116.296
9.5 | 1.268 | 0.01112 | -0.003 | 114.062
10 | 1.315 | 0.01187 | -0.003 | 110.819
10.5 | 1.359 | 0.01282 | -0.004 | 106.063
11 | 1.401 | 0.01394 | -0.004 | 100.47
11.5 | 1.439 | 0.01531 | -0.004 | 94
12 | 1.475 | 0.01685 | -0.005 | 87.553
12.5 | 1.509 | 0.01859 | -0.005 | 81.182
13 | 1.541 | 0.02051 | -0.006 | 75.106
13.5 | 1.57 | 0.02254 | -0.006 | 69.672
14 | 1.597 | 0.02475 | -0.006 | 64.534
14.5 | 1.621 | 0.02714 | -0.007 | 59.747
15 | 1.643 | 0.02969 | -0.007 | 55.322
15.5 | 1.661 | 0.03245 | -0.008 | 51.189
16 | 1.677 | 0.03539 | -0.008 | 47.384
16.5 | 1.689 | 0.03849 | -0.008 | 43.883
17 | 1.698 | 0.04176 | -0.009 | 40.652
17.5 | 1.703 | 0.04526 | -0.009 | 37.63
18 | 1.705 | 0.04898 | -0.01 | 34.815
18.5 | 1.705 | 0.0529 | -0.01 | 32.226
19 | 1.701 | 0.05706 | -0.01 | 29.809
19.5 | 1.694 | 0.06143 | -0.011 | 27.584
20 | 1.685 | 0.06604 | -0.011 | 25.52

## 106. Re 10M Mach 0.00 (2)
BIGFOIL.COM POLAR EXPORT
Horten 16.00% thick 3.00% camber
Horten 16.00% thick 3.00% camber |  |  |  | Cl Max: | 1.6853 | at alpha= | 17.5 | deg
XFOIL ncrit=9 |  |  |  | L/D Max: | 155.094 | at alpha= | 8 | deg
Re: | 10000000 |  |  | Cd Min: | 0.06159 | at alpha= | 20 | deg
Mach: | 0 |  |  | Cl=0 at alpha= | -1.5073 | deg
|  |  |  | @ Cl=0.1, Cd= | 0.0059839
|  |  |  | @ Cl=0.4, Cd= | 0.0051521
|  |  |  | @ Cl=0.6, Cd= | 0.0048446
alpha (deg) | Cl | Cd | Cm | Cl/Cd
-20 | -1.7662 | 0.02198 | -0.0505 | -80.3549
-19.5 | -1.7426 | 0.02046 | -0.0474 | -85.1711
-19 | -1.7174 | 0.01909 | -0.0442 | -89.9633
-18.5 | -1.6907 | 0.01785 | -0.0408 | -94.7171
-18 | -1.6615 | 0.01677 | -0.0374 | -99.0757
-17.5 | -1.6289 | 0.0159 | -0.0342 | -102.4465
-17 | -1.5944 | 0.01512 | -0.0311 | -105.4497
-16.5 | -1.5583 | 0.01445 | -0.028 | -107.8408
-16 | -1.5212 | 0.01384 | -0.0248 | -109.9133
-15.5 | -1.4853 | 0.01323 | -0.0213 | -112.2676
-14.5 | -1.2676 | 0.01138 | -0.0446 | -111.3884
-14 | -1.2453 | 0.01136 | -0.0378 | -109.6215
-13.5 | -1.2108 | 0.01104 | -0.0336 | -109.6739
-13 | -1.1751 | 0.01066 | -0.0295 | -110.2345
-12.5 | -1.1378 | 0.01034 | -0.0257 | -110.0387
-12 | -1.0931 | 0.01004 | -0.0233 | -108.8745
-11.5 | -1.0467 | 0.00975 | -0.0212 | -107.3538
-11 | -1.0003 | 0.0094 | -0.0191 | -106.4149
-10.5 | -0.9522 | 0.00912 | -0.0173 | -104.4079
-10 | -0.9026 | 0.00888 | -0.0157 | -101.6441
-9.5 | -0.8534 | 0.00857 | -0.0141 | -99.5799
-9 | -0.8027 | 0.00833 | -0.0128 | -96.3625
-8.5 | -0.7516 | 0.00811 | -0.0115 | -92.6757
-8 | -0.7002 | 0.00788 | -0.0102 | -88.8579
-7.5 | -0.6479 | 0.00768 | -0.0091 | -84.362
-7 | -0.5953 | 0.00748 | -0.0081 | -79.5856
-6.5 | -0.5426 | 0.0073 | -0.0071 | -74.3288
-6 | -0.489 | 0.00714 | -0.0062 | -68.4874
-5.5 | -0.4356 | 0.00697 | -0.0053 | -62.4964
-5 | -0.3818 | 0.00683 | -0.0045 | -55.9004
-4.5 | -0.3275 | 0.00669 | -0.0038 | -48.9537
-4 | -0.2732 | 0.00658 | -0.0031 | -41.5198
-3.5 | -0.2185 | 0.00647 | -0.0025 | -33.7713
-3 | -0.1637 | 0.00636 | -0.0018 | -25.739
-2.5 | -0.1092 | 0.00628 | -0.0012 | -17.3885
-2 | -0.054 | 0.00617 | -0.0007 | -8.752
-1.5 | 0.0008 | 0.00612 | -0.0001 | 0.13072
-1 | 0.0561 | 0.00604 | 0.0003 | 9.2881
-0.5 | 0.1109 | 0.00597 | 0.0009 | 18.5762
0 | 0.1656 | 0.00593 | 0.0014 | 27.9258
0.5 | 0.2203 | 0.00583 | 0.0019 | 37.7873
1 | 0.2733 | 0.00574 | 0.0028 | 47.6132
2 | 0.374 | 0.00527 | 0.0054 | 70.9677
2.5 | 0.4225 | 0.00505 | 0.007 | 83.6634
3 | 0.4727 | 0.00488 | 0.0084 | 96.8648
3.5 | 0.5222 | 0.00481 | 0.0099 | 108.5655
4 | 0.574 | 0.00481 | 0.0109 | 119.3347
4.5 | 0.6266 | 0.00488 | 0.0118 | 128.4016
5 | 0.6789 | 0.00502 | 0.0127 | 135.239
5.5 | 0.7324 | 0.00519 | 0.0132 | 141.1175
6 | 0.7865 | 0.00538 | 0.0136 | 146.1896
6.5 | 0.8387 | 0.00557 | 0.0144 | 150.5745
7 | 0.8908 | 0.00583 | 0.0151 | 152.7959
7.5 | 0.9405 | 0.00609 | 0.0163 | 154.4335
8 | 0.9895 | 0.00638 | 0.0175 | 155.094
8.5 | 1.0377 | 0.0067 | 0.0189 | 154.8806
9 | 1.0838 | 0.00704 | 0.0206 | 153.9489
9.5 | 1.1314 | 0.00741 | 0.0219 | 152.6856
10 | 1.1913 | 0.00792 | 0.0203 | 150.4167
10.5 | 1.2542 | 0.00857 | 0.0178 | 146.3477
11 | 1.3189 | 0.00918 | 0.015 | 143.671
11.5 | 1.377 | 0.00986 | 0.0134 | 139.6552
12 | 1.4217 | 0.01061 | 0.0146 | 133.9962
12.5 | 1.4668 | 0.01134 | 0.0155 | 129.3474
13 | 1.515 | 0.01212 | 0.0154 | 125
13.5 | 1.5603 | 0.01302 | 0.0155 | 119.8387
14 | 1.5947 | 0.01409 | 0.0172 | 113.1796
14.5 | 1.6085 | 0.01535 | 0.0224 | 104.7883
15 | 1.6244 | 0.017 | 0.0261 | 95.5529
15.5 | 1.6427 | 0.01905 | 0.0284 | 86.231
16 | 1.6577 | 0.0217 | 0.03 | 76.3917
16.5 | 1.6721 | 0.02469 | 0.031 | 67.7238
17 | 1.6785 | 0.02852 | 0.0317 | 58.8534
17.5 | 1.6853 | 0.03243 | 0.0322 | 51.9673
18 | 1.6853 | 0.03711 | 0.0323 | 45.4136
18.5 | 1.6777 | 0.04278 | 0.0321 | 39.2169
19 | 1.6756 | 0.04806 | 0.0315 | 34.8648
19.5 | 1.6631 | 0.05469 | 0.0304 | 30.4096
20 | 1.6498 | 0.06159 | 0.029 | 26.7868

## 107. Re 10M Mach 0.10 (1)
BIGFOIL.COM POLAR EXPORT
Horten 16.00% thick 3.00% camber
Horten 16.00% thick 3.00% camber |  |  |  | Cl Max: | 1.691 | at alpha= | 17.5 | deg
JavaFoil+Calcfoil stall+Eppler ext transition |  |  |  | L/D Max: | 122.403 | at alpha= | 7 | deg
Re: | 10000000 |  |  | Cd Min: | 0.00749 | at alpha= | 3 | deg
Mach: | 0.1 |  |  | Cl=0 at alpha= | -1.2016 | deg
|  |  |  | @ Cl=0.1, Cd= | 0.0088987
|  |  |  | @ Cl=0.4, Cd= | 0.0078707
|  |  |  | @ Cl=0.6, Cd= | 0.0077461
alpha (deg) | Cl | Cd | Cm | Cl/Cd
-19.5 | -1.035 | 0.12472 | 0.01 | -8.298
-19 | -1.049 | 0.11662 | 0.01 | -8.994
-18.5 | -1.061 | 0.10898 | 0.01 | -9.733
-18 | -1.071 | 0.10118 | 0.01 | -10.589
-17.5 | -1.081 | 0.09347 | 0.01 | -11.561
-17 | -1.091 | 0.08431 | 0.01 | -12.939
-16.5 | -1.104 | 0.07256 | 0.011 | -15.216
-16 | -1.126 | 0.05671 | 0.011 | -19.859
-15.5 | -1.175 | 0.03383 | 0.012 | -34.728
-15 | -1.201 | 0.02378 | 0.012 | -50.5
-14.5 | -1.209 | 0.01923 | 0.013 | -62.884
-14 | -1.207 | 0.017 | 0.013 | -71.005
-13.5 | -1.197 | 0.01547 | 0.012 | -77.359
-13 | -1.181 | 0.01437 | 0.012 | -82.201
-12.5 | -1.16 | 0.01355 | 0.012 | -85.631
-12 | -1.133 | 0.01287 | 0.012 | -88.05
-11.5 | -1.102 | 0.01228 | 0.012 | -89.731
-11 | -1.067 | 0.01182 | 0.012 | -90.337
-10.5 | -1.029 | 0.01139 | 0.011 | -90.413
-10 | -0.989 | 0.00991 | 0.011 | -99.729
-9.5 | -0.945 | 0.01006 | 0.011 | -93.903
-9 | -0.899 | 0.01029 | 0.011 | -87.349
-8.5 | -0.851 | 0.00999 | 0.011 | -85.163
-8 | -0.8 | 0.01022 | 0.01 | -78.271
-7.5 | -0.747 | 0.00999 | 0.01 | -74.804
-7 | -0.693 | 0.01031 | 0.01 | -67.233
-6.5 | -0.638 | 0.01005 | 0.009 | -63.419
-6 | -0.581 | 0.00982 | 0.009 | -59.148
-5.5 | -0.523 | 0.01031 | 0.009 | -50.71
-5 | -0.464 | 0.01012 | 0.009 | -45.881
-4.5 | -0.405 | 0.00988 | 0.008 | -40.945
-4 | -0.344 | 0.00969 | 0.008 | -35.543
-3.5 | -0.284 | 0.00908 | 0.008 | -31.232
-3 | -0.222 | 0.00887 | 0.007 | -25.053
-2.5 | -0.161 | 0.00937 | 0.007 | -17.163
-2 | -0.099 | 0.00927 | 0.007 | -10.668
-1.5 | -0.037 | 0.00913 | 0.006 | -4.039
-1 | 0.025 | 0.00899 | 0.006 | 2.82
-0.5 | 0.088 | 0.00892 | 0.006 | 9.818
0 | 0.15 | 0.00881 | 0.005 | 16.993
0.5 | 0.212 | 0.00876 | 0.005 | 24.186
1 | 0.274 | 0.00854 | 0.004 | 32.061
1.5 | 0.336 | 0.00781 | 0.004 | 42.984
2 | 0.398 | 0.00787 | 0.004 | 50.519
2.5 | 0.459 | 0.00789 | 0.003 | 58.227
3 | 0.521 | 0.00749 | 0.003 | 69.542
3.5 | 0.582 | 0.00769 | 0.002 | 75.716
4 | 0.643 | 0.00788 | 0.002 | 81.69
4.5 | 0.704 | 0.00765 | 0.002 | 92.061
5 | 0.765 | 0.0079 | 0.001 | 96.815
5.5 | 0.825 | 0.00773 | 0.001 | 106.745
6 | 0.885 | 0.00767 | 0 | 115.347
6.5 | 0.944 | 0.00822 | 0 | 114.893
7 | 1.002 | 0.00819 | 0 | 122.403
7.5 | 1.06 | 0.00925 | -0.001 | 114.6
8 | 1.116 | 0.00962 | -0.001 | 115.951
8.5 | 1.17 | 0.01012 | -0.002 | 115.666
9 | 1.223 | 0.01059 | -0.002 | 115.429
9.5 | 1.272 | 0.01125 | -0.003 | 113.085
10 | 1.319 | 0.01206 | -0.003 | 109.352
10.5 | 1.363 | 0.01306 | -0.004 | 104.314
11 | 1.404 | 0.01426 | -0.004 | 98.405
11.5 | 1.442 | 0.01569 | -0.004 | 91.886
12 | 1.477 | 0.01731 | -0.005 | 85.371
12.5 | 1.511 | 0.0191 | -0.005 | 79.124
13 | 1.542 | 0.02109 | -0.006 | 73.126
13.5 | 1.571 | 0.0232 | -0.006 | 67.708
14 | 1.597 | 0.02549 | -0.006 | 62.65
14.5 | 1.62 | 0.02797 | -0.007 | 57.909
15 | 1.64 | 0.03061 | -0.007 | 53.572
15.5 | 1.657 | 0.03343 | -0.008 | 49.573
16 | 1.671 | 0.03648 | -0.008 | 45.811
16.5 | 1.682 | 0.0397 | -0.008 | 42.358
17 | 1.688 | 0.04312 | -0.009 | 39.143
17.5 | 1.691 | 0.04671 | -0.009 | 36.191
18 | 1.69 | 0.05059 | -0.01 | 33.409
18.5 | 1.686 | 0.05478 | -0.01 | 30.785
19 | 1.68 | 0.05905 | -0.01 | 28.446
19.5 | 1.67 | 0.06371 | -0.011 | 26.211
20 | 1.657 | 0.06847 | -0.011 | 24.208

## 108. Re 10M Mach 0.10 (2)
BIGFOIL.COM POLAR EXPORT
Horten 16.00% thick 3.00% camber
Horten 16.00% thick 3.00% camber |  |  |  | Cl Max: | 1.6766 | at alpha= | 17.5 | deg
XFOIL ncrit=9 |  |  |  | L/D Max: | 155.078 | at alpha= | 8 | deg
Re: | 10000000 |  |  | Cd Min: | 0.06634 | at alpha= | 20 | deg
Mach: | 0.1 |  |  | Cl=0 at alpha= | -1.5127 | deg
|  |  |  | @ Cl=0.1, Cd= | 0.0059975
|  |  |  | @ Cl=0.4, Cd= | 0.0051741
|  |  |  | @ Cl=0.6, Cd= | 0.0048554
alpha (deg) | Cl | Cd | Cm | Cl/Cd
-20 | -1.7705 | 0.02327 | -0.0555 | -76.0851
-19.5 | -1.7467 | 0.02162 | -0.0525 | -80.7909
-19 | -1.7203 | 0.02021 | -0.0493 | -85.1212
-18.5 | -1.6956 | 0.01876 | -0.0457 | -90.3838
-18 | -1.6681 | 0.01751 | -0.042 | -95.2656
-17.5 | -1.6367 | 0.01649 | -0.0385 | -99.2541
-17 | -1.6031 | 0.0156 | -0.0351 | -102.7628
-16.5 | -1.5673 | 0.01483 | -0.0317 | -105.6844
-16 | -1.5303 | 0.01415 | -0.0284 | -108.1484
-15.5 | -1.4921 | 0.01358 | -0.025 | -109.8748
-14.5 | -1.2778 | 0.01159 | -0.0467 | -110.2502
-14 | -1.2513 | 0.01152 | -0.0406 | -108.6198
-13.5 | -1.2155 | 0.0112 | -0.0364 | -108.5268
-13 | -1.1788 | 0.01082 | -0.0323 | -108.9464
-12.5 | -1.1428 | 0.01046 | -0.028 | -109.2543
-12 | -1.0995 | 0.01014 | -0.0251 | -108.432
-11.5 | -1.0528 | 0.00985 | -0.0228 | -106.8832
-11 | -1.0059 | 0.0095 | -0.0206 | -105.8842
-10.5 | -0.9579 | 0.00919 | -0.0186 | -104.2329
-10 | -0.9081 | 0.00893 | -0.0169 | -101.6909
-9.5 | -0.8582 | 0.00864 | -0.0152 | -99.3287
-9 | -0.8073 | 0.00838 | -0.0137 | -96.3365
-8.5 | -0.7556 | 0.00816 | -0.0123 | -92.598
-8 | -0.7041 | 0.00792 | -0.0109 | -88.9015
-7.5 | -0.6513 | 0.00772 | -0.0098 | -84.3653
-7 | -0.5985 | 0.0075 | -0.0086 | -79.8
-6.5 | -0.5454 | 0.00734 | -0.0076 | -74.3052
-6 | -0.4915 | 0.00716 | -0.0066 | -68.6453
-5.5 | -0.4377 | 0.00699 | -0.0057 | -62.618
-5 | -0.3836 | 0.00685 | -0.0048 | -56
-4.5 | -0.3289 | 0.00671 | -0.0041 | -49.0164
-4 | -0.2742 | 0.00659 | -0.0033 | -41.6085
-3.5 | -0.2192 | 0.00649 | -0.0027 | -33.775
-3 | -0.1641 | 0.00637 | -0.002 | -25.7614
-2.5 | -0.1093 | 0.00629 | -0.0014 | -17.3768
-2 | -0.0538 | 0.00619 | -0.0008 | -8.6914
-1.5 | 0.0014 | 0.00612 | -0.0002 | 0.22876
-1 | 0.0569 | 0.00606 | 0.0003 | 9.3894
-0.5 | 0.1121 | 0.00598 | 0.0008 | 18.7458
0 | 0.167 | 0.00594 | 0.0014 | 28.1145
0.5 | 0.2221 | 0.00584 | 0.0019 | 38.0308
1 | 0.2754 | 0.00575 | 0.0028 | 47.8957
1.5 | 0.3274 | 0.00556 | 0.0038 | 58.8849
2 | 0.3766 | 0.00528 | 0.0054 | 71.3258
2.5 | 0.4252 | 0.00506 | 0.0072 | 84.0316
3 | 0.4756 | 0.00488 | 0.0086 | 97.459
3.5 | 0.5254 | 0.00482 | 0.0101 | 109.0041
4 | 0.5776 | 0.00483 | 0.0112 | 119.5859
4.5 | 0.6305 | 0.00489 | 0.0121 | 128.9366
5 | 0.6833 | 0.00503 | 0.0129 | 135.8449
5.5 | 0.737 | 0.00521 | 0.0136 | 141.4587
6 | 0.7914 | 0.0054 | 0.014 | 146.5556
6.5 | 0.8439 | 0.0056 | 0.0148 | 150.6964
7 | 0.8965 | 0.00585 | 0.0156 | 153.2479
7.5 | 0.9464 | 0.00611 | 0.0168 | 154.8936
8 | 0.9956 | 0.00642 | 0.0182 | 155.0779
8.5 | 1.044 | 0.00674 | 0.0196 | 154.8961
9 | 1.0901 | 0.00708 | 0.0215 | 153.9689
10 | 1.1998 | 0.00801 | 0.021 | 149.7878
10.5 | 1.2639 | 0.00867 | 0.0185 | 145.7785
11 | 1.3287 | 0.00929 | 0.0158 | 143.0248
11.5 | 1.3862 | 0.01001 | 0.0145 | 138.4815
12 | 1.4259 | 0.01078 | 0.0168 | 132.2727
12.5 | 1.4756 | 0.01152 | 0.0168 | 128.0903
13 | 1.5237 | 0.01234 | 0.0169 | 123.4765
13.5 | 1.5683 | 0.01334 | 0.0171 | 117.5637
14 | 1.5948 | 0.01453 | 0.0203 | 109.7591
14.5 | 1.6085 | 0.01599 | 0.0251 | 100.5941
15 | 1.6243 | 0.01791 | 0.0284 | 90.6924
15.5 | 1.6429 | 0.02018 | 0.0303 | 81.4123
16 | 1.6552 | 0.02325 | 0.0317 | 71.1914
16.5 | 1.6676 | 0.02655 | 0.0326 | 62.8098
17 | 1.6715 | 0.03071 | 0.0333 | 54.4285
17.5 | 1.6766 | 0.03492 | 0.0336 | 48.0126
18 | 1.6724 | 0.04016 | 0.0336 | 41.6434
18.5 | 1.663 | 0.04617 | 0.0331 | 36.0191
19 | 1.6588 | 0.05185 | 0.0323 | 31.9923
19.5 | 1.6436 | 0.05888 | 0.0311 | 27.9144
20 | 1.6269 | 0.06634 | 0.0293 | 24.5237

## 109. Re 10M Mach 0.25 (1)
BIGFOIL.COM POLAR EXPORT
Horten 16.00% thick 3.00% camber
Horten 16.00% thick 3.00% camber |  |  |  | Cl Max: | 1.62 | at alpha= | 16 | deg
JavaFoil+Calcfoil stall+Eppler ext transition |  |  |  | L/D Max: | 126.586 | at alpha= | 6.5 | deg
Re: | 10000000 |  |  | Cd Min: | 0.00752 | at alpha= | 2 | deg
Mach: | 0.25 |  |  | Cl=0 at alpha= | -1.2031 | deg
|  |  |  | @ Cl=0.1, Cd= | 0.009125
|  |  |  | @ Cl=0.4, Cd= | 0.0075822
|  |  |  | @ Cl=0.6, Cd= | 0.0079703
alpha (deg) | Cl | Cd | Cm | Cl/Cd
-18 | -0.809 | 0.1279 | 0.009 | -6.325
-17.5 | -0.843 | 0.11909 | 0.009 | -7.08
-17 | -0.874 | 0.11095 | 0.009 | -7.881
-16.5 | -0.902 | 0.10325 | 0.009 | -8.734
-16 | -0.926 | 0.09478 | 0.01 | -9.775
-15.5 | -0.948 | 0.08623 | 0.01 | -10.995
-15 | -0.968 | 0.07656 | 0.01 | -12.646
-14.5 | -0.991 | 0.0638 | 0.01 | -15.536
-14 | -1.036 | 0.04192 | 0.011 | -24.72
-13.5 | -1.095 | 0.02301 | 0.012 | -47.577
-13 | -1.114 | 0.0177 | 0.012 | -62.924
-12.5 | -1.114 | 0.01545 | 0.012 | -72.125
-12 | -1.103 | 0.01411 | 0.012 | -78.198
-11.5 | -1.084 | 0.01315 | 0.012 | -82.41
-11 | -1.058 | 0.01271 | 0.012 | -83.288
-10.5 | -1.027 | 0.01213 | 0.012 | -84.693
-10 | -0.992 | 0.01162 | 0.012 | -85.344
-9.5 | -0.953 | 0.0101 | 0.011 | -94.285
-9 | -0.909 | 0.01024 | 0.011 | -88.827
-8.5 | -0.863 | 0.01047 | 0.011 | -82.446
-8 | -0.814 | 0.01012 | 0.011 | -80.389
-7.5 | -0.762 | 0.01039 | 0.01 | -73.285
-7 | -0.708 | 0.0101 | 0.01 | -70.089
-6.5 | -0.652 | 0.01044 | 0.01 | -62.451
-6 | -0.595 | 0.01013 | 0.009 | -58.713
-5.5 | -0.536 | 0.00989 | 0.009 | -54.173
-5 | -0.476 | 0.00923 | 0.009 | -51.553
-4.5 | -0.415 | 0.00972 | 0.008 | -42.683
-4 | -0.353 | 0.00942 | 0.008 | -37.494
-3.5 | -0.291 | 0.00925 | 0.008 | -31.466
-3 | -0.228 | 0.00909 | 0.007 | -25.123
-2.5 | -0.165 | 0.00896 | 0.007 | -18.416
-2 | -0.102 | 0.00884 | 0.007 | -11.49
-1.5 | -0.038 | 0.00928 | 0.006 | -4.081
-1 | 0.026 | 0.00921 | 0.006 | 2.829
-0.5 | 0.09 | 0.00915 | 0.006 | 9.828
0 | 0.154 | 0.00899 | 0.005 | 17.113
0.5 | 0.218 | 0.00894 | 0.005 | 24.329
1 | 0.281 | 0.00882 | 0.005 | 31.896
1.5 | 0.345 | 0.00801 | 0.004 | 43.047
2 | 0.408 | 0.00752 | 0.004 | 54.311
2.5 | 0.472 | 0.00755 | 0.003 | 62.457
3 | 0.535 | 0.00776 | 0.003 | 68.953
3.5 | 0.598 | 0.00798 | 0.003 | 74.867
4 | 0.66 | 0.00768 | 0.002 | 85.972
4.5 | 0.723 | 0.00794 | 0.002 | 91.009
5 | 0.785 | 0.00775 | 0.001 | 101.291
5.5 | 0.846 | 0.00766 | 0.001 | 110.505
6 | 0.907 | 0.00764 | 0 | 118.766
6.5 | 0.968 | 0.00764 | 0 | 126.586
7 | 1.027 | 0.00892 | 0 | 115.086
7.5 | 1.085 | 0.00967 | -0.001 | 112.151
8 | 1.141 | 0.01014 | -0.001 | 112.542
8.5 | 1.195 | 0.01074 | -0.002 | 111.224
9 | 1.246 | 0.01142 | -0.002 | 109.159
9.5 | 1.294 | 0.01223 | -0.003 | 105.776
10 | 1.339 | 0.01333 | -0.003 | 100.437
10.5 | 1.38 | 0.01467 | -0.004 | 94.08
11 | 1.418 | 0.01626 | -0.004 | 87.224
11.5 | 1.454 | 0.01804 | -0.004 | 80.576
12 | 1.487 | 0.02007 | -0.005 | 74.106
12.5 | 1.517 | 0.02226 | -0.005 | 68.155
13 | 1.544 | 0.02461 | -0.006 | 62.735
13.5 | 1.568 | 0.02719 | -0.006 | 57.662
14 | 1.587 | 0.02998 | -0.007 | 52.952
14.5 | 1.602 | 0.03299 | -0.007 | 48.561
15 | 1.613 | 0.03616 | -0.007 | 44.602
15.5 | 1.619 | 0.03964 | -0.008 | 40.836
16 | 1.62 | 0.04341 | -0.008 | 37.325
16.5 | 1.615 | 0.04748 | -0.009 | 34.028
17 | 1.604 | 0.05178 | -0.009 | 30.984
17.5 | 1.588 | 0.05651 | -0.009 | 28.091
18 | 1.565 | 0.06156 | -0.01 | 25.427
18.5 | 1.538 | 0.06696 | -0.01 | 22.963
19 | 1.505 | 0.07275 | -0.01 | 20.685
19.5 | 1.467 | 0.07932 | -0.011 | 18.49
20 | 1.424 | 0.08625 | -0.011 | 16.506

## 110. Re 10M Mach 0.25 (2)
BIGFOIL.COM POLAR EXPORT
Horten 16.00% thick 3.00% camber
Horten 16.00% thick 3.00% camber |  |  |  | Cl Max: | 1.6274 | at alpha= | 15.5 | deg
XFOIL ncrit=9 |  |  |  | L/D Max: | 155.812 | at alpha= | 7.5 | deg
Re: | 10000000 |  |  | Cd Min: | 0.0904 | at alpha= | 20 | deg
Mach: | 0.25 |  |  | Cl=0 at alpha= | -1.5395 | deg
|  |  |  | @ Cl=0.1, Cd= | 0.0060628
|  |  |  | @ Cl=0.4, Cd= | 0.0052987
|  |  |  | @ Cl=0.6, Cd= | 0.0049239
alpha (deg) | Cl | Cd | Cm | Cl/Cd
-14 | -1.2801 | 0.0127 | -0.0573 | -100.7953
-13.5 | -1.2448 | 0.01217 | -0.0519 | -102.2843
-13 | -1.2063 | 0.01166 | -0.047 | -103.4563
-12.5 | -1.1648 | 0.01121 | -0.0424 | -103.9072
-12 | -1.1236 | 0.01076 | -0.0378 | -104.4238
-11.5 | -1.0835 | 0.01034 | -0.033 | -104.7872
-11 | -1.0372 | 0.01 | -0.0294 | -103.72
-10.5 | -0.9871 | 0.00966 | -0.0266 | -102.1843
-10 | -0.9368 | 0.0093 | -0.0238 | -100.7312
-9.5 | -0.885 | 0.00899 | -0.0214 | -98.4427
-9 | -0.8321 | 0.00869 | -0.0192 | -95.7537
-8.5 | -0.7789 | 0.00839 | -0.0172 | -92.8367
-8 | -0.7248 | 0.00816 | -0.0153 | -88.8235
-7.5 | -0.6709 | 0.00791 | -0.0135 | -84.8167
-7 | -0.6156 | 0.00768 | -0.012 | -80.1562
-6.5 | -0.5605 | 0.00748 | -0.0105 | -74.9332
-6 | -0.5052 | 0.00728 | -0.0091 | -69.3956
-5.5 | -0.449 | 0.00711 | -0.008 | -63.1505
-5 | -0.3929 | 0.00696 | -0.0068 | -56.4511
-4.5 | -0.3367 | 0.00681 | -0.0057 | -49.442
-4 | -0.2801 | 0.00666 | -0.0048 | -42.0571
-3.5 | -0.2236 | 0.00656 | -0.0038 | -34.0854
-3 | -0.1665 | 0.00643 | -0.003 | -25.8942
-2.5 | -0.1097 | 0.00635 | -0.0022 | -17.2756
-2 | -0.0525 | 0.00626 | -0.0015 | -8.3866
-1.5 | 0.0045 | 0.00617 | -0.0008 | 0.72934
-1 | 0.0613 | 0.00611 | -0.0001 | 10.0327
-0.5 | 0.1187 | 0.00604 | 0.0005 | 19.6523
0 | 0.1752 | 0.00599 | 0.0012 | 29.2487
0.5 | 0.2319 | 0.00591 | 0.0019 | 39.2386
1 | 0.2872 | 0.0058 | 0.0028 | 49.5172
1.5 | 0.3406 | 0.00565 | 0.0041 | 60.2832
2 | 0.3911 | 0.00534 | 0.0059 | 73.2397
2.5 | 0.4406 | 0.00511 | 0.0079 | 86.2231
3 | 0.4915 | 0.00492 | 0.0097 | 99.8984
3.5 | 0.5434 | 0.00485 | 0.0113 | 112.0412
4 | 0.5973 | 0.00492 | 0.0125 | 121.4024
4.5 | 0.6521 | 0.005 | 0.0136 | 130.42
5 | 0.7073 | 0.00512 | 0.0146 | 138.1445
5.5 | 0.7628 | 0.00533 | 0.0154 | 143.1144
6 | 0.8182 | 0.00555 | 0.0163 | 147.4234
6.5 | 0.8723 | 0.00577 | 0.0174 | 151.1785
7 | 0.9272 | 0.00601 | 0.0184 | 154.2762
7.5 | 0.9785 | 0.00628 | 0.0201 | 155.8121
8 | 1.0284 | 0.00661 | 0.022 | 155.5825
8.5 | 1.0771 | 0.00696 | 0.0242 | 154.7557
9 | 1.1236 | 0.00735 | 0.0267 | 152.8707
9.5 | 1.179 | 0.00783 | 0.0273 | 150.5747
10 | 1.2505 | 0.00853 | 0.0242 | 146.6002
10.5 | 1.317 | 0.00921 | 0.0222 | 142.9967
11 | 1.3804 | 0.01008 | 0.0206 | 136.9444
11.5 | 1.4233 | 0.01084 | 0.0232 | 131.3007
12 | 1.471 | 0.0118 | 0.0243 | 124.661
12.5 | 1.5198 | 0.01288 | 0.0247 | 117.9969
13 | 1.5642 | 0.01423 | 0.0252 | 109.9227
13.5 | 1.5838 | 0.01598 | 0.0292 | 99.1114
14 | 1.5954 | 0.01828 | 0.0334 | 87.2757
14.5 | 1.6103 | 0.02105 | 0.0359 | 76.4988
15 | 1.6195 | 0.02471 | 0.0375 | 65.5403
15.5 | 1.6274 | 0.02873 | 0.0386 | 56.6446
16 | 1.6274 | 0.0335 | 0.0394 | 48.5791
16.5 | 1.6212 | 0.03898 | 0.0398 | 41.5906
17 | 1.6144 | 0.04485 | 0.0396 | 35.9955
17.5 | 1.6053 | 0.05115 | 0.039 | 31.3842
18 | 1.5873 | 0.05856 | 0.0379 | 27.1055
18.5 | 1.5746 | 0.06563 | 0.0365 | 23.9921
19 | 1.5567 | 0.07348 | 0.0345 | 21.1854
19.5 | 1.5348 | 0.08195 | 0.032 | 18.7285
20 | 1.5156 | 0.0904 | 0.0293 | 16.7655

## 111. Re 10M Mach 0.50 (1)
BIGFOIL.COM POLAR EXPORT
Horten 16.00% thick 3.00% camber
Horten 16.00% thick 3.00% camber |  |  |  | Cl Max: | 1.411 | at alpha= | 11 | deg
JavaFoil+Calcfoil stall+Eppler ext transition |  |  |  | L/D Max: | 103.62 | at alpha= | 6 | deg
Re: | 10000000 |  |  | Cd Min: | 0.00714 | at alpha= | 3 | deg
Mach: | 0.5 |  |  | Cl=0 at alpha= | -1.2042 | deg
|  |  |  | @ Cl=0.1, Cd= | 0.0089
|  |  |  | @ Cl=0.4, Cd= | 0.0074571
|  |  |  | @ Cl=0.6, Cd= | 0.0071607
alpha (deg) | Cl | Cd | Cm | Cl/Cd
-20 | -1.047 | 0.16068 | 0.01 | -6.518
-19.5 | -1.017 | 0.16804 | 0.01 | -6.052
-19 | -0.992 | 0.14837 | 0.01 | -6.685
-18.5 | -0.969 | 0.13362 | 0.01 | -7.25
-18 | -0.936 | 0.14135 | 0.01 | -6.619
-17.5 | -0.912 | 0.12532 | 0.01 | -7.281
-17 | -0.896 | 0.10425 | 0.011 | -8.595
-16.5 | -0.853 | 0.11509 | 0.009 | -7.413
-16 | -0.835 | 0.09995 | 0.01 | -8.349
-15.5 | -0.797 | 0.11131 | 0.009 | -7.157
-15 | -0.777 | 0.09509 | 0.01 | -8.173
-14.5 | -0.768 | 0.07409 | 0.011 | -10.369
-14 | -0.72 | 0.08988 | 0.009 | -8.011
-13.5 | -0.711 | 0.06916 | 0.011 | -10.273
-13 | -0.666 | 0.08168 | 0.009 | -8.149
-12.5 | -0.653 | 0.06446 | 0.01 | -10.124
-12 | -0.613 | 0.07219 | 0.009 | -8.486
-11.5 | -0.578 | 0.07718 | 0.008 | -7.484
-11 | -0.564 | 0.05932 | 0.009 | -9.505
-10.5 | -0.528 | 0.06385 | 0.008 | -8.268
-10 | -0.497 | 0.06377 | 0.008 | -7.8
-9.5 | -0.47 | 0.0599 | 0.008 | -7.853
-9 | -0.525 | 0.05487 | 0.008 | -9.574
-8.5 | -0.792 | 0.01396 | 0.012 | -56.731
-8 | -0.806 | 0.01232 | 0.012 | -65.38
-7.5 | -0.785 | 0.01147 | 0.011 | -68.418
-7 | -0.747 | 0.00969 | 0.011 | -77.148
-6.5 | -0.7 | 0.00974 | 0.011 | -71.88
-6 | -0.646 | 0.0099 | 0.011 | -65.232
-5.5 | -0.586 | 0.00952 | 0.01 | -61.592
-5 | -0.524 | 0.00977 | 0.01 | -53.594
-4.5 | -0.459 | 0.00949 | 0.009 | -48.314
-4 | -0.392 | 0.00924 | 0.009 | -42.379
-3.5 | -0.323 | 0.00958 | 0.009 | -33.743
-3 | -0.254 | 0.00943 | 0.008 | -26.923
-2.5 | -0.184 | 0.00926 | 0.008 | -19.867
-2 | -0.113 | 0.00966 | 0.008 | -11.728
-1.5 | -0.042 | 0.00912 | 0.007 | -4.632
-1 | 0.029 | 0.00902 | 0.007 | 3.223
-0.5 | 0.1 | 0.0089 | 0.006 | 11.289
0 | 0.172 | 0.00891 | 0.006 | 19.273
0.5 | 0.243 | 0.00883 | 0.006 | 27.484
1 | 0.314 | 0.00929 | 0.005 | 33.782
1.5 | 0.385 | 0.00744 | 0.005 | 51.691
2 | 0.455 | 0.00752 | 0.004 | 60.479
2.5 | 0.525 | 0.00729 | 0.004 | 72.054
3 | 0.595 | 0.00714 | 0.003 | 83.319
3.5 | 0.665 | 0.00743 | 0.003 | 89.465
4 | 0.734 | 0.00762 | 0.002 | 96.279
4.5 | 0.802 | 0.0083 | 0.002 | 96.636
5 | 0.869 | 0.00867 | 0.001 | 100.259
5.5 | 0.935 | 0.0091 | 0.001 | 102.73
6 | 0.998 | 0.00964 | 0 | 103.62
6.5 | 1.06 | 0.01029 | 0 | 103.02
7 | 1.118 | 0.01112 | -0.001 | 100.552
7.5 | 1.173 | 0.01217 | -0.001 | 96.371
8 | 1.224 | 0.01377 | -0.001 | 88.847
8.5 | 1.27 | 0.01554 | -0.002 | 81.74
9 | 1.312 | 0.01799 | -0.002 | 72.919
9.5 | 1.349 | 0.02053 | -0.003 | 65.709
10 | 1.379 | 0.02355 | -0.003 | 58.552
10.5 | 1.401 | 0.02703 | -0.004 | 51.827
11 | 1.411 | 0.03112 | -0.004 | 45.35
11.5 | 1.402 | 0.03591 | -0.005 | 39.029
12 | 1.361 | 0.04184 | -0.005 | 32.531
12.5 | 1.235 | 0.05018 | -0.005 | 24.621
13 | 0.874 | 0.06168 | -0.006 | 14.168
13.5 | 0.902 | 0.06433 | -0.006 | 14.027
14 | 0.934 | 0.06385 | -0.007 | 14.63
14.5 | 0.96 | 0.06923 | -0.007 | 13.863
15 | 0.985 | 0.0745 | -0.008 | 13.225
15.5 | 1.013 | 0.07762 | -0.008 | 13.057
16 | 1.02 | 0.10191 | -0.008 | 10.01

## 112. Re 10M Mach 0.50 (2)
BIGFOIL.COM POLAR EXPORT
Horten 16.00% thick 3.00% camber
Horten 16.00% thick 3.00% camber |  |  |  | Cl Max: | 1.563 | at alpha= | 11.5 | deg
XFOIL ncrit=9 |  |  |  | L/D Max: | 153.704 | at alpha= | 6.5 | deg
Re: | 10000000 |  |  | Cd Min: | 0.10255 | at alpha= | -15.5 | deg
Mach: | 0.5 |  |  | Cl=0 at alpha= | -1.6602 | deg
|  |  |  | @ Cl=0.1, Cd= | 0.0063541
|  |  |  | @ Cl=0.4, Cd= | 0.0059943
|  |  |  | @ Cl=0.6, Cd= | 0.0051758
alpha (deg) | Cl | Cd | Cm | Cl/Cd
-15.5 | -0.6954 | 0.10255 | -0.0695 | -6.7811
-15 | -0.725 | 0.09055 | -0.0792 | -8.0066
-14.5 | -0.7561 | 0.07941 | -0.0874 | -9.5215
-14 | -0.7886 | 0.06847 | -0.0953 | -11.5175
-13.5 | -0.817 | 0.05766 | -0.1027 | -14.1693
-13 | -0.8418 | 0.04525 | -0.1119 | -18.6033
-12.5 | -0.8746 | 0.03594 | -0.1167 | -24.335
-12 | -0.912 | 0.02904 | -0.1151 | -31.405
-11.5 | -0.9511 | 0.02359 | -0.1084 | -40.3179
-11 | -0.9898 | 0.01905 | -0.0977 | -51.958
-10.5 | -1.0152 | 0.01528 | -0.0848 | -66.4398
-10 | -1.0116 | 0.01252 | -0.0723 | -80.7987
-9.5 | -0.9734 | 0.01103 | -0.0627 | -88.2502
-9 | -0.9197 | 0.01019 | -0.0551 | -90.2552
-8.5 | -0.8632 | 0.00959 | -0.0482 | -90.0104
-8 | -0.8066 | 0.00918 | -0.0418 | -87.8649
-7.5 | -0.7495 | 0.00882 | -0.0359 | -84.9773
-7 | -0.686 | 0.00847 | -0.0315 | -80.9917
-6.5 | -0.623 | 0.00816 | -0.0274 | -76.348
-6 | -0.5588 | 0.00789 | -0.0238 | -70.8238
-5.5 | -0.4949 | 0.00763 | -0.0206 | -64.8624
-5 | -0.4312 | 0.00741 | -0.0176 | -58.1916
-4.5 | -0.3666 | 0.0072 | -0.015 | -50.9167
-4 | -0.3024 | 0.00703 | -0.0126 | -43.0156
-3.5 | -0.2377 | 0.00687 | -0.0105 | -34.5997
-3 | -0.1732 | 0.00673 | -0.0086 | -25.7355
-2.5 | -0.1088 | 0.00663 | -0.0068 | -16.4103
-2 | -0.0437 | 0.00652 | -0.0052 | -6.7025
-1.5 | 0.0206 | 0.00644 | -0.0037 | 3.1988
-1 | 0.0852 | 0.00637 | -0.0023 | 13.3752
-0.5 | 0.1502 | 0.0063 | -0.001 | 23.8413
0 | 0.214 | 0.00627 | 0.0004 | 34.1308
0.5 | 0.2785 | 0.00619 | 0.0017 | 44.9919
1 | 0.3411 | 0.00612 | 0.0033 | 55.7353
1.5 | 0.402 | 0.00599 | 0.0053 | 67.1119
2 | 0.4571 | 0.00566 | 0.0083 | 80.7597
2.5 | 0.5085 | 0.00535 | 0.0121 | 95.0467
3 | 0.5636 | 0.00514 | 0.0154 | 109.6498
3.5 | 0.6246 | 0.0052 | 0.0176 | 120.1154
4 | 0.6869 | 0.00533 | 0.0197 | 128.8743
4.5 | 0.7498 | 0.00544 | 0.0218 | 137.8309
5 | 0.8114 | 0.00566 | 0.0242 | 143.3569
5.5 | 0.8744 | 0.00595 | 0.0265 | 146.958
6 | 0.9365 | 0.00618 | 0.0291 | 151.5372
6.5 | 0.996 | 0.00648 | 0.0323 | 153.7037
7 | 1.0519 | 0.00685 | 0.0363 | 153.562
7.5 | 1.1002 | 0.00725 | 0.0418 | 151.7517
8.5 | 1.2047 | 0.00832 | 0.0511 | 144.7957
9 | 1.3069 | 0.0093 | 0.0462 | 140.5269
9.5 | 1.3829 | 0.01055 | 0.0456 | 131.0806
10 | 1.4458 | 0.01213 | 0.0466 | 119.1921
10.5 | 1.4891 | 0.01434 | 0.0492 | 103.8424
11.5 | 1.563 | 0.02259 | 0.0476 | 69.1899
12 | 1.5544 | 0.02783 | 0.051 | 55.8534
12.5 | 1.5356 | 0.03381 | 0.0539 | 45.4185
13 | 1.5146 | 0.04011 | 0.056 | 37.7612
13.5 | 1.4872 | 0.04737 | 0.0569 | 31.3954
14.5 | 1.4398 | 0.06266 | 0.0559 | 22.978
15 | 1.411 | 0.07129 | 0.0541 | 19.7924
15.5 | 1.3923 | 0.07939 | 0.0522 | 17.5375
16 | 1.3671 | 0.08836 | 0.0493 | 15.4719
16.5 | 1.3481 | 0.09706 | 0.0463 | 13.8893

## 113. Re 12M Mach 0.00 (1)
BIGFOIL.COM POLAR EXPORT
Horten 16.00% thick 3.00% camber
Horten 16.00% thick 3.00% camber |  |  |  | Cl Max: | 1.708 | at alpha= | 18 | deg
JavaFoil+Calcfoil stall+Eppler ext transition |  |  |  | L/D Max: | 125.211 | at alpha= | 7.5 | deg
Re: | 12000000 |  |  | Cd Min: | 0.00748 | at alpha= | 3 | deg
Mach: | 0 |  |  | Cl=0 at alpha= | -1.2016 | deg
|  |  |  | @ Cl=0.1, Cd= | 0.0087095
|  |  |  | @ Cl=0.4, Cd= | 0.0078533
|  |  |  | @ Cl=0.6, Cd= | 0.0076923
alpha (deg) | Cl | Cd | Cm | Cl/Cd
-20 | -1.065 | 0.12515 | 0.01 | -8.51
-19.5 | -1.078 | 0.11743 | 0.01 | -9.182
-19 | -1.089 | 0.10971 | 0.01 | -9.929
-18.5 | -1.1 | 0.10114 | 0.01 | -10.873
-18 | -1.109 | 0.09303 | 0.01 | -11.918
-17.5 | -1.118 | 0.08437 | 0.011 | -13.246
-17 | -1.131 | 0.0722 | 0.011 | -15.665
-16.5 | -1.153 | 0.05647 | 0.011 | -20.413
-16 | -1.194 | 0.03602 | 0.012 | -33.15
-15.5 | -1.222 | 0.02482 | 0.012 | -49.256
-15 | -1.232 | 0.02001 | 0.013 | -61.548
-14.5 | -1.231 | 0.0171 | 0.013 | -71.972
-14 | -1.223 | 0.01566 | 0.013 | -78.091
-13.5 | -1.208 | 0.01451 | 0.012 | -83.274
-13 | -1.189 | 0.01362 | 0.012 | -87.334
-12.5 | -1.165 | 0.01288 | 0.012 | -90.459
-12 | -1.137 | 0.01234 | 0.012 | -92.081
-11.5 | -1.104 | 0.01179 | 0.012 | -93.604
-11 | -1.068 | 0.01137 | 0.012 | -93.937
-10.5 | -1.029 | 0.0099 | 0.011 | -104.001
-10 | -0.987 | 0.01008 | 0.011 | -97.982
-9.5 | -0.943 | 0.01033 | 0.011 | -91.356
-9 | -0.897 | 0.00996 | 0.011 | -90.044
-8.5 | -0.848 | 0.01024 | 0.01 | -82.801
-8 | -0.797 | 0.00988 | 0.01 | -80.652
-7.5 | -0.745 | 0.01035 | 0.01 | -71.943
-7 | -0.69 | 0.01 | 0.01 | -69.053
-6.5 | -0.635 | 0.00976 | 0.009 | -65.039
-6 | -0.578 | 0.01026 | 0.009 | -56.386
-5.5 | -0.521 | 0.01006 | 0.009 | -51.751
-5 | -0.462 | 0.00979 | 0.009 | -47.192
-4.5 | -0.403 | 0.00958 | 0.008 | -42.029
-4 | -0.343 | 0.00948 | 0.008 | -36.156
-3.5 | -0.282 | 0.00925 | 0.008 | -30.508
-3 | -0.221 | 0.00981 | 0.007 | -22.565
-2.5 | -0.16 | 0.00972 | 0.007 | -16.461
-2 | -0.098 | 0.00958 | 0.007 | -10.274
-1.5 | -0.037 | 0.00889 | 0.006 | -4.126
-1 | 0.025 | 0.00884 | 0.006 | 2.855
-0.5 | 0.087 | 0.00872 | 0.006 | 9.995
0 | 0.149 | 0.00867 | 0.005 | 17.195
0.5 | 0.211 | 0.00866 | 0.005 | 24.334
1 | 0.273 | 0.00858 | 0.004 | 31.774
1.5 | 0.334 | 0.00788 | 0.004 | 42.385
2 | 0.396 | 0.00785 | 0.004 | 50.391
2.5 | 0.457 | 0.0079 | 0.003 | 57.837
3 | 0.518 | 0.00748 | 0.003 | 69.268
3.5 | 0.579 | 0.00762 | 0.002 | 76.075
4 | 0.64 | 0.00783 | 0.002 | 81.77
4.5 | 0.701 | 0.00806 | 0.002 | 86.928
5 | 0.761 | 0.00781 | 0.001 | 97.422
5.5 | 0.821 | 0.00766 | 0.001 | 107.205
6 | 0.881 | 0.00816 | 0 | 107.912
6.5 | 0.94 | 0.00809 | 0 | 116.129
7 | 0.998 | 0.00845 | 0 | 118.154
7.5 | 1.055 | 0.00843 | -0.001 | 125.211
8 | 1.112 | 0.00949 | -0.001 | 117.141
8.5 | 1.166 | 0.00996 | -0.002 | 117.146
9 | 1.219 | 0.0104 | -0.002 | 117.22
9.5 | 1.269 | 0.01101 | -0.003 | 115.296
10 | 1.317 | 0.01173 | -0.003 | 112.226
10.5 | 1.361 | 0.01262 | -0.004 | 107.804
11 | 1.403 | 0.01367 | -0.004 | 102.626
11.5 | 1.442 | 0.01494 | -0.004 | 96.509
12 | 1.478 | 0.01639 | -0.005 | 90.179
12.5 | 1.512 | 0.01804 | -0.005 | 83.843
13 | 1.544 | 0.01984 | -0.006 | 77.844
13.5 | 1.574 | 0.02179 | -0.006 | 72.213
14 | 1.601 | 0.02391 | -0.006 | 66.961
14.5 | 1.625 | 0.02621 | -0.007 | 61.975
15 | 1.646 | 0.02869 | -0.007 | 57.367
15.5 | 1.665 | 0.03132 | -0.008 | 53.148
16 | 1.68 | 0.03422 | -0.008 | 49.113
16.5 | 1.693 | 0.03721 | -0.008 | 45.484
17 | 1.701 | 0.04036 | -0.009 | 42.142
17.5 | 1.706 | 0.04385 | -0.009 | 38.905
18 | 1.708 | 0.04751 | -0.01 | 35.953
18.5 | 1.708 | 0.0513 | -0.01 | 33.285
19 | 1.704 | 0.0554 | -0.01 | 30.754
19.5 | 1.698 | 0.05959 | -0.011 | 28.487
20 | 1.688 | 0.06413 | -0.011 | 26.328

## 114. Re 12M Mach 0.00 (2)
BIGFOIL.COM POLAR EXPORT
Horten 16.00% thick 3.00% camber
Horten 16.00% thick 3.00% camber |  |  |  | Cl Max: | 1.7064 | at alpha= | 17.5 | deg
XFOIL ncrit=9 |  |  |  | L/D Max: | 156.635 | at alpha= | 8 | deg
Re: | 12000000 |  |  | Cd Min: | 0.05851 | at alpha= | 20 | deg
Mach: | 0 |  |  | Cl=0 at alpha= | -1.5027 | deg
|  |  |  | @ Cl=0.1, Cd= | 0.0058775
|  |  |  | @ Cl=0.4, Cd= | 0.0052811
|  |  |  | @ Cl=0.6, Cd= | 0.0048203
alpha (deg) | Cl | Cd | Cm | Cl/Cd
-20 | -1.7882 | 0.02075 | -0.0485 | -86.1783
-19.5 | -1.7618 | 0.01945 | -0.0455 | -90.581
-19 | -1.7329 | 0.01833 | -0.0425 | -94.539
-18.5 | -1.7043 | 0.01723 | -0.0391 | -98.9147
-18 | -1.6746 | 0.0162 | -0.0357 | -103.3704
-17.5 | -1.642 | 0.01533 | -0.0324 | -107.1102
-17 | -1.6075 | 0.01456 | -0.0292 | -110.4052
-16.5 | -1.5715 | 0.01389 | -0.026 | -113.1389
-16 | -1.5345 | 0.01331 | -0.0228 | -115.2893
-15.5 | -1.4623 | 0.01264 | -0.0266 | -115.6883
-15 | -1.3358 | 0.0116 | -0.042 | -115.1552
-14.5 | -1.2929 | 0.01141 | -0.0397 | -113.3129
-14 | -1.2591 | 0.01105 | -0.0354 | -113.9457
-13.5 | -1.2227 | 0.01073 | -0.0315 | -113.9515
-13 | -1.1864 | 0.01044 | -0.0274 | -113.6398
-12.5 | -1.1456 | 0.01009 | -0.0243 | -113.5382
-12 | -1.1007 | 0.00975 | -0.022 | -112.8923
-11.5 | -1.0536 | 0.00947 | -0.02 | -111.2566
-11 | -1.0059 | 0.00918 | -0.0181 | -109.5752
-10.5 | -0.9577 | 0.00886 | -0.0163 | -108.0926
-10 | -0.9079 | 0.00861 | -0.0148 | -105.4472
-9.5 | -0.8576 | 0.00837 | -0.0134 | -102.4612
-9 | -0.8072 | 0.00811 | -0.0119 | -99.5314
-8.5 | -0.7555 | 0.00791 | -0.0108 | -95.512
-8 | -0.7038 | 0.00767 | -0.0096 | -91.7601
-7.5 | -0.6512 | 0.00749 | -0.0085 | -86.9426
-7 | -0.5988 | 0.00729 | -0.0074 | -82.1399
-6.5 | -0.5452 | 0.00712 | -0.0066 | -76.573
-6 | -0.492 | 0.00695 | -0.0057 | -70.7914
-5.5 | -0.4383 | 0.0068 | -0.0048 | -64.4559
-5 | -0.3837 | 0.00667 | -0.0041 | -57.5262
-4.5 | -0.3297 | 0.00655 | -0.0034 | -50.3359
-4 | -0.275 | 0.00642 | -0.0028 | -42.8349
-3.5 | -0.2203 | 0.00631 | -0.0021 | -34.9128
-3 | -0.1655 | 0.00622 | -0.0015 | -26.6077
-2.5 | -0.1102 | 0.00612 | -0.001 | -18.0065
-2 | -0.0553 | 0.00607 | -0.0005 | -9.1104
-1.5 | 0.0003 | 0.00598 | 0 | 0.050167
-1 | 0.0551 | 0.00591 | 0.0005 | 9.3232
-0.5 | 0.1103 | 0.00587 | 0.001 | 18.7905
0 | 0.1654 | 0.00579 | 0.0014 | 28.5665
0.5 | 0.2201 | 0.00576 | 0.002 | 38.2118
1.5 | 0.3275 | 0.00557 | 0.0033 | 58.7971
2 | 0.3785 | 0.00538 | 0.0045 | 70.3532
2.5 | 0.4285 | 0.00515 | 0.0059 | 83.2039
3 | 0.4779 | 0.00501 | 0.0074 | 95.3892
3.5 | 0.5275 | 0.00485 | 0.0088 | 108.7629
4 | 0.5777 | 0.00479 | 0.0102 | 120.6054
4.5 | 0.6292 | 0.00486 | 0.0112 | 129.465
5 | 0.6817 | 0.00494 | 0.0121 | 137.996
5.5 | 0.7352 | 0.00508 | 0.0127 | 144.7244
6 | 0.7878 | 0.00528 | 0.0134 | 149.2045
6.5 | 0.8408 | 0.00552 | 0.0139 | 152.3188
7 | 0.8916 | 0.00576 | 0.0149 | 154.7917
7.5 | 0.9426 | 0.00603 | 0.0158 | 156.3184
8 | 0.9915 | 0.00633 | 0.0171 | 156.6351
8.5 | 1.0388 | 0.00664 | 0.0186 | 156.4458
9 | 1.0855 | 0.00696 | 0.0203 | 155.9626
9.5 | 1.1304 | 0.00733 | 0.0222 | 154.2156
10.5 | 1.2455 | 0.00834 | 0.0199 | 149.3405
11 | 1.3114 | 0.00901 | 0.0167 | 145.5494
11.5 | 1.3733 | 0.00962 | 0.0144 | 142.7547
12 | 1.4263 | 0.01033 | 0.0139 | 138.0736
12.5 | 1.4647 | 0.01105 | 0.0162 | 132.552
13 | 1.5126 | 0.01181 | 0.0163 | 128.0779
13.5 | 1.5582 | 0.01267 | 0.0164 | 122.9834
14 | 1.6002 | 0.0137 | 0.0168 | 116.8029
14.5 | 1.6225 | 0.01477 | 0.0207 | 109.851
15 | 1.6375 | 0.01627 | 0.0249 | 100.6454
15.5 | 1.655 | 0.01821 | 0.0276 | 90.8841
16 | 1.6734 | 0.0205 | 0.0293 | 81.6293
16.5 | 1.6851 | 0.0236 | 0.0306 | 71.4025
17 | 1.6988 | 0.02674 | 0.0313 | 63.5303
17.5 | 1.7064 | 0.03053 | 0.0319 | 55.8926
18 | 1.705 | 0.03526 | 0.0322 | 48.3551
18.5 | 1.7033 | 0.04023 | 0.0321 | 42.3391
19 | 1.6964 | 0.04593 | 0.0316 | 36.9345
19.5 | 1.6883 | 0.05197 | 0.0308 | 32.486
20 | 1.6774 | 0.05851 | 0.0295 | 28.6686

## 115. Re 12M Mach 0.10 (1)
BIGFOIL.COM POLAR EXPORT
Horten 16.00% thick 3.00% camber
Horten 16.00% thick 3.00% camber |  |  |  | Cl Max: | 1.694 | at alpha= | 17.5 | deg
JavaFoil+Calcfoil stall+Eppler ext transition |  |  |  | L/D Max: | 117.731 | at alpha= | 7 | deg
Re: | 12000000 |  |  | Cd Min: | 0.00747 | at alpha= | 3 | deg
Mach: | 0.1 |  |  | Cl=0 at alpha= | -1.2016 | deg
|  |  |  | @ Cl=0.1, Cd= | 0.0087526
|  |  |  | @ Cl=0.4, Cd= | 0.0079093
|  |  |  | @ Cl=0.6, Cd= | 0.0077202
alpha (deg) | Cl | Cd | Cm | Cl/Cd
-19.5 | -1.037 | 0.12209 | 0.01 | -8.493
-19 | -1.051 | 0.11435 | 0.01 | -9.19
-18.5 | -1.063 | 0.1066 | 0.01 | -9.972
-18 | -1.074 | 0.09882 | 0.01 | -10.869
-17.5 | -1.084 | 0.09086 | 0.01 | -11.93
-17 | -1.095 | 0.0811 | 0.01 | -13.505
-16.5 | -1.11 | 0.0689 | 0.011 | -16.109
-16 | -1.141 | 0.04979 | 0.011 | -22.914
-15.5 | -1.186 | 0.03049 | 0.012 | -38.893
-15 | -1.209 | 0.02205 | 0.013 | -54.815
-14.5 | -1.214 | 0.01837 | 0.013 | -66.099
-14 | -1.21 | 0.01629 | 0.013 | -74.301
-13.5 | -1.199 | 0.01491 | 0.013 | -80.442
-13 | -1.183 | 0.01396 | 0.012 | -84.71
-12.5 | -1.161 | 0.01319 | 0.012 | -88.057
-12 | -1.134 | 0.01251 | 0.012 | -90.629
-11.5 | -1.103 | 0.01197 | 0.012 | -92.135
-11 | -1.068 | 0.01153 | 0.012 | -92.64
-10.5 | -1.03 | 0.01 | 0.011 | -102.961
-10 | -0.989 | 0.01017 | 0.011 | -97.22
-9.5 | -0.945 | 0.01041 | 0.011 | -90.833
-9 | -0.899 | 0.01005 | 0.011 | -89.51
-8.5 | -0.851 | 0.01036 | 0.011 | -82.117
-8 | -0.8 | 0.00999 | 0.01 | -80.034
-7.5 | -0.747 | 0.0104 | 0.01 | -71.887
-7 | -0.693 | 0.01009 | 0.01 | -68.708
-6.5 | -0.638 | 0.00985 | 0.009 | -64.757
-6 | -0.581 | 0.00962 | 0.009 | -60.365
-5.5 | -0.523 | 0.01007 | 0.009 | -51.959
-5 | -0.464 | 0.00991 | 0.009 | -46.825
-4.5 | -0.405 | 0.00969 | 0.008 | -41.739
-4 | -0.344 | 0.00947 | 0.008 | -36.345
-3.5 | -0.284 | 0.00931 | 0.008 | -30.451
-3 | -0.222 | 0.0098 | 0.007 | -22.681
-2.5 | -0.161 | 0.00971 | 0.007 | -16.561
-2 | -0.099 | 0.00909 | 0.007 | -10.886
-1.5 | -0.037 | 0.00895 | 0.006 | -4.119
-1 | 0.025 | 0.00883 | 0.006 | 2.873
-0.5 | 0.088 | 0.00877 | 0.006 | 9.988
0 | 0.15 | 0.00868 | 0.005 | 17.253
0.5 | 0.212 | 0.00865 | 0.005 | 24.479
1 | 0.274 | 0.00857 | 0.004 | 31.973
1.5 | 0.336 | 0.00791 | 0.004 | 42.447
2 | 0.398 | 0.00791 | 0.004 | 50.289
2.5 | 0.459 | 0.00789 | 0.003 | 58.237
3 | 0.521 | 0.00747 | 0.003 | 69.683
3.5 | 0.582 | 0.00767 | 0.002 | 75.94
4 | 0.643 | 0.00784 | 0.002 | 82.068
4.5 | 0.704 | 0.00763 | 0.002 | 92.243
5 | 0.765 | 0.00784 | 0.001 | 97.505
5.5 | 0.825 | 0.0077 | 0.001 | 107.167
6 | 0.885 | 0.00802 | 0 | 110.311
6.5 | 0.944 | 0.00816 | 0 | 115.679
7 | 1.003 | 0.00852 | 0 | 117.731
7.5 | 1.06 | 0.00921 | -0.001 | 115.163
8 | 1.116 | 0.00958 | -0.001 | 116.568
8.5 | 1.171 | 0.01006 | -0.002 | 116.449
9 | 1.224 | 0.01052 | -0.002 | 116.343
9.5 | 1.273 | 0.01115 | -0.003 | 114.226
10 | 1.321 | 0.01192 | -0.003 | 110.77
10.5 | 1.365 | 0.01286 | -0.004 | 106.139
11 | 1.406 | 0.01396 | -0.004 | 100.702
11.5 | 1.444 | 0.01529 | -0.004 | 94.436
12 | 1.48 | 0.01682 | -0.005 | 88.015
12.5 | 1.514 | 0.01853 | -0.005 | 81.697
13 | 1.545 | 0.0204 | -0.006 | 75.755
13.5 | 1.574 | 0.02242 | -0.006 | 70.218
14 | 1.6 | 0.02464 | -0.006 | 64.962
14.5 | 1.623 | 0.02704 | -0.007 | 60.028
15 | 1.643 | 0.02956 | -0.007 | 55.586
15.5 | 1.66 | 0.03234 | -0.008 | 51.347
16 | 1.675 | 0.03529 | -0.008 | 47.448
16.5 | 1.685 | 0.0384 | -0.008 | 43.876
17 | 1.691 | 0.0417 | -0.009 | 40.556
17.5 | 1.694 | 0.04529 | -0.009 | 37.4
18 | 1.693 | 0.04912 | -0.01 | 34.473
18.5 | 1.69 | 0.05315 | -0.01 | 31.787
19 | 1.683 | 0.05734 | -0.01 | 29.347
19.5 | 1.673 | 0.06185 | -0.011 | 27.049
20 | 1.66 | 0.06663 | -0.011 | 24.916

## 116. Re 12M Mach 0.10 (2)
BIGFOIL.COM POLAR EXPORT
Horten 16.00% thick 3.00% camber
Horten 16.00% thick 3.00% camber |  |  |  | Cl Max: | 1.6975 | at alpha= | 17.5 | deg
XFOIL ncrit=9 |  |  |  | L/D Max: | 156.84 | at alpha= | 8 | deg
Re: | 12000000 |  |  | Cd Min: | 0.0629 | at alpha= | 20 | deg
Mach: | 0.1 |  |  | Cl=0 at alpha= | -1.5072 | deg
|  |  |  | @ Cl=0.1, Cd= | 0.0058803
|  |  |  | @ Cl=0.4, Cd= | 0.0053036
|  |  |  | @ Cl=0.6, Cd= | 0.0048251
alpha (deg) | Cl | Cd | Cm | Cl/Cd
-14.5 | -1.2979 | 0.01164 | -0.0429 | -111.5034
-14 | -1.2645 | 0.01122 | -0.0384 | -112.7005
-13.5 | -1.2281 | 0.01087 | -0.0342 | -112.9807
-13 | -1.1901 | 0.01055 | -0.0303 | -112.8057
-12.5 | -1.1518 | 0.01023 | -0.0264 | -112.5904
-12 | -1.1072 | 0.00986 | -0.0238 | -112.2921
-11.5 | -1.0602 | 0.00955 | -0.0216 | -111.0157
-11 | -1.0117 | 0.00928 | -0.0196 | -109.0194
-10.5 | -0.9634 | 0.00894 | -0.0176 | -107.7629
-10 | -0.9135 | 0.00867 | -0.0159 | -105.3633
-9.5 | -0.8625 | 0.00843 | -0.0144 | -102.3132
-9 | -0.8119 | 0.00816 | -0.0129 | -99.4975
-8.5 | -0.76 | 0.00795 | -0.0115 | -95.5975
-8 | -0.7077 | 0.00771 | -0.0103 | -91.7899
-7.5 | -0.6549 | 0.00751 | -0.0091 | -87.2037
-7 | -0.602 | 0.00732 | -0.008 | -82.2404
-6.5 | -0.5481 | 0.00715 | -0.0071 | -76.6573
-6 | -0.4945 | 0.00697 | -0.0061 | -70.9469
-5.5 | -0.4404 | 0.00683 | -0.0052 | -64.4802
-5 | -0.3855 | 0.00669 | -0.0045 | -57.6233
-4.5 | -0.3312 | 0.00656 | -0.0037 | -50.4878
-4 | -0.2762 | 0.00643 | -0.003 | -42.9549
-3.5 | -0.2211 | 0.00632 | -0.0023 | -34.9842
-3 | -0.166 | 0.00623 | -0.0017 | -26.6453
-2.5 | -0.1104 | 0.00613 | -0.0011 | -18.0098
-2 | -0.0551 | 0.00607 | -0.0006 | -9.0774
-1.5 | 0.0008 | 0.00599 | -0.0001 | 0.13356
-1 | 0.0559 | 0.00592 | 0.0005 | 9.4426
-0.5 | 0.1114 | 0.00587 | 0.0009 | 18.9779
0 | 0.1669 | 0.0058 | 0.0014 | 28.7759
0.5 | 0.2219 | 0.00577 | 0.002 | 38.4575
1 | 0.2766 | 0.00567 | 0.0026 | 48.7831
1.5 | 0.3299 | 0.00558 | 0.0034 | 59.1219
2 | 0.3811 | 0.00539 | 0.0046 | 70.705
2.5 | 0.4314 | 0.00516 | 0.006 | 83.6047
3 | 0.481 | 0.00502 | 0.0075 | 95.8167
3.5 | 0.5306 | 0.00485 | 0.0091 | 109.4021
4 | 0.5814 | 0.0048 | 0.0104 | 121.125
4.5 | 0.6332 | 0.00487 | 0.0115 | 130.0205
5 | 0.686 | 0.00495 | 0.0124 | 138.5859
5.5 | 0.7399 | 0.0051 | 0.013 | 145.0784
6 | 0.7929 | 0.0053 | 0.0137 | 149.6038
6.5 | 0.8462 | 0.00555 | 0.0143 | 152.4685
7 | 0.8972 | 0.00579 | 0.0154 | 154.9568
7.5 | 0.9484 | 0.00607 | 0.0164 | 156.2438
8 | 0.9975 | 0.00636 | 0.0177 | 156.8396
8.5 | 1.0451 | 0.00668 | 0.0194 | 156.4521
9 | 1.0916 | 0.00701 | 0.0212 | 155.7204
9.5 | 1.1368 | 0.00738 | 0.0231 | 154.0379
10 | 1.1906 | 0.00781 | 0.0231 | 152.4456
10.5 | 1.2561 | 0.00845 | 0.0203 | 148.6509
11 | 1.3215 | 0.00911 | 0.0174 | 145.0604
11.5 | 1.3832 | 0.00975 | 0.0153 | 141.8667
12 | 1.434 | 0.01051 | 0.0154 | 136.4415
12.5 | 1.473 | 0.01124 | 0.0177 | 131.0498
13 | 1.521 | 0.01205 | 0.0178 | 126.2241
13.5 | 1.5661 | 0.01298 | 0.0181 | 120.6549
14 | 1.6071 | 0.0141 | 0.0186 | 113.9787
14.5 | 1.6227 | 0.01535 | 0.0235 | 105.7134
15 | 1.6386 | 0.01705 | 0.0273 | 96.1056
15.5 | 1.6546 | 0.01933 | 0.0297 | 85.5975
16 | 1.6723 | 0.02188 | 0.0312 | 76.4305
16.5 | 1.6825 | 0.02528 | 0.0323 | 66.5546
17 | 1.6938 | 0.02877 | 0.0329 | 58.8738
17.5 | 1.6975 | 0.033 | 0.0334 | 51.4394
18 | 1.6946 | 0.03801 | 0.0336 | 44.583
18.5 | 1.6894 | 0.04353 | 0.0333 | 38.81
19 | 1.679 | 0.04976 | 0.0325 | 33.742
19.5 | 1.6706 | 0.05594 | 0.0316 | 29.8641
20 | 1.6576 | 0.0629 | 0.0301 | 26.3529

## 117. Re 12M Mach 0.25 (1)
BIGFOIL.COM POLAR EXPORT
Horten 16.00% thick 3.00% camber
Horten 16.00% thick 3.00% camber |  |  |  | Cl Max: | 1.623 | at alpha= | 16 | deg
JavaFoil+Calcfoil stall+Eppler ext transition |  |  |  | L/D Max: | 124.216 | at alpha= | 6.5 | deg
Re: | 12000000 |  |  | Cd Min: | 0.00762 | at alpha= | 2.5 | deg
Mach: | 0.25 |  |  | Cl=0 at alpha= | -1.2031 | deg
|  |  |  | @ Cl=0.1, Cd= | 0.0089666
|  |  |  | @ Cl=0.4, Cd= | 0.0080725
|  |  |  | @ Cl=0.6, Cd= | 0.0079216
alpha (deg) | Cl | Cd | Cm | Cl/Cd
-18 | -0.81 | 0.12605 | 0.009 | -6.425
-17.5 | -0.844 | 0.11748 | 0.009 | -7.187
-17 | -0.876 | 0.10904 | 0.009 | -8.031
-16.5 | -0.903 | 0.10146 | 0.009 | -8.901
-16 | -0.928 | 0.09332 | 0.01 | -9.942
-15.5 | -0.95 | 0.0842 | 0.01 | -11.285
-15 | -0.972 | 0.07386 | 0.01 | -13.157
-14.5 | -0.997 | 0.06045 | 0.011 | -16.49
-14 | -1.059 | 0.03364 | 0.012 | -31.483
-13.5 | -1.104 | 0.02099 | 0.012 | -52.566
-13 | -1.118 | 0.01708 | 0.012 | -65.44
-12.5 | -1.116 | 0.01521 | 0.012 | -73.364
-12 | -1.105 | 0.01395 | 0.012 | -79.193
-11.5 | -1.085 | 0.01307 | 0.012 | -82.986
-11 | -1.059 | 0.01237 | 0.012 | -85.634
-10.5 | -1.028 | 0.01181 | 0.012 | -87.013
-10 | -0.992 | 0.01134 | 0.012 | -87.501
-9.5 | -0.953 | 0.01039 | 0.011 | -91.7
-9 | -0.91 | 0.00997 | 0.011 | -91.279
-8.5 | -0.863 | 0.01018 | 0.011 | -84.82
-8 | -0.814 | 0.01042 | 0.011 | -78.059
-7.5 | -0.762 | 0.01013 | 0.01 | -75.209
-7 | -0.708 | 0.00981 | 0.01 | -72.134
-6.5 | -0.652 | 0.01017 | 0.01 | -64.091
-6 | -0.595 | 0.00991 | 0.009 | -59.975
-5.5 | -0.536 | 0.00969 | 0.009 | -55.306
-5 | -0.476 | 0.01021 | 0.009 | -46.621
-4.5 | -0.415 | 0.00993 | 0.008 | -41.801
-4 | -0.353 | 0.00971 | 0.008 | -36.379
-3.5 | -0.291 | 0.00908 | 0.008 | -32.063
-3 | -0.228 | 0.0089 | 0.008 | -25.652
-2.5 | -0.165 | 0.00878 | 0.007 | -18.802
-2 | -0.102 | 0.00932 | 0.007 | -10.9
-1.5 | -0.038 | 0.00909 | 0.006 | -4.165
-1 | 0.026 | 0.00903 | 0.006 | 2.886
-0.5 | 0.09 | 0.00899 | 0.006 | 10.002
0 | 0.154 | 0.00884 | 0.005 | 17.398
0.5 | 0.218 | 0.00883 | 0.005 | 24.656
1 | 0.281 | 0.0088 | 0.005 | 31.956
1.5 | 0.345 | 0.00809 | 0.004 | 42.638
2 | 0.408 | 0.00807 | 0.004 | 50.632
2.5 | 0.472 | 0.00762 | 0.003 | 61.929
3 | 0.535 | 0.00773 | 0.003 | 69.213
3.5 | 0.598 | 0.00793 | 0.003 | 75.397
4 | 0.66 | 0.00767 | 0.002 | 86.057
4.5 | 0.723 | 0.00789 | 0.002 | 91.637
5 | 0.785 | 0.00768 | 0.001 | 102.129
5.5 | 0.846 | 0.00762 | 0.001 | 111.062
6 | 0.907 | 0.00794 | 0 | 114.271
6.5 | 0.968 | 0.00779 | 0 | 124.216
7 | 1.027 | 0.00886 | 0 | 115.96
7.5 | 1.085 | 0.00962 | -0.001 | 112.759
8 | 1.141 | 0.01008 | -0.001 | 113.23
8.5 | 1.196 | 0.01067 | -0.002 | 112.092
9 | 1.247 | 0.01131 | -0.002 | 110.239
9.5 | 1.295 | 0.01209 | -0.003 | 107.174
10 | 1.34 | 0.01313 | -0.003 | 102.104
10.5 | 1.382 | 0.01438 | -0.004 | 96.076
11 | 1.421 | 0.01589 | -0.004 | 89.436
11.5 | 1.457 | 0.01756 | -0.004 | 82.933
12 | 1.49 | 0.01948 | -0.005 | 76.504
12.5 | 1.52 | 0.02159 | -0.005 | 70.415
13 | 1.547 | 0.02385 | -0.006 | 64.859
13.5 | 1.571 | 0.02634 | -0.006 | 59.632
14 | 1.59 | 0.02902 | -0.007 | 54.812
14.5 | 1.605 | 0.03194 | -0.007 | 50.259
15 | 1.616 | 0.03502 | -0.007 | 46.142
15.5 | 1.622 | 0.03846 | -0.008 | 42.173
16 | 1.623 | 0.04212 | -0.008 | 38.542
16.5 | 1.619 | 0.04597 | -0.009 | 35.211
17 | 1.607 | 0.05035 | -0.009 | 31.92
17.5 | 1.59 | 0.05492 | -0.009 | 28.954
18 | 1.568 | 0.05981 | -0.01 | 26.216
18.5 | 1.54 | 0.06514 | -0.01 | 23.644
19 | 1.507 | 0.07099 | -0.01 | 21.233
19.5 | 1.469 | 0.07737 | -0.011 | 18.985
20 | 1.426 | 0.08416 | -0.011 | 16.941

## 118. Re 12M Mach 0.25 (2)
BIGFOIL.COM POLAR EXPORT
Horten 16.00% thick 3.00% camber
Horten 16.00% thick 3.00% camber |  |  |  | Cl Max: | 1.647 | at alpha= | 16 | deg
XFOIL ncrit=9 |  |  |  | L/D Max: | 157.448 | at alpha= | 7.5 | deg
Re: | 12000000 |  |  | Cd Min: | 0.08707 | at alpha= | 20 | deg
Mach: | 0.25 |  |  | Cl=0 at alpha= | -1.5288 | deg
|  |  |  | @ Cl=0.1, Cd= | 0.0059355
|  |  |  | @ Cl=0.4, Cd= | 0.0054392
|  |  |  | @ Cl=0.6, Cd= | 0.0048513
alpha (deg) | Cl | Cd | Cm | Cl/Cd
-15 | -1.4164 | 0.01348 | -0.0563 | -105.0742
-14.5 | -1.3291 | 0.01289 | -0.0608 | -103.1109
-14 | -1.2933 | 0.01241 | -0.0554 | -104.2143
-13.5 | -1.2557 | 0.01186 | -0.0503 | -105.8769
-13 | -1.2174 | 0.01132 | -0.0452 | -107.5442
-12.5 | -1.1768 | 0.01085 | -0.0405 | -108.4608
-12 | -1.1343 | 0.01047 | -0.0361 | -108.3381
-11.5 | -1.0933 | 0.0101 | -0.0314 | -108.2475
-11 | -1.045 | 0.0097 | -0.0281 | -107.732
-10.5 | -0.9943 | 0.00938 | -0.0254 | -106.0021
-10 | -0.9425 | 0.00907 | -0.0229 | -103.914
-9.5 | -0.8907 | 0.00872 | -0.0204 | -102.1445
-9 | -0.837 | 0.00846 | -0.0184 | -98.9362
-8.5 | -0.7838 | 0.00818 | -0.0163 | -95.8191
-8 | -0.7293 | 0.00794 | -0.0145 | -91.8514
-7.5 | -0.6745 | 0.00769 | -0.0129 | -87.7113
-7 | -0.6194 | 0.00749 | -0.0113 | -82.6969
-6.5 | -0.5641 | 0.00728 | -0.0099 | -77.4863
-6 | -0.508 | 0.0071 | -0.0086 | -71.5493
-5.5 | -0.4521 | 0.00694 | -0.0074 | -65.1441
-5 | -0.3956 | 0.00677 | -0.0063 | -58.4343
-4.5 | -0.3392 | 0.00663 | -0.0053 | -51.1614
-4 | -0.2825 | 0.00651 | -0.0043 | -43.3948
-3.5 | -0.2253 | 0.00638 | -0.0035 | -35.3135
-3 | -0.1685 | 0.0063 | -0.0027 | -26.746
-2.5 | -0.1112 | 0.00619 | -0.0019 | -17.9645
-2 | -0.054 | 0.00611 | -0.0012 | -8.838
-1.5 | 0.0033 | 0.00604 | -0.0006 | 0.54636
-1 | 0.0608 | 0.00597 | 0 | 10.1843
-0.5 | 0.1176 | 0.00592 | 0.0007 | 19.8649
0 | 0.1752 | 0.00586 | 0.0012 | 29.8976
0.5 | 0.2319 | 0.00582 | 0.0019 | 39.8454
1 | 0.2881 | 0.00575 | 0.0026 | 50.1043
2 | 0.3957 | 0.00546 | 0.005 | 72.4725
2.5 | 0.4474 | 0.00521 | 0.0066 | 85.8733
3 | 0.498 | 0.00504 | 0.0084 | 98.8095
3.5 | 0.5481 | 0.0049 | 0.0104 | 111.8571
4 | 0.6014 | 0.00485 | 0.0117 | 124
4.5 | 0.6553 | 0.00494 | 0.0129 | 132.6518
5 | 0.7097 | 0.00506 | 0.0141 | 140.2569
5.5 | 0.7656 | 0.00521 | 0.0149 | 146.9482
6 | 0.8209 | 0.00542 | 0.0158 | 151.4576
6.5 | 0.8759 | 0.00567 | 0.0167 | 154.4797
7 | 0.9285 | 0.00593 | 0.0182 | 156.5767
7.5 | 0.9809 | 0.00623 | 0.0196 | 157.4478
8 | 1.0309 | 0.00655 | 0.0215 | 157.3893
8.5 | 1.079 | 0.00688 | 0.0238 | 156.8314
9 | 1.1251 | 0.00725 | 0.0265 | 155.1862
9.5 | 1.1724 | 0.00765 | 0.0288 | 153.2549
10 | 1.2382 | 0.00827 | 0.027 | 149.7219
10.5 | 1.3113 | 0.00903 | 0.0235 | 145.2159
11 | 1.3761 | 0.00979 | 0.0218 | 140.5618
11.5 | 1.4291 | 0.01062 | 0.0222 | 134.5669
12 | 1.469 | 0.01147 | 0.0251 | 128.0732
12.5 | 1.5191 | 0.01246 | 0.0255 | 121.9181
13 | 1.5649 | 0.01367 | 0.0261 | 114.477
13.5 | 1.5984 | 0.01533 | 0.0278 | 104.2661
14 | 1.6099 | 0.01746 | 0.0324 | 92.205
14.5 | 1.623 | 0.02014 | 0.0354 | 80.5859
15 | 1.6351 | 0.02348 | 0.0372 | 69.638
15.5 | 1.6447 | 0.02729 | 0.0384 | 60.2675
16 | 1.647 | 0.03184 | 0.0393 | 51.7274
16.5 | 1.6457 | 0.03685 | 0.0398 | 44.6594
17 | 1.6369 | 0.04277 | 0.0398 | 38.2722
17.5 | 1.6275 | 0.04898 | 0.0394 | 33.2278
18 | 1.6147 | 0.05581 | 0.0385 | 28.9321
18.5 | 1.5956 | 0.06348 | 0.037 | 25.1355
19 | 1.5819 | 0.07073 | 0.0353 | 22.3653
19.5 | 1.5603 | 0.07915 | 0.033 | 19.7132
20 | 1.5443 | 0.08707 | 0.0305 | 17.7363

## 119. Re 12M Mach 0.50 (1)
BIGFOIL.COM POLAR EXPORT
Horten 16.00% thick 3.00% camber
Horten 16.00% thick 3.00% camber |  |  |  | Cl Max: | 1.413 | at alpha= | 11 | deg
JavaFoil+Calcfoil stall+Eppler ext transition |  |  |  | L/D Max: | 104.564 | at alpha= | 6 | deg
Re: | 12000000 |  |  | Cd Min: | 0.00727 | at alpha= | 2.5 | deg
Mach: | 0.5 |  |  | Cl=0 at alpha= | -1.2042 | deg
|  |  |  | @ Cl=0.1, Cd= | 0.0088
|  |  |  | @ Cl=0.4, Cd= | 0.0083871
|  |  |  | @ Cl=0.6, Cd= | 0.0075107
alpha (deg) | Cl | Cd | Cm | Cl/Cd
-20 | -1.047 | 0.1703 | 0.01 | -6.147
-19.5 | -1.017 | 0.17949 | 0.01 | -5.665
-19 | -0.991 | 0.16061 | 0.01 | -6.17
-18.5 | -0.966 | 0.14425 | 0.01 | -6.699
-18 | -0.935 | 0.15497 | 0.01 | -6.032
-17.5 | -0.91 | 0.13799 | 0.01 | -6.594
-17 | -0.887 | 0.11995 | 0.01 | -7.392
-16.5 | -0.854 | 0.12595 | 0.009 | -6.782
-16 | -0.831 | 0.11085 | 0.01 | -7.496
-15.5 | -0.798 | 0.11209 | 0.009 | -7.123
-15 | -0.78 | 0.09347 | 0.01 | -8.35
-14.5 | -0.767 | 0.07567 | 0.011 | -10.138
-14 | -0.723 | 0.08616 | 0.01 | -8.396
-13.5 | -0.721 | 0.06127 | 0.011 | -11.765
-13 | -0.669 | 0.07833 | 0.009 | -8.536
-12.5 | -0.661 | 0.05805 | 0.011 | -11.383
-12 | -0.616 | 0.06909 | 0.009 | -8.911
-11.5 | -0.579 | 0.07518 | 0.008 | -7.703
-11 | -0.568 | 0.05545 | 0.01 | -10.251
-10.5 | -0.53 | 0.0615 | 0.009 | -8.618
-10 | -0.499 | 0.06187 | 0.008 | -8.063
-9.5 | -0.471 | 0.05861 | 0.008 | -8.044
-9 | -0.527 | 0.05339 | 0.008 | -9.866
-8.5 | -0.794 | 0.01353 | 0.012 | -58.667
-8 | -0.806 | 0.012 | 0.012 | -67.199
-7.5 | -0.785 | 0.01117 | 0.011 | -70.286
-7 | -0.748 | 0.00996 | 0.011 | -75.073
-6.5 | -0.7 | 0.00948 | 0.011 | -73.849
-6 | -0.646 | 0.00965 | 0.011 | -66.93
-5.5 | -0.586 | 0.00987 | 0.01 | -59.38
-5 | -0.524 | 0.00951 | 0.01 | -55.051
-4.5 | -0.459 | 0.00929 | 0.009 | -49.389
-4 | -0.392 | 0.00961 | 0.009 | -40.75
-3.5 | -0.323 | 0.00938 | 0.009 | -34.469
-3 | -0.254 | 0.00921 | 0.008 | -27.586
-2.5 | -0.184 | 0.00908 | 0.008 | -20.25
-2 | -0.113 | 0.00948 | 0.008 | -11.954
-1.5 | -0.042 | 0.00942 | 0.007 | -4.487
-1 | 0.029 | 0.00884 | 0.007 | 3.29
-0.5 | 0.1 | 0.0088 | 0.006 | 11.417
0 | 0.172 | 0.00875 | 0.006 | 19.616
0.5 | 0.243 | 0.00926 | 0.006 | 26.211
1 | 0.314 | 0.00926 | 0.005 | 33.876
1.5 | 0.385 | 0.00861 | 0.005 | 44.674
2 | 0.455 | 0.00757 | 0.004 | 60.138
2.5 | 0.525 | 0.00727 | 0.004 | 72.243
3 | 0.595 | 0.00752 | 0.003 | 79.172
3.5 | 0.665 | 0.00739 | 0.003 | 90.01
4 | 0.734 | 0.00757 | 0.002 | 96.907
4.5 | 0.802 | 0.00826 | 0.002 | 97.074
5 | 0.869 | 0.00862 | 0.001 | 100.837
5.5 | 0.935 | 0.00903 | 0.001 | 103.543
6 | 0.999 | 0.00955 | 0 | 104.564
6.5 | 1.061 | 0.01021 | 0 | 103.911
7 | 1.119 | 0.011 | -0.001 | 101.78
7.5 | 1.174 | 0.01204 | -0.001 | 97.53
8 | 1.225 | 0.01359 | -0.001 | 90.14
8.5 | 1.272 | 0.01554 | -0.002 | 81.86
9 | 1.314 | 0.01769 | -0.002 | 74.251
9.5 | 1.351 | 0.02016 | -0.003 | 67.004
10 | 1.381 | 0.02306 | -0.003 | 59.894
10.5 | 1.403 | 0.0264 | -0.004 | 53.144
11 | 1.413 | 0.03035 | -0.004 | 46.573
11.5 | 1.404 | 0.03499 | -0.005 | 40.119
12 | 1.363 | 0.04072 | -0.005 | 33.483
12.5 | 1.237 | 0.04886 | -0.005 | 25.328
13 | 0.876 | 0.05956 | -0.006 | 14.704
13.5 | 0.905 | 0.062 | -0.006 | 14.589
14 | 0.936 | 0.06153 | -0.007 | 15.219
14.5 | 0.962 | 0.06655 | -0.007 | 14.462
15 | 0.98 | 0.07942 | -0.007 | 12.344
15.5 | 0.993 | 0.09762 | -0.008 | 10.17
16 | 0.994 | 0.13005 | -0.007 | 7.641

## 120. Re 12M Mach 0.50 (2)
BIGFOIL.COM POLAR EXPORT
Horten 16.00% thick 3.00% camber
Horten 16.00% thick 3.00% camber |  |  |  | Cl Max: | 1.5766 | at alpha= | 12 | deg
XFOIL ncrit=9 |  |  |  | L/D Max: | 157.188 | at alpha= | 7 | deg
Re: | 12000000 |  |  | Cd Min: | 0.10387 | at alpha= | 17 | deg
Mach: | 0.5 |  |  | Cl=0 at alpha= | -1.6473 | deg
|  |  |  | @ Cl=0.1, Cd= | 0.0062029
|  |  |  | @ Cl=0.4, Cd= | 0.0059546
|  |  |  | @ Cl=0.6, Cd= | 0.0051655
alpha (deg) | Cl | Cd | Cm | Cl/Cd
-15.5 | -0.72 | 0.09855 | -0.075 | -7.3059
-15 | -0.7482 | 0.08741 | -0.0833 | -8.5597
-14.5 | -0.7764 | 0.07679 | -0.091 | -10.1107
-14 | -0.8059 | 0.06626 | -0.0982 | -12.1627
-13.5 | -0.8314 | 0.05562 | -0.1053 | -14.9479
-12.5 | -0.8889 | 0.03466 | -0.1181 | -25.6463
-12 | -0.9308 | 0.02786 | -0.1156 | -33.4099
-11.5 | -0.9711 | 0.02263 | -0.108 | -42.9121
-11 | -1.0092 | 0.01822 | -0.0967 | -55.3897
-10.5 | -1.0334 | 0.01459 | -0.0833 | -70.8293
-10 | -1.0269 | 0.01196 | -0.0708 | -85.8612
-9.5 | -0.9856 | 0.01056 | -0.0612 | -93.3333
-9 | -0.9306 | 0.00982 | -0.0537 | -94.7658
-8.5 | -0.8735 | 0.00928 | -0.0468 | -94.1272
-8 | -0.8174 | 0.0089 | -0.0402 | -91.8427
-7.5 | -0.7563 | 0.00857 | -0.0349 | -88.2497
-7 | -0.6929 | 0.00822 | -0.0304 | -84.2944
-6.5 | -0.6282 | 0.00793 | -0.0266 | -79.2182
-6 | -0.5642 | 0.00767 | -0.023 | -73.5593
-5.5 | -0.4998 | 0.00742 | -0.0198 | -67.3585
-5 | -0.435 | 0.0072 | -0.017 | -60.4167
-4.5 | -0.3704 | 0.00703 | -0.0144 | -52.6885
-4 | -0.3052 | 0.00685 | -0.0121 | -44.5547
-3.5 | -0.2405 | 0.00671 | -0.01 | -35.842
-3 | -0.1757 | 0.00657 | -0.0081 | -26.7428
-2.5 | -0.1108 | 0.00645 | -0.0064 | -17.1783
-2 | -0.0462 | 0.00637 | -0.0048 | -7.2527
-1.5 | 0.0193 | 0.00628 | -0.0034 | 3.0732
-1 | 0.0841 | 0.00622 | -0.0021 | 13.5209
-0.5 | 0.149 | 0.00615 | -0.0008 | 24.2276
0 | 0.2141 | 0.00611 | 0.0004 | 35.0409
0.5 | 0.2782 | 0.00609 | 0.0018 | 45.6814
1 | 0.3427 | 0.00601 | 0.0031 | 57.0216
1.5 | 0.4048 | 0.00595 | 0.0048 | 68.0336
2 | 0.4638 | 0.00575 | 0.0071 | 80.6609
2.5 | 0.5196 | 0.00549 | 0.0101 | 94.6448
3 | 0.5711 | 0.00522 | 0.0139 | 109.4061
3.5 | 0.6294 | 0.00511 | 0.0167 | 123.1703
4 | 0.6914 | 0.00522 | 0.0189 | 132.4521
4.5 | 0.753 | 0.00538 | 0.0212 | 139.9628
5 | 0.8161 | 0.00554 | 0.0234 | 147.3105
5.5 | 0.879 | 0.00577 | 0.0257 | 152.3397
6 | 0.9406 | 0.00607 | 0.0284 | 154.9588
6.5 | 1.0003 | 0.00638 | 0.0316 | 156.7868
7 | 1.0563 | 0.00672 | 0.0356 | 157.1875
7.5 | 1.1081 | 0.00709 | 0.0405 | 156.2906
8 | 1.1451 | 0.00744 | 0.0482 | 153.9113
8.5 | 1.1925 | 0.00797 | 0.0538 | 149.6236
9.5 | 1.3825 | 0.01015 | 0.0464 | 136.2069
10 | 1.4476 | 0.01177 | 0.0469 | 122.9907
10.5 | 1.4885 | 0.01379 | 0.0505 | 107.9405
11 | 1.5367 | 0.01691 | 0.0502 | 90.8752
11.5 | 1.5676 | 0.02149 | 0.0494 | 72.9456
12 | 1.5766 | 0.02652 | 0.0508 | 59.4495
12.5 | 1.564 | 0.03208 | 0.0538 | 48.7531
13 | 1.5396 | 0.03856 | 0.0561 | 39.9274
13.5 | 1.5115 | 0.04566 | 0.0574 | 33.1034
14 | 1.4872 | 0.05307 | 0.0575 | 28.0234
14.5 | 1.4619 | 0.06095 | 0.0567 | 23.9852
15 | 1.4394 | 0.06896 | 0.0554 | 20.873
15.5 | 1.4159 | 0.07739 | 0.0533 | 18.2956
16 | 1.3958 | 0.08578 | 0.0509 | 16.2719
16.5 | 1.371 | 0.09494 | 0.0477 | 14.4407
17 | 1.352 | 0.10387 | 0.0443 | 13.0163

## 121. Re 14M Mach 0.00 (1)
BIGFOIL.COM POLAR EXPORT
Horten 16.00% thick 3.00% camber
Horten 16.00% thick 3.00% camber |  |  |  | Cl Max: | 1.711 | at alpha= | 18 | deg
JavaFoil+Calcfoil stall+Eppler ext transition |  |  |  | L/D Max: | 125.505 | at alpha= | 7.5 | deg
Re: | 14000000 |  |  | Cd Min: | 0.00761 | at alpha= | 3.5 | deg
Mach: | 0 |  |  | Cl=0 at alpha= | -1.2016 | deg
|  |  |  | @ Cl=0.1, Cd= | 0.0085842
|  |  |  | @ Cl=0.4, Cd= | 0.0079293
|  |  |  | @ Cl=0.6, Cd= | 0.0076789
alpha (deg) | Cl | Cd | Cm | Cl/Cd
-20 | -1.067 | 0.1228 | 0.01 | -8.688
-19.5 | -1.08 | 0.115 | 0.01 | -9.394
-19 | -1.092 | 0.10716 | 0.01 | -10.188
-18.5 | -1.102 | 0.09916 | 0.01 | -11.114
-18 | -1.112 | 0.09064 | 0.01 | -12.266
-17.5 | -1.122 | 0.0814 | 0.011 | -13.778
-17 | -1.135 | 0.07002 | 0.011 | -16.206
-16.5 | -1.166 | 0.05028 | 0.012 | -23.195
-16 | -1.207 | 0.03192 | 0.012 | -37.799
-15.5 | -1.227 | 0.02352 | 0.013 | -52.173
-15 | -1.236 | 0.01908 | 0.013 | -64.756
-14.5 | -1.234 | 0.01669 | 0.013 | -73.922
-14 | -1.225 | 0.01519 | 0.013 | -80.622
-13.5 | -1.21 | 0.01413 | 0.012 | -85.64
-13 | -1.19 | 0.01329 | 0.012 | -89.591
-12.5 | -1.166 | 0.01261 | 0.012 | -92.472
-12 | -1.137 | 0.01207 | 0.012 | -94.217
-11.5 | -1.104 | 0.01156 | 0.012 | -95.536
-11 | -1.068 | 0.01113 | 0.012 | -96.002
-10.5 | -1.029 | 0.01023 | 0.011 | -100.638
-10 | -0.988 | 0.00985 | 0.011 | -100.229
-9.5 | -0.943 | 0.01009 | 0.011 | -93.489
-9 | -0.897 | 0.01035 | 0.011 | -86.677
-8.5 | -0.848 | 0.01004 | 0.01 | -84.502
-8 | -0.797 | 0.00969 | 0.01 | -82.294
-7.5 | -0.745 | 0.01014 | 0.01 | -73.404
-7 | -0.691 | 0.00981 | 0.01 | -70.422
-6.5 | -0.635 | 0.00958 | 0.009 | -66.306
-6 | -0.578 | 0.01003 | 0.009 | -57.669
-5.5 | -0.521 | 0.00988 | 0.009 | -52.722
-5 | -0.462 | 0.00962 | 0.009 | -48.042
-4.5 | -0.403 | 0.00942 | 0.008 | -42.752
-4 | -0.343 | 0.00932 | 0.008 | -36.779
-3.5 | -0.282 | 0.00974 | 0.008 | -28.962
-3 | -0.221 | 0.00963 | 0.007 | -22.982
-2.5 | -0.16 | 0.00956 | 0.007 | -16.744
-2 | -0.098 | 0.00943 | 0.007 | -10.44
-1.5 | -0.037 | 0.00922 | 0.006 | -3.976
-1 | 0.025 | 0.00869 | 0.006 | 2.903
-0.5 | 0.087 | 0.00858 | 0.006 | 10.16
0 | 0.149 | 0.0086 | 0.005 | 17.332
0.5 | 0.211 | 0.00856 | 0.005 | 24.639
1 | 0.273 | 0.009 | 0.004 | 30.271
1.5 | 0.334 | 0.00898 | 0.004 | 37.225
2 | 0.396 | 0.00793 | 0.004 | 49.87
2.5 | 0.457 | 0.00792 | 0.003 | 57.744
3 | 0.518 | 0.00802 | 0.003 | 64.635
3.5 | 0.579 | 0.00761 | 0.002 | 76.156
4 | 0.64 | 0.00781 | 0.002 | 82.012
4.5 | 0.701 | 0.00805 | 0.002 | 87.063
5 | 0.761 | 0.00778 | 0.001 | 97.881
5.5 | 0.821 | 0.00806 | 0.001 | 101.828
6 | 0.881 | 0.00813 | 0 | 108.288
6.5 | 0.94 | 0.00806 | 0 | 116.627
7 | 0.998 | 0.00842 | 0 | 118.486
7.5 | 1.056 | 0.00841 | -0.001 | 125.505
8 | 1.112 | 0.00952 | -0.001 | 116.754
8.5 | 1.167 | 0.00992 | -0.002 | 117.657
9 | 1.219 | 0.01034 | -0.002 | 117.933
9.5 | 1.27 | 0.01093 | -0.003 | 116.214
10 | 1.318 | 0.01161 | -0.003 | 113.474
10.5 | 1.363 | 0.01245 | -0.004 | 109.413
11 | 1.405 | 0.01343 | -0.004 | 104.599
11.5 | 1.444 | 0.01462 | -0.004 | 98.744
12 | 1.481 | 0.01599 | -0.005 | 92.588
12.5 | 1.515 | 0.01754 | -0.005 | 86.362
13 | 1.547 | 0.01928 | -0.006 | 80.236
13.5 | 1.577 | 0.02115 | -0.006 | 74.54
14 | 1.604 | 0.0232 | -0.006 | 69.131
14.5 | 1.628 | 0.02544 | -0.007 | 63.984
15 | 1.649 | 0.02784 | -0.007 | 59.229
15.5 | 1.668 | 0.03043 | -0.008 | 54.799
16 | 1.683 | 0.03324 | -0.008 | 50.64
16.5 | 1.696 | 0.03614 | -0.008 | 46.912
17 | 1.704 | 0.03929 | -0.009 | 43.36
17.5 | 1.709 | 0.04268 | -0.009 | 40.039
18 | 1.711 | 0.04621 | -0.01 | 37.03
18.5 | 1.71 | 0.04994 | -0.01 | 34.248
19 | 1.707 | 0.05389 | -0.01 | 31.667
19.5 | 1.7 | 0.05812 | -0.011 | 29.253
20 | 1.691 | 0.06261 | -0.011 | 27.006

## 122. Re 14M Mach 0.00 (2)
BIGFOIL.COM POLAR EXPORT
Horten 16.00% thick 3.00% camber
Horten 16.00% thick 3.00% camber |  |  |  | Cl Max: | 1.7218 | at alpha= | 18 | deg
XFOIL ncrit=9 |  |  |  | L/D Max: | 159.551 | at alpha= | 8 | deg
Re: | 14000000 |  |  | Cd Min: | 0.05596 | at alpha= | 20 | deg
Mach: | 0 |  |  | Cl=0 at alpha= | -1.491 | deg
|  |  |  | @ Cl=0.1, Cd= | 0.0057772
|  |  |  | @ Cl=0.4, Cd= | 0.0053572
|  |  |  | @ Cl=0.6, Cd= | 0.0048226
alpha (deg) | Cl | Cd | Cm | Cl/Cd
-15 | -1.336 | 0.0116 | -0.0423 | -115.1724
-14.5 | -1.3028 | 0.01123 | -0.038 | -116.0107
-14 | -1.2695 | 0.0108 | -0.0336 | -117.5463
-13.5 | -1.2326 | 0.01047 | -0.0297 | -117.7268
-13 | -1.1955 | 0.01022 | -0.0258 | -116.9765
-12.5 | -1.1514 | 0.0099 | -0.0233 | -116.303
-12 | -1.1062 | 0.00954 | -0.021 | -115.9539
-11.5 | -1.0591 | 0.00923 | -0.019 | -114.7454
-11 | -1.0104 | 0.00898 | -0.0173 | -112.5167
-10.5 | -0.9618 | 0.00868 | -0.0156 | -110.8065
-10 | -0.9123 | 0.00842 | -0.014 | -108.3492
-9.5 | -0.8616 | 0.0082 | -0.0127 | -105.0732
-9 | -0.8105 | 0.00795 | -0.0114 | -101.9497
-8.5 | -0.7589 | 0.00772 | -0.0101 | -98.3031
-8 | -0.7068 | 0.00753 | -0.009 | -93.8645
-7.5 | -0.6543 | 0.00732 | -0.008 | -89.3852
-7 | -0.6011 | 0.00714 | -0.007 | -84.1877
-6.5 | -0.548 | 0.00698 | -0.0061 | -78.51
-6 | -0.4942 | 0.00681 | -0.0052 | -72.5698
-5.5 | -0.4401 | 0.00667 | -0.0045 | -65.982
-5 | -0.386 | 0.00654 | -0.0037 | -59.0214
-4.5 | -0.3314 | 0.0064 | -0.0031 | -51.7812
-4 | -0.2768 | 0.0063 | -0.0024 | -43.9365
-3.5 | -0.2218 | 0.00619 | -0.0018 | -35.832
-3 | -0.1666 | 0.0061 | -0.0013 | -27.3115
-2.5 | -0.1117 | 0.00602 | -0.0007 | -18.5548
-2 | -0.0562 | 0.00593 | -0.0003 | -9.4772
-1.5 | -0.001 | 0.00588 | 0.0002 | -0.17007
-1 | 0.0547 | 0.00581 | 0.0006 | 9.4148
-0.5 | 0.1099 | 0.00577 | 0.0011 | 19.0468
0 | 0.1651 | 0.00572 | 0.0015 | 28.8636
0.5 | 0.2203 | 0.00566 | 0.002 | 38.9223
1 | 0.2747 | 0.00563 | 0.0025 | 48.7922
1.5 | 0.3289 | 0.00553 | 0.0031 | 59.4756
2 | 0.3812 | 0.00542 | 0.004 | 70.3321
2.5 | 0.4321 | 0.00525 | 0.0052 | 82.3048
3 | 0.4827 | 0.00507 | 0.0064 | 95.2071
3.5 | 0.5322 | 0.00496 | 0.0079 | 107.2984
4 | 0.5811 | 0.00483 | 0.0095 | 120.3106
4.5 | 0.6324 | 0.00481 | 0.0106 | 131.4761
5 | 0.6835 | 0.0049 | 0.0117 | 139.4898
5.5 | 0.7357 | 0.00504 | 0.0125 | 145.9722
6 | 0.7896 | 0.00525 | 0.013 | 150.4
6.5 | 0.8424 | 0.00542 | 0.0136 | 155.4244
7 | 0.8945 | 0.00568 | 0.0143 | 157.4824
7.5 | 0.945 | 0.00593 | 0.0153 | 159.3592
8 | 0.994 | 0.00623 | 0.0166 | 159.5506
8.5 | 1.0424 | 0.00656 | 0.0179 | 158.9024
9 | 1.089 | 0.00686 | 0.0196 | 158.7464
9.5 | 1.1327 | 0.00723 | 0.0217 | 156.6667
10 | 1.1772 | 0.00763 | 0.0236 | 154.2857
10.5 | 1.2368 | 0.00818 | 0.022 | 151.198
11 | 1.3044 | 0.0088 | 0.0185 | 148.2273
11.5 | 1.368 | 0.00948 | 0.0157 | 144.3038
12 | 1.4259 | 0.01012 | 0.0142 | 140.8992
12.5 | 1.4632 | 0.0108 | 0.0168 | 135.4815
13 | 1.5119 | 0.01151 | 0.0168 | 131.3553
13.5 | 1.5581 | 0.01231 | 0.017 | 126.5719
14 | 1.6007 | 0.01327 | 0.0174 | 120.6255
14.5 | 1.633 | 0.01437 | 0.0193 | 113.6395
15 | 1.6482 | 0.01574 | 0.0238 | 104.7141
15.5 | 1.6664 | 0.01747 | 0.0268 | 95.3864
16 | 1.6839 | 0.01972 | 0.0288 | 85.3905
16.5 | 1.7004 | 0.02236 | 0.0301 | 76.0465
17 | 1.7115 | 0.02564 | 0.0311 | 66.7512
17.5 | 1.7216 | 0.02917 | 0.0316 | 59.0195
18 | 1.7218 | 0.03367 | 0.0321 | 51.1375
18.5 | 1.7204 | 0.03852 | 0.0321 | 44.6625
19 | 1.7174 | 0.04381 | 0.0317 | 39.2011
19.5 | 1.7084 | 0.04986 | 0.031 | 34.2639
20 | 1.7001 | 0.05596 | 0.0299 | 30.3806

## 123. Re 14M Mach 0.10 (1)
BIGFOIL.COM POLAR EXPORT
Horten 16.00% thick 3.00% camber
Horten 16.00% thick 3.00% camber |  |  |  | Cl Max: | 1.696 | at alpha= | 17.5 | deg
JavaFoil+Calcfoil stall+Eppler ext transition |  |  |  | L/D Max: | 118.039 | at alpha= | 7 | deg
Re: | 14000000 |  |  | Cd Min: | 0.00754 | at alpha= | 3 | deg
Mach: | 0.1 |  |  | Cl=0 at alpha= | -1.2016 | deg
|  |  |  | @ Cl=0.1, Cd= | 0.0086629
|  |  |  | @ Cl=0.4, Cd= | 0.0079893
|  |  |  | @ Cl=0.6, Cd= | 0.007722
alpha (deg) | Cl | Cd | Cm | Cl/Cd
-19.5 | -1.038 | 0.12044 | 0.01 | -8.62
-19 | -1.052 | 0.11263 | 0.01 | -9.343
-18.5 | -1.065 | 0.10494 | 0.01 | -10.147
-18 | -1.077 | 0.09628 | 0.01 | -11.186
-17.5 | -1.087 | 0.08826 | 0.01 | -12.319
-17 | -1.099 | 0.07816 | 0.011 | -14.066
-16.5 | -1.117 | 0.06474 | 0.011 | -17.259
-16 | -1.154 | 0.04431 | 0.012 | -26.041
-15.5 | -1.194 | 0.02811 | 0.012 | -42.464
-15 | -1.212 | 0.02109 | 0.013 | -57.498
-14.5 | -1.217 | 0.01764 | 0.013 | -69.029
-14 | -1.213 | 0.01577 | 0.013 | -76.895
-13.5 | -1.201 | 0.0145 | 0.013 | -82.834
-13 | -1.184 | 0.01361 | 0.012 | -86.963
-12.5 | -1.162 | 0.01285 | 0.012 | -90.419
-12 | -1.135 | 0.01225 | 0.012 | -92.641
-11.5 | -1.103 | 0.01173 | 0.012 | -94.071
-11 | -1.068 | 0.01128 | 0.012 | -94.745
-10.5 | -1.03 | 0.00979 | 0.011 | -105.247
-10 | -0.989 | 0.00994 | 0.011 | -99.518
-9.5 | -0.945 | 0.01019 | 0.011 | -92.808
-9 | -0.899 | 0.00986 | 0.011 | -91.225
-8.5 | -0.851 | 0.01015 | 0.011 | -83.86
-8 | -0.8 | 0.00979 | 0.01 | -81.716
-7.5 | -0.747 | 0.01021 | 0.01 | -73.223
-7 | -0.693 | 0.00989 | 0.01 | -70.11
-6.5 | -0.638 | 0.00966 | 0.009 | -66.026
-6 | -0.581 | 0.01016 | 0.009 | -57.155
-5.5 | -0.523 | 0.00988 | 0.009 | -52.961
-5 | -0.464 | 0.0097 | 0.009 | -47.851
-4.5 | -0.405 | 0.00953 | 0.008 | -42.465
-4 | -0.344 | 0.00931 | 0.008 | -36.981
-3.5 | -0.284 | 0.00916 | 0.008 | -30.957
-3 | -0.222 | 0.00962 | 0.007 | -23.107
-2.5 | -0.161 | 0.00954 | 0.007 | -16.846
-2 | -0.099 | 0.00947 | 0.007 | -10.445
-1.5 | -0.037 | 0.00884 | 0.006 | -4.169
-1 | 0.025 | 0.00868 | 0.006 | 2.923
-0.5 | 0.088 | 0.00869 | 0.006 | 10.083
0 | 0.15 | 0.00855 | 0.005 | 17.518
0.5 | 0.212 | 0.00854 | 0.005 | 24.795
1 | 0.274 | 0.00899 | 0.004 | 30.457
1.5 | 0.336 | 0.009 | 0.004 | 37.295
2 | 0.398 | 0.00799 | 0.004 | 49.786
2.5 | 0.459 | 0.00797 | 0.003 | 57.642
3 | 0.521 | 0.00754 | 0.003 | 69.118
3.5 | 0.582 | 0.00766 | 0.002 | 76.028
4 | 0.643 | 0.00787 | 0.002 | 81.715
4.5 | 0.704 | 0.00811 | 0.002 | 86.849
5 | 0.765 | 0.00784 | 0.001 | 97.589
5.5 | 0.825 | 0.00768 | 0.001 | 107.46
6 | 0.885 | 0.0082 | 0 | 107.934
6.5 | 0.944 | 0.00812 | 0 | 116.226
7 | 1.003 | 0.00849 | 0 | 118.039
7.5 | 1.06 | 0.00919 | -0.001 | 115.363
8 | 1.117 | 0.0096 | -0.001 | 116.283
8.5 | 1.171 | 0.01001 | -0.002 | 117.008
9 | 1.224 | 0.01046 | -0.002 | 117.071
9.5 | 1.274 | 0.01106 | -0.003 | 115.218
10 | 1.322 | 0.01179 | -0.003 | 112.077
10.5 | 1.366 | 0.01268 | -0.004 | 107.744
11 | 1.408 | 0.01371 | -0.004 | 102.672
11.5 | 1.447 | 0.01497 | -0.004 | 96.626
12 | 1.483 | 0.01641 | -0.005 | 90.357
12.5 | 1.517 | 0.01803 | -0.005 | 84.128
13 | 1.548 | 0.01983 | -0.006 | 78.047
13.5 | 1.577 | 0.02177 | -0.006 | 72.459
14 | 1.603 | 0.02392 | -0.006 | 67.028
14.5 | 1.626 | 0.02622 | -0.007 | 62.017
15 | 1.646 | 0.0287 | -0.007 | 57.348
15.5 | 1.663 | 0.03139 | -0.008 | 52.989
16 | 1.677 | 0.03431 | -0.008 | 48.893
16.5 | 1.688 | 0.03732 | -0.008 | 45.218
17 | 1.694 | 0.04063 | -0.009 | 41.691
17.5 | 1.696 | 0.0441 | -0.009 | 38.464
18 | 1.696 | 0.04781 | -0.01 | 35.472
18.5 | 1.692 | 0.0517 | -0.01 | 32.731
19 | 1.686 | 0.05583 | -0.01 | 30.19
19.5 | 1.675 | 0.06035 | -0.011 | 27.761
20 | 1.663 | 0.0651 | -0.011 | 25.54

## 124. Re 14M Mach 0.10 (2)
BIGFOIL.COM POLAR EXPORT
Horten 16.00% thick 3.00% camber
Horten 16.00% thick 3.00% camber |  |  |  | Cl Max: | 1.7142 | at alpha= | 17.5 | deg
XFOIL ncrit=9 |  |  |  | L/D Max: | 159.776 | at alpha= | 8 | deg
Re: | 14000000 |  |  | Cd Min: | 0.06038 | at alpha= | 20 | deg
Mach: | 0.1 |  |  | Cl=0 at alpha= | -1.4955 | deg
|  |  |  | @ Cl=0.1, Cd= | 0.0057799
|  |  |  | @ Cl=0.4, Cd= | 0.0053696
|  |  |  | @ Cl=0.6, Cd= | 0.0048341
alpha (deg) | Cl | Cd | Cm | Cl/Cd
-15 | -1.3414 | 0.01184 | -0.0457 | -113.2939
-14.5 | -1.3084 | 0.01145 | -0.0411 | -114.2707
-14 | -1.2743 | 0.01099 | -0.0367 | -115.9509
-13.5 | -1.2374 | 0.01061 | -0.0326 | -116.6258
-13 | -1.2009 | 0.01031 | -0.0283 | -116.4791
-12.5 | -1.158 | 0.01003 | -0.0253 | -115.4536
-12 | -1.1127 | 0.00966 | -0.0228 | -115.1863
-11.5 | -1.0657 | 0.00932 | -0.0206 | -114.3455
-11 | -1.0169 | 0.00905 | -0.0187 | -112.3646
-10.5 | -0.9674 | 0.00876 | -0.0169 | -110.4338
-10 | -0.9178 | 0.00848 | -0.0152 | -108.2311
-9.5 | -0.8669 | 0.00824 | -0.0137 | -105.2063
-9 | -0.8152 | 0.00801 | -0.0123 | -101.7728
-8.5 | -0.7634 | 0.00775 | -0.0109 | -98.5032
-8 | -0.7107 | 0.00757 | -0.0097 | -93.8838
-7.5 | -0.658 | 0.00735 | -0.0086 | -89.5238
-7 | -0.6043 | 0.00717 | -0.0076 | -84.2817
-6.5 | -0.551 | 0.007 | -0.0065 | -78.7143
-6 | -0.4967 | 0.00683 | -0.0057 | -72.7233
-5.5 | -0.4422 | 0.00669 | -0.0049 | -66.0987
-5 | -0.3879 | 0.00656 | -0.004 | -59.1311
-4.5 | -0.3329 | 0.00641 | -0.0033 | -51.9345
-4 | -0.278 | 0.00631 | -0.0026 | -44.0571
-3.5 | -0.2226 | 0.0062 | -0.002 | -35.9032
-3 | -0.1671 | 0.00611 | -0.0015 | -27.3486
-2.5 | -0.1119 | 0.00603 | -0.0009 | -18.5572
-2 | -0.056 | 0.00594 | -0.0004 | -9.4276
-1.5 | -0.0005 | 0.00589 | 0.0001 | -0.08489
-1 | 0.0555 | 0.00582 | 0.0005 | 9.5361
-0.5 | 0.111 | 0.00577 | 0.001 | 19.2374
0 | 0.1665 | 0.00573 | 0.0015 | 29.0576
0.5 | 0.2221 | 0.00567 | 0.0019 | 39.1711
1 | 0.2768 | 0.00564 | 0.0025 | 49.078
1.5 | 0.3313 | 0.00554 | 0.0031 | 59.8014
2 | 0.3839 | 0.00542 | 0.0041 | 70.8303
2.5 | 0.435 | 0.00526 | 0.0053 | 82.6996
3 | 0.4859 | 0.00508 | 0.0066 | 95.6496
3.5 | 0.5356 | 0.00497 | 0.008 | 107.7666
4 | 0.5847 | 0.00484 | 0.0097 | 120.8058
4.5 | 0.6365 | 0.00482 | 0.0108 | 132.0539
5 | 0.6878 | 0.00491 | 0.012 | 140.0815
5.5 | 0.7404 | 0.00506 | 0.0129 | 146.3241
6 | 0.7946 | 0.00527 | 0.0133 | 150.778
6.5 | 0.8478 | 0.00544 | 0.014 | 155.8456
7 | 0.9001 | 0.0057 | 0.0148 | 157.9123
7.5 | 0.951 | 0.00596 | 0.0159 | 159.5638
8 | 1.0002 | 0.00626 | 0.0172 | 159.7764
8.5 | 1.0486 | 0.0066 | 0.0186 | 158.8788
9 | 1.0954 | 0.0069 | 0.0204 | 158.7536
9.5 | 1.1391 | 0.00728 | 0.0227 | 156.4698
10 | 1.1841 | 0.00769 | 0.0246 | 153.9792
10.5 | 1.2463 | 0.00826 | 0.0226 | 150.8838
11 | 1.3145 | 0.00893 | 0.0191 | 147.2004
11.5 | 1.3783 | 0.00961 | 0.0165 | 143.4235
12 | 1.4359 | 0.01028 | 0.0152 | 139.679
12.5 | 1.4719 | 0.01097 | 0.0183 | 134.175
13 | 1.5206 | 0.01172 | 0.0184 | 129.744
13.5 | 1.5661 | 0.0126 | 0.0187 | 124.2937
14 | 1.6079 | 0.01366 | 0.0192 | 117.7086
14.5 | 1.6342 | 0.01487 | 0.0222 | 109.8991
15 | 1.6479 | 0.01652 | 0.0265 | 99.7518
15.5 | 1.6674 | 0.01845 | 0.029 | 90.374
16 | 1.6828 | 0.02106 | 0.0308 | 79.905
16.5 | 1.699 | 0.02392 | 0.0319 | 71.0284
17 | 1.706 | 0.0277 | 0.0327 | 61.5884
17.5 | 1.7142 | 0.0315 | 0.0332 | 54.419
18 | 1.7094 | 0.03663 | 0.0335 | 46.6667
18.5 | 1.7064 | 0.04183 | 0.0334 | 40.7937
19 | 1.703 | 0.04726 | 0.0328 | 36.0347
19.5 | 1.6901 | 0.05391 | 0.0318 | 31.3504
20 | 1.6798 | 0.06038 | 0.0306 | 27.8205

## 125. Re 14M Mach 0.25 (1)
BIGFOIL.COM POLAR EXPORT
Horten 16.00% thick 3.00% camber
Horten 16.00% thick 3.00% camber |  |  |  | Cl Max: | 1.626 | at alpha= | 16 | deg
JavaFoil+Calcfoil stall+Eppler ext transition |  |  |  | L/D Max: | 119.596 | at alpha= | 6.5 | deg
Re: | 14000000 |  |  | Cd Min: | 0.00764 | at alpha= | 2.5 | deg
Mach: | 0.25 |  |  | Cl=0 at alpha= | -1.2031 | deg
|  |  |  | @ Cl=0.1, Cd= | 0.0088291
|  |  |  | @ Cl=0.4, Cd= | 0.008266
|  |  |  | @ Cl=0.6, Cd= | 0.0079206
alpha (deg) | Cl | Cd | Cm | Cl/Cd
-18 | -0.81 | 0.12495 | 0.009 | -6.486
-17.5 | -0.845 | 0.11603 | 0.009 | -7.284
-17 | -0.876 | 0.10788 | 0.009 | -8.124
-16.5 | -0.904 | 0.09982 | 0.01 | -9.061
-16 | -0.929 | 0.09154 | 0.01 | -10.153
-15.5 | -0.952 | 0.08241 | 0.01 | -11.556
-15 | -0.974 | 0.07206 | 0.01 | -13.519
-14.5 | -1.004 | 0.05648 | 0.011 | -17.778
-14 | -1.073 | 0.02961 | 0.012 | -36.232
-13.5 | -1.11 | 0.01976 | 0.012 | -56.193
-13 | -1.121 | 0.01647 | 0.013 | -68.042
-12.5 | -1.118 | 0.01478 | 0.012 | -75.623
-12 | -1.106 | 0.01361 | 0.012 | -81.21
-11.5 | -1.086 | 0.01277 | 0.012 | -85.014
-11 | -1.06 | 0.01211 | 0.012 | -87.474
-10.5 | -1.028 | 0.01156 | 0.012 | -88.975
-10 | -0.993 | 0.01002 | 0.012 | -99.07
-9.5 | -0.953 | 0.01012 | 0.011 | -94.142
-9 | -0.91 | 0.01033 | 0.011 | -88.045
-8.5 | -0.863 | 0.00998 | 0.011 | -86.532
-8 | -0.814 | 0.01024 | 0.011 | -79.49
-7.5 | -0.762 | 0.00992 | 0.01 | -76.767
-7 | -0.708 | 0.01029 | 0.01 | -68.769
-6.5 | -0.652 | 0.00997 | 0.01 | -65.372
-6 | -0.595 | 0.00973 | 0.009 | -61.126
-5.5 | -0.536 | 0.01018 | 0.009 | -52.611
-5 | -0.476 | 0.00998 | 0.009 | -47.665
-4.5 | -0.415 | 0.00975 | 0.008 | -42.554
-4 | -0.353 | 0.00954 | 0.008 | -37.023
-3.5 | -0.291 | 0.00895 | 0.008 | -32.534
-3 | -0.228 | 0.00874 | 0.008 | -26.123
-2.5 | -0.165 | 0.00928 | 0.007 | -17.783
-2 | -0.102 | 0.00914 | 0.007 | -11.12
-1.5 | -0.038 | 0.00898 | 0.006 | -4.218
-1 | 0.026 | 0.00887 | 0.006 | 2.938
-0.5 | 0.09 | 0.00884 | 0.006 | 10.175
0 | 0.154 | 0.00877 | 0.005 | 17.549
0.5 | 0.218 | 0.00877 | 0.005 | 24.804
1 | 0.281 | 0.00871 | 0.005 | 32.312
1.5 | 0.345 | 0.00872 | 0.004 | 39.552
2 | 0.408 | 0.0082 | 0.004 | 49.785
2.5 | 0.472 | 0.00764 | 0.003 | 61.763
3 | 0.535 | 0.00771 | 0.003 | 69.394
3.5 | 0.598 | 0.00793 | 0.003 | 75.34
4 | 0.66 | 0.00764 | 0.002 | 86.419
4.5 | 0.723 | 0.00784 | 0.002 | 92.189
5 | 0.785 | 0.00766 | 0.001 | 102.412
5.5 | 0.846 | 0.00799 | 0.001 | 105.971
6 | 0.908 | 0.00791 | 0 | 114.779
6.5 | 0.968 | 0.00809 | 0 | 119.596
7 | 1.027 | 0.00883 | 0 | 116.297
7.5 | 1.085 | 0.0096 | -0.001 | 113.114
8 | 1.142 | 0.01004 | -0.001 | 113.731
8.5 | 1.196 | 0.01061 | -0.002 | 112.75
9 | 1.248 | 0.01123 | -0.002 | 111.144
9.5 | 1.297 | 0.01197 | -0.003 | 108.294
10 | 1.342 | 0.01295 | -0.003 | 103.602
10.5 | 1.384 | 0.01414 | -0.004 | 97.877
11 | 1.423 | 0.01555 | -0.004 | 91.502
11.5 | 1.459 | 0.01715 | -0.004 | 85.093
12 | 1.493 | 0.01898 | -0.005 | 78.634
12.5 | 1.523 | 0.02099 | -0.005 | 72.54
13 | 1.55 | 0.0232 | -0.006 | 66.806
13.5 | 1.574 | 0.0256 | -0.006 | 61.477
14 | 1.593 | 0.02823 | -0.007 | 56.442
14.5 | 1.608 | 0.03108 | -0.007 | 51.732
15 | 1.618 | 0.03412 | -0.007 | 47.432
15.5 | 1.624 | 0.03742 | -0.008 | 43.413
16 | 1.626 | 0.04097 | -0.008 | 39.681
16.5 | 1.621 | 0.0449 | -0.009 | 36.103
17 | 1.609 | 0.04907 | -0.009 | 32.798
17.5 | 1.593 | 0.05359 | -0.009 | 29.718
18 | 1.57 | 0.05833 | -0.01 | 26.924
18.5 | 1.542 | 0.06369 | -0.01 | 24.217
19 | 1.509 | 0.06935 | -0.01 | 21.767
19.5 | 1.471 | 0.07564 | -0.011 | 19.446
20 | 1.428 | 0.08219 | -0.011 | 17.373

## 126. Re 14M Mach 0.25 (2)
BIGFOIL.COM POLAR EXPORT
Horten 16.00% thick 3.00% camber
Horten 16.00% thick 3.00% camber |  |  |  | Cl Max: | 1.6657 | at alpha= | 16 | deg
XFOIL ncrit=9 |  |  |  | L/D Max: | 160.408 | at alpha= | 7.5 | deg
Re: | 14000000 |  |  | Cd Min: | 0.08534 | at alpha= | 20 | deg
Mach: | 0.25 |  |  | Cl=0 at alpha= | -1.5209 | deg
|  |  |  | @ Cl=0.1, Cd= | 0.0058352
|  |  |  | @ Cl=0.4, Cd= | 0.0054674
|  |  |  | @ Cl=0.6, Cd= | 0.0048879
alpha (deg) | Cl | Cd | Cm | Cl/Cd
-15 | -1.3767 | 0.0131 | -0.0645 | -105.0916
-14.5 | -1.3424 | 0.01257 | -0.0589 | -106.794
-14 | -1.3053 | 0.01207 | -0.0536 | -108.1442
-13.5 | -1.2653 | 0.0116 | -0.0488 | -109.0776
-13 | -1.226 | 0.01108 | -0.0439 | -110.6498
-12.5 | -1.1861 | 0.01059 | -0.039 | -112.0019
-12 | -1.145 | 0.01021 | -0.0343 | -112.145
-11.5 | -1.0998 | 0.0099 | -0.0303 | -111.0909
-11 | -1.051 | 0.00949 | -0.0272 | -110.7482
-10.5 | -0.9999 | 0.00914 | -0.0245 | -109.3982
-10 | -0.9473 | 0.00886 | -0.0221 | -106.9187
-9.5 | -0.8952 | 0.00853 | -0.0197 | -104.9472
-9 | -0.8418 | 0.00827 | -0.0176 | -101.7896
-8.5 | -0.7872 | 0.008 | -0.0157 | -98.4
-8 | -0.733 | 0.00775 | -0.0139 | -94.5806
-7.5 | -0.6778 | 0.00755 | -0.0123 | -89.7748
-7 | -0.6225 | 0.00731 | -0.0108 | -85.1573
-6.5 | -0.5667 | 0.00713 | -0.0094 | -79.4811
-6 | -0.5107 | 0.00696 | -0.0082 | -73.3764
-5.5 | -0.4544 | 0.00678 | -0.007 | -67.0206
-5 | -0.398 | 0.00664 | -0.0059 | -59.9398
-4.5 | -0.341 | 0.0065 | -0.0049 | -52.4615
-4 | -0.284 | 0.00638 | -0.0041 | -44.5141
-3.5 | -0.227 | 0.00628 | -0.0032 | -36.1465
-3 | -0.1695 | 0.00617 | -0.0025 | -27.4716
-2.5 | -0.1125 | 0.00609 | -0.0017 | -18.4729
-2 | -0.055 | 0.00599 | -0.0011 | -9.182
-1.5 | 0.0024 | 0.00593 | -0.0004 | 0.40472
-1 | 0.0597 | 0.00587 | 0.0002 | 10.1704
-0.5 | 0.1176 | 0.00582 | 0.0007 | 20.2062
0 | 0.1744 | 0.00577 | 0.0014 | 30.2253
0.5 | 0.2321 | 0.00572 | 0.0019 | 40.5769
1 | 0.2887 | 0.00569 | 0.0025 | 50.7381
1.5 | 0.3445 | 0.00561 | 0.0034 | 61.4082
2 | 0.3991 | 0.00547 | 0.0044 | 72.9616
2.5 | 0.4512 | 0.00532 | 0.0059 | 84.812
3 | 0.5036 | 0.00514 | 0.0073 | 97.9767
3.5 | 0.554 | 0.00497 | 0.0092 | 111.4688
4 | 0.6044 | 0.00488 | 0.0111 | 123.8525
4.5 | 0.6586 | 0.00489 | 0.0123 | 134.683
5 | 0.7121 | 0.00498 | 0.0136 | 142.992
5.5 | 0.7665 | 0.00516 | 0.0147 | 148.5465
6 | 0.8224 | 0.00539 | 0.0155 | 152.5788
6.5 | 0.8771 | 0.00559 | 0.0165 | 156.9052
7 | 0.9313 | 0.00586 | 0.0176 | 158.9249
7.5 | 0.9833 | 0.00613 | 0.0191 | 160.4078
8 | 1.0333 | 0.00647 | 0.0211 | 159.7063
8.5 | 1.0825 | 0.00682 | 0.0231 | 158.7243
9.5 | 1.1717 | 0.00757 | 0.029 | 154.782
10 | 1.228 | 0.0081 | 0.0293 | 151.6049
10.5 | 1.3038 | 0.00884 | 0.0252 | 147.4887
11 | 1.3703 | 0.0096 | 0.0231 | 142.7396
11.5 | 1.4307 | 0.01036 | 0.0222 | 138.0985
12 | 1.4679 | 0.01118 | 0.0257 | 131.297
12.5 | 1.517 | 0.0122 | 0.0263 | 124.3443
13 | 1.5634 | 0.01334 | 0.0269 | 117.1964
13.5 | 1.6036 | 0.01492 | 0.0277 | 107.4799
14 | 1.62 | 0.01692 | 0.0316 | 95.7447
14.5 | 1.6381 | 0.01913 | 0.0348 | 85.6299
15 | 1.6489 | 0.02242 | 0.0369 | 73.5459
15.5 | 1.6587 | 0.02614 | 0.0383 | 63.4545
16 | 1.6657 | 0.0303 | 0.0392 | 54.9736
16.5 | 1.6644 | 0.03525 | 0.0398 | 47.217
17 | 1.6559 | 0.04104 | 0.04 | 40.3484
17.5 | 1.6488 | 0.047 | 0.0397 | 35.0809
18 | 1.6305 | 0.05428 | 0.0388 | 30.0387
18.5 | 1.6203 | 0.0609 | 0.0377 | 26.6059
19 | 1.6043 | 0.06839 | 0.036 | 23.4581
19.5 | 1.5835 | 0.07658 | 0.0338 | 20.6777
20 | 1.5596 | 0.08534 | 0.0311 | 18.2751

## 127. Re 14M Mach 0.50 (1)
BIGFOIL.COM POLAR EXPORT
Horten 16.00% thick 3.00% camber
Horten 16.00% thick 3.00% camber |  |  |  | Cl Max: | 1.416 | at alpha= | 11 | deg
JavaFoil+Calcfoil stall+Eppler ext transition |  |  |  | L/D Max: | 106.746 | at alpha= | 4.5 | deg
Re: | 14000000 |  |  | Cd Min: | 0.0073 | at alpha= | 2.5 | deg
Mach: | 0.5 |  |  | Cl=0 at alpha= | -1.2042 | deg
|  |  |  | @ Cl=0.1, Cd= | 0.00864
|  |  |  | @ Cl=0.4, Cd= | 0.0084586
|  |  |  | @ Cl=0.6, Cd= | 0.0075007
alpha (deg) | Cl | Cd | Cm | Cl/Cd
-20 | -1.047 | 0.17656 | 0.01 | -5.929
-19.5 | -1.017 | 0.1878 | 0.01 | -5.414
-19 | -0.991 | 0.16885 | 0.01 | -5.868
-18.5 | -0.966 | 0.15028 | 0.01 | -6.427
-18 | -0.935 | 0.16436 | 0.01 | -5.686
-17.5 | -0.909 | 0.14547 | 0.01 | -6.251
-17 | -0.885 | 0.12712 | 0.01 | -6.962
-16.5 | -0.853 | 0.13498 | 0.009 | -6.322
-16 | -0.829 | 0.1187 | 0.01 | -6.981
-15.5 | -0.797 | 0.12252 | 0.009 | -6.508
-15 | -0.774 | 0.10476 | 0.009 | -7.391
-14.5 | -0.752 | 0.09164 | 0.01 | -8.209
-14 | -0.72 | 0.09347 | 0.009 | -7.702
-13.5 | -0.711 | 0.06922 | 0.011 | -10.269
-13 | -0.672 | 0.07532 | 0.01 | -8.917
-12.5 | -0.673 | 0.04947 | 0.011 | -13.615
-12 | -0.619 | 0.06624 | 0.01 | -9.339
-11.5 | -0.58 | 0.0734 | 0.008 | -7.909
-11 | -0.573 | 0.05216 | 0.01 | -10.978
-10.5 | -0.532 | 0.05936 | 0.009 | -8.963
-10 | -0.5 | 0.06059 | 0.008 | -8.251
-9.5 | -0.473 | 0.05718 | 0.008 | -8.264
-9 | -0.528 | 0.05207 | 0.008 | -10.142
-8.5 | -0.794 | 0.01321 | 0.012 | -60.141
-8 | -0.807 | 0.01173 | 0.012 | -68.758
-7.5 | -0.785 | 0.01094 | 0.011 | -71.771
-7 | -0.748 | 0.00974 | 0.011 | -76.742
-6.5 | -0.7 | 0.00984 | 0.011 | -71.143
-6 | -0.646 | 0.00945 | 0.011 | -68.323
-5.5 | -0.586 | 0.00966 | 0.01 | -60.694
-5 | -0.524 | 0.00935 | 0.01 | -56.013
-4.5 | -0.459 | 0.00967 | 0.009 | -47.444
-4 | -0.392 | 0.00942 | 0.009 | -41.601
-3.5 | -0.323 | 0.0092 | 0.009 | -35.144
-3 | -0.254 | 0.00904 | 0.008 | -28.096
-2.5 | -0.184 | 0.00951 | 0.008 | -19.351
-2 | -0.113 | 0.00932 | 0.008 | -12.161
-1.5 | -0.042 | 0.00922 | 0.007 | -4.583
-1 | 0.029 | 0.00874 | 0.007 | 3.327
-0.5 | 0.1 | 0.00864 | 0.006 | 11.622
0 | 0.172 | 0.00867 | 0.006 | 19.803
0.5 | 0.243 | 0.00918 | 0.006 | 26.438
1 | 0.314 | 0.00913 | 0.005 | 34.373
1.5 | 0.385 | 0.00869 | 0.005 | 44.262
2 | 0.455 | 0.00761 | 0.004 | 59.795
2.5 | 0.525 | 0.0073 | 0.004 | 71.943
3 | 0.595 | 0.00749 | 0.003 | 79.454
3.5 | 0.665 | 0.00764 | 0.003 | 87.064
4 | 0.734 | 0.00756 | 0.002 | 97.101
4.5 | 0.802 | 0.00751 | 0.002 | 106.746
5 | 0.869 | 0.00857 | 0.001 | 101.408
5.5 | 0.935 | 0.00899 | 0.001 | 104.001
6 | 1 | 0.00949 | 0 | 105.315
6.5 | 1.061 | 0.01014 | 0 | 104.706
7 | 1.12 | 0.01091 | -0.001 | 102.721
7.5 | 1.175 | 0.01215 | -0.001 | 96.759
8 | 1.227 | 0.01343 | -0.002 | 91.34
8.5 | 1.273 | 0.01537 | -0.002 | 82.831
9 | 1.315 | 0.01746 | -0.002 | 75.33
9.5 | 1.352 | 0.01984 | -0.003 | 68.156
10 | 1.383 | 0.02264 | -0.003 | 61.084
10.5 | 1.405 | 0.02589 | -0.004 | 54.26
11 | 1.416 | 0.0297 | -0.004 | 47.659
11.5 | 1.406 | 0.03425 | -0.005 | 41.045
12 | 1.365 | 0.03979 | -0.005 | 34.313
12.5 | 1.239 | 0.04777 | -0.005 | 25.945
13 | 0.877 | 0.05804 | -0.006 | 15.116
13.5 | 0.906 | 0.06039 | -0.006 | 15.005
14 | 0.938 | 0.0596 | -0.007 | 15.743
14.5 | 0.958 | 0.07021 | -0.007 | 13.651
15 | 0.961 | 0.09696 | -0.007 | 9.912
15.5 | 0.973 | 0.1173 | -0.007 | 8.298
16 | 0.984 | 0.14445 | -0.007 | 6.815

## 128. Re 14M Mach 0.50 (2)
BIGFOIL.COM POLAR EXPORT
Horten 16.00% thick 3.00% camber
Horten 16.00% thick 3.00% camber |  |  |  | Cl Max: | 1.5972 | at alpha= | 12 | deg
XFOIL ncrit=9 |  |  |  | L/D Max: | 161.042 | at alpha= | 6.5 | deg
Re: | 14000000 |  |  | Cd Min: | 0.10188 | at alpha= | 17 | deg
Mach: | 0.5 |  |  | Cl=0 at alpha= | -1.6356 | deg
|  |  |  | @ Cl=0.1, Cd= | 0.0060748
|  |  |  | @ Cl=0.4, Cd= | 0.0058865
|  |  |  | @ Cl=0.6, Cd= | 0.005262
alpha (deg) | Cl | Cd | Cm | Cl/Cd
-15.5 | -0.7394 | 0.09579 | -0.0786 | -7.719
-15 | -0.766 | 0.08509 | -0.0864 | -9.0022
-14.5 | -0.7923 | 0.07482 | -0.0936 | -10.5894
-14 | -0.8199 | 0.0645 | -0.1006 | -12.7116
-13.5 | -0.8435 | 0.05393 | -0.1073 | -15.6406
-13 | -0.8656 | 0.04217 | -0.1162 | -20.5264
-12.5 | -0.9011 | 0.03363 | -0.1191 | -26.7945
-12 | -0.9426 | 0.02712 | -0.1159 | -34.7566
-11.5 | -0.9847 | 0.02195 | -0.1078 | -44.861
-11 | -1.025 | 0.0176 | -0.0958 | -58.2386
-10.5 | -1.0483 | 0.01405 | -0.0821 | -74.6121
-10 | -1.0396 | 0.01149 | -0.0695 | -90.4787
-9.5 | -0.9962 | 0.01021 | -0.06 | -97.571
-9 | -0.9403 | 0.00952 | -0.0524 | -98.771
-8.5 | -0.8814 | 0.00905 | -0.0457 | -97.3923
-8 | -0.8264 | 0.00869 | -0.0389 | -95.0978
-7.5 | -0.7622 | 0.00835 | -0.034 | -91.2814
-7 | -0.698 | 0.00802 | -0.0297 | -87.0324
-6.5 | -0.6332 | 0.00776 | -0.0258 | -81.5979
-6 | -0.5684 | 0.00747 | -0.0223 | -76.091
-5.5 | -0.5035 | 0.00726 | -0.0192 | -69.3526
-5 | -0.4381 | 0.00706 | -0.0164 | -62.0538
-4.5 | -0.3731 | 0.00687 | -0.0139 | -54.3086
-4 | -0.3083 | 0.00671 | -0.0116 | -45.9463
-3.5 | -0.2428 | 0.00656 | -0.0096 | -37.0122
-3 | -0.1779 | 0.00644 | -0.0077 | -27.6242
-2.5 | -0.1125 | 0.00633 | -0.0061 | -17.7725
-2 | -0.0473 | 0.00623 | -0.0046 | -7.5923
-1.5 | 0.0176 | 0.00617 | -0.0031 | 2.8525
-1 | 0.0833 | 0.00608 | -0.0019 | 13.7007
-0.5 | 0.1481 | 0.00606 | -0.0006 | 24.4389
0 | 0.2133 | 0.006 | 0.0006 | 35.55
0.5 | 0.2784 | 0.00596 | 0.0018 | 46.7114
1 | 0.3428 | 0.00594 | 0.0031 | 57.7104
1.5 | 0.407 | 0.00588 | 0.0044 | 69.2177
2 | 0.4672 | 0.00577 | 0.0065 | 80.9705
2.5 | 0.5261 | 0.00557 | 0.0089 | 94.4524
3 | 0.581 | 0.00533 | 0.0121 | 109.0056
3.5 | 0.6341 | 0.00514 | 0.0158 | 123.3658
4 | 0.6954 | 0.00514 | 0.0181 | 135.2918
4.5 | 0.7572 | 0.00528 | 0.0204 | 143.4091
5 | 0.8182 | 0.00546 | 0.023 | 149.8535
5.5 | 0.8823 | 0.00568 | 0.0251 | 155.3345
6 | 0.9456 | 0.00593 | 0.0275 | 159.4604
6.5 | 1.0049 | 0.00624 | 0.0308 | 161.0417
7 | 1.0619 | 0.00661 | 0.0346 | 160.6505
7.5 | 1.1141 | 0.00701 | 0.0394 | 158.9301
8 | 1.1515 | 0.00735 | 0.0471 | 156.6667
8.5 | 1.1863 | 0.0078 | 0.0552 | 152.0897
9 | 1.2792 | 0.00874 | 0.0519 | 146.3616
9.5 | 1.3764 | 0.00991 | 0.0478 | 138.89
10 | 1.4489 | 0.01133 | 0.0476 | 127.8817
10.5 | 1.4913 | 0.01317 | 0.0514 | 113.2346
11.5 | 1.5749 | 0.02033 | 0.0509 | 77.4668
12 | 1.5972 | 0.02532 | 0.0505 | 63.0806
12.5 | 1.5832 | 0.03096 | 0.0537 | 51.137
13 | 1.5634 | 0.03709 | 0.0562 | 42.1515
13.5 | 1.5364 | 0.04397 | 0.0579 | 34.942
14 | 1.5071 | 0.05162 | 0.0581 | 29.196
14.5 | 1.4897 | 0.0588 | 0.0578 | 25.335
15 | 1.4615 | 0.0672 | 0.0563 | 21.7485
15.5 | 1.441 | 0.07526 | 0.0546 | 19.147
16 | 1.4151 | 0.08409 | 0.052 | 16.8284
16.5 | 1.3954 | 0.09273 | 0.0492 | 15.048
17 | 1.3727 | 0.10188 | 0.0456 | 13.4737

## 129. Re 16M Mach 0.00 (1)
BIGFOIL.COM POLAR EXPORT
Horten 16.00% thick 3.00% camber
Horten 16.00% thick 3.00% camber |  |  |  | Cl Max: | 1.713 | at alpha= | 18 | deg
JavaFoil+Calcfoil stall+Eppler ext transition |  |  |  | L/D Max: | 125.668 | at alpha= | 7.5 | deg
Re: | 16000000 |  |  | Cd Min: | 0.00766 | at alpha= | 3.5 | deg
Mach: | 0 |  |  | Cl=0 at alpha= | -1.2016 | deg
|  |  |  | @ Cl=0.1, Cd= | 0.0085432
|  |  |  | @ Cl=0.4, Cd= | 0.008811
|  |  |  | @ Cl=0.6, Cd= | 0.0077151
alpha (deg) | Cl | Cd | Cm | Cl/Cd
-20 | -1.068 | 0.12135 | 0.01 | -8.801
-19.5 | -1.082 | 0.11297 | 0.01 | -9.58
-19 | -1.094 | 0.10516 | 0.01 | -10.404
-18.5 | -1.105 | 0.09678 | 0.01 | -11.415
-18 | -1.115 | 0.08786 | 0.011 | -12.695
-17.5 | -1.126 | 0.07868 | 0.011 | -14.307
-17 | -1.143 | 0.06524 | 0.011 | -17.519
-16.5 | -1.178 | 0.04499 | 0.012 | -26.187
-16 | -1.213 | 0.02981 | 0.012 | -40.695
-15.5 | -1.231 | 0.02245 | 0.013 | -54.85
-15 | -1.238 | 0.01857 | 0.013 | -66.647
-14.5 | -1.236 | 0.01623 | 0.013 | -76.135
-14 | -1.227 | 0.01477 | 0.013 | -83.063
-13.5 | -1.211 | 0.01383 | 0.012 | -87.594
-13 | -1.191 | 0.01302 | 0.012 | -91.503
-12.5 | -1.167 | 0.01236 | 0.012 | -94.371
-12 | -1.138 | 0.01186 | 0.012 | -95.907
-11.5 | -1.105 | 0.01134 | 0.012 | -97.443
-11 | -1.069 | 0.00986 | 0.012 | -108.391
-10.5 | -1.03 | 0.01002 | 0.011 | -102.752
-10 | -0.988 | 0.01025 | 0.011 | -96.341
-9.5 | -0.944 | 0.00991 | 0.011 | -95.224
-9 | -0.897 | 0.01015 | 0.011 | -88.338
-8.5 | -0.848 | 0.00984 | 0.01 | -86.176
-8 | -0.797 | 0.01017 | 0.01 | -78.396
-7.5 | -0.745 | 0.00996 | 0.01 | -74.77
-7 | -0.691 | 0.00968 | 0.01 | -71.362
-6.5 | -0.635 | 0.01015 | 0.009 | -62.581
-6 | -0.578 | 0.00985 | 0.009 | -58.708
-5.5 | -0.521 | 0.0097 | 0.009 | -53.653
-5 | -0.462 | 0.00954 | 0.009 | -48.424
-4.5 | -0.403 | 0.00927 | 0.008 | -43.462
-4 | -0.343 | 0.00918 | 0.008 | -37.346
-3.5 | -0.282 | 0.00966 | 0.008 | -29.216
-3 | -0.221 | 0.00946 | 0.007 | -23.378
-2.5 | -0.16 | 0.00941 | 0.007 | -17.008
-2 | -0.098 | 0.00928 | 0.007 | -10.602
-1.5 | -0.037 | 0.00909 | 0.006 | -4.035
-1 | 0.025 | 0.00906 | 0.006 | 2.786
-0.5 | 0.087 | 0.00856 | 0.006 | 10.176
0 | 0.149 | 0.00848 | 0.005 | 17.579
0.5 | 0.211 | 0.00844 | 0.005 | 24.978
1 | 0.273 | 0.00892 | 0.004 | 30.566
1.5 | 0.334 | 0.00894 | 0.004 | 37.396
2 | 0.396 | 0.00887 | 0.004 | 44.613
2.5 | 0.457 | 0.00797 | 0.003 | 57.321
3 | 0.518 | 0.00803 | 0.003 | 64.556
3.5 | 0.579 | 0.00766 | 0.002 | 75.626
4 | 0.64 | 0.00782 | 0.002 | 81.926
4.5 | 0.701 | 0.00802 | 0.002 | 87.355
5 | 0.761 | 0.00777 | 0.001 | 97.967
5.5 | 0.821 | 0.00805 | 0.001 | 102.03
6 | 0.881 | 0.00811 | 0 | 108.609
6.5 | 0.94 | 0.00803 | 0 | 117.014
7 | 0.998 | 0.00843 | 0 | 118.446
7.5 | 1.056 | 0.0084 | -0.001 | 125.668
8 | 1.112 | 0.0095 | -0.001 | 117.08
8.5 | 1.167 | 0.00988 | -0.002 | 118.083
9 | 1.22 | 0.01029 | -0.002 | 118.536
9.5 | 1.271 | 0.01086 | -0.003 | 117.032
10 | 1.319 | 0.01151 | -0.003 | 114.601
10.5 | 1.364 | 0.0123 | -0.004 | 110.927
11 | 1.406 | 0.01322 | -0.004 | 106.351
11.5 | 1.446 | 0.01435 | -0.004 | 100.794
12 | 1.483 | 0.01565 | -0.005 | 94.773
12.5 | 1.518 | 0.01712 | -0.005 | 88.617
13 | 1.55 | 0.0188 | -0.006 | 82.403
13.5 | 1.579 | 0.02059 | -0.006 | 76.7
14 | 1.606 | 0.0226 | -0.006 | 71.093
14.5 | 1.63 | 0.02475 | -0.007 | 65.876
15 | 1.652 | 0.02712 | -0.007 | 60.907
15.5 | 1.67 | 0.02962 | -0.008 | 56.384
16 | 1.686 | 0.03235 | -0.008 | 52.124
16.5 | 1.698 | 0.03525 | -0.008 | 48.166
17 | 1.706 | 0.03831 | -0.009 | 44.539
17.5 | 1.711 | 0.04165 | -0.009 | 41.084
18 | 1.713 | 0.04513 | -0.01 | 37.966
18.5 | 1.713 | 0.04882 | -0.01 | 35.078
19 | 1.709 | 0.05274 | -0.01 | 32.404
19.5 | 1.702 | 0.05689 | -0.011 | 29.919
20 | 1.693 | 0.06136 | -0.011 | 27.588

## 130. Re 16M Mach 0.00 (2)
BIGFOIL.COM POLAR EXPORT
Horten 16.00% thick 3.00% camber
Horten 16.00% thick 3.00% camber |  |  |  | Cl Max: | 1.7384 | at alpha= | 18.5 | deg
XFOIL ncrit=9 |  |  |  | L/D Max: | 160.048 | at alpha= | 8 | deg
Re: | 16000000 |  |  | Cd Min: | 0.05454 | at alpha= | 20 | deg
Mach: | 0 |  |  | Cl=0 at alpha= | -1.4873 | deg
|  |  |  | @ Cl=0.1, Cd= | 0.0056903
|  |  |  | @ Cl=0.4, Cd= | 0.005374
|  |  |  | @ Cl=0.6, Cd= | 0.0048953
alpha (deg) | Cl | Cd | Cm | Cl/Cd
-15.5 | -1.3779 | 0.01173 | -0.0451 | -117.468
-15 | -1.3463 | 0.01144 | -0.0405 | -117.6836
-14.5 | -1.3112 | 0.01106 | -0.0365 | -118.5533
-14 | -1.2773 | 0.01063 | -0.0322 | -120.1599
-13.5 | -1.2416 | 0.01029 | -0.028 | -120.6608
-13 | -1.2018 | 0.01 | -0.0247 | -120.18
-12.5 | -1.1564 | 0.00971 | -0.0224 | -119.0937
-12 | -1.1104 | 0.00938 | -0.0202 | -118.3795
-11.5 | -1.0636 | 0.00905 | -0.0182 | -117.5249
-11 | -1.0149 | 0.00879 | -0.0165 | -115.4608
-10.5 | -0.9654 | 0.00854 | -0.015 | -113.0445
-10 | -0.9156 | 0.00827 | -0.0134 | -110.7134
-9.5 | -0.8648 | 0.00802 | -0.0121 | -107.8304
-9 | -0.8133 | 0.00782 | -0.0109 | -104.0026
-8.5 | -0.7619 | 0.00758 | -0.0096 | -100.5145
-8 | -0.7091 | 0.00739 | -0.0086 | -95.954
-7.5 | -0.6567 | 0.00719 | -0.0075 | -91.3352
-7 | -0.6033 | 0.00703 | -0.0066 | -85.8179
-6.5 | -0.5499 | 0.00684 | -0.0057 | -80.3947
-6 | -0.4961 | 0.00671 | -0.0049 | -73.9344
-5.5 | -0.4419 | 0.00656 | -0.0041 | -67.3628
-5 | -0.3876 | 0.00642 | -0.0034 | -60.3738
-4.5 | -0.3331 | 0.0063 | -0.0027 | -52.873
-4 | -0.2778 | 0.00619 | -0.0022 | -44.8788
-3.5 | -0.223 | 0.00611 | -0.0016 | -36.4975
-3 | -0.1676 | 0.00601 | -0.0011 | -27.8869
-2.5 | -0.1124 | 0.00593 | -0.0006 | -18.9545
-2 | -0.0571 | 0.00586 | -0.0001 | -9.744
-1.5 | -0.0014 | 0.00578 | 0.0003 | -0.24221
-1 | 0.0537 | 0.00574 | 0.0008 | 9.3554
-0.5 | 0.1096 | 0.00568 | 0.0011 | 19.2958
0 | 0.1648 | 0.00565 | 0.0016 | 29.1681
0.5 | 0.22 | 0.00561 | 0.002 | 39.2157
1 | 0.2752 | 0.00556 | 0.0024 | 49.4964
1.5 | 0.3293 | 0.00552 | 0.003 | 59.6558
2 | 0.383 | 0.00541 | 0.0037 | 70.7948
2.5 | 0.4349 | 0.0053 | 0.0047 | 82.0566
3 | 0.4859 | 0.00518 | 0.0058 | 93.8031
3.5 | 0.537 | 0.00504 | 0.0069 | 106.5476
4 | 0.5855 | 0.00491 | 0.0086 | 119.2464
4.5 | 0.6349 | 0.00486 | 0.01 | 130.6379
5 | 0.6856 | 0.00488 | 0.0112 | 140.4918
5.5 | 0.738 | 0.00498 | 0.0121 | 148.1928
6 | 0.7906 | 0.00517 | 0.0128 | 152.9207
6.5 | 0.8433 | 0.00541 | 0.0134 | 155.878
7 | 0.895 | 0.00565 | 0.0142 | 158.4071
7.5 | 0.9455 | 0.00592 | 0.0152 | 159.7128
8 | 0.9955 | 0.00622 | 0.0162 | 160.0482
8.5 | 1.0432 | 0.00652 | 0.0177 | 160
9 | 1.09 | 0.00684 | 0.0193 | 159.3567
9.5 | 1.1347 | 0.00719 | 0.0213 | 157.8164
10 | 1.1779 | 0.00754 | 0.0235 | 156.2202
10.5 | 1.2293 | 0.00806 | 0.0237 | 152.5186
11 | 1.2971 | 0.00867 | 0.0202 | 149.6078
11.5 | 1.3633 | 0.00928 | 0.0169 | 146.9073
12 | 1.4234 | 0.00995 | 0.0148 | 143.0553
12.5 | 1.4611 | 0.01064 | 0.0174 | 137.3214
13 | 1.5098 | 0.01134 | 0.0175 | 133.1393
13.5 | 1.5564 | 0.01209 | 0.0177 | 128.7345
14 | 1.5992 | 0.01301 | 0.0181 | 122.9208
14.5 | 1.6416 | 0.01395 | 0.0184 | 117.6774
15 | 1.6585 | 0.01528 | 0.0227 | 108.5406
15.5 | 1.6752 | 0.01693 | 0.0262 | 98.9486
16 | 1.6949 | 0.01894 | 0.0282 | 89.4879
16.5 | 1.709 | 0.02166 | 0.0298 | 78.9012
17 | 1.7245 | 0.02454 | 0.0307 | 70.273
17.5 | 1.7342 | 0.02807 | 0.0314 | 61.7813
18 | 1.7343 | 0.03254 | 0.0319 | 53.2975
18.5 | 1.7384 | 0.03682 | 0.032 | 47.2135
19 | 1.7373 | 0.04178 | 0.0318 | 41.5821
19.5 | 1.7238 | 0.0482 | 0.0312 | 35.7635
20 | 1.7136 | 0.05454 | 0.0301 | 31.4191

## 131. Re 16M Mach 0.10 (1)
BIGFOIL.COM POLAR EXPORT
Horten 16.00% thick 3.00% camber
Horten 16.00% thick 3.00% camber |  |  |  | Cl Max: | 1.699 | at alpha= | 17.5 | deg
JavaFoil+Calcfoil stall+Eppler ext transition |  |  |  | L/D Max: | 125.145 | at alpha= | 7.5 | deg
Re: | 16000000 |  |  | Cd Min: | 0.00768 | at alpha= | 3.5 | deg
Mach: | 0.1 |  |  | Cl=0 at alpha= | -1.2016 | deg
|  |  |  | @ Cl=0.1, Cd= | 0.0085481
|  |  |  | @ Cl=0.4, Cd= | 0.0088338
|  |  |  | @ Cl=0.6, Cd= | 0.0077331
alpha (deg) | Cl | Cd | Cm | Cl/Cd
-19.5 | -1.04 | 0.11858 | 0.01 | -8.768
-19 | -1.054 | 0.11089 | 0.01 | -9.506
-18.5 | -1.067 | 0.10296 | 0.01 | -10.361
-18 | -1.079 | 0.09459 | 0.01 | -11.406
-17.5 | -1.091 | 0.08563 | 0.011 | -12.737
-17 | -1.104 | 0.07545 | 0.011 | -14.628
-16.5 | -1.125 | 0.06049 | 0.011 | -18.597
-16 | -1.165 | 0.03982 | 0.012 | -29.262
-15.5 | -1.199 | 0.02644 | 0.012 | -45.365
-15 | -1.216 | 0.02019 | 0.013 | -60.234
-14.5 | -1.22 | 0.01711 | 0.013 | -71.311
-14 | -1.214 | 0.01537 | 0.013 | -79.009
-13.5 | -1.202 | 0.01417 | 0.013 | -84.824
-13 | -1.185 | 0.01333 | 0.012 | -88.878
-12.5 | -1.163 | 0.0126 | 0.012 | -92.278
-12 | -1.135 | 0.01202 | 0.012 | -94.482
-11.5 | -1.104 | 0.01152 | 0.012 | -95.776
-11 | -1.069 | 0.00997 | 0.012 | -107.149
-10.5 | -1.03 | 0.01014 | 0.011 | -101.651
-10 | -0.989 | 0.00976 | 0.011 | -101.366
-9.5 | -0.946 | 0.01001 | 0.011 | -94.419
-9 | -0.899 | 0.01027 | 0.011 | -87.593
-8.5 | -0.851 | 0.00995 | 0.011 | -85.494
-8 | -0.8 | 0.01027 | 0.01 | -77.92
-7.5 | -0.747 | 0.01001 | 0.01 | -74.632
-7 | -0.693 | 0.00976 | 0.01 | -71.056
-6.5 | -0.638 | 0.01019 | 0.009 | -62.587
-6 | -0.581 | 0.00998 | 0.009 | -58.203
-5.5 | -0.523 | 0.00971 | 0.009 | -53.89
-5 | -0.464 | 0.00954 | 0.009 | -48.66
-4.5 | -0.405 | 0.00937 | 0.008 | -43.18
-4 | -0.344 | 0.00917 | 0.008 | -37.55
-3.5 | -0.284 | 0.0097 | 0.008 | -29.244
-3 | -0.222 | 0.00954 | 0.007 | -23.3
-2.5 | -0.161 | 0.00939 | 0.007 | -17.118
-2 | -0.099 | 0.00932 | 0.007 | -10.614
-1.5 | -0.037 | 0.0092 | 0.006 | -4.009
-1 | 0.025 | 0.00859 | 0.006 | 2.952
-0.5 | 0.088 | 0.00855 | 0.006 | 10.241
0 | 0.15 | 0.00854 | 0.005 | 17.529
0.5 | 0.212 | 0.00849 | 0.005 | 24.962
1 | 0.274 | 0.00897 | 0.004 | 30.544
1.5 | 0.336 | 0.00904 | 0.004 | 37.142
2 | 0.398 | 0.00886 | 0.004 | 44.866
2.5 | 0.459 | 0.00806 | 0.003 | 57.02
3 | 0.521 | 0.00811 | 0.003 | 64.197
3.5 | 0.582 | 0.00768 | 0.002 | 75.86
4 | 0.643 | 0.00786 | 0.002 | 81.853
4.5 | 0.704 | 0.00808 | 0.002 | 87.157
5 | 0.765 | 0.00782 | 0.001 | 97.813
5.5 | 0.825 | 0.00808 | 0.001 | 102.083
6 | 0.885 | 0.00817 | 0 | 108.287
6.5 | 0.944 | 0.00811 | 0 | 116.404
7 | 1.003 | 0.0085 | 0 | 118.017
7.5 | 1.06 | 0.00847 | -0.001 | 125.145
8 | 1.117 | 0.00959 | -0.001 | 116.469
8.5 | 1.172 | 0.00998 | -0.002 | 117.46
9 | 1.225 | 0.0104 | -0.002 | 117.715
9.5 | 1.275 | 0.01099 | -0.003 | 116.059
10 | 1.323 | 0.01168 | -0.003 | 113.254
10.5 | 1.368 | 0.01252 | -0.004 | 109.271
11 | 1.41 | 0.0135 | -0.004 | 104.431
11.5 | 1.449 | 0.01468 | -0.004 | 98.665
12 | 1.485 | 0.01606 | -0.005 | 92.501
12.5 | 1.519 | 0.0176 | -0.005 | 86.322
13 | 1.551 | 0.01933 | -0.006 | 80.23
13.5 | 1.58 | 0.0212 | -0.006 | 74.521
14 | 1.606 | 0.02329 | -0.006 | 68.955
14.5 | 1.629 | 0.02555 | -0.007 | 63.738
15 | 1.649 | 0.02797 | -0.007 | 58.937
15.5 | 1.666 | 0.03058 | -0.008 | 54.476
16 | 1.68 | 0.03341 | -0.008 | 50.289
16.5 | 1.69 | 0.03642 | -0.008 | 46.408
17 | 1.696 | 0.03968 | -0.009 | 42.74
17.5 | 1.699 | 0.04305 | -0.009 | 39.457
18 | 1.698 | 0.04664 | -0.01 | 36.413
18.5 | 1.695 | 0.05056 | -0.01 | 33.512
19 | 1.688 | 0.05467 | -0.01 | 30.869
19.5 | 1.677 | 0.05915 | -0.011 | 28.359
20 | 1.665 | 0.0637 | -0.011 | 26.133

## 132. Re 16M Mach 0.10 (2)
BIGFOIL.COM POLAR EXPORT
Horten 16.00% thick 3.00% camber
Horten 16.00% thick 3.00% camber |  |  |  | Cl Max: | 1.7276 | at alpha= | 17.5 | deg
XFOIL ncrit=9 |  |  |  | L/D Max: | 160.288 | at alpha= | 8 | deg
Re: | 16000000 |  |  | Cd Min: | 0.05876 | at alpha= | 20 | deg
Mach: | 0.1 |  |  | Cl=0 at alpha= | -1.4919 | deg
|  |  |  | @ Cl=0.1, Cd= | 0.0057014
|  |  |  | @ Cl=0.4, Cd= | 0.0053871
|  |  |  | @ Cl=0.6, Cd= | 0.004907
alpha (deg) | Cl | Cd | Cm | Cl/Cd
-15.5 | -1.385 | 0.01194 | -0.0485 | -115.9966
-15 | -1.3527 | 0.01162 | -0.0438 | -116.4114
-14.5 | -1.3169 | 0.01126 | -0.0397 | -116.9538
-14 | -1.2823 | 0.01082 | -0.0353 | -118.512
-13.5 | -1.2454 | 0.01043 | -0.0312 | -119.4056
-13 | -1.2089 | 0.01011 | -0.0269 | -119.5747
-12.5 | -1.1638 | 0.00981 | -0.0243 | -118.634
-12 | -1.1171 | 0.0095 | -0.022 | -117.5895
-11.5 | -1.0702 | 0.00914 | -0.0198 | -117.0897
-11 | -1.0214 | 0.00886 | -0.0179 | -115.2822
-10.5 | -0.9713 | 0.00861 | -0.0162 | -112.8107
-10 | -0.9211 | 0.00834 | -0.0146 | -110.4436
-9.5 | -0.8702 | 0.00807 | -0.0131 | -107.8315
-9 | -0.8181 | 0.00787 | -0.0118 | -103.9517
-8.5 | -0.7664 | 0.00762 | -0.0104 | -100.5774
-8 | -0.7133 | 0.00742 | -0.0093 | -96.1321
-7.5 | -0.6603 | 0.00723 | -0.0081 | -91.3278
-7 | -0.6067 | 0.00705 | -0.0071 | -86.0567
-6.5 | -0.5529 | 0.00686 | -0.0062 | -80.5977
-6 | -0.4986 | 0.00673 | -0.0053 | -74.0862
-5.5 | -0.4442 | 0.00657 | -0.0045 | -67.6104
-5 | -0.3894 | 0.00643 | -0.0037 | -60.5599
-4.5 | -0.3346 | 0.00632 | -0.003 | -52.943
-4 | -0.279 | 0.0062 | -0.0024 | -45
-3.5 | -0.2238 | 0.00612 | -0.0018 | -36.5686
-3 | -0.1682 | 0.00602 | -0.0013 | -27.9402
-2.5 | -0.1125 | 0.00594 | -0.0007 | -18.9394
-2 | -0.057 | 0.00587 | -0.0002 | -9.7104
-1.5 | -0.0009 | 0.00579 | 0.0002 | -0.15544
-1 | 0.0545 | 0.00575 | 0.0007 | 9.4783
-0.5 | 0.1107 | 0.00569 | 0.0011 | 19.4552
0 | 0.1663 | 0.00565 | 0.0015 | 29.4336
0.5 | 0.2217 | 0.00562 | 0.002 | 39.4484
1 | 0.2773 | 0.00556 | 0.0024 | 49.8741
1.5 | 0.3317 | 0.00553 | 0.0031 | 59.9819
2 | 0.3857 | 0.00542 | 0.0037 | 71.1624
2.5 | 0.4379 | 0.0053 | 0.0048 | 82.6226
3 | 0.4891 | 0.00518 | 0.0059 | 94.4208
3.5 | 0.5405 | 0.00504 | 0.0071 | 107.2421
4 | 0.5893 | 0.00492 | 0.0088 | 119.7764
4.5 | 0.6387 | 0.00486 | 0.0103 | 131.4198
5 | 0.6899 | 0.0049 | 0.0115 | 140.7959
5.5 | 0.7428 | 0.00499 | 0.0124 | 148.8577
6 | 0.7957 | 0.00519 | 0.0131 | 153.3141
6.5 | 0.8488 | 0.00543 | 0.0138 | 156.3168
7 | 0.9007 | 0.00568 | 0.0147 | 158.5739
7.5 | 0.9515 | 0.00594 | 0.0157 | 160.1852
8 | 1.0018 | 0.00625 | 0.0169 | 160.288
8.5 | 1.0496 | 0.00655 | 0.0184 | 160.2443
9 | 1.0965 | 0.00687 | 0.0202 | 159.607
9.5 | 1.1411 | 0.00723 | 0.0223 | 157.8285
10 | 1.1844 | 0.00759 | 0.0247 | 156.0474
10.5 | 1.2381 | 0.00815 | 0.0244 | 151.9141
11 | 1.3081 | 0.00877 | 0.0206 | 149.1562
11.5 | 1.3738 | 0.00941 | 0.0177 | 145.9936
12 | 1.4337 | 0.01013 | 0.0158 | 141.5301
12.5 | 1.4698 | 0.01081 | 0.0189 | 135.9667
13 | 1.5185 | 0.01154 | 0.019 | 131.5858
13.5 | 1.5645 | 0.01238 | 0.0194 | 126.3732
14 | 1.6067 | 0.01338 | 0.0199 | 120.0822
14.5 | 1.6448 | 0.01446 | 0.0209 | 113.7483
15 | 1.6593 | 0.01595 | 0.0254 | 104.0313
15.5 | 1.6755 | 0.0179 | 0.0285 | 93.6034
16 | 1.6956 | 0.02011 | 0.0302 | 84.3163
16.5 | 1.7068 | 0.02327 | 0.0316 | 73.3477
17 | 1.7205 | 0.02646 | 0.0324 | 65.0227
17.5 | 1.7276 | 0.03032 | 0.0331 | 56.9789
18 | 1.7255 | 0.03514 | 0.0334 | 49.1036
18.5 | 1.7258 | 0.03995 | 0.0334 | 43.199
19 | 1.7205 | 0.0455 | 0.033 | 37.8132
19.5 | 1.7075 | 0.05203 | 0.0321 | 32.8176
20 | 1.6949 | 0.05876 | 0.0308 | 28.8445

## 133. Re 16M Mach 0.25 (1)
BIGFOIL.COM POLAR EXPORT
Horten 16.00% thick 3.00% camber
Horten 16.00% thick 3.00% camber |  |  |  | Cl Max: | 1.628 | at alpha= | 16 | deg
JavaFoil+Calcfoil stall+Eppler ext transition |  |  |  | L/D Max: | 119.669 | at alpha= | 6.5 | deg
Re: | 16000000 |  |  | Cd Min: | 0.00764 | at alpha= | 5 | deg
Mach: | 0.25 |  |  | Cl=0 at alpha= | -1.2031 | deg
|  |  |  | @ Cl=0.1, Cd= | 0.0087506
|  |  |  | @ Cl=0.4, Cd= | 0.0091214
|  |  |  | @ Cl=0.6, Cd= | 0.0079113
alpha (deg) | Cl | Cd | Cm | Cl/Cd
-18 | -0.811 | 0.12414 | 0.009 | -6.531
-17.5 | -0.846 | 0.11477 | 0.009 | -7.37
-17 | -0.877 | 0.10659 | 0.01 | -8.232
-16.5 | -0.906 | 0.09846 | 0.01 | -9.197
-16 | -0.931 | 0.09 | 0.01 | -10.343
-15.5 | -0.954 | 0.08081 | 0.01 | -11.81
-15 | -0.977 | 0.07054 | 0.01 | -13.845
-14.5 | -1.011 | 0.0531 | 0.011 | -19.04
-14 | -1.08 | 0.02744 | 0.012 | -39.355
-13.5 | -1.114 | 0.01898 | 0.013 | -58.688
-13 | -1.123 | 0.01591 | 0.013 | -70.585
-12.5 | -1.12 | 0.01439 | 0.012 | -77.811
-12 | -1.107 | 0.0133 | 0.012 | -83.223
-11.5 | -1.086 | 0.01252 | 0.012 | -86.75
-11 | -1.06 | 0.01188 | 0.012 | -89.197
-10.5 | -1.029 | 0.01135 | 0.012 | -90.671
-10 | -0.993 | 0.00982 | 0.012 | -101.145
-9.5 | -0.953 | 0.00994 | 0.011 | -95.906
-9 | -0.91 | 0.01014 | 0.011 | -89.748
-8.5 | -0.864 | 0.01039 | 0.011 | -83.121
-8 | -0.814 | 0.01004 | 0.011 | -81.046
-7.5 | -0.762 | 0.00974 | 0.01 | -78.189
-7 | -0.708 | 0.0101 | 0.01 | -70.068
-6.5 | -0.652 | 0.00984 | 0.01 | -66.269
-6 | -0.595 | 0.00952 | 0.009 | -62.465
-5.5 | -0.536 | 0.01 | 0.009 | -53.591
-5 | -0.476 | 0.00981 | 0.009 | -48.498
-4.5 | -0.415 | 0.00967 | 0.008 | -42.92
-4 | -0.353 | 0.00939 | 0.008 | -37.616
-3.5 | -0.291 | 0.0093 | 0.008 | -31.294
-3 | -0.228 | 0.00926 | 0.008 | -24.66
-2.5 | -0.165 | 0.00911 | 0.007 | -18.132
-2 | -0.102 | 0.00896 | 0.007 | -11.342
-1.5 | -0.038 | 0.00889 | 0.006 | -4.258
-1 | 0.026 | 0.00878 | 0.006 | 2.968
-0.5 | 0.09 | 0.00876 | 0.006 | 10.269
0 | 0.154 | 0.0087 | 0.005 | 17.689
0.5 | 0.218 | 0.00865 | 0.005 | 25.168
1 | 0.281 | 0.0086 | 0.005 | 32.712
1.5 | 0.345 | 0.0092 | 0.004 | 37.471
2 | 0.408 | 0.00911 | 0.004 | 44.816
2.5 | 0.472 | 0.0077 | 0.003 | 61.277
3 | 0.535 | 0.00775 | 0.003 | 69.05
3.5 | 0.598 | 0.00792 | 0.003 | 75.456
4 | 0.66 | 0.00765 | 0.002 | 86.348
4.5 | 0.723 | 0.00784 | 0.002 | 92.206
5 | 0.785 | 0.00764 | 0.001 | 102.713
5.5 | 0.847 | 0.00796 | 0.001 | 106.372
6 | 0.908 | 0.0081 | 0 | 112.087
6.5 | 0.968 | 0.00809 | 0 | 119.669
7 | 1.028 | 0.0088 | 0 | 116.721
7.5 | 1.086 | 0.00958 | -0.001 | 113.284
8 | 1.142 | 0.01002 | -0.001 | 114.043
8.5 | 1.197 | 0.01056 | -0.002 | 113.303
9 | 1.249 | 0.01116 | -0.002 | 111.887
9.5 | 1.298 | 0.01187 | -0.003 | 109.343
10 | 1.343 | 0.01281 | -0.003 | 104.879
10.5 | 1.386 | 0.01393 | -0.004 | 99.47
11 | 1.425 | 0.01528 | -0.004 | 93.245
11.5 | 1.461 | 0.0168 | -0.004 | 86.976
12 | 1.495 | 0.01855 | -0.005 | 80.598
12.5 | 1.525 | 0.0205 | -0.005 | 74.393
13 | 1.552 | 0.02263 | -0.006 | 68.603
13.5 | 1.576 | 0.02499 | -0.006 | 63.063
14 | 1.596 | 0.02753 | -0.007 | 57.958
14.5 | 1.61 | 0.0303 | -0.007 | 53.148
15 | 1.621 | 0.03331 | -0.007 | 48.665
15.5 | 1.627 | 0.03657 | -0.008 | 44.479
16 | 1.628 | 0.04007 | -0.008 | 40.634
16.5 | 1.623 | 0.04389 | -0.009 | 36.982
17 | 1.612 | 0.04803 | -0.009 | 33.557
17.5 | 1.595 | 0.05242 | -0.009 | 30.423
18 | 1.572 | 0.05708 | -0.01 | 27.547
18.5 | 1.544 | 0.06241 | -0.01 | 24.747
19 | 1.511 | 0.06799 | -0.01 | 22.229
19.5 | 1.473 | 0.07408 | -0.011 | 19.883
20 | 1.43 | 0.08056 | -0.011 | 17.748

## 134. Re 16M Mach 0.25 (2)
BIGFOIL.COM POLAR EXPORT
Horten 16.00% thick 3.00% camber
Horten 16.00% thick 3.00% camber |  |  |  | Cl Max: | 1.6814 | at alpha= | 16 | deg
XFOIL ncrit=9 |  |  |  | L/D Max: | 161.675 | at alpha= | 7.5 | deg
Re: | 16000000 |  |  | Cd Min: | 0.08252 | at alpha= | 20 | deg
Mach: | 0.25 |  |  | Cl=0 at alpha= | -1.5172 | deg
|  |  |  | @ Cl=0.1, Cd= | 0.0057545
|  |  |  | @ Cl=0.4, Cd= | 0.0054909
|  |  |  | @ Cl=0.6, Cd= | 0.0049515
alpha (deg) | Cl | Cd | Cm | Cl/Cd
-15.5 | -1.4178 | 0.01349 | -0.0691 | -105.1001
-15 | -1.3886 | 0.01288 | -0.0628 | -107.8106
-14.5 | -1.3527 | 0.0123 | -0.0574 | -109.9756
-14 | -1.3147 | 0.01179 | -0.0523 | -111.5098
-13.5 | -1.2744 | 0.01133 | -0.0475 | -112.4801
-13 | -1.2334 | 0.01087 | -0.0427 | -113.4683
-12.5 | -1.1935 | 0.01039 | -0.0378 | -114.8701
-12 | -1.1537 | 0.01002 | -0.0328 | -115.1397
-11.5 | -1.1055 | 0.00968 | -0.0294 | -114.2045
-11 | -1.0554 | 0.00932 | -0.0264 | -113.2403
-10.5 | -1.0047 | 0.00896 | -0.0237 | -112.1317
-10 | -0.952 | 0.00868 | -0.0213 | -109.6774
-9.5 | -0.8986 | 0.00839 | -0.0191 | -107.1037
-9 | -0.8452 | 0.00809 | -0.017 | -104.4747
-8.5 | -0.7905 | 0.00787 | -0.0152 | -100.4447
-8 | -0.7361 | 0.0076 | -0.0133 | -96.8553
-7.5 | -0.6804 | 0.0074 | -0.0118 | -91.9459
-7 | -0.6253 | 0.00719 | -0.0103 | -86.968
-6.5 | -0.5688 | 0.00701 | -0.009 | -81.1412
-6 | -0.5129 | 0.00683 | -0.0078 | -75.0952
-5.5 | -0.4566 | 0.00667 | -0.0066 | -68.4558
-5 | -0.3994 | 0.00652 | -0.0056 | -61.2577
-4.5 | -0.3428 | 0.0064 | -0.0046 | -53.5625
-4 | -0.2856 | 0.00627 | -0.0038 | -45.5502
-3.5 | -0.2284 | 0.00616 | -0.0029 | -37.0779
-3 | -0.1712 | 0.00607 | -0.0022 | -28.2043
-2.5 | -0.1135 | 0.00598 | -0.0015 | -18.9799
-2 | -0.0561 | 0.00592 | -0.0008 | -9.4764
-1.5 | 0.002 | 0.00584 | -0.0003 | 0.34247
-1 | 0.0591 | 0.00579 | 0.0003 | 10.2073
-0.5 | 0.1167 | 0.00574 | 0.0009 | 20.331
0 | 0.1746 | 0.00569 | 0.0014 | 30.6854
0.5 | 0.2314 | 0.00566 | 0.002 | 40.8834
1 | 0.289 | 0.00561 | 0.0025 | 51.5152
1.5 | 0.3451 | 0.00557 | 0.0032 | 61.9569
2 | 0.4006 | 0.00549 | 0.0041 | 72.969
2.5 | 0.4547 | 0.00534 | 0.0052 | 85.1498
3.5 | 0.5595 | 0.00509 | 0.0081 | 109.9214
4 | 0.6092 | 0.00492 | 0.0101 | 123.8211
4.5 | 0.6606 | 0.00491 | 0.0119 | 134.5418
5 | 0.7137 | 0.00497 | 0.0132 | 143.6016
5.5 | 0.7692 | 0.00508 | 0.0142 | 151.4173
6 | 0.824 | 0.00529 | 0.0152 | 155.7656
6.5 | 0.8791 | 0.00554 | 0.0161 | 158.6823
7 | 0.9323 | 0.00581 | 0.0174 | 160.4647
7.5 | 0.9846 | 0.00609 | 0.0189 | 161.6749
8 | 1.036 | 0.00642 | 0.0205 | 161.3707
8.5 | 1.0844 | 0.00675 | 0.0227 | 160.6519
9 | 1.1311 | 0.0071 | 0.0253 | 159.3099
9.5 | 1.1746 | 0.00748 | 0.0285 | 157.0321
10 | 1.2208 | 0.00792 | 0.031 | 154.1414
10.5 | 1.2939 | 0.00867 | 0.0274 | 149.2388
11 | 1.3645 | 0.00941 | 0.0245 | 145.0053
11.5 | 1.4278 | 0.01022 | 0.023 | 139.7065
12 | 1.4665 | 0.01098 | 0.0263 | 133.561
12.5 | 1.517 | 0.0119 | 0.0268 | 127.479
13 | 1.564 | 0.01297 | 0.0275 | 120.586
13.5 | 1.6046 | 0.01445 | 0.0284 | 111.045
14 | 1.633 | 0.01628 | 0.0306 | 100.3071
14.5 | 1.6463 | 0.01861 | 0.0343 | 88.4632
15 | 1.6602 | 0.02156 | 0.0366 | 77.0037
15.5 | 1.6724 | 0.02506 | 0.038 | 66.7358
16 | 1.6814 | 0.029 | 0.0391 | 57.9793
16.5 | 1.6796 | 0.03392 | 0.0399 | 49.5165
17 | 1.6744 | 0.03935 | 0.0402 | 42.5515
17.5 | 1.6659 | 0.04537 | 0.04 | 36.7181
18 | 1.653 | 0.05204 | 0.0392 | 31.764
18.5 | 1.6389 | 0.05904 | 0.0381 | 27.7591
19 | 1.6251 | 0.06618 | 0.0367 | 24.5558
19.5 | 1.5986 | 0.07495 | 0.0343 | 21.3289
20 | 1.5842 | 0.08252 | 0.0322 | 19.1978

## 135. Re 16M Mach 0.50 (1)
BIGFOIL.COM POLAR EXPORT
Horten 16.00% thick 3.00% camber
Horten 16.00% thick 3.00% camber |  |  |  | Cl Max: | 1.417 | at alpha= | 11 | deg
JavaFoil+Calcfoil stall+Eppler ext transition |  |  |  | L/D Max: | 107.137 | at alpha= | 4.5 | deg
Re: | 16000000 |  |  | Cd Min: | 0.00735 | at alpha= | 2.5 | deg
Mach: | 0.5 |  |  | Cl=0 at alpha= | -1.2042 | deg
|  |  |  | @ Cl=0.1, Cd= | 0.00898
|  |  |  | @ Cl=0.4, Cd= | 0.0086193
|  |  |  | @ Cl=0.6, Cd= | 0.0074936
alpha (deg) | Cl | Cd | Cm | Cl/Cd
-20 | -1.047 | 0.18039 | 0.01 | -5.803
-19.5 | -1.017 | 0.19381 | 0.01 | -5.246
-19 | -0.991 | 0.17394 | 0.01 | -5.696
-18.5 | -0.966 | 0.15518 | 0.01 | -6.223
-18 | -0.935 | 0.17076 | 0.01 | -5.473
-17.5 | -0.909 | 0.14974 | 0.01 | -6.073
-17 | -0.884 | 0.13119 | 0.01 | -6.742
-16.5 | -0.853 | 0.1411 | 0.009 | -6.046
-16 | -0.828 | 0.12386 | 0.009 | -6.686
-15.5 | -0.797 | 0.13006 | 0.009 | -6.128
-15 | -0.773 | 0.11101 | 0.009 | -6.96
-14.5 | -0.749 | 0.09786 | 0.009 | -7.653
-14 | -0.717 | 0.10029 | 0.009 | -7.152
-13.5 | -0.697 | 0.08298 | 0.01 | -8.401
-13 | -0.666 | 0.08293 | 0.009 | -8.03
-12.5 | -0.65 | 0.06714 | 0.01 | -9.677
-12 | -0.622 | 0.06355 | 0.01 | -9.78
-11.5 | -0.582 | 0.07179 | 0.008 | -8.104
-11 | -0.579 | 0.04749 | 0.01 | -12.194
-10.5 | -0.534 | 0.0579 | 0.009 | -9.214
-10 | -0.501 | 0.05917 | 0.008 | -8.47
-9.5 | -0.474 | 0.05595 | 0.008 | -8.466
-9 | -0.529 | 0.05145 | 0.008 | -10.275
-8.5 | -0.795 | 0.01294 | 0.012 | -61.453
-8 | -0.807 | 0.01153 | 0.012 | -69.961
-7.5 | -0.785 | 0.00963 | 0.011 | -81.518
-7 | -0.748 | 0.00955 | 0.011 | -78.332
-6.5 | -0.7 | 0.00968 | 0.011 | -72.372
-6 | -0.646 | 0.0093 | 0.011 | -69.467
-5.5 | -0.586 | 0.0095 | 0.01 | -61.723
-5 | -0.524 | 0.00917 | 0.01 | -57.113
-4.5 | -0.459 | 0.00953 | 0.009 | -48.149
-4 | -0.392 | 0.00929 | 0.009 | -42.158
-3.5 | -0.323 | 0.00908 | 0.009 | -35.601
-3 | -0.254 | 0.00945 | 0.008 | -26.876
-2.5 | -0.184 | 0.00935 | 0.008 | -19.677
-2 | -0.113 | 0.00916 | 0.008 | -12.368
-1.5 | -0.042 | 0.00908 | 0.007 | -4.655
-1 | 0.029 | 0.00907 | 0.007 | 3.208
-0.5 | 0.1 | 0.00898 | 0.006 | 11.18
0 | 0.172 | 0.00905 | 0.006 | 18.971
0.5 | 0.243 | 0.00903 | 0.006 | 26.892
1 | 0.314 | 0.00898 | 0.005 | 34.925
1.5 | 0.385 | 0.00863 | 0.005 | 44.578
2 | 0.455 | 0.00858 | 0.004 | 53.042
2.5 | 0.525 | 0.00735 | 0.004 | 71.514
3 | 0.595 | 0.00748 | 0.003 | 79.583
3.5 | 0.665 | 0.00767 | 0.003 | 86.694
4 | 0.734 | 0.00753 | 0.002 | 97.435
4.5 | 0.802 | 0.00749 | 0.002 | 107.137
5 | 0.869 | 0.00855 | 0.001 | 101.718
5.5 | 0.936 | 0.00897 | 0.001 | 104.307
6 | 1 | 0.00946 | 0 | 105.713
6.5 | 1.062 | 0.01011 | 0 | 105.089
7 | 1.121 | 0.01086 | -0.001 | 103.196
7.5 | 1.176 | 0.01207 | -0.001 | 97.489
8 | 1.228 | 0.01332 | -0.002 | 92.14
8.5 | 1.274 | 0.01522 | -0.002 | 83.738
9 | 1.317 | 0.01724 | -0.002 | 76.364
9.5 | 1.354 | 0.01956 | -0.003 | 69.209
10 | 1.385 | 0.02229 | -0.003 | 62.118
10.5 | 1.407 | 0.02543 | -0.004 | 55.311
11 | 1.417 | 0.02917 | -0.004 | 48.594
11.5 | 1.408 | 0.03357 | -0.005 | 41.928
12 | 1.367 | 0.03904 | -0.005 | 35.014
12.5 | 1.241 | 0.04677 | -0.006 | 26.532
13 | 0.879 | 0.05659 | -0.006 | 15.528
13.5 | 0.908 | 0.05879 | -0.006 | 15.441
14 | 0.935 | 0.06304 | -0.007 | 14.825
14.5 | 0.948 | 0.07974 | -0.007 | 11.886
15 | 0.947 | 0.11034 | -0.007 | 8.586
15.5 | 0.961 | 0.13189 | -0.007 | 7.286
16 | 0.983 | 0.14922 | -0.007 | 6.59

## 136. Re 16M Mach 0.50 (2)
BIGFOIL.COM POLAR EXPORT
Horten 16.00% thick 3.00% camber
Horten 16.00% thick 3.00% camber |  |  |  | Cl Max: | 1.1884 | at alpha= | 8.5 | deg
XFOIL ncrit=9 |  |  |  | L/D Max: | 164.407 | at alpha= | 7 | deg
Re: | 16000000 |  |  | Cd Min: | 0.09366 | at alpha= | -15.5 | deg
Mach: | 0.5 |  |  | Cl=0 at alpha= | -1.6288 | deg
|  |  |  | @ Cl=0.1, Cd= | 0.0059764
|  |  |  | @ Cl=0.4, Cd= | 0.0058334
|  |  |  | @ Cl=0.6, Cd= | 0.0053884
alpha (deg) | Cl | Cd | Cm | Cl/Cd
-15.5 | -0.7547 | 0.09366 | -0.0814 | -8.0579
-15 | -0.7801 | 0.08328 | -0.0888 | -9.3672
-14.5 | -0.805 | 0.07325 | -0.0957 | -10.9898
-14 | -0.8313 | 0.06306 | -0.1026 | -13.1827
-13.5 | -0.8529 | 0.05235 | -0.109 | -16.2923
-13 | -0.8757 | 0.04102 | -0.1178 | -21.3481
-12.5 | -0.9119 | 0.03279 | -0.1199 | -27.8103
-12 | -0.9531 | 0.02647 | -0.1161 | -36.0068
-11 | -1.0379 | 0.01709 | -0.095 | -60.7314
-10.5 | -1.0607 | 0.01361 | -0.081 | -77.9353
-10 | -1.0507 | 0.01113 | -0.0683 | -94.4025
-9.5 | -1.0047 | 0.0099 | -0.0589 | -101.4848
-9 | -0.9483 | 0.00928 | -0.0513 | -102.1875
-8.5 | -0.8899 | 0.00885 | -0.0445 | -100.5537
-8 | -0.832 | 0.00851 | -0.038 | -97.7673
-7.5 | -0.7677 | 0.00818 | -0.0332 | -93.8509
-7 | -0.7021 | 0.00787 | -0.029 | -89.2122
-6.5 | -0.6372 | 0.00759 | -0.0252 | -83.9526
-6 | -0.5723 | 0.00734 | -0.0217 | -77.97
-5.5 | -0.5063 | 0.00712 | -0.0187 | -71.1096
-5 | -0.4413 | 0.00693 | -0.0159 | -63.6797
-4.5 | -0.3759 | 0.00673 | -0.0134 | -55.8544
-4 | -0.3106 | 0.00658 | -0.0112 | -47.2036
-3.5 | -0.2453 | 0.00645 | -0.0092 | -38.031
-3 | -0.1795 | 0.00631 | -0.0074 | -28.4469
-2.5 | -0.1145 | 0.00623 | -0.0058 | -18.3788
-2 | -0.0484 | 0.00612 | -0.0044 | -7.9085
-1.5 | 0.0168 | 0.00606 | -0.003 | 2.7723
-1 | 0.0821 | 0.00599 | -0.0017 | 13.7062
-0.5 | 0.1478 | 0.00594 | -0.0005 | 24.8822
0 | 0.2125 | 0.00592 | 0.0007 | 35.8953
0.5 | 0.2786 | 0.00587 | 0.0017 | 47.4617
1 | 0.343 | 0.00586 | 0.003 | 58.5324
1.5 | 0.4074 | 0.00583 | 0.0044 | 69.8799
2 | 0.4703 | 0.00574 | 0.006 | 81.9338
2.5 | 0.5299 | 0.00563 | 0.0082 | 94.1208
3 | 0.5887 | 0.00544 | 0.0107 | 108.2169
3.5 | 0.6413 | 0.0052 | 0.0145 | 123.3269
4 | 0.6983 | 0.00515 | 0.0176 | 135.5922
4.5 | 0.7607 | 0.00523 | 0.0198 | 145.4493
5 | 0.8222 | 0.00537 | 0.0223 | 153.1099
5.5 | 0.8842 | 0.00561 | 0.0248 | 157.6114
6 | 0.9471 | 0.00586 | 0.0273 | 161.6212
6.5 | 1.0091 | 0.00616 | 0.0301 | 163.8149
7 | 1.067 | 0.00649 | 0.0338 | 164.4068
7.5 | 1.1201 | 0.00686 | 0.0385 | 163.2799
8 | 1.1591 | 0.00724 | 0.0459 | 160.0967
8.5 | 1.1884 | 0.0077 | 0.0549 | 154.3377

## 137. Re 18M Mach 0.00 (1)
BIGFOIL.COM POLAR EXPORT
Horten 16.00% thick 3.00% camber
Horten 16.00% thick 3.00% camber |  |  |  | Cl Max: | 1.716 | at alpha= | 18 | deg
JavaFoil+Calcfoil stall+Eppler ext transition |  |  |  | L/D Max: | 125.833 | at alpha= | 7.5 | deg
Re: | 18000000 |  |  | Cd Min: | 0.0077 | at alpha= | 3.5 | deg
Mach: | 0 |  |  | Cl=0 at alpha= | -1.2016 | deg
|  |  |  | @ Cl=0.1, Cd= | 0.0084211
|  |  |  | @ Cl=0.4, Cd= | 0.0088313
|  |  |  | @ Cl=0.6, Cd= | 0.0077551
alpha (deg) | Cl | Cd | Cm | Cl/Cd
-20 | -1.068 | 0.12111 | 0.01 | -8.819
-19.5 | -1.082 | 0.11278 | 0.01 | -9.599
-19 | -1.096 | 0.10327 | 0.01 | -10.614
-18.5 | -1.106 | 0.09534 | 0.01 | -11.605
-18 | -1.119 | 0.08546 | 0.011 | -13.09
-17.5 | -1.13 | 0.07552 | 0.011 | -14.968
-17 | -1.15 | 0.06148 | 0.011 | -18.7
-16.5 | -1.186 | 0.04156 | 0.012 | -28.55
-16 | -1.218 | 0.02816 | 0.012 | -43.275
-15.5 | -1.235 | 0.02161 | 0.013 | -57.126
-15 | -1.24 | 0.01805 | 0.013 | -68.698
-14.5 | -1.237 | 0.01586 | 0.013 | -78.021
-14 | -1.228 | 0.01447 | 0.013 | -84.825
-13.5 | -1.212 | 0.01353 | 0.013 | -89.581
-13 | -1.192 | 0.01279 | 0.012 | -93.176
-12.5 | -1.167 | 0.01214 | 0.012 | -96.198
-12 | -1.138 | 0.01167 | 0.012 | -97.566
-11.5 | -1.105 | 0.01116 | 0.012 | -99.053
-11 | -1.069 | 0.00969 | 0.012 | -110.319
-10.5 | -1.03 | 0.00984 | 0.011 | -104.686
-10 | -0.988 | 0.01007 | 0.011 | -98.105
-9.5 | -0.944 | 0.01033 | 0.011 | -91.343
-9 | -0.897 | 0.01 | 0.011 | -89.724
-8.5 | -0.848 | 0.00971 | 0.01 | -87.404
-8 | -0.797 | 0.01003 | 0.01 | -79.501
-7.5 | -0.745 | 0.00978 | 0.01 | -76.123
-7 | -0.691 | 0.00951 | 0.01 | -72.587
-6.5 | -0.635 | 0.00997 | 0.009 | -63.713
-6 | -0.578 | 0.00978 | 0.009 | -59.172
-5.5 | -0.521 | 0.00955 | 0.009 | -54.534
-5 | -0.462 | 0.00939 | 0.009 | -49.209
-4.5 | -0.403 | 0.00913 | 0.008 | -44.128
-4 | -0.343 | 0.0097 | 0.008 | -35.325
-3.5 | -0.282 | 0.0095 | 0.008 | -29.706
-3 | -0.221 | 0.00939 | 0.007 | -23.553
-2.5 | -0.16 | 0.00934 | 0.007 | -17.129
-2 | -0.098 | 0.00915 | 0.007 | -10.753
-1.5 | -0.037 | 0.00907 | 0.006 | -4.044
-1 | 0.025 | 0.00898 | 0.006 | 2.81
-0.5 | 0.087 | 0.00844 | 0.006 | 10.328
0 | 0.149 | 0.00835 | 0.005 | 17.843
0.5 | 0.211 | 0.00893 | 0.005 | 23.607
1 | 0.273 | 0.00888 | 0.004 | 30.69
1.5 | 0.334 | 0.00892 | 0.004 | 37.442
2 | 0.396 | 0.00887 | 0.004 | 44.612
2.5 | 0.457 | 0.00828 | 0.003 | 55.224
3 | 0.518 | 0.00815 | 0.003 | 63.607
3.5 | 0.579 | 0.0077 | 0.002 | 75.258
4 | 0.64 | 0.00786 | 0.002 | 81.417
4.5 | 0.701 | 0.00805 | 0.002 | 87.014
5 | 0.761 | 0.00779 | 0.001 | 97.688
5.5 | 0.821 | 0.00805 | 0.001 | 102.044
6 | 0.881 | 0.00811 | 0 | 108.577
6.5 | 0.94 | 0.00803 | 0 | 117.13
7 | 0.998 | 0.00843 | 0 | 118.389
7.5 | 1.056 | 0.00839 | -0.001 | 125.833
8 | 1.112 | 0.00948 | -0.001 | 117.325
8.5 | 1.167 | 0.00986 | -0.002 | 118.431
9 | 1.221 | 0.01025 | -0.002 | 119.131
9.5 | 1.271 | 0.01079 | -0.003 | 117.798
10 | 1.32 | 0.01141 | -0.003 | 115.63
10.5 | 1.365 | 0.01217 | -0.004 | 112.187
11 | 1.408 | 0.01304 | -0.004 | 107.966
11.5 | 1.448 | 0.01411 | -0.004 | 102.633
12 | 1.485 | 0.01533 | -0.005 | 96.885
12.5 | 1.52 | 0.01675 | -0.005 | 90.714
13 | 1.552 | 0.01838 | -0.006 | 84.435
13.5 | 1.582 | 0.02011 | -0.006 | 78.662
14 | 1.609 | 0.02205 | -0.006 | 72.964
14.5 | 1.633 | 0.02414 | -0.007 | 67.649
15 | 1.654 | 0.02647 | -0.007 | 62.484
15.5 | 1.672 | 0.02895 | -0.008 | 57.777
16 | 1.688 | 0.03159 | -0.008 | 53.442
16.5 | 1.7 | 0.03445 | -0.008 | 49.359
17 | 1.709 | 0.03747 | -0.009 | 45.599
17.5 | 1.714 | 0.04071 | -0.009 | 42.091
18 | 1.716 | 0.04415 | -0.01 | 38.864
18.5 | 1.715 | 0.0478 | -0.01 | 35.877
19 | 1.711 | 0.05175 | -0.01 | 33.057
19.5 | 1.704 | 0.05589 | -0.011 | 30.488
20 | 1.695 | 0.06021 | -0.011 | 28.149

## 138. Re 18M Mach 0.00 (2)
BIGFOIL.COM POLAR EXPORT
Horten 16.00% thick 3.00% camber
Horten 16.00% thick 3.00% camber |  |  |  | Cl Max: | 1.753 | at alpha= | 18.5 | deg
XFOIL ncrit=9 |  |  |  | L/D Max: | 161.802 | at alpha= | 8 | deg
Re: | 18000000 |  |  | Cd Min: | 0.0524 | at alpha= | 20 | deg
Mach: | 0 |  |  | Cl=0 at alpha= | -1.4811 | deg
|  |  |  | @ Cl=0.1, Cd= | 0.0056264
|  |  |  | @ Cl=0.4, Cd= | 0.0053933
|  |  |  | @ Cl=0.6, Cd= | 0.0049853
alpha (deg) | Cl | Cd | Cm | Cl/Cd
-15.5 | -1.3888 | 0.01157 | -0.0432 | -120.0346
-15 | -1.3548 | 0.01123 | -0.039 | -120.6411
-14.5 | -1.3187 | 0.01089 | -0.0352 | -121.0927
-14 | -1.2835 | 0.01048 | -0.031 | -122.4714
-13.5 | -1.2492 | 0.01017 | -0.0266 | -122.8319
-13 | -1.2071 | 0.00983 | -0.0237 | -122.7976
-12.5 | -1.1614 | 0.00954 | -0.0215 | -121.74
-12 | -1.1144 | 0.00926 | -0.0195 | -120.3456
-11.5 | -1.0673 | 0.00891 | -0.0176 | -119.7868
-11 | -1.0184 | 0.00863 | -0.0159 | -118.007
-10.5 | -0.9684 | 0.0084 | -0.0144 | -115.2857
-10 | -0.9184 | 0.00815 | -0.0129 | -112.6871
-9.5 | -0.8679 | 0.0079 | -0.0115 | -109.8608
-9 | -0.8158 | 0.00769 | -0.0104 | -106.0858
-8.5 | -0.7642 | 0.00746 | -0.0092 | -102.4397
-8 | -0.7117 | 0.00728 | -0.0081 | -97.761
-7.5 | -0.6585 | 0.00708 | -0.0072 | -93.0085
-7 | -0.6054 | 0.00691 | -0.0062 | -87.6122
-6.5 | -0.5518 | 0.00675 | -0.0054 | -81.7481
-6 | -0.4975 | 0.0066 | -0.0046 | -75.3788
-5.5 | -0.4437 | 0.00646 | -0.0038 | -68.6842
-5 | -0.3889 | 0.00632 | -0.0032 | -61.5348
-4.5 | -0.3342 | 0.00621 | -0.0025 | -53.8164
-4 | -0.2792 | 0.00612 | -0.002 | -45.6209
-3.5 | -0.2239 | 0.006 | -0.0014 | -37.3167
-3 | -0.1689 | 0.00593 | -0.0009 | -28.4823
-2.5 | -0.1132 | 0.00584 | -0.0004 | -19.3836
-2 | -0.0578 | 0.00578 | 0 | -10
-1.5 | -0.0021 | 0.00572 | 0.0004 | -0.36713
-1 | 0.0535 | 0.00566 | 0.0008 | 9.4523
-0.5 | 0.1088 | 0.00562 | 0.0013 | 19.3594
0 | 0.1648 | 0.00557 | 0.0016 | 29.5871
0.5 | 0.2198 | 0.00555 | 0.002 | 39.6036
1 | 0.2752 | 0.00552 | 0.0024 | 49.8551
1.5 | 0.3299 | 0.00547 | 0.0029 | 60.3108
2 | 0.3838 | 0.00543 | 0.0035 | 70.6814
2.5 | 0.4368 | 0.00531 | 0.0043 | 82.2599
3 | 0.4889 | 0.00523 | 0.0052 | 93.4799
4.5 | 0.6387 | 0.0049 | 0.0093 | 130.3469
5 | 0.6877 | 0.0049 | 0.0108 | 140.3469
5.5 | 0.7386 | 0.00497 | 0.0119 | 148.6117
6 | 0.792 | 0.00513 | 0.0125 | 154.386
6.5 | 0.8448 | 0.00535 | 0.0131 | 157.9065
7 | 0.8967 | 0.00558 | 0.0139 | 160.6989
7.5 | 0.948 | 0.00586 | 0.0147 | 161.7747
8 | 0.9967 | 0.00616 | 0.016 | 161.8019
8.5 | 1.0453 | 0.00647 | 0.0173 | 161.5611
9 | 1.0923 | 0.00681 | 0.0188 | 160.3965
9.5 | 1.1359 | 0.00718 | 0.021 | 158.2033
10 | 1.1785 | 0.00754 | 0.0234 | 156.2997
10.5 | 1.2236 | 0.00795 | 0.025 | 153.9119
11 | 1.2886 | 0.0085 | 0.0222 | 151.6
11.5 | 1.3574 | 0.00916 | 0.0183 | 148.1878
12 | 1.4201 | 0.0098 | 0.0157 | 144.9082
12.5 | 1.4733 | 0.01047 | 0.0151 | 140.7163
13 | 1.5097 | 0.01111 | 0.0178 | 135.8866
13.5 | 1.5564 | 0.01184 | 0.018 | 131.4527
14 | 1.5997 | 0.01271 | 0.0185 | 125.8615
14.5 | 1.6401 | 0.01371 | 0.0191 | 119.628
15 | 1.6683 | 0.01487 | 0.0215 | 112.1923
15.5 | 1.6832 | 0.01647 | 0.0255 | 102.1979
16 | 1.705 | 0.01825 | 0.0276 | 93.4247
16.5 | 1.7186 | 0.02092 | 0.0294 | 82.1511
17 | 1.7347 | 0.02371 | 0.0304 | 73.1632
17.5 | 1.7432 | 0.02727 | 0.0312 | 63.9237
18 | 1.7499 | 0.03112 | 0.0318 | 56.2307
18.5 | 1.753 | 0.03545 | 0.032 | 49.4499
19 | 1.7463 | 0.0409 | 0.0318 | 42.6968
19.5 | 1.7391 | 0.04664 | 0.0312 | 37.2877
20 | 1.7333 | 0.0524 | 0.0304 | 33.0782

## 139. Re 18M Mach 0.10 (1)
BIGFOIL.COM POLAR EXPORT
Horten 16.00% thick 3.00% camber
Horten 16.00% thick 3.00% camber |  |  |  | Cl Max: | 1.701 | at alpha= | 17.5 | deg
JavaFoil+Calcfoil stall+Eppler ext transition |  |  |  | L/D Max: | 125.336 | at alpha= | 7.5 | deg
Re: | 18000000 |  |  | Cd Min: | 0.00775 | at alpha= | 3.5 | deg
Mach: | 0.1 |  |  | Cl=0 at alpha= | -1.2016 | deg
|  |  |  | @ Cl=0.1, Cd= | 0.00842
|  |  |  | @ Cl=0.4, Cd= | 0.0088993
|  |  |  | @ Cl=0.6, Cd= | 0.0077795
alpha (deg) | Cl | Cd | Cm | Cl/Cd
-19.5 | -1.04 | 0.11856 | 0.01 | -8.77
-19 | -1.056 | 0.10927 | 0.01 | -9.66
-18.5 | -1.069 | 0.10113 | 0.01 | -10.568
-18 | -1.081 | 0.0927 | 0.01 | -11.664
-17.5 | -1.094 | 0.08336 | 0.011 | -13.121
-17 | -1.109 | 0.07224 | 0.011 | -15.344
-16.5 | -1.135 | 0.05548 | 0.011 | -20.452
-16 | -1.178 | 0.03526 | 0.012 | -33.399
-15.5 | -1.206 | 0.02466 | 0.013 | -48.896
-15 | -1.219 | 0.01954 | 0.013 | -62.366
-14.5 | -1.221 | 0.01679 | 0.013 | -72.735
-14 | -1.216 | 0.01506 | 0.013 | -80.742
-13.5 | -1.204 | 0.01386 | 0.013 | -86.82
-13 | -1.186 | 0.01306 | 0.012 | -90.763
-12.5 | -1.163 | 0.01241 | 0.012 | -93.718
-12 | -1.136 | 0.01182 | 0.012 | -96.106
-11.5 | -1.104 | 0.01133 | 0.012 | -97.42
-11 | -1.069 | 0.00982 | 0.012 | -108.831
-10.5 | -1.031 | 0.00995 | 0.011 | -103.602
-10 | -0.989 | 0.01018 | 0.011 | -97.221
-9.5 | -0.946 | 0.00984 | 0.011 | -96.103
-9 | -0.899 | 0.01011 | 0.011 | -88.933
-8.5 | -0.851 | 0.00981 | 0.011 | -86.718
-8 | -0.8 | 0.01013 | 0.01 | -78.988
-7.5 | -0.747 | 0.00984 | 0.01 | -75.987
-7 | -0.693 | 0.0096 | 0.01 | -72.247
-6.5 | -0.638 | 0.01011 | 0.009 | -63.076
-6 | -0.581 | 0.00982 | 0.009 | -59.188
-5.5 | -0.523 | 0.00963 | 0.009 | -54.298
-5 | -0.464 | 0.00942 | 0.009 | -49.268
-4.5 | -0.405 | 0.00923 | 0.008 | -43.83
-4 | -0.344 | 0.00972 | 0.008 | -35.416
-3.5 | -0.284 | 0.00954 | 0.008 | -29.736
-3 | -0.222 | 0.00939 | 0.007 | -23.68
-2.5 | -0.161 | 0.00933 | 0.007 | -17.24
-2 | -0.099 | 0.00926 | 0.007 | -10.677
-1.5 | -0.037 | 0.00906 | 0.006 | -4.068
-1 | 0.025 | 0.00903 | 0.006 | 2.807
-0.5 | 0.088 | 0.00842 | 0.006 | 10.4
0 | 0.15 | 0.00842 | 0.005 | 17.786
0.5 | 0.212 | 0.00892 | 0.005 | 23.756
1 | 0.274 | 0.00887 | 0.004 | 30.878
1.5 | 0.336 | 0.00895 | 0.004 | 37.523
2 | 0.398 | 0.00892 | 0.004 | 44.566
2.5 | 0.459 | 0.00829 | 0.003 | 55.434
3 | 0.521 | 0.00814 | 0.003 | 63.987
3.5 | 0.582 | 0.00775 | 0.002 | 75.17
4 | 0.643 | 0.00785 | 0.002 | 81.976
4.5 | 0.704 | 0.00808 | 0.002 | 87.214
5 | 0.765 | 0.00782 | 0.001 | 97.85
5.5 | 0.825 | 0.0081 | 0.001 | 101.916
6 | 0.885 | 0.00818 | 0 | 108.216
6.5 | 0.944 | 0.00809 | 0 | 116.753
7 | 1.003 | 0.0085 | 0 | 118.006
7.5 | 1.061 | 0.00846 | -0.001 | 125.336
8 | 1.117 | 0.00957 | -0.001 | 116.782
8.5 | 1.172 | 0.00995 | -0.002 | 117.816
9 | 1.225 | 0.01036 | -0.002 | 118.263
9.5 | 1.276 | 0.01092 | -0.003 | 116.818
10 | 1.324 | 0.01158 | -0.003 | 114.286
10.5 | 1.369 | 0.01238 | -0.004 | 110.626
11 | 1.411 | 0.0133 | -0.004 | 106.144
11.5 | 1.451 | 0.01443 | -0.004 | 100.555
12 | 1.488 | 0.01573 | -0.005 | 94.557
12.5 | 1.522 | 0.01722 | -0.005 | 88.348
13 | 1.553 | 0.01889 | -0.006 | 82.196
13.5 | 1.582 | 0.02071 | -0.006 | 76.414
14 | 1.608 | 0.02273 | -0.006 | 70.769
14.5 | 1.631 | 0.02493 | -0.007 | 65.421
15 | 1.651 | 0.02732 | -0.007 | 60.437
15.5 | 1.668 | 0.02989 | -0.008 | 55.809
16 | 1.682 | 0.03264 | -0.008 | 51.535
16.5 | 1.692 | 0.03562 | -0.009 | 47.516
17 | 1.698 | 0.03878 | -0.009 | 43.79
17.5 | 1.701 | 0.04211 | -0.009 | 40.395
18 | 1.701 | 0.04565 | -0.01 | 37.252
18.5 | 1.697 | 0.04952 | -0.01 | 34.262
19 | 1.689 | 0.05369 | -0.01 | 31.469
19.5 | 1.679 | 0.05803 | -0.011 | 28.94
20 | 1.667 | 0.06256 | -0.011 | 26.639

## 140. Re 18M Mach 0.10 (2)
BIGFOIL.COM POLAR EXPORT
Horten 16.00% thick 3.00% camber
Horten 16.00% thick 3.00% camber |  |  |  | Cl Max: | 1.7414 | at alpha= | 18.5 | deg
XFOIL ncrit=9 |  |  |  | L/D Max: | 162.262 | at alpha= | 7.5 | deg
Re: | 18000000 |  |  | Cd Min: | 0.0565 | at alpha= | 20 | deg
Mach: | 0.1 |  |  | Cl=0 at alpha= | -1.4857 | deg
|  |  |  | @ Cl=0.1, Cd= | 0.0056371
|  |  |  | @ Cl=0.4, Cd= | 0.0054096
|  |  |  | @ Cl=0.6, Cd= | 0.004996
alpha (deg) | Cl | Cd | Cm | Cl/Cd
-15.5 | -1.3961 | 0.01178 | -0.0466 | -118.5144
-15 | -1.3617 | 0.01141 | -0.0423 | -119.3427
-14.5 | -1.3249 | 0.01104 | -0.0383 | -120.0091
-14 | -1.2889 | 0.01066 | -0.0341 | -120.9099
-13.5 | -1.2525 | 0.0103 | -0.0298 | -121.6019
-13 | -1.2145 | 0.00996 | -0.0259 | -121.9378
-12.5 | -1.1689 | 0.00964 | -0.0234 | -121.2552
-12 | -1.1214 | 0.00935 | -0.0213 | -119.9358
-11.5 | -1.0739 | 0.00901 | -0.0191 | -119.1898
-11 | -1.025 | 0.0087 | -0.0173 | -117.8161
-10.5 | -0.9746 | 0.00845 | -0.0156 | -115.3373
-10 | -0.9239 | 0.00822 | -0.0141 | -112.3966
-9.5 | -0.8732 | 0.00795 | -0.0125 | -109.8365
-9 | -0.8208 | 0.00773 | -0.0113 | -106.1837
-8.5 | -0.7686 | 0.0075 | -0.01 | -102.48
-8 | -0.7159 | 0.00731 | -0.0088 | -97.9343
-7.5 | -0.6622 | 0.00712 | -0.0078 | -93.0056
-7 | -0.6088 | 0.00693 | -0.0068 | -87.8499
-6.5 | -0.5548 | 0.00678 | -0.0058 | -81.8289
-6 | -0.5002 | 0.00662 | -0.005 | -75.5589
-5.5 | -0.446 | 0.00648 | -0.0042 | -68.8272
-5 | -0.3908 | 0.00634 | -0.0035 | -61.6404
-4.5 | -0.3357 | 0.00623 | -0.0028 | -53.8844
-4 | -0.2805 | 0.00613 | -0.0022 | -45.7586
-3.5 | -0.2248 | 0.00601 | -0.0016 | -37.4043
-3 | -0.1695 | 0.00594 | -0.001 | -28.5354
-2.5 | -0.1135 | 0.00585 | -0.0006 | -19.4017
-2 | -0.0577 | 0.00579 | -0.0001 | -9.9655
-1.5 | -0.0016 | 0.00573 | 0.0003 | -0.27923
-1 | 0.0543 | 0.00567 | 0.0008 | 9.5767
-0.5 | 0.1099 | 0.00563 | 0.0012 | 19.5204
0 | 0.1662 | 0.00558 | 0.0016 | 29.7849
0.5 | 0.2216 | 0.00556 | 0.002 | 39.8561
1 | 0.2773 | 0.00553 | 0.0024 | 50.1447
1.5 | 0.3324 | 0.00547 | 0.0029 | 60.7678
2 | 0.3865 | 0.00544 | 0.0036 | 71.0478
2.5 | 0.4398 | 0.00532 | 0.0044 | 82.6692
3 | 0.4922 | 0.00524 | 0.0054 | 93.9313
4 | 0.5938 | 0.00501 | 0.0079 | 118.523
4.5 | 0.6426 | 0.0049 | 0.0095 | 131.1429
5 | 0.6921 | 0.00492 | 0.0111 | 140.6707
5.5 | 0.7433 | 0.00498 | 0.0122 | 149.257
6 | 0.7971 | 0.00515 | 0.0128 | 154.7767
6.5 | 0.8503 | 0.00537 | 0.0135 | 158.3426
7 | 0.9025 | 0.0056 | 0.0143 | 161.1607
7.5 | 0.9541 | 0.00588 | 0.0152 | 162.2619
8 | 1.003 | 0.00619 | 0.0166 | 162.0355
8.5 | 1.0517 | 0.0065 | 0.018 | 161.8
9 | 1.0989 | 0.00685 | 0.0197 | 160.4234
9.5 | 1.1424 | 0.00722 | 0.022 | 158.2271
10 | 1.1849 | 0.00759 | 0.0245 | 156.1133
10.5 | 1.2319 | 0.00802 | 0.0259 | 153.6035
11 | 1.3002 | 0.00862 | 0.0225 | 150.8353
11.5 | 1.3681 | 0.00929 | 0.019 | 147.2659
12 | 1.4311 | 0.00995 | 0.0166 | 143.8291
12.5 | 1.4777 | 0.01062 | 0.0175 | 139.1431
13 | 1.5184 | 0.01131 | 0.0194 | 134.2529
13.5 | 1.565 | 0.01209 | 0.0197 | 129.4458
14 | 1.6075 | 0.01304 | 0.0203 | 123.2745
15 | 1.6686 | 0.01553 | 0.0244 | 107.4437
15.5 | 1.685 | 0.01731 | 0.0279 | 97.3426
16 | 1.7056 | 0.01938 | 0.0298 | 88.0083
16.5 | 1.7181 | 0.02237 | 0.0313 | 76.8038
17 | 1.7312 | 0.02553 | 0.0322 | 67.8104
17.5 | 1.7377 | 0.02942 | 0.0329 | 59.0653
18 | 1.7402 | 0.03378 | 0.0333 | 51.5157
18.5 | 1.7414 | 0.03841 | 0.0335 | 45.3372
19 | 1.733 | 0.04423 | 0.0331 | 39.1816
19.5 | 1.723 | 0.05044 | 0.0323 | 34.1594
20 | 1.7153 | 0.0565 | 0.0313 | 30.3593

## 141. Re 18M Mach 0.25 (1)
BIGFOIL.COM POLAR EXPORT
Horten 16.00% thick 3.00% camber
Horten 16.00% thick 3.00% camber |  |  |  | Cl Max: | 1.63 | at alpha= | 16 | deg
JavaFoil+Calcfoil stall+Eppler ext transition |  |  |  | L/D Max: | 127.226 | at alpha= | 7 | deg
Re: | 18000000 |  |  | Cd Min: | 0.00783 | at alpha= | 3 | deg
Mach: | 0.25 |  |  | Cl=0 at alpha= | -1.2031 | deg
|  |  |  | @ Cl=0.1, Cd= | 0.0086106
|  |  |  | @ Cl=0.4, Cd= | 0.0091738
|  |  |  | @ Cl=0.6, Cd= | 0.0079838
alpha (deg) | Cl | Cd | Cm | Cl/Cd
-18 | -0.811 | 0.12292 | 0.009 | -6.601
-17.5 | -0.846 | 0.11413 | 0.009 | -7.415
-17 | -0.878 | 0.10546 | 0.01 | -8.327
-16.5 | -0.907 | 0.09721 | 0.01 | -9.327
-16 | -0.932 | 0.08915 | 0.01 | -10.454
-15.5 | -0.956 | 0.07924 | 0.01 | -12.069
-15 | -0.98 | 0.06803 | 0.01 | -14.412
-14.5 | -1.016 | 0.05059 | 0.011 | -20.086
-14 | -1.086 | 0.0256 | 0.012 | -42.439
-13.5 | -1.116 | 0.01841 | 0.013 | -60.601
-13 | -1.125 | 0.01556 | 0.013 | -72.254
-12.5 | -1.121 | 0.01407 | 0.012 | -79.701
-12 | -1.107 | 0.0131 | 0.012 | -84.57
-11.5 | -1.087 | 0.01231 | 0.012 | -88.268
-11 | -1.06 | 0.0117 | 0.012 | -90.655
-10.5 | -1.029 | 0.01118 | 0.012 | -92.039
-10 | -0.993 | 0.00966 | 0.012 | -102.771
-9.5 | -0.953 | 0.00981 | 0.011 | -97.19
-9 | -0.91 | 0.00997 | 0.011 | -91.294
-8.5 | -0.864 | 0.01023 | 0.011 | -84.411
-8 | -0.814 | 0.0099 | 0.011 | -82.253
-7.5 | -0.762 | 0.01022 | 0.01 | -74.553
-7 | -0.708 | 0.00992 | 0.01 | -71.331
-6.5 | -0.652 | 0.00967 | 0.01 | -67.458
-6 | -0.595 | 0.01013 | 0.009 | -58.697
-5.5 | -0.536 | 0.00992 | 0.009 | -53.997
-5 | -0.476 | 0.00965 | 0.009 | -49.331
-4.5 | -0.415 | 0.00952 | 0.008 | -43.587
-4 | -0.353 | 0.00925 | 0.008 | -38.215
-3.5 | -0.291 | 0.00916 | 0.008 | -31.764
-3 | -0.228 | 0.00966 | 0.008 | -23.642
-2.5 | -0.165 | 0.00948 | 0.007 | -17.412
-2 | -0.102 | 0.00894 | 0.007 | -11.366
-1.5 | -0.038 | 0.0088 | 0.006 | -4.304
-1 | 0.026 | 0.0087 | 0.006 | 2.995
-0.5 | 0.09 | 0.00862 | 0.006 | 10.434
0 | 0.154 | 0.00856 | 0.005 | 17.97
0.5 | 0.218 | 0.00859 | 0.005 | 25.329
1 | 0.281 | 0.00861 | 0.005 | 32.686
1.5 | 0.345 | 0.0092 | 0.004 | 37.473
2 | 0.408 | 0.00917 | 0.004 | 44.533
2.5 | 0.472 | 0.00842 | 0.003 | 56.005
3 | 0.535 | 0.00783 | 0.003 | 68.27
3.5 | 0.598 | 0.00798 | 0.003 | 74.871
4 | 0.661 | 0.0081 | 0.002 | 81.508
4.5 | 0.723 | 0.00784 | 0.002 | 92.235
5 | 0.785 | 0.00811 | 0.001 | 96.85
5.5 | 0.847 | 0.00794 | 0.001 | 106.679
6 | 0.908 | 0.00789 | 0 | 115.059
6.5 | 0.968 | 0.00807 | 0 | 119.97
7 | 1.028 | 0.00808 | 0 | 127.226
7.5 | 1.086 | 0.00958 | -0.001 | 113.415
8 | 1.143 | 0.01 | -0.001 | 114.32
8.5 | 1.197 | 0.01053 | -0.002 | 113.738
9 | 1.25 | 0.0111 | -0.002 | 112.545
9.5 | 1.299 | 0.01178 | -0.003 | 110.23
10 | 1.345 | 0.01267 | -0.003 | 106.121
10.5 | 1.387 | 0.01374 | -0.004 | 100.945
11 | 1.427 | 0.01503 | -0.004 | 94.952
11.5 | 1.463 | 0.01648 | -0.004 | 88.8
12 | 1.497 | 0.01818 | -0.005 | 82.356
12.5 | 1.528 | 0.02006 | -0.005 | 76.147
13 | 1.555 | 0.02213 | -0.006 | 70.247
13.5 | 1.578 | 0.02443 | -0.006 | 64.592
14 | 1.598 | 0.0269 | -0.007 | 59.392
14.5 | 1.613 | 0.02965 | -0.007 | 54.384
15 | 1.623 | 0.03257 | -0.007 | 49.828
15.5 | 1.629 | 0.03575 | -0.008 | 45.564
16 | 1.63 | 0.03926 | -0.008 | 41.52
16.5 | 1.625 | 0.04299 | -0.009 | 37.807
17 | 1.614 | 0.04707 | -0.009 | 34.28
17.5 | 1.597 | 0.05132 | -0.009 | 31.114
18 | 1.574 | 0.05615 | -0.01 | 28.034
18.5 | 1.546 | 0.06133 | -0.01 | 25.207
19 | 1.513 | 0.06688 | -0.01 | 22.621
19.5 | 1.475 | 0.07275 | -0.011 | 20.27
20 | 1.431 | 0.07915 | -0.011 | 18.085

## 142. Re 18M Mach 0.25 (2)
BIGFOIL.COM POLAR EXPORT
Horten 16.00% thick 3.00% camber
Horten 16.00% thick 3.00% camber |  |  |  | Cl Max: | 1.6934 | at alpha= | 16.5 | deg
XFOIL ncrit=9 |  |  |  | L/D Max: | 163.748 | at alpha= | 7.5 | deg
Re: | 18000000 |  |  | Cd Min: | 0.08105 | at alpha= | 20 | deg
Mach: | 0.25 |  |  | Cl=0 at alpha= | -1.5069 | deg
|  |  |  | @ Cl=0.1, Cd= | 0.0056857
|  |  |  | @ Cl=0.4, Cd= | 0.0054811
|  |  |  | @ Cl=0.6, Cd= | 0.0050737
alpha (deg) | Cl | Cd | Cm | Cl/Cd
-20 | -1.8388 | 0.02903 | -0.0795 | -63.3414
-19.5 | -1.8255 | 0.02594 | -0.0761 | -70.3739
-19 | -1.8054 | 0.0235 | -0.0722 | -76.8255
-18.5 | -1.7845 | 0.02127 | -0.0678 | -83.8975
-18 | -1.7585 | 0.01948 | -0.0631 | -90.2721
-17.5 | -1.729 | 0.01797 | -0.0583 | -96.2159
-17 | -1.6878 | 0.01651 | -0.055 | -102.229
-16.5 | -1.6051 | 0.01517 | -0.0586 | -105.8075
-16 | -1.5405 | 0.01415 | -0.0587 | -108.8693
-15.5 | -1.4292 | 0.01335 | -0.0674 | -107.0562
-14.5 | -1.3611 | 0.01208 | -0.0562 | -112.6738
-14 | -1.3227 | 0.01156 | -0.0511 | -114.4204
-13.5 | -1.282 | 0.0111 | -0.0463 | -115.4955
-13 | -1.2407 | 0.01068 | -0.0416 | -116.1704
-12.5 | -1.1999 | 0.01023 | -0.0367 | -117.2923
-12 | -1.1601 | 0.00986 | -0.0317 | -117.6572
-11.5 | -1.1107 | 0.00951 | -0.0285 | -116.7928
-11 | -1.0596 | 0.00918 | -0.0257 | -115.4248
-10.5 | -1.0083 | 0.00881 | -0.0231 | -114.4495
-10 | -0.9556 | 0.00852 | -0.0207 | -112.1596
-9.5 | -0.9019 | 0.00827 | -0.0185 | -109.0568
-9 | -0.8482 | 0.00797 | -0.0165 | -106.4241
-8.5 | -0.7934 | 0.00772 | -0.0147 | -102.772
-8 | -0.7387 | 0.0075 | -0.0129 | -98.4933
-7.5 | -0.683 | 0.00728 | -0.0114 | -93.8187
-7 | -0.6272 | 0.00707 | -0.01 | -88.7129
-6.5 | -0.5712 | 0.00691 | -0.0086 | -82.6628
-6 | -0.5148 | 0.00672 | -0.0074 | -76.6071
-5.5 | -0.4581 | 0.00657 | -0.0063 | -69.726
-5 | -0.4012 | 0.00643 | -0.0053 | -62.395
-4.5 | -0.3442 | 0.00629 | -0.0044 | -54.7218
-4 | -0.2872 | 0.00618 | -0.0035 | -46.4725
-3.5 | -0.2296 | 0.00606 | -0.0027 | -37.8878
-3 | -0.1723 | 0.00598 | -0.002 | -28.8127
-2.5 | -0.1147 | 0.0059 | -0.0013 | -19.4407
-2 | -0.0569 | 0.00581 | -0.0007 | -9.7935
-1.5 | 0.0008 | 0.00577 | -0.0001 | 0.13865
-1 | 0.0589 | 0.0057 | 0.0004 | 10.3333
-0.5 | 0.1162 | 0.00568 | 0.001 | 20.4577
0 | 0.1741 | 0.00561 | 0.0015 | 31.0339
0.5 | 0.2317 | 0.0056 | 0.002 | 41.375
1 | 0.2887 | 0.00558 | 0.0025 | 51.7384
1.5 | 0.346 | 0.00552 | 0.0031 | 62.6812
2 | 0.4016 | 0.00548 | 0.0039 | 73.2847
2.5 | 0.4565 | 0.00537 | 0.0049 | 85.0093
3 | 0.5105 | 0.00527 | 0.006 | 96.8691
3.5 | 0.563 | 0.00519 | 0.0074 | 108.4778
4 | 0.6139 | 0.00503 | 0.0092 | 122.0477
4.5 | 0.6646 | 0.00492 | 0.0111 | 135.0813
5 | 0.716 | 0.00496 | 0.0128 | 144.3548
5.5 | 0.7695 | 0.00507 | 0.0141 | 151.7751
6 | 0.825 | 0.00527 | 0.0149 | 156.5465
6.5 | 0.8805 | 0.00548 | 0.0158 | 160.6752
7 | 0.9342 | 0.00574 | 0.017 | 162.7526
7.5 | 0.9874 | 0.00603 | 0.0183 | 163.7479
8 | 1.0373 | 0.00636 | 0.0203 | 163.0975
8.5 | 1.086 | 0.00671 | 0.0224 | 161.848
9 | 1.1342 | 0.00705 | 0.0247 | 160.8794
9.5 | 1.1765 | 0.00747 | 0.0281 | 157.4967
10 | 1.2173 | 0.00787 | 0.0317 | 154.676
10.5 | 1.2834 | 0.00849 | 0.0298 | 151.1661
11 | 1.3599 | 0.0093 | 0.0256 | 146.2258
11.5 | 1.4253 | 0.01 | 0.0238 | 142.53
12 | 1.4755 | 0.01081 | 0.0248 | 136.494
12.5 | 1.5153 | 0.01173 | 0.0274 | 129.1816
13 | 1.5628 | 0.01276 | 0.0281 | 122.4765
13.5 | 1.6039 | 0.01415 | 0.0291 | 113.3498
14 | 1.6402 | 0.01593 | 0.0299 | 102.963
14.5 | 1.6573 | 0.01798 | 0.0336 | 92.1746
15 | 1.669 | 0.02091 | 0.0364 | 79.8183
15.5 | 1.6859 | 0.02401 | 0.0378 | 70.2166
16 | 1.6911 | 0.0282 | 0.039 | 59.9681
16.5 | 1.6934 | 0.03277 | 0.0398 | 51.6753
17 | 1.6847 | 0.03845 | 0.0402 | 43.8153
17.5 | 1.6803 | 0.04406 | 0.0401 | 38.1366
18 | 1.6679 | 0.05061 | 0.0395 | 32.9559
18.5 | 1.6555 | 0.05733 | 0.0386 | 28.8767
19 | 1.6366 | 0.06503 | 0.037 | 25.1668
19.5 | 1.6228 | 0.07228 | 0.0353 | 22.4516
20 | 1.5977 | 0.08105 | 0.0327 | 19.7125

## 143. Re 18M Mach 0.50 (1)
BIGFOIL.COM POLAR EXPORT
Horten 16.00% thick 3.00% camber
Horten 16.00% thick 3.00% camber |  |  |  | Cl Max: | 1.419 | at alpha= | 11 | deg
JavaFoil+Calcfoil stall+Eppler ext transition |  |  |  | L/D Max: | 106.825 | at alpha= | 4.5 | deg
Re: | 18000000 |  |  | Cd Min: | 0.00751 | at alpha= | 4.5 | deg
Mach: | 0.5 |  |  | Cl=0 at alpha= | -1.2042 | deg
|  |  |  | @ Cl=0.1, Cd= | 0.00898
|  |  |  | @ Cl=0.4, Cd= | 0.0089164
|  |  |  | @ Cl=0.6, Cd= | 0.00755
alpha (deg) | Cl | Cd | Cm | Cl/Cd
-20 | -1.047 | 0.18257 | 0.01 | -5.735
-19.5 | -1.017 | 0.19868 | 0.01 | -5.118
-19 | -0.991 | 0.1773 | 0.01 | -5.588
-18.5 | -0.966 | 0.15783 | 0.01 | -6.119
-18 | -0.935 | 0.17838 | 0.01 | -5.239
-17.5 | -0.909 | 0.15376 | 0.01 | -5.913
-17 | -0.884 | 0.13409 | 0.01 | -6.594
-16.5 | -0.853 | 0.14482 | 0.009 | -5.891
-16 | -0.828 | 0.12693 | 0.009 | -6.522
-15.5 | -0.797 | 0.13597 | 0.009 | -5.861
-15 | -0.773 | 0.11367 | 0.009 | -6.797
-14.5 | -0.748 | 0.10126 | 0.009 | -7.385
-14 | -0.717 | 0.10474 | 0.009 | -6.842
-13.5 | -0.694 | 0.08801 | 0.009 | -7.885
-13 | -0.663 | 0.08858 | 0.009 | -7.483
-12.5 | -0.641 | 0.07587 | 0.009 | -8.453
-12 | -0.617 | 0.06766 | 0.009 | -9.121
-11.5 | -0.583 | 0.07036 | 0.009 | -8.286
-11 | -0.591 | 0.04 | 0.011 | -14.781
-10.5 | -0.535 | 0.05613 | 0.009 | -9.539
-10 | -0.502 | 0.05785 | 0.009 | -8.683
-9.5 | -0.474 | 0.05529 | 0.008 | -8.576
-9 | -0.529 | 0.05072 | 0.008 | -10.439
-8.5 | -0.796 | 0.01272 | 0.012 | -62.591
-8 | -0.807 | 0.01132 | 0.012 | -71.279
-7.5 | -0.786 | 0.00945 | 0.011 | -83.116
-7 | -0.748 | 0.00939 | 0.011 | -79.656
-6.5 | -0.7 | 0.00953 | 0.011 | -73.508
-6 | -0.646 | 0.00969 | 0.011 | -66.644
-5.5 | -0.586 | 0.00935 | 0.01 | -62.695
-5 | -0.524 | 0.00962 | 0.01 | -54.485
-4.5 | -0.459 | 0.00936 | 0.009 | -49.04
-4 | -0.392 | 0.00912 | 0.009 | -42.943
-3.5 | -0.323 | 0.00893 | 0.009 | -36.218
-3 | -0.254 | 0.00939 | 0.008 | -27.068
-2.5 | -0.184 | 0.00919 | 0.008 | -20.01
-2 | -0.113 | 0.00911 | 0.008 | -12.444
-1.5 | -0.042 | 0.009 | 0.007 | -4.694
-1 | 0.029 | 0.00898 | 0.007 | 3.239
-0.5 | 0.1 | 0.00898 | 0.006 | 11.185
0 | 0.172 | 0.00888 | 0.006 | 19.328
0.5 | 0.243 | 0.00895 | 0.006 | 27.115
1 | 0.314 | 0.00899 | 0.005 | 34.893
1.5 | 0.385 | 0.009 | 0.005 | 42.752
2 | 0.455 | 0.00861 | 0.004 | 52.856
2.5 | 0.525 | 0.00789 | 0.004 | 66.602
3 | 0.595 | 0.00754 | 0.003 | 78.983
3.5 | 0.665 | 0.00768 | 0.003 | 86.59
4 | 0.734 | 0.00757 | 0.002 | 96.962
4.5 | 0.802 | 0.00751 | 0.002 | 106.825
5 | 0.87 | 0.00856 | 0.001 | 101.645
5.5 | 0.936 | 0.00893 | 0.001 | 104.773
6 | 1 | 0.00944 | 0 | 105.989
6.5 | 1.062 | 0.01005 | 0 | 105.722
7 | 1.122 | 0.01079 | -0.001 | 103.979
7.5 | 1.177 | 0.01197 | -0.001 | 98.373
8 | 1.229 | 0.0132 | -0.002 | 93.054
8.5 | 1.276 | 0.01519 | -0.002 | 83.983
9 | 1.318 | 0.01706 | -0.002 | 77.256
9.5 | 1.356 | 0.01931 | -0.003 | 70.201
10 | 1.386 | 0.02196 | -0.003 | 63.116
10.5 | 1.408 | 0.02501 | -0.004 | 56.31
11 | 1.419 | 0.02867 | -0.004 | 49.496
11.5 | 1.409 | 0.03298 | -0.005 | 42.728
12 | 1.369 | 0.03832 | -0.005 | 35.715
12.5 | 1.242 | 0.04589 | -0.006 | 27.075
13 | 0.88 | 0.05533 | -0.006 | 15.907
13.5 | 0.909 | 0.05742 | -0.006 | 15.835
14 | 0.929 | 0.06826 | -0.007 | 13.604
14.5 | 0.937 | 0.08863 | -0.007 | 10.577
15 | 0.938 | 0.12018 | -0.006 | 7.808
15.5 | 0.957 | 0.13902 | -0.006 | 6.88
16 | 0.982 | 0.15437 | -0.007 | 6.358

## 144. Re 18M Mach 0.50 (2)
BIGFOIL.COM POLAR EXPORT
Horten 16.00% thick 3.00% camber
Horten 16.00% thick 3.00% camber |  |  |  | Cl Max: | 1.1971 | at alpha= | 8.5 | deg
XFOIL ncrit=9 |  |  |  | L/D Max: | 166.221 | at alpha= | 7 | deg
Re: | 18000000 |  |  | Cd Min: | 0.092 | at alpha= | -15.5 | deg
Mach: | 0.5 |  |  | Cl=0 at alpha= | -1.6214 | deg
|  |  |  | @ Cl=0.1, Cd= | 0.0059
|  |  |  | @ Cl=0.4, Cd= | 0.0057712
|  |  |  | @ Cl=0.6, Cd= | 0.0055019
alpha (deg) | Cl | Cd | Cm | Cl/Cd
-15.5 | -0.7672 | 0.092 | -0.0836 | -8.3391
-15 | -0.7914 | 0.08184 | -0.0908 | -9.6701
-14.5 | -0.8152 | 0.07196 | -0.0975 | -11.3285
-12.5 | -0.8398 | 0.03768 | -0.1173 | -22.2877
-12 | -0.9133 | 0.02842 | -0.1169 | -32.1358
-11.5 | -0.9565 | 0.02305 | -0.1095 | -41.4967
-11 | -1.0266 | 0.01753 | -0.0961 | -58.5625
-10.5 | -1.0553 | 0.01386 | -0.0818 | -76.14
-10 | -1.0479 | 0.0114 | -0.069 | -91.9211
-9.5 | -1.0128 | 0.00966 | -0.0579 | -104.8447
-9 | -0.9549 | 0.00906 | -0.0504 | -105.3974
-8.5 | -0.8978 | 0.00869 | -0.0433 | -103.3142
-8 | -0.8367 | 0.00837 | -0.0373 | -99.9642
-7.5 | -0.7718 | 0.00802 | -0.0326 | -96.2344
-7 | -0.7061 | 0.00776 | -0.0284 | -90.9923
-6.5 | -0.6406 | 0.00745 | -0.0246 | -85.9866
-6 | -0.5752 | 0.00722 | -0.0212 | -79.6676
-5.5 | -0.5092 | 0.00701 | -0.0182 | -72.6391
-5 | -0.4437 | 0.0068 | -0.0155 | -65.25
-4.5 | -0.3784 | 0.00663 | -0.013 | -57.0739
-4 | -0.3124 | 0.00647 | -0.0109 | -48.2844
-3.5 | -0.247 | 0.00635 | -0.0089 | -38.8976
-3 | -0.1812 | 0.00622 | -0.0071 | -29.1318
-2.5 | -0.1157 | 0.00612 | -0.0055 | -18.9052
-2 | -0.0502 | 0.00604 | -0.0041 | -8.3113
-1.5 | 0.0161 | 0.00596 | -0.0028 | 2.7013
-1 | 0.0812 | 0.00592 | -0.0015 | 13.7162
-0.5 | 0.1471 | 0.00585 | -0.0004 | 25.1453
0 | 0.2126 | 0.00583 | 0.0007 | 36.4666
0.5 | 0.278 | 0.0058 | 0.0019 | 47.931
1 | 0.3438 | 0.00578 | 0.0029 | 59.481
1.5 | 0.4074 | 0.00577 | 0.0044 | 70.6066
2 | 0.4719 | 0.00571 | 0.0057 | 82.6445
3 | 0.5931 | 0.00553 | 0.0099 | 107.2514
3.5 | 0.6495 | 0.0053 | 0.013 | 122.5472
4 | 0.7029 | 0.00516 | 0.0167 | 136.2209
4.5 | 0.763 | 0.00522 | 0.0193 | 146.1686
5 | 0.826 | 0.00532 | 0.0216 | 155.2632
5.5 | 0.887 | 0.00551 | 0.0243 | 160.98
6 | 0.9495 | 0.00581 | 0.0269 | 163.4251
6.5 | 1.01 | 0.00612 | 0.0299 | 165.0327
7 | 1.0688 | 0.00643 | 0.0335 | 166.2208
7.5 | 1.1246 | 0.00679 | 0.0377 | 165.6259
8 | 1.1679 | 0.00715 | 0.0444 | 163.3427
8.5 | 1.1971 | 0.00759 | 0.0535 | 157.7207

## 145. Re 20M Mach 0.00 (1)
BIGFOIL.COM POLAR EXPORT
Horten 16.00% thick 3.00% camber
Horten 16.00% thick 3.00% camber |  |  |  | Cl Max: | 1.718 | at alpha= | 18 | deg
JavaFoil+Calcfoil stall+Eppler ext transition |  |  |  | L/D Max: | 120.844 | at alpha= | 7.5 | deg
Re: | 20000000 |  |  | Cd Min: | 0.00786 | at alpha= | 4 | deg
Mach: | 0 |  |  | Cl=0 at alpha= | -1.2016 | deg
|  |  |  | @ Cl=0.1, Cd= | 0.0087452
|  |  |  | @ Cl=0.4, Cd= | 0.0088054
|  |  |  | @ Cl=0.6, Cd= | 0.0081223
alpha (deg) | Cl | Cd | Cm | Cl/Cd
-20 | -1.07 | 0.11958 | 0.01 | -8.945
-19.5 | -1.083 | 0.11192 | 0.01 | -9.679
-19 | -1.096 | 0.10327 | 0.01 | -10.614
-18.5 | -1.109 | 0.09357 | 0.011 | -11.849
-18 | -1.122 | 0.08311 | 0.011 | -13.497
-17.5 | -1.135 | 0.0724 | 0.011 | -15.679
-17 | -1.158 | 0.0572 | 0.011 | -20.239
-16.5 | -1.196 | 0.03781 | 0.012 | -31.641
-16 | -1.225 | 0.02631 | 0.013 | -46.562
-15.5 | -1.238 | 0.02071 | 0.013 | -59.795
-15 | -1.242 | 0.01756 | 0.013 | -70.737
-14.5 | -1.239 | 0.01555 | 0.013 | -79.639
-14 | -1.229 | 0.01426 | 0.013 | -86.182
-13.5 | -1.213 | 0.01328 | 0.013 | -91.34
-13 | -1.193 | 0.0126 | 0.012 | -94.665
-12.5 | -1.168 | 0.01199 | 0.012 | -97.439
-12 | -1.139 | 0.01148 | 0.012 | -99.155
-11.5 | -1.105 | 0.011 | 0.012 | -100.502
-11 | -1.069 | 0.00956 | 0.012 | -111.787
-10.5 | -1.03 | 0.00972 | 0.011 | -105.973
-10 | -0.988 | 0.00994 | 0.011 | -99.431
-9.5 | -0.944 | 0.01021 | 0.011 | -92.458
-9 | -0.897 | 0.00987 | 0.011 | -90.946
-8.5 | -0.848 | 0.0102 | 0.01 | -83.165
-8 | -0.797 | 0.00988 | 0.01 | -80.679
-7.5 | -0.745 | 0.00967 | 0.01 | -77.032
-7 | -0.691 | 0.01011 | 0.01 | -68.316
-6.5 | -0.635 | 0.0099 | 0.009 | -64.141
-6 | -0.579 | 0.00962 | 0.009 | -60.116
-5.5 | -0.521 | 0.00949 | 0.009 | -54.895
-5 | -0.462 | 0.00925 | 0.009 | -49.949
-4.5 | -0.403 | 0.00907 | 0.008 | -44.429
-4 | -0.343 | 0.00957 | 0.008 | -35.817
-3.5 | -0.282 | 0.00935 | 0.008 | -30.196
-3 | -0.221 | 0.00925 | 0.007 | -23.918
-2.5 | -0.16 | 0.00921 | 0.007 | -17.372
-2 | -0.098 | 0.00906 | 0.007 | -10.863
-1.5 | -0.037 | 0.00895 | 0.006 | -4.099
-1 | 0.025 | 0.00892 | 0.006 | 2.828
-0.5 | 0.087 | 0.00885 | 0.006 | 9.846
0 | 0.149 | 0.00835 | 0.005 | 17.844
0.5 | 0.211 | 0.00882 | 0.005 | 23.899
1 | 0.273 | 0.00879 | 0.004 | 31.02
1.5 | 0.334 | 0.00885 | 0.004 | 37.776
2 | 0.396 | 0.00881 | 0.004 | 44.91
2.5 | 0.457 | 0.00874 | 0.003 | 52.306
3 | 0.518 | 0.00828 | 0.003 | 62.617
3.5 | 0.579 | 0.00826 | 0.002 | 70.106
4 | 0.64 | 0.00786 | 0.002 | 81.425
4.5 | 0.701 | 0.00806 | 0.002 | 86.925
5 | 0.761 | 0.00828 | 0.001 | 91.911
5.5 | 0.821 | 0.00829 | 0.001 | 99.055
6 | 0.881 | 0.00812 | 0 | 108.54
6.5 | 0.94 | 0.00842 | 0 | 111.62
7 | 0.999 | 0.00881 | 0 | 113.352
7.5 | 1.056 | 0.00874 | -0.001 | 120.844
8 | 1.113 | 0.00947 | -0.001 | 117.424
8.5 | 1.168 | 0.00983 | -0.002 | 118.784
9 | 1.221 | 0.01021 | -0.002 | 119.587
9.5 | 1.272 | 0.01074 | -0.003 | 118.463
10 | 1.321 | 0.01133 | -0.003 | 116.576
10.5 | 1.366 | 0.01205 | -0.004 | 113.436
11 | 1.41 | 0.01287 | -0.004 | 109.505
11.5 | 1.45 | 0.01388 | -0.004 | 104.413
12 | 1.487 | 0.01508 | -0.005 | 98.645
12.5 | 1.522 | 0.01643 | -0.005 | 92.622
13 | 1.554 | 0.01798 | -0.006 | 86.445
13.5 | 1.584 | 0.01968 | -0.006 | 80.503
14 | 1.611 | 0.02157 | -0.006 | 74.708
14.5 | 1.635 | 0.02365 | -0.007 | 69.123
15 | 1.656 | 0.02592 | -0.007 | 63.903
15.5 | 1.675 | 0.02832 | -0.008 | 59.125
16 | 1.691 | 0.03094 | -0.008 | 54.641
16.5 | 1.702 | 0.03377 | -0.009 | 50.414
17 | 1.71 | 0.03675 | -0.009 | 46.543
17.5 | 1.716 | 0.0399 | -0.009 | 42.996
18 | 1.718 | 0.04323 | -0.01 | 39.739
18.5 | 1.717 | 0.04692 | -0.01 | 36.589
19 | 1.713 | 0.05084 | -0.01 | 33.689
19.5 | 1.706 | 0.05484 | -0.011 | 31.112
20 | 1.697 | 0.05912 | -0.011 | 28.701

## 146. Re 20M Mach 0.00 (2)
BIGFOIL.COM POLAR EXPORT
Horten 16.00% thick 3.00% camber
Horten 16.00% thick 3.00% camber |  |  |  | Cl Max: | 1.7608 | at alpha= | 18.5 | deg
XFOIL ncrit=9 |  |  |  | L/D Max: | 161.981 | at alpha= | 8.5 | deg
Re: | 20000000 |  |  | Cd Min: | 0.05157 | at alpha= | 20 | deg
Mach: | 0 |  |  | Cl=0 at alpha= | -1.4733 | deg
|  |  |  | @ Cl=0.1, Cd= | 0.0055662
|  |  |  | @ Cl=0.4, Cd= | 0.0053825
|  |  |  | @ Cl=0.6, Cd= | 0.0050998
alpha (deg) | Cl | Cd | Cm | Cl/Cd
-16.5 | -1.5414 | 0.01248 | -0.0337 | -123.5096
-16 | -1.4284 | 0.01178 | -0.0463 | -121.2564
-15 | -1.3619 | 0.01104 | -0.0378 | -123.3605
-14.5 | -1.3261 | 0.01071 | -0.0338 | -123.8189
-14 | -1.2896 | 0.01035 | -0.0299 | -124.599
-13.5 | -1.2545 | 0.01006 | -0.0256 | -124.7018
-13 | -1.2111 | 0.00968 | -0.023 | -125.1136
-12.5 | -1.1653 | 0.00938 | -0.0208 | -124.2324
-12 | -1.1178 | 0.00911 | -0.0189 | -122.7003
-11.5 | -1.0702 | 0.00881 | -0.0171 | -121.4756
-11 | -1.0216 | 0.00852 | -0.0153 | -119.9061
-10.5 | -0.9715 | 0.00827 | -0.0139 | -117.4728
-10 | -0.9207 | 0.00804 | -0.0125 | -114.5149
-9.5 | -0.8702 | 0.00778 | -0.0111 | -111.8509
-9 | -0.8184 | 0.00758 | -0.0099 | -107.9683
-8.5 | -0.766 | 0.00737 | -0.0088 | -103.9349
-8 | -0.7136 | 0.00716 | -0.0078 | -99.6648
-7.5 | -0.6604 | 0.00701 | -0.0068 | -94.2083
-7 | -0.607 | 0.00681 | -0.0059 | -89.1336
-6.5 | -0.5532 | 0.00667 | -0.0051 | -82.9385
-6 | -0.4993 | 0.00651 | -0.0043 | -76.6974
-5.5 | -0.4448 | 0.00637 | -0.0036 | -69.8273
-5 | -0.3902 | 0.00626 | -0.0029 | -62.3323
-4.5 | -0.3352 | 0.00613 | -0.0024 | -54.6819
-4 | -0.2804 | 0.00603 | -0.0017 | -46.5008
-3.5 | -0.2251 | 0.00593 | -0.0012 | -37.9595
-3 | -0.1697 | 0.00584 | -0.0007 | -29.0582
-2.5 | -0.1143 | 0.00578 | -0.0002 | -19.7751
-2 | -0.0584 | 0.00569 | 0.0001 | -10.2636
-1.5 | -0.003 | 0.00566 | 0.0006 | -0.53004
-1 | 0.0531 | 0.0056 | 0.0009 | 9.4821
-0.5 | 0.1086 | 0.00556 | 0.0013 | 19.5324
0 | 0.1641 | 0.00553 | 0.0017 | 29.6745
0.5 | 0.22 | 0.00549 | 0.002 | 40.0729
1 | 0.2748 | 0.00548 | 0.0025 | 50.146
2 | 0.3846 | 0.0054 | 0.0034 | 71.2222
2.5 | 0.4375 | 0.00534 | 0.0042 | 81.9288
3 | 0.491 | 0.00526 | 0.0048 | 93.346
3.5 | 0.5421 | 0.00517 | 0.0059 | 104.8549
4 | 0.5934 | 0.00512 | 0.007 | 115.8984
4.5 | 0.6424 | 0.00497 | 0.0085 | 129.2555
5 | 0.6908 | 0.0049 | 0.0102 | 140.9796
5.5 | 0.7402 | 0.00495 | 0.0116 | 149.5354
6 | 0.7925 | 0.00513 | 0.0124 | 154.4834
6.5 | 0.8448 | 0.00534 | 0.0131 | 158.2022
7 | 0.8972 | 0.00559 | 0.0137 | 160.5009
7.5 | 0.9477 | 0.00586 | 0.0147 | 161.7235
8 | 0.9973 | 0.00616 | 0.0159 | 161.8994
8.5 | 1.0464 | 0.00646 | 0.017 | 161.9814
9 | 1.0931 | 0.00677 | 0.0187 | 161.4623
9.5 | 1.1383 | 0.00711 | 0.0206 | 160.0985
10 | 1.181 | 0.00747 | 0.0229 | 158.0991
10.5 | 1.221 | 0.00789 | 0.0257 | 154.7529
11.5 | 1.3518 | 0.009 | 0.0197 | 150.2
12 | 1.4163 | 0.00967 | 0.0167 | 146.4633
12.5 | 1.4732 | 0.01037 | 0.0152 | 142.0636
13 | 1.5081 | 0.01098 | 0.0183 | 137.3497
13.5 | 1.556 | 0.01166 | 0.0184 | 133.4477
14 | 1.5998 | 0.01247 | 0.0189 | 128.2919
14.5 | 1.6405 | 0.01341 | 0.0195 | 122.3341
15 | 1.6749 | 0.01461 | 0.0207 | 114.6407
15.5 | 1.693 | 0.01595 | 0.0246 | 106.1442
16 | 1.7111 | 0.01783 | 0.0272 | 95.9675
16.5 | 1.7274 | 0.02025 | 0.029 | 85.3037
17 | 1.742 | 0.02311 | 0.0302 | 75.3786
17.5 | 1.7544 | 0.02631 | 0.031 | 66.6819
18 | 1.7586 | 0.03035 | 0.0316 | 57.944
18.5 | 1.7608 | 0.03473 | 0.0319 | 50.6997
19 | 1.7607 | 0.03947 | 0.0319 | 44.6086
19.5 | 1.7555 | 0.04493 | 0.0314 | 39.0719
20 | 1.7413 | 0.05157 | 0.0305 | 33.7658

## 147. Re 20M Mach 0.10 (1)
BIGFOIL.COM POLAR EXPORT
Horten 16.00% thick 3.00% camber
Horten 16.00% thick 3.00% camber |  |  |  | Cl Max: | 1.703 | at alpha= | 17.5 | deg
JavaFoil+Calcfoil stall+Eppler ext transition |  |  |  | L/D Max: | 125.487 | at alpha= | 7.5 | deg
Re: | 20000000 |  |  | Cd Min: | 0.00779 | at alpha= | 3.5 | deg
Mach: | 0.1 |  |  | Cl=0 at alpha= | -1.2016 | deg
|  |  |  | @ Cl=0.1, Cd= | 0.0084003
|  |  |  | @ Cl=0.4, Cd= | 0.008859
|  |  |  | @ Cl=0.6, Cd= | 0.0078313
alpha (deg) | Cl | Cd | Cm | Cl/Cd
-19.5 | -1.041 | 0.11724 | 0.01 | -8.878
-19 | -1.055 | 0.1093 | 0.01 | -9.656
-18.5 | -1.07 | 0.10041 | 0.01 | -10.652
-18 | -1.083 | 0.09089 | 0.011 | -11.919
-17.5 | -1.095 | 0.08244 | 0.011 | -13.282
-17 | -1.113 | 0.06925 | 0.011 | -16.075
-16.5 | -1.144 | 0.05092 | 0.012 | -22.469
-16 | -1.183 | 0.03339 | 0.012 | -35.424
-15.5 | -1.209 | 0.0238 | 0.013 | -50.805
-15 | -1.22 | 0.01911 | 0.013 | -63.857
-14.5 | -1.222 | 0.01649 | 0.013 | -74.134
-14 | -1.217 | 0.01479 | 0.013 | -82.252
-13.5 | -1.205 | 0.01362 | 0.013 | -88.43
-13 | -1.187 | 0.01283 | 0.012 | -92.455
-12.5 | -1.164 | 0.01221 | 0.012 | -95.341
-12 | -1.136 | 0.01167 | 0.012 | -97.321
-11.5 | -1.104 | 0.01118 | 0.012 | -98.799
-11 | -1.069 | 0.00967 | 0.012 | -110.521
-10.5 | -1.031 | 0.00981 | 0.011 | -105.093
-10 | -0.99 | 0.01002 | 0.011 | -98.734
-9.5 | -0.946 | 0.0103 | 0.011 | -91.796
-9 | -0.9 | 0.00997 | 0.011 | -90.196
-8.5 | -0.851 | 0.00968 | 0.011 | -87.949
-8 | -0.8 | 0.00995 | 0.01 | -80.427
-7.5 | -0.748 | 0.00975 | 0.01 | -76.637
-7 | -0.693 | 0.00948 | 0.01 | -73.115
-6.5 | -0.638 | 0.00994 | 0.009 | -64.153
-6 | -0.581 | 0.00966 | 0.009 | -60.172
-5.5 | -0.523 | 0.00949 | 0.009 | -55.147
-5 | -0.464 | 0.00928 | 0.009 | -50.018
-4.5 | -0.405 | 0.0091 | 0.008 | -44.487
-4 | -0.344 | 0.00964 | 0.008 | -35.733
-3.5 | -0.284 | 0.00947 | 0.008 | -29.951
-3 | -0.222 | 0.00924 | 0.007 | -24.058
-2.5 | -0.161 | 0.00919 | 0.007 | -17.489
-2 | -0.099 | 0.00913 | 0.007 | -10.834
-1.5 | -0.037 | 0.00894 | 0.006 | -4.125
-1 | 0.025 | 0.00891 | 0.006 | 2.846
-0.5 | 0.088 | 0.00841 | 0.006 | 10.41
0 | 0.15 | 0.00836 | 0.005 | 17.907
0.5 | 0.212 | 0.00887 | 0.005 | 23.89
1 | 0.274 | 0.00883 | 0.004 | 31.005
1.5 | 0.336 | 0.00895 | 0.004 | 37.539
2 | 0.398 | 0.00886 | 0.004 | 44.874
2.5 | 0.459 | 0.00883 | 0.003 | 52.021
3 | 0.521 | 0.00833 | 0.003 | 62.544
3.5 | 0.582 | 0.00779 | 0.002 | 74.761
4 | 0.643 | 0.00793 | 0.002 | 81.16
4.5 | 0.704 | 0.00812 | 0.002 | 86.766
5 | 0.765 | 0.00782 | 0.001 | 97.829
5.5 | 0.825 | 0.00809 | 0.001 | 101.99
6 | 0.885 | 0.00816 | 0 | 108.5
6.5 | 0.944 | 0.00808 | 0 | 116.876
7 | 1.003 | 0.0085 | 0 | 117.978
7.5 | 1.061 | 0.00845 | -0.001 | 125.487
8 | 1.117 | 0.00956 | -0.001 | 116.917
8.5 | 1.172 | 0.00993 | -0.002 | 118.122
9 | 1.226 | 0.01032 | -0.002 | 118.759
9.5 | 1.277 | 0.01086 | -0.003 | 117.557
10 | 1.325 | 0.01149 | -0.003 | 115.304
10.5 | 1.37 | 0.01225 | -0.004 | 111.83
11 | 1.413 | 0.01312 | -0.004 | 107.674
11.5 | 1.452 | 0.0142 | -0.004 | 102.252
12 | 1.49 | 0.01545 | -0.005 | 96.411
12.5 | 1.524 | 0.01689 | -0.005 | 90.204
13 | 1.555 | 0.01849 | -0.006 | 84.133
13.5 | 1.584 | 0.02027 | -0.006 | 78.173
14 | 1.611 | 0.02224 | -0.006 | 72.432
14.5 | 1.633 | 0.0244 | -0.007 | 66.926
15 | 1.653 | 0.02672 | -0.007 | 61.871
15.5 | 1.67 | 0.02922 | -0.008 | 57.161
16 | 1.684 | 0.03197 | -0.008 | 52.688
16.5 | 1.694 | 0.03492 | -0.009 | 48.524
17 | 1.7 | 0.03806 | -0.009 | 44.676
17.5 | 1.703 | 0.04129 | -0.009 | 41.25
18 | 1.702 | 0.0448 | -0.01 | 38.005
18.5 | 1.698 | 0.04871 | -0.01 | 34.863
19 | 1.691 | 0.05278 | -0.01 | 32.045
19.5 | 1.681 | 0.05695 | -0.011 | 29.52
20 | 1.668 | 0.06143 | -0.011 | 27.159

## 148. Re 20M Mach 0.10 (2)
BIGFOIL.COM POLAR EXPORT
Horten 16.00% thick 3.00% camber
Horten 16.00% thick 3.00% camber |  |  |  | Cl Max: | 1.7498 | at alpha= | 17.5 | deg
XFOIL ncrit=9 |  |  |  | L/D Max: | 162.395 | at alpha= | 8 | deg
Re: | 20000000 |  |  | Cd Min: | 0.05557 | at alpha= | 20 | deg
Mach: | 0.1 |  |  | Cl=0 at alpha= | -1.4778 | deg
|  |  |  | @ Cl=0.1, Cd= | 0.005577
|  |  |  | @ Cl=0.4, Cd= | 0.0053958
|  |  |  | @ Cl=0.6, Cd= | 0.0051209
alpha (deg) | Cl | Cd | Cm | Cl/Cd
-16 | -1.4335 | 0.01208 | -0.0503 | -118.6672
-15 | -1.3692 | 0.01122 | -0.041 | -122.0321
-14.5 | -1.3321 | 0.01086 | -0.0371 | -122.6611
-14 | -1.2948 | 0.01051 | -0.0331 | -123.197
-13.5 | -1.2591 | 0.01018 | -0.0286 | -123.6837
-13 | -1.2185 | 0.00982 | -0.0252 | -124.0835
-12.5 | -1.1729 | 0.00948 | -0.0227 | -123.7236
-12 | -1.1252 | 0.00919 | -0.0206 | -122.4374
-11.5 | -1.0768 | 0.0089 | -0.0186 | -120.9888
-11 | -1.0281 | 0.00859 | -0.0167 | -119.6857
-10.5 | -0.9778 | 0.00833 | -0.0151 | -117.383
-10 | -0.9264 | 0.0081 | -0.0136 | -114.3704
-9.5 | -0.8754 | 0.00784 | -0.0121 | -111.6582
-9 | -0.8235 | 0.00762 | -0.0108 | -108.0709
-8.5 | -0.7705 | 0.00741 | -0.0096 | -103.9811
-8 | -0.7179 | 0.00719 | -0.0084 | -99.847
-7.5 | -0.6642 | 0.00704 | -0.0074 | -94.3466
-7 | -0.6104 | 0.00683 | -0.0065 | -89.3704
-6.5 | -0.5562 | 0.00669 | -0.0056 | -83.139
-6 | -0.502 | 0.00653 | -0.0047 | -76.876
-5.5 | -0.4471 | 0.00638 | -0.004 | -70.0784
-5 | -0.3922 | 0.00628 | -0.0032 | -62.4522
-4.5 | -0.3368 | 0.00614 | -0.0026 | -54.8534
-4 | -0.2816 | 0.00604 | -0.002 | -46.6225
-3.5 | -0.2261 | 0.00594 | -0.0014 | -38.064
-3 | -0.1702 | 0.00585 | -0.0009 | -29.094
-2.5 | -0.1145 | 0.00578 | -0.0004 | -19.8097
-2 | -0.0583 | 0.0057 | 0 | -10.2281
-1.5 | -0.0025 | 0.00566 | 0.0005 | -0.4417
-1 | 0.0538 | 0.00561 | 0.0009 | 9.59
-0.5 | 0.1098 | 0.00557 | 0.0013 | 19.7127
0 | 0.1655 | 0.00553 | 0.0017 | 29.9277
0.5 | 0.2217 | 0.0055 | 0.002 | 40.3091
1.5 | 0.3324 | 0.00543 | 0.0029 | 61.2155
2 | 0.3874 | 0.00541 | 0.0034 | 71.6081
2.5 | 0.4405 | 0.00535 | 0.0043 | 82.3364
3 | 0.4943 | 0.00526 | 0.005 | 93.9734
3.5 | 0.5457 | 0.00517 | 0.0061 | 105.5513
4 | 0.5972 | 0.00513 | 0.0072 | 116.4133
4.5 | 0.6463 | 0.00497 | 0.0088 | 130.0402
5 | 0.695 | 0.0049 | 0.0105 | 141.8367
5.5 | 0.7449 | 0.00497 | 0.0119 | 149.8793
6 | 0.7976 | 0.00515 | 0.0127 | 154.8738
6.5 | 0.8502 | 0.00536 | 0.0135 | 158.6194
7 | 0.903 | 0.00562 | 0.0142 | 160.6762
7.5 | 0.9538 | 0.00588 | 0.0153 | 162.2109
8 | 1.0036 | 0.00618 | 0.0165 | 162.3948
8.5 | 1.0529 | 0.00649 | 0.0178 | 162.2342
9 | 1.0998 | 0.00681 | 0.0195 | 161.4978
9.5 | 1.1448 | 0.00715 | 0.0216 | 160.1119
10 | 1.1873 | 0.00751 | 0.0241 | 158.0959
10.5 | 1.2275 | 0.00795 | 0.0269 | 154.4025
11 | 1.2912 | 0.00852 | 0.0245 | 151.5493
11.5 | 1.3628 | 0.00911 | 0.0203 | 149.5939
12 | 1.4273 | 0.00983 | 0.0175 | 145.1984
12.5 | 1.4802 | 0.01053 | 0.017 | 140.5698
13 | 1.5167 | 0.01119 | 0.0199 | 135.5407
13.5 | 1.5644 | 0.01191 | 0.0201 | 131.3518
14 | 1.6071 | 0.01281 | 0.0208 | 125.4567
14.5 | 1.6477 | 0.01384 | 0.0214 | 119.0535
15 | 1.6755 | 0.01522 | 0.0237 | 110.0854
15.5 | 1.6948 | 0.01673 | 0.0271 | 101.303
16 | 1.7114 | 0.01898 | 0.0295 | 90.1686
16.5 | 1.7265 | 0.0217 | 0.031 | 79.5622
17 | 1.7383 | 0.02495 | 0.0321 | 69.6713
17.5 | 1.7498 | 0.02839 | 0.0327 | 61.6344
18 | 1.7498 | 0.0329 | 0.0333 | 53.1854
18.5 | 1.7495 | 0.03766 | 0.0334 | 46.4551
19 | 1.7461 | 0.04297 | 0.0331 | 40.6353
19.5 | 1.7378 | 0.04888 | 0.0325 | 35.5524
20 | 1.7242 | 0.05557 | 0.0314 | 31.0275

## 149. Re 20M Mach 0.25 (1)
BIGFOIL.COM POLAR EXPORT
Horten 16.00% thick 3.00% camber
Horten 16.00% thick 3.00% camber |  |  |  | Cl Max: | 1.632 | at alpha= | 16 | deg
JavaFoil+Calcfoil stall+Eppler ext transition |  |  |  | L/D Max: | 127.512 | at alpha= | 7 | deg
Re: | 20000000 |  |  | Cd Min: | 0.00787 | at alpha= | 4.5 | deg
Mach: | 0.25 |  |  | Cl=0 at alpha= | -1.2031 | deg
|  |  |  | @ Cl=0.1, Cd= | 0.0085422
|  |  |  | @ Cl=0.4, Cd= | 0.0091
|  |  |  | @ Cl=0.6, Cd= | 0.0080229
alpha (deg) | Cl | Cd | Cm | Cl/Cd
-18 | -0.811 | 0.12276 | 0.009 | -6.61
-17.5 | -0.847 | 0.11322 | 0.009 | -7.48
-17 | -0.879 | 0.10411 | 0.01 | -8.445
-16.5 | -0.907 | 0.09672 | 0.01 | -9.381
-16 | -0.934 | 0.08749 | 0.01 | -10.672
-15.5 | -0.958 | 0.0778 | 0.01 | -12.315
-15 | -0.984 | 0.06593 | 0.011 | -14.92
-14.5 | -1.026 | 0.04604 | 0.011 | -22.284
-14 | -1.089 | 0.02479 | 0.012 | -43.942
-13.5 | -1.118 | 0.01798 | 0.013 | -62.172
-13 | -1.126 | 0.01522 | 0.013 | -73.986
-12.5 | -1.122 | 0.01384 | 0.013 | -81.038
-12 | -1.108 | 0.01287 | 0.012 | -86.117
-11.5 | -1.087 | 0.01216 | 0.012 | -89.379
-11 | -1.061 | 0.01153 | 0.012 | -91.976
-10.5 | -1.029 | 0.01102 | 0.012 | -93.386
-10 | -0.993 | 0.01004 | 0.012 | -98.922
-9.5 | -0.954 | 0.01023 | 0.011 | -93.171
-9 | -0.91 | 0.00983 | 0.011 | -92.579
-8.5 | -0.864 | 0.01009 | 0.011 | -85.615
-8 | -0.814 | 0.00976 | 0.011 | -83.392
-7.5 | -0.762 | 0.01009 | 0.01 | -75.517
-7 | -0.708 | 0.0098 | 0.01 | -72.215
-6.5 | -0.652 | 0.00956 | 0.01 | -68.216
-6 | -0.595 | 0.01006 | 0.009 | -59.137
-5.5 | -0.536 | 0.00977 | 0.009 | -54.874
-5 | -0.476 | 0.00962 | 0.009 | -49.479
-4.5 | -0.415 | 0.00937 | 0.008 | -44.279
-4 | -0.353 | 0.00919 | 0.008 | -38.455
-3.5 | -0.291 | 0.00971 | 0.008 | -29.977
-3 | -0.228 | 0.0095 | 0.008 | -24.031
-2.5 | -0.165 | 0.00947 | 0.007 | -17.442
-2 | -0.102 | 0.00935 | 0.007 | -10.868
-1.5 | -0.038 | 0.00865 | 0.006 | -4.377
-1 | 0.026 | 0.00862 | 0.006 | 3.022
-0.5 | 0.09 | 0.00855 | 0.006 | 10.525
0 | 0.154 | 0.0085 | 0.005 | 18.09
0.5 | 0.218 | 0.00852 | 0.005 | 25.538
1 | 0.281 | 0.00902 | 0.005 | 31.195
1.5 | 0.345 | 0.0091 | 0.004 | 37.907
2 | 0.408 | 0.0091 | 0.004 | 44.877
2.5 | 0.472 | 0.00903 | 0.003 | 52.211
3 | 0.535 | 0.00795 | 0.003 | 67.316
3.5 | 0.598 | 0.00802 | 0.003 | 74.544
4 | 0.661 | 0.00811 | 0.002 | 81.43
4.5 | 0.723 | 0.00787 | 0.002 | 91.864
5 | 0.785 | 0.0081 | 0.001 | 96.908
5.5 | 0.847 | 0.00794 | 0.001 | 106.655
6 | 0.908 | 0.00809 | 0 | 112.25
6.5 | 0.968 | 0.00805 | 0 | 120.299
7 | 1.028 | 0.00806 | 0 | 127.512
7.5 | 1.086 | 0.00957 | -0.001 | 113.532
8 | 1.143 | 0.00997 | -0.001 | 114.609
8.5 | 1.198 | 0.01049 | -0.002 | 114.165
9 | 1.25 | 0.01105 | -0.002 | 113.175
9.5 | 1.3 | 0.01169 | -0.003 | 111.127
10 | 1.346 | 0.01254 | -0.003 | 107.323
10.5 | 1.389 | 0.01357 | -0.004 | 102.352
11 | 1.429 | 0.0148 | -0.004 | 96.54
11.5 | 1.465 | 0.0162 | -0.004 | 90.433
12 | 1.499 | 0.01784 | -0.005 | 84.043
12.5 | 1.53 | 0.01967 | -0.005 | 77.765
13 | 1.557 | 0.02171 | -0.006 | 71.701
13.5 | 1.58 | 0.02393 | -0.006 | 66.051
14 | 1.6 | 0.02637 | -0.007 | 60.668
14.5 | 1.615 | 0.02909 | -0.007 | 55.501
15 | 1.625 | 0.0319 | -0.007 | 50.943
15.5 | 1.631 | 0.03508 | -0.008 | 46.487
16 | 1.632 | 0.0385 | -0.008 | 42.387
16.5 | 1.627 | 0.04219 | -0.009 | 38.56
17 | 1.616 | 0.04617 | -0.009 | 34.987
17.5 | 1.598 | 0.05048 | -0.009 | 31.666
18 | 1.576 | 0.05525 | -0.01 | 28.518
18.5 | 1.548 | 0.0604 | -0.01 | 25.623
19 | 1.514 | 0.06577 | -0.011 | 23.024
19.5 | 1.476 | 0.07161 | -0.011 | 20.613
20 | 1.433 | 0.078 | -0.011 | 18.368

## 150. Re 20M Mach 0.25 (2)
BIGFOIL.COM POLAR EXPORT
Horten 16.00% thick 3.00% camber
Horten 16.00% thick 3.00% camber |  |  |  | Cl Max: | 1.704 | at alpha= | 16.5 | deg
XFOIL ncrit=9 |  |  |  | L/D Max: | 164.003 | at alpha= | 7.5 | deg
Re: | 20000000 |  |  | Cd Min: | 0.07981 | at alpha= | 20 | deg
Mach: | 0.25 |  |  | Cl=0 at alpha= | -1.5017 | deg
|  |  |  | @ Cl=0.1, Cd= | 0.0056111
|  |  |  | @ Cl=0.4, Cd= | 0.0054419
|  |  |  | @ Cl=0.6, Cd= | 0.0051368
alpha (deg) | Cl | Cd | Cm | Cl/Cd
-20 | -1.8577 | 0.02784 | -0.0791 | -66.7277
-19.5 | -1.8421 | 0.02497 | -0.0755 | -73.7725
-19 | -1.8208 | 0.02266 | -0.0714 | -80.353
-18.5 | -1.7962 | 0.0207 | -0.067 | -86.7729
-18 | -1.7682 | 0.01903 | -0.0623 | -92.9164
-17.5 | -1.7344 | 0.01758 | -0.058 | -98.6576
-17 | -1.6613 | 0.01593 | -0.0604 | -104.2875
-16.5 | -1.5965 | 0.01472 | -0.0607 | -108.4579
-16 | -1.47 | 0.0137 | -0.0722 | -107.2993
-15.5 | -1.438 | 0.01315 | -0.0662 | -109.3536
-15 | -1.4035 | 0.01252 | -0.0607 | -112.1006
-14.5 | -1.3677 | 0.01192 | -0.0552 | -114.7399
-14 | -1.3294 | 0.01137 | -0.0501 | -116.9217
-13.5 | -1.2888 | 0.01091 | -0.0453 | -118.1302
-13 | -1.2475 | 0.01049 | -0.0405 | -118.9228
-12.5 | -1.2065 | 0.01011 | -0.0356 | -119.3373
-12 | -1.1644 | 0.00972 | -0.031 | -119.7942
-11.5 | -1.1148 | 0.00935 | -0.0279 | -119.2299
-11 | -1.0633 | 0.00904 | -0.0251 | -117.6217
-10.5 | -1.0117 | 0.0087 | -0.0225 | -116.2874
-10 | -0.9589 | 0.00839 | -0.0201 | -114.2908
-9.5 | -0.9047 | 0.00813 | -0.018 | -111.2792
-9 | -0.8507 | 0.00787 | -0.016 | -108.094
-8.5 | -0.7961 | 0.00761 | -0.0142 | -104.6124
-8 | -0.7406 | 0.00739 | -0.0126 | -100.2165
-7.5 | -0.6854 | 0.00718 | -0.011 | -95.4596
-7 | -0.6289 | 0.00699 | -0.0096 | -89.9714
-6.5 | -0.573 | 0.0068 | -0.0083 | -84.2647
-6 | -0.5166 | 0.00664 | -0.0071 | -77.8012
-5.5 | -0.4594 | 0.00648 | -0.0061 | -70.8951
-5 | -0.4028 | 0.00635 | -0.005 | -63.4331
-4.5 | -0.3456 | 0.0062 | -0.0041 | -55.7419
-4 | -0.2882 | 0.00609 | -0.0033 | -47.3235
-3.5 | -0.2308 | 0.00601 | -0.0025 | -38.4027
-3 | -0.1729 | 0.0059 | -0.0018 | -29.3051
-2.5 | -0.1155 | 0.00584 | -0.0011 | -19.7774
-2 | -0.0575 | 0.00574 | -0.0006 | -10.0174
-1.5 | 0.0002 | 0.0057 | 0 | 0.035088
-1 | 0.058 | 0.00564 | 0.0005 | 10.2837
-0.5 | 0.1161 | 0.0056 | 0.001 | 20.7321
0 | 0.1736 | 0.00558 | 0.0015 | 31.1111
0.5 | 0.2315 | 0.00553 | 0.002 | 41.8626
1 | 0.2887 | 0.00552 | 0.0026 | 52.3007
1.5 | 0.3458 | 0.00548 | 0.0031 | 63.1022
2 | 0.4027 | 0.00544 | 0.0037 | 74.0257
2.5 | 0.4573 | 0.00539 | 0.0047 | 84.8423
3 | 0.5126 | 0.00531 | 0.0056 | 96.5348
3.5 | 0.5661 | 0.00521 | 0.0069 | 108.6564
4.5 | 0.668 | 0.00499 | 0.0104 | 133.8677
5 | 0.7192 | 0.00496 | 0.0121 | 145
5.5 | 0.7715 | 0.00504 | 0.0137 | 153.0754
6 | 0.826 | 0.00524 | 0.0147 | 157.6336
6.5 | 0.8805 | 0.00547 | 0.0158 | 160.9689
7 | 0.935 | 0.00574 | 0.0168 | 162.892
7.5 | 0.9873 | 0.00602 | 0.0183 | 164.0033
8 | 1.0381 | 0.00635 | 0.0201 | 163.4803
8.5 | 1.0882 | 0.00669 | 0.022 | 162.6607
9 | 1.1354 | 0.00703 | 0.0245 | 161.5078
9.5 | 1.1796 | 0.0074 | 0.0275 | 159.4054
10 | 1.2202 | 0.00779 | 0.0312 | 156.6367
11 | 1.3542 | 0.00913 | 0.027 | 148.3242
11.5 | 1.421 | 0.00986 | 0.0248 | 144.1176
12 | 1.4773 | 0.01069 | 0.0246 | 138.1946
12.5 | 1.5151 | 0.01152 | 0.0278 | 131.5191
13 | 1.5627 | 0.01252 | 0.0285 | 124.8163
13.5 | 1.6049 | 0.0138 | 0.0296 | 116.2971
14 | 1.6421 | 0.01551 | 0.0304 | 105.8736
14.5 | 1.6651 | 0.01755 | 0.0331 | 94.8775
15 | 1.6798 | 0.02015 | 0.036 | 83.3648
15.5 | 1.6946 | 0.02332 | 0.0377 | 72.6672
16 | 1.7033 | 0.0272 | 0.0389 | 62.6213
16.5 | 1.704 | 0.03185 | 0.0398 | 53.5008
17 | 1.6998 | 0.03714 | 0.0403 | 45.7674
17.5 | 1.6987 | 0.04233 | 0.0404 | 40.1299
18 | 1.6825 | 0.04916 | 0.0398 | 34.225
18.5 | 1.6675 | 0.05617 | 0.0388 | 29.6867
19 | 1.6538 | 0.06325 | 0.0375 | 26.147
19.5 | 1.6342 | 0.07109 | 0.0356 | 22.9878
20 | 1.609 | 0.07981 | 0.0331 | 20.1604

## 151. Re 20M Mach 0.50 (1)
BIGFOIL.COM POLAR EXPORT
Horten 16.00% thick 3.00% camber
Horten 16.00% thick 3.00% camber |  |  |  | Cl Max: | 1.421 | at alpha= | 11 | deg
JavaFoil+Calcfoil stall+Eppler ext transition |  |  |  | L/D Max: | 106.923 | at alpha= | 4.5 | deg
Re: | 20000000 |  |  | Cd Min: | 0.0075 | at alpha= | 4.5 | deg
Mach: | 0.5 |  |  | Cl=0 at alpha= | -1.2042 | deg
|  |  |  | @ Cl=0.1, Cd= | 0.00936
|  |  |  | @ Cl=0.4, Cd= | 0.0089114
|  |  |  | @ Cl=0.6, Cd= | 0.0076071
alpha (deg) | Cl | Cd | Cm | Cl/Cd
-20 | -1.047 | 0.18449 | 0.01 | -5.675
-19.5 | -1.017 | 0.20083 | 0.01 | -5.063
-19 | -0.991 | 0.18156 | 0.01 | -5.456
-18.5 | -0.965 | 0.16159 | 0.01 | -5.975
-18 | -0.935 | 0.17893 | 0.01 | -5.224
-17.5 | -0.909 | 0.1559 | 0.01 | -5.833
-17 | -0.884 | 0.13622 | 0.01 | -6.491
-16.5 | -0.853 | 0.14805 | 0.009 | -5.762
-16 | -0.828 | 0.12944 | 0.009 | -6.395
-15.5 | -0.797 | 0.13916 | 0.009 | -5.726
-15 | -0.772 | 0.11752 | 0.009 | -6.569
-14.5 | -0.747 | 0.10336 | 0.009 | -7.231
-14 | -0.716 | 0.10775 | 0.009 | -6.647
-13.5 | -0.693 | 0.09098 | 0.009 | -7.612
-13 | -0.662 | 0.0925 | 0.008 | -7.152
-12.5 | -0.638 | 0.08003 | 0.009 | -7.977
-12 | -0.611 | 0.07501 | 0.009 | -8.142
-11.5 | -0.581 | 0.07357 | 0.008 | -7.893
-11 | -0.617 | 0.0277 | 0.012 | -22.274
-10.5 | -0.538 | 0.05382 | 0.009 | -9.998
-10 | -0.504 | 0.05664 | 0.009 | -8.89
-9.5 | -0.475 | 0.05426 | 0.008 | -8.757
-9 | -0.53 | 0.05021 | 0.009 | -10.557
-8.5 | -0.796 | 0.01251 | 0.012 | -63.657
-8 | -0.807 | 0.01114 | 0.012 | -72.457
-7.5 | -0.786 | 0.0093 | 0.011 | -84.53
-7 | -0.748 | 0.00987 | 0.011 | -75.761
-6.5 | -0.701 | 0.00938 | 0.011 | -74.662
-6 | -0.646 | 0.00954 | 0.011 | -67.709
-5.5 | -0.587 | 0.00926 | 0.01 | -63.372
-5 | -0.524 | 0.00953 | 0.01 | -54.954
-4.5 | -0.459 | 0.00924 | 0.009 | -49.682
-4 | -0.392 | 0.00902 | 0.009 | -43.439
-3.5 | -0.323 | 0.00949 | 0.009 | -34.078
-3 | -0.254 | 0.00927 | 0.008 | -27.395
-2.5 | -0.184 | 0.00905 | 0.008 | -20.327
-2 | -0.113 | 0.00897 | 0.008 | -12.638
-1.5 | -0.042 | 0.00893 | 0.007 | -4.73
-1 | 0.029 | 0.00883 | 0.007 | 3.293
-0.5 | 0.1 | 0.00936 | 0.006 | 10.731
0 | 0.172 | 0.00888 | 0.006 | 19.325
0.5 | 0.243 | 0.0088 | 0.006 | 27.586
1 | 0.314 | 0.00885 | 0.005 | 35.446
1.5 | 0.385 | 0.00901 | 0.005 | 42.684
2 | 0.455 | 0.00855 | 0.004 | 53.262
2.5 | 0.525 | 0.00861 | 0.004 | 61.043
3 | 0.595 | 0.0076 | 0.003 | 78.316
3.5 | 0.665 | 0.0077 | 0.003 | 86.376
4 | 0.734 | 0.00756 | 0.002 | 97.035
4.5 | 0.802 | 0.0075 | 0.002 | 106.923
5 | 0.87 | 0.00854 | 0.001 | 101.811
5.5 | 0.936 | 0.00894 | 0.001 | 104.652
6 | 1 | 0.00942 | 0 | 106.181
6.5 | 1.063 | 0.01002 | 0 | 106.099
7 | 1.122 | 0.01077 | -0.001 | 104.183
7.5 | 1.178 | 0.01194 | -0.001 | 98.67
8 | 1.23 | 0.01313 | -0.002 | 93.623
8.5 | 1.277 | 0.01506 | -0.002 | 84.753
9 | 1.319 | 0.01687 | -0.002 | 78.193
9.5 | 1.357 | 0.01906 | -0.003 | 71.188
10 | 1.388 | 0.02166 | -0.003 | 64.075
10.5 | 1.41 | 0.02464 | -0.004 | 57.212
11 | 1.421 | 0.02819 | -0.004 | 50.399
11.5 | 1.411 | 0.03243 | -0.005 | 43.5
12 | 1.37 | 0.03769 | -0.005 | 36.35
12.5 | 1.244 | 0.04518 | -0.006 | 27.528
13 | 0.881 | 0.0544 | -0.006 | 16.196
13.5 | 0.91 | 0.05622 | -0.006 | 16.196
14 | 0.923 | 0.07272 | -0.007 | 12.699
14.5 | 0.931 | 0.09454 | -0.007 | 9.851
15 | 0.933 | 0.12659 | -0.006 | 7.374
15.5 | 0.954 | 0.14381 | -0.006 | 6.636
16 | 0.981 | 0.1573 | -0.007 | 6.237

## 152. Re 20M Mach 0.50 (2)
BIGFOIL.COM POLAR EXPORT
Horten 16.00% thick 3.00% camber
Horten 16.00% thick 3.00% camber |  |  |  | Cl Max: | 1.2005 | at alpha= | 8.5 | deg
XFOIL ncrit=9 |  |  |  | L/D Max: | 167.715 | at alpha= | 7 | deg
Re: | 20000000 |  |  | Cd Min: | 0.01648 | at alpha= | -11 | deg
Mach: | 0.5 |  |  | Cl=0 at alpha= | -1.6131 | deg
|  |  |  | @ Cl=0.1, Cd= | 0.0058312
|  |  |  | @ Cl=0.4, Cd= | 0.00571
|  |  |  | @ Cl=0.6, Cd= | 0.0055514
alpha (deg) | Cl | Cd | Cm | Cl/Cd
-11 | -1.0537 | 0.01648 | -0.0941 | -63.9381
-10.5 | -1.0783 | 0.01304 | -0.0795 | -82.6917
-10 | -1.0681 | 0.01055 | -0.0664 | -101.2417
-9.5 | -1.0199 | 0.00946 | -0.057 | -107.8118
-9 | -0.9613 | 0.0089 | -0.0495 | -108.0112
-8.5 | -0.9044 | 0.00855 | -0.0423 | -105.7778
-8 | -0.841 | 0.00824 | -0.0367 | -102.0631
-7.5 | -0.7756 | 0.00789 | -0.032 | -98.3016
-7 | -0.7094 | 0.00763 | -0.0279 | -92.9751
-6.5 | -0.6439 | 0.00735 | -0.0241 | -87.6054
-6 | -0.5775 | 0.00712 | -0.0208 | -81.1096
-5.5 | -0.512 | 0.00691 | -0.0178 | -74.0955
-5 | -0.4459 | 0.0067 | -0.0151 | -66.5522
-4.5 | -0.3803 | 0.00654 | -0.0127 | -58.1498
-4 | -0.3143 | 0.00639 | -0.0106 | -49.1862
-3.5 | -0.2481 | 0.00626 | -0.0087 | -39.6326
-3 | -0.1827 | 0.00616 | -0.0069 | -29.6591
-2.5 | -0.1166 | 0.00603 | -0.0054 | -19.3367
-2 | -0.0513 | 0.00596 | -0.0039 | -8.6074
-1.5 | 0.015 | 0.00588 | -0.0026 | 2.551
-1 | 0.0808 | 0.00584 | -0.0014 | 13.8356
-0.5 | 0.1463 | 0.00581 | -0.0003 | 25.1807
0 | 0.2123 | 0.00575 | 0.0008 | 36.9217
0.5 | 0.2778 | 0.00576 | 0.0019 | 48.2292
1 | 0.3437 | 0.00571 | 0.0029 | 60.1926
1.5 | 0.4084 | 0.00571 | 0.0042 | 71.5236
2 | 0.4724 | 0.00569 | 0.0056 | 83.0228
2.5 | 0.5356 | 0.00561 | 0.0072 | 95.4724
3 | 0.5964 | 0.00556 | 0.0093 | 107.2662
3.5 | 0.655 | 0.00542 | 0.012 | 120.8487
4 | 0.7093 | 0.0052 | 0.0155 | 136.4038
4.5 | 0.7661 | 0.00521 | 0.0188 | 147.0441
5 | 0.8277 | 0.0053 | 0.0213 | 156.1698
5.5 | 0.8904 | 0.00545 | 0.0237 | 163.3761
6 | 0.9525 | 0.00572 | 0.0264 | 166.521
6.5 | 1.0127 | 0.00604 | 0.0295 | 167.6656
7 | 1.0717 | 0.00639 | 0.033 | 167.7152
7.5 | 1.1271 | 0.00675 | 0.0373 | 166.9778
8 | 1.1705 | 0.00712 | 0.0439 | 164.3961
8.5 | 1.2005 | 0.00757 | 0.053 | 158.5865