## index
index | Re | Mach | Datasource
1 | 50000 | 0 | JavaFoil+Calcfoil stall+Eppler ext transition
2 | 50000 | 0 | XFOIL ncrit=9
3 | 50000 | 0.1 | JavaFoil+Calcfoil stall+Eppler ext transition
4 | 50000 | 0.1 | XFOIL ncrit=9
5 | 50000 | 0.25 | JavaFoil+Calcfoil stall+Eppler ext transition
6 | 50000 | 0.25 | XFOIL ncrit=9
7 | 50000 | 0.5 | JavaFoil+Calcfoil stall+Eppler ext transition
8 | 50000 | 0.5 | XFOIL ncrit=9
9 | 100000 | 0 | JavaFoil+Calcfoil stall+Eppler ext transition
10 | 100000 | 0 | XFOIL ncrit=9
11 | 100000 | 0.1 | JavaFoil+Calcfoil stall+Eppler ext transition
12 | 100000 | 0.1 | XFOIL ncrit=9
13 | 100000 | 0.25 | JavaFoil+Calcfoil stall+Eppler ext transition
14 | 100000 | 0.25 | XFOIL ncrit=9
15 | 100000 | 0.5 | JavaFoil+Calcfoil stall+Eppler ext transition
16 | 100000 | 0.5 | XFOIL ncrit=9
17 | 250000 | 0 | JavaFoil+Calcfoil stall+Eppler ext transition
18 | 250000 | 0 | XFOIL ncrit=9
19 | 250000 | 0.1 | JavaFoil+Calcfoil stall+Eppler ext transition
20 | 250000 | 0.1 | XFOIL ncrit=9
21 | 250000 | 0.25 | JavaFoil+Calcfoil stall+Eppler ext transition
22 | 250000 | 0.25 | XFOIL ncrit=9
23 | 250000 | 0.5 | JavaFoil+Calcfoil stall+Eppler ext transition
24 | 250000 | 0.5 | XFOIL ncrit=9
25 | 500000 | 0 | JavaFoil+Calcfoil stall+Eppler ext transition
26 | 500000 | 0 | XFOIL ncrit=9
27 | 500000 | 0.1 | JavaFoil+Calcfoil stall+Eppler ext transition
28 | 500000 | 0.1 | XFOIL ncrit=9
29 | 500000 | 0.25 | JavaFoil+Calcfoil stall+Eppler ext transition
30 | 500000 | 0.25 | XFOIL ncrit=9
31 | 500000 | 0.5 | JavaFoil+Calcfoil stall+Eppler ext transition
32 | 500000 | 0.5 | XFOIL ncrit=9
33 | 750000 | 0 | JavaFoil+Calcfoil stall+Eppler ext transition
34 | 750000 | 0 | XFOIL ncrit=9
35 | 750000 | 0.1 | JavaFoil+Calcfoil stall+Eppler ext transition
36 | 750000 | 0.1 | XFOIL ncrit=9
37 | 750000 | 0.25 | JavaFoil+Calcfoil stall+Eppler ext transition
38 | 750000 | 0.25 | XFOIL ncrit=9
39 | 750000 | 0.5 | JavaFoil+Calcfoil stall+Eppler ext transition
40 | 750000 | 0.5 | XFOIL ncrit=9
41 | 1000000 | 0 | JavaFoil+Calcfoil stall+Eppler ext transition
42 | 1000000 | 0 | XFOIL ncrit=9
43 | 1000000 | 0.1 | JavaFoil+Calcfoil stall+Eppler ext transition
44 | 1000000 | 0.1 | XFOIL ncrit=9
45 | 1000000 | 0.25 | JavaFoil+Calcfoil stall+Eppler ext transition
46 | 1000000 | 0.25 | XFOIL ncrit=9
47 | 1000000 | 0.5 | JavaFoil+Calcfoil stall+Eppler ext transition
48 | 1000000 | 0.5 | XFOIL ncrit=9
49 | 2000000 | 0 | JavaFoil+Calcfoil stall+Eppler ext transition
50 | 2000000 | 0 | XFOIL ncrit=9
51 | 2000000 | 0.1 | JavaFoil+Calcfoil stall+Eppler ext transition
52 | 2000000 | 0.1 | XFOIL ncrit=9
53 | 2000000 | 0.25 | JavaFoil+Calcfoil stall+Eppler ext transition
54 | 2000000 | 0.25 | XFOIL ncrit=9
55 | 2000000 | 0.5 | JavaFoil+Calcfoil stall+Eppler ext transition
56 | 2000000 | 0.5 | XFOIL ncrit=9
57 | 3000000 | 0 | JavaFoil+Calcfoil stall+Eppler ext transition
58 | 3000000 | 0 | XFOIL ncrit=9
59 | 3000000 | 0.1 | JavaFoil+Calcfoil stall+Eppler ext transition
60 | 3000000 | 0.1 | XFOIL ncrit=9
61 | 3000000 | 0.25 | JavaFoil+Calcfoil stall+Eppler ext transition
62 | 3000000 | 0.25 | XFOIL ncrit=9
63 | 3000000 | 0.5 | JavaFoil+Calcfoil stall+Eppler ext transition
64 | 3000000 | 0.5 | XFOIL ncrit=9
65 | 4000000 | 0 | JavaFoil+Calcfoil stall+Eppler ext transition
66 | 4000000 | 0 | XFOIL ncrit=9
67 | 4000000 | 0.1 | JavaFoil+Calcfoil stall+Eppler ext transition
68 | 4000000 | 0.1 | XFOIL ncrit=9
69 | 4000000 | 0.25 | JavaFoil+Calcfoil stall+Eppler ext transition
70 | 4000000 | 0.25 | XFOIL ncrit=9
71 | 4000000 | 0.5 | JavaFoil+Calcfoil stall+Eppler ext transition
72 | 4000000 | 0.5 | XFOIL ncrit=9
73 | 5000000 | 0 | JavaFoil+Calcfoil stall+Eppler ext transition
74 | 5000000 | 0 | XFOIL ncrit=9
75 | 5000000 | 0.1 | JavaFoil+Calcfoil stall+Eppler ext transition
76 | 5000000 | 0.1 | XFOIL ncrit=9
77 | 5000000 | 0.25 | JavaFoil+Calcfoil stall+Eppler ext transition
78 | 5000000 | 0.25 | XFOIL ncrit=9
79 | 5000000 | 0.5 | JavaFoil+Calcfoil stall+Eppler ext transition
80 | 5000000 | 0.5 | XFOIL ncrit=9
81 | 6000000 | 0 | JavaFoil+Calcfoil stall+Eppler ext transition
82 | 6000000 | 0 | XFOIL ncrit=9
83 | 6000000 | 0.1 | JavaFoil+Calcfoil stall+Eppler ext transition
84 | 6000000 | 0.1 | XFOIL ncrit=9
85 | 6000000 | 0.25 | JavaFoil+Calcfoil stall+Eppler ext transition
86 | 6000000 | 0.25 | XFOIL ncrit=9
87 | 6000000 | 0.5 | JavaFoil+Calcfoil stall+Eppler ext transition
88 | 6000000 | 0.5 | XFOIL ncrit=9
89 | 7000000 | 0 | JavaFoil+Calcfoil stall+Eppler ext transition
90 | 7000000 | 0 | XFOIL ncrit=9
91 | 7000000 | 0.1 | JavaFoil+Calcfoil stall+Eppler ext transition
92 | 7000000 | 0.1 | XFOIL ncrit=9
93 | 7000000 | 0.25 | JavaFoil+Calcfoil stall+Eppler ext transition
94 | 7000000 | 0.25 | XFOIL ncrit=9
95 | 7000000 | 0.5 | JavaFoil+Calcfoil stall+Eppler ext transition
96 | 7000000 | 0.5 | XFOIL ncrit=9
97 | 8000000 | 0 | JavaFoil+Calcfoil stall+Eppler ext transition
98 | 8000000 | 0 | XFOIL ncrit=9
99 | 8000000 | 0.1 | JavaFoil+Calcfoil stall+Eppler ext transition
100 | 8000000 | 0.1 | XFOIL ncrit=9
101 | 8000000 | 0.25 | JavaFoil+Calcfoil stall+Eppler ext transition
102 | 8000000 | 0.25 | XFOIL ncrit=9
103 | 8000000 | 0.5 | JavaFoil+Calcfoil stall+Eppler ext transition
104 | 8000000 | 0.5 | XFOIL ncrit=9
105 | 10000000 | 0 | JavaFoil+Calcfoil stall+Eppler ext transition
106 | 10000000 | 0 | XFOIL ncrit=9
107 | 10000000 | 0.1 | JavaFoil+Calcfoil stall+Eppler ext transition
108 | 10000000 | 0.1 | XFOIL ncrit=9
109 | 10000000 | 0.25 | JavaFoil+Calcfoil stall+Eppler ext transition
110 | 10000000 | 0.25 | XFOIL ncrit=9
111 | 10000000 | 0.5 | JavaFoil+Calcfoil stall+Eppler ext transition
112 | 10000000 | 0.5 | XFOIL ncrit=9
113 | 12000000 | 0 | JavaFoil+Calcfoil stall+Eppler ext transition
114 | 12000000 | 0 | XFOIL ncrit=9
115 | 12000000 | 0.1 | JavaFoil+Calcfoil stall+Eppler ext transition
116 | 12000000 | 0.1 | XFOIL ncrit=9
117 | 12000000 | 0.25 | JavaFoil+Calcfoil stall+Eppler ext transition
118 | 12000000 | 0.25 | XFOIL ncrit=9
119 | 12000000 | 0.5 | JavaFoil+Calcfoil stall+Eppler ext transition
120 | 12000000 | 0.5 | XFOIL ncrit=9
121 | 14000000 | 0 | JavaFoil+Calcfoil stall+Eppler ext transition
122 | 14000000 | 0 | XFOIL ncrit=9
123 | 14000000 | 0.1 | JavaFoil+Calcfoil stall+Eppler ext transition
124 | 14000000 | 0.1 | XFOIL ncrit=9
125 | 14000000 | 0.25 | JavaFoil+Calcfoil stall+Eppler ext transition
126 | 14000000 | 0.25 | XFOIL ncrit=9
127 | 14000000 | 0.5 | JavaFoil+Calcfoil stall+Eppler ext transition
128 | 14000000 | 0.5 | XFOIL ncrit=9
129 | 16000000 | 0 | JavaFoil+Calcfoil stall+Eppler ext transition
130 | 16000000 | 0 | XFOIL ncrit=9
131 | 16000000 | 0.1 | JavaFoil+Calcfoil stall+Eppler ext transition
132 | 16000000 | 0.1 | XFOIL ncrit=9
133 | 16000000 | 0.25 | JavaFoil+Calcfoil stall+Eppler ext transition
134 | 16000000 | 0.25 | XFOIL ncrit=9
135 | 16000000 | 0.5 | JavaFoil+Calcfoil stall+Eppler ext transition
136 | 16000000 | 0.5 | XFOIL ncrit=9
137 | 18000000 | 0 | JavaFoil+Calcfoil stall+Eppler ext transition
138 | 18000000 | 0 | XFOIL ncrit=9
139 | 18000000 | 0.1 | JavaFoil+Calcfoil stall+Eppler ext transition
140 | 18000000 | 0.1 | XFOIL ncrit=9
141 | 18000000 | 0.25 | JavaFoil+Calcfoil stall+Eppler ext transition
142 | 18000000 | 0.25 | XFOIL ncrit=9
143 | 18000000 | 0.5 | JavaFoil+Calcfoil stall+Eppler ext transition
144 | 18000000 | 0.5 | XFOIL ncrit=9
145 | 20000000 | 0 | JavaFoil+Calcfoil stall+Eppler ext transition
146 | 20000000 | 0 | XFOIL ncrit=9
147 | 20000000 | 0.1 | JavaFoil+Calcfoil stall+Eppler ext transition
148 | 20000000 | 0.1 | XFOIL ncrit=9
149 | 20000000 | 0.25 | JavaFoil+Calcfoil stall+Eppler ext transition
150 | 20000000 | 0.25 | XFOIL ncrit=9
151 | 20000000 | 0.5 | JavaFoil+Calcfoil stall+Eppler ext transition
152 | 20000000 | 0.5 | XFOIL ncrit=9

## 1. Re 50k Mach 0.00 (1)
BIGFOIL.COM POLAR EXPORT
GA 37-212
GA 37-212 |  |  |  | Cl Max: | 1.046 | at alpha= | 12 | deg
JavaFoil+Calcfoil stall+Eppler ext transition |  |  |  | L/D Max: | 37.252 | at alpha= | 6.5 | deg
Re: | 50000 |  |  | Cd Min: | 0.0167 | at alpha= | -1 | deg
Mach: | 0 |  |  | Cl=0 at alpha= | -1.6583 | deg
|  |  |  | @ Cl=0.1, Cd= | 0.0167
|  |  |  | @ Cl=0.4, Cd= | 0.018648
|  |  |  | @ Cl=0.6, Cd= | 0.020567
alpha (deg) | Cl | Cd | Cm | Cl/Cd
-16.5 | -0.505 | 0.26752 | -0.004 | -1.889
-16 | -0.521 | 0.25638 | -0.004 | -2.032
-15.5 | -0.536 | 0.27024 | -0.004 | -1.983
-15 | -0.55 | 0.21138 | -0.004 | -2.603
-14.5 | -0.563 | 0.20774 | -0.004 | -2.712
-14 | -0.576 | 0.20958 | -0.005 | -2.746
-13.5 | -0.586 | 0.19127 | -0.005 | -3.064
-13 | -0.595 | 0.17922 | -0.005 | -3.318
-12.5 | -0.601 | 0.16352 | -0.005 | -3.676
-12 | -0.605 | 0.1494 | -0.005 | -4.05
-11.5 | -0.606 | 0.1361 | -0.006 | -4.454
-11 | -0.604 | 0.11948 | -0.006 | -5.058
-10.5 | -0.599 | 0.10927 | -0.006 | -5.482
-10 | -0.59 | 0.10237 | -0.006 | -5.765
-9.5 | -0.578 | 0.09503 | -0.007 | -6.079
-9 | -0.561 | 0.08845 | -0.007 | -6.347
-8.5 | -0.541 | 0.07982 | -0.007 | -6.782
-8 | -0.518 | 0.07331 | -0.007 | -7.061
-7.5 | -0.49 | 0.06699 | -0.008 | -7.319
-7 | -0.46 | 0.0617 | -0.008 | -7.449
-6.5 | -0.426 | 0.05752 | -0.008 | -7.402
-6 | -0.389 | 0.05347 | -0.009 | -7.277
-5.5 | -0.35 | 0.04966 | -0.009 | -7.048
-5 | -0.309 | 0.04661 | -0.009 | -6.623
-4.5 | -0.266 | 0.04443 | -0.01 | -5.977
-4 | -0.221 | 0.04173 | -0.01 | -5.294
-3.5 | -0.175 | 0.03987 | -0.011 | -4.393
-3 | -0.128 | 0.03815 | -0.011 | -3.367
-2.5 | -0.081 | 0.0368 | -0.013 | -2.206
-2 | -0.041 | 0.0174 | -0.03 | -2.35
-1.5 | 0.019 | 0.01672 | -0.03 | 1.112
-1 | 0.078 | 0.0167 | -0.031 | 4.686
-0.5 | 0.138 | 0.0167 | -0.031 | 8.273
0 | 0.192 | 0.01755 | -0.032 | 10.958
0.5 | 0.249 | 0.01776 | -0.033 | 14.036
1 | 0.306 | 0.01808 | -0.033 | 16.914
1.5 | 0.362 | 0.01851 | -0.034 | 19.544
2 | 0.417 | 0.01871 | -0.034 | 22.299
2.5 | 0.474 | 0.01911 | -0.035 | 24.78
3 | 0.529 | 0.0198 | -0.036 | 26.732
3.5 | 0.584 | 0.02041 | -0.036 | 28.634
4 | 0.638 | 0.02094 | -0.037 | 30.496
4.5 | 0.692 | 0.02195 | -0.037 | 31.512
5 | 0.743 | 0.02275 | -0.038 | 32.671
5.5 | 0.826 | 0.02322 | -0.04 | 35.58
6 | 0.877 | 0.02434 | -0.041 | 36.009
6.5 | 0.924 | 0.02481 | -0.042 | 37.252
7 | 0.968 | 0.02605 | -0.042 | 37.165
7.5 | 0.851 | 0.05594 | -0.021 | 15.21
8 | 0.885 | 0.06026 | -0.02 | 14.692
8.5 | 0.918 | 0.06579 | -0.019 | 13.952
9 | 0.948 | 0.07057 | -0.018 | 13.44
9.5 | 0.976 | 0.07676 | -0.018 | 12.714
10 | 1 | 0.0823 | -0.018 | 12.155
10.5 | 1.021 | 0.08893 | -0.018 | 11.485
11 | 1.039 | 0.09885 | -0.018 | 10.509
11.5 | 1.045 | 0.1068 | -0.018 | 9.787
12 | 1.046 | 0.11493 | -0.018 | 9.097
12.5 | 1.041 | 0.12396 | -0.018 | 8.394
13 | 1.031 | 0.13394 | -0.018 | 7.694
13.5 | 1.016 | 0.14385 | -0.018 | 7.062
14 | 0.997 | 0.15618 | -0.018 | 6.383
14.5 | 0.974 | 0.17129 | -0.018 | 5.689
15 | 0.949 | 0.18574 | -0.018 | 5.107
15.5 | 0.92 | 0.19887 | -0.019 | 4.628
16 | 0.89 | 0.22113 | -0.019 | 4.026
16.5 | 0.858 | 0.23421 | -0.019 | 3.665
17 | 0.826 | 0.25402 | -0.019 | 3.25

## 2. Re 50k Mach 0.00 (2)
BIGFOIL.COM POLAR EXPORT
GA 37-212
GA 37-212 |  |  |  | Cl Max: | 1.0885 | at alpha= | 10 | deg
XFOIL ncrit=9 |  |  |  | L/D Max: | 32.9158 | at alpha= | 7.5 | deg
Re: | 50000 |  |  | Cd Min: | 0.24769 | at alpha= | -20 | deg
Mach: | 0 |  |  | Cl=0 at alpha= | 0.61425 | deg
|  |  |  | @ Cl=0.1, Cd= | 0.031774
|  |  |  | @ Cl=0.4, Cd= | 0.045466
|  |  |  | @ Cl=0.6, Cd= | 0.049565
alpha (deg) | Cl | Cd | Cm | Cl/Cd
-20 | -0.7277 | 0.24769 | 0.0556 | -2.9379
-19.5 | -0.7115 | 0.24227 | 0.0512 | -2.9368
-19 | -0.7081 | 0.24403 | 0.0441 | -2.9017
-18.5 | -0.6772 | 0.22932 | 0.043 | -2.9531
-18 | -0.6611 | 0.22376 | 0.0389 | -2.9545
-17.5 | -0.6645 | 0.22619 | 0.0317 | -2.9378
-17 | -0.6268 | 0.21018 | 0.0315 | -2.9822
-16.5 | -0.619 | 0.20691 | 0.0263 | -2.9916
-16 | -0.5965 | 0.19747 | 0.0238 | -3.0207
-15.5 | -0.585 | 0.19246 | 0.0198 | -3.0396
-15 | -0.5652 | 0.18413 | 0.0172 | -3.0696
-14.5 | -0.5727 | 0.18297 | 0.0116 | -3.13
-14 | -0.5428 | 0.17233 | 0.0104 | -3.1498
-13.5 | -0.5231 | 0.16415 | 0.0083 | -3.1867
-13 | -0.5127 | 0.1575 | 0.0054 | -3.2552
-12.5 | -0.5045 | 0.15112 | 0.0026 | -3.3384
-12 | -0.4933 | 0.14435 | 0.0004 | -3.4174
-11.5 | -0.4758 | 0.13703 | -0.001 | -3.4722
-11 | -0.4716 | 0.13138 | -0.003 | -3.5896
-10.5 | -0.45 | 0.12376 | -0.0033 | -3.6361
-10 | -0.4388 | 0.11724 | -0.0041 | -3.7427
-9.5 | -0.4279 | 0.11097 | -0.0046 | -3.856
-9 | -0.4106 | 0.10442 | -0.0045 | -3.9322
-8.5 | -0.3914 | 0.09795 | -0.0043 | -3.9959
-8 | -0.3946 | 0.09383 | -0.0033 | -4.2055
-7.5 | -0.3596 | 0.08554 | -0.004 | -4.2039
-7 | -0.5065 | 0.06971 | -0.0286 | -7.2658
-6.5 | -0.5748 | 0.05913 | -0.0306 | -9.721
-6 | -0.5843 | 0.05061 | -0.0291 | -11.5451
-5.5 | -0.5673 | 0.04434 | -0.0263 | -12.7943
-5 | -0.537 | 0.03902 | -0.0239 | -13.7622
-4.5 | -0.5001 | 0.03513 | -0.0217 | -14.2357
-4 | -0.4571 | 0.03194 | -0.0196 | -14.3112
-3.5 | -0.4138 | 0.02968 | -0.0172 | -13.942
-3 | -0.3739 | 0.02782 | -0.0144 | -13.44
-2.5 | -0.3355 | 0.02586 | -0.0124 | -12.9737
-2 | -0.1198 | 0.02773 | -0.0212 | -4.3202
-1.5 | -0.139 | 0.02686 | -0.0149 | -5.175
-1 | -0.1176 | 0.02641 | -0.0156 | -4.4529
-0.5 | -0.0963 | 0.02629 | -0.0154 | -3.663
0 | -0.0619 | 0.02689 | -0.0162 | -2.302
0.5 | -0.0101 | 0.02821 | -0.0192 | -0.35803
1 | 0.0341 | 0.02949 | -0.0206 | 1.1563
1.5 | 0.0808 | 0.03107 | -0.0223 | 2.6006
2 | 0.1334 | 0.033 | -0.025 | 4.0424
3 | 0.2225 | 0.03687 | -0.0276 | 6.0347
3.5 | 0.2679 | 0.03912 | -0.0292 | 6.8482
4 | 0.3299 | 0.04195 | -0.033 | 7.8641
4.5 | 0.3691 | 0.04421 | -0.0334 | 8.3488
5 | 0.436 | 0.04693 | -0.0368 | 9.2904
5.5 | 0.4936 | 0.04913 | -0.0381 | 10.0468
6 | 0.5732 | 0.05014 | -0.0394 | 11.432
6.5 | 0.6771 | 0.04791 | -0.039 | 14.1327
7 | 0.8306 | 0.0367 | -0.0336 | 22.6322
7.5 | 0.8986 | 0.0273 | -0.0181 | 32.9158
8 | 0.9225 | 0.03207 | -0.0132 | 28.7652
8.5 | 0.9867 | 0.03709 | -0.0131 | 26.6029
9 | 1.0437 | 0.04285 | -0.013 | 24.3571
9.5 | 1.0823 | 0.04919 | -0.0114 | 22.0024
10 | 1.0885 | 0.05599 | -0.0072 | 19.441
10.5 | 1.0845 | 0.06342 | -0.0036 | 17.1003
11 | 1.0483 | 0.0719 | 0.0003 | 14.58
11.5 | 0.9898 | 0.08177 | 0.0012 | 12.1047
12 | 0.9475 | 0.09443 | -0.0025 | 10.0339
12.5 | 0.7298 | 0.15055 | -0.0501 | 4.8476
13 | 0.7303 | 0.15738 | -0.0523 | 4.6404
13.5 | 0.7408 | 0.16516 | -0.0545 | 4.4853
14 | 0.7603 | 0.17327 | -0.056 | 4.3879
14.5 | 0.7927 | 0.18429 | -0.0569 | 4.3014
15 | 0.8001 | 0.19127 | -0.0597 | 4.1831

## 3. Re 50k Mach 0.10 (1)
BIGFOIL.COM POLAR EXPORT
GA 37-212
GA 37-212 |  |  |  | Cl Max: | 1.04 | at alpha= | 11.5 | deg
JavaFoil+Calcfoil stall+Eppler ext transition |  |  |  | L/D Max: | 37.169 | at alpha= | 6.5 | deg
Re: | 50000 |  |  | Cd Min: | 0.0167 | at alpha= | -1 | deg
Mach: | 0.1 |  |  | Cl=0 at alpha= | -1.6583 | deg
|  |  |  | @ Cl=0.1, Cd= | 0.0167
|  |  |  | @ Cl=0.4, Cd= | 0.018687
|  |  |  | @ Cl=0.6, Cd= | 0.020706
alpha (deg) | Cl | Cd | Cm | Cl/Cd
-16 | -0.477 | 0.26798 | -0.004 | -1.782
-15.5 | -0.495 | 0.24512 | -0.004 | -2.021
-15 | -0.513 | 0.23511 | -0.004 | -2.18
-14.5 | -0.529 | 0.21372 | -0.004 | -2.475
-14 | -0.544 | 0.20089 | -0.005 | -2.708
-13.5 | -0.558 | 0.20592 | -0.005 | -2.709
-13 | -0.57 | 0.18866 | -0.005 | -3.019
-12.5 | -0.579 | 0.17155 | -0.005 | -3.376
-12 | -0.586 | 0.15506 | -0.006 | -3.781
-11.5 | -0.59 | 0.14141 | -0.006 | -4.175
-11 | -0.591 | 0.12398 | -0.006 | -4.77
-10.5 | -0.589 | 0.11285 | -0.006 | -5.216
-10 | -0.582 | 0.10297 | -0.006 | -5.653
-9.5 | -0.572 | 0.09631 | -0.007 | -5.935
-9 | -0.557 | 0.08929 | -0.007 | -6.24
-8.5 | -0.539 | 0.08048 | -0.007 | -6.692
-8 | -0.516 | 0.07504 | -0.007 | -6.877
-7.5 | -0.49 | 0.06749 | -0.008 | -7.257
-7 | -0.46 | 0.06213 | -0.008 | -7.4
-6.5 | -0.426 | 0.05729 | -0.009 | -7.443
-6 | -0.39 | 0.0538 | -0.009 | -7.25
-5.5 | -0.351 | 0.05004 | -0.009 | -7.016
-5 | -0.31 | 0.04719 | -0.009 | -6.566
-4.5 | -0.267 | 0.04448 | -0.01 | -5.995
-4 | -0.222 | 0.04186 | -0.01 | -5.302
-3.5 | -0.176 | 0.03996 | -0.011 | -4.403
-3 | -0.129 | 0.03823 | -0.011 | -3.377
-2.5 | -0.082 | 0.03686 | -0.013 | -2.214
-2 | -0.041 | 0.01737 | -0.03 | -2.366
-1.5 | 0.019 | 0.01673 | -0.03 | 1.117
-1 | 0.079 | 0.0167 | -0.031 | 4.709
-0.5 | 0.139 | 0.0167 | -0.031 | 8.315
0 | 0.193 | 0.01759 | -0.032 | 10.978
0.5 | 0.25 | 0.01783 | -0.033 | 14.042
1 | 0.307 | 0.01811 | -0.033 | 16.962
1.5 | 0.364 | 0.01855 | -0.034 | 19.592
2 | 0.419 | 0.01876 | -0.034 | 22.345
2.5 | 0.476 | 0.01917 | -0.035 | 24.818
3 | 0.532 | 0.01992 | -0.036 | 26.694
3.5 | 0.587 | 0.02054 | -0.036 | 28.588
4 | 0.641 | 0.02123 | -0.037 | 30.209
4.5 | 0.695 | 0.02189 | -0.037 | 31.736
5 | 0.746 | 0.02292 | -0.038 | 32.543
5.5 | 0.83 | 0.0234 | -0.041 | 35.446
6 | 0.88 | 0.02454 | -0.041 | 35.865
6.5 | 0.928 | 0.02495 | -0.042 | 37.169
7 | 0.971 | 0.02623 | -0.042 | 37.038
7.5 | 0.854 | 0.05608 | -0.021 | 15.228
8 | 0.888 | 0.06076 | -0.02 | 14.615
8.5 | 0.92 | 0.06618 | -0.019 | 13.906
9 | 0.95 | 0.0711 | -0.018 | 13.365
9.5 | 0.977 | 0.07658 | -0.018 | 12.756
10 | 1 | 0.08395 | -0.018 | 11.915
10.5 | 1.02 | 0.09127 | -0.018 | 11.175
11 | 1.036 | 0.0983 | -0.018 | 10.537
11.5 | 1.04 | 0.10642 | -0.018 | 9.771
12 | 1.037 | 0.11981 | -0.018 | 8.659
12.5 | 1.029 | 0.12603 | -0.018 | 8.165
13 | 1.015 | 0.13757 | -0.018 | 7.381
13.5 | 0.997 | 0.14843 | -0.018 | 6.715
14 | 0.974 | 0.16666 | -0.018 | 5.842
14.5 | 0.946 | 0.17756 | -0.018 | 5.331
15 | 0.916 | 0.19051 | -0.018 | 4.809
15.5 | 0.883 | 0.21345 | -0.019 | 4.138
16 | 0.848 | 0.22894 | -0.019 | 3.705
16.5 | 0.812 | 0.24279 | -0.019 | 3.345

## 4. Re 50k Mach 0.10 (2)
BIGFOIL.COM POLAR EXPORT
GA 37-212
GA 37-212 |  |  |  | Cl Max: | 1.0855 | at alpha= | 10 | deg
XFOIL ncrit=9 |  |  |  | L/D Max: | 32.2378 | at alpha= | 7.5 | deg
Re: | 50000 |  |  | Cd Min: | 0.24845 | at alpha= | -20 | deg
Mach: | 0.1 |  |  | Cl=0 at alpha= | 0.62157 | deg
|  |  |  | @ Cl=0.1, Cd= | 0.03191
|  |  |  | @ Cl=0.4, Cd= | 0.045543
|  |  |  | @ Cl=0.6, Cd= | 0.049558
alpha (deg) | Cl | Cd | Cm | Cl/Cd
-20 | -0.7299 | 0.24845 | 0.0561 | -2.9378
-19.5 | -0.714 | 0.2433 | 0.0514 | -2.9346
-19 | -0.7119 | 0.246 | 0.0441 | -2.8939
-18.5 | -0.6785 | 0.22989 | 0.0434 | -2.9514
-18 | -0.6634 | 0.22478 | 0.039 | -2.9513
-17.5 | -0.6684 | 0.22806 | 0.0316 | -2.9308
-17 | -0.6277 | 0.21073 | 0.0318 | -2.9787
-16.5 | -0.6222 | 0.20836 | 0.0261 | -2.9862
-16 | -0.5963 | 0.19781 | 0.0242 | -3.0145
-15.5 | -0.5878 | 0.19368 | 0.0196 | -3.0349
-15 | -0.5648 | 0.18453 | 0.0175 | -3.0607
-14.5 | -0.5763 | 0.18435 | 0.0114 | -3.1261
-14 | -0.5457 | 0.17347 | 0.0102 | -3.1458
-13.5 | -0.5231 | 0.16467 | 0.0084 | -3.1767
-13 | -0.5105 | 0.15776 | 0.0056 | -3.2359
-12.5 | -0.5003 | 0.15114 | 0.003 | -3.3102
-12 | -0.4884 | 0.14436 | 0.0007 | -3.3832
-11.5 | -0.4735 | 0.13738 | -0.0009 | -3.4466
-11 | -0.4748 | 0.13231 | -0.0033 | -3.5885
-10.5 | -0.449 | 0.12423 | -0.0034 | -3.6143
-10 | -0.4353 | 0.11747 | -0.0041 | -3.7056
-9.5 | -0.4236 | 0.1111 | -0.0046 | -3.8128
-9 | -0.4073 | 0.10461 | -0.0047 | -3.8935
-8.5 | -0.3891 | 0.09819 | -0.0046 | -3.9627
-8 | -0.3921 | 0.09403 | -0.0036 | -4.1699
-7.5 | -0.3588 | 0.08578 | -0.0043 | -4.1828
-6.5 | -0.5815 | 0.05949 | -0.0311 | -9.7748
-6 | -0.5853 | 0.05127 | -0.0292 | -11.416
-5.5 | -0.5704 | 0.04498 | -0.0265 | -12.6812
-5 | -0.5408 | 0.03955 | -0.024 | -13.6738
-4.5 | -0.5042 | 0.03555 | -0.0218 | -14.1828
-4 | -0.4613 | 0.03228 | -0.0198 | -14.2906
-3.5 | -0.4177 | 0.02992 | -0.0174 | -13.9606
-3 | -0.3772 | 0.02802 | -0.0146 | -13.4618
-2.5 | -0.3385 | 0.02614 | -0.0125 | -12.9495
-2 | -0.1198 | 0.02793 | -0.0213 | -4.2893
-1.5 | -0.1383 | 0.02706 | -0.0152 | -5.1109
-1 | -0.1124 | 0.02668 | -0.0165 | -4.2129
-0.5 | -0.092 | 0.02653 | -0.0162 | -3.4678
0 | -0.0612 | 0.02704 | -0.0164 | -2.2633
0.5 | -0.0115 | 0.02829 | -0.0191 | -0.4065
1 | 0.0358 | 0.02967 | -0.021 | 1.2066
1.5 | 0.0805 | 0.03119 | -0.0224 | 2.581
2 | 0.1317 | 0.03308 | -0.0247 | 3.9813
2.5 | 0.186 | 0.03523 | -0.0276 | 5.2796
3 | 0.2259 | 0.03711 | -0.0282 | 6.0873
3.5 | 0.2712 | 0.03936 | -0.0296 | 6.8902
4 | 0.3256 | 0.04199 | -0.0323 | 7.7542
4.5 | 0.3744 | 0.04447 | -0.034 | 8.4192
5 | 0.4386 | 0.04716 | -0.037 | 9.3003
5.5 | 0.5123 | 0.04933 | -0.0397 | 10.3852
6 | 0.5764 | 0.05023 | -0.0393 | 11.4752
6.5 | 0.7049 | 0.04657 | -0.0397 | 15.1364
7 | 0.8468 | 0.0348 | -0.0321 | 24.3333
7.5 | 0.8975 | 0.02784 | -0.017 | 32.2378
8 | 0.927 | 0.03261 | -0.0127 | 28.4269
8.5 | 0.9901 | 0.03766 | -0.0125 | 26.2905
9 | 1.0454 | 0.04354 | -0.0122 | 24.0101
9.5 | 1.083 | 0.05008 | -0.0105 | 21.6254
10 | 1.0855 | 0.05703 | -0.0062 | 19.0338
10.5 | 1.0743 | 0.06457 | -0.0024 | 16.6378
11 | 1.0341 | 0.07284 | 0.0014 | 14.1969
11.5 | 0.9778 | 0.08325 | 0.001 | 11.7453
12 | 0.9394 | 0.09612 | -0.0031 | 9.7732
12.5 | 0.7289 | 0.15105 | -0.0504 | 4.8256
13 | 0.7303 | 0.15794 | -0.0526 | 4.6239
13.5 | 0.741 | 0.16573 | -0.0548 | 4.4711
14 | 0.7588 | 0.17368 | -0.0565 | 4.369
14.5 | 0.7925 | 0.18474 | -0.0573 | 4.2898
15 | 0.8028 | 0.19229 | -0.06 | 4.1749

## 5. Re 50k Mach 0.25 (1)
BIGFOIL.COM POLAR EXPORT
GA 37-212
GA 37-212 |  |  |  | Cl Max: | 1.005 | at alpha= | 11 | deg
JavaFoil+Calcfoil stall+Eppler ext transition |  |  |  | L/D Max: | 36.352 | at alpha= | 6.5 | deg
Re: | 50000 |  |  | Cd Min: | 0.01684 | at alpha= | -0.5 | deg
Mach: | 0.25 |  |  | Cl=0 at alpha= | -1.6557 | deg
|  |  |  | @ Cl=0.1, Cd= | 0.016882
|  |  |  | @ Cl=0.4, Cd= | 0.019052
|  |  |  | @ Cl=0.6, Cd= | 0.40875
alpha (deg) | Cl | Cd | Cm | Cl/Cd
-14 | -0.239 | 0.2762 | -0.005 | -0.865
-13.5 | -0.292 | 0.24226 | -0.005 | -1.204
-13 | -0.338 | 0.21318 | -0.005 | -1.587
-12.5 | -0.38 | 0.1937 | -0.006 | -1.963
-12 | -0.417 | 0.18158 | -0.006 | -2.298
-11.5 | -0.449 | 0.15627 | -0.006 | -2.876
-11 | -0.476 | 0.13991 | -0.006 | -3.402
-10.5 | -0.497 | 0.12495 | -0.006 | -3.974
-10 | -0.511 | 0.11497 | -0.007 | -4.442
-9.5 | -0.518 | 0.11453 | -0.007 | -4.524
-9 | -0.519 | 0.09627 | -0.007 | -5.39
-8.5 | -0.513 | 0.09016 | -0.007 | -5.687
-8 | -0.5 | 0.0809 | -0.007 | -6.183
-7.5 | -0.482 | 0.07226 | -0.008 | -6.664
-7 | -0.457 | 0.06546 | -0.008 | -6.985
-6.5 | -0.428 | 0.0603 | -0.009 | -7.096
-6 | -0.394 | 0.05623 | -0.009 | -7.008
-5.5 | -0.357 | 0.06645 | -0.01 | -5.368
-5 | -0.316 | 0.04813 | -0.01 | -6.562
-4.5 | -0.273 | 0.04493 | -0.01 | -6.067
-4 | -0.227 | 0.04234 | -0.01 | -5.368
-3.5 | -0.18 | 0.04019 | -0.011 | -4.489
-3 | -0.132 | 0.03857 | -0.012 | -3.434
-2.5 | -0.084 | 0.03712 | -0.013 | -2.253
-2 | -0.042 | 0.0176 | -0.03 | -2.398
-1.5 | 0.019 | 0.01741 | -0.031 | 1.103
-1 | 0.081 | 0.0169 | -0.032 | 4.781
-0.5 | 0.143 | 0.01684 | -0.032 | 8.471
0 | 0.198 | 0.01792 | -0.033 | 11.031
0.5 | 0.256 | 0.01822 | -0.033 | 14.071
1 | 0.314 | 0.01852 | -0.034 | 16.978
1.5 | 0.372 | 0.01897 | -0.035 | 19.629
2 | 0.43 | 0.01914 | -0.035 | 22.455
2.5 | 0.488 | 0.01956 | -0.036 | 24.939
3 | 0.545 | 0.02036 | -0.037 | 26.781
3.5 | 0.601 | 0.02105 | -0.037 | 28.576
4 | 0.657 | 0.02185 | -0.038 | 30.068
4.5 | 0.711 | 0.0226 | -0.038 | 31.466
5 | 0.795 | 0.02281 | -0.041 | 34.859
5.5 | 0.848 | 0.02419 | -0.042 | 35.052
6 | 0.899 | 0.02547 | -0.042 | 35.282
6.5 | 0.946 | 0.02601 | -0.043 | 36.352
7 | 0.845 | 0.05094 | -0.028 | 16.599
7.5 | 0.869 | 0.05748 | -0.021 | 15.119
8 | 0.901 | 0.06233 | -0.019 | 14.463
8.5 | 0.931 | 0.0688 | -0.018 | 13.529
9 | 0.956 | 0.0735 | -0.018 | 13.01
9.5 | 0.977 | 0.08188 | -0.018 | 11.931
10 | 0.992 | 0.08924 | -0.018 | 11.117
10.5 | 1.002 | 0.10021 | -0.018 | 9.995
11 | 1.005 | 0.10777 | -0.018 | 9.322
11.5 | 0.99 | 0.11948 | -0.018 | 8.284
12 | 0.964 | 0.13547 | -0.018 | 7.114
12.5 | 0.928 | 0.14744 | -0.018 | 6.292
13 | 0.882 | 0.16997 | -0.018 | 5.19
13.5 | 0.828 | 0.18568 | -0.018 | 4.457
14 | 0.765 | 0.20857 | -0.018 | 3.669
14.5 | 0.696 | 0.24467 | -0.018 | 2.845
15 | 0.621 | 0.28415 | -0.017 | 2.186
15.5 | 0.541 | 0.33627 | -0.017 | 1.609
16 | 0.456 | 0.40875 | -0.016 | 1.116

## 6. Re 50k Mach 0.25 (2)
BIGFOIL.COM POLAR EXPORT
GA 37-212
GA 37-212 |  |  |  | Cl Max: | 1.0757 | at alpha= | 9.5 | deg
XFOIL ncrit=9 |  |  |  | L/D Max: | 29.4033 | at alpha= | 7 | deg
Re: | 50000 |  |  | Cd Min: | 0.25313 | at alpha= | -20 | deg
Mach: | 0.25 |  |  | Cl=0 at alpha= | 0.63618 | deg
|  |  |  | @ Cl=0.1, Cd= | 0.032581
|  |  |  | @ Cl=0.4, Cd= | 0.046309
|  |  |  | @ Cl=0.6, Cd= | 0.050564
alpha (deg) | Cl | Cd | Cm | Cl/Cd
-20 | -0.7428 | 0.25313 | 0.0585 | -2.9345
-19.5 | -0.7312 | 0.25129 | 0.0523 | -2.9098
-19 | -0.7093 | 0.24138 | 0.0488 | -2.9385
-18.5 | -0.6878 | 0.2337 | 0.0455 | -2.9431
-18 | -0.6805 | 0.23281 | 0.0391 | -2.923
-17.5 | -0.6534 | 0.22085 | 0.0368 | -2.9586
-17 | -0.6356 | 0.21462 | 0.0329 | -2.9615
-16.5 | -0.6304 | 0.21208 | 0.0269 | -2.9725
-16 | -0.5997 | 0.20069 | 0.0254 | -2.9882
-15.5 | -0.6069 | 0.20172 | 0.0186 | -3.0086
-15 | -0.5696 | 0.18809 | 0.0178 | -3.0283
-14.5 | -0.5508 | 0.18033 | 0.0149 | -3.0544
-14 | -0.5478 | 0.17602 | 0.0102 | -3.1121
-13.5 | -0.5347 | 0.16981 | 0.0074 | -3.1488
-13 | -0.5114 | 0.16089 | 0.0055 | -3.1786
-12.5 | -0.4953 | 0.15348 | 0.0032 | -3.2271
-12 | -0.4829 | 0.14675 | 0.0008 | -3.2906
-11.5 | -0.4809 | 0.14141 | -0.002 | -3.4007
-11 | -0.4533 | 0.13255 | -0.0025 | -3.4198
-10.5 | -0.4629 | 0.12872 | -0.0049 | -3.5962
-10 | -0.4344 | 0.12029 | -0.0049 | -3.6113
-9.5 | -0.4109 | 0.11264 | -0.0052 | -3.6479
-9 | -0.3944 | 0.10596 | -0.0056 | -3.7222
-8.5 | -0.3783 | 0.09959 | -0.0058 | -3.7986
-8 | -0.3812 | 0.09529 | -0.0052 | -4.0004
-7 | -0.5113 | 0.06784 | -0.0365 | -7.5369
-6.5 | -0.5879 | 0.06231 | -0.033 | -9.4351
-6 | -0.5886 | 0.05467 | -0.0301 | -10.7664
-5.5 | -0.5855 | 0.0485 | -0.0274 | -12.0722
-5 | -0.5596 | 0.04253 | -0.0249 | -13.1578
-4.5 | -0.5264 | 0.03795 | -0.0227 | -13.8709
-4 | -0.4841 | 0.03419 | -0.0207 | -14.1591
-3.5 | -0.4389 | 0.03134 | -0.0184 | -14.0045
-3 | -0.3958 | 0.02921 | -0.0157 | -13.5502
-2.5 | -0.3547 | 0.02744 | -0.013 | -12.9264
-2 | -0.1201 | 0.02898 | -0.0222 | -4.1442
-1.5 | -0.1218 | 0.02829 | -0.0187 | -4.3054
-1 | -0.0849 | 0.0281 | -0.0218 | -3.0214
-0.5 | -0.0668 | 0.02792 | -0.0211 | -2.3926
0 | -0.0499 | 0.02807 | -0.0191 | -1.7777
0.5 | -0.0134 | 0.02894 | -0.0195 | -0.46303
1 | 0.0358 | 0.0304 | -0.0217 | 1.1776
1.5 | 0.0885 | 0.03214 | -0.0242 | 2.7536
2 | 0.1305 | 0.03375 | -0.0249 | 3.8667
2.5 | 0.1774 | 0.03571 | -0.0264 | 4.9678
3 | 0.2256 | 0.0379 | -0.0281 | 5.9525
3.5 | 0.2731 | 0.04023 | -0.0297 | 6.7885
4 | 0.3282 | 0.04287 | -0.0323 | 7.6557
4.5 | 0.3792 | 0.04546 | -0.034 | 8.3414
5 | 0.4463 | 0.0482 | -0.0369 | 9.2593
5.5 | 0.5121 | 0.05032 | -0.0383 | 10.1769
6 | 0.5959 | 0.05072 | -0.0386 | 11.7488
6.5 | 0.7352 | 0.04542 | -0.0372 | 16.1867
7 | 0.8771 | 0.02983 | -0.0234 | 29.4033
7.5 | 0.899 | 0.03058 | -0.0125 | 29.3983
8 | 0.9479 | 0.03542 | -0.0101 | 26.7617
8.5 | 1.0144 | 0.04116 | -0.0101 | 24.6453
9 | 1.051 | 0.04751 | -0.0079 | 22.1217
9.5 | 1.0757 | 0.05445 | -0.0053 | 19.7557
10 | 1.0657 | 0.06225 | -0.0014 | 17.1197
10.5 | 1.0295 | 0.06999 | 0.0024 | 14.7092
11 | 0.9855 | 0.07928 | 0.003 | 12.4306
12 | 0.8097 | 0.12157 | -0.0242 | 6.6604
12.5 | 0.7259 | 0.15374 | -0.0517 | 4.7216
13 | 0.7317 | 0.16101 | -0.0541 | 4.5444
13.5 | 0.7435 | 0.16885 | -0.0566 | 4.4033
14 | 0.7575 | 0.1765 | -0.059 | 4.2918
14.5 | 0.781 | 0.18519 | -0.0607 | 4.2173

## 7. Re 50k Mach 0.50 (1)
BIGFOIL.COM POLAR EXPORT
GA 37-212
GA 37-212 |  |  |  | Cl Max: | 1.199 | at alpha= | 20 | deg
JavaFoil+Calcfoil stall+Eppler ext transition |  |  |  | L/D Max: | 32.853 | at alpha= | 5 | deg
Re: | 50000 |  |  | Cd Min: | 0.01764 | at alpha= | -0.5 | deg
Mach: | 0.5 |  |  | Cl=0 at alpha= | -1.678 | deg
|  |  |  | @ Cl=0.1, Cd= | 0.017649
|  |  |  | @ Cl=0.4, Cd= | 0.020528
|  |  |  | @ Cl=0.6, Cd= | 0.022521
alpha (deg) | Cl | Cd | Cm | Cl/Cd
-20 | -0.993 | 0.43416 | -0.004 | -2.287
-19.5 | -0.967 | 0.42924 | -0.004 | -2.253
-19 | -0.938 | 0.39994 | -0.004 | -2.346
-18.5 | -0.911 | 0.37447 | -0.004 | -2.432
-18 | -0.885 | 0.37898 | -0.005 | -2.334
-17.5 | -0.859 | 0.3678 | -0.005 | -2.334
-17 | -0.832 | 0.36357 | -0.005 | -2.29
-16.5 | -0.806 | 0.36135 | -0.006 | -2.231
-16 | -0.78 | 0.33562 | -0.006 | -2.324
-15.5 | -0.754 | 0.33564 | -0.006 | -2.246
-15 | -0.727 | 0.33591 | -0.007 | -2.165
-14.5 | -0.701 | 0.32587 | -0.007 | -2.151
-14 | -0.674 | 0.31479 | -0.007 | -2.142
-13.5 | -0.648 | 0.31247 | -0.008 | -2.073
-13 | -0.619 | 0.25244 | -0.007 | -2.453
-12.5 | -0.592 | 0.2491 | -0.008 | -2.378
-12 | -0.566 | 0.24616 | -0.008 | -2.298
-11.5 | -0.539 | 0.24252 | -0.008 | -2.222
-11 | -0.512 | 0.23892 | -0.009 | -2.143
-10.5 | -0.485 | 0.23857 | -0.009 | -2.033
-10 | -0.458 | 0.2403 | -0.009 | -1.906
-9.5 | -0.431 | 0.23475 | -0.01 | -1.836
-9 | -0.403 | 0.1999 | -0.009 | -2.018
-8.5 | -0.376 | 0.19141 | -0.01 | -1.965
-8 | -0.349 | 0.18716 | -0.01 | -1.865
-7.5 | -0.322 | 0.14525 | -0.01 | -2.213
-7 | -0.294 | 0.08744 | -0.01 | -3.365
-6.5 | -0.267 | 0.07226 | -0.01 | -3.693
-6 | -0.239 | 0.08793 | -0.01 | -2.722
-5.5 | -0.323 | 0.07914 | -0.01 | -4.085
-5 | -0.322 | 0.0581 | -0.01 | -5.541
-4.5 | -0.29 | 0.05028 | -0.011 | -5.776
-4 | -0.248 | 0.04591 | -0.011 | -5.392
-3.5 | -0.199 | 0.04299 | -0.012 | -4.626
-3 | -0.147 | 0.0401 | -0.012 | -3.664
-2.5 | -0.093 | 0.03832 | -0.013 | -2.429
-2 | -0.038 | 0.03686 | -0.015 | -1.036
-1.5 | 0.021 | 0.01816 | -0.034 | 1.18
-1 | 0.09 | 0.01765 | -0.035 | 5.116
-0.5 | 0.159 | 0.01764 | -0.035 | 9.04
0 | 0.218 | 0.0195 | -0.036 | 11.192
0.5 | 0.283 | 0.01983 | -0.037 | 14.273
1 | 0.348 | 0.02028 | -0.037 | 17.141
1.5 | 0.413 | 0.02059 | -0.038 | 20.043
2 | 0.476 | 0.02088 | -0.039 | 22.819
2.5 | 0.54 | 0.02175 | -0.04 | 24.824
3 | 0.603 | 0.02256 | -0.04 | 26.726
3.5 | 0.664 | 0.02353 | -0.041 | 28.234
4 | 0.724 | 0.0246 | -0.042 | 29.453
4.5 | 0.814 | 0.02491 | -0.044 | 32.669
5 | 0.871 | 0.02651 | -0.045 | 32.853
5.5 | 0.925 | 0.02825 | -0.046 | 32.748
6 | 0.971 | 0.03033 | -0.046 | 32.001
6.5 | 0.858 | 0.0552 | -0.023 | 15.545
7 | 0.879 | 0.06153 | -0.02 | 14.284
7.5 | 0.881 | 0.06878 | -0.019 | 12.808
8 | 0.834 | 0.0838 | -0.018 | 9.954
8.5 | 0.562 | 0.15118 | -0.019 | 3.716
9 | 0.59 | 0.18911 | -0.02 | 3.117
9.5 | 0.617 | 0.2267 | -0.022 | 2.723
10 | 0.645 | 0.22482 | -0.022 | 2.868
10.5 | 0.673 | 0.24555 | -0.025 | 2.74
11 | 0.7 | 0.24908 | -0.025 | 2.811
11.5 | 0.728 | 0.25262 | -0.025 | 2.88
12 | 0.755 | 0.26078 | -0.026 | 2.894
12.5 | 0.782 | 0.29404 | -0.027 | 2.661
13 | 0.812 | 0.32773 | -0.03 | 2.477
13.5 | 0.839 | 0.33589 | -0.03 | 2.497
14 | 0.866 | 0.33737 | -0.031 | 2.567
14.5 | 0.893 | 0.34207 | -0.031 | 2.61
15 | 0.92 | 0.35765 | -0.032 | 2.573
15.5 | 0.947 | 0.35869 | -0.033 | 2.641
16 | 0.975 | 0.36739 | -0.034 | 2.655
16.5 | 1.006 | 0.42555 | -0.037 | 2.364
17 | 1.033 | 0.4185 | -0.038 | 2.468
17.5 | 1.06 | 0.4261 | -0.038 | 2.487
18 | 1.086 | 0.41754 | -0.039 | 2.602
18.5 | 1.113 | 0.42396 | -0.039 | 2.625
19 | 1.14 | 0.43359 | -0.04 | 2.628
19.5 | 1.167 | 0.45613 | -0.041 | 2.559
20 | 1.199 | 0.50634 | -0.043 | 2.367

## 8. Re 50k Mach 0.50 (2)
BIGFOIL.COM POLAR EXPORT
GA 37-212
GA 37-212 |  |  |  | Cl Max: | 1.0378 | at alpha= | 20 | deg
XFOIL ncrit=9 |  |  |  | L/D Max: | 24.9228 | at alpha= | 7 | deg
Re: | 50000 |  |  | Cd Min: | 0.29271 | at alpha= | 20 | deg
Mach: | 0.5 |  |  | Cl=0 at alpha= | -0.62308 | deg
|  |  |  | @ Cl=0.1, Cd= | 0.035908
|  |  |  | @ Cl=0.4, Cd= | 0.049639
|  |  |  | @ Cl=0.6, Cd= | 0.054016
alpha (deg) | Cl | Cd | Cm | Cl/Cd
-20 | -0.8082 | 0.27696 | 0.0699 | -2.9181
-19.5 | -0.7851 | 0.26919 | 0.0648 | -2.9165
-19 | -0.7741 | 0.27077 | 0.0567 | -2.8589
-18.5 | -0.7391 | 0.25314 | 0.0543 | -2.9197
-18 | -0.7185 | 0.24693 | 0.0488 | -2.9097
-17.5 | -0.6985 | 0.23996 | 0.0432 | -2.9109
-17 | -0.6711 | 0.22987 | 0.0396 | -2.9195
-16.5 | -0.6641 | 0.22963 | 0.0323 | -2.892
-16 | -0.6266 | 0.21442 | 0.0302 | -2.9223
-15.5 | -0.6092 | 0.20809 | 0.025 | -2.9276
-15 | -0.5936 | 0.20298 | 0.0202 | -2.9244
-14.5 | -0.5627 | 0.19174 | 0.0175 | -2.9347
-14 | -0.5424 | 0.18405 | 0.0134 | -2.947
-13.5 | -0.529 | 0.17815 | 0.009 | -2.9694
-13 | -0.5222 | 0.17402 | 0.0048 | -3.0008
-12.5 | -0.5039 | 0.1663 | 0.0017 | -3.0301
-12 | -0.4685 | 0.15488 | -0.0001 | -3.0249
-11.5 | -0.4459 | 0.14711 | -0.0023 | -3.0311
-11 | -0.4482 | 0.14328 | -0.0052 | -3.1281
-10.5 | -0.4095 | 0.13251 | -0.0066 | -3.0903
-10 | -0.41 | 0.12795 | -0.0086 | -3.2044
-9.5 | -0.3742 | 0.11831 | -0.01 | -3.1629
-9 | -0.3616 | 0.11189 | -0.0113 | -3.2317
-8.5 | -0.3558 | 0.1066 | -0.0121 | -3.3377
-8 | -0.3264 | 0.09784 | -0.0145 | -3.3361
-7.5 | -0.3921 | 0.08184 | -0.041 | -4.7911
-7 | -0.4219 | 0.07417 | -0.0448 | -5.6883
-6.5 | -0.5062 | 0.07131 | -0.0395 | -7.0986
-6 | -0.5384 | 0.06696 | -0.0339 | -8.0406
-5.5 | -0.5748 | 0.06161 | -0.0301 | -9.3297
-5 | -0.5996 | 0.05566 | -0.0278 | -10.7725
-4.5 | -0.5916 | 0.0496 | -0.0252 | -11.9274
-4 | -0.5682 | 0.04381 | -0.0234 | -12.9696
-3.5 | -0.5295 | 0.03889 | -0.0217 | -13.6153
-3 | -0.4809 | 0.03526 | -0.0197 | -13.6387
-2.5 | -0.4014 | 0.03231 | -0.021 | -12.4234
-2 | -0.3318 | 0.03028 | -0.0217 | -10.9577
-1.5 | -0.052 | 0.03307 | -0.0345 | -1.5724
-1 | -0.0098 | 0.03295 | -0.0374 | -0.29742
-0.5 | 0.0032 | 0.03286 | -0.0349 | 0.097383
0 | 0.0054 | 0.03274 | -0.0304 | 0.16494
0.5 | 0.0103 | 0.03285 | -0.0258 | 0.31355
1 | 0.0332 | 0.03355 | -0.0234 | 0.98957
1.5 | 0.076 | 0.035 | -0.0238 | 2.1714
2 | 0.1265 | 0.03691 | -0.0253 | 3.4273
2.5 | 0.1782 | 0.03907 | -0.0269 | 4.561
3 | 0.2287 | 0.04143 | -0.0283 | 5.5202
3.5 | 0.289 | 0.04423 | -0.0309 | 6.534
4 | 0.3409 | 0.04691 | -0.0321 | 7.2671
4.5 | 0.4063 | 0.04993 | -0.0343 | 8.1374
5 | 0.4713 | 0.05262 | -0.0353 | 8.9567
5.5 | 0.5462 | 0.05435 | -0.0351 | 10.0497
6 | 0.6332 | 0.05381 | -0.0319 | 11.7673
6.5 | 0.7661 | 0.04533 | -0.0212 | 16.9005
7 | 0.888 | 0.03563 | -0.0041 | 24.9228
7.5 | 0.9189 | 0.04067 | 0.0006 | 22.594
8 | 0.9477 | 0.04707 | 0.0035 | 20.1338
8.5 | 0.9414 | 0.05463 | 0.0057 | 17.2323
9 | 0.9207 | 0.06387 | 0.0054 | 14.4152
9.5 | 0.8684 | 0.07644 | 0.0001 | 11.3605
10 | 0.822 | 0.0915 | -0.0085 | 8.9836
10.5 | 0.7916 | 0.10699 | -0.0178 | 7.3988
11 | 0.7751 | 0.12072 | -0.0256 | 6.4206
11.5 | 0.7701 | 0.13295 | -0.032 | 5.7924
12 | 0.7627 | 0.1461 | -0.0402 | 5.2204
12.5 | 0.7345 | 0.16467 | -0.0576 | 4.4604
13 | 0.7603 | 0.17521 | -0.0607 | 4.3394
13.5 | 0.7787 | 0.184 | -0.064 | 4.2321
14 | 0.8025 | 0.19392 | -0.0671 | 4.1383
14.5 | 0.8148 | 0.20084 | -0.0711 | 4.057
15 | 0.8356 | 0.2098 | -0.0746 | 3.9828
15.5 | 0.8586 | 0.21937 | -0.0782 | 3.9139
16 | 0.8773 | 0.22743 | -0.0823 | 3.8575
16.5 | 0.9014 | 0.23726 | -0.0861 | 3.7992
17 | 0.9107 | 0.24153 | -0.0923 | 3.7705
17.5 | 0.9301 | 0.24964 | -0.0973 | 3.7258
18 | 0.9538 | 0.25942 | -0.1016 | 3.6767
18.5 | 0.9795 | 0.26969 | -0.1056 | 3.6319
19 | 0.9941 | 0.27543 | -0.1122 | 3.6093
19.5 | 1.0235 | 0.28892 | -0.1156 | 3.5425
20 | 1.0378 | 0.29271 | -0.1226 | 3.5455

## 9. Re 100k Mach 0.00 (1)
BIGFOIL.COM POLAR EXPORT
GA 37-212
GA 37-212 |  |  |  | Cl Max: | 1.057 | at alpha= | 8 | deg
JavaFoil+Calcfoil stall+Eppler ext transition |  |  |  | L/D Max: | 48.732 | at alpha= | 5 | deg
Re: | 100000 |  |  | Cd Min: | 0.01263 | at alpha= | -1 | deg
Mach: | 0 |  |  | Cl=0 at alpha= | -1.6583 | deg
|  |  |  | @ Cl=0.1, Cd= | 0.012656
|  |  |  | @ Cl=0.4, Cd= | 0.012932
|  |  |  | @ Cl=0.6, Cd= | 0.014101
alpha (deg) | Cl | Cd | Cm | Cl/Cd
-16.5 | -0.505 | 0.21706 | -0.004 | -2.328
-16 | -0.521 | 0.20828 | -0.004 | -2.501
-15.5 | -0.536 | 0.19178 | -0.004 | -2.794
-15 | -0.55 | 0.17806 | -0.004 | -3.09
-14.5 | -0.564 | 0.1731 | -0.004 | -3.256
-14 | -0.576 | 0.15949 | -0.005 | -3.609
-13.5 | -0.586 | 0.15942 | -0.005 | -3.676
-13 | -0.595 | 0.14022 | -0.005 | -4.241
-12.5 | -0.601 | 0.13718 | -0.005 | -4.382
-12 | -0.605 | 0.12343 | -0.006 | -4.902
-11.5 | -0.606 | 0.11375 | -0.006 | -5.329
-11 | -0.604 | 0.10291 | -0.006 | -5.873
-10.5 | -0.599 | 0.09345 | -0.006 | -6.411
-10 | -0.59 | 0.08782 | -0.006 | -6.72
-9.5 | -0.578 | 0.08127 | -0.007 | -7.108
-9 | -0.561 | 0.07578 | -0.007 | -7.409
-8.5 | -0.541 | 0.06967 | -0.007 | -7.771
-8 | -0.518 | 0.06405 | -0.008 | -8.082
-7.5 | -0.49 | 0.05912 | -0.008 | -8.293
-7 | -0.46 | 0.05467 | -0.008 | -8.407
-6.5 | -0.426 | 0.05143 | -0.009 | -8.28
-6 | -0.389 | 0.0474 | -0.009 | -8.21
-5.5 | -0.35 | 0.04437 | -0.009 | -7.889
-5 | -0.309 | 0.0422 | -0.01 | -7.316
-4.5 | -0.266 | 0.04005 | -0.01 | -6.631
-4 | -0.221 | 0.03846 | -0.01 | -5.746
-3.5 | -0.175 | 0.03668 | -0.011 | -4.775
-3 | -0.129 | 0.03522 | -0.012 | -3.65
-2.5 | -0.1 | 0.01424 | -0.03 | -7.026
-2 | -0.041 | 0.01419 | -0.03 | -2.881
-1.5 | 0.019 | 0.01264 | -0.031 | 1.472
-1 | 0.078 | 0.01263 | -0.032 | 6.2
-0.5 | 0.138 | 0.0127 | -0.033 | 10.885
0 | 0.2 | 0.01266 | -0.033 | 15.78
0.5 | 0.26 | 0.01266 | -0.034 | 20.555
1 | 0.321 | 0.0127 | -0.035 | 25.245
1.5 | 0.375 | 0.01291 | -0.035 | 29.045
2 | 0.431 | 0.01296 | -0.036 | 33.263
2.5 | 0.489 | 0.01326 | -0.036 | 36.879
3 | 0.546 | 0.01375 | -0.037 | 39.743
3.5 | 0.603 | 0.01412 | -0.038 | 42.66
4 | 0.658 | 0.01448 | -0.038 | 45.405
4.5 | 0.712 | 0.01516 | -0.039 | 46.958
5 | 0.764 | 0.01568 | -0.039 | 48.732
5.5 | 0.834 | 0.01876 | -0.041 | 44.446
6 | 0.883 | 0.02012 | -0.041 | 43.913
6.5 | 0.932 | 0.02061 | -0.042 | 45.198
7 | 0.977 | 0.02171 | -0.043 | 45.006
7.5 | 1.02 | 0.02293 | -0.043 | 44.472
8 | 1.057 | 0.02432 | -0.044 | 43.47
8.5 | 0.92 | 0.05995 | -0.021 | 15.339
9 | 0.949 | 0.06445 | -0.019 | 14.727
9.5 | 0.976 | 0.06941 | -0.018 | 14.063
10 | 1.001 | 0.07475 | -0.018 | 13.385
10.5 | 1.021 | 0.08059 | -0.018 | 12.675
11 | 1.039 | 0.08651 | -0.018 | 12.009
11.5 | 1.045 | 0.09352 | -0.018 | 11.177
12 | 1.046 | 0.10064 | -0.018 | 10.389
12.5 | 1.041 | 0.10758 | -0.018 | 9.673
13 | 1.031 | 0.11689 | -0.018 | 8.817

## 10. Re 100k Mach 0.00 (2)
BIGFOIL.COM POLAR EXPORT
GA 37-212
GA 37-212 |  |  |  | Cl Max: | 1.1485 | at alpha= | 10.5 | deg
XFOIL ncrit=9 |  |  |  | L/D Max: | 50.5537 | at alpha= | 6.5 | deg
Re: | 100000 |  |  | Cd Min: | 0.25673 | at alpha= | -20 | deg
Mach: | 0 |  |  | Cl=0 at alpha= | -1.3776 | deg
|  |  |  | @ Cl=0.1, Cd= | 0.020363
|  |  |  | @ Cl=0.4, Cd= | 0.020556
|  |  |  | @ Cl=0.6, Cd= | 0.024742
alpha (deg) | Cl | Cd | Cm | Cl/Cd
-20 | -0.7457 | 0.25673 | 0.052 | -2.9046
-19.5 | -0.7119 | 0.23932 | 0.0524 | -2.9747
-19 | -0.6934 | 0.23279 | 0.0488 | -2.9787
-18.5 | -0.6762 | 0.2265 | 0.0445 | -2.9854
-18 | -0.6625 | 0.22148 | 0.0391 | -2.9912
-17.5 | -0.6619 | 0.22098 | 0.0317 | -2.9953
-17 | -0.6336 | 0.20771 | 0.0302 | -3.0504
-16.5 | -0.6112 | 0.19974 | 0.0282 | -3.06
-16 | -0.5946 | 0.19311 | 0.0245 | -3.0791
-15.5 | -0.5891 | 0.18876 | 0.0183 | -3.1209
-15 | -0.5981 | 0.18639 | 0.0098 | -3.2089
-14.5 | -0.5528 | 0.17212 | 0.0129 | -3.2117
-14 | -0.5388 | 0.16525 | 0.0094 | -3.2605
-13.5 | -0.546 | 0.16054 | 0.0018 | -3.401
-13 | -0.5267 | 0.15067 | 0.0002 | -3.4957
-12 | -0.5155 | 0.13696 | -0.0088 | -3.7639
-11.5 | -0.4945 | 0.12793 | -0.0093 | -3.8654
-11 | -0.4928 | 0.12111 | -0.014 | -4.069
-10.5 | -0.4781 | 0.11312 | -0.0153 | -4.2265
-10 | -0.5086 | 0.10529 | -0.0264 | -4.8305
-9.5 | -0.4729 | 0.09813 | -0.0228 | -4.8191
-9 | -0.5521 | 0.08769 | -0.0405 | -6.296
-8.5 | -0.4768 | 0.08233 | -0.0306 | -5.7913
-8 | -0.5546 | 0.07339 | -0.0433 | -7.5569
-7.5 | -0.5112 | 0.0672 | -0.0383 | -7.6071
-5.5 | -0.4265 | 0.03283 | -0.0498 | -12.9912
-5 | -0.3502 | 0.0284 | -0.0526 | -12.331
-4.5 | -0.2767 | 0.02515 | -0.0554 | -11.002
-4 | -0.211 | 0.02211 | -0.0573 | -9.5432
-3.5 | -0.1568 | 0.02042 | -0.0572 | -7.6787
-3 | -0.1299 | 0.01709 | -0.0529 | -7.6009
-2.5 | -0.1024 | 0.01835 | -0.0426 | -5.5804
-2 | -0.0721 | 0.01968 | -0.0332 | -3.6636
-1.5 | -0.0152 | 0.02011 | -0.0313 | -0.75584
-1 | 0.0469 | 0.02021 | -0.0328 | 2.3206
-0.5 | 0.1161 | 0.02041 | -0.0363 | 5.6884
0 | 0.2176 | 0.02044 | -0.0458 | 10.6458
0.5 | 0.3152 | 0.02048 | -0.0554 | 15.3906
1 | 0.4163 | 0.02057 | -0.0663 | 20.2382
1.5 | 0.4699 | 0.02094 | -0.0685 | 22.4403
2 | 0.4915 | 0.02168 | -0.0644 | 22.6707
2.5 | 0.5103 | 0.02265 | -0.0596 | 22.5298
3 | 0.5321 | 0.02384 | -0.0553 | 22.3196
3.5 | 0.5675 | 0.02484 | -0.0526 | 22.8462
4 | 0.6204 | 0.02468 | -0.0506 | 25.1378
4.5 | 0.6757 | 0.02305 | -0.0468 | 29.3145
5 | 0.7259 | 0.02242 | -0.0439 | 32.3773
5.5 | 0.7861 | 0.02074 | -0.0411 | 37.9026
6 | 0.8368 | 0.01929 | -0.0375 | 43.38
6.5 | 0.8857 | 0.01752 | -0.0332 | 50.5537
7 | 0.9006 | 0.01872 | -0.0257 | 48.109
7.5 | 0.9062 | 0.02269 | -0.0197 | 39.9383
8 | 0.9333 | 0.02581 | -0.0162 | 36.1604
8.5 | 0.9778 | 0.02911 | -0.0149 | 33.5898
9 | 1.0284 | 0.03265 | -0.0143 | 31.4977
9.5 | 1.08 | 0.03733 | -0.0142 | 28.9312
10 | 1.1137 | 0.04141 | -0.0117 | 26.8945
10.5 | 1.1485 | 0.04826 | -0.0106 | 23.7982
11 | 1.1476 | 0.05456 | -0.0058 | 21.0337
11.5 | 1.1277 | 0.06126 | -0.0006 | 18.4084
12 | 1.0946 | 0.06891 | 0.0033 | 15.8845
12.5 | 1.0562 | 0.07818 | 0.0039 | 13.5098
13 | 1.0297 | 0.08921 | 0.002 | 11.5424
13.5 | 0.8232 | 0.15001 | -0.0362 | 5.4876
14 | 0.7915 | 0.16104 | -0.0463 | 4.9149
14.5 | 0.7971 | 0.17019 | -0.0502 | 4.6836
15 | 0.8402 | 0.17801 | -0.0469 | 4.72
15.5 | 0.8098 | 0.18651 | -0.0588 | 4.3419

## 11. Re 100k Mach 0.10 (1)
BIGFOIL.COM POLAR EXPORT
GA 37-212
GA 37-212 |  |  |  | Cl Max: | 1.057 | at alpha= | 8 | deg
JavaFoil+Calcfoil stall+Eppler ext transition |  |  |  | L/D Max: | 48.496 | at alpha= | 5 | deg
Re: | 100000 |  |  | Cd Min: | 0.01266 | at alpha= | -1 | deg
Mach: | 0.1 |  |  | Cl=0 at alpha= | -1.6583 | deg
|  |  |  | @ Cl=0.1, Cd= | 0.012688
|  |  |  | @ Cl=0.4, Cd= | 0.013001
|  |  |  | @ Cl=0.6, Cd= | 0.014181
alpha (deg) | Cl | Cd | Cm | Cl/Cd
-16 | -0.478 | 0.21272 | -0.004 | -2.245
-15.5 | -0.495 | 0.20174 | -0.004 | -2.456
-15 | -0.513 | 0.18289 | -0.004 | -2.803
-14.5 | -0.529 | 0.1778 | -0.005 | -2.975
-14 | -0.544 | 0.16478 | -0.005 | -3.302
-13.5 | -0.558 | 0.14995 | -0.005 | -3.72
-13 | -0.57 | 0.14452 | -0.005 | -3.942
-12.5 | -0.579 | 0.13958 | -0.005 | -4.15
-12 | -0.586 | 0.12992 | -0.006 | -4.513
-11.5 | -0.59 | 0.11678 | -0.006 | -5.056
-11 | -0.591 | 0.10211 | -0.006 | -5.792
-10.5 | -0.589 | 0.09556 | -0.006 | -6.16
-10 | -0.582 | 0.08808 | -0.007 | -6.609
-9.5 | -0.572 | 0.08243 | -0.007 | -6.934
-9 | -0.557 | 0.07611 | -0.007 | -7.321
-8.5 | -0.539 | 0.07031 | -0.007 | -7.661
-8 | -0.516 | 0.06445 | -0.008 | -8.008
-7.5 | -0.49 | 0.05928 | -0.008 | -8.262
-7 | -0.46 | 0.05483 | -0.008 | -8.386
-6.5 | -0.426 | 0.05062 | -0.009 | -8.425
-6 | -0.39 | 0.04757 | -0.009 | -8.2
-5.5 | -0.351 | 0.04436 | -0.009 | -7.915
-5 | -0.31 | 0.04246 | -0.01 | -7.297
-4.5 | -0.267 | 0.04014 | -0.01 | -6.643
-4 | -0.222 | 0.03832 | -0.01 | -5.791
-3.5 | -0.176 | 0.03672 | -0.011 | -4.792
-3 | -0.129 | 0.03526 | -0.012 | -3.662
-2.5 | -0.101 | 0.01429 | -0.03 | -7.037
-2 | -0.041 | 0.01414 | -0.03 | -2.907
-1.5 | 0.019 | 0.01271 | -0.031 | 1.47
-1 | 0.079 | 0.01266 | -0.032 | 6.214
-0.5 | 0.139 | 0.01274 | -0.033 | 10.905
0 | 0.201 | 0.0127 | -0.033 | 15.809
0.5 | 0.261 | 0.01272 | -0.034 | 20.554
1 | 0.319 | 0.01279 | -0.035 | 24.928
1.5 | 0.376 | 0.01298 | -0.035 | 29.004
2 | 0.433 | 0.01303 | -0.036 | 33.227
2.5 | 0.491 | 0.01329 | -0.036 | 36.972
3 | 0.549 | 0.01378 | -0.037 | 39.804
3.5 | 0.605 | 0.01422 | -0.038 | 42.56
4 | 0.66 | 0.01469 | -0.038 | 44.946
4.5 | 0.715 | 0.01512 | -0.039 | 47.275
5 | 0.767 | 0.01581 | -0.039 | 48.496
5.5 | 0.837 | 0.01888 | -0.041 | 44.331
6 | 0.887 | 0.02028 | -0.042 | 43.736
6.5 | 0.935 | 0.02073 | -0.042 | 45.094
7 | 0.98 | 0.02188 | -0.043 | 44.803
7.5 | 1.023 | 0.02315 | -0.043 | 44.183
8 | 1.057 | 0.0246 | -0.044 | 42.972
8.5 | 0.922 | 0.06038 | -0.02 | 15.263
9 | 0.951 | 0.06474 | -0.019 | 14.686
9.5 | 0.977 | 0.06967 | -0.018 | 14.025
10 | 1 | 0.07482 | -0.018 | 13.369
10.5 | 1.02 | 0.08085 | -0.018 | 12.617
11 | 1.036 | 0.0867 | -0.018 | 11.948
11.5 | 1.04 | 0.09393 | -0.018 | 11.072
12 | 1.038 | 0.10432 | -0.019 | 9.946
12.5 | 1.029 | 0.11174 | -0.018 | 9.211
13 | 1.015 | 0.12031 | -0.018 | 8.44

## 12. Re 100k Mach 0.10 (2)
BIGFOIL.COM POLAR EXPORT
GA 37-212
GA 37-212 |  |  |  | Cl Max: | 1.1467 | at alpha= | 10.5 | deg
XFOIL ncrit=9 |  |  |  | L/D Max: | 50.6211 | at alpha= | 6.5 | deg
Re: | 100000 |  |  | Cd Min: | 0.25831 | at alpha= | -20 | deg
Mach: | 0.1 |  |  | Cl=0 at alpha= | -1.3518 | deg
|  |  |  | @ Cl=0.1, Cd= | 0.020445
|  |  |  | @ Cl=0.4, Cd= | 0.020717
|  |  |  | @ Cl=0.6, Cd= | 0.025523
alpha (deg) | Cl | Cd | Cm | Cl/Cd
-20 | -0.7491 | 0.25831 | 0.0523 | -2.9
-19.5 | -0.7137 | 0.24001 | 0.053 | -2.9736
-19 | -0.6952 | 0.23349 | 0.0492 | -2.9774
-18.5 | -0.6779 | 0.22719 | 0.0449 | -2.9838
-18 | -0.665 | 0.22259 | 0.0392 | -2.9876
-17.5 | -0.6648 | 0.2223 | 0.0317 | -2.9906
-17 | -0.633 | 0.20786 | 0.031 | -3.0453
-16.5 | -0.6118 | 0.20029 | 0.0285 | -3.0546
-16 | -0.5954 | 0.19367 | 0.0247 | -3.0743
-15.5 | -0.5918 | 0.18989 | 0.0181 | -3.1165
-15 | -0.5851 | 0.18265 | 0.013 | -3.2034
-14.5 | -0.5523 | 0.17261 | 0.0132 | -3.1997
-14 | -0.5389 | 0.16578 | 0.0095 | -3.2507
-13.5 | -0.5483 | 0.16148 | 0.0013 | -3.3955
-13 | -0.5226 | 0.15106 | 0.001 | -3.4596
-12.5 | -0.5049 | 0.14381 | -0.001 | -3.5109
-12 | -0.5184 | 0.1378 | -0.0096 | -3.762
-11.5 | -0.4901 | 0.12857 | -0.0086 | -3.8119
-11 | -0.496 | 0.1218 | -0.015 | -4.0722
-10.5 | -0.4742 | 0.11379 | -0.0149 | -4.1673
-10 | -0.5125 | 0.10589 | -0.0276 | -4.8399
-9.5 | -0.4761 | 0.09862 | -0.0239 | -4.8276
-9 | -0.4655 | 0.09115 | -0.0255 | -5.107
-8.5 | -0.4681 | 0.08345 | -0.0294 | -5.6093
-8 | -0.5603 | 0.07431 | -0.0437 | -7.54
-7.5 | -0.5022 | 0.06824 | -0.0379 | -7.3593
-7 | -0.5795 | 0.06607 | -0.0304 | -8.771
-5.5 | -0.4253 | 0.03308 | -0.0509 | -12.8567
-5 | -0.349 | 0.02859 | -0.0536 | -12.2071
-4.5 | -0.2761 | 0.02528 | -0.0563 | -10.9217
-4 | -0.2106 | 0.02224 | -0.058 | -9.4694
-3.5 | -0.1567 | 0.02052 | -0.0577 | -7.6365
-3 | -0.1275 | 0.0172 | -0.0541 | -7.4128
-2.5 | -0.1019 | 0.01836 | -0.0434 | -5.5501
-2 | -0.0715 | 0.01974 | -0.0337 | -3.6221
-1.5 | -0.0192 | 0.02024 | -0.031 | -0.94862
-1 | 0.0456 | 0.02028 | -0.0326 | 2.2485
-0.5 | 0.1181 | 0.0205 | -0.0367 | 5.761
0 | 0.2124 | 0.02064 | -0.0451 | 10.2907
0.5 | 0.3144 | 0.02058 | -0.0551 | 15.277
1 | 0.4143 | 0.02074 | -0.0659 | 19.9759
1.5 | 0.4699 | 0.02118 | -0.0687 | 22.186
2 | 0.4863 | 0.02211 | -0.0641 | 21.9946
2.5 | 0.5039 | 0.02311 | -0.059 | 21.8044
3 | 0.5356 | 0.02391 | -0.0555 | 22.4007
3.5 | 0.571 | 0.02489 | -0.0527 | 22.9409
4 | 0.6081 | 0.0257 | -0.0499 | 23.6615
4.5 | 0.6806 | 0.02295 | -0.0466 | 29.6558
5 | 0.729 | 0.0225 | -0.0438 | 32.4
5.5 | 0.7853 | 0.02116 | -0.0408 | 37.1125
6 | 0.8425 | 0.0191 | -0.0371 | 44.1099
6.5 | 0.8884 | 0.01755 | -0.0326 | 50.6211
7 | 0.8987 | 0.01927 | -0.0247 | 46.6373
7.5 | 0.9071 | 0.02303 | -0.019 | 39.3878
8 | 0.9355 | 0.02615 | -0.0155 | 35.7744
8.5 | 0.981 | 0.02948 | -0.0142 | 33.2768
9 | 1.0323 | 0.03316 | -0.0136 | 31.1309
9.5 | 1.0828 | 0.03798 | -0.0133 | 28.5097
10 | 1.115 | 0.0423 | -0.0107 | 26.3593
10.5 | 1.1467 | 0.04934 | -0.0093 | 23.2408
11 | 1.1415 | 0.05579 | -0.0044 | 20.4607
11.5 | 1.116 | 0.06227 | 0.001 | 17.922
12 | 1.0809 | 0.07011 | 0.0041 | 15.4172
12.5 | 1.0416 | 0.07975 | 0.0038 | 13.0608
13 | 1.0121 | 0.09108 | 0.0012 | 11.1122
13.5 | 0.8206 | 0.15112 | -0.037 | 5.4301
14 | 0.7904 | 0.16195 | -0.0469 | 4.8805
14.5 | 0.7986 | 0.17102 | -0.0504 | 4.6696
15 | 0.8357 | 0.17876 | -0.0485 | 4.675
15.5 | 0.8104 | 0.18732 | -0.0594 | 4.3263

## 13. Re 100k Mach 0.25 (1)
BIGFOIL.COM POLAR EXPORT
GA 37-212
GA 37-212 |  |  |  | Cl Max: | 1.038 | at alpha= | 7.5 | deg
JavaFoil+Calcfoil stall+Eppler ext transition |  |  |  | L/D Max: | 46.61 | at alpha= | 4.5 | deg
Re: | 100000 |  |  | Cd Min: | 0.0128 | at alpha= | -1 | deg
Mach: | 0.25 |  |  | Cl=0 at alpha= | -1.6557 | deg
|  |  |  | @ Cl=0.1, Cd= | 0.012825
|  |  |  | @ Cl=0.4, Cd= | 0.013238
|  |  |  | @ Cl=0.6, Cd= | 0.01445
alpha (deg) | Cl | Cd | Cm | Cl/Cd
-14 | -0.239 | 0.21633 | -0.005 | -1.105
-13.5 | -0.292 | 0.1972 | -0.005 | -1.48
-13 | -0.338 | 0.17653 | -0.006 | -1.917
-12.5 | -0.38 | 0.15536 | -0.006 | -2.447
-12 | -0.417 | 0.14571 | -0.006 | -2.865
-11.5 | -0.449 | 0.12794 | -0.006 | -3.513
-11 | -0.476 | 0.1164 | -0.006 | -4.09
-10.5 | -0.497 | 0.106 | -0.007 | -4.685
-10 | -0.511 | 0.09767 | -0.007 | -5.229
-9.5 | -0.518 | 0.09412 | -0.007 | -5.505
-9 | -0.519 | 0.08178 | -0.007 | -6.345
-8.5 | -0.513 | 0.07608 | -0.007 | -6.74
-8 | -0.5 | 0.06877 | -0.008 | -7.273
-7.5 | -0.482 | 0.06238 | -0.008 | -7.719
-7 | -0.457 | 0.05738 | -0.008 | -7.969
-6.5 | -0.428 | 0.05293 | -0.009 | -8.084
-6 | -0.394 | 0.0494 | -0.009 | -7.978
-5.5 | -0.357 | 0.0559 | -0.01 | -6.381
-5 | -0.316 | 0.04334 | -0.01 | -7.286
-4.5 | -0.273 | 0.04043 | -0.01 | -6.742
-4 | -0.227 | 0.0387 | -0.011 | -5.873
-3.5 | -0.18 | 0.03709 | -0.011 | -4.865
-3 | -0.133 | 0.03552 | -0.012 | -3.73
-2.5 | -0.084 | 0.03386 | -0.015 | -2.478
-2 | -0.042 | 0.01435 | -0.031 | -2.942
-1.5 | 0.019 | 0.01416 | -0.032 | 1.357
-1 | 0.081 | 0.0128 | -0.033 | 6.315
-0.5 | 0.143 | 0.01288 | -0.034 | 11.082
0 | 0.206 | 0.01284 | -0.034 | 16.066
0.5 | 0.266 | 0.01303 | -0.035 | 20.376
1 | 0.325 | 0.01302 | -0.035 | 24.992
1.5 | 0.385 | 0.01321 | -0.036 | 29.115
2 | 0.444 | 0.01332 | -0.037 | 33.299
2.5 | 0.503 | 0.01362 | -0.037 | 36.916
3 | 0.562 | 0.01415 | -0.038 | 39.684
3.5 | 0.619 | 0.0146 | -0.039 | 42.406
4 | 0.675 | 0.01517 | -0.039 | 44.535
4.5 | 0.73 | 0.01567 | -0.04 | 46.61
5 | 0.802 | 0.01836 | -0.041 | 43.701
5.5 | 0.855 | 0.0196 | -0.042 | 43.639
6 | 0.905 | 0.02109 | -0.043 | 42.926
6.5 | 0.953 | 0.02167 | -0.043 | 43.977
7 | 0.998 | 0.023 | -0.044 | 43.368
7.5 | 1.038 | 0.02434 | -0.044 | 42.631
8 | 0.903 | 0.05674 | -0.021 | 15.919
8.5 | 0.931 | 0.06207 | -0.019 | 15.005
9 | 0.957 | 0.06702 | -0.019 | 14.274
9.5 | 0.977 | 0.07239 | -0.019 | 13.497
10 | 0.992 | 0.07866 | -0.018 | 12.614
10.5 | 1.002 | 0.08791 | -0.018 | 11.394
11 | 1.005 | 0.09513 | -0.018 | 10.563
11.5 | 0.99 | 0.1058 | -0.018 | 9.356
12 | 0.964 | 0.11602 | -0.018 | 8.306
12.5 | 0.928 | 0.12651 | -0.018 | 7.333

## 14. Re 100k Mach 0.25 (2)
BIGFOIL.COM POLAR EXPORT
GA 37-212
GA 37-212 |  |  |  | Cl Max: | 1.1087 | at alpha= | 10.5 | deg
XFOIL ncrit=9 |  |  |  | L/D Max: | 50.9327 | at alpha= | 6.5 | deg
Re: | 100000 |  |  | Cd Min: | 0.25184 | at alpha= | -20 | deg
Mach: | 0.25 |  |  | Cl=0 at alpha= | -1.2846 | deg
|  |  |  | @ Cl=0.1, Cd= | 0.021091
|  |  |  | @ Cl=0.4, Cd= | 0.021492
|  |  |  | @ Cl=0.6, Cd= | 0.0262
alpha (deg) | Cl | Cd | Cm | Cl/Cd
-20 | -0.7459 | 0.25184 | 0.0589 | -2.9618
-19.5 | -0.7249 | 0.24411 | 0.0558 | -2.9696
-19 | -0.706 | 0.23753 | 0.0515 | -2.9723
-18.5 | -0.6886 | 0.23149 | 0.0465 | -2.9746
-18 | -0.6809 | 0.22983 | 0.0393 | -2.9626
-17.5 | -0.679 | 0.22906 | 0.0322 | -2.9643
-17 | -0.6355 | 0.21032 | 0.0337 | -3.0216
-16.5 | -0.6165 | 0.20337 | 0.0301 | -3.0314
-16 | -0.6015 | 0.19722 | 0.0253 | -3.0499
-15.5 | -0.6061 | 0.19619 | 0.0171 | -3.0894
-15 | -0.5697 | 0.18241 | 0.0173 | -3.1232
-14.5 | -0.5515 | 0.17527 | 0.0143 | -3.1466
-14 | -0.5457 | 0.1698 | 0.0085 | -3.2138
-13.5 | -0.5583 | 0.1664 | -0.0005 | -3.3552
-13 | -0.5114 | 0.15344 | 0.0029 | -3.3329
-12.5 | -0.5058 | 0.14695 | -0.0019 | -3.442
-12 | -0.5089 | 0.1394 | -0.0083 | -3.6506
-11.5 | -0.4794 | 0.13151 | -0.0078 | -3.6454
-11 | -0.4836 | 0.12375 | -0.0137 | -3.9079
-10.5 | -0.4713 | 0.1169 | -0.0163 | -4.0317
-10 | -0.4563 | 0.10896 | -0.0178 | -4.1878
-9.5 | -0.4645 | 0.10106 | -0.0237 | -4.5963
-9 | -0.4941 | 0.09365 | -0.0338 | -5.276
-8.5 | -0.4963 | 0.08559 | -0.0376 | -5.7986
-8 | -0.4528 | 0.0794 | -0.0319 | -5.7028
-7.5 | -0.5434 | 0.07374 | -0.0389 | -7.3691
-7 | -0.5223 | 0.0696 | -0.0293 | -7.5043
-5.5 | -0.4284 | 0.03491 | -0.0547 | -12.2716
-5 | -0.3534 | 0.03004 | -0.0572 | -11.7643
-4.5 | -0.2783 | 0.02613 | -0.0599 | -10.6506
-4 | -0.2062 | 0.02287 | -0.0622 | -9.0162
-3.5 | -0.1528 | 0.02104 | -0.0612 | -7.2624
-3 | -0.1096 | 0.01912 | -0.0591 | -5.7322
-2.5 | -0.0966 | 0.0185 | -0.0471 | -5.2216
-2 | -0.0664 | 0.01995 | -0.0371 | -3.3283
-1.5 | -0.0246 | 0.02076 | -0.0314 | -1.185
-1 | 0.0325 | 0.021 | -0.0317 | 1.5476
-0.5 | 0.1067 | 0.0211 | -0.0352 | 5.0569
0 | 0.1933 | 0.02134 | -0.0419 | 9.0581
0.5 | 0.2971 | 0.02158 | -0.0524 | 13.7674
1 | 0.4028 | 0.02149 | -0.0627 | 18.7436
1.5 | 0.4804 | 0.02197 | -0.0698 | 21.8662
2.5 | 0.5005 | 0.02426 | -0.0583 | 20.6307
3 | 0.5211 | 0.02555 | -0.0535 | 20.3953
3.5 | 0.5607 | 0.02651 | -0.0511 | 21.1505
4 | 0.6228 | 0.02602 | -0.0495 | 23.9354
4.5 | 0.6875 | 0.02396 | -0.0458 | 28.6937
5 | 0.7419 | 0.02319 | -0.0428 | 31.9922
5.5 | 0.8032 | 0.02139 | -0.0393 | 37.5503
6 | 0.8631 | 0.0189 | -0.0349 | 45.6667
6.5 | 0.901 | 0.01769 | -0.0285 | 50.9327
7 | 0.8941 | 0.02163 | -0.0199 | 41.3361
7.5 | 0.9109 | 0.02495 | -0.0147 | 36.509
8 | 0.9505 | 0.02829 | -0.0122 | 33.5984
8.5 | 1.0013 | 0.03183 | -0.0109 | 31.4577
9 | 1.0512 | 0.03616 | -0.0098 | 29.0708
9.5 | 1.0902 | 0.04194 | -0.008 | 25.9943
10 | 1.1045 | 0.04729 | -0.0041 | 23.3559
10.5 | 1.1087 | 0.05371 | -0.0003 | 20.6423
11 | 1.0991 | 0.06073 | 0.0034 | 18.0981
11.5 | 1.07 | 0.06932 | 0.0056 | 15.4357
12.5 | 0.9036 | 0.0992 | -0.0083 | 9.1089
13 | 0.871 | 0.1159 | -0.0172 | 7.5151
14 | 0.7876 | 0.16648 | -0.0503 | 4.7309
14.5 | 0.8131 | 0.17568 | -0.0511 | 4.6283
15 | 0.8215 | 0.18305 | -0.0551 | 4.4878
15.5 | 0.8168 | 0.19162 | -0.0624 | 4.2626

## 15. Re 100k Mach 0.50 (1)
BIGFOIL.COM POLAR EXPORT
GA 37-212
GA 37-212 |  |  |  | Cl Max: | 1.199 | at alpha= | 20 | deg
JavaFoil+Calcfoil stall+Eppler ext transition |  |  |  | L/D Max: | 42.698 | at alpha= | 4 | deg
Re: | 100000 |  |  | Cd Min: | 0.01337 | at alpha= | -1 | deg
Mach: | 0.5 |  |  | Cl=0 at alpha= | -1.6544 | deg
|  |  |  | @ Cl=0.1, Cd= | 0.013373
|  |  |  | @ Cl=0.4, Cd= | 0.014489
|  |  |  | @ Cl=0.6, Cd= | 0.015732
alpha (deg) | Cl | Cd | Cm | Cl/Cd
-20 | -0.993 | 0.35054 | -0.004 | -2.833
-19.5 | -0.967 | 0.34843 | -0.004 | -2.776
-19 | -0.94 | 0.32553 | -0.004 | -2.886
-18.5 | -0.911 | 0.30117 | -0.004 | -3.024
-18 | -0.885 | 0.2989 | -0.005 | -2.96
-17.5 | -0.859 | 0.28777 | -0.005 | -2.984
-17 | -0.833 | 0.28464 | -0.005 | -2.925
-16.5 | -0.806 | 0.27449 | -0.006 | -2.937
-16 | -0.78 | 0.26502 | -0.006 | -2.944
-15.5 | -0.754 | 0.2667 | -0.006 | -2.827
-15 | -0.727 | 0.25416 | -0.007 | -2.862
-14.5 | -0.701 | 0.24784 | -0.007 | -2.828
-14 | -0.674 | 0.24566 | -0.007 | -2.745
-13.5 | -0.648 | 0.24987 | -0.008 | -2.593
-13 | -0.619 | 0.20188 | -0.007 | -3.067
-12.5 | -0.592 | 0.19573 | -0.008 | -3.027
-12 | -0.566 | 0.19268 | -0.008 | -2.936
-11.5 | -0.539 | 0.18917 | -0.008 | -2.849
-11 | -0.512 | 0.18564 | -0.009 | -2.758
-10.5 | -0.485 | 0.18464 | -0.009 | -2.627
-10 | -0.458 | 0.18449 | -0.009 | -2.482
-9.5 | -0.431 | 0.18687 | -0.01 | -2.306
-9 | -0.403 | 0.15967 | -0.009 | -2.526
-8.5 | -0.376 | 0.14703 | -0.01 | -2.559
-8 | -0.349 | 0.14337 | -0.01 | -2.434
-7.5 | -0.322 | 0.11518 | -0.01 | -2.792
-7 | -0.294 | 0.07384 | -0.01 | -3.984
-6.5 | -0.267 | 0.06061 | -0.01 | -4.403
-6 | -0.239 | 0.06992 | -0.01 | -3.423
-5.5 | -0.323 | 0.06506 | -0.01 | -4.969
-5 | -0.322 | 0.04974 | -0.01 | -6.472
-4.5 | -0.29 | 0.04409 | -0.011 | -6.586
-4 | -0.248 | 0.04116 | -0.012 | -6.015
-3.5 | -0.199 | 0.0384 | -0.012 | -5.179
-3 | -0.147 | 0.03687 | -0.013 | -3.985
-2.5 | -0.093 | 0.03526 | -0.014 | -2.64
-2 | -0.047 | 0.01498 | -0.035 | -3.143
-1.5 | 0.021 | 0.01483 | -0.035 | 1.446
-1 | 0.09 | 0.01337 | -0.036 | 6.757
-0.5 | 0.16 | 0.01339 | -0.037 | 11.914
0 | 0.225 | 0.0138 | -0.037 | 16.288
0.5 | 0.291 | 0.01411 | -0.038 | 20.65
1 | 0.357 | 0.01438 | -0.039 | 24.851
1.5 | 0.424 | 0.01455 | -0.04 | 29.136
2 | 0.489 | 0.01466 | -0.04 | 33.362
2.5 | 0.554 | 0.01533 | -0.041 | 36.143
3 | 0.618 | 0.01589 | -0.042 | 38.908
3.5 | 0.68 | 0.01661 | -0.042 | 40.962
4 | 0.742 | 0.01737 | -0.043 | 42.698
4.5 | 0.82 | 0.02017 | -0.045 | 40.652
5 | 0.878 | 0.02161 | -0.046 | 40.616
5.5 | 0.931 | 0.02356 | -0.046 | 39.532
6 | 0.978 | 0.02539 | -0.047 | 38.533
6.5 | 1.016 | 0.02739 | -0.047 | 37.09
7 | 0.88 | 0.05527 | -0.021 | 15.916
7.5 | 0.881 | 0.06104 | -0.019 | 14.432
8 | 0.834 | 0.07259 | -0.018 | 11.492
8.5 | 0.562 | 0.09058 | -0.019 | 6.203
9 | 0.59 | 0.15246 | -0.02 | 3.867
9.5 | 0.617 | 0.18037 | -0.022 | 3.423
10 | 0.645 | 0.17358 | -0.022 | 3.715
10.5 | 0.673 | 0.19084 | -0.025 | 3.526
11 | 0.7 | 0.19421 | -0.025 | 3.606
11.5 | 0.728 | 0.19648 | -0.025 | 3.703
12 | 0.755 | 0.20808 | -0.026 | 3.628
12.5 | 0.782 | 0.22373 | -0.027 | 3.497
13 | 0.812 | 0.25288 | -0.03 | 3.21
13.5 | 0.839 | 0.26068 | -0.031 | 3.218
14 | 0.866 | 0.25813 | -0.031 | 3.355
14.5 | 0.893 | 0.26143 | -0.032 | 3.416
15 | 0.92 | 0.27612 | -0.032 | 3.333
15.5 | 0.947 | 0.27073 | -0.033 | 3.499
16 | 0.976 | 0.28962 | -0.035 | 3.37
16.5 | 1.006 | 0.31983 | -0.037 | 3.145
17 | 1.033 | 0.31497 | -0.038 | 3.28
17.5 | 1.06 | 0.33214 | -0.038 | 3.191
18 | 1.086 | 0.32719 | -0.039 | 3.32
18.5 | 1.113 | 0.34048 | -0.039 | 3.269
19 | 1.14 | 0.34372 | -0.04 | 3.316
19.5 | 1.168 | 0.35449 | -0.041 | 3.294
20 | 1.199 | 0.38432 | -0.043 | 3.119

## 16. Re 100k Mach 0.50 (2)
BIGFOIL.COM POLAR EXPORT
GA 37-212
GA 37-212 |  |  |  | Cl Max: | 1.0401 | at alpha= | 20 | deg
XFOIL ncrit=9 |  |  |  | L/D Max: | 42.4204 | at alpha= | 6 | deg
Re: | 100000 |  |  | Cd Min: | 0.28871 | at alpha= | 20 | deg
Mach: | 0.5 |  |  | Cl=0 at alpha= | -0.98425 | deg
|  |  |  | @ Cl=0.1, Cd= | 0.024343
|  |  |  | @ Cl=0.4, Cd= | 0.026243
|  |  |  | @ Cl=0.6, Cd= | 0.031135
alpha (deg) | Cl | Cd | Cm | Cl/Cd
-20 | -0.8084 | 0.27414 | 0.0728 | -2.9489
-19.5 | -0.7881 | 0.26858 | 0.066 | -2.9343
-19 | -0.7761 | 0.26863 | 0.0576 | -2.8891
-18.5 | -0.7429 | 0.25146 | 0.0552 | -2.9543
-18 | -0.7173 | 0.24202 | 0.0513 | -2.9638
-17.5 | -0.6939 | 0.234 | 0.0464 | -2.9654
-17 | -0.6733 | 0.22715 | 0.0406 | -2.9641
-16.5 | -0.667 | 0.22669 | 0.032 | -2.9423
-16 | -0.6287 | 0.2104 | 0.0309 | -2.9881
-15.5 | -0.6052 | 0.20241 | 0.0268 | -2.99
-15 | -0.5921 | 0.19737 | 0.0199 | -2.9999
-14 | -0.5433 | 0.17875 | 0.0128 | -3.0394
-13.5 | -0.528 | 0.1721 | 0.0075 | -3.068
-13 | -0.5184 | 0.16517 | 0.0017 | -3.1386
-12.5 | -0.4878 | 0.15566 | 0.0001 | -3.1338
-12 | -0.4883 | 0.14996 | -0.0067 | -3.2562
-11.5 | -0.4583 | 0.14088 | -0.0081 | -3.2531
-11 | -0.4448 | 0.13295 | -0.0119 | -3.3456
-10.5 | -0.4578 | 0.12827 | -0.0198 | -3.569
-10 | -0.4188 | 0.11815 | -0.019 | -3.5446
-9.5 | -0.4033 | 0.11042 | -0.0218 | -3.6524
-9 | -0.3923 | 0.10312 | -0.025 | -3.8043
-8.5 | -0.3873 | 0.09632 | -0.0287 | -4.021
-8 | -0.3738 | 0.08934 | -0.0304 | -4.184
-7.5 | -0.3708 | 0.08327 | -0.0323 | -4.453
-7 | -0.3797 | 0.0795 | -0.0284 | -4.7761
-6.5 | -0.4593 | 0.06126 | -0.0589 | -7.4976
-6 | -0.4399 | 0.04904 | -0.071 | -8.9702
-5.5 | -0.3975 | 0.04071 | -0.0745 | -9.7642
-5 | -0.3514 | 0.03542 | -0.0745 | -9.9209
-4.5 | -0.2943 | 0.03078 | -0.0738 | -9.5614
-4 | -0.2344 | 0.02696 | -0.0727 | -8.6944
-3.5 | -0.1724 | 0.02457 | -0.0707 | -7.0167
-3 | -0.1245 | 0.023 | -0.067 | -5.413
-2.5 | -0.0861 | 0.02139 | -0.0632 | -4.0252
-2 | -0.0758 | 0.02088 | -0.0499 | -3.6303
-1.5 | -0.0474 | 0.02271 | -0.0374 | -2.0872
-1 | -0.0019 | 0.02359 | -0.031 | -0.080543
-0.5 | 0.0584 | 0.02389 | -0.0307 | 2.4445
0 | 0.1172 | 0.02453 | -0.0315 | 4.7778
0.5 | 0.2062 | 0.02529 | -0.038 | 8.1534
1 | 0.332 | 0.02569 | -0.0504 | 12.9233
1.5 | 0.4452 | 0.02661 | -0.0628 | 16.7306
2 | 0.4857 | 0.02771 | -0.0627 | 17.528
3 | 0.5028 | 0.03019 | -0.0484 | 16.6545
3.5 | 0.5306 | 0.03185 | -0.0444 | 16.6593
4 | 0.617 | 0.03096 | -0.0437 | 19.9289
4.5 | 0.7152 | 0.02789 | -0.0407 | 25.6436
5 | 0.7784 | 0.02647 | -0.0359 | 29.4069
5.5 | 0.8659 | 0.02208 | -0.0295 | 39.2165
6 | 0.8921 | 0.02103 | -0.0184 | 42.4204
6.5 | 0.8717 | 0.02512 | -0.0091 | 34.7014
7 | 0.8897 | 0.0287 | -0.0034 | 31
7.5 | 0.941 | 0.03233 | 0.0004 | 29.1061
8 | 0.9886 | 0.03716 | 0.0033 | 26.6039
8.5 | 1.0006 | 0.04296 | 0.007 | 23.2914
9 | 1.005 | 0.04972 | 0.0096 | 20.2132
9.5 | 0.9738 | 0.05803 | 0.0101 | 16.781
10 | 0.9329 | 0.06846 | 0.0069 | 13.6269
10.5 | 0.8877 | 0.08154 | -0.0002 | 10.8867
11 | 0.8441 | 0.09744 | -0.0105 | 8.6628
11.5 | 0.8158 | 0.11436 | -0.0213 | 7.1336
12 | 0.8035 | 0.12914 | -0.0299 | 6.2219
12.5 | 0.8096 | 0.14073 | -0.0348 | 5.7529
13.5 | 0.7926 | 0.17368 | -0.0576 | 4.5636
14 | 0.8254 | 0.18444 | -0.059 | 4.4752
14.5 | 0.8257 | 0.19154 | -0.0662 | 4.3108
15 | 0.8468 | 0.20146 | -0.07 | 4.2033
15.5 | 0.8742 | 0.21117 | -0.0726 | 4.1398
16 | 0.8772 | 0.21832 | -0.081 | 4.018
16.5 | 0.9027 | 0.22762 | -0.0844 | 3.9658
17 | 0.9164 | 0.23605 | -0.0911 | 3.8822
17.5 | 0.9397 | 0.24492 | -0.0953 | 3.8368
18 | 0.9671 | 0.25745 | -0.0985 | 3.7565
18.5 | 0.9767 | 0.26224 | -0.1073 | 3.7245
19.5 | 1.0205 | 0.28072 | -0.1176 | 3.6353
20 | 1.0401 | 0.28871 | -0.1239 | 3.6026

## 17. Re 250k Mach 0.00 (1)
BIGFOIL.COM POLAR EXPORT
GA 37-212
GA 37-212 |  |  |  | Cl Max: | 1.139 | at alpha= | 9 | deg
JavaFoil+Calcfoil stall+Eppler ext transition |  |  |  | L/D Max: | 78.551 | at alpha= | 5 | deg
Re: | 250000 |  |  | Cd Min: | 0.00879 | at alpha= | 1 | deg
Mach: | 0 |  |  | Cl=0 at alpha= | -1.6583 | deg
|  |  |  | @ Cl=0.1, Cd= | 0.0089947
|  |  |  | @ Cl=0.4, Cd= | 0.0088632
|  |  |  | @ Cl=0.6, Cd= | 0.00939
alpha (deg) | Cl | Cd | Cm | Cl/Cd
-16.5 | -0.505 | 0.17366 | -0.004 | -2.911
-16 | -0.521 | 0.16748 | -0.004 | -3.111
-15.5 | -0.536 | 0.16133 | -0.004 | -3.323
-15 | -0.55 | 0.1484 | -0.004 | -3.709
-14.5 | -0.564 | 0.14236 | -0.005 | -3.959
-14 | -0.576 | 0.13351 | -0.005 | -4.312
-13.5 | -0.586 | 0.12395 | -0.005 | -4.729
-13 | -0.595 | 0.11387 | -0.005 | -5.224
-12.5 | -0.601 | 0.10608 | -0.005 | -5.668
-12 | -0.605 | 0.09884 | -0.006 | -6.123
-11.5 | -0.606 | 0.09478 | -0.006 | -6.397
-11 | -0.604 | 0.08572 | -0.006 | -7.051
-10.5 | -0.599 | 0.07966 | -0.006 | -7.521
-10 | -0.59 | 0.07576 | -0.007 | -7.791
-9.5 | -0.578 | 0.07061 | -0.007 | -8.182
-9 | -0.561 | 0.06605 | -0.007 | -8.501
-8.5 | -0.541 | 0.06059 | -0.007 | -8.936
-8 | -0.518 | 0.05704 | -0.008 | -9.076
-7.5 | -0.49 | 0.05245 | -0.008 | -9.35
-7 | -0.46 | 0.04929 | -0.008 | -9.326
-6.5 | -0.426 | 0.04621 | -0.009 | -9.215
-6 | -0.389 | 0.04359 | -0.009 | -8.93
-5.5 | -0.35 | 0.04065 | -0.009 | -8.61
-5 | -0.309 | 0.03879 | -0.01 | -7.959
-4.5 | -0.266 | 0.03701 | -0.01 | -7.176
-4 | -0.221 | 0.03541 | -0.011 | -6.242
-3.5 | -0.175 | 0.03394 | -0.012 | -5.164
-3 | -0.159 | 0.01144 | -0.029 | -13.879
-2.5 | -0.1 | 0.01127 | -0.03 | -8.878
-2 | -0.041 | 0.01109 | -0.03 | -3.688
-1.5 | 0.019 | 0.00906 | -0.031 | 2.054
-1 | 0.078 | 0.00898 | -0.032 | 8.724
-0.5 | 0.138 | 0.00902 | -0.033 | 15.322
0 | 0.2 | 0.00898 | -0.033 | 22.248
0.5 | 0.26 | 0.00896 | -0.034 | 29.022
1 | 0.321 | 0.00879 | -0.035 | 36.453
1.5 | 0.381 | 0.00886 | -0.036 | 43.004
2 | 0.441 | 0.00887 | -0.036 | 49.681
2.5 | 0.501 | 0.00898 | -0.037 | 55.757
3 | 0.56 | 0.00927 | -0.038 | 60.472
3.5 | 0.62 | 0.00945 | -0.039 | 65.594
4 | 0.679 | 0.00957 | -0.039 | 70.968
4.5 | 0.737 | 0.00992 | -0.04 | 74.304
5 | 0.795 | 0.01012 | -0.041 | 78.551
5.5 | 0.851 | 0.01449 | -0.042 | 58.764
6 | 0.906 | 0.01584 | -0.043 | 57.184
6.5 | 0.945 | 0.01633 | -0.043 | 57.887
7 | 0.987 | 0.01728 | -0.043 | 57.117
7.5 | 1.03 | 0.01834 | -0.044 | 56.159
8 | 1.07 | 0.01965 | -0.044 | 54.444
8.5 | 1.106 | 0.02113 | -0.045 | 52.359
9 | 1.139 | 0.02244 | -0.045 | 50.745
9.5 | 0.995 | 0.05879 | -0.029 | 16.924
10 | 1.003 | 0.06748 | -0.022 | 14.865
10.5 | 1.023 | 0.07214 | -0.02 | 14.175
11 | 1.04 | 0.07745 | -0.02 | 13.426
11.5 | 1.046 | 0.08315 | -0.02 | 12.58
12 | 1.046 | 0.08917 | -0.019 | 11.732
12.5 | 1.041 | 0.09551 | -0.019 | 10.899
13 | 1.031 | 0.10224 | -0.019 | 10.084
13.5 | 1.016 | 0.10786 | -0.019 | 9.422
14 | 0.997 | 0.11656 | -0.019 | 8.556

## 18. Re 250k Mach 0.00 (2)
BIGFOIL.COM POLAR EXPORT
GA 37-212
GA 37-212 |  |  |  | Cl Max: | 1.2043 | at alpha= | 12.5 | deg
XFOIL ncrit=9 |  |  |  | L/D Max: | 79.3371 | at alpha= | 6 | deg
Re: | 250000 |  |  | Cd Min: | 0.2114 | at alpha= | 17.5 | deg
Mach: | 0 |  |  | Cl=0 at alpha= | -1.6021 | deg
|  |  |  | @ Cl=0.1, Cd= | 0.01024
|  |  |  | @ Cl=0.4, Cd= | 0.010627
|  |  |  | @ Cl=0.6, Cd= | 0.010378
alpha (deg) | Cl | Cd | Cm | Cl/Cd
-13 | -0.5259 | 0.14395 | 0.001 | -3.6534
-12.5 | -0.5109 | 0.1373 | -0.0014 | -3.721
-12 | -0.5027 | 0.12935 | -0.0055 | -3.8864
-11.5 | -0.5046 | 0.11979 | -0.0134 | -4.2124
-11 | -0.5082 | 0.10947 | -0.0217 | -4.6424
-10.5 | -0.5106 | 0.09823 | -0.0255 | -5.198
-10 | -0.4961 | 0.09271 | -0.0254 | -5.3511
-9.5 | -0.4962 | 0.08383 | -0.0307 | -5.9191
-9 | -0.5193 | 0.0704 | -0.043 | -7.3764
-8.5 | -0.5494 | 0.06161 | -0.0479 | -8.9174
-8 | -0.5442 | 0.05536 | -0.0534 | -9.8302
-7.5 | -0.5177 | 0.04417 | -0.0575 | -11.7206
-7 | -0.4915 | 0.03995 | -0.0553 | -12.3029
-6.5 | -0.4669 | 0.03517 | -0.0525 | -13.2755
-6 | -0.4331 | 0.03153 | -0.0503 | -13.7361
-5.5 | -0.3796 | 0.02418 | -0.0454 | -15.6989
-5 | -0.3295 | 0.02038 | -0.0439 | -16.1678
-4.5 | -0.2789 | 0.01771 | -0.0427 | -15.7482
-4 | -0.2293 | 0.01576 | -0.0415 | -14.5495
-3.5 | -0.1793 | 0.01451 | -0.0404 | -12.357
-3 | -0.1294 | 0.01328 | -0.0396 | -9.744
-2.5 | -0.0906 | 0.01025 | -0.038 | -8.839
-2 | -0.0413 | 0.01006 | -0.036 | -4.1054
-1.5 | 0.0106 | 0.01013 | -0.0346 | 1.0464
-1 | 0.0631 | 0.01024 | -0.0334 | 6.1621
-0.5 | 0.117 | 0.01024 | -0.0327 | 11.4258
0 | 0.1706 | 0.01028 | -0.0321 | 16.5953
0.5 | 0.2228 | 0.01036 | -0.0311 | 21.5058
1 | 0.2736 | 0.01043 | -0.0297 | 26.232
1.5 | 0.324 | 0.01054 | -0.0283 | 30.74
2 | 0.3808 | 0.0106 | -0.0281 | 35.9245
2.5 | 0.4528 | 0.0107 | -0.0316 | 42.3178
3 | 0.5342 | 0.01075 | -0.0371 | 49.693
3.5 | 0.6173 | 0.01028 | -0.0425 | 60.0486
4 | 0.6579 | 0.01033 | -0.0401 | 63.6883
4.5 | 0.7026 | 0.0104 | -0.0383 | 67.5577
5 | 0.7517 | 0.01037 | -0.0369 | 72.4879
5.5 | 0.8019 | 0.0104 | -0.0358 | 77.1058
6 | 0.8497 | 0.01071 | -0.0345 | 79.3371
6.5 | 0.8749 | 0.01321 | -0.0308 | 66.2301
7.5 | 0.9374 | 0.01743 | -0.0255 | 53.7808
8 | 0.9698 | 0.01917 | -0.0228 | 50.5895
8.5 | 0.999 | 0.021 | -0.0197 | 47.5714
9 | 1.0219 | 0.02313 | -0.0157 | 44.1807
9.5 | 1.048 | 0.02544 | -0.0126 | 41.195
10 | 1.0813 | 0.02785 | -0.0104 | 38.8259
10.5 | 1.1136 | 0.03024 | -0.0084 | 36.8254
11 | 1.1532 | 0.03414 | -0.0071 | 33.7786
11.5 | 1.1771 | 0.03712 | -0.0047 | 31.7107
12 | 1.1978 | 0.04079 | -0.0025 | 29.365
12.5 | 1.2043 | 0.04759 | -0.0003 | 25.3057
13 | 1.1905 | 0.05283 | 0.0023 | 22.5345
13.5 | 1.1675 | 0.0602 | 0.0033 | 19.3937
14 | 1.1329 | 0.06988 | 0.0019 | 16.2121
14.5 | 1.0883 | 0.08224 | -0.0025 | 13.2332
15 | 1.0353 | 0.09832 | -0.0111 | 10.5299
15.5 | 0.9741 | 0.12039 | -0.0251 | 8.0912
16 | 0.8426 | 0.18305 | -0.0583 | 4.6031
17 | 0.8618 | 0.20165 | -0.0671 | 4.2737
17.5 | 0.865 | 0.2114 | -0.0748 | 4.0918

## 19. Re 250k Mach 0.10 (1)
BIGFOIL.COM POLAR EXPORT
GA 37-212
GA 37-212 |  |  |  | Cl Max: | 1.14 | at alpha= | 9 | deg
JavaFoil+Calcfoil stall+Eppler ext transition |  |  |  | L/D Max: | 78.677 | at alpha= | 5 | deg
Re: | 250000 |  |  | Cd Min: | 0.00885 | at alpha= | 1 | deg
Mach: | 0.1 |  |  | Cl=0 at alpha= | -1.6583 | deg
|  |  |  | @ Cl=0.1, Cd= | 0.00902
|  |  |  | @ Cl=0.4, Cd= | 0.0089058
|  |  |  | @ Cl=0.6, Cd= | 0.0093972
alpha (deg) | Cl | Cd | Cm | Cl/Cd
-16.5 | -0.459 | 0.18562 | -0.004 | -2.475
-16 | -0.478 | 0.17146 | -0.004 | -2.786
-15.5 | -0.495 | 0.16273 | -0.004 | -3.045
-15 | -0.513 | 0.15156 | -0.004 | -3.383
-14.5 | -0.529 | 0.14532 | -0.005 | -3.641
-14 | -0.544 | 0.13376 | -0.005 | -4.069
-13.5 | -0.558 | 0.12511 | -0.005 | -4.459
-13 | -0.57 | 0.11699 | -0.005 | -4.87
-12.5 | -0.579 | 0.10888 | -0.005 | -5.321
-12 | -0.586 | 0.10037 | -0.006 | -5.842
-11.5 | -0.591 | 0.09671 | -0.006 | -6.106
-11 | -0.591 | 0.08764 | -0.006 | -6.748
-10.5 | -0.589 | 0.08119 | -0.006 | -7.251
-10 | -0.582 | 0.07537 | -0.007 | -7.724
-9.5 | -0.572 | 0.07178 | -0.007 | -7.965
-9 | -0.557 | 0.06733 | -0.007 | -8.276
-8.5 | -0.539 | 0.06178 | -0.007 | -8.72
-8 | -0.516 | 0.05663 | -0.008 | -9.115
-7.5 | -0.49 | 0.05242 | -0.008 | -9.344
-7 | -0.46 | 0.04925 | -0.008 | -9.336
-6.5 | -0.426 | 0.04629 | -0.009 | -9.214
-6 | -0.39 | 0.0436 | -0.009 | -8.949
-5.5 | -0.351 | 0.04084 | -0.009 | -8.599
-5 | -0.31 | 0.03891 | -0.01 | -7.963
-4.5 | -0.267 | 0.03695 | -0.01 | -7.218
-4 | -0.222 | 0.03551 | -0.011 | -6.253
-3.5 | -0.176 | 0.03401 | -0.011 | -5.178
-3 | -0.159 | 0.01152 | -0.029 | -13.845
-2.5 | -0.101 | 0.01126 | -0.03 | -8.933
-2 | -0.041 | 0.0111 | -0.03 | -3.703
-1.5 | 0.019 | 0.00904 | -0.031 | 2.069
-1 | 0.079 | 0.00902 | -0.032 | 8.725
-0.5 | 0.139 | 0.00902 | -0.033 | 15.409
0 | 0.201 | 0.00903 | -0.034 | 22.245
0.5 | 0.261 | 0.00897 | -0.034 | 29.157
1 | 0.322 | 0.00885 | -0.035 | 36.415
1.5 | 0.383 | 0.00892 | -0.036 | 42.938
2 | 0.443 | 0.00887 | -0.037 | 49.91
2.5 | 0.503 | 0.00903 | -0.037 | 55.682
3 | 0.563 | 0.00928 | -0.038 | 60.667
3.5 | 0.623 | 0.00947 | -0.039 | 65.797
4 | 0.682 | 0.00971 | -0.04 | 70.299
4.5 | 0.741 | 0.00986 | -0.04 | 75.199
5 | 0.799 | 0.01015 | -0.041 | 78.677
5.5 | 0.855 | 0.01461 | -0.042 | 58.555
6 | 0.91 | 0.01593 | -0.043 | 57.121
6.5 | 0.946 | 0.01648 | -0.043 | 57.434
7 | 0.99 | 0.01744 | -0.043 | 56.778
7.5 | 1.033 | 0.01853 | -0.044 | 55.744
8 | 1.072 | 0.01985 | -0.044 | 54.016
8.5 | 1.108 | 0.02137 | -0.045 | 51.864
9 | 1.14 | 0.02271 | -0.045 | 50.187
9.5 | 0.981 | 0.06297 | -0.023 | 15.578
10 | 1.002 | 0.0678 | -0.02 | 14.774
10.5 | 1.021 | 0.07289 | -0.02 | 14.008
11 | 1.037 | 0.07813 | -0.02 | 13.267
11.5 | 1.04 | 0.08369 | -0.019 | 12.432
12 | 1.038 | 0.09028 | -0.019 | 11.495
12.5 | 1.03 | 0.09686 | -0.019 | 10.629
13 | 1.016 | 0.10431 | -0.019 | 9.739
13.5 | 0.997 | 0.11198 | -0.019 | 8.904
14 | 0.974 | 0.11921 | -0.019 | 8.168

## 20. Re 250k Mach 0.10 (2)
BIGFOIL.COM POLAR EXPORT
GA 37-212
GA 37-212 |  |  |  | Cl Max: | 1.192 | at alpha= | 12 | deg
XFOIL ncrit=9 |  |  |  | L/D Max: | 78.9732 | at alpha= | 6 | deg
Re: | 250000 |  |  | Cd Min: | 0.24613 | at alpha= | -20 | deg
Mach: | 0.1 |  |  | Cl=0 at alpha= | -1.6035 | deg
|  |  |  | @ Cl=0.1, Cd= | 0.010277
|  |  |  | @ Cl=0.4, Cd= | 0.010672
|  |  |  | @ Cl=0.6, Cd= | 0.010438
alpha (deg) | Cl | Cd | Cm | Cl/Cd
-20 | -0.7334 | 0.24613 | 0.0574 | -2.9797
-19 | -0.6979 | 0.23152 | 0.0498 | -3.0144
-18.5 | -0.6797 | 0.22512 | 0.0462 | -3.0193
-18 | -0.6624 | 0.21862 | 0.0423 | -3.0299
-17.5 | -0.6455 | 0.21179 | 0.0381 | -3.0478
-17 | -0.6378 | 0.20617 | 0.0308 | -3.0936
-16.5 | -0.6292 | 0.19959 | 0.0249 | -3.1525
-16 | -0.5997 | 0.19001 | 0.0252 | -3.1561
-15.5 | -0.5827 | 0.18327 | 0.0219 | -3.1795
-15 | -0.5675 | 0.17621 | 0.0182 | -3.2206
-14.5 | -0.5545 | 0.16881 | 0.0138 | -3.2848
-14 | -0.5544 | 0.16124 | 0.0058 | -3.4384
-13.5 | -0.5475 | 0.15286 | 0.0002 | -3.5817
-13 | -0.5238 | 0.14472 | 0.0014 | -3.6194
-12.5 | -0.5094 | 0.13791 | -0.0012 | -3.6937
-12 | -0.5014 | 0.12989 | -0.0055 | -3.8602
-11.5 | -0.5041 | 0.12033 | -0.0139 | -4.1893
-11 | -0.5062 | 0.11024 | -0.0216 | -4.5918
-10.5 | -0.5032 | 0.10025 | -0.0235 | -5.0195
-10 | -0.49 | 0.09421 | -0.0243 | -5.2011
-9.5 | -0.4896 | 0.0854 | -0.0295 | -5.733
-9 | -0.5064 | 0.07248 | -0.041 | -6.9868
-8.5 | -0.5407 | 0.06268 | -0.0479 | -8.6264
-8 | -0.5415 | 0.05654 | -0.0539 | -9.5773
-7.5 | -0.516 | 0.04491 | -0.0581 | -11.4896
-7 | -0.4913 | 0.04059 | -0.0558 | -12.104
-6.5 | -0.4681 | 0.03568 | -0.0529 | -13.1194
-6 | -0.4346 | 0.03192 | -0.0508 | -13.6153
-5.5 | -0.3815 | 0.02435 | -0.0458 | -15.6674
-5 | -0.3312 | 0.02061 | -0.0444 | -16.0699
-4.5 | -0.2804 | 0.01792 | -0.0431 | -15.6473
-4 | -0.2306 | 0.01589 | -0.0418 | -14.5123
-3.5 | -0.1803 | 0.01458 | -0.0407 | -12.3663
-3 | -0.1301 | 0.01333 | -0.0398 | -9.7599
-2.5 | -0.0907 | 0.01031 | -0.0383 | -8.7973
-2 | -0.0414 | 0.01011 | -0.0363 | -4.095
-1.5 | 0.0108 | 0.01017 | -0.0348 | 1.0619
-1 | 0.0634 | 0.01027 | -0.0336 | 6.1733
-0.5 | 0.1178 | 0.01028 | -0.0329 | 11.4591
0 | 0.1718 | 0.01032 | -0.0324 | 16.6473
0.5 | 0.2244 | 0.01041 | -0.0314 | 21.5562
1 | 0.2757 | 0.01047 | -0.03 | 26.3324
1.5 | 0.3261 | 0.01059 | -0.0286 | 30.7932
2 | 0.3822 | 0.01065 | -0.0281 | 35.8873
2.5 | 0.4544 | 0.01074 | -0.0316 | 42.3091
3 | 0.5354 | 0.0108 | -0.0369 | 49.5741
3.5 | 0.6194 | 0.01033 | -0.0424 | 59.9613
4 | 0.6619 | 0.01038 | -0.0403 | 63.7669
4.5 | 0.7068 | 0.01044 | -0.0384 | 67.7011
5 | 0.756 | 0.0104 | -0.037 | 72.6923
5.5 | 0.8065 | 0.01044 | -0.0358 | 77.251
6 | 0.8537 | 0.01081 | -0.0342 | 78.9732
6.5 | 0.8768 | 0.01352 | -0.0303 | 64.8521
7 | 0.9079 | 0.01572 | -0.0277 | 57.7545
7.5 | 0.9401 | 0.01764 | -0.0249 | 53.2937
8 | 0.9703 | 0.01951 | -0.0219 | 49.7335
8.5 | 0.9985 | 0.02132 | -0.0185 | 46.834
9 | 1.0217 | 0.02349 | -0.0146 | 43.4951
9.5 | 1.0489 | 0.02617 | -0.0116 | 40.0802
10 | 1.0825 | 0.02836 | -0.0093 | 38.17
10.5 | 1.116 | 0.031 | -0.0075 | 36
11 | 1.1528 | 0.03496 | -0.0058 | 32.9748
11.5 | 1.1747 | 0.03822 | -0.0033 | 30.7352
12 | 1.192 | 0.04221 | -0.0011 | 28.2398
12.5 | 1.1915 | 0.04948 | 0.0013 | 24.0804
13 | 1.1733 | 0.05531 | 0.0033 | 21.2132
13.5 | 1.1459 | 0.06338 | 0.0034 | 18.0798
14 | 1.1085 | 0.07382 | 0.0009 | 15.0163
14.5 | 1.0628 | 0.08708 | -0.0048 | 12.2049
15 | 1.0108 | 0.10427 | -0.0147 | 9.6941
15.5 | 0.9547 | 0.12659 | -0.0284 | 7.5417
16 | 0.8424 | 0.18439 | -0.0593 | 4.5686
16.5 | 0.8648 | 0.1906 | -0.0586 | 4.5373
17 | 0.8646 | 0.20247 | -0.0674 | 4.2703

## 21. Re 250k Mach 0.25 (1)
BIGFOIL.COM POLAR EXPORT
GA 37-212
GA 37-212 |  |  |  | Cl Max: | 1.115 | at alpha= | 8.5 | deg
JavaFoil+Calcfoil stall+Eppler ext transition |  |  |  | L/D Max: | 75.491 | at alpha= | 4.5 | deg
Re: | 250000 |  |  | Cd Min: | 0.00896 | at alpha= | 1 | deg
Mach: | 0.25 |  |  | Cl=0 at alpha= | -1.6557 | deg
|  |  |  | @ Cl=0.1, Cd= | 0.0091623
|  |  |  | @ Cl=0.4, Cd= | 0.0090145
|  |  |  | @ Cl=0.6, Cd= | 0.0095351
alpha (deg) | Cl | Cd | Cm | Cl/Cd
-14 | -0.239 | 0.13494 | -0.005 | -1.771
-13.5 | -0.292 | 0.12491 | -0.006 | -2.337
-13 | -0.339 | 0.11902 | -0.006 | -2.844
-12.5 | -0.38 | 0.12585 | -0.006 | -3.022
-12 | -0.417 | 0.11932 | -0.006 | -3.499
-11.5 | -0.45 | 0.10747 | -0.006 | -4.183
-11 | -0.476 | 0.09701 | -0.007 | -4.909
-10.5 | -0.497 | 0.08791 | -0.007 | -5.649
-10 | -0.511 | 0.08144 | -0.007 | -6.272
-9.5 | -0.518 | 0.07739 | -0.007 | -6.697
-9 | -0.519 | 0.06833 | -0.007 | -7.595
-8.5 | -0.513 | 0.06527 | -0.007 | -7.856
-8 | -0.5 | 0.05981 | -0.008 | -8.364
-7.5 | -0.482 | 0.05526 | -0.008 | -8.715
-7 | -0.457 | 0.05086 | -0.008 | -8.991
-6.5 | -0.428 | 0.04718 | -0.009 | -9.071
-6 | -0.394 | 0.04441 | -0.009 | -8.875
-5.5 | -0.357 | 0.04773 | -0.01 | -7.474
-5 | -0.316 | 0.03957 | -0.01 | -7.982
-4.5 | -0.273 | 0.03711 | -0.01 | -7.345
-4 | -0.227 | 0.03575 | -0.011 | -6.357
-3.5 | -0.181 | 0.03416 | -0.012 | -5.285
-3 | -0.164 | 0.01159 | -0.03 | -14.122
-2.5 | -0.103 | 0.01142 | -0.03 | -9.045
-2 | -0.042 | 0.01121 | -0.031 | -3.765
-1.5 | 0.019 | 0.01104 | -0.032 | 1.74
-1 | 0.081 | 0.00915 | -0.033 | 8.844
-0.5 | 0.143 | 0.00919 | -0.034 | 15.528
0 | 0.206 | 0.00915 | -0.034 | 22.546
0.5 | 0.269 | 0.00918 | -0.035 | 29.28
1 | 0.331 | 0.00896 | -0.036 | 36.954
1.5 | 0.393 | 0.00901 | -0.037 | 43.638
2 | 0.455 | 0.00905 | -0.038 | 50.265
2.5 | 0.517 | 0.00918 | -0.038 | 56.316
3 | 0.579 | 0.00948 | -0.039 | 61.019
3.5 | 0.64 | 0.00964 | -0.04 | 66.381
4 | 0.701 | 0.00992 | -0.041 | 70.682
4.5 | 0.761 | 0.01008 | -0.042 | 75.491
5 | 0.82 | 0.01416 | -0.042 | 57.895
5.5 | 0.877 | 0.01513 | -0.043 | 57.99
6 | 0.914 | 0.01672 | -0.043 | 54.67
6.5 | 0.963 | 0.01732 | -0.044 | 55.561
7 | 1.007 | 0.01843 | -0.044 | 54.655
7.5 | 1.048 | 0.01967 | -0.045 | 53.303
8 | 1.085 | 0.02099 | -0.045 | 51.692
8.5 | 1.115 | 0.02281 | -0.046 | 48.886
9 | 0.961 | 0.06024 | -0.023 | 15.946
9.5 | 0.98 | 0.06524 | -0.022 | 15.016
10 | 0.993 | 0.0709 | -0.02 | 14.006
10.5 | 1.002 | 0.07672 | -0.019 | 13.061
11 | 1.005 | 0.08272 | -0.019 | 12.153
11.5 | 0.99 | 0.09004 | -0.019 | 10.996
12 | 0.964 | 0.09961 | -0.019 | 9.677
12.5 | 0.928 | 0.10606 | -0.018 | 8.747
13 | 0.882 | 0.11546 | -0.019 | 7.641
13.5 | 0.828 | 0.12695 | -0.018 | 6.52

## 22. Re 250k Mach 0.25 (2)
BIGFOIL.COM POLAR EXPORT
GA 37-212
GA 37-212 |  |  |  | Cl Max: | 1.1388 | at alpha= | 11.5 | deg
XFOIL ncrit=9 |  |  |  | L/D Max: | 77.955 | at alpha= | 5.5 | deg
Re: | 250000 |  |  | Cd Min: | 0.25158 | at alpha= | -20 | deg
Mach: | 0.25 |  |  | Cl=0 at alpha= | -1.6084 | deg
|  |  |  | @ Cl=0.1, Cd= | 0.010488
|  |  |  | @ Cl=0.4, Cd= | 0.010966
|  |  |  | @ Cl=0.6, Cd= | 0.010753
alpha (deg) | Cl | Cd | Cm | Cl/Cd
-20 | -0.7485 | 0.25158 | 0.0594 | -2.9752
-19.5 | -0.729 | 0.24318 | 0.0557 | -2.9978
-19 | -0.7082 | 0.23576 | 0.0527 | -3.0039
-18.5 | -0.6895 | 0.22914 | 0.0487 | -3.0091
-18 | -0.6712 | 0.22234 | 0.0444 | -3.0188
-17.5 | -0.6536 | 0.21529 | 0.0397 | -3.0359
-17 | -0.648 | 0.21058 | 0.0317 | -3.0772
-16.5 | -0.6226 | 0.2005 | 0.03 | -3.1052
-16 | -0.6025 | 0.19342 | 0.0272 | -3.115
-15.5 | -0.5851 | 0.18644 | 0.0234 | -3.1383
-15 | -0.5691 | 0.17913 | 0.0193 | -3.177
-14.5 | -0.56 | 0.17205 | 0.0132 | -3.2549
-14 | -0.5559 | 0.16463 | 0.006 | -3.3767
-13.5 | -0.5347 | 0.15527 | 0.0051 | -3.4437
-13 | -0.5155 | 0.14826 | 0.0032 | -3.477
-12.5 | -0.5031 | 0.1409 | -0.0005 | -3.5706
-12 | -0.5008 | 0.13247 | -0.0076 | -3.7805
-11.5 | -0.4998 | 0.12355 | -0.015 | -4.0453
-11 | -0.4905 | 0.11384 | -0.0167 | -4.3087
-10.5 | -0.4755 | 0.10713 | -0.0181 | -4.4385
-10 | -0.4675 | 0.09952 | -0.0215 | -4.6975
-9.5 | -0.4666 | 0.09044 | -0.0273 | -5.1592
-9 | -0.4895 | 0.07584 | -0.0435 | -6.4544
-8.5 | -0.5306 | 0.06797 | -0.0505 | -7.8064
-8 | -0.5339 | 0.0566 | -0.0575 | -9.4329
-7.5 | -0.4983 | 0.04914 | -0.0608 | -10.1404
-7 | -0.4898 | 0.04721 | -0.0567 | -10.3749
-6.5 | -0.4704 | 0.03848 | -0.0556 | -12.2245
-6 | -0.4414 | 0.03407 | -0.0533 | -12.9557
-5 | -0.3412 | 0.02199 | -0.0466 | -15.5161
-4.5 | -0.2883 | 0.01914 | -0.0452 | -15.0627
-4 | -0.2363 | 0.01659 | -0.0438 | -14.2435
-3.5 | -0.185 | 0.01505 | -0.0424 | -12.2924
-3 | -0.1342 | 0.01371 | -0.0412 | -9.7885
-2.5 | -0.0852 | 0.01167 | -0.0405 | -7.3008
-2 | -0.0419 | 0.01029 | -0.0379 | -4.0719
-1.5 | 0.0116 | 0.01036 | -0.0362 | 1.1197
-1 | 0.0658 | 0.01047 | -0.0348 | 6.2846
-0.5 | 0.1224 | 0.0105 | -0.0343 | 11.6571
0 | 0.1782 | 0.01054 | -0.0336 | 16.907
0.5 | 0.2329 | 0.01063 | -0.0328 | 21.9097
1 | 0.2862 | 0.01073 | -0.0315 | 26.6729
1.5 | 0.3384 | 0.01084 | -0.03 | 31.2177
2 | 0.393 | 0.01096 | -0.029 | 35.8577
2.5 | 0.462 | 0.01102 | -0.031 | 41.9238
3 | 0.5446 | 0.01105 | -0.0362 | 49.2851
3.5 | 0.6305 | 0.01059 | -0.0414 | 59.5373
4 | 0.685 | 0.0106 | -0.0412 | 64.6226
4.5 | 0.7299 | 0.01065 | -0.0388 | 68.5352
5 | 0.7798 | 0.01058 | -0.037 | 73.7051
5.5 | 0.831 | 0.01066 | -0.0354 | 77.955
6 | 0.8672 | 0.01199 | -0.032 | 72.3269
6.5 | 0.8888 | 0.01493 | -0.0279 | 59.5311
7 | 0.9186 | 0.01707 | -0.0246 | 53.8137
7.5 | 0.9468 | 0.0191 | -0.0208 | 49.5707
8 | 0.9711 | 0.02105 | -0.0164 | 46.133
8.5 | 0.9923 | 0.02345 | -0.0122 | 42.3156
9 | 1.0225 | 0.02567 | -0.0092 | 39.8325
9.5 | 1.0558 | 0.02879 | -0.0065 | 36.6725
10 | 1.0881 | 0.03147 | -0.004 | 34.5758
10.5 | 1.1249 | 0.03629 | -0.0022 | 30.9975
11 | 1.1366 | 0.04038 | 0.0011 | 28.1476
11.5 | 1.1388 | 0.04555 | 0.0037 | 25.0011
12 | 1.1318 | 0.05179 | 0.0054 | 21.8536
12.5 | 1.1145 | 0.05919 | 0.0056 | 18.8292
13 | 1.0871 | 0.06846 | 0.0038 | 15.8793
13.5 | 1.0492 | 0.08017 | -0.0008 | 13.0872
14 | 0.9437 | 0.10851 | -0.0189 | 8.6969
14.5 | 0.8718 | 0.1405 | -0.0379 | 6.205
15.5 | 0.8431 | 0.18046 | -0.0558 | 4.6719
16 | 0.8435 | 0.19106 | -0.0643 | 4.4148
16.5 | 0.8697 | 0.19634 | -0.0644 | 4.4296

## 23. Re 250k Mach 0.50 (1)
BIGFOIL.COM POLAR EXPORT
GA 37-212
GA 37-212 |  |  |  | Cl Max: | 1.199 | at alpha= | 20 | deg
JavaFoil+Calcfoil stall+Eppler ext transition |  |  |  | L/D Max: | 71.697 | at alpha= | 4 | deg
Re: | 250000 |  |  | Cd Min: | 0.00957 | at alpha= | 0 | deg
Mach: | 0.5 |  |  | Cl=0 at alpha= | -1.6544 | deg
|  |  |  | @ Cl=0.1, Cd= | 0.00958
|  |  |  | @ Cl=0.4, Cd= | 0.0097543
|  |  |  | @ Cl=0.6, Cd= | 0.010123
alpha (deg) | Cl | Cd | Cm | Cl/Cd
-20 | -0.993 | 0.26334 | -0.004 | -3.771
-19.5 | -0.967 | 0.26278 | -0.004 | -3.681
-19 | -0.942 | 0.25467 | -0.005 | -3.698
-18.5 | -0.912 | 0.2379 | -0.005 | -3.833
-18 | -0.885 | 0.23623 | -0.005 | -3.747
-17.5 | -0.859 | 0.22727 | -0.005 | -3.779
-17 | -0.833 | 0.22231 | -0.005 | -3.746
-16.5 | -0.806 | 0.21593 | -0.006 | -3.735
-16 | -0.78 | 0.205 | -0.006 | -3.806
-15.5 | -0.754 | 0.20146 | -0.007 | -3.742
-15 | -0.727 | 0.19657 | -0.007 | -3.701
-14.5 | -0.701 | 0.19353 | -0.007 | -3.622
-14 | -0.674 | 0.18607 | -0.008 | -3.625
-13.5 | -0.648 | 0.18163 | -0.008 | -3.567
-13 | -0.619 | 0.15385 | -0.007 | -4.025
-12.5 | -0.593 | 0.15123 | -0.008 | -3.918
-12 | -0.566 | 0.14825 | -0.008 | -3.816
-11.5 | -0.539 | 0.14095 | -0.008 | -3.824
-11 | -0.512 | 0.13759 | -0.009 | -3.722
-10.5 | -0.485 | 0.13598 | -0.009 | -3.568
-10 | -0.458 | 0.13805 | -0.009 | -3.318
-9.5 | -0.431 | 0.13769 | -0.01 | -3.13
-9 | -0.403 | 0.1186 | -0.009 | -3.401
-8.5 | -0.376 | 0.11329 | -0.01 | -3.321
-8 | -0.349 | 0.10724 | -0.01 | -3.254
-7.5 | -0.322 | 0.08522 | -0.01 | -3.773
-7 | -0.294 | 0.06032 | -0.01 | -4.878
-6.5 | -0.267 | 0.05293 | -0.011 | -5.042
-6 | -0.239 | 0.05991 | -0.01 | -3.996
-5.5 | -0.323 | 0.05393 | -0.01 | -5.996
-5 | -0.322 | 0.04389 | -0.011 | -7.335
-4.5 | -0.29 | 0.03939 | -0.011 | -7.372
-4 | -0.248 | 0.03714 | -0.012 | -6.665
-3.5 | -0.199 | 0.03507 | -0.012 | -5.671
-3 | -0.147 | 0.03371 | -0.013 | -4.36
-2.5 | -0.115 | 0.01174 | -0.034 | -9.798
-2 | -0.047 | 0.01176 | -0.035 | -4.004
-1.5 | 0.021 | 0.01159 | -0.036 | 1.851
-1 | 0.09 | 0.00958 | -0.037 | 9.434
-0.5 | 0.16 | 0.00958 | -0.038 | 16.664
0 | 0.231 | 0.00957 | -0.038 | 24.109
0.5 | 0.3 | 0.00966 | -0.039 | 31.089
1 | 0.37 | 0.00978 | -0.04 | 37.849
1.5 | 0.44 | 0.00972 | -0.041 | 45.232
2 | 0.508 | 0.00968 | -0.042 | 52.512
2.5 | 0.577 | 0.01004 | -0.043 | 57.478
3 | 0.646 | 0.01029 | -0.044 | 62.789
3.5 | 0.714 | 0.01056 | -0.045 | 67.637
4 | 0.781 | 0.0109 | -0.046 | 71.697
4.5 | 0.828 | 0.01562 | -0.045 | 53.028
5 | 0.886 | 0.01684 | -0.046 | 52.618
5.5 | 0.939 | 0.01883 | -0.047 | 49.877
6 | 0.987 | 0.02036 | -0.047 | 48.481
6.5 | 1.025 | 0.02222 | -0.048 | 46.12
7 | 1.048 | 0.02408 | -0.048 | 43.51
7.5 | 0.882 | 0.05449 | -0.021 | 16.187
8 | 0.834 | 0.06112 | -0.019 | 13.65
8.5 | 0.562 | 0.07323 | -0.019 | 7.673
9 | 0.59 | 0.1135 | -0.02 | 5.195
9.5 | 0.617 | 0.13139 | -0.022 | 4.699
10 | 0.645 | 0.12971 | -0.022 | 4.971
10.5 | 0.673 | 0.14043 | -0.025 | 4.792
11 | 0.7 | 0.14366 | -0.025 | 4.875
11.5 | 0.728 | 0.14867 | -0.026 | 4.894
12 | 0.755 | 0.1511 | -0.026 | 4.996
12.5 | 0.783 | 0.17207 | -0.028 | 4.55
13 | 0.812 | 0.18954 | -0.03 | 4.283
13.5 | 0.839 | 0.18966 | -0.031 | 4.423
14 | 0.866 | 0.19471 | -0.031 | 4.449
14.5 | 0.893 | 0.19969 | -0.032 | 4.474
15 | 0.921 | 0.20344 | -0.033 | 4.525
15.5 | 0.948 | 0.21327 | -0.034 | 4.446
16 | 0.979 | 0.22577 | -0.037 | 4.336
16.5 | 1.006 | 0.2355 | -0.037 | 4.272
17 | 1.033 | 0.23922 | -0.038 | 4.319
17.5 | 1.06 | 0.24493 | -0.038 | 4.328
18 | 1.087 | 0.24964 | -0.039 | 4.353
18.5 | 1.113 | 0.25309 | -0.039 | 4.399
19 | 1.14 | 0.26477 | -0.04 | 4.306
19.5 | 1.169 | 0.27071 | -0.042 | 4.319
20 | 1.199 | 0.28782 | -0.043 | 4.164

## 24. Re 250k Mach 0.50 (2)
BIGFOIL.COM POLAR EXPORT
GA 37-212
GA 37-212 |  |  |  | Cl Max: | 1.0438 | at alpha= | 20 | deg
XFOIL ncrit=9 |  |  |  | L/D Max: | 75.7772 | at alpha= | 5 | deg
Re: | 250000 |  |  | Cd Min: | 0.28687 | at alpha= | 20 | deg
Mach: | 0.5 |  |  | Cl=0 at alpha= | -1.6263 | deg
|  |  |  | @ Cl=0.1, Cd= | 0.011457
|  |  |  | @ Cl=0.4, Cd= | 0.012197
|  |  |  | @ Cl=0.6, Cd= | 0.012423
alpha (deg) | Cl | Cd | Cm | Cl/Cd
-20 | -0.8113 | 0.27309 | 0.075 | -2.9708
-19.5 | -0.7885 | 0.26511 | 0.0699 | -2.9742
-19 | -0.7654 | 0.257 | 0.0646 | -2.9782
-18.5 | -0.7423 | 0.24886 | 0.059 | -2.9828
-18 | -0.7231 | 0.24219 | 0.0519 | -2.9857
-17.5 | -0.7038 | 0.23452 | 0.0457 | -3.001
-17 | -0.6751 | 0.22405 | 0.0436 | -3.0132
-16.5 | -0.6522 | 0.21611 | 0.0389 | -3.0179
-16 | -0.63 | 0.20806 | 0.0339 | -3.028
-15.5 | -0.6124 | 0.20099 | 0.0271 | -3.0469
-15 | -0.6021 | 0.19501 | 0.0196 | -3.0875
-14.5 | -0.5701 | 0.18338 | 0.0182 | -3.1088
-14 | -0.5467 | 0.17534 | 0.0148 | -3.1179
-13.5 | -0.5268 | 0.16746 | 0.0105 | -3.1458
-13 | -0.5179 | 0.16058 | 0.0029 | -3.2252
-12.5 | -0.5068 | 0.15176 | -0.0032 | -3.3395
-12 | -0.478 | 0.14273 | -0.0038 | -3.349
-11.5 | -0.4595 | 0.135 | -0.0072 | -3.4037
-11 | -0.4455 | 0.12708 | -0.0117 | -3.5057
-10.5 | -0.4451 | 0.1189 | -0.021 | -3.7435
-10 | -0.4324 | 0.10921 | -0.024 | -3.9593
-9.5 | -0.4131 | 0.10191 | -0.0258 | -4.0536
-9 | -0.4018 | 0.09401 | -0.0304 | -4.274
-7.5 | -0.4056 | 0.06326 | -0.0657 | -6.4116
-6.5 | -0.4268 | 0.04965 | -0.0641 | -8.5962
-5.5 | -0.4089 | 0.03385 | -0.0607 | -12.0798
-5 | -0.3723 | 0.02812 | -0.0571 | -13.2397
-4.5 | -0.3206 | 0.02413 | -0.0546 | -13.2864
-4 | -0.2646 | 0.02 | -0.0526 | -13.23
-3.5 | -0.2033 | 0.01747 | -0.0507 | -11.6371
-3 | -0.1438 | 0.01583 | -0.0489 | -9.084
-2.5 | -0.088 | 0.01424 | -0.047 | -6.1798
-2 | -0.0426 | 0.01134 | -0.045 | -3.7566
-1.5 | 0.0144 | 0.01123 | -0.0422 | 1.2823
-1 | 0.0755 | 0.01143 | -0.0401 | 6.6054
-0.5 | 0.1398 | 0.0115 | -0.0394 | 12.1565
0 | 0.2044 | 0.01164 | -0.0392 | 17.5601
0.5 | 0.2683 | 0.01171 | -0.0385 | 22.912
1 | 0.3297 | 0.01196 | -0.0377 | 27.5669
1.5 | 0.3902 | 0.01217 | -0.0363 | 32.0624
2 | 0.4488 | 0.01233 | -0.0343 | 36.399
2.5 | 0.5073 | 0.01259 | -0.0324 | 40.2939
3 | 0.5828 | 0.01252 | -0.0333 | 46.5495
3.5 | 0.6799 | 0.01197 | -0.0378 | 56.8003
4 | 0.7827 | 0.01176 | -0.0439 | 66.5561
4.5 | 0.8274 | 0.01158 | -0.0391 | 71.4508
5 | 0.8775 | 0.01158 | -0.0347 | 75.7772
5.5 | 0.885 | 0.01438 | -0.0265 | 61.5438
6 | 0.8956 | 0.01716 | -0.0197 | 52.1911
6.5 | 0.9047 | 0.01992 | -0.0131 | 45.4167
7 | 0.9219 | 0.02299 | -0.0083 | 40.1
7.5 | 0.945 | 0.02614 | -0.0042 | 36.1515
8 | 0.9738 | 0.02938 | -0.0001 | 33.145
8.5 | 1.004 | 0.03324 | 0.0039 | 30.2046
9 | 1.0259 | 0.03808 | 0.0072 | 26.9407
9.5 | 1.0275 | 0.04434 | 0.0092 | 23.1732
10 | 1.0096 | 0.05283 | 0.0092 | 19.1104
10.5 | 0.9801 | 0.06314 | 0.0062 | 15.5226
11 | 0.9437 | 0.0757 | -0.0001 | 12.4663
11.5 | 0.9037 | 0.09114 | -0.01 | 9.9155
12 | 0.8644 | 0.1098 | -0.0226 | 7.8725
12.5 | 0.8393 | 0.128 | -0.0335 | 6.557
13 | 0.8298 | 0.14285 | -0.042 | 5.8089
13.5 | 0.8298 | 0.15584 | -0.0492 | 5.3247
14 | 0.837 | 0.16756 | -0.0554 | 4.9952
14.5 | 0.8495 | 0.17819 | -0.0606 | 4.7674
15 | 0.8572 | 0.19257 | -0.0687 | 4.4514
15.5 | 0.8873 | 0.20225 | -0.0691 | 4.3871
16 | 0.8916 | 0.21284 | -0.0789 | 4.1891
16.5 | 0.9046 | 0.22191 | -0.0864 | 4.0764
17 | 0.9339 | 0.23062 | -0.088 | 4.0495
17.5 | 0.9533 | 0.24183 | -0.0933 | 3.942
18 | 0.9612 | 0.25032 | -0.1034 | 3.8399
18.5 | 0.9829 | 0.25882 | -0.1085 | 3.7976
19 | 1.0151 | 0.27043 | -0.1092 | 3.7537
19.5 | 1.0261 | 0.27792 | -0.1183 | 3.6921
20 | 1.0438 | 0.28687 | -0.1261 | 3.6386

## 25. Re 500k Mach 0.00 (1)
BIGFOIL.COM POLAR EXPORT
GA 37-212
GA 37-212 |  |  |  | Cl Max: | 1.22 | at alpha= | 11 | deg
JavaFoil+Calcfoil stall+Eppler ext transition |  |  |  | L/D Max: | 100.855 | at alpha= | 5 | deg
Re: | 500000 |  |  | Cd Min: | 0.0069 | at alpha= | 2 | deg
Mach: | 0 |  |  | Cl=0 at alpha= | -1.6583 | deg
|  |  |  | @ Cl=0.1, Cd= | 0.007241
|  |  |  | @ Cl=0.4, Cd= | 0.0069547
|  |  |  | @ Cl=0.6, Cd= | 0.0073467
alpha (deg) | Cl | Cd | Cm | Cl/Cd
-16.5 | -0.506 | 0.14948 | -0.004 | -3.384
-16 | -0.521 | 0.13613 | -0.004 | -3.829
-15.5 | -0.536 | 0.13367 | -0.004 | -4.012
-15 | -0.551 | 0.12339 | -0.005 | -4.462
-14.5 | -0.564 | 0.11762 | -0.005 | -4.794
-14 | -0.576 | 0.11948 | -0.005 | -4.82
-13.5 | -0.586 | 0.10987 | -0.005 | -5.337
-13 | -0.595 | 0.10404 | -0.006 | -5.72
-12.5 | -0.601 | 0.09858 | -0.006 | -6.101
-12 | -0.605 | 0.09077 | -0.006 | -6.669
-11.5 | -0.606 | 0.08574 | -0.006 | -7.073
-11 | -0.605 | 0.07887 | -0.006 | -7.665
-10.5 | -0.599 | 0.07427 | -0.007 | -8.068
-10 | -0.59 | 0.06963 | -0.007 | -8.479
-9.5 | -0.578 | 0.06493 | -0.007 | -8.899
-9 | -0.562 | 0.06069 | -0.007 | -9.252
-8.5 | -0.542 | 0.05705 | -0.008 | -9.493
-8 | -0.518 | 0.05301 | -0.008 | -9.768
-7.5 | -0.49 | 0.04952 | -0.008 | -9.904
-7 | -0.46 | 0.04653 | -0.009 | -9.881
-6.5 | -0.426 | 0.04394 | -0.009 | -9.694
-6 | -0.389 | 0.04135 | -0.009 | -9.414
-5.5 | -0.35 | 0.03885 | -0.009 | -9.011
-5 | -0.309 | 0.03701 | -0.01 | -8.347
-4.5 | -0.266 | 0.03538 | -0.011 | -7.51
-4 | -0.273 | 0.01021 | -0.027 | -26.744
-3.5 | -0.217 | 0.01004 | -0.028 | -21.567
-3 | -0.159 | 0.00984 | -0.029 | -16.141
-2.5 | -0.1 | 0.00966 | -0.03 | -10.36
-2 | -0.041 | 0.00942 | -0.03 | -4.345
-1.5 | 0.019 | 0.00725 | -0.031 | 2.567
-1 | 0.078 | 0.00723 | -0.032 | 10.837
-0.5 | 0.138 | 0.00726 | -0.033 | 19.036
0 | 0.2 | 0.00721 | -0.033 | 27.702
0.5 | 0.26 | 0.00714 | -0.034 | 36.434
1 | 0.321 | 0.00698 | -0.035 | 45.909
1.5 | 0.381 | 0.00698 | -0.036 | 54.552
2 | 0.441 | 0.0069 | -0.036 | 63.884
2.5 | 0.501 | 0.00703 | -0.037 | 71.183
3 | 0.56 | 0.00722 | -0.038 | 77.604
3.5 | 0.62 | 0.00741 | -0.039 | 83.636
4 | 0.679 | 0.00744 | -0.04 | 91.273
4.5 | 0.737 | 0.00773 | -0.04 | 95.432
5 | 0.795 | 0.00788 | -0.041 | 100.855
5.5 | 0.851 | 0.01224 | -0.042 | 69.569
6 | 0.906 | 0.01356 | -0.043 | 66.802
6.5 | 0.959 | 0.01393 | -0.043 | 68.82
7 | 1.009 | 0.0146 | -0.044 | 69.11
7.5 | 1.057 | 0.01542 | -0.045 | 68.547
8 | 1.078 | 0.01674 | -0.045 | 64.385
8.5 | 1.115 | 0.01797 | -0.045 | 62.06
9 | 1.148 | 0.01911 | -0.046 | 60.077
9.5 | 1.177 | 0.02045 | -0.046 | 57.537
10 | 1.201 | 0.02193 | -0.047 | 54.764
10.5 | 1.218 | 0.02383 | -0.047 | 51.114
11 | 1.22 | 0.02734 | -0.047 | 44.624
11.5 | 1.054 | 0.07646 | -0.027 | 13.784
12 | 1.05 | 0.08283 | -0.024 | 12.673
12.5 | 1.044 | 0.0888 | -0.023 | 11.751
13 | 1.032 | 0.09562 | -0.022 | 10.796
13.5 | 1.017 | 0.10092 | -0.021 | 10.08
14 | 0.998 | 0.10764 | -0.02 | 9.27
14.5 | 0.975 | 0.11391 | -0.021 | 8.562
15 | 0.949 | 0.12227 | -0.02 | 7.764
15.5 | 0.921 | 0.13134 | -0.021 | 7.014
16 | 0.891 | 0.13708 | -0.021 | 6.499

## 26. Re 500k Mach 0.00 (2)
BIGFOIL.COM POLAR EXPORT
GA 37-212
GA 37-212 |  |  |  | Cl Max: | 1.2633 | at alpha= | 14.5 | deg
XFOIL ncrit=9 |  |  |  | L/D Max: | 98.5714 | at alpha= | 5 | deg
Re: | 500000 |  |  | Cd Min: | 0.24347 | at alpha= | -20 | deg
Mach: | 0 |  |  | Cl=0 at alpha= | -1.6092 | deg
|  |  |  | @ Cl=0.1, Cd= | 0.0072566
|  |  |  | @ Cl=0.4, Cd= | 0.0073783
|  |  |  | @ Cl=0.6, Cd= | 0.0073368
alpha (deg) | Cl | Cd | Cm | Cl/Cd
-20 | -0.7315 | 0.24347 | 0.057 | -3.0045
-19.5 | -0.7137 | 0.23602 | 0.0536 | -3.0239
-19 | -0.6956 | 0.22998 | 0.0502 | -3.0246
-18.5 | -0.6783 | 0.22372 | 0.0462 | -3.0319
-18 | -0.6615 | 0.21712 | 0.0421 | -3.0467
-17.5 | -0.6449 | 0.21009 | 0.038 | -3.0696
-17 | -0.6348 | 0.20214 | 0.0315 | -3.1404
-16 | -0.6011 | 0.18705 | 0.0249 | -3.2136
-15.5 | -0.5842 | 0.18077 | 0.0218 | -3.2317
-15 | -0.5692 | 0.17379 | 0.0181 | -3.2752
-14.5 | -0.5558 | 0.16622 | 0.0141 | -3.3438
-14 | -0.5523 | 0.15646 | 0.007 | -3.53
-13.5 | -0.5435 | 0.14746 | 0.0021 | -3.6857
-13 | -0.532 | 0.13952 | 0.0002 | -3.8131
-12.5 | -0.5176 | 0.13312 | -0.0022 | -3.8882
-12 | -0.508 | 0.12554 | -0.0057 | -4.0465
-11.5 | -0.5019 | 0.11703 | -0.01 | -4.2886
-11 | -0.5042 | 0.10559 | -0.0174 | -4.7751
-9 | -0.6038 | 0.05514 | -0.0501 | -10.9503
-8.5 | -0.5886 | 0.0495 | -0.0504 | -11.8909
-8 | -0.5776 | 0.04462 | -0.0481 | -12.9449
-7.5 | -0.5571 | 0.03965 | -0.0461 | -14.0504
-7 | -0.5234 | 0.03764 | -0.0429 | -13.9054
-6.5 | -0.4956 | 0.02883 | -0.0421 | -17.1904
-6 | -0.452 | 0.0216 | -0.0388 | -20.9259
-5.5 | -0.4015 | 0.01823 | -0.0378 | -22.0241
-5 | -0.3495 | 0.01617 | -0.037 | -21.6141
-4.5 | -0.3006 | 0.01353 | -0.036 | -22.2173
-4 | -0.2484 | 0.01255 | -0.0356 | -19.7928
-3.5 | -0.1962 | 0.01153 | -0.0351 | -17.0165
-3 | -0.1428 | 0.01072 | -0.0348 | -13.3209
-2.5 | -0.0884 | 0.00998 | -0.0347 | -8.8577
-2 | -0.0426 | 0.00762 | -0.0344 | -5.5906
-1.5 | 0.0119 | 0.00739 | -0.0341 | 1.6103
-1 | 0.0674 | 0.00728 | -0.0339 | 9.2582
-0.5 | 0.1232 | 0.00724 | -0.0338 | 17.0166
0 | 0.1794 | 0.00724 | -0.0338 | 24.779
0.5 | 0.2357 | 0.00723 | -0.0339 | 32.6003
1 | 0.2914 | 0.00729 | -0.0337 | 39.9726
1.5 | 0.3469 | 0.00732 | -0.0336 | 47.3907
2 | 0.4015 | 0.00738 | -0.0332 | 54.4038
2.5 | 0.4545 | 0.00742 | -0.0324 | 61.2534
3 | 0.5056 | 0.00731 | -0.0311 | 69.1655
3.5 | 0.5577 | 0.00731 | -0.0301 | 76.2927
4 | 0.6209 | 0.00735 | -0.0316 | 84.4762
4.5 | 0.6947 | 0.00742 | -0.0357 | 93.6253
5 | 0.7521 | 0.00763 | -0.0366 | 98.5714
5.5 | 0.8004 | 0.00822 | -0.0357 | 97.3723
6 | 0.8351 | 0.01047 | -0.0336 | 79.7612
6.5 | 0.8771 | 0.01196 | -0.0323 | 73.3361
7 | 0.9217 | 0.01308 | -0.0313 | 70.4664
7.5 | 0.9643 | 0.01429 | -0.0299 | 67.4808
8 | 1.0045 | 0.01558 | -0.0281 | 64.4737
8.5 | 1.044 | 0.01676 | -0.0262 | 62.2912
9 | 1.0747 | 0.01841 | -0.0232 | 58.3759
9.5 | 1.1036 | 0.01974 | -0.0199 | 55.9068
10 | 1.1151 | 0.02226 | -0.015 | 50.0943
10.5 | 1.1435 | 0.02388 | -0.0125 | 47.8853
11 | 1.168 | 0.02591 | -0.0101 | 45.0791
11.5 | 1.1831 | 0.02918 | -0.0073 | 40.5449
12 | 1.2071 | 0.03152 | -0.0055 | 38.2963
12.5 | 1.2276 | 0.03421 | -0.0039 | 35.8842
13 | 1.2434 | 0.03753 | -0.0025 | 33.1308
13.5 | 1.2505 | 0.04243 | -0.0006 | 29.4721
14 | 1.2588 | 0.04672 | 0.0001 | 26.9435
14.5 | 1.2633 | 0.05159 | 0.0001 | 24.4873
15 | 1.2629 | 0.05733 | -0.0005 | 22.0286
15.5 | 1.2607 | 0.06364 | -0.0019 | 19.8099
16 | 1.2446 | 0.07261 | -0.0045 | 17.1409
16.5 | 1.2104 | 0.08546 | -0.0095 | 14.1634
17 | 1.1754 | 0.09997 | -0.0171 | 11.7575
17.5 | 1.1345 | 0.11757 | -0.0276 | 9.6496
18 | 1.0301 | 0.15684 | -0.0526 | 6.5678
18.5 | 0.9019 | 0.22068 | -0.0811 | 4.0869
19 | 0.9079 | 0.2325 | -0.089 | 3.9049
19.5 | 0.9234 | 0.23912 | -0.0932 | 3.8617

## 27. Re 500k Mach 0.10 (1)
BIGFOIL.COM POLAR EXPORT
GA 37-212
GA 37-212 |  |  |  | Cl Max: | 1.212 | at alpha= | 10.5 | deg
JavaFoil+Calcfoil stall+Eppler ext transition |  |  |  | L/D Max: | 101.477 | at alpha= | 5 | deg
Re: | 500000 |  |  | Cd Min: | 0.00693 | at alpha= | 2 | deg
Mach: | 0.1 |  |  | Cl=0 at alpha= | -1.6583 | deg
|  |  |  | @ Cl=0.1, Cd= | 0.007253
|  |  |  | @ Cl=0.4, Cd= | 0.0069945
|  |  |  | @ Cl=0.6, Cd= | 0.0073463
alpha (deg) | Cl | Cd | Cm | Cl/Cd
-16 | -0.478 | 0.14271 | -0.004 | -3.349
-15.5 | -0.496 | 0.13212 | -0.004 | -3.752
-15 | -0.513 | 0.12374 | -0.005 | -4.145
-14.5 | -0.529 | 0.1183 | -0.005 | -4.474
-14 | -0.545 | 0.11299 | -0.005 | -4.819
-13.5 | -0.558 | 0.11144 | -0.005 | -5.009
-13 | -0.57 | 0.10645 | -0.006 | -5.354
-12.5 | -0.58 | 0.0982 | -0.006 | -5.901
-12 | -0.587 | 0.09316 | -0.006 | -6.297
-11.5 | -0.591 | 0.08597 | -0.006 | -6.871
-11 | -0.592 | 0.07944 | -0.006 | -7.446
-10.5 | -0.589 | 0.07485 | -0.007 | -7.867
-10 | -0.582 | 0.06907 | -0.007 | -8.431
-9.5 | -0.572 | 0.06667 | -0.007 | -8.576
-9 | -0.557 | 0.06135 | -0.007 | -9.085
-8.5 | -0.539 | 0.05712 | -0.008 | -9.432
-8 | -0.516 | 0.05382 | -0.008 | -9.592
-7.5 | -0.49 | 0.04989 | -0.008 | -9.82
-7 | -0.46 | 0.04639 | -0.009 | -9.915
-6.5 | -0.427 | 0.04387 | -0.009 | -9.723
-6 | -0.39 | 0.04129 | -0.009 | -9.451
-5.5 | -0.351 | 0.03888 | -0.009 | -9.032
-5 | -0.31 | 0.0373 | -0.01 | -8.31
-4.5 | -0.267 | 0.03545 | -0.01 | -7.527
-4 | -0.274 | 0.01028 | -0.027 | -26.682
-3.5 | -0.218 | 0.01001 | -0.028 | -21.734
-3 | -0.16 | 0.00984 | -0.029 | -16.21
-2.5 | -0.101 | 0.00956 | -0.03 | -10.519
-2 | -0.041 | 0.00946 | -0.03 | -4.344
-1.5 | 0.019 | 0.00725 | -0.031 | 2.581
-1 | 0.079 | 0.00726 | -0.032 | 10.846
-0.5 | 0.139 | 0.00724 | -0.033 | 19.2
0 | 0.201 | 0.00724 | -0.034 | 27.743
0.5 | 0.261 | 0.00715 | -0.034 | 36.586
1 | 0.322 | 0.00696 | -0.035 | 46.298
1.5 | 0.383 | 0.00702 | -0.036 | 54.528
2 | 0.443 | 0.00693 | -0.037 | 63.889
2.5 | 0.503 | 0.00701 | -0.037 | 71.744
3 | 0.563 | 0.00726 | -0.038 | 77.58
3.5 | 0.623 | 0.0074 | -0.039 | 84.178
4 | 0.682 | 0.00757 | -0.04 | 90.13
4.5 | 0.741 | 0.00773 | -0.04 | 95.914
5 | 0.799 | 0.00787 | -0.041 | 101.477
5.5 | 0.855 | 0.01235 | -0.042 | 69.285
6 | 0.91 | 0.01364 | -0.043 | 66.698
6.5 | 0.963 | 0.01403 | -0.044 | 68.612
7 | 1.013 | 0.01471 | -0.044 | 68.892
7.5 | 1.046 | 0.01569 | -0.044 | 66.665
8 | 1.081 | 0.01692 | -0.045 | 63.86
8.5 | 1.117 | 0.01817 | -0.045 | 61.461
9 | 1.149 | 0.01936 | -0.046 | 59.372
9.5 | 1.177 | 0.02074 | -0.046 | 56.742
10 | 1.199 | 0.02227 | -0.047 | 53.858
10.5 | 1.212 | 0.02445 | -0.047 | 49.575
11 | 1.052 | 0.06983 | -0.029 | 15.065
11.5 | 1.045 | 0.07827 | -0.024 | 13.346
12 | 1.04 | 0.08397 | -0.023 | 12.39
12.5 | 1.031 | 0.08973 | -0.022 | 11.489
13 | 1.017 | 0.09631 | -0.021 | 10.555
13.5 | 0.997 | 0.10194 | -0.02 | 9.785
14 | 0.974 | 0.10805 | -0.02 | 9.016
14.5 | 0.947 | 0.11594 | -0.02 | 8.169
15 | 0.917 | 0.12634 | -0.021 | 7.257
15.5 | 0.884 | 0.13179 | -0.021 | 6.708

## 28. Re 500k Mach 0.10 (2)
BIGFOIL.COM POLAR EXPORT
GA 37-212
GA 37-212 |  |  |  | Cl Max: | 1.2484 | at alpha= | 14.5 | deg
XFOIL ncrit=9 |  |  |  | L/D Max: | 98.7859 | at alpha= | 5 | deg
Re: | 500000 |  |  | Cd Min: | 0.24432 | at alpha= | -20 | deg
Mach: | 0.1 |  |  | Cl=0 at alpha= | -1.6095 | deg
|  |  |  | @ Cl=0.1, Cd= | 0.0072813
|  |  |  | @ Cl=0.4, Cd= | 0.0073956
|  |  |  | @ Cl=0.6, Cd= | 0.0073648
alpha (deg) | Cl | Cd | Cm | Cl/Cd
-20 | -0.7339 | 0.24432 | 0.0575 | -3.0038
-19.5 | -0.7157 | 0.23684 | 0.0542 | -3.0219
-19 | -0.6975 | 0.23077 | 0.0506 | -3.0225
-18.5 | -0.68 | 0.22445 | 0.0466 | -3.0296
-18 | -0.663 | 0.21781 | 0.0426 | -3.0439
-17.5 | -0.6462 | 0.21071 | 0.0383 | -3.0668
-17 | -0.636 | 0.20282 | 0.0318 | -3.1358
-16.5 | -0.6238 | 0.19518 | 0.0267 | -3.196
-16 | -0.6014 | 0.18775 | 0.0253 | -3.2032
-15.5 | -0.5844 | 0.18141 | 0.0221 | -3.2214
-15 | -0.5693 | 0.17439 | 0.0183 | -3.2645
-14.5 | -0.5557 | 0.16677 | 0.0143 | -3.3321
-14 | -0.552 | 0.15708 | 0.0072 | -3.5141
-13.5 | -0.5428 | 0.14815 | 0.0023 | -3.6639
-13 | -0.53 | 0.14044 | 0.0006 | -3.7739
-12.5 | -0.5156 | 0.13391 | -0.0018 | -3.8503
-12 | -0.5059 | 0.12628 | -0.0055 | -4.0062
-11.5 | -0.4997 | 0.11771 | -0.0099 | -4.2452
-11 | -0.5022 | 0.10604 | -0.0176 | -4.7359
-10.5 | -0.5049 | 0.0939 | -0.0259 | -5.377
-10 | -0.5269 | 0.07758 | -0.0393 | -6.7917
-8.5 | -0.5799 | 0.05089 | -0.0512 | -11.3952
-8 | -0.573 | 0.04578 | -0.0488 | -12.5164
-7 | -0.5235 | 0.03823 | -0.0435 | -13.6934
-6.5 | -0.4968 | 0.02934 | -0.0427 | -16.9325
-6 | -0.4542 | 0.02195 | -0.0393 | -20.6925
-5.5 | -0.4035 | 0.01859 | -0.0383 | -21.7052
-5 | -0.3512 | 0.0164 | -0.0374 | -21.4146
-4.5 | -0.3021 | 0.01368 | -0.0364 | -22.0833
-4 | -0.2497 | 0.01264 | -0.0359 | -19.7547
-3.5 | -0.1968 | 0.01167 | -0.0354 | -16.8638
-3 | -0.1436 | 0.01075 | -0.0351 | -13.3581
-2.5 | -0.0889 | 0.01003 | -0.0349 | -8.8634
-2 | -0.0428 | 0.00764 | -0.0346 | -5.6021
-1.5 | 0.012 | 0.00741 | -0.0343 | 1.6194
-1 | 0.0678 | 0.00731 | -0.0341 | 9.275
-0.5 | 0.1239 | 0.00726 | -0.034 | 17.0661
0 | 0.1805 | 0.00727 | -0.034 | 24.8281
0.5 | 0.2372 | 0.00725 | -0.0341 | 32.7172
1 | 0.2933 | 0.00731 | -0.034 | 40.1231
1.5 | 0.3492 | 0.00734 | -0.0339 | 47.5749
2 | 0.404 | 0.0074 | -0.0334 | 54.5946
2.5 | 0.4575 | 0.00744 | -0.0327 | 61.4919
3 | 0.5089 | 0.00734 | -0.0313 | 69.3324
3.5 | 0.5611 | 0.00734 | -0.0302 | 76.4441
4 | 0.6238 | 0.00738 | -0.0316 | 84.5257
4.5 | 0.6981 | 0.00745 | -0.0356 | 93.7047
5 | 0.7567 | 0.00766 | -0.0366 | 98.7859
5.5 | 0.8042 | 0.00835 | -0.0356 | 96.3114
6 | 0.8386 | 0.01065 | -0.0334 | 78.7418
6.5 | 0.8811 | 0.0121 | -0.0321 | 72.8182
7 | 0.9256 | 0.01324 | -0.031 | 69.9094
7.5 | 0.9677 | 0.01451 | -0.0294 | 66.6919
8 | 1.0064 | 0.0159 | -0.0273 | 63.2956
8.5 | 1.0466 | 0.01701 | -0.0254 | 61.5285
9 | 1.0762 | 0.01868 | -0.0222 | 57.6124
9.5 | 1.1019 | 0.02011 | -0.0183 | 54.7936
10 | 1.1149 | 0.02269 | -0.0137 | 49.1362
10.5 | 1.1425 | 0.02447 | -0.0112 | 46.6898
11 | 1.1663 | 0.02666 | -0.0089 | 43.7472
11.5 | 1.1825 | 0.02992 | -0.0061 | 39.5221
12 | 1.2053 | 0.03251 | -0.0042 | 37.0747
12.5 | 1.2246 | 0.0354 | -0.0027 | 34.5932
13 | 1.2377 | 0.03919 | -0.0012 | 31.582
13.5 | 1.2431 | 0.04429 | 0.0004 | 28.0673
14 | 1.2477 | 0.0492 | 0.001 | 25.3598
14.5 | 1.2484 | 0.05468 | 0.0007 | 22.831
15 | 1.2437 | 0.06125 | -0.0005 | 20.3053
15.5 | 1.2375 | 0.06853 | -0.0027 | 18.0578
16 | 1.2174 | 0.07861 | -0.0064 | 15.4866
16.5 | 1.1846 | 0.09198 | -0.0126 | 12.8789
17 | 1.1473 | 0.10791 | -0.0216 | 10.632
17.5 | 1.1085 | 0.12631 | -0.0332 | 8.776
18 | 0.8938 | 0.21162 | -0.0762 | 4.2236
18.5 | 0.904 | 0.22194 | -0.0819 | 4.0732
19 | 0.9103 | 0.23366 | -0.0899 | 3.8958
19.5 | 0.9259 | 0.24034 | -0.0941 | 3.8525

## 29. Re 500k Mach 0.25 (1)
BIGFOIL.COM POLAR EXPORT
GA 37-212
GA 37-212 |  |  |  | Cl Max: | 1.174 | at alpha= | 10 | deg
JavaFoil+Calcfoil stall+Eppler ext transition |  |  |  | L/D Max: | 96.954 | at alpha= | 4.5 | deg
Re: | 500000 |  |  | Cd Min: | 0.00705 | at alpha= | 1.5 | deg
Mach: | 0.25 |  |  | Cl=0 at alpha= | -1.6557 | deg
|  |  |  | @ Cl=0.1, Cd= | 0.0073461
|  |  |  | @ Cl=0.4, Cd= | 0.0070523
|  |  |  | @ Cl=0.6, Cd= | 0.007432
alpha (deg) | Cl | Cd | Cm | Cl/Cd
-14 | -0.239 | 0.122 | -0.006 | -1.96
-13.5 | -0.292 | 0.11399 | -0.006 | -2.562
-13 | -0.339 | 0.10651 | -0.006 | -3.18
-12.5 | -0.381 | 0.10122 | -0.006 | -3.76
-12 | -0.418 | 0.09307 | -0.006 | -4.488
-11.5 | -0.45 | 0.08728 | -0.007 | -5.153
-11 | -0.476 | 0.08075 | -0.007 | -5.899
-10.5 | -0.497 | 0.07915 | -0.007 | -6.277
-10 | -0.511 | 0.07392 | -0.007 | -6.913
-9.5 | -0.518 | 0.06894 | -0.007 | -7.519
-9 | -0.519 | 0.06414 | -0.008 | -8.093
-8.5 | -0.513 | 0.06014 | -0.008 | -8.529
-8 | -0.5 | 0.05608 | -0.008 | -8.922
-7.5 | -0.482 | 0.05161 | -0.008 | -9.332
-7 | -0.457 | 0.04785 | -0.009 | -9.558
-6.5 | -0.428 | 0.04461 | -0.009 | -9.595
-6 | -0.394 | 0.04215 | -0.009 | -9.352
-5.5 | -0.357 | 0.04401 | -0.01 | -8.106
-5 | -0.316 | 0.03769 | -0.01 | -8.382
-4.5 | -0.273 | 0.03562 | -0.011 | -7.654
-4 | -0.228 | 0.0341 | -0.012 | -6.674
-3.5 | -0.223 | 0.01016 | -0.029 | -21.951
-3 | -0.164 | 0.01001 | -0.03 | -16.351
-2.5 | -0.103 | 0.00974 | -0.03 | -10.605
-2 | -0.042 | 0.00956 | -0.031 | -4.419
-1.5 | 0.019 | 0.00935 | -0.032 | 2.055
-1 | 0.081 | 0.00734 | -0.033 | 11.02
-0.5 | 0.143 | 0.00736 | -0.034 | 19.412
0 | 0.206 | 0.0073 | -0.034 | 28.275
0.5 | 0.269 | 0.00729 | -0.035 | 36.866
1 | 0.331 | 0.00712 | -0.036 | 46.479
1.5 | 0.393 | 0.00705 | -0.037 | 55.774
2 | 0.455 | 0.00707 | -0.038 | 64.386
2.5 | 0.517 | 0.00719 | -0.038 | 71.907
3 | 0.579 | 0.00737 | -0.039 | 78.54
3.5 | 0.64 | 0.00755 | -0.04 | 84.798
4 | 0.701 | 0.00773 | -0.041 | 90.653
4.5 | 0.761 | 0.00785 | -0.042 | 96.954
5 | 0.82 | 0.01197 | -0.042 | 68.513
5.5 | 0.877 | 0.01279 | -0.043 | 68.602
6 | 0.933 | 0.01417 | -0.044 | 65.825
6.5 | 0.985 | 0.01459 | -0.045 | 67.521
7 | 1.015 | 0.01573 | -0.045 | 64.492
7.5 | 1.056 | 0.01679 | -0.045 | 62.896
8 | 1.093 | 0.01793 | -0.046 | 60.968
8.5 | 1.125 | 0.01949 | -0.046 | 57.686
9 | 1.151 | 0.02087 | -0.047 | 55.137
9.5 | 1.17 | 0.02252 | -0.047 | 51.953
10 | 1.174 | 0.02521 | -0.047 | 46.556
10.5 | 1.005 | 0.07147 | -0.023 | 14.06
11 | 1.007 | 0.07699 | -0.022 | 13.085
11.5 | 0.99 | 0.08248 | -0.02 | 12.009
12 | 0.964 | 0.08958 | -0.02 | 10.764
12.5 | 0.928 | 0.0969 | -0.019 | 9.577
13 | 0.882 | 0.10461 | -0.019 | 8.436
13.5 | 0.828 | 0.1154 | -0.019 | 7.174
14 | 0.766 | 0.12577 | -0.02 | 6.089
14.5 | 0.697 | 0.14152 | -0.021 | 4.924
15 | 0.622 | 0.15309 | -0.021 | 4.061

## 30. Re 500k Mach 0.25 (2)
BIGFOIL.COM POLAR EXPORT
GA 37-212
GA 37-212 |  |  |  | Cl Max: | 1.1961 | at alpha= | 12.5 | deg
XFOIL ncrit=9 |  |  |  | L/D Max: | 98.8481 | at alpha= | 5 | deg
Re: | 500000 |  |  | Cd Min: | 0.24914 | at alpha= | -20 | deg
Mach: | 0.25 |  |  | Cl=0 at alpha= | -1.6131 | deg
|  |  |  | @ Cl=0.1, Cd= | 0.0074244
|  |  |  | @ Cl=0.4, Cd= | 0.0075336
|  |  |  | @ Cl=0.6, Cd= | 0.0075296
alpha (deg) | Cl | Cd | Cm | Cl/Cd
-20 | -0.7473 | 0.24914 | 0.0603 | -2.9995
-19.5 | -0.7274 | 0.24146 | 0.0572 | -3.0125
-19 | -0.7085 | 0.23516 | 0.0534 | -3.0128
-18.5 | -0.69 | 0.22855 | 0.0491 | -3.019
-18 | -0.672 | 0.22162 | 0.0448 | -3.0322
-17.5 | -0.6542 | 0.21409 | 0.0401 | -3.0557
-17 | -0.6432 | 0.20657 | 0.0335 | -3.1137
-16.5 | -0.6257 | 0.19829 | 0.0297 | -3.1555
-16 | -0.6045 | 0.19149 | 0.0274 | -3.1568
-15.5 | -0.5869 | 0.1848 | 0.0237 | -3.1759
-15 | -0.5707 | 0.1775 | 0.0197 | -3.2152
-14.5 | -0.557 | 0.16942 | 0.0149 | -3.2877
-14 | -0.5513 | 0.16037 | 0.008 | -3.4377
-13.5 | -0.5398 | 0.15131 | 0.0043 | -3.5675
-13 | -0.5208 | 0.14481 | 0.0027 | -3.5964
-12.5 | -0.5072 | 0.13769 | -0.0005 | -3.6836
-12 | -0.4968 | 0.12979 | -0.0044 | -3.8277
-11.5 | -0.4938 | 0.11967 | -0.0113 | -4.1263
-11 | -0.4902 | 0.1097 | -0.0174 | -4.4686
-10.5 | -0.4933 | 0.09883 | -0.0225 | -4.9914
-10 | -0.486 | 0.09191 | -0.0249 | -5.2878
-9.5 | -0.4842 | 0.08322 | -0.0299 | -5.8183
-9 | -0.4926 | 0.07107 | -0.0396 | -6.9312
-8.5 | -0.5128 | 0.05786 | -0.0546 | -8.8628
-8 | -0.5386 | 0.05177 | -0.052 | -10.4037
-7.5 | -0.5389 | 0.04521 | -0.0502 | -11.9199
-7 | -0.5219 | 0.04147 | -0.0466 | -12.585
-6.5 | -0.5007 | 0.03231 | -0.0459 | -15.4968
-6 | -0.4649 | 0.02393 | -0.0422 | -19.4275
-5 | -0.3614 | 0.0174 | -0.0397 | -20.7701
-4.5 | -0.3094 | 0.01453 | -0.0385 | -21.2939
-4 | -0.2564 | 0.01312 | -0.0376 | -19.5427
-3.5 | -0.2016 | 0.01218 | -0.037 | -16.5517
-3 | -0.1477 | 0.01098 | -0.0364 | -13.4517
-2.5 | -0.091 | 0.01031 | -0.0362 | -8.8264
-2 | -0.0438 | 0.00785 | -0.0358 | -5.5796
-1.5 | 0.0128 | 0.00753 | -0.0355 | 1.6999
-1 | 0.0703 | 0.00745 | -0.0352 | 9.4362
-0.5 | 0.1283 | 0.0074 | -0.0351 | 17.3378
0 | 0.187 | 0.00739 | -0.0352 | 25.3045
0.5 | 0.2453 | 0.0074 | -0.0352 | 33.1486
1 | 0.3035 | 0.00743 | -0.0352 | 40.8479
1.5 | 0.3611 | 0.00752 | -0.035 | 48.0186
2 | 0.4183 | 0.00754 | -0.0347 | 55.4775
2.5 | 0.474 | 0.00757 | -0.034 | 62.6156
3 | 0.5271 | 0.00751 | -0.0325 | 70.1864
3.5 | 0.5805 | 0.00752 | -0.0312 | 77.1941
4 | 0.6416 | 0.00755 | -0.0316 | 84.9801
4.5 | 0.7167 | 0.00761 | -0.0352 | 94.1787
5 | 0.7809 | 0.0079 | -0.0368 | 98.8481
5.5 | 0.8212 | 0.00941 | -0.0346 | 87.2689
6 | 0.8581 | 0.01152 | -0.0323 | 74.4878
6.5 | 0.9025 | 0.01283 | -0.0307 | 70.3429
7 | 0.9455 | 0.01415 | -0.0288 | 66.8198
7.5 | 0.9872 | 0.01542 | -0.0266 | 64.0208
8 | 1.0234 | 0.0169 | -0.0236 | 60.5562
8.5 | 1.0463 | 0.01875 | -0.0189 | 55.8027
9 | 1.0717 | 0.02045 | -0.0148 | 52.4059
9.5 | 1.0925 | 0.02275 | -0.0111 | 48.022
10 | 1.1119 | 0.02557 | -0.0076 | 43.4846
10.5 | 1.1371 | 0.02807 | -0.0051 | 40.5094
11 | 1.1549 | 0.03146 | -0.0024 | 36.7101
11.5 | 1.1736 | 0.03499 | -0.0001 | 33.541
12 | 1.1878 | 0.03897 | 0.0018 | 30.4799
12.5 | 1.1961 | 0.04351 | 0.0029 | 27.4902
13 | 1.185 | 0.05083 | 0.0037 | 23.313
13.5 | 1.1726 | 0.05844 | 0.0029 | 20.065
14 | 1.1498 | 0.06827 | 0 | 16.842
14.5 | 1.1196 | 0.08042 | -0.0054 | 13.9219
15 | 1.0811 | 0.09578 | -0.014 | 11.2873
15.5 | 1.0361 | 0.11504 | -0.0261 | 9.0064
16 | 0.9802 | 0.14003 | -0.0419 | 6.9999
16.5 | 0.872 | 0.18977 | -0.0668 | 4.595
17 | 0.8742 | 0.20382 | -0.0738 | 4.2891
17.5 | 0.892 | 0.20998 | -0.0771 | 4.248

## 31. Re 500k Mach 0.50 (1)
BIGFOIL.COM POLAR EXPORT
GA 37-212
GA 37-212 |  |  |  | Cl Max: | 1.199 | at alpha= | 20 | deg
JavaFoil+Calcfoil stall+Eppler ext transition |  |  |  | L/D Max: | 92.051 | at alpha= | 4 | deg
Re: | 500000 |  |  | Cd Min: | 0.0076 | at alpha= | 2 | deg
Mach: | 0.5 |  |  | Cl=0 at alpha= | -1.6544 | deg
|  |  |  | @ Cl=0.1, Cd= | 0.0076386
|  |  |  | @ Cl=0.4, Cd= | 0.0076957
|  |  |  | @ Cl=0.6, Cd= | 0.0079533
alpha (deg) | Cl | Cd | Cm | Cl/Cd
-20 | -0.993 | 0.22792 | -0.004 | -4.358
-19.5 | -0.967 | 0.22302 | -0.004 | -4.338
-19 | -0.943 | 0.21087 | -0.005 | -4.472
-18.5 | -0.913 | 0.20535 | -0.005 | -4.448
-18 | -0.886 | 0.20231 | -0.005 | -4.38
-17.5 | -0.859 | 0.19356 | -0.005 | -4.44
-17 | -0.833 | 0.18762 | -0.006 | -4.44
-16.5 | -0.807 | 0.18239 | -0.006 | -4.423
-16 | -0.781 | 0.17475 | -0.006 | -4.467
-15.5 | -0.754 | 0.16671 | -0.007 | -4.523
-15 | -0.728 | 0.16202 | -0.007 | -4.491
-14.5 | -0.701 | 0.16103 | -0.007 | -4.354
-14 | -0.675 | 0.15471 | -0.008 | -4.36
-13.5 | -0.648 | 0.15 | -0.008 | -4.32
-13 | -0.62 | 0.13341 | -0.008 | -4.644
-12.5 | -0.593 | 0.12684 | -0.008 | -4.672
-12 | -0.566 | 0.1239 | -0.008 | -4.567
-11.5 | -0.539 | 0.12059 | -0.008 | -4.47
-11 | -0.512 | 0.11734 | -0.009 | -4.365
-10.5 | -0.485 | 0.11323 | -0.009 | -4.285
-10 | -0.458 | 0.11505 | -0.009 | -3.982
-9.5 | -0.431 | 0.11073 | -0.01 | -3.893
-9 | -0.403 | 0.09783 | -0.01 | -4.124
-8.5 | -0.376 | 0.09335 | -0.01 | -4.031
-8 | -0.349 | 0.08894 | -0.01 | -3.925
-7.5 | -0.322 | 0.07488 | -0.01 | -4.296
-7 | -0.294 | 0.05479 | -0.01 | -5.372
-6.5 | -0.267 | 0.04912 | -0.011 | -5.435
-6 | -0.239 | 0.05194 | -0.011 | -4.61
-5.5 | -0.323 | 0.0461 | -0.01 | -7.015
-5 | -0.322 | 0.04085 | -0.011 | -7.882
-4.5 | -0.29 | 0.03732 | -0.011 | -7.783
-4 | -0.248 | 0.03522 | -0.012 | -7.029
-3.5 | -0.199 | 0.03342 | -0.012 | -5.952
-3 | -0.148 | 0.03161 | -0.016 | -4.668
-2.5 | -0.115 | 0.01004 | -0.034 | -11.46
-2 | -0.047 | 0.01005 | -0.035 | -4.684
-1.5 | 0.021 | 0.0098 | -0.036 | 2.189
-1 | 0.09 | 0.00763 | -0.037 | 11.846
-0.5 | 0.16 | 0.00769 | -0.038 | 20.765
0 | 0.231 | 0.00762 | -0.038 | 30.255
0.5 | 0.3 | 0.00767 | -0.039 | 39.166
1 | 0.37 | 0.00773 | -0.04 | 47.881
1.5 | 0.44 | 0.00765 | -0.041 | 57.512
2 | 0.508 | 0.0076 | -0.042 | 66.908
2.5 | 0.577 | 0.00789 | -0.043 | 73.187
3 | 0.646 | 0.00808 | -0.044 | 80.007
3.5 | 0.714 | 0.00826 | -0.045 | 86.488
4 | 0.781 | 0.00849 | -0.046 | 92.051
4.5 | 0.847 | 0.01303 | -0.046 | 65.003
5 | 0.893 | 0.01419 | -0.046 | 62.94
5.5 | 0.945 | 0.01608 | -0.047 | 58.799
6 | 0.993 | 0.01736 | -0.048 | 57.227
6.5 | 1.031 | 0.01903 | -0.048 | 54.178
7 | 1.055 | 0.02073 | -0.049 | 50.885
7.5 | 1.052 | 0.02253 | -0.049 | 46.691
8 | 0.835 | 0.05707 | -0.02 | 14.629
8.5 | 0.562 | 0.06706 | -0.02 | 8.381
9 | 0.59 | 0.0734 | -0.021 | 8.034
9.5 | 0.617 | 0.10884 | -0.022 | 5.673
10 | 0.645 | 0.10769 | -0.023 | 5.988
10.5 | 0.673 | 0.1171 | -0.025 | 5.748
11 | 0.7 | 0.12023 | -0.025 | 5.825
11.5 | 0.728 | 0.12533 | -0.026 | 5.806
12 | 0.755 | 0.12958 | -0.026 | 5.827
12.5 | 0.784 | 0.14282 | -0.029 | 5.487
13 | 0.812 | 0.1534 | -0.031 | 5.294
13.5 | 0.839 | 0.15917 | -0.031 | 5.273
14 | 0.867 | 0.1626 | -0.032 | 5.33
14.5 | 0.894 | 0.1679 | -0.032 | 5.324
15 | 0.921 | 0.17233 | -0.033 | 5.347
15.5 | 0.95 | 0.17894 | -0.035 | 5.307
16 | 0.981 | 0.18703 | -0.038 | 5.245
16.5 | 1.006 | 0.19524 | -0.037 | 5.154
17 | 1.033 | 0.20065 | -0.038 | 5.15
17.5 | 1.06 | 0.20466 | -0.039 | 5.181
18 | 1.087 | 0.21062 | -0.039 | 5.161
18.5 | 1.114 | 0.21392 | -0.04 | 5.207
19 | 1.141 | 0.22032 | -0.04 | 5.178
19.5 | 1.172 | 0.23484 | -0.043 | 4.991
20 | 1.199 | 0.2362 | -0.043 | 5.075

## 32. Re 500k Mach 0.50 (2)
BIGFOIL.COM POLAR EXPORT
GA 37-212
GA 37-212 |  |  |  | Cl Max: | 1.0685 | at alpha= | 9.5 | deg
XFOIL ncrit=9 |  |  |  | L/D Max: | 95.3214 | at alpha= | 4.5 | deg
Re: | 500000 |  |  | Cd Min: | 0.27255 | at alpha= | -20 | deg
Mach: | 0.5 |  |  | Cl=0 at alpha= | -1.6517 | deg
|  |  |  | @ Cl=0.1, Cd= | 0.0079972
|  |  |  | @ Cl=0.4, Cd= | 0.0081476
|  |  |  | @ Cl=0.6, Cd= | 0.0082007
alpha (deg) | Cl | Cd | Cm | Cl/Cd
-20 | -0.8122 | 0.27255 | 0.0757 | -2.98
-19.5 | -0.7897 | 0.26474 | 0.0707 | -2.9829
-19 | -0.7667 | 0.25674 | 0.0655 | -2.9863
-18.5 | -0.7436 | 0.24841 | 0.0601 | -2.9934
-18 | -0.7216 | 0.23999 | 0.054 | -3.0068
-17.5 | -0.7021 | 0.23197 | 0.0475 | -3.0267
-17 | -0.6773 | 0.22283 | 0.0441 | -3.0395
-16.5 | -0.6545 | 0.21497 | 0.0397 | -3.0446
-16 | -0.6322 | 0.20705 | 0.035 | -3.0534
-15.5 | -0.6104 | 0.19887 | 0.03 | -3.0693
-15 | -0.5951 | 0.19065 | 0.0226 | -3.1214
-14 | -0.5503 | 0.17343 | 0.0154 | -3.173
-13.5 | -0.5301 | 0.16566 | 0.0113 | -3.1999
-13 | -0.5113 | 0.15762 | 0.007 | -3.2439
-12.5 | -0.4999 | 0.14887 | 0 | -3.358
-12 | -0.4875 | 0.13993 | -0.0061 | -3.4839
-11.5 | -0.467 | 0.13173 | -0.0076 | -3.5451
-11 | -0.4505 | 0.12407 | -0.0111 | -3.631
-10.5 | -0.4366 | 0.1161 | -0.0153 | -3.7606
-10 | -0.4272 | 0.10708 | -0.0212 | -3.9895
-9.5 | -0.4217 | 0.09705 | -0.0295 | -4.3452
-9 | -0.4038 | 0.08559 | -0.0395 | -4.7178
-8.5 | -0.3988 | 0.07895 | -0.0406 | -5.0513
-8 | -0.3985 | 0.07051 | -0.0451 | -5.6517
-7.5 | -0.4067 | 0.06007 | -0.0532 | -6.7704
-7 | -0.4307 | 0.05111 | -0.0592 | -8.4269
-6.5 | -0.4519 | 0.04463 | -0.0585 | -10.1255
-6 | -0.4496 | 0.04025 | -0.0557 | -11.1702
-5.5 | -0.4313 | 0.03017 | -0.0542 | -14.2957
-5 | -0.3957 | 0.02387 | -0.0513 | -16.5773
-4.5 | -0.3429 | 0.01901 | -0.0484 | -18.0379
-4 | -0.2828 | 0.01597 | -0.0466 | -17.7082
-3.5 | -0.2213 | 0.01409 | -0.0449 | -15.7062
-3 | -0.1616 | 0.01254 | -0.0432 | -12.8868
-2.5 | -0.1004 | 0.01131 | -0.0421 | -8.8771
-2 | -0.0365 | 0.01046 | -0.0415 | -3.4895
-1.5 | 0.0159 | 0.00814 | -0.0407 | 1.9533
-1 | 0.0813 | 0.008 | -0.0402 | 10.1625
-0.5 | 0.1474 | 0.00799 | -0.0399 | 18.4481
0 | 0.2148 | 0.00798 | -0.0401 | 26.9173
0.5 | 0.2818 | 0.00802 | -0.0402 | 35.1372
1 | 0.3485 | 0.00807 | -0.0403 | 43.1846
1.5 | 0.4149 | 0.00817 | -0.0402 | 50.7834
2 | 0.4808 | 0.00825 | -0.0398 | 58.2788
2.5 | 0.5456 | 0.00827 | -0.039 | 65.9734
3 | 0.6084 | 0.00819 | -0.0375 | 74.2857
3.5 | 0.6706 | 0.00824 | -0.0357 | 81.3835
4 | 0.7312 | 0.00826 | -0.0334 | 88.523
4.5 | 0.8007 | 0.0084 | -0.0328 | 95.3214
5 | 0.8541 | 0.01084 | -0.0327 | 78.7915
6 | 0.9256 | 0.01462 | -0.024 | 63.3105
6.5 | 0.9507 | 0.01646 | -0.018 | 57.7582
7 | 0.9738 | 0.01882 | -0.0129 | 51.7428
7.5 | 0.9923 | 0.02192 | -0.0083 | 45.2692
8 | 1.0169 | 0.02497 | -0.0042 | 40.7249
8.5 | 1.0339 | 0.02879 | -0.0001 | 35.9118
9 | 1.0566 | 0.0327 | 0.0038 | 32.3119
9.5 | 1.0685 | 0.03773 | 0.0068 | 28.3196
10 | 1.061 | 0.04484 | 0.0082 | 23.6619
10.5 | 1.0421 | 0.05378 | 0.0074 | 19.3771
11 | 1.0129 | 0.06485 | 0.0034 | 15.6191
11.5 | 0.9788 | 0.07815 | -0.0039 | 12.5246
12 | 0.9413 | 0.09417 | -0.0144 | 9.9958
12.5 | 0.9013 | 0.11339 | -0.027 | 7.9487
13 | 0.8709 | 0.13194 | -0.0379 | 6.6007
13.5 | 0.8608 | 0.14656 | -0.0463 | 5.8734
14 | 0.8609 | 0.15927 | -0.0536 | 5.4053
14.5 | 0.8696 | 0.16981 | -0.0595 | 5.121

## 33. Re 750k Mach 0.00 (1)
BIGFOIL.COM POLAR EXPORT
GA 37-212
GA 37-212 |  |  |  | Cl Max: | 1.241 | at alpha= | 11 | deg
JavaFoil+Calcfoil stall+Eppler ext transition |  |  |  | L/D Max: | 114.076 | at alpha= | 5 | deg
Re: | 750000 |  |  | Cd Min: | 0.00621 | at alpha= | 1 | deg
Mach: | 0 |  |  | Cl=0 at alpha= | -1.6583 | deg
|  |  |  | @ Cl=0.1, Cd= | 0.0064373
|  |  |  | @ Cl=0.4, Cd= | 0.0062332
|  |  |  | @ Cl=0.6, Cd= | 0.00654
alpha (deg) | Cl | Cd | Cm | Cl/Cd
-16.5 | -0.506 | 0.14005 | -0.004 | -3.613
-16 | -0.522 | 0.13341 | -0.004 | -3.909
-15.5 | -0.536 | 0.12777 | -0.005 | -4.199
-15 | -0.551 | 0.11686 | -0.005 | -4.713
-14.5 | -0.564 | 0.11282 | -0.005 | -5
-14 | -0.576 | 0.10629 | -0.005 | -5.42
-13.5 | -0.587 | 0.09949 | -0.005 | -5.896
-13 | -0.595 | 0.09482 | -0.006 | -6.278
-12.5 | -0.602 | 0.08874 | -0.006 | -6.78
-12 | -0.606 | 0.08706 | -0.006 | -6.955
-11.5 | -0.607 | 0.08119 | -0.006 | -7.471
-11 | -0.605 | 0.07553 | -0.007 | -8.006
-10.5 | -0.599 | 0.07181 | -0.007 | -8.347
-10 | -0.59 | 0.06654 | -0.007 | -8.874
-9.5 | -0.578 | 0.06301 | -0.007 | -9.173
-9 | -0.562 | 0.05935 | -0.007 | -9.464
-8.5 | -0.542 | 0.05511 | -0.008 | -9.827
-8 | -0.518 | 0.05167 | -0.008 | -10.022
-7.5 | -0.491 | 0.04818 | -0.008 | -10.18
-7 | -0.46 | 0.04528 | -0.009 | -10.155
-6.5 | -0.426 | 0.04294 | -0.009 | -9.923
-6 | -0.389 | 0.04036 | -0.01 | -9.65
-5.5 | -0.35 | 0.03799 | -0.01 | -9.223
-5 | -0.31 | 0.03593 | -0.012 | -8.621
-4.5 | -0.267 | 0.03407 | -0.013 | -7.829
-4 | -0.273 | 0.0095 | -0.027 | -28.755
-3.5 | -0.217 | 0.00923 | -0.028 | -23.455
-3 | -0.159 | 0.00897 | -0.029 | -17.695
-2.5 | -0.1 | 0.0088 | -0.03 | -11.372
-2 | -0.041 | 0.00861 | -0.03 | -4.751
-1.5 | 0.019 | 0.00648 | -0.031 | 2.871
-1 | 0.078 | 0.00643 | -0.032 | 12.183
-0.5 | 0.138 | 0.00645 | -0.033 | 21.454
0 | 0.2 | 0.00639 | -0.033 | 31.271
0.5 | 0.26 | 0.00639 | -0.034 | 40.698
1 | 0.321 | 0.00621 | -0.035 | 51.64
1.5 | 0.381 | 0.00623 | -0.036 | 61.112
2 | 0.441 | 0.00624 | -0.036 | 70.613
2.5 | 0.501 | 0.00624 | -0.037 | 80.171
3 | 0.56 | 0.00644 | -0.038 | 87.06
3.5 | 0.62 | 0.00659 | -0.039 | 94.082
4 | 0.679 | 0.00666 | -0.04 | 102.015
4.5 | 0.737 | 0.00687 | -0.04 | 107.413
5 | 0.795 | 0.00697 | -0.041 | 114.076
5.5 | 0.851 | 0.01117 | -0.042 | 76.194
6 | 0.906 | 0.01245 | -0.043 | 72.743
6.5 | 0.959 | 0.01283 | -0.043 | 74.727
7 | 1.009 | 0.0135 | -0.044 | 74.765
7.5 | 1.057 | 0.01415 | -0.045 | 74.692
8 | 1.102 | 0.01506 | -0.046 | 73.189
8.5 | 1.12 | 0.01638 | -0.045 | 68.408
9 | 1.154 | 0.0174 | -0.046 | 66.313
9.5 | 1.182 | 0.01862 | -0.046 | 63.507
10 | 1.207 | 0.01993 | -0.047 | 60.572
10.5 | 1.226 | 0.02153 | -0.047 | 56.961
11 | 1.241 | 0.02332 | -0.048 | 53.209
11.5 | 1.24 | 0.02556 | -0.048 | 48.487
12 | 1.22 | 0.03012 | -0.048 | 40.496
12.5 | 1.058 | 0.08105 | -0.031 | 13.054
13 | 1.036 | 0.09114 | -0.025 | 11.363
13.5 | 1.02 | 0.09777 | -0.025 | 10.434
14 | 0.999 | 0.10386 | -0.023 | 9.619
14.5 | 0.977 | 0.11052 | -0.023 | 8.839
15 | 0.95 | 0.11825 | -0.021 | 8.032
15.5 | 0.922 | 0.1261 | -0.023 | 7.314
16 | 0.892 | 0.1324 | -0.023 | 6.736

## 34. Re 750k Mach 0.00 (2)
BIGFOIL.COM POLAR EXPORT
GA 37-212
GA 37-212 |  |  |  | Cl Max: | 1.3311 | at alpha= | 15.5 | deg
XFOIL ncrit=9 |  |  |  | L/D Max: | 108.19 | at alpha= | 5 | deg
Re: | 750000 |  |  | Cd Min: | 0.24258 | at alpha= | 20 | deg
Mach: | 0 |  |  | Cl=0 at alpha= | -1.613 | deg
|  |  |  | @ Cl=0.1, Cd= | 0.0063152
|  |  |  | @ Cl=0.4, Cd= | 0.0062457
|  |  |  | @ Cl=0.6, Cd= | 0.0063518
alpha (deg) | Cl | Cd | Cm | Cl/Cd
-20 | -0.7301 | 0.24175 | 0.0577 | -3.0201
-19.5 | -0.7125 | 0.23587 | 0.0542 | -3.0207
-19 | -0.6952 | 0.22976 | 0.0502 | -3.0258
-18.5 | -0.678 | 0.2234 | 0.0461 | -3.0349
-18 | -0.6613 | 0.21666 | 0.042 | -3.0522
-17.5 | -0.6458 | 0.20867 | 0.037 | -3.0948
-17 | -0.635 | 0.20043 | 0.0314 | -3.1682
-16.5 | -0.6187 | 0.19243 | 0.0281 | -3.2152
-16 | -0.6006 | 0.18632 | 0.0252 | -3.2235
-15.5 | -0.5848 | 0.1798 | 0.0216 | -3.2525
-15 | -0.5702 | 0.17267 | 0.0178 | -3.3023
-14.5 | -0.5567 | 0.16503 | 0.0138 | -3.3733
-14 | -0.5521 | 0.15458 | 0.0073 | -3.5716
-13 | -0.5351 | 0.13718 | -0.0001 | -3.9007
-12.5 | -0.5211 | 0.13093 | -0.0027 | -3.98
-12 | -0.5117 | 0.12342 | -0.0063 | -4.146
-11.5 | -0.506 | 0.1149 | -0.0106 | -4.4038
-11 | -0.5054 | 0.10495 | -0.0158 | -4.8156
-10.5 | -0.5122 | 0.09099 | -0.0247 | -5.6292
-10 | -0.5365 | 0.0721 | -0.0393 | -7.4411
-9.5 | -0.5712 | 0.06158 | -0.0471 | -9.2757
-9 | -0.5979 | 0.05406 | -0.0483 | -11.0599
-8.5 | -0.6257 | 0.04362 | -0.0457 | -14.3443
-8 | -0.6044 | 0.03928 | -0.0442 | -15.387
-7.5 | -0.5761 | 0.03501 | -0.0429 | -16.4553
-7 | -0.5545 | 0.02459 | -0.0386 | -22.5498
-6.5 | -0.5104 | 0.01978 | -0.0373 | -25.8038
-6 | -0.4615 | 0.01663 | -0.0362 | -27.7511
-5.5 | -0.41 | 0.01483 | -0.0355 | -27.6467
-5 | -0.3605 | 0.01276 | -0.0346 | -28.2524
-4.5 | -0.3088 | 0.01163 | -0.0342 | -26.552
-4 | -0.2554 | 0.01086 | -0.0339 | -23.5175
-3.5 | -0.2019 | 0.01005 | -0.0337 | -20.0896
-3 | -0.1465 | 0.00961 | -0.0337 | -15.2445
-2.5 | -0.0911 | 0.00899 | -0.0338 | -10.1335
-2 | -0.0428 | 0.00688 | -0.0338 | -6.2209
-1.5 | 0.0125 | 0.00651 | -0.0339 | 1.9201
-0.5 | 0.1248 | 0.00626 | -0.034 | 19.9361
0 | 0.1818 | 0.00618 | -0.0343 | 29.4175
0.5 | 0.2386 | 0.0062 | -0.0345 | 38.4839
1 | 0.2955 | 0.00618 | -0.0347 | 47.8155
1.5 | 0.3519 | 0.00622 | -0.0348 | 56.5756
2 | 0.408 | 0.00625 | -0.0348 | 65.28
2.5 | 0.4635 | 0.00624 | -0.0347 | 74.2788
3 | 0.5182 | 0.00626 | -0.0343 | 82.7796
3.5 | 0.5721 | 0.00632 | -0.0339 | 90.5222
4 | 0.6247 | 0.00638 | -0.0331 | 97.9154
4.5 | 0.6765 | 0.00649 | -0.0322 | 104.2373
5 | 0.7411 | 0.00685 | -0.0344 | 108.1898
5.5 | 0.7913 | 0.0086 | -0.0351 | 92.0116
6.5 | 0.8827 | 0.01102 | -0.0335 | 80.0998
7 | 0.93 | 0.01195 | -0.0328 | 77.8243
7.5 | 0.9758 | 0.01293 | -0.0318 | 75.4679
8 | 1.0208 | 0.01388 | -0.0306 | 73.5447
8.5 | 1.0639 | 0.01489 | -0.0292 | 71.4506
9 | 1.1 | 0.0163 | -0.0269 | 67.4847
9.5 | 1.1398 | 0.01726 | -0.0251 | 66.0371
10 | 1.1651 | 0.01875 | -0.0212 | 62.1387
10.5 | 1.188 | 0.02028 | -0.0174 | 58.5799
11 | 1.2144 | 0.02182 | -0.0146 | 55.6554
11.5 | 1.2349 | 0.02395 | -0.0118 | 51.5616
12 | 1.2495 | 0.02678 | -0.0089 | 46.658
12.5 | 1.2724 | 0.02907 | -0.0071 | 43.7702
13 | 1.2926 | 0.0317 | -0.0056 | 40.776
13.5 | 1.3036 | 0.03528 | -0.004 | 36.9501
14 | 1.3089 | 0.03969 | -0.0026 | 32.9781
14.5 | 1.3214 | 0.04353 | -0.0021 | 30.3561
15 | 1.3268 | 0.04834 | -0.0019 | 27.4472
15.5 | 1.3311 | 0.05356 | -0.0024 | 24.8525
16 | 1.3301 | 0.05987 | -0.0038 | 22.2165
16.5 | 1.315 | 0.06855 | -0.0061 | 19.1831
17 | 1.285 | 0.08033 | -0.0103 | 15.9965
17.5 | 1.2678 | 0.0913 | -0.0156 | 13.8861
18 | 1.2441 | 0.10435 | -0.0226 | 11.9224
18.5 | 1.2083 | 0.12089 | -0.0321 | 9.995
19 | 1.1733 | 0.13871 | -0.0431 | 8.4587
19.5 | 1.1132 | 0.16422 | -0.0591 | 6.7787
20 | 0.9416 | 0.24258 | -0.0962 | 3.8816

## 35. Re 750k Mach 0.10 (1)
BIGFOIL.COM POLAR EXPORT
GA 37-212
GA 37-212 |  |  |  | Cl Max: | 1.235 | at alpha= | 11 | deg
JavaFoil+Calcfoil stall+Eppler ext transition |  |  |  | L/D Max: | 114.141 | at alpha= | 5 | deg
Re: | 750000 |  |  | Cd Min: | 0.0062 | at alpha= | 2 | deg
Mach: | 0.1 |  |  | Cl=0 at alpha= | -1.6583 | deg
|  |  |  | @ Cl=0.1, Cd= | 0.006443
|  |  |  | @ Cl=0.4, Cd= | 0.0062143
|  |  |  | @ Cl=0.6, Cd= | 0.0065625
alpha (deg) | Cl | Cd | Cm | Cl/Cd
-16 | -0.478 | 0.13311 | -0.004 | -3.592
-15.5 | -0.496 | 0.12549 | -0.005 | -3.952
-15 | -0.513 | 0.11895 | -0.005 | -4.314
-14.5 | -0.529 | 0.11343 | -0.005 | -4.668
-14 | -0.545 | 0.10803 | -0.005 | -5.042
-13.5 | -0.558 | 0.10139 | -0.006 | -5.507
-13 | -0.57 | 0.09598 | -0.006 | -5.941
-12.5 | -0.58 | 0.09068 | -0.006 | -6.393
-12 | -0.587 | 0.08586 | -0.006 | -6.835
-11.5 | -0.591 | 0.08251 | -0.006 | -7.161
-11 | -0.592 | 0.07515 | -0.007 | -7.874
-10.5 | -0.589 | 0.07175 | -0.007 | -8.208
-10 | -0.582 | 0.06693 | -0.007 | -8.702
-9.5 | -0.572 | 0.06337 | -0.007 | -9.025
-9 | -0.557 | 0.05956 | -0.007 | -9.36
-8.5 | -0.539 | 0.05564 | -0.008 | -9.685
-8 | -0.516 | 0.05187 | -0.008 | -9.955
-7.5 | -0.49 | 0.04835 | -0.008 | -10.134
-7 | -0.46 | 0.04538 | -0.009 | -10.137
-6.5 | -0.427 | 0.04271 | -0.009 | -9.99
-6 | -0.39 | 0.04041 | -0.01 | -9.663
-5.5 | -0.351 | 0.03801 | -0.01 | -9.245
-5 | -0.31 | 0.03648 | -0.011 | -8.504
-4.5 | -0.268 | 0.03422 | -0.013 | -7.822
-4 | -0.274 | 0.00944 | -0.027 | -29.085
-3.5 | -0.218 | 0.00925 | -0.028 | -23.517
-3 | -0.16 | 0.00902 | -0.029 | -17.679
-2.5 | -0.101 | 0.00885 | -0.03 | -11.368
-2 | -0.041 | 0.00859 | -0.03 | -4.786
-1.5 | 0.019 | 0.0065 | -0.031 | 2.877
-1 | 0.079 | 0.00645 | -0.032 | 12.204
-0.5 | 0.139 | 0.00643 | -0.033 | 21.608
0 | 0.201 | 0.00641 | -0.034 | 31.319
0.5 | 0.261 | 0.00636 | -0.034 | 41.116
1 | 0.322 | 0.00623 | -0.035 | 51.686
1.5 | 0.383 | 0.00622 | -0.036 | 61.557
2 | 0.443 | 0.0062 | -0.037 | 71.354
2.5 | 0.503 | 0.00627 | -0.037 | 80.172
3 | 0.563 | 0.00647 | -0.038 | 87.037
3.5 | 0.623 | 0.00662 | -0.039 | 94.053
4 | 0.682 | 0.00673 | -0.04 | 101.436
4.5 | 0.741 | 0.00681 | -0.04 | 108.845
5 | 0.799 | 0.007 | -0.041 | 114.141
5.5 | 0.855 | 0.01128 | -0.042 | 75.853
6 | 0.91 | 0.01256 | -0.043 | 72.436
6.5 | 0.963 | 0.0129 | -0.044 | 74.624
7 | 1.013 | 0.01361 | -0.044 | 74.449
7.5 | 1.061 | 0.01431 | -0.045 | 74.173
8 | 1.106 | 0.01523 | -0.046 | 72.624
8.5 | 1.122 | 0.01656 | -0.045 | 67.759
9 | 1.155 | 0.01762 | -0.046 | 65.544
9.5 | 1.182 | 0.01888 | -0.047 | 62.613
10 | 1.206 | 0.02024 | -0.047 | 59.567
10.5 | 1.223 | 0.02192 | -0.047 | 55.786
11 | 1.235 | 0.02383 | -0.048 | 51.818
11.5 | 1.229 | 0.02644 | -0.048 | 46.475
12 | 1.062 | 0.07379 | -0.033 | 14.393
12.5 | 1.039 | 0.08497 | -0.028 | 12.223
13 | 1.019 | 0.09232 | -0.024 | 11.039
13.5 | 0.999 | 0.09795 | -0.022 | 10.195
14 | 0.975 | 0.10528 | -0.022 | 9.264
14.5 | 0.948 | 0.11286 | -0.022 | 8.4
15 | 0.918 | 0.12048 | -0.022 | 7.616
15.5 | 0.885 | 0.12759 | -0.023 | 6.936
16 | 0.85 | 0.13652 | -0.024 | 6.226

## 36. Re 750k Mach 0.10 (2)
BIGFOIL.COM POLAR EXPORT
GA 37-212
GA 37-212 |  |  |  | Cl Max: | 1.3153 | at alpha= | 15.5 | deg
XFOIL ncrit=9 |  |  |  | L/D Max: | 107.942 | at alpha= | 5 | deg
Re: | 750000 |  |  | Cd Min: | 0.24393 | at alpha= | 20 | deg
Mach: | 0.1 |  |  | Cl=0 at alpha= | -1.6135 | deg
|  |  |  | @ Cl=0.1, Cd= | 0.0063017
|  |  |  | @ Cl=0.4, Cd= | 0.0062707
|  |  |  | @ Cl=0.6, Cd= | 0.0063674
alpha (deg) | Cl | Cd | Cm | Cl/Cd
-20 | -0.7324 | 0.24263 | 0.0583 | -3.0186
-19.5 | -0.7146 | 0.23671 | 0.0547 | -3.0189
-19 | -0.6971 | 0.23054 | 0.0506 | -3.0238
-18.5 | -0.6797 | 0.22413 | 0.0465 | -3.0326
-18 | -0.6628 | 0.21735 | 0.0424 | -3.0495
-17.5 | -0.6471 | 0.20934 | 0.0374 | -3.0911
-17 | -0.636 | 0.20114 | 0.0318 | -3.162
-16.5 | -0.6193 | 0.19318 | 0.0285 | -3.2058
-16 | -0.6011 | 0.18702 | 0.0255 | -3.2141
-15.5 | -0.585 | 0.18045 | 0.0219 | -3.2419
-15 | -0.5702 | 0.1733 | 0.0181 | -3.2902
-14.5 | -0.5566 | 0.16558 | 0.0141 | -3.3615
-14 | -0.5516 | 0.15526 | 0.0075 | -3.5528
-13.5 | -0.5413 | 0.14644 | 0.0031 | -3.6964
-13 | -0.5331 | 0.13812 | 0.0002 | -3.8597
-12.5 | -0.519 | 0.1318 | -0.0024 | -3.9378
-12 | -0.5094 | 0.12424 | -0.006 | -4.1001
-11.5 | -0.5034 | 0.1157 | -0.0103 | -4.3509
-11 | -0.5044 | 0.1047 | -0.0164 | -4.8176
-10.5 | -0.5076 | 0.09227 | -0.0242 | -5.5012
-10 | -0.5266 | 0.07413 | -0.0377 | -7.1037
-9.5 | -0.5593 | 0.06274 | -0.0468 | -8.9146
-9 | -0.5885 | 0.05505 | -0.0491 | -10.6903
-8.5 | -0.6181 | 0.0451 | -0.0467 | -13.7051
-8 | -0.6004 | 0.04053 | -0.0451 | -14.8137
-7.5 | -0.5745 | 0.03603 | -0.0437 | -15.945
-6.5 | -0.5121 | 0.02055 | -0.038 | -24.9197
-6 | -0.4638 | 0.017 | -0.0368 | -27.2824
-5.5 | -0.4121 | 0.01506 | -0.036 | -27.3639
-5 | -0.362 | 0.013 | -0.035 | -27.8462
-4.5 | -0.3104 | 0.01173 | -0.0345 | -26.4621
-4 | -0.2567 | 0.01093 | -0.0342 | -23.4858
-3.5 | -0.2029 | 0.0101 | -0.034 | -20.0891
-3 | -0.1474 | 0.00964 | -0.034 | -15.2905
-2.5 | -0.0916 | 0.00903 | -0.034 | -10.144
-2 | -0.0429 | 0.00692 | -0.034 | -6.1994
-1.5 | 0.0126 | 0.00654 | -0.0341 | 1.9266
-1 | 0.069 | 0.00634 | -0.0342 | 10.8833
-0.5 | 0.1256 | 0.00627 | -0.0342 | 20.0319
0 | 0.1829 | 0.0062 | -0.0345 | 29.5
0.5 | 0.2401 | 0.00621 | -0.0347 | 38.6634
1 | 0.2973 | 0.0062 | -0.0349 | 47.9516
1.5 | 0.3541 | 0.00623 | -0.035 | 56.8379
2 | 0.4105 | 0.00628 | -0.035 | 65.3662
2.5 | 0.4663 | 0.00626 | -0.0349 | 74.4888
3 | 0.5214 | 0.00628 | -0.0346 | 83.0255
3.5 | 0.5759 | 0.00634 | -0.0341 | 90.836
4 | 0.6286 | 0.0064 | -0.0333 | 98.2188
4.5 | 0.6806 | 0.00653 | -0.0323 | 104.2266
5 | 0.7448 | 0.0069 | -0.0344 | 107.942
5.5 | 0.7949 | 0.00875 | -0.035 | 90.8457
6 | 0.8391 | 0.01018 | -0.034 | 82.4263
6.5 | 0.8873 | 0.01112 | -0.0334 | 79.7932
7 | 0.9345 | 0.01207 | -0.0325 | 77.4234
7.5 | 0.9798 | 0.01312 | -0.0313 | 74.6799
8 | 1.0247 | 0.0141 | -0.0301 | 72.6738
8.5 | 1.0681 | 0.01507 | -0.0286 | 70.8759
9 | 1.1038 | 0.0165 | -0.0261 | 66.897
9.5 | 1.142 | 0.01754 | -0.0239 | 65.1083
10 | 1.1595 | 0.01934 | -0.0189 | 59.9535
10.5 | 1.1869 | 0.02076 | -0.0158 | 57.1724
11 | 1.2129 | 0.02244 | -0.0131 | 54.0508
11.5 | 1.2281 | 0.02509 | -0.0099 | 48.9478
12 | 1.2474 | 0.02769 | -0.0075 | 45.0488
12.5 | 1.2691 | 0.0302 | -0.0057 | 42.0232
13 | 1.288 | 0.03304 | -0.0042 | 38.9831
13.5 | 1.2907 | 0.0376 | -0.0024 | 34.3271
14 | 1.3022 | 0.04155 | -0.0015 | 31.3406
14.5 | 1.3114 | 0.0459 | -0.0011 | 28.5708
15 | 1.314 | 0.05124 | -0.0012 | 25.644
15.5 | 1.3153 | 0.05714 | -0.0022 | 23.0189
16 | 1.3082 | 0.06458 | -0.0042 | 20.257
16.5 | 1.2855 | 0.07494 | -0.0076 | 17.1537
17 | 1.2549 | 0.08765 | -0.0131 | 14.3172
17.5 | 1.2305 | 0.10068 | -0.02 | 12.2219
18 | 1.1998 | 0.11612 | -0.0289 | 10.3324
18.5 | 1.1568 | 0.1354 | -0.0406 | 8.5436
19 | 1.1119 | 0.15687 | -0.0541 | 7.088
19.5 | 0.9334 | 0.23516 | -0.0924 | 3.9692
20 | 0.9444 | 0.24393 | -0.0971 | 3.8716

## 37. Re 750k Mach 0.25 (1)
BIGFOIL.COM POLAR EXPORT
GA 37-212
GA 37-212 |  |  |  | Cl Max: | 1.187 | at alpha= | 10 | deg
JavaFoil+Calcfoil stall+Eppler ext transition |  |  |  | L/D Max: | 109.412 | at alpha= | 4.5 | deg
Re: | 750000 |  |  | Cd Min: | 0.00629 | at alpha= | 2 | deg
Mach: | 0.25 |  |  | Cl=0 at alpha= | -1.6557 | deg
|  |  |  | @ Cl=0.1, Cd= | 0.0065539
|  |  |  | @ Cl=0.4, Cd= | 0.0062989
|  |  |  | @ Cl=0.6, Cd= | 0.0066248
alpha (deg) | Cl | Cd | Cm | Cl/Cd
-14.5 | -0.174 | 0.11645 | -0.006 | -1.495
-14 | -0.239 | 0.11484 | -0.006 | -2.084
-13.5 | -0.292 | 0.10444 | -0.006 | -2.798
-13 | -0.339 | 0.10008 | -0.006 | -3.386
-12.5 | -0.381 | 0.09568 | -0.006 | -3.979
-12 | -0.418 | 0.08897 | -0.007 | -4.696
-11.5 | -0.45 | 0.08433 | -0.007 | -5.336
-11 | -0.477 | 0.07799 | -0.007 | -6.11
-10.5 | -0.497 | 0.07204 | -0.007 | -6.899
-10 | -0.511 | 0.06814 | -0.008 | -7.501
-9.5 | -0.519 | 0.06627 | -0.008 | -7.824
-9 | -0.519 | 0.06121 | -0.008 | -8.482
-8.5 | -0.513 | 0.05774 | -0.008 | -8.886
-8 | -0.5 | 0.05332 | -0.008 | -9.386
-7.5 | -0.482 | 0.04995 | -0.009 | -9.645
-7 | -0.457 | 0.04606 | -0.009 | -9.932
-6.5 | -0.428 | 0.04335 | -0.009 | -9.876
-6 | -0.394 | 0.04092 | -0.01 | -9.635
-5.5 | -0.357 | 0.04213 | -0.01 | -8.468
-5 | -0.316 | 0.03675 | -0.01 | -8.596
-4.5 | -0.273 | 0.03448 | -0.013 | -7.931
-4 | -0.281 | 0.00961 | -0.028 | -29.237
-3.5 | -0.223 | 0.00942 | -0.029 | -23.675
-3 | -0.164 | 0.00914 | -0.03 | -17.909
-2.5 | -0.103 | 0.00891 | -0.03 | -11.594
-2 | -0.042 | 0.00873 | -0.031 | -4.837
-1.5 | 0.019 | 0.00859 | -0.032 | 2.237
-1 | 0.081 | 0.00656 | -0.033 | 12.343
-0.5 | 0.143 | 0.00654 | -0.034 | 21.851
0 | 0.206 | 0.00652 | -0.034 | 31.656
0.5 | 0.269 | 0.00647 | -0.035 | 41.533
1 | 0.331 | 0.00638 | -0.036 | 51.909
1.5 | 0.393 | 0.0063 | -0.037 | 62.478
2 | 0.455 | 0.00629 | -0.038 | 72.281
2.5 | 0.517 | 0.00642 | -0.038 | 80.525
3 | 0.579 | 0.00658 | -0.039 | 87.959
3.5 | 0.64 | 0.00671 | -0.04 | 95.374
4 | 0.701 | 0.00686 | -0.041 | 102.197
4.5 | 0.761 | 0.00696 | -0.042 | 109.412
5 | 0.82 | 0.01091 | -0.042 | 75.17
5.5 | 0.877 | 0.01168 | -0.043 | 75.109
6 | 0.933 | 0.01301 | -0.044 | 71.697
6.5 | 0.985 | 0.01346 | -0.045 | 73.234
7 | 1.035 | 0.01426 | -0.046 | 72.58
7.5 | 1.063 | 0.01531 | -0.045 | 69.422
8 | 1.098 | 0.01637 | -0.046 | 67.052
8.5 | 1.13 | 0.01777 | -0.046 | 63.573
9 | 1.156 | 0.01902 | -0.047 | 60.778
9.5 | 1.176 | 0.02048 | -0.047 | 57.401
10 | 1.187 | 0.0224 | -0.048 | 53.008
10.5 | 1.186 | 0.02502 | -0.048 | 47.406
11 | 1.023 | 0.06974 | -0.031 | 14.675
11.5 | 0.993 | 0.07972 | -0.023 | 12.454
12 | 0.965 | 0.08647 | -0.021 | 11.16
12.5 | 0.928 | 0.09172 | -0.02 | 10.122
13 | 0.883 | 0.09902 | -0.02 | 8.915
13.5 | 0.828 | 0.10777 | -0.02 | 7.685
14 | 0.766 | 0.11881 | -0.021 | 6.448
14.5 | 0.697 | 0.13374 | -0.023 | 5.213
15 | 0.622 | 0.14406 | -0.023 | 4.318

## 38. Re 750k Mach 0.25 (2)
BIGFOIL.COM POLAR EXPORT
GA 37-212
GA 37-212 |  |  |  | Cl Max: | 1.2452 | at alpha= | 13 | deg
XFOIL ncrit=9 |  |  |  | L/D Max: | 105.217 | at alpha= | 4.5 | deg
Re: | 750000 |  |  | Cd Min: | 0.24758 | at alpha= | -20 | deg
Mach: | 0.25 |  |  | Cl=0 at alpha= | -1.6209 | deg
|  |  |  | @ Cl=0.1, Cd= | 0.0064112
|  |  |  | @ Cl=0.4, Cd= | 0.0063573
|  |  |  | @ Cl=0.6, Cd= | 0.006466
alpha (deg) | Cl | Cd | Cm | Cl/Cd
-20 | -0.7452 | 0.24758 | 0.0615 | -3.0099
-19.5 | -0.7268 | 0.24138 | 0.0576 | -3.011
-19 | -0.7083 | 0.23493 | 0.0534 | -3.0149
-18.5 | -0.6899 | 0.22822 | 0.049 | -3.023
-18 | -0.6719 | 0.22116 | 0.0447 | -3.0381
-17.5 | -0.6553 | 0.21302 | 0.0394 | -3.0762
-17 | -0.6424 | 0.20502 | 0.0338 | -3.1334
-16.5 | -0.6233 | 0.19718 | 0.0307 | -3.1611
-16 | -0.6046 | 0.19075 | 0.0274 | -3.1696
-15.5 | -0.5875 | 0.18394 | 0.0236 | -3.194
-15 | -0.5715 | 0.17657 | 0.0196 | -3.2367
-14.5 | -0.5583 | 0.16804 | 0.0145 | -3.3224
-14 | -0.55 | 0.15874 | 0.0087 | -3.4648
-13 | -0.5239 | 0.14276 | 0.0022 | -3.6698
-12.5 | -0.5099 | 0.13593 | -0.0009 | -3.7512
-12 | -0.4993 | 0.12815 | -0.0047 | -3.8962
-11.5 | -0.493 | 0.1189 | -0.0097 | -4.1463
-11 | -0.4914 | 0.10786 | -0.0164 | -4.5559
-10.5 | -0.4886 | 0.09777 | -0.022 | -4.9974
-10 | -0.5005 | 0.0859 | -0.028 | -5.8265
-9.5 | -0.5055 | 0.07466 | -0.0357 | -6.7707
-8.5 | -0.557 | 0.05351 | -0.0512 | -10.4093
-8 | -0.5669 | 0.04752 | -0.0495 | -11.9297
-7.5 | -0.5588 | 0.04166 | -0.0478 | -13.4133
-7 | -0.5328 | 0.03696 | -0.045 | -14.4156
-6.5 | -0.5172 | 0.02498 | -0.0418 | -20.7046
-6 | -0.4748 | 0.01975 | -0.0399 | -24.0405
-5.5 | -0.4232 | 0.01671 | -0.0386 | -25.3262
-5 | -0.3691 | 0.01469 | -0.0376 | -25.1259
-4.5 | -0.3187 | 0.01234 | -0.0365 | -25.8266
-4 | -0.264 | 0.01136 | -0.0359 | -23.2394
-3.5 | -0.208 | 0.01055 | -0.0355 | -19.7156
-3 | -0.1517 | 0.00978 | -0.0353 | -15.5112
-2.5 | -0.0943 | 0.00925 | -0.0352 | -10.1946
-2 | -0.0417 | 0.00748 | -0.0353 | -5.5749
-1.5 | 0.0133 | 0.00665 | -0.0352 | 2
-1 | 0.0713 | 0.00646 | -0.0352 | 11.0372
-0.5 | 0.1301 | 0.00636 | -0.0354 | 20.456
0 | 0.189 | 0.00634 | -0.0355 | 29.8107
0.5 | 0.2484 | 0.0063 | -0.0358 | 39.4286
1 | 0.3073 | 0.00635 | -0.036 | 48.3937
1.5 | 0.3663 | 0.00634 | -0.0362 | 57.776
2 | 0.4246 | 0.00637 | -0.0362 | 66.6562
2.5 | 0.4822 | 0.00636 | -0.0359 | 75.8176
3 | 0.5396 | 0.00641 | -0.0357 | 84.181
3.5 | 0.5959 | 0.00646 | -0.0351 | 92.2446
4 | 0.6509 | 0.00654 | -0.0343 | 99.526
4.5 | 0.7039 | 0.00669 | -0.033 | 105.2167
5 | 0.7649 | 0.00731 | -0.0339 | 104.6375
5.5 | 0.8151 | 0.0095 | -0.0345 | 85.8
6 | 0.8619 | 0.01076 | -0.0333 | 80.1022
6.5 | 0.9111 | 0.01173 | -0.0323 | 77.6726
7 | 0.9584 | 0.01277 | -0.0308 | 75.0509
7.5 | 1.0043 | 0.01382 | -0.0291 | 72.67
8 | 1.046 | 0.01506 | -0.0268 | 69.4555
8.5 | 1.0831 | 0.01641 | -0.0239 | 66.0024
9 | 1.1115 | 0.01785 | -0.0196 | 62.2689
9.5 | 1.1365 | 0.01944 | -0.0154 | 58.4619
10 | 1.1528 | 0.02192 | -0.0112 | 52.5912
10.5 | 1.179 | 0.02402 | -0.0083 | 49.0841
11 | 1.2003 | 0.02664 | -0.0057 | 45.0563
11.5 | 1.2129 | 0.03021 | -0.0028 | 40.149
12 | 1.229 | 0.03371 | -0.0007 | 36.458
12.5 | 1.2432 | 0.0375 | 0.0008 | 33.152
13 | 1.2452 | 0.0427 | 0.002 | 29.1616
13.5 | 1.2402 | 0.04905 | 0.0025 | 25.2844
14 | 1.236 | 0.05586 | 0.0017 | 22.1267
14.5 | 1.2246 | 0.06418 | -0.0005 | 19.0807
15 | 1.2029 | 0.07484 | -0.0046 | 16.073
15.5 | 1.1776 | 0.08727 | -0.0108 | 13.4938
16 | 1.1491 | 0.10168 | -0.0191 | 11.3011
16.5 | 1.1053 | 0.12082 | -0.0308 | 9.1483
17 | 1.0335 | 0.14883 | -0.048 | 6.9442
17.5 | 0.903 | 0.2032 | -0.0763 | 4.4439
18 | 0.9087 | 0.21514 | -0.0825 | 4.2238

## 39. Re 750k Mach 0.50 (1)
BIGFOIL.COM POLAR EXPORT
GA 37-212
GA 37-212 |  |  |  | Cl Max: | 1.199 | at alpha= | 20 | deg
JavaFoil+Calcfoil stall+Eppler ext transition |  |  |  | L/D Max: | 104.338 | at alpha= | 4 | deg
Re: | 750000 |  |  | Cd Min: | 0.00678 | at alpha= | 2 | deg
Mach: | 0.5 |  |  | Cl=0 at alpha= | -1.6544 | deg
|  |  |  | @ Cl=0.1, Cd= | 0.0067986
|  |  |  | @ Cl=0.4, Cd= | 0.0068757
|  |  |  | @ Cl=0.6, Cd= | 0.00702
alpha (deg) | Cl | Cd | Cm | Cl/Cd
-20 | -0.993 | 0.20775 | -0.004 | -4.781
-19.5 | -0.968 | 0.20548 | -0.004 | -4.709
-19 | -0.944 | 0.19569 | -0.005 | -4.823
-18.5 | -0.915 | 0.19343 | -0.005 | -4.73
-18 | -0.887 | 0.18551 | -0.005 | -4.781
-17.5 | -0.86 | 0.17848 | -0.005 | -4.818
-17 | -0.834 | 0.1735 | -0.006 | -4.804
-16.5 | -0.807 | 0.16553 | -0.006 | -4.875
-16 | -0.781 | 0.16028 | -0.006 | -4.872
-15.5 | -0.754 | 0.15417 | -0.007 | -4.893
-15 | -0.728 | 0.14908 | -0.007 | -4.882
-14.5 | -0.701 | 0.14598 | -0.007 | -4.803
-14 | -0.675 | 0.1423 | -0.008 | -4.741
-13.5 | -0.648 | 0.14006 | -0.008 | -4.627
-13 | -0.62 | 0.12267 | -0.008 | -5.052
-12.5 | -0.593 | 0.11726 | -0.008 | -5.055
-12 | -0.566 | 0.11447 | -0.008 | -4.944
-11.5 | -0.539 | 0.10928 | -0.009 | -4.934
-11 | -0.512 | 0.10609 | -0.009 | -4.828
-10.5 | -0.485 | 0.10456 | -0.009 | -4.641
-10 | -0.458 | 0.10433 | -0.01 | -4.392
-9.5 | -0.431 | 0.10197 | -0.01 | -4.228
-9 | -0.404 | 0.08944 | -0.01 | -4.512
-8.5 | -0.376 | 0.08531 | -0.01 | -4.412
-8 | -0.349 | 0.08154 | -0.01 | -4.282
-7.5 | -0.322 | 0.07128 | -0.011 | -4.515
-7 | -0.294 | 0.05218 | -0.011 | -5.641
-6.5 | -0.267 | 0.04664 | -0.011 | -5.724
-6 | -0.24 | 0.04529 | -0.011 | -5.288
-5.5 | -0.323 | 0.04362 | -0.011 | -7.415
-5 | -0.322 | 0.03907 | -0.011 | -8.244
-4.5 | -0.29 | 0.03625 | -0.011 | -8.013
-4 | -0.248 | 0.03437 | -0.012 | -7.204
-3.5 | -0.199 | 0.03263 | -0.013 | -6.102
-3 | -0.182 | 0.00945 | -0.033 | -19.224
-2.5 | -0.115 | 0.00917 | -0.034 | -12.542
-2 | -0.047 | 0.00922 | -0.035 | -5.108
-1.5 | 0.021 | 0.00893 | -0.036 | 2.403
-1 | 0.09 | 0.0068 | -0.037 | 13.29
-0.5 | 0.16 | 0.00679 | -0.038 | 23.498
0 | 0.231 | 0.00679 | -0.038 | 33.982
0.5 | 0.3 | 0.00683 | -0.039 | 43.964
1 | 0.37 | 0.00691 | -0.04 | 53.557
1.5 | 0.44 | 0.00683 | -0.041 | 64.405
2 | 0.508 | 0.00678 | -0.042 | 74.969
2.5 | 0.577 | 0.00697 | -0.043 | 82.802
3 | 0.646 | 0.00712 | -0.044 | 90.715
3.5 | 0.714 | 0.00731 | -0.045 | 97.709
4 | 0.781 | 0.00749 | -0.046 | 104.338
4.5 | 0.847 | 0.01188 | -0.047 | 71.317
5 | 0.91 | 0.01278 | -0.047 | 71.201
5.5 | 0.949 | 0.01469 | -0.047 | 64.601
6 | 0.997 | 0.0159 | -0.048 | 62.732
6.5 | 1.035 | 0.01745 | -0.048 | 59.321
7 | 1.059 | 0.01898 | -0.049 | 55.805
7.5 | 1.056 | 0.02075 | -0.05 | 50.914
8 | 0.838 | 0.05527 | -0.025 | 15.169
8.5 | 0.562 | 0.06217 | -0.021 | 9.044
9 | 0.59 | 0.06928 | -0.021 | 8.514
9.5 | 0.618 | 0.10002 | -0.023 | 6.175
10 | 0.645 | 0.09897 | -0.023 | 6.517
10.5 | 0.673 | 0.10645 | -0.025 | 6.324
11 | 0.7 | 0.10953 | -0.025 | 6.396
11.5 | 0.728 | 0.11264 | -0.026 | 6.462
12 | 0.755 | 0.11874 | -0.027 | 6.361
12.5 | 0.785 | 0.13021 | -0.03 | 6.027
13 | 0.812 | 0.13962 | -0.031 | 5.818
13.5 | 0.84 | 0.14384 | -0.031 | 5.836
14 | 0.867 | 0.14975 | -0.032 | 5.79
14.5 | 0.894 | 0.15406 | -0.033 | 5.806
15 | 0.922 | 0.15678 | -0.034 | 5.883
15.5 | 0.951 | 0.16435 | -0.036 | 5.787
16 | 0.982 | 0.17688 | -0.038 | 5.553
16.5 | 1.006 | 0.17697 | -0.037 | 5.687
17 | 1.033 | 0.17918 | -0.038 | 5.768
17.5 | 1.061 | 0.18595 | -0.039 | 5.703
18 | 1.087 | 0.19177 | -0.039 | 5.67
18.5 | 1.114 | 0.19666 | -0.04 | 5.667
19 | 1.142 | 0.2051 | -0.041 | 5.568
19.5 | 1.174 | 0.20902 | -0.044 | 5.616
20 | 1.199 | 0.21827 | -0.044 | 5.492

## 40. Re 750k Mach 0.50 (2)
BIGFOIL.COM POLAR EXPORT
GA 37-212
GA 37-212 |  |  |  | Cl Max: | 1.1003 | at alpha= | 9.5 | deg
XFOIL ncrit=9 |  |  |  | L/D Max: | 104.312 | at alpha= | 4 | deg
Re: | 750000 |  |  | Cd Min: | 0.27251 | at alpha= | -20 | deg
Mach: | 0.5 |  |  | Cl=0 at alpha= | -1.648 | deg
|  |  |  | @ Cl=0.1, Cd= | 0.0068863
|  |  |  | @ Cl=0.4, Cd= | 0.0068511
|  |  |  | @ Cl=0.6, Cd= | 0.0069448
alpha (deg) | Cl | Cd | Cm | Cl/Cd
-20 | -0.8123 | 0.27251 | 0.076 | -2.9808
-19.5 | -0.7898 | 0.26471 | 0.0709 | -2.9836
-19 | -0.7669 | 0.25657 | 0.0656 | -2.989
-18.5 | -0.7439 | 0.24817 | 0.0603 | -2.9975
-18 | -0.7217 | 0.23938 | 0.0543 | -3.0149
-17.5 | -0.701 | 0.23086 | 0.0483 | -3.0365
-17 | -0.6777 | 0.22218 | 0.0444 | -3.0502
-16.5 | -0.6551 | 0.2144 | 0.0399 | -3.0555
-16 | -0.6329 | 0.20655 | 0.0352 | -3.0641
-15.5 | -0.6112 | 0.19843 | 0.0304 | -3.0802
-15 | -0.5918 | 0.18946 | 0.0243 | -3.1236
-14.5 | -0.5759 | 0.18083 | 0.0182 | -3.1848
-14 | -0.5522 | 0.17226 | 0.0153 | -3.2056
-13.5 | -0.5319 | 0.16459 | 0.0114 | -3.2317
-13 | -0.5129 | 0.15668 | 0.0071 | -3.2736
-12.5 | -0.4956 | 0.14822 | 0.0025 | -3.3437
-12 | -0.4855 | 0.13858 | -0.0046 | -3.5034
-11.5 | -0.4719 | 0.12949 | -0.0097 | -3.6443
-11 | -0.4571 | 0.12139 | -0.0124 | -3.7655
-10.5 | -0.44 | 0.11451 | -0.0153 | -3.8425
-10 | -0.4172 | 0.10483 | -0.024 | -3.9798
-9.5 | -0.4104 | 0.09531 | -0.0302 | -4.3059
-9 | -0.4078 | 0.08566 | -0.0359 | -4.7607
-8.5 | -0.4062 | 0.07521 | -0.0423 | -5.4009
-8 | -0.4144 | 0.06396 | -0.0496 | -6.479
-7.5 | -0.4291 | 0.05467 | -0.0564 | -7.8489
-7 | -0.4532 | 0.0473 | -0.0593 | -9.5814
-6.5 | -0.4695 | 0.04134 | -0.0574 | -11.357
-6 | -0.4653 | 0.03425 | -0.0553 | -13.5854
-5.5 | -0.4462 | 0.02582 | -0.0518 | -17.2812
-4.5 | -0.351 | 0.01659 | -0.0468 | -21.1573
-4 | -0.2907 | 0.01398 | -0.0448 | -20.794
-3.5 | -0.2301 | 0.01221 | -0.043 | -18.8452
-3 | -0.169 | 0.01087 | -0.0416 | -15.5474
-2.5 | -0.1046 | 0.01005 | -0.0409 | -10.408
-2 | -0.0395 | 0.00938 | -0.0405 | -4.2111
-1.5 | 0.0166 | 0.00717 | -0.0402 | 2.3152
-1 | 0.0823 | 0.00691 | -0.04 | 11.9103
-0.5 | 0.1496 | 0.00682 | -0.0401 | 21.9355
0 | 0.2171 | 0.0068 | -0.0403 | 31.9265
0.5 | 0.2849 | 0.00679 | -0.0406 | 41.9588
1 | 0.3526 | 0.00683 | -0.0409 | 51.6252
1.5 | 0.42 | 0.00686 | -0.041 | 61.2245
2 | 0.4873 | 0.0069 | -0.041 | 70.6232
2.5 | 0.5536 | 0.00691 | -0.0406 | 80.1158
3 | 0.6203 | 0.00696 | -0.0401 | 89.1236
3.5 | 0.6864 | 0.00703 | -0.0393 | 97.6387
4 | 0.75 | 0.00719 | -0.0378 | 104.3115
5 | 0.8379 | 0.01033 | -0.0302 | 81.1133
6 | 0.9457 | 0.01322 | -0.0267 | 71.5356
6.5 | 0.9834 | 0.01468 | -0.0218 | 66.9891
7 | 1.0077 | 0.01659 | -0.0156 | 60.7414
7.5 | 1.0282 | 0.0193 | -0.0105 | 53.2746
8 | 1.053 | 0.02217 | -0.0062 | 47.4966
8.5 | 1.0672 | 0.02597 | -0.0018 | 41.0936
9 | 1.0883 | 0.0297 | 0.0021 | 36.6431
9.5 | 1.1003 | 0.03444 | 0.0057 | 31.9483
10 | 1.0978 | 0.04076 | 0.0078 | 26.9333
10.5 | 1.0828 | 0.04896 | 0.0081 | 22.116
11 | 1.0557 | 0.0593 | 0.0054 | 17.8027
11.5 | 1.0233 | 0.07168 | -0.0006 | 14.2759
12 | 0.9884 | 0.08629 | -0.0095 | 11.4544
12.5 | 0.9528 | 0.10332 | -0.0209 | 9.2218
13 | 0.9149 | 0.12232 | -0.0327 | 7.4796
13.5 | 0.8896 | 0.13949 | -0.0429 | 6.3775
14 | 0.887 | 0.15208 | -0.0504 | 5.8325
14.5 | 0.8826 | 0.16605 | -0.0587 | 5.3153

## 41. Re 1M Mach 0.00 (1)
BIGFOIL.COM POLAR EXPORT
GA 37-212
GA 37-212 |  |  |  | Cl Max: | 1.247 | at alpha= | 11.5 | deg
JavaFoil+Calcfoil stall+Eppler ext transition |  |  |  | L/D Max: | 122.913 | at alpha= | 5 | deg
Re: | 1000000 |  |  | Cd Min: | 0.00588 | at alpha= | 2 | deg
Mach: | 0 |  |  | Cl=0 at alpha= | -1.6583 | deg
|  |  |  | @ Cl=0.1, Cd= | 0.0060547
|  |  |  | @ Cl=0.4, Cd= | 0.0059005
|  |  |  | @ Cl=0.6, Cd= | 0.00614
alpha (deg) | Cl | Cd | Cm | Cl/Cd
-16.5 | -0.506 | 0.1345 | -0.004 | -3.763
-16 | -0.522 | 0.12835 | -0.004 | -4.065
-15.5 | -0.537 | 0.1235 | -0.005 | -4.346
-15 | -0.551 | 0.114 | -0.005 | -4.833
-14.5 | -0.564 | 0.10961 | -0.005 | -5.149
-14 | -0.576 | 0.10498 | -0.005 | -5.49
-13.5 | -0.587 | 0.09847 | -0.006 | -5.959
-13 | -0.595 | 0.09297 | -0.006 | -6.405
-12.5 | -0.602 | 0.08786 | -0.006 | -6.85
-12 | -0.606 | 0.08231 | -0.006 | -7.359
-11.5 | -0.607 | 0.07824 | -0.006 | -7.755
-11 | -0.605 | 0.07248 | -0.007 | -8.346
-10.5 | -0.599 | 0.06907 | -0.007 | -8.679
-10 | -0.591 | 0.0656 | -0.007 | -9.003
-9.5 | -0.578 | 0.06204 | -0.007 | -9.318
-9 | -0.562 | 0.05776 | -0.008 | -9.726
-8.5 | -0.542 | 0.05382 | -0.008 | -10.065
-8 | -0.518 | 0.0505 | -0.008 | -10.257
-7.5 | -0.491 | 0.04741 | -0.009 | -10.349
-7 | -0.46 | 0.04466 | -0.009 | -10.303
-6.5 | -0.426 | 0.04222 | -0.01 | -10.099
-6 | -0.39 | 0.03979 | -0.01 | -9.796
-5.5 | -0.352 | 0.03697 | -0.012 | -9.51
-5 | -0.382 | 0.00928 | -0.026 | -41.123
-4.5 | -0.328 | 0.00905 | -0.027 | -36.3
-4 | -0.273 | 0.00897 | -0.027 | -30.464
-3.5 | -0.217 | 0.00877 | -0.028 | -24.682
-3 | -0.159 | 0.00853 | -0.029 | -18.624
-2.5 | -0.1 | 0.0083 | -0.03 | -12.064
-2 | -0.041 | 0.00815 | -0.03 | -5.02
-1.5 | 0.019 | 0.00601 | -0.031 | 3.099
-1 | 0.078 | 0.00604 | -0.032 | 12.971
-0.5 | 0.138 | 0.00608 | -0.033 | 22.733
0 | 0.2 | 0.006 | -0.033 | 33.274
0.5 | 0.26 | 0.00602 | -0.034 | 43.194
1 | 0.321 | 0.00589 | -0.035 | 54.41
1.5 | 0.381 | 0.00591 | -0.036 | 64.48
2 | 0.441 | 0.00588 | -0.036 | 74.942
2.5 | 0.501 | 0.00589 | -0.037 | 84.997
3 | 0.56 | 0.00608 | -0.038 | 92.169
3.5 | 0.62 | 0.00617 | -0.039 | 100.416
4 | 0.679 | 0.00621 | -0.04 | 109.363
4.5 | 0.737 | 0.00642 | -0.04 | 114.81
5 | 0.795 | 0.00647 | -0.041 | 122.913
5.5 | 0.851 | 0.01053 | -0.042 | 80.84
6 | 0.906 | 0.01181 | -0.043 | 76.711
6.5 | 0.959 | 0.01215 | -0.043 | 78.875
7 | 1.009 | 0.01278 | -0.044 | 78.973
7.5 | 1.057 | 0.01344 | -0.045 | 78.685
8 | 1.102 | 0.01422 | -0.046 | 77.521
8.5 | 1.144 | 0.01508 | -0.046 | 75.886
9 | 1.157 | 0.01629 | -0.046 | 71.034
9.5 | 1.187 | 0.01742 | -0.047 | 68.127
10 | 1.211 | 0.01864 | -0.047 | 64.971
10.5 | 1.231 | 0.02009 | -0.047 | 61.266
11 | 1.246 | 0.0217 | -0.048 | 57.426
11.5 | 1.247 | 0.02352 | -0.048 | 53.038
12 | 1.239 | 0.02597 | -0.049 | 47.682
12.5 | 1.218 | 0.02986 | -0.048 | 40.778
13 | 1.055 | 0.0815 | -0.033 | 12.941
13.5 | 1.029 | 0.092 | -0.03 | 11.18
14 | 1.002 | 0.10127 | -0.026 | 9.894
14.5 | 0.979 | 0.10712 | -0.026 | 9.143
15 | 0.951 | 0.11429 | -0.023 | 8.32
15.5 | 0.924 | 0.12307 | -0.026 | 7.507
16 | 0.894 | 0.12807 | -0.026 | 6.978
16.5 | 0.862 | 0.13759 | -0.027 | 6.266

## 42. Re 1M Mach 0.00 (2)
BIGFOIL.COM POLAR EXPORT
GA 37-212
GA 37-212 |  |  |  | Cl Max: | 1.3854 | at alpha= | 16 | deg
XFOIL ncrit=9 |  |  |  | L/D Max: | 111.944 | at alpha= | 4.5 | deg
Re: | 1000000 |  |  | Cd Min: | 0.14916 | at alpha= | 20 | deg
Mach: | 0 |  |  | Cl=0 at alpha= | -1.6199 | deg
|  |  |  | @ Cl=0.1, Cd= | 0.0057758
|  |  |  | @ Cl=0.4, Cd= | 0.0056381
|  |  |  | @ Cl=0.6, Cd= | 0.0058166
alpha (deg) | Cl | Cd | Cm | Cl/Cd
-8 | -0.642 | 0.02863 | -0.0397 | -22.424
-7.5 | -0.6092 | 0.02261 | -0.0377 | -26.9438
-7 | -0.5663 | 0.01866 | -0.0362 | -30.3483
-6.5 | -0.5174 | 0.0163 | -0.0354 | -31.7423
-6 | -0.4695 | 0.01363 | -0.0344 | -34.4461
-5.5 | -0.4184 | 0.01239 | -0.034 | -33.7692
-5 | -0.3659 | 0.01148 | -0.0336 | -31.8728
-4.5 | -0.3126 | 0.01069 | -0.0333 | -29.2423
-4 | -0.2595 | 0.00975 | -0.0331 | -26.6154
-3.5 | -0.2041 | 0.0093 | -0.0332 | -21.9462
-3 | -0.1487 | 0.00881 | -0.0332 | -16.8785
-2.5 | -0.0924 | 0.00841 | -0.0334 | -10.9869
-2 | -0.0406 | 0.00694 | -0.0336 | -5.8501
-1.5 | 0.0128 | 0.00607 | -0.0338 | 2.1087
-1 | 0.0693 | 0.00583 | -0.034 | 11.8868
-0.5 | 0.1259 | 0.00573 | -0.0342 | 21.9721
0 | 0.183 | 0.00563 | -0.0345 | 32.5044
0.5 | 0.2401 | 0.00563 | -0.0348 | 42.6465
1 | 0.2975 | 0.00561 | -0.0351 | 53.0303
1.5 | 0.3545 | 0.00563 | -0.0354 | 62.9663
2 | 0.411 | 0.00564 | -0.0355 | 72.8723
2.5 | 0.4672 | 0.00566 | -0.0356 | 82.5442
3 | 0.5234 | 0.00571 | -0.0357 | 91.6637
3.5 | 0.5789 | 0.00577 | -0.0356 | 100.3293
4 | 0.6332 | 0.00589 | -0.0353 | 107.5042
4.5 | 0.6851 | 0.00612 | -0.0346 | 111.9444
5 | 0.7316 | 0.00686 | -0.0331 | 106.6472
5.5 | 0.7873 | 0.00859 | -0.0348 | 91.6531
6 | 0.8368 | 0.00964 | -0.0347 | 86.805
6.5 | 0.8869 | 0.01038 | -0.0343 | 85.4432
7 | 0.9352 | 0.01124 | -0.0337 | 83.2028
7.5 | 0.9832 | 0.01205 | -0.033 | 81.5934
8 | 1.03 | 0.0129 | -0.0321 | 79.845
8.5 | 1.0734 | 0.01395 | -0.0307 | 76.9462
9 | 1.119 | 0.01469 | -0.0296 | 76.1743
9.5 | 1.1561 | 0.01598 | -0.0274 | 72.3467
10 | 1.1964 | 0.01684 | -0.0257 | 71.0451
10.5 | 1.2271 | 0.01795 | -0.0225 | 68.3621
11 | 1.2444 | 0.01968 | -0.0179 | 63.2317
11.5 | 1.2718 | 0.0211 | -0.0152 | 60.2749
12 | 1.2971 | 0.02281 | -0.0127 | 56.8654
12.5 | 1.304 | 0.02608 | -0.0092 | 50
13 | 1.331 | 0.02798 | -0.0077 | 47.5697
13.5 | 1.3501 | 0.03063 | -0.0061 | 44.0777
14 | 1.3681 | 0.03351 | -0.0048 | 40.8266
14.5 | 1.376 | 0.03749 | -0.0035 | 36.7031
15 | 1.3701 | 0.04313 | -0.0025 | 31.7668
15.5 | 1.38 | 0.04743 | -0.0025 | 29.0955
16 | 1.3854 | 0.05255 | -0.003 | 26.3635
16.5 | 1.3843 | 0.05885 | -0.0042 | 23.5225
17 | 1.3777 | 0.06634 | -0.0063 | 20.7673
17.5 | 1.3672 | 0.07505 | -0.0096 | 18.2172
18 | 1.3507 | 0.08533 | -0.0141 | 15.8291
18.5 | 1.3258 | 0.09794 | -0.0204 | 13.5369
19 | 1.2946 | 0.11284 | -0.0287 | 11.4729
19.5 | 1.2536 | 0.13072 | -0.0392 | 9.59
20 | 1.2145 | 0.14916 | -0.0505 | 8.1423

## 43. Re 1M Mach 0.10 (1)
BIGFOIL.COM POLAR EXPORT
GA 37-212
GA 37-212 |  |  |  | Cl Max: | 1.241 | at alpha= | 11 | deg
JavaFoil+Calcfoil stall+Eppler ext transition |  |  |  | L/D Max: | 122.972 | at alpha= | 5 | deg
Re: | 1000000 |  |  | Cd Min: | 0.00586 | at alpha= | 2 | deg
Mach: | 0.1 |  |  | Cl=0 at alpha= | -1.6583 | deg
|  |  |  | @ Cl=0.1, Cd= | 0.0060735
|  |  |  | @ Cl=0.4, Cd= | 0.0058672
|  |  |  | @ Cl=0.6, Cd= | 0.0061655
alpha (deg) | Cl | Cd | Cm | Cl/Cd
-16 | -0.478 | 0.12954 | -0.005 | -3.693
-15.5 | -0.496 | 0.12087 | -0.005 | -4.104
-15 | -0.513 | 0.11538 | -0.005 | -4.449
-14.5 | -0.53 | 0.11012 | -0.005 | -4.81
-14 | -0.545 | 0.10516 | -0.005 | -5.182
-13.5 | -0.559 | 0.09818 | -0.006 | -5.689
-13 | -0.57 | 0.09268 | -0.006 | -6.154
-12.5 | -0.58 | 0.08779 | -0.006 | -6.606
-12 | -0.587 | 0.08337 | -0.006 | -7.041
-11.5 | -0.591 | 0.07774 | -0.007 | -7.603
-11 | -0.592 | 0.07321 | -0.007 | -8.086
-10.5 | -0.589 | 0.06893 | -0.007 | -8.548
-10 | -0.583 | 0.0657 | -0.007 | -8.866
-9.5 | -0.572 | 0.06226 | -0.007 | -9.188
-9 | -0.558 | 0.05772 | -0.008 | -9.659
-8.5 | -0.539 | 0.05423 | -0.008 | -9.938
-8 | -0.516 | 0.05072 | -0.008 | -10.181
-7.5 | -0.49 | 0.04767 | -0.009 | -10.285
-7 | -0.46 | 0.04463 | -0.009 | -10.316
-6.5 | -0.427 | 0.04195 | -0.01 | -10.18
-6 | -0.391 | 0.03975 | -0.01 | -9.832
-5.5 | -0.352 | 0.03718 | -0.012 | -9.476
-5 | -0.383 | 0.00919 | -0.026 | -41.672
-4.5 | -0.33 | 0.00904 | -0.027 | -36.467
-4 | -0.274 | 0.009 | -0.027 | -30.49
-3.5 | -0.218 | 0.00872 | -0.028 | -24.939
-3 | -0.16 | 0.00856 | -0.029 | -18.626
-2.5 | -0.101 | 0.0083 | -0.03 | -12.12
-2 | -0.041 | 0.00819 | -0.03 | -5.023
-1.5 | 0.019 | 0.00602 | -0.031 | 3.106
-1 | 0.079 | 0.00607 | -0.032 | 12.984
-0.5 | 0.139 | 0.00608 | -0.033 | 22.868
0 | 0.201 | 0.00602 | -0.034 | 33.382
0.5 | 0.261 | 0.006 | -0.034 | 43.605
1 | 0.322 | 0.00597 | -0.035 | 53.93
1.5 | 0.383 | 0.00587 | -0.036 | 65.24
2 | 0.443 | 0.00586 | -0.037 | 75.542
2.5 | 0.503 | 0.00595 | -0.037 | 84.475
3 | 0.563 | 0.00611 | -0.038 | 92.22
3.5 | 0.623 | 0.0062 | -0.039 | 100.437
4 | 0.682 | 0.00631 | -0.04 | 108.221
4.5 | 0.741 | 0.00638 | -0.04 | 116.149
5 | 0.799 | 0.0065 | -0.041 | 122.972
5.5 | 0.855 | 0.01062 | -0.042 | 80.548
6 | 0.91 | 0.01187 | -0.043 | 76.7
6.5 | 0.963 | 0.01222 | -0.044 | 78.799
7 | 1.013 | 0.01289 | -0.044 | 78.634
7.5 | 1.061 | 0.01358 | -0.045 | 78.134
8 | 1.106 | 0.01432 | -0.046 | 77.211
8.5 | 1.147 | 0.01527 | -0.047 | 75.168
9 | 1.159 | 0.0165 | -0.046 | 70.215
9.5 | 1.187 | 0.01767 | -0.047 | 67.165
10 | 1.21 | 0.01893 | -0.047 | 63.908
10.5 | 1.228 | 0.02045 | -0.048 | 60.04
11 | 1.241 | 0.02214 | -0.048 | 56.03
11.5 | 1.238 | 0.02411 | -0.048 | 51.372
12 | 1.225 | 0.02694 | -0.049 | 45.464
12.5 | 1.187 | 0.03393 | -0.048 | 34.975
13 | 1.028 | 0.0875 | -0.03 | 11.748
13.5 | 1.002 | 0.0951 | -0.026 | 10.534
14 | 0.978 | 0.10228 | -0.025 | 9.56
14.5 | 0.95 | 0.10894 | -0.025 | 8.72
15 | 0.919 | 0.11641 | -0.025 | 7.894
15.5 | 0.886 | 0.12438 | -0.025 | 7.126
16 | 0.851 | 0.13235 | -0.026 | 6.433

## 44. Re 1M Mach 0.10 (2)
BIGFOIL.COM POLAR EXPORT
GA 37-212
GA 37-212 |  |  |  | Cl Max: | 1.3681 | at alpha= | 16 | deg
XFOIL ncrit=9 |  |  |  | L/D Max: | 111.916 | at alpha= | 4.5 | deg
Re: | 1000000 |  |  | Cd Min: | 0.16648 | at alpha= | 20 | deg
Mach: | 0.1 |  |  | Cl=0 at alpha= | -1.634 | deg
|  |  |  | @ Cl=0.1, Cd= | 0.0057916
|  |  |  | @ Cl=0.4, Cd= | 0.0056476
|  |  |  | @ Cl=0.6, Cd= | 0.0058282
alpha (deg) | Cl | Cd | Cm | Cl/Cd
-7.5 | -0.6079 | 0.0243 | -0.0388 | -25.0165
-7 | -0.5681 | 0.01946 | -0.037 | -29.1932
-6.5 | -0.5199 | 0.01675 | -0.036 | -31.0388
-6 | -0.4713 | 0.01405 | -0.035 | -33.5445
-5.5 | -0.4205 | 0.01257 | -0.0344 | -33.4527
-5 | -0.3678 | 0.0116 | -0.034 | -31.7069
-4.5 | -0.3143 | 0.01077 | -0.0337 | -29.1829
-4 | -0.2609 | 0.00982 | -0.0334 | -26.5682
-3.5 | -0.2053 | 0.00933 | -0.0334 | -22.0043
-3 | -0.1495 | 0.00883 | -0.0335 | -16.9309
-2.5 | -0.0929 | 0.00843 | -0.0336 | -11.0202
-2 | -0.0403 | 0.00707 | -0.0338 | -5.7001
-1 | 0.0698 | 0.00585 | -0.0342 | 11.9316
-0.5 | 0.1267 | 0.00574 | -0.0344 | 22.0732
0 | 0.1841 | 0.00565 | -0.0347 | 32.5841
0.5 | 0.2417 | 0.00564 | -0.035 | 42.8546
1 | 0.2993 | 0.00563 | -0.0353 | 53.1616
1.5 | 0.3566 | 0.00564 | -0.0356 | 63.227
2 | 0.4135 | 0.00565 | -0.0357 | 73.1858
2.5 | 0.4701 | 0.00568 | -0.0358 | 82.7641
3 | 0.5266 | 0.00573 | -0.0359 | 91.9023
3.5 | 0.5826 | 0.00579 | -0.0358 | 100.6218
4 | 0.6372 | 0.00591 | -0.0355 | 107.8173
4.5 | 0.6894 | 0.00616 | -0.0347 | 111.9156
5 | 0.7354 | 0.00698 | -0.0331 | 105.3582
5.5 | 0.7911 | 0.00869 | -0.0347 | 91.0357
6 | 0.8414 | 0.00972 | -0.0346 | 86.5638
6.5 | 0.8916 | 0.01048 | -0.0342 | 85.0763
7 | 0.94 | 0.01135 | -0.0335 | 82.8194
7.5 | 0.9882 | 0.01217 | -0.0327 | 81.1997
8 | 1.0352 | 0.01302 | -0.0317 | 79.5084
8.5 | 1.0786 | 0.01408 | -0.0302 | 76.6051
9 | 1.1235 | 0.01489 | -0.0289 | 75.4533
9.5 | 1.1602 | 0.01618 | -0.0265 | 71.7058
10 | 1.1989 | 0.01713 | -0.0244 | 69.9883
10.5 | 1.2234 | 0.01843 | -0.0202 | 66.3809
11 | 1.2435 | 0.02017 | -0.0161 | 61.651
11.5 | 1.2704 | 0.02174 | -0.0135 | 58.4361
12 | 1.2941 | 0.02368 | -0.011 | 54.6495
12.5 | 1.3029 | 0.02696 | -0.0078 | 48.3272
13 | 1.3276 | 0.02915 | -0.0062 | 45.5437
13.5 | 1.3452 | 0.03207 | -0.0046 | 41.9457
14 | 1.361 | 0.0353 | -0.0033 | 38.5552
14.5 | 1.3559 | 0.04073 | -0.002 | 33.29
15 | 1.3608 | 0.04551 | -0.0015 | 29.9011
15.5 | 1.366 | 0.0506 | -0.0018 | 26.996
16 | 1.3681 | 0.05645 | -0.0027 | 24.2356
16.5 | 1.3633 | 0.06361 | -0.0045 | 21.4322
17 | 1.3516 | 0.07234 | -0.0076 | 18.684
17.5 | 1.3352 | 0.08253 | -0.0119 | 16.1784
18 | 1.3126 | 0.09464 | -0.018 | 13.8694
18.5 | 1.2806 | 0.10953 | -0.0261 | 11.6918
19 | 1.2465 | 0.12593 | -0.0358 | 9.8984
19.5 | 1.2027 | 0.14539 | -0.0476 | 8.2722
20 | 1.1569 | 0.16648 | -0.0608 | 6.9492

## 45. Re 1M Mach 0.25 (1)
BIGFOIL.COM POLAR EXPORT
GA 37-212
GA 37-212 |  |  |  | Cl Max: | 1.196 | at alpha= | 10.5 | deg
JavaFoil+Calcfoil stall+Eppler ext transition |  |  |  | L/D Max: | 117.082 | at alpha= | 4.5 | deg
Re: | 1000000 |  |  | Cd Min: | 0.00598 | at alpha= | 2 | deg
Mach: | 0.25 |  |  | Cl=0 at alpha= | -1.6557 | deg
|  |  |  | @ Cl=0.1, Cd= | 0.0060808
|  |  |  | @ Cl=0.4, Cd= | 0.0060066
|  |  |  | @ Cl=0.6, Cd= | 0.15054
alpha (deg) | Cl | Cd | Cm | Cl/Cd
-14.5 | -0.174 | 0.11139 | -0.006 | -1.564
-14 | -0.24 | 0.10732 | -0.006 | -2.232
-13.5 | -0.292 | 0.10232 | -0.006 | -2.858
-13 | -0.339 | 0.09604 | -0.006 | -3.531
-12.5 | -0.381 | 0.09308 | -0.007 | -4.092
-12 | -0.418 | 0.08702 | -0.007 | -4.803
-11.5 | -0.45 | 0.08085 | -0.007 | -5.567
-11 | -0.477 | 0.07466 | -0.007 | -6.384
-10.5 | -0.497 | 0.07106 | -0.007 | -6.997
-10 | -0.511 | 0.06693 | -0.008 | -7.64
-9.5 | -0.519 | 0.06299 | -0.008 | -8.236
-9 | -0.519 | 0.05885 | -0.008 | -8.826
-8.5 | -0.513 | 0.05692 | -0.008 | -9.015
-8 | -0.501 | 0.05244 | -0.008 | -9.545
-7.5 | -0.482 | 0.04883 | -0.009 | -9.867
-7 | -0.457 | 0.04533 | -0.009 | -10.093
-6.5 | -0.428 | 0.04276 | -0.01 | -10.018
-6 | -0.395 | 0.04038 | -0.01 | -9.773
-5.5 | -0.357 | 0.0411 | -0.01 | -8.68
-5 | -0.316 | 0.03622 | -0.011 | -8.732
-4.5 | -0.337 | 0.00919 | -0.027 | -36.666
-4 | -0.281 | 0.00913 | -0.028 | -30.776
-3.5 | -0.223 | 0.00888 | -0.029 | -25.113
-3 | -0.164 | 0.00871 | -0.03 | -18.804
-2.5 | -0.103 | 0.00845 | -0.03 | -12.225
-2 | -0.042 | 0.00827 | -0.031 | -5.107
-1.5 | 0.019 | 0.00807 | -0.032 | 2.381
-1 | 0.081 | 0.00609 | -0.033 | 13.293
-0.5 | 0.143 | 0.00606 | -0.034 | 23.558
0 | 0.206 | 0.00611 | -0.034 | 33.771
0.5 | 0.269 | 0.00609 | -0.035 | 44.095
1 | 0.331 | 0.00606 | -0.036 | 54.643
1.5 | 0.393 | 0.00601 | -0.037 | 65.447
2 | 0.455 | 0.00598 | -0.038 | 76.055
2.5 | 0.517 | 0.00604 | -0.038 | 85.632
3 | 0.579 | 0.00619 | -0.039 | 93.446
3.5 | 0.64 | 0.0063 | -0.04 | 101.545
4 | 0.701 | 0.00644 | -0.041 | 108.904
4.5 | 0.761 | 0.0065 | -0.042 | 117.082
5 | 0.82 | 0.01026 | -0.042 | 79.875
5.5 | 0.877 | 0.01102 | -0.043 | 79.616
6 | 0.933 | 0.01231 | -0.044 | 75.764
6.5 | 0.985 | 0.01273 | -0.045 | 77.392
7 | 1.035 | 0.01349 | -0.046 | 76.724
7.5 | 1.082 | 0.01434 | -0.046 | 75.411
8 | 1.101 | 0.01537 | -0.046 | 71.665
8.5 | 1.133 | 0.01665 | -0.047 | 68.066
9 | 1.16 | 0.01781 | -0.047 | 65.112
9.5 | 1.18 | 0.01917 | -0.048 | 61.54
10 | 1.192 | 0.02092 | -0.048 | 56.99
10.5 | 1.196 | 0.02289 | -0.048 | 52.243
11 | 1.188 | 0.02574 | -0.049 | 46.157
11.5 | 1.003 | 0.07511 | -0.03 | 13.351
12 | 0.967 | 0.08357 | -0.024 | 11.576
12.5 | 0.929 | 0.08998 | -0.022 | 10.328
13 | 0.883 | 0.09762 | -0.022 | 9.049
13.5 | 0.828 | 0.10625 | -0.021 | 7.797
14 | 0.767 | 0.11772 | -0.022 | 6.511
14.5 | 0.698 | 0.12732 | -0.023 | 5.479
15 | 0.622 | 0.13881 | -0.023 | 4.484
15.5 | 0.542 | 0.15054 | -0.024 | 3.602

## 46. Re 1M Mach 0.25 (2)
BIGFOIL.COM POLAR EXPORT
GA 37-212
GA 37-212 |  |  |  | Cl Max: | 1.3022 | at alpha= | 13.5 | deg
XFOIL ncrit=9 |  |  |  | L/D Max: | 111.962 | at alpha= | 4.5 | deg
Re: | 1000000 |  |  | Cd Min: | 0.2491 | at alpha= | -20 | deg
Mach: | 0.25 |  |  | Cl=0 at alpha= | -1.6293 | deg
|  |  |  | @ Cl=0.1, Cd= | 0.0058987
|  |  |  | @ Cl=0.4, Cd= | 0.0057406
|  |  |  | @ Cl=0.6, Cd= | 0.0059172
alpha (deg) | Cl | Cd | Cm | Cl/Cd
-20 | -0.7441 | 0.2491 | 0.0622 | -2.9872
-19.5 | -0.7254 | 0.24164 | 0.0576 | -3.002
-19 | -0.708 | 0.23394 | 0.0525 | -3.0264
-18.5 | -0.6915 | 0.22637 | 0.0475 | -3.0547
-17.5 | -0.6555 | 0.21222 | 0.0399 | -3.0888
-17 | -0.6376 | 0.20579 | 0.0359 | -3.0983
-16.5 | -0.6201 | 0.19871 | 0.0318 | -3.1206
-16 | -0.6031 | 0.19095 | 0.0275 | -3.1584
-15.5 | -0.5908 | 0.18199 | 0.0218 | -3.2463
-15 | -0.5771 | 0.17375 | 0.0172 | -3.3214
-14.5 | -0.5631 | 0.16537 | 0.0137 | -3.4051
-14 | -0.5458 | 0.15895 | 0.0107 | -3.4338
-13.5 | -0.5319 | 0.15159 | 0.007 | -3.5088
-13 | -0.5194 | 0.14388 | 0.0031 | -3.61
-12.5 | -0.5138 | 0.13343 | -0.0028 | -3.8507
-12 | -0.5061 | 0.12403 | -0.0076 | -4.0805
-11.5 | -0.5001 | 0.11464 | -0.0122 | -4.3624
-11 | -0.5032 | 0.10455 | -0.0167 | -4.813
-10.5 | -0.4962 | 0.09724 | -0.0203 | -5.1028
-10 | -0.4933 | 0.08894 | -0.0248 | -5.5464
-9.5 | -0.4916 | 0.07691 | -0.0349 | -6.3919
-8.5 | -0.5618 | 0.0534 | -0.0501 | -10.5206
-8 | -0.5727 | 0.04691 | -0.0486 | -12.2085
-7 | -0.5678 | 0.02555 | -0.0419 | -22.2231
-6.5 | -0.5298 | 0.02014 | -0.0396 | -26.3059
-5.5 | -0.4315 | 0.01378 | -0.037 | -31.3135
-5 | -0.3776 | 0.01239 | -0.0363 | -30.4762
-4.5 | -0.3231 | 0.01127 | -0.0356 | -28.669
-4 | -0.2672 | 0.01048 | -0.0351 | -25.4962
-3.5 | -0.2117 | 0.00954 | -0.0348 | -22.1908
-3 | -0.154 | 0.00899 | -0.0347 | -17.1301
-2.5 | -0.0958 | 0.00857 | -0.0348 | -11.1785
-2 | -0.039 | 0.00775 | -0.0349 | -5.0323
-1.5 | 0.0136 | 0.00618 | -0.0351 | 2.2006
-1 | 0.0721 | 0.00596 | -0.0352 | 12.0973
-0.5 | 0.1313 | 0.00583 | -0.0355 | 22.5214
0.5 | 0.2499 | 0.00572 | -0.0361 | 43.6888
1 | 0.3092 | 0.00575 | -0.0364 | 53.7739
1.5 | 0.3687 | 0.00573 | -0.0367 | 64.3455
2 | 0.4277 | 0.00575 | -0.0368 | 74.3826
2.5 | 0.4859 | 0.00579 | -0.0368 | 83.9206
3.5 | 0.6025 | 0.00592 | -0.0368 | 101.7736
4 | 0.6592 | 0.00605 | -0.0364 | 108.9587
4.5 | 0.7132 | 0.00637 | -0.0355 | 111.9623
5 | 0.7559 | 0.00767 | -0.0332 | 98.5528
5.5 | 0.812 | 0.00923 | -0.0341 | 87.974
6 | 0.866 | 0.01015 | -0.0341 | 85.3202
6.5 | 0.9166 | 0.01104 | -0.0332 | 83.0254
7 | 0.9654 | 0.01199 | -0.032 | 80.5171
7.5 | 1.0133 | 0.01295 | -0.0305 | 78.2471
8 | 1.0599 | 0.01389 | -0.0288 | 76.3067
8.5 | 1.1028 | 0.01498 | -0.0265 | 73.6182
9 | 1.1381 | 0.01637 | -0.0233 | 69.5235
9.5 | 1.1664 | 0.01763 | -0.0189 | 66.16
10 | 1.1932 | 0.01913 | -0.0149 | 62.3732
10.5 | 1.2109 | 0.02148 | -0.0108 | 56.3734
11 | 1.2348 | 0.02371 | -0.0078 | 52.0793
11.5 | 1.2585 | 0.02613 | -0.0053 | 48.163
12 | 1.2648 | 0.03014 | -0.0023 | 41.9642
12.5 | 1.2812 | 0.03358 | -0.0004 | 38.1537
13 | 1.2962 | 0.03731 | 0.0011 | 34.7414
13.5 | 1.3022 | 0.04211 | 0.002 | 30.9238
14 | 1.2874 | 0.04946 | 0.0021 | 26.0291
14.5 | 1.2839 | 0.0563 | 0.0012 | 22.8046
15 | 1.2681 | 0.06534 | -0.0013 | 19.4077
15.5 | 1.2461 | 0.07624 | -0.0058 | 16.3444
16 | 1.2205 | 0.08889 | -0.0121 | 13.7305
16.5 | 1.1863 | 0.10445 | -0.021 | 11.3576
17 | 1.1436 | 0.12319 | -0.0324 | 9.2832
17.5 | 1.0972 | 0.14408 | -0.0453 | 7.6152
18 | 1.0407 | 0.16892 | -0.0606 | 6.1609
18.5 | 0.9265 | 0.22127 | -0.0872 | 4.1872

## 47. Re 1M Mach 0.50 (1)
BIGFOIL.COM POLAR EXPORT
GA 37-212
GA 37-212 |  |  |  | Cl Max: | 1.199 | at alpha= | 20 | deg
JavaFoil+Calcfoil stall+Eppler ext transition |  |  |  | L/D Max: | 112.035 | at alpha= | 4 | deg
Re: | 1000000 |  |  | Cd Min: | 0.0063 | at alpha= | 0 | deg
Mach: | 0.5 |  |  | Cl=0 at alpha= | -1.6544 | deg
|  |  |  | @ Cl=0.1, Cd= | 0.0063186
|  |  |  | @ Cl=0.4, Cd= | 0.0064943
|  |  |  | @ Cl=0.6, Cd= | 0.0066267
alpha (deg) | Cl | Cd | Cm | Cl/Cd
-20 | -0.994 | 0.19909 | -0.004 | -4.991
-19.5 | -0.968 | 0.19069 | -0.004 | -5.074
-19 | -0.944 | 0.18813 | -0.005 | -5.02
-18.5 | -0.916 | 0.18252 | -0.005 | -5.02
-18 | -0.888 | 0.17308 | -0.005 | -5.129
-17.5 | -0.86 | 0.16878 | -0.005 | -5.098
-17 | -0.834 | 0.16405 | -0.006 | -5.083
-16.5 | -0.807 | 0.15976 | -0.006 | -5.053
-16 | -0.781 | 0.15101 | -0.006 | -5.173
-15.5 | -0.755 | 0.14559 | -0.007 | -5.183
-15 | -0.728 | 0.14361 | -0.007 | -5.069
-14.5 | -0.701 | 0.1363 | -0.007 | -5.145
-14 | -0.675 | 0.13465 | -0.008 | -5.011
-13.5 | -0.648 | 0.13013 | -0.008 | -4.981
-13 | -0.62 | 0.11823 | -0.008 | -5.244
-12.5 | -0.593 | 0.11102 | -0.008 | -5.34
-12 | -0.566 | 0.10837 | -0.008 | -5.223
-11.5 | -0.539 | 0.1035 | -0.009 | -5.21
-11 | -0.512 | 0.10036 | -0.009 | -5.105
-10.5 | -0.485 | 0.09729 | -0.009 | -4.988
-10 | -0.458 | 0.09736 | -0.01 | -4.707
-9.5 | -0.431 | 0.09456 | -0.01 | -4.56
-9 | -0.404 | 0.07015 | -0.01 | -5.754
-8.5 | -0.377 | 0.06048 | -0.01 | -6.225
-8 | -0.349 | 0.05528 | -0.011 | -6.319
-7.5 | -0.322 | 0.05167 | -0.011 | -6.23
-7 | -0.294 | 0.05066 | -0.011 | -5.812
-6.5 | -0.267 | 0.0459 | -0.011 | -5.818
-6 | -0.24 | 0.04395 | -0.011 | -5.451
-5.5 | -0.324 | 0.04273 | -0.011 | -7.571
-5 | -0.322 | 0.03836 | -0.011 | -8.397
-4.5 | -0.29 | 0.03561 | -0.011 | -8.156
-4 | -0.248 | 0.03382 | -0.012 | -7.321
-3.5 | -0.2 | 0.03168 | -0.016 | -6.306
-3 | -0.182 | 0.00897 | -0.033 | -20.251
-2.5 | -0.115 | 0.0087 | -0.034 | -13.224
-2 | -0.047 | 0.00875 | -0.035 | -5.385
-1.5 | 0.021 | 0.00846 | -0.036 | 2.536
-1 | 0.09 | 0.00632 | -0.037 | 14.315
-0.5 | 0.16 | 0.00631 | -0.038 | 25.321
0 | 0.231 | 0.0063 | -0.039 | 36.646
0.5 | 0.3 | 0.00639 | -0.039 | 47.009
1 | 0.37 | 0.00649 | -0.04 | 57.056
1.5 | 0.44 | 0.0065 | -0.041 | 67.632
2 | 0.508 | 0.00634 | -0.042 | 80.107
2.5 | 0.577 | 0.0066 | -0.043 | 87.52
3 | 0.646 | 0.00668 | -0.044 | 96.714
3.5 | 0.714 | 0.00683 | -0.045 | 104.639
4 | 0.781 | 0.00697 | -0.046 | 112.035
4.5 | 0.847 | 0.01121 | -0.047 | 75.534
5 | 0.91 | 0.01207 | -0.047 | 75.409
5.5 | 0.954 | 0.01382 | -0.047 | 69.051
6 | 1 | 0.01497 | -0.048 | 66.823
6.5 | 1.038 | 0.01645 | -0.049 | 63.112
7 | 1.062 | 0.01789 | -0.049 | 59.343
7.5 | 1.06 | 0.01954 | -0.05 | 54.232
8 | 0.995 | 0.02197 | -0.05 | 45.297
8.5 | 0.563 | 0.06092 | -0.022 | 9.238
9 | 0.59 | 0.06731 | -0.022 | 8.766
9.5 | 0.618 | 0.0945 | -0.023 | 6.537
10 | 0.645 | 0.09335 | -0.023 | 6.911
10.5 | 0.673 | 0.09966 | -0.025 | 6.756
11 | 0.701 | 0.10446 | -0.026 | 6.707
11.5 | 0.728 | 0.10791 | -0.026 | 6.746
12 | 0.755 | 0.11118 | -0.027 | 6.795
12.5 | 0.786 | 0.12317 | -0.031 | 6.378
13 | 0.813 | 0.13071 | -0.031 | 6.217
13.5 | 0.84 | 0.13621 | -0.031 | 6.166
14 | 0.868 | 0.13872 | -0.032 | 6.254
14.5 | 0.895 | 0.14601 | -0.033 | 6.13
15 | 0.923 | 0.15138 | -0.035 | 6.099
15.5 | 0.953 | 0.15598 | -0.037 | 6.108
16 | 0.983 | 0.16587 | -0.039 | 5.925
16.5 | 1.007 | 0.16877 | -0.037 | 5.964
17 | 1.034 | 0.17186 | -0.038 | 6.015
17.5 | 1.061 | 0.17713 | -0.039 | 5.99
18 | 1.088 | 0.18201 | -0.039 | 5.977
18.5 | 1.115 | 0.1875 | -0.04 | 5.947
19 | 1.143 | 0.19542 | -0.041 | 5.85
19.5 | 1.175 | 0.19979 | -0.044 | 5.882
20 | 1.199 | 0.20631 | -0.044 | 5.813

## 48. Re 1M Mach 0.50 (2)
BIGFOIL.COM POLAR EXPORT
GA 37-212
GA 37-212 |  |  |  | Cl Max: | 1.1283 | at alpha= | 10 | deg
XFOIL ncrit=9 |  |  |  | L/D Max: | 112.526 | at alpha= | 4 | deg
Re: | 1000000 |  |  | Cd Min: | 0.27299 | at alpha= | -20 | deg
Mach: | 0.5 |  |  | Cl=0 at alpha= | -1.6548 | deg
|  |  |  | @ Cl=0.1, Cd= | 0.0063152
|  |  |  | @ Cl=0.4, Cd= | 0.0061767
|  |  |  | @ Cl=0.6, Cd= | 0.0062697
alpha (deg) | Cl | Cd | Cm | Cl/Cd
-20 | -0.8118 | 0.27299 | 0.0762 | -2.9737
-19.5 | -0.789 | 0.2641 | 0.0704 | -2.9875
-19 | -0.767 | 0.25543 | 0.0646 | -3.0028
-18 | -0.722 | 0.23868 | 0.0548 | -3.025
-17.5 | -0.6992 | 0.23114 | 0.05 | -3.025
-17 | -0.6769 | 0.22304 | 0.0451 | -3.0349
-16.5 | -0.6546 | 0.21469 | 0.0401 | -3.049
-16 | -0.6338 | 0.2055 | 0.0342 | -3.0842
-15.5 | -0.6149 | 0.19677 | 0.0285 | -3.125
-15 | -0.5927 | 0.18823 | 0.0247 | -3.1488
-14.5 | -0.571 | 0.18085 | 0.0207 | -3.1573
-14 | -0.5504 | 0.17292 | 0.0162 | -3.183
-13.5 | -0.5312 | 0.16467 | 0.0117 | -3.2258
-13 | -0.5161 | 0.15517 | 0.0056 | -3.326
-12.5 | -0.5023 | 0.14589 | 0.0001 | -3.443
-12 | -0.4849 | 0.13766 | -0.003 | -3.5224
-11.5 | -0.4677 | 0.13018 | -0.0066 | -3.5927
-10.5 | -0.4275 | 0.11236 | -0.0199 | -3.8047
-10 | -0.425 | 0.10228 | -0.0256 | -4.1553
-9.5 | -0.418 | 0.09359 | -0.0298 | -4.4663
-9 | -0.4181 | 0.08392 | -0.0347 | -4.9821
-8.5 | -0.4154 | 0.07607 | -0.0386 | -5.4608
-8 | -0.4189 | 0.0651 | -0.0462 | -6.4347
-7.5 | -0.4318 | 0.05437 | -0.0552 | -7.9419
-7 | -0.4591 | 0.04642 | -0.0589 | -9.8901
-6.5 | -0.4796 | 0.03928 | -0.0568 | -12.2098
-6 | -0.4766 | 0.03212 | -0.0545 | -14.8381
-5.5 | -0.4528 | 0.02529 | -0.0515 | -17.9043
-5 | -0.4108 | 0.01972 | -0.0485 | -20.8316
-4.5 | -0.3557 | 0.01551 | -0.046 | -22.9336
-4 | -0.2957 | 0.01274 | -0.0439 | -23.2104
-3.5 | -0.2357 | 0.01101 | -0.042 | -21.4078
-3 | -0.1724 | 0.00999 | -0.041 | -17.2573
-2.5 | -0.1073 | 0.00919 | -0.0403 | -11.6757
-2 | -0.0408 | 0.00872 | -0.0401 | -4.6789
-1.5 | 0.0183 | 0.00687 | -0.04 | 2.6638
-1 | 0.0832 | 0.00635 | -0.04 | 13.1024
-0.5 | 0.1507 | 0.00621 | -0.0402 | 24.2673
0.5 | 0.2866 | 0.00615 | -0.0408 | 46.6016
1 | 0.3546 | 0.00617 | -0.0412 | 57.4716
1.5 | 0.4226 | 0.00618 | -0.0414 | 68.3819
2 | 0.4903 | 0.00619 | -0.0415 | 79.2084
2.5 | 0.5578 | 0.00622 | -0.0414 | 89.6785
3 | 0.6257 | 0.0063 | -0.0412 | 99.3175
3.5 | 0.693 | 0.00642 | -0.0408 | 107.9439
4 | 0.7573 | 0.00673 | -0.0396 | 112.526
4.5 | 0.8013 | 0.00855 | -0.0361 | 93.7193
5 | 0.8428 | 0.01008 | -0.0318 | 83.6111
5.5 | 0.9013 | 0.01115 | -0.0301 | 80.8341
6 | 0.9577 | 0.01237 | -0.0283 | 77.4212
6.5 | 1.0026 | 0.01367 | -0.0242 | 73.3431
7 | 1.03 | 0.0153 | -0.0177 | 67.3203
7.5 | 1.0579 | 0.01738 | -0.0125 | 60.8688
8 | 1.0786 | 0.0203 | -0.0075 | 53.133
8.5 | 1.1015 | 0.02346 | -0.0032 | 46.9523
9 | 1.1142 | 0.02755 | 0.0011 | 40.4428
9.5 | 1.1267 | 0.03208 | 0.0051 | 35.1216
10 | 1.1283 | 0.03789 | 0.008 | 29.7783
10.5 | 1.1169 | 0.04534 | 0.0088 | 24.6339
11 | 1.0919 | 0.05499 | 0.0069 | 19.8563
11.5 | 1.0586 | 0.06695 | 0.002 | 15.8118
12 | 1.0233 | 0.08093 | -0.0061 | 12.6443
12.5 | 0.9884 | 0.09705 | -0.0167 | 10.1844
13 | 0.9539 | 0.11476 | -0.028 | 8.3121
13.5 | 0.9185 | 0.13315 | -0.0393 | 6.8982
14 | 0.8978 | 0.14976 | -0.0494 | 5.9949
14.5 | 0.8948 | 0.16312 | -0.0573 | 5.4855
15 | 0.9001 | 0.17468 | -0.0643 | 5.1529

## 49. Re 2M Mach 0.00 (1)
BIGFOIL.COM POLAR EXPORT
GA 37-212
GA 37-212 |  |  |  | Cl Max: | 1.26 | at alpha= | 11.5 | deg
JavaFoil+Calcfoil stall+Eppler ext transition |  |  |  | L/D Max: | 140.368 | at alpha= | 5 | deg
Re: | 2000000 |  |  | Cd Min: | 0.00525 | at alpha= | -1.5 | deg
Mach: | 0 |  |  | Cl=0 at alpha= | -1.6583 | deg
|  |  |  | @ Cl=0.1, Cd= | 0.0052683
|  |  |  | @ Cl=0.4, Cd= | 0.00546
|  |  |  | @ Cl=0.6, Cd= | 0.00546
alpha (deg) | Cl | Cd | Cm | Cl/Cd
-16.5 | -0.507 | 0.12529 | -0.005 | -4.048
-16 | -0.523 | 0.11973 | -0.005 | -4.366
-15.5 | -0.538 | 0.11599 | -0.005 | -4.636
-15 | -0.552 | 0.10787 | -0.006 | -5.119
-14.5 | -0.565 | 0.10325 | -0.006 | -5.474
-14 | -0.577 | 0.09903 | -0.006 | -5.83
-13.5 | -0.588 | 0.09262 | -0.006 | -6.347
-13 | -0.597 | 0.08843 | -0.007 | -6.746
-12.5 | -0.603 | 0.08302 | -0.007 | -7.263
-12 | -0.607 | 0.0784 | -0.007 | -7.739
-11.5 | -0.608 | 0.07459 | -0.007 | -8.148
-11 | -0.606 | 0.06995 | -0.008 | -8.665
-10.5 | -0.6 | 0.06598 | -0.008 | -9.101
-10 | -0.591 | 0.06217 | -0.008 | -9.512
-9.5 | -0.579 | 0.05863 | -0.008 | -9.881
-9 | -0.563 | 0.0552 | -0.009 | -10.197
-8.5 | -0.543 | 0.05152 | -0.009 | -10.545
-8 | -0.519 | 0.04892 | -0.009 | -10.608
-7.5 | -0.606 | 0.00914 | -0.022 | -66.344
-7 | -0.568 | 0.00899 | -0.023 | -63.239
-6.5 | -0.527 | 0.00872 | -0.024 | -60.421
-6 | -0.481 | 0.00835 | -0.024 | -57.646
-5.5 | -0.433 | 0.00804 | -0.025 | -53.877
-5 | -0.382 | 0.00829 | -0.026 | -46.077
-4.5 | -0.328 | 0.00801 | -0.027 | -41.029
-4 | -0.273 | 0.00797 | -0.027 | -34.278
-3.5 | -0.217 | 0.00776 | -0.028 | -27.917
-3 | -0.159 | 0.00762 | -0.029 | -20.843
-2.5 | -0.1 | 0.00737 | -0.03 | -13.585
-2 | -0.041 | 0.00722 | -0.03 | -5.667
-1.5 | 0.019 | 0.00525 | -0.031 | 3.55
-1 | 0.078 | 0.00525 | -0.032 | 14.92
-0.5 | 0.138 | 0.0053 | -0.033 | 26.118
0 | 0.2 | 0.00532 | -0.033 | 37.585
0.5 | 0.26 | 0.00533 | -0.034 | 48.767
1 | 0.321 | 0.00545 | -0.035 | 58.849
1.5 | 0.381 | 0.00546 | -0.036 | 69.73
2 | 0.441 | 0.00546 | -0.036 | 80.623
2.5 | 0.501 | 0.00534 | -0.037 | 93.708
3 | 0.56 | 0.0054 | -0.038 | 103.698
3.5 | 0.62 | 0.00549 | -0.039 | 112.889
4 | 0.679 | 0.0055 | -0.04 | 123.427
4.5 | 0.737 | 0.0056 | -0.04 | 131.745
5 | 0.795 | 0.00566 | -0.041 | 140.368
5.5 | 0.851 | 0.00922 | -0.042 | 92.339
6 | 0.906 | 0.01042 | -0.043 | 86.915
6.5 | 0.959 | 0.0107 | -0.043 | 89.585
7 | 1.009 | 0.01125 | -0.044 | 89.736
7.5 | 1.057 | 0.01187 | -0.045 | 89.036
8 | 1.102 | 0.01259 | -0.046 | 87.538
8.5 | 1.144 | 0.01307 | -0.046 | 87.531
9 | 1.183 | 0.01382 | -0.047 | 85.6
9.5 | 1.218 | 0.01465 | -0.048 | 83.117
10 | 1.221 | 0.01593 | -0.047 | 76.694
10.5 | 1.242 | 0.01703 | -0.048 | 72.945
11 | 1.258 | 0.01833 | -0.048 | 68.624
11.5 | 1.26 | 0.01979 | -0.049 | 63.659
12 | 1.254 | 0.02148 | -0.049 | 58.348
12.5 | 1.24 | 0.02354 | -0.05 | 52.693
13 | 1.219 | 0.02636 | -0.05 | 46.254
13.5 | 1.19 | 0.02998 | -0.05 | 39.69
14 | 1.148 | 0.03636 | -0.049 | 31.584
14.5 | 1.092 | 0.0487 | -0.048 | 22.42
15 | 0.969 | 0.10033 | -0.034 | 9.655
15.5 | 0.94 | 0.10596 | -0.035 | 8.871
16 | 0.903 | 0.11697 | -0.033 | 7.72
16.5 | 0.87 | 0.12447 | -0.033 | 6.991

## 50. Re 2M Mach 0.00 (2)
BIGFOIL.COM POLAR EXPORT
GA 37-212
GA 37-212 |  |  |  | Cl Max: | 1.5423 | at alpha= | 17 | deg
XFOIL ncrit=9 |  |  |  | L/D Max: | 118.667 | at alpha= | 4 | deg
Re: | 2000000 |  |  | Cd Min: | 0.18554 | at alpha= | -16 | deg
Mach: | 0 |  |  | Cl=0 at alpha= | -1.643 | deg
|  |  |  | @ Cl=0.1, Cd= | 0.0049635
|  |  |  | @ Cl=0.4, Cd= | 0.0047018
|  |  |  | @ Cl=0.6, Cd= | 0.0050925
alpha (deg) | Cl | Cd | Cm | Cl/Cd
-16 | -0.5989 | 0.18554 | 0.0246 | -3.2279
-15.5 | -0.5858 | 0.17652 | 0.0198 | -3.3186
-15 | -0.573 | 0.16829 | 0.0156 | -3.4048
-14.5 | -0.561 | 0.16007 | 0.0115 | -3.5047
-14 | -0.5518 | 0.15098 | 0.0073 | -3.6548
-13.5 | -0.5508 | 0.14038 | 0.0025 | -3.9236
-13 | -0.5393 | 0.13345 | -0.0009 | -4.0412
-12.5 | -0.5271 | 0.12696 | -0.0043 | -4.1517
-12 | -0.5204 | 0.11863 | -0.0084 | -4.3867
-11 | -0.8958 | 0.03114 | -0.0442 | -28.7669
-10.5 | -0.8769 | 0.02793 | -0.0413 | -31.3963
-10 | -0.8763 | 0.02007 | -0.0368 | -43.6622
-9.5 | -0.8325 | 0.01855 | -0.0358 | -44.8787
-9 | -0.7851 | 0.01743 | -0.0351 | -45.043
-8.5 | -0.7372 | 0.01611 | -0.0345 | -45.7604
-8 | -0.6892 | 0.01452 | -0.0337 | -47.4656
-7.5 | -0.6393 | 0.01327 | -0.0332 | -48.1763
-7 | -0.5883 | 0.01215 | -0.0327 | -48.4198
-6.5 | -0.5361 | 0.01127 | -0.0324 | -47.5688
-6 | -0.4839 | 0.01033 | -0.032 | -46.8441
-5 | -0.3759 | 0.00898 | -0.0319 | -41.8597
-4.5 | -0.3203 | 0.00855 | -0.032 | -37.462
-4 | -0.2646 | 0.00808 | -0.0321 | -32.7475
-3.5 | -0.2082 | 0.00775 | -0.0324 | -26.8645
-3 | -0.1515 | 0.00746 | -0.0327 | -20.3083
-2.5 | -0.0946 | 0.00723 | -0.033 | -13.0844
-2 | -0.0377 | 0.00694 | -0.0333 | -5.4323
-1.5 | 0.0151 | 0.00557 | -0.0337 | 2.711
-1 | 0.0709 | 0.00505 | -0.034 | 14.0396
-0.5 | 0.1281 | 0.00488 | -0.0345 | 26.25
0 | 0.1855 | 0.00475 | -0.0349 | 39.0526
0.5 | 0.2432 | 0.00469 | -0.0353 | 51.855
1 | 0.3008 | 0.00468 | -0.0358 | 64.2735
1.5 | 0.3583 | 0.00468 | -0.0362 | 76.5598
2 | 0.4157 | 0.00471 | -0.0366 | 88.259
2.5 | 0.4731 | 0.00475 | -0.037 | 99.6
3 | 0.5302 | 0.00481 | -0.0373 | 110.2287
3.5 | 0.5864 | 0.00499 | -0.0376 | 117.515
4 | 0.6408 | 0.0054 | -0.0376 | 118.6667
4.5 | 0.6898 | 0.00651 | -0.0371 | 105.9601
5 | 0.7386 | 0.00749 | -0.0365 | 98.6115
5.5 | 0.7885 | 0.00813 | -0.0358 | 96.9865
6 | 0.8381 | 0.00859 | -0.0349 | 97.5669
6.5 | 0.8893 | 0.00912 | -0.0345 | 97.511
7 | 0.9464 | 0.00978 | -0.0356 | 96.7689
7.5 | 0.9975 | 0.01036 | -0.0353 | 96.2838
8 | 1.0479 | 0.01095 | -0.0349 | 95.6986
8.5 | 1.0962 | 0.01169 | -0.0342 | 93.7725
9 | 1.1454 | 0.01225 | -0.0336 | 93.502
9.5 | 1.1909 | 0.01306 | -0.0325 | 91.1868
10 | 1.2366 | 0.01375 | -0.0315 | 89.9345
10.5 | 1.2773 | 0.01471 | -0.0298 | 86.8321
11 | 1.3172 | 0.01556 | -0.028 | 84.653
11.5 | 1.3513 | 0.01645 | -0.0252 | 82.1459
12 | 1.3731 | 0.01768 | -0.0207 | 77.664
12.5 | 1.3951 | 0.01919 | -0.0171 | 72.6993
13 | 1.4214 | 0.02064 | -0.0144 | 68.8663
13.5 | 1.4452 | 0.0224 | -0.012 | 64.5179
14 | 1.4667 | 0.02449 | -0.0097 | 59.8898
14.5 | 1.479 | 0.02747 | -0.0073 | 53.8406
15 | 1.4985 | 0.03002 | -0.0057 | 49.9167
15.5 | 1.5151 | 0.03293 | -0.0044 | 46.0097
16 | 1.5311 | 0.03604 | -0.0034 | 42.4834
16.5 | 1.5395 | 0.04004 | -0.0026 | 38.4491
17 | 1.5423 | 0.04487 | -0.0023 | 34.3726
17.5 | 1.5287 | 0.05206 | -0.0029 | 29.3642
18 | 1.5265 | 0.05837 | -0.0041 | 26.1521
18.5 | 1.5194 | 0.06578 | -0.0062 | 23.0982
19 | 1.5193 | 0.07263 | -0.0087 | 20.9184
19.5 | 1.4964 | 0.08349 | -0.0133 | 17.9231
20 | 1.4705 | 0.09572 | -0.0193 | 15.3625

## 51. Re 2M Mach 0.10 (1)
BIGFOIL.COM POLAR EXPORT
GA 37-212
GA 37-212 |  |  |  | Cl Max: | 1.252 | at alpha= | 11 | deg
JavaFoil+Calcfoil stall+Eppler ext transition |  |  |  | L/D Max: | 139.851 | at alpha= | 5 | deg
Re: | 2000000 |  |  | Cd Min: | 0.00525 | at alpha= | -1.5 | deg
Mach: | 0.1 |  |  | Cl=0 at alpha= | -1.6583 | deg
|  |  |  | @ Cl=0.1, Cd= | 0.0052675
|  |  |  | @ Cl=0.4, Cd= | 0.0054628
|  |  |  | @ Cl=0.6, Cd= | 0.00546
alpha (deg) | Cl | Cd | Cm | Cl/Cd
-12.5 | -0.581 | 0.08356 | -0.007 | -6.953
-12 | -0.588 | 0.07871 | -0.007 | -7.472
-11.5 | -0.592 | 0.07442 | -0.007 | -7.956
-11 | -0.593 | 0.07005 | -0.008 | -8.467
-10.5 | -0.59 | 0.06586 | -0.008 | -8.963
-10 | -0.583 | 0.06217 | -0.008 | -9.383
-9.5 | -0.573 | 0.05879 | -0.008 | -9.746
-9 | -0.559 | 0.05524 | -0.009 | -10.119
-8.5 | -0.54 | 0.05182 | -0.009 | -10.428
-8 | -0.517 | 0.04918 | -0.009 | -10.516
-7.5 | -0.606 | 0.00921 | -0.022 | -65.721
-7 | -0.569 | 0.00905 | -0.023 | -62.811
-6.5 | -0.527 | 0.00868 | -0.024 | -60.785
-6 | -0.483 | 0.0084 | -0.024 | -57.444
-5.5 | -0.434 | 0.00807 | -0.025 | -53.813
-5 | -0.383 | 0.00833 | -0.026 | -46.013
-4.5 | -0.33 | 0.00804 | -0.027 | -41.03
-4 | -0.274 | 0.00801 | -0.027 | -34.278
-3.5 | -0.218 | 0.00779 | -0.028 | -27.938
-3 | -0.16 | 0.00764 | -0.029 | -20.878
-2.5 | -0.101 | 0.00739 | -0.03 | -13.62
-2 | -0.041 | 0.00724 | -0.03 | -5.682
-1.5 | 0.019 | 0.00525 | -0.031 | 3.568
-1 | 0.079 | 0.00525 | -0.032 | 14.994
-0.5 | 0.139 | 0.0053 | -0.033 | 26.23
0 | 0.201 | 0.00528 | -0.034 | 38.012
0.5 | 0.261 | 0.0054 | -0.034 | 48.441
1 | 0.322 | 0.00541 | -0.035 | 59.504
1.5 | 0.383 | 0.00546 | -0.036 | 70.079
2 | 0.443 | 0.00547 | -0.037 | 80.986
2.5 | 0.503 | 0.0054 | -0.037 | 93.169
3 | 0.563 | 0.00546 | -0.038 | 103.209
3.5 | 0.623 | 0.00546 | -0.039 | 114.114
4 | 0.682 | 0.00558 | -0.04 | 122.189
4.5 | 0.741 | 0.00558 | -0.041 | 132.735
5 | 0.799 | 0.00571 | -0.041 | 139.851
5.5 | 0.855 | 0.00929 | -0.042 | 92.059
6 | 0.91 | 0.01045 | -0.043 | 87.119
6.5 | 0.963 | 0.01078 | -0.044 | 89.31
7 | 1.013 | 0.01135 | -0.044 | 89.269
7.5 | 1.061 | 0.01198 | -0.045 | 88.562
8 | 1.106 | 0.0127 | -0.046 | 87.052
8.5 | 1.147 | 0.01318 | -0.047 | 87.067
9 | 1.185 | 0.01395 | -0.047 | 84.98
9.5 | 1.219 | 0.0148 | -0.048 | 82.377
10 | 1.22 | 0.01617 | -0.048 | 75.436
10.5 | 1.239 | 0.01733 | -0.048 | 71.502
11 | 1.252 | 0.01868 | -0.049 | 67.052
11.5 | 1.252 | 0.02019 | -0.049 | 61.988
12 | 1.242 | 0.02203 | -0.049 | 56.353
12.5 | 1.224 | 0.02429 | -0.05 | 50.394
13 | 1.197 | 0.02753 | -0.05 | 43.473
13.5 | 1.163 | 0.03132 | -0.05 | 37.122
14 | 1.107 | 0.04109 | -0.049 | 26.948
14.5 | 0.98 | 0.08756 | -0.038 | 11.189
15 | 0.931 | 0.10462 | -0.033 | 8.895
15.5 | 0.894 | 0.11387 | -0.032 | 7.853
16 | 0.859 | 0.12011 | -0.032 | 7.15

## 52. Re 2M Mach 0.10 (2)
BIGFOIL.COM POLAR EXPORT
GA 37-212
GA 37-212 |  |  |  | Cl Max: | 1.525 | at alpha= | 16.5 | deg
XFOIL ncrit=9 |  |  |  | L/D Max: | 118.511 | at alpha= | 4 | deg
Re: | 2000000 |  |  | Cd Min: | 0.169 | at alpha= | -15 | deg
Mach: | 0.1 |  |  | Cl=0 at alpha= | -1.6447 | deg
|  |  |  | @ Cl=0.1, Cd= | 0.0049753
|  |  |  | @ Cl=0.4, Cd= | 0.0047173
|  |  |  | @ Cl=0.6, Cd= | 0.0050968
alpha (deg) | Cl | Cd | Cm | Cl/Cd
-15 | -0.573 | 0.169 | 0.0159 | -3.3905
-14.5 | -0.5606 | 0.16081 | 0.0118 | -3.4861
-14 | -0.5509 | 0.1518 | 0.0076 | -3.6291
-13.5 | -0.5491 | 0.14129 | 0.0029 | -3.8863
-13 | -0.5374 | 0.13437 | -0.0006 | -3.9994
-12.5 | -0.5248 | 0.12787 | -0.0039 | -4.1042
-12 | -0.5176 | 0.11963 | -0.008 | -4.3267
-10.5 | -0.5223 | 0.08535 | -0.027 | -6.1195
-10 | -0.8736 | 0.02177 | -0.0386 | -40.1286
-9.5 | -0.8338 | 0.0196 | -0.0372 | -42.5408
-9 | -0.787 | 0.01839 | -0.0363 | -42.795
-8.5 | -0.7395 | 0.01695 | -0.0355 | -43.6283
-8 | -0.692 | 0.01513 | -0.0346 | -45.7369
-7.5 | -0.6422 | 0.01371 | -0.034 | -46.8417
-7 | -0.5913 | 0.01246 | -0.0334 | -47.4559
-6.5 | -0.539 | 0.01147 | -0.0329 | -46.9922
-6 | -0.4852 | 0.01075 | -0.0327 | -45.1349
-5.5 | -0.4338 | 0.00952 | -0.0322 | -45.5672
-5 | -0.3782 | 0.00904 | -0.0322 | -41.8363
-4.5 | -0.3222 | 0.00859 | -0.0323 | -37.5087
-4 | -0.2661 | 0.00813 | -0.0324 | -32.7306
-3.5 | -0.2095 | 0.00777 | -0.0326 | -26.9627
-3 | -0.1524 | 0.00748 | -0.0329 | -20.3743
-2.5 | -0.0951 | 0.00724 | -0.0332 | -13.1354
-2 | -0.0378 | 0.00697 | -0.0335 | -5.4232
-1.5 | 0.0154 | 0.00563 | -0.0339 | 2.7353
-1 | 0.0713 | 0.00506 | -0.0342 | 14.0909
-0.5 | 0.1289 | 0.00489 | -0.0346 | 26.3599
0 | 0.1866 | 0.00477 | -0.0351 | 39.1195
0.5 | 0.2447 | 0.0047 | -0.0355 | 52.0638
1 | 0.3026 | 0.00469 | -0.0359 | 64.5203
1.5 | 0.3605 | 0.00469 | -0.0364 | 76.8657
2 | 0.4183 | 0.00473 | -0.0368 | 88.4355
2.5 | 0.476 | 0.00476 | -0.0372 | 100
3 | 0.5334 | 0.00482 | -0.0375 | 110.6639
3.5 | 0.59 | 0.00502 | -0.0378 | 117.5299
4 | 0.6447 | 0.00544 | -0.0378 | 118.511
4.5 | 0.6938 | 0.00658 | -0.0372 | 105.4407
5 | 0.7427 | 0.00757 | -0.0365 | 98.111
5.5 | 0.793 | 0.00819 | -0.0359 | 96.8254
6 | 0.8429 | 0.00867 | -0.0349 | 97.2203
6.5 | 0.894 | 0.00921 | -0.0343 | 97.0684
7 | 0.9517 | 0.00987 | -0.0354 | 96.4235
7.5 | 1.0031 | 0.01046 | -0.035 | 95.8987
8 | 1.054 | 0.01105 | -0.0346 | 95.3846
8.5 | 1.1025 | 0.01178 | -0.0338 | 93.5908
9 | 1.1515 | 0.0124 | -0.0331 | 92.8629
9.5 | 1.1972 | 0.01321 | -0.0319 | 90.6283
10 | 1.2423 | 0.01396 | -0.0306 | 88.99
10.5 | 1.2809 | 0.01505 | -0.0284 | 85.1096
11 | 1.3214 | 0.01584 | -0.0265 | 83.4217
11.5 | 1.3502 | 0.01681 | -0.0227 | 80.3212
12 | 1.3687 | 0.01837 | -0.018 | 74.5073
12.5 | 1.3953 | 0.01977 | -0.015 | 70.5766
13 | 1.4209 | 0.02139 | -0.0124 | 66.4282
13.5 | 1.4437 | 0.02337 | -0.0099 | 61.7758
14 | 1.4603 | 0.02599 | -0.0074 | 56.187
14.5 | 1.4776 | 0.02871 | -0.0054 | 51.4664
15 | 1.4944 | 0.03163 | -0.0038 | 47.2463
15.5 | 1.5084 | 0.03495 | -0.0025 | 43.1588
16 | 1.5214 | 0.03852 | -0.0017 | 39.4964
16.5 | 1.525 | 0.04325 | -0.0011 | 35.2601
17 | 1.5152 | 0.04989 | -0.0013 | 30.3708
17.5 | 1.509 | 0.05667 | -0.0025 | 26.6278
18 | 1.5043 | 0.06372 | -0.0043 | 23.608
18.5 | 1.4909 | 0.07257 | -0.0074 | 20.5443
19 | 1.4837 | 0.081 | -0.0109 | 18.3173
19.5 | 1.4489 | 0.09477 | -0.0177 | 15.2886
20 | 1.4084 | 0.11085 | -0.0267 | 12.7055

## 53. Re 2M Mach 0.25 (1)
BIGFOIL.COM POLAR EXPORT
GA 37-212
GA 37-212 |  |  |  | Cl Max: | 1.208 | at alpha= | 10.5 | deg
JavaFoil+Calcfoil stall+Eppler ext transition |  |  |  | L/D Max: | 133.096 | at alpha= | 4.5 | deg
Re: | 2000000 |  |  | Cd Min: | 0.00528 | at alpha= | -1 | deg
Mach: | 0.25 |  |  | Cl=0 at alpha= | -1.6557 | deg
|  |  |  | @ Cl=0.1, Cd= | 0.0053107
|  |  |  | @ Cl=0.4, Cd= | 0.00555
|  |  |  | @ Cl=0.6, Cd= | 0.13793
alpha (deg) | Cl | Cd | Cm | Cl/Cd
-11.5 | -0.451 | 0.07618 | -0.008 | -5.917
-11 | -0.478 | 0.072 | -0.008 | -6.633
-10.5 | -0.498 | 0.06768 | -0.008 | -7.361
-10 | -0.512 | 0.06307 | -0.009 | -8.125
-9.5 | -0.52 | 0.05958 | -0.009 | -8.725
-9 | -0.52 | 0.05587 | -0.009 | -9.315
-8.5 | -0.514 | 0.05285 | -0.009 | -9.731
-8 | -0.501 | 0.05005 | -0.009 | -10.014
-7.5 | -0.483 | 0.04669 | -0.011 | -10.353
-7 | -0.458 | 0.04417 | -0.01 | -10.374
-6.5 | -0.529 | 0.0089 | -0.024 | -59.48
-6 | -0.487 | 0.00867 | -0.025 | -56.236
-5.5 | -0.357 | 0.03929 | -0.01 | -9.082
-5 | -0.391 | 0.00846 | -0.027 | -46.156
-4.5 | -0.337 | 0.00814 | -0.027 | -41.413
-4 | -0.281 | 0.00814 | -0.028 | -34.526
-3.5 | -0.223 | 0.00788 | -0.029 | -28.322
-3 | -0.164 | 0.00765 | -0.03 | -21.403
-2.5 | -0.103 | 0.00751 | -0.03 | -13.755
-2 | -0.042 | 0.00733 | -0.031 | -5.761
-1.5 | 0.019 | 0.0071 | -0.032 | 2.705
-1 | 0.081 | 0.00528 | -0.033 | 15.33
-0.5 | 0.143 | 0.00538 | -0.034 | 26.569
0 | 0.206 | 0.00536 | -0.034 | 38.515
0.5 | 0.269 | 0.00541 | -0.035 | 49.64
1 | 0.331 | 0.00549 | -0.036 | 60.285
1.5 | 0.393 | 0.00555 | -0.037 | 70.908
2 | 0.455 | 0.00555 | -0.038 | 81.959
2.5 | 0.517 | 0.00546 | -0.038 | 94.728
3 | 0.579 | 0.00551 | -0.039 | 104.987
3.5 | 0.64 | 0.00556 | -0.04 | 115.059
4 | 0.701 | 0.00562 | -0.041 | 124.635
4.5 | 0.761 | 0.00572 | -0.042 | 133.096
5 | 0.82 | 0.00902 | -0.042 | 90.903
5.5 | 0.877 | 0.00968 | -0.043 | 90.648
6 | 0.933 | 0.01087 | -0.044 | 85.793
6.5 | 0.985 | 0.01122 | -0.045 | 87.835
7 | 1.035 | 0.01189 | -0.046 | 87.043
7.5 | 1.082 | 0.01265 | -0.046 | 85.468
8 | 1.124 | 0.01331 | -0.047 | 84.427
8.5 | 1.161 | 0.01394 | -0.048 | 83.294
9 | 1.169 | 0.01523 | -0.048 | 76.795
9.5 | 1.19 | 0.01636 | -0.048 | 72.701
10 | 1.202 | 0.01779 | -0.049 | 67.576
10.5 | 1.208 | 0.01933 | -0.049 | 62.472
11 | 1.204 | 0.02123 | -0.049 | 56.735
11.5 | 1.178 | 0.02342 | -0.05 | 50.322
12 | 1.134 | 0.02707 | -0.05 | 41.875
12.5 | 0.973 | 0.06697 | -0.039 | 14.529
13 | 0.892 | 0.08974 | -0.03 | 9.935
13.5 | 0.832 | 0.09897 | -0.026 | 8.403
14 | 0.769 | 0.10778 | -0.026 | 7.133
14.5 | 0.699 | 0.11955 | -0.026 | 5.85
15 | 0.624 | 0.12775 | -0.026 | 4.882
15.5 | 0.543 | 0.13793 | -0.027 | 3.939

## 54. Re 2M Mach 0.25 (2)
BIGFOIL.COM POLAR EXPORT
GA 37-212
GA 37-212 |  |  |  | Cl Max: | 1.4366 | at alpha= | 14.5 | deg
XFOIL ncrit=9 |  |  |  | L/D Max: | 119.627 | at alpha= | 3.5 | deg
Re: | 2000000 |  |  | Cd Min: | 0.24837 | at alpha= | -20 | deg
Mach: | 0.25 |  |  | Cl=0 at alpha= | -1.6532 | deg
|  |  |  | @ Cl=0.1, Cd= | 0.0050463
|  |  |  | @ Cl=0.4, Cd= | 0.0047783
|  |  |  | @ Cl=0.6, Cd= | 0.005069
alpha (deg) | Cl | Cd | Cm | Cl/Cd
-20 | -0.7431 | 0.24837 | 0.0615 | -2.9919
-19.5 | -0.7248 | 0.24145 | 0.0572 | -3.0019
-19 | -0.7067 | 0.23321 | 0.0524 | -3.0303
-18.5 | -0.6893 | 0.22563 | 0.0478 | -3.055
-18 | -0.6721 | 0.21812 | 0.0434 | -3.0813
-17.5 | -0.6551 | 0.21047 | 0.0389 | -3.1126
-17 | -0.6388 | 0.20367 | 0.0351 | -3.1364
-16.5 | -0.6212 | 0.1967 | 0.0309 | -3.1581
-16 | -0.6035 | 0.18983 | 0.0268 | -3.1792
-15.5 | -0.5881 | 0.18096 | 0.022 | -3.2499
-15 | -0.5739 | 0.1727 | 0.0176 | -3.3231
-14.5 | -0.5598 | 0.16455 | 0.0134 | -3.402
-14 | -0.5477 | 0.15582 | 0.0091 | -3.515
-13.5 | -0.5417 | 0.14598 | 0.0046 | -3.7108
-13 | -0.5282 | 0.13901 | 0.0011 | -3.7997
-12.5 | -0.5148 | 0.13233 | -0.0023 | -3.8903
-12 | -0.5071 | 0.12274 | -0.0073 | -4.1315
-11.5 | -0.501 | 0.11345 | -0.0117 | -4.416
-9.5 | -0.5316 | 0.06422 | -0.0452 | -8.2778
-9 | -0.653 | 0.04567 | -0.0493 | -14.2982
-8.5 | -0.6325 | 0.04361 | -0.0479 | -14.5036
-8 | -0.6887 | 0.02265 | -0.0413 | -30.4062
-7.5 | -0.6511 | 0.01818 | -0.0392 | -35.8141
-7 | -0.6048 | 0.01504 | -0.0375 | -40.2128
-6.5 | -0.5534 | 0.01305 | -0.0364 | -42.4061
-6 | -0.4996 | 0.01168 | -0.0355 | -42.774
-5.5 | -0.4474 | 0.01013 | -0.0345 | -44.1658
-5 | -0.3905 | 0.00945 | -0.0342 | -41.3228
-4.5 | -0.3329 | 0.00889 | -0.034 | -37.4466
-4 | -0.2745 | 0.00844 | -0.034 | -32.5237
-3.5 | -0.2164 | 0.0079 | -0.0339 | -27.3924
-3 | -0.1573 | 0.00761 | -0.0341 | -20.6702
-2.5 | -0.098 | 0.00732 | -0.0343 | -13.388
-2 | -0.0387 | 0.00709 | -0.0346 | -5.4584
-1.5 | 0.0171 | 0.00591 | -0.0349 | 2.8934
-1 | 0.0738 | 0.00513 | -0.0353 | 14.386
-0.5 | 0.1333 | 0.00494 | -0.0357 | 26.9838
0 | 0.193 | 0.00484 | -0.0361 | 39.876
0.5 | 0.253 | 0.00477 | -0.0366 | 53.0398
1 | 0.313 | 0.00475 | -0.037 | 65.8947
1.5 | 0.3728 | 0.00476 | -0.0375 | 78.3193
2 | 0.4323 | 0.0048 | -0.0378 | 90.0625
2.5 | 0.492 | 0.00484 | -0.0382 | 101.6529
3 | 0.5515 | 0.00492 | -0.0386 | 112.0935
3.5 | 0.6101 | 0.0051 | -0.0387 | 119.6275
4 | 0.6651 | 0.00575 | -0.0385 | 115.6696
4.5 | 0.715 | 0.00697 | -0.0377 | 102.5825
5 | 0.7661 | 0.00789 | -0.0369 | 97.0976
5.5 | 0.8188 | 0.00849 | -0.0361 | 96.4429
6.5 | 0.9205 | 0.00963 | -0.0335 | 95.5867
7 | 0.9815 | 0.01028 | -0.0344 | 95.4767
7.5 | 1.0339 | 0.01097 | -0.0335 | 94.2479
8 | 1.085 | 0.0117 | -0.0324 | 92.735
8.5 | 1.1353 | 0.01242 | -0.0311 | 91.409
9 | 1.181 | 0.01339 | -0.0291 | 88.2001
9.5 | 1.227 | 0.0142 | -0.0271 | 86.4085
10 | 1.2631 | 0.01545 | -0.0237 | 81.754
10.5 | 1.2929 | 0.01647 | -0.0192 | 78.5003
11 | 1.3198 | 0.01783 | -0.015 | 74.0213
11.5 | 1.3395 | 0.01991 | -0.0107 | 67.2777
12 | 1.3655 | 0.02187 | -0.0076 | 62.4371
12.5 | 1.3893 | 0.02417 | -0.0048 | 57.4803
13 | 1.4062 | 0.02717 | -0.002 | 51.7556
13.5 | 1.4149 | 0.03105 | 0.0005 | 45.5684
14 | 1.4284 | 0.0348 | 0.0023 | 41.046
14.5 | 1.4366 | 0.03923 | 0.0036 | 36.6199
15 | 1.4359 | 0.04486 | 0.0042 | 32.0085
15.5 | 1.4307 | 0.05151 | 0.0037 | 27.7752
16 | 1.4132 | 0.06027 | 0.0017 | 23.4478
16.5 | 1.3857 | 0.07129 | -0.0024 | 19.4375
17 | 1.3541 | 0.0841 | -0.0084 | 16.1011
17.5 | 1.3111 | 0.10039 | -0.0176 | 13.0601
18 | 1.2664 | 0.11857 | -0.0286 | 10.6806
18.5 | 1.2285 | 0.13625 | -0.0394 | 9.0165
19 | 1.1799 | 0.15669 | -0.0525 | 7.5302
19.5 | 1.1341 | 0.17761 | -0.0662 | 6.3853

## 55. Re 2M Mach 0.50 (1)
BIGFOIL.COM POLAR EXPORT
GA 37-212
GA 37-212 |  |  |  | Cl Max: | 1.201 | at alpha= | 20 | deg
JavaFoil+Calcfoil stall+Eppler ext transition |  |  |  | L/D Max: | 128.583 | at alpha= | 4 | deg
Re: | 2000000 |  |  | Cd Min: | 0.0055 | at alpha= | -1 | deg
Mach: | 0.5 |  |  | Cl=0 at alpha= | -1.6544 | deg
|  |  |  | @ Cl=0.1, Cd= | 0.0055029
|  |  |  | @ Cl=0.4, Cd= | 0.0057729
|  |  |  | @ Cl=0.6, Cd= | 0.0059733
alpha (deg) | Cl | Cd | Cm | Cl/Cd
-20 | -0.995 | 0.17839 | -0.004 | -5.576
-19.5 | -0.969 | 0.174 | -0.004 | -5.567
-19 | -0.945 | 0.17143 | -0.005 | -5.515
-18.5 | -0.919 | 0.16489 | -0.005 | -5.573
-18 | -0.891 | 0.15813 | -0.006 | -5.633
-17.5 | -0.863 | 0.15074 | -0.006 | -5.722
-17 | -0.835 | 0.14886 | -0.006 | -5.612
-16.5 | -0.809 | 0.14258 | -0.006 | -5.673
-16 | -0.782 | 0.13694 | -0.007 | -5.713
-15.5 | -0.755 | 0.13021 | -0.007 | -5.802
-15 | -0.729 | 0.1271 | -0.007 | -5.733
-14.5 | -0.702 | 0.12434 | -0.007 | -5.645
-14 | -0.675 | 0.11828 | -0.008 | -5.711
-13.5 | -0.649 | 0.11399 | -0.008 | -5.69
-13 | -0.621 | 0.10569 | -0.008 | -5.877
-12.5 | -0.593 | 0.10094 | -0.008 | -5.878
-12 | -0.566 | 0.09725 | -0.009 | -5.825
-11.5 | -0.54 | 0.0928 | -0.009 | -5.815
-11 | -0.513 | 0.08982 | -0.009 | -5.708
-10.5 | -0.486 | 0.08767 | -0.01 | -5.54
-10 | -0.459 | 0.08741 | -0.01 | -5.247
-9.5 | -0.432 | 0.08384 | -0.01 | -5.148
-9 | -0.404 | 0.06442 | -0.01 | -6.272
-8.5 | -0.377 | 0.05748 | -0.011 | -6.559
-8 | -0.35 | 0.05185 | -0.011 | -6.748
-7.5 | -0.323 | 0.04872 | -0.012 | -6.623
-7 | -0.295 | 0.04589 | -0.012 | -6.428
-6.5 | -0.267 | 0.04359 | -0.012 | -6.131
-6 | -0.24 | 0.04198 | -0.012 | -5.713
-5.5 | -0.324 | 0.03953 | -0.012 | -8.194
-5 | -0.323 | 0.03668 | -0.013 | -8.796
-4.5 | -0.291 | 0.03426 | -0.014 | -8.501
-4 | -0.306 | 0.00852 | -0.031 | -35.929
-3.5 | -0.246 | 0.00822 | -0.032 | -29.91
-3 | -0.182 | 0.00786 | -0.033 | -23.126
-2.5 | -0.115 | 0.00763 | -0.034 | -15.07
-2 | -0.047 | 0.00764 | -0.035 | -6.167
-1.5 | 0.021 | 0.00746 | -0.036 | 2.878
-1 | 0.09 | 0.0055 | -0.037 | 16.458
-0.5 | 0.16 | 0.00552 | -0.038 | 28.915
0 | 0.231 | 0.00555 | -0.039 | 41.537
0.5 | 0.3 | 0.00569 | -0.039 | 52.835
1 | 0.37 | 0.00576 | -0.04 | 64.308
1.5 | 0.44 | 0.00579 | -0.041 | 76.023
2 | 0.508 | 0.00581 | -0.042 | 87.469
2.5 | 0.577 | 0.006 | -0.043 | 96.211
3 | 0.646 | 0.00592 | -0.044 | 109.156
3.5 | 0.714 | 0.00595 | -0.045 | 120.056
4 | 0.781 | 0.00608 | -0.046 | 128.583
4.5 | 0.847 | 0.00983 | -0.047 | 86.134
5 | 0.91 | 0.0106 | -0.047 | 85.815
5.5 | 0.97 | 0.01206 | -0.048 | 80.426
6 | 1.023 | 0.0129 | -0.049 | 79.27
6.5 | 1.045 | 0.01434 | -0.049 | 72.91
7 | 1.069 | 0.01557 | -0.05 | 68.703
7.5 | 1.067 | 0.01695 | -0.05 | 62.942
8 | 1.004 | 0.01906 | -0.051 | 52.678
8.5 | 0.666 | 0.02229 | -0.051 | 29.87
9 | 0.591 | 0.06254 | -0.025 | 9.453
9.5 | 0.62 | 0.0655 | -0.026 | 9.459
10 | 0.646 | 0.07617 | -0.025 | 8.485
10.5 | 0.674 | 0.08859 | -0.026 | 7.604
11 | 0.701 | 0.09145 | -0.026 | 7.665
11.5 | 0.728 | 0.09554 | -0.027 | 7.624
12 | 0.756 | 0.1013 | -0.028 | 7.466
12.5 | 0.788 | 0.11016 | -0.032 | 7.149
13 | 0.814 | 0.11722 | -0.032 | 6.942
13.5 | 0.841 | 0.11912 | -0.033 | 7.064
14 | 0.869 | 0.12475 | -0.034 | 6.966
14.5 | 0.897 | 0.126 | -0.035 | 7.119
15 | 0.926 | 0.13263 | -0.036 | 6.981
15.5 | 0.956 | 0.1391 | -0.038 | 6.875
16 | 0.984 | 0.15004 | -0.039 | 6.559
16.5 | 1.008 | 0.14795 | -0.038 | 6.815
17 | 1.035 | 0.14966 | -0.039 | 6.917
17.5 | 1.063 | 0.15658 | -0.04 | 6.787
18 | 1.09 | 0.15996 | -0.041 | 6.815
18.5 | 1.118 | 0.1633 | -0.042 | 6.849
19 | 1.149 | 0.17251 | -0.044 | 6.66
19.5 | 1.178 | 0.18075 | -0.045 | 6.517
20 | 1.201 | 0.17985 | -0.044 | 6.675

## 56. Re 2M Mach 0.50 (2)
BIGFOIL.COM POLAR EXPORT
GA 37-212
GA 37-212 |  |  |  | Cl Max: | 1.2042 | at alpha= | 9.5 | deg
XFOIL ncrit=9 |  |  |  | L/D Max: | 124.149 | at alpha= | 3.5 | deg
Re: | 2000000 |  |  | Cd Min: | 0.27289 | at alpha= | -20 | deg
Mach: | 0.5 |  |  | Cl=0 at alpha= | -1.6851 | deg
|  |  |  | @ Cl=0.1, Cd= | 0.0053465
|  |  |  | @ Cl=0.4, Cd= | 0.0050719
|  |  |  | @ Cl=0.6, Cd= | 0.0052309
alpha (deg) | Cl | Cd | Cm | Cl/Cd
-20 | -0.8112 | 0.27289 | 0.0758 | -2.9726
-19.5 | -0.7885 | 0.26436 | 0.0706 | -2.9827
-19 | -0.7656 | 0.25516 | 0.065 | -3.0005
-18.5 | -0.7433 | 0.24637 | 0.0596 | -3.017
-18 | -0.7213 | 0.23775 | 0.0543 | -3.0339
-17.5 | -0.6997 | 0.22895 | 0.0492 | -3.0561
-17 | -0.6773 | 0.22171 | 0.0447 | -3.0549
-16.5 | -0.6549 | 0.21371 | 0.0398 | -3.0644
-16 | -0.6328 | 0.20563 | 0.0349 | -3.0774
-15.5 | -0.6117 | 0.19623 | 0.0295 | -3.1173
-15 | -0.5919 | 0.18732 | 0.0243 | -3.1598
-14.5 | -0.5722 | 0.17864 | 0.0194 | -3.2031
-13.5 | -0.5343 | 0.16218 | 0.0108 | -3.2945
-13 | -0.5153 | 0.15438 | 0.0065 | -3.3379
-12.5 | -0.4978 | 0.14626 | 0.0021 | -3.4035
-12 | -0.4743 | 0.13489 | -0.0074 | -3.5162
-11.5 | -0.4649 | 0.12684 | -0.0102 | -3.6652
-11 | -0.453 | 0.11828 | -0.0143 | -3.8299
-10 | -0.4382 | 0.10037 | -0.0236 | -4.3658
-9 | -0.4267 | 0.08298 | -0.0331 | -5.1422
-8.5 | -0.431 | 0.07251 | -0.0395 | -5.944
-8 | -0.4365 | 0.0618 | -0.0475 | -7.0631
-7.5 | -0.4632 | 0.04934 | -0.0581 | -9.3879
-7 | -0.4983 | 0.04229 | -0.058 | -11.7829
-6.5 | -0.5109 | 0.0348 | -0.0559 | -14.681
-6 | -0.5026 | 0.02709 | -0.0528 | -18.553
-5.5 | -0.4751 | 0.01978 | -0.0493 | -24.0192
-5 | -0.4285 | 0.01474 | -0.0463 | -29.0706
-4.5 | -0.3702 | 0.01181 | -0.044 | -31.3463
-4 | -0.3096 | 0.00996 | -0.0419 | -31.0843
-3.5 | -0.2448 | 0.00894 | -0.0407 | -27.3826
-3 | -0.1788 | 0.00817 | -0.04 | -21.8849
-2.5 | -0.1108 | 0.00773 | -0.0397 | -14.3338
-2 | -0.0427 | 0.00741 | -0.0397 | -5.7625
-1.5 | 0.0251 | 0.00709 | -0.0398 | 3.5402
-1 | 0.0852 | 0.00539 | -0.04 | 15.8071
-0.5 | 0.1532 | 0.00519 | -0.0403 | 29.5183
0 | 0.2216 | 0.00512 | -0.0408 | 43.2812
0.5 | 0.2902 | 0.00507 | -0.0413 | 57.2387
1 | 0.359 | 0.00506 | -0.0418 | 70.9486
1.5 | 0.4277 | 0.00508 | -0.0422 | 84.1929
2 | 0.4961 | 0.00513 | -0.0425 | 96.7057
2.5 | 0.565 | 0.00518 | -0.0428 | 109.0734
3 | 0.6338 | 0.00528 | -0.0429 | 120.0379
3.5 | 0.7002 | 0.00564 | -0.0426 | 124.1489
4 | 0.7524 | 0.00727 | -0.0406 | 103.4938
5 | 0.8675 | 0.00919 | -0.0369 | 94.3961
5.5 | 0.9248 | 0.00995 | -0.0344 | 92.9447
6.5 | 1.0326 | 0.01156 | -0.0275 | 89.3253
7 | 1.0885 | 0.01266 | -0.0245 | 85.9795
7.5 | 1.119 | 0.01408 | -0.0177 | 79.4744
8 | 1.1495 | 0.01589 | -0.0118 | 72.3411
8.5 | 1.172 | 0.01861 | -0.0062 | 62.9769
9 | 1.1931 | 0.02182 | -0.0011 | 54.6792
9.5 | 1.2042 | 0.026 | 0.0038 | 46.3154
10 | 1.2019 | 0.03154 | 0.0081 | 38.1072
10.5 | 1.1823 | 0.039 | 0.0107 | 30.3154
11 | 1.1537 | 0.04817 | 0.0105 | 23.9506
11.5 | 1.1227 | 0.05889 | 0.0072 | 19.0644
12 | 1.0891 | 0.07146 | 0.0009 | 15.2407
12.5 | 1.0583 | 0.08551 | -0.0078 | 12.3763
13 | 1.0307 | 0.10098 | -0.018 | 10.207
13.5 | 1.0042 | 0.11693 | -0.0279 | 8.588
14 | 0.9803 | 0.13244 | -0.0378 | 7.4018
14.5 | 0.9601 | 0.14799 | -0.0479 | 6.4876

## 57. Re 3M Mach 0.00 (1)
BIGFOIL.COM POLAR EXPORT
GA 37-212
GA 37-212 |  |  |  | Cl Max: | 1.266 | at alpha= | 11.5 | deg
JavaFoil+Calcfoil stall+Eppler ext transition |  |  |  | L/D Max: | 140.191 | at alpha= | 4.5 | deg
Re: | 3000000 |  |  | Cd Min: | 0.00489 | at alpha= | -1.5 | deg
Mach: | 0 |  |  | Cl=0 at alpha= | -1.6583 | deg
|  |  |  | @ Cl=0.1, Cd= | 0.0049593
|  |  |  | @ Cl=0.4, Cd= | 0.00513
|  |  |  | @ Cl=0.6, Cd= | 0.0052467
alpha (deg) | Cl | Cd | Cm | Cl/Cd
-16.5 | -0.508 | 0.12269 | -0.005 | -4.138
-16 | -0.523 | 0.11618 | -0.005 | -4.504
-15.5 | -0.538 | 0.11186 | -0.005 | -4.812
-15 | -0.553 | 0.10491 | -0.006 | -5.27
-14.5 | -0.566 | 0.10012 | -0.006 | -5.652
-14 | -0.578 | 0.09491 | -0.006 | -6.091
-13.5 | -0.589 | 0.09021 | -0.007 | -6.525
-13 | -0.597 | 0.08548 | -0.007 | -6.988
-12.5 | -0.604 | 0.08141 | -0.007 | -7.417
-12 | -0.608 | 0.07638 | -0.007 | -7.957
-11.5 | -0.609 | 0.07196 | -0.008 | -8.46
-11 | -0.607 | 0.06749 | -0.008 | -8.997
-10.5 | -0.602 | 0.06427 | -0.009 | -9.365
-10 | -0.593 | 0.06025 | -0.009 | -9.84
-9.5 | -0.581 | 0.05677 | -0.009 | -10.228
-9 | -0.565 | 0.05322 | -0.01 | -10.618
-8.5 | -0.547 | 0.04893 | -0.011 | -11.181
-8 | -0.522 | 0.0467 | -0.011 | -11.181
-7.5 | -0.606 | 0.00907 | -0.022 | -66.831
-7 | -0.569 | 0.00871 | -0.023 | -65.286
-6.5 | -0.527 | 0.00846 | -0.024 | -62.245
-6 | -0.481 | 0.00784 | -0.024 | -61.416
-5.5 | -0.433 | 0.00754 | -0.025 | -57.451
-5 | -0.382 | 0.00776 | -0.026 | -49.193
-4.5 | -0.329 | 0.0075 | -0.027 | -43.819
-4 | -0.273 | 0.00727 | -0.027 | -37.576
-3.5 | -0.217 | 0.00727 | -0.028 | -29.793
-3 | -0.159 | 0.00714 | -0.029 | -22.255
-2.5 | -0.1 | 0.00689 | -0.03 | -14.53
-2 | -0.041 | 0.00675 | -0.03 | -6.066
-1.5 | 0.019 | 0.00489 | -0.031 | 3.809
-1 | 0.078 | 0.00493 | -0.032 | 15.888
-0.5 | 0.138 | 0.00501 | -0.033 | 27.632
0 | 0.2 | 0.00501 | -0.033 | 39.853
0.5 | 0.26 | 0.00508 | -0.034 | 51.247
1 | 0.321 | 0.00512 | -0.035 | 62.554
1.5 | 0.381 | 0.00513 | -0.036 | 74.245
2 | 0.441 | 0.00513 | -0.036 | 85.805
2.5 | 0.501 | 0.0052 | -0.037 | 96.335
3 | 0.56 | 0.00534 | -0.038 | 104.963
3.5 | 0.62 | 0.0052 | -0.039 | 119.271
4 | 0.679 | 0.00517 | -0.04 | 131.323
4.5 | 0.737 | 0.00526 | -0.04 | 140.191
5 | 0.795 | 0.00825 | -0.041 | 96.355
5.5 | 0.851 | 0.00875 | -0.042 | 97.339
6 | 0.906 | 0.00976 | -0.043 | 92.84
6.5 | 0.959 | 0.01 | -0.043 | 95.905
7 | 1.009 | 0.01051 | -0.044 | 96.015
7.5 | 1.057 | 0.01107 | -0.045 | 95.462
8 | 1.102 | 0.01174 | -0.046 | 93.906
8.5 | 1.144 | 0.01218 | -0.046 | 93.931
9 | 1.183 | 0.01298 | -0.047 | 91.123
9.5 | 1.218 | 0.01351 | -0.048 | 90.143
10 | 1.248 | 0.01428 | -0.049 | 87.386
10.5 | 1.249 | 0.01549 | -0.048 | 80.637
11 | 1.264 | 0.01664 | -0.049 | 76.001
11.5 | 1.266 | 0.01793 | -0.049 | 70.64
12 | 1.261 | 0.01937 | -0.05 | 65.079
12.5 | 1.248 | 0.02115 | -0.05 | 59.032
13 | 1.228 | 0.02339 | -0.05 | 52.511
13.5 | 1.202 | 0.026 | -0.051 | 46.226
14 | 1.17 | 0.02936 | -0.051 | 39.855
14.5 | 1.131 | 0.03401 | -0.051 | 33.267
15 | 1.07 | 0.04671 | -0.049 | 22.915
15.5 | 0.978 | 0.07928 | -0.043 | 12.338
16 | 0.915 | 0.10487 | -0.037 | 8.727
16.5 | 0.877 | 0.11557 | -0.036 | 7.589

## 58. Re 3M Mach 0.00 (2)
BIGFOIL.COM POLAR EXPORT
GA 37-212
GA 37-212 |  |  |  | Cl Max: | 1.6204 | at alpha= | 18.5 | deg
XFOIL ncrit=9 |  |  |  | L/D Max: | 118.306 | at alpha= | 3.5 | deg
Re: | 3000000 |  |  | Cd Min: | 0.07681 | at alpha= | 20 | deg
Mach: | 0 |  |  | Cl=0 at alpha= | -1.6592 | deg
|  |  |  | @ Cl=0.1, Cd= | 0.0046563
|  |  |  | @ Cl=0.4, Cd= | 0.004384
|  |  |  | @ Cl=0.6, Cd= | 0.0051937
alpha (deg) | Cl | Cd | Cm | Cl/Cd
-15.5 | -1.1401 | 0.04473 | -0.0499 | -25.4885
-15 | -1.1616 | 0.03698 | -0.0528 | -31.4116
-14.5 | -1.1592 | 0.03293 | -0.0526 | -35.2019
-14 | -1.1712 | 0.02865 | -0.0496 | -40.8796
-13.5 | -1.1593 | 0.02701 | -0.0455 | -42.9211
-13 | -1.1377 | 0.02509 | -0.0424 | -45.3448
-12.5 | -1.0994 | 0.02307 | -0.0421 | -47.655
-12 | -1.068 | 0.02179 | -0.0391 | -49.0133
-11.5 | -1.0302 | 0.02035 | -0.0374 | -50.6241
-11 | -0.9867 | 0.01926 | -0.0363 | -51.2305
-10.5 | -0.9446 | 0.01761 | -0.035 | -53.64
-10 | -0.8961 | 0.01681 | -0.0345 | -53.3076
-9.5 | -0.8481 | 0.0157 | -0.0338 | -54.0191
-9 | -0.7972 | 0.01501 | -0.0335 | -53.1113
-8.5 | -0.7536 | 0.01273 | -0.0322 | -59.1987
-8 | -0.7052 | 0.01132 | -0.0315 | -62.2968
-7.5 | -0.6531 | 0.0105 | -0.0312 | -62.2
-7 | -0.5996 | 0.00988 | -0.0311 | -60.6883
-6 | -0.4904 | 0.00888 | -0.0311 | -55.2252
-5.5 | -0.4345 | 0.00857 | -0.0313 | -50.7001
-5 | -0.3794 | 0.00803 | -0.0314 | -47.2478
-4.5 | -0.3233 | 0.00765 | -0.0316 | -42.2614
-4 | -0.2666 | 0.00737 | -0.0318 | -36.1737
-3.5 | -0.2097 | 0.00711 | -0.0321 | -29.4937
-3 | -0.1526 | 0.00689 | -0.0325 | -22.148
-2.5 | -0.0954 | 0.00667 | -0.0329 | -14.3028
-2 | -0.0381 | 0.00648 | -0.0333 | -5.8796
-1.5 | 0.0178 | 0.00585 | -0.0337 | 3.0427
-1 | 0.0716 | 0.00475 | -0.0341 | 15.0737
-0.5 | 0.1292 | 0.00456 | -0.0345 | 28.3333
0 | 0.1867 | 0.00443 | -0.035 | 42.1445
0.5 | 0.2445 | 0.00433 | -0.0355 | 56.4665
1 | 0.3022 | 0.00432 | -0.036 | 69.9537
1.5 | 0.3596 | 0.00437 | -0.0364 | 82.2883
2 | 0.4173 | 0.00439 | -0.0369 | 95.0569
2.5 | 0.4749 | 0.00443 | -0.0374 | 107.2009
3 | 0.5318 | 0.00456 | -0.0378 | 116.6228
3.5 | 0.5868 | 0.00496 | -0.038 | 118.3065
4 | 0.6382 | 0.00587 | -0.0378 | 108.7223
4.5 | 0.6896 | 0.00671 | -0.0376 | 102.772
5 | 0.742 | 0.00733 | -0.0374 | 101.2278
5.5 | 0.7953 | 0.00775 | -0.0373 | 102.6194
6 | 0.8476 | 0.00819 | -0.0371 | 103.4921
6.5 | 0.8982 | 0.00869 | -0.0365 | 103.3602
7 | 0.9471 | 0.00909 | -0.0354 | 104.1914
7.5 | 1.0044 | 0.00955 | -0.0364 | 105.1728
8 | 1.0559 | 0.01008 | -0.0361 | 104.752
8.5 | 1.1069 | 0.01059 | -0.0358 | 104.5231
9 | 1.1559 | 0.01124 | -0.0352 | 102.8381
9.5 | 1.2047 | 0.01183 | -0.0346 | 101.8343
10 | 1.2505 | 0.01259 | -0.0336 | 99.3249
10.5 | 1.2968 | 0.01322 | -0.0326 | 98.0938
11 | 1.3392 | 0.01403 | -0.0311 | 95.4526
11.5 | 1.3784 | 0.01493 | -0.0292 | 92.3242
12 | 1.4148 | 0.01574 | -0.0268 | 89.8856
12.5 | 1.4389 | 0.01672 | -0.0224 | 86.0586
13 | 1.4606 | 0.01809 | -0.0185 | 80.7407
13.5 | 1.4832 | 0.01966 | -0.0153 | 75.4425
14 | 1.5088 | 0.02121 | -0.0128 | 71.1363
14.5 | 1.532 | 0.02307 | -0.0106 | 66.4066
15 | 1.5519 | 0.0253 | -0.0084 | 61.3399
15.5 | 1.5619 | 0.02851 | -0.0061 | 54.7843
16 | 1.5814 | 0.03105 | -0.0047 | 50.9308
16.5 | 1.5961 | 0.03415 | -0.0035 | 46.7379
17 | 1.6071 | 0.03773 | -0.0026 | 42.5948
17.5 | 1.6147 | 0.04188 | -0.002 | 38.5554
18 | 1.6189 | 0.04667 | -0.002 | 34.6882
18.5 | 1.6204 | 0.0521 | -0.0025 | 31.1017
19 | 1.6175 | 0.05841 | -0.0038 | 27.6922
19.5 | 1.6022 | 0.06682 | -0.0062 | 23.9779
20 | 1.581 | 0.07681 | -0.0099 | 20.5833

## 59. Re 3M Mach 0.10 (1)
BIGFOIL.COM POLAR EXPORT
GA 37-212
GA 37-212 |  |  |  | Cl Max: | 1.259 | at alpha= | 11 | deg
JavaFoil+Calcfoil stall+Eppler ext transition |  |  |  | L/D Max: | 141.71 | at alpha= | 4.5 | deg
Re: | 3000000 |  |  | Cd Min: | 0.00488 | at alpha= | -1.5 | deg
Mach: | 0.1 |  |  | Cl=0 at alpha= | -1.6583 | deg
|  |  |  | @ Cl=0.1, Cd= | 0.005
|  |  |  | @ Cl=0.4, Cd= | 0.00518
|  |  |  | @ Cl=0.6, Cd= | 0.0052845
alpha (deg) | Cl | Cd | Cm | Cl/Cd
-12.5 | -0.582 | 0.08167 | -0.007 | -7.124
-12 | -0.589 | 0.07716 | -0.008 | -7.633
-11.5 | -0.593 | 0.07256 | -0.008 | -8.173
-11 | -0.594 | 0.06815 | -0.008 | -8.719
-10.5 | -0.591 | 0.0639 | -0.009 | -9.255
-10 | -0.585 | 0.06031 | -0.009 | -9.696
-9.5 | -0.574 | 0.05688 | -0.009 | -10.099
-9 | -0.561 | 0.05333 | -0.01 | -10.517
-8.5 | -0.544 | 0.04946 | -0.011 | -10.989
-8 | -0.519 | 0.0477 | -0.01 | -10.876
-7.5 | -0.606 | 0.00914 | -0.022 | -66.24
-7 | -0.569 | 0.00877 | -0.023 | -64.823
-6.5 | -0.527 | 0.00848 | -0.024 | -62.211
-6 | -0.483 | 0.00788 | -0.024 | -61.265
-5.5 | -0.434 | 0.00756 | -0.025 | -57.44
-5 | -0.383 | 0.0078 | -0.026 | -49.137
-4.5 | -0.33 | 0.00753 | -0.027 | -43.836
-4 | -0.275 | 0.00729 | -0.027 | -37.66
-3.5 | -0.218 | 0.00729 | -0.028 | -29.849
-3 | -0.16 | 0.00715 | -0.029 | -22.316
-2.5 | -0.101 | 0.0069 | -0.03 | -14.587
-2 | -0.041 | 0.00675 | -0.03 | -6.09
-1.5 | 0.019 | 0.00488 | -0.031 | 3.835
-1 | 0.079 | 0.005 | -0.032 | 15.768
-0.5 | 0.139 | 0.005 | -0.033 | 27.807
0 | 0.201 | 0.00501 | -0.034 | 40.109
0.5 | 0.261 | 0.00507 | -0.034 | 51.526
1 | 0.322 | 0.00512 | -0.035 | 62.903
1.5 | 0.383 | 0.00518 | -0.036 | 73.845
2 | 0.443 | 0.00518 | -0.037 | 85.429
2.5 | 0.503 | 0.00519 | -0.037 | 96.919
3 | 0.563 | 0.00534 | -0.038 | 105.539
3.5 | 0.623 | 0.00525 | -0.039 | 118.742
4 | 0.682 | 0.00521 | -0.04 | 130.862
4.5 | 0.741 | 0.00523 | -0.041 | 141.71
5 | 0.799 | 0.00829 | -0.041 | 96.327
5.5 | 0.855 | 0.00879 | -0.042 | 97.344
6 | 0.91 | 0.00981 | -0.043 | 92.785
6.5 | 0.963 | 0.01006 | -0.044 | 95.729
7 | 1.013 | 0.01059 | -0.044 | 95.7
7.5 | 1.061 | 0.01117 | -0.045 | 95.04
8 | 1.106 | 0.01185 | -0.046 | 93.371
8.5 | 1.147 | 0.0123 | -0.047 | 93.309
9 | 1.185 | 0.01311 | -0.047 | 90.392
9.5 | 1.219 | 0.01364 | -0.048 | 89.371
10 | 1.248 | 0.01445 | -0.049 | 86.403
10.5 | 1.246 | 0.01575 | -0.048 | 79.1
11 | 1.259 | 0.01696 | -0.049 | 74.268
11.5 | 1.258 | 0.01828 | -0.049 | 68.836
12 | 1.249 | 0.01985 | -0.05 | 62.912
12.5 | 1.232 | 0.02175 | -0.05 | 56.635
13 | 1.207 | 0.02425 | -0.05 | 49.775
13.5 | 1.177 | 0.02672 | -0.051 | 44.06
14 | 1.138 | 0.03087 | -0.051 | 36.869
14.5 | 1.088 | 0.03787 | -0.05 | 28.724
15 | 0.961 | 0.08342 | -0.041 | 11.516
15.5 | 0.91 | 0.09949 | -0.037 | 9.145
16 | 0.866 | 0.11089 | -0.035 | 7.813

## 60. Re 3M Mach 0.10 (2)
BIGFOIL.COM POLAR EXPORT
GA 37-212
GA 37-212 |  |  |  | Cl Max: | 1.6019 | at alpha= | 18 | deg
XFOIL ncrit=9 |  |  |  | L/D Max: | 118.06 | at alpha= | 3.5 | deg
Re: | 3000000 |  |  | Cd Min: | 0.08841 | at alpha= | 20 | deg
Mach: | 0.1 |  |  | Cl=0 at alpha= | -1.6605 | deg
|  |  |  | @ Cl=0.1, Cd= | 0.0046685
|  |  |  | @ Cl=0.4, Cd= | 0.0043931
|  |  |  | @ Cl=0.6, Cd= | 0.0051748
alpha (deg) | Cl | Cd | Cm | Cl/Cd
-14 | -1.057 | 0.03961 | -0.0532 | -26.6852
-13.5 | -1.0644 | 0.03458 | -0.0534 | -30.7808
-13 | -1.0801 | 0.03021 | -0.05 | -35.7531
-11.5 | -1.0233 | 0.02259 | -0.0402 | -45.2988
-11 | -0.9849 | 0.02089 | -0.0385 | -47.147
-10.5 | -0.9463 | 0.01874 | -0.0368 | -50.4963
-10 | -0.8993 | 0.01764 | -0.0359 | -50.9807
-9.5 | -0.8523 | 0.01628 | -0.035 | -52.3526
-9 | -0.8016 | 0.01546 | -0.0345 | -51.8499
-8.5 | -0.7555 | 0.01355 | -0.0335 | -55.7565
-8 | -0.7089 | 0.01168 | -0.0324 | -60.6935
-7.5 | -0.657 | 0.01074 | -0.0319 | -61.1732
-7 | -0.6033 | 0.01005 | -0.0317 | -60.0299
-6.5 | -0.5488 | 0.00947 | -0.0316 | -57.9514
-6 | -0.4935 | 0.00896 | -0.0315 | -55.0781
-5.5 | -0.4373 | 0.00862 | -0.0317 | -50.7309
-5 | -0.3817 | 0.00809 | -0.0317 | -47.1817
-4.5 | -0.3253 | 0.00768 | -0.0318 | -42.3568
-4 | -0.2682 | 0.00739 | -0.0321 | -36.2923
-3.5 | -0.211 | 0.00714 | -0.0324 | -29.5518
-3 | -0.1536 | 0.0069 | -0.0327 | -22.2609
-2.5 | -0.0959 | 0.00669 | -0.0331 | -14.3348
-2 | -0.0383 | 0.00649 | -0.0335 | -5.9014
-1.5 | 0.0181 | 0.00589 | -0.0339 | 3.073
-1 | 0.0721 | 0.00476 | -0.0343 | 15.1471
-0.5 | 0.13 | 0.00457 | -0.0347 | 28.4464
0.5 | 0.246 | 0.00434 | -0.0357 | 56.682
1 | 0.3041 | 0.00433 | -0.0362 | 70.2309
1.5 | 0.3619 | 0.00438 | -0.0366 | 82.6256
2 | 0.4199 | 0.0044 | -0.0371 | 95.4318
2.5 | 0.4778 | 0.00444 | -0.0376 | 107.6126
3 | 0.5351 | 0.00458 | -0.038 | 116.8341
3.5 | 0.5903 | 0.005 | -0.0381 | 118.06
4 | 0.6419 | 0.00593 | -0.0379 | 108.2462
4.5 | 0.6936 | 0.00677 | -0.0377 | 102.452
5 | 0.7465 | 0.00737 | -0.0375 | 101.289
5.5 | 0.8001 | 0.00779 | -0.0374 | 102.7086
6 | 0.8527 | 0.00823 | -0.0371 | 103.6087
6.5 | 0.9036 | 0.00874 | -0.0364 | 103.3867
7 | 0.9528 | 0.00916 | -0.0353 | 104.0175
7.5 | 1.0106 | 0.00961 | -0.0362 | 105.1613
8 | 1.062 | 0.01018 | -0.0358 | 104.3222
8.5 | 1.1134 | 0.0107 | -0.0354 | 104.0561
9 | 1.1628 | 0.01134 | -0.0348 | 102.5397
9.5 | 1.2114 | 0.01198 | -0.034 | 101.1185
10 | 1.2576 | 0.01273 | -0.0328 | 98.7903
10.5 | 1.3034 | 0.01342 | -0.0316 | 97.1237
11 | 1.3444 | 0.01433 | -0.0298 | 93.8172
11.5 | 1.3839 | 0.01518 | -0.0277 | 91.166
12 | 1.4146 | 0.01606 | -0.024 | 88.0822
12.5 | 1.4376 | 0.01722 | -0.0197 | 83.4843
13 | 1.4577 | 0.01886 | -0.0157 | 77.2906
13.5 | 1.484 | 0.02035 | -0.013 | 72.9238
14 | 1.5086 | 0.02212 | -0.0106 | 68.2007
14.5 | 1.5301 | 0.02424 | -0.0082 | 63.1229
15 | 1.5459 | 0.02696 | -0.0059 | 57.3405
15.5 | 1.5592 | 0.03006 | -0.004 | 51.8696
16 | 1.5768 | 0.03292 | -0.0026 | 47.8979
16.5 | 1.589 | 0.03642 | -0.0015 | 43.6299
17 | 1.5968 | 0.04055 | -0.0007 | 39.3785
17.5 | 1.6014 | 0.0453 | -0.0005 | 35.351
18 | 1.6019 | 0.05085 | -0.0009 | 31.5025
18.5 | 1.5992 | 0.05718 | -0.002 | 27.9678
19 | 1.5806 | 0.06606 | -0.0045 | 23.9267
19.5 | 1.5563 | 0.07657 | -0.0084 | 20.3252
20 | 1.5292 | 0.08841 | -0.0139 | 17.2967

## 61. Re 3M Mach 0.25 (1)
BIGFOIL.COM POLAR EXPORT
GA 37-212
GA 37-212 |  |  |  | Cl Max: | 1.219 | at alpha= | 9.5 | deg
JavaFoil+Calcfoil stall+Eppler ext transition |  |  |  | L/D Max: | 143.014 | at alpha= | 4.5 | deg
Re: | 3000000 |  |  | Cd Min: | 0.005 | at alpha= | -1 | deg
Mach: | 0.25 |  |  | Cl=0 at alpha= | -1.6557 | deg
|  |  |  | @ Cl=0.1, Cd= | 0.0050184
|  |  |  | @ Cl=0.4, Cd= | 0.0052011
|  |  |  | @ Cl=0.6, Cd= | 0.0053821
alpha (deg) | Cl | Cd | Cm | Cl/Cd
-12.5 | -0.382 | 0.08293 | -0.007 | -4.605
-12 | -0.419 | 0.07873 | -0.008 | -5.323
-11.5 | -0.451 | 0.07522 | -0.008 | -5.999
-11 | -0.478 | 0.06974 | -0.008 | -6.855
-10.5 | -0.499 | 0.06546 | -0.009 | -7.62
-10 | -0.513 | 0.06144 | -0.009 | -8.351
-9.5 | -0.521 | 0.05781 | -0.01 | -9.006
-9 | -0.521 | 0.05463 | -0.01 | -9.544
-8.5 | -0.515 | 0.05131 | -0.01 | -10.043
-8 | -0.502 | 0.04878 | -0.01 | -10.298
-7.5 | -0.595 | 0.00931 | -0.023 | -63.935
-7 | -0.565 | 0.00902 | -0.024 | -62.682
-6.5 | -0.529 | 0.00834 | -0.024 | -63.449
-6 | -0.487 | 0.00805 | -0.025 | -60.585
-5.5 | -0.357 | 0.03843 | -0.01 | -9.286
-5 | -0.391 | 0.00794 | -0.027 | -49.209
-4.5 | -0.337 | 0.00763 | -0.027 | -44.192
-4 | -0.281 | 0.00739 | -0.028 | -38.031
-3.5 | -0.223 | 0.0074 | -0.029 | -30.169
-3 | -0.164 | 0.00724 | -0.03 | -22.61
-2.5 | -0.103 | 0.00701 | -0.03 | -14.744
-2 | -0.042 | 0.00683 | -0.031 | -6.181
-1.5 | 0.019 | 0.00664 | -0.032 | 2.894
-1 | 0.081 | 0.005 | -0.033 | 16.192
-0.5 | 0.143 | 0.00506 | -0.034 | 28.235
0 | 0.206 | 0.00507 | -0.034 | 40.733
0.5 | 0.269 | 0.00514 | -0.035 | 52.312
1 | 0.331 | 0.00519 | -0.036 | 63.835
1.5 | 0.393 | 0.0052 | -0.037 | 75.626
2 | 0.455 | 0.00521 | -0.038 | 87.389
2.5 | 0.517 | 0.00526 | -0.038 | 98.168
3 | 0.579 | 0.00542 | -0.039 | 106.828
3.5 | 0.64 | 0.00531 | -0.04 | 120.518
4 | 0.701 | 0.00536 | -0.041 | 130.635
4.5 | 0.761 | 0.00532 | -0.042 | 143.014
5 | 0.82 | 0.00857 | -0.042 | 95.626
5.5 | 0.877 | 0.00908 | -0.043 | 96.67
6 | 0.933 | 0.01016 | -0.044 | 91.818
6.5 | 0.985 | 0.01048 | -0.045 | 94.013
7 | 1.035 | 0.01109 | -0.046 | 93.377
7.5 | 1.082 | 0.0118 | -0.046 | 91.676
8 | 1.124 | 0.01242 | -0.047 | 90.45
8.5 | 1.161 | 0.013 | -0.048 | 89.34
9 | 1.193 | 0.01393 | -0.049 | 85.623
9.5 | 1.219 | 0.01457 | -0.05 | 83.661
10 | 1.208 | 0.0162 | -0.049 | 74.597
10.5 | 1.214 | 0.01757 | -0.049 | 69.101
11 | 1.211 | 0.01919 | -0.05 | 63.118
11.5 | 1.186 | 0.02103 | -0.05 | 56.409
12 | 1.146 | 0.0236 | -0.05 | 48.562
12.5 | 1.089 | 0.0276 | -0.05 | 39.475
13 | 0.933 | 0.06622 | -0.041 | 14.086
13.5 | 0.841 | 0.09121 | -0.032 | 9.22
14 | 0.772 | 0.10323 | -0.029 | 7.48
14.5 | 0.7 | 0.11373 | -0.028 | 6.157

## 62. Re 3M Mach 0.25 (2)
BIGFOIL.COM POLAR EXPORT
GA 37-212
GA 37-212 |  |  |  | Cl Max: | 1.5093 | at alpha= | 16 | deg
XFOIL ncrit=9 |  |  |  | L/D Max: | 119.246 | at alpha= | 3 | deg
Re: | 3000000 |  |  | Cd Min: | 0.1752 | at alpha= | 20 | deg
Mach: | 0.25 |  |  | Cl=0 at alpha= | -1.6652 | deg
|  |  |  | @ Cl=0.1, Cd= | 0.004721
|  |  |  | @ Cl=0.4, Cd= | 0.0044372
|  |  |  | @ Cl=0.6, Cd= | 0.0051053
alpha (deg) | Cl | Cd | Cm | Cl/Cd
-11 | -0.515 | 0.09604 | -0.0236 | -5.3623
-10.5 | -0.5264 | 0.08472 | -0.0296 | -6.2134
-9.5 | -0.6427 | 0.0502 | -0.0523 | -12.8028
-9 | -0.7036 | 0.03948 | -0.0475 | -17.8217
-8 | -0.7169 | 0.0163 | -0.0385 | -43.9816
-7.5 | -0.6751 | 0.01267 | -0.0364 | -53.2833
-7 | -0.6215 | 0.0114 | -0.0354 | -54.5175
-6.5 | -0.5662 | 0.01043 | -0.0347 | -54.2857
-6 | -0.5101 | 0.00961 | -0.0341 | -53.0801
-5.5 | -0.4526 | 0.00899 | -0.0338 | -50.3448
-5 | -0.394 | 0.00856 | -0.0337 | -46.028
-4.5 | -0.3365 | 0.00789 | -0.0335 | -42.6489
-4 | -0.2775 | 0.00754 | -0.0335 | -36.8037
-3.5 | -0.218 | 0.00726 | -0.0337 | -30.0275
-3 | -0.1586 | 0.00698 | -0.0339 | -22.7221
-2.5 | -0.0989 | 0.00675 | -0.0342 | -14.6519
-2 | -0.0393 | 0.00655 | -0.0346 | -6
-1.5 | 0.0194 | 0.00607 | -0.0349 | 3.196
-1 | 0.0747 | 0.00481 | -0.0353 | 15.5301
-0.5 | 0.1344 | 0.0046 | -0.0358 | 29.2174
0 | 0.1942 | 0.00448 | -0.0363 | 43.3482
0.5 | 0.2542 | 0.0044 | -0.0368 | 57.7727
1 | 0.3144 | 0.00438 | -0.0373 | 71.7808
1.5 | 0.3741 | 0.00442 | -0.0377 | 84.638
2 | 0.4342 | 0.00446 | -0.0382 | 97.3543
2.5 | 0.4941 | 0.00451 | -0.0387 | 109.5565
3 | 0.5533 | 0.00464 | -0.039 | 119.2457
3.5 | 0.6095 | 0.0052 | -0.039 | 117.2115
4 | 0.6624 | 0.00618 | -0.0386 | 107.1845
4.5 | 0.7157 | 0.00702 | -0.0382 | 101.9516
5 | 0.7706 | 0.00761 | -0.0379 | 101.2615
5.5 | 0.8261 | 0.00806 | -0.0376 | 102.4938
6 | 0.8803 | 0.00857 | -0.037 | 102.7188
6.5 | 0.9327 | 0.00912 | -0.036 | 102.2697
7 | 0.9836 | 0.00957 | -0.0345 | 102.7795
7.5 | 1.0433 | 0.01004 | -0.0349 | 103.9143
8 | 1.0967 | 0.01064 | -0.0341 | 103.0733
8.5 | 1.1478 | 0.01137 | -0.0329 | 100.9499
9 | 1.1986 | 0.01204 | -0.0316 | 99.5515
9.5 | 1.2456 | 0.01291 | -0.0296 | 96.4833
10 | 1.2916 | 0.01372 | -0.0276 | 94.1399
10.5 | 1.3299 | 0.01485 | -0.0243 | 89.5556
11 | 1.3597 | 0.01581 | -0.0196 | 86.0025
11.5 | 1.3862 | 0.01708 | -0.0151 | 81.1593
12 | 1.4081 | 0.01894 | -0.0108 | 74.3453
12.5 | 1.4333 | 0.02088 | -0.0074 | 68.6446
13 | 1.4574 | 0.02309 | -0.0044 | 63.1182
13.5 | 1.4776 | 0.02576 | -0.0016 | 57.3602
14 | 1.4851 | 0.02964 | 0.0012 | 50.1046
14.5 | 1.5 | 0.03315 | 0.0032 | 45.2489
15 | 1.5087 | 0.03741 | 0.0047 | 40.3288
15.5 | 1.506 | 0.04308 | 0.0056 | 34.9582
16 | 1.5093 | 0.04864 | 0.0056 | 31.03
16.5 | 1.5018 | 0.05585 | 0.0045 | 26.8899
17 | 1.4853 | 0.06481 | 0.002 | 22.9178
17.5 | 1.4606 | 0.07577 | -0.0025 | 19.2768
18 | 1.4264 | 0.08915 | -0.0092 | 16
18.5 | 1.386 | 0.10499 | -0.0183 | 13.2013
19 | 1.332 | 0.12467 | -0.0307 | 10.6842
19.5 | 1.2563 | 0.14993 | -0.0472 | 8.3792
20 | 1.1868 | 0.1752 | -0.0642 | 6.774

## 63. Re 3M Mach 0.50 (1)
BIGFOIL.COM POLAR EXPORT
GA 37-212
GA 37-212 |  |  |  | Cl Max: | 1.202 | at alpha= | 20 | deg
JavaFoil+Calcfoil stall+Eppler ext transition |  |  |  | L/D Max: | 136.662 | at alpha= | 4 | deg
Re: | 3000000 |  |  | Cd Min: | 0.00516 | at alpha= | -1 | deg
Mach: | 0.5 |  |  | Cl=0 at alpha= | -1.6544 | deg
|  |  |  | @ Cl=0.1, Cd= | 0.0051771
|  |  |  | @ Cl=0.4, Cd= | 0.0054086
|  |  |  | @ Cl=0.6, Cd= | 0.00565
alpha (deg) | Cl | Cd | Cm | Cl/Cd
-20 | -0.996 | 0.16918 | -0.004 | -5.887
-19.5 | -0.97 | 0.16458 | -0.004 | -5.892
-19 | -0.946 | 0.16448 | -0.005 | -5.751
-18.5 | -0.92 | 0.15552 | -0.005 | -5.915
-18 | -0.893 | 0.14866 | -0.006 | -6.007
-17.5 | -0.864 | 0.14567 | -0.006 | -5.934
-17 | -0.836 | 0.14006 | -0.006 | -5.972
-16.5 | -0.81 | 0.13524 | -0.006 | -5.986
-16 | -0.783 | 0.12875 | -0.007 | -6.081
-15.5 | -0.756 | 0.12449 | -0.007 | -6.076
-15 | -0.73 | 0.12211 | -0.007 | -5.975
-14.5 | -0.703 | 0.11667 | -0.008 | -6.024
-14 | -0.676 | 0.11314 | -0.008 | -5.975
-13.5 | -0.649 | 0.10803 | -0.008 | -6.009
-13 | -0.622 | 0.10128 | -0.009 | -6.146
-12.5 | -0.594 | 0.09515 | -0.008 | -6.239
-12 | -0.567 | 0.09166 | -0.009 | -6.184
-11.5 | -0.54 | 0.08884 | -0.009 | -6.078
-11 | -0.513 | 0.08476 | -0.009 | -6.053
-10.5 | -0.486 | 0.08274 | -0.01 | -5.874
-10 | -0.459 | 0.08111 | -0.01 | -5.658
-9.5 | -0.432 | 0.07927 | -0.011 | -5.447
-9 | -0.404 | 0.06193 | -0.011 | -6.528
-8.5 | -0.377 | 0.05479 | -0.011 | -6.886
-8 | -0.35 | 0.05012 | -0.012 | -6.986
-7.5 | -0.323 | 0.04722 | -0.013 | -6.847
-7 | -0.295 | 0.04461 | -0.013 | -6.62
-6.5 | -0.268 | 0.04242 | -0.013 | -6.311
-6 | -0.24 | 0.04095 | -0.013 | -5.867
-5.5 | -0.325 | 0.03833 | -0.014 | -8.472
-5 | -0.398 | 0.00814 | -0.03 | -48.894
-4.5 | -0.359 | 0.00788 | -0.031 | -45.604
-4 | -0.306 | 0.00799 | -0.031 | -38.304
-3.5 | -0.246 | 0.0077 | -0.032 | -31.959
-3 | -0.182 | 0.00734 | -0.033 | -24.771
-2.5 | -0.115 | 0.00712 | -0.034 | -16.159
-2 | -0.047 | 0.00701 | -0.035 | -6.723
-1.5 | 0.021 | 0.00704 | -0.036 | 3.048
-1 | 0.09 | 0.00516 | -0.037 | 17.533
-0.5 | 0.16 | 0.00528 | -0.038 | 30.242
0 | 0.231 | 0.00526 | -0.039 | 43.877
0.5 | 0.3 | 0.00532 | -0.039 | 56.483
1 | 0.37 | 0.00537 | -0.04 | 68.879
1.5 | 0.44 | 0.00546 | -0.041 | 80.561
2 | 0.508 | 0.00543 | -0.042 | 93.603
2.5 | 0.577 | 0.00561 | -0.043 | 102.949
3 | 0.646 | 0.00573 | -0.044 | 112.874
3.5 | 0.714 | 0.0058 | -0.045 | 123.179
4 | 0.781 | 0.00572 | -0.046 | 136.662
4.5 | 0.847 | 0.00934 | -0.047 | 90.721
5 | 0.91 | 0.00995 | -0.047 | 91.465
5.5 | 0.97 | 0.0113 | -0.048 | 85.834
6 | 1.023 | 0.01206 | -0.049 | 84.826
6.5 | 1.067 | 0.01314 | -0.05 | 81.19
7 | 1.074 | 0.01438 | -0.05 | 74.669
7.5 | 1.072 | 0.01562 | -0.05 | 68.602
8 | 1.009 | 0.01754 | -0.051 | 57.525
8.5 | 0.673 | 0.01996 | -0.051 | 33.728
9 | 0.598 | 0.05809 | -0.032 | 10.302
9.5 | 0.631 | 0.05934 | -0.035 | 10.634
10 | 0.647 | 0.07146 | -0.026 | 9.052
10.5 | 0.674 | 0.08356 | -0.026 | 8.066
11 | 0.701 | 0.08633 | -0.027 | 8.124
11.5 | 0.729 | 0.09052 | -0.027 | 8.052
12 | 0.759 | 0.09453 | -0.03 | 8.025
12.5 | 0.788 | 0.10442 | -0.033 | 7.549
13 | 0.815 | 0.10962 | -0.033 | 7.432
13.5 | 0.842 | 0.1133 | -0.033 | 7.434
14 | 0.87 | 0.1162 | -0.034 | 7.487
14.5 | 0.899 | 0.12198 | -0.036 | 7.367
15 | 0.929 | 0.12557 | -0.038 | 7.399
15.5 | 0.958 | 0.13002 | -0.039 | 7.368
16 | 0.985 | 0.14218 | -0.04 | 6.927
16.5 | 1.009 | 0.14028 | -0.039 | 7.193
17 | 1.037 | 0.14125 | -0.04 | 7.339
17.5 | 1.064 | 0.14784 | -0.04 | 7.198
18 | 1.092 | 0.15113 | -0.041 | 7.227
18.5 | 1.122 | 0.15394 | -0.043 | 7.291
19 | 1.152 | 0.15967 | -0.045 | 7.213
19.5 | 1.181 | 0.16895 | -0.046 | 6.987
20 | 1.202 | 0.17176 | -0.045 | 6.997

## 64. Re 3M Mach 0.50 (2)
BIGFOIL.COM POLAR EXPORT
GA 37-212
GA 37-212 |  |  |  | Cl Max: | 1.2452 | at alpha= | 9.5 | deg
XFOIL ncrit=9 |  |  |  | L/D Max: | 127.14 | at alpha= | 3 | deg
Re: | 3000000 |  |  | Cd Min: | 0.27139 | at alpha= | -20 | deg
Mach: | 0.5 |  |  | Cl=0 at alpha= | -1.6825 | deg
|  |  |  | @ Cl=0.1, Cd= | 0.0052078
|  |  |  | @ Cl=0.4, Cd= | 0.0046541
|  |  |  | @ Cl=0.6, Cd= | 0.0048952
alpha (deg) | Cl | Cd | Cm | Cl/Cd
-20 | -0.8099 | 0.27139 | 0.0754 | -2.9843
-19.5 | -0.7878 | 0.26276 | 0.07 | -2.9982
-19 | -0.7663 | 0.25408 | 0.0647 | -3.016
-18.5 | -0.7433 | 0.24662 | 0.0596 | -3.0139
-18 | -0.7206 | 0.23869 | 0.0545 | -3.019
-17.5 | -0.6975 | 0.22995 | 0.0494 | -3.0333
-17 | -0.6757 | 0.22115 | 0.0442 | -3.0554
-16.5 | -0.654 | 0.21254 | 0.0392 | -3.0771
-16 | -0.6331 | 0.20373 | 0.0341 | -3.1075
-15.5 | -0.6141 | 0.19454 | 0.0291 | -3.1567
-15 | -0.5925 | 0.18701 | 0.0246 | -3.1683
-14.5 | -0.5709 | 0.17947 | 0.02 | -3.181
-14 | -0.5504 | 0.17068 | 0.0152 | -3.2247
-13 | -0.5106 | 0.15234 | 0.0038 | -3.3517
-12.5 | -0.4962 | 0.14368 | -0.0004 | -3.4535
-12 | -0.4824 | 0.13482 | -0.0048 | -3.5781
-11.5 | -0.4713 | 0.12607 | -0.0094 | -3.7384
-11 | -0.4585 | 0.11768 | -0.0138 | -3.8962
-10.5 | -0.4443 | 0.11002 | -0.0182 | -4.0384
-10 | -0.443 | 0.09875 | -0.024 | -4.4861
-9.5 | -0.44 | 0.08948 | -0.0292 | -4.9173
-8.5 | -0.4518 | 0.068 | -0.0425 | -6.6441
-8 | -0.4594 | 0.05596 | -0.0527 | -8.2094
-7 | -0.5295 | 0.03847 | -0.0579 | -13.764
-6.5 | -0.535 | 0.03145 | -0.0553 | -17.0111
-6 | -0.5162 | 0.0251 | -0.0522 | -20.5657
-5.5 | -0.4816 | 0.01903 | -0.0489 | -25.3074
-5 | -0.4363 | 0.01302 | -0.0455 | -33.51
-4.5 | -0.3789 | 0.01014 | -0.0429 | -37.3669
-4 | -0.3168 | 0.00861 | -0.041 | -36.7944
-3.5 | -0.2493 | 0.00791 | -0.0402 | -31.5171
-3 | -0.1808 | 0.00745 | -0.0397 | -24.2685
-2.5 | -0.1122 | 0.00708 | -0.0395 | -15.8475
-2 | -0.0435 | 0.00683 | -0.0396 | -6.369
-1.5 | 0.025 | 0.00659 | -0.0398 | 3.7936
-1 | 0.088 | 0.0053 | -0.0401 | 16.6038
-0.5 | 0.1544 | 0.00479 | -0.0404 | 32.2338
0 | 0.223 | 0.00468 | -0.041 | 47.6496
0.5 | 0.2919 | 0.00463 | -0.0415 | 63.0454
1 | 0.361 | 0.00462 | -0.0421 | 78.1385
1.5 | 0.4296 | 0.00468 | -0.0425 | 91.7949
2 | 0.4985 | 0.00473 | -0.0429 | 105.3911
2.5 | 0.5676 | 0.0048 | -0.0433 | 118.25
3 | 0.6357 | 0.005 | -0.0434 | 127.14
3.5 | 0.6939 | 0.0062 | -0.0423 | 111.9194
4.5 | 0.8133 | 0.00806 | -0.0397 | 100.9057
5 | 0.8765 | 0.00864 | -0.0384 | 101.4468
5.5 | 0.9362 | 0.0094 | -0.0363 | 99.5957
6 | 0.9961 | 0.01006 | -0.0338 | 99.0159
7 | 1.101 | 0.01152 | -0.0254 | 95.5729
7.5 | 1.1607 | 0.01255 | -0.0226 | 92.4861
8 | 1.1881 | 0.01399 | -0.0149 | 84.9249
8.5 | 1.2175 | 0.01597 | -0.0087 | 76.2367
9 | 1.2376 | 0.01893 | -0.0027 | 65.3777
9.5 | 1.2452 | 0.02307 | 0.0032 | 53.9749
10 | 1.2388 | 0.02859 | 0.0084 | 43.3298
10.5 | 1.2229 | 0.03544 | 0.0118 | 34.5062
11 | 1.1928 | 0.04423 | 0.0124 | 26.9681
11.5 | 1.1561 | 0.05494 | 0.0099 | 21.043
12 | 1.1199 | 0.06722 | 0.0042 | 16.6602
12.5 | 1.0865 | 0.08099 | -0.004 | 13.4152
13 | 1.0577 | 0.09611 | -0.014 | 11.0051
13.5 | 1.0325 | 0.11177 | -0.0239 | 9.2377
14 | 1.0078 | 0.12721 | -0.0337 | 7.9223
14.5 | 0.9875 | 0.1424 | -0.0436 | 6.9347

## 65. Re 4M Mach 0.00 (1)
BIGFOIL.COM POLAR EXPORT
GA 37-212
GA 37-212 |  |  |  | Cl Max: | 1.275 | at alpha= | 10.5 | deg
JavaFoil+Calcfoil stall+Eppler ext transition |  |  |  | L/D Max: | 132.861 | at alpha= | 4 | deg
Re: | 4000000 |  |  | Cd Min: | 0.00478 | at alpha= | -1.5 | deg
Mach: | 0 |  |  | Cl=0 at alpha= | -1.6583 | deg
|  |  |  | @ Cl=0.1, Cd= | 0.0048167
|  |  |  | @ Cl=0.4, Cd= | 0.0049468
|  |  |  | @ Cl=0.6, Cd= | 0.0051467
alpha (deg) | Cl | Cd | Cm | Cl/Cd
-14 | -0.579 | 0.09343 | -0.006 | -6.193
-13.5 | -0.589 | 0.08854 | -0.007 | -6.657
-13 | -0.598 | 0.08434 | -0.007 | -7.089
-12.5 | -0.604 | 0.07972 | -0.007 | -7.582
-12 | -0.609 | 0.07534 | -0.008 | -8.077
-11.5 | -0.61 | 0.07143 | -0.008 | -8.536
-11 | -0.61 | 0.0656 | -0.009 | -9.293
-10.5 | -0.605 | 0.06171 | -0.01 | -9.796
-10 | -0.596 | 0.05801 | -0.01 | -10.273
-9.5 | -0.585 | 0.05388 | -0.011 | -10.859
-9 | -0.693 | 0.00976 | -0.02 | -70.931
-8.5 | -0.669 | 0.00898 | -0.021 | -74.58
-8 | -0.64 | 0.00863 | -0.021 | -74.164
-7.5 | -0.606 | 0.00867 | -0.022 | -69.919
-7 | -0.569 | 0.00813 | -0.023 | -69.962
-6.5 | -0.527 | 0.00774 | -0.024 | -68.064
-6 | -0.481 | 0.00748 | -0.024 | -64.367
-5.5 | -0.433 | 0.00719 | -0.025 | -60.222
-5 | -0.382 | 0.00738 | -0.026 | -51.718
-4.5 | -0.329 | 0.00698 | -0.027 | -47.063
-4 | -0.273 | 0.0069 | -0.027 | -39.643
-3.5 | -0.217 | 0.00677 | -0.028 | -32.007
-3 | -0.159 | 0.00677 | -0.029 | -23.45
-2.5 | -0.1 | 0.00663 | -0.03 | -15.103
-2 | -0.041 | 0.00643 | -0.03 | -6.364
-1.5 | 0.019 | 0.00478 | -0.031 | 3.896
-1 | 0.078 | 0.00478 | -0.032 | 16.407
-0.5 | 0.138 | 0.00488 | -0.033 | 28.356
0 | 0.2 | 0.00484 | -0.033 | 41.256
0.5 | 0.26 | 0.00484 | -0.034 | 53.708
1 | 0.321 | 0.00494 | -0.035 | 64.85
1.5 | 0.381 | 0.00495 | -0.036 | 77.023
2 | 0.441 | 0.00494 | -0.036 | 89.116
2.5 | 0.501 | 0.00501 | -0.037 | 99.965
3 | 0.56 | 0.00514 | -0.038 | 108.945
3.5 | 0.62 | 0.00515 | -0.039 | 120.324
4 | 0.679 | 0.00511 | -0.04 | 132.861
4.5 | 0.737 | 0.00772 | -0.04 | 95.546
5 | 0.795 | 0.008 | -0.041 | 99.375
5.5 | 0.851 | 0.00846 | -0.042 | 100.64
6 | 0.906 | 0.00932 | -0.043 | 97.222
6.5 | 0.959 | 0.00957 | -0.043 | 100.119
7 | 1.009 | 0.01003 | -0.044 | 100.632
7.5 | 1.057 | 0.01057 | -0.045 | 100.01
8 | 1.102 | 0.01118 | -0.046 | 98.57
8.5 | 1.144 | 0.0116 | -0.046 | 98.689
9 | 1.183 | 0.01238 | -0.047 | 95.568
9.5 | 1.218 | 0.01283 | -0.048 | 94.906
10 | 1.248 | 0.01369 | -0.049 | 91.208
10.5 | 1.275 | 0.01421 | -0.049 | 89.678
11 | 1.269 | 0.01554 | -0.049 | 81.713
11.5 | 1.272 | 0.01671 | -0.049 | 76.089
12 | 1.266 | 0.01804 | -0.05 | 70.158
12.5 | 1.254 | 0.01962 | -0.05 | 63.907
13 | 1.233 | 0.02181 | -0.051 | 56.551
13.5 | 1.21 | 0.02364 | -0.051 | 51.157
14 | 1.178 | 0.02661 | -0.051 | 44.275
14.5 | 1.142 | 0.03013 | -0.051 | 37.9
15 | 1.095 | 0.03681 | -0.051 | 29.747
15.5 | 1.042 | 0.04648 | -0.05 | 22.425

## 66. Re 4M Mach 0.00 (2)
BIGFOIL.COM POLAR EXPORT
GA 37-212
GA 37-212 |  |  |  | Cl Max: | 1.6625 | at alpha= | 19 | deg
XFOIL ncrit=9 |  |  |  | L/D Max: | 118.53 | at alpha= | 3 | deg
Re: | 4000000 |  |  | Cd Min: | 0.06616 | at alpha= | 20 | deg
Mach: | 0 |  |  | Cl=0 at alpha= | -1.6623 | deg
|  |  |  | @ Cl=0.1, Cd= | 0.004749
|  |  |  | @ Cl=0.4, Cd= | 0.0042106
|  |  |  | @ Cl=0.6, Cd= | 0.0055389
alpha (deg) | Cl | Cd | Cm | Cl/Cd
-15.5 | -1.1787 | 0.03984 | -0.0523 | -29.5858
-15 | -1.1867 | 0.03428 | -0.0533 | -34.6179
-14.5 | -1.1769 | 0.03126 | -0.0523 | -37.6488
-14 | -1.1906 | 0.02736 | -0.0481 | -43.5161
-13.5 | -1.2345 | 0.02031 | -0.0386 | -60.7829
-13 | -1.1924 | 0.019 | -0.0378 | -62.7579
-12.5 | -1.1513 | 0.01815 | -0.0361 | -63.4325
-12 | -1.1062 | 0.01736 | -0.0351 | -63.7212
-11.5 | -1.0607 | 0.01635 | -0.0341 | -64.8746
-11 | -1.0118 | 0.01567 | -0.0336 | -64.5692
-10.5 | -0.9649 | 0.01455 | -0.0328 | -66.3162
-10 | -0.9148 | 0.01379 | -0.0323 | -66.3379
-9.5 | -0.8648 | 0.01287 | -0.0318 | -67.195
-9 | -0.8132 | 0.01216 | -0.0315 | -66.875
-8.5 | -0.761 | 0.01148 | -0.0313 | -66.2892
-8 | -0.7084 | 0.01077 | -0.0311 | -65.7753
-7.5 | -0.6546 | 0.01022 | -0.031 | -64.0509
-7 | -0.6023 | 0.00932 | -0.0307 | -64.6245
-6.5 | -0.5491 | 0.00852 | -0.0305 | -64.4484
-6 | -0.4935 | 0.00814 | -0.0307 | -60.6265
-5.5 | -0.4373 | 0.00784 | -0.0309 | -55.7781
-5 | -0.3809 | 0.00758 | -0.0312 | -50.2507
-4.5 | -0.3244 | 0.00728 | -0.0314 | -44.5604
-4 | -0.2678 | 0.00693 | -0.0317 | -38.6436
-3.5 | -0.2107 | 0.00674 | -0.032 | -31.2611
-3 | -0.1534 | 0.00651 | -0.0324 | -23.5637
-2.5 | -0.096 | 0.00634 | -0.0328 | -15.142
-2 | -0.0385 | 0.00615 | -0.0332 | -6.2602
-1.5 | 0.0185 | 0.00582 | -0.0337 | 3.1787
-0.5 | 0.1296 | 0.00436 | -0.0346 | 29.7248
0 | 0.1874 | 0.00425 | -0.0351 | 44.0941
0.5 | 0.2451 | 0.00413 | -0.0356 | 59.3462
1 | 0.3027 | 0.00418 | -0.0361 | 72.4163
1.5 | 0.3604 | 0.00419 | -0.0366 | 86.0143
2 | 0.4181 | 0.00422 | -0.0371 | 99.0758
2.5 | 0.4756 | 0.0043 | -0.0375 | 110.6047
3 | 0.5322 | 0.00449 | -0.0379 | 118.5301
3.5 | 0.5845 | 0.00534 | -0.0379 | 109.4569
4 | 0.6375 | 0.00602 | -0.0379 | 105.897
4.5 | 0.6905 | 0.00665 | -0.0379 | 103.8346
5 | 0.7445 | 0.00709 | -0.0379 | 105.0071
5.5 | 0.7986 | 0.00748 | -0.038 | 106.7647
6 | 0.8517 | 0.00792 | -0.0379 | 107.5379
6.5 | 0.9039 | 0.00838 | -0.0376 | 107.864
7 | 0.9556 | 0.00876 | -0.0372 | 109.0868
7.5 | 1.0062 | 0.00909 | -0.0365 | 110.6931
8 | 1.0611 | 0.0095 | -0.0369 | 111.6947
8.5 | 1.1123 | 0.01003 | -0.0367 | 110.8973
9 | 1.1631 | 0.01054 | -0.0363 | 110.351
9.5 | 1.2115 | 0.01121 | -0.0356 | 108.0731
10 | 1.2604 | 0.01174 | -0.035 | 107.3595
10.5 | 1.3067 | 0.01243 | -0.0341 | 105.1247
11 | 1.3509 | 0.01318 | -0.0328 | 102.4962
11.5 | 1.3946 | 0.01385 | -0.0315 | 100.6931
12 | 1.4339 | 0.01469 | -0.0296 | 97.6106
12.5 | 1.4633 | 0.0157 | -0.026 | 93.2038
13 | 1.4882 | 0.01663 | -0.0219 | 89.4889
13.5 | 1.5133 | 0.0178 | -0.0184 | 85.0169
14 | 1.5366 | 0.0193 | -0.0153 | 79.6166
14.5 | 1.5565 | 0.0212 | -0.0124 | 73.4198
15 | 1.5781 | 0.02316 | -0.01 | 68.139
15.5 | 1.5985 | 0.02533 | -0.008 | 63.107
16 | 1.617 | 0.02779 | -0.0062 | 58.1864
16.5 | 1.6325 | 0.03064 | -0.0046 | 53.28
17 | 1.6427 | 0.0341 | -0.0032 | 48.173
17.5 | 1.6488 | 0.03814 | -0.0021 | 43.2302
18 | 1.6495 | 0.04304 | -0.0016 | 38.3248
18.5 | 1.6533 | 0.04797 | -0.0018 | 34.4653
19 | 1.6625 | 0.05253 | -0.0024 | 31.6486
19.5 | 1.657 | 0.05919 | -0.0038 | 27.9946
20 | 1.6522 | 0.06616 | -0.0058 | 24.9728

## 67. Re 4M Mach 0.10 (1)
BIGFOIL.COM POLAR EXPORT
GA 37-212
GA 37-212 |  |  |  | Cl Max: | 1.273 | at alpha= | 10.5 | deg
JavaFoil+Calcfoil stall+Eppler ext transition |  |  |  | L/D Max: | 131.567 | at alpha= | 4 | deg
Re: | 4000000 |  |  | Cd Min: | 0.00477 | at alpha= | -1.5 | deg
Mach: | 0.1 |  |  | Cl=0 at alpha= | -1.6583 | deg
|  |  |  | @ Cl=0.1, Cd= | 0.004791
|  |  |  | @ Cl=0.4, Cd= | 0.0049758
|  |  |  | @ Cl=0.6, Cd= | 0.0051617
alpha (deg) | Cl | Cd | Cm | Cl/Cd
-14 | -0.547 | 0.0941 | -0.006 | -5.811
-13.5 | -0.561 | 0.08929 | -0.007 | -6.279
-13 | -0.573 | 0.08426 | -0.007 | -6.797
-12.5 | -0.583 | 0.0796 | -0.008 | -7.318
-12 | -0.589 | 0.07572 | -0.008 | -7.785
-11.5 | -0.594 | 0.07174 | -0.008 | -8.276
-11 | -0.596 | 0.06601 | -0.009 | -9.034
-10.5 | -0.594 | 0.06206 | -0.01 | -9.571
-10 | -0.588 | 0.05823 | -0.01 | -10.093
-9.5 | -0.578 | 0.05476 | -0.011 | -10.55
-9 | -0.683 | 0.01015 | -0.02 | -67.265
-8.5 | -0.666 | 0.00905 | -0.021 | -73.569
-8 | -0.638 | 0.00862 | -0.021 | -74.077
-7.5 | -0.606 | 0.00874 | -0.022 | -69.335
-7 | -0.569 | 0.00808 | -0.023 | -70.351
-6.5 | -0.528 | 0.00775 | -0.024 | -68.084
-6 | -0.483 | 0.00751 | -0.024 | -64.255
-5.5 | -0.434 | 0.00721 | -0.025 | -60.261
-5 | -0.383 | 0.00741 | -0.026 | -51.734
-4.5 | -0.33 | 0.00699 | -0.027 | -47.178
-4 | -0.275 | 0.00691 | -0.027 | -39.761
-3.5 | -0.218 | 0.00677 | -0.028 | -32.137
-3 | -0.16 | 0.00678 | -0.029 | -23.546
-2.5 | -0.101 | 0.00664 | -0.03 | -15.165
-2 | -0.041 | 0.00643 | -0.03 | -6.397
-1.5 | 0.019 | 0.00477 | -0.031 | 3.924
-1 | 0.079 | 0.00477 | -0.032 | 16.522
-0.5 | 0.139 | 0.00483 | -0.033 | 28.78
0 | 0.201 | 0.00483 | -0.034 | 41.532
0.5 | 0.261 | 0.00489 | -0.034 | 53.446
1 | 0.322 | 0.00493 | -0.035 | 65.295
1.5 | 0.383 | 0.00499 | -0.036 | 76.705
2 | 0.443 | 0.00494 | -0.037 | 89.558
2.5 | 0.503 | 0.005 | -0.037 | 100.655
3 | 0.563 | 0.0051 | -0.038 | 110.539
3.5 | 0.623 | 0.0052 | -0.039 | 119.878
4 | 0.682 | 0.00519 | -0.04 | 131.567
4.5 | 0.741 | 0.00772 | -0.041 | 96.017
5 | 0.799 | 0.00807 | -0.041 | 99.001
5.5 | 0.855 | 0.00853 | -0.042 | 100.265
6 | 0.91 | 0.00939 | -0.043 | 96.886
6.5 | 0.963 | 0.0096 | -0.044 | 100.311
7 | 1.013 | 0.01012 | -0.044 | 100.157
7.5 | 1.061 | 0.01065 | -0.045 | 99.676
8 | 1.106 | 0.01128 | -0.046 | 98.005
8.5 | 1.147 | 0.0117 | -0.047 | 98.041
9 | 1.185 | 0.0125 | -0.047 | 94.793
9.5 | 1.219 | 0.01297 | -0.048 | 94.014
10 | 1.248 | 0.01385 | -0.049 | 90.156
10.5 | 1.273 | 0.0144 | -0.05 | 88.43
11 | 1.264 | 0.01583 | -0.049 | 79.865
11.5 | 1.263 | 0.01704 | -0.05 | 74.143
12 | 1.254 | 0.01848 | -0.05 | 67.875
12.5 | 1.238 | 0.02017 | -0.05 | 61.364
13 | 1.213 | 0.02236 | -0.051 | 54.261
13.5 | 1.184 | 0.02448 | -0.051 | 48.361
14 | 1.147 | 0.02772 | -0.051 | 41.369
14.5 | 1.103 | 0.03239 | -0.051 | 34.038
15 | 1.04 | 0.04394 | -0.05 | 23.66
15.5 | 0.938 | 0.07911 | -0.043 | 11.86

## 68. Re 4M Mach 0.10 (2)
BIGFOIL.COM POLAR EXPORT
GA 37-212
GA 37-212 |  |  |  | Cl Max: | 1.6449 | at alpha= | 19 | deg
XFOIL ncrit=9 |  |  |  | L/D Max: | 118.736 | at alpha= | 3 | deg
Re: | 4000000 |  |  | Cd Min: | 0.20985 | at alpha= | -18 | deg
Mach: | 0.1 |  |  | Cl=0 at alpha= | -1.6638 | deg
|  |  |  | @ Cl=0.1, Cd= | 0.0046278
|  |  |  | @ Cl=0.4, Cd= | 0.0042229
|  |  |  | @ Cl=0.6, Cd= | 0.0055266
alpha (deg) | Cl | Cd | Cm | Cl/Cd
-18 | -0.6682 | 0.20985 | 0.0397 | -3.1842
-17.5 | -0.6489 | 0.20493 | 0.0359 | -3.1664
-17 | -0.6305 | 0.19937 | 0.032 | -3.1625
-16.5 | -0.6153 | 0.19171 | 0.0278 | -3.2095
-16 | -0.6003 | 0.18327 | 0.0236 | -3.2755
-15.5 | -0.8128 | 0.11123 | -0.0097 | -7.3074
-15 | -0.7645 | 0.11303 | -0.0086 | -6.7637
-14.5 | -0.7499 | 0.1072 | -0.012 | -6.9953
-14 | -0.7055 | 0.1084 | -0.0113 | -6.5083
-13.5 | -1.1603 | 0.02752 | -0.0485 | -42.1621
-13 | -1.186 | 0.02098 | -0.0416 | -56.53
-12.5 | -1.153 | 0.01941 | -0.0388 | -59.4024
-12 | -1.1094 | 0.01843 | -0.0374 | -60.1953
-11.5 | -1.0647 | 0.01729 | -0.0362 | -61.5789
-11 | -1.0156 | 0.01658 | -0.0354 | -61.2545
-9.5 | -0.8696 | 0.01337 | -0.033 | -65.0411
-9 | -0.8179 | 0.01257 | -0.0326 | -65.0676
-8.5 | -0.7655 | 0.01181 | -0.0322 | -64.818
-8 | -0.7128 | 0.01102 | -0.0318 | -64.6824
-7.5 | -0.6587 | 0.01041 | -0.0317 | -63.2757
-7 | -0.6053 | 0.00964 | -0.0314 | -62.7905
-6.5 | -0.5527 | 0.00862 | -0.031 | -64.1183
-6 | -0.4968 | 0.0082 | -0.0311 | -60.5854
-5.5 | -0.4402 | 0.00789 | -0.0312 | -55.7921
-5 | -0.3834 | 0.00761 | -0.0315 | -50.3811
-4.5 | -0.3263 | 0.00734 | -0.0317 | -44.455
-4 | -0.2695 | 0.00696 | -0.0319 | -38.7213
-3.5 | -0.212 | 0.00675 | -0.0323 | -31.4074
-3 | -0.1543 | 0.00652 | -0.0326 | -23.6656
-2.5 | -0.0966 | 0.00634 | -0.033 | -15.2366
-2 | -0.0386 | 0.00617 | -0.0334 | -6.2561
-1.5 | 0.0188 | 0.00585 | -0.0339 | 3.2137
-1 | 0.0738 | 0.00485 | -0.0343 | 15.2165
-0.5 | 0.1304 | 0.00437 | -0.0348 | 29.8398
0 | 0.1886 | 0.00426 | -0.0353 | 44.2723
0.5 | 0.2466 | 0.00414 | -0.0358 | 59.5652
1 | 0.3046 | 0.00419 | -0.0363 | 72.6969
1.5 | 0.3626 | 0.00421 | -0.0368 | 86.1283
2 | 0.4207 | 0.00423 | -0.0373 | 99.4563
2.5 | 0.4785 | 0.00431 | -0.0377 | 111.0209
3 | 0.5355 | 0.00451 | -0.0381 | 118.7361
3.5 | 0.5879 | 0.00537 | -0.038 | 109.4786
4 | 0.6412 | 0.00606 | -0.038 | 105.8086
4.5 | 0.6946 | 0.0067 | -0.038 | 103.6716
5 | 0.749 | 0.00713 | -0.038 | 105.0491
5.5 | 0.8034 | 0.00751 | -0.038 | 106.9774
6 | 0.8568 | 0.00796 | -0.0379 | 107.6382
6.5 | 0.9094 | 0.00843 | -0.0376 | 107.8766
7 | 0.9614 | 0.00883 | -0.0371 | 108.8788
7.5 | 1.0123 | 0.00916 | -0.0364 | 110.5131
8 | 1.0678 | 0.00957 | -0.0367 | 111.5778
8.5 | 1.119 | 0.01014 | -0.0363 | 110.355
9 | 1.1701 | 0.01065 | -0.0358 | 109.8685
9.5 | 1.2189 | 0.01132 | -0.0351 | 107.6767
10 | 1.2678 | 0.01189 | -0.0343 | 106.6274
10.5 | 1.3136 | 0.01264 | -0.0331 | 103.9241
11 | 1.3583 | 0.01336 | -0.0317 | 101.6692
11.5 | 1.4011 | 0.0141 | -0.0301 | 99.3688
12 | 1.4383 | 0.01504 | -0.0277 | 95.6316
12.5 | 1.4632 | 0.01602 | -0.0231 | 91.3358
13 | 1.4886 | 0.0171 | -0.0192 | 87.0526
13.5 | 1.5133 | 0.01845 | -0.0158 | 82.0217
14 | 1.535 | 0.02021 | -0.0127 | 75.9525
14.5 | 1.5549 | 0.02228 | -0.0098 | 69.789
15 | 1.5779 | 0.02428 | -0.0076 | 64.9876
15.5 | 1.5964 | 0.02675 | -0.0055 | 59.6785
16 | 1.6126 | 0.02957 | -0.0037 | 54.535
16.5 | 1.6252 | 0.03284 | -0.0022 | 49.4884
17 | 1.6306 | 0.03695 | -0.0009 | 44.1299
17.5 | 1.6328 | 0.0417 | -0.0001 | 39.1559
18 | 1.6388 | 0.04639 | -0.0001 | 35.3266
18.5 | 1.6395 | 0.05198 | -0.0006 | 31.541
19 | 1.6449 | 0.05737 | -0.0017 | 28.6718
19.5 | 1.6335 | 0.06522 | -0.0039 | 25.046
20 | 1.6227 | 0.07357 | -0.0068 | 22.0565

## 69. Re 4M Mach 0.25 (1)
BIGFOIL.COM POLAR EXPORT
GA 37-212
GA 37-212 |  |  |  | Cl Max: | 1.219 | at alpha= | 9.5 | deg
JavaFoil+Calcfoil stall+Eppler ext transition |  |  |  | L/D Max: | 132.167 | at alpha= | 4 | deg
Re: | 4000000 |  |  | Cd Min: | 0.00482 | at alpha= | -1 | deg
Mach: | 0.25 |  |  | Cl=0 at alpha= | -1.6557 | deg
|  |  |  | @ Cl=0.1, Cd= | 0.0048506
|  |  |  | @ Cl=0.4, Cd= | 0.005
|  |  |  | @ Cl=0.6, Cd= | 0.0052169
alpha (deg) | Cl | Cd | Cm | Cl/Cd
-12.5 | -0.382 | 0.08156 | -0.008 | -4.688
-12 | -0.419 | 0.07761 | -0.008 | -5.404
-11.5 | -0.452 | 0.07371 | -0.008 | -6.125
-11 | -0.478 | 0.06858 | -0.009 | -6.977
-10.5 | -0.499 | 0.06446 | -0.009 | -7.746
-10 | -0.514 | 0.06031 | -0.01 | -8.526
-9.5 | -0.522 | 0.05645 | -0.01 | -9.256
-9 | -0.524 | 0.05266 | -0.011 | -9.946
-8.5 | -0.518 | 0.04941 | -0.012 | -10.489
-8 | -0.504 | 0.04748 | -0.011 | -10.617
-7.5 | -0.596 | 0.00902 | -0.023 | -66.033
-7 | -0.566 | 0.00833 | -0.024 | -67.896
-6.5 | -0.529 | 0.00802 | -0.024 | -65.976
-6 | -0.488 | 0.00773 | -0.025 | -63.029
-5.5 | -0.357 | 0.03777 | -0.01 | -9.449
-5 | -0.391 | 0.00764 | -0.027 | -51.168
-4.5 | -0.337 | 0.00707 | -0.027 | -47.663
-4 | -0.281 | 0.00699 | -0.028 | -40.22
-3.5 | -0.223 | 0.00686 | -0.029 | -32.547
-3 | -0.164 | 0.00686 | -0.03 | -23.878
-2.5 | -0.103 | 0.00674 | -0.03 | -15.332
-2 | -0.042 | 0.0065 | -0.031 | -6.5
-1.5 | 0.019 | 0.00645 | -0.032 | 2.98
-1 | 0.081 | 0.00482 | -0.033 | 16.809
-0.5 | 0.143 | 0.00492 | -0.034 | 29.031
0 | 0.206 | 0.00489 | -0.034 | 42.239
0.5 | 0.269 | 0.0049 | -0.035 | 54.888
1 | 0.331 | 0.00499 | -0.036 | 66.344
1.5 | 0.393 | 0.005 | -0.037 | 78.669
2 | 0.455 | 0.005 | -0.038 | 90.933
2.5 | 0.517 | 0.00506 | -0.038 | 102.14
3 | 0.579 | 0.00521 | -0.039 | 111.037
3.5 | 0.64 | 0.00523 | -0.04 | 122.391
4 | 0.701 | 0.0053 | -0.041 | 132.167
4.5 | 0.761 | 0.00795 | -0.042 | 95.663
5 | 0.82 | 0.00836 | -0.042 | 98.091
5.5 | 0.877 | 0.00881 | -0.043 | 99.647
6 | 0.933 | 0.00974 | -0.044 | 95.755
6.5 | 0.985 | 0.01001 | -0.045 | 98.428
7 | 1.035 | 0.01061 | -0.046 | 97.577
7.5 | 1.082 | 0.01123 | -0.046 | 96.303
8 | 1.124 | 0.01181 | -0.047 | 95.128
8.5 | 1.161 | 0.01236 | -0.048 | 93.97
9 | 1.193 | 0.01327 | -0.049 | 89.923
9.5 | 1.219 | 0.01407 | -0.049 | 86.615
10 | 1.213 | 0.01535 | -0.049 | 79.043
10.5 | 1.219 | 0.01636 | -0.05 | 74.497
11 | 1.215 | 0.01803 | -0.05 | 67.425
11.5 | 1.191 | 0.01953 | -0.05 | 61.003
12 | 1.152 | 0.02176 | -0.051 | 52.94
12.5 | 1.098 | 0.02485 | -0.051 | 44.19
13 | 1.02 | 0.03228 | -0.05 | 31.609
13.5 | 0.856 | 0.08019 | -0.038 | 10.676
14 | 0.779 | 0.09584 | -0.033 | 8.124
14.5 | 0.702 | 0.11005 | -0.03 | 6.382

## 70. Re 4M Mach 0.25 (2)
BIGFOIL.COM POLAR EXPORT
GA 37-212
GA 37-212 |  |  |  | Cl Max: | 1.5584 | at alpha= | 15.5 | deg
XFOIL ncrit=9 |  |  |  | L/D Max: | 120.61 | at alpha= | 3 | deg
Re: | 4000000 |  |  | Cd Min: | 0.16285 | at alpha= | -14.5 | deg
Mach: | 0.25 |  |  | Cl=0 at alpha= | -1.6674 | deg
|  |  |  | @ Cl=0.1, Cd= | 0.0048669
|  |  |  | @ Cl=0.4, Cd= | 0.0042667
|  |  |  | @ Cl=0.6, Cd= | 0.0054242
alpha (deg) | Cl | Cd | Cm | Cl/Cd
-14.5 | -0.5608 | 0.16285 | 0.0129 | -3.4437
-12.5 | -0.5373 | 0.12772 | -0.002 | -4.2069
-12 | -0.5063 | 0.11792 | -0.0127 | -4.2936
-11.5 | -0.506 | 0.10845 | -0.017 | -4.6657
-11 | -0.5946 | 0.07832 | -0.0334 | -7.5919
-10.5 | -0.7721 | 0.04427 | -0.0544 | -17.4407
-10 | -0.8205 | 0.03599 | -0.0485 | -22.798
-9.5 | -0.872 | 0.02014 | -0.0419 | -43.2969
-9 | -0.8321 | 0.017 | -0.0398 | -48.9471
-8.5 | -0.7841 | 0.01493 | -0.0382 | -52.5184
-8 | -0.7336 | 0.01312 | -0.0368 | -55.9146
-7.5 | -0.6792 | 0.01197 | -0.0359 | -56.7419
-7 | -0.624 | 0.01095 | -0.0351 | -56.9863
-6.5 | -0.5711 | 0.0095 | -0.034 | -60.1158
-6 | -0.5149 | 0.00863 | -0.0335 | -59.664
-5.5 | -0.4562 | 0.00819 | -0.0333 | -55.7021
-5 | -0.3971 | 0.00781 | -0.0332 | -50.8451
-4.5 | -0.3378 | 0.0075 | -0.0333 | -45.04
-4 | -0.2788 | 0.00709 | -0.0333 | -39.323
-3.5 | -0.2192 | 0.00682 | -0.0335 | -32.1408
-3 | -0.1594 | 0.00661 | -0.0338 | -24.115
-2.5 | -0.0995 | 0.00639 | -0.0341 | -15.5712
-1.5 | 0.02 | 0.00596 | -0.0349 | 3.3557
-0.5 | 0.1349 | 0.00439 | -0.0358 | 30.7289
0 | 0.1949 | 0.0043 | -0.0363 | 45.3256
0.5 | 0.255 | 0.00419 | -0.0369 | 60.8592
1 | 0.315 | 0.00422 | -0.0374 | 74.6445
1.5 | 0.3749 | 0.00425 | -0.0379 | 88.2118
2 | 0.4349 | 0.00429 | -0.0384 | 101.3753
2.5 | 0.4948 | 0.00437 | -0.0388 | 113.2265
3 | 0.5536 | 0.00459 | -0.0392 | 120.61
3.5 | 0.607 | 0.00555 | -0.0389 | 109.3694
4 | 0.662 | 0.00627 | -0.0388 | 105.5821
4.5 | 0.7172 | 0.00689 | -0.0386 | 104.0929
5 | 0.7735 | 0.00735 | -0.0385 | 105.2381
5.5 | 0.8297 | 0.00777 | -0.0382 | 106.7825
6 | 0.8848 | 0.00828 | -0.0378 | 106.8599
6.5 | 0.9397 | 0.00871 | -0.0373 | 107.8875
7 | 0.9939 | 0.00913 | -0.0365 | 108.8609
7.5 | 1.0456 | 0.00959 | -0.0351 | 109.0302
8 | 1.1031 | 0.01004 | -0.0351 | 109.8705
8.5 | 1.1563 | 0.01064 | -0.0341 | 108.6748
9 | 1.207 | 0.01138 | -0.0328 | 106.0633
9.5 | 1.2578 | 0.01203 | -0.0313 | 104.5553
10 | 1.3042 | 0.0129 | -0.0293 | 101.1008
10.5 | 1.3496 | 0.01371 | -0.027 | 98.4391
11 | 1.3892 | 0.01465 | -0.0238 | 94.8259
11.5 | 1.4108 | 0.01587 | -0.0179 | 88.8973
12 | 1.438 | 0.01719 | -0.0136 | 83.6533
12.5 | 1.4639 | 0.01885 | -0.0098 | 77.6605
13 | 1.4858 | 0.02101 | -0.0061 | 70.7187
13.5 | 1.5066 | 0.02347 | -0.0029 | 64.1926
14 | 1.5266 | 0.02619 | -0.0002 | 58.2894
14.5 | 1.5431 | 0.02935 | 0.0023 | 52.5758
15 | 1.5555 | 0.03306 | 0.0043 | 47.0508
15.5 | 1.5584 | 0.03782 | 0.0059 | 41.2057
16 | 1.5513 | 0.04398 | 0.0067 | 35.2729
16.5 | 1.5488 | 0.05026 | 0.0064 | 30.8158
17 | 1.5362 | 0.05822 | 0.0049 | 26.3861
17.5 | 1.5173 | 0.06767 | 0.0019 | 22.422
18 | 1.4904 | 0.07912 | -0.0031 | 18.8372
18.5 | 1.4576 | 0.09254 | -0.0101 | 15.751
19 | 1.4159 | 0.10868 | -0.0197 | 13.0282
19.5 | 1.3458 | 0.13151 | -0.0345 | 10.2334
20 | 1.2605 | 0.15875 | -0.0527 | 7.9402

## 71. Re 4M Mach 0.50 (1)
BIGFOIL.COM POLAR EXPORT
GA 37-212
GA 37-212 |  |  |  | Cl Max: | 1.203 | at alpha= | 20 | deg
JavaFoil+Calcfoil stall+Eppler ext transition |  |  |  | L/D Max: | 129.21 | at alpha= | 3.5 | deg
Re: | 4000000 |  |  | Cd Min: | 0.00497 | at alpha= | -1 | deg
Mach: | 0.5 |  |  | Cl=0 at alpha= | -1.6544 | deg
|  |  |  | @ Cl=0.1, Cd= | 0.0049771
|  |  |  | @ Cl=0.4, Cd= | 0.0051729
|  |  |  | @ Cl=0.6, Cd= | 0.0053967
alpha (deg) | Cl | Cd | Cm | Cl/Cd
-20 | -0.996 | 0.16147 | -0.004 | -6.171
-19.5 | -0.97 | 0.15785 | -0.005 | -6.147
-19 | -0.946 | 0.16072 | -0.005 | -5.887
-18.5 | -0.921 | 0.15122 | -0.005 | -6.088
-18 | -0.894 | 0.14441 | -0.006 | -6.19
-17.5 | -0.866 | 0.13987 | -0.006 | -6.192
-17 | -0.838 | 0.13571 | -0.006 | -6.174
-16.5 | -0.81 | 0.13121 | -0.006 | -6.175
-16 | -0.784 | 0.1244 | -0.007 | -6.299
-15.5 | -0.757 | 0.12069 | -0.007 | -6.271
-15 | -0.73 | 0.11483 | -0.007 | -6.357
-14.5 | -0.703 | 0.11207 | -0.008 | -6.276
-14 | -0.677 | 0.10702 | -0.008 | -6.321
-13.5 | -0.65 | 0.10365 | -0.008 | -6.268
-13 | -0.623 | 0.09607 | -0.009 | -6.487
-12.5 | -0.594 | 0.09212 | -0.009 | -6.449
-12 | -0.567 | 0.08444 | -0.009 | -6.716
-11.5 | -0.54 | 0.08537 | -0.009 | -6.327
-11 | -0.513 | 0.08223 | -0.01 | -6.242
-10.5 | -0.486 | 0.06681 | -0.01 | -7.28
-10 | -0.459 | 0.07895 | -0.01 | -5.816
-9.5 | -0.432 | 0.0757 | -0.011 | -5.707
-9 | -0.404 | 0.06076 | -0.011 | -6.656
-8.5 | -0.377 | 0.05422 | -0.011 | -6.961
-8 | -0.351 | 0.04919 | -0.013 | -7.133
-7.5 | -0.324 | 0.04593 | -0.014 | -7.061
-7 | -0.296 | 0.04353 | -0.014 | -6.808
-6.5 | -0.268 | 0.04186 | -0.013 | -6.4
-6 | -0.241 | 0.03982 | -0.014 | -6.043
-5.5 | -0.326 | 0.03705 | -0.015 | -8.798
-5 | -0.398 | 0.00797 | -0.03 | -49.958
-4.5 | -0.359 | 0.00752 | -0.031 | -47.796
-4 | -0.306 | 0.00759 | -0.031 | -40.353
-3.5 | -0.246 | 0.00729 | -0.032 | -33.728
-3 | -0.182 | 0.00705 | -0.033 | -25.794
-2.5 | -0.115 | 0.00687 | -0.034 | -16.745
-2 | -0.047 | 0.00668 | -0.035 | -7.055
-1.5 | 0.021 | 0.00671 | -0.036 | 3.201
-1 | 0.09 | 0.00497 | -0.037 | 18.198
-0.5 | 0.16 | 0.00502 | -0.038 | 31.832
0 | 0.231 | 0.00509 | -0.039 | 45.284
0.5 | 0.3 | 0.00511 | -0.039 | 58.777
1 | 0.37 | 0.00516 | -0.04 | 71.661
1.5 | 0.44 | 0.00519 | -0.041 | 84.746
2 | 0.508 | 0.00521 | -0.042 | 97.585
2.5 | 0.577 | 0.00537 | -0.043 | 107.55
3 | 0.646 | 0.00545 | -0.044 | 118.558
3.5 | 0.714 | 0.00553 | -0.045 | 129.21
4 | 0.781 | 0.00881 | -0.046 | 88.714
4.5 | 0.847 | 0.00906 | -0.047 | 93.482
5 | 0.91 | 0.0096 | -0.047 | 94.823
5.5 | 0.97 | 0.01081 | -0.048 | 89.716
6 | 1.023 | 0.01153 | -0.049 | 88.76
6.5 | 1.067 | 0.01253 | -0.05 | 85.155
7 | 1.096 | 0.01343 | -0.051 | 81.586
7.5 | 1.075 | 0.01472 | -0.051 | 73.057
8 | 1.012 | 0.01653 | -0.051 | 61.233
8.5 | 0.676 | 0.0187 | -0.052 | 36.147
9 | 0.7 | 0.02106 | -0.052 | 33.251
9.5 | 0.729 | 0.02302 | -0.052 | 31.689
10 | 0.648 | 0.06985 | -0.028 | 9.282
10.5 | 0.674 | 0.07894 | -0.027 | 8.542
11 | 0.702 | 0.08475 | -0.027 | 8.281
11.5 | 0.729 | 0.08697 | -0.028 | 8.384
12 | 0.761 | 0.09024 | -0.032 | 8.432
12.5 | 0.789 | 0.10038 | -0.033 | 7.856
13 | 0.815 | 0.10262 | -0.033 | 7.942
13.5 | 0.843 | 0.10836 | -0.034 | 7.778
14 | 0.871 | 0.11171 | -0.035 | 7.797
14.5 | 0.901 | 0.11516 | -0.037 | 7.823
15 | 0.93 | 0.11952 | -0.038 | 7.785
15.5 | 0.96 | 0.12638 | -0.04 | 7.597
16 | 0.986 | 0.13806 | -0.04 | 7.142
16.5 | 1.01 | 0.13473 | -0.039 | 7.497
17 | 1.037 | 0.13671 | -0.04 | 7.589
17.5 | 1.065 | 0.1408 | -0.041 | 7.563
18 | 1.095 | 0.14408 | -0.043 | 7.603
18.5 | 1.125 | 0.14834 | -0.044 | 7.585
19 | 1.158 | 0.15313 | -0.046 | 7.56
19.5 | 1.185 | 0.16206 | -0.047 | 7.311
20 | 1.203 | 0.16312 | -0.045 | 7.374

## 72. Re 4M Mach 0.50 (2)
BIGFOIL.COM POLAR EXPORT
GA 37-212
GA 37-212 |  |  |  | Cl Max: | 1.2763 | at alpha= | 9.5 | deg
XFOIL ncrit=9 |  |  |  | L/D Max: | 127.06 | at alpha= | 3 | deg
Re: | 4000000 |  |  | Cd Min: | 0.27209 | at alpha= | -20 | deg
Mach: | 0.5 |  |  | Cl=0 at alpha= | -1.68 | deg
|  |  |  | @ Cl=0.1, Cd= | 0.0053988
|  |  |  | @ Cl=0.4, Cd= | 0.0044343
|  |  |  | @ Cl=0.6, Cd= | 0.0048039
alpha (deg) | Cl | Cd | Cm | Cl/Cd
-20 | -0.8092 | 0.27209 | 0.0753 | -2.974
-19.5 | -0.7869 | 0.26351 | 0.07 | -2.9862
-19 | -0.7646 | 0.25459 | 0.0646 | -3.0033
-18.5 | -0.7423 | 0.2456 | 0.0593 | -3.0224
-18 | -0.7203 | 0.237 | 0.0541 | -3.0392
-17.5 | -0.699 | 0.2285 | 0.0489 | -3.0591
-17 | -0.6763 | 0.22102 | 0.044 | -3.0599
-16.5 | -0.6537 | 0.21321 | 0.0391 | -3.066
-16 | -0.6317 | 0.20434 | 0.0342 | -3.0914
-15.5 | -0.6113 | 0.19528 | 0.0291 | -3.1304
-15 | -0.5914 | 0.18642 | 0.0242 | -3.1724
-14.5 | -0.5713 | 0.17778 | 0.0194 | -3.2135
-14 | -0.5535 | 0.1692 | 0.0147 | -3.2713
-13.5 | -0.5312 | 0.16012 | 0.0084 | -3.3175
-13 | -0.5178 | 0.15143 | 0.0046 | -3.4194
-12.5 | -0.5049 | 0.14197 | -0.0003 | -3.5564
-12 | -0.4854 | 0.13496 | -0.0045 | -3.5966
-11.5 | -0.4702 | 0.12665 | -0.0091 | -3.7126
-11 | -0.4626 | 0.11655 | -0.0144 | -3.9691
-10.5 | -0.4487 | 0.10865 | -0.0188 | -4.1298
-10 | -0.4435 | 0.09899 | -0.0241 | -4.4803
-9.5 | -0.4404 | 0.08944 | -0.0296 | -4.924
-9 | -0.442 | 0.07944 | -0.0355 | -5.5639
-8 | -0.4617 | 0.0557 | -0.0536 | -8.289
-7.5 | -0.4959 | 0.04555 | -0.0606 | -10.8869
-7 | -0.5296 | 0.03903 | -0.0579 | -13.569
-6.5 | -0.539 | 0.03108 | -0.0551 | -17.3423
-6 | -0.5267 | 0.02305 | -0.0515 | -22.8503
-5.5 | -0.4935 | 0.01638 | -0.0479 | -30.1282
-5 | -0.4438 | 0.01149 | -0.0447 | -38.6249
-4.5 | -0.3848 | 0.00914 | -0.0422 | -42.1007
-4 | -0.3192 | 0.00808 | -0.0407 | -39.505
-3.5 | -0.2514 | 0.00736 | -0.0399 | -34.1576
-2.5 | -0.113 | 0.00667 | -0.0394 | -16.9415
-1.5 | 0.0248 | 0.00625 | -0.0398 | 3.968
-1 | 0.0908 | 0.00554 | -0.0401 | 16.3899
-0.5 | 0.1553 | 0.00455 | -0.0405 | 34.1319
0 | 0.2239 | 0.00444 | -0.0411 | 50.4279
0.5 | 0.293 | 0.00437 | -0.0416 | 67.0481
1 | 0.362 | 0.00439 | -0.0422 | 82.4601
1.5 | 0.4306 | 0.00447 | -0.0427 | 96.3311
2 | 0.4997 | 0.00453 | -0.0431 | 110.3091
2.5 | 0.5687 | 0.00463 | -0.0435 | 122.8294
3 | 0.6353 | 0.005 | -0.0435 | 127.06
3.5 | 0.6916 | 0.0064 | -0.0422 | 108.0625
4 | 0.7531 | 0.00722 | -0.0413 | 104.3075
4.5 | 0.8175 | 0.00775 | -0.0404 | 105.4839
5 | 0.8813 | 0.0083 | -0.0391 | 106.1807
5.5 | 0.9432 | 0.00898 | -0.0373 | 105.0334
6 | 1.0051 | 0.00962 | -0.0351 | 104.4802
6.5 | 1.0664 | 0.01022 | -0.0324 | 104.3444
7 | 1.1237 | 0.01093 | -0.0288 | 102.8088
7.5 | 1.17 | 0.01171 | -0.023 | 99.9146
8 | 1.2196 | 0.01283 | -0.0182 | 95.0585
8.5 | 1.2438 | 0.01461 | -0.0105 | 85.1335
9 | 1.2672 | 0.01717 | -0.0039 | 73.8031
9.5 | 1.2763 | 0.02102 | 0.0025 | 60.7184
10 | 1.2662 | 0.02655 | 0.0084 | 47.6911
10.5 | 1.2403 | 0.03386 | 0.0123 | 36.6302
11 | 1.208 | 0.04262 | 0.0134 | 28.3435
11.5 | 1.1752 | 0.05271 | 0.0114 | 22.2956
12 | 1.14 | 0.06456 | 0.0064 | 17.658
12.5 | 1.1087 | 0.07764 | -0.0011 | 14.28
13 | 1.0811 | 0.09208 | -0.0105 | 11.7409
13.5 | 1.0583 | 0.10718 | -0.0202 | 9.874
14 | 1.0368 | 0.12201 | -0.0295 | 8.4977
14.5 | 1.0165 | 0.13682 | -0.0392 | 7.4295

## 73. Re 5M Mach 0.00 (1)
BIGFOIL.COM POLAR EXPORT
GA 37-212
GA 37-212 |  |  |  | Cl Max: | 1.296 | at alpha= | 11 | deg
JavaFoil+Calcfoil stall+Eppler ext transition |  |  |  | L/D Max: | 124.415 | at alpha= | 3.5 | deg
Re: | 5000000 |  |  | Cd Min: | 0.00464 | at alpha= | -1.5 | deg
Mach: | 0 |  |  | Cl=0 at alpha= | -1.6583 | deg
|  |  |  | @ Cl=0.1, Cd= | 0.004692
|  |  |  | @ Cl=0.4, Cd= | 0.00478
|  |  |  | @ Cl=0.6, Cd= | 0.00498
alpha (deg) | Cl | Cd | Cm | Cl/Cd
-15 | -0.555 | 0.10066 | -0.006 | -5.513
-14.5 | -0.567 | 0.09744 | -0.006 | -5.823
-14 | -0.58 | 0.09137 | -0.007 | -6.349
-13.5 | -0.591 | 0.08623 | -0.007 | -6.852
-13 | -0.599 | 0.08235 | -0.008 | -7.279
-12.5 | -0.606 | 0.07791 | -0.008 | -7.779
-12 | -0.61 | 0.07357 | -0.008 | -8.297
-11.5 | -0.612 | 0.06919 | -0.009 | -8.841
-11 | -0.612 | 0.06324 | -0.01 | -9.681
-10.5 | -0.609 | 0.05814 | -0.011 | -10.481
-10 | -0.715 | 0.01147 | -0.018 | -62.348
-9.5 | -0.712 | 0.01001 | -0.019 | -71.115
-9 | -0.694 | 0.0091 | -0.02 | -76.282
-8.5 | -0.67 | 0.00871 | -0.021 | -76.86
-8 | -0.64 | 0.00835 | -0.021 | -76.713
-7.5 | -0.607 | 0.00806 | -0.022 | -75.263
-7 | -0.569 | 0.00778 | -0.023 | -73.111
-6.5 | -0.527 | 0.00753 | -0.024 | -69.999
-6 | -0.481 | 0.00724 | -0.024 | -66.527
-5.5 | -0.433 | 0.00696 | -0.025 | -62.245
-5 | -0.382 | 0.00716 | -0.026 | -53.332
-4.5 | -0.329 | 0.00677 | -0.027 | -48.56
-4 | -0.273 | 0.00667 | -0.027 | -40.999
-3.5 | -0.217 | 0.00654 | -0.028 | -33.123
-3 | -0.159 | 0.00657 | -0.029 | -24.185
-2.5 | -0.1 | 0.0064 | -0.03 | -15.663
-2 | -0.041 | 0.00629 | -0.03 | -6.511
-1.5 | 0.019 | 0.00464 | -0.031 | 4.015
-1 | 0.078 | 0.00467 | -0.032 | 16.785
-0.5 | 0.138 | 0.00473 | -0.033 | 29.278
0 | 0.2 | 0.00469 | -0.033 | 42.612
0.5 | 0.26 | 0.00472 | -0.034 | 55.064
1 | 0.321 | 0.00478 | -0.035 | 67.006
1.5 | 0.381 | 0.00478 | -0.036 | 79.723
2 | 0.441 | 0.00478 | -0.036 | 92.188
2.5 | 0.501 | 0.00484 | -0.037 | 103.453
3 | 0.56 | 0.00498 | -0.038 | 112.587
3.5 | 0.62 | 0.00498 | -0.039 | 124.415
4 | 0.679 | 0.00563 | -0.04 | 120.529
4.5 | 0.737 | 0.0077 | -0.04 | 95.739
5 | 0.795 | 0.00784 | -0.041 | 101.335
5.5 | 0.851 | 0.00828 | -0.042 | 102.869
6 | 0.906 | 0.00904 | -0.043 | 100.19
6.5 | 0.959 | 0.00923 | -0.043 | 103.897
7 | 1.009 | 0.00971 | -0.044 | 103.949
7.5 | 1.057 | 0.01019 | -0.045 | 103.751
8 | 1.102 | 0.0108 | -0.046 | 102.055
8.5 | 1.144 | 0.01139 | -0.046 | 100.479
9 | 1.183 | 0.01192 | -0.047 | 99.241
9.5 | 1.218 | 0.01233 | -0.048 | 98.778
10 | 1.248 | 0.013 | -0.049 | 96.023
10.5 | 1.275 | 0.01366 | -0.049 | 93.324
11 | 1.296 | 0.01452 | -0.05 | 89.283
11.5 | 1.276 | 0.01584 | -0.05 | 80.528
12 | 1.27 | 0.01706 | -0.05 | 74.426
12.5 | 1.258 | 0.01853 | -0.05 | 67.881
13 | 1.238 | 0.02053 | -0.051 | 60.274
13.5 | 1.214 | 0.02221 | -0.051 | 54.666
14 | 1.184 | 0.02458 | -0.052 | 48.183
14.5 | 1.148 | 0.02788 | -0.052 | 41.184
15 | 1.105 | 0.03293 | -0.051 | 33.548
15.5 | 1.056 | 0.04004 | -0.051 | 26.38
16 | 0.99 | 0.05621 | -0.049 | 17.621

## 74. Re 5M Mach 0.00 (2)
BIGFOIL.COM POLAR EXPORT
GA 37-212
GA 37-212 |  |  |  | Cl Max: | 1.7004 | at alpha= | 19 | deg
XFOIL ncrit=9 |  |  |  | L/D Max: | 116.302 | at alpha= | 8.5 | deg
Re: | 5000000 |  |  | Cd Min: | 0.06632 | at alpha= | -18 | deg
Mach: | 0 |  |  | Cl=0 at alpha= | -1.6626 | deg
|  |  |  | @ Cl=0.1, Cd= | 0.0046463
|  |  |  | @ Cl=0.4, Cd= | 0.0041271
|  |  |  | @ Cl=0.6, Cd= | 0.0056806
alpha (deg) | Cl | Cd | Cm | Cl/Cd
-18 | -1.2223 | 0.06632 | -0.0379 | -18.4303
-17.5 | -1.2849 | 0.04988 | -0.0484 | -25.7598
-17 | -1.3298 | 0.03858 | -0.0537 | -34.4686
-16.5 | -1.3171 | 0.03497 | -0.0543 | -37.6637
-16 | -1.3161 | 0.03082 | -0.0539 | -42.7028
-15.5 | -1.3338 | 0.02615 | -0.0507 | -51.0057
-15 | -1.3251 | 0.02423 | -0.0464 | -54.6884
-14.5 | -1.3009 | 0.02323 | -0.0427 | -56.0009
-14 | -1.274 | 0.0214 | -0.04 | -59.5327
-13.5 | -1.2285 | 0.02056 | -0.0396 | -59.7519
-13 | -1.2087 | 0.01772 | -0.0357 | -68.2111
-12.5 | -1.1712 | 0.016 | -0.0338 | -73.2
-12 | -1.1246 | 0.01511 | -0.033 | -74.4275
-11.5 | -1.0766 | 0.01428 | -0.0323 | -75.3922
-11 | -1.0261 | 0.01369 | -0.0319 | -74.9525
-10 | -0.9252 | 0.01219 | -0.0311 | -75.8983
-9.5 | -0.8738 | 0.01145 | -0.0307 | -76.3144
-9 | -0.8213 | 0.01082 | -0.0305 | -75.9057
-8.5 | -0.7682 | 0.01022 | -0.0303 | -75.1663
-8 | -0.7147 | 0.00963 | -0.0302 | -74.216
-7.5 | -0.6602 | 0.00916 | -0.0302 | -72.0742
-7 | -0.6053 | 0.00872 | -0.0303 | -69.4151
-6.5 | -0.5498 | 0.00836 | -0.0305 | -65.7656
-6 | -0.4953 | 0.0077 | -0.0304 | -64.3247
-5.5 | -0.439 | 0.00743 | -0.0307 | -59.0848
-5 | -0.3824 | 0.00717 | -0.0309 | -53.3333
-4.5 | -0.3255 | 0.00693 | -0.0313 | -46.9697
-4 | -0.2685 | 0.00669 | -0.0316 | -40.1345
-3.5 | -0.2113 | 0.00644 | -0.0319 | -32.8106
-3 | -0.1539 | 0.00626 | -0.0323 | -24.5847
-2.5 | -0.0964 | 0.00608 | -0.0328 | -15.8553
-2 | -0.0388 | 0.00593 | -0.0332 | -6.543
-1.5 | 0.0187 | 0.00571 | -0.0337 | 3.275
-1 | 0.0746 | 0.005 | -0.0341 | 14.92
-0.5 | 0.1299 | 0.00423 | -0.0346 | 30.7092
0 | 0.1878 | 0.00411 | -0.0351 | 45.6934
0.5 | 0.2455 | 0.00404 | -0.0356 | 60.7673
1 | 0.3031 | 0.00408 | -0.0361 | 74.2892
1.5 | 0.3609 | 0.0041 | -0.0366 | 88.0244
2 | 0.4185 | 0.00414 | -0.0372 | 101.087
2.5 | 0.4759 | 0.00424 | -0.0376 | 112.2406
3 | 0.5309 | 0.0047 | -0.0379 | 112.9574
3.5 | 0.5835 | 0.00552 | -0.0379 | 105.7065
4.5 | 0.6914 | 0.00657 | -0.0381 | 105.2359
5 | 0.7461 | 0.00693 | -0.0382 | 107.6623
5.5 | 0.8005 | 0.00729 | -0.0383 | 109.808
6 | 0.854 | 0.00772 | -0.0383 | 110.6218
6.5 | 0.9074 | 0.0081 | -0.0382 | 112.0247
7 | 0.9603 | 0.00847 | -0.0381 | 113.3766
7.5 | 1.0122 | 0.00883 | -0.0377 | 114.6319
8 | 1.0627 | 0.00917 | -0.0371 | 115.8888
8.5 | 1.1165 | 0.0096 | -0.0373 | 116.3021
9 | 1.1674 | 0.01011 | -0.037 | 115.4698
9.5 | 1.2174 | 0.01066 | -0.0365 | 114.2026
10 | 1.2664 | 0.01122 | -0.0359 | 112.8699
10.5 | 1.3131 | 0.01191 | -0.035 | 110.2519
11 | 1.36 | 0.0125 | -0.0342 | 108.8
11.5 | 1.4042 | 0.0132 | -0.0329 | 106.3788
12 | 1.4438 | 0.01409 | -0.031 | 102.4698
12.5 | 1.4833 | 0.01483 | -0.0291 | 100.0202
13 | 1.511 | 0.01566 | -0.0251 | 96.4879
13.5 | 1.5326 | 0.01677 | -0.0207 | 91.3894
14 | 1.5529 | 0.01828 | -0.0169 | 84.9508
14.5 | 1.5773 | 0.01975 | -0.0141 | 79.8633
15 | 1.6008 | 0.02144 | -0.0117 | 74.6642
15.5 | 1.6207 | 0.02352 | -0.0093 | 68.9073
16 | 1.6377 | 0.02598 | -0.0071 | 63.037
16.5 | 1.6523 | 0.0288 | -0.0053 | 57.3715
17 | 1.6628 | 0.03212 | -0.0036 | 51.7684
17.5 | 1.676 | 0.03538 | -0.0025 | 47.3714
18 | 1.6859 | 0.03912 | -0.0018 | 43.0956
18.5 | 1.6925 | 0.04346 | -0.0015 | 38.9439
19 | 1.7004 | 0.04794 | -0.0017 | 35.4693
19.5 | 1.6988 | 0.05375 | -0.0025 | 31.6056
20 | 1.696 | 0.06012 | -0.0039 | 28.2102

## 75. Re 5M Mach 0.10 (1)
BIGFOIL.COM POLAR EXPORT
GA 37-212
GA 37-212 |  |  |  | Cl Max: | 1.293 | at alpha= | 11 | deg
JavaFoil+Calcfoil stall+Eppler ext transition |  |  |  | L/D Max: | 124.023 | at alpha= | 3.5 | deg
Re: | 5000000 |  |  | Cd Min: | 0.00462 | at alpha= | -1.5 | deg
Mach: | 0.1 |  |  | Cl=0 at alpha= | -1.6583 | deg
|  |  |  | @ Cl=0.1, Cd= | 0.004671
|  |  |  | @ Cl=0.4, Cd= | 0.00482
|  |  |  | @ Cl=0.6, Cd= | 0.0050008
alpha (deg) | Cl | Cd | Cm | Cl/Cd
-14.5 | -0.532 | 0.09767 | -0.006 | -5.451
-14 | -0.548 | 0.09217 | -0.007 | -5.946
-13.5 | -0.562 | 0.08713 | -0.007 | -6.45
-13 | -0.574 | 0.08227 | -0.008 | -6.98
-12.5 | -0.584 | 0.07752 | -0.008 | -7.536
-12 | -0.591 | 0.07413 | -0.008 | -7.974
-11.5 | -0.596 | 0.06957 | -0.009 | -8.561
-11 | -0.598 | 0.06436 | -0.01 | -9.291
-10.5 | -0.597 | 0.05917 | -0.01 | -10.097
-10 | -0.664 | 0.0207 | -0.017 | -32.077
-9.5 | -0.701 | 0.01032 | -0.019 | -67.94
-9 | -0.689 | 0.00922 | -0.02 | -74.728
-8.5 | -0.666 | 0.00875 | -0.021 | -76.149
-8 | -0.638 | 0.00837 | -0.021 | -76.245
-7.5 | -0.606 | 0.00811 | -0.022 | -74.713
-7 | -0.569 | 0.00782 | -0.023 | -72.747
-6.5 | -0.528 | 0.00753 | -0.024 | -70.08
-6 | -0.483 | 0.00726 | -0.024 | -66.466
-5.5 | -0.434 | 0.00697 | -0.025 | -62.334
-5 | -0.383 | 0.00717 | -0.026 | -53.46
-4.5 | -0.33 | 0.00676 | -0.027 | -48.78
-4 | -0.275 | 0.00667 | -0.027 | -41.155
-3.5 | -0.218 | 0.00654 | -0.028 | -33.28
-3 | -0.16 | 0.00657 | -0.029 | -24.292
-2.5 | -0.101 | 0.00649 | -0.03 | -15.506
-2 | -0.041 | 0.00628 | -0.03 | -6.551
-1.5 | 0.019 | 0.00462 | -0.031 | 4.048
-1 | 0.079 | 0.00465 | -0.032 | 16.933
-0.5 | 0.139 | 0.00471 | -0.033 | 29.494
0 | 0.201 | 0.00467 | -0.034 | 42.985
0.5 | 0.261 | 0.00477 | -0.034 | 54.826
1 | 0.322 | 0.00477 | -0.035 | 67.564
1.5 | 0.383 | 0.00482 | -0.036 | 79.381
2 | 0.443 | 0.00482 | -0.037 | 91.902
2.5 | 0.503 | 0.00482 | -0.037 | 104.263
3 | 0.563 | 0.00497 | -0.038 | 113.426
3.5 | 0.623 | 0.00502 | -0.039 | 124.023
4 | 0.682 | 0.00569 | -0.04 | 119.937
4.5 | 0.741 | 0.0077 | -0.041 | 96.245
5 | 0.799 | 0.00792 | -0.041 | 100.869
5.5 | 0.855 | 0.00828 | -0.042 | 103.326
6 | 0.91 | 0.00911 | -0.043 | 99.856
6.5 | 0.963 | 0.00929 | -0.044 | 103.633
7 | 1.013 | 0.00975 | -0.044 | 103.924
7.5 | 1.061 | 0.01029 | -0.045 | 103.149
8 | 1.106 | 0.0109 | -0.046 | 101.505
8.5 | 1.147 | 0.0115 | -0.047 | 99.756
9 | 1.185 | 0.01182 | -0.047 | 100.24
9.5 | 1.219 | 0.01246 | -0.048 | 97.84
10 | 1.248 | 0.01315 | -0.049 | 94.918
10.5 | 1.273 | 0.01383 | -0.05 | 92.049
11 | 1.293 | 0.01471 | -0.05 | 87.883
11.5 | 1.267 | 0.01615 | -0.05 | 78.49
12 | 1.258 | 0.01748 | -0.05 | 71.977
12.5 | 1.242 | 0.01903 | -0.051 | 65.231
13 | 1.217 | 0.02122 | -0.051 | 57.322
13.5 | 1.188 | 0.02294 | -0.051 | 51.818
14 | 1.152 | 0.02581 | -0.052 | 44.65
14.5 | 1.11 | 0.02964 | -0.052 | 37.446
15 | 1.055 | 0.03739 | -0.051 | 28.215
15.5 | 0.99 | 0.0509 | -0.049 | 19.449
16 | 0.89 | 0.09013 | -0.042 | 9.875

## 76. Re 5M Mach 0.10 (2)
BIGFOIL.COM POLAR EXPORT
GA 37-212
GA 37-212 |  |  |  | Cl Max: | 1.6835 | at alpha= | 19 | deg
XFOIL ncrit=9 |  |  |  | L/D Max: | 116.194 | at alpha= | 8.5 | deg
Re: | 5000000 |  |  | Cd Min: | 0.0698 | at alpha= | -17 | deg
Mach: | 0.1 |  |  | Cl=0 at alpha= | -1.6632 | deg
|  |  |  | @ Cl=0.1, Cd= | 0.0046652
|  |  |  | @ Cl=0.4, Cd= | 0.0041319
|  |  |  | @ Cl=0.6, Cd= | 0.0056827
alpha (deg) | Cl | Cd | Cm | Cl/Cd
-17 | -1.129 | 0.0698 | -0.0361 | -16.1748
-16.5 | -1.1734 | 0.05473 | -0.0465 | -21.4398
-16 | -1.2109 | 0.04321 | -0.0533 | -28.0236
-15.5 | -1.2641 | 0.03272 | -0.0561 | -38.6339
-15 | -1.2665 | 0.02879 | -0.0543 | -43.991
-14.5 | -1.2559 | 0.02657 | -0.0512 | -47.2676
-14 | -1.2586 | 0.024 | -0.0449 | -52.4417
-13.5 | -1.2188 | 0.0225 | -0.0441 | -54.1689
-13 | -1.1886 | 0.02131 | -0.0407 | -55.7766
-12.5 | -1.1517 | 0.01988 | -0.0387 | -57.9326
-12 | -1.1299 | 0.01601 | -0.0352 | -70.5746
-11.5 | -1.0831 | 0.01494 | -0.0342 | -72.4967
-11 | -1.0321 | 0.01432 | -0.0336 | -72.074
-10.5 | -0.9828 | 0.01335 | -0.0328 | -73.618
-9.5 | -0.8793 | 0.01185 | -0.0319 | -74.2025
-9 | -0.8265 | 0.01116 | -0.0315 | -74.0591
-8.5 | -0.7732 | 0.01049 | -0.0312 | -73.7083
-8 | -0.7195 | 0.00983 | -0.031 | -73.1943
-7.5 | -0.6647 | 0.00931 | -0.0309 | -71.3963
-7 | -0.6095 | 0.00883 | -0.0308 | -69.026
-6.5 | -0.5535 | 0.00844 | -0.0309 | -65.5806
-6 | -0.4987 | 0.00776 | -0.0308 | -64.2655
-5.5 | -0.4419 | 0.00746 | -0.031 | -59.2359
-5 | -0.3849 | 0.0072 | -0.0313 | -53.4583
-4.5 | -0.3276 | 0.00695 | -0.0315 | -47.1367
-4 | -0.2702 | 0.00671 | -0.0318 | -40.2683
-3.5 | -0.2127 | 0.00646 | -0.0322 | -32.9257
-3 | -0.1548 | 0.00627 | -0.0326 | -24.689
-2.5 | -0.097 | 0.00609 | -0.033 | -15.9278
-2 | -0.039 | 0.00594 | -0.0334 | -6.5657
-1.5 | 0.0189 | 0.00572 | -0.0339 | 3.3042
-1 | 0.0751 | 0.00501 | -0.0343 | 14.99
-0.5 | 0.1307 | 0.00424 | -0.0348 | 30.8255
0 | 0.1889 | 0.00411 | -0.0353 | 45.9611
0.5 | 0.247 | 0.00404 | -0.0358 | 61.1386
1 | 0.3049 | 0.00408 | -0.0363 | 74.7304
1.5 | 0.3631 | 0.0041 | -0.0368 | 88.561
2 | 0.421 | 0.00415 | -0.0374 | 101.4458
2.5 | 0.4789 | 0.00424 | -0.0378 | 112.9481
3 | 0.5341 | 0.00471 | -0.0381 | 113.397
3.5 | 0.5869 | 0.00555 | -0.038 | 105.7477
4 | 0.6412 | 0.0061 | -0.0381 | 105.1148
4.5 | 0.6955 | 0.00659 | -0.0382 | 105.5387
5 | 0.7507 | 0.00696 | -0.0383 | 107.8592
5.5 | 0.8053 | 0.00733 | -0.0384 | 109.8636
6 | 0.8592 | 0.00777 | -0.0383 | 110.5792
6.5 | 0.913 | 0.00815 | -0.0382 | 112.0245
7 | 0.9664 | 0.00852 | -0.038 | 113.4272
7.5 | 1.0185 | 0.0089 | -0.0376 | 114.4382
8 | 1.0693 | 0.00924 | -0.0368 | 115.7251
8.5 | 1.1236 | 0.00967 | -0.037 | 116.1944
9 | 1.1745 | 0.01023 | -0.0365 | 114.8094
9.5 | 1.2251 | 0.01077 | -0.036 | 113.7512
10 | 1.274 | 0.01138 | -0.0352 | 111.9508
10.5 | 1.3212 | 0.01205 | -0.0342 | 109.6432
11 | 1.3678 | 0.01268 | -0.0331 | 107.8707
11.5 | 1.411 | 0.01346 | -0.0315 | 104.8291
12 | 1.4507 | 0.01433 | -0.0294 | 101.2352
12.5 | 1.487 | 0.01512 | -0.0268 | 98.3466
13 | 1.5096 | 0.01609 | -0.0219 | 93.8222
13.5 | 1.5311 | 0.01742 | -0.0177 | 87.8932
14 | 1.5535 | 0.01899 | -0.0143 | 81.8062
14.5 | 1.5782 | 0.02059 | -0.0116 | 76.6489
15 | 1.6001 | 0.02254 | -0.009 | 70.9894
15.5 | 1.6177 | 0.02496 | -0.0066 | 64.8117
16 | 1.6311 | 0.02788 | -0.0044 | 58.5043
16.5 | 1.646 | 0.03086 | -0.0027 | 53.3377
17 | 1.6584 | 0.03423 | -0.0013 | 48.4487
17.5 | 1.6687 | 0.03795 | -0.0004 | 43.971
18 | 1.6768 | 0.04216 | 0.0001 | 39.7723
18.5 | 1.6811 | 0.04706 | 0.0001 | 35.7225
19 | 1.6835 | 0.05248 | -0.0005 | 32.0789
19.5 | 1.6781 | 0.0592 | -0.0019 | 28.3463
20 | 1.6685 | 0.0669 | -0.0042 | 24.9402

## 77. Re 5M Mach 0.25 (1)
BIGFOIL.COM POLAR EXPORT
GA 37-212
GA 37-212 |  |  |  | Cl Max: | 1.238 | at alpha= | 10 | deg
JavaFoil+Calcfoil stall+Eppler ext transition |  |  |  | L/D Max: | 126.822 | at alpha= | 3.5 | deg
Re: | 5000000 |  |  | Cd Min: | 0.0047 | at alpha= | -1 | deg
Mach: | 0.25 |  |  | Cl=0 at alpha= | -1.6557 | deg
|  |  |  | @ Cl=0.1, Cd= | 0.0047184
|  |  |  | @ Cl=0.4, Cd= | 0.0048555
|  |  |  | @ Cl=0.6, Cd= | 0.0050369
alpha (deg) | Cl | Cd | Cm | Cl/Cd
-13.5 | -0.294 | 0.08843 | -0.008 | -3.326
-13 | -0.341 | 0.08417 | -0.008 | -4.052
-12.5 | -0.383 | 0.08016 | -0.008 | -4.779
-12 | -0.42 | 0.07632 | -0.008 | -5.507
-11.5 | -0.452 | 0.07222 | -0.008 | -6.259
-11 | -0.48 | 0.06733 | -0.009 | -7.123
-10.5 | -0.501 | 0.06285 | -0.01 | -7.968
-10 | -0.516 | 0.05876 | -0.01 | -8.777
-9.5 | -0.524 | 0.05505 | -0.011 | -9.515
-9 | -0.53 | 0.04843 | -0.013 | -10.943
-8.5 | -0.632 | 0.00956 | -0.021 | -66.169
-8 | -0.618 | 0.00903 | -0.022 | -68.372
-7.5 | -0.596 | 0.00839 | -0.023 | -71.013
-7 | -0.566 | 0.00809 | -0.024 | -69.933
-6.5 | -0.529 | 0.00769 | -0.024 | -68.876
-6 | -0.488 | 0.0074 | -0.025 | -65.906
-5.5 | -0.357 | 0.0374 | -0.011 | -9.546
-5 | -0.391 | 0.00728 | -0.027 | -53.666
-4.5 | -0.337 | 0.00683 | -0.027 | -49.355
-4 | -0.281 | 0.00675 | -0.028 | -41.669
-3.5 | -0.223 | 0.00662 | -0.029 | -33.735
-3 | -0.164 | 0.00664 | -0.03 | -24.651
-2.5 | -0.103 | 0.00659 | -0.03 | -15.693
-2 | -0.042 | 0.00634 | -0.031 | -6.662
-1.5 | 0.019 | 0.00625 | -0.032 | 3.078
-1 | 0.081 | 0.0047 | -0.033 | 17.238
-0.5 | 0.143 | 0.00476 | -0.034 | 30.028
0 | 0.206 | 0.00472 | -0.034 | 43.758
0.5 | 0.269 | 0.00476 | -0.035 | 56.415
1 | 0.331 | 0.00482 | -0.036 | 68.723
1.5 | 0.393 | 0.00486 | -0.037 | 80.875
2 | 0.455 | 0.00482 | -0.038 | 94.303
2.5 | 0.517 | 0.00488 | -0.038 | 106.004
3 | 0.579 | 0.00503 | -0.039 | 115.049
3.5 | 0.64 | 0.00505 | -0.04 | 126.822
4 | 0.701 | 0.00584 | -0.041 | 119.911
4.5 | 0.761 | 0.00792 | -0.042 | 96.049
5 | 0.82 | 0.00817 | -0.042 | 100.333
5.5 | 0.877 | 0.00862 | -0.043 | 101.813
6 | 0.933 | 0.00942 | -0.044 | 98.963
6.5 | 0.985 | 0.00968 | -0.045 | 101.842
7 | 1.035 | 0.01023 | -0.046 | 101.23
7.5 | 1.082 | 0.01085 | -0.046 | 99.636
8 | 1.124 | 0.0114 | -0.047 | 98.578
8.5 | 1.161 | 0.01215 | -0.048 | 95.594
9 | 1.193 | 0.01258 | -0.049 | 94.87
9.5 | 1.219 | 0.0133 | -0.05 | 91.631
10 | 1.238 | 0.01416 | -0.05 | 87.433
10.5 | 1.223 | 0.01555 | -0.05 | 78.615
11 | 1.219 | 0.01722 | -0.05 | 70.785
11.5 | 1.195 | 0.01847 | -0.051 | 64.726
12 | 1.156 | 0.0205 | -0.051 | 56.399
12.5 | 1.103 | 0.02319 | -0.051 | 47.579
13 | 1.035 | 0.02751 | -0.051 | 37.634
13.5 | 0.918 | 0.04805 | -0.047 | 19.116
14 | 0.783 | 0.09113 | -0.035 | 8.594
14.5 | 0.704 | 0.10727 | -0.031 | 6.56
15 | 0.626 | 0.11748 | -0.03 | 5.33

## 78. Re 5M Mach 0.25 (2)
BIGFOIL.COM POLAR EXPORT
GA 37-212
GA 37-212 |  |  |  | Cl Max: | 1.5931 | at alpha= | 16.5 | deg
XFOIL ncrit=9 |  |  |  | L/D Max: | 115.431 | at alpha= | 2.5 | deg
Re: | 5000000 |  |  | Cd Min: | 0.13571 | at alpha= | 20 | deg
Mach: | 0.25 |  |  | Cl=0 at alpha= | -1.6661 | deg
|  |  |  | @ Cl=0.1, Cd= | 0.0047917
|  |  |  | @ Cl=0.4, Cd= | 0.0041746
|  |  |  | @ Cl=0.6, Cd= | 0.0056008
alpha (deg) | Cl | Cd | Cm | Cl/Cd
-10.5 | -0.9786 | 0.02155 | -0.0444 | -45.4107
-10 | -0.9441 | 0.01813 | -0.0417 | -52.0739
-9.5 | -0.8996 | 0.01578 | -0.0397 | -57.0089
-9 | -0.8483 | 0.0143 | -0.0383 | -59.3217
-8.5 | -0.7957 | 0.01294 | -0.037 | -61.4915
-8 | -0.7428 | 0.01154 | -0.0358 | -64.3674
-7.5 | -0.6873 | 0.01055 | -0.0349 | -65.1469
-7 | -0.631 | 0.0097 | -0.0342 | -65.0515
-6.5 | -0.5736 | 0.00904 | -0.0337 | -63.4513
-6 | -0.5154 | 0.00848 | -0.0334 | -60.7783
-5.5 | -0.4583 | 0.0077 | -0.033 | -59.5195
-5 | -0.3989 | 0.00738 | -0.033 | -54.0515
-4.5 | -0.3393 | 0.00709 | -0.0331 | -47.8561
-4 | -0.2795 | 0.00684 | -0.0333 | -40.8626
-3 | -0.1599 | 0.00635 | -0.0338 | -25.1811
-2.5 | -0.1 | 0.00616 | -0.0341 | -16.2338
-2 | -0.04 | 0.00598 | -0.0345 | -6.689
-1.5 | 0.0199 | 0.0058 | -0.0349 | 3.431
-1 | 0.0781 | 0.00511 | -0.0354 | 15.2838
-0.5 | 0.1352 | 0.00428 | -0.0358 | 31.5888
0 | 0.1954 | 0.00414 | -0.0364 | 47.1981
0.5 | 0.2555 | 0.00407 | -0.0369 | 62.7764
1 | 0.3154 | 0.00412 | -0.0374 | 76.5534
1.5 | 0.3754 | 0.00415 | -0.0379 | 90.4578
2 | 0.4353 | 0.00421 | -0.0384 | 103.3967
2.5 | 0.4952 | 0.00429 | -0.0389 | 115.4312
3 | 0.552 | 0.00482 | -0.0391 | 114.5228
3.5 | 0.6061 | 0.0057 | -0.0389 | 106.3333
4 | 0.662 | 0.00628 | -0.0389 | 105.414
4.5 | 0.7185 | 0.00676 | -0.0389 | 106.287
5 | 0.7755 | 0.00715 | -0.0388 | 108.4615
5.5 | 0.8322 | 0.00755 | -0.0387 | 110.2252
6 | 0.8877 | 0.00803 | -0.0383 | 110.5479
6.5 | 0.9436 | 0.00846 | -0.0379 | 111.5366
7 | 0.9992 | 0.00882 | -0.0374 | 113.288
7.5 | 1.0535 | 0.00924 | -0.0366 | 114.0152
8 | 1.105 | 0.00972 | -0.0352 | 113.6831
8.5 | 1.1615 | 0.0102 | -0.0349 | 113.8725
9 | 1.2141 | 0.01081 | -0.0338 | 112.3127
9.5 | 1.2651 | 0.01149 | -0.0324 | 110.1044
10 | 1.3139 | 0.01225 | -0.0306 | 107.2571
10.5 | 1.3612 | 0.01301 | -0.0285 | 104.6272
11 | 1.4022 | 0.01401 | -0.0256 | 100.0857
11.5 | 1.4358 | 0.0149 | -0.0212 | 96.3624
12 | 1.4599 | 0.01608 | -0.0159 | 90.7898
12.5 | 1.4818 | 0.01777 | -0.0113 | 83.3877
13 | 1.5076 | 0.01955 | -0.0076 | 77.1151
13.5 | 1.5318 | 0.02162 | -0.0043 | 70.8511
14 | 1.5524 | 0.02416 | -0.0012 | 64.255
14.5 | 1.5678 | 0.02727 | 0.0016 | 57.4917
15 | 1.5772 | 0.03109 | 0.0041 | 50.7301
15.5 | 1.5853 | 0.03528 | 0.0059 | 44.9348
16 | 1.5923 | 0.03986 | 0.0071 | 39.9473
16.5 | 1.5931 | 0.04542 | 0.0076 | 35.0749
17 | 1.5851 | 0.05242 | 0.007 | 30.2385
17.5 | 1.5721 | 0.06061 | 0.0051 | 25.938
18 | 1.5515 | 0.07043 | 0.0017 | 22.029
18.5 | 1.5265 | 0.08173 | -0.0034 | 18.6774
19 | 1.4922 | 0.0955 | -0.0108 | 15.6251
19.5 | 1.4363 | 0.11421 | -0.0223 | 12.576
20 | 1.3727 | 0.13571 | -0.0365 | 10.115

## 79. Re 5M Mach 0.50 (1)
BIGFOIL.COM POLAR EXPORT
GA 37-212
GA 37-212 |  |  |  | Cl Max: | 1.203 | at alpha= | 20 | deg
JavaFoil+Calcfoil stall+Eppler ext transition |  |  |  | L/D Max: | 122.081 | at alpha= | 3 | deg
Re: | 5000000 |  |  | Cd Min: | 0.00484 | at alpha= | -1 | deg
Mach: | 0.5 |  |  | Cl=0 at alpha= | -1.6544 | deg
|  |  |  | @ Cl=0.1, Cd= | 0.0048457
|  |  |  | @ Cl=0.4, Cd= | 0.0050271
|  |  |  | @ Cl=0.6, Cd= | 0.0052167
alpha (deg) | Cl | Cd | Cm | Cl/Cd
-20 | -0.997 | 0.15787 | -0.004 | -6.316
-19.5 | -0.971 | 0.15323 | -0.005 | -6.336
-19 | -0.946 | 0.15955 | -0.005 | -5.931
-18.5 | -0.922 | 0.14707 | -0.005 | -6.269
-18 | -0.894 | 0.14025 | -0.006 | -6.377
-17.5 | -0.867 | 0.13472 | -0.006 | -6.439
-17 | -0.84 | 0.13072 | -0.006 | -6.422
-16.5 | -0.811 | 0.12713 | -0.007 | -6.379
-16 | -0.784 | 0.12102 | -0.007 | -6.477
-15.5 | -0.757 | 0.11811 | -0.007 | -6.411
-15 | -0.73 | 0.11326 | -0.007 | -6.449
-14.5 | -0.704 | 0.10899 | -0.008 | -6.456
-14 | -0.677 | 0.10678 | -0.008 | -6.338
-13.5 | -0.65 | 0.10026 | -0.009 | -6.482
-13 | -0.624 | 0.09457 | -0.009 | -6.593
-12.5 | -0.595 | 0.09041 | -0.009 | -6.583
-12 | -0.569 | 0.08324 | -0.009 | -6.831
-11.5 | -0.542 | 0.07626 | -0.01 | -7.105
-11 | -0.515 | 0.06974 | -0.01 | -7.385
-10.5 | -0.488 | 0.06491 | -0.011 | -7.519
-10 | -0.461 | 0.06073 | -0.011 | -7.593
-9.5 | -0.434 | 0.05642 | -0.012 | -7.698
-9 | -0.405 | 0.05962 | -0.011 | -6.786
-8.5 | -0.378 | 0.05343 | -0.012 | -7.066
-8 | -0.352 | 0.04819 | -0.013 | -7.301
-7.5 | -0.325 | 0.04461 | -0.015 | -7.295
-7 | -0.297 | 0.04239 | -0.015 | -7.012
-6.5 | -0.269 | 0.04026 | -0.015 | -6.692
-6 | -0.242 | 0.03839 | -0.015 | -6.3
-5.5 | -0.4 | 0.00804 | -0.029 | -49.748
-5 | -0.398 | 0.00761 | -0.03 | -52.343
-4.5 | -0.359 | 0.00726 | -0.031 | -49.49
-4 | -0.306 | 0.00718 | -0.031 | -42.68
-3.5 | -0.246 | 0.00705 | -0.032 | -34.874
-3 | -0.182 | 0.00688 | -0.033 | -26.43
-2.5 | -0.115 | 0.00694 | -0.034 | -16.591
-2 | -0.047 | 0.00651 | -0.035 | -7.237
-1.5 | 0.021 | 0.00653 | -0.036 | 3.289
-1 | 0.09 | 0.00484 | -0.037 | 18.677
-0.5 | 0.16 | 0.00488 | -0.038 | 32.706
0 | 0.231 | 0.00492 | -0.039 | 46.909
0.5 | 0.3 | 0.00492 | -0.039 | 61.005
1 | 0.37 | 0.00498 | -0.04 | 74.367
1.5 | 0.44 | 0.00509 | -0.041 | 86.342
2 | 0.508 | 0.00502 | -0.042 | 101.27
2.5 | 0.577 | 0.00518 | -0.043 | 111.43
3 | 0.646 | 0.00529 | -0.044 | 122.081
3.5 | 0.714 | 0.00599 | -0.045 | 119.274
4 | 0.781 | 0.00857 | -0.046 | 91.222
4.5 | 0.847 | 0.00898 | -0.047 | 94.355
5 | 0.91 | 0.00941 | -0.047 | 96.723
5.5 | 0.97 | 0.01042 | -0.048 | 93.107
6 | 1.023 | 0.01113 | -0.049 | 91.948
6.5 | 1.067 | 0.01213 | -0.05 | 87.976
7 | 1.096 | 0.01297 | -0.051 | 84.518
7.5 | 1.081 | 0.01403 | -0.051 | 77.026
8 | 1.015 | 0.0158 | -0.051 | 64.213
8.5 | 0.678 | 0.01782 | -0.052 | 38.044
9 | 0.705 | 0.01965 | -0.052 | 35.893
9.5 | 0.735 | 0.02109 | -0.053 | 34.849
10 | 0.652 | 0.0673 | -0.031 | 9.686
10.5 | 0.675 | 0.07866 | -0.027 | 8.576
11 | 0.702 | 0.08154 | -0.028 | 8.609
11.5 | 0.73 | 0.08565 | -0.029 | 8.524
12 | 0.762 | 0.08869 | -0.033 | 8.595
12.5 | 0.789 | 0.09902 | -0.034 | 7.971
13 | 0.815 | 0.10104 | -0.033 | 8.07
13.5 | 0.843 | 0.10566 | -0.034 | 7.98
14 | 0.873 | 0.10834 | -0.036 | 8.057
14.5 | 0.903 | 0.11338 | -0.038 | 7.961
15 | 0.932 | 0.11749 | -0.039 | 7.937
15.5 | 0.961 | 0.12264 | -0.041 | 7.839
16 | 0.987 | 0.13309 | -0.04 | 7.415
16.5 | 1.011 | 0.12865 | -0.039 | 7.855
17 | 1.038 | 0.13181 | -0.04 | 7.875
17.5 | 1.067 | 0.1364 | -0.041 | 7.82
18 | 1.098 | 0.13922 | -0.043 | 7.883
18.5 | 1.131 | 0.14146 | -0.046 | 7.995
19 | 1.162 | 0.14622 | -0.047 | 7.945
19.5 | 1.189 | 0.15511 | -0.048 | 7.662
20 | 1.203 | 0.15942 | -0.045 | 7.549

## 80. Re 5M Mach 0.50 (2)
BIGFOIL.COM POLAR EXPORT
GA 37-212
GA 37-212 |  |  |  | Cl Max: | 1.2943 | at alpha= | 9.5 | deg
XFOIL ncrit=9 |  |  |  | L/D Max: | 125.651 | at alpha= | 2.5 | deg
Re: | 5000000 |  |  | Cd Min: | 0.26981 | at alpha= | -20 | deg
Mach: | 0.5 |  |  | Cl=0 at alpha= | -1.6747 | deg
|  |  |  | @ Cl=0.1, Cd= | 0.0054074
|  |  |  | @ Cl=0.4, Cd= | 0.0042991
|  |  |  | @ Cl=0.6, Cd= | 0.0050122
alpha (deg) | Cl | Cd | Cm | Cl/Cd
-20 | -0.8105 | 0.26981 | 0.0748 | -3.004
-19.5 | -0.7886 | 0.26151 | 0.0695 | -3.0156
-19 | -0.7653 | 0.25413 | 0.0643 | -3.0115
-18.5 | -0.7423 | 0.24625 | 0.0591 | -3.0144
-18 | -0.7202 | 0.23759 | 0.0539 | -3.0313
-17.5 | -0.6979 | 0.22908 | 0.0488 | -3.0465
-17 | -0.6764 | 0.22032 | 0.0437 | -3.0701
-16.5 | -0.655 | 0.21166 | 0.0386 | -3.0946
-16 | -0.6353 | 0.20196 | 0.0335 | -3.1457
-14 | -0.5503 | 0.16918 | 0.0136 | -3.2527
-13.5 | -0.5346 | 0.16065 | 0.0095 | -3.3277
-13 | -0.5182 | 0.15179 | 0.0048 | -3.4139
-12 | -0.4931 | 0.13226 | -0.0055 | -3.7283
-11.5 | -0.4747 | 0.12519 | -0.0097 | -3.7918
-11 | -0.4721 | 0.11376 | -0.0156 | -4.15
-10.5 | -0.4551 | 0.10686 | -0.0198 | -4.2588
-10 | -0.4508 | 0.09712 | -0.0252 | -4.6417
-9.5 | -0.4515 | 0.08689 | -0.0311 | -5.1962
-9 | -0.4531 | 0.07707 | -0.0371 | -5.8791
-8.5 | -0.4547 | 0.06737 | -0.0436 | -6.7493
-8 | -0.4746 | 0.0534 | -0.0559 | -8.8876
-7.5 | -0.5077 | 0.04448 | -0.0611 | -11.4141
-7 | -0.5384 | 0.03817 | -0.0578 | -14.1053
-6.5 | -0.5439 | 0.03053 | -0.055 | -17.8153
-6 | -0.5318 | 0.02247 | -0.0512 | -23.6671
-5.5 | -0.5028 | 0.01435 | -0.0471 | -35.0383
-5 | -0.4514 | 0.01014 | -0.0439 | -44.5168
-4.5 | -0.3891 | 0.00844 | -0.0417 | -46.1019
-4 | -0.3216 | 0.00757 | -0.0405 | -42.4835
-3.5 | -0.2524 | 0.00709 | -0.0398 | -35.5994
-3 | -0.1832 | 0.00665 | -0.0394 | -27.5489
-2.5 | -0.1137 | 0.00643 | -0.0394 | -17.6827
-2 | -0.0444 | 0.00619 | -0.0395 | -7.1729
-1 | 0.0921 | 0.00555 | -0.0402 | 16.5946
-0.5 | 0.1558 | 0.0044 | -0.0406 | 35.4091
0 | 0.2246 | 0.00427 | -0.0411 | 52.5995
0.5 | 0.2935 | 0.00422 | -0.0417 | 69.5498
1 | 0.3625 | 0.00425 | -0.0423 | 85.2941
1.5 | 0.4312 | 0.00434 | -0.0428 | 99.3548
2 | 0.5003 | 0.0044 | -0.0433 | 113.7045
2.5 | 0.5692 | 0.00453 | -0.0436 | 125.6512
3.5 | 0.6912 | 0.00644 | -0.0423 | 107.3292
4 | 0.7548 | 0.00706 | -0.0416 | 106.9122
4.5 | 0.8205 | 0.0075 | -0.0408 | 109.4
5 | 0.8844 | 0.00809 | -0.0396 | 109.3201
5.5 | 0.9478 | 0.0087 | -0.0379 | 108.9425
6 | 1.0118 | 0.00924 | -0.036 | 109.5022
6.5 | 1.0743 | 0.00985 | -0.0335 | 109.066
7.5 | 1.1901 | 0.01126 | -0.026 | 105.6927
8 | 1.2402 | 0.01219 | -0.0207 | 101.7391
8.5 | 1.2667 | 0.01361 | -0.0124 | 93.0713
9 | 1.2906 | 0.01589 | -0.0051 | 81.2209
9.5 | 1.2943 | 0.01985 | 0.0022 | 65.204
10 | 1.2807 | 0.02544 | 0.0085 | 50.342
10.5 | 1.2562 | 0.03252 | 0.0128 | 38.6285
11 | 1.2247 | 0.04102 | 0.0142 | 29.8562
11.5 | 1.1932 | 0.05076 | 0.0128 | 23.5067
12 | 1.158 | 0.0623 | 0.0082 | 18.5875
12.5 | 1.1252 | 0.07522 | 0.0011 | 14.9588
13 | 1.094 | 0.08984 | -0.0084 | 12.1772
13.5 | 1.0699 | 0.10503 | -0.0185 | 10.1866
14 | 1.0465 | 0.12024 | -0.028 | 8.7034
14.5 | 1.0267 | 0.13486 | -0.0375 | 7.6131

## 81. Re 6M Mach 0.00 (1)
BIGFOIL.COM POLAR EXPORT
GA 37-212
GA 37-212 |  |  |  | Cl Max: | 1.305 | at alpha= | 11.5 | deg
JavaFoil+Calcfoil stall+Eppler ext transition |  |  |  | L/D Max: | 116.34 | at alpha= | 3 | deg
Re: | 6000000 |  |  | Cd Min: | 0.00453 | at alpha= | -1 | deg
Mach: | 0 |  |  | Cl=0 at alpha= | -1.6583 | deg
|  |  |  | @ Cl=0.1, Cd= | 0.004563
|  |  |  | @ Cl=0.4, Cd= | 0.0046473
|  |  |  | @ Cl=0.6, Cd= | 0.0052267
alpha (deg) | Cl | Cd | Cm | Cl/Cd
-15.5 | -0.54 | 0.10567 | -0.006 | -5.114
-15 | -0.556 | 0.09891 | -0.006 | -5.618
-14.5 | -0.568 | 0.09544 | -0.007 | -5.953
-14 | -0.581 | 0.08972 | -0.007 | -6.476
-13.5 | -0.592 | 0.08482 | -0.008 | -6.978
-13 | -0.6 | 0.08098 | -0.008 | -7.413
-12.5 | -0.607 | 0.07671 | -0.008 | -7.916
-12 | -0.611 | 0.07199 | -0.009 | -8.493
-11.5 | -0.613 | 0.06774 | -0.009 | -9.047
-11 | -0.676 | 0.02776 | -0.015 | -24.349
-10.5 | -0.729 | 0.01135 | -0.018 | -64.256
-10 | -0.726 | 0.01017 | -0.018 | -71.448
-9.5 | -0.714 | 0.0093 | -0.019 | -76.827
-9 | -0.694 | 0.00886 | -0.02 | -78.379
-8.5 | -0.67 | 0.00843 | -0.021 | -79.413
-8 | -0.64 | 0.00814 | -0.021 | -78.651
-7.5 | -0.607 | 0.00786 | -0.022 | -77.215
-7 | -0.569 | 0.00758 | -0.023 | -75.015
-6.5 | -0.527 | 0.00733 | -0.024 | -71.882
-6 | -0.482 | 0.00705 | -0.024 | -68.317
-5.5 | -0.433 | 0.00677 | -0.025 | -63.976
-5 | -0.382 | 0.00695 | -0.026 | -54.974
-4.5 | -0.329 | 0.00656 | -0.027 | -50.063
-4 | -0.273 | 0.00649 | -0.027 | -42.1
-3.5 | -0.217 | 0.0064 | -0.028 | -33.855
-3 | -0.159 | 0.00643 | -0.029 | -24.69
-2.5 | -0.1 | 0.00626 | -0.03 | -16.012
-2 | -0.041 | 0.00614 | -0.03 | -6.664
-1.5 | 0.019 | 0.00454 | -0.031 | 4.104
-1 | 0.078 | 0.00453 | -0.032 | 17.314
-0.5 | 0.138 | 0.00462 | -0.033 | 29.955
0 | 0.2 | 0.00458 | -0.033 | 43.626
0.5 | 0.26 | 0.00457 | -0.034 | 56.897
1 | 0.321 | 0.00467 | -0.035 | 68.656
1.5 | 0.381 | 0.00466 | -0.036 | 81.678
2 | 0.441 | 0.00462 | -0.036 | 95.303
2.5 | 0.501 | 0.00472 | -0.037 | 105.998
3 | 0.56 | 0.00482 | -0.038 | 116.34
3.5 | 0.62 | 0.00543 | -0.039 | 114.079
4 | 0.679 | 0.00716 | -0.04 | 94.768
4.5 | 0.737 | 0.00757 | -0.04 | 97.36
5 | 0.795 | 0.00784 | -0.041 | 101.327
5.5 | 0.851 | 0.00821 | -0.042 | 103.629
6 | 0.906 | 0.00881 | -0.043 | 102.811
6.5 | 0.959 | 0.009 | -0.043 | 106.501
7 | 1.009 | 0.00941 | -0.044 | 107.212
7.5 | 1.057 | 0.00993 | -0.045 | 106.416
8 | 1.102 | 0.0105 | -0.046 | 105
8.5 | 1.144 | 0.01084 | -0.046 | 105.56
9 | 1.183 | 0.01136 | -0.047 | 104.157
9.5 | 1.218 | 0.01195 | -0.048 | 101.904
10 | 1.248 | 0.01256 | -0.049 | 99.383
10.5 | 1.275 | 0.01321 | -0.049 | 96.502
11 | 1.296 | 0.01394 | -0.05 | 92.992
11.5 | 1.305 | 0.0148 | -0.051 | 88.135
12 | 1.273 | 0.01631 | -0.05 | 78.06
12.5 | 1.261 | 0.01769 | -0.051 | 71.26
13 | 1.241 | 0.01955 | -0.051 | 63.488
13.5 | 1.218 | 0.02113 | -0.051 | 57.613
14 | 1.188 | 0.02328 | -0.052 | 51.02
14.5 | 1.152 | 0.02629 | -0.052 | 43.834
15 | 1.111 | 0.03057 | -0.052 | 36.34
15.5 | 1.062 | 0.03723 | -0.051 | 28.533
16 | 1.011 | 0.04567 | -0.051 | 22.136
16.5 | 0.922 | 0.07814 | -0.046 | 11.8

## 82. Re 6M Mach 0.00 (2)
BIGFOIL.COM POLAR EXPORT
GA 37-212
GA 37-212 |  |  |  | Cl Max: | 1.7252 | at alpha= | 19.5 | deg
XFOIL ncrit=9 |  |  |  | L/D Max: | 119.85 | at alpha= | 8.5 | deg
Re: | 6000000 |  |  | Cd Min: | 0.07772 | at alpha= | -19.5 | deg
Mach: | 0 |  |  | Cl=0 at alpha= | -1.6615 | deg
|  |  |  | @ Cl=0.1, Cd= | 0.0046539
|  |  |  | @ Cl=0.4, Cd= | 0.0040838
|  |  |  | @ Cl=0.6, Cd= | 0.0057422
alpha (deg) | Cl | Cd | Cm | Cl/Cd
-19.5 | -1.2914 | 0.07772 | -0.0318 | -16.6161
-19 | -1.379 | 0.05607 | -0.0459 | -24.5943
-18.5 | -1.4181 | 0.04473 | -0.052 | -31.7036
-18 | -1.4188 | 0.03913 | -0.0541 | -36.2586
-17.5 | -1.4223 | 0.03385 | -0.0552 | -42.0177
-17 | -1.4307 | 0.02896 | -0.0545 | -49.4026
-16.5 | -1.4116 | 0.02689 | -0.053 | -52.4954
-16 | -1.4016 | 0.02458 | -0.0501 | -57.022
-15.5 | -1.4066 | 0.02221 | -0.0436 | -63.3318
-15 | -1.3779 | 0.02093 | -0.0407 | -65.8337
-14.5 | -1.3382 | 0.0201 | -0.0392 | -66.5771
-14 | -1.2977 | 0.01877 | -0.0382 | -69.1369
-13.5 | -1.2564 | 0.01824 | -0.0364 | -68.8816
-13 | -1.2124 | 0.01749 | -0.0352 | -69.3196
-12.5 | -1.1673 | 0.01663 | -0.0342 | -70.1924
-12 | -1.133 | 0.01411 | -0.032 | -80.2977
-11.5 | -1.0854 | 0.01315 | -0.0313 | -82.5399
-11 | -1.0349 | 0.01248 | -0.0308 | -82.9247
-10.5 | -0.9842 | 0.01174 | -0.0304 | -83.833
-10 | -0.9318 | 0.01118 | -0.0302 | -83.3453
-9.5 | -0.8794 | 0.01056 | -0.03 | -83.2765
-9 | -0.8261 | 0.01002 | -0.0299 | -82.4451
-8.5 | -0.7723 | 0.00951 | -0.0298 | -81.2093
-8 | -0.7182 | 0.009 | -0.0298 | -79.8
-7.5 | -0.6633 | 0.00858 | -0.0298 | -77.3077
-7 | -0.6079 | 0.0082 | -0.0299 | -74.1341
-6.5 | -0.552 | 0.00788 | -0.0301 | -70.0508
-6 | -0.4963 | 0.00747 | -0.0303 | -66.4391
-5.5 | -0.4401 | 0.00714 | -0.0305 | -61.6387
-5 | -0.3833 | 0.00689 | -0.0308 | -55.6313
-4.5 | -0.3264 | 0.00667 | -0.0312 | -48.9355
-4 | -0.2691 | 0.00647 | -0.0315 | -41.592
-3.5 | -0.2119 | 0.00624 | -0.0319 | -33.9583
-3 | -0.1543 | 0.00608 | -0.0323 | -25.3783
-2.5 | -0.0967 | 0.0059 | -0.0327 | -16.3898
-2 | -0.039 | 0.00575 | -0.0332 | -6.7826
-1.5 | 0.0186 | 0.00558 | -0.0337 | 3.3333
-1 | 0.0752 | 0.00505 | -0.0341 | 14.8911
-0.5 | 0.1303 | 0.00417 | -0.0346 | 31.247
0 | 0.1879 | 0.00402 | -0.0351 | 46.7413
0.5 | 0.2458 | 0.004 | -0.0357 | 61.45
1 | 0.3032 | 0.00402 | -0.0362 | 75.4229
1.5 | 0.3611 | 0.00405 | -0.0367 | 89.1605
2 | 0.4187 | 0.0041 | -0.0372 | 102.122
2.5 | 0.4759 | 0.00422 | -0.0377 | 112.7725
3 | 0.5294 | 0.00494 | -0.0378 | 107.166
3.5 | 0.5831 | 0.00559 | -0.0379 | 104.3113
4 | 0.6375 | 0.00608 | -0.0381 | 104.852
4.5 | 0.6923 | 0.00647 | -0.0382 | 107.0015
5 | 0.7473 | 0.0068 | -0.0384 | 109.8971
5.5 | 0.8021 | 0.00712 | -0.0386 | 112.6545
6 | 0.8559 | 0.00754 | -0.0386 | 113.5146
6.5 | 0.9098 | 0.00791 | -0.0386 | 115.019
7 | 0.9634 | 0.00823 | -0.0386 | 117.0595
7.5 | 1.0159 | 0.00861 | -0.0384 | 117.9907
8 | 1.0678 | 0.00895 | -0.0381 | 119.3073
8.5 | 1.117 | 0.00932 | -0.0372 | 119.8498
9 | 1.1706 | 0.0098 | -0.0374 | 119.449
9.5 | 1.2216 | 0.01027 | -0.0371 | 118.9484
10 | 1.2705 | 0.01087 | -0.0365 | 116.8813
10.5 | 1.319 | 0.01143 | -0.0359 | 115.3981
11 | 1.3662 | 0.01202 | -0.0351 | 113.6606
11.5 | 1.4105 | 0.01276 | -0.0338 | 110.5408
12 | 1.4532 | 0.01349 | -0.0324 | 107.7242
12.5 | 1.4941 | 0.01421 | -0.0307 | 105.1443
13 | 1.5277 | 0.01506 | -0.0278 | 101.4409
13.5 | 1.5462 | 0.01614 | -0.0225 | 95.7993
14 | 1.57 | 0.01731 | -0.0188 | 90.699
14.5 | 1.5947 | 0.01864 | -0.0158 | 85.5526
15 | 1.6167 | 0.02031 | -0.0129 | 79.6012
15.5 | 1.6352 | 0.0224 | -0.0102 | 73
16 | 1.6514 | 0.02483 | -0.0078 | 66.5083
16.5 | 1.6703 | 0.02721 | -0.006 | 61.3855
17 | 1.6862 | 0.02998 | -0.0044 | 56.2442
17.5 | 1.7002 | 0.03305 | -0.0031 | 51.4433
18 | 1.7109 | 0.03655 | -0.0021 | 46.8098
18.5 | 1.7192 | 0.04054 | -0.0015 | 42.4075
19 | 1.7241 | 0.04515 | -0.0015 | 38.186
19.5 | 1.7252 | 0.05047 | -0.0019 | 34.1827
20 | 1.7213 | 0.05674 | -0.003 | 30.3366

## 83. Re 6M Mach 0.10 (1)
BIGFOIL.COM POLAR EXPORT
GA 37-212
GA 37-212 |  |  |  | Cl Max: | 1.293 | at alpha= | 11 | deg
JavaFoil+Calcfoil stall+Eppler ext transition |  |  |  | L/D Max: | 117.369 | at alpha= | 3 | deg
Re: | 6000000 |  |  | Cd Min: | 0.00452 | at alpha= | -1.5 | deg
Mach: | 0.1 |  |  | Cl=0 at alpha= | -1.6583 | deg
|  |  |  | @ Cl=0.1, Cd= | 0.0045805
|  |  |  | @ Cl=0.4, Cd= | 0.0046958
|  |  |  | @ Cl=0.6, Cd= | 0.0051947
alpha (deg) | Cl | Cd | Cm | Cl/Cd
-15 | -0.518 | 0.09933 | -0.007 | -5.212
-14.5 | -0.533 | 0.09615 | -0.007 | -5.545
-14 | -0.549 | 0.09062 | -0.007 | -6.057
-13.5 | -0.563 | 0.08551 | -0.007 | -6.583
-13 | -0.575 | 0.08111 | -0.008 | -7.092
-12.5 | -0.585 | 0.07659 | -0.008 | -7.641
-12 | -0.592 | 0.07274 | -0.009 | -8.141
-11.5 | -0.597 | 0.06825 | -0.009 | -8.742
-11 | -0.604 | 0.05944 | -0.011 | -10.168
-10.5 | -0.708 | 0.01265 | -0.017 | -55.937
-10 | -0.715 | 0.01037 | -0.019 | -68.965
-9.5 | -0.706 | 0.00977 | -0.019 | -72.258
-9 | -0.689 | 0.0089 | -0.02 | -77.398
-8.5 | -0.666 | 0.00847 | -0.021 | -78.642
-8 | -0.638 | 0.00817 | -0.021 | -78.114
-7.5 | -0.606 | 0.0079 | -0.022 | -76.684
-7 | -0.569 | 0.00762 | -0.023 | -74.677
-6.5 | -0.528 | 0.00733 | -0.024 | -71.999
-6 | -0.483 | 0.00707 | -0.024 | -68.289
-5.5 | -0.434 | 0.00678 | -0.025 | -64.101
-5 | -0.383 | 0.00695 | -0.026 | -55.141
-4.5 | -0.33 | 0.00656 | -0.027 | -50.331
-4 | -0.275 | 0.00649 | -0.027 | -42.306
-3.5 | -0.218 | 0.0064 | -0.028 | -34.041
-3 | -0.16 | 0.00643 | -0.029 | -24.819
-2.5 | -0.101 | 0.00635 | -0.03 | -15.858
-2 | -0.041 | 0.00613 | -0.03 | -6.71
-1.5 | 0.019 | 0.00452 | -0.031 | 4.142
-1 | 0.079 | 0.00457 | -0.032 | 17.231
-0.5 | 0.139 | 0.0046 | -0.033 | 30.212
0 | 0.201 | 0.00456 | -0.034 | 44.035
0.5 | 0.261 | 0.00462 | -0.034 | 56.641
1 | 0.322 | 0.00465 | -0.035 | 69.297
1.5 | 0.383 | 0.00471 | -0.036 | 81.297
2 | 0.443 | 0.00466 | -0.037 | 94.959
2.5 | 0.503 | 0.00472 | -0.037 | 106.662
3 | 0.563 | 0.0048 | -0.038 | 117.369
3.5 | 0.623 | 0.00544 | -0.039 | 114.538
4 | 0.682 | 0.00728 | -0.04 | 93.676
4.5 | 0.741 | 0.00756 | -0.041 | 98.031
5 | 0.799 | 0.00788 | -0.041 | 101.377
5.5 | 0.855 | 0.00824 | -0.042 | 103.751
6 | 0.91 | 0.00889 | -0.043 | 102.42
6.5 | 0.963 | 0.00906 | -0.044 | 106.265
7 | 1.013 | 0.00949 | -0.044 | 106.738
7.5 | 1.061 | 0.01001 | -0.045 | 106.02
8 | 1.106 | 0.01056 | -0.046 | 104.748
8.5 | 1.147 | 0.01094 | -0.047 | 104.863
9 | 1.185 | 0.01147 | -0.047 | 103.339
9.5 | 1.219 | 0.01207 | -0.048 | 100.95
10 | 1.248 | 0.0127 | -0.049 | 98.262
10.5 | 1.273 | 0.01338 | -0.05 | 95.153
11 | 1.293 | 0.01413 | -0.05 | 91.518
11.5 | 1.271 | 0.01561 | -0.05 | 81.385
12 | 1.261 | 0.0167 | -0.05 | 75.549
12.5 | 1.245 | 0.01817 | -0.051 | 68.516
13 | 1.22 | 0.02019 | -0.051 | 60.425
13.5 | 1.192 | 0.02179 | -0.052 | 54.707
14 | 1.156 | 0.02442 | -0.052 | 47.353
14.5 | 1.115 | 0.02779 | -0.052 | 40.11
15 | 1.061 | 0.03479 | -0.051 | 30.497
15.5 | 1.001 | 0.04536 | -0.05 | 22.064
16 | 0.91 | 0.07597 | -0.045 | 11.979

## 84. Re 6M Mach 0.10 (2)
BIGFOIL.COM POLAR EXPORT
GA 37-212
GA 37-212 |  |  |  | Cl Max: | 1.7082 | at alpha= | 18.5 | deg
XFOIL ncrit=9 |  |  |  | L/D Max: | 119.585 | at alpha= | 8.5 | deg
Re: | 6000000 |  |  | Cd Min: | 0.06513 | at alpha= | -18 | deg
Mach: | 0.1 |  |  | Cl=0 at alpha= | -1.6621 | deg
|  |  |  | @ Cl=0.1, Cd= | 0.0046803
|  |  |  | @ Cl=0.4, Cd= | 0.0040916
|  |  |  | @ Cl=0.6, Cd= | 0.0056731
alpha (deg) | Cl | Cd | Cm | Cl/Cd
-18 | -1.2468 | 0.06513 | -0.0412 | -19.1433
-17.5 | -1.2991 | 0.05044 | -0.0506 | -25.7554
-17 | -1.3461 | 0.03882 | -0.0564 | -34.6754
-16.5 | -1.3444 | 0.03405 | -0.0572 | -39.4831
-16 | -1.3461 | 0.02973 | -0.0565 | -45.2775
-15.5 | -1.3616 | 0.02539 | -0.0528 | -53.6274
-15 | -1.3569 | 0.02339 | -0.0475 | -58.012
-14.5 | -1.331 | 0.0221 | -0.0439 | -60.2262
-14 | -1.2952 | 0.02024 | -0.0425 | -63.9921
-13.5 | -1.2588 | 0.0195 | -0.0397 | -64.5538
-13 | -1.217 | 0.01853 | -0.038 | -65.6773
-12.5 | -1.1733 | 0.01746 | -0.0366 | -67.1993
-12 | -1.1261 | 0.01663 | -0.0356 | -67.715
-11.5 | -1.0917 | 0.01387 | -0.0332 | -78.7094
-11 | -1.0419 | 0.01299 | -0.0325 | -80.2079
-10.5 | -0.9911 | 0.01216 | -0.0319 | -81.5049
-10 | -0.9383 | 0.01156 | -0.0315 | -81.1678
-9.5 | -0.8856 | 0.01087 | -0.0311 | -81.4719
-9 | -0.8319 | 0.01029 | -0.0308 | -80.8455
-8.5 | -0.7777 | 0.00972 | -0.0306 | -80.0103
-8 | -0.7232 | 0.00916 | -0.0305 | -78.952
-7.5 | -0.668 | 0.0087 | -0.0304 | -76.7816
-7 | -0.6122 | 0.00828 | -0.0305 | -73.9372
-6.5 | -0.5558 | 0.00794 | -0.0306 | -70
-6 | -0.4991 | 0.00765 | -0.0308 | -65.2418
-5.5 | -0.4431 | 0.00717 | -0.0309 | -61.7992
-5 | -0.3859 | 0.00692 | -0.0311 | -55.7659
-4.5 | -0.3285 | 0.00669 | -0.0314 | -49.1031
-4 | -0.2708 | 0.00649 | -0.0318 | -41.7257
-3.5 | -0.2132 | 0.00626 | -0.0321 | -34.0575
-3 | -0.1552 | 0.00609 | -0.0325 | -25.4844
-2.5 | -0.0973 | 0.00591 | -0.0329 | -16.4636
-2 | -0.0392 | 0.00576 | -0.0334 | -6.8056
-1.5 | 0.0188 | 0.00559 | -0.0339 | 3.3631
-1 | 0.0757 | 0.00507 | -0.0343 | 14.931
-0.5 | 0.1312 | 0.00418 | -0.0348 | 31.3876
0 | 0.1891 | 0.00403 | -0.0353 | 46.9231
0.5 | 0.2473 | 0.004 | -0.0359 | 61.825
1 | 0.3051 | 0.00403 | -0.0364 | 75.7072
1.5 | 0.3634 | 0.00406 | -0.0369 | 89.5074
2 | 0.4213 | 0.00411 | -0.0374 | 102.5061
2.5 | 0.4789 | 0.00423 | -0.0379 | 113.2151
3 | 0.5326 | 0.00496 | -0.038 | 107.379
4 | 0.6413 | 0.00611 | -0.0382 | 104.9591
4.5 | 0.6965 | 0.0065 | -0.0384 | 107.1538
5 | 0.7518 | 0.00683 | -0.0385 | 110.0732
5.5 | 0.807 | 0.00716 | -0.0387 | 112.7095
6 | 0.8612 | 0.00758 | -0.0386 | 113.6148
6.5 | 0.9154 | 0.00796 | -0.0386 | 115
7 | 0.9694 | 0.00828 | -0.0385 | 117.0773
7.5 | 1.0225 | 0.00866 | -0.0383 | 118.0716
8 | 1.0745 | 0.00904 | -0.0378 | 118.8606
8.5 | 1.1241 | 0.0094 | -0.0369 | 119.5851
9 | 1.1781 | 0.00989 | -0.037 | 119.1203
9.5 | 1.2293 | 0.01038 | -0.0366 | 118.4297
10 | 1.2782 | 0.01102 | -0.0358 | 115.9891
10.5 | 1.3273 | 0.01157 | -0.0351 | 114.7191
11 | 1.3742 | 0.01222 | -0.034 | 112.455
11.5 | 1.4176 | 0.01302 | -0.0325 | 108.8786
12 | 1.4609 | 0.01371 | -0.0309 | 106.5573
12.5 | 1.5001 | 0.01452 | -0.0287 | 103.3127
13 | 1.5251 | 0.01547 | -0.0241 | 98.5844
13.5 | 1.5462 | 0.01664 | -0.0195 | 92.9207
14 | 1.5713 | 0.01791 | -0.016 | 87.7331
14.5 | 1.5947 | 0.01948 | -0.013 | 81.8634
15 | 1.6148 | 0.02144 | -0.01 | 75.3172
15.5 | 1.6311 | 0.02387 | -0.0073 | 68.3326
16 | 1.651 | 0.0262 | -0.0053 | 63.0153
16.5 | 1.6685 | 0.02886 | -0.0035 | 57.8136
17 | 1.6821 | 0.032 | -0.0019 | 52.5656
17.5 | 1.6934 | 0.0355 | -0.0007 | 47.7014
18 | 1.702 | 0.03948 | 0.0001 | 43.1104
18.5 | 1.7082 | 0.04398 | 0.0004 | 38.8404
19 | 1.7049 | 0.04986 | 0 | 34.1937
19.5 | 1.7033 | 0.05591 | -0.001 | 30.465
20 | 1.6921 | 0.06358 | -0.003 | 26.6137

## 85. Re 6M Mach 0.25 (1)
BIGFOIL.COM POLAR EXPORT
GA 37-212
GA 37-212 |  |  |  | Cl Max: | 1.25 | at alpha= | 10.5 | deg
JavaFoil+Calcfoil stall+Eppler ext transition |  |  |  | L/D Max: | 118.876 | at alpha= | 3 | deg
Re: | 6000000 |  |  | Cd Min: | 0.00459 | at alpha= | -1 | deg
Mach: | 0.25 |  |  | Cl=0 at alpha= | -1.6557 | deg
|  |  |  | @ Cl=0.1, Cd= | 0.0046053
|  |  |  | @ Cl=0.4, Cd= | 0.00475
|  |  |  | @ Cl=0.6, Cd= | 0.12412
alpha (deg) | Cl | Cd | Cm | Cl/Cd
-14 | -0.241 | 0.09268 | -0.007 | -2.601
-13.5 | -0.294 | 0.088 | -0.008 | -3.343
-13 | -0.341 | 0.08372 | -0.008 | -4.075
-12.5 | -0.384 | 0.07885 | -0.008 | -4.864
-12 | -0.421 | 0.07484 | -0.009 | -5.623
-11.5 | -0.453 | 0.07107 | -0.009 | -6.373
-11 | -0.48 | 0.0661 | -0.01 | -7.268
-10.5 | -0.502 | 0.06178 | -0.01 | -8.121
-10 | -0.517 | 0.05732 | -0.011 | -9.024
-9.5 | -0.529 | 0.05168 | -0.012 | -10.228
-9 | -0.639 | 0.00975 | -0.021 | -65.566
-8.5 | -0.634 | 0.00891 | -0.021 | -71.176
-8 | -0.619 | 0.00848 | -0.022 | -72.921
-7.5 | -0.596 | 0.00818 | -0.023 | -72.857
-7 | -0.566 | 0.00788 | -0.024 | -71.799
-6.5 | -0.529 | 0.00748 | -0.024 | -70.8
-6 | -0.488 | 0.0072 | -0.025 | -67.76
-5.5 | -0.357 | 0.03724 | -0.011 | -9.589
-5 | -0.391 | 0.00709 | -0.027 | -55.144
-4.5 | -0.337 | 0.00665 | -0.027 | -50.725
-4 | -0.281 | 0.00656 | -0.028 | -42.867
-3.5 | -0.223 | 0.00647 | -0.029 | -34.522
-3 | -0.164 | 0.0065 | -0.03 | -25.216
-2.5 | -0.103 | 0.00643 | -0.03 | -16.065
-2 | -0.042 | 0.00619 | -0.031 | -6.832
-1.5 | 0.019 | 0.00609 | -0.032 | 3.157
-1 | 0.081 | 0.00459 | -0.033 | 17.621
-0.5 | 0.143 | 0.00464 | -0.034 | 30.796
0 | 0.206 | 0.00461 | -0.034 | 44.779
0.5 | 0.269 | 0.00465 | -0.035 | 57.733
1 | 0.331 | 0.00469 | -0.036 | 70.549
1.5 | 0.393 | 0.00475 | -0.037 | 82.807
2 | 0.455 | 0.00475 | -0.038 | 95.817
2.5 | 0.517 | 0.00476 | -0.038 | 108.495
3 | 0.579 | 0.00487 | -0.039 | 118.876
3.5 | 0.64 | 0.00558 | -0.04 | 114.656
4 | 0.701 | 0.00747 | -0.041 | 93.764
4.5 | 0.761 | 0.00775 | -0.042 | 98.233
5 | 0.82 | 0.0081 | -0.042 | 101.245
5.5 | 0.877 | 0.00849 | -0.043 | 103.397
6 | 0.933 | 0.00917 | -0.044 | 101.681
6.5 | 0.985 | 0.00939 | -0.045 | 104.987
7 | 1.035 | 0.00996 | -0.046 | 103.975
7.5 | 1.082 | 0.01056 | -0.046 | 102.459
8 | 1.124 | 0.01106 | -0.047 | 101.567
8.5 | 1.161 | 0.01155 | -0.048 | 100.492
9 | 1.193 | 0.01217 | -0.049 | 98.032
9.5 | 1.219 | 0.01286 | -0.05 | 94.781
10 | 1.238 | 0.01369 | -0.05 | 90.454
10.5 | 1.25 | 0.01454 | -0.051 | 85.996
11 | 1.222 | 0.01636 | -0.05 | 74.705
11.5 | 1.198 | 0.01779 | -0.051 | 67.35
12 | 1.159 | 0.01952 | -0.051 | 59.385
12.5 | 1.107 | 0.02198 | -0.051 | 50.367
13 | 1.041 | 0.02571 | -0.051 | 40.474
13.5 | 0.946 | 0.0368 | -0.05 | 25.701
14 | 0.782 | 0.0912 | -0.035 | 8.579
14.5 | 0.705 | 0.10463 | -0.032 | 6.737
15 | 0.627 | 0.11521 | -0.03 | 5.44
15.5 | 0.546 | 0.12412 | -0.03 | 4.396

## 86. Re 6M Mach 0.25 (2)
BIGFOIL.COM POLAR EXPORT
GA 37-212
GA 37-212 |  |  |  | Cl Max: | 1.6243 | at alpha= | 16.5 | deg
XFOIL ncrit=9 |  |  |  | L/D Max: | 117.829 | at alpha= | 7.5 | deg
Re: | 6000000 |  |  | Cd Min: | 0.1728 | at alpha= | -15.5 | deg
Mach: | 0.25 |  |  | Cl=0 at alpha= | -1.6647 | deg
|  |  |  | @ Cl=0.1, Cd= | 0.0048019
|  |  |  | @ Cl=0.4, Cd= | 0.0041043
|  |  |  | @ Cl=0.6, Cd= | 0.0056791
alpha (deg) | Cl | Cd | Cm | Cl/Cd
-15.5 | -0.6029 | 0.1728 | 0.0192 | -3.489
-15 | -0.5895 | 0.16474 | 0.0148 | -3.5784
-14.5 | -0.5794 | 0.15579 | 0.0102 | -3.7191
-13.5 | -0.5612 | 0.14104 | 0.0042 | -3.979
-13 | -0.5479 | 0.12748 | -0.0064 | -4.2979
-12.5 | -0.5514 | 0.11658 | -0.0116 | -4.7298
-12 | -0.6146 | 0.09221 | -0.0249 | -6.6652
-11.5 | -0.7685 | 0.05213 | -0.0544 | -14.742
-11 | -0.8672 | 0.04007 | -0.054 | -21.6421
-10.5 | -0.9737 | 0.02237 | -0.0445 | -43.527
-10 | -0.9633 | 0.0154 | -0.0401 | -62.5519
-9.5 | -0.9134 | 0.01371 | -0.0384 | -66.6229
-8.5 | -0.8036 | 0.01165 | -0.0362 | -68.9785
-8 | -0.7488 | 0.01054 | -0.0351 | -71.0436
-7.5 | -0.6923 | 0.00971 | -0.0343 | -71.2976
-7 | -0.6351 | 0.00899 | -0.0337 | -70.6452
-6.5 | -0.5769 | 0.00842 | -0.0333 | -68.5154
-6 | -0.518 | 0.00795 | -0.0331 | -65.1572
-5.5 | -0.4595 | 0.00743 | -0.0329 | -61.8439
-5 | -0.4 | 0.00708 | -0.0329 | -56.4972
-4.5 | -0.3403 | 0.00681 | -0.033 | -49.9706
-3.5 | -0.2204 | 0.00634 | -0.0334 | -34.7634
-2.5 | -0.1003 | 0.00596 | -0.0341 | -16.8289
-2 | -0.0403 | 0.00581 | -0.0345 | -6.9363
-1.5 | 0.0198 | 0.00564 | -0.0349 | 3.5106
-1 | 0.0787 | 0.00516 | -0.0354 | 15.2519
-0.5 | 0.1358 | 0.0042 | -0.0359 | 32.3333
0 | 0.1956 | 0.00404 | -0.0364 | 48.4158
0.5 | 0.2557 | 0.00401 | -0.037 | 63.7656
1 | 0.3155 | 0.00406 | -0.0375 | 77.7094
1.5 | 0.3757 | 0.00408 | -0.038 | 92.0833
2 | 0.4356 | 0.00414 | -0.0385 | 105.2174
2.5 | 0.4951 | 0.00428 | -0.039 | 115.6776
3 | 0.5502 | 0.00507 | -0.0389 | 108.5207
3.5 | 0.6058 | 0.00575 | -0.039 | 105.3565
4 | 0.6624 | 0.00626 | -0.039 | 105.8147
4.5 | 0.7197 | 0.00663 | -0.039 | 108.552
5 | 0.7771 | 0.00698 | -0.0391 | 111.3324
6 | 0.8899 | 0.00784 | -0.0387 | 113.5077
6.5 | 0.9464 | 0.00822 | -0.0384 | 115.1338
7 | 1.0024 | 0.00861 | -0.0379 | 116.4228
7.5 | 1.0581 | 0.00898 | -0.0374 | 117.8285
8 | 1.1117 | 0.00944 | -0.0364 | 117.7648
8.5 | 1.1617 | 0.00992 | -0.0347 | 117.1069
9 | 1.2191 | 0.01041 | -0.0344 | 117.1085
9.5 | 1.27 | 0.01112 | -0.033 | 114.2086
10 | 1.3211 | 0.01175 | -0.0316 | 112.434
10.5 | 1.3688 | 0.01253 | -0.0296 | 109.2418
11 | 1.4131 | 0.01341 | -0.027 | 105.3766
11.5 | 1.4536 | 0.01429 | -0.0239 | 101.7215
12 | 1.4758 | 0.01538 | -0.0178 | 95.9558
12.5 | 1.4992 | 0.01682 | -0.0129 | 89.132
13 | 1.5255 | 0.01843 | -0.009 | 82.7727
13.5 | 1.5494 | 0.02041 | -0.0054 | 75.9138
14 | 1.5687 | 0.02292 | -0.002 | 68.4424
14.5 | 1.5858 | 0.02582 | 0.001 | 61.4175
15 | 1.6025 | 0.02896 | 0.0035 | 55.3349
15.5 | 1.6129 | 0.03281 | 0.0057 | 49.1588
16 | 1.621 | 0.03711 | 0.0072 | 43.6809
16.5 | 1.6243 | 0.04222 | 0.0081 | 38.4723
17 | 1.6206 | 0.04847 | 0.0081 | 33.4351
17.5 | 1.6111 | 0.05588 | 0.007 | 28.8314
18 | 1.595 | 0.06468 | 0.0045 | 24.6599
18.5 | 1.5757 | 0.07467 | 0.0007 | 21.1022
19 | 1.5384 | 0.08811 | -0.006 | 17.46
19.5 | 1.495 | 0.10379 | -0.0151 | 14.4041
20 | 1.4412 | 0.12255 | -0.0271 | 11.7601

## 87. Re 6M Mach 0.50 (1)
BIGFOIL.COM POLAR EXPORT
GA 37-212
GA 37-212 |  |  |  | Cl Max: | 1.204 | at alpha= | 20 | deg
JavaFoil+Calcfoil stall+Eppler ext transition |  |  |  | L/D Max: | 117.734 | at alpha= | 3.5 | deg
Re: | 6000000 |  |  | Cd Min: | 0.00472 | at alpha= | -1 | deg
Mach: | 0.5 |  |  | Cl=0 at alpha= | -1.6544 | deg
|  |  |  | @ Cl=0.1, Cd= | 0.00473
|  |  |  | @ Cl=0.4, Cd= | 0.0048857
|  |  |  | @ Cl=0.6, Cd= | 0.0052467
alpha (deg) | Cl | Cd | Cm | Cl/Cd
-20 | -0.997 | 0.15636 | -0.004 | -6.379
-19.5 | -0.971 | 0.15178 | -0.005 | -6.399
-19 | -0.947 | 0.15722 | -0.005 | -6.021
-18.5 | -0.923 | 0.14406 | -0.006 | -6.407
-18 | -0.896 | 0.13915 | -0.006 | -6.438
-17.5 | -0.868 | 0.13273 | -0.006 | -6.54
-17 | -0.84 | 0.12829 | -0.006 | -6.551
-16.5 | -0.812 | 0.12475 | -0.007 | -6.51
-16 | -0.784 | 0.1202 | -0.007 | -6.523
-15.5 | -0.757 | 0.11469 | -0.007 | -6.603
-15 | -0.731 | 0.11185 | -0.008 | -6.532
-14.5 | -0.704 | 0.10756 | -0.008 | -6.543
-14 | -0.677 | 0.10207 | -0.008 | -6.632
-13.5 | -0.65 | 0.09832 | -0.009 | -6.612
-13 | -0.624 | 0.09346 | -0.009 | -6.674
-12.5 | -0.596 | 0.08795 | -0.009 | -6.774
-12 | -0.569 | 0.08081 | -0.01 | -7.043
-11.5 | -0.543 | 0.07466 | -0.01 | -7.268
-11 | -0.516 | 0.06839 | -0.011 | -7.543
-10.5 | -0.489 | 0.06373 | -0.011 | -7.673
-10 | -0.462 | 0.05951 | -0.012 | -7.762
-9.5 | -0.437 | 0.05385 | -0.013 | -8.119
-9 | -0.405 | 0.0585 | -0.011 | -6.916
-8.5 | -0.378 | 0.05253 | -0.012 | -7.199
-8 | -0.353 | 0.04663 | -0.014 | -7.577
-7.5 | -0.394 | 0.00996 | -0.025 | -39.525
-7 | -0.363 | 0.0087 | -0.026 | -41.75
-6.5 | -0.33 | 0.00841 | -0.027 | -39.198
-6 | -0.296 | 0.00824 | -0.028 | -35.912
-5.5 | -0.4 | 0.0079 | -0.029 | -50.636
-5 | -0.398 | 0.00741 | -0.03 | -53.785
-4.5 | -0.359 | 0.00706 | -0.031 | -50.89
-4 | -0.306 | 0.00689 | -0.031 | -44.438
-3.5 | -0.246 | 0.0069 | -0.032 | -35.68
-3 | -0.182 | 0.00672 | -0.033 | -27.045
-2.5 | -0.115 | 0.00677 | -0.034 | -16.989
-2 | -0.047 | 0.00635 | -0.035 | -7.422
-1.5 | 0.021 | 0.00632 | -0.036 | 3.395
-1 | 0.09 | 0.00472 | -0.037 | 19.166
-0.5 | 0.16 | 0.00479 | -0.038 | 33.38
0 | 0.231 | 0.00479 | -0.039 | 48.137
0.5 | 0.3 | 0.0048 | -0.039 | 62.634
1 | 0.37 | 0.00486 | -0.04 | 76.15
1.5 | 0.44 | 0.00492 | -0.041 | 89.401
2 | 0.508 | 0.00494 | -0.042 | 102.991
2.5 | 0.577 | 0.00505 | -0.043 | 114.27
3 | 0.646 | 0.00564 | -0.044 | 114.507
3.5 | 0.714 | 0.00607 | -0.045 | 117.734
4 | 0.781 | 0.00832 | -0.046 | 93.937
4.5 | 0.847 | 0.00874 | -0.047 | 96.968
5 | 0.91 | 0.00932 | -0.047 | 97.634
5.5 | 0.97 | 0.01015 | -0.048 | 95.527
6 | 1.023 | 0.01081 | -0.049 | 94.667
6.5 | 1.067 | 0.01178 | -0.05 | 90.534
7 | 1.096 | 0.01258 | -0.051 | 87.098
7.5 | 1.099 | 0.01342 | -0.052 | 81.925
8 | 1.017 | 0.01523 | -0.051 | 66.767
8.5 | 0.68 | 0.01715 | -0.052 | 39.635
9 | 0.708 | 0.01881 | -0.052 | 37.604
9.5 | 0.738 | 0.0201 | -0.053 | 36.706
10 | 0.656 | 0.0644 | -0.034 | 10.188
10.5 | 0.676 | 0.0703 | -0.029 | 9.619
11 | 0.703 | 0.07685 | -0.029 | 9.148
11.5 | 0.732 | 0.08408 | -0.031 | 8.706
12 | 0.764 | 0.08646 | -0.035 | 8.842
12.5 | 0.79 | 0.09608 | -0.034 | 8.223
13 | 0.816 | 0.10029 | -0.033 | 8.133
13.5 | 0.844 | 0.10256 | -0.034 | 8.225
14 | 0.874 | 0.1059 | -0.037 | 8.254
14.5 | 0.903 | 0.11005 | -0.038 | 8.209
15 | 0.934 | 0.11464 | -0.04 | 8.146
15.5 | 0.962 | 0.11924 | -0.041 | 8.07
16 | 0.988 | 0.13195 | -0.041 | 7.485
16.5 | 1.011 | 0.12714 | -0.04 | 7.951
17 | 1.039 | 0.1293 | -0.041 | 8.036
17.5 | 1.07 | 0.13222 | -0.043 | 8.091
18 | 1.102 | 0.13499 | -0.045 | 8.163
18.5 | 1.136 | 0.13614 | -0.047 | 8.344
19 | 1.165 | 0.14031 | -0.048 | 8.305
19.5 | 1.19 | 0.15048 | -0.048 | 7.911
20 | 1.204 | 0.15452 | -0.045 | 7.792

## 88. Re 6M Mach 0.50 (2)
BIGFOIL.COM POLAR EXPORT
GA 37-212
GA 37-212 |  |  |  | Cl Max: | 1.3087 | at alpha= | 9.5 | deg
XFOIL ncrit=9 |  |  |  | L/D Max: | 126.815 | at alpha= | 2.5 | deg
Re: | 6000000 |  |  | Cd Min: | 0.27107 | at alpha= | -20 | deg
Mach: | 0.5 |  |  | Cl=0 at alpha= | -1.6763 | deg
|  |  |  | @ Cl=0.1, Cd= | 0.0054272
|  |  |  | @ Cl=0.4, Cd= | 0.0042105
|  |  |  | @ Cl=0.6, Cd= | 0.0050339
alpha (deg) | Cl | Cd | Cm | Cl/Cd
-20 | -0.8096 | 0.27107 | 0.0747 | -2.9867
-19.5 | -0.7877 | 0.2622 | 0.0694 | -3.0042
-19 | -0.766 | 0.25265 | 0.0639 | -3.0319
-18.5 | -0.7427 | 0.24531 | 0.0588 | -3.0276
-18 | -0.7208 | 0.2366 | 0.0536 | -3.0465
-17.5 | -0.6977 | 0.22888 | 0.0486 | -3.0483
-17 | -0.6762 | 0.22011 | 0.0435 | -3.0721
-16.5 | -0.6549 | 0.2114 | 0.0384 | -3.0979
-16 | -0.6343 | 0.2025 | 0.0333 | -3.1323
-14.5 | -0.5689 | 0.17776 | 0.0182 | -3.2004
-14 | -0.5546 | 0.16852 | 0.014 | -3.291
-13.5 | -0.5378 | 0.15954 | 0.0092 | -3.3709
-12.5 | -0.5053 | 0.14197 | -0.0004 | -3.5592
-12 | -0.492 | 0.13256 | -0.0054 | -3.7115
-11 | -0.4715 | 0.11374 | -0.0157 | -4.1454
-10.5 | -0.4591 | 0.1054 | -0.0204 | -4.3558
-10 | -0.4626 | 0.09428 | -0.0268 | -4.9067
-9.5 | -0.4627 | 0.08448 | -0.0326 | -5.477
-9 | -0.4664 | 0.07439 | -0.039 | -6.2697
-8.5 | -0.4683 | 0.06442 | -0.046 | -7.2695
-8 | -0.4959 | 0.05029 | -0.0587 | -9.8608
-7.5 | -0.5281 | 0.04278 | -0.0613 | -12.3446
-7 | -0.5526 | 0.03656 | -0.0577 | -15.1149
-6.5 | -0.5527 | 0.02933 | -0.0547 | -18.8442
-6 | -0.536 | 0.02181 | -0.051 | -24.5759
-5.5 | -0.5052 | 0.01393 | -0.0469 | -36.267
-5 | -0.4569 | 0.00928 | -0.0434 | -49.2349
-4.5 | -0.3921 | 0.0079 | -0.0414 | -49.6329
-3.5 | -0.2535 | 0.00678 | -0.0397 | -37.3894
-2.5 | -0.1141 | 0.00619 | -0.0393 | -18.433
-2 | -0.0448 | 0.00601 | -0.0395 | -7.4542
-1.5 | 0.0244 | 0.00582 | -0.0398 | 4.1924
-1 | 0.0928 | 0.00556 | -0.0402 | 16.6906
-0.5 | 0.1568 | 0.00438 | -0.0406 | 35.7991
0 | 0.225 | 0.00416 | -0.0412 | 54.0865
0.5 | 0.2941 | 0.0041 | -0.0418 | 71.7317
1 | 0.3627 | 0.00417 | -0.0423 | 86.9784
2 | 0.5007 | 0.00432 | -0.0433 | 115.9028
2.5 | 0.5694 | 0.00449 | -0.0437 | 126.8151
3 | 0.6296 | 0.00556 | -0.043 | 113.2374
4 | 0.7562 | 0.00694 | -0.0418 | 108.9625
4.5 | 0.8224 | 0.00736 | -0.0411 | 111.7391
5 | 0.8872 | 0.00789 | -0.0399 | 112.4461
5.5 | 0.9516 | 0.00844 | -0.0384 | 112.7488
6 | 1.0168 | 0.00895 | -0.0367 | 113.6089
6.5 | 1.0808 | 0.00952 | -0.0344 | 113.5294
7 | 1.1424 | 0.01018 | -0.0313 | 112.22
7.5 | 1.2012 | 0.01089 | -0.0275 | 110.303
8 | 1.2509 | 0.01175 | -0.0218 | 106.4596
8.5 | 1.2865 | 0.01288 | -0.0142 | 99.8835
9 | 1.3063 | 0.01508 | -0.006 | 86.6247
9.5 | 1.3087 | 0.01895 | 0.0018 | 69.0607
10 | 1.2943 | 0.02447 | 0.0085 | 52.8933
10.5 | 1.2704 | 0.03139 | 0.0131 | 40.4715
11 | 1.2389 | 0.03972 | 0.0149 | 31.1908
11.5 | 1.203 | 0.04965 | 0.0135 | 24.2296
12 | 1.1649 | 0.06133 | 0.009 | 18.994
12.5 | 1.1308 | 0.07428 | 0.0019 | 15.2235
13 | 1.1006 | 0.08863 | -0.0073 | 12.4179
13.5 | 1.0771 | 0.10364 | -0.0173 | 10.3927
14 | 1.0555 | 0.11862 | -0.0266 | 8.8982
14.5 | 1.0375 | 0.13284 | -0.0358 | 7.8101

## 89. Re 7M Mach 0.00 (1)
BIGFOIL.COM POLAR EXPORT
GA 37-212
GA 37-212 |  |  |  | Cl Max: | 1.305 | at alpha= | 11.5 | deg
JavaFoil+Calcfoil stall+Eppler ext transition |  |  |  | L/D Max: | 110.951 | at alpha= | 3.5 | deg
Re: | 7000000 |  |  | Cd Min: | 0.00444 | at alpha= | -1.5 | deg
Mach: | 0 |  |  | Cl=0 at alpha= | -1.6583 | deg
|  |  |  | @ Cl=0.1, Cd= | 0.004501
|  |  |  | @ Cl=0.4, Cd= | 0.0046042
|  |  |  | @ Cl=0.6, Cd= | 0.0054533
alpha (deg) | Cl | Cd | Cm | Cl/Cd
-15.5 | -0.541 | 0.10419 | -0.006 | -5.192
-15 | -0.556 | 0.09754 | -0.007 | -5.702
-14.5 | -0.569 | 0.09425 | -0.007 | -6.035
-14 | -0.582 | 0.08863 | -0.007 | -6.562
-13.5 | -0.593 | 0.08396 | -0.008 | -7.058
-13 | -0.601 | 0.0799 | -0.008 | -7.522
-12.5 | -0.608 | 0.07561 | -0.008 | -8.039
-12 | -0.613 | 0.07026 | -0.009 | -8.728
-11.5 | -0.616 | 0.06523 | -0.01 | -9.444
-11 | -0.732 | 0.01215 | -0.017 | -60.259
-10.5 | -0.735 | 0.01057 | -0.018 | -69.546
-10 | -0.728 | 0.00981 | -0.019 | -74.225
-9.5 | -0.714 | 0.00908 | -0.019 | -78.685
-9 | -0.694 | 0.00867 | -0.02 | -80.06
-8.5 | -0.67 | 0.00825 | -0.021 | -81.174
-8 | -0.64 | 0.00786 | -0.021 | -81.484
-7.5 | -0.607 | 0.00767 | -0.022 | -79.077
-7 | -0.569 | 0.0074 | -0.023 | -76.893
-6.5 | -0.527 | 0.00715 | -0.024 | -73.694
-6 | -0.482 | 0.00687 | -0.024 | -70.048
-5.5 | -0.433 | 0.0066 | -0.025 | -65.605
-5 | -0.382 | 0.0068 | -0.026 | -56.207
-4.5 | -0.329 | 0.00642 | -0.027 | -51.176
-4 | -0.273 | 0.00637 | -0.027 | -42.939
-3.5 | -0.217 | 0.00639 | -0.028 | -33.902
-3 | -0.159 | 0.0063 | -0.029 | -25.224
-2.5 | -0.1 | 0.00622 | -0.03 | -16.118
-2 | -0.041 | 0.006 | -0.03 | -6.819
-1.5 | 0.019 | 0.00444 | -0.031 | 4.196
-1 | 0.078 | 0.00449 | -0.032 | 17.468
-0.5 | 0.138 | 0.00452 | -0.033 | 30.641
0 | 0.2 | 0.00447 | -0.033 | 44.663
0.5 | 0.26 | 0.00453 | -0.034 | 57.469
1 | 0.321 | 0.00456 | -0.035 | 70.275
1.5 | 0.381 | 0.00462 | -0.036 | 82.499
2 | 0.441 | 0.00457 | -0.036 | 96.358
2.5 | 0.501 | 0.00462 | -0.037 | 108.439
3 | 0.56 | 0.00518 | -0.038 | 108.09
3.5 | 0.62 | 0.00559 | -0.039 | 110.951
4 | 0.679 | 0.00713 | -0.04 | 95.165
4.5 | 0.737 | 0.0075 | -0.04 | 98.371
5 | 0.795 | 0.00776 | -0.041 | 102.474
5.5 | 0.851 | 0.00819 | -0.042 | 103.93
6 | 0.906 | 0.0087 | -0.043 | 104.143
6.5 | 0.959 | 0.00881 | -0.043 | 108.869
7 | 1.009 | 0.00921 | -0.044 | 109.583
7.5 | 1.057 | 0.00969 | -0.045 | 109.091
8 | 1.102 | 0.01027 | -0.046 | 107.366
8.5 | 1.144 | 0.01082 | -0.046 | 105.771
9 | 1.183 | 0.01108 | -0.047 | 106.74
9.5 | 1.218 | 0.01165 | -0.048 | 104.503
10 | 1.248 | 0.01225 | -0.049 | 101.933
10.5 | 1.275 | 0.01304 | -0.049 | 97.733
11 | 1.296 | 0.01356 | -0.05 | 95.599
11.5 | 1.305 | 0.01432 | -0.051 | 91.133
12 | 1.276 | 0.01586 | -0.05 | 80.442
12.5 | 1.264 | 0.017 | -0.051 | 74.322
13 | 1.244 | 0.01876 | -0.051 | 66.299
13.5 | 1.221 | 0.02025 | -0.052 | 60.276
14 | 1.19 | 0.02248 | -0.052 | 52.965
14.5 | 1.156 | 0.02508 | -0.052 | 46.076
15 | 1.114 | 0.02934 | -0.052 | 37.95
15.5 | 1.066 | 0.03539 | -0.052 | 30.129
16 | 1.014 | 0.04397 | -0.051 | 23.057
16.5 | 0.92 | 0.07895 | -0.045 | 11.656

## 90. Re 7M Mach 0.00 (2)
BIGFOIL.COM POLAR EXPORT
GA 37-212
GA 37-212 |  |  |  | Cl Max: | 1.7416 | at alpha= | 19.5 | deg
XFOIL ncrit=9 |  |  |  | L/D Max: | 122.826 | at alpha= | 9 | deg
Re: | 7000000 |  |  | Cd Min: | 0.0632 | at alpha= | -20 | deg
Mach: | 0 |  |  | Cl=0 at alpha= | -1.6606 | deg
|  |  |  | @ Cl=0.1, Cd= | 0.0047213
|  |  |  | @ Cl=0.4, Cd= | 0.0040569
|  |  |  | @ Cl=0.6, Cd= | 0.0057634
alpha (deg) | Cl | Cd | Cm | Cl/Cd
-20 | -1.4216 | 0.0632 | -0.0424 | -22.4937
-19.5 | -1.4736 | 0.04952 | -0.0503 | -29.7577
-19 | -1.4929 | 0.0414 | -0.0539 | -36.0604
-18.5 | -1.5036 | 0.03514 | -0.0557 | -42.7888
-18 | -1.4951 | 0.03142 | -0.0557 | -47.5843
-17.5 | -1.4891 | 0.02797 | -0.0547 | -53.2392
-17 | -1.4864 | 0.02483 | -0.0522 | -59.8631
-16.5 | -1.4671 | 0.02327 | -0.0495 | -63.0468
-16 | -1.457 | 0.02174 | -0.0445 | -67.0193
-15.5 | -1.4377 | 0.02008 | -0.0403 | -71.5986
-15 | -1.4012 | 0.01899 | -0.0384 | -73.7862
-14.5 | -1.3563 | 0.01826 | -0.0376 | -74.2771
-14 | -1.3174 | 0.01729 | -0.0357 | -76.1943
-13.5 | -1.2719 | 0.01675 | -0.0347 | -75.9343
-13 | -1.2255 | 0.01608 | -0.0338 | -76.2127
-12.5 | -1.1781 | 0.01536 | -0.033 | -76.6992
-12 | -1.1288 | 0.01477 | -0.0325 | -76.4252
-11.5 | -1.0889 | 0.01272 | -0.0309 | -85.6053
-11 | -1.0395 | 0.01185 | -0.0303 | -87.7215
-10.5 | -0.9885 | 0.01111 | -0.0299 | -88.9739
-10 | -0.9361 | 0.01053 | -0.0297 | -88.8984
-9.5 | -0.8832 | 0.00997 | -0.0295 | -88.5858
-9 | -0.8294 | 0.00949 | -0.0294 | -87.3973
-8.5 | -0.7751 | 0.00903 | -0.0294 | -85.8361
-8 | -0.7205 | 0.00859 | -0.0294 | -83.8766
-7.5 | -0.6652 | 0.0082 | -0.0296 | -81.122
-7 | -0.6096 | 0.00785 | -0.0297 | -77.6561
-6.5 | -0.5535 | 0.00757 | -0.0299 | -73.1176
-6 | -0.497 | 0.00731 | -0.0302 | -67.9891
-5.5 | -0.4408 | 0.00693 | -0.0304 | -63.6075
-4.5 | -0.3269 | 0.00647 | -0.0311 | -50.5255
-4 | -0.2697 | 0.00629 | -0.0315 | -42.8776
-3.5 | -0.2122 | 0.00608 | -0.0319 | -34.9013
-3 | -0.1547 | 0.00593 | -0.0323 | -26.0877
-2.5 | -0.097 | 0.00576 | -0.0327 | -16.8403
-2 | -0.0393 | 0.00562 | -0.0332 | -6.9929
-1.5 | 0.0186 | 0.00545 | -0.0337 | 3.4128
-1 | 0.0755 | 0.00506 | -0.0341 | 14.9209
-0.5 | 0.1312 | 0.00429 | -0.0346 | 30.5828
0 | 0.1882 | 0.00395 | -0.0352 | 47.6456
0.5 | 0.2459 | 0.00397 | -0.0357 | 61.9395
1 | 0.3033 | 0.00399 | -0.0362 | 76.015
2 | 0.4189 | 0.00407 | -0.0373 | 102.9238
2.5 | 0.4754 | 0.0043 | -0.0377 | 110.5581
3 | 0.5282 | 0.00513 | -0.0377 | 102.963
3.5 | 0.583 | 0.00563 | -0.0379 | 103.5524
4 | 0.6378 | 0.00606 | -0.0381 | 105.2475
4.5 | 0.6932 | 0.00636 | -0.0384 | 108.9937
5 | 0.7484 | 0.00667 | -0.0386 | 112.2039
5.5 | 0.8031 | 0.00703 | -0.0387 | 114.239
6 | 0.8572 | 0.00741 | -0.0388 | 115.6815
6.5 | 0.9114 | 0.00776 | -0.0389 | 117.4485
7 | 0.9655 | 0.00805 | -0.0389 | 119.9379
7.5 | 1.0188 | 0.0084 | -0.0389 | 121.2857
8 | 1.0709 | 0.00878 | -0.0386 | 121.9704
8.5 | 1.1221 | 0.00914 | -0.0382 | 122.7681
9 | 1.1693 | 0.00952 | -0.0369 | 122.8256
9.5 | 1.2246 | 0.00999 | -0.0376 | 122.5826
10 | 1.2739 | 0.01057 | -0.037 | 120.5203
10.5 | 1.3234 | 0.01107 | -0.0365 | 119.5483
11 | 1.3707 | 0.01168 | -0.0357 | 117.3545
11.5 | 1.4155 | 0.0124 | -0.0346 | 114.1532
12 | 1.4602 | 0.01302 | -0.0334 | 112.1505
12.5 | 1.5016 | 0.01376 | -0.0318 | 109.1279
13 | 1.5379 | 0.01466 | -0.0294 | 104.9045
13.5 | 1.5612 | 0.01553 | -0.0246 | 100.528
14 | 1.5844 | 0.01656 | -0.0205 | 95.6763
14.5 | 1.6077 | 0.01786 | -0.0171 | 90.0168
15 | 1.6279 | 0.01955 | -0.0139 | 83.2685
15.5 | 1.6459 | 0.0216 | -0.0109 | 76.1991
16 | 1.6677 | 0.02355 | -0.0088 | 70.8153
16.5 | 1.6872 | 0.0258 | -0.0069 | 65.3953
17 | 1.7036 | 0.02844 | -0.0051 | 59.9015
17.5 | 1.7178 | 0.0314 | -0.0036 | 54.707
18 | 1.7291 | 0.03475 | -0.0024 | 49.7583
18.5 | 1.7382 | 0.03853 | -0.0017 | 45.1129
19 | 1.739 | 0.04343 | -0.0013 | 40.0414
19.5 | 1.7416 | 0.04848 | -0.0016 | 35.9241
20 | 1.7366 | 0.05472 | -0.0025 | 31.7361

## 91. Re 7M Mach 0.10 (1)
BIGFOIL.COM POLAR EXPORT
GA 37-212
GA 37-212 |  |  |  | Cl Max: | 1.298 | at alpha= | 11.5 | deg
JavaFoil+Calcfoil stall+Eppler ext transition |  |  |  | L/D Max: | 111.432 | at alpha= | 3.5 | deg
Re: | 7000000 |  |  | Cd Min: | 0.00447 | at alpha= | -1 | deg
Mach: | 0.1 |  |  | Cl=0 at alpha= | -1.6583 | deg
|  |  |  | @ Cl=0.1, Cd= | 0.0044805
|  |  |  | @ Cl=0.4, Cd= | 0.0045858
|  |  |  | @ Cl=0.6, Cd= | 0.005452
alpha (deg) | Cl | Cd | Cm | Cl/Cd
-15.5 | -0.501 | 0.10257 | -0.006 | -4.882
-15 | -0.518 | 0.09782 | -0.007 | -5.297
-14.5 | -0.534 | 0.09514 | -0.007 | -5.61
-14 | -0.549 | 0.08953 | -0.007 | -6.138
-13.5 | -0.564 | 0.08463 | -0.008 | -6.659
-13 | -0.576 | 0.08002 | -0.008 | -7.196
-12.5 | -0.586 | 0.07548 | -0.008 | -7.763
-12 | -0.593 | 0.07162 | -0.009 | -8.278
-11.5 | -0.599 | 0.06652 | -0.01 | -8.998
-11 | -0.704 | 0.01431 | -0.017 | -49.222
-10.5 | -0.72 | 0.01088 | -0.018 | -66.211
-10 | -0.717 | 0.00997 | -0.019 | -71.964
-9.5 | -0.707 | 0.00917 | -0.019 | -77.094
-9 | -0.689 | 0.00874 | -0.02 | -78.798
-8.5 | -0.666 | 0.00829 | -0.021 | -80.4
-8 | -0.638 | 0.00791 | -0.021 | -80.666
-7.5 | -0.606 | 0.00772 | -0.022 | -78.476
-7 | -0.569 | 0.00743 | -0.023 | -76.595
-6.5 | -0.528 | 0.00714 | -0.024 | -73.859
-6 | -0.483 | 0.00689 | -0.024 | -70.072
-5.5 | -0.434 | 0.0066 | -0.025 | -65.789
-5 | -0.383 | 0.00678 | -0.026 | -56.559
-4.5 | -0.33 | 0.00639 | -0.027 | -51.625
-4 | -0.275 | 0.00636 | -0.027 | -43.184
-3.5 | -0.218 | 0.00639 | -0.028 | -34.091
-3 | -0.16 | 0.00629 | -0.029 | -25.376
-2.5 | -0.101 | 0.0062 | -0.03 | -16.224
-2 | -0.041 | 0.00609 | -0.03 | -6.76
-1.5 | 0.019 | 0.00448 | -0.031 | 4.177
-1 | 0.079 | 0.00447 | -0.032 | 17.631
-0.5 | 0.139 | 0.0045 | -0.033 | 30.925
0 | 0.201 | 0.00451 | -0.034 | 44.492
0.5 | 0.261 | 0.00451 | -0.034 | 58.036
1 | 0.322 | 0.0046 | -0.035 | 70.047
1.5 | 0.383 | 0.0046 | -0.036 | 83.28
2 | 0.443 | 0.00455 | -0.037 | 97.291
2.5 | 0.503 | 0.00465 | -0.037 | 108.203
3 | 0.563 | 0.00523 | -0.038 | 107.71
3.5 | 0.623 | 0.00559 | -0.039 | 111.432
4 | 0.682 | 0.00723 | -0.04 | 94.361
4.5 | 0.741 | 0.00748 | -0.041 | 99.051
5 | 0.799 | 0.00774 | -0.041 | 103.131
5.5 | 0.855 | 0.00821 | -0.042 | 104.202
6 | 0.91 | 0.00872 | -0.043 | 104.317
6.5 | 0.963 | 0.00886 | -0.044 | 108.652
7 | 1.013 | 0.00926 | -0.044 | 109.368
7.5 | 1.061 | 0.00978 | -0.045 | 108.508
8 | 1.106 | 0.01032 | -0.046 | 107.171
8.5 | 1.147 | 0.01092 | -0.047 | 105.047
9 | 1.185 | 0.0112 | -0.047 | 105.85
9.5 | 1.219 | 0.01176 | -0.048 | 103.629
10 | 1.248 | 0.01239 | -0.049 | 100.754
10.5 | 1.273 | 0.01324 | -0.05 | 96.162
11 | 1.293 | 0.01375 | -0.05 | 94.056
11.5 | 1.298 | 0.01452 | -0.051 | 89.41
12 | 1.264 | 0.01623 | -0.051 | 77.914
12.5 | 1.248 | 0.01747 | -0.051 | 71.419
13 | 1.223 | 0.01937 | -0.051 | 63.152
13.5 | 1.194 | 0.02105 | -0.052 | 56.74
14 | 1.16 | 0.02331 | -0.052 | 49.748
14.5 | 1.118 | 0.02642 | -0.052 | 42.331
15 | 1.063 | 0.03376 | -0.051 | 31.487
15.5 | 1.007 | 0.04238 | -0.051 | 23.756
16 | 0.907 | 0.0773 | -0.045 | 11.737
16.5 | 0.842 | 0.1017 | -0.04 | 8.284

## 92. Re 7M Mach 0.10 (2)
BIGFOIL.COM POLAR EXPORT
GA 37-212
GA 37-212 |  |  |  | Cl Max: | 1.7265 | at alpha= | 18.5 | deg
XFOIL ncrit=9 |  |  |  | L/D Max: | 122.722 | at alpha= | 9 | deg
Re: | 7000000 |  |  | Cd Min: | 0.07023 | at alpha= | -19 | deg
Mach: | 0.1 |  |  | Cl=0 at alpha= | -1.6609 | deg
|  |  |  | @ Cl=0.1, Cd= | 0.0047343
|  |  |  | @ Cl=0.4, Cd= | 0.0040578
|  |  |  | @ Cl=0.6, Cd= | 0.0057476
alpha (deg) | Cl | Cd | Cm | Cl/Cd
-19 | -1.3086 | 0.07023 | -0.0392 | -18.6331
-18.5 | -1.3821 | 0.05222 | -0.0509 | -26.4669
-18 | -1.4048 | 0.04324 | -0.0555 | -32.4884
-17.5 | -1.4155 | 0.03663 | -0.0578 | -38.6432
-17 | -1.432 | 0.03052 | -0.0581 | -46.9201
-16.5 | -1.4218 | 0.02753 | -0.0566 | -51.6455
-16 | -1.4154 | 0.02481 | -0.0535 | -57.0496
-15.5 | -1.4219 | 0.02226 | -0.0471 | -63.8769
-15 | -1.398 | 0.02076 | -0.0433 | -67.341
-14.5 | -1.36 | 0.01967 | -0.0412 | -69.1408
-14 | -1.3223 | 0.0184 | -0.0392 | -71.8641
-13.5 | -1.2785 | 0.01768 | -0.0376 | -72.3133
-13 | -1.233 | 0.01685 | -0.0363 | -73.1751
-12.5 | -1.1862 | 0.01599 | -0.0352 | -74.1839
-12 | -1.137 | 0.0153 | -0.0344 | -74.3137
-11.5 | -1.0875 | 0.01452 | -0.0337 | -74.8967
-11 | -1.0465 | 0.01238 | -0.032 | -84.5315
-10.5 | -0.9958 | 0.0115 | -0.0313 | -86.5913
-10 | -0.9431 | 0.01084 | -0.0309 | -87.0018
-9.5 | -0.8898 | 0.01022 | -0.0306 | -87.0646
-9 | -0.8355 | 0.0097 | -0.0304 | -86.134
-8.5 | -0.7808 | 0.0092 | -0.0302 | -84.8696
-8 | -0.7258 | 0.00872 | -0.0301 | -83.2339
-7.5 | -0.6701 | 0.0083 | -0.0302 | -80.7349
-7 | -0.614 | 0.00792 | -0.0302 | -77.5253
-6.5 | -0.5574 | 0.00762 | -0.0304 | -73.1496
-6 | -0.5004 | 0.00735 | -0.0306 | -68.0816
-5.5 | -0.4438 | 0.00697 | -0.0308 | -63.6729
-4.5 | -0.3291 | 0.00649 | -0.0313 | -50.7088
-4 | -0.2714 | 0.0063 | -0.0317 | -43.0794
-3.5 | -0.2136 | 0.0061 | -0.0321 | -35.0164
-3 | -0.1556 | 0.00594 | -0.0325 | -26.1953
-2.5 | -0.0975 | 0.00577 | -0.0329 | -16.8977
-2 | -0.0394 | 0.00562 | -0.0334 | -7.0107
-1.5 | 0.0187 | 0.00547 | -0.0339 | 3.4186
-1 | 0.076 | 0.00506 | -0.0343 | 15.0198
-0.5 | 0.132 | 0.0043 | -0.0348 | 30.6977
0 | 0.1893 | 0.00395 | -0.0354 | 47.9241
0.5 | 0.2474 | 0.00397 | -0.0359 | 62.3174
1 | 0.3052 | 0.004 | -0.0364 | 76.3
1.5 | 0.3635 | 0.00402 | -0.0369 | 90.4229
2 | 0.4215 | 0.00408 | -0.0374 | 103.3088
2.5 | 0.4783 | 0.00431 | -0.0379 | 110.9745
3 | 0.5314 | 0.00515 | -0.0379 | 103.1845
3.5 | 0.5865 | 0.00564 | -0.0381 | 103.9894
4 | 0.6417 | 0.00608 | -0.0383 | 105.5428
4.5 | 0.6974 | 0.00639 | -0.0385 | 109.1393
5 | 0.753 | 0.0067 | -0.0387 | 112.3881
5.5 | 0.808 | 0.00706 | -0.0388 | 114.4476
6 | 0.8625 | 0.00746 | -0.0388 | 115.6166
6.5 | 0.9171 | 0.0078 | -0.0389 | 117.5769
7 | 0.9716 | 0.00811 | -0.0389 | 119.8027
7.5 | 1.0254 | 0.00845 | -0.0388 | 121.3491
8 | 1.0778 | 0.00885 | -0.0384 | 121.7853
8.5 | 1.1292 | 0.00923 | -0.0379 | 122.3402
9 | 1.1769 | 0.00959 | -0.0365 | 122.7216
9.5 | 1.2323 | 0.01011 | -0.0371 | 121.8892
10 | 1.2823 | 0.01068 | -0.0364 | 120.0655
10.5 | 1.3318 | 0.01121 | -0.0358 | 118.8046
11 | 1.3787 | 0.01188 | -0.0347 | 116.0522
11.5 | 1.4241 | 0.01258 | -0.0334 | 113.2035
12 | 1.4683 | 0.01325 | -0.032 | 110.8151
12.5 | 1.5079 | 0.01409 | -0.0298 | 107.0192
13 | 1.5382 | 0.01503 | -0.0261 | 102.342
13.5 | 1.5611 | 0.01595 | -0.0214 | 97.8746
14 | 1.585 | 0.01715 | -0.0175 | 92.4198
14.5 | 1.6063 | 0.01874 | -0.014 | 85.715
15 | 1.6256 | 0.02067 | -0.0108 | 78.6454
15.5 | 1.6464 | 0.0227 | -0.0082 | 72.5286
16 | 1.6674 | 0.02488 | -0.0061 | 67.0177
16.5 | 1.6852 | 0.02742 | -0.0041 | 61.4588
17 | 1.6996 | 0.0304 | -0.0024 | 55.9079
17.5 | 1.7108 | 0.03384 | -0.001 | 50.5556
18 | 1.7188 | 0.03774 | 0 | 45.5432
18.5 | 1.7265 | 0.04196 | 0.0005 | 41.1463
19 | 1.7185 | 0.04822 | 0.0004 | 35.6387
19.5 | 1.7175 | 0.05408 | -0.0004 | 31.7585
20 | 1.7085 | 0.06135 | -0.0021 | 27.8484

## 93. Re 7M Mach 0.25 (1)
BIGFOIL.COM POLAR EXPORT
GA 37-212
GA 37-212 |  |  |  | Cl Max: | 1.25 | at alpha= | 10.5 | deg
JavaFoil+Calcfoil stall+Eppler ext transition |  |  |  | L/D Max: | 111.238 | at alpha= | 2.5 | deg
Re: | 7000000 |  |  | Cd Min: | 0.00453 | at alpha= | -0.5 | deg
Mach: | 0.25 |  |  | Cl=0 at alpha= | -1.6557 | deg
|  |  |  | @ Cl=0.1, Cd= | 0.0045369
|  |  |  | @ Cl=0.4, Cd= | 0.0046255
|  |  |  | @ Cl=0.6, Cd= | 0.12251
alpha (deg) | Cl | Cd | Cm | Cl/Cd
-14 | -0.241 | 0.09092 | -0.007 | -2.654
-13.5 | -0.294 | 0.08749 | -0.008 | -3.365
-13 | -0.342 | 0.08239 | -0.008 | -4.147
-12.5 | -0.384 | 0.07804 | -0.008 | -4.92
-12 | -0.421 | 0.07364 | -0.009 | -5.721
-11.5 | -0.453 | 0.07006 | -0.009 | -6.472
-11 | -0.481 | 0.06519 | -0.01 | -7.379
-10.5 | -0.504 | 0.05996 | -0.011 | -8.397
-10 | -0.528 | 0.04956 | -0.013 | -10.651
-9.5 | -0.529 | 0.05105 | -0.012 | -10.366
-9 | -0.641 | 0.00903 | -0.021 | -71.019
-8.5 | -0.634 | 0.00869 | -0.021 | -72.988
-8 | -0.619 | 0.00826 | -0.022 | -74.871
-7.5 | -0.596 | 0.00825 | -0.023 | -72.219
-7 | -0.566 | 0.00769 | -0.024 | -73.594
-6.5 | -0.529 | 0.00729 | -0.024 | -72.635
-6 | -0.488 | 0.00712 | -0.025 | -68.441
-5.5 | -0.357 | 0.03696 | -0.011 | -9.663
-5 | -0.391 | 0.0069 | -0.027 | -56.61
-4.5 | -0.337 | 0.00648 | -0.027 | -52.044
-4 | -0.281 | 0.00642 | -0.028 | -43.774
-3.5 | -0.223 | 0.00633 | -0.029 | -35.285
-3 | -0.164 | 0.00639 | -0.03 | -25.651
-2.5 | -0.103 | 0.00628 | -0.031 | -16.448
-2 | -0.042 | 0.00614 | -0.031 | -6.884
-1.5 | 0.019 | 0.00594 | -0.032 | 3.237
-1 | 0.081 | 0.00454 | -0.033 | 17.838
-0.5 | 0.143 | 0.00453 | -0.034 | 31.559
0 | 0.206 | 0.00455 | -0.034 | 45.377
0.5 | 0.269 | 0.00454 | -0.035 | 59.192
1 | 0.331 | 0.00459 | -0.036 | 72.134
1.5 | 0.393 | 0.00463 | -0.037 | 84.883
2 | 0.455 | 0.00459 | -0.038 | 99.065
2.5 | 0.517 | 0.00465 | -0.038 | 111.238
3 | 0.579 | 0.0053 | -0.039 | 109.104
3.5 | 0.64 | 0.00595 | -0.04 | 107.618
4 | 0.701 | 0.00741 | -0.041 | 94.522
4.5 | 0.761 | 0.00769 | -0.042 | 98.976
5 | 0.82 | 0.00801 | -0.042 | 102.38
5.5 | 0.877 | 0.00845 | -0.043 | 103.82
6 | 0.933 | 0.009 | -0.044 | 103.636
6.5 | 0.985 | 0.00918 | -0.045 | 107.4
7 | 1.035 | 0.0097 | -0.046 | 106.671
7.5 | 1.082 | 0.01031 | -0.046 | 104.888
8 | 1.124 | 0.01081 | -0.047 | 103.956
8.5 | 1.161 | 0.01152 | -0.048 | 100.794
9 | 1.193 | 0.01187 | -0.049 | 100.496
9.5 | 1.219 | 0.01252 | -0.05 | 97.34
10 | 1.238 | 0.01335 | -0.05 | 92.761
10.5 | 1.25 | 0.01432 | -0.051 | 87.331
11 | 1.225 | 0.01581 | -0.051 | 77.486
11.5 | 1.201 | 0.01703 | -0.051 | 70.537
12 | 1.162 | 0.01889 | -0.051 | 61.51
12.5 | 1.11 | 0.02105 | -0.052 | 52.749
13 | 1.044 | 0.02443 | -0.052 | 42.75
13.5 | 0.956 | 0.03271 | -0.051 | 29.235
14 | 0.785 | 0.08878 | -0.036 | 8.844
14.5 | 0.706 | 0.10298 | -0.032 | 6.856
15 | 0.628 | 0.11246 | -0.031 | 5.582
15.5 | 0.546 | 0.12251 | -0.03 | 4.456

## 94. Re 7M Mach 0.25 (2)
BIGFOIL.COM POLAR EXPORT
GA 37-212
GA 37-212 |  |  |  | Cl Max: | 1.6463 | at alpha= | 16.5 | deg
XFOIL ncrit=9 |  |  |  | L/D Max: | 121.009 | at alpha= | 8 | deg
Re: | 7000000 |  |  | Cd Min: | 0.18164 | at alpha= | -16 | deg
Mach: | 0.25 |  |  | Cl=0 at alpha= | -1.6639 | deg
|  |  |  | @ Cl=0.1, Cd= | 0.0046994
|  |  |  | @ Cl=0.4, Cd= | 0.0040742
|  |  |  | @ Cl=0.6, Cd= | 0.0057236
alpha (deg) | Cl | Cd | Cm | Cl/Cd
-16 | -0.614 | 0.18164 | 0.0237 | -3.3803
-15.5 | -0.6 | 0.17359 | 0.0193 | -3.4564
-15 | -0.5935 | 0.16297 | 0.014 | -3.6418
-14.5 | -0.5836 | 0.15412 | 0.0095 | -3.7867
-14 | -0.5722 | 0.15009 | 0.0092 | -3.8124
-13.5 | -0.5525 | 0.13766 | -0.0012 | -4.0135
-12.5 | -0.8102 | 0.05778 | -0.0515 | -14.0222
-12 | -0.8663 | 0.04592 | -0.0584 | -18.8654
-11.5 | -0.9291 | 0.03783 | -0.0558 | -24.5599
-11 | -1.0305 | 0.02245 | -0.0458 | -45.902
-10.5 | -1.0039 | 0.01829 | -0.0425 | -54.8879
-10 | -0.9677 | 0.01482 | -0.0397 | -65.2969
-9.5 | -0.9216 | 0.01252 | -0.0376 | -73.6102
-9 | -0.866 | 0.01157 | -0.0365 | -74.8487
-8.5 | -0.8095 | 0.01073 | -0.0355 | -75.4427
-8 | -0.7533 | 0.00984 | -0.0346 | -76.5549
-7 | -0.6377 | 0.00851 | -0.0334 | -74.9354
-6.5 | -0.579 | 0.008 | -0.033 | -72.375
-6 | -0.5198 | 0.0076 | -0.0328 | -68.3947
-5.5 | -0.46 | 0.00729 | -0.0328 | -63.1001
-5 | -0.4009 | 0.00686 | -0.0328 | -58.4402
-4.5 | -0.341 | 0.00661 | -0.0329 | -51.5885
-4 | -0.281 | 0.00638 | -0.0331 | -44.0439
-3.5 | -0.2209 | 0.0062 | -0.0334 | -35.629
-3 | -0.1608 | 0.00598 | -0.0337 | -26.8896
-2.5 | -0.1007 | 0.00582 | -0.0341 | -17.3024
-2 | -0.0404 | 0.00566 | -0.0345 | -7.1378
-1.5 | 0.0197 | 0.00551 | -0.0349 | 3.5753
-0.5 | 0.1366 | 0.00433 | -0.0359 | 31.5473
0 | 0.1958 | 0.00397 | -0.0364 | 49.3199
0.5 | 0.2559 | 0.00398 | -0.037 | 64.2965
1 | 0.3156 | 0.00402 | -0.0375 | 78.5075
1.5 | 0.3758 | 0.00405 | -0.038 | 92.7901
2 | 0.4358 | 0.00411 | -0.0386 | 106.0341
3 | 0.5492 | 0.00523 | -0.0389 | 105.0096
3.5 | 0.6058 | 0.00578 | -0.039 | 104.8097
4 | 0.6628 | 0.00623 | -0.0391 | 106.3884
4.5 | 0.7205 | 0.00655 | -0.0392 | 110
5 | 0.7781 | 0.00688 | -0.0392 | 113.0959
5.5 | 0.8351 | 0.00728 | -0.0391 | 114.7115
6 | 0.8918 | 0.00766 | -0.0389 | 116.423
6.5 | 0.9488 | 0.00802 | -0.0387 | 118.3042
7 | 1.005 | 0.00842 | -0.0383 | 119.3587
7.5 | 1.061 | 0.00879 | -0.0378 | 120.7053
8 | 1.1157 | 0.00922 | -0.0371 | 121.0087
8.5 | 1.1685 | 0.0097 | -0.0359 | 120.4639
9 | 1.2198 | 0.01011 | -0.0343 | 120.6528
9.5 | 1.2748 | 0.01076 | -0.0337 | 118.4758
10 | 1.3265 | 0.01138 | -0.0323 | 116.5641
10.5 | 1.3744 | 0.01219 | -0.0303 | 112.7482
11 | 1.4214 | 0.01294 | -0.0281 | 109.8454
11.5 | 1.4633 | 0.01384 | -0.0252 | 105.7298
12 | 1.489 | 0.01489 | -0.0195 | 100
12.5 | 1.514 | 0.01608 | -0.0144 | 94.1542
13 | 1.5393 | 0.01762 | -0.0101 | 87.361
13.5 | 1.5617 | 0.01959 | -0.0062 | 79.7192
14 | 1.583 | 0.02189 | -0.0027 | 72.3161
14.5 | 1.6037 | 0.02445 | 0.0003 | 65.591
15 | 1.6213 | 0.02743 | 0.003 | 59.1068
15.5 | 1.6337 | 0.03102 | 0.0053 | 52.666
16 | 1.6424 | 0.03516 | 0.0071 | 46.7122
16.5 | 1.6463 | 0.04004 | 0.0084 | 41.1164
17 | 1.6449 | 0.04586 | 0.0088 | 35.8679
17.5 | 1.6368 | 0.05289 | 0.0081 | 30.9472
18 | 1.6188 | 0.06167 | 0.0059 | 26.2494
18.5 | 1.6022 | 0.071 | 0.0027 | 22.5662
19 | 1.5547 | 0.08555 | -0.0044 | 18.173
19.5 | 1.5135 | 0.10063 | -0.0129 | 15.0402
20 | 1.4617 | 0.11879 | -0.0244 | 12.3049

## 95. Re 7M Mach 0.50 (1)
BIGFOIL.COM POLAR EXPORT
GA 37-212
GA 37-212 |  |  |  | Cl Max: | 1.204 | at alpha= | 20 | deg
JavaFoil+Calcfoil stall+Eppler ext transition |  |  |  | L/D Max: | 113.26 | at alpha= | 3 | deg
Re: | 7000000 |  |  | Cd Min: | 0.00467 | at alpha= | -1 | deg
Mach: | 0.5 |  |  | Cl=0 at alpha= | -1.6544 | deg
|  |  |  | @ Cl=0.1, Cd= | 0.00467
|  |  |  | @ Cl=0.4, Cd= | 0.0047714
|  |  |  | @ Cl=0.6, Cd= | 0.0054633
alpha (deg) | Cl | Cd | Cm | Cl/Cd
-20 | -0.998 | 0.15247 | -0.004 | -6.544
-19.5 | -0.972 | 0.14928 | -0.005 | -6.509
-19 | -0.947 | 0.15617 | -0.005 | -6.063
-18.5 | -0.924 | 0.14261 | -0.006 | -6.477
-18 | -0.897 | 0.13642 | -0.006 | -6.574
-17.5 | -0.869 | 0.12976 | -0.006 | -6.7
-17 | -0.841 | 0.12518 | -0.007 | -6.719
-16.5 | -0.813 | 0.12273 | -0.007 | -6.625
-16 | -0.785 | 0.11784 | -0.007 | -6.661
-15.5 | -0.758 | 0.11349 | -0.007 | -6.675
-15 | -0.731 | 0.10877 | -0.008 | -6.719
-14.5 | -0.704 | 0.10644 | -0.008 | -6.614
-14 | -0.677 | 0.10292 | -0.008 | -6.58
-13.5 | -0.65 | 0.0984 | -0.009 | -6.609
-13 | -0.624 | 0.09167 | -0.009 | -6.806
-12.5 | -0.596 | 0.0866 | -0.009 | -6.885
-12 | -0.57 | 0.07967 | -0.01 | -7.151
-11.5 | -0.543 | 0.07327 | -0.01 | -7.412
-11 | -0.516 | 0.06757 | -0.011 | -7.642
-10.5 | -0.491 | 0.06216 | -0.012 | -7.893
-10 | -0.465 | 0.05736 | -0.013 | -8.098
-9.5 | -0.516 | 0.01325 | -0.021 | -38.922
-9 | -0.405 | 0.05794 | -0.011 | -6.985
-8.5 | -0.379 | 0.0517 | -0.013 | -7.326
-8 | -0.425 | 0.01035 | -0.024 | -41.082
-7.5 | -0.396 | 0.00949 | -0.025 | -41.692
-7 | -0.363 | 0.00856 | -0.026 | -42.448
-6.5 | -0.33 | 0.0083 | -0.027 | -39.713
-6 | -0.242 | 0.03807 | -0.015 | -6.355
-5.5 | -0.4 | 0.00767 | -0.029 | -52.137
-5 | -0.398 | 0.00722 | -0.03 | -55.187
-4.5 | -0.359 | 0.00727 | -0.031 | -49.43
-4 | -0.306 | 0.00685 | -0.031 | -44.724
-3.5 | -0.246 | 0.00674 | -0.032 | -36.494
-3 | -0.182 | 0.00657 | -0.033 | -27.67
-2.5 | -0.115 | 0.00662 | -0.034 | -17.393
-2 | -0.047 | 0.0063 | -0.035 | -7.479
-1.5 | 0.021 | 0.00617 | -0.036 | 3.479
-1 | 0.09 | 0.00467 | -0.037 | 19.362
-0.5 | 0.16 | 0.00467 | -0.038 | 34.209
0 | 0.231 | 0.00467 | -0.039 | 49.374
0.5 | 0.3 | 0.00469 | -0.039 | 64.057
1 | 0.37 | 0.00475 | -0.04 | 77.991
1.5 | 0.44 | 0.0048 | -0.041 | 91.632
2 | 0.508 | 0.00481 | -0.042 | 105.637
2.5 | 0.577 | 0.00534 | -0.043 | 108.123
3 | 0.646 | 0.00571 | -0.044 | 113.26
3.5 | 0.714 | 0.00775 | -0.045 | 92.156
4 | 0.781 | 0.00818 | -0.046 | 95.511
4.5 | 0.847 | 0.00861 | -0.047 | 98.347
5 | 0.91 | 0.00915 | -0.047 | 99.508
5.5 | 0.97 | 0.01003 | -0.048 | 96.672
6 | 1.023 | 0.01059 | -0.049 | 96.613
6.5 | 1.067 | 0.01149 | -0.05 | 92.816
7 | 1.096 | 0.0123 | -0.051 | 89.102
7.5 | 1.099 | 0.01306 | -0.052 | 84.185
8 | 1.019 | 0.01479 | -0.052 | 68.91
8.5 | 0.681 | 0.01661 | -0.052 | 41.016
9 | 0.709 | 0.01813 | -0.052 | 39.14
9.5 | 0.739 | 0.01947 | -0.053 | 37.963
10 | 0.663 | 0.05989 | -0.037 | 11.071
10.5 | 0.679 | 0.06869 | -0.031 | 9.883
11 | 0.705 | 0.07538 | -0.031 | 9.355
11.5 | 0.733 | 0.08192 | -0.032 | 8.95
12 | 0.766 | 0.08466 | -0.035 | 9.044
12.5 | 0.791 | 0.09538 | -0.034 | 8.29
13 | 0.816 | 0.09646 | -0.033 | 8.457
13.5 | 0.845 | 0.10086 | -0.035 | 8.376
14 | 0.875 | 0.10371 | -0.037 | 8.438
14.5 | 0.905 | 0.10768 | -0.039 | 8.405
15 | 0.935 | 0.11192 | -0.04 | 8.354
15.5 | 0.963 | 0.11872 | -0.041 | 8.112
16 | 0.988 | 0.12914 | -0.041 | 7.652
16.5 | 1.011 | 0.12313 | -0.04 | 8.212
17 | 1.041 | 0.12593 | -0.041 | 8.265
17.5 | 1.071 | 0.13007 | -0.043 | 8.233
18 | 1.107 | 0.13041 | -0.046 | 8.485
18.5 | 1.139 | 0.13174 | -0.048 | 8.645
19 | 1.169 | 0.13667 | -0.049 | 8.554
19.5 | 1.192 | 0.1474 | -0.049 | 8.087
20 | 1.204 | 0.1519 | -0.045 | 7.929

## 96. Re 7M Mach 0.50 (2)
BIGFOIL.COM POLAR EXPORT
GA 37-212
GA 37-212 |  |  |  | Cl Max: | 1.3213 | at alpha= | 9.5 | deg
XFOIL ncrit=9 |  |  |  | L/D Max: | 122.657 | at alpha= | 2.5 | deg
Re: | 7000000 |  |  | Cd Min: | 0.27071 | at alpha= | -20 | deg
Mach: | 0.5 |  |  | Cl=0 at alpha= | -1.6749 | deg
|  |  |  | @ Cl=0.1, Cd= | 0.0053555
|  |  |  | @ Cl=0.4, Cd= | 0.0041477
|  |  |  | @ Cl=0.6, Cd= | 0.0051996
alpha (deg) | Cl | Cd | Cm | Cl/Cd
-20 | -0.8094 | 0.27071 | 0.0745 | -2.9899
-19.5 | -0.7875 | 0.26194 | 0.0692 | -3.0064
-19 | -0.7656 | 0.25253 | 0.0638 | -3.0317
-18.5 | -0.7438 | 0.24368 | 0.0584 | -3.0524
-18 | -0.7223 | 0.23488 | 0.0532 | -3.0752
-17.5 | -0.6989 | 0.22751 | 0.0482 | -3.072
-17 | -0.6767 | 0.21941 | 0.0432 | -3.0842
-16.5 | -0.6558 | 0.21047 | 0.038 | -3.1159
-15 | -0.5954 | 0.18438 | 0.0235 | -3.2292
-14.5 | -0.577 | 0.17524 | 0.0183 | -3.2926
-14 | -0.5599 | 0.16648 | 0.0135 | -3.3632
-13.5 | -0.5421 | 0.15792 | 0.0087 | -3.4328
-13 | -0.525 | 0.14931 | 0.0038 | -3.5162
-12.5 | -0.5071 | 0.14132 | -0.0008 | -3.5883
-11.5 | -0.4801 | 0.12324 | -0.0106 | -3.8957
-11 | -0.473 | 0.11331 | -0.0161 | -4.1744
-10.5 | -0.4625 | 0.10463 | -0.021 | -4.4203
-10 | -0.4602 | 0.09461 | -0.0267 | -4.8642
-9.5 | -0.4607 | 0.08467 | -0.0326 | -5.4411
-9 | -0.4656 | 0.07434 | -0.039 | -6.2631
-8.5 | -0.4819 | 0.06106 | -0.0492 | -7.8922
-8 | -0.5047 | 0.04907 | -0.0597 | -10.2853
-7.5 | -0.5477 | 0.04141 | -0.0608 | -13.2263
-7 | -0.5667 | 0.03499 | -0.0574 | -16.1961
-6.5 | -0.5621 | 0.02802 | -0.0543 | -20.0607
-6 | -0.5411 | 0.02095 | -0.0507 | -25.8282
-5.5 | -0.5097 | 0.01308 | -0.0466 | -38.9679
-5 | -0.4576 | 0.00913 | -0.0433 | -50.1205
-4.5 | -0.3942 | 0.00755 | -0.0411 | -52.2119
-4 | -0.3245 | 0.00695 | -0.0401 | -46.6906
-3.5 | -0.2544 | 0.00656 | -0.0396 | -38.7805
-3 | -0.1842 | 0.00628 | -0.0393 | -29.3312
-2.5 | -0.1146 | 0.00603 | -0.0393 | -19.005
-2 | -0.045 | 0.00584 | -0.0395 | -7.7055
-1.5 | 0.0242 | 0.00567 | -0.0398 | 4.2681
-1 | 0.0929 | 0.00546 | -0.0402 | 17.0147
-0.5 | 0.1581 | 0.0045 | -0.0407 | 35.1333
0 | 0.2253 | 0.00406 | -0.0412 | 55.4926
0.5 | 0.2943 | 0.00403 | -0.0418 | 73.0273
1 | 0.3628 | 0.00411 | -0.0424 | 88.2725
1.5 | 0.4319 | 0.00418 | -0.0429 | 103.3254
2 | 0.501 | 0.00427 | -0.0434 | 117.3302
2.5 | 0.5679 | 0.00463 | -0.0436 | 122.6566
3 | 0.6282 | 0.0057 | -0.0429 | 110.2105
3.5 | 0.6916 | 0.00639 | -0.0424 | 108.2316
4 | 0.7577 | 0.00681 | -0.042 | 111.2628
4.5 | 0.8243 | 0.00721 | -0.0413 | 114.3273
5 | 0.8889 | 0.00778 | -0.0402 | 114.2545
5.5 | 0.9544 | 0.00826 | -0.0388 | 115.5448
6 | 1.0204 | 0.00873 | -0.0371 | 116.8843
6.5 | 1.0856 | 0.00926 | -0.035 | 117.2354
7 | 1.1486 | 0.00989 | -0.0321 | 116.1375
7.5 | 1.2085 | 0.01062 | -0.0284 | 113.7947
8 | 1.2639 | 0.01141 | -0.0235 | 110.7713
8.5 | 1.3022 | 0.0124 | -0.0159 | 105.0161
9 | 1.3202 | 0.01443 | -0.0069 | 91.49
9.5 | 1.3213 | 0.01819 | 0.0014 | 72.6388
10 | 1.3063 | 0.02364 | 0.0084 | 55.258
10.5 | 1.282 | 0.03048 | 0.0133 | 42.0604
11 | 1.2464 | 0.039 | 0.0153 | 31.959
11.5 | 1.2093 | 0.04891 | 0.0141 | 24.725
12 | 1.1713 | 0.06047 | 0.0098 | 19.3699
12.5 | 1.1379 | 0.07321 | 0.0029 | 15.543
13 | 1.1078 | 0.08738 | -0.0062 | 12.678
13.5 | 1.0847 | 0.10224 | -0.016 | 10.6094
14 | 1.0641 | 0.11709 | -0.0253 | 9.0879
14.5 | 1.047 | 0.1311 | -0.0344 | 7.9863

## 97. Re 8M Mach 0.00 (1)
BIGFOIL.COM POLAR EXPORT
GA 37-212
GA 37-212 |  |  |  | Cl Max: | 1.305 | at alpha= | 11.5 | deg
JavaFoil+Calcfoil stall+Eppler ext transition |  |  |  | L/D Max: | 111.851 | at alpha= | 7 | deg
Re: | 8000000 |  |  | Cd Min: | 0.00439 | at alpha= | -1 | deg
Mach: | 0 |  |  | Cl=0 at alpha= | -1.6583 | deg
|  |  |  | @ Cl=0.1, Cd= | 0.004401
|  |  |  | @ Cl=0.4, Cd= | 0.0044973
|  |  |  | @ Cl=0.6, Cd= | 0.0057367
alpha (deg) | Cl | Cd | Cm | Cl/Cd
-16 | -0.526 | 0.10853 | -0.006 | -4.848
-15.5 | -0.541 | 0.10361 | -0.006 | -5.224
-15 | -0.557 | 0.09588 | -0.007 | -5.811
-14.5 | -0.569 | 0.09352 | -0.007 | -6.087
-14 | -0.582 | 0.0886 | -0.007 | -6.565
-13.5 | -0.593 | 0.08396 | -0.008 | -7.058
-13 | -0.602 | 0.07846 | -0.008 | -7.677
-12.5 | -0.61 | 0.07283 | -0.009 | -8.383
-12 | -0.618 | 0.06662 | -0.01 | -9.27
-11.5 | -0.669 | 0.03316 | -0.014 | -20.169
-11 | -0.741 | 0.01091 | -0.017 | -67.9
-10.5 | -0.737 | 0.01023 | -0.018 | -72.072
-10 | -0.73 | 0.00922 | -0.019 | -79.122
-9.5 | -0.714 | 0.00891 | -0.019 | -80.206
-9 | -0.694 | 0.00848 | -0.02 | -81.867
-8.5 | -0.67 | 0.00816 | -0.021 | -82.04
-8 | -0.64 | 0.00771 | -0.021 | -83.028
-7.5 | -0.607 | 0.00776 | -0.022 | -78.147
-7 | -0.569 | 0.00723 | -0.023 | -78.649
-6.5 | -0.527 | 0.00699 | -0.024 | -75.39
-6 | -0.482 | 0.00672 | -0.024 | -71.624
-5.5 | -0.433 | 0.00644 | -0.025 | -67.215
-5 | -0.382 | 0.00663 | -0.026 | -57.661
-4.5 | -0.329 | 0.00629 | -0.027 | -52.281
-4 | -0.273 | 0.00624 | -0.027 | -43.834
-3.5 | -0.217 | 0.00636 | -0.028 | -34.09
-3 | -0.159 | 0.00616 | -0.029 | -25.783
-2.5 | -0.1 | 0.00608 | -0.03 | -16.47
-2 | -0.041 | 0.00597 | -0.03 | -6.864
-1.5 | 0.019 | 0.0046 | -0.031 | 4.047
-1 | 0.078 | 0.00439 | -0.032 | 17.864
-0.5 | 0.138 | 0.00442 | -0.033 | 31.334
0 | 0.2 | 0.00443 | -0.033 | 45.072
0.5 | 0.26 | 0.00442 | -0.034 | 58.813
1 | 0.321 | 0.00448 | -0.035 | 71.617
1.5 | 0.381 | 0.00451 | -0.036 | 84.408
2 | 0.441 | 0.00447 | -0.036 | 98.528
2.5 | 0.501 | 0.00495 | -0.037 | 101.024
3 | 0.56 | 0.00527 | -0.038 | 106.323
3.5 | 0.62 | 0.00597 | -0.039 | 103.901
4 | 0.679 | 0.00698 | -0.04 | 97.291
4.5 | 0.737 | 0.00734 | -0.04 | 100.461
5 | 0.795 | 0.0076 | -0.041 | 104.548
5.5 | 0.851 | 0.00803 | -0.042 | 105.979
6 | 0.906 | 0.00865 | -0.043 | 104.731
6.5 | 0.959 | 0.00866 | -0.043 | 110.686
7 | 1.009 | 0.00902 | -0.044 | 111.851
7.5 | 1.057 | 0.0095 | -0.045 | 111.231
8 | 1.102 | 0.01006 | -0.046 | 109.527
8.5 | 1.144 | 0.01036 | -0.046 | 110.448
9 | 1.183 | 0.01108 | -0.047 | 106.754
9.5 | 1.218 | 0.0114 | -0.048 | 106.797
10 | 1.248 | 0.01197 | -0.049 | 104.265
10.5 | 1.275 | 0.01259 | -0.049 | 101.255
11 | 1.296 | 0.01342 | -0.05 | 96.614
11.5 | 1.305 | 0.01397 | -0.051 | 93.369
12 | 1.279 | 0.01527 | -0.051 | 83.757
12.5 | 1.266 | 0.01646 | -0.051 | 76.95
13 | 1.246 | 0.01812 | -0.051 | 68.798
13.5 | 1.223 | 0.01952 | -0.052 | 62.655
14 | 1.193 | 0.02164 | -0.052 | 55.126
14.5 | 1.159 | 0.02407 | -0.052 | 48.136
15 | 1.115 | 0.02882 | -0.052 | 38.671
15.5 | 1.069 | 0.03409 | -0.052 | 31.361
16 | 1.019 | 0.0413 | -0.051 | 24.677
16.5 | 0.952 | 0.05942 | -0.049 | 16.014

## 98. Re 8M Mach 0.00 (2)
BIGFOIL.COM POLAR EXPORT
GA 37-212
GA 37-212 |  |  |  | Cl Max: | 1.7546 | at alpha= | 19.5 | deg
XFOIL ncrit=9 |  |  |  | L/D Max: | 125.578 | at alpha= | 9.5 | deg
Re: | 8000000 |  |  | Cd Min: | 0.05278 | at alpha= | 20 | deg
Mach: | 0 |  |  | Cl=0 at alpha= | -1.6592 | deg
|  |  |  | @ Cl=0.1, Cd= | 0.0047533
|  |  |  | @ Cl=0.4, Cd= | 0.004047
|  |  |  | @ Cl=0.6, Cd= | 0.0057427
alpha (deg) | Cl | Cd | Cm | Cl/Cd
-20 | -1.5225 | 0.04916 | -0.0509 | -30.9703
-19.5 | -1.5442 | 0.0409 | -0.0545 | -37.7555
-19 | -1.5507 | 0.03512 | -0.0561 | -44.1543
-18.5 | -1.5522 | 0.0305 | -0.0562 | -50.8918
-18 | -1.5416 | 0.02747 | -0.0551 | -56.1194
-17.5 | -1.5317 | 0.02482 | -0.053 | -61.7123
-17 | -1.5241 | 0.0225 | -0.0495 | -67.7378
-16.5 | -1.5074 | 0.02126 | -0.0453 | -70.9031
-16 | -1.4869 | 0.02006 | -0.041 | -74.1226
-15.5 | -1.4556 | 0.01866 | -0.0385 | -78.0064
-14.5 | -1.3704 | 0.01713 | -0.036 | -80
-14 | -1.3295 | 0.01621 | -0.0343 | -82.0173
-13.5 | -1.2823 | 0.01569 | -0.0335 | -81.7272
-13 | -1.2345 | 0.01508 | -0.0328 | -81.8634
-12.5 | -1.1859 | 0.01443 | -0.0321 | -82.183
-12 | -1.1358 | 0.01388 | -0.0317 | -81.83
-11.5 | -1.0879 | 0.01292 | -0.031 | -84.2028
-11 | -1.0416 | 0.01159 | -0.0301 | -89.8706
-10.5 | -0.9908 | 0.01081 | -0.0296 | -91.6559
-10 | -0.9386 | 0.01018 | -0.0294 | -92.2004
-9.5 | -0.8856 | 0.00961 | -0.0292 | -92.154
-9 | -0.8316 | 0.00913 | -0.0291 | -91.0843
-8.5 | -0.7771 | 0.00869 | -0.0292 | -89.4246
-8 | -0.7221 | 0.00828 | -0.0292 | -87.2101
-7.5 | -0.6667 | 0.00792 | -0.0294 | -84.1793
-7 | -0.6108 | 0.0076 | -0.0295 | -80.3684
-6.5 | -0.5545 | 0.00733 | -0.0298 | -75.648
-6 | -0.4979 | 0.0071 | -0.0301 | -70.1268
-5.5 | -0.4414 | 0.00679 | -0.0304 | -65.0074
-5 | -0.3846 | 0.00653 | -0.0307 | -58.8974
-4.5 | -0.3275 | 0.00633 | -0.031 | -51.7378
-4 | -0.2701 | 0.00613 | -0.0314 | -44.062
-3.5 | -0.2126 | 0.00597 | -0.0318 | -35.6114
-3 | -0.1549 | 0.00579 | -0.0323 | -26.753
-2.5 | -0.0972 | 0.00565 | -0.0327 | -17.2035
-2 | -0.0394 | 0.00549 | -0.0332 | -7.1767
-1.5 | 0.0184 | 0.00537 | -0.0337 | 3.4264
-1 | 0.0757 | 0.00503 | -0.0341 | 15.0497
-0.5 | 0.1319 | 0.00439 | -0.0347 | 30.0456
0 | 0.1882 | 0.00392 | -0.0352 | 48.0102
0.5 | 0.2459 | 0.00395 | -0.0357 | 62.2532
1 | 0.3034 | 0.00397 | -0.0362 | 76.4232
1.5 | 0.3613 | 0.004 | -0.0367 | 90.325
2 | 0.4189 | 0.00407 | -0.0373 | 102.9238
2.5 | 0.4742 | 0.0045 | -0.0376 | 105.3778
3 | 0.5278 | 0.00522 | -0.0377 | 101.1111
3.5 | 0.5831 | 0.00562 | -0.038 | 103.7544
4 | 0.6382 | 0.00602 | -0.0382 | 106.0133
4.5 | 0.6938 | 0.00631 | -0.0385 | 109.9525
5 | 0.7493 | 0.00659 | -0.0387 | 113.7026
5.5 | 0.8041 | 0.00691 | -0.0389 | 116.3676
6 | 0.8584 | 0.00729 | -0.039 | 117.7503
6.5 | 0.9128 | 0.00761 | -0.0391 | 119.9474
7 | 0.9671 | 0.00792 | -0.0392 | 122.1086
7.5 | 1.0209 | 0.00823 | -0.0392 | 124.0462
8 | 1.0734 | 0.00861 | -0.039 | 124.669
8.5 | 1.1251 | 0.00899 | -0.0388 | 125.1502
9 | 1.1754 | 0.00936 | -0.0382 | 125.5769
9.5 | 1.2269 | 0.00977 | -0.0379 | 125.5783
10 | 1.2772 | 0.01028 | -0.0375 | 124.2412
10.5 | 1.3268 | 0.01078 | -0.037 | 123.0798
11 | 1.3741 | 0.01142 | -0.0362 | 120.324
11.5 | 1.4204 | 0.01204 | -0.0353 | 117.9734
12 | 1.4656 | 0.01266 | -0.0342 | 115.7662
12.5 | 1.5071 | 0.01343 | -0.0326 | 112.2189
13 | 1.5448 | 0.01429 | -0.0304 | 108.1036
13.5 | 1.5752 | 0.01504 | -0.0268 | 104.734
14 | 1.5964 | 0.01601 | -0.0221 | 99.7127
14.5 | 1.6175 | 0.01731 | -0.0182 | 93.4431
15 | 1.6372 | 0.01896 | -0.0147 | 86.3502
15.5 | 1.6587 | 0.0207 | -0.0119 | 80.1304
16 | 1.6808 | 0.02255 | -0.0097 | 74.5366
16.5 | 1.7004 | 0.02473 | -0.0076 | 68.7586
17 | 1.717 | 0.02728 | -0.0057 | 62.9399
17.5 | 1.7304 | 0.03023 | -0.004 | 57.2412
18 | 1.7419 | 0.03351 | -0.0027 | 51.9815
18.5 | 1.7521 | 0.03709 | -0.0018 | 47.2391
19 | 1.75 | 0.04217 | -0.0012 | 41.4987
19.5 | 1.7546 | 0.04691 | -0.0013 | 37.4035
20 | 1.7518 | 0.05278 | -0.002 | 33.1906

## 99. Re 8M Mach 0.10 (1)
BIGFOIL.COM POLAR EXPORT
GA 37-212
GA 37-212 |  |  |  | Cl Max: | 1.298 | at alpha= | 11.5 | deg
JavaFoil+Calcfoil stall+Eppler ext transition |  |  |  | L/D Max: | 111.556 | at alpha= | 7 | deg
Re: | 8000000 |  |  | Cd Min: | 0.00436 | at alpha= | -1 | deg
Mach: | 0.1 |  |  | Cl=0 at alpha= | -1.6583 | deg
|  |  |  | @ Cl=0.1, Cd= | 0.004395
|  |  |  | @ Cl=0.4, Cd= | 0.0044858
|  |  |  | @ Cl=0.6, Cd= | 0.0056855
alpha (deg) | Cl | Cd | Cm | Cl/Cd
-15.5 | -0.502 | 0.10088 | -0.006 | -4.973
-15 | -0.519 | 0.09649 | -0.007 | -5.377
-14.5 | -0.534 | 0.09385 | -0.007 | -5.691
-14 | -0.55 | 0.08885 | -0.007 | -6.189
-13.5 | -0.564 | 0.08378 | -0.008 | -6.732
-13 | -0.577 | 0.07833 | -0.008 | -7.369
-12.5 | -0.587 | 0.07454 | -0.009 | -7.87
-12 | -0.596 | 0.06907 | -0.009 | -8.622
-11.5 | -0.604 | 0.0622 | -0.01 | -9.711
-11 | -0.722 | 0.01123 | -0.017 | -64.295
-10.5 | -0.724 | 0.01028 | -0.018 | -70.445
-10 | -0.719 | 0.00962 | -0.019 | -74.801
-9.5 | -0.707 | 0.00897 | -0.019 | -78.783
-9 | -0.689 | 0.00857 | -0.02 | -80.431
-8.5 | -0.666 | 0.00819 | -0.021 | -81.31
-8 | -0.638 | 0.00774 | -0.021 | -82.478
-7.5 | -0.606 | 0.0078 | -0.022 | -77.681
-7 | -0.569 | 0.00726 | -0.023 | -78.387
-6.5 | -0.528 | 0.00697 | -0.024 | -75.663
-6 | -0.483 | 0.00673 | -0.024 | -71.699
-5.5 | -0.435 | 0.00644 | -0.025 | -67.459
-5 | -0.383 | 0.00662 | -0.026 | -57.919
-4.5 | -0.33 | 0.00627 | -0.027 | -52.644
-4 | -0.275 | 0.00633 | -0.027 | -43.382
-3.5 | -0.218 | 0.00635 | -0.028 | -34.284
-3 | -0.16 | 0.00618 | -0.029 | -25.822
-2.5 | -0.101 | 0.00607 | -0.03 | -16.593
-2 | -0.041 | 0.00595 | -0.03 | -6.915
-1.5 | 0.019 | 0.00465 | -0.031 | 4.026
-1 | 0.079 | 0.00436 | -0.032 | 18.058
-0.5 | 0.139 | 0.00446 | -0.033 | 31.214
0 | 0.201 | 0.00441 | -0.034 | 45.544
0.5 | 0.261 | 0.00446 | -0.034 | 58.635
1 | 0.322 | 0.00449 | -0.035 | 71.687
1.5 | 0.383 | 0.0045 | -0.036 | 85.097
2 | 0.443 | 0.00445 | -0.037 | 99.385
2.5 | 0.503 | 0.00494 | -0.037 | 101.927
3 | 0.563 | 0.00526 | -0.038 | 107.062
3.5 | 0.623 | 0.00595 | -0.039 | 104.747
4 | 0.682 | 0.00707 | -0.04 | 96.511
4.5 | 0.741 | 0.00732 | -0.041 | 101.177
5 | 0.799 | 0.00765 | -0.041 | 104.358
5.5 | 0.855 | 0.00809 | -0.042 | 105.706
6 | 0.91 | 0.00867 | -0.043 | 104.927
6.5 | 0.963 | 0.00872 | -0.044 | 110.387
7 | 1.013 | 0.00908 | -0.044 | 111.556
7.5 | 1.061 | 0.00959 | -0.045 | 110.667
8 | 1.106 | 0.01015 | -0.046 | 109.006
8.5 | 1.147 | 0.01045 | -0.047 | 109.755
9 | 1.185 | 0.01119 | -0.047 | 105.907
9.5 | 1.219 | 0.01152 | -0.048 | 105.778
10 | 1.248 | 0.01211 | -0.049 | 103.067
10.5 | 1.273 | 0.01275 | -0.05 | 99.863
11 | 1.293 | 0.0136 | -0.05 | 95.055
11.5 | 1.298 | 0.01417 | -0.051 | 91.62
12 | 1.267 | 0.01561 | -0.051 | 81.157
12.5 | 1.25 | 0.01689 | -0.051 | 74.008
13 | 1.226 | 0.01869 | -0.051 | 65.585
13.5 | 1.197 | 0.02028 | -0.052 | 59.039
14 | 1.161 | 0.02263 | -0.052 | 51.323
14.5 | 1.121 | 0.02533 | -0.052 | 44.264
15 | 1.066 | 0.03248 | -0.052 | 32.823
15.5 | 1.002 | 0.04388 | -0.05 | 22.846
16 | 0.941 | 0.05683 | -0.049 | 16.563
16.5 | 0.847 | 0.09793 | -0.041 | 8.644

## 100. Re 8M Mach 0.10 (2)
BIGFOIL.COM POLAR EXPORT
GA 37-212
GA 37-212 |  |  |  | Cl Max: | 1.7397 | at alpha= | 19 | deg
XFOIL ncrit=9 |  |  |  | L/D Max: | 125.328 | at alpha= | 9 | deg
Re: | 8000000 |  |  | Cd Min: | 0.06218 | at alpha= | -19.5 | deg
Mach: | 0.1 |  |  | Cl=0 at alpha= | -1.6598 | deg
|  |  |  | @ Cl=0.1, Cd= | 0.0047669
|  |  |  | @ Cl=0.4, Cd= | 0.0040478
|  |  |  | @ Cl=0.6, Cd= | 0.0057367
alpha (deg) | Cl | Cd | Cm | Cl/Cd
-19.5 | -1.4066 | 0.06218 | -0.0458 | -22.6214
-19 | -1.4457 | 0.05022 | -0.0528 | -28.7873
-18.5 | -1.4737 | 0.04095 | -0.0573 | -35.9878
-18 | -1.4813 | 0.03496 | -0.0589 | -42.3713
-17.5 | -1.4812 | 0.03045 | -0.0588 | -48.6437
-17 | -1.4851 | 0.02637 | -0.0569 | -56.3178
-16.5 | -1.4717 | 0.02415 | -0.0541 | -60.94
-16 | -1.4634 | 0.02221 | -0.0495 | -65.8892
-15.5 | -1.4534 | 0.02038 | -0.0437 | -71.315
-14.5 | -1.376 | 0.01823 | -0.0398 | -75.48
-14 | -1.3376 | 0.01711 | -0.0376 | -78.1765
-13.5 | -1.2912 | 0.01643 | -0.0363 | -78.5879
-13 | -1.2437 | 0.0157 | -0.0352 | -79.2166
-12.5 | -1.1952 | 0.01495 | -0.0343 | -79.9465
-12 | -1.1448 | 0.01433 | -0.0336 | -79.8883
-11.5 | -1.0944 | 0.01362 | -0.0329 | -80.3524
-11 | -1.0478 | 0.01225 | -0.0318 | -85.5347
-10.5 | -0.9979 | 0.01122 | -0.0311 | -88.9394
-10 | -0.9457 | 0.01047 | -0.0306 | -90.3247
-9.5 | -0.8924 | 0.00983 | -0.0302 | -90.7833
-9 | -0.838 | 0.00931 | -0.03 | -90.0107
-8.5 | -0.783 | 0.00884 | -0.0299 | -88.5747
-8 | -0.7276 | 0.00839 | -0.0299 | -86.7223
-7.5 | -0.6716 | 0.00801 | -0.0299 | -83.8452
-7 | -0.6153 | 0.00766 | -0.03 | -80.3264
-6.5 | -0.5585 | 0.00737 | -0.0302 | -75.7802
-6 | -0.5014 | 0.00712 | -0.0305 | -70.4213
-5.5 | -0.4444 | 0.00683 | -0.0307 | -65.0659
-5 | -0.3872 | 0.00655 | -0.031 | -59.1145
-4 | -0.2718 | 0.00614 | -0.0317 | -44.2671
-3 | -0.1559 | 0.0058 | -0.0325 | -26.8793
-2.5 | -0.0978 | 0.00566 | -0.0329 | -17.2792
-2 | -0.0396 | 0.0055 | -0.0334 | -7.2
-1.5 | 0.0186 | 0.00537 | -0.0339 | 3.4637
-1 | 0.0763 | 0.00504 | -0.0343 | 15.1389
-0.5 | 0.1327 | 0.00439 | -0.0349 | 30.2278
0 | 0.1894 | 0.00392 | -0.0354 | 48.3163
0.5 | 0.2474 | 0.00395 | -0.0359 | 62.6329
1 | 0.3053 | 0.00398 | -0.0364 | 76.7085
1.5 | 0.3635 | 0.00401 | -0.0369 | 90.6484
2 | 0.4215 | 0.00407 | -0.0375 | 103.5627
2.5 | 0.4771 | 0.00451 | -0.0378 | 105.7871
3 | 0.5309 | 0.00523 | -0.0379 | 101.5105
3.5 | 0.5866 | 0.00564 | -0.0381 | 104.0071
4 | 0.642 | 0.00604 | -0.0383 | 106.2914
4.5 | 0.698 | 0.00633 | -0.0386 | 110.2686
5 | 0.7538 | 0.00662 | -0.0388 | 113.8671
5.5 | 0.809 | 0.00695 | -0.039 | 116.4029
6 | 0.8638 | 0.00732 | -0.039 | 118.0055
6.5 | 0.9186 | 0.00765 | -0.0391 | 120.0784
7 | 0.9732 | 0.00797 | -0.0391 | 122.1079
7.5 | 1.0275 | 0.00828 | -0.0391 | 124.0942
8 | 1.0804 | 0.00867 | -0.0389 | 124.6136
8.5 | 1.1323 | 0.00908 | -0.0384 | 124.7026
9 | 1.1831 | 0.00944 | -0.0378 | 125.3284
9.5 | 1.2348 | 0.00989 | -0.0374 | 124.8534
10 | 1.2856 | 0.01039 | -0.0369 | 123.7344
10.5 | 1.3353 | 0.01093 | -0.0363 | 122.1683
11 | 1.3825 | 0.01161 | -0.0352 | 119.0784
11.5 | 1.4293 | 0.01222 | -0.0342 | 116.964
12 | 1.4739 | 0.0129 | -0.0328 | 114.2558
12.5 | 1.5139 | 0.01376 | -0.0307 | 110.0218
13 | 1.5511 | 0.01458 | -0.0282 | 106.3855
13.5 | 1.5738 | 0.01543 | -0.0231 | 101.9961
14 | 1.5957 | 0.0166 | -0.0187 | 96.1265
14.5 | 1.6155 | 0.01818 | -0.0148 | 88.8614
15 | 1.6376 | 0.01987 | -0.0117 | 82.4157
15.5 | 1.6598 | 0.02173 | -0.0091 | 76.3829
16 | 1.6801 | 0.02388 | -0.0068 | 70.3559
16.5 | 1.698 | 0.02636 | -0.0047 | 64.4158
17 | 1.7128 | 0.02924 | -0.0028 | 58.5773
17.5 | 1.7235 | 0.03263 | -0.0013 | 52.8195
18 | 1.7312 | 0.03647 | -0.0001 | 47.4692
18.5 | 1.7395 | 0.04056 | 0.0006 | 42.8871
19 | 1.7397 | 0.04578 | 0.0007 | 38.0013
19.5 | 1.737 | 0.05167 | 0.0001 | 33.6172
20 | 1.7348 | 0.05791 | -0.0011 | 29.9568

## 101. Re 8M Mach 0.25 (1)
BIGFOIL.COM POLAR EXPORT
GA 37-212
GA 37-212 |  |  |  | Cl Max: | 1.25 | at alpha= | 10.5 | deg
JavaFoil+Calcfoil stall+Eppler ext transition |  |  |  | L/D Max: | 108.935 | at alpha= | 7 | deg
Re: | 8000000 |  |  | Cd Min: | 0.00443 | at alpha= | -1 | deg
Mach: | 0.25 |  |  | Cl=0 at alpha= | -1.6557 | deg
|  |  |  | @ Cl=0.1, Cd= | 0.0044453
|  |  |  | @ Cl=0.4, Cd= | 0.0045255
|  |  |  | @ Cl=0.6, Cd= | 0.12141
alpha (deg) | Cl | Cd | Cm | Cl/Cd
-14 | -0.241 | 0.09048 | -0.008 | -2.668
-13.5 | -0.295 | 0.08594 | -0.008 | -3.43
-13 | -0.342 | 0.0814 | -0.008 | -4.2
-12.5 | -0.384 | 0.07724 | -0.009 | -4.973
-12 | -0.422 | 0.07319 | -0.009 | -5.76
-11.5 | -0.454 | 0.06936 | -0.009 | -6.544
-11 | -0.482 | 0.06407 | -0.01 | -7.521
-10.5 | -0.507 | 0.05715 | -0.011 | -8.869
-10 | -0.617 | 0.0117 | -0.019 | -52.763
-9.5 | -0.63 | 0.01074 | -0.02 | -58.644
-9 | -0.641 | 0.00886 | -0.021 | -72.369
-8.5 | -0.634 | 0.00853 | -0.021 | -74.327
-8 | -0.619 | 0.00807 | -0.022 | -76.625
-7.5 | -0.596 | 0.00807 | -0.023 | -73.831
-7 | -0.566 | 0.0075 | -0.024 | -75.383
-6.5 | -0.529 | 0.00721 | -0.024 | -73.471
-6 | -0.488 | 0.00695 | -0.025 | -70.147
-5.5 | -0.358 | 0.0363 | -0.012 | -9.864
-5 | -0.391 | 0.00684 | -0.027 | -57.135
-4.5 | -0.337 | 0.00659 | -0.027 | -51.146
-4 | -0.281 | 0.0064 | -0.028 | -43.972
-3.5 | -0.223 | 0.00618 | -0.029 | -36.107
-3 | -0.164 | 0.00634 | -0.03 | -25.83
-2.5 | -0.103 | 0.00614 | -0.031 | -16.841
-2 | -0.042 | 0.006 | -0.031 | -7.047
-1.5 | 0.019 | 0.0059 | -0.032 | 3.261
-1 | 0.081 | 0.00443 | -0.033 | 18.273
-0.5 | 0.143 | 0.00448 | -0.034 | 31.884
0 | 0.206 | 0.00444 | -0.034 | 46.507
0.5 | 0.269 | 0.00444 | -0.035 | 60.514
1 | 0.331 | 0.00453 | -0.036 | 73.115
1.5 | 0.393 | 0.00453 | -0.037 | 86.785
2 | 0.455 | 0.00449 | -0.038 | 101.336
2.5 | 0.517 | 0.00504 | -0.038 | 102.56
3 | 0.579 | 0.00538 | -0.039 | 107.595
3.5 | 0.64 | 0.00618 | -0.04 | 103.487
4 | 0.701 | 0.00722 | -0.041 | 97.014
4.5 | 0.761 | 0.00749 | -0.042 | 101.622
5 | 0.82 | 0.00787 | -0.042 | 104.117
5.5 | 0.877 | 0.00861 | -0.043 | 101.872
6 | 0.933 | 0.00895 | -0.044 | 104.231
6.5 | 0.985 | 0.00907 | -0.045 | 108.626
7 | 1.035 | 0.0095 | -0.046 | 108.935
7.5 | 1.082 | 0.01011 | -0.046 | 106.997
8 | 1.124 | 0.01059 | -0.047 | 106.146
8.5 | 1.161 | 0.01101 | -0.048 | 105.426
9 | 1.193 | 0.01187 | -0.049 | 100.55
9.5 | 1.219 | 0.01225 | -0.05 | 99.514
10 | 1.238 | 0.01304 | -0.05 | 94.96
10.5 | 1.25 | 0.01377 | -0.051 | 90.764
11 | 1.228 | 0.01552 | -0.051 | 79.073
11.5 | 1.203 | 0.01659 | -0.051 | 72.542
12 | 1.164 | 0.01827 | -0.051 | 63.698
12.5 | 1.112 | 0.02048 | -0.052 | 54.294
13 | 1.047 | 0.02342 | -0.052 | 44.728
13.5 | 0.963 | 0.03028 | -0.051 | 31.788
14 | 0.791 | 0.08382 | -0.038 | 9.443
14.5 | 0.708 | 0.10096 | -0.033 | 7.008
15 | 0.628 | 0.11155 | -0.031 | 5.63
15.5 | 0.546 | 0.12141 | -0.031 | 4.5

## 102. Re 8M Mach 0.25 (2)
BIGFOIL.COM POLAR EXPORT
GA 37-212
GA 37-212 |  |  |  | Cl Max: | 1.6594 | at alpha= | 16.5 | deg
XFOIL ncrit=9 |  |  |  | L/D Max: | 123.602 | at alpha= | 8 | deg
Re: | 8000000 |  |  | Cd Min: | 0.19021 | at alpha= | -16.5 | deg
Mach: | 0.25 |  |  | Cl=0 at alpha= | -1.6628 | deg
|  |  |  | @ Cl=0.1, Cd= | 0.0048981
|  |  |  | @ Cl=0.4, Cd= | 0.0040541
|  |  |  | @ Cl=0.6, Cd= | 0.0057247
alpha (deg) | Cl | Cd | Cm | Cl/Cd
-16.5 | -0.6275 | 0.19021 | 0.028 | -3.299
-16 | -0.6192 | 0.17928 | 0.0228 | -3.4538
-15.5 | -0.6053 | 0.17128 | 0.0184 | -3.534
-15 | -0.596 | 0.16185 | 0.0135 | -3.6824
-14.5 | -0.5865 | 0.15296 | 0.0089 | -3.8343
-13 | -0.8704 | 0.05543 | -0.0542 | -15.7027
-12.5 | -0.9329 | 0.04345 | -0.0603 | -21.4707
-12 | -0.9973 | 0.03523 | -0.0574 | -28.3083
-11.5 | -1.0718 | 0.02429 | -0.0481 | -44.1252
-11 | -1.0558 | 0.01934 | -0.0442 | -54.5915
-10.5 | -1.0192 | 0.01622 | -0.0414 | -62.836
-10 | -0.9682 | 0.0148 | -0.0397 | -65.4189
-9.5 | -0.9254 | 0.01199 | -0.0372 | -77.181
-9 | -0.8709 | 0.01086 | -0.0359 | -80.1934
-8.5 | -0.8138 | 0.01008 | -0.035 | -80.7341
-8 | -0.7566 | 0.00931 | -0.0342 | -81.2675
-7.5 | -0.6983 | 0.00871 | -0.0336 | -80.1722
-7 | -0.6397 | 0.00817 | -0.0331 | -78.2987
-6.5 | -0.5806 | 0.00771 | -0.0328 | -75.3048
-6 | -0.521 | 0.00734 | -0.0327 | -70.9809
-5.5 | -0.4611 | 0.00706 | -0.0327 | -65.3116
-5 | -0.4015 | 0.0067 | -0.0327 | -59.9254
-4.5 | -0.3416 | 0.00644 | -0.0328 | -53.0435
-4 | -0.2815 | 0.00623 | -0.033 | -45.1846
-3.5 | -0.2213 | 0.00604 | -0.0333 | -36.6391
-3 | -0.1611 | 0.00585 | -0.0337 | -27.5385
-2.5 | -0.1009 | 0.00569 | -0.034 | -17.7329
-2 | -0.0406 | 0.00554 | -0.0345 | -7.3285
-1.5 | 0.0196 | 0.0054 | -0.0349 | 3.6296
-1 | 0.0792 | 0.00511 | -0.0354 | 15.499
0 | 0.196 | 0.00392 | -0.0364 | 50
0.5 | 0.2559 | 0.00396 | -0.037 | 64.6212
1 | 0.3156 | 0.00399 | -0.0375 | 79.0977
1.5 | 0.3759 | 0.00403 | -0.038 | 93.2754
2 | 0.4359 | 0.00409 | -0.0386 | 106.577
2.5 | 0.4932 | 0.00456 | -0.0388 | 108.1579
3 | 0.5486 | 0.00533 | -0.0389 | 102.9268
3.5 | 0.6059 | 0.00577 | -0.039 | 105.0087
4 | 0.6635 | 0.00616 | -0.0392 | 107.711
4.5 | 0.7215 | 0.00644 | -0.0393 | 112.0342
5 | 0.7792 | 0.00677 | -0.0394 | 115.096
5.5 | 0.8362 | 0.00717 | -0.0393 | 116.6248
6 | 0.8932 | 0.00753 | -0.0391 | 118.6189
6.5 | 0.9506 | 0.00786 | -0.039 | 120.9415
7 | 1.0072 | 0.00823 | -0.0386 | 122.3815
7.5 | 1.0632 | 0.00864 | -0.0382 | 123.0556
8 | 1.1186 | 0.00905 | -0.0375 | 123.6022
8.5 | 1.1727 | 0.0095 | -0.0366 | 123.4421
9 | 1.2243 | 0.00998 | -0.0352 | 122.6754
9.5 | 1.2787 | 0.01046 | -0.0342 | 122.2467
10 | 1.3305 | 0.0111 | -0.0329 | 119.8649
10.5 | 1.3796 | 0.01185 | -0.031 | 116.4219
11 | 1.4277 | 0.01257 | -0.029 | 113.58
11.5 | 1.4701 | 0.0135 | -0.0261 | 108.8963
12 | 1.5037 | 0.01442 | -0.0216 | 104.2788
12.5 | 1.5262 | 0.01553 | -0.0158 | 98.2743
13 | 1.5499 | 0.01704 | -0.0111 | 90.9566
13.5 | 1.5717 | 0.01896 | -0.0069 | 82.8956
14 | 1.5966 | 0.02096 | -0.0035 | 76.1737
14.5 | 1.6176 | 0.02342 | -0.0003 | 69.0692
15 | 1.6361 | 0.02626 | 0.0025 | 62.3039
15.5 | 1.6501 | 0.02965 | 0.005 | 55.6526
16 | 1.6574 | 0.03381 | 0.0071 | 49.021
16.5 | 1.6594 | 0.03875 | 0.0085 | 42.8232
17 | 1.6583 | 0.04442 | 0.0091 | 37.3323
17.5 | 1.6492 | 0.05144 | 0.0087 | 32.0607
18 | 1.6329 | 0.05989 | 0.0068 | 27.265
18.5 | 1.6183 | 0.06882 | 0.0039 | 23.515
19 | 1.5913 | 0.08018 | -0.0011 | 19.8466
19.5 | 1.5482 | 0.09498 | -0.0091 | 16.3003
20 | 1.5009 | 0.11179 | -0.0194 | 13.4261

## 103. Re 8M Mach 0.50 (1)
BIGFOIL.COM POLAR EXPORT
GA 37-212
GA 37-212 |  |  |  | Cl Max: | 1.205 | at alpha= | 20 | deg
JavaFoil+Calcfoil stall+Eppler ext transition |  |  |  | L/D Max: | 108.996 | at alpha= | 2 | deg
Re: | 8000000 |  |  | Cd Min: | 0.00456 | at alpha= | -1 | deg
Mach: | 0.5 |  |  | Cl=0 at alpha= | -1.6544 | deg
|  |  |  | @ Cl=0.1, Cd= | 0.00456
|  |  |  | @ Cl=0.4, Cd= | 0.0046829
|  |  |  | @ Cl=0.6, Cd= | 0.0056233
alpha (deg) | Cl | Cd | Cm | Cl/Cd
-20 | -0.998 | 0.15109 | -0.004 | -6.605
-19.5 | -0.972 | 0.14836 | -0.005 | -6.551
-19 | -0.947 | 0.15451 | -0.005 | -6.132
-18.5 | -0.924 | 0.1407 | -0.006 | -6.569
-18 | -0.898 | 0.13428 | -0.006 | -6.685
-17.5 | -0.871 | 0.1277 | -0.006 | -6.818
-17 | -0.842 | 0.12507 | -0.007 | -6.73
-16.5 | -0.814 | 0.12081 | -0.007 | -6.736
-16 | -0.786 | 0.11604 | -0.007 | -6.772
-15.5 | -0.758 | 0.11349 | -0.007 | -6.676
-15 | -0.731 | 0.10734 | -0.008 | -6.809
-14.5 | -0.704 | 0.1048 | -0.008 | -6.719
-14 | -0.677 | 0.10131 | -0.008 | -6.685
-13.5 | -0.65 | 0.09633 | -0.009 | -6.752
-13 | -0.624 | 0.09127 | -0.009 | -6.837
-12.5 | -0.597 | 0.08662 | -0.009 | -6.889
-12 | -0.57 | 0.07832 | -0.01 | -7.28
-11.5 | -0.544 | 0.07155 | -0.011 | -7.596
-11 | -0.519 | 0.06524 | -0.012 | -7.956
-10.5 | -0.504 | 0.05155 | -0.015 | -9.778
-10 | -0.537 | 0.01681 | -0.02 | -31.935
-9.5 | -0.524 | 0.01163 | -0.022 | -45.035
-9 | -0.405 | 0.05745 | -0.011 | -7.045
-8.5 | -0.379 | 0.05109 | -0.013 | -7.423
-8 | -0.428 | 0.00978 | -0.025 | -43.809
-7.5 | -0.397 | 0.00926 | -0.025 | -42.806
-7 | -0.364 | 0.00839 | -0.026 | -43.318
-6.5 | -0.33 | 0.00814 | -0.027 | -40.507
-6 | -0.296 | 0.00787 | -0.028 | -37.583
-5.5 | -0.4 | 0.00783 | -0.029 | -51.058
-5 | -0.398 | 0.00715 | -0.03 | -55.699
-4.5 | -0.359 | 0.00678 | -0.031 | -52.975
-4 | -0.306 | 0.0067 | -0.031 | -45.689
-3.5 | -0.246 | 0.00673 | -0.032 | -36.583
-3 | -0.182 | 0.00642 | -0.033 | -28.32
-2.5 | -0.115 | 0.00647 | -0.034 | -17.793
-2 | -0.047 | 0.00616 | -0.035 | -7.658
-1.5 | 0.021 | 0.00612 | -0.036 | 3.509
-1 | 0.09 | 0.00456 | -0.037 | 19.838
-0.5 | 0.16 | 0.00456 | -0.038 | 35.073
0 | 0.231 | 0.00462 | -0.039 | 49.934
0.5 | 0.3 | 0.00463 | -0.039 | 64.936
1 | 0.37 | 0.00464 | -0.04 | 79.746
1.5 | 0.44 | 0.00474 | -0.041 | 92.767
2 | 0.508 | 0.00466 | -0.042 | 108.996
2.5 | 0.577 | 0.00539 | -0.043 | 107.063
3 | 0.646 | 0.00609 | -0.044 | 106.106
3.5 | 0.714 | 0.00762 | -0.045 | 93.691
4 | 0.781 | 0.00811 | -0.046 | 96.323
4.5 | 0.847 | 0.00847 | -0.047 | 99.974
5 | 0.91 | 0.00896 | -0.047 | 101.606
5.5 | 0.97 | 0.00987 | -0.048 | 98.246
6 | 1.023 | 0.01054 | -0.049 | 97.051
6.5 | 1.067 | 0.01128 | -0.05 | 94.596
7 | 1.096 | 0.01203 | -0.051 | 91.115
7.5 | 1.099 | 0.01278 | -0.052 | 86.022
8 | 1.021 | 0.01441 | -0.052 | 70.831
8.5 | 0.683 | 0.01609 | -0.052 | 42.415
9 | 0.711 | 0.01756 | -0.053 | 40.488
9.5 | 0.741 | 0.01884 | -0.053 | 39.323
10 | 0.734 | 0.03061 | -0.05 | 23.979
10.5 | 0.687 | 0.06385 | -0.036 | 10.759
11 | 0.708 | 0.07323 | -0.033 | 9.67
11.5 | 0.734 | 0.08023 | -0.032 | 9.15
12 | 0.767 | 0.08283 | -0.036 | 9.262
12.5 | 0.791 | 0.09389 | -0.035 | 8.429
13 | 0.816 | 0.09676 | -0.034 | 8.432
13.5 | 0.846 | 0.09945 | -0.036 | 8.506
14 | 0.876 | 0.10297 | -0.037 | 8.505
14.5 | 0.906 | 0.10552 | -0.039 | 8.589
15 | 0.936 | 0.11032 | -0.041 | 8.483
15.5 | 0.964 | 0.11609 | -0.042 | 8.306
16 | 0.989 | 0.12867 | -0.041 | 7.683
16.5 | 1.011 | 0.12231 | -0.04 | 8.269
17 | 1.042 | 0.12441 | -0.042 | 8.375
17.5 | 1.073 | 0.12772 | -0.044 | 8.4
18 | 1.11 | 0.12621 | -0.047 | 8.796
18.5 | 1.145 | 0.12626 | -0.049 | 9.072
19 | 1.174 | 0.13178 | -0.05 | 8.909
19.5 | 1.193 | 0.14592 | -0.049 | 8.178
20 | 1.205 | 0.15126 | -0.046 | 7.966

## 104. Re 8M Mach 0.50 (2)
BIGFOIL.COM POLAR EXPORT
GA 37-212
GA 37-212 |  |  |  | Cl Max: | 1.3325 | at alpha= | 9 | deg
XFOIL ncrit=9 |  |  |  | L/D Max: | 120.232 | at alpha= | 6.5 | deg
Re: | 8000000 |  |  | Cd Min: | 0.11576 | at alpha= | 14 | deg
Mach: | 0.5 |  |  | Cl=0 at alpha= | -99 | deg
|  |  |  | @ Cl=0.1, Cd= | 0.00398
|  |  |  | @ Cl=0.4, Cd= | 0.0040976
|  |  |  | @ Cl=0.6, Cd= | 0.005334
alpha (deg) | Cl | Cd | Cm | Cl/Cd
0 | 0.2256 | 0.00398 | -0.0413 | 56.6834
0.5 | 0.2943 | 0.00399 | -0.0418 | 73.7594
1 | 0.3628 | 0.00406 | -0.0424 | 89.3596
1.5 | 0.4321 | 0.00413 | -0.043 | 104.6247
2 | 0.5012 | 0.00423 | -0.0434 | 118.487
2.5 | 0.5662 | 0.0048 | -0.0434 | 117.9583
3 | 0.6276 | 0.00577 | -0.0429 | 108.7695
3.5 | 0.6922 | 0.00634 | -0.0425 | 109.1798
4 | 0.7587 | 0.00673 | -0.0421 | 112.734
4.5 | 0.8255 | 0.00711 | -0.0415 | 116.1041
5 | 0.8908 | 0.00764 | -0.0404 | 116.5969
5.5 | 0.9566 | 0.00812 | -0.0391 | 117.8079
6 | 1.0232 | 0.00856 | -0.0375 | 119.5327
6.5 | 1.0893 | 0.00906 | -0.0354 | 120.2318
7 | 1.1534 | 0.00966 | -0.0327 | 119.3996
7.5 | 1.2148 | 0.01036 | -0.0291 | 117.2587
8 | 1.2729 | 0.01112 | -0.0246 | 114.4694
8.5 | 1.313 | 0.01211 | -0.0171 | 108.4228
9 | 1.3325 | 0.01389 | -0.0077 | 95.9323
9.5 | 1.3322 | 0.01757 | 0.0011 | 75.8224
10 | 1.3164 | 0.02296 | 0.0084 | 57.3345
10.5 | 1.2892 | 0.02989 | 0.0135 | 43.1315
11 | 1.2521 | 0.03844 | 0.0156 | 32.5728
11.5 | 1.2159 | 0.04819 | 0.0146 | 25.2314
12 | 1.1777 | 0.05965 | 0.0104 | 19.7435
12.5 | 1.1447 | 0.07221 | 0.0038 | 15.8524
13 | 1.1147 | 0.08624 | -0.0051 | 12.9256
13.5 | 1.0916 | 0.10098 | -0.0149 | 10.8101
14 | 1.0717 | 0.11576 | -0.0242 | 9.2579

## 105. Re 10M Mach 0.00 (1)
BIGFOIL.COM POLAR EXPORT
GA 37-212
GA 37-212 |  |  |  | Cl Max: | 1.305 | at alpha= | 11.5 | deg
JavaFoil+Calcfoil stall+Eppler ext transition |  |  |  | L/D Max: | 114.994 | at alpha= | 7.5 | deg
Re: | 10000000 |  |  | Cd Min: | 0.00428 | at alpha= | -0.5 | deg
Mach: | 0 |  |  | Cl=0 at alpha= | -1.6583 | deg
|  |  |  | @ Cl=0.1, Cd= | 0.0044193
|  |  |  | @ Cl=0.4, Cd= | 0.0044998
|  |  |  | @ Cl=0.6, Cd= | 0.0062733
alpha (deg) | Cl | Cd | Cm | Cl/Cd
-16 | -0.527 | 0.10691 | -0.006 | -4.926
-15.5 | -0.542 | 0.1019 | -0.006 | -5.317
-15 | -0.559 | 0.09338 | -0.007 | -5.987
-14.5 | -0.57 | 0.092 | -0.007 | -6.196
-14 | -0.583 | 0.08607 | -0.008 | -6.777
-13.5 | -0.595 | 0.08052 | -0.008 | -7.393
-13 | -0.606 | 0.07462 | -0.009 | -8.12
-12.5 | -0.62 | 0.06499 | -0.01 | -9.537
-12 | -0.692 | 0.02402 | -0.014 | -28.792
-11.5 | -0.728 | 0.0133 | -0.016 | -54.715
-11 | -0.743 | 0.01031 | -0.017 | -72.12
-10.5 | -0.74 | 0.00965 | -0.018 | -76.687
-10 | -0.73 | 0.00887 | -0.019 | -82.248
-9.5 | -0.714 | 0.00855 | -0.019 | -83.554
-9 | -0.694 | 0.00821 | -0.02 | -84.598
-8.5 | -0.67 | 0.00787 | -0.021 | -85.079
-8 | -0.64 | 0.00751 | -0.021 | -85.309
-7.5 | -0.607 | 0.00729 | -0.022 | -83.266
-7 | -0.569 | 0.00691 | -0.023 | -82.334
-6.5 | -0.527 | 0.00694 | -0.024 | -75.894
-6 | -0.482 | 0.00652 | -0.024 | -73.905
-5.5 | -0.433 | 0.00631 | -0.025 | -68.684
-5 | -0.382 | 0.00648 | -0.026 | -58.979
-4.5 | -0.329 | 0.0063 | -0.027 | -52.149
-4 | -0.273 | 0.0063 | -0.027 | -43.422
-3.5 | -0.217 | 0.00613 | -0.028 | -35.369
-3 | -0.159 | 0.00603 | -0.029 | -26.328
-2.5 | -0.1 | 0.00591 | -0.03 | -16.938
-2 | -0.041 | 0.0057 | -0.03 | -7.184
-1.5 | 0.019 | 0.00459 | -0.031 | 4.058
-1 | 0.078 | 0.0045 | -0.032 | 17.422
-0.5 | 0.138 | 0.00428 | -0.033 | 32.331
0 | 0.2 | 0.00429 | -0.033 | 46.528
0.5 | 0.26 | 0.00428 | -0.034 | 60.748
1 | 0.321 | 0.00432 | -0.035 | 74.189
1.5 | 0.381 | 0.00437 | -0.036 | 87.183
2 | 0.441 | 0.00478 | -0.036 | 92.252
2.5 | 0.501 | 0.00502 | -0.037 | 99.639
3 | 0.56 | 0.00564 | -0.038 | 99.37
3.5 | 0.62 | 0.00659 | -0.039 | 94.137
4 | 0.679 | 0.00682 | -0.04 | 99.631
4.5 | 0.737 | 0.00716 | -0.04 | 103.032
5 | 0.795 | 0.00742 | -0.041 | 107.13
5.5 | 0.851 | 0.00803 | -0.042 | 106.06
6 | 0.906 | 0.00836 | -0.043 | 108.42
6.5 | 0.959 | 0.00854 | -0.043 | 112.274
7 | 1.009 | 0.00884 | -0.044 | 114.175
7.5 | 1.057 | 0.00919 | -0.045 | 114.994
8 | 1.102 | 0.00972 | -0.046 | 113.423
8.5 | 1.144 | 0.00999 | -0.046 | 114.568
9 | 1.183 | 0.01047 | -0.047 | 112.997
9.5 | 1.218 | 0.01123 | -0.048 | 108.451
10 | 1.248 | 0.01154 | -0.049 | 108.138
10.5 | 1.275 | 0.01212 | -0.049 | 105.166
11 | 1.296 | 0.01292 | -0.05 | 100.343
11.5 | 1.305 | 0.01343 | -0.051 | 97.134
12 | 1.305 | 0.01412 | -0.052 | 92.454
12.5 | 1.271 | 0.01562 | -0.051 | 81.362
13 | 1.252 | 0.01701 | -0.052 | 73.596
13.5 | 1.227 | 0.01851 | -0.052 | 66.279
14 | 1.197 | 0.02032 | -0.052 | 58.93
14.5 | 1.162 | 0.02273 | -0.052 | 51.13
15 | 1.118 | 0.02728 | -0.052 | 40.987
15.5 | 1.071 | 0.03287 | -0.052 | 32.581
16 | 1.022 | 0.03971 | -0.052 | 25.727
16.5 | 0.959 | 0.05486 | -0.05 | 17.476

## 106. Re 10M Mach 0.00 (2)
BIGFOIL.COM POLAR EXPORT
GA 37-212
GA 37-212 |  |  |  | Cl Max: | 1.7876 | at alpha= | 20 | deg
XFOIL ncrit=9 |  |  |  | L/D Max: | 129.934 | at alpha= | 9 | deg
Re: | 10000000 |  |  | Cd Min: | 0.04847 | at alpha= | 20 | deg
Mach: | 0 |  |  | Cl=0 at alpha= | -1.6572 | deg
|  |  |  | @ Cl=0.1, Cd= | 0.0047479
|  |  |  | @ Cl=0.4, Cd= | 0.0041367
|  |  |  | @ Cl=0.6, Cd= | 0.0056958
alpha (deg) | Cl | Cd | Cm | Cl/Cd
-20 | -1.5993 | 0.03994 | -0.0554 | -40.0426
-19.5 | -1.6059 | 0.03426 | -0.0567 | -46.8739
-19 | -1.6022 | 0.03016 | -0.0567 | -53.1233
-18.5 | -1.6003 | 0.02648 | -0.0554 | -60.4343
-18 | -1.5974 | 0.02345 | -0.0526 | -68.1194
-17.5 | -1.5855 | 0.02152 | -0.0492 | -73.6757
-17 | -1.5777 | 0.02 | -0.0436 | -78.885
-16.5 | -1.5507 | 0.01898 | -0.0401 | -81.7018
-16 | -1.5149 | 0.01795 | -0.0381 | -84.3955
-15 | -1.4344 | 0.01612 | -0.0349 | -88.9826
-14.5 | -1.3895 | 0.01556 | -0.0337 | -89.2995
-14 | -1.3446 | 0.01476 | -0.0326 | -91.0976
-13.5 | -1.2959 | 0.01425 | -0.032 | -90.9404
-13 | -1.2466 | 0.01369 | -0.0314 | -91.0592
-12.5 | -1.1968 | 0.01311 | -0.0309 | -91.2891
-12 | -1.1456 | 0.01262 | -0.0306 | -90.7765
-11.5 | -1.0943 | 0.01206 | -0.0302 | -90.738
-11 | -1.0413 | 0.01169 | -0.0301 | -89.0761
-10.5 | -0.9921 | 0.01066 | -0.0295 | -93.0675
-10 | -0.9409 | 0.00987 | -0.0291 | -95.3293
-9.5 | -0.888 | 0.00924 | -0.0289 | -96.1039
-9 | -0.834 | 0.00874 | -0.0289 | -95.4233
-8.5 | -0.7794 | 0.0083 | -0.0289 | -93.9036
-8 | -0.7243 | 0.00789 | -0.029 | -91.7997
-7.5 | -0.6687 | 0.00755 | -0.0291 | -88.5695
-7 | -0.6126 | 0.00724 | -0.0293 | -84.6133
-6.5 | -0.5561 | 0.00699 | -0.0296 | -79.5565
-6 | -0.4993 | 0.00678 | -0.0299 | -73.6431
-5.5 | -0.4423 | 0.00657 | -0.0303 | -67.3212
-5 | -0.3854 | 0.00631 | -0.0306 | -61.0777
-4.5 | -0.3282 | 0.00609 | -0.0309 | -53.8916
-4 | -0.2708 | 0.00591 | -0.0313 | -45.8206
-3.5 | -0.2131 | 0.00575 | -0.0318 | -37.0609
-3 | -0.1554 | 0.0056 | -0.0322 | -27.75
-2.5 | -0.0976 | 0.00544 | -0.0327 | -17.9412
-2 | -0.0397 | 0.00533 | -0.0332 | -7.4484
-1.5 | 0.0182 | 0.00519 | -0.0337 | 3.5067
-1 | 0.0758 | 0.00498 | -0.0342 | 15.2209
0 | 0.1884 | 0.0039 | -0.0352 | 48.3077
0.5 | 0.2457 | 0.00392 | -0.0357 | 62.6786
1 | 0.3036 | 0.00393 | -0.0362 | 77.2519
1.5 | 0.3613 | 0.00398 | -0.0368 | 90.7789
2 | 0.4181 | 0.00421 | -0.0372 | 99.3112
2.5 | 0.4729 | 0.00476 | -0.0375 | 99.3487
3 | 0.5275 | 0.0053 | -0.0377 | 99.5283
3.5 | 0.5833 | 0.0056 | -0.038 | 104.1607
4 | 0.6391 | 0.00592 | -0.0383 | 107.9561
4.5 | 0.695 | 0.00618 | -0.0386 | 112.4595
5 | 0.7506 | 0.00644 | -0.0389 | 116.5528
5.5 | 0.8055 | 0.00678 | -0.0391 | 118.8053
6 | 0.8604 | 0.00708 | -0.0393 | 121.5254
6.5 | 0.9153 | 0.00736 | -0.0395 | 124.3614
7 | 0.9696 | 0.00768 | -0.0396 | 126.25
7.5 | 1.0237 | 0.00798 | -0.0397 | 128.2832
8 | 1.077 | 0.00833 | -0.0396 | 129.2917
8.5 | 1.1293 | 0.00873 | -0.0394 | 129.3585
9 | 1.1811 | 0.00909 | -0.0392 | 129.934
9.5 | 1.2309 | 0.00952 | -0.0386 | 129.2962
10.5 | 1.3317 | 0.01037 | -0.0378 | 128.4185
11 | 1.3798 | 0.01097 | -0.0371 | 125.7794
11.5 | 1.4277 | 0.0115 | -0.0364 | 124.1478
12 | 1.4733 | 0.01214 | -0.0353 | 121.3591
12.5 | 1.5155 | 0.01292 | -0.0338 | 117.2988
13 | 1.557 | 0.0136 | -0.0322 | 114.4853
13.5 | 1.5943 | 0.01439 | -0.0299 | 110.7922
14 | 1.6145 | 0.01528 | -0.0246 | 105.661
14.5 | 1.6331 | 0.01651 | -0.02 | 98.9158
15 | 1.6564 | 0.01782 | -0.0166 | 92.9517
15.5 | 1.6793 | 0.01934 | -0.0137 | 86.8304
16 | 1.6997 | 0.02118 | -0.011 | 80.2502
16.5 | 1.7189 | 0.02328 | -0.0086 | 73.8359
17 | 1.7354 | 0.02573 | -0.0065 | 67.4466
17.5 | 1.7485 | 0.02861 | -0.0046 | 61.115
18 | 1.7606 | 0.03172 | -0.0031 | 55.5044
18.5 | 1.7718 | 0.03508 | -0.002 | 50.5074
19.5 | 1.7839 | 0.04355 | -0.001 | 40.9621
20 | 1.7876 | 0.04847 | -0.0013 | 36.8805

## 107. Re 10M Mach 0.10 (1)
BIGFOIL.COM POLAR EXPORT
GA 37-212
GA 37-212 |  |  |  | Cl Max: | 1.298 | at alpha= | 11.5 | deg
JavaFoil+Calcfoil stall+Eppler ext transition |  |  |  | L/D Max: | 114.453 | at alpha= | 7.5 | deg
Re: | 10000000 |  |  | Cd Min: | 0.00427 | at alpha= | 0 | deg
Mach: | 0.1 |  |  | Cl=0 at alpha= | -1.6583 | deg
|  |  |  | @ Cl=0.1, Cd= | 0.0044595
|  |  |  | @ Cl=0.4, Cd= | 0.0044803
|  |  |  | @ Cl=0.6, Cd= | 0.006272
alpha (deg) | Cl | Cd | Cm | Cl/Cd
-16 | -0.483 | 0.1076 | -0.006 | -4.486
-15.5 | -0.503 | 0.09833 | -0.007 | -5.117
-15 | -0.521 | 0.09335 | -0.007 | -5.579
-14.5 | -0.535 | 0.0928 | -0.007 | -5.761
-14 | -0.55 | 0.08789 | -0.007 | -6.259
-13.5 | -0.565 | 0.08251 | -0.008 | -6.847
-13 | -0.578 | 0.07688 | -0.009 | -7.523
-12.5 | -0.59 | 0.07123 | -0.009 | -8.286
-12 | -0.607 | 0.0603 | -0.011 | -10.062
-11.5 | -0.698 | 0.01575 | -0.016 | -44.297
-11 | -0.726 | 0.01051 | -0.017 | -69.065
-10.5 | -0.726 | 0.0098 | -0.018 | -74.118
-10 | -0.72 | 0.00895 | -0.019 | -80.438
-9.5 | -0.707 | 0.00859 | -0.019 | -82.288
-9 | -0.689 | 0.00825 | -0.02 | -83.5
-8.5 | -0.666 | 0.0079 | -0.021 | -84.323
-8 | -0.638 | 0.00753 | -0.021 | -84.754
-7.5 | -0.606 | 0.00735 | -0.022 | -82.482
-7 | -0.569 | 0.00706 | -0.023 | -80.591
-6.5 | -0.528 | 0.00668 | -0.024 | -78.982
-6 | -0.483 | 0.00655 | -0.024 | -73.656
-5.5 | -0.435 | 0.0063 | -0.025 | -68.957
-5 | -0.383 | 0.00651 | -0.026 | -58.933
-4.5 | -0.33 | 0.00627 | -0.027 | -52.656
-4 | -0.275 | 0.00632 | -0.027 | -43.428
-3.5 | -0.218 | 0.00611 | -0.028 | -35.636
-3 | -0.16 | 0.00602 | -0.029 | -26.534
-2.5 | -0.101 | 0.00589 | -0.03 | -17.079
-2 | -0.041 | 0.00577 | -0.03 | -7.128
-1.5 | 0.019 | 0.00467 | -0.031 | 4.005
-1 | 0.079 | 0.00454 | -0.032 | 17.341
-0.5 | 0.139 | 0.00431 | -0.033 | 32.238
0 | 0.201 | 0.00427 | -0.034 | 47.067
0.5 | 0.261 | 0.00435 | -0.034 | 60.071
1 | 0.322 | 0.00435 | -0.035 | 74.109
1.5 | 0.383 | 0.00435 | -0.036 | 88
2 | 0.443 | 0.00481 | -0.037 | 92.116
2.5 | 0.503 | 0.00505 | -0.037 | 99.605
3 | 0.563 | 0.00568 | -0.038 | 99.176
3.5 | 0.623 | 0.00664 | -0.039 | 93.798
4 | 0.682 | 0.00691 | -0.04 | 98.721
4.5 | 0.741 | 0.00714 | -0.041 | 103.839
5 | 0.799 | 0.00747 | -0.041 | 106.98
5.5 | 0.855 | 0.00808 | -0.042 | 105.901
6 | 0.91 | 0.00836 | -0.043 | 108.813
6.5 | 0.963 | 0.00858 | -0.044 | 112.161
7 | 1.013 | 0.0089 | -0.044 | 113.858
7.5 | 1.061 | 0.00927 | -0.045 | 114.453
8 | 1.106 | 0.0098 | -0.046 | 112.91
8.5 | 1.147 | 0.01008 | -0.047 | 113.88
9 | 1.185 | 0.01057 | -0.047 | 112.158
9.5 | 1.219 | 0.01135 | -0.048 | 107.434
10 | 1.248 | 0.01167 | -0.049 | 106.963
10.5 | 1.273 | 0.01228 | -0.05 | 103.658
11 | 1.293 | 0.0131 | -0.05 | 98.724
11.5 | 1.298 | 0.01366 | -0.051 | 95.014
12 | 1.295 | 0.01441 | -0.052 | 89.866
12.5 | 1.254 | 0.01609 | -0.051 | 77.932
13 | 1.231 | 0.01753 | -0.052 | 70.194
13.5 | 1.201 | 0.01906 | -0.052 | 63.032
14 | 1.166 | 0.02122 | -0.052 | 54.944
14.5 | 1.12 | 0.02525 | -0.052 | 44.363
15 | 1.072 | 0.03011 | -0.052 | 35.595
15.5 | 1.008 | 0.04111 | -0.051 | 24.505
16 | 0.945 | 0.0541 | -0.049 | 17.472
16.5 | 0.856 | 0.08925 | -0.043 | 9.594

## 108. Re 10M Mach 0.10 (2)
BIGFOIL.COM POLAR EXPORT
GA 37-212
GA 37-212 |  |  |  | Cl Max: | 1.7742 | at alpha= | 20 | deg
XFOIL ncrit=9 |  |  |  | L/D Max: | 129.499 | at alpha= | 9 | deg
Re: | 10000000 |  |  | Cd Min: | 0.05735 | at alpha= | -20 | deg
Mach: | 0.1 |  |  | Cl=0 at alpha= | -1.6578 | deg
|  |  |  | @ Cl=0.1, Cd= | 0.0047913
|  |  |  | @ Cl=0.4, Cd= | 0.0041266
|  |  |  | @ Cl=0.6, Cd= | 0.0056947
alpha (deg) | Cl | Cd | Cm | Cl/Cd
-20 | -1.4882 | 0.05735 | -0.0499 | -25.9494
-19.5 | -1.5198 | 0.04705 | -0.0555 | -32.3018
-19 | -1.532 | 0.03991 | -0.0585 | -38.3864
-18.5 | -1.5436 | 0.03363 | -0.06 | -45.8995
-18 | -1.5586 | 0.02806 | -0.0593 | -55.5453
-17.5 | -1.5525 | 0.02497 | -0.0571 | -62.1746
-17 | -1.5469 | 0.02243 | -0.0534 | -68.9657
-16.5 | -1.5378 | 0.02079 | -0.0481 | -73.9683
-16 | -1.5166 | 0.01947 | -0.0435 | -77.8942
-15 | -1.4428 | 0.01712 | -0.0389 | -84.2757
-14.5 | -1.3997 | 0.01638 | -0.0372 | -85.4518
-14 | -1.3557 | 0.01544 | -0.0356 | -87.8044
-13.5 | -1.3071 | 0.01482 | -0.0346 | -88.1984
-13 | -1.2575 | 0.01418 | -0.0337 | -88.6812
-12.5 | -1.2073 | 0.01353 | -0.033 | -89.2313
-12 | -1.1556 | 0.01298 | -0.0324 | -89.0293
-11.5 | -1.1038 | 0.01237 | -0.0319 | -89.232
-11 | -1.05 | 0.01198 | -0.0316 | -87.6461
-10.5 | -0.998 | 0.01127 | -0.0311 | -88.5537
-10 | -0.9478 | 0.0102 | -0.0304 | -92.9216
-9.5 | -0.8949 | 0.00946 | -0.03 | -94.5983
-9 | -0.8406 | 0.0089 | -0.0297 | -94.4494
-8.5 | -0.7854 | 0.00842 | -0.0296 | -93.2779
-8 | -0.7298 | 0.00798 | -0.0296 | -91.4536
-7.5 | -0.6737 | 0.00762 | -0.0297 | -88.4121
-7 | -0.6171 | 0.00729 | -0.0298 | -84.6502
-6.5 | -0.5601 | 0.00702 | -0.03 | -79.7863
-6 | -0.5029 | 0.0068 | -0.0303 | -73.9559
-5.5 | -0.4454 | 0.00659 | -0.0306 | -67.5873
-5 | -0.388 | 0.00633 | -0.0309 | -61.2954
-4.5 | -0.3303 | 0.00611 | -0.0312 | -54.0589
-4 | -0.2725 | 0.00592 | -0.0316 | -46.0304
-3.5 | -0.2144 | 0.00576 | -0.032 | -37.2222
-3 | -0.1564 | 0.0056 | -0.0324 | -27.9286
-2.5 | -0.0981 | 0.00545 | -0.0329 | -18
-2 | -0.0399 | 0.00533 | -0.0334 | -7.4859
-1.5 | 0.0184 | 0.0052 | -0.0339 | 3.5385
-1 | 0.0764 | 0.00499 | -0.0344 | 15.3106
-0.5 | 0.1334 | 0.00451 | -0.0349 | 29.5787
0 | 0.1896 | 0.0039 | -0.0354 | 48.6154
0.5 | 0.2472 | 0.00392 | -0.0359 | 63.0612
1 | 0.3055 | 0.00393 | -0.0364 | 77.7354
1.5 | 0.3636 | 0.00398 | -0.037 | 91.3568
2 | 0.4207 | 0.00421 | -0.0374 | 99.9287
2.5 | 0.4758 | 0.00476 | -0.0377 | 99.958
3 | 0.5306 | 0.00531 | -0.0379 | 99.9247
3.5 | 0.5869 | 0.00562 | -0.0382 | 104.4306
4 | 0.643 | 0.00594 | -0.0385 | 108.2492
4.5 | 0.6992 | 0.0062 | -0.0388 | 112.7742
5 | 0.7553 | 0.00646 | -0.039 | 116.9195
5.5 | 0.8105 | 0.00681 | -0.0392 | 119.0162
6 | 0.8658 | 0.00712 | -0.0393 | 121.6011
6.5 | 0.9211 | 0.0074 | -0.0395 | 124.473
7 | 0.9758 | 0.00773 | -0.0395 | 126.2354
7.5 | 1.0303 | 0.00804 | -0.0395 | 128.1468
8 | 1.0841 | 0.00839 | -0.0394 | 129.2133
8.5 | 1.1368 | 0.00879 | -0.0392 | 129.3288
9 | 1.1888 | 0.00918 | -0.0388 | 129.4989
9.5 | 1.2391 | 0.0096 | -0.0381 | 129.0729
10.5 | 1.3403 | 0.01052 | -0.037 | 127.4049
11 | 1.389 | 0.01111 | -0.0362 | 125.0225
11.5 | 1.4369 | 0.01168 | -0.0353 | 123.0223
12 | 1.4816 | 0.0124 | -0.0339 | 119.4839
12.5 | 1.5241 | 0.01316 | -0.0321 | 115.8131
13 | 1.5646 | 0.0139 | -0.0301 | 112.5612
13.5 | 1.5937 | 0.01476 | -0.0261 | 107.9743
14 | 1.6115 | 0.01587 | -0.0207 | 101.5438
14.5 | 1.6343 | 0.01714 | -0.0168 | 95.3501
15 | 1.6578 | 0.0186 | -0.0135 | 89.129
15.5 | 1.6799 | 0.02033 | -0.0106 | 82.6316
16 | 1.6979 | 0.02253 | -0.0079 | 75.3617
16.5 | 1.7154 | 0.02494 | -0.0055 | 68.7811
17 | 1.731 | 0.02765 | -0.0034 | 62.604
17.5 | 1.7425 | 0.03086 | -0.0017 | 56.4647
18 | 1.7523 | 0.0344 | -0.0003 | 50.939
18.5 | 1.7603 | 0.03837 | 0.0006 | 45.877
19 | 1.7708 | 0.04233 | 0.0009 | 41.8332
19.5 | 1.7736 | 0.04739 | 0.0009 | 37.4256
20 | 1.7742 | 0.05297 | 0.0002 | 33.4944

## 109. Re 10M Mach 0.25 (1)
BIGFOIL.COM POLAR EXPORT
GA 37-212
GA 37-212 |  |  |  | Cl Max: | 1.254 | at alpha= | 11 | deg
JavaFoil+Calcfoil stall+Eppler ext transition |  |  |  | L/D Max: | 111.354 | at alpha= | 7 | deg
Re: | 10000000 |  |  | Cd Min: | 0.00433 | at alpha= | -0.5 | deg
Mach: | 0.25 |  |  | Cl=0 at alpha= | -1.6557 | deg
|  |  |  | @ Cl=0.1, Cd= | 0.0044964
|  |  |  | @ Cl=0.4, Cd= | 0.0044331
|  |  |  | @ Cl=0.6, Cd= | 0.13042
alpha (deg) | Cl | Cd | Cm | Cl/Cd
-14 | -0.242 | 0.08986 | -0.008 | -2.688
-13.5 | -0.295 | 0.08458 | -0.008 | -3.488
-13 | -0.342 | 0.08 | -0.008 | -4.28
-12.5 | -0.385 | 0.07587 | -0.009 | -5.072
-12 | -0.422 | 0.07239 | -0.009 | -5.83
-11.5 | -0.454 | 0.06837 | -0.009 | -6.646
-11 | -0.486 | 0.06023 | -0.011 | -8.066
-10.5 | -0.587 | 0.01477 | -0.018 | -39.734
-10 | -0.626 | 0.01022 | -0.019 | -61.32
-9.5 | -0.638 | 0.00962 | -0.02 | -66.317
-9 | -0.642 | 0.00851 | -0.021 | -75.41
-8.5 | -0.634 | 0.00822 | -0.021 | -77.188
-8 | -0.619 | 0.00777 | -0.022 | -79.593
-7.5 | -0.596 | 0.00759 | -0.023 | -78.493
-7 | -0.566 | 0.00719 | -0.024 | -78.634
-6.5 | -0.529 | 0.00691 | -0.024 | -76.658
-6 | -0.488 | 0.00666 | -0.025 | -73.278
-5.5 | -0.441 | 0.00684 | -0.026 | -64.517
-5 | -0.391 | 0.00657 | -0.027 | -59.475
-4.5 | -0.337 | 0.00645 | -0.027 | -52.263
-4 | -0.281 | 0.00639 | -0.028 | -44.038
-3.5 | -0.223 | 0.00605 | -0.029 | -36.926
-3 | -0.164 | 0.00606 | -0.03 | -27.046
-2.5 | -0.103 | 0.00596 | -0.031 | -17.357
-2 | -0.042 | 0.00585 | -0.031 | -7.225
-1.5 | 0.019 | 0.00575 | -0.032 | 3.344
-1 | 0.081 | 0.00457 | -0.033 | 17.721
-0.5 | 0.143 | 0.00433 | -0.034 | 32.97
0 | 0.206 | 0.00433 | -0.034 | 47.673
0.5 | 0.269 | 0.00433 | -0.035 | 62.084
1 | 0.331 | 0.00437 | -0.036 | 75.7
1.5 | 0.393 | 0.00438 | -0.037 | 89.864
2 | 0.455 | 0.00485 | -0.038 | 93.758
2.5 | 0.517 | 0.00514 | -0.038 | 100.497
3 | 0.579 | 0.00583 | -0.039 | 99.331
3.5 | 0.64 | 0.00676 | -0.04 | 94.667
4 | 0.701 | 0.00705 | -0.041 | 99.461
4.5 | 0.761 | 0.00728 | -0.042 | 104.458
5 | 0.82 | 0.00764 | -0.042 | 107.335
5.5 | 0.877 | 0.00837 | -0.043 | 104.851
6 | 0.933 | 0.0087 | -0.044 | 107.259
6.5 | 0.985 | 0.00886 | -0.045 | 111.22
7 | 1.035 | 0.0093 | -0.046 | 111.354
7.5 | 1.082 | 0.00974 | -0.046 | 111.016
8 | 1.124 | 0.01025 | -0.047 | 109.679
8.5 | 1.161 | 0.0109 | -0.048 | 106.484
9 | 1.193 | 0.01119 | -0.049 | 106.616
9.5 | 1.219 | 0.01206 | -0.049 | 101.076
10 | 1.238 | 0.01256 | -0.05 | 98.6
10.5 | 1.25 | 0.01351 | -0.051 | 92.541
11 | 1.254 | 0.0142 | -0.052 | 88.356
11.5 | 1.207 | 0.0159 | -0.051 | 75.945
12 | 1.168 | 0.0173 | -0.052 | 67.489
12.5 | 1.116 | 0.01943 | -0.052 | 57.439
13 | 1.048 | 0.02307 | -0.052 | 45.417
13.5 | 0.966 | 0.02863 | -0.051 | 33.749
14 | 0.797 | 0.07978 | -0.039 | 9.985
14.5 | 0.709 | 0.09904 | -0.034 | 7.158
15 | 0.629 | 0.11022 | -0.032 | 5.704
15.5 | 0.547 | 0.11966 | -0.031 | 4.569
16 | 0.46 | 0.13042 | -0.03 | 3.525

## 110. Re 10M Mach 0.25 (2)
BIGFOIL.COM POLAR EXPORT
GA 37-212
GA 37-212 |  |  |  | Cl Max: | 1.6902 | at alpha= | 17 | deg
XFOIL ncrit=9 |  |  |  | L/D Max: | 128.333 | at alpha= | 8.5 | deg
Re: | 10000000 |  |  | Cd Min: | 0.1989 | at alpha= | -17 | deg
Mach: | 0.25 |  |  | Cl=0 at alpha= | -1.66 | deg
|  |  |  | @ Cl=0.1, Cd= | 0.0048548
|  |  |  | @ Cl=0.4, Cd= | 0.0040836
|  |  |  | @ Cl=0.6, Cd= | 0.0056985
alpha (deg) | Cl | Cd | Cm | Cl/Cd
-17 | -0.641 | 0.1989 | 0.0323 | -3.2227
-16.5 | -0.6288 | 0.18922 | 0.0274 | -3.3231
-16 | -0.6248 | 0.17672 | 0.0217 | -3.5355
-15.5 | -0.611 | 0.16877 | 0.0173 | -3.6203
-14 | -0.9489 | 0.0644 | -0.0414 | -14.7345
-13.5 | -0.9957 | 0.04603 | -0.0614 | -21.6315
-13 | -1.0462 | 0.03716 | -0.063 | -28.1539
-12.5 | -1.1178 | 0.02971 | -0.0555 | -37.6237
-12 | -1.1452 | 0.02258 | -0.0488 | -50.7174
-11.5 | -1.1243 | 0.01837 | -0.0449 | -61.203
-11 | -1.083 | 0.01595 | -0.0422 | -67.8997
-10.5 | -1.0365 | 0.01392 | -0.0399 | -74.4612
-10 | -0.9812 | 0.01298 | -0.0385 | -75.5932
-9.5 | -0.9267 | 0.01187 | -0.0371 | -78.0708
-9 | -0.8747 | 0.01031 | -0.0355 | -84.84
-8.5 | -0.8185 | 0.00938 | -0.0345 | -87.2601
-8 | -0.7606 | 0.00867 | -0.0337 | -87.7278
-7.5 | -0.7017 | 0.00814 | -0.0332 | -86.2039
-7 | -0.6424 | 0.00769 | -0.0328 | -83.5371
-6.5 | -0.5827 | 0.0073 | -0.0326 | -79.8219
-6 | -0.5228 | 0.00698 | -0.0325 | -74.8997
-5.5 | -0.4626 | 0.00672 | -0.0325 | -68.8393
-5 | -0.4023 | 0.0065 | -0.0326 | -61.8923
-4.5 | -0.3424 | 0.00621 | -0.0327 | -55.1369
-4 | -0.2822 | 0.00599 | -0.033 | -47.1119
-3.5 | -0.2219 | 0.00582 | -0.0333 | -38.1271
-3 | -0.1616 | 0.00565 | -0.0336 | -28.6018
-2.5 | -0.1013 | 0.0055 | -0.034 | -18.4182
-2 | -0.041 | 0.00535 | -0.0345 | -7.6636
-1.5 | 0.0193 | 0.00523 | -0.0349 | 3.6902
-1 | 0.0794 | 0.00503 | -0.0354 | 15.7853
-0.5 | 0.1382 | 0.00453 | -0.0359 | 30.5077
0 | 0.1962 | 0.0039 | -0.0365 | 50.3077
0.5 | 0.2558 | 0.00392 | -0.037 | 65.2551
1 | 0.3159 | 0.00394 | -0.0375 | 80.1777
1.5 | 0.3759 | 0.00399 | -0.0381 | 94.2105
2 | 0.4351 | 0.00422 | -0.0385 | 103.1043
2.5 | 0.4918 | 0.0048 | -0.0387 | 102.4583
3.5 | 0.6062 | 0.00575 | -0.0391 | 105.4261
4 | 0.6645 | 0.00603 | -0.0393 | 110.199
4.5 | 0.7227 | 0.00632 | -0.0395 | 114.3513
5 | 0.7806 | 0.00664 | -0.0396 | 117.5602
5.5 | 0.8378 | 0.00701 | -0.0395 | 119.515
6 | 0.8955 | 0.00733 | -0.0395 | 122.1692
6.5 | 0.9531 | 0.00763 | -0.0393 | 124.9148
7 | 1.0105 | 0.00795 | -0.0391 | 127.1069
7.5 | 1.0669 | 0.00835 | -0.0387 | 127.7725
8 | 1.1225 | 0.00878 | -0.0381 | 127.8474
8.5 | 1.1781 | 0.00918 | -0.0374 | 128.3333
9 | 1.2316 | 0.00969 | -0.0364 | 127.1001
9.5 | 1.2841 | 0.01012 | -0.035 | 126.8874
10 | 1.3364 | 0.01068 | -0.0337 | 125.1311
10.5 | 1.3878 | 0.01131 | -0.0322 | 122.7056
11 | 1.4365 | 0.01204 | -0.0302 | 119.3106
11.5 | 1.4814 | 0.0129 | -0.0276 | 114.8372
12 | 1.5234 | 0.01376 | -0.0245 | 110.7122
12.5 | 1.5449 | 0.0148 | -0.0181 | 104.3851
13 | 1.5667 | 0.01619 | -0.0127 | 96.7696
13.5 | 1.593 | 0.01772 | -0.0086 | 89.8984
14 | 1.6172 | 0.01963 | -0.0048 | 82.3841
14.5 | 1.638 | 0.02197 | -0.0013 | 74.5562
15 | 1.6576 | 0.02462 | 0.0018 | 67.3274
15.5 | 1.6723 | 0.02783 | 0.0045 | 60.0898
16 | 1.6791 | 0.0319 | 0.007 | 52.6364
16.5 | 1.688 | 0.03608 | 0.0087 | 46.7849
17 | 1.6902 | 0.04123 | 0.0097 | 40.9944
17.5 | 1.6877 | 0.04729 | 0.0098 | 35.6883
18 | 1.6805 | 0.0543 | 0.009 | 30.9484
18.5 | 1.6704 | 0.06225 | 0.007 | 26.8337
19 | 1.6453 | 0.07271 | 0.0031 | 22.6282
19.5 | 1.6115 | 0.08527 | -0.0028 | 18.8988
20 | 1.5718 | 0.09985 | -0.011 | 15.7416

## 111. Re 10M Mach 0.50 (1)
BIGFOIL.COM POLAR EXPORT
GA 37-212
GA 37-212 |  |  |  | Cl Max: | 1.205 | at alpha= | 20 | deg
JavaFoil+Calcfoil stall+Eppler ext transition |  |  |  | L/D Max: | 102.949 | at alpha= | 4.5 | deg
Re: | 10000000 |  |  | Cd Min: | 0.00441 | at alpha= | 0 | deg
Mach: | 0.5 |  |  | Cl=0 at alpha= | -1.6544 | deg
|  |  |  | @ Cl=0.1, Cd= | 0.0046714
|  |  |  | @ Cl=0.4, Cd= | 0.0047
|  |  |  | @ Cl=0.6, Cd= | 0.0061633
alpha (deg) | Cl | Cd | Cm | Cl/Cd
-20 | -1 | 0.14865 | -0.004 | -6.729
-19.5 | -0.972 | 0.14495 | -0.005 | -6.707
-19 | -0.948 | 0.15197 | -0.005 | -6.238
-18.5 | -0.925 | 0.13804 | -0.006 | -6.701
-18 | -0.899 | 0.13167 | -0.006 | -6.826
-17.5 | -0.872 | 0.12482 | -0.006 | -6.988
-17 | -0.843 | 0.12112 | -0.007 | -6.964
-16.5 | -0.815 | 0.11724 | -0.007 | -6.949
-16 | -0.787 | 0.1138 | -0.007 | -6.916
-15.5 | -0.758 | 0.11057 | -0.007 | -6.859
-15 | -0.731 | 0.10755 | -0.008 | -6.797
-14.5 | -0.704 | 0.10225 | -0.008 | -6.888
-14 | -0.677 | 0.09834 | -0.008 | -6.889
-13.5 | -0.651 | 0.09359 | -0.009 | -6.951
-13 | -0.624 | 0.08986 | -0.009 | -6.947
-12.5 | -0.597 | 0.08368 | -0.01 | -7.135
-12 | -0.571 | 0.07718 | -0.01 | -7.393
-11.5 | -0.546 | 0.06927 | -0.011 | -7.881
-11 | -0.527 | 0.05819 | -0.013 | -9.063
-10.5 | -0.572 | 0.01646 | -0.02 | -34.738
-10 | -0.551 | 0.013 | -0.021 | -42.377
-9.5 | -0.526 | 0.01101 | -0.022 | -47.771
-9 | -0.405 | 0.05703 | -0.011 | -7.098
-8.5 | -0.38 | 0.04996 | -0.013 | -7.603
-8 | -0.43 | 0.00931 | -0.025 | -46.212
-7.5 | -0.397 | 0.00894 | -0.025 | -44.397
-7 | -0.364 | 0.00809 | -0.026 | -44.954
-6.5 | -0.33 | 0.00785 | -0.027 | -41.992
-6 | -0.296 | 0.00764 | -0.028 | -38.756
-5.5 | -0.4 | 0.00759 | -0.029 | -52.71
-5 | -0.398 | 0.0069 | -0.03 | -57.761
-4.5 | -0.359 | 0.00658 | -0.031 | -54.596
-4 | -0.306 | 0.00669 | -0.031 | -45.81
-3.5 | -0.246 | 0.00644 | -0.032 | -38.199
-3 | -0.182 | 0.00627 | -0.033 | -28.977
-2.5 | -0.115 | 0.00628 | -0.034 | -18.336
-2 | -0.047 | 0.00611 | -0.035 | -7.716
-1.5 | 0.021 | 0.00597 | -0.036 | 3.6
-1 | 0.09 | 0.00471 | -0.037 | 19.223
-0.5 | 0.16 | 0.00444 | -0.038 | 35.972
0 | 0.231 | 0.00441 | -0.039 | 52.267
0.5 | 0.3 | 0.00447 | -0.039 | 67.243
1 | 0.37 | 0.00452 | -0.04 | 81.831
1.5 | 0.44 | 0.00494 | -0.041 | 89.083
2 | 0.508 | 0.0051 | -0.042 | 99.61
2.5 | 0.577 | 0.0057 | -0.043 | 101.22
3 | 0.646 | 0.00709 | -0.044 | 91.105
3.5 | 0.714 | 0.00712 | -0.045 | 100.26
4 | 0.781 | 0.00787 | -0.046 | 99.299
4.5 | 0.847 | 0.00823 | -0.047 | 102.949
5 | 0.91 | 0.00902 | -0.047 | 100.856
5.5 | 0.97 | 0.00952 | -0.048 | 101.912
6 | 1.023 | 0.01019 | -0.049 | 100.412
6.5 | 1.067 | 0.01102 | -0.05 | 96.795
7 | 1.096 | 0.01167 | -0.051 | 93.95
7.5 | 1.099 | 0.01234 | -0.052 | 89.073
8 | 1.041 | 0.01355 | -0.053 | 76.832
8.5 | 0.684 | 0.0154 | -0.052 | 44.439
9 | 0.713 | 0.0167 | -0.053 | 42.715
9.5 | 0.743 | 0.01798 | -0.053 | 41.327
10 | 0.753 | 0.02439 | -0.052 | 30.879
10.5 | 0.791 | 0.02332 | -0.053 | 33.894
11 | 0.719 | 0.06607 | -0.038 | 10.882
11.5 | 0.738 | 0.07729 | -0.035 | 9.552
12 | 0.77 | 0.07993 | -0.037 | 9.632
12.5 | 0.792 | 0.09191 | -0.035 | 8.621
13 | 0.816 | 0.0944 | -0.034 | 8.647
13.5 | 0.847 | 0.09644 | -0.036 | 8.786
14 | 0.878 | 0.09931 | -0.038 | 8.84
14.5 | 0.908 | 0.10321 | -0.04 | 8.796
15 | 0.939 | 0.10668 | -0.042 | 8.799
15.5 | 0.968 | 0.11162 | -0.043 | 8.669
16 | 0.989 | 0.12573 | -0.041 | 7.869
16.5 | 1.014 | 0.11919 | -0.041 | 8.507
17 | 1.044 | 0.12127 | -0.043 | 8.612
17.5 | 1.081 | 0.11999 | -0.046 | 9.011
18 | 1.121 | 0.11635 | -0.049 | 9.634
18.5 | 1.157 | 0.11623 | -0.051 | 9.951
19 | 1.182 | 0.12382 | -0.052 | 9.545
19.5 | 1.199 | 0.13913 | -0.05 | 8.62
20 | 1.205 | 0.17268 | -0.046 | 6.977

## 112. Re 10M Mach 0.50 (2)
BIGFOIL.COM POLAR EXPORT
GA 37-212
GA 37-212 |  |  |  | Cl Max: | 1.3498 | at alpha= | 9.5 | deg
XFOIL ncrit=9 |  |  |  | L/D Max: | 124.943 | at alpha= | 6.5 | deg
Re: | 10000000 |  |  | Cd Min: | 0.26893 | at alpha= | -20 | deg
Mach: | 0.5 |  |  | Cl=0 at alpha= | -1.6712 | deg
|  |  |  | @ Cl=0.1, Cd= | 0.0051598
|  |  |  | @ Cl=0.4, Cd= | 0.004022
|  |  |  | @ Cl=0.6, Cd= | 0.005491
alpha (deg) | Cl | Cd | Cm | Cl/Cd
-20 | -0.8099 | 0.26893 | 0.074 | -3.0116
-19.5 | -0.7875 | 0.26081 | 0.0687 | -3.0194
-19 | -0.7647 | 0.25268 | 0.0634 | -3.0264
-18.5 | -0.7426 | 0.24396 | 0.0581 | -3.0439
-18 | -0.7213 | 0.23482 | 0.0528 | -3.0717
-17.5 | -0.7002 | 0.22564 | 0.0475 | -3.1032
-15.5 | -0.615 | 0.19343 | 0.0282 | -3.1794
-15 | -0.5961 | 0.18457 | 0.0234 | -3.2297
-14.5 | -0.5775 | 0.17566 | 0.0185 | -3.2876
-14 | -0.5618 | 0.16574 | 0.0132 | -3.3896
-13.5 | -0.5457 | 0.15641 | 0.0081 | -3.4889
-12.5 | -0.5118 | 0.1396 | -0.0016 | -3.6662
-12 | -0.4946 | 0.13157 | -0.0063 | -3.7592
-11.5 | -0.4812 | 0.12277 | -0.0112 | -3.9195
-11 | -0.4761 | 0.11229 | -0.017 | -4.2399
-10.5 | -0.4661 | 0.10357 | -0.022 | -4.5003
-10 | -0.4688 | 0.09257 | -0.0283 | -5.0643
-9.5 | -0.4712 | 0.08236 | -0.0345 | -5.7212
-9 | -0.4802 | 0.07135 | -0.0416 | -6.7302
-8.5 | -0.4919 | 0.05815 | -0.0524 | -8.4592
-8 | -0.5182 | 0.04734 | -0.0615 | -10.9463
-7.5 | -0.562 | 0.04058 | -0.0602 | -13.8492
-7 | -0.5802 | 0.03346 | -0.0571 | -17.3401
-6.5 | -0.583 | 0.02507 | -0.0534 | -23.2549
-6 | -0.5555 | 0.01845 | -0.0498 | -30.1084
-5.5 | -0.5202 | 0.01117 | -0.0457 | -46.5712
-5 | -0.4649 | 0.00803 | -0.0425 | -57.8954
-4.5 | -0.3969 | 0.00703 | -0.0409 | -56.458
-4 | -0.3268 | 0.00644 | -0.0399 | -50.7453
-3.5 | -0.256 | 0.00611 | -0.0394 | -41.8985
-3 | -0.1855 | 0.00588 | -0.0392 | -31.5476
-2.5 | -0.1154 | 0.00567 | -0.0392 | -20.3527
-2 | -0.0457 | 0.00551 | -0.0394 | -8.294
-1.5 | 0.0238 | 0.00535 | -0.0398 | 4.4486
-1 | 0.0929 | 0.00522 | -0.0403 | 17.7969
-0.5 | 0.1601 | 0.00465 | -0.0407 | 34.4301
0 | 0.226 | 0.0039 | -0.0413 | 57.9487
0.5 | 0.2944 | 0.00392 | -0.0419 | 75.102
1 | 0.363 | 0.00399 | -0.0424 | 90.9774
1.5 | 0.4323 | 0.00405 | -0.043 | 106.7407
2 | 0.5006 | 0.00426 | -0.0434 | 117.5117
2.5 | 0.5638 | 0.00505 | -0.0432 | 111.6436
3 | 0.627 | 0.00582 | -0.0429 | 107.732
3.5 | 0.6934 | 0.00623 | -0.0427 | 111.3002
4.5 | 0.8279 | 0.00693 | -0.0418 | 119.4661
5 | 0.8933 | 0.00745 | -0.0407 | 119.906
5.5 | 0.9606 | 0.00785 | -0.0396 | 122.3694
6 | 1.0277 | 0.00829 | -0.038 | 123.9686
6.5 | 1.0945 | 0.00876 | -0.0361 | 124.9429
7 | 1.1602 | 0.00932 | -0.0335 | 124.485
7.5 | 1.2246 | 0.00993 | -0.0303 | 123.3233
8 | 1.2849 | 0.01069 | -0.0261 | 120.1964
8.5 | 1.3376 | 0.01164 | -0.0202 | 114.9141
9.5 | 1.3498 | 0.0166 | 0.0005 | 81.3133
10 | 1.3318 | 0.02194 | 0.0083 | 60.7019
10.5 | 1.3001 | 0.02902 | 0.0138 | 44.8001
11 | 1.2631 | 0.03745 | 0.0161 | 33.7276
11.5 | 1.2277 | 0.04694 | 0.0155 | 26.1547
12 | 1.1888 | 0.05826 | 0.0116 | 20.4051
12.5 | 1.1566 | 0.07053 | 0.0053 | 16.3987
13 | 1.1262 | 0.08436 | -0.0033 | 13.3499
13.5 | 1.1032 | 0.0989 | -0.013 | 11.1547
14 | 1.0834 | 0.11369 | -0.0225 | 9.5294
14.5 | 1.0668 | 0.12755 | -0.0313 | 8.3638

## 113. Re 12M Mach 0.00 (1)
BIGFOIL.COM POLAR EXPORT
GA 37-212
GA 37-212 |  |  |  | Cl Max: | 1.305 | at alpha= | 11.5 | deg
JavaFoil+Calcfoil stall+Eppler ext transition |  |  |  | L/D Max: | 117.594 | at alpha= | 8.5 | deg
Re: | 12000000 |  |  | Cd Min: | 0.00419 | at alpha= | 0.5 | deg
Mach: | 0 |  |  | Cl=0 at alpha= | -1.6583 | deg
|  |  |  | @ Cl=0.1, Cd= | 0.0044797
|  |  |  | @ Cl=0.4, Cd= | 0.0047643
|  |  |  | @ Cl=0.6, Cd= | 0.00626
alpha (deg) | Cl | Cd | Cm | Cl/Cd
-16 | -0.528 | 0.1049 | -0.006 | -5.031
-15.5 | -0.543 | 0.10011 | -0.006 | -5.423
-15 | -0.561 | 0.09025 | -0.007 | -6.218
-14.5 | -0.572 | 0.09007 | -0.007 | -6.345
-14 | -0.585 | 0.0842 | -0.008 | -6.946
-13.5 | -0.598 | 0.07803 | -0.009 | -7.658
-13 | -0.612 | 0.06927 | -0.01 | -8.837
-12.5 | -0.665 | 0.03493 | -0.013 | -19.052
-12 | -0.72 | 0.01501 | -0.015 | -47.94
-11.5 | -0.738 | 0.01151 | -0.016 | -64.073
-11 | -0.745 | 0.0099 | -0.017 | -75.238
-10.5 | -0.741 | 0.00902 | -0.018 | -82.135
-10 | -0.73 | 0.0086 | -0.019 | -84.851
-9.5 | -0.714 | 0.00829 | -0.019 | -86.213
-9 | -0.694 | 0.00792 | -0.02 | -87.692
-8.5 | -0.67 | 0.00758 | -0.021 | -88.353
-8 | -0.64 | 0.00722 | -0.021 | -88.768
-7.5 | -0.607 | 0.00711 | -0.022 | -85.316
-7 | -0.569 | 0.00699 | -0.023 | -81.341
-6.5 | -0.527 | 0.0068 | -0.024 | -77.545
-6 | -0.482 | 0.00658 | -0.024 | -73.23
-5.5 | -0.433 | 0.00615 | -0.025 | -70.448
-5 | -0.382 | 0.00637 | -0.026 | -59.992
-4.5 | -0.329 | 0.00613 | -0.027 | -53.636
-4 | -0.273 | 0.00617 | -0.027 | -44.32
-3.5 | -0.217 | 0.00597 | -0.028 | -36.33
-3 | -0.159 | 0.00587 | -0.029 | -27.075
-2.5 | -0.1 | 0.00579 | -0.03 | -17.315
-2 | -0.041 | 0.00558 | -0.03 | -7.345
-1.5 | 0.019 | 0.00548 | -0.031 | 3.398
-1 | 0.078 | 0.00452 | -0.032 | 17.334
-0.5 | 0.138 | 0.00441 | -0.033 | 31.36
0 | 0.2 | 0.0042 | -0.033 | 47.593
0.5 | 0.26 | 0.00419 | -0.034 | 62.121
1 | 0.321 | 0.00453 | -0.035 | 70.719
1.5 | 0.381 | 0.00472 | -0.036 | 80.685
2 | 0.441 | 0.00486 | -0.036 | 90.619
2.5 | 0.501 | 0.00533 | -0.037 | 93.868
3 | 0.56 | 0.00582 | -0.038 | 96.37
3.5 | 0.62 | 0.00648 | -0.039 | 95.728
4 | 0.679 | 0.00667 | -0.04 | 101.784
4.5 | 0.737 | 0.00699 | -0.04 | 105.503
5 | 0.795 | 0.00726 | -0.041 | 109.531
5.5 | 0.851 | 0.00783 | -0.042 | 108.776
6 | 0.906 | 0.00815 | -0.043 | 111.129
6.5 | 0.959 | 0.00825 | -0.043 | 116.16
7 | 1.009 | 0.00871 | -0.044 | 115.807
7.5 | 1.057 | 0.00913 | -0.045 | 115.777
8 | 1.102 | 0.00948 | -0.046 | 116.282
8.5 | 1.144 | 0.00973 | -0.046 | 117.594
9 | 1.183 | 0.01043 | -0.047 | 113.37
9.5 | 1.218 | 0.0107 | -0.048 | 113.76
10 | 1.248 | 0.01126 | -0.049 | 110.849
10.5 | 1.275 | 0.01201 | -0.049 | 106.157
11 | 1.296 | 0.01237 | -0.05 | 104.826
11.5 | 1.305 | 0.01299 | -0.051 | 100.459
12 | 1.305 | 0.01374 | -0.052 | 95.002
12.5 | 1.299 | 0.01467 | -0.052 | 88.526
13 | 1.255 | 0.0164 | -0.052 | 76.545
13.5 | 1.23 | 0.01776 | -0.052 | 69.275
14 | 1.199 | 0.01989 | -0.052 | 60.249
14.5 | 1.162 | 0.02251 | -0.052 | 51.634
15 | 1.121 | 0.02613 | -0.052 | 42.899
15.5 | 1.073 | 0.0318 | -0.052 | 33.738
16 | 1.022 | 0.03897 | -0.052 | 26.23
16.5 | 0.967 | 0.05001 | -0.051 | 19.331

## 114. Re 12M Mach 0.00 (2)
BIGFOIL.COM POLAR EXPORT
GA 37-212
GA 37-212 |  |  |  | Cl Max: | 1.8142 | at alpha= | 20 | deg
XFOIL ncrit=9 |  |  |  | L/D Max: | 133.541 | at alpha= | 10 | deg
Re: | 12000000 |  |  | Cd Min: | 0.04538 | at alpha= | 20 | deg
Mach: | 0 |  |  | Cl=0 at alpha= | -1.6552 | deg
|  |  |  | @ Cl=0.1, Cd= | 0.0047357
|  |  |  | @ Cl=0.4, Cd= | 0.0043088
|  |  |  | @ Cl=0.6, Cd= | 0.0056354
alpha (deg) | Cl | Cd | Cm | Cl/Cd
-20 | -1.62 | 0.03761 | -0.0563 | -43.0737
-19.5 | -1.6248 | 0.03236 | -0.0572 | -50.2101
-19 | -1.6186 | 0.0287 | -0.0567 | -56.3972
-18.5 | -1.6172 | 0.02519 | -0.0549 | -64.2001
-18 | -1.6282 | 0.02159 | -0.0505 | -75.4145
-17.5 | -1.619 | 0.01994 | -0.0456 | -81.1936
-17 | -1.6036 | 0.0187 | -0.0404 | -85.754
-16.5 | -1.5697 | 0.01761 | -0.0381 | -89.1369
-16 | -1.5309 | 0.01666 | -0.0364 | -91.8908
-15.5 | -1.4901 | 0.01582 | -0.0348 | -94.1909
-15 | -1.4473 | 0.01511 | -0.0333 | -95.7842
-14.5 | -1.4007 | 0.01454 | -0.0324 | -96.3343
-14 | -1.3541 | 0.01382 | -0.0315 | -97.9812
-13.5 | -1.3047 | 0.0133 | -0.031 | -98.0977
-13 | -1.2547 | 0.01276 | -0.0305 | -98.3307
-12.5 | -1.2041 | 0.01221 | -0.0301 | -98.6159
-12 | -1.1523 | 0.01175 | -0.0298 | -98.0681
-11.5 | -1.1004 | 0.01125 | -0.0295 | -97.8133
-11 | -1.0471 | 0.01087 | -0.0294 | -96.3293
-10.5 | -0.9948 | 0.0103 | -0.0292 | -96.5825
-10 | -0.9411 | 0.00988 | -0.0291 | -95.253
-9.5 | -0.8891 | 0.00909 | -0.0288 | -97.8108
-9 | -0.8353 | 0.00854 | -0.0287 | -97.8103
-8.5 | -0.7807 | 0.00809 | -0.0287 | -96.5019
-8 | -0.7256 | 0.00767 | -0.0288 | -94.6023
-7.5 | -0.6699 | 0.0073 | -0.029 | -91.7671
-7 | -0.6137 | 0.007 | -0.0292 | -87.6714
-6.5 | -0.5572 | 0.00675 | -0.0295 | -82.5481
-6 | -0.5003 | 0.00654 | -0.0298 | -76.4985
-5.5 | -0.4432 | 0.00635 | -0.0302 | -69.7953
-5 | -0.386 | 0.00614 | -0.0305 | -62.8664
-4.5 | -0.3287 | 0.00593 | -0.0309 | -55.43
-4 | -0.2712 | 0.00573 | -0.0313 | -47.3298
-3.5 | -0.2136 | 0.0056 | -0.0317 | -38.1429
-3 | -0.1557 | 0.00543 | -0.0322 | -28.674
-2.5 | -0.0979 | 0.00531 | -0.0327 | -18.4369
-2 | -0.04 | 0.00517 | -0.0332 | -7.7369
-1.5 | 0.018 | 0.00507 | -0.0337 | 3.5503
-1 | 0.0758 | 0.00492 | -0.0342 | 15.4065
0 | 0.1887 | 0.00406 | -0.0352 | 46.4778
0.5 | 0.2456 | 0.0039 | -0.0357 | 62.9744
1 | 0.3036 | 0.00391 | -0.0362 | 77.6471
2 | 0.4172 | 0.00438 | -0.0371 | 95.2511
2.5 | 0.4722 | 0.00491 | -0.0374 | 96.1711
3 | 0.5276 | 0.00531 | -0.0377 | 99.3597
3.5 | 0.5837 | 0.00556 | -0.0381 | 104.982
4 | 0.6399 | 0.00582 | -0.0384 | 109.9485
4.5 | 0.6959 | 0.00607 | -0.0388 | 114.6458
5 | 0.7515 | 0.00635 | -0.0391 | 118.3465
5.5 | 0.8066 | 0.00666 | -0.0393 | 121.1111
6 | 0.8618 | 0.00694 | -0.0395 | 124.1787
6.5 | 0.917 | 0.00719 | -0.0397 | 127.5382
7 | 0.9716 | 0.00748 | -0.0399 | 129.893
7.5 | 1.0257 | 0.00781 | -0.04 | 131.3316
8 | 1.0793 | 0.00813 | -0.04 | 132.7552
8.5 | 1.1323 | 0.00849 | -0.0399 | 133.3687
9 | 1.1843 | 0.00889 | -0.0397 | 133.2171
9.5 | 1.2358 | 0.00926 | -0.0394 | 133.4557
10 | 1.286 | 0.00963 | -0.0389 | 133.541
11 | 1.3846 | 0.01058 | -0.0378 | 130.8696
11.5 | 1.4329 | 0.01112 | -0.0371 | 128.8579
12 | 1.4784 | 0.01179 | -0.0361 | 125.3944
12.5 | 1.5227 | 0.01245 | -0.0348 | 122.3052
13 | 1.5652 | 0.01312 | -0.0334 | 119.2988
13.5 | 1.6031 | 0.01394 | -0.0312 | 115
14 | 1.6293 | 0.01481 | -0.0269 | 110.0135
14.5 | 1.6492 | 0.01578 | -0.022 | 104.512
15 | 1.6721 | 0.01697 | -0.0183 | 98.5327
15.5 | 1.6943 | 0.01841 | -0.0151 | 92.0315
16 | 1.7125 | 0.0203 | -0.012 | 84.3596
16.5 | 1.7318 | 0.02231 | -0.0094 | 77.6244
17 | 1.7492 | 0.02461 | -0.0072 | 71.0768
17.5 | 1.7633 | 0.02733 | -0.0052 | 64.5188
18 | 1.7778 | 0.03015 | -0.0036 | 58.9652
18.5 | 1.7895 | 0.03339 | -0.0023 | 53.5939
19 | 1.8023 | 0.03669 | -0.0015 | 49.1224
19.5 | 1.8092 | 0.0408 | -0.001 | 44.3431
20 | 1.8142 | 0.04538 | -0.001 | 39.978

## 115. Re 12M Mach 0.10 (1)
BIGFOIL.COM POLAR EXPORT
GA 37-212
GA 37-212 |  |  |  | Cl Max: | 1.298 | at alpha= | 11.5 | deg
JavaFoil+Calcfoil stall+Eppler ext transition |  |  |  | L/D Max: | 116.93 | at alpha= | 8.5 | deg
Re: | 12000000 |  |  | Cd Min: | 0.00417 | at alpha= | 0 | deg
Mach: | 0.1 |  |  | Cl=0 at alpha= | -1.6583 | deg
|  |  |  | @ Cl=0.1, Cd= | 0.0044655
|  |  |  | @ Cl=0.4, Cd= | 0.0047897
|  |  |  | @ Cl=0.6, Cd= | 0.0060728
alpha (deg) | Cl | Cd | Cm | Cl/Cd
-16 | -0.483 | 0.10591 | -0.006 | -4.564
-15.5 | -0.504 | 0.09724 | -0.007 | -5.18
-15 | -0.522 | 0.09208 | -0.007 | -5.664
-14.5 | -0.535 | 0.09155 | -0.007 | -5.849
-14 | -0.551 | 0.08635 | -0.008 | -6.384
-13.5 | -0.566 | 0.0809 | -0.008 | -7.002
-13 | -0.58 | 0.07497 | -0.009 | -7.741
-12.5 | -0.597 | 0.06508 | -0.01 | -9.173
-12 | -0.668 | 0.02449 | -0.014 | -27.273
-11.5 | -0.712 | 0.01262 | -0.016 | -56.412
-11 | -0.728 | 0.0101 | -0.017 | -72.083
-10.5 | -0.728 | 0.00907 | -0.018 | -80.194
-10 | -0.72 | 0.00865 | -0.019 | -83.209
-9.5 | -0.707 | 0.0084 | -0.019 | -84.17
-9 | -0.689 | 0.00798 | -0.02 | -86.335
-8.5 | -0.666 | 0.00763 | -0.021 | -87.325
-8 | -0.639 | 0.00726 | -0.021 | -87.942
-7.5 | -0.606 | 0.00714 | -0.022 | -84.915
-7 | -0.569 | 0.00701 | -0.023 | -81.145
-6.5 | -0.528 | 0.00654 | -0.024 | -80.711
-6 | -0.483 | 0.00669 | -0.024 | -72.186
-5.5 | -0.435 | 0.00617 | -0.025 | -70.395
-5 | -0.383 | 0.00637 | -0.026 | -60.174
-4.5 | -0.33 | 0.00613 | -0.027 | -53.799
-4 | -0.275 | 0.00616 | -0.027 | -44.618
-3.5 | -0.218 | 0.00598 | -0.028 | -36.418
-3 | -0.16 | 0.00588 | -0.029 | -27.144
-2.5 | -0.101 | 0.00576 | -0.03 | -17.473
-2 | -0.041 | 0.00564 | -0.03 | -7.294
-1.5 | 0.019 | 0.00545 | -0.031 | 3.434
-1 | 0.079 | 0.00449 | -0.032 | 17.549
-0.5 | 0.139 | 0.00442 | -0.033 | 31.475
0 | 0.201 | 0.00417 | -0.034 | 48.185
0.5 | 0.261 | 0.00422 | -0.034 | 62.02
1 | 0.322 | 0.0045 | -0.035 | 71.531
1.5 | 0.383 | 0.00475 | -0.036 | 80.56
2 | 0.443 | 0.00489 | -0.037 | 90.476
2.5 | 0.503 | 0.00533 | -0.037 | 94.452
3 | 0.563 | 0.00582 | -0.038 | 96.782
3.5 | 0.623 | 0.00623 | -0.039 | 99.963
4 | 0.682 | 0.00676 | -0.04 | 100.944
4.5 | 0.741 | 0.00698 | -0.041 | 106.163
5 | 0.799 | 0.00731 | -0.041 | 109.274
5.5 | 0.855 | 0.00788 | -0.042 | 108.576
6 | 0.91 | 0.00821 | -0.043 | 110.864
6.5 | 0.963 | 0.00829 | -0.044 | 116.097
7 | 1.013 | 0.00878 | -0.044 | 115.462
7.5 | 1.061 | 0.00919 | -0.045 | 115.452
8 | 1.106 | 0.00955 | -0.046 | 115.798
8.5 | 1.147 | 0.00981 | -0.047 | 116.93
9 | 1.185 | 0.01053 | -0.047 | 112.512
9.5 | 1.219 | 0.01081 | -0.048 | 112.732
10 | 1.248 | 0.01139 | -0.049 | 109.62
10.5 | 1.273 | 0.01216 | -0.05 | 104.701
11 | 1.293 | 0.01253 | -0.05 | 103.155
11.5 | 1.298 | 0.01323 | -0.051 | 98.089
12 | 1.295 | 0.01397 | -0.052 | 92.7
12.5 | 1.257 | 0.01559 | -0.051 | 80.635
13 | 1.234 | 0.01673 | -0.052 | 73.769
13.5 | 1.204 | 0.01839 | -0.052 | 65.5
14 | 1.169 | 0.02021 | -0.053 | 57.876
14.5 | 1.124 | 0.02402 | -0.052 | 46.781
15 | 1.073 | 0.02913 | -0.052 | 36.852
15.5 | 1.01 | 0.03977 | -0.051 | 25.391
16 | 0.957 | 0.0477 | -0.05 | 20.058
16.5 | 0.868 | 0.08026 | -0.045 | 10.81

## 116. Re 12M Mach 0.10 (2)
BIGFOIL.COM POLAR EXPORT
GA 37-212
GA 37-212 |  |  |  | Cl Max: | 1.8015 | at alpha= | 20 | deg
XFOIL ncrit=9 |  |  |  | L/D Max: | 133.322 | at alpha= | 8.5 | deg
Re: | 12000000 |  |  | Cd Min: | 0.05299 | at alpha= | -20 | deg
Mach: | 0.1 |  |  | Cl=0 at alpha= | -1.6558 | deg
|  |  |  | @ Cl=0.1, Cd= | 0.0047728
|  |  |  | @ Cl=0.4, Cd= | 0.0042466
|  |  |  | @ Cl=0.6, Cd= | 0.0056384
alpha (deg) | Cl | Cd | Cm | Cl/Cd
-20 | -1.5213 | 0.05299 | -0.0526 | -28.7092
-19.5 | -1.5448 | 0.04407 | -0.0571 | -35.0533
-19 | -1.5527 | 0.03762 | -0.0595 | -41.2733
-18.5 | -1.5629 | 0.03177 | -0.0604 | -49.1942
-18 | -1.589 | 0.02574 | -0.0586 | -61.7327
-17.5 | -1.584 | 0.02295 | -0.0554 | -69.0196
-17 | -1.5777 | 0.02088 | -0.0506 | -75.5603
-16.5 | -1.5709 | 0.01922 | -0.0442 | -81.7326
-16 | -1.5378 | 0.01794 | -0.0414 | -85.7191
-15.5 | -1.4994 | 0.01687 | -0.0392 | -88.8797
-15 | -1.4587 | 0.01596 | -0.0371 | -91.3972
-14.5 | -1.4129 | 0.01523 | -0.0357 | -92.7708
-14 | -1.3666 | 0.01439 | -0.0344 | -94.9687
-13.5 | -1.3169 | 0.01379 | -0.0335 | -95.4967
-13 | -1.2664 | 0.01318 | -0.0328 | -96.085
-12.5 | -1.2152 | 0.01258 | -0.0321 | -96.5978
-12 | -1.1628 | 0.01208 | -0.0316 | -96.2583
-11.5 | -1.1103 | 0.01152 | -0.0311 | -96.3802
-11 | -1.0562 | 0.01113 | -0.0309 | -94.8967
-10.5 | -1.0033 | 0.01052 | -0.0305 | -95.3707
-10 | -0.9486 | 0.01013 | -0.0303 | -93.6426
-9.5 | -0.8957 | 0.00937 | -0.0299 | -95.5923
-9 | -0.8418 | 0.00871 | -0.0296 | -96.6475
-8.5 | -0.7868 | 0.00821 | -0.0295 | -95.8343
-8 | -0.7312 | 0.00776 | -0.0295 | -94.2268
-7.5 | -0.675 | 0.00737 | -0.0295 | -91.5875
-7 | -0.6183 | 0.00705 | -0.0297 | -87.7021
-6.5 | -0.5613 | 0.00679 | -0.0299 | -82.6657
-6 | -0.5039 | 0.00656 | -0.0302 | -76.814
-5.5 | -0.4463 | 0.00637 | -0.0305 | -70.0628
-5 | -0.3886 | 0.00617 | -0.0308 | -62.9822
-4.5 | -0.3309 | 0.00595 | -0.0312 | -55.6134
-4 | -0.273 | 0.00575 | -0.0315 | -47.4783
-3.5 | -0.2149 | 0.0056 | -0.032 | -38.375
-3 | -0.1567 | 0.00544 | -0.0324 | -28.8051
-2 | -0.0402 | 0.00518 | -0.0334 | -7.7606
-1.5 | 0.0182 | 0.00508 | -0.0339 | 3.5827
-1 | 0.0763 | 0.00493 | -0.0344 | 15.4767
-0.5 | 0.1336 | 0.00455 | -0.0348 | 29.3626
0 | 0.1899 | 0.00405 | -0.0354 | 46.8889
0.5 | 0.2472 | 0.0039 | -0.0359 | 63.3846
1 | 0.3055 | 0.00391 | -0.0364 | 78.133
1.5 | 0.3634 | 0.004 | -0.037 | 90.85
2 | 0.4198 | 0.00438 | -0.0373 | 95.8447
2.5 | 0.4751 | 0.00491 | -0.0376 | 96.7617
3 | 0.5307 | 0.00533 | -0.0379 | 99.5685
3.5 | 0.5873 | 0.00558 | -0.0383 | 105.2509
4 | 0.6438 | 0.00584 | -0.0386 | 110.2397
4.5 | 0.7002 | 0.00609 | -0.0389 | 114.9754
5 | 0.7561 | 0.00638 | -0.0392 | 118.511
5.5 | 0.8116 | 0.0067 | -0.0393 | 121.1343
6 | 0.8672 | 0.00698 | -0.0395 | 124.2407
6.5 | 0.9228 | 0.00723 | -0.0397 | 127.6349
7 | 0.978 | 0.00751 | -0.0398 | 130.2264
7.5 | 1.0324 | 0.00786 | -0.0398 | 131.3486
8 | 1.0864 | 0.0082 | -0.0398 | 132.4878
8.5 | 1.1399 | 0.00855 | -0.0397 | 133.3216
9 | 1.1922 | 0.00897 | -0.0394 | 132.9097
9.5 | 1.2443 | 0.00934 | -0.039 | 133.2227
10 | 1.2945 | 0.00974 | -0.0383 | 132.9055
10.5 | 1.3442 | 0.01021 | -0.0376 | 131.6552
11 | 1.3941 | 0.01072 | -0.0369 | 130.0466
11.5 | 1.4421 | 0.01131 | -0.036 | 127.5066
12 | 1.4874 | 0.01202 | -0.0347 | 123.7438
12.5 | 1.5321 | 0.01268 | -0.0333 | 120.8281
13 | 1.5731 | 0.01344 | -0.0314 | 117.0461
13.5 | 1.6078 | 0.01434 | -0.0284 | 112.1199
14 | 1.6275 | 0.01523 | -0.0228 | 106.8615
14.5 | 1.6497 | 0.01636 | -0.0185 | 100.8374
15 | 1.6725 | 0.01775 | -0.015 | 94.2254
15.5 | 1.6939 | 0.01943 | -0.0118 | 87.1796
16 | 1.7109 | 0.02159 | -0.0087 | 79.245
16.5 | 1.7291 | 0.02386 | -0.0062 | 72.4686
17 | 1.7455 | 0.02643 | -0.004 | 66.0424
17.5 | 1.7607 | 0.02926 | -0.0022 | 60.1743
18 | 1.7753 | 0.03229 | -0.0008 | 54.9799
18.5 | 1.7847 | 0.03594 | 0.0004 | 49.6578
19 | 1.7913 | 0.04015 | 0.001 | 44.6152
19.5 | 1.7996 | 0.04445 | 0.0012 | 40.4859
20 | 1.8015 | 0.04971 | 0.0008 | 36.2402

## 117. Re 12M Mach 0.25 (1)
BIGFOIL.COM POLAR EXPORT
GA 37-212
GA 37-212 |  |  |  | Cl Max: | 1.254 | at alpha= | 11 | deg
JavaFoil+Calcfoil stall+Eppler ext transition |  |  |  | L/D Max: | 114.137 | at alpha= | 6.5 | deg
Re: | 12000000 |  |  | Cd Min: | 0.0042 | at alpha= | 0 | deg
Mach: | 0.25 |  |  | Cl=0 at alpha= | -1.6557 | deg
|  |  |  | @ Cl=0.1, Cd= | 0.0045332
|  |  |  | @ Cl=0.4, Cd= | 0.0048037
|  |  |  | @ Cl=0.6, Cd= | 0.12902
alpha (deg) | Cl | Cd | Cm | Cl/Cd
-14 | -0.242 | 0.08862 | -0.008 | -2.728
-13.5 | -0.295 | 0.08487 | -0.008 | -3.475
-13 | -0.342 | 0.08033 | -0.008 | -4.26
-12.5 | -0.385 | 0.07562 | -0.009 | -5.088
-12 | -0.422 | 0.07143 | -0.009 | -5.914
-11.5 | -0.456 | 0.06613 | -0.01 | -6.898
-11 | -0.498 | 0.0496 | -0.013 | -10.051
-10.5 | -0.603 | 0.01119 | -0.018 | -53.914
-10 | -0.629 | 0.00973 | -0.019 | -64.586
-9.5 | -0.639 | 0.0093 | -0.02 | -68.75
-9 | -0.642 | 0.00828 | -0.021 | -77.445
-8.5 | -0.634 | 0.00795 | -0.021 | -79.734
-8 | -0.619 | 0.00759 | -0.022 | -81.501
-7.5 | -0.596 | 0.0074 | -0.023 | -80.498
-7 | -0.566 | 0.00725 | -0.024 | -78.084
-6.5 | -0.529 | 0.00675 | -0.024 | -78.429
-6 | -0.488 | 0.00683 | -0.025 | -71.45
-5.5 | -0.441 | 0.00641 | -0.026 | -68.822
-5 | -0.391 | 0.00643 | -0.027 | -60.78
-4.5 | -0.337 | 0.00628 | -0.027 | -53.713
-4 | -0.281 | 0.00625 | -0.028 | -45.02
-3.5 | -0.223 | 0.00591 | -0.029 | -37.769
-3 | -0.164 | 0.00592 | -0.03 | -27.689
-2.5 | -0.103 | 0.00582 | -0.031 | -17.769
-2 | -0.042 | 0.00567 | -0.031 | -7.451
-1.5 | 0.019 | 0.00561 | -0.032 | 3.426
-1 | 0.081 | 0.00457 | -0.033 | 17.734
-0.5 | 0.143 | 0.00445 | -0.034 | 32.11
0 | 0.206 | 0.0042 | -0.034 | 49.183
0.5 | 0.269 | 0.00423 | -0.035 | 63.458
1 | 0.331 | 0.00459 | -0.036 | 72.18
1.5 | 0.393 | 0.00478 | -0.037 | 82.214
2 | 0.455 | 0.00499 | -0.038 | 91.235
2.5 | 0.517 | 0.00544 | -0.038 | 94.946
3 | 0.579 | 0.00615 | -0.039 | 94.08
3.5 | 0.64 | 0.00638 | -0.04 | 100.35
4 | 0.701 | 0.00692 | -0.041 | 101.268
4.5 | 0.761 | 0.00715 | -0.042 | 106.418
5 | 0.82 | 0.00744 | -0.042 | 110.189
5.5 | 0.877 | 0.00815 | -0.043 | 107.618
6 | 0.933 | 0.00847 | -0.044 | 110.096
6.5 | 0.985 | 0.00863 | -0.045 | 114.137
7 | 1.035 | 0.00916 | -0.046 | 112.968
7.5 | 1.082 | 0.00961 | -0.046 | 112.597
8 | 1.124 | 0.00998 | -0.047 | 112.606
8.5 | 1.161 | 0.01031 | -0.048 | 112.585
9 | 1.193 | 0.01088 | -0.049 | 109.708
9.5 | 1.219 | 0.01173 | -0.05 | 103.929
10 | 1.238 | 0.01221 | -0.05 | 101.416
10.5 | 1.25 | 0.01313 | -0.051 | 95.243
11 | 1.254 | 0.01376 | -0.052 | 91.134
11.5 | 1.211 | 0.01508 | -0.051 | 80.29
12 | 1.171 | 0.01653 | -0.052 | 70.872
12.5 | 1.12 | 0.01854 | -0.052 | 60.382
13 | 1.052 | 0.02169 | -0.052 | 48.505
13.5 | 0.974 | 0.02613 | -0.052 | 37.273
14 | 0.799 | 0.07775 | -0.04 | 10.276
14.5 | 0.71 | 0.09709 | -0.035 | 7.314
15 | 0.629 | 0.10889 | -0.033 | 5.781
15.5 | 0.547 | 0.1173 | -0.032 | 4.665
16 | 0.46 | 0.12902 | -0.03 | 3.566

## 118. Re 12M Mach 0.25 (2)
BIGFOIL.COM POLAR EXPORT
GA 37-212
GA 37-212 |  |  |  | Cl Max: | 1.7194 | at alpha= | 17 | deg
XFOIL ncrit=9 |  |  |  | L/D Max: | 131.864 | at alpha= | 8.5 | deg
Re: | 12000000 |  |  | Cd Min: | 0.20433 | at alpha= | -17.5 | deg
Mach: | 0.25 |  |  | Cl=0 at alpha= | -1.6584 | deg
|  |  |  | @ Cl=0.1, Cd= | 0.0048169
|  |  |  | @ Cl=0.4, Cd= | 0.0041722
|  |  |  | @ Cl=0.6, Cd= | 0.0056579
alpha (deg) | Cl | Cd | Cm | Cl/Cd
-17.5 | -0.6608 | 0.20433 | 0.0361 | -3.234
-17 | -0.6418 | 0.19811 | 0.0319 | -3.2396
-16.5 | -0.6438 | 0.18245 | 0.0252 | -3.5286
-16 | -0.627 | 0.17561 | 0.0211 | -3.5704
-15.5 | -0.9174 | 0.09631 | -0.0245 | -9.5255
-15 | -1.0065 | 0.07259 | -0.0361 | -13.8655
-14.5 | -1.0387 | 0.06011 | -0.0444 | -17.28
-14 | -1.0662 | 0.04374 | -0.0639 | -24.3759
-13.5 | -1.1239 | 0.03445 | -0.065 | -32.6241
-13 | -1.1709 | 0.02873 | -0.0588 | -40.7553
-12.5 | -1.1995 | 0.02295 | -0.0508 | -52.2658
-12 | -1.184 | 0.01856 | -0.0464 | -63.7931
-11.5 | -1.147 | 0.01574 | -0.0432 | -72.8717
-11 | -1.0978 | 0.01411 | -0.041 | -77.803
-10.5 | -1.0466 | 0.01261 | -0.039 | -82.9976
-10 | -0.9893 | 0.01187 | -0.0377 | -83.3446
-9.5 | -0.9331 | 0.01096 | -0.0365 | -85.1369
-9 | -0.8748 | 0.01034 | -0.0356 | -84.6035
-8.5 | -0.8199 | 0.00917 | -0.0344 | -89.4111
-8 | -0.7624 | 0.00839 | -0.0335 | -90.8701
-7.5 | -0.7035 | 0.00783 | -0.033 | -89.8467
-7 | -0.6439 | 0.00739 | -0.0326 | -87.1313
-6.5 | -0.5841 | 0.00703 | -0.0324 | -83.0868
-6 | -0.524 | 0.00673 | -0.0323 | -77.8603
-5.5 | -0.4636 | 0.00648 | -0.0324 | -71.5432
-5 | -0.4032 | 0.00629 | -0.0325 | -64.1017
-4.5 | -0.343 | 0.00604 | -0.0327 | -56.7881
-4 | -0.2827 | 0.00583 | -0.0329 | -48.4906
-3.5 | -0.2224 | 0.00564 | -0.0332 | -39.4326
-3 | -0.162 | 0.0055 | -0.0336 | -29.4545
-2.5 | -0.1016 | 0.00535 | -0.034 | -18.9907
-2 | -0.0412 | 0.00521 | -0.0344 | -7.9079
-1.5 | 0.0191 | 0.00509 | -0.0349 | 3.7525
-1 | 0.0793 | 0.00495 | -0.0354 | 16.0202
-0.5 | 0.1384 | 0.00457 | -0.0359 | 30.2845
0 | 0.1965 | 0.00402 | -0.0364 | 48.8806
0.5 | 0.2556 | 0.0039 | -0.037 | 65.5385
1 | 0.3159 | 0.00391 | -0.0375 | 80.7928
1.5 | 0.3758 | 0.00401 | -0.0381 | 93.7157
2 | 0.434 | 0.0044 | -0.0384 | 98.6364
2.5 | 0.491 | 0.00495 | -0.0387 | 99.1919
3 | 0.5483 | 0.00541 | -0.0389 | 101.3494
3.5 | 0.6067 | 0.00569 | -0.0392 | 106.6257
4 | 0.6653 | 0.00595 | -0.0394 | 111.8151
4.5 | 0.7237 | 0.00622 | -0.0396 | 116.3505
5 | 0.7819 | 0.00651 | -0.0397 | 120.1075
5.5 | 0.8394 | 0.00686 | -0.0397 | 122.3615
6 | 0.8974 | 0.00714 | -0.0397 | 125.6863
6.5 | 0.955 | 0.00746 | -0.0396 | 128.0161
7 | 1.0128 | 0.00775 | -0.0394 | 130.6839
7.5 | 1.0696 | 0.00813 | -0.0391 | 131.5621
8 | 1.1258 | 0.00854 | -0.0386 | 131.8267
8.5 | 1.1815 | 0.00896 | -0.0379 | 131.8638
9 | 1.2364 | 0.00941 | -0.0371 | 131.3921
9.5 | 1.2901 | 0.00988 | -0.036 | 130.5769
10 | 1.3409 | 0.01042 | -0.0343 | 128.6852
10.5 | 1.3937 | 0.01092 | -0.0329 | 127.6282
11 | 1.4426 | 0.01167 | -0.031 | 123.6161
11.5 | 1.4901 | 0.01242 | -0.0287 | 119.9758
12 | 1.5331 | 0.01329 | -0.0258 | 115.3574
12.5 | 1.5604 | 0.01431 | -0.0202 | 109.0426
13 | 1.5839 | 0.01542 | -0.0146 | 102.7173
13.5 | 1.6092 | 0.01685 | -0.01 | 95.5015
14 | 1.6317 | 0.01874 | -0.0058 | 87.0704
14.5 | 1.652 | 0.02101 | -0.002 | 78.6292
15 | 1.6723 | 0.02353 | 0.0012 | 71.071
15.5 | 1.6877 | 0.02661 | 0.0042 | 63.4235
16 | 1.7035 | 0.02988 | 0.0065 | 57.0114
16.5 | 1.7143 | 0.03378 | 0.0085 | 50.749
17 | 1.7194 | 0.03846 | 0.0099 | 44.7062
17.5 | 1.7193 | 0.04404 | 0.0106 | 39.0395
18 | 1.7144 | 0.05057 | 0.0103 | 33.9015
18.5 | 1.7084 | 0.05772 | 0.009 | 29.5981
19 | 1.6856 | 0.06745 | 0.0059 | 24.9904
19.5 | 1.6574 | 0.07872 | 0.0011 | 21.0544
20 | 1.6218 | 0.09205 | -0.0058 | 17.6187

## 119. Re 12M Mach 0.50 (1)
BIGFOIL.COM POLAR EXPORT
GA 37-212
GA 37-212 |  |  |  | Cl Max: | 1.205 | at alpha= | 20 | deg
JavaFoil+Calcfoil stall+Eppler ext transition |  |  |  | L/D Max: | 105.441 | at alpha= | 4.5 | deg
Re: | 12000000 |  |  | Cd Min: | 0.00432 | at alpha= | 0 | deg
Mach: | 0.5 |  |  | Cl=0 at alpha= | -1.6544 | deg
|  |  |  | @ Cl=0.1, Cd= | 0.0046729
|  |  |  | @ Cl=0.4, Cd= | 0.00485
|  |  |  | @ Cl=0.6, Cd= | 0.0063133
alpha (deg) | Cl | Cd | Cm | Cl/Cd
-20 | -0.999 | 0.15866 | -0.004 | -6.294
-19.5 | -0.972 | 0.15453 | -0.005 | -6.29
-19 | -0.948 | 0.15037 | -0.005 | -6.308
-18.5 | -0.926 | 0.13647 | -0.006 | -6.786
-18 | -0.9 | 0.1295 | -0.006 | -6.948
-17.5 | -0.873 | 0.12262 | -0.007 | -7.119
-17 | -0.845 | 0.11812 | -0.007 | -7.155
-16.5 | -0.815 | 0.11614 | -0.007 | -7.021
-16 | -0.788 | 0.112 | -0.007 | -7.032
-15.5 | -0.759 | 0.10913 | -0.007 | -6.956
-15 | -0.731 | 0.10532 | -0.008 | -6.943
-14.5 | -0.704 | 0.10242 | -0.008 | -6.878
-14 | -0.678 | 0.09816 | -0.008 | -6.903
-13.5 | -0.651 | 0.09297 | -0.009 | -6.999
-13 | -0.624 | 0.08855 | -0.009 | -7.051
-12.5 | -0.597 | 0.08281 | -0.01 | -7.213
-12 | -0.572 | 0.07511 | -0.01 | -7.613
-11.5 | -0.548 | 0.06684 | -0.012 | -8.203
-11 | -0.571 | 0.02979 | -0.017 | -19.174
-10.5 | -0.58 | 0.01399 | -0.02 | -41.479
-10 | -0.555 | 0.01201 | -0.021 | -46.195
-9.5 | -0.527 | 0.01055 | -0.022 | -49.989
-9 | -0.405 | 0.05622 | -0.011 | -7.206
-8.5 | -0.38 | 0.04972 | -0.013 | -7.645
-8 | -0.431 | 0.00903 | -0.025 | -47.691
-7.5 | -0.397 | 0.00867 | -0.025 | -45.785
-7 | -0.364 | 0.0079 | -0.026 | -46.011
-6.5 | -0.33 | 0.00767 | -0.027 | -42.99
-6 | -0.296 | 0.00744 | -0.028 | -39.811
-5.5 | -0.4 | 0.00714 | -0.029 | -56.066
-5 | -0.398 | 0.00707 | -0.03 | -56.374
-4.5 | -0.359 | 0.00644 | -0.031 | -55.791
-4 | -0.306 | 0.00651 | -0.031 | -47.062
-3.5 | -0.246 | 0.00617 | -0.032 | -39.885
-3 | -0.182 | 0.00613 | -0.033 | -29.656
-2.5 | -0.115 | 0.00613 | -0.034 | -18.777
-2 | -0.047 | 0.00593 | -0.035 | -7.956
-1.5 | 0.021 | 0.00582 | -0.036 | 3.688
-1 | 0.09 | 0.00469 | -0.037 | 19.273
-0.5 | 0.16 | 0.00457 | -0.038 | 34.972
0 | 0.231 | 0.00432 | -0.039 | 53.448
0.5 | 0.3 | 0.00436 | -0.039 | 68.887
1 | 0.37 | 0.00473 | -0.04 | 78.221
1.5 | 0.44 | 0.00501 | -0.041 | 87.854
2 | 0.508 | 0.00531 | -0.042 | 95.636
2.5 | 0.577 | 0.006 | -0.043 | 96.199
3 | 0.646 | 0.00694 | -0.044 | 93.117
3.5 | 0.714 | 0.00729 | -0.045 | 98.021
4 | 0.781 | 0.00765 | -0.046 | 102.189
4.5 | 0.847 | 0.00803 | -0.047 | 105.441
5 | 0.91 | 0.00878 | -0.047 | 103.682
5.5 | 0.97 | 0.00928 | -0.048 | 104.467
6 | 1.023 | 0.00991 | -0.049 | 103.191
6.5 | 1.067 | 0.0107 | -0.05 | 99.657
7 | 1.096 | 0.01144 | -0.051 | 95.812
7.5 | 1.099 | 0.01209 | -0.052 | 90.949
8 | 1.041 | 0.01317 | -0.053 | 79.045
8.5 | 0.686 | 0.01485 | -0.052 | 46.211
9 | 0.715 | 0.01611 | -0.053 | 44.385
9.5 | 0.745 | 0.01721 | -0.053 | 43.298
10 | 0.76 | 0.0223 | -0.053 | 34.106
10.5 | 0.797 | 0.0214 | -0.054 | 37.243
11 | 0.793 | 0.03343 | -0.051 | 23.73
11.5 | 0.742 | 0.0738 | -0.037 | 10.052
12 | 0.772 | 0.07774 | -0.038 | 9.935
12.5 | 0.793 | 0.09086 | -0.036 | 8.726
13 | 0.818 | 0.09282 | -0.035 | 8.811
13.5 | 0.848 | 0.09487 | -0.037 | 8.94
14 | 0.88 | 0.0969 | -0.039 | 9.079
14.5 | 0.911 | 0.09961 | -0.041 | 9.148
15 | 0.943 | 0.10274 | -0.043 | 9.174
15.5 | 0.969 | 0.10939 | -0.043 | 8.862
16 | 0.99 | 0.12346 | -0.041 | 8.017
16.5 | 1.012 | 0.12859 | -0.04 | 7.87
17 | 1.041 | 0.13293 | -0.042 | 7.835
17.5 | 1.071 | 0.13715 | -0.043 | 7.806
18 | 1.101 | 0.13956 | -0.045 | 7.892
18.5 | 1.134 | 0.14106 | -0.047 | 8.038
19 | 1.162 | 0.1488 | -0.047 | 7.806
19.5 | 1.189 | 0.15745 | -0.048 | 7.549
20 | 1.205 | 0.18552 | -0.046 | 6.493

## 120. Re 12M Mach 0.50 (2)
BIGFOIL.COM POLAR EXPORT
GA 37-212
GA 37-212 |  |  |  | Cl Max: | 1.3699 | at alpha= | 9 | deg
XFOIL ncrit=9 |  |  |  | L/D Max: | 128.816 | at alpha= | 6.5 | deg
Re: | 12000000 |  |  | Cd Min: | 0.2007 | at alpha= | -16 | deg
Mach: | 0.5 |  |  | Cl=0 at alpha= | -1.6693 | deg
|  |  |  | @ Cl=0.1, Cd= | 0.0050264
|  |  |  | @ Cl=0.4, Cd= | 0.0039988
|  |  |  | @ Cl=0.6, Cd= | 0.0055285
alpha (deg) | Cl | Cd | Cm | Cl/Cd
-16 | -0.6382 | 0.2007 | 0.0328 | -3.1799
-15.5 | -0.6163 | 0.19319 | 0.0283 | -3.1901
-15 | -0.5969 | 0.18429 | 0.0233 | -3.2389
-14.5 | -0.5777 | 0.17557 | 0.0184 | -3.2904
-14 | -0.5636 | 0.16505 | 0.0128 | -3.4147
-13.5 | -0.548 | 0.15559 | 0.0076 | -3.5221
-13 | -0.5338 | 0.14622 | 0.0023 | -3.6507
-12.5 | -0.5143 | 0.13869 | -0.0021 | -3.7083
-12 | -0.4971 | 0.13071 | -0.0068 | -3.8031
-11.5 | -0.4829 | 0.12217 | -0.0116 | -3.9527
-11 | -0.4797 | 0.11129 | -0.0177 | -4.3104
-10.5 | -0.469 | 0.10273 | -0.0226 | -4.5654
-10 | -0.4726 | 0.09163 | -0.0291 | -5.1577
-9.5 | -0.4763 | 0.08124 | -0.0354 | -5.8629
-9 | -0.4863 | 0.07 | -0.0428 | -6.9471
-8 | -0.5243 | 0.04656 | -0.0622 | -11.2607
-7.5 | -0.5692 | 0.04008 | -0.06 | -14.2016
-7 | -0.5879 | 0.03254 | -0.057 | -18.067
-6.5 | -0.5858 | 0.02469 | -0.0533 | -23.7262
-6 | -0.5632 | 0.01708 | -0.0493 | -32.9742
-5.5 | -0.5257 | 0.01027 | -0.0453 | -51.1879
-5 | -0.4678 | 0.00758 | -0.0422 | -61.715
-4.5 | -0.3987 | 0.00671 | -0.0407 | -59.4188
-4 | -0.3274 | 0.00628 | -0.0398 | -52.1338
-3.5 | -0.2568 | 0.00593 | -0.0393 | -43.3052
-3 | -0.186 | 0.00569 | -0.0391 | -32.6889
-2.5 | -0.1158 | 0.00553 | -0.0392 | -20.9403
-2 | -0.0459 | 0.00535 | -0.0394 | -8.5794
-1.5 | 0.0235 | 0.00521 | -0.0398 | 4.5106
-1 | 0.0928 | 0.00507 | -0.0403 | 18.3037
-0.5 | 0.1605 | 0.00466 | -0.0407 | 34.4421
0 | 0.2264 | 0.00393 | -0.0413 | 57.6081
0.5 | 0.2944 | 0.00388 | -0.0419 | 75.8763
1 | 0.3631 | 0.00394 | -0.0424 | 92.1574
1.5 | 0.4321 | 0.00405 | -0.043 | 106.6914
2 | 0.4987 | 0.00447 | -0.0433 | 111.566
2.5 | 0.5627 | 0.00517 | -0.0432 | 108.8395
3 | 0.6272 | 0.00579 | -0.0429 | 108.3247
3.5 | 0.6944 | 0.00614 | -0.0428 | 113.0945
4 | 0.7622 | 0.00644 | -0.0425 | 118.354
4.5 | 0.8292 | 0.00683 | -0.0419 | 121.4056
5 | 0.8958 | 0.00728 | -0.041 | 123.0495
5.5 | 0.9638 | 0.00765 | -0.0399 | 125.9869
6 | 1.0315 | 0.00806 | -0.0385 | 127.9777
6.5 | 1.0988 | 0.00853 | -0.0366 | 128.8159
7 | 1.1652 | 0.00907 | -0.0341 | 128.4675
7.5 | 1.2314 | 0.00962 | -0.0311 | 128.0042
8 | 1.2938 | 0.01035 | -0.0271 | 125.0048
8.5 | 1.3511 | 0.01121 | -0.0217 | 120.5263
9 | 1.3699 | 0.01266 | -0.0108 | 108.207
10 | 1.341 | 0.02132 | 0.0083 | 62.8987
10.5 | 1.3099 | 0.02827 | 0.014 | 46.3353
11 | 1.2722 | 0.03665 | 0.0165 | 34.7121
11.5 | 1.2374 | 0.04595 | 0.0161 | 26.9293
12 | 1.1974 | 0.05723 | 0.0125 | 20.9226
12.5 | 1.1661 | 0.06921 | 0.0066 | 16.8487
13 | 1.1349 | 0.08296 | -0.0019 | 13.6801
13.5 | 1.1118 | 0.09735 | -0.0115 | 11.4206
14 | 1.0908 | 0.11236 | -0.0213 | 9.7081

## 121. Re 14M Mach 0.00 (1)
BIGFOIL.COM POLAR EXPORT
GA 37-212
GA 37-212 |  |  |  | Cl Max: | 1.305 | at alpha= | 11.5 | deg
JavaFoil+Calcfoil stall+Eppler ext transition |  |  |  | L/D Max: | 120.087 | at alpha= | 8.5 | deg
Re: | 14000000 |  |  | Cd Min: | 0.00426 | at alpha= | 0 | deg
Mach: | 0 |  |  | Cl=0 at alpha= | -1.6583 | deg
|  |  |  | @ Cl=0.1, Cd= | 0.0044687
|  |  |  | @ Cl=0.4, Cd= | 0.0048477
|  |  |  | @ Cl=0.6, Cd= | 0.0062667
alpha (deg) | Cl | Cd | Cm | Cl/Cd
-16 | -0.529 | 0.10304 | -0.006 | -5.132
-15.5 | -0.544 | 0.09827 | -0.007 | -5.537
-15 | -0.563 | 0.08788 | -0.008 | -6.407
-14.5 | -0.573 | 0.08796 | -0.007 | -6.513
-14 | -0.587 | 0.08159 | -0.008 | -7.198
-13.5 | -0.603 | 0.07277 | -0.009 | -8.289
-13 | -0.632 | 0.0533 | -0.011 | -11.855
-12.5 | -0.702 | 0.01895 | -0.014 | -37.067
-12 | -0.73 | 0.01268 | -0.015 | -57.591
-11.5 | -0.742 | 0.01078 | -0.016 | -68.809
-11 | -0.746 | 0.00963 | -0.017 | -77.464
-10.5 | -0.741 | 0.00883 | -0.018 | -83.858
-10 | -0.73 | 0.00843 | -0.019 | -86.615
-9.5 | -0.715 | 0.00809 | -0.019 | -88.375
-9 | -0.695 | 0.00775 | -0.02 | -89.575
-8.5 | -0.67 | 0.00741 | -0.021 | -90.361
-8 | -0.641 | 0.00706 | -0.021 | -90.724
-7.5 | -0.607 | 0.00685 | -0.022 | -88.545
-7 | -0.569 | 0.00687 | -0.023 | -82.795
-6.5 | -0.527 | 0.00667 | -0.024 | -79.059
-6 | -0.482 | 0.00616 | -0.024 | -78.149
-5.5 | -0.433 | 0.00602 | -0.025 | -71.972
-5 | -0.382 | 0.00623 | -0.026 | -61.343
-4.5 | -0.329 | 0.00601 | -0.027 | -54.715
-4 | -0.273 | 0.00604 | -0.027 | -45.25
-3.5 | -0.217 | 0.00584 | -0.028 | -37.126
-3 | -0.159 | 0.00574 | -0.029 | -27.672
-2.5 | -0.1 | 0.00562 | -0.03 | -17.824
-2 | -0.041 | 0.00545 | -0.03 | -7.515
-1.5 | 0.019 | 0.00536 | -0.031 | 3.476
-1 | 0.078 | 0.00452 | -0.032 | 17.339
-0.5 | 0.138 | 0.00438 | -0.033 | 31.613
0 | 0.2 | 0.00426 | -0.033 | 46.927
0.5 | 0.26 | 0.0044 | -0.034 | 59.159
1 | 0.321 | 0.00458 | -0.035 | 69.968
1.5 | 0.381 | 0.00474 | -0.036 | 80.413
2 | 0.441 | 0.00508 | -0.036 | 86.78
2.5 | 0.501 | 0.00542 | -0.037 | 92.299
3 | 0.56 | 0.00614 | -0.038 | 91.204
3.5 | 0.62 | 0.00633 | -0.039 | 97.908
4 | 0.679 | 0.00656 | -0.04 | 103.442
4.5 | 0.737 | 0.00689 | -0.04 | 107.011
5 | 0.795 | 0.00713 | -0.041 | 111.463
5.5 | 0.851 | 0.00765 | -0.042 | 111.273
6 | 0.906 | 0.00796 | -0.043 | 113.785
6.5 | 0.959 | 0.00808 | -0.043 | 118.652
7 | 1.009 | 0.00852 | -0.044 | 118.453
7.5 | 1.057 | 0.00893 | -0.045 | 118.364
8 | 1.102 | 0.00937 | -0.046 | 117.702
8.5 | 1.144 | 0.00953 | -0.046 | 120.087
9 | 1.183 | 0.00993 | -0.047 | 119.092
9.5 | 1.218 | 0.01045 | -0.048 | 116.521
10 | 1.248 | 0.01097 | -0.049 | 113.833
10.5 | 1.275 | 0.01175 | -0.049 | 108.495
11 | 1.296 | 0.01189 | -0.05 | 109.073
11.5 | 1.305 | 0.01267 | -0.051 | 103.008
12 | 1.305 | 0.01352 | -0.052 | 96.519
12.5 | 1.299 | 0.01407 | -0.052 | 92.293
13 | 1.258 | 0.01578 | -0.052 | 79.723
13.5 | 1.233 | 0.01706 | -0.052 | 72.289
14 | 1.202 | 0.01908 | -0.053 | 62.969
14.5 | 1.165 | 0.02183 | -0.053 | 53.354
15 | 1.122 | 0.02552 | -0.053 | 43.967
15.5 | 1.074 | 0.03119 | -0.052 | 34.425
16 | 1.026 | 0.03691 | -0.052 | 27.805
16.5 | 0.971 | 0.04742 | -0.051 | 20.476

## 122. Re 14M Mach 0.00 (2)
BIGFOIL.COM POLAR EXPORT
GA 37-212
GA 37-212 |  |  |  | Cl Max: | 1.8345 | at alpha= | 20 | deg
XFOIL ncrit=9 |  |  |  | L/D Max: | 136.906 | at alpha= | 9.5 | deg
Re: | 14000000 |  |  | Cd Min: | 0.04311 | at alpha= | 20 | deg
Mach: | 0 |  |  | Cl=0 at alpha= | -1.6535 | deg
|  |  |  | @ Cl=0.1, Cd= | 0.0047308
|  |  |  | @ Cl=0.4, Cd= | 0.0043721
|  |  |  | @ Cl=0.6, Cd= | 0.0055917
alpha (deg) | Cl | Cd | Cm | Cl/Cd
-20 | -1.6238 | 0.03717 | -0.0566 | -43.6858
-19.5 | -1.6294 | 0.03187 | -0.0574 | -51.1265
-19 | -1.6227 | 0.0283 | -0.0568 | -57.3392
-18.5 | -1.6231 | 0.02475 | -0.0548 | -65.5798
-18 | -1.6435 | 0.02077 | -0.0492 | -79.1286
-17.5 | -1.6391 | 0.01923 | -0.043 | -85.2366
-17 | -1.6153 | 0.01793 | -0.0392 | -90.0892
-16 | -1.541 | 0.01589 | -0.0353 | -96.9792
-15.5 | -1.5004 | 0.0151 | -0.0335 | -99.3642
-15 | -1.4557 | 0.0144 | -0.0323 | -101.0903
-14.5 | -1.4084 | 0.01381 | -0.0315 | -101.9841
-14 | -1.3607 | 0.01314 | -0.0308 | -103.554
-13.5 | -1.3109 | 0.01261 | -0.0302 | -103.9572
-13 | -1.2605 | 0.01209 | -0.0298 | -104.2597
-12.5 | -1.2094 | 0.01157 | -0.0294 | -104.529
-12 | -1.1572 | 0.01112 | -0.0292 | -104.0647
-11.5 | -1.1048 | 0.01065 | -0.029 | -103.7371
-11 | -1.0513 | 0.01028 | -0.0289 | -102.2665
-10.5 | -0.9984 | 0.00977 | -0.0287 | -102.1904
-10 | -0.9442 | 0.0094 | -0.0287 | -100.4468
-9.5 | -0.8902 | 0.00893 | -0.0287 | -99.6865
-9 | -0.836 | 0.00845 | -0.0287 | -98.9349
-8.5 | -0.7816 | 0.00796 | -0.0287 | -98.191
-8 | -0.7264 | 0.00751 | -0.0287 | -96.7244
-7.5 | -0.6707 | 0.00715 | -0.0289 | -93.8042
-7 | -0.6146 | 0.00683 | -0.0291 | -89.9854
-6.5 | -0.558 | 0.00657 | -0.0294 | -84.9315
-6 | -0.5011 | 0.00637 | -0.0297 | -78.6656
-5.5 | -0.4439 | 0.00617 | -0.0301 | -71.9449
-4.5 | -0.3291 | 0.0058 | -0.0309 | -56.7414
-4 | -0.2716 | 0.00562 | -0.0313 | -48.3274
-3 | -0.1561 | 0.00532 | -0.0322 | -29.3421
-2.5 | -0.0981 | 0.00519 | -0.0327 | -18.9017
-2 | -0.0402 | 0.00507 | -0.0331 | -7.929
-1.5 | 0.0178 | 0.00496 | -0.0337 | 3.5887
-1 | 0.0757 | 0.00485 | -0.0342 | 15.6082
-0.5 | 0.1328 | 0.00457 | -0.0346 | 29.0591
0 | 0.189 | 0.00419 | -0.0352 | 45.1074
0.5 | 0.2456 | 0.00388 | -0.0357 | 63.299
1 | 0.3034 | 0.00393 | -0.0362 | 77.201
1.5 | 0.3604 | 0.00414 | -0.0367 | 87.0531
2 | 0.4167 | 0.00447 | -0.0371 | 93.2215
2.5 | 0.4718 | 0.00499 | -0.0374 | 94.5491
3 | 0.5277 | 0.00533 | -0.0377 | 99.0056
3.5 | 0.5842 | 0.00553 | -0.0381 | 105.642
4 | 0.6405 | 0.00575 | -0.0385 | 111.3913
4.5 | 0.6965 | 0.006 | -0.0389 | 116.0833
5 | 0.7525 | 0.00624 | -0.0392 | 120.5929
5.5 | 0.8076 | 0.00656 | -0.0394 | 123.1098
6 | 0.863 | 0.00682 | -0.0397 | 126.5396
6.5 | 0.9182 | 0.00706 | -0.0399 | 130.0567
7 | 0.9733 | 0.00731 | -0.0401 | 133.1464
7.5 | 1.0274 | 0.00764 | -0.0402 | 134.4764
8 | 1.0811 | 0.00799 | -0.0402 | 135.3066
8.5 | 1.1346 | 0.00831 | -0.0403 | 136.5343
9 | 1.1868 | 0.00871 | -0.0401 | 136.2572
9.5 | 1.239 | 0.00905 | -0.0399 | 136.9061
10 | 1.2899 | 0.00945 | -0.0396 | 136.4974
10.5 | 1.3386 | 0.00991 | -0.0388 | 135.0757
11 | 1.3884 | 0.01028 | -0.0383 | 135.0584
11.5 | 1.4366 | 0.01084 | -0.0377 | 132.5277
12 | 1.4827 | 0.01149 | -0.0367 | 129.0426
12.5 | 1.5283 | 0.01208 | -0.0357 | 126.5149
13 | 1.5711 | 0.01278 | -0.0342 | 122.9343
13.5 | 1.6097 | 0.0136 | -0.0322 | 118.3603
14 | 1.6441 | 0.01438 | -0.0294 | 114.3324
14.5 | 1.6628 | 0.01524 | -0.0239 | 109.1076
15 | 1.6843 | 0.01636 | -0.0198 | 102.9523
15.5 | 1.7053 | 0.01778 | -0.0162 | 95.9111
16 | 1.7232 | 0.0196 | -0.0129 | 87.9184
16.5 | 1.7432 | 0.02149 | -0.0102 | 81.1168
17 | 1.7613 | 0.02368 | -0.0079 | 74.3792
18.5 | 1.8081 | 0.03168 | -0.0028 | 57.0739
19 | 1.8175 | 0.03517 | -0.0017 | 51.6776
19.5 | 1.8292 | 0.03872 | -0.0011 | 47.2417
20 | 1.8345 | 0.04311 | -0.0008 | 42.5539

## 123. Re 14M Mach 0.10 (1)
BIGFOIL.COM POLAR EXPORT
GA 37-212
GA 37-212 |  |  |  | Cl Max: | 1.298 | at alpha= | 11.5 | deg
JavaFoil+Calcfoil stall+Eppler ext transition |  |  |  | L/D Max: | 119.441 | at alpha= | 8.5 | deg
Re: | 14000000 |  |  | Cd Min: | 0.00433 | at alpha= | 0 | deg
Mach: | 0.1 |  |  | Cl=0 at alpha= | -1.6583 | deg
|  |  |  | @ Cl=0.1, Cd= | 0.0045075
|  |  |  | @ Cl=0.4, Cd= | 0.0048922
|  |  |  | @ Cl=0.6, Cd= | 0.0062818
alpha (deg) | Cl | Cd | Cm | Cl/Cd
-16 | -0.484 | 0.10409 | -0.006 | -4.653
-15.5 | -0.505 | 0.09444 | -0.007 | -5.352
-15 | -0.524 | 0.08873 | -0.008 | -5.905
-14.5 | -0.537 | 0.08943 | -0.007 | -6.002
-14 | -0.553 | 0.08464 | -0.008 | -6.53
-13.5 | -0.568 | 0.07856 | -0.009 | -7.235
-13 | -0.586 | 0.06933 | -0.01 | -8.452
-12.5 | -0.639 | 0.0361 | -0.013 | -17.711
-12 | -0.697 | 0.01501 | -0.015 | -46.422
-11.5 | -0.718 | 0.01138 | -0.016 | -63.139
-11 | -0.729 | 0.00976 | -0.017 | -74.729
-10.5 | -0.728 | 0.00888 | -0.018 | -81.957
-10 | -0.72 | 0.00847 | -0.019 | -84.961
-9.5 | -0.707 | 0.00815 | -0.019 | -86.796
-9 | -0.689 | 0.00778 | -0.02 | -88.55
-8.5 | -0.666 | 0.00746 | -0.021 | -89.328
-8 | -0.639 | 0.00709 | -0.021 | -90.038
-7.5 | -0.606 | 0.00687 | -0.022 | -88.241
-7 | -0.569 | 0.00688 | -0.023 | -82.66
-6.5 | -0.528 | 0.00641 | -0.024 | -82.318
-6 | -0.483 | 0.0063 | -0.024 | -76.672
-5.5 | -0.435 | 0.00604 | -0.025 | -71.957
-5 | -0.383 | 0.00621 | -0.026 | -61.703
-4.5 | -0.33 | 0.00598 | -0.027 | -55.224
-4 | -0.275 | 0.00602 | -0.027 | -45.59
-3.5 | -0.218 | 0.00581 | -0.028 | -37.467
-3 | -0.16 | 0.00575 | -0.029 | -27.766
-2.5 | -0.101 | 0.00563 | -0.03 | -17.884
-2 | -0.041 | 0.00551 | -0.03 | -7.464
-1.5 | 0.019 | 0.00542 | -0.031 | 3.455
-1 | 0.079 | 0.00456 | -0.032 | 17.27
-0.5 | 0.139 | 0.00441 | -0.033 | 31.533
0 | 0.201 | 0.00433 | -0.034 | 46.412
0.5 | 0.261 | 0.00443 | -0.034 | 59.079
1 | 0.322 | 0.00456 | -0.035 | 70.637
1.5 | 0.383 | 0.00481 | -0.036 | 79.533
2 | 0.443 | 0.0051 | -0.037 | 86.873
2.5 | 0.503 | 0.00541 | -0.037 | 92.997
3 | 0.563 | 0.00614 | -0.038 | 91.719
3.5 | 0.623 | 0.00637 | -0.039 | 97.835
4 | 0.682 | 0.00664 | -0.04 | 102.743
4.5 | 0.741 | 0.00686 | -0.041 | 108.046
5 | 0.799 | 0.00715 | -0.041 | 111.634
5.5 | 0.855 | 0.00769 | -0.042 | 111.21
6 | 0.91 | 0.00801 | -0.043 | 113.562
6.5 | 0.963 | 0.00812 | -0.044 | 118.513
7 | 1.013 | 0.00857 | -0.044 | 118.186
7.5 | 1.061 | 0.00899 | -0.045 | 118.078
8 | 1.106 | 0.00946 | -0.046 | 116.965
8.5 | 1.147 | 0.00961 | -0.047 | 119.441
9 | 1.185 | 0.01028 | -0.047 | 115.251
9.5 | 1.219 | 0.01055 | -0.048 | 115.492
10 | 1.248 | 0.01109 | -0.049 | 112.603
10.5 | 1.273 | 0.01167 | -0.05 | 109.101
11 | 1.293 | 0.01203 | -0.05 | 107.43
11.5 | 1.298 | 0.01296 | -0.051 | 100.157
12 | 1.295 | 0.01382 | -0.052 | 93.717
12.5 | 1.285 | 0.01435 | -0.053 | 89.503
13 | 1.237 | 0.01635 | -0.052 | 75.659
13.5 | 1.207 | 0.01766 | -0.052 | 68.357
14 | 1.169 | 0.02016 | -0.053 | 58
14.5 | 1.126 | 0.02344 | -0.053 | 48.033
15 | 1.076 | 0.02802 | -0.052 | 38.4
15.5 | 1.013 | 0.03786 | -0.051 | 26.767
16 | 0.961 | 0.0452 | -0.051 | 21.263
16.5 | 0.878 | 0.07229 | -0.047 | 12.149

## 124. Re 14M Mach 0.10 (2)
BIGFOIL.COM POLAR EXPORT
GA 37-212
GA 37-212 |  |  |  | Cl Max: | 1.8199 | at alpha= | 20 | deg
XFOIL ncrit=9 |  |  |  | L/D Max: | 136.499 | at alpha= | 9.5 | deg
Re: | 14000000 |  |  | Cd Min: | 0.05333 | at alpha= | -20 | deg
Mach: | 0.1 |  |  | Cl=0 at alpha= | -1.6541 | deg
|  |  |  | @ Cl=0.1, Cd= | 0.0047398
|  |  |  | @ Cl=0.4, Cd= | 0.0043769
|  |  |  | @ Cl=0.6, Cd= | 0.0055956
alpha (deg) | Cl | Cd | Cm | Cl/Cd
-20 | -1.5217 | 0.05333 | -0.0519 | -28.5337
-19.5 | -1.5444 | 0.04429 | -0.0568 | -34.8702
-19 | -1.5517 | 0.03771 | -0.0596 | -41.1482
-18.5 | -1.5639 | 0.03162 | -0.0606 | -49.4592
-18 | -1.6003 | 0.02493 | -0.0583 | -64.1917
-17.5 | -1.5958 | 0.02227 | -0.0547 | -71.6569
-17 | -1.5923 | 0.02032 | -0.049 | -78.3612
-16.5 | -1.5838 | 0.01837 | -0.0429 | -86.2167
-16 | -1.5483 | 0.01709 | -0.0405 | -90.5968
-15.5 | -1.511 | 0.01613 | -0.0378 | -93.6764
-15 | -1.4684 | 0.01518 | -0.036 | -96.7325
-14.5 | -1.4217 | 0.01443 | -0.0348 | -98.5239
-14 | -1.374 | 0.01366 | -0.0336 | -100.5857
-13.5 | -1.3238 | 0.01306 | -0.0328 | -101.3629
-13 | -1.2727 | 0.01248 | -0.0321 | -101.9792
-12.5 | -1.2209 | 0.01191 | -0.0315 | -102.5105
-12 | -1.1681 | 0.01142 | -0.031 | -102.2855
-11.5 | -1.115 | 0.0109 | -0.0306 | -102.2936
-11 | -1.0607 | 0.01052 | -0.0303 | -100.827
-10.5 | -1.0071 | 0.00997 | -0.03 | -101.013
-10 | -0.9521 | 0.00958 | -0.0299 | -99.3841
-9.5 | -0.8975 | 0.00909 | -0.0297 | -98.7349
-9 | -0.8423 | 0.00867 | -0.0296 | -97.1511
-8.5 | -0.7876 | 0.00809 | -0.0294 | -97.3548
-8 | -0.7321 | 0.0076 | -0.0294 | -96.3289
-7.5 | -0.6758 | 0.00722 | -0.0294 | -93.6011
-7 | -0.6192 | 0.00689 | -0.0296 | -89.8694
-6.5 | -0.5621 | 0.0066 | -0.0298 | -85.1667
-5.5 | -0.447 | 0.00619 | -0.0304 | -72.2132
-4.5 | -0.3313 | 0.00581 | -0.0311 | -57.0224
-4 | -0.2734 | 0.00563 | -0.0315 | -48.5613
-3.5 | -0.2152 | 0.00546 | -0.0319 | -39.4139
-3 | -0.157 | 0.00533 | -0.0324 | -29.4559
-2.5 | -0.0987 | 0.00519 | -0.0329 | -19.0173
-2 | -0.0404 | 0.00508 | -0.0333 | -7.9528
-1.5 | 0.018 | 0.00497 | -0.0339 | 3.6217
-1 | 0.0762 | 0.00486 | -0.0344 | 15.679
-0.5 | 0.1336 | 0.00457 | -0.0348 | 29.2341
0 | 0.1902 | 0.00418 | -0.0353 | 45.5024
0.5 | 0.2471 | 0.00388 | -0.0359 | 63.6856
1 | 0.3053 | 0.00392 | -0.0364 | 77.8827
2 | 0.4193 | 0.00447 | -0.0373 | 93.8031
2.5 | 0.4746 | 0.005 | -0.0376 | 94.92
3.5 | 0.5877 | 0.00555 | -0.0383 | 105.8919
4 | 0.6444 | 0.00576 | -0.0387 | 111.875
4.5 | 0.7008 | 0.00603 | -0.039 | 116.2189
5 | 0.7571 | 0.00627 | -0.0393 | 120.7496
5.5 | 0.8127 | 0.00659 | -0.0395 | 123.3232
6 | 0.8685 | 0.00684 | -0.0397 | 126.9737
6.5 | 0.9241 | 0.0071 | -0.0399 | 130.1549
7 | 0.9796 | 0.00735 | -0.0401 | 133.2789
7.5 | 1.0342 | 0.00769 | -0.0401 | 134.4863
8 | 1.0882 | 0.00804 | -0.0401 | 135.3483
8.5 | 1.1422 | 0.00837 | -0.04 | 136.4636
9 | 1.1949 | 0.00879 | -0.0398 | 135.9386
9.5 | 1.2476 | 0.00914 | -0.0395 | 136.4989
10 | 1.2985 | 0.00958 | -0.039 | 135.5428
10.5 | 1.3479 | 0.01001 | -0.0381 | 134.6553
11 | 1.398 | 0.01041 | -0.0375 | 134.2939
11.5 | 1.4458 | 0.01104 | -0.0365 | 130.9601
12 | 1.4926 | 0.01167 | -0.0354 | 127.9006
12.5 | 1.5379 | 0.01231 | -0.0341 | 124.931
13 | 1.579 | 0.01312 | -0.0322 | 120.3506
13.5 | 1.6169 | 0.01395 | -0.0298 | 115.9068
14 | 1.6424 | 0.01473 | -0.0251 | 111.5003
14.5 | 1.6616 | 0.01582 | -0.02 | 105.0316
15 | 1.6834 | 0.01715 | -0.0161 | 98.1574
15.5 | 1.7042 | 0.01878 | -0.0126 | 90.7455
16 | 1.7222 | 0.0208 | -0.0095 | 82.7981
16.5 | 1.743 | 0.02282 | -0.007 | 76.3804
17 | 1.7612 | 0.02517 | -0.0048 | 69.9722
17.5 | 1.7781 | 0.02779 | -0.0029 | 63.9834
18 | 1.7936 | 0.03065 | -0.0013 | 58.5188
18.5 | 1.8045 | 0.03407 | 0 | 52.9645
19 | 1.8049 | 0.03871 | 0.0011 | 46.6262
19.5 | 1.818 | 0.04244 | 0.0013 | 42.8369
20 | 1.8199 | 0.04757 | 0.0012 | 38.2573

## 125. Re 14M Mach 0.25 (1)
BIGFOIL.COM POLAR EXPORT
GA 37-212
GA 37-212 |  |  |  | Cl Max: | 1.254 | at alpha= | 11 | deg
JavaFoil+Calcfoil stall+Eppler ext transition |  |  |  | L/D Max: | 116.629 | at alpha= | 6.5 | deg
Re: | 14000000 |  |  | Cd Min: | 0.00434 | at alpha= | 0 | deg
Mach: | 0.25 |  |  | Cl=0 at alpha= | -1.6557 | deg
|  |  |  | @ Cl=0.1, Cd= | 0.004574
|  |  |  | @ Cl=0.4, Cd= | 0.0048716
|  |  |  | @ Cl=0.6, Cd= | 0.12802
alpha (deg) | Cl | Cd | Cm | Cl/Cd
-14 | -0.242 | 0.08734 | -0.008 | -2.773
-13.5 | -0.295 | 0.08345 | -0.008 | -3.541
-13 | -0.343 | 0.07846 | -0.009 | -4.372
-12.5 | -0.385 | 0.07492 | -0.009 | -5.143
-12 | -0.423 | 0.07047 | -0.009 | -6.004
-11.5 | -0.456 | 0.0666 | -0.01 | -6.842
-11 | -0.562 | 0.01518 | -0.017 | -37.032
-10.5 | -0.608 | 0.01039 | -0.018 | -58.47
-10 | -0.631 | 0.00935 | -0.019 | -67.436
-9.5 | -0.641 | 0.00861 | -0.02 | -74.419
-9 | -0.642 | 0.00803 | -0.021 | -79.929
-8.5 | -0.634 | 0.00777 | -0.021 | -81.624
-8 | -0.619 | 0.00742 | -0.022 | -83.412
-7.5 | -0.596 | 0.00745 | -0.023 | -80.026
-7 | -0.566 | 0.00714 | -0.024 | -79.221
-6.5 | -0.53 | 0.0069 | -0.024 | -76.757
-6 | -0.488 | 0.00638 | -0.025 | -76.441
-5.5 | -0.441 | 0.00628 | -0.026 | -70.235
-5 | -0.391 | 0.00629 | -0.027 | -62.117
-4.5 | -0.337 | 0.00615 | -0.027 | -54.855
-4 | -0.281 | 0.00611 | -0.028 | -46.045
-3.5 | -0.223 | 0.00578 | -0.029 | -38.66
-3 | -0.164 | 0.00578 | -0.03 | -28.358
-2.5 | -0.103 | 0.00568 | -0.031 | -18.205
-2 | -0.042 | 0.00554 | -0.031 | -7.632
-1.5 | 0.019 | 0.00544 | -0.032 | 3.535
-1 | 0.081 | 0.00462 | -0.033 | 17.529
-0.5 | 0.143 | 0.00447 | -0.034 | 32.006
0 | 0.206 | 0.00434 | -0.034 | 47.547
0.5 | 0.269 | 0.00444 | -0.035 | 60.512
1 | 0.331 | 0.00458 | -0.036 | 72.231
1.5 | 0.393 | 0.00484 | -0.037 | 81.21
2 | 0.455 | 0.00512 | -0.038 | 88.837
2.5 | 0.517 | 0.00552 | -0.038 | 93.561
3 | 0.579 | 0.00628 | -0.039 | 92.143
3.5 | 0.64 | 0.0065 | -0.04 | 98.461
4 | 0.701 | 0.00679 | -0.041 | 103.175
4.5 | 0.761 | 0.00701 | -0.042 | 108.577
5 | 0.82 | 0.00734 | -0.042 | 111.64
5.5 | 0.877 | 0.00797 | -0.043 | 110.082
6 | 0.933 | 0.00831 | -0.044 | 112.232
6.5 | 0.985 | 0.00845 | -0.045 | 116.629
7 | 1.035 | 0.00901 | -0.046 | 114.958
7.5 | 1.082 | 0.00939 | -0.046 | 115.212
8 | 1.124 | 0.00983 | -0.047 | 114.33
8.5 | 1.161 | 0.01013 | -0.048 | 114.648
9 | 1.193 | 0.01092 | -0.049 | 109.285
9.5 | 1.219 | 0.0115 | -0.05 | 105.992
10 | 1.238 | 0.01144 | -0.05 | 108.199
10.5 | 1.25 | 0.01235 | -0.051 | 101.235
11 | 1.254 | 0.01337 | -0.052 | 93.82
11.5 | 1.236 | 0.01423 | -0.053 | 86.831
12 | 1.173 | 0.01629 | -0.052 | 72.029
12.5 | 1.122 | 0.01779 | -0.052 | 63.068
13 | 1.055 | 0.0207 | -0.052 | 50.963
13.5 | 0.969 | 0.02747 | -0.052 | 35.255
14 | 0.805 | 0.07358 | -0.041 | 10.937
14.5 | 0.711 | 0.09618 | -0.035 | 7.392
15 | 0.63 | 0.10713 | -0.033 | 5.885
15.5 | 0.547 | 0.11711 | -0.032 | 4.675
16 | 0.46 | 0.12802 | -0.031 | 3.596

## 126. Re 14M Mach 0.25 (2)
BIGFOIL.COM POLAR EXPORT
GA 37-212
GA 37-212 |  |  |  | Cl Max: | 1.7441 | at alpha= | 17.5 | deg
XFOIL ncrit=9 |  |  |  | L/D Max: | 135.126 | at alpha= | 8 | deg
Re: | 14000000 |  |  | Cd Min: | 0.21068 | at alpha= | -18 | deg
Mach: | 0.25 |  |  | Cl=0 at alpha= | -1.6565 | deg
|  |  |  | @ Cl=0.1, Cd= | 0.0047718
|  |  |  | @ Cl=0.4, Cd= | 0.0042841
|  |  |  | @ Cl=0.6, Cd= | 0.0056001
alpha (deg) | Cl | Cd | Cm | Cl/Cd
-18 | -0.6791 | 0.21068 | 0.0401 | -3.2234
-17.5 | -0.6625 | 0.20318 | 0.0356 | -3.2607
-15.5 | -1.0713 | 0.07119 | -0.0381 | -15.0485
-15 | -1.0913 | 0.05676 | -0.0521 | -19.2266
-14.5 | -1.126 | 0.04272 | -0.0659 | -26.3577
-14 | -1.1635 | 0.0351 | -0.0669 | -33.1481
-13.5 | -1.2106 | 0.02872 | -0.0627 | -42.1518
-13 | -1.2421 | 0.02423 | -0.0538 | -51.2629
-12.5 | -1.2379 | 0.01934 | -0.0484 | -64.0072
-12 | -1.2043 | 0.01639 | -0.0449 | -73.4777
-11.5 | -1.1605 | 0.01419 | -0.0421 | -81.7829
-11 | -1.1074 | 0.01295 | -0.0401 | -85.5135
-10.5 | -1.0534 | 0.01175 | -0.0384 | -89.6511
-10 | -0.9951 | 0.0111 | -0.0372 | -89.6486
-9.5 | -0.9378 | 0.0103 | -0.036 | -91.0485
-9 | -0.8788 | 0.00974 | -0.0351 | -90.2259
-8.5 | -0.8199 | 0.00919 | -0.0344 | -89.2165
-8 | -0.7632 | 0.00827 | -0.0335 | -92.2854
-7.5 | -0.7046 | 0.00765 | -0.0329 | -92.1046
-7 | -0.645 | 0.00722 | -0.0325 | -89.3352
-6.5 | -0.5851 | 0.00684 | -0.0323 | -85.5409
-6 | -0.5248 | 0.00654 | -0.0322 | -80.2446
-5.5 | -0.4644 | 0.0063 | -0.0323 | -73.7143
-5 | -0.4039 | 0.00611 | -0.0324 | -66.1047
-4.5 | -0.3435 | 0.00591 | -0.0326 | -58.1218
-4 | -0.2831 | 0.00569 | -0.0329 | -49.754
-3.5 | -0.2227 | 0.00551 | -0.0332 | -40.4174
-3 | -0.1623 | 0.00538 | -0.0336 | -30.1673
-2.5 | -0.1018 | 0.00522 | -0.034 | -19.5019
-2 | -0.0415 | 0.0051 | -0.0344 | -8.1373
-1.5 | 0.0189 | 0.00499 | -0.0349 | 3.7876
-1 | 0.0792 | 0.00487 | -0.0354 | 16.2628
-0.5 | 0.1385 | 0.00459 | -0.0359 | 30.1743
0 | 0.1968 | 0.00416 | -0.0364 | 47.3077
0.5 | 0.2555 | 0.00388 | -0.037 | 65.8505
1 | 0.3158 | 0.0039 | -0.0375 | 80.9744
1.5 | 0.375 | 0.00413 | -0.038 | 90.799
2 | 0.4334 | 0.00449 | -0.0384 | 96.5256
2.5 | 0.4905 | 0.00504 | -0.0386 | 97.3214
3 | 0.5486 | 0.00539 | -0.0389 | 101.7811
3.5 | 0.6073 | 0.00563 | -0.0392 | 107.8686
4 | 0.6662 | 0.00584 | -0.0395 | 114.0753
4.5 | 0.7246 | 0.00613 | -0.0397 | 118.2055
5 | 0.7827 | 0.00644 | -0.0398 | 121.5373
5.5 | 0.8407 | 0.00675 | -0.0399 | 124.5481
6 | 0.8989 | 0.007 | -0.0399 | 128.4143
6.5 | 0.9568 | 0.0073 | -0.0398 | 131.0685
7 | 1.0144 | 0.00761 | -0.0397 | 133.2983
7.5 | 1.0716 | 0.00797 | -0.0394 | 134.4542
8 | 1.1283 | 0.00835 | -0.0389 | 135.1257
8.5 | 1.184 | 0.00878 | -0.0383 | 134.8519
9 | 1.2398 | 0.00919 | -0.0376 | 134.9075
9.5 | 1.2939 | 0.00969 | -0.0366 | 133.5294
10 | 1.347 | 0.01018 | -0.0353 | 132.3183
10.5 | 1.397 | 0.01069 | -0.0333 | 130.6829
11 | 1.4478 | 0.01135 | -0.0317 | 127.5595
11.5 | 1.4965 | 0.01206 | -0.0296 | 124.0879
12 | 1.54 | 0.01295 | -0.0267 | 118.9189
12.5 | 1.5771 | 0.01386 | -0.0227 | 113.7879
13 | 1.5979 | 0.01486 | -0.0162 | 107.5303
13.5 | 1.6217 | 0.01623 | -0.0112 | 99.9199
14 | 1.643 | 0.01808 | -0.0066 | 90.8739
14.5 | 1.6636 | 0.02025 | -0.0027 | 82.1531
15 | 1.6864 | 0.02254 | 0.0006 | 74.8181
15.5 | 1.7061 | 0.02523 | 0.0035 | 67.6219
16 | 1.7226 | 0.02836 | 0.0061 | 60.7405
16.5 | 1.7345 | 0.03206 | 0.0083 | 54.1017
17 | 1.7418 | 0.03641 | 0.01 | 47.8385
17.5 | 1.7441 | 0.04161 | 0.011 | 41.9154
18 | 1.7413 | 0.04772 | 0.0111 | 36.4899
18.5 | 1.7378 | 0.05437 | 0.0103 | 31.9625
19 | 1.7169 | 0.06356 | 0.0078 | 27.0123
19.5 | 1.6928 | 0.07395 | 0.0039 | 22.8911
20 | 1.6616 | 0.08612 | -0.002 | 19.294

## 127. Re 14M Mach 0.50 (1)
BIGFOIL.COM POLAR EXPORT
GA 37-212
GA 37-212 |  |  |  | Cl Max: | 1.205 | at alpha= | 20 | deg
JavaFoil+Calcfoil stall+Eppler ext transition |  |  |  | L/D Max: | 107.496 | at alpha= | 4.5 | deg
Re: | 14000000 |  |  | Cd Min: | 0.00447 | at alpha= | 0 | deg
Mach: | 0.5 |  |  | Cl=0 at alpha= | -1.6544 | deg
|  |  |  | @ Cl=0.1, Cd= | 0.0047271
|  |  |  | @ Cl=0.4, Cd= | 0.0049143
|  |  |  | @ Cl=0.6, Cd= | 0.0062167
alpha (deg) | Cl | Cd | Cm | Cl/Cd
-20 | -0.998 | 0.17023 | -0.004 | -5.862
-19.5 | -0.972 | 0.163 | -0.005 | -5.962
-19 | -0.949 | 0.14814 | -0.005 | -6.406
-18.5 | -0.927 | 0.13354 | -0.006 | -6.945
-18 | -0.902 | 0.12657 | -0.006 | -7.124
-17.5 | -0.875 | 0.12045 | -0.007 | -7.26
-17 | -0.846 | 0.11662 | -0.007 | -7.253
-16.5 | -0.816 | 0.11451 | -0.007 | -7.128
-16 | -0.788 | 0.11061 | -0.007 | -7.127
-15.5 | -0.76 | 0.10741 | -0.008 | -7.075
-15 | -0.731 | 0.10393 | -0.008 | -7.037
-14.5 | -0.704 | 0.1001 | -0.008 | -7.038
-14 | -0.678 | 0.09586 | -0.008 | -7.069
-13.5 | -0.651 | 0.09194 | -0.009 | -7.078
-13 | -0.624 | 0.08738 | -0.009 | -7.146
-12.5 | -0.597 | 0.08177 | -0.01 | -7.306
-12 | -0.573 | 0.07382 | -0.011 | -7.761
-11.5 | -0.553 | 0.06286 | -0.013 | -8.795
-11 | -0.593 | 0.02009 | -0.018 | -29.543
-10.5 | -0.584 | 0.01297 | -0.02 | -45.037
-10 | -0.557 | 0.01143 | -0.021 | -48.729
-9.5 | -0.528 | 0.01019 | -0.022 | -51.818
-9 | -0.406 | 0.0556 | -0.012 | -7.295
-8.5 | -0.382 | 0.04785 | -0.014 | -7.985
-8 | -0.431 | 0.0085 | -0.025 | -50.699
-7.5 | -0.397 | 0.00842 | -0.026 | -47.172
-7 | -0.364 | 0.00767 | -0.026 | -47.427
-6.5 | -0.33 | 0.00753 | -0.027 | -43.825
-6 | -0.296 | 0.00731 | -0.028 | -40.476
-5.5 | -0.4 | 0.0073 | -0.029 | -54.833
-5 | -0.398 | 0.00658 | -0.03 | -60.505
-4.5 | -0.359 | 0.00668 | -0.031 | -53.81
-4 | -0.306 | 0.00636 | -0.031 | -48.127
-3.5 | -0.246 | 0.00604 | -0.032 | -40.777
-3 | -0.182 | 0.00599 | -0.033 | -30.36
-2.5 | -0.115 | 0.00599 | -0.034 | -19.219
-2 | -0.047 | 0.00578 | -0.035 | -8.153
-1.5 | 0.021 | 0.00565 | -0.036 | 3.803
-1 | 0.09 | 0.00475 | -0.037 | 19.068
-0.5 | 0.16 | 0.00459 | -0.038 | 34.814
0 | 0.231 | 0.00447 | -0.039 | 51.657
0.5 | 0.3 | 0.00457 | -0.039 | 65.717
1 | 0.37 | 0.00482 | -0.04 | 76.734
1.5 | 0.44 | 0.00504 | -0.041 | 87.265
2 | 0.508 | 0.00551 | -0.042 | 92.259
2.5 | 0.577 | 0.00606 | -0.043 | 95.21
3 | 0.646 | 0.00653 | -0.044 | 98.9
3.5 | 0.714 | 0.0072 | -0.045 | 99.242
4 | 0.781 | 0.00753 | -0.046 | 103.714
4.5 | 0.847 | 0.00788 | -0.047 | 107.496
5 | 0.91 | 0.00859 | -0.047 | 105.994
5.5 | 0.97 | 0.00904 | -0.048 | 107.301
6 | 1.023 | 0.0097 | -0.049 | 105.507
6.5 | 1.067 | 0.01044 | -0.05 | 102.208
7 | 1.096 | 0.01114 | -0.051 | 98.389
7.5 | 1.099 | 0.01181 | -0.052 | 93.067
8 | 1.041 | 0.01292 | -0.053 | 80.585
8.5 | 0.688 | 0.01442 | -0.053 | 47.686
9 | 0.717 | 0.01556 | -0.053 | 46.073
9.5 | 0.747 | 0.01661 | -0.054 | 44.956
10 | 0.765 | 0.02078 | -0.053 | 36.794
10.5 | 0.801 | 0.02025 | -0.054 | 39.539
11 | 0.811 | 0.02725 | -0.053 | 29.762
11.5 | 0.748 | 0.06988 | -0.039 | 10.702
12 | 0.777 | 0.07409 | -0.04 | 10.491
12.5 | 0.793 | 0.08904 | -0.036 | 8.91
13 | 0.819 | 0.09147 | -0.035 | 8.952
13.5 | 0.85 | 0.09325 | -0.038 | 9.11
14 | 0.881 | 0.09493 | -0.04 | 9.281
14.5 | 0.915 | 0.09623 | -0.042 | 9.508
15 | 0.945 | 0.09989 | -0.044 | 9.464
15.5 | 0.972 | 0.10694 | -0.044 | 9.086
16 | 0.99 | 0.12174 | -0.042 | 8.135
16.5 | 1.011 | 0.13928 | -0.04 | 7.261
17 | 1.04 | 0.14336 | -0.041 | 7.253
17.5 | 1.069 | 0.14892 | -0.042 | 7.176
18 | 1.097 | 0.15093 | -0.043 | 7.271
18.5 | 1.127 | 0.15494 | -0.045 | 7.273
19 | 1.157 | 0.16185 | -0.046 | 7.147
19.5 | 1.185 | 0.16843 | -0.047 | 7.037
20 | 1.205 | 0.19524 | -0.046 | 6.17

## 128. Re 14M Mach 0.50 (2)
BIGFOIL.COM POLAR EXPORT
GA 37-212
GA 37-212 |  |  |  | Cl Max: | 1.361 | at alpha= | 8.5 | deg
XFOIL ncrit=9 |  |  |  | L/D Max: | 132.5 | at alpha= | 6.5 | deg
Re: | 14000000 |  |  | Cd Min: | 0.26795 | at alpha= | -20 | deg
Mach: | 0.5 |  |  | Cl=0 at alpha= | -1.6676 | deg
|  |  |  | @ Cl=0.1, Cd= | 0.0049442
|  |  |  | @ Cl=0.4, Cd= | 0.0040191
|  |  |  | @ Cl=0.6, Cd= | 0.0055221
alpha (deg) | Cl | Cd | Cm | Cl/Cd
-20 | -0.8099 | 0.26795 | 0.0736 | -3.0226
-19.5 | -0.7875 | 0.25985 | 0.0683 | -3.0306
-19 | -0.7646 | 0.25188 | 0.063 | -3.0356
-18.5 | -0.7422 | 0.2435 | 0.0577 | -3.048
-18 | -0.7209 | 0.23443 | 0.0524 | -3.0751
-17.5 | -0.7003 | 0.22501 | 0.047 | -3.1123
-17 | -0.6801 | 0.21574 | 0.0417 | -3.1524
-16.5 | -0.6613 | 0.20783 | 0.0375 | -3.1819
-16 | -0.6397 | 0.20031 | 0.0329 | -3.1935
-15.5 | -0.6172 | 0.19282 | 0.0282 | -3.2009
-15 | -0.5979 | 0.18384 | 0.0231 | -3.2523
-14.5 | -0.5785 | 0.17519 | 0.0182 | -3.3021
-14 | -0.5651 | 0.16446 | 0.0125 | -3.4361
-13.5 | -0.5496 | 0.15501 | 0.0073 | -3.5456
-13 | -0.5355 | 0.14561 | 0.002 | -3.6776
-12.5 | -0.5167 | 0.13788 | -0.0026 | -3.7475
-12 | -0.4997 | 0.12982 | -0.0073 | -3.8492
-11.5 | -0.4851 | 0.12145 | -0.0121 | -3.9942
-11 | -0.4837 | 0.1102 | -0.0184 | -4.3893
-10.5 | -0.4733 | 0.10165 | -0.0234 | -4.6562
-9.5 | -0.4821 | 0.08 | -0.0364 | -6.0263
-8.5 | -0.5064 | 0.05506 | -0.0559 | -9.1972
-8 | -0.5305 | 0.04585 | -0.0628 | -11.5703
-7.5 | -0.5747 | 0.03956 | -0.06 | -14.5273
-7 | -0.5934 | 0.03191 | -0.0569 | -18.5961
-6.5 | -0.592 | 0.02379 | -0.053 | -24.8844
-6 | -0.5697 | 0.01597 | -0.0489 | -35.6731
-5.5 | -0.53 | 0.00956 | -0.0449 | -55.4393
-4.5 | -0.4 | 0.00646 | -0.0405 | -61.9195
-4 | -0.3283 | 0.0061 | -0.0397 | -53.8197
-3.5 | -0.2572 | 0.00578 | -0.0393 | -44.4983
-3 | -0.1865 | 0.00556 | -0.0391 | -33.5432
-2.5 | -0.1161 | 0.00539 | -0.0392 | -21.5399
-2 | -0.0462 | 0.00523 | -0.0394 | -8.8337
-1.5 | 0.0233 | 0.00509 | -0.0398 | 4.5776
-1 | 0.0926 | 0.00498 | -0.0403 | 18.5944
-0.5 | 0.1609 | 0.00465 | -0.0408 | 34.6022
0 | 0.227 | 0.00406 | -0.0413 | 55.9113
0.5 | 0.2943 | 0.00385 | -0.0419 | 76.4416
1 | 0.3632 | 0.0039 | -0.0425 | 93.1282
1.5 | 0.4312 | 0.00412 | -0.0429 | 104.6602
2 | 0.4975 | 0.00458 | -0.0432 | 108.6245
2.5 | 0.5622 | 0.00521 | -0.0431 | 107.9079
3 | 0.6276 | 0.00575 | -0.043 | 109.1478
3.5 | 0.6955 | 0.00603 | -0.0429 | 115.34
4 | 0.7636 | 0.00633 | -0.0427 | 120.6319
4.5 | 0.8307 | 0.00672 | -0.0421 | 123.6161
5 | 0.8978 | 0.00714 | -0.0413 | 125.7423
5.5 | 0.9662 | 0.00749 | -0.0402 | 128.9987
6 | 1.0346 | 0.00787 | -0.0389 | 131.4612
6.5 | 1.1024 | 0.00832 | -0.037 | 132.5
7 | 1.1695 | 0.00884 | -0.0346 | 132.2964
7.5 | 1.2365 | 0.00938 | -0.0317 | 131.823
8 | 1.301 | 0.01005 | -0.0279 | 129.4527
8.5 | 1.361 | 0.01087 | -0.0228 | 125.207
10 | 1.349 | 0.0208 | 0.0082 | 64.8558
10.5 | 1.3182 | 0.02766 | 0.0141 | 47.6573
12.5 | 1.1735 | 0.06821 | 0.0075 | 17.2042
13 | 1.1401 | 0.08211 | -0.0011 | 13.885
13.5 | 1.1158 | 0.09657 | -0.0108 | 11.5543

## 129. Re 16M Mach 0.00 (1)
BIGFOIL.COM POLAR EXPORT
GA 37-212
GA 37-212 |  |  |  | Cl Max: | 1.305 | at alpha= | 11.5 | deg
JavaFoil+Calcfoil stall+Eppler ext transition |  |  |  | L/D Max: | 121.033 | at alpha= | 6.5 | deg
Re: | 16000000 |  |  | Cd Min: | 0.00444 | at alpha= | -0.5 | deg
Mach: | 0 |  |  | Cl=0 at alpha= | -1.6583 | deg
|  |  |  | @ Cl=0.1, Cd= | 0.004554
|  |  |  | @ Cl=0.4, Cd= | 0.005026
|  |  |  | @ Cl=0.6, Cd= | 0.0061233
alpha (deg) | Cl | Cd | Cm | Cl/Cd
-16 | -0.53 | 0.10071 | -0.006 | -5.264
-15.5 | -0.546 | 0.09537 | -0.007 | -5.725
-15 | -0.567 | 0.0828 | -0.008 | -6.851
-14.5 | -0.574 | 0.08658 | -0.008 | -6.629
-14 | -0.595 | 0.07395 | -0.009 | -8.041
-13.5 | -0.623 | 0.05629 | -0.011 | -11.06
-13 | -0.683 | 0.02436 | -0.013 | -28.031
-12.5 | -0.717 | 0.01474 | -0.015 | -48.679
-12 | -0.735 | 0.01177 | -0.016 | -62.446
-11.5 | -0.743 | 0.01072 | -0.016 | -69.364
-11 | -0.747 | 0.00937 | -0.017 | -79.746
-10.5 | -0.741 | 0.0086 | -0.018 | -86.107
-10 | -0.73 | 0.00819 | -0.019 | -89.112
-9.5 | -0.715 | 0.00793 | -0.019 | -90.147
-9 | -0.695 | 0.00759 | -0.02 | -91.551
-8.5 | -0.67 | 0.00726 | -0.021 | -92.298
-8 | -0.641 | 0.00691 | -0.021 | -92.734
-7.5 | -0.607 | 0.00673 | -0.022 | -90.189
-7 | -0.569 | 0.00649 | -0.023 | -87.703
-6.5 | -0.527 | 0.0068 | -0.024 | -77.448
-6 | -0.482 | 0.00617 | -0.024 | -78.026
-5.5 | -0.433 | 0.00593 | -0.025 | -73.046
-5 | -0.382 | 0.00612 | -0.026 | -62.395
-4.5 | -0.329 | 0.0059 | -0.027 | -55.695
-4 | -0.273 | 0.00592 | -0.027 | -46.207
-3.5 | -0.217 | 0.00571 | -0.028 | -37.968
-3 | -0.159 | 0.00562 | -0.029 | -28.297
-2.5 | -0.1 | 0.0055 | -0.03 | -18.222
-2 | -0.041 | 0.00539 | -0.03 | -7.604
-1.5 | 0.019 | 0.00523 | -0.031 | 3.559
-1 | 0.078 | 0.00462 | -0.032 | 16.98
-0.5 | 0.138 | 0.00444 | -0.033 | 31.206
0 | 0.2 | 0.00458 | -0.033 | 43.658
0.5 | 0.26 | 0.00462 | -0.034 | 56.316
1 | 0.321 | 0.00461 | -0.035 | 69.492
1.5 | 0.381 | 0.00495 | -0.036 | 76.911
2 | 0.441 | 0.00519 | -0.036 | 84.927
2.5 | 0.501 | 0.00548 | -0.037 | 91.336
3 | 0.56 | 0.00583 | -0.038 | 96.144
3.5 | 0.62 | 0.00627 | -0.039 | 98.894
4 | 0.679 | 0.0065 | -0.04 | 104.513
4.5 | 0.737 | 0.00682 | -0.04 | 108.2
5 | 0.795 | 0.0072 | -0.041 | 110.369
5.5 | 0.851 | 0.00753 | -0.042 | 113.073
6 | 0.906 | 0.00779 | -0.043 | 116.27
6.5 | 0.959 | 0.00792 | -0.043 | 121.033
7 | 1.009 | 0.00838 | -0.044 | 120.483
7.5 | 1.057 | 0.00876 | -0.045 | 120.7
8 | 1.102 | 0.00918 | -0.046 | 120.111
8.5 | 1.144 | 0.00971 | -0.046 | 117.883
9 | 1.183 | 0.01002 | -0.047 | 118.058
9.5 | 1.218 | 0.01023 | -0.048 | 119.061
10 | 1.248 | 0.01074 | -0.049 | 116.195
10.5 | 1.275 | 0.01149 | -0.049 | 110.903
11 | 1.296 | 0.01162 | -0.05 | 111.549
11.5 | 1.305 | 0.01244 | -0.051 | 104.901
12 | 1.305 | 0.0131 | -0.052 | 99.605
12.5 | 1.299 | 0.01381 | -0.052 | 94.094
13 | 1.26 | 0.01523 | -0.052 | 82.752
13.5 | 1.234 | 0.01681 | -0.052 | 73.438
14 | 1.204 | 0.01852 | -0.053 | 65.023
14.5 | 1.166 | 0.02121 | -0.053 | 54.984
15 | 1.124 | 0.02493 | -0.053 | 45.079
15.5 | 1.076 | 0.03023 | -0.052 | 35.589
16 | 1.029 | 0.03573 | -0.052 | 28.791
16.5 | 0.974 | 0.04574 | -0.051 | 21.291

## 130. Re 16M Mach 0.00 (2)
BIGFOIL.COM POLAR EXPORT
GA 37-212
GA 37-212 |  |  |  | Cl Max: | 1.8506 | at alpha= | 20 | deg
XFOIL ncrit=9 |  |  |  | L/D Max: | 139.809 | at alpha= | 9.5 | deg
Re: | 16000000 |  |  | Cd Min: | 0.04135 | at alpha= | 20 | deg
Mach: | 0 |  |  | Cl=0 at alpha= | -1.6517 | deg
|  |  |  | @ Cl=0.1, Cd= | 0.0046901
|  |  |  | @ Cl=0.4, Cd= | 0.0044634
|  |  |  | @ Cl=0.6, Cd= | 0.0055566
alpha (deg) | Cl | Cd | Cm | Cl/Cd
-20 | -1.6575 | 0.03371 | -0.0575 | -49.1694
-19.5 | -1.6587 | 0.02922 | -0.0574 | -56.7659
-19 | -1.648 | 0.02628 | -0.0563 | -62.7093
-18.5 | -1.6425 | 0.02344 | -0.0538 | -70.0725
-18 | -1.6466 | 0.02064 | -0.0489 | -79.7771
-17.5 | -1.6435 | 0.01913 | -0.0424 | -85.9122
-17 | -1.6204 | 0.01761 | -0.0386 | -92.0159
-16.5 | -1.5864 | 0.0161 | -0.0366 | -98.5342
-16 | -1.5502 | 0.01534 | -0.0341 | -101.0561
-15.5 | -1.5073 | 0.01456 | -0.0327 | -103.5234
-15 | -1.4618 | 0.01386 | -0.0316 | -105.469
-14.5 | -1.414 | 0.01326 | -0.0309 | -106.6365
-14 | -1.3657 | 0.01262 | -0.0302 | -108.2171
-13.5 | -1.3156 | 0.0121 | -0.0297 | -108.7273
-13 | -1.2647 | 0.01159 | -0.0293 | -109.1199
-12.5 | -1.2133 | 0.01108 | -0.029 | -109.5036
-12 | -1.1609 | 0.01064 | -0.0288 | -109.1071
-11.5 | -1.1081 | 0.0102 | -0.0286 | -108.6373
-11 | -1.0545 | 0.00983 | -0.0285 | -107.2737
-10.5 | -1.0011 | 0.00936 | -0.0284 | -106.9551
-10 | -0.9467 | 0.009 | -0.0284 | -105.1889
-9.5 | -0.8924 | 0.00858 | -0.0284 | -104.0093
-9 | -0.8374 | 0.00822 | -0.0285 | -101.8735
-8.5 | -0.7821 | 0.00787 | -0.0286 | -99.3774
-8 | -0.7271 | 0.00741 | -0.0287 | -98.1242
-7.5 | -0.6714 | 0.00703 | -0.0288 | -95.505
-7 | -0.6152 | 0.00671 | -0.029 | -91.6841
-6.5 | -0.5587 | 0.00643 | -0.0293 | -86.8896
-6 | -0.5017 | 0.00621 | -0.0296 | -80.789
-5.5 | -0.4445 | 0.00604 | -0.03 | -73.5927
-4.5 | -0.3295 | 0.0057 | -0.0308 | -57.807
-4 | -0.2719 | 0.00551 | -0.0312 | -49.3466
-3.5 | -0.2142 | 0.00535 | -0.0317 | -40.0374
-3 | -0.1563 | 0.00522 | -0.0322 | -29.9425
-2.5 | -0.0984 | 0.0051 | -0.0326 | -19.2941
-2 | -0.0404 | 0.00498 | -0.0331 | -8.1124
-1.5 | 0.0176 | 0.00489 | -0.0337 | 3.5992
-1 | 0.0755 | 0.0048 | -0.0342 | 15.7292
0 | 0.1892 | 0.00429 | -0.0351 | 44.1026
0.5 | 0.2455 | 0.00388 | -0.0357 | 63.2732
1 | 0.3028 | 0.00401 | -0.0362 | 75.5112
1.5 | 0.3598 | 0.00425 | -0.0367 | 84.6588
2 | 0.4163 | 0.00455 | -0.0371 | 91.4945
2.5 | 0.4717 | 0.00502 | -0.0374 | 93.9641
3 | 0.528 | 0.00532 | -0.0378 | 99.2481
3.5 | 0.5845 | 0.00551 | -0.0382 | 106.0799
4 | 0.6411 | 0.00568 | -0.0386 | 112.8697
4.5 | 0.6972 | 0.00592 | -0.0389 | 117.7703
5 | 0.753 | 0.0062 | -0.0392 | 121.4516
5.5 | 0.8086 | 0.00646 | -0.0395 | 125.1703
6 | 0.8641 | 0.0067 | -0.0398 | 128.9701
6.5 | 0.9193 | 0.00695 | -0.04 | 132.2734
7 | 0.9746 | 0.00719 | -0.0403 | 135.5494
7.5 | 1.0289 | 0.0075 | -0.0404 | 137.1867
8 | 1.0826 | 0.00784 | -0.0405 | 138.0867
8.5 | 1.1362 | 0.00817 | -0.0405 | 139.0698
9 | 1.1889 | 0.00855 | -0.0404 | 139.0526
9.5 | 1.2415 | 0.00888 | -0.0403 | 139.8086
10 | 1.2925 | 0.00931 | -0.04 | 138.8292
10.5 | 1.3427 | 0.00972 | -0.0395 | 138.1379
11 | 1.3913 | 0.01011 | -0.0388 | 137.6162
11.5 | 1.4394 | 0.01062 | -0.0381 | 135.5367
12 | 1.4866 | 0.01121 | -0.0373 | 132.6137
12.5 | 1.5327 | 0.01179 | -0.0363 | 130
13 | 1.5753 | 0.01252 | -0.0348 | 125.8227
13.5 | 1.6155 | 0.01328 | -0.033 | 121.6491
14 | 1.6536 | 0.01402 | -0.0309 | 117.9458
14.5 | 1.6743 | 0.01485 | -0.0256 | 112.7475
15 | 1.6937 | 0.01593 | -0.0209 | 106.3214
15.5 | 1.7142 | 0.01729 | -0.0171 | 99.144
16 | 1.7328 | 0.019 | -0.0137 | 91.2
16.5 | 1.7541 | 0.02073 | -0.011 | 84.6165
17 | 1.7739 | 0.02273 | -0.0087 | 78.0422
17.5 | 1.7925 | 0.02495 | -0.0066 | 71.8437
18 | 1.81 | 0.02739 | -0.0049 | 66.0825
18.5 | 1.8235 | 0.03029 | -0.0033 | 60.2014
19 | 1.8279 | 0.03414 | -0.0018 | 53.5413
19.5 | 1.8444 | 0.03716 | -0.0012 | 49.634
20 | 1.8506 | 0.04135 | -0.0008 | 44.7545

## 131. Re 16M Mach 0.10 (1)
BIGFOIL.COM POLAR EXPORT
GA 37-212
GA 37-212 |  |  |  | Cl Max: | 1.298 | at alpha= | 11.5 | deg
JavaFoil+Calcfoil stall+Eppler ext transition |  |  |  | L/D Max: | 120.577 | at alpha= | 9 | deg
Re: | 16000000 |  |  | Cd Min: | 0.00439 | at alpha= | -0.5 | deg
Mach: | 0.1 |  |  | Cl=0 at alpha= | -1.6583 | deg
|  |  |  | @ Cl=0.1, Cd= | 0.00452
|  |  |  | @ Cl=0.4, Cd= | 0.0050052
|  |  |  | @ Cl=0.6, Cd= | 0.0061128
alpha (deg) | Cl | Cd | Cm | Cl/Cd
-16 | -0.485 | 0.10198 | -0.006 | -4.76
-15.5 | -0.506 | 0.09275 | -0.007 | -5.46
-15 | -0.526 | 0.08643 | -0.008 | -6.082
-14.5 | -0.538 | 0.08785 | -0.008 | -6.122
-14 | -0.554 | 0.08281 | -0.008 | -6.692
-13.5 | -0.572 | 0.07472 | -0.009 | -7.654
-13 | -0.596 | 0.06089 | -0.011 | -9.786
-12.5 | -0.67 | 0.02114 | -0.014 | -31.712
-12 | -0.706 | 0.0129 | -0.015 | -54.734
-11.5 | -0.722 | 0.0111 | -0.016 | -65.009
-11 | -0.73 | 0.00952 | -0.017 | -76.646
-10.5 | -0.728 | 0.00871 | -0.018 | -83.538
-10 | -0.72 | 0.00831 | -0.019 | -86.678
-9.5 | -0.707 | 0.00796 | -0.019 | -88.833
-9 | -0.689 | 0.00764 | -0.02 | -90.232
-8.5 | -0.666 | 0.0073 | -0.021 | -91.285
-8 | -0.639 | 0.00694 | -0.021 | -92.061
-7.5 | -0.606 | 0.00687 | -0.022 | -88.173
-7 | -0.569 | 0.00652 | -0.023 | -87.262
-6.5 | -0.528 | 0.00652 | -0.024 | -80.918
-6 | -0.483 | 0.00617 | -0.024 | -78.31
-5.5 | -0.435 | 0.00591 | -0.025 | -73.521
-5 | -0.384 | 0.00609 | -0.026 | -63.012
-4.5 | -0.33 | 0.00585 | -0.027 | -56.463
-4 | -0.275 | 0.00589 | -0.027 | -46.61
-3.5 | -0.218 | 0.00578 | -0.028 | -37.652
-3 | -0.16 | 0.00562 | -0.029 | -28.428
-2.5 | -0.101 | 0.0055 | -0.03 | -18.304
-2 | -0.041 | 0.00539 | -0.03 | -7.638
-1.5 | 0.019 | 0.00529 | -0.031 | 3.537
-1 | 0.079 | 0.00459 | -0.032 | 17.162
-0.5 | 0.139 | 0.00439 | -0.033 | 31.665
0 | 0.201 | 0.00459 | -0.034 | 43.708
0.5 | 0.261 | 0.00469 | -0.034 | 55.758
1 | 0.322 | 0.00464 | -0.035 | 69.442
1.5 | 0.383 | 0.00494 | -0.036 | 77.56
2 | 0.443 | 0.00517 | -0.037 | 85.618
2.5 | 0.503 | 0.00551 | -0.037 | 91.233
3 | 0.563 | 0.00586 | -0.038 | 96.074
3.5 | 0.623 | 0.00627 | -0.039 | 99.339
4 | 0.682 | 0.00657 | -0.04 | 103.894
4.5 | 0.741 | 0.00679 | -0.041 | 109.125
5 | 0.799 | 0.00725 | -0.041 | 110.168
5.5 | 0.855 | 0.00753 | -0.042 | 113.659
6 | 0.91 | 0.00783 | -0.043 | 116.179
6.5 | 0.963 | 0.00804 | -0.044 | 119.769
7 | 1.013 | 0.00845 | -0.044 | 119.898
7.5 | 1.061 | 0.00881 | -0.045 | 120.45
8 | 1.106 | 0.00924 | -0.046 | 119.713
8.5 | 1.147 | 0.00981 | -0.047 | 117.02
9 | 1.185 | 0.00983 | -0.047 | 120.577
9.5 | 1.219 | 0.01033 | -0.048 | 118.043
10 | 1.248 | 0.01086 | -0.049 | 114.967
10.5 | 1.273 | 0.01142 | -0.05 | 111.493
11 | 1.293 | 0.01178 | -0.05 | 109.742
11.5 | 1.298 | 0.01267 | -0.051 | 102.466
12 | 1.295 | 0.01332 | -0.052 | 97.238
12.5 | 1.285 | 0.01409 | -0.053 | 91.191
13 | 1.24 | 0.01566 | -0.052 | 79.15
13.5 | 1.21 | 0.01705 | -0.053 | 70.985
14 | 1.17 | 0.01989 | -0.053 | 58.821
14.5 | 1.127 | 0.02295 | -0.053 | 49.079
15 | 1.076 | 0.02785 | -0.052 | 38.652
15.5 | 1.016 | 0.03656 | -0.051 | 27.79
16 | 0.964 | 0.04358 | -0.051 | 22.112
16.5 | 0.892 | 0.0634 | -0.048 | 14.063

## 132. Re 16M Mach 0.10 (2)
BIGFOIL.COM POLAR EXPORT
GA 37-212
GA 37-212 |  |  |  | Cl Max: | 1.8331 | at alpha= | 20 | deg
XFOIL ncrit=9 |  |  |  | L/D Max: | 139.353 | at alpha= | 9.5 | deg
Re: | 16000000 |  |  | Cd Min: | 0.04861 | at alpha= | -20 | deg
Mach: | 0.1 |  |  | Cl=0 at alpha= | -1.6527 | deg
|  |  |  | @ Cl=0.1, Cd= | 0.0046909
|  |  |  | @ Cl=0.4, Cd= | 0.0044474
|  |  |  | @ Cl=0.6, Cd= | 0.0055558
alpha (deg) | Cl | Cd | Cm | Cl/Cd
-20 | -1.5861 | 0.04861 | -0.0505 | -32.6291
-19.5 | -1.5918 | 0.03891 | -0.0595 | -40.9098
-19 | -1.5847 | 0.03433 | -0.0607 | -46.1608
-18.5 | -1.5926 | 0.02913 | -0.0607 | -54.6722
-18 | -1.6049 | 0.0246 | -0.0582 | -65.2398
-17.5 | -1.5981 | 0.02215 | -0.0546 | -72.149
-16 | -1.558 | 0.01665 | -0.0392 | -93.5736
-15.5 | -1.5177 | 0.01566 | -0.0371 | -96.9157
-15 | -1.4748 | 0.01465 | -0.0353 | -100.6689
-14.5 | -1.4281 | 0.01384 | -0.0341 | -103.1864
-14 | -1.3795 | 0.01311 | -0.033 | -105.225
-13.5 | -1.3289 | 0.01252 | -0.0322 | -106.1422
-13 | -1.2774 | 0.01195 | -0.0316 | -106.8954
-12.5 | -1.2252 | 0.0114 | -0.031 | -107.4737
-12 | -1.172 | 0.01092 | -0.0306 | -107.326
-11.5 | -1.1185 | 0.01043 | -0.0302 | -107.2387
-11 | -1.064 | 0.01005 | -0.0299 | -105.8706
-10.5 | -1.01 | 0.00954 | -0.0297 | -105.87
-10 | -0.9549 | 0.00917 | -0.0295 | -104.133
-9.5 | -0.8999 | 0.00872 | -0.0294 | -103.1995
-9 | -0.8442 | 0.00835 | -0.0294 | -101.1018
-8.5 | -0.7883 | 0.00798 | -0.0294 | -98.7845
-8 | -0.7327 | 0.00751 | -0.0293 | -97.5632
-7.5 | -0.6765 | 0.0071 | -0.0294 | -95.2817
-7 | -0.6198 | 0.00677 | -0.0295 | -91.551
-6.5 | -0.5628 | 0.00646 | -0.0297 | -87.1207
-6 | -0.5053 | 0.00623 | -0.03 | -81.1075
-5.5 | -0.4476 | 0.00605 | -0.0303 | -73.9835
-5 | -0.3897 | 0.00588 | -0.0307 | -66.2755
-4.5 | -0.3317 | 0.00571 | -0.0311 | -58.0911
-4 | -0.2737 | 0.00552 | -0.0315 | -49.5833
-3.5 | -0.2156 | 0.00536 | -0.0319 | -40.2239
-3 | -0.1572 | 0.00523 | -0.0324 | -30.0574
-2.5 | -0.0989 | 0.00511 | -0.0328 | -19.3542
-2 | -0.0405 | 0.00498 | -0.0333 | -8.1325
-1.5 | 0.0178 | 0.00489 | -0.0338 | 3.6401
-1 | 0.076 | 0.0048 | -0.0344 | 15.8333
0 | 0.1904 | 0.00428 | -0.0353 | 44.486
0.5 | 0.247 | 0.00387 | -0.0359 | 63.8243
1 | 0.3046 | 0.00401 | -0.0364 | 75.9601
1.5 | 0.362 | 0.00424 | -0.0369 | 85.3774
2 | 0.4188 | 0.00455 | -0.0373 | 92.044
2.5 | 0.4745 | 0.00503 | -0.0376 | 94.334
3 | 0.5311 | 0.00533 | -0.0379 | 99.6435
3.5 | 0.588 | 0.00552 | -0.0383 | 106.5217
4 | 0.645 | 0.00569 | -0.0388 | 113.3568
4.5 | 0.7015 | 0.00594 | -0.0391 | 118.0976
5 | 0.7576 | 0.00622 | -0.0394 | 121.8006
5.5 | 0.8136 | 0.00649 | -0.0396 | 125.3621
6 | 0.8697 | 0.00673 | -0.0399 | 129.2273
6.5 | 0.9253 | 0.00699 | -0.0401 | 132.3748
7 | 0.9809 | 0.00723 | -0.0402 | 135.6708
7.5 | 1.0357 | 0.00755 | -0.0403 | 137.1788
8 | 1.0899 | 0.00789 | -0.0403 | 138.1369
8.5 | 1.1439 | 0.00824 | -0.0403 | 138.8228
9 | 1.1971 | 0.00861 | -0.0401 | 139.036
9.5 | 1.25 | 0.00897 | -0.0399 | 139.3534
10 | 1.3014 | 0.00942 | -0.0394 | 138.1529
10.5 | 1.3522 | 0.00983 | -0.0389 | 137.5585
11 | 1.4007 | 0.01025 | -0.0379 | 136.6537
12 | 1.4968 | 0.01138 | -0.0361 | 131.529
12.5 | 1.5422 | 0.01204 | -0.0348 | 128.0897
13 | 1.584 | 0.01283 | -0.0329 | 123.4606
13.5 | 1.6243 | 0.01357 | -0.0309 | 119.6979
14 | 1.6553 | 0.01438 | -0.0272 | 115.1113
14.5 | 1.671 | 0.01543 | -0.0212 | 108.2955
15 | 1.6924 | 0.0167 | -0.017 | 101.3413
15.5 | 1.7135 | 0.01823 | -0.0135 | 93.9934
16.5 | 1.7559 | 0.02189 | -0.0078 | 80.2147
17 | 1.775 | 0.02412 | -0.0055 | 73.5904
17.5 | 1.7923 | 0.02662 | -0.0035 | 67.3291
18 | 1.808 | 0.0294 | -0.0017 | 61.4966
18.5 | 1.8209 | 0.03257 | -0.0003 | 55.9073
19 | 1.8149 | 0.03767 | 0.0011 | 48.1789
19.5 | 1.8319 | 0.04095 | 0.0014 | 44.735
20 | 1.8331 | 0.04605 | 0.0015 | 39.8067

## 133. Re 16M Mach 0.25 (1)
BIGFOIL.COM POLAR EXPORT
GA 37-212
GA 37-212 |  |  |  | Cl Max: | 1.254 | at alpha= | 11 | deg
JavaFoil+Calcfoil stall+Eppler ext transition |  |  |  | L/D Max: | 118.995 | at alpha= | 6.5 | deg
Re: | 16000000 |  |  | Cd Min: | 0.00446 | at alpha= | -0.5 | deg
Mach: | 0.25 |  |  | Cl=0 at alpha= | -1.6557 | deg
|  |  |  | @ Cl=0.1, Cd= | 0.0046057
|  |  |  | @ Cl=0.4, Cd= | 0.0049971
|  |  |  | @ Cl=0.6, Cd= | 0.12593
alpha (deg) | Cl | Cd | Cm | Cl/Cd
-14 | -0.242 | 0.08688 | -0.008 | -2.789
-13.5 | -0.296 | 0.08254 | -0.008 | -3.583
-13 | -0.343 | 0.07808 | -0.009 | -4.398
-12.5 | -0.386 | 0.07334 | -0.009 | -5.265
-12 | -0.424 | 0.06911 | -0.01 | -6.136
-11.5 | -0.457 | 0.06544 | -0.01 | -6.981
-11 | -0.578 | 0.0114 | -0.017 | -50.683
-10.5 | -0.61 | 0.00986 | -0.018 | -61.883
-10 | -0.631 | 0.00878 | -0.019 | -71.884
-9.5 | -0.641 | 0.00843 | -0.02 | -76.03
-9 | -0.642 | 0.00788 | -0.021 | -81.446
-8.5 | -0.634 | 0.00761 | -0.021 | -83.4
-8 | -0.619 | 0.00726 | -0.022 | -85.275
-7.5 | -0.596 | 0.00709 | -0.023 | -84.007
-7 | -0.566 | 0.00673 | -0.024 | -84.134
-6.5 | -0.53 | 0.00676 | -0.024 | -78.308
-6 | -0.488 | 0.00623 | -0.025 | -78.27
-5.5 | -0.441 | 0.00614 | -0.026 | -71.89
-5 | -0.391 | 0.00616 | -0.027 | -63.48
-4.5 | -0.337 | 0.00602 | -0.027 | -56.066
-4 | -0.281 | 0.00597 | -0.028 | -47.133
-3.5 | -0.223 | 0.00564 | -0.029 | -39.601
-3 | -0.164 | 0.00575 | -0.03 | -28.497
-2.5 | -0.103 | 0.00556 | -0.031 | -18.587
-2 | -0.042 | 0.00541 | -0.031 | -7.819
-1.5 | 0.019 | 0.00531 | -0.032 | 3.623
-1 | 0.081 | 0.00467 | -0.033 | 17.321
-0.5 | 0.143 | 0.00446 | -0.034 | 32.054
0 | 0.206 | 0.0046 | -0.034 | 44.867
0.5 | 0.269 | 0.0047 | -0.035 | 57.123
1 | 0.331 | 0.00466 | -0.036 | 71.084
1.5 | 0.393 | 0.00497 | -0.037 | 79.227
2 | 0.455 | 0.00521 | -0.038 | 87.253
2.5 | 0.517 | 0.00535 | -0.038 | 96.683
3 | 0.579 | 0.00591 | -0.039 | 97.958
3.5 | 0.64 | 0.00642 | -0.04 | 99.727
4 | 0.701 | 0.00666 | -0.041 | 105.252
4.5 | 0.761 | 0.00695 | -0.042 | 109.438
5 | 0.82 | 0.00744 | -0.042 | 110.247
5.5 | 0.877 | 0.00779 | -0.043 | 112.606
6 | 0.933 | 0.00814 | -0.044 | 114.548
6.5 | 0.985 | 0.00828 | -0.045 | 118.995
7 | 1.035 | 0.00882 | -0.046 | 117.31
7.5 | 1.082 | 0.0092 | -0.046 | 117.53
8 | 1.124 | 0.00964 | -0.047 | 116.523
8.5 | 1.161 | 0.00995 | -0.048 | 116.714
9 | 1.193 | 0.01043 | -0.049 | 114.353
9.5 | 1.219 | 0.011 | -0.05 | 110.851
10 | 1.238 | 0.0119 | -0.05 | 104.02
10.5 | 1.25 | 0.01209 | -0.051 | 103.415
11 | 1.254 | 0.01327 | -0.052 | 94.536
11.5 | 1.236 | 0.01407 | -0.053 | 87.808
12 | 1.176 | 0.0156 | -0.052 | 75.388
12.5 | 1.124 | 0.01737 | -0.052 | 64.73
13 | 1.058 | 0.02007 | -0.052 | 52.719
13.5 | 0.976 | 0.02505 | -0.052 | 38.96
14 | 0.811 | 0.06941 | -0.042 | 11.682
14.5 | 0.711 | 0.0954 | -0.035 | 7.458
15 | 0.631 | 0.10643 | -0.033 | 5.926
15.5 | 0.548 | 0.1157 | -0.032 | 4.735
16 | 0.461 | 0.12593 | -0.031 | 3.658

## 134. Re 16M Mach 0.25 (2)
BIGFOIL.COM POLAR EXPORT
GA 37-212
GA 37-212 |  |  |  | Cl Max: | 1.7647 | at alpha= | 17.5 | deg
XFOIL ncrit=9 |  |  |  | L/D Max: | 137.998 | at alpha= | 8 | deg
Re: | 16000000 |  |  | Cd Min: | 0.23726 | at alpha= | -20 | deg
Mach: | 0.25 |  |  | Cl=0 at alpha= | -1.6556 | deg
|  |  |  | @ Cl=0.1, Cd= | 0.0047424
|  |  |  | @ Cl=0.4, Cd= | 0.0043921
|  |  |  | @ Cl=0.6, Cd= | 0.0055536
alpha (deg) | Cl | Cd | Cm | Cl/Cd
-20 | -0.7507 | 0.23726 | 0.0578 | -3.164
-19.5 | -0.7316 | 0.23129 | 0.0535 | -3.1631
-19 | -0.7171 | 0.22268 | 0.0485 | -3.2203
-18.5 | -0.6988 | 0.21619 | 0.0441 | -3.2323
-17.5 | -0.6783 | 0.19576 | 0.0333 | -3.465
-17 | -0.6633 | 0.18798 | 0.0287 | -3.5286
-16.5 | -1.0408 | 0.0932 | -0.0279 | -11.1674
-15 | -1.1593 | 0.04528 | -0.065 | -25.6029
-14.5 | -1.2004 | 0.03625 | -0.0685 | -33.1145
-14 | -1.2319 | 0.03026 | -0.0665 | -40.7105
-13.5 | -1.2759 | 0.02572 | -0.0577 | -49.6073
-13 | -1.2825 | 0.02087 | -0.0514 | -61.4518
-12.5 | -1.2605 | 0.01711 | -0.0469 | -73.6704
-12 | -1.2179 | 0.01492 | -0.0439 | -81.6287
-11.5 | -1.1695 | 0.01315 | -0.0414 | -88.9354
-11 | -1.1141 | 0.01214 | -0.0395 | -91.771
-10.5 | -1.0584 | 0.01111 | -0.0379 | -95.2655
-10 | -0.9994 | 0.01052 | -0.0367 | -95
-9.5 | -0.9413 | 0.0098 | -0.0356 | -96.051
-9 | -0.8819 | 0.00929 | -0.0348 | -94.93
-8.5 | -0.8226 | 0.00878 | -0.0341 | -93.6902
-8 | -0.7637 | 0.00819 | -0.0334 | -93.2479
-7.5 | -0.7052 | 0.00756 | -0.0328 | -93.2804
-7 | -0.6457 | 0.00708 | -0.0325 | -91.2006
-6.5 | -0.5858 | 0.0067 | -0.0322 | -87.4328
-6 | -0.5255 | 0.00639 | -0.0322 | -82.2379
-5.5 | -0.4651 | 0.00616 | -0.0322 | -75.5032
-5 | -0.4045 | 0.00596 | -0.0324 | -67.8691
-4 | -0.2835 | 0.00558 | -0.0328 | -50.8065
-3.5 | -0.2231 | 0.00541 | -0.0332 | -41.2384
-3 | -0.1625 | 0.00526 | -0.0335 | -30.8935
-2.5 | -0.1021 | 0.00513 | -0.034 | -19.9025
-2 | -0.0416 | 0.00501 | -0.0344 | -8.3034
-1.5 | 0.0188 | 0.0049 | -0.0349 | 3.8367
-1 | 0.079 | 0.00482 | -0.0354 | 16.39
-0.5 | 0.1385 | 0.0046 | -0.0359 | 30.1087
0 | 0.197 | 0.00426 | -0.0364 | 46.2441
0.5 | 0.2554 | 0.00387 | -0.037 | 65.9948
1 | 0.3153 | 0.00396 | -0.0375 | 79.6212
2 | 0.4329 | 0.00456 | -0.0384 | 94.9342
2.5 | 0.4903 | 0.00507 | -0.0386 | 96.7061
3 | 0.5488 | 0.00538 | -0.0389 | 102.0074
3.5 | 0.6078 | 0.00558 | -0.0393 | 108.9247
4 | 0.6667 | 0.00579 | -0.0396 | 115.1468
4.5 | 0.7253 | 0.00605 | -0.0398 | 119.8843
5 | 0.7835 | 0.00635 | -0.0399 | 123.3858
5.5 | 0.8416 | 0.00666 | -0.04 | 126.3664
6 | 0.9002 | 0.00688 | -0.0401 | 130.843
6.5 | 0.9583 | 0.00717 | -0.04 | 133.6541
7 | 1.0159 | 0.00749 | -0.0399 | 135.6342
7.5 | 1.0732 | 0.00784 | -0.0396 | 136.8878
8 | 1.1302 | 0.00819 | -0.0392 | 137.9976
8.5 | 1.1863 | 0.00862 | -0.0386 | 137.6218
9 | 1.2425 | 0.00901 | -0.038 | 137.9023
9.5 | 1.2968 | 0.00951 | -0.037 | 136.3617
10 | 1.3511 | 0.00998 | -0.0359 | 135.3808
10.5 | 1.4025 | 0.01055 | -0.0343 | 132.9384
11 | 1.4508 | 0.01107 | -0.032 | 131.0569
12 | 1.5459 | 0.01266 | -0.0275 | 122.109
12.5 | 1.588 | 0.0135 | -0.0243 | 117.6296
13 | 1.6097 | 0.01446 | -0.0177 | 111.3209
13.5 | 1.6314 | 0.01578 | -0.0122 | 103.384
14 | 1.6529 | 0.01753 | -0.0074 | 94.2898
14.5 | 1.6768 | 0.01943 | -0.0035 | 86.2995
15 | 1.7004 | 0.02159 | -0.0001 | 78.7587
15.5 | 1.7209 | 0.02415 | 0.003 | 71.2588
16 | 1.7378 | 0.02718 | 0.0057 | 63.9367
16.5 | 1.7508 | 0.03071 | 0.0081 | 57.0107
17 | 1.7604 | 0.03478 | 0.01 | 50.6153
17.5 | 1.7647 | 0.03966 | 0.0112 | 44.4957
18 | 1.7634 | 0.04545 | 0.0117 | 38.7987
18.5 | 1.7614 | 0.05179 | 0.0112 | 34.0104
19 | 1.7421 | 0.06055 | 0.0092 | 28.7713
19.5 | 1.7221 | 0.07013 | 0.0059 | 24.5558
20 | 1.6937 | 0.08157 | 0.0008 | 20.7638

## 135. Re 16M Mach 0.50 (1)
BIGFOIL.COM POLAR EXPORT
GA 37-212
GA 37-212 |  |  |  | Cl Max: | 1.205 | at alpha= | 20 | deg
JavaFoil+Calcfoil stall+Eppler ext transition |  |  |  | L/D Max: | 109.465 | at alpha= | 4.5 | deg
Re: | 16000000 |  |  | Cd Min: | 0.00458 | at alpha= | -0.5 | deg
Mach: | 0.5 |  |  | Cl=0 at alpha= | -1.6544 | deg
|  |  |  | @ Cl=0.1, Cd= | 0.0048114
|  |  |  | @ Cl=0.4, Cd= | 0.0049986
|  |  |  | @ Cl=0.6, Cd= | 0.00651
alpha (deg) | Cl | Cd | Cm | Cl/Cd
-20 | -0.998 | 0.17561 | -0.004 | -5.682
-19.5 | -0.972 | 0.17319 | -0.005 | -5.611
-19 | -0.949 | 0.1497 | -0.005 | -6.341
-18.5 | -0.929 | 0.13135 | -0.006 | -7.072
-18 | -0.903 | 0.12385 | -0.006 | -7.292
-17.5 | -0.877 | 0.11788 | -0.007 | -7.437
-17 | -0.847 | 0.11482 | -0.007 | -7.376
-16.5 | -0.818 | 0.11265 | -0.007 | -7.258
-16 | -0.789 | 0.10868 | -0.007 | -7.257
-15.5 | -0.761 | 0.10611 | -0.008 | -7.168
-15 | -0.732 | 0.10274 | -0.008 | -7.125
-14.5 | -0.705 | 0.09939 | -0.008 | -7.089
-14 | -0.678 | 0.09516 | -0.008 | -7.122
-13.5 | -0.651 | 0.0912 | -0.009 | -7.136
-13 | -0.624 | 0.08685 | -0.009 | -7.19
-12.5 | -0.598 | 0.08123 | -0.01 | -7.357
-12 | -0.574 | 0.07262 | -0.011 | -7.901
-11.5 | -0.559 | 0.05774 | -0.013 | -9.682
-11 | -0.603 | 0.01682 | -0.019 | -35.86
-10.5 | -0.587 | 0.01231 | -0.02 | -47.634
-10 | -0.559 | 0.01099 | -0.021 | -50.798
-9.5 | -0.529 | 0.00993 | -0.022 | -53.273
-9 | -0.406 | 0.05498 | -0.012 | -7.383
-8.5 | -0.439 | 0.01451 | -0.022 | -30.25
-8 | -0.431 | 0.00826 | -0.025 | -52.183
-7.5 | -0.397 | 0.00828 | -0.026 | -47.961
-7 | -0.364 | 0.00752 | -0.026 | -48.38
-6.5 | -0.33 | 0.00738 | -0.027 | -44.723
-6 | -0.296 | 0.00717 | -0.028 | -41.267
-5.5 | -0.4 | 0.00684 | -0.029 | -58.488
-5 | -0.398 | 0.00648 | -0.03 | -61.479
-4.5 | -0.359 | 0.0062 | -0.031 | -57.992
-4 | -0.306 | 0.00622 | -0.031 | -49.216
-3.5 | -0.246 | 0.00598 | -0.032 | -41.134
-3 | -0.182 | 0.00585 | -0.033 | -31.068
-2.5 | -0.115 | 0.00585 | -0.034 | -19.673
-2 | -0.047 | 0.00575 | -0.035 | -8.2
-1.5 | 0.021 | 0.00552 | -0.036 | 3.893
-1 | 0.09 | 0.00485 | -0.037 | 18.655
-0.5 | 0.16 | 0.00458 | -0.038 | 34.89
0 | 0.231 | 0.00474 | -0.039 | 48.653
0.5 | 0.3 | 0.00482 | -0.039 | 62.29
1 | 0.37 | 0.00481 | -0.04 | 76.939
1.5 | 0.44 | 0.00525 | -0.041 | 83.797
2 | 0.508 | 0.0056 | -0.042 | 90.712
2.5 | 0.577 | 0.0064 | -0.043 | 90.142
3 | 0.646 | 0.00673 | -0.044 | 96.065
3.5 | 0.714 | 0.00704 | -0.045 | 101.495
4 | 0.781 | 0.0074 | -0.046 | 105.661
4.5 | 0.847 | 0.00774 | -0.047 | 109.465
5 | 0.91 | 0.00842 | -0.047 | 108.122
5.5 | 0.97 | 0.00891 | -0.048 | 108.794
6 | 1.023 | 0.00949 | -0.049 | 107.849
6.5 | 1.067 | 0.01022 | -0.05 | 104.36
7 | 1.096 | 0.0109 | -0.051 | 100.586
7.5 | 1.099 | 0.01155 | -0.052 | 95.143
8 | 1.041 | 0.01265 | -0.053 | 82.289
8.5 | 0.701 | 0.01384 | -0.054 | 50.679
9 | 0.718 | 0.0151 | -0.053 | 47.56
9.5 | 0.748 | 0.01609 | -0.054 | 46.503
10 | 0.768 | 0.01982 | -0.053 | 38.728
10.5 | 0.802 | 0.01967 | -0.054 | 40.793
11 | 0.816 | 0.02568 | -0.054 | 31.773
11.5 | 0.752 | 0.06714 | -0.04 | 11.2
12 | 0.782 | 0.07078 | -0.041 | 11.051
12.5 | 0.794 | 0.08817 | -0.036 | 9.005
13 | 0.82 | 0.0898 | -0.036 | 9.128
13.5 | 0.851 | 0.0917 | -0.038 | 9.281
14 | 0.885 | 0.09184 | -0.041 | 9.633
14.5 | 0.918 | 0.09366 | -0.043 | 9.799
15 | 0.947 | 0.09728 | -0.044 | 9.739
15.5 | 0.973 | 0.10453 | -0.044 | 9.313
16 | 0.99 | 0.12193 | -0.042 | 8.124
16.5 | 1.011 | 0.14567 | -0.04 | 6.941
17 | 1.039 | 0.14989 | -0.041 | 6.932
17.5 | 1.068 | 0.15445 | -0.042 | 6.913
18 | 1.097 | 0.15601 | -0.043 | 7.031
18.5 | 1.125 | 0.16143 | -0.044 | 6.97
19 | 1.154 | 0.16993 | -0.045 | 6.793
19.5 | 1.183 | 0.17614 | -0.046 | 6.716
20 | 1.205 | 0.19815 | -0.046 | 6.079

## 136. Re 16M Mach 0.50 (2)
BIGFOIL.COM POLAR EXPORT
GA 37-212
GA 37-212 |  |  |  | Cl Max: | 1.3978 | at alpha= | 9 | deg
XFOIL ncrit=9 |  |  |  | L/D Max: | 135.462 | at alpha= | 7 | deg
Re: | 16000000 |  |  | Cd Min: | 0.2676 | at alpha= | -20 | deg
Mach: | 0.5 |  |  | Cl=0 at alpha= | -1.666 | deg
|  |  |  | @ Cl=0.1, Cd= | 0.0048681
|  |  |  | @ Cl=0.4, Cd= | 0.0040612
|  |  |  | @ Cl=0.6, Cd= | 0.0055102
alpha (deg) | Cl | Cd | Cm | Cl/Cd
-20 | -0.8099 | 0.2676 | 0.0734 | -3.0265
-19.5 | -0.7876 | 0.25946 | 0.0681 | -3.0355
-19 | -0.7647 | 0.25146 | 0.0628 | -3.041
-18.5 | -0.7423 | 0.24311 | 0.0575 | -3.0534
-17 | -0.6813 | 0.21654 | 0.0426 | -3.1463
-16.5 | -0.6627 | 0.20754 | 0.0375 | -3.1931
-16 | -0.6407 | 0.19989 | 0.0328 | -3.2053
-15.5 | -0.6181 | 0.1924 | 0.0281 | -3.2126
-15 | -0.5991 | 0.1833 | 0.0229 | -3.2684
-14.5 | -0.5799 | 0.17461 | 0.018 | -3.3211
-14 | -0.5666 | 0.16387 | 0.0123 | -3.4576
-13.5 | -0.5508 | 0.15457 | 0.0071 | -3.5634
-13 | -0.5337 | 0.14605 | 0.0021 | -3.6542
-12.5 | -0.519 | 0.13711 | -0.003 | -3.7853
-12 | -0.5026 | 0.12895 | -0.0078 | -3.8976
-11.5 | -0.488 | 0.12061 | -0.0126 | -4.0461
-11 | -0.488 | 0.10907 | -0.0191 | -4.4742
-10.5 | -0.4787 | 0.10039 | -0.0242 | -4.7684
-10 | -0.4825 | 0.08943 | -0.0307 | -5.3953
-9.5 | -0.4884 | 0.07874 | -0.0374 | -6.2027
-9 | -0.4975 | 0.0676 | -0.0449 | -7.3595
-8.5 | -0.5118 | 0.05405 | -0.057 | -9.469
-8 | -0.537 | 0.04513 | -0.0634 | -11.899
-7 | -0.598 | 0.03134 | -0.0568 | -19.081
-6.5 | -0.597 | 0.02305 | -0.0528 | -25.9002
-6 | -0.575 | 0.01502 | -0.0486 | -38.2823
-5.5 | -0.5337 | 0.00902 | -0.0446 | -59.1685
-5 | -0.4716 | 0.00698 | -0.0418 | -67.5645
-4.5 | -0.401 | 0.00628 | -0.0404 | -63.8535
-4 | -0.329 | 0.00594 | -0.0397 | -55.3872
-3.5 | -0.2577 | 0.00566 | -0.0392 | -45.53
-3 | -0.1869 | 0.00545 | -0.0391 | -34.2936
-2.5 | -0.1164 | 0.00527 | -0.0392 | -22.0873
-2 | -0.0465 | 0.00513 | -0.0394 | -9.0643
-1.5 | 0.0231 | 0.00498 | -0.0398 | 4.6386
-1 | 0.0925 | 0.00489 | -0.0403 | 18.9162
-0.5 | 0.1611 | 0.00469 | -0.0408 | 34.3497
0 | 0.2273 | 0.00415 | -0.0413 | 54.7711
0.5 | 0.2941 | 0.00383 | -0.0419 | 76.7885
1 | 0.3631 | 0.00388 | -0.0425 | 93.5825
1.5 | 0.4303 | 0.00421 | -0.0429 | 102.209
2 | 0.4966 | 0.00467 | -0.0431 | 106.3383
2.5 | 0.562 | 0.00524 | -0.0431 | 107.2519
3 | 0.6281 | 0.00571 | -0.043 | 110
3.5 | 0.6962 | 0.00596 | -0.043 | 116.8121
4 | 0.7647 | 0.00623 | -0.0428 | 122.7448
4.5 | 0.8315 | 0.00666 | -0.0422 | 124.8498
5 | 0.8993 | 0.00704 | -0.0414 | 127.7415
5.5 | 0.9681 | 0.00736 | -0.0405 | 131.5353
6 | 1.037 | 0.00772 | -0.0392 | 134.3264
6.5 | 1.1052 | 0.00816 | -0.0374 | 135.4412
7 | 1.1731 | 0.00866 | -0.0351 | 135.4619
7.5 | 1.2405 | 0.00919 | -0.0322 | 134.9837
8 | 1.3067 | 0.00981 | -0.0286 | 133.2008
8.5 | 1.3685 | 0.0106 | -0.0237 | 129.1038
9 | 1.3978 | 0.01212 | -0.0138 | 115.33
9.5 | 1.3774 | 0.01515 | -0.0003 | 90.9175
10 | 1.3559 | 0.02036 | 0.0082 | 66.5963
10.5 | 1.3252 | 0.02717 | 0.0142 | 48.7744
11.5 | 1.2524 | 0.0445 | 0.017 | 28.1438
12 | 1.1919 | 0.05766 | 0.0126 | 20.6712
12.5 | 1.1772 | 0.06766 | 0.008 | 17.3988
13 | 1.1434 | 0.08154 | -0.0005 | 14.0226
13.5 | 1.1199 | 0.09582 | -0.0101 | 11.6875
14 | 1.099 | 0.11082 | -0.02 | 9.917

## 137. Re 18M Mach 0.00 (1)
BIGFOIL.COM POLAR EXPORT
GA 37-212
GA 37-212 |  |  |  | Cl Max: | 1.305 | at alpha= | 11.5 | deg
JavaFoil+Calcfoil stall+Eppler ext transition |  |  |  | L/D Max: | 123.137 | at alpha= | 7.5 | deg
Re: | 18000000 |  |  | Cd Min: | 0.00465 | at alpha= | 0 | deg
Mach: | 0 |  |  | Cl=0 at alpha= | -1.6583 | deg
|  |  |  | @ Cl=0.1, Cd= | 0.004671
|  |  |  | @ Cl=0.4, Cd= | 0.0050507
|  |  |  | @ Cl=0.6, Cd= | 0.0061133
alpha (deg) | Cl | Cd | Cm | Cl/Cd
-16 | -0.532 | 0.09833 | -0.007 | -5.406
-15.5 | -0.548 | 0.09297 | -0.007 | -5.89
-15 | -0.571 | 0.07829 | -0.008 | -7.295
-14.5 | -0.576 | 0.08395 | -0.008 | -6.863
-14 | -0.602 | 0.0671 | -0.01 | -8.968
-13.5 | -0.655 | 0.03423 | -0.012 | -19.13
-13 | -0.697 | 0.01865 | -0.014 | -37.399
-12.5 | -0.723 | 0.01332 | -0.015 | -54.285
-12 | -0.738 | 0.01146 | -0.016 | -64.371
-11.5 | -0.745 | 0.01011 | -0.016 | -73.65
-11 | -0.747 | 0.00884 | -0.017 | -84.467
-10.5 | -0.741 | 0.00844 | -0.018 | -87.751
-10 | -0.73 | 0.00804 | -0.019 | -90.852
-9.5 | -0.715 | 0.0078 | -0.019 | -91.646
-9 | -0.695 | 0.00746 | -0.02 | -93.088
-8.5 | -0.67 | 0.00712 | -0.021 | -94.038
-8 | -0.641 | 0.0068 | -0.021 | -94.158
-7.5 | -0.607 | 0.00674 | -0.022 | -90.084
-7 | -0.569 | 0.00662 | -0.023 | -85.932
-6.5 | -0.527 | 0.00643 | -0.024 | -82.019
-6 | -0.482 | 0.00605 | -0.024 | -79.651
-5.5 | -0.433 | 0.00581 | -0.025 | -74.606
-5 | -0.382 | 0.00598 | -0.026 | -63.887
-4.5 | -0.329 | 0.00576 | -0.027 | -57.089
-4 | -0.273 | 0.00579 | -0.027 | -47.215
-3.5 | -0.217 | 0.00569 | -0.028 | -38.118
-3 | -0.159 | 0.00549 | -0.029 | -28.956
-2.5 | -0.1 | 0.00537 | -0.03 | -18.644
-2 | -0.041 | 0.00527 | -0.03 | -7.775
-1.5 | 0.019 | 0.00521 | -0.031 | 3.573
-1 | 0.078 | 0.00466 | -0.032 | 16.847
-0.5 | 0.138 | 0.00469 | -0.033 | 29.537
0 | 0.2 | 0.00465 | -0.033 | 43
0.5 | 0.26 | 0.00473 | -0.034 | 54.979
1 | 0.321 | 0.00492 | -0.035 | 65.157
1.5 | 0.381 | 0.005 | -0.036 | 76.233
2 | 0.441 | 0.00516 | -0.036 | 85.314
2.5 | 0.501 | 0.0057 | -0.037 | 87.803
3 | 0.56 | 0.006 | -0.038 | 93.395
3.5 | 0.62 | 0.00617 | -0.039 | 100.528
4 | 0.679 | 0.00637 | -0.04 | 106.675
4.5 | 0.737 | 0.00668 | -0.04 | 110.4
5 | 0.795 | 0.00705 | -0.041 | 112.793
5.5 | 0.851 | 0.00737 | -0.042 | 115.551
6 | 0.906 | 0.00776 | -0.043 | 116.8
6.5 | 0.959 | 0.00786 | -0.043 | 121.976
7 | 1.009 | 0.00824 | -0.044 | 122.52
7.5 | 1.057 | 0.00859 | -0.045 | 123.137
8 | 1.102 | 0.009 | -0.046 | 122.475
8.5 | 1.144 | 0.00954 | -0.046 | 119.936
9 | 1.183 | 0.00993 | -0.047 | 119.089
9.5 | 1.218 | 0.01007 | -0.048 | 120.89
10 | 1.248 | 0.01057 | -0.049 | 118.142
10.5 | 1.275 | 0.01106 | -0.049 | 115.284
11 | 1.296 | 0.0112 | -0.05 | 115.807
11.5 | 1.305 | 0.0122 | -0.051 | 106.982
12 | 1.305 | 0.01283 | -0.052 | 101.691
12.5 | 1.299 | 0.01359 | -0.052 | 95.563
13 | 1.287 | 0.01447 | -0.053 | 88.944
13.5 | 1.237 | 0.01629 | -0.052 | 75.904
14 | 1.206 | 0.01796 | -0.053 | 67.163
14.5 | 1.167 | 0.02092 | -0.053 | 55.792
15 | 1.124 | 0.02461 | -0.053 | 45.67
15.5 | 1.077 | 0.02967 | -0.053 | 36.313
16 | 1.033 | 0.03393 | -0.052 | 30.435
16.5 | 0.976 | 0.04437 | -0.051 | 21.993

## 138. Re 18M Mach 0.00 (2)
BIGFOIL.COM POLAR EXPORT
GA 37-212
GA 37-212 |  |  |  | Cl Max: | 1.8614 | at alpha= | 20 | deg
XFOIL ncrit=9 |  |  |  | L/D Max: | 142.254 | at alpha= | 9.5 | deg
Re: | 18000000 |  |  | Cd Min: | 0.0402 | at alpha= | 20 | deg
Mach: | 0 |  |  | Cl=0 at alpha= | -1.65 | deg
|  |  |  | @ Cl=0.1, Cd= | 0.004714
|  |  |  | @ Cl=0.4, Cd= | 0.0045384
|  |  |  | @ Cl=0.6, Cd= | 0.0055104
alpha (deg) | Cl | Cd | Cm | Cl/Cd
-20 | -1.692 | 0.03044 | -0.0579 | -55.5848
-19.5 | -1.6886 | 0.02676 | -0.057 | -63.1016
-19 | -1.6773 | 0.02416 | -0.0551 | -69.4247
-18.5 | -1.6691 | 0.02181 | -0.052 | -76.5291
-18 | -1.664 | 0.01985 | -0.0471 | -83.8287
-17.5 | -1.6537 | 0.01868 | -0.0411 | -88.5278
-16.5 | -1.5957 | 0.01584 | -0.0351 | -100.7386
-16 | -1.5561 | 0.01493 | -0.0333 | -104.2264
-15.5 | -1.5122 | 0.01416 | -0.0321 | -106.7938
-15 | -1.4665 | 0.01344 | -0.0311 | -109.1146
-14.5 | -1.4184 | 0.01283 | -0.0304 | -110.5534
-14 | -1.3695 | 0.01222 | -0.0297 | -112.0704
-13.5 | -1.3192 | 0.0117 | -0.0293 | -112.7521
-13 | -1.268 | 0.0112 | -0.0289 | -113.2143
-12.5 | -1.2163 | 0.01071 | -0.0286 | -113.5668
-12 | -1.1638 | 0.01027 | -0.0284 | -113.3204
-11.5 | -1.1107 | 0.00985 | -0.0283 | -112.7614
-11 | -1.0569 | 0.00949 | -0.0282 | -111.3699
-10.5 | -1.0033 | 0.00905 | -0.0281 | -110.8619
-10 | -0.9487 | 0.0087 | -0.0282 | -109.046
-9.5 | -0.8941 | 0.00829 | -0.0282 | -107.8528
-9 | -0.8389 | 0.00796 | -0.0283 | -105.3894
-8.5 | -0.7835 | 0.00763 | -0.0284 | -102.6868
-8 | -0.7278 | 0.00728 | -0.0286 | -99.9725
-7.5 | -0.6719 | 0.00695 | -0.0288 | -96.6763
-7 | -0.6157 | 0.00662 | -0.029 | -93.006
-6.5 | -0.5592 | 0.00631 | -0.0292 | -88.6212
-6 | -0.5022 | 0.00609 | -0.0296 | -82.4631
-5 | -0.3874 | 0.00575 | -0.0304 | -67.3739
-4 | -0.2722 | 0.00542 | -0.0312 | -50.2214
-3.5 | -0.2145 | 0.00526 | -0.0317 | -40.7795
-3 | -0.1565 | 0.00514 | -0.0321 | -30.4475
-2.5 | -0.0985 | 0.00502 | -0.0326 | -19.6215
-2 | -0.0406 | 0.00492 | -0.0331 | -8.252
-1.5 | 0.0174 | 0.00483 | -0.0336 | 3.6025
-1 | 0.0753 | 0.00477 | -0.0342 | 15.7862
-0.5 | 0.1326 | 0.00464 | -0.0346 | 28.5776
0 | 0.1892 | 0.00436 | -0.0351 | 43.3945
0.5 | 0.2454 | 0.00392 | -0.0357 | 62.602
1 | 0.3022 | 0.0041 | -0.0361 | 73.7073
1.5 | 0.3594 | 0.00433 | -0.0366 | 83.0023
2 | 0.4159 | 0.00462 | -0.0371 | 90.0216
2.5 | 0.4715 | 0.00505 | -0.0374 | 93.3663
3 | 0.5282 | 0.00528 | -0.0378 | 100.0379
3.5 | 0.585 | 0.00546 | -0.0382 | 107.1429
4 | 0.6415 | 0.00565 | -0.0386 | 113.5398
4.5 | 0.6978 | 0.00585 | -0.039 | 119.2821
5 | 0.7536 | 0.00613 | -0.0393 | 122.9364
5.5 | 0.8093 | 0.00639 | -0.0396 | 126.651
6 | 0.8651 | 0.0066 | -0.0399 | 131.0758
6.5 | 0.9204 | 0.00686 | -0.0402 | 134.1691
7 | 0.9755 | 0.0071 | -0.0404 | 137.3944
7.5 | 1.0301 | 0.00739 | -0.0406 | 139.3911
8 | 1.084 | 0.00771 | -0.0407 | 140.5966
8.5 | 1.1376 | 0.00806 | -0.0407 | 141.1414
9 | 1.1907 | 0.0084 | -0.0407 | 141.75
9.5 | 1.2433 | 0.00874 | -0.0406 | 142.254
10 | 1.2946 | 0.00918 | -0.0403 | 141.024
10.5 | 1.3456 | 0.00956 | -0.04 | 140.7531
11 | 1.3952 | 0.00997 | -0.0395 | 139.9398
11.5 | 1.4394 | 0.01043 | -0.0379 | 138.0058
12.5 | 1.536 | 0.01157 | -0.0368 | 132.7571
13 | 1.579 | 0.0123 | -0.0354 | 128.374
13.5 | 1.6208 | 0.01299 | -0.0338 | 124.7729
14 | 1.6597 | 0.01372 | -0.0318 | 120.9694
14.5 | 1.684 | 0.01457 | -0.0272 | 115.58
15 | 1.7017 | 0.01559 | -0.0219 | 109.1533
15.5 | 1.7223 | 0.01687 | -0.018 | 102.0925
16 | 1.7425 | 0.01841 | -0.0146 | 94.6496
16.5 | 1.7649 | 0.02001 | -0.0119 | 88.2009
17 | 1.7852 | 0.02191 | -0.0094 | 81.4788
17.5 | 1.8041 | 0.02405 | -0.0073 | 75.0146
18 | 1.8218 | 0.02642 | -0.0054 | 68.9553
18.5 | 1.8369 | 0.02913 | -0.0038 | 63.0587
19 | 1.8362 | 0.03334 | -0.0019 | 55.075
19.5 | 1.8559 | 0.036 | -0.0013 | 51.5528
20 | 1.8614 | 0.0402 | -0.0008 | 46.3035

## 139. Re 18M Mach 0.10 (1)
BIGFOIL.COM POLAR EXPORT
GA 37-212
GA 37-212 |  |  |  | Cl Max: | 1.298 | at alpha= | 11.5 | deg
JavaFoil+Calcfoil stall+Eppler ext transition |  |  |  | L/D Max: | 122.935 | at alpha= | 7.5 | deg
Re: | 18000000 |  |  | Cd Min: | 0.00461 | at alpha= | -1 | deg
Mach: | 0.1 |  |  | Cl=0 at alpha= | -1.6583 | deg
|  |  |  | @ Cl=0.1, Cd= | 0.0046485
|  |  |  | @ Cl=0.4, Cd= | 0.0050682
|  |  |  | @ Cl=0.6, Cd= | 0.0061257
alpha (deg) | Cl | Cd | Cm | Cl/Cd
-16 | -0.486 | 0.10056 | -0.007 | -4.834
-15.5 | -0.509 | 0.08927 | -0.007 | -5.701
-15 | -0.529 | 0.08223 | -0.008 | -6.433
-14.5 | -0.538 | 0.08691 | -0.008 | -6.196
-14 | -0.56 | 0.07638 | -0.009 | -7.33
-13.5 | -0.583 | 0.06396 | -0.01 | -9.12
-13 | -0.644 | 0.02881 | -0.013 | -22.358
-12.5 | -0.688 | 0.01554 | -0.015 | -44.259
-12 | -0.711 | 0.01218 | -0.016 | -58.372
-11.5 | -0.724 | 0.01041 | -0.016 | -69.514
-11 | -0.731 | 0.0093 | -0.017 | -78.603
-10.5 | -0.728 | 0.00851 | -0.018 | -85.522
-10 | -0.72 | 0.00807 | -0.019 | -89.208
-9.5 | -0.707 | 0.00782 | -0.019 | -90.369
-9 | -0.689 | 0.00749 | -0.02 | -92.078
-8.5 | -0.666 | 0.00716 | -0.021 | -93.111
-8 | -0.639 | 0.00681 | -0.021 | -93.793
-7.5 | -0.606 | 0.00674 | -0.022 | -89.886
-7 | -0.569 | 0.00676 | -0.023 | -84.224
-6.5 | -0.528 | 0.00624 | -0.024 | -84.518
-6 | -0.483 | 0.00603 | -0.024 | -80.026
-5.5 | -0.435 | 0.00578 | -0.025 | -75.175
-5 | -0.384 | 0.00596 | -0.026 | -64.385
-4.5 | -0.33 | 0.00583 | -0.027 | -56.654
-4 | -0.275 | 0.00576 | -0.027 | -47.681
-3.5 | -0.218 | 0.00566 | -0.028 | -38.507
-3 | -0.16 | 0.00559 | -0.029 | -28.547
-2.5 | -0.101 | 0.00537 | -0.03 | -18.753
-2 | -0.041 | 0.00526 | -0.03 | -7.817
-1.5 | 0.019 | 0.00517 | -0.031 | 3.62
-1 | 0.079 | 0.00461 | -0.032 | 17.085
-0.5 | 0.139 | 0.00472 | -0.033 | 29.49
0 | 0.201 | 0.00468 | -0.034 | 42.942
0.5 | 0.261 | 0.00469 | -0.034 | 55.732
1 | 0.322 | 0.00489 | -0.035 | 65.814
1.5 | 0.383 | 0.00502 | -0.036 | 76.192
2 | 0.443 | 0.00519 | -0.037 | 85.308
2.5 | 0.503 | 0.00569 | -0.037 | 88.441
3 | 0.563 | 0.00599 | -0.038 | 93.958
3.5 | 0.623 | 0.00621 | -0.039 | 100.319
4 | 0.682 | 0.00643 | -0.04 | 106.12
4.5 | 0.741 | 0.00669 | -0.041 | 110.753
5 | 0.799 | 0.00709 | -0.041 | 112.631
5.5 | 0.855 | 0.00749 | -0.042 | 114.247
6 | 0.91 | 0.00776 | -0.043 | 117.283
6.5 | 0.963 | 0.0079 | -0.044 | 121.892
7 | 1.013 | 0.00827 | -0.044 | 122.457
7.5 | 1.061 | 0.00863 | -0.045 | 122.935
8 | 1.106 | 0.00906 | -0.046 | 122.124
8.5 | 1.147 | 0.00962 | -0.047 | 119.326
9 | 1.185 | 0.01008 | -0.047 | 117.621
9.5 | 1.219 | 0.01019 | -0.048 | 119.645
10 | 1.248 | 0.01068 | -0.049 | 116.903
10.5 | 1.273 | 0.0112 | -0.05 | 113.702
11 | 1.293 | 0.01135 | -0.05 | 113.923
11.5 | 1.298 | 0.01242 | -0.051 | 104.527
12 | 1.295 | 0.01306 | -0.052 | 99.19
12.5 | 1.285 | 0.01379 | -0.053 | 93.157
13 | 1.242 | 0.0154 | -0.052 | 80.663
13.5 | 1.211 | 0.0167 | -0.053 | 72.538
14 | 1.172 | 0.01922 | -0.053 | 60.987
14.5 | 1.128 | 0.02241 | -0.053 | 50.336
15 | 1.078 | 0.0271 | -0.053 | 39.766
15.5 | 1.018 | 0.03583 | -0.052 | 28.4
16 | 0.969 | 0.04076 | -0.052 | 23.773
16.5 | 0.895 | 0.06099 | -0.049 | 14.675

## 140. Re 18M Mach 0.10 (2)
BIGFOIL.COM POLAR EXPORT
GA 37-212
GA 37-212 |  |  |  | Cl Max: | 1.8429 | at alpha= | 20 | deg
XFOIL ncrit=9 |  |  |  | L/D Max: | 141.726 | at alpha= | 9 | deg
Re: | 18000000 |  |  | Cd Min: | 0.04493 | at alpha= | 20 | deg
Mach: | 0.1 |  |  | Cl=0 at alpha= | -1.6507 | deg
|  |  |  | @ Cl=0.1, Cd= | 0.0047155
|  |  |  | @ Cl=0.4, Cd= | 0.0045228
|  |  |  | @ Cl=0.6, Cd= | 0.0055084
alpha (deg) | Cl | Cd | Cm | Cl/Cd
-20 | -1.6465 | 0.04186 | -0.0537 | -39.3335
-19.5 | -1.6361 | 0.03425 | -0.0613 | -47.7693
-19 | -1.6278 | 0.03033 | -0.0615 | -53.6696
-18.5 | -1.6296 | 0.02624 | -0.0601 | -62.1037
-18 | -1.634 | 0.02276 | -0.0567 | -71.7926
-17.5 | -1.6237 | 0.02085 | -0.0524 | -77.8753
-17 | -1.6208 | 0.01932 | -0.0454 | -83.8923
-16 | -1.562 | 0.01647 | -0.0387 | -94.8391
-15.5 | -1.5215 | 0.01541 | -0.0367 | -98.7346
-15 | -1.4793 | 0.01428 | -0.0349 | -103.5924
-14.5 | -1.4328 | 0.0134 | -0.0336 | -106.9254
-14 | -1.3837 | 0.01269 | -0.0326 | -109.0386
-13.5 | -1.3328 | 0.0121 | -0.0318 | -110.1488
-13 | -1.281 | 0.01154 | -0.0312 | -111.0052
-12.5 | -1.2285 | 0.01101 | -0.0306 | -111.5804
-12 | -1.1751 | 0.01054 | -0.0302 | -111.4896
-11.5 | -1.1213 | 0.01008 | -0.0298 | -111.2401
-11 | -1.0667 | 0.00969 | -0.0296 | -110.0826
-10.5 | -1.0123 | 0.00922 | -0.0294 | -109.7939
-10 | -0.957 | 0.00885 | -0.0293 | -108.1356
-9.5 | -0.9017 | 0.00843 | -0.0292 | -106.9632
-9 | -0.8458 | 0.00807 | -0.0292 | -104.8079
-8.5 | -0.7897 | 0.00773 | -0.0292 | -102.1604
-8 | -0.7335 | 0.00736 | -0.0292 | -99.6603
-7.5 | -0.677 | 0.00702 | -0.0293 | -96.4387
-7 | -0.6203 | 0.00667 | -0.0295 | -92.9985
-6.5 | -0.5633 | 0.00634 | -0.0296 | -88.8486
-6 | -0.5058 | 0.00612 | -0.0299 | -82.6471
-5.5 | -0.448 | 0.00593 | -0.0303 | -75.5481
-5 | -0.3901 | 0.00577 | -0.0307 | -67.6083
-4 | -0.274 | 0.00543 | -0.0315 | -50.4604
-3.5 | -0.2158 | 0.00527 | -0.0319 | -40.9488
-3 | -0.1575 | 0.00514 | -0.0324 | -30.642
-2.5 | -0.0991 | 0.00502 | -0.0328 | -19.741
-2 | -0.0408 | 0.00492 | -0.0333 | -8.2927
-1.5 | 0.0176 | 0.00483 | -0.0338 | 3.6439
-1 | 0.0758 | 0.00477 | -0.0343 | 15.891
-0.5 | 0.1335 | 0.00464 | -0.0348 | 28.7716
0 | 0.1904 | 0.00436 | -0.0353 | 43.6697
0.5 | 0.247 | 0.00391 | -0.0359 | 63.1714
1 | 0.3041 | 0.0041 | -0.0363 | 74.1707
1.5 | 0.3616 | 0.00432 | -0.0368 | 83.7037
2 | 0.4184 | 0.00462 | -0.0372 | 90.5628
2.5 | 0.4744 | 0.00506 | -0.0376 | 93.7549
3 | 0.5314 | 0.0053 | -0.038 | 100.2642
3.5 | 0.5885 | 0.00547 | -0.0384 | 107.5868
4 | 0.6454 | 0.00566 | -0.0388 | 114.0283
4.5 | 0.702 | 0.00588 | -0.0391 | 119.3878
5 | 0.7583 | 0.00615 | -0.0394 | 123.3008
5.5 | 0.8143 | 0.00642 | -0.0397 | 126.838
6 | 0.8706 | 0.00663 | -0.04 | 131.3122
6.5 | 0.9263 | 0.00689 | -0.0402 | 134.4412
7 | 0.9818 | 0.00715 | -0.0404 | 137.3147
7.5 | 1.0369 | 0.00744 | -0.0405 | 139.3683
8 | 1.0914 | 0.00776 | -0.0405 | 140.6443
8.5 | 1.1452 | 0.00812 | -0.0404 | 141.0345
9 | 1.199 | 0.00846 | -0.0404 | 141.7258
9.5 | 1.2519 | 0.00884 | -0.0402 | 141.6176
10 | 1.3036 | 0.00928 | -0.0398 | 140.4741
10.5 | 1.3551 | 0.00966 | -0.0393 | 140.2795
11 | 1.4047 | 0.01013 | -0.0386 | 138.6673
11.5 | 1.451 | 0.0106 | -0.0372 | 136.8868
12.5 | 1.5454 | 0.01184 | -0.0352 | 130.5236
13 | 1.5885 | 0.01257 | -0.0336 | 126.3723
13.5 | 1.6302 | 0.01327 | -0.0317 | 122.8485
14 | 1.665 | 0.01412 | -0.0288 | 117.9178
14.5 | 1.6795 | 0.01511 | -0.0224 | 111.1516
15 | 1.7007 | 0.01629 | -0.018 | 104.4015
15.5 | 1.7223 | 0.01774 | -0.0143 | 97.0857
16 | 1.745 | 0.01933 | -0.0113 | 90.2742
16.5 | 1.7671 | 0.02112 | -0.0086 | 83.6695
17 | 1.7868 | 0.02324 | -0.0062 | 76.8847
17.5 | 1.8047 | 0.02563 | -0.004 | 70.4136
18 | 1.82 | 0.02838 | -0.0022 | 64.1297
18.5 | 1.8337 | 0.03142 | -0.0006 | 58.3609
19 | 1.8253 | 0.03663 | 0.001 | 49.8307
19.5 | 1.8411 | 0.03997 | 0.0015 | 46.062
20 | 1.8429 | 0.04493 | 0.0016 | 41.0171

## 141. Re 18M Mach 0.25 (1)
BIGFOIL.COM POLAR EXPORT
GA 37-212
GA 37-212 |  |  |  | Cl Max: | 1.254 | at alpha= | 11 | deg
JavaFoil+Calcfoil stall+Eppler ext transition |  |  |  | L/D Max: | 121.435 | at alpha= | 6.5 | deg
Re: | 18000000 |  |  | Cd Min: | 0.00468 | at alpha= | -1 | deg
Mach: | 0.25 |  |  | Cl=0 at alpha= | -1.6557 | deg
|  |  |  | @ Cl=0.1, Cd= | 0.0047076
|  |  |  | @ Cl=0.4, Cd= | 0.0050748
|  |  |  | @ Cl=0.6, Cd= | 0.12492
alpha (deg) | Cl | Cd | Cm | Cl/Cd
-14 | -0.243 | 0.08563 | -0.008 | -2.834
-13.5 | -0.296 | 0.08168 | -0.008 | -3.626
-13 | -0.344 | 0.07664 | -0.009 | -4.487
-12.5 | -0.387 | 0.07217 | -0.009 | -5.359
-12 | -0.425 | 0.06876 | -0.01 | -6.174
-11.5 | -0.458 | 0.06425 | -0.01 | -7.123
-11 | -0.581 | 0.01076 | -0.017 | -53.949
-10.5 | -0.611 | 0.00958 | -0.018 | -63.834
-10 | -0.631 | 0.00862 | -0.019 | -73.226
-9.5 | -0.641 | 0.00822 | -0.02 | -77.943
-9 | -0.642 | 0.00772 | -0.021 | -83.087
-8.5 | -0.634 | 0.00748 | -0.021 | -84.783
-8 | -0.619 | 0.00716 | -0.022 | -86.488
-7.5 | -0.596 | 0.00695 | -0.023 | -85.684
-7 | -0.566 | 0.00686 | -0.024 | -82.49
-6.5 | -0.53 | 0.00633 | -0.024 | -83.716
-6 | -0.488 | 0.00621 | -0.025 | -78.578
-5.5 | -0.441 | 0.006 | -0.026 | -73.571
-5 | -0.391 | 0.00613 | -0.027 | -63.749
-4.5 | -0.337 | 0.00588 | -0.027 | -57.358
-4 | -0.281 | 0.00594 | -0.028 | -47.363
-3.5 | -0.223 | 0.00561 | -0.029 | -39.777
-3 | -0.164 | 0.00562 | -0.03 | -29.177
-2.5 | -0.103 | 0.00551 | -0.031 | -18.748
-2 | -0.042 | 0.00529 | -0.031 | -7.985
-1.5 | 0.019 | 0.0052 | -0.032 | 3.7
-1 | 0.081 | 0.00468 | -0.033 | 17.315
-0.5 | 0.143 | 0.00477 | -0.034 | 29.994
0 | 0.206 | 0.0047 | -0.034 | 43.894
0.5 | 0.269 | 0.00471 | -0.035 | 57.098
1 | 0.331 | 0.00491 | -0.036 | 67.48
1.5 | 0.393 | 0.00505 | -0.037 | 77.845
2 | 0.455 | 0.00527 | -0.038 | 86.344
2.5 | 0.517 | 0.0058 | -0.038 | 89.053
3 | 0.579 | 0.00606 | -0.039 | 95.414
3.5 | 0.64 | 0.00634 | -0.04 | 101.02
4 | 0.701 | 0.00657 | -0.041 | 106.665
4.5 | 0.761 | 0.00685 | -0.042 | 111.147
5 | 0.82 | 0.00728 | -0.042 | 112.654
5.5 | 0.877 | 0.00767 | -0.043 | 114.466
6 | 0.933 | 0.00797 | -0.044 | 117.098
6.5 | 0.985 | 0.00811 | -0.045 | 121.435
7 | 1.035 | 0.00864 | -0.046 | 119.757
7.5 | 1.082 | 0.00902 | -0.046 | 119.925
8 | 1.124 | 0.00951 | -0.047 | 118.202
8.5 | 1.161 | 0.01013 | -0.048 | 114.601
9 | 1.193 | 0.01032 | -0.049 | 115.662
9.5 | 1.219 | 0.01085 | -0.05 | 112.4
10 | 1.238 | 0.01145 | -0.05 | 108.181
10.5 | 1.25 | 0.01188 | -0.051 | 105.196
11 | 1.254 | 0.01304 | -0.052 | 96.164
11.5 | 1.236 | 0.01379 | -0.053 | 89.598
12 | 1.178 | 0.01517 | -0.052 | 77.645
12.5 | 1.127 | 0.01667 | -0.053 | 67.575
13 | 1.058 | 0.0197 | -0.053 | 53.727
13.5 | 0.974 | 0.02544 | -0.052 | 38.286
14 | 0.816 | 0.06611 | -0.043 | 12.339
14.5 | 0.713 | 0.09369 | -0.036 | 7.605
15 | 0.631 | 0.105 | -0.034 | 6.014
15.5 | 0.548 | 0.11441 | -0.033 | 4.794
16 | 0.461 | 0.12492 | -0.032 | 3.69

## 142. Re 18M Mach 0.25 (2)
BIGFOIL.COM POLAR EXPORT
GA 37-212
GA 37-212 |  |  |  | Cl Max: | 1.7815 | at alpha= | 17.5 | deg
XFOIL ncrit=9 |  |  |  | L/D Max: | 140.474 | at alpha= | 9 | deg
Re: | 18000000 |  |  | Cd Min: | 0.23698 | at alpha= | -20 | deg
Mach: | 0.25 |  |  | Cl=0 at alpha= | -1.6537 | deg
|  |  |  | @ Cl=0.1, Cd= | 0.0046732
|  |  |  | @ Cl=0.4, Cd= | 0.0044425
|  |  |  | @ Cl=0.6, Cd= | 0.0055237
alpha (deg) | Cl | Cd | Cm | Cl/Cd
-20 | -0.7509 | 0.23698 | 0.0576 | -3.1686
-19.5 | -0.7317 | 0.23106 | 0.0533 | -3.1667
-19 | -0.7182 | 0.22196 | 0.0482 | -3.2357
-17 | -1.0205 | 0.10356 | -0.0235 | -9.8542
-16.5 | -1.131 | 0.08117 | -0.0323 | -13.9337
-16 | -1.1493 | 0.0655 | -0.0465 | -17.5466
-15.5 | -1.1869 | 0.05099 | -0.0591 | -23.2771
-15 | -1.2127 | 0.03983 | -0.0689 | -30.4469
-14.5 | -1.256 | 0.03203 | -0.0692 | -39.2132
-14 | -1.2855 | 0.02717 | -0.0645 | -47.3132
-13.5 | -1.318 | 0.02283 | -0.0551 | -57.7311
-13 | -1.3082 | 0.01859 | -0.0497 | -70.3712
-12.5 | -1.2753 | 0.01562 | -0.0459 | -81.6453
-12 | -1.2277 | 0.01385 | -0.0431 | -88.6426
-11.5 | -1.176 | 0.01241 | -0.0408 | -94.7623
-11 | -1.1191 | 0.01153 | -0.0391 | -97.0598
-10.5 | -1.0623 | 0.01063 | -0.0375 | -99.9341
-10 | -1.0029 | 0.01007 | -0.0364 | -99.5929
-9.5 | -0.9441 | 0.00942 | -0.0353 | -100.2229
-9 | -0.8844 | 0.00892 | -0.0345 | -99.148
-8.5 | -0.8247 | 0.00845 | -0.0338 | -97.5976
-8 | -0.7655 | 0.00791 | -0.0332 | -96.7762
-7.5 | -0.7057 | 0.00748 | -0.0328 | -94.3449
-7 | -0.6462 | 0.007 | -0.0324 | -92.3143
-6.5 | -0.5863 | 0.00659 | -0.0322 | -88.9681
-6 | -0.5261 | 0.00628 | -0.0321 | -83.7739
-5.5 | -0.4656 | 0.00603 | -0.0322 | -77.2139
-5 | -0.405 | 0.00585 | -0.0323 | -69.2308
-4.5 | -0.3443 | 0.00567 | -0.0325 | -60.7231
-4 | -0.2838 | 0.0055 | -0.0328 | -51.6
-3.5 | -0.2233 | 0.00531 | -0.0331 | -42.0527
-3 | -0.1628 | 0.00517 | -0.0335 | -31.4894
-2.5 | -0.1023 | 0.00504 | -0.034 | -20.2976
-2 | -0.0419 | 0.00494 | -0.0344 | -8.4818
-1.5 | 0.0186 | 0.00484 | -0.0349 | 3.843
-1 | 0.0788 | 0.00478 | -0.0354 | 16.4854
0.5 | 0.2554 | 0.00389 | -0.037 | 65.6555
1 | 0.3145 | 0.00409 | -0.0374 | 76.8949
1.5 | 0.3739 | 0.0043 | -0.0379 | 86.9535
2 | 0.4325 | 0.00462 | -0.0383 | 93.6147
2.5 | 0.4902 | 0.00509 | -0.0386 | 96.3065
3 | 0.549 | 0.00536 | -0.039 | 102.4254
3.5 | 0.6082 | 0.00555 | -0.0393 | 109.5856
4 | 0.6672 | 0.00574 | -0.0397 | 116.2369
4.5 | 0.7258 | 0.00601 | -0.0399 | 120.7654
5 | 0.7841 | 0.00629 | -0.04 | 124.6582
5.5 | 0.8425 | 0.00657 | -0.0401 | 128.2344
6 | 0.9011 | 0.0068 | -0.0402 | 132.5147
6.5 | 0.9595 | 0.00706 | -0.0402 | 135.9065
7 | 1.0172 | 0.00737 | -0.0401 | 138.019
7.5 | 1.0746 | 0.00772 | -0.0398 | 139.1969
8 | 1.1318 | 0.00807 | -0.0394 | 140.2478
8.5 | 1.1883 | 0.00847 | -0.0389 | 140.2952
9 | 1.2446 | 0.00886 | -0.0383 | 140.474
9.5 | 1.2993 | 0.00936 | -0.0373 | 138.8141
10 | 1.3541 | 0.00981 | -0.0363 | 138.0326
10.5 | 1.4061 | 0.0104 | -0.0348 | 135.2019
11 | 1.4571 | 0.01094 | -0.033 | 133.1901
11.5 | 1.505 | 0.01157 | -0.0307 | 130.0778
12 | 1.5513 | 0.01238 | -0.0282 | 125.3069
12.5 | 1.5947 | 0.01321 | -0.0252 | 120.7192
13 | 1.6197 | 0.01416 | -0.0191 | 114.3856
13.5 | 1.6401 | 0.01541 | -0.0131 | 106.4309
14 | 1.6626 | 0.01702 | -0.0082 | 97.6851
14.5 | 1.6881 | 0.01876 | -0.0043 | 89.984
15 | 1.712 | 0.02083 | -0.0008 | 82.1892
15.5 | 1.7333 | 0.02327 | 0.0024 | 74.4865
16 | 1.7508 | 0.02619 | 0.0054 | 66.8499
16.5 | 1.7648 | 0.02959 | 0.0079 | 59.6418
17 | 1.7762 | 0.03344 | 0.0099 | 53.116
17.5 | 1.7815 | 0.0381 | 0.0114 | 46.7585
18 | 1.7806 | 0.04373 | 0.012 | 40.718
18.5 | 1.7807 | 0.04975 | 0.0119 | 35.793
19 | 1.7615 | 0.05828 | 0.0102 | 30.2248
19.5 | 1.7463 | 0.06707 | 0.0075 | 26.037
20 | 1.7204 | 0.07794 | 0.003 | 22.0734

## 143. Re 18M Mach 0.50 (1)
BIGFOIL.COM POLAR EXPORT
GA 37-212
GA 37-212 |  |  |  | Cl Max: | 1.205 | at alpha= | 20 | deg
JavaFoil+Calcfoil stall+Eppler ext transition |  |  |  | L/D Max: | 110.88 | at alpha= | 5.5 | deg
Re: | 18000000 |  |  | Cd Min: | 0.0048 | at alpha= | -1 | deg
Mach: | 0.5 |  |  | Cl=0 at alpha= | -1.6544 | deg
|  |  |  | @ Cl=0.1, Cd= | 0.0048086
|  |  |  | @ Cl=0.4, Cd= | 0.00522
|  |  |  | @ Cl=0.6, Cd= | 0.0064333
alpha (deg) | Cl | Cd | Cm | Cl/Cd
-20 | -0.998 | 0.18178 | -0.004 | -5.489
-19.5 | -0.972 | 0.1725 | -0.005 | -5.633
-19 | -0.948 | 0.15656 | -0.005 | -6.054
-18.5 | -0.925 | 0.1395 | -0.006 | -6.631
-18 | -0.899 | 0.13022 | -0.006 | -6.906
-17.5 | -0.871 | 0.12727 | -0.006 | -6.844
-17 | -0.842 | 0.1236 | -0.007 | -6.815
-16.5 | -0.815 | 0.11912 | -0.007 | -6.839
-16 | -0.789 | 0.10826 | -0.007 | -7.289
-15.5 | -0.761 | 0.10555 | -0.008 | -7.21
-15 | -0.733 | 0.10212 | -0.008 | -7.174
-14.5 | -0.705 | 0.09885 | -0.008 | -7.128
-14 | -0.678 | 0.09453 | -0.008 | -7.169
-13.5 | -0.651 | 0.09051 | -0.009 | -7.191
-13 | -0.625 | 0.08668 | -0.009 | -7.21
-12.5 | -0.598 | 0.08132 | -0.01 | -7.35
-12 | -0.574 | 0.07198 | -0.011 | -7.975
-11.5 | -0.563 | 0.05442 | -0.014 | -10.352
-11 | -0.605 | 0.01602 | -0.019 | -37.801
-10.5 | -0.587 | 0.01201 | -0.02 | -48.894
-10 | -0.559 | 0.01076 | -0.021 | -51.941
-9.5 | -0.529 | 0.00974 | -0.022 | -54.34
-9 | -0.406 | 0.05445 | -0.012 | -7.46
-8.5 | -0.462 | 0.00924 | -0.024 | -50.034
-8 | -0.431 | 0.00841 | -0.025 | -51.237
-7.5 | -0.397 | 0.00816 | -0.026 | -48.692
-7 | -0.364 | 0.0074 | -0.026 | -49.123
-6.5 | -0.33 | 0.00723 | -0.027 | -45.608
-6 | -0.296 | 0.00707 | -0.028 | -41.899
-5.5 | -0.4 | 0.00674 | -0.029 | -59.391
-5 | -0.398 | 0.00633 | -0.03 | -62.911
-4.5 | -0.359 | 0.00605 | -0.031 | -59.39
-4 | -0.306 | 0.00609 | -0.031 | -50.337
-3.5 | -0.246 | 0.00596 | -0.032 | -41.323
-3 | -0.182 | 0.00571 | -0.033 | -31.828
-2.5 | -0.115 | 0.00571 | -0.034 | -20.16
-2 | -0.047 | 0.00562 | -0.035 | -8.395
-1.5 | 0.021 | 0.00538 | -0.036 | 3.99
-1 | 0.09 | 0.0048 | -0.037 | 18.864
-0.5 | 0.16 | 0.00486 | -0.038 | 32.905
0 | 0.231 | 0.00484 | -0.039 | 47.706
0.5 | 0.3 | 0.00491 | -0.039 | 61.161
1 | 0.37 | 0.00513 | -0.04 | 72.136
1.5 | 0.44 | 0.00534 | -0.041 | 82.302
2 | 0.508 | 0.00563 | -0.042 | 90.355
2.5 | 0.577 | 0.00634 | -0.043 | 91.065
3 | 0.646 | 0.00662 | -0.044 | 97.657
3.5 | 0.714 | 0.00668 | -0.045 | 106.857
4 | 0.781 | 0.00727 | -0.046 | 107.416
4.5 | 0.847 | 0.00768 | -0.047 | 110.287
5 | 0.91 | 0.00832 | -0.047 | 109.425
5.5 | 0.97 | 0.00875 | -0.048 | 110.88
6 | 1.023 | 0.00934 | -0.049 | 109.472
6.5 | 1.067 | 0.01 | -0.05 | 106.648
7 | 1.096 | 0.01073 | -0.051 | 102.13
7.5 | 1.099 | 0.01134 | -0.052 | 96.898
8 | 1.041 | 0.0124 | -0.053 | 83.959
8.5 | 0.701 | 0.01358 | -0.054 | 51.629
9 | 0.72 | 0.01492 | -0.053 | 48.252
9.5 | 0.75 | 0.01566 | -0.054 | 47.89
10 | 0.77 | 0.01908 | -0.054 | 40.351
10.5 | 0.805 | 0.019 | -0.055 | 42.356
11 | 0.821 | 0.02405 | -0.054 | 34.124
11.5 | 0.772 | 0.05641 | -0.045 | 13.682
12 | 0.786 | 0.06814 | -0.042 | 11.536
12.5 | 0.795 | 0.08712 | -0.037 | 9.124
13 | 0.819 | 0.09227 | -0.035 | 8.872
13.5 | 0.848 | 0.09563 | -0.037 | 8.872
14 | 0.879 | 0.09745 | -0.039 | 9.024
14.5 | 0.911 | 0.10002 | -0.041 | 9.106
15 | 0.942 | 0.10312 | -0.043 | 9.137
15.5 | 0.969 | 0.10966 | -0.043 | 8.84
16 | 0.989 | 0.12646 | -0.041 | 7.822
16.5 | 1.011 | 0.14912 | -0.04 | 6.781
17 | 1.039 | 0.15455 | -0.04 | 6.72
17.5 | 1.067 | 0.16064 | -0.042 | 6.645
18 | 1.096 | 0.16203 | -0.043 | 6.765
18.5 | 1.125 | 0.16612 | -0.044 | 6.77
19 | 1.153 | 0.17448 | -0.045 | 6.611
19.5 | 1.183 | 0.17881 | -0.046 | 6.615
20 | 1.205 | 0.19867 | -0.046 | 6.063

## 144. Re 18M Mach 0.50 (2)
BIGFOIL.COM POLAR EXPORT
GA 37-212
GA 37-212 |  |  |  | Cl Max: | 1.4084 | at alpha= | 9 | deg
XFOIL ncrit=9 |  |  |  | L/D Max: | 138.365 | at alpha= | 7 | deg
Re: | 18000000 |  |  | Cd Min: | 0.02675 | at alpha= | 10.5 | deg
Mach: | 0.5 |  |  | Cl=0 at alpha= | -99 | deg
|  |  |  | @ Cl=0.1, Cd= | 0.00384
|  |  |  | @ Cl=0.4, Cd= | 0.0041298
|  |  |  | @ Cl=0.6, Cd= | 0.0054966
alpha (deg) | Cl | Cd | Cm | Cl/Cd
0.5 | 0.294 | 0.00384 | -0.0419 | 76.5625
1 | 0.3626 | 0.00394 | -0.0424 | 92.0305
1.5 | 0.4296 | 0.00428 | -0.0428 | 100.3738
2 | 0.4963 | 0.0047 | -0.0431 | 105.5957
2.5 | 0.5615 | 0.00529 | -0.0431 | 106.1437
3 | 0.6286 | 0.00565 | -0.0431 | 111.2566
3.5 | 0.697 | 0.00589 | -0.0431 | 118.3362
4 | 0.7653 | 0.00617 | -0.0429 | 124.0357
4.5 | 0.8327 | 0.00657 | -0.0424 | 126.7428
5 | 0.9006 | 0.00694 | -0.0416 | 129.7695
5.5 | 0.9696 | 0.00727 | -0.0406 | 133.37
6 | 1.039 | 0.0076 | -0.0394 | 136.7105
6.5 | 1.1075 | 0.00803 | -0.0376 | 137.9203
7 | 1.1761 | 0.0085 | -0.0354 | 138.3647
7.5 | 1.2438 | 0.00903 | -0.0326 | 137.7409
8 | 1.3114 | 0.00961 | -0.0291 | 136.462
9 | 1.4084 | 0.01194 | -0.015 | 117.9564
9.5 | 1.3841 | 0.01505 | -0.0009 | 91.9668
10 | 1.3612 | 0.02003 | 0.0082 | 67.9581
10.5 | 1.3312 | 0.02675 | 0.0142 | 49.7645

## 145. Re 20M Mach 0.00 (1)
BIGFOIL.COM POLAR EXPORT
GA 37-212
GA 37-212 |  |  |  | Cl Max: | 1.305 | at alpha= | 11.5 | deg
JavaFoil+Calcfoil stall+Eppler ext transition |  |  |  | L/D Max: | 124.697 | at alpha= | 7 | deg
Re: | 20000000 |  |  | Cd Min: | 0.0047 | at alpha= | 0 | deg
Mach: | 0 |  |  | Cl=0 at alpha= | -1.6583 | deg
|  |  |  | @ Cl=0.1, Cd= | 0.0048463
|  |  |  | @ Cl=0.4, Cd= | 0.005189
|  |  |  | @ Cl=0.6, Cd= | 0.0060467
alpha (deg) | Cl | Cd | Cm | Cl/Cd
-16 | -0.533 | 0.09634 | -0.007 | -5.532
-15.5 | -0.549 | 0.09038 | -0.007 | -6.079
-15 | -0.567 | 0.08281 | -0.008 | -6.846
-14.5 | -0.579 | 0.08033 | -0.008 | -7.212
-14 | -0.619 | 0.05259 | -0.011 | -11.767
-13.5 | -0.67 | 0.02622 | -0.013 | -25.556
-13 | -0.706 | 0.01603 | -0.014 | -44.014
-12.5 | -0.727 | 0.01245 | -0.015 | -58.416
-12 | -0.74 | 0.01078 | -0.016 | -68.623
-11.5 | -0.746 | 0.00984 | -0.016 | -75.785
-11 | -0.747 | 0.00869 | -0.017 | -85.972
-10.5 | -0.741 | 0.00829 | -0.018 | -89.339
-10 | -0.73 | 0.00797 | -0.019 | -91.613
-9.5 | -0.715 | 0.00765 | -0.019 | -93.368
-9 | -0.695 | 0.00733 | -0.02 | -94.776
-8.5 | -0.67 | 0.00701 | -0.021 | -95.55
-8 | -0.641 | 0.00667 | -0.021 | -96.044
-7.5 | -0.607 | 0.00683 | -0.022 | -88.821
-7 | -0.569 | 0.00636 | -0.023 | -89.388
-6.5 | -0.527 | 0.00644 | -0.024 | -81.873
-6 | -0.482 | 0.00593 | -0.024 | -81.293
-5.5 | -0.433 | 0.00598 | -0.025 | -72.493
-5 | -0.382 | 0.00587 | -0.026 | -65.05
-4.5 | -0.329 | 0.00574 | -0.027 | -57.276
-4 | -0.274 | 0.00566 | -0.027 | -48.303
-3.5 | -0.217 | 0.00556 | -0.028 | -38.972
-3 | -0.159 | 0.00547 | -0.029 | -29.073
-2.5 | -0.1 | 0.00525 | -0.03 | -19.09
-2 | -0.041 | 0.00519 | -0.03 | -7.894
-1.5 | 0.019 | 0.0051 | -0.031 | 3.656
-1 | 0.078 | 0.00485 | -0.032 | 16.168
-0.5 | 0.138 | 0.00484 | -0.033 | 28.608
0 | 0.2 | 0.0047 | -0.033 | 42.515
0.5 | 0.26 | 0.00483 | -0.034 | 53.844
1 | 0.321 | 0.00501 | -0.035 | 64.031
1.5 | 0.381 | 0.00517 | -0.036 | 73.723
2 | 0.441 | 0.00523 | -0.036 | 84.191
2.5 | 0.501 | 0.00561 | -0.037 | 89.266
3 | 0.56 | 0.0059 | -0.038 | 94.959
3.5 | 0.62 | 0.00612 | -0.039 | 101.282
4 | 0.679 | 0.00634 | -0.04 | 107.1
4.5 | 0.737 | 0.00658 | -0.04 | 112.134
5 | 0.795 | 0.00701 | -0.041 | 113.455
5.5 | 0.851 | 0.00729 | -0.042 | 116.778
6 | 0.906 | 0.0076 | -0.043 | 119.206
6.5 | 0.959 | 0.00772 | -0.043 | 124.175
7 | 1.009 | 0.00809 | -0.044 | 124.697
7.5 | 1.057 | 0.0085 | -0.045 | 124.337
8 | 1.102 | 0.00885 | -0.046 | 124.54
8.5 | 1.144 | 0.00937 | -0.046 | 122.112
9 | 1.183 | 0.00981 | -0.047 | 120.59
9.5 | 1.218 | 0.01024 | -0.048 | 118.908
10 | 1.248 | 0.01065 | -0.049 | 117.189
10.5 | 1.275 | 0.01051 | -0.049 | 121.31
11 | 1.296 | 0.011 | -0.05 | 117.898
11.5 | 1.305 | 0.01198 | -0.051 | 108.868
12 | 1.305 | 0.01261 | -0.052 | 103.485
12.5 | 1.299 | 0.01335 | -0.052 | 97.296
13 | 1.287 | 0.01404 | -0.053 | 91.662
13.5 | 1.239 | 0.01586 | -0.053 | 78.113
14 | 1.208 | 0.01747 | -0.053 | 69.138
14.5 | 1.168 | 0.0205 | -0.053 | 57.001
15 | 1.125 | 0.02427 | -0.053 | 46.364
15.5 | 1.078 | 0.02916 | -0.053 | 36.981
16 | 1.034 | 0.03352 | -0.053 | 30.837
16.5 | 0.98 | 0.04191 | -0.052 | 23.39

## 146. Re 20M Mach 0.00 (2)
BIGFOIL.COM POLAR EXPORT
GA 37-212
GA 37-212 |  |  |  | Cl Max: | 1.8708 | at alpha= | 20 | deg
XFOIL ncrit=9 |  |  |  | L/D Max: | 144.241 | at alpha= | 9.5 | deg
Re: | 20000000 |  |  | Cd Min: | 0.0392 | at alpha= | 20 | deg
Mach: | 0 |  |  | Cl=0 at alpha= | -1.6491 | deg
|  |  |  | @ Cl=0.1, Cd= | 0.0047053
|  |  |  | @ Cl=0.4, Cd= | 0.0046048
|  |  |  | @ Cl=0.6, Cd= | 0.0054891
alpha (deg) | Cl | Cd | Cm | Cl/Cd
-20 | -1.7176 | 0.02822 | -0.0577 | -60.8646
-19.5 | -1.7117 | 0.02502 | -0.0562 | -68.4133
-19 | -1.6997 | 0.02269 | -0.0539 | -74.9097
-18.5 | -1.6902 | 0.02065 | -0.0503 | -81.8499
-18 | -1.6857 | 0.01904 | -0.0444 | -88.5347
-17.5 | -1.6654 | 0.01795 | -0.0398 | -92.7799
-17 | -1.6302 | 0.01692 | -0.0377 | -96.3475
-16.5 | -1.6004 | 0.01559 | -0.0345 | -102.6555
-16 | -1.5602 | 0.01464 | -0.0328 | -106.571
-15.5 | -1.5159 | 0.01387 | -0.0317 | -109.2934
-15 | -1.4701 | 0.01311 | -0.0307 | -112.1358
-14.5 | -1.4219 | 0.01249 | -0.03 | -113.8431
-14 | -1.3727 | 0.01189 | -0.0294 | -115.45
-13.5 | -1.3221 | 0.01138 | -0.0289 | -116.1775
-13 | -1.2707 | 0.01089 | -0.0286 | -116.685
-12.5 | -1.2188 | 0.01041 | -0.0283 | -117.0797
-12 | -1.1661 | 0.00998 | -0.0281 | -116.8437
-11.5 | -1.1128 | 0.00958 | -0.028 | -116.1587
-11 | -1.0589 | 0.00921 | -0.028 | -114.9729
-10.5 | -1.005 | 0.00879 | -0.0279 | -114.3345
-10 | -0.9503 | 0.00845 | -0.028 | -112.4615
-9.5 | -0.8955 | 0.00808 | -0.028 | -110.8292
-9 | -0.8402 | 0.00774 | -0.0281 | -108.553
-8.5 | -0.7845 | 0.00743 | -0.0283 | -105.5855
-8 | -0.7287 | 0.00711 | -0.0285 | -102.4895
-7.5 | -0.6725 | 0.00683 | -0.0287 | -98.4627
-6.5 | -0.5597 | 0.0062 | -0.0292 | -90.2742
-6 | -0.5027 | 0.006 | -0.0295 | -83.7833
-5.5 | -0.4453 | 0.00581 | -0.0299 | -76.6437
-4 | -0.2725 | 0.00535 | -0.0312 | -50.9346
-3.5 | -0.2147 | 0.00517 | -0.0316 | -41.528
-3 | -0.1567 | 0.00507 | -0.0321 | -30.9073
-2.5 | -0.0987 | 0.00495 | -0.0326 | -19.9394
-2 | -0.0407 | 0.00485 | -0.0331 | -8.3918
-1.5 | 0.0173 | 0.00478 | -0.0336 | 3.6192
-1 | 0.0751 | 0.00474 | -0.0341 | 15.8439
-0.5 | 0.1325 | 0.00466 | -0.0346 | 28.4335
0 | 0.1891 | 0.00444 | -0.0351 | 42.5901
0.5 | 0.2453 | 0.00407 | -0.0356 | 60.2703
1 | 0.3019 | 0.00417 | -0.0361 | 72.3981
1.5 | 0.3591 | 0.00438 | -0.0366 | 81.9863
2 | 0.4155 | 0.00469 | -0.037 | 88.5928
2.5 | 0.4716 | 0.00507 | -0.0374 | 93.0178
3 | 0.5284 | 0.00526 | -0.0378 | 100.4563
3.5 | 0.5852 | 0.00545 | -0.0383 | 107.3761
4 | 0.642 | 0.0056 | -0.0387 | 114.6429
4.5 | 0.6981 | 0.00583 | -0.039 | 119.7427
5 | 0.7541 | 0.00607 | -0.0394 | 124.2339
5.5 | 0.8099 | 0.00632 | -0.0397 | 128.1487
6 | 0.8658 | 0.00653 | -0.04 | 132.5881
6.5 | 0.9213 | 0.00676 | -0.0403 | 136.287
7 | 0.9763 | 0.00703 | -0.0405 | 138.8762
7.5 | 1.031 | 0.0073 | -0.0407 | 141.2329
8 | 1.0852 | 0.0076 | -0.0408 | 142.7895
8.5 | 1.1388 | 0.00796 | -0.0409 | 143.0653
9 | 1.1922 | 0.00827 | -0.0409 | 144.1596
9.5 | 1.2448 | 0.00863 | -0.0408 | 144.241
10 | 1.2964 | 0.00905 | -0.0406 | 143.2486
10.5 | 1.3478 | 0.00942 | -0.0404 | 143.0786
11 | 1.3977 | 0.00986 | -0.0399 | 141.7546
11.5 | 1.4454 | 0.01037 | -0.0391 | 139.3828
12 | 1.4927 | 0.01076 | -0.0382 | 138.7268
12.5 | 1.5386 | 0.01139 | -0.0372 | 135.0834
13 | 1.5824 | 0.01208 | -0.0359 | 130.9934
13.5 | 1.6253 | 0.01273 | -0.0345 | 127.6748
14 | 1.6645 | 0.01348 | -0.0325 | 123.4792
14.5 | 1.6928 | 0.01434 | -0.0286 | 118.0474
15 | 1.7094 | 0.01528 | -0.023 | 111.8717
15.5 | 1.73 | 0.01648 | -0.0189 | 104.9757
16 | 1.752 | 0.01787 | -0.0155 | 98.0414
16.5 | 1.7744 | 0.01941 | -0.0127 | 91.4168
17 | 1.7952 | 0.02122 | -0.0102 | 84.5994
17.5 | 1.8147 | 0.02326 | -0.0079 | 78.0181
18 | 1.8322 | 0.02558 | -0.0059 | 71.6263
18.5 | 1.8476 | 0.02822 | -0.0042 | 65.4713
19 | 1.844 | 0.03261 | -0.0021 | 56.5471
19.5 | 1.8649 | 0.0351 | -0.0014 | 53.1311
20 | 1.8708 | 0.0392 | -0.0007 | 47.7245

## 147. Re 20M Mach 0.10 (1)
BIGFOIL.COM POLAR EXPORT
GA 37-212
GA 37-212 |  |  |  | Cl Max: | 1.298 | at alpha= | 11.5 | deg
JavaFoil+Calcfoil stall+Eppler ext transition |  |  |  | L/D Max: | 124.717 | at alpha= | 7 | deg
Re: | 20000000 |  |  | Cd Min: | 0.00471 | at alpha= | 0 | deg
Mach: | 0.1 |  |  | Cl=0 at alpha= | -1.6583 | deg
|  |  |  | @ Cl=0.1, Cd= | 0.0048765
|  |  |  | @ Cl=0.4, Cd= | 0.0051598
|  |  |  | @ Cl=0.6, Cd= | 0.0060448
alpha (deg) | Cl | Cd | Cm | Cl/Cd
-16 | -0.487 | 0.09858 | -0.007 | -4.943
-15.5 | -0.511 | 0.08584 | -0.008 | -5.956
-15 | -0.532 | 0.07855 | -0.008 | -6.771
-14.5 | -0.54 | 0.08464 | -0.008 | -6.383
-14 | -0.563 | 0.07265 | -0.009 | -7.753
-13.5 | -0.605 | 0.04642 | -0.011 | -13.032
-13 | -0.66 | 0.02169 | -0.013 | -30.416
-12.5 | -0.694 | 0.01419 | -0.015 | -48.892
-12 | -0.714 | 0.01133 | -0.016 | -62.991
-11.5 | -0.725 | 0.01011 | -0.016 | -71.721
-11 | -0.731 | 0.00882 | -0.017 | -82.87
-10.5 | -0.728 | 0.00836 | -0.018 | -87.082
-10 | -0.72 | 0.00794 | -0.019 | -90.716
-9.5 | -0.707 | 0.00768 | -0.019 | -92.105
-9 | -0.689 | 0.00736 | -0.02 | -93.72
-8.5 | -0.667 | 0.00702 | -0.021 | -94.927
-8 | -0.639 | 0.00667 | -0.021 | -95.76
-7.5 | -0.606 | 0.00687 | -0.022 | -88.18
-7 | -0.569 | 0.00636 | -0.023 | -89.498
-6.5 | -0.528 | 0.00641 | -0.024 | -82.388
-6 | -0.483 | 0.0059 | -0.024 | -81.824
-5.5 | -0.435 | 0.00595 | -0.025 | -73.013
-5 | -0.384 | 0.00593 | -0.026 | -64.654
-4.5 | -0.33 | 0.0057 | -0.027 | -57.904
-4 | -0.275 | 0.00573 | -0.027 | -47.916
-3.5 | -0.218 | 0.00556 | -0.028 | -39.163
-3 | -0.16 | 0.00547 | -0.029 | -29.213
-2.5 | -0.101 | 0.00535 | -0.03 | -18.825
-2 | -0.041 | 0.00524 | -0.03 | -7.852
-1.5 | 0.019 | 0.00515 | -0.031 | 3.638
-1 | 0.079 | 0.00488 | -0.032 | 16.136
-0.5 | 0.139 | 0.00487 | -0.033 | 28.566
0 | 0.201 | 0.00471 | -0.034 | 42.615
0.5 | 0.261 | 0.00486 | -0.034 | 53.808
1 | 0.322 | 0.00502 | -0.035 | 64.16
1.5 | 0.383 | 0.00514 | -0.036 | 74.46
2 | 0.443 | 0.00521 | -0.037 | 84.908
2.5 | 0.503 | 0.00569 | -0.037 | 88.362
3 | 0.563 | 0.00594 | -0.038 | 94.889
3.5 | 0.623 | 0.00611 | -0.039 | 101.891
4 | 0.682 | 0.0064 | -0.04 | 106.539
4.5 | 0.741 | 0.00654 | -0.041 | 113.238
5 | 0.799 | 0.00705 | -0.041 | 113.322
5.5 | 0.855 | 0.00733 | -0.042 | 116.649
6 | 0.91 | 0.00764 | -0.043 | 119.168
6.5 | 0.963 | 0.00775 | -0.044 | 124.288
7 | 1.013 | 0.00812 | -0.044 | 124.717
7.5 | 1.061 | 0.00855 | -0.045 | 124.159
8 | 1.106 | 0.00893 | -0.046 | 123.861
8.5 | 1.147 | 0.00944 | -0.047 | 121.533
9 | 1.185 | 0.0099 | -0.047 | 119.699
9.5 | 1.219 | 0.01036 | -0.048 | 117.645
10 | 1.248 | 0.01076 | -0.049 | 115.969
10.5 | 1.273 | 0.01061 | -0.05 | 119.92
11 | 1.293 | 0.01115 | -0.05 | 115.997
11.5 | 1.298 | 0.0124 | -0.051 | 104.687
12 | 1.295 | 0.01283 | -0.052 | 100.961
12.5 | 1.285 | 0.01355 | -0.053 | 94.837
13 | 1.242 | 0.0151 | -0.052 | 82.284
13.5 | 1.213 | 0.01635 | -0.053 | 74.213
14 | 1.174 | 0.01872 | -0.053 | 62.706
14.5 | 1.129 | 0.02197 | -0.053 | 51.409
15 | 1.079 | 0.02674 | -0.053 | 40.349
15.5 | 1.019 | 0.03512 | -0.052 | 29.006
16 | 0.971 | 0.04004 | -0.052 | 24.238
16.5 | 0.903 | 0.05578 | -0.05 | 16.191

## 148. Re 20M Mach 0.10 (2)
BIGFOIL.COM POLAR EXPORT
GA 37-212
GA 37-212 |  |  |  | Cl Max: | 1.8528 | at alpha= | 20 | deg
XFOIL ncrit=9 |  |  |  | L/D Max: | 143.957 | at alpha= | 9 | deg
Re: | 20000000 |  |  | Cd Min: | 0.04382 | at alpha= | 20 | deg
Mach: | 0.1 |  |  | Cl=0 at alpha= | -1.6492 | deg
|  |  |  | @ Cl=0.1, Cd= | 0.0047062
|  |  |  | @ Cl=0.4, Cd= | 0.0045812
|  |  |  | @ Cl=0.6, Cd= | 0.0054894
alpha (deg) | Cl | Cd | Cm | Cl/Cd
-20 | -1.6886 | 0.03744 | -0.0554 | -45.1015
-19.5 | -1.6685 | 0.03118 | -0.062 | -53.5119
-19 | -1.6599 | 0.02767 | -0.0613 | -59.9892
-18.5 | -1.6574 | 0.0243 | -0.0591 | -68.2058
-18 | -1.657 | 0.02146 | -0.0551 | -77.2134
-16.5 | -1.603 | 0.01739 | -0.0408 | -92.1794
-16 | -1.5648 | 0.01635 | -0.0384 | -95.7064
-15.5 | -1.5226 | 0.01539 | -0.0366 | -98.9344
-15 | -1.4826 | 0.014 | -0.0345 | -105.9
-14.5 | -1.4365 | 0.01306 | -0.0332 | -109.9923
-14 | -1.3871 | 0.01236 | -0.0322 | -112.2249
-13 | -1.2839 | 0.01122 | -0.0308 | -114.4296
-12.5 | -1.2312 | 0.01069 | -0.0303 | -115.1731
-12 | -1.1776 | 0.01023 | -0.0299 | -115.1124
-11.5 | -1.1236 | 0.00979 | -0.0296 | -114.7702
-11 | -1.0688 | 0.0094 | -0.0294 | -113.7021
-10.5 | -1.0141 | 0.00895 | -0.0292 | -113.3073
-10 | -0.9587 | 0.00859 | -0.0291 | -111.6065
-9.5 | -0.9032 | 0.0082 | -0.029 | -110.1463
-9 | -0.8472 | 0.00785 | -0.029 | -107.9236
-8.5 | -0.7909 | 0.00752 | -0.029 | -105.1729
-8 | -0.7345 | 0.00718 | -0.0291 | -102.2981
-7.5 | -0.6777 | 0.00688 | -0.0293 | -98.5029
-7 | -0.6207 | 0.0066 | -0.0294 | -94.0455
-6.5 | -0.5638 | 0.00625 | -0.0296 | -90.208
-6 | -0.5063 | 0.00602 | -0.0299 | -84.103
-5.5 | -0.4484 | 0.00583 | -0.0302 | -76.9125
-5 | -0.3905 | 0.00567 | -0.0306 | -68.8713
-4.5 | -0.3324 | 0.00551 | -0.031 | -60.3267
-4 | -0.2742 | 0.00536 | -0.0314 | -51.1567
-3.5 | -0.216 | 0.00518 | -0.0319 | -41.6988
-3 | -0.1577 | 0.00508 | -0.0323 | -31.0433
-2.5 | -0.0993 | 0.00495 | -0.0328 | -20.0606
-2 | -0.0409 | 0.00485 | -0.0333 | -8.433
-1.5 | 0.0174 | 0.00478 | -0.0338 | 3.6402
-1 | 0.0756 | 0.00474 | -0.0343 | 15.9494
-0.5 | 0.1333 | 0.00466 | -0.0348 | 28.6052
0 | 0.1904 | 0.00443 | -0.0353 | 42.9797
0.5 | 0.2468 | 0.00406 | -0.0358 | 60.7882
1 | 0.3038 | 0.00416 | -0.0363 | 73.0288
1.5 | 0.3613 | 0.00437 | -0.0368 | 82.6773
2 | 0.4181 | 0.00468 | -0.0372 | 89.3376
2.5 | 0.4744 | 0.00507 | -0.0376 | 93.57
3 | 0.5316 | 0.00526 | -0.038 | 101.0646
3.5 | 0.5888 | 0.00546 | -0.0384 | 107.8388
4 | 0.6459 | 0.00561 | -0.0389 | 115.1337
4.5 | 0.7024 | 0.00584 | -0.0392 | 120.274
5 | 0.7587 | 0.0061 | -0.0395 | 124.377
5.5 | 0.815 | 0.00635 | -0.0398 | 128.3465
6 | 0.8713 | 0.00656 | -0.0401 | 132.8201
6.5 | 0.9273 | 0.00679 | -0.0403 | 136.5685
7 | 0.9827 | 0.00707 | -0.0405 | 138.9958
7.5 | 1.0378 | 0.00735 | -0.0406 | 141.1973
8 | 1.0926 | 0.00765 | -0.0407 | 142.8235
8.5 | 1.1465 | 0.00802 | -0.0406 | 142.9551
9 | 1.2006 | 0.00834 | -0.0406 | 143.9568
9.5 | 1.2534 | 0.00873 | -0.0404 | 143.5739
10 | 1.3056 | 0.00913 | -0.0401 | 143.0011
10.5 | 1.3575 | 0.00953 | -0.0397 | 142.4449
11 | 1.4072 | 0.01002 | -0.039 | 140.4391
11.5 | 1.4557 | 0.0105 | -0.0381 | 138.6381
12 | 1.5031 | 0.01094 | -0.037 | 137.3949
12.5 | 1.5483 | 0.01166 | -0.0356 | 132.7873
13 | 1.5927 | 0.01232 | -0.0342 | 129.2776
13.5 | 1.635 | 0.01301 | -0.0324 | 125.6726
14 | 1.6711 | 0.0139 | -0.0297 | 120.223
14.5 | 1.688 | 0.01482 | -0.0236 | 113.9001
15 | 1.7086 | 0.01593 | -0.0189 | 107.2567
15.5 | 1.7313 | 0.01725 | -0.0152 | 100.3652
16 | 1.7542 | 0.01876 | -0.0121 | 93.5075
16.5 | 1.7763 | 0.0205 | -0.0093 | 86.6488
17 | 1.7965 | 0.02253 | -0.0068 | 79.7381
17.5 | 1.815 | 0.02483 | -0.0045 | 73.0971
18 | 1.8301 | 0.02754 | -0.0025 | 66.4524
18.5 | 1.8455 | 0.03038 | -0.001 | 60.7472
19 | 1.8338 | 0.03579 | 0.001 | 51.2378
19.5 | 1.8506 | 0.03899 | 0.0015 | 47.4635
20 | 1.8528 | 0.04382 | 0.0018 | 42.2821

## 149. Re 20M Mach 0.25 (1)
BIGFOIL.COM POLAR EXPORT
GA 37-212
GA 37-212 |  |  |  | Cl Max: | 1.254 | at alpha= | 11 | deg
JavaFoil+Calcfoil stall+Eppler ext transition |  |  |  | L/D Max: | 122.345 | at alpha= | 6.5 | deg
Re: | 20000000 |  |  | Cd Min: | 0.00478 | at alpha= | 0 | deg
Mach: | 0.25 |  |  | Cl=0 at alpha= | -1.6557 | deg
|  |  |  | @ Cl=0.1, Cd= | 0.0048839
|  |  |  | @ Cl=0.4, Cd= | 0.0052213
|  |  |  | @ Cl=0.6, Cd= | 0.12546
alpha (deg) | Cl | Cd | Cm | Cl/Cd
-14 | -0.243 | 0.08498 | -0.008 | -2.859
-13.5 | -0.296 | 0.08095 | -0.008 | -3.661
-13 | -0.344 | 0.07624 | -0.009 | -4.514
-12.5 | -0.387 | 0.07157 | -0.01 | -5.412
-12 | -0.426 | 0.06636 | -0.01 | -6.422
-11.5 | -0.46 | 0.06171 | -0.011 | -7.455
-11 | -0.583 | 0.01035 | -0.018 | -56.277
-10.5 | -0.612 | 0.00934 | -0.018 | -65.535
-10 | -0.631 | 0.00852 | -0.019 | -74.113
-9.5 | -0.641 | 0.00814 | -0.02 | -78.696
-9 | -0.642 | 0.00758 | -0.021 | -84.67
-8.5 | -0.634 | 0.00736 | -0.021 | -86.237
-8 | -0.619 | 0.00702 | -0.022 | -88.207
-7.5 | -0.596 | 0.00708 | -0.023 | -84.134
-7 | -0.566 | 0.00659 | -0.024 | -85.905
-6.5 | -0.53 | 0.00633 | -0.024 | -83.636
-6 | -0.488 | 0.00611 | -0.025 | -79.838
-5.5 | -0.441 | 0.00589 | -0.026 | -74.922
-5 | -0.391 | 0.006 | -0.027 | -65.176
-4.5 | -0.337 | 0.00574 | -0.027 | -58.723
-4 | -0.281 | 0.0058 | -0.028 | -48.468
-3.5 | -0.223 | 0.00548 | -0.029 | -40.752
-3 | -0.164 | 0.00548 | -0.03 | -29.921
-2.5 | -0.103 | 0.00538 | -0.031 | -19.217
-2 | -0.042 | 0.00525 | -0.031 | -8.049
-1.5 | 0.019 | 0.00519 | -0.032 | 3.703
-1 | 0.081 | 0.00489 | -0.033 | 16.573
-0.5 | 0.143 | 0.00487 | -0.034 | 29.327
0 | 0.206 | 0.00478 | -0.034 | 43.185
0.5 | 0.269 | 0.00491 | -0.035 | 54.715
1 | 0.331 | 0.00505 | -0.036 | 65.595
1.5 | 0.393 | 0.00521 | -0.037 | 75.435
2 | 0.455 | 0.00531 | -0.038 | 85.709
2.5 | 0.517 | 0.00573 | -0.038 | 90.214
3 | 0.579 | 0.00604 | -0.039 | 95.747
3.5 | 0.64 | 0.00601 | -0.04 | 106.542
4 | 0.701 | 0.00649 | -0.041 | 108.006
4.5 | 0.761 | 0.00679 | -0.042 | 112.155
5 | 0.82 | 0.00717 | -0.042 | 114.322
5.5 | 0.877 | 0.0075 | -0.043 | 116.983
6 | 0.933 | 0.00784 | -0.044 | 119.037
6.5 | 0.985 | 0.00805 | -0.045 | 122.345
7 | 1.035 | 0.00848 | -0.046 | 122.103
7.5 | 1.082 | 0.00886 | -0.046 | 122.119
8 | 1.124 | 0.00933 | -0.047 | 120.428
8.5 | 1.161 | 0.00998 | -0.048 | 116.393
9 | 1.193 | 0.01046 | -0.049 | 114.008
9.5 | 1.219 | 0.01101 | -0.05 | 110.733
10 | 1.238 | 0.01128 | -0.05 | 109.796
10.5 | 1.25 | 0.01146 | -0.051 | 109.114
11 | 1.254 | 0.01282 | -0.052 | 97.853
11.5 | 1.236 | 0.01356 | -0.053 | 91.158
12 | 1.203 | 0.01442 | -0.053 | 83.463
12.5 | 1.129 | 0.01623 | -0.053 | 69.535
13 | 1.061 | 0.01914 | -0.053 | 55.428
13.5 | 0.975 | 0.02501 | -0.052 | 38.974
14 | 0.819 | 0.06412 | -0.044 | 12.77
14.5 | 0.713 | 0.09351 | -0.036 | 7.622
15 | 0.632 | 0.10392 | -0.034 | 6.082
15.5 | 0.549 | 0.11401 | -0.033 | 4.811
16 | 0.461 | 0.12546 | -0.032 | 3.674

## 150. Re 20M Mach 0.25 (2)
BIGFOIL.COM POLAR EXPORT
GA 37-212
GA 37-212 |  |  |  | Cl Max: | 1.7975 | at alpha= | 18.5 | deg
XFOIL ncrit=9 |  |  |  | L/D Max: | 142.686 | at alpha= | 8.5 | deg
Re: | 20000000 |  |  | Cd Min: | 0.20917 | at alpha= | -18.5 | deg
Mach: | 0.25 |  |  | Cl=0 at alpha= | -1.6523 | deg
|  |  |  | @ Cl=0.1, Cd= | 0.0047013
|  |  |  | @ Cl=0.4, Cd= | 0.0045007
|  |  |  | @ Cl=0.6, Cd= | 0.0054912
alpha (deg) | Cl | Cd | Cm | Cl/Cd
-18.5 | -0.7131 | 0.20917 | 0.0418 | -3.4092
-18 | -0.698 | 0.2014 | 0.037 | -3.4657
-17.5 | -0.6802 | 0.19466 | 0.0327 | -3.4943
-17 | -1.1008 | 0.09528 | -0.0247 | -11.5533
-16.5 | -1.1708 | 0.07153 | -0.0425 | -16.368
-15.5 | -1.218 | 0.04457 | -0.068 | -27.3278
-15 | -1.2531 | 0.0364 | -0.0704 | -34.4258
-14.5 | -1.2993 | 0.02918 | -0.0687 | -44.5271
-14 | -1.3288 | 0.02525 | -0.0614 | -52.6257
-13.5 | -1.3466 | 0.02064 | -0.0533 | -65.2422
-13 | -1.3256 | 0.017 | -0.0485 | -77.9765
-12.5 | -1.2854 | 0.01461 | -0.0451 | -87.9808
-12 | -1.235 | 0.01307 | -0.0425 | -94.4912
-11.5 | -1.181 | 0.01185 | -0.0403 | -99.6624
-11 | -1.1231 | 0.01107 | -0.0387 | -101.4544
-10.5 | -1.0654 | 0.01024 | -0.0372 | -104.043
-10 | -1.0055 | 0.00971 | -0.0361 | -103.553
-9.5 | -0.9464 | 0.0091 | -0.0351 | -104
-9 | -0.8864 | 0.00864 | -0.0343 | -102.5926
-8.5 | -0.8264 | 0.00818 | -0.0336 | -101.0269
-8 | -0.7669 | 0.00769 | -0.0331 | -99.7269
-7.5 | -0.7068 | 0.00728 | -0.0327 | -97.0879
-7 | -0.6467 | 0.00691 | -0.0324 | -93.589
-6.5 | -0.5868 | 0.00651 | -0.0321 | -90.1382
-6 | -0.5265 | 0.00618 | -0.0321 | -85.1942
-5.5 | -0.466 | 0.00593 | -0.0321 | -78.5835
-5 | -0.4054 | 0.00574 | -0.0323 | -70.6272
-4.5 | -0.3447 | 0.00557 | -0.0325 | -61.8851
-3.5 | -0.2235 | 0.00523 | -0.0331 | -42.7342
-3 | -0.163 | 0.0051 | -0.0335 | -31.9608
-2.5 | -0.1025 | 0.00497 | -0.0339 | -20.6237
-2 | -0.042 | 0.00486 | -0.0344 | -8.642
-1.5 | 0.0184 | 0.00478 | -0.0349 | 3.8494
-1 | 0.0786 | 0.00473 | -0.0354 | 16.6173
-0.5 | 0.1383 | 0.00465 | -0.0359 | 29.7419
0 | 0.1971 | 0.0044 | -0.0364 | 44.7955
0.5 | 0.2553 | 0.00398 | -0.0369 | 64.1457
1 | 0.3141 | 0.00415 | -0.0374 | 75.6867
1.5 | 0.3735 | 0.00437 | -0.0379 | 85.4691
2 | 0.4323 | 0.00466 | -0.0383 | 92.7682
2.5 | 0.4902 | 0.00511 | -0.0386 | 95.9295
3 | 0.5494 | 0.00532 | -0.039 | 103.2707
3.5 | 0.6085 | 0.00552 | -0.0394 | 110.2355
4 | 0.6678 | 0.00568 | -0.0397 | 117.5704
4.5 | 0.7264 | 0.00594 | -0.0399 | 122.2896
5 | 0.7847 | 0.00624 | -0.0401 | 125.7532
5.5 | 0.8433 | 0.00649 | -0.0402 | 129.9384
6 | 0.9019 | 0.00673 | -0.0403 | 134.0119
6.5 | 0.9605 | 0.00696 | -0.0403 | 138.0029
7 | 1.0184 | 0.00727 | -0.0402 | 140.0825
7.5 | 1.0758 | 0.00761 | -0.04 | 141.3666
8 | 1.1331 | 0.00797 | -0.0396 | 142.1706
8.5 | 1.19 | 0.00834 | -0.0391 | 142.6859
9 | 1.2464 | 0.00874 | -0.0385 | 142.6087
9.5 | 1.3016 | 0.0092 | -0.0376 | 141.4783
10 | 1.3566 | 0.00966 | -0.0367 | 140.4348
10.5 | 1.4091 | 0.01025 | -0.0352 | 137.4732
11 | 1.4611 | 0.01079 | -0.0337 | 135.4124
11.5 | 1.5081 | 0.01146 | -0.0312 | 131.5969
12 | 1.556 | 0.01213 | -0.0288 | 128.277
12.5 | 1.5999 | 0.01297 | -0.0259 | 123.3539
13 | 1.6289 | 0.01392 | -0.0204 | 117.0187
13.5 | 1.6484 | 0.01508 | -0.014 | 109.3103
14 | 1.6724 | 0.01653 | -0.0091 | 101.1736
14.5 | 1.6978 | 0.0182 | -0.005 | 93.2857
15 | 1.7224 | 0.02017 | -0.0014 | 85.3941
15.5 | 1.7444 | 0.02251 | 0.0019 | 77.4944
16 | 1.7617 | 0.02539 | 0.005 | 69.3856
16.5 | 1.7757 | 0.02873 | 0.0077 | 61.8065
17 | 1.7884 | 0.03242 | 0.0098 | 55.1635
17.5 | 1.7952 | 0.03686 | 0.0114 | 48.7032
18 | 1.7959 | 0.04225 | 0.0123 | 42.5065
18.5 | 1.7975 | 0.04799 | 0.0124 | 37.4557
19 | 1.7769 | 0.05652 | 0.011 | 31.4384
19.5 | 1.7664 | 0.0646 | 0.0088 | 27.3437
20 | 1.7427 | 0.07498 | 0.0047 | 23.2422

## 151. Re 20M Mach 0.50 (1)
BIGFOIL.COM POLAR EXPORT
GA 37-212
GA 37-212 |  |  |  | Cl Max: | 1.205 | at alpha= | 20 | deg
JavaFoil+Calcfoil stall+Eppler ext transition |  |  |  | L/D Max: | 112.958 | at alpha= | 5.5 | deg
Re: | 20000000 |  |  | Cd Min: | 0.00488 | at alpha= | 0 | deg
Mach: | 0.5 |  |  | Cl=0 at alpha= | -1.6544 | deg
|  |  |  | @ Cl=0.1, Cd= | 0.0052271
|  |  |  | @ Cl=0.4, Cd= | 0.00529
|  |  |  | @ Cl=0.6, Cd= | 0.0061833
alpha (deg) | Cl | Cd | Cm | Cl/Cd
-20 | -0.998 | 0.17956 | -0.004 | -5.557
-19.5 | -0.972 | 0.17706 | -0.005 | -5.488
-19 | -0.947 | 0.15988 | -0.005 | -5.925
-18.5 | -0.924 | 0.14371 | -0.006 | -6.43
-18 | -0.897 | 0.13819 | -0.006 | -6.489
-17.5 | -0.869 | 0.13265 | -0.006 | -6.551
-17 | -0.841 | 0.1287 | -0.007 | -6.536
-16.5 | -0.814 | 0.12498 | -0.007 | -6.51
-16 | -0.787 | 0.11373 | -0.007 | -6.923
-15.5 | -0.759 | 0.11092 | -0.007 | -6.845
-15 | -0.731 | 0.10631 | -0.008 | -6.878
-14.5 | -0.704 | 0.10332 | -0.008 | -6.818
-14 | -0.678 | 0.09855 | -0.008 | -6.875
-13.5 | -0.651 | 0.09611 | -0.009 | -6.771
-13 | -0.625 | 0.08628 | -0.009 | -7.245
-12.5 | -0.598 | 0.08064 | -0.01 | -7.419
-12 | -0.576 | 0.07051 | -0.011 | -8.165
-11.5 | -0.589 | 0.03746 | -0.016 | -15.73
-11 | -0.609 | 0.01486 | -0.019 | -41.012
-10.5 | -0.589 | 0.0116 | -0.02 | -50.742
-10 | -0.56 | 0.01049 | -0.021 | -53.38
-9.5 | -0.53 | 0.00952 | -0.022 | -55.622
-9 | -0.406 | 0.0545 | -0.012 | -7.451
-8.5 | -0.463 | 0.00904 | -0.024 | -51.249
-8 | -0.431 | 0.00826 | -0.025 | -52.175
-7.5 | -0.397 | 0.00801 | -0.026 | -49.573
-7 | -0.364 | 0.00726 | -0.026 | -50.086
-6.5 | -0.33 | 0.00738 | -0.027 | -44.729
-6 | -0.296 | 0.00693 | -0.028 | -42.737
-5.5 | -0.4 | 0.00659 | -0.029 | -60.716
-5 | -0.398 | 0.0063 | -0.03 | -63.256
-4.5 | -0.359 | 0.00626 | -0.031 | -57.452
-4 | -0.306 | 0.00606 | -0.031 | -50.58
-3.5 | -0.246 | 0.00586 | -0.032 | -42.001
-3 | -0.182 | 0.00569 | -0.033 | -31.977
-2.5 | -0.115 | 0.00568 | -0.034 | -20.265
-2 | -0.047 | 0.00548 | -0.035 | -8.602
-1.5 | 0.021 | 0.00535 | -0.036 | 4.011
-1 | 0.09 | 0.00526 | -0.037 | 17.19
-0.5 | 0.16 | 0.00503 | -0.038 | 31.794
0 | 0.231 | 0.00488 | -0.039 | 47.294
0.5 | 0.3 | 0.005 | -0.039 | 60.02
1 | 0.37 | 0.00523 | -0.04 | 70.814
1.5 | 0.44 | 0.00537 | -0.041 | 81.864
2 | 0.508 | 0.00573 | -0.042 | 88.73
2.5 | 0.577 | 0.006 | -0.043 | 96.192
3 | 0.646 | 0.00655 | -0.044 | 98.635
3.5 | 0.714 | 0.00685 | -0.045 | 104.288
4 | 0.781 | 0.0072 | -0.046 | 108.568
4.5 | 0.847 | 0.00777 | -0.047 | 108.976
5 | 0.91 | 0.00817 | -0.047 | 111.39
5.5 | 0.97 | 0.00858 | -0.048 | 112.958
6 | 1.023 | 0.00923 | -0.049 | 110.864
6.5 | 1.067 | 0.00987 | -0.05 | 108.086
7 | 1.096 | 0.01056 | -0.051 | 103.788
7.5 | 1.099 | 0.01113 | -0.052 | 98.728
8 | 1.041 | 0.0122 | -0.053 | 85.381
8.5 | 0.701 | 0.01336 | -0.054 | 52.503
9 | 0.721 | 0.01465 | -0.053 | 49.205
9.5 | 0.751 | 0.01555 | -0.054 | 48.293
10 | 0.771 | 0.01875 | -0.054 | 41.111
10.5 | 0.807 | 0.01842 | -0.055 | 43.788
11 | 0.824 | 0.02291 | -0.054 | 35.984
11.5 | 0.813 | 0.03873 | -0.051 | 20.986
12 | 0.796 | 0.06239 | -0.045 | 12.76
12.5 | 0.796 | 0.08578 | -0.037 | 9.274
13 | 0.816 | 0.09758 | -0.034 | 8.367
13.5 | 0.846 | 0.10067 | -0.036 | 8.408
14 | 0.876 | 0.10352 | -0.037 | 8.459
14.5 | 0.905 | 0.10834 | -0.039 | 8.355
15 | 0.935 | 0.11217 | -0.04 | 8.335
15.5 | 0.964 | 0.11732 | -0.041 | 8.213
16 | 0.988 | 0.13113 | -0.041 | 7.538
16.5 | 1.011 | 0.15308 | -0.04 | 6.605
17 | 1.039 | 0.15906 | -0.04 | 6.53
17.5 | 1.067 | 0.16455 | -0.042 | 6.486
18 | 1.096 | 0.16667 | -0.043 | 6.576
18.5 | 1.124 | 0.17088 | -0.044 | 6.58
19 | 1.153 | 0.17792 | -0.045 | 6.479
19.5 | 1.182 | 0.18339 | -0.046 | 6.448
20 | 1.205 | 0.20506 | -0.046 | 5.875

## 152. Re 20M Mach 0.50 (2)
BIGFOIL.COM POLAR EXPORT
GA 37-212
GA 37-212 |  |  |  | Cl Max: | 1.3796 | at alpha= | 8.5 | deg
XFOIL ncrit=9 |  |  |  | L/D Max: | 140.812 | at alpha= | 7 | deg
Re: | 20000000 |  |  | Cd Min: | 0.01019 | at alpha= | 8.5 | deg
Mach: | 0.5 |  |  | Cl=0 at alpha= | -99 | deg
|  |  |  | @ Cl=0.1, Cd= | 0.00431
|  |  |  | @ Cl=0.4, Cd= | 0.004202
|  |  |  | @ Cl=0.6, Cd= | 0.0054727
alpha (deg) | Cl | Cd | Cm | Cl/Cd
0 | 0.2277 | 0.00431 | -0.0413 | 52.8306
0.5 | 0.2938 | 0.00386 | -0.0418 | 76.114
1 | 0.3615 | 0.00406 | -0.0423 | 89.0394
1.5 | 0.4293 | 0.00431 | -0.0428 | 99.6056
2 | 0.4959 | 0.00473 | -0.0431 | 104.8414
2.5 | 0.5614 | 0.00529 | -0.0431 | 106.1248
3 | 0.629 | 0.00561 | -0.0432 | 112.1212
3.5 | 0.6978 | 0.00582 | -0.0432 | 119.8969
4 | 0.766 | 0.00611 | -0.043 | 125.3682
4.5 | 0.8335 | 0.00651 | -0.0424 | 128.0338
5 | 0.9019 | 0.00685 | -0.0417 | 131.6642
5.5 | 0.971 | 0.00717 | -0.0408 | 135.4254
6.5 | 1.1094 | 0.00792 | -0.0378 | 140.0758
7 | 1.1786 | 0.00837 | -0.0357 | 140.8124
7.5 | 1.2469 | 0.00889 | -0.0329 | 140.2587
8 | 1.3153 | 0.00944 | -0.0296 | 139.3326
8.5 | 1.3796 | 0.01019 | -0.0249 | 135.3876