## index
index | Re | Mach | Datasource
1 | 50000 | 0 | JavaFoil+Calcfoil stall+Eppler ext transition
2 | 50000 | 0 | XFOIL ncrit=9
3 | 50000 | 0.1 | JavaFoil+Calcfoil stall+Eppler ext transition
4 | 50000 | 0.1 | XFOIL ncrit=9
5 | 50000 | 0.25 | JavaFoil+Calcfoil stall+Eppler ext transition
6 | 50000 | 0.25 | XFOIL ncrit=9
7 | 50000 | 0.5 | JavaFoil+Calcfoil stall+Eppler ext transition
8 | 50000 | 0.5 | XFOIL ncrit=9
9 | 100000 | 0 | JavaFoil+Calcfoil stall+Eppler ext transition
10 | 100000 | 0 | XFOIL ncrit=9
11 | 100000 | 0.1 | JavaFoil+Calcfoil stall+Eppler ext transition
12 | 100000 | 0.1 | XFOIL ncrit=9
13 | 100000 | 0.25 | JavaFoil+Calcfoil stall+Eppler ext transition
14 | 100000 | 0.25 | XFOIL ncrit=9
15 | 100000 | 0.5 | JavaFoil+Calcfoil stall+Eppler ext transition
16 | 100000 | 0.5 | XFOIL ncrit=9
17 | 250000 | 0 | JavaFoil+Calcfoil stall+Eppler ext transition
18 | 250000 | 0 | XFOIL ncrit=9
19 | 250000 | 0.1 | JavaFoil+Calcfoil stall+Eppler ext transition
20 | 250000 | 0.1 | XFOIL ncrit=9
21 | 250000 | 0.25 | JavaFoil+Calcfoil stall+Eppler ext transition
22 | 250000 | 0.25 | XFOIL ncrit=9
23 | 250000 | 0.5 | JavaFoil+Calcfoil stall+Eppler ext transition
24 | 250000 | 0.5 | XFOIL ncrit=9
25 | 500000 | 0 | JavaFoil+Calcfoil stall+Eppler ext transition
26 | 500000 | 0 | XFOIL ncrit=9
27 | 500000 | 0.1 | JavaFoil+Calcfoil stall+Eppler ext transition
28 | 500000 | 0.1 | XFOIL ncrit=9
29 | 500000 | 0.25 | JavaFoil+Calcfoil stall+Eppler ext transition
30 | 500000 | 0.25 | XFOIL ncrit=9
31 | 500000 | 0.5 | JavaFoil+Calcfoil stall+Eppler ext transition
32 | 500000 | 0.5 | XFOIL ncrit=9
33 | 750000 | 0 | JavaFoil+Calcfoil stall+Eppler ext transition
34 | 750000 | 0 | XFOIL ncrit=9
35 | 750000 | 0.1 | JavaFoil+Calcfoil stall+Eppler ext transition
36 | 750000 | 0.1 | XFOIL ncrit=9
37 | 750000 | 0.25 | JavaFoil+Calcfoil stall+Eppler ext transition
38 | 750000 | 0.25 | XFOIL ncrit=9
39 | 750000 | 0.5 | JavaFoil+Calcfoil stall+Eppler ext transition
40 | 750000 | 0.5 | XFOIL ncrit=9
41 | 1000000 | 0 | JavaFoil+Calcfoil stall+Eppler ext transition
42 | 1000000 | 0 | XFOIL ncrit=9
43 | 1000000 | 0.1 | JavaFoil+Calcfoil stall+Eppler ext transition
44 | 1000000 | 0.1 | XFOIL ncrit=9
45 | 1000000 | 0.25 | JavaFoil+Calcfoil stall+Eppler ext transition
46 | 1000000 | 0.25 | XFOIL ncrit=9
47 | 1000000 | 0.5 | JavaFoil+Calcfoil stall+Eppler ext transition
48 | 1000000 | 0.5 | XFOIL ncrit=9
49 | 2000000 | 0 | JavaFoil+Calcfoil stall+Eppler ext transition
50 | 2000000 | 0 | XFOIL ncrit=9
51 | 2000000 | 0.1 | JavaFoil+Calcfoil stall+Eppler ext transition
52 | 2000000 | 0.1 | XFOIL ncrit=9
53 | 2000000 | 0.25 | JavaFoil+Calcfoil stall+Eppler ext transition
54 | 2000000 | 0.25 | XFOIL ncrit=9
55 | 2000000 | 0.5 | JavaFoil+Calcfoil stall+Eppler ext transition
56 | 2000000 | 0.5 | XFOIL ncrit=9
57 | 3000000 | 0 | JavaFoil+Calcfoil stall+Eppler ext transition
58 | 3000000 | 0 | XFOIL ncrit=9
59 | 3000000 | 0.1 | JavaFoil+Calcfoil stall+Eppler ext transition
60 | 3000000 | 0.1 | XFOIL ncrit=9
61 | 3000000 | 0.25 | JavaFoil+Calcfoil stall+Eppler ext transition
62 | 3000000 | 0.25 | XFOIL ncrit=9
63 | 3000000 | 0.5 | JavaFoil+Calcfoil stall+Eppler ext transition
64 | 3000000 | 0.5 | XFOIL ncrit=9
65 | 4000000 | 0 | JavaFoil+Calcfoil stall+Eppler ext transition
66 | 4000000 | 0 | XFOIL ncrit=9
67 | 4000000 | 0.1 | JavaFoil+Calcfoil stall+Eppler ext transition
68 | 4000000 | 0.1 | XFOIL ncrit=9
69 | 4000000 | 0.25 | JavaFoil+Calcfoil stall+Eppler ext transition
70 | 4000000 | 0.25 | XFOIL ncrit=9
71 | 4000000 | 0.5 | JavaFoil+Calcfoil stall+Eppler ext transition
72 | 4000000 | 0.5 | XFOIL ncrit=9
73 | 5000000 | 0 | JavaFoil+Calcfoil stall+Eppler ext transition
74 | 5000000 | 0 | XFOIL ncrit=9
75 | 5000000 | 0.1 | JavaFoil+Calcfoil stall+Eppler ext transition
76 | 5000000 | 0.1 | XFOIL ncrit=9
77 | 5000000 | 0.25 | JavaFoil+Calcfoil stall+Eppler ext transition
78 | 5000000 | 0.25 | XFOIL ncrit=9
79 | 5000000 | 0.5 | JavaFoil+Calcfoil stall+Eppler ext transition
80 | 5000000 | 0.5 | XFOIL ncrit=9
81 | 6000000 | 0 | JavaFoil+Calcfoil stall+Eppler ext transition
82 | 6000000 | 0 | XFOIL ncrit=9
83 | 6000000 | 0.1 | JavaFoil+Calcfoil stall+Eppler ext transition
84 | 6000000 | 0.1 | XFOIL ncrit=9
85 | 6000000 | 0.25 | JavaFoil+Calcfoil stall+Eppler ext transition
86 | 6000000 | 0.25 | XFOIL ncrit=9
87 | 6000000 | 0.5 | JavaFoil+Calcfoil stall+Eppler ext transition
88 | 6000000 | 0.5 | XFOIL ncrit=9
89 | 7000000 | 0 | JavaFoil+Calcfoil stall+Eppler ext transition
90 | 7000000 | 0 | XFOIL ncrit=9
91 | 7000000 | 0.1 | JavaFoil+Calcfoil stall+Eppler ext transition
92 | 7000000 | 0.1 | XFOIL ncrit=9
93 | 7000000 | 0.25 | JavaFoil+Calcfoil stall+Eppler ext transition
94 | 7000000 | 0.25 | XFOIL ncrit=9
95 | 7000000 | 0.5 | JavaFoil+Calcfoil stall+Eppler ext transition
96 | 7000000 | 0.5 | XFOIL ncrit=9
97 | 8000000 | 0 | JavaFoil+Calcfoil stall+Eppler ext transition
98 | 8000000 | 0 | XFOIL ncrit=9
99 | 8000000 | 0.1 | JavaFoil+Calcfoil stall+Eppler ext transition
100 | 8000000 | 0.1 | XFOIL ncrit=9
101 | 8000000 | 0.25 | JavaFoil+Calcfoil stall+Eppler ext transition
102 | 8000000 | 0.25 | XFOIL ncrit=9
103 | 8000000 | 0.5 | JavaFoil+Calcfoil stall+Eppler ext transition
104 | 8000000 | 0.5 | XFOIL ncrit=9
105 | 10000000 | 0 | JavaFoil+Calcfoil stall+Eppler ext transition
106 | 10000000 | 0 | XFOIL ncrit=9
107 | 10000000 | 0.1 | JavaFoil+Calcfoil stall+Eppler ext transition
108 | 10000000 | 0.1 | XFOIL ncrit=9
109 | 10000000 | 0.25 | JavaFoil+Calcfoil stall+Eppler ext transition
110 | 10000000 | 0.25 | XFOIL ncrit=9
111 | 10000000 | 0.5 | JavaFoil+Calcfoil stall+Eppler ext transition
112 | 10000000 | 0.5 | XFOIL ncrit=9
113 | 12000000 | 0 | JavaFoil+Calcfoil stall+Eppler ext transition
114 | 12000000 | 0 | XFOIL ncrit=9
115 | 12000000 | 0.1 | JavaFoil+Calcfoil stall+Eppler ext transition
116 | 12000000 | 0.1 | XFOIL ncrit=9
117 | 12000000 | 0.25 | JavaFoil+Calcfoil stall+Eppler ext transition
118 | 12000000 | 0.25 | XFOIL ncrit=9
119 | 12000000 | 0.5 | JavaFoil+Calcfoil stall+Eppler ext transition
120 | 12000000 | 0.5 | XFOIL ncrit=9
121 | 14000000 | 0 | JavaFoil+Calcfoil stall+Eppler ext transition
122 | 14000000 | 0 | XFOIL ncrit=9
123 | 14000000 | 0.1 | JavaFoil+Calcfoil stall+Eppler ext transition
124 | 14000000 | 0.1 | XFOIL ncrit=9
125 | 14000000 | 0.25 | JavaFoil+Calcfoil stall+Eppler ext transition
126 | 14000000 | 0.25 | XFOIL ncrit=9
127 | 14000000 | 0.5 | JavaFoil+Calcfoil stall+Eppler ext transition
128 | 14000000 | 0.5 | XFOIL ncrit=9
129 | 16000000 | 0 | JavaFoil+Calcfoil stall+Eppler ext transition
130 | 16000000 | 0 | XFOIL ncrit=9
131 | 16000000 | 0.1 | JavaFoil+Calcfoil stall+Eppler ext transition
132 | 16000000 | 0.1 | XFOIL ncrit=9
133 | 16000000 | 0.25 | JavaFoil+Calcfoil stall+Eppler ext transition
134 | 16000000 | 0.25 | XFOIL ncrit=9
135 | 16000000 | 0.5 | JavaFoil+Calcfoil stall+Eppler ext transition
136 | 16000000 | 0.5 | XFOIL ncrit=9
137 | 18000000 | 0 | JavaFoil+Calcfoil stall+Eppler ext transition
138 | 18000000 | 0 | XFOIL ncrit=9
139 | 18000000 | 0.1 | JavaFoil+Calcfoil stall+Eppler ext transition
140 | 18000000 | 0.1 | XFOIL ncrit=9
141 | 18000000 | 0.25 | JavaFoil+Calcfoil stall+Eppler ext transition
142 | 18000000 | 0.25 | XFOIL ncrit=9
143 | 18000000 | 0.5 | JavaFoil+Calcfoil stall+Eppler ext transition
144 | 18000000 | 0.5 | XFOIL ncrit=9
145 | 20000000 | 0 | JavaFoil+Calcfoil stall+Eppler ext transition
146 | 20000000 | 0 | XFOIL ncrit=9
147 | 20000000 | 0.1 | JavaFoil+Calcfoil stall+Eppler ext transition
148 | 20000000 | 0.1 | XFOIL ncrit=9
149 | 20000000 | 0.25 | JavaFoil+Calcfoil stall+Eppler ext transition
150 | 20000000 | 0.25 | XFOIL ncrit=9
151 | 20000000 | 0.5 | JavaFoil+Calcfoil stall+Eppler ext transition
152 | 20000000 | 0.5 | XFOIL ncrit=9

## 1. Re 50k Mach 0.00 (1)
BIGFOIL.COM POLAR EXPORT
NACA66A312
NACA66A312 |  |  |  | Cl Max: | 0.944 | at alpha= | 10.5 | deg
JavaFoil+Calcfoil stall+Eppler ext transition |  |  |  | L/D Max: | 32.485 | at alpha= | 3.5 | deg
Re: | 50000 |  |  | Cd Min: | 0.01688 | at alpha= | -1.5 | deg
Mach: | 0 |  |  | Cl=0 at alpha= | -2.4375 | deg
|  |  |  | @ Cl=0.1, Cd= | 0.01996
|  |  |  | @ Cl=0.4, Cd= | 0.01826
|  |  |  | @ Cl=0.6, Cd= | 0.020026
alpha (deg) | Cl | Cd | Cm | Cl/Cd
-17.5 | -0.473 | 0.36218 | -0.01 | -1.307
-17 | -0.494 | 0.32008 | -0.01 | -1.544
-16.5 | -0.515 | 0.29346 | -0.011 | -1.756
-16 | -0.536 | 0.27381 | -0.011 | -1.957
-15.5 | -0.556 | 0.24466 | -0.011 | -2.272
-15 | -0.575 | 0.23652 | -0.012 | -2.43
-14.5 | -0.591 | 0.2111 | -0.012 | -2.799
-14 | -0.602 | 0.20036 | -0.012 | -3.003
-13.5 | -0.61 | 0.17729 | -0.013 | -3.442
-13 | -0.616 | 0.16452 | -0.013 | -3.746
-12.5 | -0.619 | 0.15211 | -0.013 | -4.071
-12 | -0.619 | 0.13975 | -0.014 | -4.43
-11.5 | -0.615 | 0.12685 | -0.014 | -4.851
-11 | -0.608 | 0.11636 | -0.015 | -5.225
-10.5 | -0.597 | 0.10717 | -0.015 | -5.566
-10 | -0.581 | 0.0985 | -0.016 | -5.901
-9.5 | -0.562 | 0.08943 | -0.016 | -6.283
-9 | -0.539 | 0.08274 | -0.016 | -6.509
-8.5 | -0.511 | 0.07687 | -0.017 | -6.643
-8 | -0.478 | 0.07039 | -0.017 | -6.796
-7.5 | -0.443 | 0.06532 | -0.018 | -6.787
-7 | -0.406 | 0.06077 | -0.018 | -6.684
-6.5 | -0.367 | 0.05652 | -0.019 | -6.493
-6 | -0.326 | 0.05286 | -0.019 | -6.165
-5.5 | -0.283 | 0.0496 | -0.02 | -5.71
-5 | -0.239 | 0.04666 | -0.021 | -5.128
-4.5 | -0.194 | 0.0443 | -0.022 | -4.383
-4 | -0.148 | 0.04221 | -0.023 | -3.51
-3.5 | -0.101 | 0.04021 | -0.023 | -2.522
-3 | -0.054 | 0.03873 | -0.024 | -1.397
-2.5 | -0.006 | 0.03748 | -0.025 | -0.171
-2 | 0.042 | 0.0362 | -0.027 | 1.15
-1.5 | 0.111 | 0.01688 | -0.056 | 6.589
-1 | 0.163 | 0.01817 | -0.054 | 8.991
-0.5 | 0.221 | 0.01814 | -0.055 | 12.164
0 | 0.28 | 0.01779 | -0.056 | 15.742
0.5 | 0.337 | 0.01802 | -0.056 | 18.693
1 | 0.394 | 0.01823 | -0.057 | 21.594
1.5 | 0.449 | 0.01851 | -0.058 | 24.254
2 | 0.505 | 0.01886 | -0.059 | 26.751
2.5 | 0.559 | 0.01935 | -0.061 | 28.914
3 | 0.633 | 0.02057 | -0.064 | 30.759
3.5 | 0.688 | 0.02117 | -0.065 | 32.485
4 | 0.609 | 0.03881 | -0.03 | 15.69
4.5 | 0.652 | 0.04108 | -0.03 | 15.881
5 | 0.694 | 0.04343 | -0.03 | 15.991
5.5 | 0.735 | 0.04654 | -0.029 | 15.797
6 | 0.774 | 0.05008 | -0.029 | 15.448
6.5 | 0.808 | 0.0534 | -0.028 | 15.133
7 | 0.84 | 0.05825 | -0.028 | 14.413
7.5 | 0.867 | 0.06231 | -0.028 | 13.919
8 | 0.891 | 0.06757 | -0.028 | 13.189
8.5 | 0.911 | 0.07396 | -0.028 | 12.315
9 | 0.926 | 0.07898 | -0.028 | 11.725
9.5 | 0.937 | 0.08623 | -0.028 | 10.863
10 | 0.943 | 0.09296 | -0.027 | 10.141
10.5 | 0.944 | 0.10413 | -0.027 | 9.067
11 | 0.941 | 0.11615 | -0.026 | 8.101
11.5 | 0.934 | 0.12572 | -0.027 | 7.428
12 | 0.92 | 0.13618 | -0.026 | 6.757
12.5 | 0.898 | 0.14694 | -0.025 | 6.113
13 | 0.873 | 0.16062 | -0.026 | 5.434
13.5 | 0.845 | 0.17259 | -0.025 | 4.893
14 | 0.814 | 0.18666 | -0.026 | 4.361
14.5 | 0.782 | 0.21343 | -0.026 | 3.665
15 | 0.749 | 0.2396 | -0.026 | 3.127
15.5 | 0.716 | 0.25959 | -0.025 | 2.757

## 2. Re 50k Mach 0.00 (2)
BIGFOIL.COM POLAR EXPORT
NACA66A312
NACA66A312 |  |  |  | Cl Max: | 1.0264 | at alpha= | 9.5 | deg
XFOIL ncrit=9 |  |  |  | L/D Max: | 23.5959 | at alpha= | 7.5 | deg
Re: | 50000 |  |  | Cd Min: | 0.15994 | at alpha= | 14.5 | deg
Mach: | 0 |  |  | Cl=0 at alpha= | 2.2567 | deg
|  |  |  | @ Cl=0.1, Cd= | 0.03317
|  |  |  | @ Cl=0.4, Cd= | 0.048063
|  |  |  | @ Cl=0.6, Cd= | 0.15994
alpha (deg) | Cl | Cd | Cm | Cl/Cd
-5 | -0.6149 | 0.04711 | -0.017 | -13.0524
-4.5 | -0.5743 | 0.04152 | -0.0153 | -13.8319
-4 | -0.5266 | 0.03741 | -0.0133 | -14.0765
-3.5 | -0.4791 | 0.03395 | -0.0114 | -14.1119
-3 | -0.4317 | 0.03146 | -0.0093 | -13.7222
-2 | -0.1749 | 0.02971 | -0.0216 | -5.8869
-1.5 | -0.1633 | 0.02922 | -0.0164 | -5.5886
-1 | -0.1519 | 0.02875 | -0.0111 | -5.2835
-0.5 | -0.141 | 0.02828 | -0.0056 | -4.9859
0 | -0.1296 | 0.02783 | -0.0003 | -4.6568
0.5 | -0.1139 | 0.02756 | 0.0043 | -4.1328
1 | -0.0882 | 0.02771 | 0.0071 | -3.183
1.5 | -0.0553 | 0.02824 | 0.0085 | -1.9582
2 | -0.0191 | 0.02906 | 0.0092 | -0.65726
2.5 | 0.0181 | 0.0301 | 0.0096 | 0.60133
3 | 0.0554 | 0.03135 | 0.0098 | 1.7671
3.5 | 0.0921 | 0.0328 | 0.0099 | 2.8079
4 | 0.1278 | 0.03447 | 0.0098 | 3.7076
4.5 | 0.1622 | 0.03639 | 0.0095 | 4.4573
5 | 0.1951 | 0.03857 | 0.0091 | 5.0583
5.5 | 0.2261 | 0.04107 | 0.0085 | 5.5052
6 | 0.255 | 0.04394 | 0.0076 | 5.8034
6.5 | 0.4966 | 0.05081 | -0.0226 | 9.7737
7 | 0.6961 | 0.03095 | -0.0061 | 22.4911
7.5 | 0.8419 | 0.03568 | -0.0157 | 23.5959
8 | 0.9421 | 0.04237 | -0.0211 | 22.2351
8.5 | 0.9879 | 0.04843 | -0.0194 | 20.3985
9 | 1.0072 | 0.05559 | -0.0143 | 18.1184
9.5 | 1.0264 | 0.06454 | -0.0108 | 15.9033
10 | 0.8983 | 0.06215 | 0.0059 | 14.4537
10.5 | 0.8721 | 0.07181 | 0.0101 | 12.1445
11 | 0.7715 | 0.08254 | 0.0125 | 9.347
11.5 | 0.7027 | 0.0989 | 0.0065 | 7.1052
12 | 0.5507 | 0.13302 | -0.0226 | 4.14
12.5 | 0.5416 | 0.13839 | -0.024 | 3.9136
13 | 0.5475 | 0.14431 | -0.0251 | 3.7939
13.5 | 0.5579 | 0.15091 | -0.0263 | 3.6969
14 | 0.5518 | 0.15462 | -0.0282 | 3.5687
14.5 | 0.5567 | 0.15994 | -0.0302 | 3.4807

## 3. Re 50k Mach 0.10 (1)
BIGFOIL.COM POLAR EXPORT
NACA66A312
NACA66A312 |  |  |  | Cl Max: | 0.936 | at alpha= | 10 | deg
JavaFoil+Calcfoil stall+Eppler ext transition |  |  |  | L/D Max: | 32.515 | at alpha= | 3.5 | deg
Re: | 50000 |  |  | Cd Min: | 0.01693 | at alpha= | -1.5 | deg
Mach: | 0.1 |  |  | Cl=0 at alpha= | -2.4375 | deg
|  |  |  | @ Cl=0.1, Cd= | 0.020242
|  |  |  | @ Cl=0.4, Cd= | 0.018313
|  |  |  | @ Cl=0.6, Cd= | 0.020027
alpha (deg) | Cl | Cd | Cm | Cl/Cd
-17 | -0.449 | 0.3545 | -0.01 | -1.267
-16.5 | -0.473 | 0.32862 | -0.011 | -1.44
-16 | -0.497 | 0.29489 | -0.011 | -1.685
-15.5 | -0.52 | 0.2724 | -0.011 | -1.909
-15 | -0.542 | 0.24226 | -0.012 | -2.239
-14.5 | -0.562 | 0.22895 | -0.012 | -2.455
-14 | -0.576 | 0.21151 | -0.012 | -2.724
-13.5 | -0.588 | 0.18621 | -0.013 | -3.158
-13 | -0.597 | 0.17188 | -0.013 | -3.475
-12.5 | -0.603 | 0.15548 | -0.013 | -3.881
-12 | -0.606 | 0.14373 | -0.014 | -4.217
-11.5 | -0.605 | 0.13238 | -0.014 | -4.571
-11 | -0.6 | 0.11804 | -0.015 | -5.084
-10.5 | -0.591 | 0.10855 | -0.015 | -5.443
-10 | -0.577 | 0.09961 | -0.015 | -5.796
-9.5 | -0.559 | 0.09123 | -0.016 | -6.132
-9 | -0.537 | 0.08458 | -0.016 | -6.353
-8.5 | -0.51 | 0.07785 | -0.017 | -6.556
-8 | -0.479 | 0.07165 | -0.018 | -6.68
-7.5 | -0.444 | 0.06619 | -0.018 | -6.709
-7 | -0.407 | 0.06146 | -0.018 | -6.624
-6.5 | -0.368 | 0.0565 | -0.019 | -6.515
-6 | -0.327 | 0.05325 | -0.02 | -6.141
-5.5 | -0.284 | 0.0497 | -0.02 | -5.721
-5 | -0.24 | 0.04673 | -0.021 | -5.142
-4.5 | -0.195 | 0.04444 | -0.022 | -4.388
-4 | -0.149 | 0.04232 | -0.023 | -3.517
-3.5 | -0.102 | 0.0403 | -0.023 | -2.529
-3 | -0.054 | 0.03879 | -0.024 | -1.401
-2.5 | -0.006 | 0.03753 | -0.025 | -0.172
-2 | 0.042 | 0.03625 | -0.027 | 1.154
-1.5 | 0.112 | 0.01693 | -0.056 | 6.601
-1 | 0.164 | 0.01822 | -0.054 | 9.011
-0.5 | 0.222 | 0.01819 | -0.055 | 12.185
0 | 0.281 | 0.01784 | -0.056 | 15.773
0.5 | 0.339 | 0.01805 | -0.057 | 18.753
1 | 0.395 | 0.01829 | -0.058 | 21.625
1.5 | 0.451 | 0.01855 | -0.058 | 24.323
2 | 0.507 | 0.01894 | -0.059 | 26.77
2.5 | 0.562 | 0.01939 | -0.061 | 28.996
3 | 0.636 | 0.02063 | -0.064 | 30.812
3.5 | 0.691 | 0.02125 | -0.065 | 32.515
4 | 0.612 | 0.03889 | -0.03 | 15.732
4.5 | 0.655 | 0.0412 | -0.03 | 15.907
5 | 0.698 | 0.0436 | -0.03 | 16
5.5 | 0.738 | 0.04636 | -0.029 | 15.922
6 | 0.776 | 0.0498 | -0.028 | 15.591
6.5 | 0.811 | 0.05439 | -0.028 | 14.909
7 | 0.842 | 0.05751 | -0.028 | 14.635
7.5 | 0.869 | 0.0619 | -0.028 | 14.037
8 | 0.892 | 0.06878 | -0.028 | 12.965
8.5 | 0.91 | 0.07393 | -0.027 | 12.309
9 | 0.924 | 0.08109 | -0.028 | 11.392
9.5 | 0.932 | 0.08869 | -0.027 | 10.512
10 | 0.936 | 0.09463 | -0.027 | 9.892
10.5 | 0.935 | 0.10628 | -0.027 | 8.796
11 | 0.929 | 0.11439 | -0.026 | 8.118
11.5 | 0.918 | 0.12831 | -0.026 | 7.155
12 | 0.901 | 0.13838 | -0.026 | 6.509
12.5 | 0.874 | 0.15842 | -0.026 | 5.519
13 | 0.844 | 0.17577 | -0.026 | 4.804
13.5 | 0.812 | 0.18808 | -0.026 | 4.315
14 | 0.777 | 0.20952 | -0.026 | 3.707
14.5 | 0.74 | 0.2236 | -0.025 | 3.311
15 | 0.703 | 0.25028 | -0.025 | 2.809

## 4. Re 50k Mach 0.10 (2)
BIGFOIL.COM POLAR EXPORT
NACA66A312
NACA66A312 |  |  |  | Cl Max: | 1.0211 | at alpha= | 9.5 | deg
XFOIL ncrit=9 |  |  |  | L/D Max: | 23.505 | at alpha= | 7.5 | deg
Re: | 50000 |  |  | Cd Min: | 0.18018 | at alpha= | 14.5 | deg
Mach: | 0.1 |  |  | Cl=0 at alpha= | 2.2694 | deg
|  |  |  | @ Cl=0.1, Cd= | 0.033314
|  |  |  | @ Cl=0.4, Cd= | 0.048251
|  |  |  | @ Cl=0.6, Cd= | 0.040425
alpha (deg) | Cl | Cd | Cm | Cl/Cd
-10.5 | -0.4209 | 0.12104 | -0.0349 | -3.4774
-10 | -0.4132 | 0.11526 | -0.0308 | -3.5849
-9.5 | -0.4384 | 0.11237 | -0.0261 | -3.9014
-9 | -0.46 | 0.1096 | -0.0203 | -4.1971
-8.5 | -0.4344 | 0.10295 | -0.0155 | -4.2195
-8 | -0.4362 | 0.09887 | -0.0094 | -4.4119
-7.5 | -0.4356 | 0.09524 | -0.0026 | -4.5737
-5.5 | -0.6565 | 0.05633 | -0.0175 | -11.6545
-5 | -0.6183 | 0.04771 | -0.0171 | -12.9595
-4.5 | -0.5783 | 0.04201 | -0.0154 | -13.7658
-4 | -0.5307 | 0.03779 | -0.0134 | -14.0434
-3.5 | -0.4829 | 0.0343 | -0.0114 | -14.0787
-3 | -0.4353 | 0.03167 | -0.0094 | -13.7449
-2 | -0.1755 | 0.02985 | -0.0218 | -5.8794
-1.5 | -0.1636 | 0.02936 | -0.0166 | -5.5722
-1 | -0.152 | 0.02889 | -0.0113 | -5.2613
-0.5 | -0.141 | 0.02842 | -0.0058 | -4.9613
0 | -0.1295 | 0.02798 | -0.0004 | -4.6283
0.5 | -0.1141 | 0.02769 | 0.0043 | -4.1206
1 | -0.0889 | 0.02781 | 0.0072 | -3.1967
1.5 | -0.0562 | 0.02834 | 0.0086 | -1.9831
2 | -0.0201 | 0.02915 | 0.0094 | -0.68954
2.5 | 0.0172 | 0.03019 | 0.0098 | 0.56973
3 | 0.0546 | 0.03145 | 0.01 | 1.7361
3.5 | 0.0914 | 0.03291 | 0.01 | 2.7773
4 | 0.1272 | 0.03459 | 0.0099 | 3.6774
4.5 | 0.1617 | 0.03652 | 0.0097 | 4.4277
5 | 0.1947 | 0.03872 | 0.0093 | 5.0284
5.5 | 0.2259 | 0.04124 | 0.0086 | 5.4777
6 | 0.2548 | 0.04413 | 0.0077 | 5.7738
6.5 | 0.4909 | 0.05083 | -0.0215 | 9.6577
7 | 0.6962 | 0.03125 | -0.0054 | 22.2784
7.5 | 0.849 | 0.03612 | -0.0157 | 23.505
8 | 0.945 | 0.04289 | -0.0204 | 22.0331
8.5 | 0.9881 | 0.04899 | -0.0184 | 20.1694
9 | 1.0051 | 0.05616 | -0.0131 | 17.8971
9.5 | 1.0211 | 0.06498 | -0.0094 | 15.7141
10 | 0.9767 | 0.07175 | -0.0004 | 13.6125
10.5 | 0.9343 | 0.07973 | 0.0052 | 11.7183
11.5 | 0.7722 | 0.1113 | -0.0079 | 6.938
12 | 0.6997 | 0.14171 | -0.0348 | 4.9375
12.5 | 0.6929 | 0.14783 | -0.0362 | 4.6871
13 | 0.7229 | 0.15764 | -0.0369 | 4.5858
13.5 | 0.713 | 0.1633 | -0.0396 | 4.3662
14 | 0.7233 | 0.17036 | -0.0416 | 4.2457
14.5 | 0.7518 | 0.18018 | -0.0424 | 4.1725

## 5. Re 50k Mach 0.25 (1)
BIGFOIL.COM POLAR EXPORT
NACA66A312
NACA66A312 |  |  |  | Cl Max: | 0.899 | at alpha= | 9 | deg
JavaFoil+Calcfoil stall+Eppler ext transition |  |  |  | L/D Max: | 30.987 | at alpha= | 3 | deg
Re: | 50000 |  |  | Cd Min: | 0.0171 | at alpha= | -1.5 | deg
Mach: | 0.25 |  |  | Cl=0 at alpha= | -2.43 | deg
|  |  |  | @ Cl=0.1, Cd= | 0.021146
|  |  |  | @ Cl=0.4, Cd= | 0.018536
|  |  |  | @ Cl=0.6, Cd= | 0.35978
alpha (deg) | Cl | Cd | Cm | Cl/Cd
-15 | -0.226 | 0.57355 | -0.011 | -0.395
-14.5 | -0.291 | 0.44679 | -0.011 | -0.651
-14 | -0.341 | 0.35112 | -0.012 | -0.972
-13.5 | -0.387 | 0.2912 | -0.012 | -1.328
-13 | -0.427 | 0.25341 | -0.013 | -1.686
-12.5 | -0.462 | 0.20462 | -0.014 | -2.26
-12 | -0.492 | 0.17715 | -0.014 | -2.777
-11.5 | -0.515 | 0.16029 | -0.014 | -3.212
-11 | -0.531 | 0.14271 | -0.015 | -3.721
-10.5 | -0.54 | 0.1258 | -0.015 | -4.292
-10 | -0.542 | 0.1156 | -0.016 | -4.686
-9.5 | -0.536 | 0.10234 | -0.016 | -5.241
-9 | -0.524 | 0.09355 | -0.016 | -5.602
-8.5 | -0.504 | 0.08321 | -0.017 | -6.059
-8 | -0.477 | 0.07526 | -0.018 | -6.339
-7.5 | -0.446 | 0.07003 | -0.018 | -6.367
-7 | -0.411 | 0.06317 | -0.019 | -6.51
-6.5 | -0.373 | 0.05817 | -0.019 | -6.418
-6 | -0.333 | 0.05402 | -0.02 | -6.162
-5.5 | -0.29 | 0.0507 | -0.021 | -5.725
-5 | -0.246 | 0.04738 | -0.022 | -5.187
-4.5 | -0.2 | 0.04478 | -0.022 | -4.462
-4 | -0.153 | 0.04246 | -0.023 | -3.594
-3.5 | -0.105 | 0.04067 | -0.024 | -2.571
-3 | -0.056 | 0.03901 | -0.025 | -1.431
-2.5 | -0.007 | 0.03776 | -0.026 | -0.175
-2 | 0.043 | 0.03652 | -0.028 | 1.177
-1.5 | 0.115 | 0.0171 | -0.058 | 6.709
-1 | 0.168 | 0.01851 | -0.056 | 9.099
-0.5 | 0.228 | 0.01844 | -0.056 | 12.341
0 | 0.289 | 0.01813 | -0.057 | 15.925
0.5 | 0.347 | 0.01832 | -0.058 | 18.971
1 | 0.406 | 0.01856 | -0.059 | 21.864
1.5 | 0.463 | 0.01887 | -0.06 | 24.526
2 | 0.52 | 0.01921 | -0.061 | 27.08
2.5 | 0.577 | 0.0197 | -0.062 | 29.273
3 | 0.652 | 0.02104 | -0.066 | 30.987
3.5 | 0.583 | 0.03695 | -0.033 | 15.786
4 | 0.628 | 0.03923 | -0.031 | 15.998
4.5 | 0.672 | 0.04145 | -0.031 | 16.205
5 | 0.714 | 0.04438 | -0.03 | 16.094
5.5 | 0.755 | 0.04738 | -0.03 | 15.928
6 | 0.792 | 0.05097 | -0.029 | 15.542
6.5 | 0.824 | 0.05503 | -0.029 | 14.979
7 | 0.852 | 0.05954 | -0.029 | 14.306
7.5 | 0.874 | 0.06605 | -0.028 | 13.225
8 | 0.889 | 0.07238 | -0.028 | 12.285
8.5 | 0.898 | 0.07988 | -0.028 | 11.238
9 | 0.899 | 0.09028 | -0.028 | 9.955
9.5 | 0.892 | 0.09895 | -0.028 | 9.011
10 | 0.876 | 0.10687 | -0.027 | 8.197
10.5 | 0.852 | 0.12022 | -0.026 | 7.088
11 | 0.82 | 0.13968 | -0.026 | 5.871
11.5 | 0.78 | 0.15802 | -0.025 | 4.937
12 | 0.729 | 0.18 | -0.025 | 4.048
12.5 | 0.662 | 0.22495 | -0.026 | 2.945
13 | 0.59 | 0.26463 | -0.026 | 2.228
13.5 | 0.511 | 0.30095 | -0.025 | 1.7
14 | 0.428 | 0.35978 | -0.025 | 1.19

## 6. Re 50k Mach 0.25 (2)
BIGFOIL.COM POLAR EXPORT
NACA66A312
NACA66A312 |  |  |  | Cl Max: | 0.9876 | at alpha= | 9 | deg
XFOIL ncrit=9 |  |  |  | L/D Max: | 22.7275 | at alpha= | 7.5 | deg
Re: | 50000 |  |  | Cd Min: | 0.1735 | at alpha= | 14 | deg
Mach: | 0.25 |  |  | Cl=0 at alpha= | 2.3378 | deg
|  |  |  | @ Cl=0.1, Cd= | 0.034116
|  |  |  | @ Cl=0.4, Cd= | 0.049051
|  |  |  | @ Cl=0.6, Cd= | 0.042904
alpha (deg) | Cl | Cd | Cm | Cl/Cd
-10.5 | -0.408 | 0.12272 | -0.0345 | -3.3246
-10 | -0.4183 | 0.11906 | -0.0304 | -3.5134
-9.5 | -0.4162 | 0.11383 | -0.026 | -3.6563
-9 | -0.4226 | 0.10959 | -0.0211 | -3.8562
-8.5 | -0.4306 | 0.10575 | -0.0156 | -4.0719
-8 | -0.4273 | 0.1012 | -0.0099 | -4.2223
-7.5 | -0.4389 | 0.09812 | -0.0027 | -4.4731
-7 | -0.4174 | 0.09196 | 0.001 | -4.5389
-6 | -0.5394 | 0.08167 | 0.0076 | -6.6046
-5.5 | -0.6628 | 0.05979 | -0.0177 | -11.0855
-5 | -0.6354 | 0.051 | -0.0177 | -12.4588
-4.5 | -0.5986 | 0.04475 | -0.016 | -13.3765
-4 | -0.5524 | 0.04 | -0.0139 | -13.81
-3.5 | -0.5039 | 0.036 | -0.012 | -13.9972
-3 | -0.4554 | 0.03289 | -0.01 | -13.8462
-2 | -0.1786 | 0.03063 | -0.023 | -5.8309
-1.5 | -0.1657 | 0.03012 | -0.0177 | -5.5013
-1 | -0.153 | 0.02966 | -0.0123 | -5.1585
-0.5 | -0.141 | 0.0292 | -0.0068 | -4.8288
0 | -0.129 | 0.02876 | -0.0013 | -4.4854
0.5 | -0.1148 | 0.02842 | 0.0038 | -4.0394
1 | -0.0925 | 0.02843 | 0.0074 | -3.2536
1.5 | -0.0612 | 0.02888 | 0.0093 | -2.1191
2 | -0.0254 | 0.02967 | 0.0102 | -0.85608
2.5 | 0.0122 | 0.03073 | 0.0107 | 0.39701
3 | 0.0501 | 0.03201 | 0.0109 | 1.5651
3.5 | 0.0875 | 0.03352 | 0.011 | 2.6104
4 | 0.124 | 0.03526 | 0.0108 | 3.5167
4.5 | 0.1591 | 0.03727 | 0.0105 | 4.2688
5 | 0.1927 | 0.03956 | 0.01 | 4.8711
5.5 | 0.2244 | 0.04219 | 0.0093 | 5.3188
6 | 0.4184 | 0.04977 | -0.0165 | 8.4067
6.5 | 0.5172 | 0.05138 | -0.0224 | 10.0662
7 | 0.699 | 0.03277 | -0.0022 | 21.3305
7.5 | 0.8916 | 0.03923 | -0.0168 | 22.7275
8 | 0.9557 | 0.04557 | -0.0165 | 20.9721
8.5 | 0.983 | 0.05182 | -0.0124 | 18.9695
9 | 0.9876 | 0.0588 | -0.0065 | 16.7959
9.5 | 0.9802 | 0.06649 | -0.001 | 14.7421
10 | 0.948 | 0.07352 | 0.0055 | 12.8945
10.5 | 0.8816 | 0.08199 | 0.0093 | 10.7525
11 | 0.8441 | 0.09343 | 0.0074 | 9.0346
11.5 | 0.7593 | 0.11409 | -0.0078 | 6.6553
12 | 0.6893 | 0.14373 | -0.0354 | 4.7958
12.5 | 0.688 | 0.15032 | -0.0371 | 4.5769
13 | 0.7126 | 0.15934 | -0.0383 | 4.4722
13.5 | 0.7289 | 0.16827 | -0.0402 | 4.3317
14 | 0.725 | 0.1735 | -0.0432 | 4.1787

## 7. Re 50k Mach 0.50 (1)
BIGFOIL.COM POLAR EXPORT
NACA66A312
NACA66A312 |  |  |  | Cl Max: | 1.195 | at alpha= | 20 | deg
JavaFoil+Calcfoil stall+Eppler ext transition |  |  |  | L/D Max: | 31.603 | at alpha= | 3 | deg
Re: | 50000 |  |  | Cd Min: | 0.01877 | at alpha= | -1.5 | deg
Mach: | 0.5 |  |  | Cl=0 at alpha= | -2.4364 | deg
|  |  |  | @ Cl=0.1, Cd= | 0.025382
|  |  |  | @ Cl=0.4, Cd= | 0.019627
|  |  |  | @ Cl=0.6, Cd= | 0.02091
alpha (deg) | Cl | Cd | Cm | Cl/Cd
-20 | -0.95 | 0.41635 | -0.017 | -2.281
-19.5 | -0.923 | 0.40818 | -0.017 | -2.262
-19 | -0.897 | 0.39421 | -0.017 | -2.275
-18.5 | -0.871 | 0.38945 | -0.018 | -2.235
-18 | -0.844 | 0.37514 | -0.018 | -2.25
-17.5 | -0.818 | 0.36992 | -0.018 | -2.211
-17 | -0.789 | 0.36348 | -0.018 | -2.171
-16.5 | -0.762 | 0.35276 | -0.018 | -2.161
-16 | -0.736 | 0.33697 | -0.019 | -2.184
-15.5 | -0.709 | 0.35484 | -0.019 | -1.999
-15 | -0.683 | 0.3093 | -0.02 | -2.208
-14.5 | -0.655 | 0.29777 | -0.019 | -2.199
-14 | -0.628 | 0.28999 | -0.019 | -2.165
-13.5 | -0.601 | 0.28516 | -0.019 | -2.108
-13 | -0.574 | 0.28045 | -0.02 | -2.048
-12.5 | -0.547 | 0.27595 | -0.02 | -1.984
-12 | -0.52 | 0.27206 | -0.021 | -1.913
-11.5 | -0.493 | 0.25459 | -0.021 | -1.938
-11 | -0.466 | 0.25221 | -0.02 | -1.846
-10.5 | -0.439 | 0.22838 | -0.02 | -1.92
-10 | -0.412 | 0.22431 | -0.02 | -1.835
-9.5 | -0.384 | 0.23252 | -0.021 | -1.653
-9 | -0.357 | 0.21681 | -0.021 | -1.649
-8.5 | -0.33 | 0.22776 | -0.021 | -1.45
-8 | -0.303 | 0.19712 | -0.019 | -1.535
-7.5 | -0.276 | 0.17309 | -0.02 | -1.592
-7 | -0.248 | 0.14705 | -0.021 | -1.69
-6.5 | -0.328 | 0.08466 | -0.021 | -3.873
-6 | -0.332 | 0.0661 | -0.021 | -5.027
-5.5 | -0.304 | 0.05731 | -0.022 | -5.311
-5 | -0.265 | 0.05202 | -0.023 | -5.084
-4.5 | -0.218 | 0.04796 | -0.024 | -4.552
-4 | -0.168 | 0.04462 | -0.025 | -3.772
-3.5 | -0.116 | 0.04224 | -0.026 | -2.745
-3 | -0.062 | 0.0404 | -0.027 | -1.537
-2.5 | -0.007 | 0.03878 | -0.028 | -0.19
-2 | 0.048 | 0.03766 | -0.029 | 1.272
-1.5 | 0.128 | 0.01877 | -0.064 | 6.795
-1 | 0.187 | 0.01966 | -0.061 | 9.53
-0.5 | 0.253 | 0.01962 | -0.062 | 12.9
0 | 0.321 | 0.01928 | -0.063 | 16.646
0.5 | 0.386 | 0.01956 | -0.064 | 19.745
1 | 0.451 | 0.01987 | -0.065 | 22.711
1.5 | 0.514 | 0.02026 | -0.066 | 25.376
2 | 0.577 | 0.02072 | -0.067 | 27.86
2.5 | 0.64 | 0.02124 | -0.068 | 30.132
3 | 0.723 | 0.02287 | -0.071 | 31.603
3.5 | 0.647 | 0.03819 | -0.033 | 16.934
4 | 0.694 | 0.04085 | -0.033 | 16.999
4.5 | 0.739 | 0.04389 | -0.033 | 16.829
5 | 0.778 | 0.04797 | -0.032 | 16.209
5.5 | 0.809 | 0.05378 | -0.031 | 15.037
6 | 0.824 | 0.06103 | -0.03 | 13.508
6.5 | 0.796 | 0.07445 | -0.03 | 10.698
7 | 0.509 | 0.14268 | -0.027 | 3.566
7.5 | 0.536 | 0.17818 | -0.031 | 3.007
8 | 0.562 | 0.1962 | -0.031 | 2.866
8.5 | 0.589 | 0.19585 | -0.032 | 3.007
9 | 0.616 | 0.2036 | -0.037 | 3.026
9.5 | 0.643 | 0.21185 | -0.037 | 3.033
10 | 0.669 | 0.21594 | -0.038 | 3.098
10.5 | 0.695 | 0.23608 | -0.038 | 2.945
11 | 0.721 | 0.24332 | -0.039 | 2.965
11.5 | 0.749 | 0.27402 | -0.043 | 2.733
12 | 0.775 | 0.27728 | -0.043 | 2.795
12.5 | 0.801 | 0.28068 | -0.043 | 2.854
13 | 0.827 | 0.27239 | -0.044 | 3.036
13.5 | 0.854 | 0.29291 | -0.046 | 2.914
14 | 0.881 | 0.30162 | -0.049 | 2.92
14.5 | 0.906 | 0.32237 | -0.049 | 2.812
15 | 0.932 | 0.34031 | -0.049 | 2.739
15.5 | 0.958 | 0.33991 | -0.05 | 2.819
16 | 0.986 | 0.38486 | -0.053 | 2.562
16.5 | 1.011 | 0.38849 | -0.054 | 2.603
17 | 1.037 | 0.39592 | -0.054 | 2.619
17.5 | 1.063 | 0.39532 | -0.056 | 2.689
18 | 1.091 | 0.40769 | -0.058 | 2.675
18.5 | 1.116 | 0.42325 | -0.059 | 2.637
19 | 1.141 | 0.41813 | -0.059 | 2.729
19.5 | 1.166 | 0.42637 | -0.06 | 2.735
20 | 1.195 | 0.46934 | -0.063 | 2.546

## 8. Re 50k Mach 0.50 (2)
BIGFOIL.COM POLAR EXPORT
NACA66A312
NACA66A312 |  |  |  | Cl Max: | 0.9864 | at alpha= | 20 | deg
XFOIL ncrit=9 |  |  |  | L/D Max: | 19.7914 | at alpha= | 7 | deg
Re: | 50000 |  |  | Cd Min: | 0.28471 | at alpha= | 19.5 | deg
Mach: | 0.5 |  |  | Cl=0 at alpha= | 2.6103 | deg
|  |  |  | @ Cl=0.1, Cd= | 0.037715
|  |  |  | @ Cl=0.4, Cd= | 0.051475
|  |  |  | @ Cl=0.6, Cd= | 0.042053
alpha (deg) | Cl | Cd | Cm | Cl/Cd
-10 | -0.4187 | 0.13155 | -0.0292 | -3.1828
-9.5 | -0.4084 | 0.12499 | -0.0255 | -3.2675
-9 | -0.4115 | 0.12025 | -0.0213 | -3.422
-8.5 | -0.4159 | 0.11595 | -0.0165 | -3.5869
-7.5 | -0.416 | 0.10585 | -0.0073 | -3.9301
-6 | -0.6134 | 0.08003 | -0.023 | -7.6646
-5.5 | -0.6482 | 0.07193 | -0.022 | -9.0115
-5 | -0.6572 | 0.06422 | -0.0199 | -10.2336
-4.5 | -0.654 | 0.05666 | -0.0182 | -11.5425
-4 | -0.6291 | 0.04967 | -0.0161 | -12.6656
-3.5 | -0.5899 | 0.04378 | -0.0142 | -13.4742
-3 | -0.5417 | 0.03904 | -0.012 | -13.8755
-2.5 | -0.4853 | 0.03557 | -0.0096 | -13.6435
-2 | -0.4259 | 0.03316 | -0.0064 | -12.8438
-1.5 | -0.1775 | 0.03345 | -0.0222 | -5.3064
-1 | -0.1605 | 0.03295 | -0.0164 | -4.871
-0.5 | -0.1442 | 0.03252 | -0.0107 | -4.4342
0 | -0.1286 | 0.03214 | -0.0049 | -4.0012
0.5 | -0.1135 | 0.0318 | 0.001 | -3.5692
1 | -0.0974 | 0.03156 | 0.0065 | -3.0862
1.5 | -0.0759 | 0.03161 | 0.0109 | -2.4011
2 | -0.0452 | 0.03216 | 0.0134 | -1.4055
2.5 | -0.0086 | 0.03315 | 0.0146 | -0.25943
3 | 0.0304 | 0.03451 | 0.0151 | 0.8809
3.5 | 0.07 | 0.03618 | 0.0151 | 1.9348
4 | 0.1089 | 0.03817 | 0.0149 | 2.853
4.5 | 0.1466 | 0.04048 | 0.0144 | 3.6215
5 | 0.1827 | 0.04316 | 0.0136 | 4.2331
5.5 | 0.3959 | 0.05137 | -0.0136 | 7.7068
6 | 0.4799 | 0.05353 | -0.0171 | 8.9651
6.5 | 0.6803 | 0.03438 | 0.0053 | 19.7877
7 | 0.7592 | 0.03836 | 0.0076 | 19.7914
7.5 | 0.8931 | 0.046 | 0.0026 | 19.4152
8 | 0.9022 | 0.05236 | 0.0079 | 17.2307
8.5 | 0.8906 | 0.05935 | 0.013 | 15.0059
9 | 0.8556 | 0.06728 | 0.0164 | 12.717
9.5 | 0.8084 | 0.07728 | 0.0155 | 10.4607
10 | 0.7663 | 0.08976 | 0.01 | 8.5372
10.5 | 0.747 | 0.1027 | 0.0033 | 7.2736
11 | 0.7213 | 0.11829 | -0.008 | 6.0977
11.5 | 0.7154 | 0.13122 | -0.0157 | 5.4519
12 | 0.6832 | 0.15182 | -0.0362 | 4.5001
12.5 | 0.699 | 0.16169 | -0.0404 | 4.3231
13 | 0.7131 | 0.1698 | -0.0433 | 4.1996
13.5 | 0.7273 | 0.17741 | -0.0464 | 4.0995
14 | 0.7452 | 0.18571 | -0.0498 | 4.0127
14.5 | 0.7638 | 0.19398 | -0.0532 | 3.9375
15 | 0.7858 | 0.20261 | -0.0564 | 3.8784
15.5 | 0.8137 | 0.21318 | -0.0592 | 3.817
16 | 0.8287 | 0.22016 | -0.0636 | 3.7641
16.5 | 0.8442 | 0.22722 | -0.0684 | 3.7153
17 | 0.8624 | 0.23503 | -0.0731 | 3.6693
17.5 | 0.883 | 0.2434 | -0.0776 | 3.6278
18 | 0.9079 | 0.25367 | -0.0814 | 3.5791
18.5 | 0.9298 | 0.26212 | -0.0859 | 3.5472
19 | 0.9447 | 0.26809 | -0.0921 | 3.5238
19.5 | 0.9787 | 0.28471 | -0.0945 | 3.4375
20 | 0.9864 | 0.28457 | -0.1025 | 3.4663

## 9. Re 100k Mach 0.00 (1)
BIGFOIL.COM POLAR EXPORT
NACA66A312
NACA66A312 |  |  |  | Cl Max: | 0.944 | at alpha= | 10.5 | deg
JavaFoil+Calcfoil stall+Eppler ext transition |  |  |  | L/D Max: | 41.248 | at alpha= | 4 | deg
Re: | 100000 |  |  | Cd Min: | 0.0128 | at alpha= | -0.5 | deg
Mach: | 0 |  |  | Cl=0 at alpha= | -2.4483 | deg
|  |  |  | @ Cl=0.1, Cd= | 0.013772
|  |  |  | @ Cl=0.4, Cd= | 0.013411
|  |  |  | @ Cl=0.6, Cd= | 0.015733
alpha (deg) | Cl | Cd | Cm | Cl/Cd
-17.5 | -0.473 | 0.28505 | -0.01 | -1.661
-17 | -0.494 | 0.27141 | -0.011 | -1.822
-16.5 | -0.515 | 0.23409 | -0.011 | -2.201
-16 | -0.536 | 0.22967 | -0.012 | -2.334
-15.5 | -0.556 | 0.21064 | -0.012 | -2.639
-15 | -0.575 | 0.18942 | -0.012 | -3.034
-14.5 | -0.591 | 0.17358 | -0.012 | -3.404
-14 | -0.602 | 0.16517 | -0.013 | -3.643
-13.5 | -0.61 | 0.14812 | -0.013 | -4.12
-13 | -0.616 | 0.1364 | -0.014 | -4.518
-12.5 | -0.619 | 0.12882 | -0.014 | -4.807
-12 | -0.619 | 0.11794 | -0.014 | -5.249
-11.5 | -0.615 | 0.10876 | -0.014 | -5.658
-11 | -0.608 | 0.09957 | -0.015 | -6.106
-10.5 | -0.597 | 0.09219 | -0.015 | -6.471
-10 | -0.581 | 0.08521 | -0.016 | -6.821
-9.5 | -0.562 | 0.07915 | -0.016 | -7.099
-9 | -0.539 | 0.07339 | -0.017 | -7.338
-8.5 | -0.511 | 0.06818 | -0.017 | -7.491
-8 | -0.478 | 0.06276 | -0.018 | -7.622
-7.5 | -0.443 | 0.0584 | -0.018 | -7.591
-7 | -0.406 | 0.05441 | -0.019 | -7.465
-6.5 | -0.367 | 0.05085 | -0.019 | -7.217
-6 | -0.326 | 0.04781 | -0.02 | -6.816
-5.5 | -0.283 | 0.04514 | -0.021 | -6.276
-5 | -0.239 | 0.04248 | -0.022 | -5.633
-4.5 | -0.194 | 0.04052 | -0.022 | -4.793
-4 | -0.148 | 0.03858 | -0.023 | -3.84
-3.5 | -0.101 | 0.03677 | -0.024 | -2.758
-3 | -0.054 | 0.03544 | -0.024 | -1.527
-2.5 | -0.006 | 0.03414 | -0.026 | -0.188
-2 | 0.052 | 0.01352 | -0.056 | 3.816
-1.5 | 0.111 | 0.01383 | -0.057 | 8.048
-1 | 0.166 | 0.01304 | -0.055 | 12.696
-0.5 | 0.225 | 0.0128 | -0.057 | 17.619
0 | 0.282 | 0.01307 | -0.058 | 21.584
0.5 | 0.34 | 0.01324 | -0.059 | 25.655
1 | 0.397 | 0.0134 | -0.06 | 29.634
1.5 | 0.453 | 0.0136 | -0.061 | 33.314
2 | 0.509 | 0.01382 | -0.062 | 36.873
2.5 | 0.565 | 0.0141 | -0.063 | 40.077
3 | 0.634 | 0.01732 | -0.065 | 36.622
3.5 | 0.689 | 0.01745 | -0.066 | 39.519
4 | 0.744 | 0.01803 | -0.067 | 41.248
4.5 | 0.653 | 0.03759 | -0.031 | 17.361
5 | 0.695 | 0.04001 | -0.031 | 17.365
5.5 | 0.736 | 0.04249 | -0.03 | 17.311
6 | 0.774 | 0.04531 | -0.029 | 17.076
6.5 | 0.808 | 0.04879 | -0.029 | 16.567
7 | 0.84 | 0.05212 | -0.028 | 16.11
7.5 | 0.868 | 0.05683 | -0.029 | 15.264
8 | 0.891 | 0.06105 | -0.028 | 14.6
8.5 | 0.911 | 0.06569 | -0.028 | 13.867
9 | 0.926 | 0.07012 | -0.028 | 13.209
9.5 | 0.937 | 0.0768 | -0.028 | 12.199
10 | 0.943 | 0.0822 | -0.028 | 11.47
10.5 | 0.944 | 0.08908 | -0.028 | 10.599
11 | 0.941 | 0.09826 | -0.027 | 9.577
11.5 | 0.934 | 0.10488 | -0.027 | 8.905
12 | 0.92 | 0.11506 | -0.026 | 7.998
12.5 | 0.898 | 0.13008 | -0.026 | 6.906
13 | 0.873 | 0.13609 | -0.026 | 6.414
13.5 | 0.845 | 0.14552 | -0.026 | 5.804
14 | 0.814 | 0.16247 | -0.026 | 5.011
14.5 | 0.782 | 0.1741 | -0.026 | 4.493
15 | 0.749 | 0.19066 | -0.026 | 3.929
15.5 | 0.716 | 0.20889 | -0.026 | 3.426

## 10. Re 100k Mach 0.00 (2)
BIGFOIL.COM POLAR EXPORT
NACA66A312
NACA66A312 |  |  |  | Cl Max: | 1.0237 | at alpha= | 9 | deg
XFOIL ncrit=9 |  |  |  | L/D Max: | 33.9721 | at alpha= | 6 | deg
Re: | 100000 |  |  | Cd Min: | 0.1323 | at alpha= | -12.5 | deg
Mach: | 0 |  |  | Cl=0 at alpha= | 2.0754 | deg
|  |  |  | @ Cl=0.1, Cd= | 0.028508
|  |  |  | @ Cl=0.4, Cd= | 0.033389
|  |  |  | @ Cl=0.6, Cd= | 0.02742
alpha (deg) | Cl | Cd | Cm | Cl/Cd
-12.5 | -0.4197 | 0.1323 | -0.0482 | -3.1723
-12 | -0.4383 | 0.12585 | -0.0527 | -3.4827
-11.5 | -0.4141 | 0.11967 | -0.048 | -3.4603
-11 | -0.4513 | 0.11612 | -0.0483 | -3.8865
-10.5 | -0.4543 | 0.11063 | -0.0433 | -4.1065
-10 | -0.4734 | 0.10672 | -0.0399 | -4.4359
-9.5 | -0.5289 | 0.10214 | -0.0403 | -5.1782
-9 | -0.5265 | 0.0966 | -0.0346 | -5.4503
-8.5 | -0.5652 | 0.09142 | -0.0327 | -6.1825
-8 | -0.6277 | 0.08644 | -0.029 | -7.2617
-7.5 | -0.7007 | 0.08176 | -0.0261 | -8.5702
-7 | -0.6825 | 0.07421 | -0.0223 | -9.1969
-6 | -0.6881 | 0.06165 | -0.0163 | -11.1614
-5.5 | -0.6756 | 0.05637 | -0.0131 | -11.9851
-4.5 | -0.5843 | 0.0379 | -0.0123 | -15.4169
-4 | -0.5365 | 0.03257 | -0.0097 | -16.4722
-3.5 | -0.4903 | 0.02944 | -0.0077 | -16.6542
-3 | -0.4448 | 0.02733 | -0.0059 | -16.2752
-2.5 | -0.3998 | 0.02572 | -0.004 | -15.5443
-2 | -0.3573 | 0.02436 | -0.0023 | -14.6675
0.5 | -0.1216 | 0.02427 | 0.0048 | -5.0103
1 | -0.1024 | 0.02411 | 0.0085 | -4.2472
1.5 | -0.0688 | 0.02465 | 0.0095 | -2.7911
2 | -0.0304 | 0.02557 | 0.0095 | -1.1889
2.5 | 0.1711 | 0.03011 | -0.018 | 5.6825
3 | 0.2311 | 0.03115 | -0.0204 | 7.4189
3.5 | 0.2966 | 0.03218 | -0.0235 | 9.2169
4 | 0.3579 | 0.03304 | -0.0255 | 10.8323
4.5 | 0.4314 | 0.03365 | -0.029 | 12.8202
5 | 0.4966 | 0.03378 | -0.0305 | 14.701
6 | 0.7073 | 0.02082 | -0.0231 | 33.9721
6.5 | 0.7275 | 0.02348 | -0.0179 | 30.9838
7 | 0.7695 | 0.0262 | -0.016 | 29.3702
7.5 | 0.8593 | 0.02988 | -0.0212 | 28.7584
8 | 0.9509 | 0.03666 | -0.0267 | 25.9384
8.5 | 0.9916 | 0.04127 | -0.0239 | 24.0271
9 | 1.0237 | 0.04795 | -0.0195 | 21.3493

## 11. Re 100k Mach 0.10 (1)
BIGFOIL.COM POLAR EXPORT
NACA66A312
NACA66A312 |  |  |  | Cl Max: | 0.936 | at alpha= | 10 | deg
JavaFoil+Calcfoil stall+Eppler ext transition |  |  |  | L/D Max: | 41.296 | at alpha= | 4 | deg
Re: | 100000 |  |  | Cd Min: | 0.01286 | at alpha= | -0.5 | deg
Mach: | 0.1 |  |  | Cl=0 at alpha= | -2.4483 | deg
|  |  |  | @ Cl=0.1, Cd= | 0.013776
|  |  |  | @ Cl=0.4, Cd= | 0.013443
|  |  |  | @ Cl=0.6, Cd= | 0.015637
alpha (deg) | Cl | Cd | Cm | Cl/Cd
-17 | -0.449 | 0.28422 | -0.01 | -1.581
-16.5 | -0.473 | 0.25532 | -0.011 | -1.853
-16 | -0.497 | 0.23417 | -0.011 | -2.122
-15.5 | -0.52 | 0.22746 | -0.012 | -2.287
-15 | -0.542 | 0.20609 | -0.012 | -2.632
-14.5 | -0.562 | 0.18304 | -0.012 | -3.071
-14 | -0.576 | 0.17442 | -0.013 | -3.304
-13.5 | -0.588 | 0.15614 | -0.013 | -3.766
-13 | -0.597 | 0.14811 | -0.013 | -4.033
-12.5 | -0.603 | 0.13067 | -0.014 | -4.617
-12 | -0.606 | 0.12131 | -0.014 | -4.996
-11.5 | -0.605 | 0.11188 | -0.015 | -5.409
-11 | -0.6 | 0.10343 | -0.015 | -5.802
-10.5 | -0.591 | 0.09348 | -0.015 | -6.321
-10 | -0.577 | 0.08626 | -0.016 | -6.693
-9.5 | -0.559 | 0.0807 | -0.016 | -6.933
-9 | -0.537 | 0.07389 | -0.017 | -7.273
-8.5 | -0.51 | 0.06918 | -0.017 | -7.378
-8 | -0.479 | 0.06267 | -0.018 | -7.637
-7.5 | -0.444 | 0.05904 | -0.018 | -7.521
-7 | -0.407 | 0.05491 | -0.019 | -7.416
-6.5 | -0.368 | 0.05112 | -0.02 | -7.201
-6 | -0.327 | 0.04811 | -0.02 | -6.799
-5.5 | -0.284 | 0.04514 | -0.021 | -6.302
-5 | -0.24 | 0.04264 | -0.022 | -5.637
-4.5 | -0.195 | 0.04063 | -0.022 | -4.801
-4 | -0.149 | 0.03851 | -0.023 | -3.865
-3.5 | -0.102 | 0.03683 | -0.024 | -2.767
-3 | -0.054 | 0.03548 | -0.024 | -1.532
-2.5 | -0.006 | 0.03417 | -0.026 | -0.189
-2 | 0.052 | 0.01356 | -0.056 | 3.823
-1.5 | 0.112 | 0.01383 | -0.057 | 8.088
-1 | 0.166 | 0.01314 | -0.055 | 12.639
-0.5 | 0.226 | 0.01286 | -0.057 | 17.602
0 | 0.284 | 0.01311 | -0.058 | 21.631
0.5 | 0.341 | 0.01327 | -0.059 | 25.729
1 | 0.399 | 0.01344 | -0.06 | 29.686
1.5 | 0.455 | 0.01363 | -0.061 | 33.417
2 | 0.512 | 0.01386 | -0.062 | 36.922
2.5 | 0.568 | 0.01413 | -0.063 | 40.189
3 | 0.637 | 0.01738 | -0.065 | 36.657
3.5 | 0.693 | 0.01753 | -0.066 | 39.51
4 | 0.747 | 0.01809 | -0.067 | 41.296
4.5 | 0.656 | 0.03767 | -0.031 | 17.404
5 | 0.698 | 0.03996 | -0.031 | 17.464
5.5 | 0.739 | 0.04275 | -0.03 | 17.278
6 | 0.777 | 0.04557 | -0.029 | 17.047
6.5 | 0.811 | 0.04922 | -0.029 | 16.476
7 | 0.842 | 0.05255 | -0.028 | 16.018
7.5 | 0.869 | 0.05636 | -0.028 | 15.418
8 | 0.892 | 0.06119 | -0.028 | 14.576
8.5 | 0.91 | 0.06692 | -0.028 | 13.601
9 | 0.924 | 0.07106 | -0.028 | 13
9.5 | 0.933 | 0.07864 | -0.028 | 11.858
10 | 0.936 | 0.08291 | -0.028 | 11.291
10.5 | 0.935 | 0.09233 | -0.028 | 10.126
11 | 0.929 | 0.10082 | -0.027 | 9.212
11.5 | 0.918 | 0.10751 | -0.027 | 8.54
12 | 0.901 | 0.11982 | -0.027 | 7.518
12.5 | 0.874 | 0.1339 | -0.026 | 6.531
13 | 0.845 | 0.14593 | -0.026 | 5.787
13.5 | 0.812 | 0.15354 | -0.026 | 5.287
14 | 0.777 | 0.17235 | -0.026 | 4.507
14.5 | 0.74 | 0.18866 | -0.026 | 3.924
15 | 0.703 | 0.2009 | -0.025 | 3.5

## 12. Re 100k Mach 0.10 (2)
BIGFOIL.COM POLAR EXPORT
NACA66A312
NACA66A312 |  |  |  | Cl Max: | 1.0238 | at alpha= | 9 | deg
XFOIL ncrit=9 |  |  |  | L/D Max: | 33.5043 | at alpha= | 6 | deg
Re: | 100000 |  |  | Cd Min: | 0.1256 | at alpha= | -12 | deg
Mach: | 0.1 |  |  | Cl=0 at alpha= | 0.70992 | deg
|  |  |  | @ Cl=0.1, Cd= | 0.028921
|  |  |  | @ Cl=0.4, Cd= | 0.033442
|  |  |  | @ Cl=0.6, Cd= | 0.02775
alpha (deg) | Cl | Cd | Cm | Cl/Cd
-12 | -0.4218 | 0.1256 | -0.0503 | -3.3583
-11.5 | -0.4135 | 0.12035 | -0.048 | -3.4358
-11 | -0.4542 | 0.1171 | -0.0485 | -3.8787
-10.5 | -0.4489 | 0.11145 | -0.0427 | -4.0278
-10 | -0.4748 | 0.10753 | -0.04 | -4.4155
-9.5 | -0.5331 | 0.10301 | -0.0409 | -5.1752
-9 | -0.5194 | 0.09752 | -0.0341 | -5.3261
-8.5 | -0.5656 | 0.09218 | -0.0331 | -6.1358
-8 | -0.6326 | 0.08736 | -0.0295 | -7.2413
-7.5 | -0.6746 | 0.08059 | -0.0264 | -8.3708
-7 | -0.7031 | 0.0763 | -0.0229 | -9.2149
-6.5 | -0.7028 | 0.06904 | -0.0198 | -10.1796
-6 | -0.6878 | 0.0625 | -0.0162 | -11.0048
-5.5 | -0.677 | 0.05712 | -0.0129 | -11.8522
-4.5 | -0.5881 | 0.03846 | -0.0124 | -15.2912
-4 | -0.5405 | 0.03297 | -0.0099 | -16.3937
-3.5 | -0.494 | 0.02969 | -0.0078 | -16.6386
-3 | -0.4483 | 0.02754 | -0.006 | -16.2781
-2.5 | -0.4028 | 0.02588 | -0.0041 | -15.5641
-2 | -0.36 | 0.02449 | -0.0024 | -14.6999
-1 | -0.112 | 0.02663 | -0.0191 | -4.2058
-0.5 | -0.0828 | 0.02663 | -0.0172 | -3.1093
0 | -0.0508 | 0.02683 | -0.0158 | -1.8934
0.5 | -0.011 | 0.02741 | -0.0158 | -0.40131
1 | 0.0152 | 0.02756 | -0.0133 | 0.55152
1.5 | 0.0633 | 0.02839 | -0.0144 | 2.2297
2 | 0.1082 | 0.02904 | -0.0147 | 3.7259
2.5 | 0.1775 | 0.03036 | -0.0189 | 5.8465
3 | 0.2309 | 0.03121 | -0.0202 | 7.3983
3.5 | 0.3015 | 0.03232 | -0.024 | 9.3286
4 | 0.3582 | 0.03311 | -0.0253 | 10.8185
4.5 | 0.4376 | 0.03374 | -0.0296 | 12.9698
5 | 0.5022 | 0.0338 | -0.0309 | 14.858
5.5 | 0.6986 | 0.02165 | -0.0373 | 32.2679
6 | 0.7056 | 0.02106 | -0.0222 | 33.5043
6.5 | 0.7271 | 0.02367 | -0.0171 | 30.7182
7 | 0.7736 | 0.02657 | -0.0158 | 29.1155
7.5 | 0.8645 | 0.03028 | -0.021 | 28.5502
8 | 0.954 | 0.03713 | -0.0261 | 25.6935
8.5 | 0.9931 | 0.04187 | -0.023 | 23.7187
9 | 1.0238 | 0.04851 | -0.0185 | 21.1049

## 13. Re 100k Mach 0.25 (1)
BIGFOIL.COM POLAR EXPORT
NACA66A312
NACA66A312 |  |  |  | Cl Max: | 0.899 | at alpha= | 9 | deg
JavaFoil+Calcfoil stall+Eppler ext transition |  |  |  | L/D Max: | 40.525 | at alpha= | 2.5 | deg
Re: | 100000 |  |  | Cd Min: | 0.01326 | at alpha= | -0.5 | deg
Mach: | 0.25 |  |  | Cl=0 at alpha= | -2.4417 | deg
|  |  |  | @ Cl=0.1, Cd= | 0.013612
|  |  |  | @ Cl=0.4, Cd= | 0.013597
|  |  |  | @ Cl=0.6, Cd= | 0.29331
alpha (deg) | Cl | Cd | Cm | Cl/Cd
-15 | -0.226 | 0.46287 | -0.012 | -0.489
-14.5 | -0.291 | 0.34808 | -0.012 | -0.835
-14 | -0.341 | 0.26875 | -0.012 | -1.27
-13.5 | -0.387 | 0.22776 | -0.013 | -1.698
-13 | -0.427 | 0.19831 | -0.013 | -2.155
-12.5 | -0.463 | 0.16519 | -0.014 | -2.8
-12 | -0.492 | 0.14744 | -0.014 | -3.336
-11.5 | -0.515 | 0.13407 | -0.015 | -3.84
-11 | -0.531 | 0.11964 | -0.015 | -4.438
-10.5 | -0.54 | 0.10706 | -0.015 | -5.044
-10 | -0.542 | 0.09881 | -0.016 | -5.483
-9.5 | -0.536 | 0.08817 | -0.016 | -6.083
-9 | -0.524 | 0.08014 | -0.017 | -6.54
-8.5 | -0.504 | 0.07232 | -0.017 | -6.972
-8 | -0.477 | 0.0664 | -0.018 | -7.186
-7.5 | -0.446 | 0.06137 | -0.018 | -7.266
-7 | -0.411 | 0.05632 | -0.019 | -7.301
-6.5 | -0.373 | 0.05249 | -0.02 | -7.114
-6 | -0.333 | 0.04887 | -0.02 | -6.813
-5.5 | -0.29 | 0.0459 | -0.021 | -6.325
-5 | -0.246 | 0.04305 | -0.022 | -5.71
-4.5 | -0.2 | 0.0408 | -0.023 | -4.897
-4 | -0.153 | 0.03881 | -0.024 | -3.933
-3.5 | -0.105 | 0.03714 | -0.024 | -2.815
-3 | -0.056 | 0.03561 | -0.025 | -1.568
-2.5 | -0.007 | 0.03442 | -0.027 | -0.192
-2 | 0.053 | 0.01368 | -0.058 | 3.891
-1.5 | 0.115 | 0.01359 | -0.058 | 8.453
-1 | 0.17 | 0.01342 | -0.057 | 12.67
-0.5 | 0.231 | 0.01326 | -0.058 | 17.39
0 | 0.291 | 0.01329 | -0.059 | 21.893
0.5 | 0.35 | 0.01343 | -0.06 | 26.086
1 | 0.41 | 0.01363 | -0.061 | 30.046
1.5 | 0.467 | 0.01385 | -0.063 | 33.734
2 | 0.525 | 0.01409 | -0.064 | 37.278
2.5 | 0.583 | 0.01438 | -0.064 | 40.525
3 | 0.654 | 0.01774 | -0.067 | 36.833
3.5 | 0.71 | 0.01833 | -0.068 | 38.741
4 | 0.628 | 0.03586 | -0.033 | 17.52
4.5 | 0.672 | 0.03788 | -0.032 | 17.742
5 | 0.714 | 0.04037 | -0.031 | 17.698
5.5 | 0.755 | 0.04339 | -0.03 | 17.4
6 | 0.793 | 0.04656 | -0.03 | 17.02
6.5 | 0.824 | 0.04991 | -0.029 | 16.519
7 | 0.852 | 0.05395 | -0.029 | 15.791
7.5 | 0.874 | 0.05879 | -0.029 | 14.861
8 | 0.889 | 0.06393 | -0.028 | 13.91
8.5 | 0.898 | 0.0709 | -0.028 | 12.664
9 | 0.899 | 0.07675 | -0.028 | 11.71
9.5 | 0.892 | 0.08393 | -0.028 | 10.623
10 | 0.876 | 0.09343 | -0.027 | 9.377
10.5 | 0.852 | 0.10231 | -0.027 | 8.329
11 | 0.82 | 0.1179 | -0.027 | 6.956
11.5 | 0.78 | 0.1346 | -0.026 | 5.796
12 | 0.729 | 0.15244 | -0.026 | 4.78
12.5 | 0.662 | 0.18066 | -0.026 | 3.667
13 | 0.59 | 0.20165 | -0.026 | 2.925
13.5 | 0.512 | 0.24758 | -0.026 | 2.066
14 | 0.428 | 0.29331 | -0.027 | 1.46

## 14. Re 100k Mach 0.25 (2)
BIGFOIL.COM POLAR EXPORT
NACA66A312
NACA66A312 |  |  |  | Cl Max: | 1.0327 | at alpha= | 9.5 | deg
XFOIL ncrit=9 |  |  |  | L/D Max: | 32.1174 | at alpha= | 5.5 | deg
Re: | 100000 |  |  | Cd Min: | 0.17221 | at alpha= | 14.5 | deg
Mach: | 0.25 |  |  | Cl=0 at alpha= | 0.33086 | deg
|  |  |  | @ Cl=0.1, Cd= | 0.029543
|  |  |  | @ Cl=0.4, Cd= | 0.033863
|  |  |  | @ Cl=0.6, Cd= | 0.028047
alpha (deg) | Cl | Cd | Cm | Cl/Cd
-10.5 | -0.4409 | 0.1155 | -0.0413 | -3.8173
-10 | -0.4954 | 0.11252 | -0.0422 | -4.4028
-9.5 | -0.4783 | 0.10618 | -0.0357 | -4.5046
-9 | -0.5288 | 0.10184 | -0.0361 | -5.1925
-8.5 | -0.5312 | 0.09597 | -0.0314 | -5.5351
-8 | -0.5753 | 0.09075 | -0.0299 | -6.3394
-7.5 | -0.654 | 0.08629 | -0.0269 | -7.5791
-7 | -0.6515 | 0.07973 | -0.0221 | -8.1713
-6.5 | -0.6738 | 0.07335 | -0.0188 | -9.1861
-5.5 | -0.6882 | 0.0613 | -0.0125 | -11.2268
-4.5 | -0.6077 | 0.0416 | -0.013 | -14.6082
-4 | -0.562 | 0.03518 | -0.0107 | -15.975
-3.5 | -0.5143 | 0.03118 | -0.0084 | -16.4945
-3 | -0.4675 | 0.02875 | -0.0065 | -16.2609
-2.5 | -0.4198 | 0.02679 | -0.0045 | -15.67
-2 | -0.3747 | 0.02524 | -0.0026 | -14.8455
-1.5 | -0.3308 | 0.0242 | -0.0007 | -13.6694
-1 | -0.0923 | 0.02759 | -0.024 | -3.3454
0 | -0.0178 | 0.02818 | -0.0226 | -0.63165
0.5 | 0.0091 | 0.02827 | -0.0199 | 0.3219
1 | 0.0433 | 0.02867 | -0.0184 | 1.5103
1.5 | 0.0872 | 0.02935 | -0.0185 | 2.971
2 | 0.129 | 0.02998 | -0.0179 | 4.3029
2.5 | 0.179 | 0.03076 | -0.0185 | 5.8192
3 | 0.2523 | 0.03206 | -0.0229 | 7.8696
3.5 | 0.3019 | 0.03274 | -0.023 | 9.2211
4 | 0.3822 | 0.03373 | -0.0276 | 11.3312
4.5 | 0.4396 | 0.03416 | -0.0282 | 12.8689
5 | 0.5092 | 0.0342 | -0.0298 | 14.8889
5.5 | 0.6947 | 0.02163 | -0.0324 | 32.1174
6 | 0.7 | 0.02214 | -0.0179 | 31.617
6.5 | 0.7253 | 0.02476 | -0.0132 | 29.2932
7 | 0.789 | 0.02789 | -0.0135 | 28.2897
7.5 | 0.8935 | 0.03268 | -0.0201 | 27.3409
8 | 0.967 | 0.03968 | -0.0221 | 24.37
8.5 | 0.9953 | 0.04478 | -0.0174 | 22.2264
9 | 1.0251 | 0.0525 | -0.0141 | 19.5257
9.5 | 1.0327 | 0.06361 | -0.0089 | 16.2349
10 | 0.8879 | 0.05742 | 0.0104 | 15.4633
10.5 | 0.8284 | 0.07011 | 0.0142 | 11.8157
11 | 0.7465 | 0.08251 | 0.0127 | 9.0474
11.5 | 0.7417 | 0.11955 | -0.017 | 6.2041
12 | 0.7414 | 0.12864 | -0.0197 | 5.7634
12.5 | 0.7386 | 0.13784 | -0.0235 | 5.3584
13 | 0.7374 | 0.147 | -0.0276 | 5.0163
13.5 | 0.7431 | 0.15581 | -0.0311 | 4.7693
14 | 0.7581 | 0.16415 | -0.0331 | 4.6183
14.5 | 0.7827 | 0.17221 | -0.0336 | 4.545

## 15. Re 100k Mach 0.50 (1)
BIGFOIL.COM POLAR EXPORT
NACA66A312
NACA66A312 |  |  |  | Cl Max: | 1.195 | at alpha= | 20 | deg
JavaFoil+Calcfoil stall+Eppler ext transition |  |  |  | L/D Max: | 41.344 | at alpha= | 2.5 | deg
Re: | 100000 |  |  | Cd Min: | 0.014 | at alpha= | 0 | deg
Mach: | 0.5 |  |  | Cl=0 at alpha= | -2.4364 | deg
|  |  |  | @ Cl=0.1, Cd= | 0.021645
|  |  |  | @ Cl=0.4, Cd= | 0.014229
|  |  |  | @ Cl=0.6, Cd= | 0.015321
alpha (deg) | Cl | Cd | Cm | Cl/Cd
-20 | -0.95 | 0.32832 | -0.017 | -2.893
-19.5 | -0.923 | 0.32601 | -0.017 | -2.832
-19 | -0.897 | 0.3207 | -0.017 | -2.797
-18.5 | -0.871 | 0.30258 | -0.018 | -2.877
-18 | -0.844 | 0.30795 | -0.018 | -2.742
-17.5 | -0.818 | 0.30298 | -0.019 | -2.7
-17 | -0.789 | 0.28829 | -0.018 | -2.737
-16.5 | -0.762 | 0.28713 | -0.018 | -2.656
-16 | -0.736 | 0.27645 | -0.019 | -2.663
-15.5 | -0.709 | 0.27052 | -0.019 | -2.622
-15 | -0.683 | 0.25287 | -0.02 | -2.701
-14.5 | -0.655 | 0.23594 | -0.019 | -2.775
-14 | -0.628 | 0.22268 | -0.019 | -2.819
-13.5 | -0.601 | 0.21814 | -0.019 | -2.755
-13 | -0.574 | 0.21373 | -0.02 | -2.687
-12.5 | -0.547 | 0.20951 | -0.02 | -2.613
-12 | -0.52 | 0.20574 | -0.021 | -2.53
-11.5 | -0.494 | 0.20482 | -0.021 | -2.41
-11 | -0.466 | 0.18856 | -0.02 | -2.469
-10.5 | -0.439 | 0.18037 | -0.02 | -2.432
-10 | -0.412 | 0.16767 | -0.021 | -2.454
-9.5 | -0.384 | 0.18113 | -0.021 | -2.122
-9 | -0.357 | 0.16081 | -0.021 | -2.223
-8.5 | -0.33 | 0.17626 | -0.022 | -1.874
-8 | -0.303 | 0.14669 | -0.02 | -2.063
-7.5 | -0.276 | 0.13458 | -0.02 | -2.047
-7 | -0.248 | 0.11389 | -0.021 | -2.182
-6.5 | -0.328 | 0.06956 | -0.021 | -4.714
-6 | -0.332 | 0.05722 | -0.021 | -5.808
-5.5 | -0.304 | 0.05109 | -0.022 | -5.958
-5 | -0.265 | 0.04658 | -0.023 | -5.679
-4.5 | -0.218 | 0.04308 | -0.025 | -5.069
-4 | -0.168 | 0.04043 | -0.026 | -4.164
-3.5 | -0.116 | 0.03835 | -0.027 | -3.024
-3 | -0.062 | 0.03666 | -0.027 | -1.695
-2.5 | -0.007 | 0.03524 | -0.028 | -0.209
-2 | 0.048 | 0.03404 | -0.031 | 1.409
-1.5 | 0.128 | 0.01497 | -0.065 | 8.539
-1 | 0.189 | 0.01439 | -0.063 | 13.123
-0.5 | 0.255 | 0.01432 | -0.064 | 17.83
0 | 0.324 | 0.014 | -0.065 | 23.155
0.5 | 0.39 | 0.01419 | -0.066 | 27.49
1 | 0.456 | 0.01445 | -0.067 | 31.559
1.5 | 0.519 | 0.01485 | -0.068 | 34.983
2 | 0.583 | 0.01521 | -0.069 | 38.326
2.5 | 0.646 | 0.01562 | -0.071 | 41.344
3 | 0.725 | 0.01949 | -0.074 | 37.198
3.5 | 0.648 | 0.03511 | -0.037 | 18.454
4 | 0.695 | 0.03744 | -0.034 | 18.551
4.5 | 0.739 | 0.04019 | -0.034 | 18.384
5 | 0.778 | 0.04307 | -0.033 | 18.058
5.5 | 0.809 | 0.04744 | -0.032 | 17.049
6 | 0.824 | 0.05355 | -0.031 | 15.396
6.5 | 0.796 | 0.06303 | -0.03 | 12.636
7 | 0.509 | 0.10952 | -0.027 | 4.646
7.5 | 0.536 | 0.13588 | -0.031 | 3.943
8 | 0.562 | 0.15218 | -0.031 | 3.695
8.5 | 0.589 | 0.15104 | -0.032 | 3.899
9 | 0.616 | 0.16113 | -0.037 | 3.824
9.5 | 0.643 | 0.16801 | -0.037 | 3.825
10 | 0.669 | 0.17164 | -0.038 | 3.897
10.5 | 0.695 | 0.18795 | -0.038 | 3.699
11 | 0.721 | 0.1899 | -0.039 | 3.799
11.5 | 0.749 | 0.21623 | -0.043 | 3.463
12 | 0.775 | 0.21952 | -0.043 | 3.53
12.5 | 0.801 | 0.22291 | -0.043 | 3.593
13 | 0.827 | 0.21792 | -0.044 | 3.795
13.5 | 0.854 | 0.2334 | -0.046 | 3.658
14 | 0.881 | 0.24347 | -0.049 | 3.618
14.5 | 0.907 | 0.26056 | -0.049 | 3.479
15 | 0.932 | 0.27011 | -0.05 | 3.452
15.5 | 0.958 | 0.27771 | -0.051 | 3.451
16 | 0.986 | 0.29202 | -0.053 | 3.376
16.5 | 1.011 | 0.29596 | -0.054 | 3.417
17 | 1.037 | 0.31036 | -0.054 | 3.341
17.5 | 1.063 | 0.30388 | -0.056 | 3.498
18 | 1.091 | 0.31432 | -0.058 | 3.47
18.5 | 1.116 | 0.32307 | -0.059 | 3.454
19 | 1.141 | 0.33151 | -0.059 | 3.442
19.5 | 1.166 | 0.34233 | -0.06 | 3.407
20 | 1.195 | 0.35991 | -0.063 | 3.32

## 16. Re 100k Mach 0.50 (2)
BIGFOIL.COM POLAR EXPORT
NACA66A312
NACA66A312 |  |  |  | Cl Max: | 0.9899 | at alpha= | 20 | deg
XFOIL ncrit=9 |  |  |  | L/D Max: | 30.6069 | at alpha= | 5.5 | deg
Re: | 100000 |  |  | Cd Min: | 0.28131 | at alpha= | 20 | deg
Mach: | 0.5 |  |  | Cl=0 at alpha= | -0.5064 | deg
|  |  |  | @ Cl=0.1, Cd= | 0.032256
|  |  |  | @ Cl=0.4, Cd= | 0.035722
|  |  |  | @ Cl=0.6, Cd= | 0.03094
alpha (deg) | Cl | Cd | Cm | Cl/Cd
-9.5 | -0.4531 | 0.11954 | -0.0333 | -3.7904
-9 | -0.4706 | 0.11433 | -0.0318 | -4.1162
-8 | -0.5128 | 0.10472 | -0.0281 | -4.8969
-7.5 | -0.5311 | 0.09933 | -0.0252 | -5.3468
-7 | -0.5724 | 0.09442 | -0.0228 | -6.0623
-6.5 | -0.5569 | 0.08834 | -0.0161 | -6.3041
-6 | -0.6272 | 0.0839 | -0.0118 | -7.4756
-5.5 | -0.6424 | 0.07807 | -0.0052 | -8.2285
-4.5 | -0.6664 | 0.05281 | -0.0167 | -12.6188
-4 | -0.6373 | 0.0453 | -0.014 | -14.0684
-3.5 | -0.5992 | 0.03914 | -0.0114 | -15.3091
-3 | -0.5515 | 0.03468 | -0.0089 | -15.9025
-2.5 | -0.4981 | 0.03133 | -0.0063 | -15.8985
-2 | -0.4432 | 0.02896 | -0.0037 | -15.3039
-0.5 | 0.0019 | 0.03141 | -0.0378 | 0.06049
0 | 0.0337 | 0.03151 | -0.0349 | 1.0695
0.5 | 0.0734 | 0.03191 | -0.0333 | 2.3002
1 | 0.1165 | 0.03247 | -0.0322 | 3.5879
1.5 | 0.1626 | 0.03316 | -0.0314 | 4.9035
2 | 0.1898 | 0.03339 | -0.027 | 5.6843
2.5 | 0.2406 | 0.03408 | -0.0265 | 7.0599
3 | 0.2708 | 0.03435 | -0.0222 | 7.8836
3.5 | 0.329 | 0.03507 | -0.0224 | 9.3812
4 | 0.4031 | 0.03575 | -0.0246 | 11.2755
4.5 | 0.4727 | 0.03609 | -0.0253 | 13.0978
5 | 0.5863 | 0.0323 | -0.0258 | 18.1517
5.5 | 0.6859 | 0.02241 | -0.0114 | 30.6069
6 | 0.6866 | 0.02645 | -0.0035 | 25.9584
6.5 | 0.7357 | 0.02914 | 0.0004 | 25.2471
7 | 0.8468 | 0.03355 | -0.002 | 25.2399
7.5 | 0.9052 | 0.03909 | 0 | 23.1568
8 | 0.9198 | 0.04499 | 0.0056 | 20.4445
9 | 0.8805 | 0.05873 | 0.0165 | 14.9923
9.5 | 0.844 | 0.06755 | 0.0179 | 12.4944
10 | 0.804 | 0.07853 | 0.015 | 10.2381
10.5 | 0.772 | 0.09141 | 0.0084 | 8.4455
11 | 0.7584 | 0.10432 | 0.0017 | 7.2699
11.5 | 0.7396 | 0.12192 | -0.0107 | 6.0663
12 | 0.7349 | 0.14394 | -0.0254 | 5.1056
12.5 | 0.7401 | 0.15281 | -0.0296 | 4.8433
13 | 0.7405 | 0.1615 | -0.0352 | 4.5851
13.5 | 0.7494 | 0.17035 | -0.04 | 4.3992
14 | 0.783 | 0.18127 | -0.0411 | 4.3195
14.5 | 0.8091 | 0.19154 | -0.0431 | 4.2242
15 | 0.7964 | 0.19589 | -0.0529 | 4.0655
15.5 | 0.8243 | 0.20689 | -0.0554 | 3.9842
16 | 0.832 | 0.21309 | -0.0623 | 3.9045
16.5 | 0.8611 | 0.22493 | -0.0648 | 3.8283
17 | 0.8686 | 0.23016 | -0.0726 | 3.7739
17.5 | 0.9006 | 0.24316 | -0.0744 | 3.7037
18 | 0.9072 | 0.24718 | -0.0832 | 3.6702
18.5 | 0.9313 | 0.25632 | -0.0871 | 3.6333
19 | 0.9607 | 0.27059 | -0.0898 | 3.5504
19.5 | 0.9687 | 0.27297 | -0.0992 | 3.5487
20 | 0.9899 | 0.28131 | -0.1045 | 3.5189

## 17. Re 250k Mach 0.00 (1)
BIGFOIL.COM POLAR EXPORT
NACA66A312
NACA66A312 |  |  |  | Cl Max: | 0.945 | at alpha= | 10.5 | deg
JavaFoil+Calcfoil stall+Eppler ext transition |  |  |  | L/D Max: | 63.392 | at alpha= | 2.5 | deg
Re: | 250000 |  |  | Cd Min: | 0.00806 | at alpha= | -1 | deg
Mach: | 0 |  |  | Cl=0 at alpha= | -2.4333 | deg
|  |  |  | @ Cl=0.1, Cd= | 0.010557
|  |  |  | @ Cl=0.4, Cd= | 0.0085959
|  |  |  | @ Cl=0.6, Cd= | 0.011099
alpha (deg) | Cl | Cd | Cm | Cl/Cd
-17.5 | -0.474 | 0.22245 | -0.011 | -2.129
-17 | -0.495 | 0.21169 | -0.012 | -2.337
-16.5 | -0.516 | 0.19528 | -0.012 | -2.64
-16 | -0.536 | 0.17662 | -0.012 | -3.036
-15.5 | -0.556 | 0.16935 | -0.012 | -3.284
-15 | -0.575 | 0.15642 | -0.013 | -3.676
-14.5 | -0.591 | 0.149 | -0.013 | -3.967
-14 | -0.602 | 0.13578 | -0.013 | -4.432
-13.5 | -0.61 | 0.1238 | -0.014 | -4.931
-13 | -0.616 | 0.11275 | -0.014 | -5.466
-12.5 | -0.619 | 0.10859 | -0.014 | -5.703
-12 | -0.619 | 0.10038 | -0.015 | -6.168
-11.5 | -0.615 | 0.09301 | -0.015 | -6.617
-11 | -0.608 | 0.08589 | -0.016 | -7.08
-10.5 | -0.597 | 0.07989 | -0.016 | -7.469
-10 | -0.581 | 0.07418 | -0.016 | -7.837
-9.5 | -0.562 | 0.06918 | -0.017 | -8.124
-9 | -0.539 | 0.06467 | -0.017 | -8.33
-8.5 | -0.511 | 0.06041 | -0.018 | -8.457
-8 | -0.478 | 0.05582 | -0.018 | -8.572
-7.5 | -0.444 | 0.05232 | -0.019 | -8.477
-7 | -0.406 | 0.04913 | -0.02 | -8.272
-6.5 | -0.367 | 0.04558 | -0.02 | -8.054
-6 | -0.326 | 0.04298 | -0.021 | -7.589
-5.5 | -0.284 | 0.04078 | -0.022 | -6.953
-5 | -0.239 | 0.03867 | -0.023 | -6.193
-4.5 | -0.194 | 0.03697 | -0.023 | -5.255
-4 | -0.148 | 0.0352 | -0.024 | -4.211
-3.5 | -0.102 | 0.03361 | -0.025 | -3.021
-3 | -0.067 | 0.01113 | -0.055 | -6.037
-2.5 | -0.008 | 0.01091 | -0.056 | -0.729
-2 | 0.052 | 0.01063 | -0.057 | 4.853
-1.5 | 0.111 | 0.01054 | -0.058 | 10.562
-1 | 0.171 | 0.00806 | -0.058 | 21.246
-0.5 | 0.231 | 0.00809 | -0.059 | 28.579
0 | 0.287 | 0.00844 | -0.06 | 33.982
0.5 | 0.345 | 0.00852 | -0.061 | 40.487
1 | 0.403 | 0.0086 | -0.062 | 46.922
1.5 | 0.46 | 0.00873 | -0.062 | 52.726
2 | 0.517 | 0.0089 | -0.063 | 58.141
2.5 | 0.573 | 0.00905 | -0.064 | 63.392
3 | 0.636 | 0.01383 | -0.066 | 46.006
3.5 | 0.692 | 0.0143 | -0.066 | 48.376
4 | 0.746 | 0.01482 | -0.067 | 50.318
4.5 | 0.799 | 0.01535 | -0.068 | 52.038
5 | 0.85 | 0.01596 | -0.069 | 53.269
5.5 | 0.737 | 0.03901 | -0.033 | 18.893
6 | 0.775 | 0.04166 | -0.031 | 18.595
6.5 | 0.809 | 0.0445 | -0.031 | 18.179
7 | 0.84 | 0.0477 | -0.03 | 17.613
7.5 | 0.868 | 0.05119 | -0.03 | 16.955
8 | 0.892 | 0.05504 | -0.029 | 16.203
8.5 | 0.911 | 0.05905 | -0.029 | 15.433
9 | 0.927 | 0.06285 | -0.03 | 14.743
9.5 | 0.937 | 0.06704 | -0.029 | 13.98
10 | 0.943 | 0.07253 | -0.029 | 13.005
10.5 | 0.945 | 0.07876 | -0.029 | 11.993
11 | 0.941 | 0.08513 | -0.029 | 11.06
11.5 | 0.934 | 0.09094 | -0.029 | 10.274
12 | 0.921 | 0.09831 | -0.028 | 9.364
12.5 | 0.899 | 0.10679 | -0.028 | 8.414
13 | 0.873 | 0.11327 | -0.027 | 7.708
13.5 | 0.845 | 0.12341 | -0.027 | 6.845
14 | 0.814 | 0.13336 | -0.028 | 6.107
14.5 | 0.782 | 0.14343 | -0.028 | 5.455
15 | 0.749 | 0.15684 | -0.027 | 4.778
15.5 | 0.716 | 0.1673 | -0.027 | 4.279

## 18. Re 250k Mach 0.00 (2)
BIGFOIL.COM POLAR EXPORT
NACA66A312
NACA66A312 |  |  |  | Cl Max: | 1.0513 | at alpha= | 11 | deg
XFOIL ncrit=9 |  |  |  | L/D Max: | 64.8593 | at alpha= | 4.5 | deg
Re: | 250000 |  |  | Cd Min: | 0.22698 | at alpha= | -20 | deg
Mach: | 0 |  |  | Cl=0 at alpha= | -1.6062 | deg
|  |  |  | @ Cl=0.1, Cd= | 0.017857
|  |  |  | @ Cl=0.4, Cd= | 0.017568
|  |  |  | @ Cl=0.6, Cd= | 0.013186
alpha (deg) | Cl | Cd | Cm | Cl/Cd
-20 | -0.5943 | 0.22698 | 0.0033 | -2.6183
-19.5 | -0.5774 | 0.22082 | -0.0002 | -2.6148
-19 | -0.561 | 0.21459 | -0.004 | -2.6143
-18.5 | -0.5451 | 0.20806 | -0.008 | -2.6199
-18 | -0.5365 | 0.203 | -0.0143 | -2.6429
-17.5 | -0.5298 | 0.19761 | -0.0197 | -2.681
-17 | -0.5025 | 0.18724 | -0.02 | -2.6837
-16.5 | -0.4866 | 0.18081 | -0.023 | -2.6912
-16 | -0.4724 | 0.17415 | -0.0264 | -2.7126
-15.5 | -0.4613 | 0.16724 | -0.0307 | -2.7583
-15 | -0.4611 | 0.16113 | -0.0373 | -2.8617
-14.5 | -0.452 | 0.15169 | -0.0402 | -2.9798
-14 | -0.4308 | 0.14514 | -0.0405 | -2.9682
-13.5 | -0.4201 | 0.13849 | -0.043 | -3.0334
-13 | -0.4132 | 0.13142 | -0.0462 | -3.1441
-12.5 | -0.4186 | 0.12373 | -0.0524 | -3.3832
-12 | -0.4323 | 0.1176 | -0.0542 | -3.676
-11.5 | -0.4636 | 0.1142 | -0.0494 | -4.0595
-11 | -0.4471 | 0.10543 | -0.0499 | -4.2407
-10.5 | -0.4284 | 0.09685 | -0.057 | -4.4233
-10 | -0.4172 | 0.08568 | -0.0686 | -4.8693
-9.5 | -0.4297 | 0.06922 | -0.0903 | -6.2077
-9 | -0.4512 | 0.06273 | -0.096 | -7.1927
-8.5 | -0.4473 | 0.05155 | -0.097 | -8.677
-8 | -0.4185 | 0.04649 | -0.0977 | -9.0019
-7.5 | -0.4172 | 0.04189 | -0.0924 | -9.9594
-7 | -0.3907 | 0.03825 | -0.09 | -10.2144
-6.5 | -0.3612 | 0.0342 | -0.0877 | -10.5614
-6 | -0.3283 | 0.02693 | -0.0808 | -12.1909
-5.5 | -0.278 | 0.02356 | -0.0798 | -11.7997
-5 | -0.2307 | 0.02119 | -0.0783 | -10.8872
-4.5 | -0.1878 | 0.01984 | -0.0761 | -9.4657
-4 | -0.1389 | 0.0182 | -0.0752 | -7.6319
-3.5 | -0.1108 | 0.01781 | -0.0707 | -6.2212
-3 | -0.0695 | 0.01717 | -0.0686 | -4.0478
-2 | -0.0341 | 0.01524 | -0.0551 | -2.2375
-1.5 | 0.0092 | 0.01598 | -0.0505 | 0.57572
-1 | 0.0136 | 0.01702 | -0.0396 | 0.79906
-0.5 | 0.0548 | 0.01744 | -0.0351 | 3.1422
0 | 0.0782 | 0.01785 | -0.0297 | 4.381
0.5 | 0.1376 | 0.01787 | -0.031 | 7.7001
1 | 0.2118 | 0.01777 | -0.0349 | 11.919
2 | 0.3179 | 0.0179 | -0.0352 | 17.7598
3 | 0.4464 | 0.01738 | -0.0387 | 25.6847
3.5 | 0.5129 | 0.01664 | -0.0403 | 30.8233
4 | 0.6337 | 0.01185 | -0.0469 | 53.4768
4.5 | 0.6914 | 0.01066 | -0.0459 | 64.8593
5 | 0.7048 | 0.01235 | -0.0381 | 57.0688
5.5 | 0.6996 | 0.01592 | -0.0309 | 43.9447
6 | 0.7221 | 0.01725 | -0.0264 | 41.8609
6.5 | 0.7552 | 0.01872 | -0.0237 | 40.3419
7 | 0.7894 | 0.02096 | -0.021 | 37.6622
7.5 | 0.841 | 0.02295 | -0.0206 | 36.6449
8 | 0.9085 | 0.02576 | -0.0231 | 35.2679
8.5 | 0.9925 | 0.03201 | -0.0284 | 31.0059
9 | 1.0329 | 0.03662 | -0.0262 | 28.2059
10 | 1.0429 | 0.05612 | -0.0108 | 18.5834
10.5 | 1.0338 | 0.06118 | -0.0046 | 16.8977
11 | 1.0513 | 0.06923 | -0.0038 | 15.1856
11.5 | 0.9942 | 0.08138 | 0.0025 | 12.2168
12 | 0.9505 | 0.08782 | 0.0065 | 10.8233
12.5 | 0.9051 | 0.09624 | 0.0067 | 9.4046
13 | 0.8582 | 0.10733 | 0.0024 | 7.9959
13.5 | 0.8154 | 0.12222 | -0.0073 | 6.6716
14 | 0.7859 | 0.14209 | -0.022 | 5.531
14.5 | 0.7726 | 0.15755 | -0.0334 | 4.9038
15 | 0.7785 | 0.16658 | -0.038 | 4.6734
15.5 | 0.7931 | 0.17322 | -0.0404 | 4.5786
16 | 0.8031 | 0.1829 | -0.0425 | 4.3909

## 19. Re 250k Mach 0.10 (1)
BIGFOIL.COM POLAR EXPORT
NACA66A312
NACA66A312 |  |  |  | Cl Max: | 0.937 | at alpha= | 10 | deg
JavaFoil+Calcfoil stall+Eppler ext transition |  |  |  | L/D Max: | 63.577 | at alpha= | 2.5 | deg
Re: | 250000 |  |  | Cd Min: | 0.00807 | at alpha= | -1 | deg
Mach: | 0.1 |  |  | Cl=0 at alpha= | -2.4333 | deg
|  |  |  | @ Cl=0.1, Cd= | 0.010568
|  |  |  | @ Cl=0.4, Cd= | 0.0086131
|  |  |  | @ Cl=0.6, Cd= | 0.010892
alpha (deg) | Cl | Cd | Cm | Cl/Cd
-17 | -0.449 | 0.21865 | -0.011 | -2.056
-16.5 | -0.473 | 0.2008 | -0.012 | -2.357
-16 | -0.497 | 0.19424 | -0.012 | -2.559
-15.5 | -0.52 | 0.1715 | -0.012 | -3.034
-15 | -0.543 | 0.16287 | -0.013 | -3.331
-14.5 | -0.562 | 0.15089 | -0.013 | -3.727
-14 | -0.576 | 0.13919 | -0.013 | -4.141
-13.5 | -0.588 | 0.12811 | -0.014 | -4.592
-13 | -0.597 | 0.11802 | -0.014 | -5.061
-12.5 | -0.603 | 0.1112 | -0.014 | -5.427
-12 | -0.606 | 0.10177 | -0.014 | -5.956
-11.5 | -0.605 | 0.09411 | -0.015 | -6.431
-11 | -0.6 | 0.08748 | -0.016 | -6.861
-10.5 | -0.591 | 0.0812 | -0.016 | -7.278
-10 | -0.577 | 0.07523 | -0.016 | -7.675
-9.5 | -0.56 | 0.06982 | -0.017 | -8.014
-9 | -0.538 | 0.06525 | -0.017 | -8.237
-8.5 | -0.51 | 0.06063 | -0.018 | -8.419
-8 | -0.479 | 0.05596 | -0.018 | -8.556
-7.5 | -0.444 | 0.05287 | -0.019 | -8.402
-7 | -0.407 | 0.04957 | -0.02 | -8.219
-6.5 | -0.368 | 0.04568 | -0.021 | -8.064
-6 | -0.327 | 0.04321 | -0.021 | -7.575
-5.5 | -0.285 | 0.04042 | -0.022 | -7.041
-5 | -0.24 | 0.03878 | -0.023 | -6.202
-4.5 | -0.195 | 0.03694 | -0.023 | -5.281
-4 | -0.149 | 0.03526 | -0.024 | -4.223
-3.5 | -0.102 | 0.03368 | -0.025 | -3.029
-3 | -0.055 | 0.03208 | -0.028 | -1.7
-2.5 | -0.008 | 0.0109 | -0.056 | -0.733
-2 | 0.052 | 0.01072 | -0.057 | 4.839
-1.5 | 0.112 | 0.01053 | -0.058 | 10.621
-1 | 0.172 | 0.00807 | -0.059 | 21.31
-0.5 | 0.232 | 0.0081 | -0.06 | 28.664
0 | 0.288 | 0.00844 | -0.06 | 34.125
0.5 | 0.347 | 0.00854 | -0.061 | 40.619
1 | 0.405 | 0.00862 | -0.062 | 47.02
1.5 | 0.462 | 0.00874 | -0.063 | 52.889
2 | 0.52 | 0.00892 | -0.064 | 58.237
2.5 | 0.576 | 0.00906 | -0.064 | 63.577
3 | 0.639 | 0.01387 | -0.066 | 46.073
3.5 | 0.695 | 0.01438 | -0.067 | 48.334
4 | 0.749 | 0.01488 | -0.067 | 50.359
4.5 | 0.802 | 0.01541 | -0.068 | 52.062
5 | 0.854 | 0.01603 | -0.069 | 53.251
5.5 | 0.74 | 0.03922 | -0.032 | 18.859
6 | 0.778 | 0.04192 | -0.032 | 18.551
6.5 | 0.812 | 0.04484 | -0.031 | 18.103
7 | 0.842 | 0.0478 | -0.03 | 17.621
7.5 | 0.869 | 0.05123 | -0.03 | 16.969
8 | 0.892 | 0.05535 | -0.029 | 16.12
8.5 | 0.91 | 0.05944 | -0.029 | 15.317
9 | 0.924 | 0.06385 | -0.029 | 14.476
9.5 | 0.933 | 0.06868 | -0.029 | 13.584
10 | 0.937 | 0.07356 | -0.03 | 12.734
10.5 | 0.935 | 0.08007 | -0.03 | 11.682
11 | 0.929 | 0.0874 | -0.029 | 10.632
11.5 | 0.919 | 0.09428 | -0.029 | 9.742
12 | 0.901 | 0.10055 | -0.029 | 8.962
12.5 | 0.875 | 0.11146 | -0.027 | 7.846
13 | 0.845 | 0.11901 | -0.027 | 7.098
13.5 | 0.812 | 0.12619 | -0.028 | 6.434
14 | 0.777 | 0.13885 | -0.027 | 5.595
14.5 | 0.74 | 0.15159 | -0.027 | 4.884
15 | 0.703 | 0.16445 | -0.027 | 4.276

## 20. Re 250k Mach 0.10 (2)
BIGFOIL.COM POLAR EXPORT
NACA66A312
NACA66A312 |  |  |  | Cl Max: | 1.0334 | at alpha= | 9 | deg
XFOIL ncrit=9 |  |  |  | L/D Max: | 64.7196 | at alpha= | 4.5 | deg
Re: | 250000 |  |  | Cd Min: | 0.03741 | at alpha= | 9 | deg
Mach: | 0.1 |  |  | Cl=0 at alpha= | -99 | deg
|  |  |  | @ Cl=0.1, Cd= | 0.017926
|  |  |  | @ Cl=0.4, Cd= | 0.017597
|  |  |  | @ Cl=0.6, Cd= | 0.013294
alpha (deg) | Cl | Cd | Cm | Cl/Cd
0 | 0.076 | 0.01793 | -0.0293 | 4.2387
0.5 | 0.1386 | 0.01792 | -0.0313 | 7.7344
1 | 0.1963 | 0.01804 | -0.0321 | 10.8814
2 | 0.3206 | 0.01793 | -0.0355 | 17.8806
3 | 0.4492 | 0.01739 | -0.0389 | 25.8309
3.5 | 0.5173 | 0.01658 | -0.0406 | 31.2002
4 | 0.6381 | 0.01178 | -0.047 | 54.1681
4.5 | 0.6925 | 0.0107 | -0.0454 | 64.7196
5 | 0.7022 | 0.01262 | -0.0371 | 55.6418
5.5 | 0.6977 | 0.01598 | -0.0299 | 43.6608
6 | 0.7218 | 0.01738 | -0.0257 | 41.5305
6.5 | 0.755 | 0.01889 | -0.0229 | 39.9682
7 | 0.7902 | 0.02116 | -0.0203 | 37.344
7.5 | 0.8432 | 0.02319 | -0.02 | 36.3605
8 | 0.916 | 0.02632 | -0.0233 | 34.8024
8.5 | 0.9941 | 0.03238 | -0.0274 | 30.7011
9 | 1.0334 | 0.03741 | -0.025 | 27.6236

## 21. Re 250k Mach 0.25 (1)
BIGFOIL.COM POLAR EXPORT
NACA66A312
NACA66A312 |  |  |  | Cl Max: | 0.899 | at alpha= | 9 | deg
JavaFoil+Calcfoil stall+Eppler ext transition |  |  |  | L/D Max: | 63.676 | at alpha= | 2.5 | deg
Re: | 250000 |  |  | Cd Min: | 0.00819 | at alpha= | -0.5 | deg
Mach: | 0.25 |  |  | Cl=0 at alpha= | -2.4344 | deg
|  |  |  | @ Cl=0.1, Cd= | 0.010634
|  |  |  | @ Cl=0.4, Cd= | 0.008766
|  |  |  | @ Cl=0.6, Cd= | 0.22168
alpha (deg) | Cl | Cd | Cm | Cl/Cd
-15 | -0.227 | 0.26896 | -0.013 | -0.842
-14.5 | -0.291 | 0.23187 | -0.013 | -1.255
-14 | -0.341 | 0.19823 | -0.013 | -1.722
-13.5 | -0.387 | 0.17313 | -0.014 | -2.235
-13 | -0.427 | 0.15016 | -0.014 | -2.846
-12.5 | -0.463 | 0.13795 | -0.015 | -3.354
-12 | -0.492 | 0.12388 | -0.015 | -3.972
-11.5 | -0.515 | 0.10904 | -0.015 | -4.722
-11 | -0.531 | 0.09776 | -0.015 | -5.432
-10.5 | -0.54 | 0.08931 | -0.016 | -6.047
-10 | -0.542 | 0.08294 | -0.016 | -6.533
-9.5 | -0.536 | 0.07474 | -0.017 | -7.177
-9 | -0.524 | 0.06898 | -0.017 | -7.599
-8.5 | -0.504 | 0.06312 | -0.018 | -7.989
-8 | -0.477 | 0.05772 | -0.019 | -8.268
-7.5 | -0.446 | 0.05442 | -0.019 | -8.195
-7 | -0.411 | 0.04985 | -0.02 | -8.251
-6.5 | -0.374 | 0.04712 | -0.021 | -7.929
-6 | -0.333 | 0.04367 | -0.022 | -7.629
-5.5 | -0.291 | 0.04159 | -0.023 | -6.985
-5 | -0.246 | 0.03909 | -0.023 | -6.291
-4.5 | -0.2 | 0.03719 | -0.024 | -5.377
-4 | -0.153 | 0.03541 | -0.024 | -4.312
-3.5 | -0.105 | 0.03393 | -0.025 | -3.084
-3 | -0.056 | 0.03229 | -0.028 | -1.734
-2.5 | -0.008 | 0.01107 | -0.058 | -0.742
-2 | 0.053 | 0.01077 | -0.059 | 4.946
-1.5 | 0.115 | 0.01059 | -0.059 | 10.856
-1 | 0.177 | 0.0085 | -0.06 | 20.765
-0.5 | 0.238 | 0.00819 | -0.061 | 29.128
0 | 0.296 | 0.00841 | -0.062 | 35.158
0.5 | 0.356 | 0.0087 | -0.063 | 40.924
1 | 0.416 | 0.00879 | -0.064 | 47.29
1.5 | 0.474 | 0.00893 | -0.064 | 53.142
2 | 0.533 | 0.00906 | -0.065 | 58.852
2.5 | 0.591 | 0.00927 | -0.066 | 63.676
3 | 0.656 | 0.01419 | -0.068 | 46.21
3.5 | 0.712 | 0.0147 | -0.068 | 48.475
4 | 0.768 | 0.01527 | -0.069 | 50.287
4.5 | 0.822 | 0.01587 | -0.07 | 51.782
5 | 0.873 | 0.01649 | -0.071 | 52.947
5.5 | 0.756 | 0.03967 | -0.032 | 19.047
6 | 0.793 | 0.04235 | -0.032 | 18.733
6.5 | 0.825 | 0.0454 | -0.03 | 18.17
7 | 0.852 | 0.04877 | -0.031 | 17.476
7.5 | 0.874 | 0.05248 | -0.03 | 16.651
8 | 0.89 | 0.0573 | -0.03 | 15.524
8.5 | 0.898 | 0.06227 | -0.03 | 14.424
9 | 0.899 | 0.06757 | -0.03 | 13.306
9.5 | 0.892 | 0.07318 | -0.029 | 12.19
10 | 0.876 | 0.07957 | -0.029 | 11.014
10.5 | 0.852 | 0.08654 | -0.028 | 9.85
11 | 0.82 | 0.09547 | -0.027 | 8.591
11.5 | 0.78 | 0.10822 | -0.027 | 7.21
12 | 0.729 | 0.1197 | -0.026 | 6.088
12.5 | 0.663 | 0.14163 | -0.027 | 4.678
13 | 0.59 | 0.15802 | -0.027 | 3.733
13.5 | 0.512 | 0.1834 | -0.028 | 2.79
14 | 0.428 | 0.22168 | -0.029 | 1.932

## 22. Re 250k Mach 0.25 (2)
BIGFOIL.COM POLAR EXPORT
NACA66A312
NACA66A312 |  |  |  | Cl Max: | 1.0255 | at alpha= | 9 | deg
XFOIL ncrit=9 |  |  |  | L/D Max: | 64.7641 | at alpha= | 4.5 | deg
Re: | 250000 |  |  | Cd Min: | 0.23135 | at alpha= | -20 | deg
Mach: | 0.25 |  |  | Cl=0 at alpha= | -1.2246 | deg
|  |  |  | @ Cl=0.1, Cd= | 0.018256
|  |  |  | @ Cl=0.4, Cd= | 0.018101
|  |  |  | @ Cl=0.6, Cd= | 0.013811
alpha (deg) | Cl | Cd | Cm | Cl/Cd
-20 | -0.6021 | 0.23135 | 0.0041 | -2.6026
-19.5 | -0.5844 | 0.22494 | 0.0002 | -2.598
-19 | -0.5669 | 0.21839 | -0.0039 | -2.5958
-18.5 | -0.5506 | 0.2119 | -0.0088 | -2.5984
-18 | -0.5428 | 0.20744 | -0.0152 | -2.6167
-17.5 | -0.5227 | 0.19797 | -0.0181 | -2.6403
-17 | -0.5018 | 0.19063 | -0.0203 | -2.6323
-16.5 | -0.4854 | 0.18399 | -0.0237 | -2.6382
-16 | -0.4703 | 0.17705 | -0.0275 | -2.6563
-15.5 | -0.4631 | 0.17094 | -0.0333 | -2.7091
-15 | -0.4585 | 0.16463 | -0.0391 | -2.785
-14.5 | -0.4355 | 0.15497 | -0.0393 | -2.8102
-14 | -0.4205 | 0.14836 | -0.0415 | -2.8343
-13.5 | -0.4099 | 0.1415 | -0.0445 | -2.8968
-13 | -0.4056 | 0.1345 | -0.0486 | -3.0156
-12.5 | -0.4142 | 0.12801 | -0.0539 | -3.2357
-12 | -0.4356 | 0.12419 | -0.0508 | -3.5075
-11.5 | -0.4381 | 0.11753 | -0.0464 | -3.7276
-11 | -0.4138 | 0.10975 | -0.0517 | -3.7704
-10.5 | -0.3984 | 0.10047 | -0.0599 | -3.9654
-10 | -0.3962 | 0.08491 | -0.0834 | -4.6661
-9.5 | -0.4092 | 0.07373 | -0.0979 | -5.55
-9 | -0.3907 | 0.06284 | -0.102 | -6.2174
-8.5 | -0.3865 | 0.05588 | -0.1061 | -6.9166
-8 | -0.4027 | 0.05235 | -0.1024 | -7.6925
-7.5 | -0.3965 | 0.04482 | -0.1003 | -8.8465
-7 | -0.3813 | 0.04126 | -0.0962 | -9.2414
-6.5 | -0.3615 | 0.03672 | -0.0928 | -9.8448
-6 | -0.3328 | 0.02936 | -0.0857 | -11.3351
-5.5 | -0.2844 | 0.02526 | -0.0842 | -11.2589
-5 | -0.2512 | 0.02288 | -0.0798 | -10.979
-4.5 | -0.1937 | 0.02067 | -0.0795 | -9.3711
-4 | -0.1492 | 0.01937 | -0.0772 | -7.7026
-3.5 | -0.1204 | 0.01858 | -0.0724 | -6.4801
-3 | -0.0697 | 0.0177 | -0.0715 | -3.9379
-2.5 | -0.0492 | 0.01774 | -0.0653 | -2.7734
-2 | -0.0349 | 0.01541 | -0.0577 | -2.2648
-1.5 | -0.0168 | 0.01651 | -0.0492 | -1.0176
-1 | 0.0137 | 0.01733 | -0.0414 | 0.79054
-0.5 | 0.0297 | 0.01804 | -0.0322 | 1.6463
0 | 0.0747 | 0.01827 | -0.0295 | 4.0887
0.5 | 0.1475 | 0.01823 | -0.0329 | 8.0911
1.5 | 0.2511 | 0.01844 | -0.0321 | 13.6171
2.5 | 0.3745 | 0.01831 | -0.0344 | 20.4533
3.5 | 0.5161 | 0.01715 | -0.0387 | 30.0933
4 | 0.645 | 0.01202 | -0.0455 | 53.6606
4.5 | 0.7001 | 0.01081 | -0.0432 | 64.7641
5 | 0.6892 | 0.01393 | -0.0322 | 49.476
5.5 | 0.6926 | 0.01649 | -0.0257 | 42.0012
6 | 0.7206 | 0.01812 | -0.022 | 39.7682
6.5 | 0.7539 | 0.01988 | -0.019 | 37.9225
7 | 0.7956 | 0.02225 | -0.0167 | 35.7573
7.5 | 0.8565 | 0.02455 | -0.017 | 34.888
8 | 0.9502 | 0.02948 | -0.0228 | 32.232
8.5 | 0.9994 | 0.03489 | -0.0217 | 28.6443
9 | 1.0255 | 0.04098 | -0.0175 | 25.0244
11 | 0.9214 | 0.07507 | 0.0098 | 12.2739
11.5 | 0.8713 | 0.08442 | 0.0094 | 10.321
12 | 0.8314 | 0.09672 | 0.0045 | 8.5959
12.5 | 0.7942 | 0.11274 | -0.0057 | 7.0445
13 | 0.7657 | 0.13257 | -0.0208 | 5.7758
13.5 | 0.7728 | 0.14068 | -0.0241 | 5.4933
14 | 0.7819 | 0.14914 | -0.0244 | 5.2427

## 23. Re 250k Mach 0.50 (1)
BIGFOIL.COM POLAR EXPORT
NACA66A312
NACA66A312 |  |  |  | Cl Max: | 1.195 | at alpha= | 20 | deg
JavaFoil+Calcfoil stall+Eppler ext transition |  |  |  | L/D Max: | 65.127 | at alpha= | 2.5 | deg
Re: | 250000 |  |  | Cd Min: | 0.00898 | at alpha= | -0.5 | deg
Mach: | 0.5 |  |  | Cl=0 at alpha= | -2.447 | deg
|  |  |  | @ Cl=0.1, Cd= | 0.011131
|  |  |  | @ Cl=0.4, Cd= | 0.0094451
|  |  |  | @ Cl=0.6, Cd= | 0.0097162
alpha (deg) | Cl | Cd | Cm | Cl/Cd
-20 | -0.95 | 0.25676 | -0.017 | -3.701
-19.5 | -0.923 | 0.2507 | -0.017 | -3.683
-19 | -0.897 | 0.24514 | -0.017 | -3.659
-18.5 | -0.871 | 0.23416 | -0.018 | -3.718
-18 | -0.844 | 0.22735 | -0.018 | -3.714
-17.5 | -0.818 | 0.2225 | -0.019 | -3.676
-17 | -0.789 | 0.22459 | -0.018 | -3.514
-16.5 | -0.763 | 0.21878 | -0.018 | -3.485
-16 | -0.736 | 0.20253 | -0.019 | -3.635
-15.5 | -0.709 | 0.21255 | -0.019 | -3.338
-15 | -0.683 | 0.19261 | -0.02 | -3.546
-14.5 | -0.655 | 0.18254 | -0.02 | -3.589
-14 | -0.628 | 0.17617 | -0.019 | -3.564
-13.5 | -0.601 | 0.16538 | -0.02 | -3.635
-13 | -0.574 | 0.16131 | -0.02 | -3.56
-12.5 | -0.547 | 0.15736 | -0.021 | -3.479
-12 | -0.52 | 0.15378 | -0.021 | -3.385
-11.5 | -0.494 | 0.15219 | -0.022 | -3.243
-11 | -0.466 | 0.14329 | -0.02 | -3.249
-10.5 | -0.439 | 0.13482 | -0.021 | -3.253
-10 | -0.412 | 0.12659 | -0.021 | -3.251
-9.5 | -0.384 | 0.13777 | -0.021 | -2.791
-9 | -0.357 | 0.12021 | -0.022 | -2.973
-8.5 | -0.33 | 0.13321 | -0.022 | -2.48
-8 | -0.303 | 0.11292 | -0.02 | -2.681
-7.5 | -0.276 | 0.10374 | -0.021 | -2.657
-7 | -0.249 | 0.08639 | -0.022 | -2.877
-6.5 | -0.328 | 0.05823 | -0.021 | -5.632
-6 | -0.332 | 0.04994 | -0.022 | -6.656
-5.5 | -0.305 | 0.04492 | -0.023 | -6.78
-5 | -0.265 | 0.0415 | -0.025 | -6.379
-4.5 | -0.218 | 0.03851 | -0.026 | -5.673
-4 | -0.168 | 0.03651 | -0.027 | -4.613
-3.5 | -0.116 | 0.03477 | -0.028 | -3.336
-3 | -0.062 | 0.03331 | -0.029 | -1.866
-2.5 | -0.007 | 0.03185 | -0.031 | -0.232
-2 | 0.059 | 0.01166 | -0.065 | 5.091
-1.5 | 0.128 | 0.01077 | -0.066 | 11.901
-1 | 0.195 | 0.00901 | -0.066 | 21.679
-0.5 | 0.265 | 0.00898 | -0.067 | 29.452
0 | 0.329 | 0.00933 | -0.068 | 35.216
0.5 | 0.395 | 0.00946 | -0.069 | 41.762
1 | 0.462 | 0.00926 | -0.07 | 49.841
1.5 | 0.526 | 0.00944 | -0.071 | 55.733
2 | 0.591 | 0.00966 | -0.072 | 61.192
2.5 | 0.655 | 0.01006 | -0.073 | 65.127
3 | 0.727 | 0.01567 | -0.075 | 46.408
3.5 | 0.788 | 0.01639 | -0.076 | 48.096
4 | 0.846 | 0.01716 | -0.077 | 49.295
4.5 | 0.74 | 0.0364 | -0.036 | 20.329
5 | 0.779 | 0.03901 | -0.035 | 19.96
5.5 | 0.809 | 0.04256 | -0.033 | 19.01
6 | 0.825 | 0.04754 | -0.031 | 17.346
6.5 | 0.797 | 0.05437 | -0.031 | 14.652
7 | 0.509 | 0.0866 | -0.028 | 5.877
7.5 | 0.536 | 0.10232 | -0.032 | 5.238
8 | 0.562 | 0.11408 | -0.032 | 4.93
8.5 | 0.589 | 0.11286 | -0.033 | 5.218
9 | 0.616 | 0.12095 | -0.037 | 5.095
9.5 | 0.643 | 0.12663 | -0.038 | 5.075
10 | 0.669 | 0.12985 | -0.038 | 5.152
10.5 | 0.695 | 0.13689 | -0.038 | 5.079
11 | 0.722 | 0.14333 | -0.039 | 5.035
11.5 | 0.749 | 0.16264 | -0.043 | 4.605
12 | 0.775 | 0.16594 | -0.043 | 4.671
12.5 | 0.801 | 0.16935 | -0.044 | 4.73
13 | 0.827 | 0.16751 | -0.044 | 4.938
13.5 | 0.855 | 0.18223 | -0.047 | 4.689
14 | 0.881 | 0.18241 | -0.049 | 4.829
14.5 | 0.907 | 0.19514 | -0.049 | 4.646
15 | 0.932 | 0.19829 | -0.05 | 4.702
15.5 | 0.959 | 0.2066 | -0.051 | 4.64
16 | 0.986 | 0.21949 | -0.053 | 4.492
16.5 | 1.011 | 0.22219 | -0.054 | 4.552
17 | 1.037 | 0.23205 | -0.055 | 4.469
17.5 | 1.064 | 0.23483 | -0.056 | 4.529
18 | 1.091 | 0.24028 | -0.058 | 4.54
18.5 | 1.116 | 0.25082 | -0.059 | 4.45
19 | 1.141 | 0.25235 | -0.06 | 4.523
19.5 | 1.167 | 0.26283 | -0.06 | 4.439
20 | 1.195 | 0.27242 | -0.063 | 4.386

## 24. Re 250k Mach 0.50 (2)
BIGFOIL.COM POLAR EXPORT
NACA66A312
NACA66A312 |  |  |  | Cl Max: | 0.9993 | at alpha= | 20 | deg
XFOIL ncrit=9 |  |  |  | L/D Max: | 55.75 | at alpha= | 4.5 | deg
Re: | 250000 |  |  | Cd Min: | 0.28227 | at alpha= | 20 | deg
Mach: | 0.5 |  |  | Cl=0 at alpha= | -0.49585 | deg
|  |  |  | @ Cl=0.1, Cd= | 0.020359
|  |  |  | @ Cl=0.4, Cd= | 0.020159
|  |  |  | @ Cl=0.6, Cd= | 0.015603
alpha (deg) | Cl | Cd | Cm | Cl/Cd
-20 | -0.6397 | 0.25026 | 0.0062 | -2.5561
-19.5 | -0.6178 | 0.24241 | 0.001 | -2.5486
-19 | -0.5974 | 0.23544 | -0.0051 | -2.5374
-18 | -0.5543 | 0.21862 | -0.0142 | -2.5354
-17.5 | -0.5325 | 0.211 | -0.0184 | -2.5237
-17 | -0.5115 | 0.2034 | -0.023 | -2.5147
-16.5 | -0.4914 | 0.19585 | -0.0279 | -2.5091
-16 | -0.4812 | 0.19066 | -0.0351 | -2.5239
-15.5 | -0.4614 | 0.1812 | -0.039 | -2.5464
-15 | -0.4353 | 0.17256 | -0.0406 | -2.5226
-14.5 | -0.4176 | 0.16538 | -0.0442 | -2.5251
-14 | -0.4038 | 0.15841 | -0.0482 | -2.5491
-13.5 | -0.4085 | 0.15403 | -0.0529 | -2.6521
-13 | -0.4232 | 0.1507 | -0.0504 | -2.8082
-12.5 | -0.4069 | 0.14196 | -0.0484 | -2.8663
-12 | -0.3776 | 0.13352 | -0.0541 | -2.828
-11.5 | -0.3607 | 0.12486 | -0.0637 | -2.8888
-11 | -0.3478 | 0.11557 | -0.0769 | -3.0094
-10.5 | -0.3199 | 0.10608 | -0.0779 | -3.0156
-10 | -0.2936 | 0.09791 | -0.0843 | -2.9987
-9.5 | -0.2884 | 0.08714 | -0.102 | -3.3096
-9 | -0.2634 | 0.07949 | -0.102 | -3.3136
-8.5 | -0.245 | 0.07016 | -0.1124 | -3.492
-8 | -0.3165 | 0.06272 | -0.1226 | -5.0462
-7.5 | -0.2821 | 0.05328 | -0.1241 | -5.2947
-7 | -0.3045 | 0.04912 | -0.1189 | -6.1991
-6.5 | -0.331 | 0.04499 | -0.1121 | -7.3572
-6 | -0.3283 | 0.03747 | -0.1052 | -8.7617
-5.5 | -0.3094 | 0.0325 | -0.0989 | -9.52
-5 | -0.2972 | 0.02957 | -0.0905 | -10.0507
-4.5 | -0.2515 | 0.02594 | -0.0869 | -9.6955
-4 | -0.2123 | 0.02392 | -0.0818 | -8.8754
-3.5 | -0.1737 | 0.0226 | -0.0765 | -7.6858
-3 | -0.1146 | 0.02079 | -0.0751 | -5.5123
-2.5 | -0.1105 | 0.02085 | -0.0644 | -5.2998
-2 | -0.0532 | 0.02001 | -0.0632 | -2.6587
-1.5 | -0.0473 | 0.01841 | -0.0545 | -2.5693
-1 | -0.0138 | 0.01858 | -0.0451 | -0.74273
-0.5 | -0.0004 | 0.01962 | -0.0332 | -0.020387
0 | 0.0478 | 0.02001 | -0.0272 | 2.3888
0.5 | 0.0828 | 0.02038 | -0.0224 | 4.0628
1 | 0.1637 | 0.02028 | -0.0258 | 8.072
1.5 | 0.2091 | 0.02055 | -0.0233 | 10.1752
2.5 | 0.3526 | 0.02033 | -0.0263 | 17.3438
3.5 | 0.491 | 0.01983 | -0.0275 | 24.7605
4 | 0.6581 | 0.01335 | -0.036 | 49.2959
4.5 | 0.6913 | 0.0124 | -0.0265 | 55.75
5 | 0.6684 | 0.0177 | -0.0181 | 37.7627
5.5 | 0.6878 | 0.01942 | -0.0122 | 35.4171
6 | 0.7177 | 0.02178 | -0.0079 | 32.9522
6.5 | 0.7599 | 0.0241 | -0.0045 | 31.5311
7 | 0.8307 | 0.02718 | -0.0032 | 30.5629
7.5 | 0.897 | 0.03137 | -0.0015 | 28.5942
8 | 0.9261 | 0.03688 | 0.003 | 25.1112
8.5 | 0.924 | 0.04318 | 0.0091 | 21.3988
9 | 0.9043 | 0.05019 | 0.0142 | 18.0175
9.5 | 0.8748 | 0.05847 | 0.0167 | 14.9615
10 | 0.8421 | 0.06788 | 0.0159 | 12.4057
10.5 | 0.8015 | 0.08113 | 0.0098 | 9.8792
11 | 0.7683 | 0.09793 | -0.0014 | 7.8454
11.5 | 0.7549 | 0.11349 | -0.011 | 6.6517
12 | 0.7618 | 0.12802 | -0.0151 | 5.9506
12.5 | 0.7455 | 0.14294 | -0.0275 | 5.2155
13 | 0.7554 | 0.15252 | -0.0324 | 4.9528
13.5 | 0.7825 | 0.16091 | -0.0311 | 4.863
14 | 0.7749 | 0.17279 | -0.0438 | 4.4846
14.5 | 0.7926 | 0.18116 | -0.0479 | 4.3751
15 | 0.8194 | 0.19097 | -0.0485 | 4.2907
15.5 | 0.8243 | 0.20058 | -0.0579 | 4.1096
16 | 0.8371 | 0.20965 | -0.0652 | 3.9928
16.5 | 0.8572 | 0.21818 | -0.0697 | 3.9289
17 | 0.8876 | 0.22927 | -0.0706 | 3.8714
17.5 | 0.8964 | 0.23683 | -0.0795 | 3.785
18 | 0.9134 | 0.24548 | -0.0866 | 3.7209
18.5 | 0.934 | 0.25403 | -0.0918 | 3.6767
19 | 0.9559 | 0.26243 | -0.0961 | 3.6425
19.5 | 0.9858 | 0.27558 | -0.0979 | 3.5772
20 | 0.9993 | 0.28227 | -0.1057 | 3.5402

## 25. Re 500k Mach 0.00 (1)
BIGFOIL.COM POLAR EXPORT
NACA66A312
NACA66A312 |  |  |  | Cl Max: | 0.99 | at alpha= | 6.5 | deg
JavaFoil+Calcfoil stall+Eppler ext transition |  |  |  | L/D Max: | 87.115 | at alpha= | 2.5 | deg
Re: | 500000 |  |  | Cd Min: | 0.00553 | at alpha= | -1 | deg
Mach: | 0 |  |  | Cl=0 at alpha= | -2.4333 | deg
|  |  |  | @ Cl=0.1, Cd= | 0.0082929
|  |  |  | @ Cl=0.4, Cd= | 0.0063819
|  |  |  | @ Cl=0.6, Cd= | 0.0084367
alpha (deg) | Cl | Cd | Cm | Cl/Cd
-17.5 | -0.474 | 0.19794 | -0.012 | -2.394
-17 | -0.495 | 0.18107 | -0.012 | -2.734
-16.5 | -0.516 | 0.17477 | -0.013 | -2.952
-16 | -0.537 | 0.15872 | -0.013 | -3.38
-15.5 | -0.556 | 0.14924 | -0.013 | -3.728
-15 | -0.575 | 0.14128 | -0.013 | -4.071
-14.5 | -0.591 | 0.13286 | -0.014 | -4.451
-14 | -0.602 | 0.12329 | -0.014 | -4.884
-13.5 | -0.611 | 0.11286 | -0.014 | -5.411
-13 | -0.616 | 0.10353 | -0.014 | -5.954
-12.5 | -0.619 | 0.09786 | -0.014 | -6.33
-12 | -0.619 | 0.09046 | -0.015 | -6.847
-11.5 | -0.616 | 0.08463 | -0.015 | -7.274
-11 | -0.608 | 0.07894 | -0.016 | -7.706
-10.5 | -0.597 | 0.07348 | -0.016 | -8.123
-10 | -0.582 | 0.06881 | -0.017 | -8.452
-9.5 | -0.562 | 0.06428 | -0.017 | -8.745
-9 | -0.539 | 0.06004 | -0.018 | -8.976
-8.5 | -0.511 | 0.05655 | -0.019 | -9.039
-8 | -0.479 | 0.0525 | -0.019 | -9.12
-7.5 | -0.444 | 0.04966 | -0.02 | -8.939
-7 | -0.407 | 0.04623 | -0.021 | -8.8
-6.5 | -0.368 | 0.04358 | -0.022 | -8.433
-6 | -0.327 | 0.04106 | -0.023 | -7.952
-5.5 | -0.284 | 0.03868 | -0.023 | -7.337
-5 | -0.24 | 0.03651 | -0.024 | -6.57
-4.5 | -0.194 | 0.03494 | -0.024 | -5.563
-4 | -0.184 | 0.00961 | -0.054 | -19.173
-3.5 | -0.126 | 0.0094 | -0.055 | -13.409
-3 | -0.067 | 0.00917 | -0.056 | -7.336
-2.5 | -0.008 | 0.0087 | -0.056 | -0.915
-2 | 0.052 | 0.00848 | -0.057 | 6.085
-1.5 | 0.111 | 0.00825 | -0.058 | 13.494
-1 | 0.171 | 0.00553 | -0.059 | 31.001
-0.5 | 0.231 | 0.00623 | -0.06 | 37.101
0 | 0.29 | 0.00627 | -0.061 | 46.216
0.5 | 0.349 | 0.00633 | -0.062 | 55.129
1 | 0.408 | 0.00639 | -0.062 | 63.831
1.5 | 0.466 | 0.00648 | -0.063 | 71.873
2 | 0.524 | 0.00655 | -0.064 | 79.909
2.5 | 0.581 | 0.00667 | -0.065 | 87.115
3 | 0.638 | 0.01197 | -0.066 | 53.297
3.5 | 0.693 | 0.01239 | -0.067 | 55.974
4 | 0.748 | 0.01284 | -0.067 | 58.243
4.5 | 0.801 | 0.01332 | -0.068 | 60.109
5 | 0.852 | 0.01386 | -0.069 | 61.481
5.5 | 0.902 | 0.01446 | -0.07 | 62.374
6 | 0.949 | 0.01506 | -0.071 | 62.983
6.5 | 0.99 | 0.0156 | -0.071 | 63.467
7 | 0.842 | 0.04504 | -0.033 | 18.686
7.5 | 0.869 | 0.04833 | -0.033 | 17.987
8 | 0.893 | 0.05173 | -0.032 | 17.263
8.5 | 0.912 | 0.05524 | -0.031 | 16.509
9 | 0.928 | 0.05917 | -0.032 | 15.68
9.5 | 0.938 | 0.06287 | -0.032 | 14.923
10 | 0.944 | 0.06799 | -0.032 | 13.886
10.5 | 0.945 | 0.07264 | -0.031 | 13.013
11 | 0.942 | 0.07859 | -0.031 | 11.987
11.5 | 0.935 | 0.08495 | -0.032 | 11.007

## 26. Re 500k Mach 0.00 (2)
BIGFOIL.COM POLAR EXPORT
NACA66A312
NACA66A312 |  |  |  | Cl Max: | 1.1372 | at alpha= | 11.5 | deg
XFOIL ncrit=9 |  |  |  | L/D Max: | 92.0159 | at alpha= | 4 | deg
Re: | 500000 |  |  | Cd Min: | 0.22684 | at alpha= | -20 | deg
Mach: | 0 |  |  | Cl=0 at alpha= | -2.5975 | deg
|  |  |  | @ Cl=0.1, Cd= | 0.0083102
|  |  |  | @ Cl=0.4, Cd= | 0.0088693
|  |  |  | @ Cl=0.6, Cd= | 0.0077691
alpha (deg) | Cl | Cd | Cm | Cl/Cd
-20 | -0.5929 | 0.22684 | 0.004 | -2.6137
-19.5 | -0.5767 | 0.22041 | 0.0001 | -2.6165
-19 | -0.5607 | 0.21344 | -0.0043 | -2.627
-18.5 | -0.5504 | 0.20646 | -0.0098 | -2.6659
-18 | -0.5357 | 0.19857 | -0.0135 | -2.6978
-17.5 | -0.5164 | 0.19253 | -0.0157 | -2.6822
-17 | -0.5011 | 0.18601 | -0.0192 | -2.6939
-16.5 | -0.4862 | 0.17958 | -0.0227 | -2.7074
-16 | -0.4795 | 0.17163 | -0.0285 | -2.7938
-15.5 | -0.471 | 0.1637 | -0.0331 | -2.8772
-15 | -0.457 | 0.15544 | -0.035 | -2.94
-14.5 | -0.4415 | 0.1495 | -0.0372 | -2.9532
-14 | -0.4302 | 0.1428 | -0.0401 | -3.0126
-13.5 | -0.4256 | 0.13468 | -0.045 | -3.1601
-13 | -0.4229 | 0.12592 | -0.0502 | -3.3585
-12.5 | -0.424 | 0.11753 | -0.0535 | -3.6076
-12 | -0.4186 | 0.10872 | -0.0565 | -3.8503
-11.5 | -0.3978 | 0.10111 | -0.0628 | -3.9343
-11 | -0.3823 | 0.0915 | -0.0715 | -4.1781
-10.5 | -0.3751 | 0.07556 | -0.0893 | -4.9643
-10 | -0.405 | 0.06286 | -0.0996 | -6.4429
-9.5 | -0.4431 | 0.05755 | -0.0958 | -7.6994
-9 | -0.4676 | 0.0527 | -0.0902 | -8.8729
-8.5 | -0.4961 | 0.04202 | -0.0848 | -11.8063
-8 | -0.4729 | 0.03742 | -0.0831 | -12.6376
-7.5 | -0.4464 | 0.03375 | -0.0806 | -13.2267
-7 | -0.4044 | 0.03352 | -0.0781 | -12.0644
-6.5 | -0.3804 | 0.0233 | -0.0735 | -16.3262
-6 | -0.3328 | 0.01904 | -0.0726 | -17.479
-5.5 | -0.2819 | 0.0174 | -0.072 | -16.2011
-5 | -0.2332 | 0.01446 | -0.0711 | -16.1272
-4.5 | -0.1842 | 0.01336 | -0.0704 | -13.7874
-4 | -0.1352 | 0.0125 | -0.0696 | -10.816
-3.5 | -0.0866 | 0.01162 | -0.0687 | -7.4527
-3 | -0.0355 | 0.01109 | -0.0683 | -3.2011
-2.5 | 0.0086 | 0.00973 | -0.0672 | 0.88386
-2 | 0.0451 | 0.00805 | -0.0644 | 5.6025
-1.5 | 0.0985 | 0.0083 | -0.0635 | 11.8675
-1 | 0.1501 | 0.00865 | -0.0624 | 17.3526
-0.5 | 0.2025 | 0.00887 | -0.0616 | 22.8298
0 | 0.2585 | 0.00888 | -0.062 | 29.1104
0.5 | 0.3161 | 0.00888 | -0.0626 | 35.5968
1 | 0.3713 | 0.00893 | -0.0631 | 41.5789
1.5 | 0.428 | 0.00881 | -0.0636 | 48.5812
2 | 0.4846 | 0.00872 | -0.0639 | 55.5734
2.5 | 0.542 | 0.00829 | -0.064 | 65.38
3 | 0.5965 | 0.00779 | -0.0633 | 76.5725
3.5 | 0.6468 | 0.00749 | -0.0619 | 86.3551
4 | 0.6938 | 0.00754 | -0.0601 | 92.0159
4.5 | 0.6844 | 0.01012 | -0.0482 | 67.6285
5 | 0.6761 | 0.0127 | -0.0374 | 53.2362
5.5 | 0.7058 | 0.01354 | -0.0328 | 52.127
6 | 0.7337 | 0.0144 | -0.028 | 50.9514
6.5 | 0.7844 | 0.01575 | -0.0286 | 49.8032
7 | 0.8231 | 0.01698 | -0.0269 | 48.4747
7.5 | 0.856 | 0.01956 | -0.0242 | 43.7628
8 | 0.9008 | 0.02083 | -0.023 | 43.2453
8.5 | 0.947 | 0.02242 | -0.0222 | 42.2391
9 | 0.9939 | 0.02432 | -0.0217 | 40.8676
9.5 | 1.0618 | 0.02905 | -0.0247 | 36.5508
10 | 1.0922 | 0.03131 | -0.0215 | 34.8834
11 | 1.135 | 0.03818 | -0.014 | 29.7276
11.5 | 1.1372 | 0.04288 | -0.0088 | 26.5205
12 | 1.1177 | 0.04948 | -0.0023 | 22.5889
12.5 | 1.0778 | 0.05784 | 0.0036 | 18.6342
13 | 1.0412 | 0.06579 | 0.0068 | 15.8261
13.5 | 1.0009 | 0.07529 | 0.007 | 13.2939
14 | 0.7932 | 0.13821 | -0.0257 | 5.7391
14.5 | 0.7894 | 0.15044 | -0.0322 | 5.2473
15 | 0.7966 | 0.15853 | -0.0363 | 5.0249
15.5 | 0.8089 | 0.16404 | -0.0387 | 4.9311
16 | 0.804 | 0.17789 | -0.0453 | 4.5196
16.5 | 0.8104 | 0.18919 | -0.0517 | 4.2835

## 27. Re 500k Mach 0.10 (1)
BIGFOIL.COM POLAR EXPORT
NACA66A312
NACA66A312 |  |  |  | Cl Max: | 0.993 | at alpha= | 6.5 | deg
JavaFoil+Calcfoil stall+Eppler ext transition |  |  |  | L/D Max: | 87.027 | at alpha= | 2.5 | deg
Re: | 500000 |  |  | Cd Min: | 0.00621 | at alpha= | -1 | deg
Mach: | 0.1 |  |  | Cl=0 at alpha= | -2.4333 | deg
|  |  |  | @ Cl=0.1, Cd= | 0.008358
|  |  |  | @ Cl=0.4, Cd= | 0.0063898
|  |  |  | @ Cl=0.6, Cd= | 0.0081977
alpha (deg) | Cl | Cd | Cm | Cl/Cd
-17 | -0.45 | 0.19274 | -0.012 | -2.334
-16.5 | -0.474 | 0.1811 | -0.013 | -2.616
-16 | -0.497 | 0.16233 | -0.013 | -3.064
-15.5 | -0.521 | 0.15068 | -0.013 | -3.455
-15 | -0.543 | 0.14943 | -0.013 | -3.633
-14.5 | -0.563 | 0.13629 | -0.014 | -4.128
-14 | -0.577 | 0.12398 | -0.014 | -4.651
-13.5 | -0.589 | 0.1159 | -0.014 | -5.078
-13 | -0.597 | 0.10663 | -0.014 | -5.603
-12.5 | -0.604 | 0.09897 | -0.015 | -6.099
-12 | -0.606 | 0.09248 | -0.015 | -6.556
-11.5 | -0.605 | 0.08578 | -0.016 | -7.058
-11 | -0.6 | 0.07989 | -0.016 | -7.515
-10.5 | -0.591 | 0.07424 | -0.016 | -7.962
-10 | -0.578 | 0.06946 | -0.017 | -8.316
-9.5 | -0.56 | 0.06467 | -0.017 | -8.655
-9 | -0.538 | 0.06037 | -0.018 | -8.907
-8.5 | -0.511 | 0.05698 | -0.018 | -8.963
-8 | -0.479 | 0.05263 | -0.019 | -9.103
-7.5 | -0.445 | 0.0497 | -0.02 | -8.946
-7 | -0.408 | 0.04653 | -0.021 | -8.764
-6.5 | -0.369 | 0.0435 | -0.022 | -8.476
-6 | -0.328 | 0.04108 | -0.023 | -7.976
-5.5 | -0.285 | 0.03874 | -0.024 | -7.357
-5 | -0.241 | 0.03661 | -0.024 | -6.578
-4.5 | -0.195 | 0.03501 | -0.024 | -5.579
-4 | -0.149 | 0.03289 | -0.027 | -4.542
-3.5 | -0.127 | 0.00938 | -0.055 | -13.497
-3 | -0.068 | 0.00918 | -0.056 | -7.363
-2.5 | -0.008 | 0.00867 | -0.057 | -0.922
-2 | 0.052 | 0.00847 | -0.058 | 6.123
-1.5 | 0.112 | 0.00833 | -0.059 | 13.437
-1 | 0.172 | 0.00621 | -0.059 | 27.735
-0.5 | 0.232 | 0.00623 | -0.06 | 37.34
0 | 0.291 | 0.00631 | -0.061 | 46.153
0.5 | 0.351 | 0.00634 | -0.062 | 55.309
1 | 0.41 | 0.0064 | -0.063 | 64.058
1.5 | 0.468 | 0.00649 | -0.064 | 72.107
2 | 0.526 | 0.00659 | -0.064 | 79.846
2.5 | 0.584 | 0.00671 | -0.065 | 87.027
3 | 0.641 | 0.01201 | -0.066 | 53.376
3.5 | 0.697 | 0.01243 | -0.067 | 56.032
4 | 0.751 | 0.01292 | -0.068 | 58.152
4.5 | 0.805 | 0.01341 | -0.069 | 60.001
5 | 0.856 | 0.01396 | -0.069 | 61.304
5.5 | 0.906 | 0.01454 | -0.07 | 62.286
6 | 0.952 | 0.01514 | -0.071 | 62.872
6.5 | 0.993 | 0.01566 | -0.072 | 63.441
7 | 0.844 | 0.04519 | -0.033 | 18.667
7.5 | 0.871 | 0.0486 | -0.033 | 17.915
8 | 0.893 | 0.05215 | -0.032 | 17.13
8.5 | 0.911 | 0.05577 | -0.031 | 16.337
9 | 0.925 | 0.05915 | -0.032 | 15.639
9.5 | 0.934 | 0.06394 | -0.032 | 14.603
10 | 0.938 | 0.06896 | -0.032 | 13.596
10.5 | 0.936 | 0.07328 | -0.032 | 12.772
11 | 0.93 | 0.08007 | -0.032 | 11.614
11.5 | 0.919 | 0.08483 | -0.031 | 10.836

## 28. Re 500k Mach 0.10 (2)
BIGFOIL.COM POLAR EXPORT
NACA66A312
NACA66A312 |  |  |  | Cl Max: | 1.1233 | at alpha= | 11 | deg
XFOIL ncrit=9 |  |  |  | L/D Max: | 91.5526 | at alpha= | 4 | deg
Re: | 500000 |  |  | Cd Min: | 0.2275 | at alpha= | -20 | deg
Mach: | 0.1 |  |  | Cl=0 at alpha= | -2.612 | deg
|  |  |  | @ Cl=0.1, Cd= | 0.008337
|  |  |  | @ Cl=0.4, Cd= | 0.0089139
|  |  |  | @ Cl=0.6, Cd= | 0.0078094
alpha (deg) | Cl | Cd | Cm | Cl/Cd
-20 | -0.5941 | 0.2275 | 0.0041 | -2.6114
-19.5 | -0.5777 | 0.22101 | 0.0001 | -2.6139
-19 | -0.5616 | 0.21401 | -0.0043 | -2.6242
-18.5 | -0.551 | 0.20706 | -0.0098 | -2.6611
-18 | -0.5358 | 0.19916 | -0.0134 | -2.6903
-17.5 | -0.5165 | 0.1931 | -0.0157 | -2.6748
-17 | -0.5011 | 0.18655 | -0.0193 | -2.6861
-16.5 | -0.486 | 0.18005 | -0.0228 | -2.6993
-16 | -0.4792 | 0.17215 | -0.0287 | -2.7836
-15.5 | -0.4704 | 0.16425 | -0.0333 | -2.8639
-15 | -0.4554 | 0.15606 | -0.0351 | -2.9181
-14.5 | -0.44 | 0.15006 | -0.0373 | -2.9322
-14 | -0.4286 | 0.14332 | -0.0403 | -2.9905
-13.5 | -0.4245 | 0.13508 | -0.0455 | -3.1426
-13 | -0.421 | 0.12652 | -0.0504 | -3.3275
-12.5 | -0.4226 | 0.11841 | -0.0534 | -3.569
-12 | -0.4132 | 0.10962 | -0.0568 | -3.7694
-11.5 | -0.3925 | 0.10187 | -0.0631 | -3.8529
-11 | -0.3769 | 0.09227 | -0.0718 | -4.0848
-10.5 | -0.368 | 0.07647 | -0.0897 | -4.8123
-10 | -0.3963 | 0.0639 | -0.1001 | -6.2019
-9.5 | -0.4338 | 0.05823 | -0.0972 | -7.4498
-9 | -0.4613 | 0.05336 | -0.0914 | -8.6451
-8.5 | -0.4912 | 0.04279 | -0.0862 | -11.4793
-8 | -0.4696 | 0.03819 | -0.0844 | -12.2964
-7.5 | -0.4446 | 0.03438 | -0.0818 | -12.9319
-7 | -0.404 | 0.03395 | -0.079 | -11.8999
-6.5 | -0.3817 | 0.02356 | -0.0742 | -16.2012
-6 | -0.3343 | 0.01931 | -0.0733 | -17.3123
-5.5 | -0.2833 | 0.01745 | -0.0725 | -16.235
-5 | -0.2341 | 0.0146 | -0.0717 | -16.0342
-4.5 | -0.1848 | 0.01345 | -0.071 | -13.7398
-4 | -0.1356 | 0.01256 | -0.0701 | -10.7962
-3.5 | -0.0867 | 0.01168 | -0.0692 | -7.4229
-3 | -0.0357 | 0.01114 | -0.0687 | -3.2047
-2.5 | 0.0103 | 0.00996 | -0.0677 | 1.0341
-2 | 0.0452 | 0.00807 | -0.0647 | 5.601
-1.5 | 0.099 | 0.00833 | -0.0639 | 11.8848
-1 | 0.1506 | 0.00869 | -0.0628 | 17.3303
-0.5 | 0.2033 | 0.00891 | -0.0619 | 22.8171
0 | 0.2598 | 0.00892 | -0.0623 | 29.1256
0.5 | 0.3176 | 0.00893 | -0.0629 | 35.5655
1 | 0.3729 | 0.00898 | -0.0634 | 41.5256
1.5 | 0.4303 | 0.00884 | -0.0639 | 48.6765
2 | 0.4867 | 0.00877 | -0.0642 | 55.496
2.5 | 0.5444 | 0.00832 | -0.0642 | 65.4327
3 | 0.5999 | 0.00781 | -0.0636 | 76.8118
3.5 | 0.6501 | 0.00751 | -0.062 | 86.5646
4 | 0.6958 | 0.0076 | -0.0599 | 91.5526
4.5 | 0.6834 | 0.01028 | -0.0475 | 66.4786
5 | 0.6754 | 0.01279 | -0.0366 | 52.8069
5.5 | 0.7058 | 0.01362 | -0.0321 | 51.8209
6 | 0.7334 | 0.01454 | -0.0272 | 50.4402
6.5 | 0.7845 | 0.0159 | -0.0279 | 49.3396
7 | 0.8231 | 0.01717 | -0.0261 | 47.9383
7.5 | 0.8571 | 0.01974 | -0.0234 | 43.4195
8 | 0.9028 | 0.02111 | -0.0223 | 42.7665
8.5 | 0.9498 | 0.02275 | -0.0215 | 41.7495
9 | 0.9997 | 0.02495 | -0.0214 | 40.0681
9.5 | 1.0623 | 0.02962 | -0.0233 | 35.8643
10 | 1.092 | 0.0324 | -0.0199 | 33.7037
10.5 | 1.1118 | 0.03768 | -0.0157 | 29.5064
11 | 1.1233 | 0.04 | -0.0111 | 28.0825
11.5 | 1.1181 | 0.04496 | -0.0053 | 24.8688
12 | 1.0939 | 0.05165 | 0.001 | 21.1791
12.5 | 1.0613 | 0.05909 | 0.0055 | 17.9607
13 | 1.0215 | 0.06787 | 0.0079 | 15.0508
14 | 0.7898 | 0.13999 | -0.0267 | 5.6418
14.5 | 0.7868 | 0.15223 | -0.0332 | 5.1685
15 | 0.7941 | 0.16045 | -0.0374 | 4.9492
15.5 | 0.8071 | 0.16599 | -0.0399 | 4.8623
16 | 0.8044 | 0.17905 | -0.0459 | 4.4926

## 29. Re 500k Mach 0.25 (1)
BIGFOIL.COM POLAR EXPORT
NACA66A312
NACA66A312 |  |  |  | Cl Max: | 0.97 | at alpha= | 6 | deg
JavaFoil+Calcfoil stall+Eppler ext transition |  |  |  | L/D Max: | 87.946 | at alpha= | 2.5 | deg
Re: | 500000 |  |  | Cd Min: | 0.00628 | at alpha= | -1 | deg
Mach: | 0.25 |  |  | Cl=0 at alpha= | -2.4344 | deg
|  |  |  | @ Cl=0.1, Cd= | 0.0087292
|  |  |  | @ Cl=0.4, Cd= | 0.0064793
|  |  |  | @ Cl=0.6, Cd= | 0.0069043
alpha (deg) | Cl | Cd | Cm | Cl/Cd
-15 | -0.227 | 0.2145 | -0.014 | -1.057
-14.5 | -0.291 | 0.18864 | -0.014 | -1.544
-14 | -0.342 | 0.16787 | -0.014 | -2.035
-13.5 | -0.387 | 0.15423 | -0.015 | -2.51
-13 | -0.428 | 0.13114 | -0.015 | -3.261
-12.5 | -0.463 | 0.11793 | -0.015 | -3.925
-12 | -0.492 | 0.10417 | -0.016 | -4.725
-11.5 | -0.515 | 0.09549 | -0.015 | -5.393
-11 | -0.531 | 0.08883 | -0.016 | -5.979
-10.5 | -0.54 | 0.07972 | -0.016 | -6.776
-10 | -0.542 | 0.07436 | -0.017 | -7.287
-9.5 | -0.537 | 0.06822 | -0.017 | -7.864
-9 | -0.524 | 0.06335 | -0.018 | -8.277
-8.5 | -0.504 | 0.05843 | -0.019 | -8.633
-8 | -0.477 | 0.0541 | -0.02 | -8.825
-7.5 | -0.446 | 0.05124 | -0.02 | -8.711
-7 | -0.412 | 0.04705 | -0.021 | -8.749
-6.5 | -0.374 | 0.04432 | -0.022 | -8.438
-6 | -0.333 | 0.04138 | -0.023 | -8.06
-5.5 | -0.291 | 0.03908 | -0.024 | -7.441
-5 | -0.246 | 0.03687 | -0.024 | -6.678
-4.5 | -0.2 | 0.03507 | -0.026 | -5.709
-4 | -0.153 | 0.03339 | -0.026 | -4.579
-3.5 | -0.13 | 0.00958 | -0.056 | -13.56
-3 | -0.069 | 0.00906 | -0.057 | -7.657
-2.5 | -0.008 | 0.0088 | -0.058 | -0.933
-2 | 0.053 | 0.00857 | -0.059 | 6.216
-1.5 | 0.115 | 0.00878 | -0.06 | 13.087
-1 | 0.177 | 0.00628 | -0.061 | 28.178
-0.5 | 0.239 | 0.00631 | -0.062 | 37.859
0 | 0.299 | 0.00637 | -0.063 | 46.923
0.5 | 0.36 | 0.00644 | -0.064 | 55.843
1 | 0.421 | 0.0065 | -0.064 | 64.655
1.5 | 0.48 | 0.00657 | -0.065 | 73.086
2 | 0.54 | 0.00668 | -0.066 | 80.8
2.5 | 0.599 | 0.00681 | -0.067 | 87.946
3 | 0.657 | 0.01228 | -0.068 | 53.522
3.5 | 0.714 | 0.01275 | -0.069 | 56.039
4 | 0.77 | 0.01324 | -0.069 | 58.164
4.5 | 0.824 | 0.01378 | -0.07 | 59.751
5 | 0.875 | 0.0144 | -0.071 | 60.798
5.5 | 0.925 | 0.01499 | -0.072 | 61.708
6 | 0.97 | 0.01571 | -0.073 | 61.744
6.5 | 0.826 | 0.04297 | -0.033 | 19.228
7 | 0.854 | 0.0459 | -0.034 | 18.6
7.5 | 0.875 | 0.04966 | -0.032 | 17.616
8 | 0.89 | 0.05325 | -0.031 | 16.716
8.5 | 0.899 | 0.05772 | -0.032 | 15.575
9 | 0.9 | 0.06277 | -0.032 | 14.336
9.5 | 0.893 | 0.06646 | -0.031 | 13.43
10 | 0.877 | 0.07233 | -0.031 | 12.123
10.5 | 0.853 | 0.07879 | -0.03 | 10.824
11 | 0.821 | 0.08674 | -0.029 | 9.46

## 30. Re 500k Mach 0.25 (2)
BIGFOIL.COM POLAR EXPORT
NACA66A312
NACA66A312 |  |  |  | Cl Max: | 1.0616 | at alpha= | 10 | deg
XFOIL ncrit=9 |  |  |  | L/D Max: | 87.3072 | at alpha= | 3.5 | deg
Re: | 500000 |  |  | Cd Min: | 0.09979 | at alpha= | 13 | deg
Mach: | 0.25 |  |  | Cl=0 at alpha= | -99 | deg
|  |  |  | @ Cl=0.1, Cd= | 0.00912
|  |  |  | @ Cl=0.4, Cd= | 0.009151
|  |  |  | @ Cl=0.6, Cd= | 0.0081074
alpha (deg) | Cl | Cd | Cm | Cl/Cd
0 | 0.2669 | 0.00912 | -0.064 | 29.2654
0.5 | 0.3227 | 0.00922 | -0.0641 | 35
1 | 0.3816 | 0.00919 | -0.0647 | 41.5234
1.5 | 0.4429 | 0.00906 | -0.0656 | 48.8852
2 | 0.4987 | 0.00902 | -0.0655 | 55.2882
2.5 | 0.5588 | 0.00848 | -0.0655 | 65.8962
3 | 0.6163 | 0.00796 | -0.0648 | 77.4246
3.5 | 0.6679 | 0.00765 | -0.063 | 87.3072
4 | 0.6977 | 0.0083 | -0.0572 | 84.0602
4.5 | 0.6763 | 0.01104 | -0.0432 | 61.2591
5 | 0.6744 | 0.01325 | -0.0332 | 50.8981
5.5 | 0.7063 | 0.01415 | -0.0287 | 49.9152
6 | 0.7319 | 0.01535 | -0.0233 | 47.6808
6.5 | 0.7846 | 0.01676 | -0.0239 | 46.8138
7 | 0.8233 | 0.01826 | -0.0217 | 45.0876
7.5 | 0.8641 | 0.02084 | -0.0195 | 41.4635
8 | 0.9162 | 0.02269 | -0.0187 | 40.379
8.5 | 0.968 | 0.02488 | -0.018 | 38.9068
9 | 1.0337 | 0.03072 | -0.0201 | 33.6491
9.5 | 1.0548 | 0.03379 | -0.0148 | 31.2163
10 | 1.0616 | 0.03896 | -0.0086 | 27.2485
10.5 | 1.0445 | 0.04598 | -0.0012 | 22.7164
11 | 1.014 | 0.05331 | 0.0052 | 19.0208
11.5 | 0.9716 | 0.06228 | 0.0093 | 15.6005
12 | 0.9289 | 0.07219 | 0.0096 | 12.8674
12.5 | 0.8872 | 0.08389 | 0.0056 | 10.5758
13 | 0.8437 | 0.09979 | -0.0039 | 8.4548

## 31. Re 500k Mach 0.50 (1)
BIGFOIL.COM POLAR EXPORT
NACA66A312
NACA66A312 |  |  |  | Cl Max: | 1.195 | at alpha= | 20 | deg
JavaFoil+Calcfoil stall+Eppler ext transition |  |  |  | L/D Max: | 90.436 | at alpha= | 2.5 | deg
Re: | 500000 |  |  | Cd Min: | 0.00657 | at alpha= | -0.5 | deg
Mach: | 0.5 |  |  | Cl=0 at alpha= | -2.4338 | deg
|  |  |  | @ Cl=0.1, Cd= | 0.0089593
|  |  |  | @ Cl=0.4, Cd= | 0.00679
|  |  |  | @ Cl=0.6, Cd= | 0.0071726
alpha (deg) | Cl | Cd | Cm | Cl/Cd
-20 | -0.951 | 0.22259 | -0.017 | -4.272
-19.5 | -0.923 | 0.21269 | -0.017 | -4.342
-19 | -0.897 | 0.20518 | -0.017 | -4.372
-18.5 | -0.871 | 0.20344 | -0.018 | -4.28
-18 | -0.844 | 0.1986 | -0.018 | -4.252
-17.5 | -0.818 | 0.18798 | -0.019 | -4.351
-17 | -0.789 | 0.18667 | -0.018 | -4.228
-16.5 | -0.763 | 0.18218 | -0.019 | -4.186
-16 | -0.736 | 0.17086 | -0.019 | -4.309
-15.5 | -0.71 | 0.17351 | -0.019 | -4.089
-15 | -0.683 | 0.16005 | -0.02 | -4.267
-14.5 | -0.655 | 0.15382 | -0.02 | -4.261
-14 | -0.628 | 0.14453 | -0.02 | -4.344
-13.5 | -0.601 | 0.14057 | -0.02 | -4.276
-13 | -0.574 | 0.13667 | -0.02 | -4.202
-12.5 | -0.547 | 0.13292 | -0.021 | -4.119
-12 | -0.521 | 0.12943 | -0.021 | -4.022
-11.5 | -0.494 | 0.12768 | -0.022 | -3.866
-11 | -0.466 | 0.1203 | -0.02 | -3.871
-10.5 | -0.439 | 0.11132 | -0.021 | -3.941
-10 | -0.412 | 0.10837 | -0.021 | -3.799
-9.5 | -0.385 | 0.11031 | -0.022 | -3.486
-9 | -0.358 | 0.09968 | -0.022 | -3.587
-8.5 | -0.33 | 0.10534 | -0.023 | -3.136
-8 | -0.303 | 0.0931 | -0.021 | -3.252
-7.5 | -0.276 | 0.08742 | -0.021 | -3.153
-7 | -0.249 | 0.0755 | -0.022 | -3.293
-6.5 | -0.328 | 0.05261 | -0.022 | -6.234
-6 | -0.332 | 0.04585 | -0.023 | -7.25
-5.5 | -0.305 | 0.04155 | -0.025 | -7.333
-5 | -0.265 | 0.03849 | -0.026 | -6.883
-4.5 | -0.219 | 0.03606 | -0.027 | -6.064
-4 | -0.169 | 0.03442 | -0.028 | -4.896
-3.5 | -0.116 | 0.03288 | -0.029 | -3.53
-3 | -0.077 | 0.01025 | -0.064 | -7.519
-2.5 | -0.009 | 0.00936 | -0.065 | -0.976
-2 | 0.059 | 0.00909 | -0.066 | 6.54
-1.5 | 0.128 | 0.00887 | -0.067 | 14.468
-1 | 0.198 | 0.00658 | -0.068 | 30.071
-0.5 | 0.267 | 0.00657 | -0.069 | 40.65
0 | 0.332 | 0.00671 | -0.07 | 49.529
0.5 | 0.4 | 0.00679 | -0.071 | 58.921
1 | 0.467 | 0.00691 | -0.072 | 67.681
1.5 | 0.533 | 0.00704 | -0.072 | 75.732
2 | 0.599 | 0.00717 | -0.073 | 83.452
2.5 | 0.664 | 0.00734 | -0.074 | 90.436
3 | 0.729 | 0.01359 | -0.075 | 53.617
3.5 | 0.79 | 0.01424 | -0.076 | 55.491
4 | 0.848 | 0.01491 | -0.077 | 56.863
4.5 | 0.902 | 0.01573 | -0.078 | 57.334
5 | 0.949 | 0.01659 | -0.079 | 57.198
5.5 | 0.81 | 0.04035 | -0.036 | 20.077
6 | 0.825 | 0.04427 | -0.033 | 18.635
6.5 | 0.797 | 0.04954 | -0.031 | 16.083
7 | 0.509 | 0.06216 | -0.03 | 8.19
7.5 | 0.536 | 0.08684 | -0.033 | 6.173
8 | 0.563 | 0.0962 | -0.033 | 5.847
8.5 | 0.589 | 0.09588 | -0.034 | 6.144
9 | 0.616 | 0.09998 | -0.037 | 6.165
9.5 | 0.643 | 0.10517 | -0.038 | 6.111
10 | 0.669 | 0.10811 | -0.038 | 6.189
10.5 | 0.695 | 0.1159 | -0.039 | 5.999
11 | 0.722 | 0.12128 | -0.04 | 5.952
11.5 | 0.749 | 0.13157 | -0.043 | 5.693
12 | 0.775 | 0.13487 | -0.043 | 5.747
12.5 | 0.801 | 0.13827 | -0.044 | 5.794
13 | 0.827 | 0.13831 | -0.044 | 5.981
13.5 | 0.855 | 0.1515 | -0.048 | 5.643
14 | 0.881 | 0.15455 | -0.049 | 5.7
14.5 | 0.907 | 0.16023 | -0.049 | 5.658
15 | 0.932 | 0.16443 | -0.05 | 5.671
15.5 | 0.959 | 0.17418 | -0.052 | 5.507
16 | 0.986 | 0.18697 | -0.054 | 5.273
16.5 | 1.011 | 0.18775 | -0.054 | 5.387
17 | 1.037 | 0.19244 | -0.055 | 5.389
17.5 | 1.064 | 0.19916 | -0.057 | 5.344
18 | 1.091 | 0.20091 | -0.058 | 5.43
18.5 | 1.116 | 0.20516 | -0.059 | 5.441
19 | 1.141 | 0.21261 | -0.06 | 5.369
19.5 | 1.167 | 0.2209 | -0.06 | 5.283
20 | 1.195 | 0.23208 | -0.063 | 5.149

## 32. Re 500k Mach 0.50 (2)
BIGFOIL.COM POLAR EXPORT
NACA66A312
NACA66A312 |  |  |  | Cl Max: | 1.0003 | at alpha= | 20 | deg
XFOIL ncrit=9 |  |  |  | L/D Max: | 87.0096 | at alpha= | 3.5 | deg
Re: | 500000 |  |  | Cd Min: | 0.28045 | at alpha= | 20 | deg
Mach: | 0.5 |  |  | Cl=0 at alpha= | -2.6792 | deg
|  |  |  | @ Cl=0.1, Cd= | 0.009514
|  |  |  | @ Cl=0.4, Cd= | 0.010468
|  |  |  | @ Cl=0.6, Cd= | 0.0095764
alpha (deg) | Cl | Cd | Cm | Cl/Cd
-7.5 | -0.3365 | 0.04725 | -0.1122 | -7.1217
-7 | -0.3467 | 0.04148 | -0.1082 | -8.3582
-6.5 | -0.3422 | 0.03686 | -0.1041 | -9.2838
-6 | -0.3361 | 0.02852 | -0.0975 | -11.7847
-5.5 | -0.3009 | 0.02441 | -0.0935 | -12.3269
-5 | -0.2577 | 0.02005 | -0.0901 | -12.8529
-4.5 | -0.2023 | 0.01696 | -0.0883 | -11.9281
-4 | -0.1431 | 0.01503 | -0.0867 | -9.521
-3.5 | -0.0866 | 0.01372 | -0.0846 | -6.312
-3 | -0.0349 | 0.01264 | -0.0822 | -2.7611
-2.5 | 0.0195 | 0.01206 | -0.0804 | 1.6169
-2 | 0.0739 | 0.0112 | -0.0788 | 6.5982
-1.5 | 0.1061 | 0.00912 | -0.0738 | 11.6338
-1 | 0.161 | 0.0098 | -0.0711 | 16.4286
-0.5 | 0.2199 | 0.01021 | -0.0692 | 21.5377
0 | 0.2848 | 0.01028 | -0.0691 | 27.7043
0.5 | 0.3469 | 0.01046 | -0.0691 | 33.1644
1 | 0.4101 | 0.01047 | -0.0691 | 39.1691
1.5 | 0.4819 | 0.0103 | -0.0703 | 46.7864
2 | 0.543 | 0.01035 | -0.0698 | 52.4638
2.5 | 0.6211 | 0.00929 | -0.0706 | 66.8568
3 | 0.6836 | 0.00859 | -0.0685 | 79.5809
3.5 | 0.7274 | 0.00836 | -0.0627 | 87.0096
4 | 0.6845 | 0.01051 | -0.0426 | 65.1284
4.5 | 0.6507 | 0.0139 | -0.0275 | 46.8129
5 | 0.6742 | 0.01573 | -0.0211 | 42.8608
5.5 | 0.7095 | 0.01705 | -0.016 | 41.6129
6 | 0.7335 | 0.01894 | -0.0095 | 38.7276
6.5 | 0.7867 | 0.02102 | -0.0083 | 37.4263
7 | 0.8366 | 0.02328 | -0.0056 | 35.9364
7.5 | 0.8991 | 0.02713 | -0.0036 | 33.1404
8 | 0.9389 | 0.03177 | 0.0005 | 29.553
8.5 | 0.9454 | 0.03764 | 0.0064 | 25.1169
9 | 0.9302 | 0.04446 | 0.0119 | 20.9222
9.5 | 0.9029 | 0.05254 | 0.0152 | 17.185
10 | 0.8683 | 0.06226 | 0.0153 | 13.9464
10.5 | 0.8317 | 0.07429 | 0.0107 | 11.1953
11 | 0.7966 | 0.09 | 0.0007 | 8.8511
11.5 | 0.7752 | 0.10809 | -0.0112 | 7.1718
12 | 0.7656 | 0.12207 | -0.0191 | 6.2718
12.5 | 0.7645 | 0.13365 | -0.0251 | 5.7202
13 | 0.7637 | 0.14869 | -0.0335 | 5.1362
13.5 | 0.7743 | 0.1585 | -0.0387 | 4.8852
14 | 0.7899 | 0.16679 | -0.0424 | 4.7359
14.5 | 0.8012 | 0.17745 | -0.047 | 4.5151
15 | 0.815 | 0.18807 | -0.0532 | 4.3335
15.5 | 0.8262 | 0.199 | -0.0617 | 4.1518
16 | 0.8448 | 0.20756 | -0.0665 | 4.0701
16.5 | 0.868 | 0.21554 | -0.0694 | 4.0271
17 | 0.8855 | 0.22593 | -0.0748 | 3.9194
17.5 | 0.9007 | 0.23556 | -0.0818 | 3.8237
18 | 0.9185 | 0.24536 | -0.0888 | 3.7435
18.5 | 0.9388 | 0.25411 | -0.0941 | 3.6945
19 | 0.9594 | 0.2623 | -0.0991 | 3.6576
19.5 | 0.9834 | 0.2714 | -0.1021 | 3.6234
20 | 1.0003 | 0.28045 | -0.1094 | 3.5668

## 33. Re 750k Mach 0.00 (1)
BIGFOIL.COM POLAR EXPORT
NACA66A312
NACA66A312 |  |  |  | Cl Max: | 1.063 | at alpha= | 7.5 | deg
JavaFoil+Calcfoil stall+Eppler ext transition |  |  |  | L/D Max: | 99.115 | at alpha= | 2.5 | deg
Re: | 750000 |  |  | Cd Min: | 0.00514 | at alpha= | -0.5 | deg
Mach: | 0 |  |  | Cl=0 at alpha= | -2.4333 | deg
|  |  |  | @ Cl=0.1, Cd= | 0.007731
|  |  |  | @ Cl=0.4, Cd= | 0.0052217
|  |  |  | @ Cl=0.6, Cd= | 0.0074418
alpha (deg) | Cl | Cd | Cm | Cl/Cd
-17.5 | -0.474 | 0.17253 | -0.012 | -2.748
-17 | -0.495 | 0.1622 | -0.013 | -3.053
-16.5 | -0.516 | 0.1523 | -0.013 | -3.389
-16 | -0.537 | 0.14335 | -0.013 | -3.745
-15.5 | -0.557 | 0.13487 | -0.014 | -4.127
-15 | -0.575 | 0.12957 | -0.014 | -4.441
-14.5 | -0.592 | 0.12279 | -0.014 | -4.817
-14 | -0.602 | 0.11508 | -0.014 | -5.234
-13.5 | -0.611 | 0.10515 | -0.015 | -5.81
-13 | -0.617 | 0.09939 | -0.015 | -6.204
-12.5 | -0.62 | 0.09243 | -0.015 | -6.703
-12 | -0.62 | 0.08738 | -0.015 | -7.09
-11.5 | -0.616 | 0.08114 | -0.016 | -7.589
-11 | -0.608 | 0.07568 | -0.016 | -8.04
-10.5 | -0.597 | 0.07093 | -0.017 | -8.418
-10 | -0.582 | 0.0661 | -0.018 | -8.802
-9.5 | -0.563 | 0.06213 | -0.018 | -9.054
-9 | -0.539 | 0.0579 | -0.019 | -9.314
-8.5 | -0.511 | 0.05446 | -0.02 | -9.392
-8 | -0.479 | 0.05089 | -0.02 | -9.416
-7.5 | -0.444 | 0.04808 | -0.021 | -9.241
-7 | -0.407 | 0.04487 | -0.022 | -9.074
-6.5 | -0.368 | 0.04218 | -0.023 | -8.726
-6 | -0.327 | 0.03971 | -0.025 | -8.242
-5.5 | -0.352 | 0.00973 | -0.051 | -36.217
-5 | -0.298 | 0.00952 | -0.052 | -31.267
-4.5 | -0.242 | 0.00921 | -0.053 | -26.218
-4 | -0.184 | 0.0088 | -0.054 | -20.946
-3.5 | -0.126 | 0.00858 | -0.055 | -14.687
-3 | -0.067 | 0.00834 | -0.056 | -8.066
-2.5 | -0.008 | 0.00811 | -0.057 | -0.982
-2 | 0.052 | 0.00791 | -0.057 | 6.528
-1.5 | 0.111 | 0.00769 | -0.058 | 14.488
-1 | 0.172 | 0.00535 | -0.059 | 32.054
-0.5 | 0.231 | 0.00514 | -0.06 | 44.988
0 | 0.291 | 0.00517 | -0.061 | 56.252
0.5 | 0.35 | 0.00518 | -0.062 | 67.66
1 | 0.41 | 0.00523 | -0.063 | 78.273
1.5 | 0.468 | 0.00573 | -0.064 | 81.673
2 | 0.526 | 0.00579 | -0.064 | 90.924
2.5 | 0.584 | 0.0059 | -0.065 | 99.115
3 | 0.639 | 0.0112 | -0.066 | 57.05
3.5 | 0.694 | 0.01159 | -0.067 | 59.928
4 | 0.749 | 0.01202 | -0.067 | 62.317
4.5 | 0.802 | 0.01246 | -0.068 | 64.367
5 | 0.854 | 0.01296 | -0.069 | 65.889
5.5 | 0.903 | 0.0135 | -0.07 | 66.887
6 | 0.95 | 0.01407 | -0.071 | 67.534
6.5 | 0.992 | 0.01466 | -0.071 | 67.676
7 | 1.03 | 0.01513 | -0.072 | 68.066
7.5 | 1.063 | 0.01568 | -0.073 | 67.795
8 | 0.895 | 0.04973 | -0.036 | 18.003
8.5 | 0.913 | 0.0537 | -0.034 | 17.006
9 | 0.929 | 0.05732 | -0.034 | 16.206
9.5 | 0.939 | 0.06109 | -0.034 | 15.376
10 | 0.945 | 0.06586 | -0.034 | 14.353
10.5 | 0.946 | 0.07015 | -0.034 | 13.49
11 | 0.943 | 0.07524 | -0.033 | 12.533
11.5 | 0.936 | 0.08033 | -0.034 | 11.653
12 | 0.922 | 0.08598 | -0.032 | 10.72
12.5 | 0.9 | 0.09353 | -0.032 | 9.618

## 34. Re 750k Mach 0.00 (2)
BIGFOIL.COM POLAR EXPORT
NACA66A312
NACA66A312 |  |  |  | Cl Max: | 1.1861 | at alpha= | 12 | deg
XFOIL ncrit=9 |  |  |  | L/D Max: | 103.934 | at alpha= | 3.5 | deg
Re: | 750000 |  |  | Cd Min: | 0.19891 | at alpha= | 17 | deg
Mach: | 0 |  |  | Cl=0 at alpha= | -2.6186 | deg
|  |  |  | @ Cl=0.1, Cd= | 0.0063109
|  |  |  | @ Cl=0.4, Cd= | 0.0066621
|  |  |  | @ Cl=0.6, Cd= | 0.0062646
alpha (deg) | Cl | Cd | Cm | Cl/Cd
-9 | -0.5 | 0.0472 | -0.0847 | -10.5932
-8.5 | -0.5298 | 0.03577 | -0.0787 | -14.8113
-8 | -0.5002 | 0.03267 | -0.0771 | -15.3107
-7.5 | -0.4819 | 0.02405 | -0.0722 | -20.0374
-7 | -0.4425 | 0.02 | -0.07 | -22.125
-6.5 | -0.3943 | 0.01779 | -0.0692 | -22.1641
-6 | -0.3449 | 0.01522 | -0.0685 | -22.661
-5.5 | -0.2966 | 0.01313 | -0.0677 | -22.5895
-5 | -0.2456 | 0.01228 | -0.0674 | -20
-4.5 | -0.195 | 0.01143 | -0.0669 | -17.0604
-4 | -0.1445 | 0.01067 | -0.0664 | -13.5426
-3.5 | -0.0942 | 0.00987 | -0.0659 | -9.5441
-3 | -0.0405 | 0.00946 | -0.0659 | -4.2812
-2.5 | 0.0126 | 0.00892 | -0.0658 | 1.4126
-2 | 0.0476 | 0.00633 | -0.0637 | 7.5197
-1.5 | 0.1025 | 0.00631 | -0.0637 | 16.2441
-1 | 0.1581 | 0.00646 | -0.0636 | 24.4737
-0.5 | 0.2137 | 0.00661 | -0.0635 | 32.3298
0 | 0.2703 | 0.00671 | -0.0639 | 40.2832
0.5 | 0.3272 | 0.00673 | -0.0645 | 48.6181
1 | 0.3851 | 0.00667 | -0.0653 | 57.7361
1.5 | 0.4419 | 0.00664 | -0.0658 | 66.5512
2 | 0.499 | 0.00654 | -0.0661 | 76.2997
2.5 | 0.5537 | 0.00637 | -0.066 | 86.9231
3 | 0.6064 | 0.00625 | -0.0653 | 97.024
3.5 | 0.6579 | 0.00633 | -0.0646 | 103.9336
4 | 0.6707 | 0.00836 | -0.0569 | 80.2273
4.5 | 0.676 | 0.01081 | -0.0486 | 62.5347
5 | 0.7062 | 0.01192 | -0.0443 | 59.245
5.5 | 0.7423 | 0.01258 | -0.041 | 59.0064
6 | 0.7781 | 0.01329 | -0.0377 | 58.5478
6.5 | 0.8041 | 0.01445 | -0.0327 | 55.6471
7 | 0.8359 | 0.01511 | -0.0286 | 55.321
7.5 | 0.8844 | 0.01629 | -0.0289 | 54.291
8 | 0.9138 | 0.0186 | -0.0256 | 49.129
8.5 | 0.9549 | 0.01958 | -0.024 | 48.7692
9 | 0.995 | 0.02098 | -0.0223 | 47.4261
9.5 | 1.0336 | 0.02243 | -0.0206 | 46.0811
10 | 1.0749 | 0.02499 | -0.0196 | 43.0132
10.5 | 1.1123 | 0.0271 | -0.0177 | 41.0443
11 | 1.143 | 0.02925 | -0.0152 | 39.0769
11.5 | 1.1668 | 0.03129 | -0.0122 | 37.2899
12 | 1.1861 | 0.03364 | -0.009 | 35.2586
12.5 | 1.1853 | 0.03936 | -0.0044 | 30.1143
13 | 1.1815 | 0.04409 | -0.0001 | 26.7975
13.5 | 1.1532 | 0.05197 | 0.0043 | 22.1897
14 | 1.0977 | 0.06369 | 0.0066 | 17.235
14.5 | 1.0396 | 0.0777 | 0.0039 | 13.3797
15 | 0.9761 | 0.09722 | -0.0065 | 10.0401
15.5 | 0.6482 | 0.15887 | -0.0419 | 4.0801
16 | 0.6547 | 0.16497 | -0.0456 | 3.9686
16.5 | 0.6629 | 0.17051 | -0.0488 | 3.8877
17 | 0.8204 | 0.19891 | -0.059 | 4.1245

## 35. Re 750k Mach 0.10 (1)
BIGFOIL.COM POLAR EXPORT
NACA66A312
NACA66A312 |  |  |  | Cl Max: | 1.032 | at alpha= | 7 | deg
JavaFoil+Calcfoil stall+Eppler ext transition |  |  |  | L/D Max: | 99.488 | at alpha= | 2.5 | deg
Re: | 750000 |  |  | Cd Min: | 0.00516 | at alpha= | -0.5 | deg
Mach: | 0.1 |  |  | Cl=0 at alpha= | -2.4333 | deg
|  |  |  | @ Cl=0.1, Cd= | 0.007802
|  |  |  | @ Cl=0.4, Cd= | 0.00523
|  |  |  | @ Cl=0.6, Cd= | 0.0071622
alpha (deg) | Cl | Cd | Cm | Cl/Cd
-17 | -0.45 | 0.16524 | -0.013 | -2.724
-16.5 | -0.474 | 0.15893 | -0.013 | -2.982
-16 | -0.498 | 0.14771 | -0.013 | -3.369
-15.5 | -0.521 | 0.14211 | -0.014 | -3.665
-15 | -0.543 | 0.13384 | -0.014 | -4.058
-14.5 | -0.563 | 0.12507 | -0.014 | -4.5
-14 | -0.577 | 0.11638 | -0.014 | -4.956
-13.5 | -0.589 | 0.10896 | -0.015 | -5.403
-13 | -0.598 | 0.10115 | -0.015 | -5.909
-12.5 | -0.604 | 0.09408 | -0.015 | -6.418
-12 | -0.607 | 0.08793 | -0.015 | -6.897
-11.5 | -0.606 | 0.08184 | -0.016 | -7.399
-11 | -0.601 | 0.07619 | -0.016 | -7.883
-10.5 | -0.591 | 0.07139 | -0.017 | -8.283
-10 | -0.578 | 0.06665 | -0.017 | -8.669
-9.5 | -0.56 | 0.06246 | -0.018 | -8.965
-9 | -0.538 | 0.05816 | -0.019 | -9.25
-8.5 | -0.511 | 0.05495 | -0.019 | -9.301
-8 | -0.479 | 0.05086 | -0.02 | -9.425
-7.5 | -0.445 | 0.04813 | -0.021 | -9.245
-7 | -0.408 | 0.04508 | -0.022 | -9.053
-6.5 | -0.369 | 0.04215 | -0.024 | -8.765
-6 | -0.328 | 0.03982 | -0.024 | -8.246
-5.5 | -0.354 | 0.00944 | -0.051 | -37.466
-5 | -0.299 | 0.00964 | -0.052 | -31.007
-4.5 | -0.243 | 0.00928 | -0.053 | -26.132
-4 | -0.185 | 0.0088 | -0.054 | -21.021
-3.5 | -0.127 | 0.00857 | -0.055 | -14.784
-3 | -0.068 | 0.00835 | -0.056 | -8.091
-2.5 | -0.008 | 0.00811 | -0.057 | -0.986
-2 | 0.052 | 0.00789 | -0.058 | 6.578
-1.5 | 0.112 | 0.00778 | -0.059 | 14.389
-1 | 0.172 | 0.00539 | -0.06 | 32.011
-0.5 | 0.233 | 0.00516 | -0.06 | 45.1
0 | 0.292 | 0.00518 | -0.061 | 56.446
0.5 | 0.352 | 0.00519 | -0.062 | 67.866
1 | 0.412 | 0.00524 | -0.063 | 78.573
1.5 | 0.47 | 0.00575 | -0.064 | 81.752
2 | 0.529 | 0.00581 | -0.065 | 90.988
2.5 | 0.587 | 0.0059 | -0.066 | 99.488
3 | 0.642 | 0.01124 | -0.066 | 57.092
3.5 | 0.698 | 0.01165 | -0.067 | 59.897
4 | 0.752 | 0.01207 | -0.068 | 62.341
4.5 | 0.806 | 0.01251 | -0.069 | 64.392
5 | 0.857 | 0.01304 | -0.069 | 65.731
5.5 | 0.907 | 0.01358 | -0.07 | 66.797
6 | 0.953 | 0.01417 | -0.071 | 67.291
6.5 | 0.995 | 0.01474 | -0.072 | 67.472
7 | 1.032 | 0.01521 | -0.073 | 67.865
7.5 | 0.873 | 0.04664 | -0.037 | 18.728
8 | 0.895 | 0.05021 | -0.035 | 17.832
8.5 | 0.912 | 0.05373 | -0.033 | 16.978
9 | 0.926 | 0.05732 | -0.034 | 16.16
9.5 | 0.935 | 0.06174 | -0.034 | 15.141
10 | 0.939 | 0.06586 | -0.034 | 14.25
10.5 | 0.937 | 0.07115 | -0.034 | 13.17
11 | 0.931 | 0.07616 | -0.034 | 12.221
11.5 | 0.92 | 0.08158 | -0.033 | 11.276
12 | 0.902 | 0.08887 | -0.033 | 10.154

## 36. Re 750k Mach 0.10 (2)
BIGFOIL.COM POLAR EXPORT
NACA66A312
NACA66A312 |  |  |  | Cl Max: | 1.1766 | at alpha= | 12 | deg
XFOIL ncrit=9 |  |  |  | L/D Max: | 103.962 | at alpha= | 3.5 | deg
Re: | 750000 |  |  | Cd Min: | 0.19997 | at alpha= | 17 | deg
Mach: | 0.1 |  |  | Cl=0 at alpha= | -2.6208 | deg
|  |  |  | @ Cl=0.1, Cd= | 0.0063227
|  |  |  | @ Cl=0.4, Cd= | 0.0066989
|  |  |  | @ Cl=0.6, Cd= | 0.006292
alpha (deg) | Cl | Cd | Cm | Cl/Cd
-9 | -0.4922 | 0.04798 | -0.0862 | -10.2584
-7.5 | -0.4802 | 0.02513 | -0.0735 | -19.1086
-7 | -0.4436 | 0.0205 | -0.0709 | -21.639
-6.5 | -0.3959 | 0.01806 | -0.0699 | -21.9214
-6 | -0.3462 | 0.01563 | -0.0692 | -22.1497
-5.5 | -0.2977 | 0.01327 | -0.0684 | -22.4341
-5 | -0.2464 | 0.01237 | -0.068 | -19.9192
-4.5 | -0.1956 | 0.0115 | -0.0675 | -17.0087
-4 | -0.1442 | 0.01082 | -0.067 | -13.3272
-3.5 | -0.0945 | 0.0099 | -0.0663 | -9.5455
-3 | -0.0405 | 0.0095 | -0.0663 | -4.2632
-2.5 | 0.0129 | 0.00896 | -0.0662 | 1.4397
-2 | 0.0482 | 0.00637 | -0.0641 | 7.5667
-1.5 | 0.103 | 0.00632 | -0.064 | 16.2975
-1 | 0.1589 | 0.00649 | -0.064 | 24.4838
-0.5 | 0.2148 | 0.00663 | -0.0639 | 32.3982
0 | 0.2717 | 0.00673 | -0.0643 | 40.3715
0.5 | 0.3289 | 0.00675 | -0.0648 | 48.7259
1 | 0.3873 | 0.00671 | -0.0656 | 57.7198
1.5 | 0.4443 | 0.00666 | -0.0661 | 66.7117
2 | 0.5016 | 0.00655 | -0.0665 | 76.5802
2.5 | 0.5567 | 0.00639 | -0.0663 | 87.1205
3 | 0.6097 | 0.00627 | -0.0656 | 97.2408
3.5 | 0.6612 | 0.00636 | -0.0648 | 103.9623
4 | 0.6713 | 0.0085 | -0.0566 | 78.9765
4.5 | 0.6756 | 0.01094 | -0.048 | 61.755
5 | 0.7058 | 0.01197 | -0.0436 | 58.9641
5.5 | 0.7422 | 0.01266 | -0.0402 | 58.6256
6.5 | 0.8043 | 0.01457 | -0.0319 | 55.2025
7 | 0.8362 | 0.01528 | -0.0278 | 54.7251
7.5 | 0.8845 | 0.0165 | -0.0279 | 53.6061
8 | 0.9149 | 0.01878 | -0.0247 | 48.7167
8.5 | 0.9563 | 0.01988 | -0.0231 | 48.1036
9 | 0.9971 | 0.02136 | -0.0214 | 46.6807
9.5 | 1.0358 | 0.02287 | -0.0197 | 45.2908
10 | 1.077 | 0.02547 | -0.0184 | 42.285
10.5 | 1.1147 | 0.02802 | -0.0165 | 39.7823
11 | 1.1427 | 0.03033 | -0.0136 | 37.6756
11.5 | 1.1634 | 0.03251 | -0.0102 | 35.7859
12 | 1.1766 | 0.03586 | -0.0066 | 32.8109
12.5 | 1.1671 | 0.04187 | -0.0014 | 27.8744
13 | 1.1477 | 0.04858 | 0.0033 | 23.6249
13.5 | 1.1022 | 0.0587 | 0.0068 | 18.7768
14 | 1.0417 | 0.07203 | 0.0061 | 14.462
14.5 | 0.9885 | 0.08756 | -0.0005 | 11.2894
15 | 0.934 | 0.10937 | -0.0148 | 8.5398
15.5 | 0.8055 | 0.16478 | -0.0411 | 4.8883
16 | 0.8085 | 0.17671 | -0.047 | 4.5753
16.5 | 0.8151 | 0.18783 | -0.0527 | 4.3396
17 | 0.8215 | 0.19997 | -0.0597 | 4.1081

## 37. Re 750k Mach 0.25 (1)
BIGFOIL.COM POLAR EXPORT
NACA66A312
NACA66A312 |  |  |  | Cl Max: | 1.043 | at alpha= | 7 | deg
JavaFoil+Calcfoil stall+Eppler ext transition |  |  |  | L/D Max: | 100.813 | at alpha= | 2.5 | deg
Re: | 750000 |  |  | Cd Min: | 0.00503 | at alpha= | -0.5 | deg
Mach: | 0.25 |  |  | Cl=0 at alpha= | -2.4344 | deg
|  |  |  | @ Cl=0.1, Cd= | 0.0078435
|  |  |  | @ Cl=0.4, Cd= | 0.0055112
|  |  |  | @ Cl=0.6, Cd= | 0.0059673
alpha (deg) | Cl | Cd | Cm | Cl/Cd
-15 | -0.227 | 0.14717 | -0.015 | -1.542
-14.5 | -0.291 | 0.13791 | -0.015 | -2.113
-14 | -0.342 | 0.15292 | -0.015 | -2.235
-13.5 | -0.387 | 0.14095 | -0.015 | -2.748
-13 | -0.428 | 0.12183 | -0.016 | -3.512
-12.5 | -0.463 | 0.11164 | -0.016 | -4.148
-12 | -0.492 | 0.09875 | -0.016 | -4.986
-11.5 | -0.515 | 0.09024 | -0.016 | -5.708
-11 | -0.531 | 0.08339 | -0.016 | -6.37
-10.5 | -0.54 | 0.07588 | -0.017 | -7.12
-10 | -0.542 | 0.07091 | -0.017 | -7.643
-9.5 | -0.537 | 0.06543 | -0.018 | -8.202
-9 | -0.525 | 0.061 | -0.018 | -8.6
-8.5 | -0.505 | 0.05627 | -0.019 | -8.969
-8 | -0.478 | 0.05227 | -0.02 | -9.14
-7.5 | -0.447 | 0.04932 | -0.021 | -9.055
-7 | -0.412 | 0.04571 | -0.022 | -9.014
-6.5 | -0.374 | 0.043 | -0.023 | -8.704
-6 | -0.334 | 0.04032 | -0.024 | -8.284
-5.5 | -0.292 | 0.03783 | -0.026 | -7.707
-5 | -0.306 | 0.00913 | -0.054 | -33.459
-4.5 | -0.248 | 0.00924 | -0.055 | -26.888
-4 | -0.19 | 0.00896 | -0.056 | -21.167
-3.5 | -0.13 | 0.00867 | -0.056 | -15
-3 | -0.069 | 0.00846 | -0.057 | -8.202
-2.5 | -0.008 | 0.00822 | -0.058 | -0.999
-2 | 0.053 | 0.00798 | -0.059 | 6.676
-1.5 | 0.115 | 0.0078 | -0.06 | 14.742
-1 | 0.177 | 0.00504 | -0.061 | 35.171
-0.5 | 0.239 | 0.00503 | -0.062 | 47.462
0 | 0.3 | 0.00508 | -0.063 | 59.07
0.5 | 0.362 | 0.0051 | -0.064 | 70.897
1 | 0.423 | 0.00576 | -0.065 | 73.333
1.5 | 0.483 | 0.00582 | -0.066 | 82.981
2 | 0.543 | 0.00589 | -0.066 | 92.106
2.5 | 0.602 | 0.00597 | -0.067 | 100.813
3 | 0.658 | 0.0115 | -0.068 | 57.25
3.5 | 0.715 | 0.01194 | -0.069 | 59.908
4 | 0.771 | 0.01239 | -0.07 | 62.25
4.5 | 0.825 | 0.01289 | -0.07 | 64.008
5 | 0.877 | 0.01333 | -0.071 | 65.762
5.5 | 0.926 | 0.01389 | -0.072 | 66.676
6 | 0.972 | 0.01455 | -0.073 | 66.754
6.5 | 1.01 | 0.01515 | -0.074 | 66.695
7 | 1.043 | 0.01579 | -0.074 | 66.072
7.5 | 0.876 | 0.04802 | -0.034 | 18.241
8 | 0.891 | 0.05151 | -0.034 | 17.3
8.5 | 0.9 | 0.05544 | -0.034 | 16.234
9 | 0.901 | 0.05991 | -0.034 | 15.035
9.5 | 0.893 | 0.06434 | -0.034 | 13.886
10 | 0.877 | 0.06986 | -0.032 | 12.559
10.5 | 0.853 | 0.07641 | -0.032 | 11.167
11 | 0.821 | 0.08271 | -0.031 | 9.926
11.5 | 0.781 | 0.09194 | -0.031 | 8.495
12 | 0.729 | 0.10118 | -0.03 | 7.207

## 38. Re 750k Mach 0.25 (2)
BIGFOIL.COM POLAR EXPORT
NACA66A312
NACA66A312 |  |  |  | Cl Max: | 1.0976 | at alpha= | 11 | deg
XFOIL ncrit=9 |  |  |  | L/D Max: | 102.239 | at alpha= | 3.5 | deg
Re: | 750000 |  |  | Cd Min: | 0.23064 | at alpha= | -20 | deg
Mach: | 0.25 |  |  | Cl=0 at alpha= | -2.6307 | deg
|  |  |  | @ Cl=0.1, Cd= | 0.0064779
|  |  |  | @ Cl=0.4, Cd= | 0.0068688
|  |  |  | @ Cl=0.6, Cd= | 0.0064512
alpha (deg) | Cl | Cd | Cm | Cl/Cd
-20 | -0.6005 | 0.23064 | 0.0045 | -2.6036
-19.5 | -0.5837 | 0.22335 | -0.0002 | -2.6134
-19 | -0.5682 | 0.21618 | -0.005 | -2.6284
-18.5 | -0.5526 | 0.20828 | -0.0089 | -2.6532
-18 | -0.5349 | 0.20192 | -0.0122 | -2.6491
-17.5 | -0.5176 | 0.19593 | -0.0158 | -2.6418
-17 | -0.5015 | 0.18893 | -0.0197 | -2.6544
-16.5 | -0.4872 | 0.18107 | -0.0244 | -2.6907
-16 | -0.478 | 0.17292 | -0.0296 | -2.7643
-15.5 | -0.4623 | 0.16509 | -0.032 | -2.8003
-15 | -0.447 | 0.15866 | -0.035 | -2.8173
-14.5 | -0.4332 | 0.15204 | -0.0383 | -2.8493
-14 | -0.4222 | 0.14437 | -0.0421 | -2.9244
-13.5 | -0.4189 | 0.13513 | -0.0478 | -3.1
-13 | -0.408 | 0.12406 | -0.0549 | -3.2887
-12.5 | -0.3841 | 0.11703 | -0.06 | -3.2821
-12 | -0.3625 | 0.10905 | -0.0668 | -3.3242
-11.5 | -0.3518 | 0.09886 | -0.0751 | -3.5586
-11 | -0.3493 | 0.08935 | -0.0808 | -3.9093
-10.5 | -0.3528 | 0.07928 | -0.0863 | -4.4501
-10 | -0.3737 | 0.06535 | -0.096 | -5.7184
-9.5 | -0.4073 | 0.05694 | -0.0985 | -7.1531
-9 | -0.4454 | 0.05109 | -0.0944 | -8.7179
-8.5 | -0.4869 | 0.04205 | -0.0889 | -11.5791
-8 | -0.4735 | 0.03825 | -0.086 | -12.3791
-7.5 | -0.454 | 0.03391 | -0.083 | -13.3884
-7 | -0.4434 | 0.02394 | -0.0768 | -18.5213
-6.5 | -0.4022 | 0.02008 | -0.0744 | -20.0299
-6 | -0.3531 | 0.0178 | -0.073 | -19.8371
-5.5 | -0.3033 | 0.01419 | -0.072 | -21.3742
-5 | -0.2509 | 0.01291 | -0.0713 | -19.4345
-4.5 | -0.1985 | 0.01193 | -0.0705 | -16.6387
-4 | -0.1457 | 0.01117 | -0.0699 | -13.0439
-3.5 | -0.0958 | 0.01011 | -0.0689 | -9.4758
-3 | -0.0407 | 0.00963 | -0.0687 | -4.2264
-2.5 | 0.0144 | 0.00917 | -0.0685 | 1.5703
-2 | 0.0546 | 0.007 | -0.0669 | 7.8
-1.5 | 0.1059 | 0.00641 | -0.066 | 16.5211
-1 | 0.1633 | 0.00657 | -0.0658 | 24.8554
-0.5 | 0.221 | 0.00677 | -0.0657 | 32.644
0 | 0.2791 | 0.00687 | -0.0661 | 40.6259
0.5 | 0.3383 | 0.00688 | -0.0666 | 49.1715
1 | 0.3988 | 0.00687 | -0.0675 | 58.0495
1.5 | 0.4574 | 0.00681 | -0.068 | 67.1659
2 | 0.5161 | 0.00668 | -0.0682 | 77.2605
2.5 | 0.5734 | 0.0065 | -0.068 | 88.2154
3 | 0.6279 | 0.0064 | -0.0671 | 98.1094
3.5 | 0.6758 | 0.00661 | -0.0651 | 102.239
4 | 0.6731 | 0.00917 | -0.0543 | 73.4024
4.5 | 0.6707 | 0.01145 | -0.044 | 58.5764
5 | 0.704 | 0.01236 | -0.0397 | 56.9579
5.5 | 0.7423 | 0.01314 | -0.0364 | 56.4916
6 | 0.7775 | 0.01405 | -0.0327 | 55.3381
6.5 | 0.805 | 0.01531 | -0.0276 | 52.58
7 | 0.8381 | 0.01627 | -0.0235 | 51.512
7.5 | 0.885 | 0.01776 | -0.0229 | 49.8311
8 | 0.9216 | 0.01999 | -0.0202 | 46.1031
8.5 | 0.9668 | 0.02174 | -0.0184 | 44.471
9 | 1.0104 | 0.02364 | -0.0166 | 42.7411
9.5 | 1.0542 | 0.02726 | -0.0152 | 38.672
10 | 1.0844 | 0.03021 | -0.0117 | 35.8954
10.5 | 1.0966 | 0.03583 | -0.0067 | 30.6056
11 | 1.0976 | 0.03977 | -0.0015 | 27.5987
11.5 | 1.0914 | 0.04406 | 0.0032 | 24.7708
12 | 1.0684 | 0.05061 | 0.0073 | 21.1105
12.5 | 1.027 | 0.05988 | 0.0093 | 17.151
13 | 0.9838 | 0.07129 | 0.0076 | 13.8
13.5 | 0.9433 | 0.08532 | 0.0011 | 11.056
14 | 0.8104 | 0.13576 | -0.0272 | 5.9694
14.5 | 0.8048 | 0.14714 | -0.033 | 5.4696
15 | 0.7997 | 0.16366 | -0.0411 | 4.8863
15.5 | 0.8037 | 0.1724 | -0.0454 | 4.6618
16 | 0.8112 | 0.1832 | -0.0509 | 4.4279

## 39. Re 750k Mach 0.50 (1)
BIGFOIL.COM POLAR EXPORT
NACA66A312
NACA66A312 |  |  |  | Cl Max: | 1.195 | at alpha= | 20 | deg
JavaFoil+Calcfoil stall+Eppler ext transition |  |  |  | L/D Max: | 107.783 | at alpha= | 2.5 | deg
Re: | 750000 |  |  | Cd Min: | 0.00562 | at alpha= | -1 | deg
Mach: | 0.5 |  |  | Cl=0 at alpha= | -2.4338 | deg
|  |  |  | @ Cl=0.1, Cd= | 0.0084112
|  |  |  | @ Cl=0.4, Cd= | 0.0058085
|  |  |  | @ Cl=0.6, Cd= | 0.0060855
alpha (deg) | Cl | Cd | Cm | Cl/Cd
-20 | -0.952 | 0.20427 | -0.017 | -4.658
-19.5 | -0.924 | 0.19856 | -0.017 | -4.651
-19 | -0.897 | 0.19111 | -0.017 | -4.694
-18.5 | -0.871 | 0.18612 | -0.018 | -4.678
-18 | -0.844 | 0.18215 | -0.018 | -4.636
-17.5 | -0.818 | 0.17299 | -0.019 | -4.728
-17 | -0.789 | 0.17192 | -0.018 | -4.592
-16.5 | -0.763 | 0.16605 | -0.019 | -4.593
-16 | -0.736 | 0.15698 | -0.019 | -4.69
-15.5 | -0.71 | 0.16063 | -0.02 | -4.417
-15 | -0.683 | 0.14574 | -0.02 | -4.686
-14.5 | -0.656 | 0.14346 | -0.02 | -4.571
-14 | -0.628 | 0.13338 | -0.02 | -4.708
-13.5 | -0.601 | 0.12957 | -0.02 | -4.64
-13 | -0.574 | 0.12578 | -0.021 | -4.566
-12.5 | -0.548 | 0.12212 | -0.021 | -4.483
-12 | -0.521 | 0.11871 | -0.021 | -4.385
-11.5 | -0.494 | 0.11377 | -0.022 | -4.339
-11 | -0.466 | 0.10966 | -0.021 | -4.247
-10.5 | -0.439 | 0.10267 | -0.021 | -4.274
-10 | -0.412 | 0.0974 | -0.022 | -4.227
-9.5 | -0.385 | 0.10247 | -0.022 | -3.754
-9 | -0.358 | 0.09203 | -0.022 | -3.885
-8.5 | -0.33 | 0.09748 | -0.023 | -3.39
-8 | -0.303 | 0.08494 | -0.021 | -3.565
-7.5 | -0.276 | 0.0791 | -0.022 | -3.487
-7 | -0.249 | 0.05122 | -0.023 | -4.856
-6.5 | -0.328 | 0.04988 | -0.022 | -6.577
-6 | -0.333 | 0.04403 | -0.023 | -7.553
-5.5 | -0.305 | 0.04045 | -0.026 | -7.54
-5 | -0.265 | 0.03745 | -0.027 | -7.079
-4.5 | -0.219 | 0.03492 | -0.029 | -6.275
-4 | -0.169 | 0.03312 | -0.03 | -5.1
-3.5 | -0.144 | 0.00817 | -0.063 | -17.607
-3 | -0.077 | 0.00833 | -0.064 | -9.26
-2.5 | -0.009 | 0.00806 | -0.065 | -1.135
-2 | 0.059 | 0.00853 | -0.066 | 6.972
-1.5 | 0.128 | 0.00833 | -0.067 | 15.409
-1 | 0.198 | 0.00562 | -0.068 | 35.202
-0.5 | 0.267 | 0.00569 | -0.069 | 46.916
0 | 0.334 | 0.00576 | -0.07 | 58.017
0.5 | 0.402 | 0.00581 | -0.071 | 69.255
1 | 0.47 | 0.00587 | -0.072 | 80.069
1.5 | 0.536 | 0.00599 | -0.073 | 89.632
2 | 0.603 | 0.00609 | -0.074 | 98.99
2.5 | 0.668 | 0.0062 | -0.075 | 107.783
3 | 0.73 | 0.01256 | -0.076 | 58.101
3.5 | 0.791 | 0.01314 | -0.076 | 60.18
4 | 0.849 | 0.0138 | -0.077 | 61.544
4.5 | 0.903 | 0.01456 | -0.078 | 62.049
5 | 0.95 | 0.0154 | -0.079 | 61.722
5.5 | 0.812 | 0.03885 | -0.039 | 20.895
6 | 0.826 | 0.04254 | -0.035 | 19.41
6.5 | 0.797 | 0.04767 | -0.032 | 16.72
7 | 0.509 | 0.06027 | -0.031 | 8.449
7.5 | 0.536 | 0.07929 | -0.034 | 6.763
8 | 0.563 | 0.08684 | -0.033 | 6.479
8.5 | 0.589 | 0.08788 | -0.034 | 6.705
9 | 0.616 | 0.09013 | -0.038 | 6.839
9.5 | 0.643 | 0.09513 | -0.038 | 6.758
10 | 0.669 | 0.09793 | -0.039 | 6.833
10.5 | 0.695 | 0.10645 | -0.039 | 6.533
11 | 0.722 | 0.10998 | -0.04 | 6.565
11.5 | 0.749 | 0.1208 | -0.043 | 6.201
12 | 0.775 | 0.12409 | -0.044 | 6.247
12.5 | 0.801 | 0.12751 | -0.044 | 6.283
13 | 0.827 | 0.12833 | -0.045 | 6.447
13.5 | 0.855 | 0.13708 | -0.049 | 6.239
14 | 0.881 | 0.13875 | -0.049 | 6.349
14.5 | 0.907 | 0.14502 | -0.049 | 6.252
15 | 0.933 | 0.15241 | -0.05 | 6.119
15.5 | 0.96 | 0.16025 | -0.053 | 5.991
16 | 0.986 | 0.16853 | -0.054 | 5.851
16.5 | 1.012 | 0.17288 | -0.054 | 5.851
17 | 1.037 | 0.17758 | -0.055 | 5.842
17.5 | 1.065 | 0.18433 | -0.058 | 5.779
18 | 1.091 | 0.1838 | -0.058 | 5.935
18.5 | 1.116 | 0.18885 | -0.059 | 5.911
19 | 1.142 | 0.19507 | -0.06 | 5.852
19.5 | 1.167 | 0.20094 | -0.061 | 5.809
20 | 1.195 | 0.21041 | -0.063 | 5.68

## 40. Re 750k Mach 0.50 (2)
BIGFOIL.COM POLAR EXPORT
NACA66A312
NACA66A312 |  |  |  | Cl Max: | 1.0019 | at alpha= | 20 | deg
XFOIL ncrit=9 |  |  |  | L/D Max: | 101.58 | at alpha= | 3 | deg
Re: | 750000 |  |  | Cd Min: | 0.28043 | at alpha= | 20 | deg
Mach: | 0.5 |  |  | Cl=0 at alpha= | -2.6807 | deg
|  |  |  | @ Cl=0.1, Cd= | 0.0081251
|  |  |  | @ Cl=0.4, Cd= | 0.0075799
|  |  |  | @ Cl=0.6, Cd= | 0.0072435
alpha (deg) | Cl | Cd | Cm | Cl/Cd
-20 | -0.64 | 0.24921 | 0.0063 | -2.5681
-19.5 | -0.6192 | 0.24111 | 0.0009 | -2.5681
-18.5 | -0.5759 | 0.225 | -0.0081 | -2.5596
-18 | -0.5544 | 0.21742 | -0.0128 | -2.5499
-17.5 | -0.5331 | 0.20971 | -0.0175 | -2.5421
-17 | -0.512 | 0.20179 | -0.0222 | -2.5373
-16.5 | -0.494 | 0.1932 | -0.0283 | -2.5569
-16 | -0.4737 | 0.1847 | -0.0321 | -2.5647
-15.5 | -0.453 | 0.17745 | -0.0362 | -2.5528
-15 | -0.4336 | 0.1699 | -0.0405 | -2.5521
-14.5 | -0.4072 | 0.1606 | -0.0486 | -2.5355
-14 | -0.3844 | 0.1507 | -0.0584 | -2.5508
-13.5 | -0.3616 | 0.1412 | -0.064 | -2.5609
-13 | -0.3401 | 0.13434 | -0.0673 | -2.5316
-12.5 | -0.3252 | 0.12703 | -0.0709 | -2.56
-12 | -0.3181 | 0.11867 | -0.0762 | -2.6805
-11.5 | -0.3089 | 0.1104 | -0.0804 | -2.798
-11 | -0.2996 | 0.10224 | -0.0842 | -2.9304
-10.5 | -0.291 | 0.09491 | -0.0862 | -3.0661
-10 | -0.2816 | 0.08805 | -0.0891 | -3.1982
-9.5 | -0.2771 | 0.08027 | -0.0929 | -3.4521
-9 | -0.2751 | 0.0705 | -0.1002 | -3.9021
-8.5 | -0.281 | 0.05946 | -0.1089 | -4.7259
-8 | -0.3037 | 0.05116 | -0.1124 | -5.9363
-7.5 | -0.3298 | 0.04512 | -0.1102 | -7.3094
-7 | -0.3593 | 0.0389 | -0.1049 | -9.2365
-6.5 | -0.369 | 0.03149 | -0.0993 | -11.718
-6 | -0.3548 | 0.02467 | -0.0937 | -14.3818
-5 | -0.2694 | 0.0166 | -0.0869 | -16.2289
-4.5 | -0.2098 | 0.01447 | -0.0853 | -14.499
-4 | -0.1502 | 0.01271 | -0.0836 | -11.8175
-3.5 | -0.093 | 0.01159 | -0.0818 | -8.0242
-3 | -0.0387 | 0.0105 | -0.0798 | -3.6857
-2.5 | 0.0219 | 0.00994 | -0.0789 | 2.2032
-2 | 0.0828 | 0.00941 | -0.0783 | 8.7991
-1.5 | 0.1168 | 0.00687 | -0.0744 | 17.0015
-1 | 0.1803 | 0.0071 | -0.0738 | 25.3944
-0.5 | 0.2457 | 0.00733 | -0.0735 | 33.5198
0 | 0.3122 | 0.00752 | -0.0737 | 41.516
0.5 | 0.3774 | 0.00759 | -0.0742 | 49.7233
1 | 0.4448 | 0.00756 | -0.0748 | 58.836
1.5 | 0.5127 | 0.00756 | -0.0755 | 67.8175
2 | 0.5799 | 0.00733 | -0.0755 | 79.1132
2.5 | 0.645 | 0.00705 | -0.0747 | 91.4894
3 | 0.7009 | 0.0069 | -0.0719 | 101.5797
3.5 | 0.6913 | 0.00862 | -0.0574 | 80.1972
4 | 0.6605 | 0.01115 | -0.0408 | 59.2377
4.5 | 0.666 | 0.01353 | -0.0317 | 49.2239
5 | 0.7045 | 0.01475 | -0.0271 | 47.7627
5.5 | 0.7455 | 0.01592 | -0.0229 | 46.8279
6 | 0.7781 | 0.0176 | -0.0176 | 44.2102
6.5 | 0.8083 | 0.01959 | -0.0118 | 41.2608
7 | 0.8452 | 0.02139 | -0.0063 | 39.5138
7.5 | 0.9057 | 0.02408 | -0.0048 | 37.6121
8 | 0.9499 | 0.02854 | -0.0012 | 33.2831
8.5 | 0.9639 | 0.03459 | 0.0045 | 27.8664
9 | 0.9506 | 0.04152 | 0.0104 | 22.895
9.5 | 0.9257 | 0.04924 | 0.0144 | 18.7998
10 | 0.9008 | 0.05702 | 0.0154 | 15.798
10.5 | 0.8608 | 0.06918 | 0.0121 | 12.4429
11 | 0.8322 | 0.08202 | 0.0044 | 10.1463
11.5 | 0.8054 | 0.09974 | -0.0077 | 8.075
12 | 0.7879 | 0.11671 | -0.0177 | 6.7509
12.5 | 0.7779 | 0.13143 | -0.0259 | 5.9187
13 | 0.7767 | 0.14433 | -0.033 | 5.3814
13.5 | 0.7794 | 0.15673 | -0.0395 | 4.9729
14 | 0.7901 | 0.16574 | -0.0433 | 4.7671
14.5 | 0.8027 | 0.17655 | -0.0491 | 4.5466
15 | 0.8141 | 0.18876 | -0.0572 | 4.3129
15.5 | 0.831 | 0.19777 | -0.0623 | 4.2019
16 | 0.85 | 0.20597 | -0.0668 | 4.1268
16.5 | 0.869 | 0.21506 | -0.0708 | 4.0407
17 | 0.8863 | 0.22519 | -0.0767 | 3.9358
17.5 | 0.9029 | 0.23517 | -0.0832 | 3.8394
18 | 0.9215 | 0.24534 | -0.0898 | 3.756
18.5 | 0.9419 | 0.25368 | -0.095 | 3.7129
19 | 0.9626 | 0.26153 | -0.0996 | 3.6806
19.5 | 0.9837 | 0.27069 | -0.1041 | 3.634
20 | 1.0019 | 0.28043 | -0.1109 | 3.5727

## 41. Re 1M Mach 0.00 (1)
BIGFOIL.COM POLAR EXPORT
NACA66A312
NACA66A312 |  |  |  | Cl Max: | 1.092 | at alpha= | 8 | deg
JavaFoil+Calcfoil stall+Eppler ext transition |  |  |  | L/D Max: | 120.816 | at alpha= | 2.5 | deg
Re: | 1000000 |  |  | Cd Min: | 0.00478 | at alpha= | 1 | deg
Mach: | 0 |  |  | Cl=0 at alpha= | -2.4333 | deg
|  |  |  | @ Cl=0.1, Cd= | 0.0072729
|  |  |  | @ Cl=0.4, Cd= | 0.0048139
|  |  |  | @ Cl=0.6, Cd= | 0.0063742
alpha (deg) | Cl | Cd | Cm | Cl/Cd
-17.5 | -0.474 | 0.16336 | -0.013 | -2.904
-17 | -0.495 | 0.15573 | -0.013 | -3.182
-16.5 | -0.516 | 0.14656 | -0.013 | -3.523
-16 | -0.537 | 0.13966 | -0.014 | -3.845
-15.5 | -0.557 | 0.13122 | -0.014 | -4.244
-15 | -0.576 | 0.12689 | -0.014 | -4.537
-14.5 | -0.592 | 0.11986 | -0.014 | -4.937
-14 | -0.602 | 0.10994 | -0.015 | -5.48
-13.5 | -0.611 | 0.10285 | -0.015 | -5.942
-13 | -0.617 | 0.09462 | -0.015 | -6.518
-12.5 | -0.62 | 0.09051 | -0.015 | -6.847
-12 | -0.62 | 0.08414 | -0.016 | -7.365
-11.5 | -0.616 | 0.07893 | -0.016 | -7.804
-11 | -0.609 | 0.07425 | -0.017 | -8.2
-10.5 | -0.597 | 0.06858 | -0.018 | -8.712
-10 | -0.582 | 0.06502 | -0.018 | -8.954
-9.5 | -0.563 | 0.06072 | -0.019 | -9.27
-9 | -0.54 | 0.05691 | -0.019 | -9.481
-8.5 | -0.512 | 0.05329 | -0.02 | -9.604
-8 | -0.48 | 0.04988 | -0.021 | -9.614
-7.5 | -0.445 | 0.04698 | -0.022 | -9.469
-7 | -0.408 | 0.04388 | -0.024 | -9.298
-6.5 | -0.369 | 0.04105 | -0.025 | -8.984
-6 | -0.406 | 0.00923 | -0.05 | -43.918
-5.5 | -0.352 | 0.0093 | -0.051 | -37.895
-5 | -0.298 | 0.00901 | -0.052 | -33.026
-4.5 | -0.242 | 0.00868 | -0.053 | -27.82
-4 | -0.184 | 0.00846 | -0.054 | -21.766
-3.5 | -0.126 | 0.00824 | -0.055 | -15.294
-3 | -0.067 | 0.00783 | -0.056 | -8.591
-2.5 | -0.008 | 0.00759 | -0.057 | -1.049
-2 | 0.052 | 0.00746 | -0.057 | 6.921
-1.5 | 0.111 | 0.00723 | -0.058 | 15.407
-1 | 0.172 | 0.00492 | -0.059 | 34.878
-0.5 | 0.231 | 0.00492 | -0.06 | 47.029
0 | 0.291 | 0.00492 | -0.061 | 59.113
0.5 | 0.351 | 0.00498 | -0.062 | 70.441
1 | 0.41 | 0.00478 | -0.063 | 85.87
1.5 | 0.469 | 0.00478 | -0.064 | 97.97
2 | 0.527 | 0.00483 | -0.065 | 109.178
2.5 | 0.586 | 0.00485 | -0.065 | 120.816
3 | 0.639 | 0.01062 | -0.066 | 60.229
3.5 | 0.695 | 0.01098 | -0.067 | 63.322
4 | 0.75 | 0.01138 | -0.068 | 65.868
4.5 | 0.803 | 0.0118 | -0.068 | 68.064
5 | 0.855 | 0.01229 | -0.069 | 69.539
5.5 | 0.904 | 0.01278 | -0.07 | 70.753
6 | 0.951 | 0.01334 | -0.071 | 71.312
6.5 | 0.993 | 0.01388 | -0.072 | 71.524
7 | 1.031 | 0.01448 | -0.072 | 71.166
7.5 | 1.064 | 0.01511 | -0.073 | 70.395
8 | 1.092 | 0.01572 | -0.074 | 69.491
8.5 | 0.916 | 0.05211 | -0.037 | 17.576
9 | 0.931 | 0.0557 | -0.037 | 16.717
9.5 | 0.941 | 0.05954 | -0.037 | 15.804
10 | 0.946 | 0.0642 | -0.036 | 14.741
10.5 | 0.947 | 0.06853 | -0.035 | 13.82
11 | 0.944 | 0.07409 | -0.035 | 12.74
11.5 | 0.937 | 0.07915 | -0.036 | 11.836
12 | 0.923 | 0.08393 | -0.035 | 10.993
12.5 | 0.9 | 0.08981 | -0.034 | 10.024
13 | 0.875 | 0.09707 | -0.034 | 9.011

## 42. Re 1M Mach 0.00 (2)
BIGFOIL.COM POLAR EXPORT
NACA66A312
NACA66A312 |  |  |  | Cl Max: | 1.2733 | at alpha= | 14 | deg
XFOIL ncrit=9 |  |  |  | L/D Max: | 108.472 | at alpha= | 3 | deg
Re: | 1000000 |  |  | Cd Min: | 0.22932 | at alpha= | 19 | deg
Mach: | 0 |  |  | Cl=0 at alpha= | -2.5952 | deg
|  |  |  | @ Cl=0.1, Cd= | 0.0055101
|  |  |  | @ Cl=0.4, Cd= | 0.005696
|  |  |  | @ Cl=0.6, Cd= | 0.005618
alpha (deg) | Cl | Cd | Cm | Cl/Cd
-13.5 | -0.4321 | 0.12961 | -0.0457 | -3.3338
-13 | -0.4084 | 0.12204 | -0.0527 | -3.3464
-12.5 | -0.3934 | 0.11038 | -0.0627 | -3.5641
-12 | -0.3844 | 0.09963 | -0.0703 | -3.8583
-11.5 | -0.3887 | 0.0889 | -0.0757 | -4.3723
-11 | -0.4017 | 0.07648 | -0.0822 | -5.2524
-10.5 | -0.4457 | 0.0596 | -0.0931 | -7.4782
-9.5 | -0.5305 | 0.04564 | -0.0853 | -11.6236
-9 | -0.5699 | 0.03534 | -0.0786 | -16.1262
-8.5 | -0.5719 | 0.02589 | -0.0725 | -22.0896
-8 | -0.5413 | 0.0213 | -0.0696 | -25.4131
-7.5 | -0.4998 | 0.0182 | -0.0681 | -27.4615
-7 | -0.4544 | 0.01557 | -0.0673 | -29.1843
-6.5 | -0.4042 | 0.01432 | -0.0669 | -28.2263
-6 | -0.3537 | 0.01299 | -0.0665 | -27.2286
-5.5 | -0.3032 | 0.01195 | -0.066 | -25.3724
-5 | -0.2532 | 0.01096 | -0.0654 | -23.1022
-4.5 | -0.2038 | 0.00999 | -0.0648 | -20.4004
-4 | -0.1512 | 0.00945 | -0.0647 | -16
-3.5 | -0.0974 | 0.00906 | -0.0647 | -10.7506
-3 | -0.0442 | 0.0085 | -0.0647 | -5.2
-2.5 | 0.0104 | 0.00814 | -0.0648 | 1.2776
-2 | 0.0546 | 0.00642 | -0.0641 | 8.5047
-1.5 | 0.1035 | 0.00544 | -0.0635 | 19.0257
-1 | 0.1598 | 0.00548 | -0.0637 | 29.1606
-0.5 | 0.2167 | 0.00558 | -0.0641 | 38.8351
0 | 0.2738 | 0.00571 | -0.0646 | 47.951
0.5 | 0.3309 | 0.00571 | -0.0651 | 57.951
1 | 0.3886 | 0.0057 | -0.0658 | 68.1754
1.5 | 0.4458 | 0.00568 | -0.0664 | 78.4859
2 | 0.5018 | 0.00559 | -0.0666 | 89.7674
2.5 | 0.557 | 0.00557 | -0.0666 | 100
3 | 0.6107 | 0.00563 | -0.0664 | 108.4725
3.5 | 0.6463 | 0.0066 | -0.0628 | 97.9242
4 | 0.6614 | 0.00881 | -0.056 | 75.0738
4.5 | 0.6808 | 0.01068 | -0.0501 | 63.7453
5 | 0.7229 | 0.01131 | -0.0479 | 63.9169
5.5 | 0.7619 | 0.01187 | -0.0451 | 64.187
6 | 0.7979 | 0.01257 | -0.0418 | 63.4765
6.5 | 0.8357 | 0.0132 | -0.039 | 63.3106
7 | 0.8676 | 0.01411 | -0.0351 | 61.4883
7.5 | 0.8905 | 0.01524 | -0.0296 | 58.4318
8 | 0.9405 | 0.01605 | -0.0299 | 58.5981
8.5 | 0.9779 | 0.01714 | -0.0277 | 57.0537
9 | 1.0111 | 0.01864 | -0.0251 | 54.2436
9.5 | 1.0449 | 0.02046 | -0.0226 | 51.0704
10 | 1.0823 | 0.02147 | -0.0207 | 50.4099
10.5 | 1.1166 | 0.02298 | -0.0185 | 48.5901
11 | 1.149 | 0.02433 | -0.0164 | 47.2256
11.5 | 1.176 | 0.02736 | -0.0136 | 42.9825
12 | 1.2032 | 0.02928 | -0.0111 | 41.0929
12.5 | 1.2262 | 0.03157 | -0.0083 | 38.8407
13 | 1.2462 | 0.03387 | -0.0056 | 36.7936
13.5 | 1.2631 | 0.0364 | -0.0031 | 34.7005
14 | 1.2733 | 0.03966 | -0.0005 | 32.1054
14.5 | 1.2387 | 0.04861 | 0.0037 | 25.4824
15 | 1.2318 | 0.05434 | 0.0051 | 22.6684
15.5 | 1.2152 | 0.06197 | 0.0052 | 19.6095
16 | 1.1805 | 0.07341 | 0.0025 | 16.0809
16.5 | 1.126 | 0.09096 | -0.0058 | 12.3791
17 | 0.8265 | 0.1942 | -0.0573 | 4.2559
17.5 | 0.8364 | 0.20371 | -0.0623 | 4.1058
18 | 0.8452 | 0.21509 | -0.0686 | 3.9295
18.5 | 0.8584 | 0.22265 | -0.0731 | 3.8554
19 | 0.8728 | 0.22932 | -0.0773 | 3.806

## 43. Re 1M Mach 0.10 (1)
BIGFOIL.COM POLAR EXPORT
NACA66A312
NACA66A312 |  |  |  | Cl Max: | 1.093 | at alpha= | 8 | deg
JavaFoil+Calcfoil stall+Eppler ext transition |  |  |  | L/D Max: | 121.157 | at alpha= | 2.5 | deg
Re: | 1000000 |  |  | Cd Min: | 0.00476 | at alpha= | 1 | deg
Mach: | 0.1 |  |  | Cl=0 at alpha= | -2.4333 | deg
|  |  |  | @ Cl=0.1, Cd= | 0.00728
|  |  |  | @ Cl=0.4, Cd= | 0.004808
|  |  |  | @ Cl=0.6, Cd= | 0.0061467
alpha (deg) | Cl | Cd | Cm | Cl/Cd
-17 | -0.45 | 0.16342 | -0.013 | -2.756
-16.5 | -0.474 | 0.15302 | -0.014 | -3.099
-16 | -0.498 | 0.14228 | -0.014 | -3.499
-15.5 | -0.521 | 0.133 | -0.014 | -3.918
-15 | -0.543 | 0.12699 | -0.014 | -4.279
-14.5 | -0.563 | 0.12228 | -0.015 | -4.605
-14 | -0.577 | 0.11231 | -0.015 | -5.138
-13.5 | -0.589 | 0.10631 | -0.015 | -5.539
-13 | -0.598 | 0.09802 | -0.015 | -6.099
-12.5 | -0.604 | 0.09109 | -0.015 | -6.63
-12 | -0.607 | 0.08602 | -0.016 | -7.053
-11.5 | -0.606 | 0.07952 | -0.016 | -7.618
-11 | -0.601 | 0.0743 | -0.017 | -8.087
-10.5 | -0.592 | 0.06958 | -0.017 | -8.503
-10 | -0.578 | 0.06493 | -0.018 | -8.904
-9.5 | -0.56 | 0.06129 | -0.019 | -9.143
-9 | -0.538 | 0.05718 | -0.019 | -9.415
-8.5 | -0.511 | 0.05381 | -0.02 | -9.504
-8 | -0.48 | 0.04998 | -0.021 | -9.598
-7.5 | -0.445 | 0.04726 | -0.022 | -9.423
-7 | -0.409 | 0.04403 | -0.023 | -9.286
-6.5 | -0.371 | 0.04059 | -0.026 | -9.139
-6 | -0.407 | 0.00924 | -0.05 | -44.035
-5.5 | -0.354 | 0.00943 | -0.051 | -37.526
-5 | -0.299 | 0.009 | -0.052 | -33.232
-4.5 | -0.243 | 0.00875 | -0.053 | -27.713
-4 | -0.185 | 0.00847 | -0.054 | -21.843
-3.5 | -0.127 | 0.00805 | -0.055 | -15.732
-3 | -0.068 | 0.00783 | -0.056 | -8.628
-2.5 | -0.008 | 0.00766 | -0.057 | -1.043
-2 | 0.052 | 0.00744 | -0.058 | 6.975
-1.5 | 0.112 | 0.00724 | -0.059 | 15.456
-1 | 0.172 | 0.0049 | -0.06 | 35.147
-0.5 | 0.233 | 0.00491 | -0.06 | 47.392
0 | 0.292 | 0.00495 | -0.061 | 59.093
0.5 | 0.352 | 0.005 | -0.062 | 70.503
1 | 0.412 | 0.00476 | -0.063 | 86.643
1.5 | 0.471 | 0.00482 | -0.064 | 97.714
2 | 0.53 | 0.00484 | -0.065 | 109.519
2.5 | 0.588 | 0.00486 | -0.066 | 121.157
3 | 0.642 | 0.01065 | -0.066 | 60.315
3.5 | 0.698 | 0.01101 | -0.067 | 63.423
4 | 0.753 | 0.01143 | -0.068 | 65.887
4.5 | 0.807 | 0.01185 | -0.069 | 68.077
5 | 0.858 | 0.01235 | -0.069 | 69.516
5.5 | 0.908 | 0.01285 | -0.07 | 70.655
6 | 0.955 | 0.01341 | -0.071 | 71.168
6.5 | 0.996 | 0.01399 | -0.072 | 71.196
7 | 1.033 | 0.0146 | -0.073 | 70.778
7.5 | 1.066 | 0.01522 | -0.073 | 70.017
8 | 1.093 | 0.01581 | -0.074 | 69.124
8.5 | 0.914 | 0.0526 | -0.037 | 17.387
9 | 0.928 | 0.05615 | -0.037 | 16.529
9.5 | 0.936 | 0.06032 | -0.036 | 15.516
10 | 0.94 | 0.06476 | -0.036 | 14.512
10.5 | 0.938 | 0.06894 | -0.035 | 13.603
11 | 0.931 | 0.07446 | -0.035 | 12.509
11.5 | 0.921 | 0.07965 | -0.035 | 11.559
12 | 0.903 | 0.08516 | -0.035 | 10.605
12.5 | 0.876 | 0.09318 | -0.033 | 9.401
13 | 0.846 | 0.09921 | -0.033 | 8.527

## 44. Re 1M Mach 0.10 (2)
BIGFOIL.COM POLAR EXPORT
NACA66A312
NACA66A312 |  |  |  | Cl Max: | 1.2508 | at alpha= | 13.5 | deg
XFOIL ncrit=9 |  |  |  | L/D Max: | 108.673 | at alpha= | 3 | deg
Re: | 1000000 |  |  | Cd Min: | 0.22463 | at alpha= | -20 | deg
Mach: | 0.1 |  |  | Cl=0 at alpha= | -2.5973 | deg
|  |  |  | @ Cl=0.1, Cd= | 0.0055384
|  |  |  | @ Cl=0.4, Cd= | 0.0057168
|  |  |  | @ Cl=0.6, Cd= | 0.0056344
alpha (deg) | Cl | Cd | Cm | Cl/Cd
-20 | -0.5949 | 0.22463 | 0.0032 | -2.6484
-19.5 | -0.5783 | 0.21881 | -0.0005 | -2.6429
-19 | -0.5618 | 0.2128 | -0.0043 | -2.64
-18.5 | -0.5457 | 0.20655 | -0.0081 | -2.642
-18 | -0.53 | 0.19979 | -0.012 | -2.6528
-17.5 | -0.5183 | 0.19089 | -0.017 | -2.7152
-17 | -0.5043 | 0.18353 | -0.0208 | -2.7478
-16.5 | -0.4918 | 0.17575 | -0.024 | -2.7983
-16 | -0.4757 | 0.17022 | -0.027 | -2.7946
-15.5 | -0.4619 | 0.16368 | -0.0303 | -2.822
-15 | -0.4532 | 0.15493 | -0.035 | -2.9252
-14.5 | -0.4461 | 0.14631 | -0.0392 | -3.049
-14 | -0.4388 | 0.13762 | -0.043 | -3.1885
-13 | -0.4037 | 0.12254 | -0.0535 | -3.2944
-12.5 | -0.389 | 0.11092 | -0.0633 | -3.507
-12 | -0.3806 | 0.10051 | -0.0704 | -3.7867
-11.5 | -0.3839 | 0.09013 | -0.0755 | -4.2594
-11 | -0.414 | 0.0743 | -0.0837 | -5.572
-10.5 | -0.4561 | 0.05814 | -0.0941 | -7.8449
-9 | -0.555 | 0.03784 | -0.0811 | -14.667
-8.5 | -0.5637 | 0.02801 | -0.0747 | -20.125
-8 | -0.5401 | 0.0223 | -0.071 | -24.2197
-7.5 | -0.4971 | 0.02012 | -0.0695 | -24.7068
-7 | -0.4563 | 0.0159 | -0.0681 | -28.6981
-6.5 | -0.4059 | 0.01458 | -0.0677 | -27.8395
-6 | -0.3551 | 0.01317 | -0.0672 | -26.9628
-5.5 | -0.3043 | 0.01207 | -0.0666 | -25.2113
-5 | -0.2524 | 0.01129 | -0.0663 | -22.3561
-4.5 | -0.2045 | 0.01005 | -0.0653 | -20.3483
-4 | -0.1517 | 0.0095 | -0.0651 | -15.9684
-3.5 | -0.0973 | 0.00914 | -0.0652 | -10.6455
-3 | -0.0443 | 0.00852 | -0.0651 | -5.1995
-2.5 | 0.0107 | 0.00817 | -0.0652 | 1.3097
-2 | 0.0556 | 0.00652 | -0.0645 | 8.5276
-1.5 | 0.104 | 0.00545 | -0.0639 | 19.0826
-1 | 0.1606 | 0.00549 | -0.0641 | 29.2532
-0.5 | 0.2179 | 0.0056 | -0.0645 | 38.9107
0 | 0.2753 | 0.00573 | -0.0649 | 48.0454
0.5 | 0.3327 | 0.00572 | -0.0654 | 58.1643
1 | 0.3908 | 0.00572 | -0.0661 | 68.3217
1.5 | 0.4483 | 0.0057 | -0.0667 | 78.6491
2 | 0.5046 | 0.00561 | -0.0669 | 89.9465
2.5 | 0.5601 | 0.00559 | -0.0669 | 100.1968
3 | 0.614 | 0.00565 | -0.0667 | 108.6726
3.5 | 0.6479 | 0.00671 | -0.0627 | 96.5574
4 | 0.6622 | 0.00892 | -0.0557 | 74.2377
4.5 | 0.6817 | 0.01076 | -0.0497 | 63.355
5 | 0.7237 | 0.01136 | -0.0474 | 63.706
5.5 | 0.7614 | 0.01194 | -0.0442 | 63.7688
6 | 0.798 | 0.01266 | -0.041 | 63.0332
6.5 | 0.8359 | 0.01332 | -0.0381 | 62.7553
7 | 0.8667 | 0.01431 | -0.034 | 60.566
8 | 0.9409 | 0.01628 | -0.0288 | 57.7948
8.5 | 0.9782 | 0.01742 | -0.0266 | 56.1538
9 | 1.009 | 0.01939 | -0.0235 | 52.0371
9.5 | 1.0464 | 0.02083 | -0.0214 | 50.2352
10 | 1.0836 | 0.02194 | -0.0195 | 49.3892
10.5 | 1.1179 | 0.02352 | -0.0172 | 47.5298
11 | 1.1486 | 0.0253 | -0.0148 | 45.3992
12 | 1.2012 | 0.03052 | -0.0091 | 39.3578
12.5 | 1.2209 | 0.03318 | -0.0061 | 36.7963
13 | 1.2379 | 0.03568 | -0.0032 | 34.6945
13.5 | 1.2508 | 0.03863 | -0.0005 | 32.379
14 | 1.2423 | 0.04419 | 0.0029 | 28.1127
14.5 | 1.2038 | 0.05364 | 0.0059 | 22.4422
15 | 1.1817 | 0.06191 | 0.0061 | 19.0874
15.5 | 1.1493 | 0.07297 | 0.0034 | 15.7503
16 | 1.0937 | 0.09074 | -0.0052 | 12.0531
16.5 | 0.8208 | 0.18442 | -0.0526 | 4.4507
17 | 0.8274 | 0.1954 | -0.0581 | 4.2344
17.5 | 0.8378 | 0.20483 | -0.063 | 4.0902
18 | 0.847 | 0.21612 | -0.0694 | 3.9191
18.5 | 0.8605 | 0.22371 | -0.0739 | 3.8465

## 45. Re 1M Mach 0.25 (1)
BIGFOIL.COM POLAR EXPORT
NACA66A312
NACA66A312 |  |  |  | Cl Max: | 1.07 | at alpha= | 7.5 | deg
JavaFoil+Calcfoil stall+Eppler ext transition |  |  |  | L/D Max: | 111.483 | at alpha= | 2 | deg
Re: | 1000000 |  |  | Cd Min: | 0.00478 | at alpha= | 0.5 | deg
Mach: | 0.25 |  |  | Cl=0 at alpha= | -2.4344 | deg
|  |  |  | @ Cl=0.1, Cd= | 0.007376
|  |  |  | @ Cl=0.4, Cd= | 0.0047987
|  |  |  | @ Cl=0.6, Cd= | 0.005384
alpha (deg) | Cl | Cd | Cm | Cl/Cd
-15 | -0.227 | 0.1403 | -0.015 | -1.618
-14.5 | -0.292 | 0.13539 | -0.015 | -2.153
-14 | -0.342 | 0.12142 | -0.015 | -2.817
-13.5 | -0.388 | 0.11646 | -0.016 | -3.327
-13 | -0.428 | 0.10788 | -0.016 | -3.968
-12.5 | -0.463 | 0.09847 | -0.016 | -4.704
-12 | -0.493 | 0.09379 | -0.017 | -5.251
-11.5 | -0.515 | 0.08672 | -0.016 | -5.94
-11 | -0.531 | 0.08104 | -0.016 | -6.556
-10.5 | -0.54 | 0.07421 | -0.017 | -7.282
-10 | -0.542 | 0.06928 | -0.017 | -7.825
-9.5 | -0.537 | 0.06416 | -0.018 | -8.366
-9 | -0.525 | 0.05967 | -0.019 | -8.796
-8.5 | -0.505 | 0.05537 | -0.02 | -9.121
-8 | -0.478 | 0.05135 | -0.021 | -9.312
-7.5 | -0.447 | 0.04805 | -0.022 | -9.301
-7 | -0.412 | 0.04481 | -0.023 | -9.2
-6.5 | -0.375 | 0.04195 | -0.025 | -8.941
-6 | -0.335 | 0.03913 | -0.027 | -8.561
-5.5 | -0.361 | 0.00913 | -0.053 | -39.548
-5 | -0.306 | 0.0092 | -0.054 | -33.234
-4.5 | -0.248 | 0.00887 | -0.055 | -28.007
-4 | -0.19 | 0.00845 | -0.056 | -22.463
-3.5 | -0.13 | 0.00814 | -0.057 | -15.975
-3 | -0.069 | 0.00792 | -0.057 | -8.762
-2.5 | -0.008 | 0.00776 | -0.058 | -1.059
-2 | 0.053 | 0.00752 | -0.059 | 7.085
-1.5 | 0.115 | 0.00733 | -0.06 | 15.681
-1 | 0.177 | 0.00498 | -0.061 | 35.574
-0.5 | 0.239 | 0.00498 | -0.062 | 47.971
0 | 0.3 | 0.00499 | -0.063 | 60.209
0.5 | 0.362 | 0.00478 | -0.064 | 75.785
1 | 0.423 | 0.00481 | -0.065 | 88.007
1.5 | 0.484 | 0.00486 | -0.066 | 99.497
2 | 0.544 | 0.00488 | -0.067 | 111.483
2.5 | 0.604 | 0.00542 | -0.068 | 111.483
3 | 0.659 | 0.0109 | -0.068 | 60.468
3.5 | 0.716 | 0.01129 | -0.069 | 63.433
4 | 0.772 | 0.01173 | -0.07 | 65.787
4.5 | 0.826 | 0.01221 | -0.07 | 67.658
5 | 0.878 | 0.01276 | -0.071 | 68.804
5.5 | 0.927 | 0.01328 | -0.072 | 69.794
6 | 0.973 | 0.01393 | -0.073 | 69.83
6.5 | 1.011 | 0.01451 | -0.074 | 69.681
7 | 1.044 | 0.01516 | -0.075 | 68.895
7.5 | 1.07 | 0.01563 | -0.075 | 68.471
8 | 0.893 | 0.0503 | -0.037 | 17.754
8.5 | 0.901 | 0.0544 | -0.036 | 16.561
9 | 0.901 | 0.05877 | -0.035 | 15.338
9.5 | 0.894 | 0.06268 | -0.035 | 14.266
10 | 0.878 | 0.06809 | -0.034 | 12.895
10.5 | 0.854 | 0.07403 | -0.033 | 11.532
11 | 0.821 | 0.07979 | -0.032 | 10.293
11.5 | 0.781 | 0.08953 | -0.033 | 8.727
12 | 0.73 | 0.095 | -0.031 | 7.679
12.5 | 0.663 | 0.10455 | -0.032 | 6.344

## 46. Re 1M Mach 0.25 (2)
BIGFOIL.COM POLAR EXPORT
NACA66A312
NACA66A312 |  |  |  | Cl Max: | 1.1342 | at alpha= | 11 | deg
XFOIL ncrit=9 |  |  |  | L/D Max: | 110.105 | at alpha= | 3 | deg
Re: | 1000000 |  |  | Cd Min: | 0.18156 | at alpha= | 16 | deg
Mach: | 0.25 |  |  | Cl=0 at alpha= | -2.6067 | deg
|  |  |  | @ Cl=0.1, Cd= | 0.0057561
|  |  |  | @ Cl=0.4, Cd= | 0.0058487
|  |  |  | @ Cl=0.6, Cd= | 0.005699
alpha (deg) | Cl | Cd | Cm | Cl/Cd
-13 | -0.381 | 0.12479 | -0.0577 | -3.0531
-12.5 | -0.3702 | 0.11381 | -0.0661 | -3.2528
-12 | -0.3642 | 0.10473 | -0.0708 | -3.4775
-11.5 | -0.3636 | 0.09544 | -0.075 | -3.8097
-11 | -0.378 | 0.08472 | -0.0796 | -4.4618
-10.5 | -0.3758 | 0.07776 | -0.0831 | -4.8328
-10 | -0.4023 | 0.06349 | -0.0934 | -6.3364
-8.5 | -0.5094 | 0.03756 | -0.086 | -13.5623
-8 | -0.5136 | 0.02957 | -0.0803 | -17.369
-7.5 | -0.4939 | 0.02373 | -0.0761 | -20.8133
-7 | -0.4644 | 0.01797 | -0.0728 | -25.8431
-6.5 | -0.4146 | 0.01627 | -0.0719 | -25.4825
-6 | -0.3629 | 0.01434 | -0.071 | -25.3068
-5.5 | -0.3103 | 0.01283 | -0.0702 | -24.1855
-5 | -0.2569 | 0.01179 | -0.0696 | -21.7897
-4.5 | -0.2081 | 0.01039 | -0.0683 | -20.0289
-4 | -0.1544 | 0.00976 | -0.0678 | -15.8197
-3.5 | -0.099 | 0.00926 | -0.0677 | -10.6911
-3 | -0.0446 | 0.00865 | -0.0674 | -5.1561
-2.5 | 0.0121 | 0.00833 | -0.0675 | 1.4526
-2 | 0.0611 | 0.00705 | -0.0669 | 8.6667
-1.5 | 0.1071 | 0.00552 | -0.0658 | 19.4022
-1 | 0.1654 | 0.00556 | -0.066 | 29.7482
-0.5 | 0.2245 | 0.00573 | -0.0664 | 39.1798
0 | 0.2835 | 0.00584 | -0.0668 | 48.5445
0.5 | 0.3427 | 0.00582 | -0.0673 | 58.8832
1 | 0.4027 | 0.00585 | -0.0681 | 68.8376
1.5 | 0.4622 | 0.00582 | -0.0687 | 79.4158
2 | 0.5202 | 0.00571 | -0.0688 | 91.1033
2.5 | 0.5773 | 0.00567 | -0.0687 | 101.8166
3 | 0.632 | 0.00574 | -0.0681 | 110.1045
4 | 0.6647 | 0.0095 | -0.0536 | 69.9684
4.5 | 0.6843 | 0.01102 | -0.047 | 62.0962
5 | 0.7226 | 0.01164 | -0.0435 | 62.079
5.5 | 0.7595 | 0.01246 | -0.0399 | 60.9551
6.5 | 0.8366 | 0.01402 | -0.0335 | 59.6719
7 | 0.8598 | 0.01566 | -0.0279 | 54.9042
7.5 | 0.8928 | 0.01644 | -0.0236 | 54.3066
8 | 0.9421 | 0.01768 | -0.0233 | 53.2862
8.5 | 0.9796 | 0.01916 | -0.0206 | 51.1273
9 | 1.0163 | 0.02155 | -0.0178 | 47.1601
9.5 | 1.0564 | 0.02338 | -0.0155 | 45.1839
10 | 1.0909 | 0.02494 | -0.0127 | 43.741
10.5 | 1.1192 | 0.02804 | -0.0095 | 39.9144
11 | 1.1342 | 0.03287 | -0.005 | 34.5056
11.5 | 1.1341 | 0.0383 | 0.0001 | 29.611
12 | 1.1143 | 0.04519 | 0.0052 | 24.6581
12.5 | 1.0905 | 0.05236 | 0.0085 | 20.827
13 | 1.0539 | 0.06181 | 0.0094 | 17.0506
13.5 | 0.9976 | 0.07625 | 0.0055 | 13.0833
14 | 0.857 | 0.12212 | -0.0213 | 7.0177
14.5 | 0.8244 | 0.1435 | -0.0325 | 5.7449
15 | 0.8123 | 0.15906 | -0.0404 | 5.1069
15.5 | 0.8117 | 0.17155 | -0.0467 | 4.7316
16 | 0.8191 | 0.18156 | -0.0517 | 4.5115

## 47. Re 1M Mach 0.50 (1)
BIGFOIL.COM POLAR EXPORT
NACA66A312
NACA66A312 |  |  |  | Cl Max: | 1.195 | at alpha= | 20 | deg
JavaFoil+Calcfoil stall+Eppler ext transition |  |  |  | L/D Max: | 119.666 | at alpha= | 2.5 | deg
Re: | 1000000 |  |  | Cd Min: | 0.00471 | at alpha= | -1 | deg
Mach: | 0.5 |  |  | Cl=0 at alpha= | -2.4338 | deg
|  |  |  | @ Cl=0.1, Cd= | 0.0075212
|  |  |  | @ Cl=0.4, Cd= | 0.0052769
|  |  |  | @ Cl=0.6, Cd= | 0.0055033
alpha (deg) | Cl | Cd | Cm | Cl/Cd
-20 | -0.952 | 0.193 | -0.017 | -4.933
-19.5 | -0.924 | 0.18728 | -0.017 | -4.932
-19 | -0.897 | 0.18273 | -0.017 | -4.91
-18.5 | -0.871 | 0.17584 | -0.018 | -4.952
-18 | -0.844 | 0.17243 | -0.018 | -4.897
-17.5 | -0.818 | 0.16409 | -0.019 | -4.985
-17 | -0.79 | 0.16486 | -0.018 | -4.79
-16.5 | -0.763 | 0.15924 | -0.019 | -4.789
-16 | -0.736 | 0.14866 | -0.019 | -4.953
-15.5 | -0.71 | 0.14949 | -0.02 | -4.747
-15 | -0.683 | 0.13714 | -0.02 | -4.98
-14.5 | -0.656 | 0.13845 | -0.02 | -4.738
-14 | -0.628 | 0.12648 | -0.02 | -4.965
-13.5 | -0.601 | 0.12276 | -0.02 | -4.898
-13 | -0.574 | 0.11907 | -0.021 | -4.824
-12.5 | -0.548 | 0.11547 | -0.021 | -4.742
-12 | -0.521 | 0.11214 | -0.022 | -4.643
-11.5 | -0.494 | 0.1077 | -0.022 | -4.584
-11 | -0.466 | 0.10285 | -0.021 | -4.529
-10.5 | -0.439 | 0.09716 | -0.021 | -4.517
-10 | -0.412 | 0.09233 | -0.022 | -4.46
-9.5 | -0.385 | 0.09514 | -0.022 | -4.044
-9 | -0.358 | 0.08725 | -0.023 | -4.099
-8.5 | -0.33 | 0.09013 | -0.023 | -3.667
-8 | -0.303 | 0.07938 | -0.021 | -3.816
-7.5 | -0.276 | 0.05873 | -0.023 | -4.697
-7 | -0.249 | 0.05012 | -0.024 | -4.966
-6.5 | -0.328 | 0.04882 | -0.023 | -6.721
-6 | -0.333 | 0.04313 | -0.024 | -7.714
-5.5 | -0.305 | 0.03939 | -0.026 | -7.747
-5 | -0.266 | 0.03658 | -0.029 | -7.26
-4.5 | -0.271 | 0.00966 | -0.061 | -28.045
-4 | -0.209 | 0.00817 | -0.062 | -25.585
-3.5 | -0.144 | 0.0083 | -0.063 | -17.357
-3 | -0.077 | 0.00806 | -0.064 | -9.579
-2.5 | -0.009 | 0.00787 | -0.065 | -1.164
-2 | 0.059 | 0.00764 | -0.066 | 7.78
-1.5 | 0.128 | 0.00744 | -0.067 | 17.26
-1 | 0.198 | 0.00471 | -0.068 | 41.996
-0.5 | 0.267 | 0.00519 | -0.069 | 51.486
0 | 0.335 | 0.00521 | -0.07 | 64.245
0.5 | 0.403 | 0.00528 | -0.071 | 76.456
1 | 0.472 | 0.00534 | -0.072 | 88.269
1.5 | 0.538 | 0.00542 | -0.073 | 99.24
2 | 0.605 | 0.00551 | -0.074 | 109.852
2.5 | 0.671 | 0.0056 | -0.075 | 119.666
3 | 0.731 | 0.01191 | -0.076 | 61.351
3.5 | 0.792 | 0.01245 | -0.077 | 63.598
4 | 0.85 | 0.01309 | -0.077 | 64.929
4.5 | 0.904 | 0.0138 | -0.078 | 65.516
5 | 0.951 | 0.0146 | -0.079 | 65.141
5.5 | 0.989 | 0.01545 | -0.08 | 63.983
6 | 0.826 | 0.04177 | -0.036 | 19.783
6.5 | 0.797 | 0.04625 | -0.033 | 17.236
7 | 0.509 | 0.05673 | -0.032 | 8.979
7.5 | 0.536 | 0.05394 | -0.035 | 9.946
8 | 0.563 | 0.08289 | -0.034 | 6.79
8.5 | 0.589 | 0.07663 | -0.035 | 7.691
9 | 0.617 | 0.08563 | -0.038 | 7.2
9.5 | 0.643 | 0.09085 | -0.039 | 7.077
10 | 0.669 | 0.09345 | -0.039 | 7.162
10.5 | 0.695 | 0.09803 | -0.039 | 7.095
11 | 0.722 | 0.10402 | -0.041 | 6.943
11.5 | 0.749 | 0.11427 | -0.043 | 6.557
12 | 0.775 | 0.11756 | -0.044 | 6.595
12.5 | 0.801 | 0.12098 | -0.044 | 6.623
13 | 0.827 | 0.11961 | -0.045 | 6.917
13.5 | 0.855 | 0.12656 | -0.049 | 6.759
14 | 0.881 | 0.13232 | -0.049 | 6.658
14.5 | 0.907 | 0.1391 | -0.049 | 6.518
15 | 0.933 | 0.14246 | -0.05 | 6.547
15.5 | 0.96 | 0.15154 | -0.053 | 6.338
16 | 0.986 | 0.15758 | -0.054 | 6.258
16.5 | 1.012 | 0.1608 | -0.054 | 6.291
17 | 1.038 | 0.16836 | -0.055 | 6.163
17.5 | 1.066 | 0.17168 | -0.058 | 6.208
18 | 1.091 | 0.17362 | -0.059 | 6.284
18.5 | 1.116 | 0.17912 | -0.059 | 6.233
19 | 1.142 | 0.18429 | -0.06 | 6.195
19.5 | 1.168 | 0.19128 | -0.061 | 6.105
20 | 1.195 | 0.20141 | -0.063 | 5.934

## 48. Re 1M Mach 0.50 (2)
BIGFOIL.COM POLAR EXPORT
NACA66A312
NACA66A312 |  |  |  | Cl Max: | 1.0047 | at alpha= | 20 | deg
XFOIL ncrit=9 |  |  |  | L/D Max: | 106.579 | at alpha= | 2.5 | deg
Re: | 1000000 |  |  | Cd Min: | 0.27928 | at alpha= | 20 | deg
Mach: | 0.5 |  |  | Cl=0 at alpha= | -2.6586 | deg
|  |  |  | @ Cl=0.1, Cd= | 0.0076902
|  |  |  | @ Cl=0.4, Cd= | 0.0063698
|  |  |  | @ Cl=0.6, Cd= | 0.0061742
alpha (deg) | Cl | Cd | Cm | Cl/Cd
-20 | -0.6403 | 0.24881 | 0.0069 | -2.5734
-19.5 | -0.6186 | 0.24137 | 0.002 | -2.5629
-19 | -0.5968 | 0.23353 | -0.003 | -2.5556
-18.5 | -0.575 | 0.22514 | -0.008 | -2.554
-18 | -0.5539 | 0.21679 | -0.0132 | -2.555
-17.5 | -0.5348 | 0.20826 | -0.0187 | -2.5679
-17 | -0.5141 | 0.20022 | -0.0234 | -2.5677
-16.5 | -0.493 | 0.19269 | -0.027 | -2.5585
-16 | -0.4721 | 0.18528 | -0.0315 | -2.548
-15.5 | -0.4487 | 0.17607 | -0.0387 | -2.5484
-15 | -0.4206 | 0.16613 | -0.0479 | -2.5318
-14.5 | -0.3996 | 0.15703 | -0.0543 | -2.5447
-14 | -0.379 | 0.14961 | -0.057 | -2.5333
-13.5 | -0.362 | 0.14271 | -0.0604 | -2.5366
-13 | -0.3514 | 0.13425 | -0.0657 | -2.6175
-12.5 | -0.3399 | 0.12584 | -0.0697 | -2.701
-12 | -0.3276 | 0.11741 | -0.0739 | -2.7902
-11.5 | -0.3148 | 0.11023 | -0.0762 | -2.8558
-11 | -0.302 | 0.10316 | -0.0797 | -2.9275
-10.5 | -0.293 | 0.09504 | -0.0846 | -3.0829
-10 | -0.2873 | 0.08634 | -0.0894 | -3.3275
-9.5 | -0.2835 | 0.0777 | -0.0939 | -3.6486
-9 | -0.2842 | 0.06809 | -0.0994 | -4.1739
-8.5 | -0.2969 | 0.05804 | -0.1061 | -5.1154
-8 | -0.3239 | 0.049 | -0.1106 | -6.6102
-7.5 | -0.3566 | 0.04225 | -0.1086 | -8.4402
-7 | -0.3806 | 0.03604 | -0.1027 | -10.5605
-6.5 | -0.3814 | 0.02968 | -0.0974 | -12.8504
-6 | -0.362 | 0.02402 | -0.0924 | -15.0708
-5.5 | -0.3275 | 0.01879 | -0.088 | -17.4295
-5 | -0.275 | 0.01511 | -0.0853 | -18.1999
-4.5 | -0.214 | 0.01323 | -0.0837 | -16.1754
-4 | -0.1594 | 0.01115 | -0.0814 | -14.296
-3.5 | -0.1014 | 0.01021 | -0.0798 | -9.9314
-3 | -0.0407 | 0.00959 | -0.0788 | -4.244
-2.5 | 0.0189 | 0.00886 | -0.0777 | 2.1332
-2 | 0.0821 | 0.00848 | -0.0774 | 9.6816
-1.5 | 0.1272 | 0.00649 | -0.0754 | 19.5994
-1 | 0.1854 | 0.00594 | -0.0744 | 31.2121
-0.5 | 0.252 | 0.0061 | -0.0746 | 41.3115
0 | 0.3187 | 0.00627 | -0.0749 | 50.8293
0.5 | 0.3862 | 0.00638 | -0.0756 | 60.5329
1 | 0.4537 | 0.00633 | -0.0763 | 71.6746
1.5 | 0.5217 | 0.00634 | -0.0769 | 82.2871
2 | 0.5874 | 0.00619 | -0.0766 | 94.895
2.5 | 0.6512 | 0.00611 | -0.0758 | 106.5794
3 | 0.6918 | 0.0066 | -0.0704 | 104.8182
3.5 | 0.668 | 0.00883 | -0.0539 | 75.6512
4 | 0.651 | 0.01142 | -0.0402 | 57.0053
4.5 | 0.6817 | 0.01283 | -0.0345 | 53.1333
5 | 0.7258 | 0.0138 | -0.0307 | 52.5942
5.5 | 0.7624 | 0.0152 | -0.0258 | 50.1579
6 | 0.8014 | 0.01657 | -0.0212 | 48.3645
6.5 | 0.8374 | 0.01822 | -0.0162 | 45.9605
7 | 0.8683 | 0.02063 | -0.0105 | 42.0892
7.5 | 0.9139 | 0.02279 | -0.0059 | 40.1009
8.5 | 0.981 | 0.03132 | 0.0029 | 31.3218
9 | 0.9704 | 0.03843 | 0.0091 | 25.2511
9.5 | 0.946 | 0.04654 | 0.0137 | 20.3266
10 | 0.9117 | 0.05604 | 0.0152 | 16.2687
10.5 | 0.8751 | 0.06711 | 0.0125 | 13.0398
11 | 0.8391 | 0.08125 | 0.0046 | 10.3274
11.5 | 0.8104 | 0.09974 | -0.0082 | 8.1251
12 | 0.7936 | 0.11603 | -0.018 | 6.8396
12.5 | 0.7854 | 0.12985 | -0.0259 | 6.0485
13 | 0.7842 | 0.14256 | -0.0329 | 5.5008
13.5 | 0.7871 | 0.15475 | -0.0395 | 5.0863
14 | 0.7938 | 0.16652 | -0.0459 | 4.767
14.5 | 0.8062 | 0.17668 | -0.0516 | 4.5631
15 | 0.8197 | 0.18585 | -0.0559 | 4.4105
15.5 | 0.8343 | 0.19653 | -0.0618 | 4.2452
16 | 0.8495 | 0.20755 | -0.0686 | 4.093
16.5 | 0.868 | 0.21634 | -0.0737 | 4.0122
17 | 0.8885 | 0.22406 | -0.0779 | 3.9655
17.5 | 0.9071 | 0.23363 | -0.0829 | 3.8826
18 | 0.9247 | 0.24362 | -0.089 | 3.7957
18.5 | 0.9431 | 0.25425 | -0.0958 | 3.7093
19 | 0.9632 | 0.26325 | -0.1012 | 3.6589
19.5 | 0.9837 | 0.27157 | -0.1065 | 3.6223
20 | 1.0047 | 0.27928 | -0.1108 | 3.5975

## 49. Re 2M Mach 0.00 (1)
BIGFOIL.COM POLAR EXPORT
NACA66A312
NACA66A312 |  |  |  | Cl Max: | 1.153 | at alpha= | 10 | deg
JavaFoil+Calcfoil stall+Eppler ext transition |  |  |  | L/D Max: | 136.839 | at alpha= | 2.5 | deg
Re: | 2000000 |  |  | Cd Min: | 0.00409 | at alpha= | -1 | deg
Mach: | 0 |  |  | Cl=0 at alpha= | -2.4333 | deg
|  |  |  | @ Cl=0.1, Cd= | 0.0064171
|  |  |  | @ Cl=0.4, Cd= | 0.00416
|  |  |  | @ Cl=0.6, Cd= | 0.0055705
alpha (deg) | Cl | Cd | Cm | Cl/Cd
-17.5 | -0.475 | 0.15317 | -0.013 | -3.1
-17 | -0.496 | 0.144 | -0.014 | -3.444
-16.5 | -0.517 | 0.13762 | -0.014 | -3.756
-16 | -0.538 | 0.1294 | -0.015 | -4.154
-15.5 | -0.557 | 0.12182 | -0.015 | -4.576
-15 | -0.576 | 0.1173 | -0.015 | -4.913
-14.5 | -0.592 | 0.11028 | -0.015 | -5.372
-14 | -0.603 | 0.10394 | -0.016 | -5.805
-13.5 | -0.612 | 0.09829 | -0.016 | -6.225
-13 | -0.618 | 0.08971 | -0.016 | -6.884
-12.5 | -0.621 | 0.08448 | -0.017 | -7.347
-12 | -0.621 | 0.07962 | -0.018 | -7.796
-11.5 | -0.617 | 0.07447 | -0.018 | -8.285
-11 | -0.61 | 0.06962 | -0.019 | -8.758
-10.5 | -0.599 | 0.0658 | -0.019 | -9.098
-10 | -0.583 | 0.06154 | -0.02 | -9.479
-9.5 | -0.564 | 0.05771 | -0.021 | -9.777
-9 | -0.541 | 0.0541 | -0.022 | -10.006
-8.5 | -0.513 | 0.05098 | -0.023 | -10.072
-8 | -0.593 | 0.00983 | -0.046 | -60.344
-7.5 | -0.552 | 0.00904 | -0.047 | -61.035
-7 | -0.506 | 0.00916 | -0.048 | -55.223
-6.5 | -0.457 | 0.00875 | -0.049 | -52.237
-6 | -0.406 | 0.00848 | -0.05 | -47.877
-5.5 | -0.353 | 0.00816 | -0.051 | -43.216
-5 | -0.298 | 0.00787 | -0.052 | -37.83
-4.5 | -0.242 | 0.00761 | -0.053 | -31.735
-4 | -0.184 | 0.0074 | -0.054 | -24.904
-3.5 | -0.126 | 0.00719 | -0.055 | -17.551
-3 | -0.067 | 0.00703 | -0.056 | -9.569
-2.5 | -0.008 | 0.00682 | -0.057 | -1.168
-2 | 0.052 | 0.00671 | -0.058 | 7.693
-1.5 | 0.111 | 0.00635 | -0.058 | 17.532
-1 | 0.172 | 0.00409 | -0.059 | 41.981
-0.5 | 0.231 | 0.00411 | -0.06 | 56.352
0 | 0.291 | 0.00409 | -0.061 | 71.115
0.5 | 0.351 | 0.00416 | -0.062 | 84.367
1 | 0.41 | 0.00416 | -0.063 | 98.605
1.5 | 0.469 | 0.00417 | -0.064 | 112.543
2 | 0.528 | 0.0042 | -0.065 | 125.578
2.5 | 0.586 | 0.00428 | -0.066 | 136.839
3 | 0.641 | 0.00935 | -0.066 | 68.514
3.5 | 0.697 | 0.00968 | -0.067 | 72.013
4 | 0.752 | 0.01004 | -0.068 | 74.871
4.5 | 0.805 | 0.01039 | -0.069 | 77.46
5 | 0.857 | 0.01081 | -0.069 | 79.253
5.5 | 0.907 | 0.01126 | -0.07 | 80.537
6 | 0.954 | 0.01176 | -0.071 | 81.066
6.5 | 0.996 | 0.01223 | -0.072 | 81.423
7 | 1.034 | 0.01274 | -0.072 | 81.147
7.5 | 1.067 | 0.01331 | -0.073 | 80.206
8 | 1.096 | 0.01393 | -0.074 | 78.634
8.5 | 1.119 | 0.01454 | -0.075 | 76.918
9 | 1.136 | 0.01529 | -0.075 | 74.301
9.5 | 1.148 | 0.01599 | -0.076 | 71.782
10 | 1.153 | 0.01682 | -0.077 | 68.549
10.5 | 1.15 | 0.01773 | -0.077 | 64.826
11 | 0.947 | 0.07044 | -0.039 | 13.441
11.5 | 0.94 | 0.07421 | -0.04 | 12.66
12 | 0.925 | 0.07921 | -0.039 | 11.679
12.5 | 0.902 | 0.08592 | -0.037 | 10.498
13 | 0.877 | 0.09071 | -0.038 | 9.664
13.5 | 0.848 | 0.09689 | -0.037 | 8.748
14 | 0.817 | 0.10339 | -0.037 | 7.903
14.5 | 0.785 | 0.11002 | -0.038 | 7.134
15 | 0.751 | 0.11932 | -0.037 | 6.298

## 50. Re 2M Mach 0.00 (2)
BIGFOIL.COM POLAR EXPORT
NACA66A312
NACA66A312 |  |  |  | Cl Max: | 1.4721 | at alpha= | 17 | deg
XFOIL ncrit=9 |  |  |  | L/D Max: | 124.766 | at alpha= | 2.5 | deg
Re: | 2000000 |  |  | Cd Min: | 0.10349 | at alpha= | 20 | deg
Mach: | 0 |  |  | Cl=0 at alpha= | -2.5538 | deg
|  |  |  | @ Cl=0.1, Cd= | 0.0053688
|  |  |  | @ Cl=0.4, Cd= | 0.0042169
|  |  |  | @ Cl=0.6, Cd= | 0.0063645
alpha (deg) | Cl | Cd | Cm | Cl/Cd
-14.5 | -0.8741 | 0.04199 | -0.0949 | -20.8169
-13.5 | -0.9215 | 0.03137 | -0.089 | -29.3752
-13 | -0.9249 | 0.02829 | -0.0842 | -32.6935
-12.5 | -0.9138 | 0.02656 | -0.0794 | -34.4051
-12 | -0.9278 | 0.0215 | -0.0717 | -43.1535
-11.5 | -0.8944 | 0.01992 | -0.0696 | -44.8996
-11 | -0.8489 | 0.0196 | -0.0688 | -43.3112
-10.5 | -0.8072 | 0.01854 | -0.0675 | -43.5383
-10 | -0.7633 | 0.01741 | -0.0666 | -43.8426
-9.5 | -0.7186 | 0.01618 | -0.0656 | -44.4129
-9 | -0.6725 | 0.01495 | -0.0648 | -44.9833
-8.5 | -0.6239 | 0.01396 | -0.0643 | -44.692
-8 | -0.5809 | 0.01203 | -0.0629 | -48.2876
-7.5 | -0.53 | 0.01134 | -0.0627 | -46.7372
-7 | -0.4779 | 0.01079 | -0.0626 | -44.291
-6.5 | -0.4266 | 0.01014 | -0.0623 | -42.071
-6 | -0.3745 | 0.00951 | -0.0622 | -39.3796
-5.5 | -0.321 | 0.00911 | -0.0623 | -35.236
-5 | -0.2703 | 0.00827 | -0.0618 | -32.6844
-4.5 | -0.2154 | 0.00795 | -0.0621 | -27.0943
-4 | -0.1605 | 0.00767 | -0.0624 | -20.9257
-3.5 | -0.1057 | 0.00727 | -0.0626 | -14.5392
-3 | -0.0498 | 0.00702 | -0.0631 | -7.094
-2.5 | 0.006 | 0.00679 | -0.0635 | 0.88365
-2 | 0.0609 | 0.00642 | -0.0639 | 9.486
-1.5 | 0.11 | 0.0051 | -0.0638 | 21.5686
-1 | 0.1618 | 0.00415 | -0.0638 | 38.988
-0.5 | 0.2192 | 0.00414 | -0.0645 | 52.9469
0 | 0.2768 | 0.00415 | -0.0651 | 66.6988
0.5 | 0.3345 | 0.00418 | -0.0657 | 80.0239
1 | 0.3921 | 0.00421 | -0.0664 | 93.1354
1.5 | 0.4495 | 0.00426 | -0.067 | 105.5164
2 | 0.5062 | 0.00429 | -0.0675 | 117.9953
2.5 | 0.5602 | 0.00449 | -0.0675 | 124.7661
3 | 0.5931 | 0.00607 | -0.0637 | 97.71
4 | 0.6587 | 0.00887 | -0.0565 | 74.2616
4.5 | 0.7047 | 0.00944 | -0.055 | 74.6504
5 | 0.7527 | 0.00985 | -0.054 | 76.4162
5.5 | 0.7991 | 0.01027 | -0.0527 | 77.8092
6 | 0.8437 | 0.01079 | -0.051 | 78.1928
6.5 | 0.8855 | 0.01119 | -0.0488 | 79.1332
7.5 | 0.9586 | 0.01255 | -0.0426 | 76.3825
8.5 | 1.0364 | 0.01363 | -0.0377 | 76.0382
9 | 1.0689 | 0.01412 | -0.0339 | 75.7011
9.5 | 1.1057 | 0.01549 | -0.032 | 71.3815
10 | 1.1459 | 0.01619 | -0.0302 | 70.7783
10.5 | 1.1819 | 0.01717 | -0.028 | 68.8352
11 | 1.2194 | 0.01805 | -0.0261 | 67.5568
11.5 | 1.252 | 0.01929 | -0.0236 | 64.9041
12 | 1.2788 | 0.02099 | -0.0205 | 60.9242
12.5 | 1.3106 | 0.02231 | -0.0182 | 58.745
13 | 1.3416 | 0.02367 | -0.016 | 56.6793
13.5 | 1.37 | 0.02526 | -0.0137 | 54.2359
14 | 1.3998 | 0.02673 | -0.0117 | 52.3681
14.5 | 1.4214 | 0.02891 | -0.0091 | 49.1664
15 | 1.421 | 0.03309 | -0.0049 | 42.9435
15.5 | 1.4385 | 0.03575 | -0.0027 | 40.2378
16 | 1.4551 | 0.03862 | -0.0008 | 37.6774
16.5 | 1.4664 | 0.04216 | 0.0009 | 34.7818
17 | 1.4721 | 0.04647 | 0.0024 | 31.6785
17.5 | 1.4688 | 0.05212 | 0.0033 | 28.1811
18 | 1.4675 | 0.05797 | 0.0032 | 25.3148
18.5 | 1.4522 | 0.06626 | 0.0018 | 21.9167
19 | 1.4414 | 0.07476 | -0.0009 | 19.2804
19.5 | 1.4201 | 0.08584 | -0.0058 | 16.5436
20 | 1.3709 | 0.10349 | -0.0154 | 13.2467

## 51. Re 2M Mach 0.10 (1)
BIGFOIL.COM POLAR EXPORT
NACA66A312
NACA66A312 |  |  |  | Cl Max: | 1.144 | at alpha= | 10 | deg
JavaFoil+Calcfoil stall+Eppler ext transition |  |  |  | L/D Max: | 137.931 | at alpha= | 2.5 | deg
Re: | 2000000 |  |  | Cd Min: | 0.00408 | at alpha= | -1 | deg
Mach: | 0.1 |  |  | Cl=0 at alpha= | -2.4333 | deg
|  |  |  | @ Cl=0.1, Cd= | 0.006402
|  |  |  | @ Cl=0.4, Cd= | 0.0041478
|  |  |  | @ Cl=0.6, Cd= | 0.005298
alpha (deg) | Cl | Cd | Cm | Cl/Cd
-17 | -0.451 | 0.14589 | -0.014 | -3.089
-16.5 | -0.475 | 0.13891 | -0.014 | -3.417
-16 | -0.498 | 0.13213 | -0.015 | -3.772
-15.5 | -0.522 | 0.1227 | -0.015 | -4.251
-15 | -0.544 | 0.11953 | -0.015 | -4.551
-14.5 | -0.564 | 0.1112 | -0.016 | -5.069
-14 | -0.578 | 0.10507 | -0.016 | -5.498
-13.5 | -0.59 | 0.09894 | -0.016 | -5.959
-13 | -0.598 | 0.09125 | -0.016 | -6.559
-12.5 | -0.605 | 0.08685 | -0.017 | -6.964
-12 | -0.608 | 0.08055 | -0.017 | -7.543
-11.5 | -0.607 | 0.07553 | -0.018 | -8.033
-11 | -0.602 | 0.07039 | -0.019 | -8.55
-10.5 | -0.593 | 0.06596 | -0.019 | -8.984
-10 | -0.579 | 0.0624 | -0.02 | -9.282
-9.5 | -0.562 | 0.05825 | -0.021 | -9.64
-9 | -0.54 | 0.05447 | -0.022 | -9.912
-8.5 | -0.513 | 0.05109 | -0.023 | -10.042
-8 | -0.483 | 0.04667 | -0.025 | -10.353
-7.5 | -0.552 | 0.00906 | -0.048 | -60.931
-7 | -0.507 | 0.00917 | -0.049 | -55.272
-6.5 | -0.458 | 0.00888 | -0.05 | -51.585
-6 | -0.407 | 0.00849 | -0.05 | -47.971
-5.5 | -0.354 | 0.00818 | -0.051 | -43.279
-5 | -0.299 | 0.00794 | -0.052 | -37.651
-4.5 | -0.243 | 0.00762 | -0.053 | -31.87
-4 | -0.185 | 0.00738 | -0.054 | -25.085
-3.5 | -0.127 | 0.00723 | -0.055 | -17.533
-3 | -0.068 | 0.00703 | -0.056 | -9.613
-2.5 | -0.008 | 0.00687 | -0.057 | -1.165
-2 | 0.052 | 0.00669 | -0.058 | 7.761
-1.5 | 0.112 | 0.00633 | -0.059 | 17.676
-1 | 0.172 | 0.00408 | -0.06 | 42.279
-0.5 | 0.233 | 0.00409 | -0.06 | 56.846
0 | 0.293 | 0.00411 | -0.061 | 71.113
0.5 | 0.353 | 0.00414 | -0.062 | 85.073
1 | 0.413 | 0.00415 | -0.063 | 99.49
1.5 | 0.471 | 0.00417 | -0.064 | 112.997
2 | 0.53 | 0.0042 | -0.065 | 126.354
2.5 | 0.589 | 0.00427 | -0.066 | 137.931
3 | 0.644 | 0.00941 | -0.066 | 68.456
3.5 | 0.7 | 0.00972 | -0.067 | 72.05
4 | 0.755 | 0.01007 | -0.068 | 74.96
4.5 | 0.809 | 0.01045 | -0.069 | 77.37
5 | 0.861 | 0.01087 | -0.07 | 79.172
5.5 | 0.91 | 0.01132 | -0.07 | 80.455
6 | 0.957 | 0.01183 | -0.071 | 80.919
6.5 | 0.999 | 0.01231 | -0.072 | 81.127
7 | 1.036 | 0.01283 | -0.073 | 80.775
7.5 | 1.069 | 0.01341 | -0.074 | 79.717
8 | 1.096 | 0.01405 | -0.074 | 78.015
8.5 | 1.117 | 0.01469 | -0.075 | 76.079
9 | 1.133 | 0.01545 | -0.076 | 73.318
9.5 | 1.142 | 0.01624 | -0.076 | 70.328
10 | 1.144 | 0.01705 | -0.077 | 67.067
10.5 | 0.95 | 0.06219 | -0.047 | 15.283
11 | 0.935 | 0.07064 | -0.04 | 13.235
11.5 | 0.923 | 0.07538 | -0.039 | 12.247
12 | 0.905 | 0.08133 | -0.039 | 11.132
12.5 | 0.878 | 0.08684 | -0.037 | 10.105
13 | 0.847 | 0.0937 | -0.037 | 9.045
13.5 | 0.815 | 0.09807 | -0.037 | 8.307
14 | 0.779 | 0.10618 | -0.037 | 7.338
14.5 | 0.742 | 0.11266 | -0.036 | 6.589
15 | 0.705 | 0.12075 | -0.036 | 5.839

## 52. Re 2M Mach 0.10 (2)
BIGFOIL.COM POLAR EXPORT
NACA66A312
NACA66A312 |  |  |  | Cl Max: | 1.4414 | at alpha= | 17 | deg
XFOIL ncrit=9 |  |  |  | L/D Max: | 125.2 | at alpha= | 2.5 | deg
Re: | 2000000 |  |  | Cd Min: | 0.17435 | at alpha= | -16.5 | deg
Mach: | 0.1 |  |  | Cl=0 at alpha= | -2.5552 | deg
|  |  |  | @ Cl=0.1, Cd= | 0.0054291
|  |  |  | @ Cl=0.4, Cd= | 0.0042239
|  |  |  | @ Cl=0.6, Cd= | 0.0063541
alpha (deg) | Cl | Cd | Cm | Cl/Cd
-16.5 | -0.491 | 0.17435 | -0.0244 | -2.8162
-15 | -0.4464 | 0.15204 | -0.0379 | -2.9361
-14.5 | -0.4252 | 0.14218 | -0.046 | -2.9906
-14 | -0.4169 | 0.13133 | -0.0523 | -3.1744
-13.5 | -0.417 | 0.12097 | -0.0568 | -3.4471
-13 | -0.8483 | 0.03459 | -0.092 | -24.5244
-12 | -0.8521 | 0.02866 | -0.0825 | -29.7313
-11.5 | -0.8899 | 0.02126 | -0.0724 | -41.8579
-11 | -0.8457 | 0.02086 | -0.0713 | -40.5417
-10.5 | -0.805 | 0.01977 | -0.0698 | -40.7183
-10 | -0.7629 | 0.01841 | -0.0685 | -41.4394
-9.5 | -0.7191 | 0.01706 | -0.0672 | -42.1512
-9 | -0.6742 | 0.01556 | -0.0662 | -43.329
-8.5 | -0.6265 | 0.01433 | -0.0654 | -43.7195
-8 | -0.5814 | 0.01259 | -0.0642 | -46.1795
-7.5 | -0.5325 | 0.0115 | -0.0636 | -46.3043
-7 | -0.48 | 0.01096 | -0.0634 | -43.7956
-6.5 | -0.4284 | 0.01027 | -0.0631 | -41.7137
-6 | -0.3762 | 0.0096 | -0.0628 | -39.1875
-5.5 | -0.3226 | 0.00916 | -0.0628 | -35.2183
-5 | -0.2716 | 0.00831 | -0.0624 | -32.6835
-4.5 | -0.2164 | 0.00799 | -0.0626 | -27.0839
-4 | -0.1613 | 0.00769 | -0.0628 | -20.9753
-3.5 | -0.1061 | 0.00729 | -0.0631 | -14.5542
-3 | -0.05 | 0.00704 | -0.0635 | -7.1023
-2.5 | 0.0062 | 0.00681 | -0.0639 | 0.91043
-2 | 0.0615 | 0.00645 | -0.0643 | 9.5349
-1.5 | 0.1109 | 0.00514 | -0.0641 | 21.5759
-1 | 0.1627 | 0.00416 | -0.0642 | 39.1106
-0.5 | 0.2205 | 0.00415 | -0.0648 | 53.1325
0 | 0.2784 | 0.00416 | -0.0654 | 66.9231
0.5 | 0.3364 | 0.0042 | -0.0661 | 80.0952
1 | 0.3944 | 0.00422 | -0.0668 | 93.4597
1.5 | 0.452 | 0.00426 | -0.0674 | 106.1033
2 | 0.5091 | 0.0043 | -0.0679 | 118.3953
2.5 | 0.5634 | 0.0045 | -0.0678 | 125.2
3 | 0.5954 | 0.00613 | -0.0638 | 97.1289
3.5 | 0.6268 | 0.00766 | -0.0599 | 81.8277
4 | 0.6604 | 0.00894 | -0.0563 | 73.8702
4.5 | 0.7067 | 0.00948 | -0.0548 | 74.5464
5.5 | 0.8009 | 0.01034 | -0.0522 | 77.4565
6 | 0.845 | 0.01084 | -0.0503 | 77.952
6.5 | 0.8854 | 0.01126 | -0.0477 | 78.6323
7.5 | 0.9594 | 0.01267 | -0.0416 | 75.7222
8.5 | 1.0373 | 0.01381 | -0.0365 | 75.1122
9 | 1.0709 | 0.01437 | -0.0329 | 74.5233
9.5 | 1.107 | 0.01575 | -0.0306 | 70.2857
10 | 1.1471 | 0.0165 | -0.0288 | 69.5212
10.5 | 1.1829 | 0.01755 | -0.0264 | 67.4017
11 | 1.2207 | 0.01846 | -0.0244 | 66.1268
11.5 | 1.2465 | 0.02031 | -0.0209 | 61.3737
12 | 1.2799 | 0.02157 | -0.0186 | 59.337
12.5 | 1.3105 | 0.02305 | -0.0161 | 56.8547
13 | 1.3407 | 0.02455 | -0.0137 | 54.611
13.5 | 1.3686 | 0.02626 | -0.0112 | 52.1173
14 | 1.3952 | 0.02809 | -0.0088 | 49.6689
14.5 | 1.4022 | 0.03167 | -0.005 | 44.2753
15 | 1.4139 | 0.03492 | -0.002 | 40.4897
15.5 | 1.4288 | 0.038 | 0.0002 | 37.6
16 | 1.4375 | 0.04182 | 0.0023 | 34.3735
16.5 | 1.4405 | 0.0465 | 0.0039 | 30.9785
17 | 1.4414 | 0.05172 | 0.0049 | 27.8693
17.5 | 1.4238 | 0.05972 | 0.0047 | 23.8413
18 | 1.4123 | 0.06776 | 0.0031 | 20.8427
18.5 | 1.3773 | 0.08054 | -0.0018 | 17.1008
19 | 1.3525 | 0.09312 | -0.0083 | 14.5243
19.5 | 1.273 | 0.11881 | -0.0238 | 10.7146

## 53. Re 2M Mach 0.25 (1)
BIGFOIL.COM POLAR EXPORT
NACA66A312
NACA66A312 |  |  |  | Cl Max: | 1.1 | at alpha= | 8.5 | deg
JavaFoil+Calcfoil stall+Eppler ext transition |  |  |  | L/D Max: | 139.749 | at alpha= | 2.5 | deg
Re: | 2000000 |  |  | Cd Min: | 0.00409 | at alpha= | -1 | deg
Mach: | 0.25 |  |  | Cl=0 at alpha= | -2.4344 | deg
|  |  |  | @ Cl=0.1, Cd= | 0.0064387
|  |  |  | @ Cl=0.4, Cd= | 0.0041768
|  |  |  | @ Cl=0.6, Cd= | 0.10886
alpha (deg) | Cl | Cd | Cm | Cl/Cd
-15 | -0.227 | 0.12747 | -0.016 | -1.782
-14.5 | -0.292 | 0.12173 | -0.016 | -2.397
-14 | -0.342 | 0.11417 | -0.016 | -2.999
-13.5 | -0.388 | 0.10721 | -0.017 | -3.618
-13 | -0.428 | 0.09855 | -0.017 | -4.348
-12.5 | -0.464 | 0.0924 | -0.017 | -5.019
-12 | -0.493 | 0.08564 | -0.018 | -5.758
-11.5 | -0.516 | 0.08099 | -0.017 | -6.367
-11 | -0.532 | 0.07515 | -0.018 | -7.077
-10.5 | -0.541 | 0.07012 | -0.018 | -7.716
-10 | -0.543 | 0.06512 | -0.019 | -8.336
-9.5 | -0.538 | 0.06058 | -0.02 | -8.874
-9 | -0.526 | 0.05685 | -0.021 | -9.247
-8.5 | -0.506 | 0.0525 | -0.022 | -9.643
-8 | -0.479 | 0.04885 | -0.023 | -9.813
-7.5 | -0.448 | 0.04598 | -0.024 | -9.749
-7 | -0.511 | 0.00847 | -0.05 | -60.382
-6.5 | -0.465 | 0.00868 | -0.051 | -53.565
-6 | -0.414 | 0.0087 | -0.052 | -47.649
-5.5 | -0.361 | 0.00838 | -0.053 | -43.126
-5 | -0.306 | 0.00808 | -0.054 | -37.847
-4.5 | -0.249 | 0.00777 | -0.055 | -32.006
-4 | -0.19 | 0.00752 | -0.056 | -25.248
-3.5 | -0.13 | 0.00731 | -0.057 | -17.797
-3 | -0.069 | 0.0071 | -0.058 | -9.775
-2.5 | -0.008 | 0.00695 | -0.058 | -1.182
-2 | 0.053 | 0.00656 | -0.059 | 8.128
-1.5 | 0.115 | 0.0064 | -0.06 | 17.964
-1 | 0.177 | 0.00409 | -0.061 | 43.292
-0.5 | 0.239 | 0.00412 | -0.062 | 58.056
0 | 0.301 | 0.00414 | -0.063 | 72.606
0.5 | 0.362 | 0.00414 | -0.064 | 87.507
1 | 0.424 | 0.0042 | -0.065 | 100.956
1.5 | 0.484 | 0.00423 | -0.066 | 114.49
2 | 0.545 | 0.00425 | -0.067 | 128.189
2.5 | 0.605 | 0.00433 | -0.068 | 139.749
3 | 0.661 | 0.00962 | -0.068 | 68.654
3.5 | 0.718 | 0.00996 | -0.069 | 72.064
4 | 0.774 | 0.01034 | -0.07 | 74.854
4.5 | 0.828 | 0.01078 | -0.071 | 76.811
5 | 0.88 | 0.01122 | -0.072 | 78.42
5.5 | 0.93 | 0.0117 | -0.072 | 79.452
6 | 0.975 | 0.01228 | -0.073 | 79.435
6.5 | 1.014 | 0.01278 | -0.074 | 79.346
7 | 1.047 | 0.01338 | -0.075 | 78.249
7.5 | 1.073 | 0.01406 | -0.076 | 76.327
8 | 1.091 | 0.01479 | -0.076 | 73.795
8.5 | 1.1 | 0.01559 | -0.077 | 70.567
9 | 1.098 | 0.01638 | -0.078 | 67.051
9.5 | 0.898 | 0.05928 | -0.041 | 15.157
10 | 0.881 | 0.06452 | -0.039 | 13.648
10.5 | 0.855 | 0.07012 | -0.037 | 12.196
11 | 0.823 | 0.0754 | -0.036 | 10.91
11.5 | 0.782 | 0.08219 | -0.036 | 9.52
12 | 0.73 | 0.08987 | -0.035 | 8.128
12.5 | 0.664 | 0.09746 | -0.035 | 6.813
13 | 0.591 | 0.10217 | -0.036 | 5.786
13.5 | 0.513 | 0.10886 | -0.037 | 4.712

## 54. Re 2M Mach 0.25 (2)
BIGFOIL.COM POLAR EXPORT
NACA66A312
NACA66A312 |  |  |  | Cl Max: | 1.3065 | at alpha= | 13 | deg
XFOIL ncrit=9 |  |  |  | L/D Max: | 126.087 | at alpha= | 2.5 | deg
Re: | 2000000 |  |  | Cd Min: | 0.2174 | at alpha= | 18 | deg
Mach: | 0.25 |  |  | Cl=0 at alpha= | -2.5612 | deg
|  |  |  | @ Cl=0.1, Cd= | 0.0057737
|  |  |  | @ Cl=0.4, Cd= | 0.0042711
|  |  |  | @ Cl=0.6, Cd= | 0.0059285
alpha (deg) | Cl | Cd | Cm | Cl/Cd
-14.5 | -0.4131 | 0.14518 | -0.0479 | -2.8454
-13.5 | -0.4007 | 0.12717 | -0.0559 | -3.1509
-13 | -0.3971 | 0.11792 | -0.0601 | -3.3675
-12.5 | -0.4125 | 0.10402 | -0.0661 | -3.9656
-12 | -0.3919 | 0.10042 | -0.0686 | -3.9026
-11.5 | -0.3914 | 0.09186 | -0.0729 | -4.2608
-11 | -0.4265 | 0.07608 | -0.0809 | -5.6059
-10.5 | -0.5393 | 0.04963 | -0.0967 | -10.8664
-10 | -0.6062 | 0.04069 | -0.0908 | -14.898
-9.5 | -0.6402 | 0.03235 | -0.0835 | -19.7898
-9 | -0.6305 | 0.02708 | -0.0791 | -23.2829
-8.5 | -0.6269 | 0.01881 | -0.0733 | -33.328
-8 | -0.5859 | 0.01598 | -0.0711 | -36.6646
-7.5 | -0.5428 | 0.01306 | -0.0691 | -41.562
-7 | -0.4907 | 0.01207 | -0.0682 | -40.6545
-6.5 | -0.4372 | 0.01117 | -0.0675 | -39.1406
-6 | -0.3845 | 0.01023 | -0.0667 | -37.5855
-5.5 | -0.3306 | 0.00953 | -0.0661 | -34.6905
-5 | -0.2779 | 0.00864 | -0.0654 | -32.1644
-4.5 | -0.222 | 0.0082 | -0.0653 | -27.0732
-4 | -0.1653 | 0.00782 | -0.0653 | -21.1381
-3.5 | -0.1081 | 0.00744 | -0.0655 | -14.5296
-3 | -0.0509 | 0.00712 | -0.0657 | -7.1489
-2.5 | 0.0071 | 0.00692 | -0.066 | 1.026
-2 | 0.0652 | 0.00663 | -0.0665 | 9.8341
-1.5 | 0.116 | 0.00538 | -0.0663 | 21.5613
-1 | 0.1677 | 0.00422 | -0.0661 | 39.7393
-0.5 | 0.2272 | 0.00423 | -0.0667 | 53.7116
0 | 0.2872 | 0.00421 | -0.0674 | 68.2185
0.5 | 0.3469 | 0.00428 | -0.0681 | 81.0514
1 | 0.4068 | 0.00427 | -0.0688 | 95.2693
1.5 | 0.4662 | 0.00431 | -0.0693 | 108.1671
2.5 | 0.58 | 0.0046 | -0.0694 | 126.087
3 | 0.6074 | 0.00642 | -0.0643 | 94.6106
4 | 0.6691 | 0.00922 | -0.0553 | 72.5705
4.5 | 0.7159 | 0.00973 | -0.0534 | 73.5766
5 | 0.7638 | 0.01014 | -0.0517 | 75.3254
5.5 | 0.8028 | 0.01068 | -0.0482 | 75.1685
6 | 0.8452 | 0.01119 | -0.0454 | 75.5317
6.5 | 0.8869 | 0.01177 | -0.0426 | 75.3526
7 | 0.9229 | 0.01272 | -0.0389 | 72.555
7.5 | 0.9632 | 0.01344 | -0.036 | 71.6667
8 | 1.0027 | 0.01423 | -0.033 | 70.4638
8.5 | 1.0412 | 0.01497 | -0.0298 | 69.5524
9 | 1.0726 | 0.01636 | -0.0258 | 65.5623
9.5 | 1.1102 | 0.01757 | -0.0229 | 63.1873
10 | 1.1507 | 0.01859 | -0.0205 | 61.8989
10.5 | 1.1855 | 0.02006 | -0.0174 | 59.0977
11 | 1.2124 | 0.02229 | -0.0135 | 54.3921
11.5 | 1.2433 | 0.02421 | -0.0102 | 51.3548
12 | 1.2669 | 0.02683 | -0.0064 | 47.2195
12.5 | 1.2896 | 0.02945 | -0.0029 | 43.7895
13 | 1.3065 | 0.0326 | 0.0007 | 40.0767
13.5 | 1.2871 | 0.03932 | 0.0057 | 32.734
14 | 1.2591 | 0.04727 | 0.0092 | 26.6363
14.5 | 1.2352 | 0.05557 | 0.0103 | 22.2278
15 | 1.194 | 0.06735 | 0.0081 | 17.7283
15.5 | 1.1569 | 0.08098 | 0.002 | 14.2862
16 | 1.1044 | 0.10112 | -0.0109 | 10.9217
16.5 | 0.8792 | 0.17235 | -0.051 | 5.1012
17 | 0.8543 | 0.19433 | -0.0615 | 4.3961
17.5 | 0.8582 | 0.20674 | -0.0676 | 4.1511
18 | 0.8671 | 0.2174 | -0.0731 | 3.9885

## 55. Re 2M Mach 0.50 (1)
BIGFOIL.COM POLAR EXPORT
NACA66A312
NACA66A312 |  |  |  | Cl Max: | 1.196 | at alpha= | 20 | deg
JavaFoil+Calcfoil stall+Eppler ext transition |  |  |  | L/D Max: | 145.172 | at alpha= | 2 | deg
Re: | 2000000 |  |  | Cd Min: | 0.00401 | at alpha= | 0 | deg
Mach: | 0.5 |  |  | Cl=0 at alpha= | -2.4338 | deg
|  |  |  | @ Cl=0.1, Cd= | 0.0066965
|  |  |  | @ Cl=0.4, Cd= | 0.0040656
|  |  |  | @ Cl=0.6, Cd= | 0.0041718
alpha (deg) | Cl | Cd | Cm | Cl/Cd
-20 | -0.954 | 0.17886 | -0.018 | -5.332
-19.5 | -0.925 | 0.16798 | -0.017 | -5.505
-19 | -0.898 | 0.16445 | -0.018 | -5.459
-18.5 | -0.871 | 0.15797 | -0.018 | -5.514
-18 | -0.845 | 0.15359 | -0.018 | -5.499
-17.5 | -0.818 | 0.14905 | -0.019 | -5.49
-17 | -0.79 | 0.14839 | -0.019 | -5.326
-16.5 | -0.763 | 0.14127 | -0.019 | -5.402
-16 | -0.736 | 0.13393 | -0.019 | -5.499
-15.5 | -0.71 | 0.13362 | -0.02 | -5.312
-15 | -0.683 | 0.1232 | -0.02 | -5.546
-14.5 | -0.657 | 0.12134 | -0.021 | -5.411
-14 | -0.628 | 0.11508 | -0.02 | -5.46
-13.5 | -0.602 | 0.10984 | -0.02 | -5.476
-13 | -0.575 | 0.10642 | -0.021 | -5.4
-12.5 | -0.548 | 0.10303 | -0.021 | -5.317
-12 | -0.521 | 0.09798 | -0.022 | -5.316
-11.5 | -0.494 | 0.09475 | -0.022 | -5.212
-11 | -0.466 | 0.09177 | -0.021 | -5.079
-10.5 | -0.439 | 0.07575 | -0.022 | -5.798
-10 | -0.412 | 0.08284 | -0.023 | -4.975
-9.5 | -0.385 | 0.06385 | -0.023 | -6.031
-9 | -0.358 | 0.07656 | -0.023 | -4.675
-8.5 | -0.331 | 0.07847 | -0.024 | -4.215
-8 | -0.303 | 0.06506 | -0.023 | -4.66
-7.5 | -0.276 | 0.05436 | -0.024 | -5.079
-7 | -0.249 | 0.04744 | -0.025 | -5.25
-6.5 | -0.329 | 0.04451 | -0.025 | -7.383
-6 | -0.333 | 0.04116 | -0.026 | -8.097
-5.5 | -0.306 | 0.03757 | -0.03 | -8.152
-5 | -0.329 | 0.00906 | -0.06 | -36.285
-4.5 | -0.271 | 0.00807 | -0.061 | -33.625
-4 | -0.209 | 0.0075 | -0.062 | -27.891
-3.5 | -0.144 | 0.00757 | -0.063 | -19.033
-3 | -0.077 | 0.00735 | -0.064 | -10.507
-2.5 | -0.009 | 0.00707 | -0.065 | -1.295
-2 | 0.059 | 0.00675 | -0.066 | 8.814
-1.5 | 0.128 | 0.00666 | -0.067 | 19.269
-1 | 0.198 | 0.00423 | -0.068 | 46.784
-0.5 | 0.267 | 0.00425 | -0.069 | 62.867
0 | 0.336 | 0.00401 | -0.07 | 83.787
0.5 | 0.405 | 0.00407 | -0.071 | 99.318
1 | 0.473 | 0.0041 | -0.073 | 115.484
1.5 | 0.54 | 0.00411 | -0.074 | 131.516
2 | 0.608 | 0.00418 | -0.075 | 145.172
2.5 | 0.674 | 0.00472 | -0.075 | 142.665
3 | 0.732 | 0.01064 | -0.076 | 68.823
3.5 | 0.794 | 0.01113 | -0.077 | 71.316
4 | 0.852 | 0.01166 | -0.078 | 73.114
4.5 | 0.906 | 0.01227 | -0.079 | 73.845
5 | 0.954 | 0.01289 | -0.08 | 74.006
5.5 | 0.991 | 0.01367 | -0.08 | 72.493
6 | 1.01 | 0.01458 | -0.081 | 69.288
6.5 | 0.799 | 0.04366 | -0.037 | 18.296
7 | 0.51 | 0.05127 | -0.035 | 9.945
7.5 | 0.537 | 0.05113 | -0.038 | 10.508
8 | 0.563 | 0.05783 | -0.037 | 9.742
8.5 | 0.59 | 0.06955 | -0.037 | 8.482
9 | 0.617 | 0.07551 | -0.039 | 8.171
9.5 | 0.643 | 0.07917 | -0.04 | 8.126
10 | 0.67 | 0.08334 | -0.04 | 8.037
10.5 | 0.696 | 0.08738 | -0.04 | 7.964
11 | 0.723 | 0.09276 | -0.043 | 7.793
11.5 | 0.75 | 0.09871 | -0.044 | 7.594
12 | 0.776 | 0.10199 | -0.045 | 7.605
12.5 | 0.802 | 0.10541 | -0.045 | 7.606
13 | 0.828 | 0.10826 | -0.046 | 7.646
13.5 | 0.856 | 0.11401 | -0.05 | 7.509
14 | 0.881 | 0.11745 | -0.049 | 7.503
14.5 | 0.907 | 0.12145 | -0.05 | 7.468
15 | 0.933 | 0.12823 | -0.051 | 7.277
15.5 | 0.962 | 0.13292 | -0.055 | 7.238
16 | 0.986 | 0.1385 | -0.054 | 7.121
16.5 | 1.012 | 0.14371 | -0.055 | 7.044
17 | 1.039 | 0.14891 | -0.056 | 6.975
17.5 | 1.068 | 0.15252 | -0.06 | 7.001
18 | 1.091 | 0.15567 | -0.059 | 7.011
18.5 | 1.117 | 0.15967 | -0.06 | 6.996
19 | 1.143 | 0.16606 | -0.061 | 6.882
19.5 | 1.171 | 0.17184 | -0.063 | 6.814
20 | 1.196 | 0.17822 | -0.063 | 6.709

## 56. Re 2M Mach 0.50 (2)
BIGFOIL.COM POLAR EXPORT
NACA66A312
NACA66A312 |  |  |  | Cl Max: | 1.0302 | at alpha= | 8.5 | deg
XFOIL ncrit=9 |  |  |  | L/D Max: | 129.457 | at alpha= | 2 | deg
Re: | 2000000 |  |  | Cd Min: | 0.24754 | at alpha= | -20 | deg
Mach: | 0.5 |  |  | Cl=0 at alpha= | -2.5985 | deg
|  |  |  | @ Cl=0.1, Cd= | 0.0068051
|  |  |  | @ Cl=0.4, Cd= | 0.0045319
|  |  |  | @ Cl=0.6, Cd= | 0.0046894
alpha (deg) | Cl | Cd | Cm | Cl/Cd
-20 | -0.6388 | 0.24754 | 0.0064 | -2.5806
-19.5 | -0.6183 | 0.23941 | 0.0015 | -2.5826
-19 | -0.5967 | 0.23202 | -0.0033 | -2.5718
-18.5 | -0.5751 | 0.2245 | -0.0082 | -2.5617
-17 | -0.4993 | 0.19828 | -0.0271 | -2.5182
-16.5 | -0.4791 | 0.18901 | -0.0325 | -2.5348
-16 | -0.4623 | 0.18105 | -0.0363 | -2.5534
-15.5 | -0.443 | 0.174 | -0.0402 | -2.546
-15 | -0.4235 | 0.1661 | -0.0446 | -2.5497
-14.5 | -0.4074 | 0.15765 | -0.0489 | -2.5842
-14 | -0.3915 | 0.14965 | -0.0529 | -2.6161
-13.5 | -0.3761 | 0.14129 | -0.0573 | -2.6619
-13 | -0.3625 | 0.13266 | -0.0616 | -2.7325
-12.5 | -0.3523 | 0.12334 | -0.0663 | -2.8563
-12 | -0.3341 | 0.11717 | -0.07 | -2.8514
-11.5 | -0.324 | 0.10887 | -0.0743 | -2.976
-11 | -0.3156 | 0.10033 | -0.0788 | -3.1456
-10.5 | -0.3091 | 0.09194 | -0.0831 | -3.362
-10 | -0.3088 | 0.08286 | -0.0878 | -3.7268
-9.5 | -0.3115 | 0.07361 | -0.0929 | -4.2318
-9 | -0.3239 | 0.06277 | -0.0995 | -5.1601
-8.5 | -0.3465 | 0.05056 | -0.1093 | -6.8532
-8 | -0.3796 | 0.04207 | -0.1106 | -9.0231
-7 | -0.4306 | 0.0292 | -0.0984 | -14.7466
-6.5 | -0.422 | 0.02361 | -0.0928 | -17.8738
-6 | -0.3935 | 0.01857 | -0.0881 | -21.1901
-5 | -0.2937 | 0.01131 | -0.0819 | -25.9682
-4.5 | -0.2375 | 0.00964 | -0.0794 | -24.6369
-4 | -0.1778 | 0.00877 | -0.0778 | -20.2737
-3.5 | -0.1154 | 0.00814 | -0.0768 | -14.1769
-3 | -0.0522 | 0.0076 | -0.0761 | -6.8684
-2.5 | 0.0128 | 0.00725 | -0.076 | 1.7655
-2 | 0.078 | 0.00698 | -0.076 | 11.1748
-1.5 | 0.1409 | 0.00648 | -0.076 | 21.7438
-1 | 0.192 | 0.00467 | -0.075 | 41.1135
-0.5 | 0.2572 | 0.00441 | -0.0753 | 58.322
0 | 0.3255 | 0.00448 | -0.0761 | 72.6562
0.5 | 0.3934 | 0.00453 | -0.0768 | 86.8433
1 | 0.4616 | 0.00455 | -0.0775 | 101.4505
1.5 | 0.5287 | 0.00456 | -0.0779 | 115.943
2 | 0.5955 | 0.0046 | -0.0781 | 129.4565
2.5 | 0.6393 | 0.00547 | -0.0739 | 116.8739
3 | 0.6443 | 0.00748 | -0.0629 | 86.1364
3.5 | 0.6401 | 0.00922 | -0.0502 | 69.4252
4 | 0.6715 | 0.01039 | -0.0441 | 64.6295
4.5 | 0.7184 | 0.01112 | -0.0406 | 64.6043
5 | 0.7663 | 0.01186 | -0.0372 | 64.6121
5.5 | 0.8089 | 0.01295 | -0.0328 | 62.4633
6 | 0.8541 | 0.01395 | -0.0287 | 61.2258
6.5 | 0.8945 | 0.01532 | -0.0239 | 58.3877
7 | 0.9247 | 0.01735 | -0.0178 | 53.2968
7.5 | 0.9625 | 0.01942 | -0.0125 | 49.5623
8.5 | 1.0302 | 0.02762 | -0.0017 | 37.2991
9 | 1.0182 | 0.03473 | 0.0062 | 29.3176
9.5 | 0.9937 | 0.04202 | 0.012 | 23.6483
10 | 0.9647 | 0.05008 | 0.0151 | 19.2632
10.5 | 0.9255 | 0.06049 | 0.0146 | 15.3
11 | 0.8936 | 0.07212 | 0.0097 | 12.3905
11.5 | 0.8605 | 0.08769 | -0.0007 | 9.813
12 | 0.8358 | 0.10669 | -0.0135 | 7.8339
12.5 | 0.8218 | 0.12156 | -0.0224 | 6.7604
13 | 0.8167 | 0.13439 | -0.0301 | 6.0771
13.5 | 0.8112 | 0.14825 | -0.0379 | 5.4718

## 57. Re 3M Mach 0.00 (1)
BIGFOIL.COM POLAR EXPORT
NACA66A312
NACA66A312 |  |  |  | Cl Max: | 1.156 | at alpha= | 10 | deg
JavaFoil+Calcfoil stall+Eppler ext transition |  |  |  | L/D Max: | 149.786 | at alpha= | 2.5 | deg
Re: | 3000000 |  |  | Cd Min: | 0.00373 | at alpha= | 0 | deg
Mach: | 0 |  |  | Cl=0 at alpha= | -2.4333 | deg
|  |  |  | @ Cl=0.1, Cd= | 0.0063454
|  |  |  | @ Cl=0.4, Cd= | 0.0037908
|  |  |  | @ Cl=0.6, Cd= | 0.005115
alpha (deg) | Cl | Cd | Cm | Cl/Cd
-13.5 | -0.612 | 0.09477 | -0.017 | -6.461
-13 | -0.618 | 0.08703 | -0.017 | -7.103
-12.5 | -0.621 | 0.08201 | -0.017 | -7.576
-12 | -0.622 | 0.07694 | -0.018 | -8.078
-11.5 | -0.618 | 0.07237 | -0.019 | -8.538
-11 | -0.611 | 0.06799 | -0.02 | -8.987
-10.5 | -0.6 | 0.06351 | -0.021 | -9.445
-10 | -0.584 | 0.06012 | -0.021 | -9.721
-9.5 | -0.566 | 0.05565 | -0.023 | -10.177
-9 | -0.549 | 0.04879 | -0.027 | -11.248
-8.5 | -0.634 | 0.0097 | -0.046 | -65.319
-8 | -0.595 | 0.00872 | -0.047 | -68.239
-7.5 | -0.552 | 0.00882 | -0.047 | -62.608
-7 | -0.506 | 0.00848 | -0.048 | -59.701
-6.5 | -0.457 | 0.00817 | -0.049 | -55.969
-6 | -0.406 | 0.0079 | -0.05 | -51.365
-5.5 | -0.353 | 0.00757 | -0.051 | -46.593
-5 | -0.298 | 0.00734 | -0.052 | -40.604
-4.5 | -0.242 | 0.00742 | -0.053 | -32.578
-4 | -0.184 | 0.00716 | -0.054 | -25.743
-3.5 | -0.126 | 0.00701 | -0.055 | -18.004
-3 | -0.067 | 0.00685 | -0.056 | -9.823
-2.5 | -0.008 | 0.00663 | -0.057 | -1.201
-2 | 0.052 | 0.0065 | -0.058 | 7.943
-1.5 | 0.111 | 0.00631 | -0.058 | 17.668
-1 | 0.172 | 0.00392 | -0.059 | 43.741
-0.5 | 0.231 | 0.00397 | -0.06 | 58.229
0 | 0.291 | 0.00373 | -0.061 | 78.154
0.5 | 0.351 | 0.00375 | -0.062 | 93.517
1 | 0.411 | 0.0038 | -0.063 | 108.168
1.5 | 0.469 | 0.00382 | -0.064 | 122.943
2 | 0.528 | 0.00388 | -0.065 | 135.931
2.5 | 0.586 | 0.00392 | -0.066 | 149.786
3 | 0.642 | 0.0087 | -0.066 | 73.805
3.5 | 0.698 | 0.00902 | -0.067 | 77.375
4 | 0.753 | 0.00935 | -0.068 | 80.512
4.5 | 0.806 | 0.00968 | -0.069 | 83.301
5 | 0.858 | 0.01006 | -0.069 | 85.288
5.5 | 0.908 | 0.01046 | -0.07 | 86.795
6 | 0.955 | 0.01093 | -0.071 | 87.411
6.5 | 0.997 | 0.01139 | -0.072 | 87.578
7 | 1.036 | 0.01185 | -0.073 | 87.41
7.5 | 1.069 | 0.01237 | -0.073 | 86.409
8 | 1.097 | 0.01296 | -0.074 | 84.709
8.5 | 1.121 | 0.01355 | -0.075 | 82.701
9 | 1.138 | 0.01422 | -0.076 | 80.045
9.5 | 1.15 | 0.0149 | -0.076 | 77.151
10 | 1.156 | 0.01568 | -0.077 | 73.694
10.5 | 1.155 | 0.01649 | -0.078 | 70.064
11 | 1.139 | 0.0182 | -0.077 | 62.599
11.5 | 0.951 | 0.06831 | -0.049 | 13.926
12 | 0.929 | 0.07657 | -0.043 | 12.127
12.5 | 0.904 | 0.08352 | -0.04 | 10.819
13 | 0.878 | 0.08855 | -0.041 | 9.918
13.5 | 0.849 | 0.09378 | -0.04 | 9.055
14 | 0.818 | 0.10048 | -0.04 | 8.145
14.5 | 0.786 | 0.10726 | -0.04 | 7.329
15 | 0.752 | 0.11345 | -0.038 | 6.629

## 58. Re 3M Mach 0.00 (2)
BIGFOIL.COM POLAR EXPORT
NACA66A312
NACA66A312 |  |  |  | Cl Max: | 1.5697 | at alpha= | 17 | deg
XFOIL ncrit=9 |  |  |  | L/D Max: | 128.503 | at alpha= | 2 | deg
Re: | 3000000 |  |  | Cd Min: | 0.07818 | at alpha= | -18 | deg
Mach: | 0 |  |  | Cl=0 at alpha= | -2.5389 | deg
|  |  |  | @ Cl=0.1, Cd= | 0.0054654
|  |  |  | @ Cl=0.4, Cd= | 0.0036674
|  |  |  | @ Cl=0.6, Cd= | 0.0069594
alpha (deg) | Cl | Cd | Cm | Cl/Cd
-18 | -1.0034 | 0.07818 | -0.0655 | -12.8345
-17.5 | -1.1506 | 0.04454 | -0.0877 | -25.833
-17 | -1.1826 | 0.03653 | -0.089 | -32.3734
-16.5 | -1.1645 | 0.03325 | -0.0902 | -35.0226
-16 | -1.1797 | 0.02767 | -0.089 | -42.6346
-15.5 | -1.1853 | 0.02446 | -0.0843 | -48.4587
-15 | -1.1657 | 0.02296 | -0.0811 | -50.7709
-14.5 | -1.1386 | 0.02202 | -0.0783 | -51.7075
-14 | -1.1217 | 0.02058 | -0.0736 | -54.5044
-13.5 | -1.0891 | 0.01994 | -0.0708 | -54.6189
-13 | -1.0526 | 0.01895 | -0.0689 | -55.5462
-12.5 | -1.0135 | 0.01796 | -0.0673 | -56.431
-12 | -0.97 | 0.01728 | -0.0662 | -56.1343
-11.5 | -0.926 | 0.01643 | -0.0652 | -56.3603
-11 | -0.8774 | 0.01602 | -0.0648 | -54.769
-10.5 | -0.8432 | 0.01367 | -0.0624 | -61.6825
-10 | -0.7967 | 0.01268 | -0.0616 | -62.8312
-9.5 | -0.7465 | 0.01211 | -0.0614 | -61.6433
-9 | -0.6964 | 0.01148 | -0.061 | -60.662
-8.5 | -0.6453 | 0.01087 | -0.0608 | -59.3652
-8 | -0.5931 | 0.01042 | -0.0608 | -56.9194
-7.5 | -0.5397 | 0.01004 | -0.0609 | -53.755
-7 | -0.4901 | 0.00916 | -0.0604 | -53.5044
-6.5 | -0.4386 | 0.0085 | -0.0602 | -51.6
-6 | -0.3845 | 0.0081 | -0.0603 | -47.4691
-5.5 | -0.33 | 0.00779 | -0.0606 | -42.362
-5 | -0.2745 | 0.00752 | -0.061 | -36.5027
-4.5 | -0.22 | 0.00711 | -0.0612 | -30.9423
-3.5 | -0.1082 | 0.00665 | -0.0621 | -16.2707
-3 | -0.0521 | 0.00639 | -0.0626 | -8.1534
-2.5 | 0.0044 | 0.00623 | -0.0632 | 0.70626
-2 | 0.0607 | 0.00601 | -0.0637 | 10.0998
-1.5 | 0.1141 | 0.00527 | -0.064 | 21.6509
-1 | 0.1659 | 0.00425 | -0.0642 | 39.0353
-0.5 | 0.2199 | 0.00366 | -0.0645 | 60.082
0 | 0.278 | 0.00362 | -0.0653 | 76.7956
0.5 | 0.3356 | 0.00367 | -0.066 | 91.4441
1 | 0.3939 | 0.00366 | -0.0668 | 107.623
1.5 | 0.4514 | 0.00373 | -0.0674 | 121.0188
2 | 0.5063 | 0.00394 | -0.0676 | 128.5025
2.5 | 0.546 | 0.00522 | -0.0651 | 104.5977
3 | 0.5838 | 0.00649 | -0.0624 | 89.9538
3.5 | 0.6228 | 0.00762 | -0.0598 | 81.7323
4 | 0.6666 | 0.00838 | -0.0581 | 79.5465
4.5 | 0.7166 | 0.00873 | -0.0574 | 82.0848
5 | 0.766 | 0.00911 | -0.0566 | 84.0834
5.5 | 0.8149 | 0.00947 | -0.0558 | 86.0507
6 | 0.8628 | 0.00983 | -0.0548 | 87.7721
6.5 | 0.9069 | 0.01039 | -0.053 | 87.2859
7 | 0.9511 | 0.01075 | -0.0513 | 88.4744
7.5 | 0.991 | 0.01117 | -0.0487 | 88.7198
8 | 1.0301 | 0.01169 | -0.0461 | 88.118
8.5 | 1.0651 | 0.01247 | -0.0429 | 85.413
9 | 1.1047 | 0.01298 | -0.0406 | 85.1079
9.5 | 1.1424 | 0.01348 | -0.0381 | 84.7478
10.5 | 1.2176 | 0.0149 | -0.0335 | 81.7181
11 | 1.2513 | 0.01598 | -0.0308 | 78.3041
11.5 | 1.2892 | 0.01675 | -0.0289 | 76.9672
12 | 1.324 | 0.01775 | -0.0266 | 74.5915
12.5 | 1.3578 | 0.01883 | -0.0243 | 72.1083
13 | 1.3897 | 0.02005 | -0.022 | 69.3117
13.5 | 1.4124 | 0.022 | -0.0185 | 64.2
14 | 1.443 | 0.02332 | -0.0164 | 61.8782
14.5 | 1.4692 | 0.025 | -0.0138 | 58.768
15 | 1.495 | 0.02673 | -0.0115 | 55.9297
15.5 | 1.5176 | 0.02875 | -0.0091 | 52.7861
16 | 1.5385 | 0.03096 | -0.0068 | 49.6932
16.5 | 1.5556 | 0.0336 | -0.0044 | 46.2976
17 | 1.5697 | 0.0366 | -0.0023 | 42.888
17.5 | 1.5629 | 0.04181 | 0.0005 | 37.381
18 | 1.5602 | 0.047 | 0.0022 | 33.1957
18.5 | 1.5593 | 0.05233 | 0.0029 | 29.7974
19 | 1.5666 | 0.05708 | 0.0028 | 27.4457
19.5 | 1.5566 | 0.06444 | 0.0018 | 24.1558
20 | 1.5375 | 0.07388 | -0.001 | 20.8108

## 59. Re 3M Mach 0.10 (1)
BIGFOIL.COM POLAR EXPORT
NACA66A312
NACA66A312 |  |  |  | Cl Max: | 1.147 | at alpha= | 10 | deg
JavaFoil+Calcfoil stall+Eppler ext transition |  |  |  | L/D Max: | 149.479 | at alpha= | 2.5 | deg
Re: | 3000000 |  |  | Cd Min: | 0.00375 | at alpha= | 0 | deg
Mach: | 0.1 |  |  | Cl=0 at alpha= | -2.4333 | deg
|  |  |  | @ Cl=0.1, Cd= | 0.006364
|  |  |  | @ Cl=0.4, Cd= | 0.0037778
|  |  |  | @ Cl=0.6, Cd= | 0.0048887
alpha (deg) | Cl | Cd | Cm | Cl/Cd
-13.5 | -0.59 | 0.09603 | -0.017 | -6.143
-13 | -0.599 | 0.08868 | -0.017 | -6.755
-12.5 | -0.605 | 0.08361 | -0.018 | -7.24
-12 | -0.608 | 0.07791 | -0.018 | -7.807
-11.5 | -0.608 | 0.07353 | -0.019 | -8.264
-11 | -0.603 | 0.06814 | -0.02 | -8.846
-10.5 | -0.594 | 0.06405 | -0.021 | -9.272
-10 | -0.58 | 0.06049 | -0.021 | -9.594
-9.5 | -0.563 | 0.05646 | -0.022 | -9.972
-9 | -0.543 | 0.05158 | -0.025 | -10.531
-8.5 | -0.632 | 0.00973 | -0.046 | -64.948
-8 | -0.596 | 0.00877 | -0.047 | -67.916
-7.5 | -0.553 | 0.00893 | -0.048 | -61.957
-7 | -0.507 | 0.00856 | -0.049 | -59.215
-6.5 | -0.458 | 0.00817 | -0.05 | -56.143
-6 | -0.407 | 0.00789 | -0.05 | -51.623
-5.5 | -0.354 | 0.00769 | -0.051 | -46.026
-5 | -0.299 | 0.00734 | -0.052 | -40.746
-4.5 | -0.243 | 0.0074 | -0.053 | -32.785
-4 | -0.185 | 0.00723 | -0.054 | -25.63
-3.5 | -0.127 | 0.00698 | -0.055 | -18.148
-3 | -0.068 | 0.00685 | -0.056 | -9.87
-2.5 | -0.008 | 0.00668 | -0.057 | -1.198
-2 | 0.052 | 0.0065 | -0.058 | 7.986
-1.5 | 0.112 | 0.00633 | -0.059 | 17.695
-1 | 0.172 | 0.00397 | -0.06 | 43.372
-0.5 | 0.233 | 0.00396 | -0.061 | 58.661
0 | 0.293 | 0.00375 | -0.061 | 78.054
0.5 | 0.353 | 0.00377 | -0.062 | 93.577
1 | 0.413 | 0.00378 | -0.063 | 109.185
1.5 | 0.471 | 0.00385 | -0.064 | 122.43
2 | 0.531 | 0.00386 | -0.065 | 137.419
2.5 | 0.589 | 0.00394 | -0.066 | 149.479
3 | 0.645 | 0.00877 | -0.067 | 73.539
3.5 | 0.701 | 0.00906 | -0.067 | 77.397
4 | 0.756 | 0.00938 | -0.068 | 80.616
4.5 | 0.81 | 0.00973 | -0.069 | 83.217
5 | 0.862 | 0.01013 | -0.07 | 85.042
5.5 | 0.912 | 0.01052 | -0.071 | 86.653
6 | 0.959 | 0.01099 | -0.071 | 87.206
6.5 | 1.001 | 0.01146 | -0.072 | 87.34
7 | 1.038 | 0.01193 | -0.073 | 87.003
7.5 | 1.071 | 0.01247 | -0.074 | 85.854
8 | 1.098 | 0.01307 | -0.074 | 84.023
8.5 | 1.119 | 0.01365 | -0.075 | 82.011
9 | 1.135 | 0.01436 | -0.076 | 79.041
9.5 | 1.144 | 0.01511 | -0.077 | 75.71
10 | 1.147 | 0.01592 | -0.077 | 72.054
10.5 | 1.143 | 0.01677 | -0.078 | 68.143
11 | 1.113 | 0.01992 | -0.077 | 55.876
11.5 | 0.928 | 0.07193 | -0.044 | 12.902
12 | 0.907 | 0.07825 | -0.042 | 11.596
12.5 | 0.879 | 0.08462 | -0.039 | 10.388
13 | 0.849 | 0.08985 | -0.039 | 9.444
13.5 | 0.816 | 0.09519 | -0.04 | 8.57
14 | 0.78 | 0.10238 | -0.039 | 7.622
14.5 | 0.743 | 0.10961 | -0.038 | 6.778
15 | 0.706 | 0.11845 | -0.038 | 5.957

## 60. Re 3M Mach 0.10 (2)
BIGFOIL.COM POLAR EXPORT
NACA66A312
NACA66A312 |  |  |  | Cl Max: | 1.5436 | at alpha= | 17 | deg
XFOIL ncrit=9 |  |  |  | L/D Max: | 128.937 | at alpha= | 2 | deg
Re: | 3000000 |  |  | Cd Min: | 0.22482 | at alpha= | -20 | deg
Mach: | 0.1 |  |  | Cl=0 at alpha= | -2.5396 | deg
|  |  |  | @ Cl=0.1, Cd= | 0.0055026
|  |  |  | @ Cl=0.4, Cd= | 0.0036746
|  |  |  | @ Cl=0.6, Cd= | 0.0069365
alpha (deg) | Cl | Cd | Cm | Cl/Cd
-20 | -0.5913 | 0.22482 | 0.0024 | -2.6301
-19.5 | -0.575 | 0.21845 | -0.0016 | -2.6322
-19 | -0.5594 | 0.21077 | -0.0055 | -2.6541
-18.5 | -0.5452 | 0.20325 | -0.0094 | -2.6824
-18 | -0.5361 | 0.19385 | -0.0135 | -2.7655
-17.5 | -0.5215 | 0.1868 | -0.0173 | -2.7918
-16 | -1.0716 | 0.03745 | -0.0956 | -28.6142
-15.5 | -1.121 | 0.02979 | -0.0925 | -37.6301
-15 | -1.1412 | 0.02543 | -0.0871 | -44.8761
-14.5 | -1.1216 | 0.02385 | -0.0838 | -47.0273
-14 | -1.1068 | 0.02213 | -0.0794 | -50.0136
-13.5 | -1.0784 | 0.0214 | -0.0758 | -50.3925
-13 | -1.0484 | 0.02027 | -0.0726 | -51.7218
-12.5 | -1.0119 | 0.01909 | -0.0704 | -53.0068
-12 | -0.9701 | 0.01825 | -0.0689 | -53.1562
-11.5 | -0.9278 | 0.0172 | -0.0675 | -53.9419
-11 | -0.8802 | 0.01663 | -0.0668 | -52.9284
-10.5 | -0.8413 | 0.01484 | -0.0649 | -56.6914
-10 | -0.8001 | 0.01309 | -0.0632 | -61.123
-9.5 | -0.75 | 0.01245 | -0.0628 | -60.241
-9 | -0.6997 | 0.01176 | -0.0623 | -59.4983
-8.5 | -0.6485 | 0.01109 | -0.0619 | -58.4761
-8 | -0.5963 | 0.01057 | -0.0617 | -56.4144
-7.5 | -0.5427 | 0.01014 | -0.0617 | -53.5207
-7 | -0.4919 | 0.00937 | -0.0613 | -52.4973
-6.5 | -0.4409 | 0.00858 | -0.0608 | -51.3869
-6 | -0.3866 | 0.00816 | -0.0609 | -47.3775
-5.5 | -0.3318 | 0.00783 | -0.0611 | -42.3755
-5 | -0.276 | 0.00755 | -0.0615 | -36.5563
-4.5 | -0.2212 | 0.00714 | -0.0617 | -30.9804
-4 | -0.1655 | 0.00687 | -0.062 | -24.0902
-3.5 | -0.1087 | 0.00666 | -0.0625 | -16.3213
-3 | -0.0523 | 0.0064 | -0.063 | -8.1719
-2.5 | 0.0045 | 0.00624 | -0.0635 | 0.72115
-2 | 0.0612 | 0.00603 | -0.0641 | 10.1493
-1.5 | 0.1149 | 0.0053 | -0.0643 | 21.6792
-1 | 0.167 | 0.00427 | -0.0646 | 39.1101
-0.5 | 0.2212 | 0.00367 | -0.0649 | 60.2725
0 | 0.2796 | 0.00363 | -0.0656 | 77.0248
0.5 | 0.3376 | 0.00367 | -0.0663 | 91.9891
1 | 0.3962 | 0.00367 | -0.0671 | 107.9564
1.5 | 0.454 | 0.00374 | -0.0678 | 121.3904
2 | 0.5093 | 0.00395 | -0.068 | 128.9367
3 | 0.5862 | 0.00653 | -0.0625 | 89.7703
3.5 | 0.6249 | 0.00767 | -0.0598 | 81.4733
4 | 0.6691 | 0.00841 | -0.0581 | 79.56
4.5 | 0.7192 | 0.00876 | -0.0573 | 82.1005
5 | 0.7685 | 0.00916 | -0.0564 | 83.8974
5.5 | 0.8175 | 0.00951 | -0.0555 | 85.9621
6 | 0.8654 | 0.00989 | -0.0543 | 87.5025
7 | 0.9513 | 0.01081 | -0.0501 | 88.0019
7.5 | 0.9916 | 0.01127 | -0.0475 | 87.9858
8 | 1.0309 | 0.01182 | -0.0449 | 87.2166
8.5 | 1.0666 | 0.01261 | -0.0417 | 84.5837
9 | 1.1064 | 0.01315 | -0.0394 | 84.1369
9.5 | 1.1441 | 0.01368 | -0.0366 | 83.633
10.5 | 1.2158 | 0.01546 | -0.0313 | 78.6417
11 | 1.2538 | 0.01629 | -0.0291 | 76.9675
11.5 | 1.2917 | 0.01713 | -0.0271 | 75.4057
12 | 1.3261 | 0.01821 | -0.0246 | 72.8226
12.5 | 1.3593 | 0.01939 | -0.0221 | 70.1031
13 | 1.3883 | 0.02092 | -0.0193 | 66.3623
13.5 | 1.4122 | 0.02285 | -0.0159 | 61.8031
14 | 1.4435 | 0.02422 | -0.0137 | 59.5995
14.5 | 1.4686 | 0.02608 | -0.011 | 56.3113
15 | 1.4926 | 0.02806 | -0.0085 | 53.1932
15.5 | 1.514 | 0.03029 | -0.0059 | 49.9835
16 | 1.5314 | 0.03295 | -0.0034 | 46.4765
16.5 | 1.5403 | 0.03651 | -0.0006 | 42.1884
17 | 1.5436 | 0.04077 | 0.0018 | 37.8612
17.5 | 1.5296 | 0.04716 | 0.0041 | 32.4343
18 | 1.533 | 0.05213 | 0.0048 | 29.4073
18.5 | 1.523 | 0.05915 | 0.0046 | 25.7481
19 | 1.5258 | 0.06504 | 0.0036 | 23.4594
19.5 | 1.5015 | 0.07549 | 0.0003 | 19.8901
20 | 1.4635 | 0.08943 | -0.0061 | 16.3648

## 61. Re 3M Mach 0.25 (1)
BIGFOIL.COM POLAR EXPORT
NACA66A312
NACA66A312 |  |  |  | Cl Max: | 1.102 | at alpha= | 8.5 | deg
JavaFoil+Calcfoil stall+Eppler ext transition |  |  |  | L/D Max: | 152.575 | at alpha= | 2.5 | deg
Re: | 3000000 |  |  | Cd Min: | 0.00374 | at alpha= | 0 | deg
Mach: | 0.25 |  |  | Cl=0 at alpha= | -2.4344 | deg
|  |  |  | @ Cl=0.1, Cd= | 0.0060298
|  |  |  | @ Cl=0.4, Cd= | 0.0038123
|  |  |  | @ Cl=0.6, Cd= | 0.10452
alpha (deg) | Cl | Cd | Cm | Cl/Cd
-13 | -0.429 | 0.0945 | -0.017 | -4.536
-12.5 | -0.464 | 0.08948 | -0.018 | -5.185
-12 | -0.493 | 0.0825 | -0.018 | -5.98
-11.5 | -0.516 | 0.07722 | -0.018 | -6.684
-11 | -0.532 | 0.07334 | -0.019 | -7.26
-10.5 | -0.542 | 0.06725 | -0.019 | -8.052
-10 | -0.543 | 0.06336 | -0.02 | -8.577
-9.5 | -0.538 | 0.05911 | -0.021 | -9.106
-9 | -0.527 | 0.05512 | -0.022 | -9.555
-8.5 | -0.507 | 0.05084 | -0.024 | -9.981
-8 | -0.592 | 0.00966 | -0.048 | -61.296
-7.5 | -0.554 | 0.00872 | -0.049 | -63.585
-7 | -0.512 | 0.00878 | -0.05 | -58.306
-6.5 | -0.465 | 0.00841 | -0.051 | -55.312
-6 | -0.415 | 0.00807 | -0.052 | -51.382
-5.5 | -0.361 | 0.00778 | -0.053 | -46.436
-5 | -0.306 | 0.00746 | -0.054 | -40.988
-4.5 | -0.249 | 0.00722 | -0.055 | -34.422
-4 | -0.19 | 0.00698 | -0.056 | -27.188
-3.5 | -0.13 | 0.00678 | -0.057 | -19.198
-3 | -0.069 | 0.00663 | -0.058 | -10.464
-2.5 | -0.008 | 0.00642 | -0.058 | -1.28
-2 | 0.053 | 0.00628 | -0.059 | 8.486
-1.5 | 0.115 | 0.00595 | -0.06 | 19.332
-1 | 0.177 | 0.00397 | -0.061 | 44.587
-0.5 | 0.239 | 0.00376 | -0.062 | 63.546
0 | 0.301 | 0.00374 | -0.063 | 80.443
0.5 | 0.362 | 0.0038 | -0.064 | 95.387
1 | 0.424 | 0.00382 | -0.065 | 110.891
1.5 | 0.484 | 0.00385 | -0.066 | 125.874
2 | 0.545 | 0.00389 | -0.067 | 140.089
2.5 | 0.605 | 0.00397 | -0.068 | 152.575
3 | 0.662 | 0.00894 | -0.068 | 73.997
3.5 | 0.719 | 0.00928 | -0.069 | 77.473
4 | 0.775 | 0.00963 | -0.07 | 80.491
4.5 | 0.829 | 0.01002 | -0.071 | 82.731
5 | 0.881 | 0.01044 | -0.072 | 84.439
5.5 | 0.931 | 0.01087 | -0.072 | 85.664
6 | 0.977 | 0.01141 | -0.073 | 85.657
6.5 | 1.016 | 0.01191 | -0.074 | 85.314
7 | 1.049 | 0.01244 | -0.075 | 84.288
7.5 | 1.075 | 0.01307 | -0.076 | 82.253
8 | 1.093 | 0.01377 | -0.076 | 79.381
8.5 | 1.102 | 0.01452 | -0.077 | 75.946
9 | 1.102 | 0.01536 | -0.078 | 71.737
9.5 | 1.091 | 0.01616 | -0.079 | 67.52
10 | 0.886 | 0.06105 | -0.045 | 14.516
10.5 | 0.857 | 0.06756 | -0.04 | 12.689
11 | 0.824 | 0.07257 | -0.039 | 11.356
11.5 | 0.783 | 0.08055 | -0.037 | 9.721
12 | 0.731 | 0.08543 | -0.037 | 8.559
12.5 | 0.665 | 0.09329 | -0.037 | 7.123
13 | 0.592 | 0.0984 | -0.037 | 6.012
13.5 | 0.513 | 0.10452 | -0.038 | 4.91

## 62. Re 3M Mach 0.25 (2)
BIGFOIL.COM POLAR EXPORT
NACA66A312
NACA66A312 |  |  |  | Cl Max: | 1.3904 | at alpha= | 14.5 | deg
XFOIL ncrit=9 |  |  |  | L/D Max: | 131.35 | at alpha= | 2 | deg
Re: | 3000000 |  |  | Cd Min: | 0.24096 | at alpha= | 19.5 | deg
Mach: | 0.25 |  |  | Cl=0 at alpha= | -2.5437 | deg
|  |  |  | @ Cl=0.1, Cd= | 0.0056872
|  |  |  | @ Cl=0.4, Cd= | 0.0037171
|  |  |  | @ Cl=0.6, Cd= | 0.006837
alpha (deg) | Cl | Cd | Cm | Cl/Cd
-15.5 | -0.4514 | 0.15651 | -0.0401 | -2.8842
-15 | -0.4408 | 0.14863 | -0.0439 | -2.9658
-14.5 | -0.4332 | 0.13974 | -0.048 | -3.1
-14 | -0.4386 | 0.12722 | -0.0534 | -3.4476
-13.5 | -0.4253 | 0.12078 | -0.0571 | -3.5213
-13 | -0.4232 | 0.11146 | -0.0617 | -3.7969
-12.5 | -0.4172 | 0.10364 | -0.0658 | -4.0255
-12 | -0.4312 | 0.09148 | -0.0719 | -4.7136
-11.5 | -0.4945 | 0.07039 | -0.0835 | -7.0251
-10.5 | -0.7918 | 0.02544 | -0.0811 | -31.1242
-10 | -0.7748 | 0.02111 | -0.0768 | -36.703
-9.5 | -0.7592 | 0.01581 | -0.0719 | -48.0202
-9 | -0.7108 | 0.01447 | -0.0703 | -49.1223
-8.5 | -0.6615 | 0.01309 | -0.0689 | -50.5348
-8 | -0.6103 | 0.01195 | -0.0677 | -51.0711
-7.5 | -0.5577 | 0.01097 | -0.0667 | -50.8387
-7 | -0.5019 | 0.01049 | -0.0663 | -47.8456
-6.5 | -0.4523 | 0.00919 | -0.0649 | -49.2165
-6 | -0.3979 | 0.00854 | -0.0644 | -46.5925
-5.5 | -0.3413 | 0.00809 | -0.0642 | -42.1879
-5 | -0.2842 | 0.00771 | -0.0642 | -36.8612
-4.5 | -0.2263 | 0.00747 | -0.0644 | -30.2945
-4 | -0.1699 | 0.00697 | -0.0644 | -24.3759
-3.5 | -0.1115 | 0.00672 | -0.0648 | -16.5923
-3 | -0.0533 | 0.00649 | -0.0651 | -8.2126
-2.5 | 0.0051 | 0.0063 | -0.0656 | 0.80952
-2 | 0.064 | 0.00608 | -0.0662 | 10.5263
-1.5 | 0.1199 | 0.00547 | -0.0665 | 21.9196
-1 | 0.1728 | 0.00441 | -0.0666 | 39.1837
-0.5 | 0.2282 | 0.0037 | -0.0669 | 61.6757
0 | 0.2883 | 0.00367 | -0.0676 | 78.5559
0.5 | 0.3483 | 0.0037 | -0.0683 | 94.1351
1 | 0.4087 | 0.00372 | -0.0692 | 109.8656
1.5 | 0.4683 | 0.00378 | -0.0698 | 123.8889
2 | 0.5254 | 0.004 | -0.0699 | 131.35
2.5 | 0.5627 | 0.0054 | -0.0666 | 104.2037
3 | 0.5979 | 0.00677 | -0.063 | 88.3161
3.5 | 0.6349 | 0.00795 | -0.0595 | 79.8616
4 | 0.681 | 0.0086 | -0.0576 | 79.186
4.5 | 0.7318 | 0.00895 | -0.0565 | 81.7654
5 | 0.78 | 0.00941 | -0.0548 | 82.8905
5.5 | 0.8295 | 0.00977 | -0.0534 | 84.9028
6 | 0.872 | 0.01018 | -0.0505 | 85.6582
6.5 | 0.9107 | 0.01082 | -0.0469 | 84.1682
7 | 0.9537 | 0.01131 | -0.0443 | 84.3236
8 | 1.0323 | 0.01285 | -0.0379 | 80.3346
8.5 | 1.074 | 0.01352 | -0.0352 | 79.4379
9 | 1.1139 | 0.01428 | -0.0322 | 78.0042
9.5 | 1.151 | 0.01502 | -0.0286 | 76.6312
10 | 1.1863 | 0.01627 | -0.0253 | 72.9133
10.5 | 1.2243 | 0.01739 | -0.0223 | 70.4025
11 | 1.262 | 0.01857 | -0.0194 | 67.9591
11.5 | 1.2979 | 0.01993 | -0.0163 | 65.1229
12 | 1.3211 | 0.02232 | -0.0119 | 59.1891
12.5 | 1.3479 | 0.02447 | -0.0082 | 55.0838
13 | 1.3692 | 0.02712 | -0.0042 | 50.4867
13.5 | 1.3825 | 0.03051 | 0 | 45.313
14 | 1.384 | 0.03504 | 0.0043 | 39.4977
14.5 | 1.3904 | 0.03927 | 0.0075 | 35.4062
15 | 1.379 | 0.04549 | 0.0104 | 30.3144
15.5 | 1.3646 | 0.05261 | 0.0118 | 25.938
16 | 1.3233 | 0.06389 | 0.0105 | 20.7122
16.5 | 1.2762 | 0.07819 | 0.0048 | 16.3218
17 | 1.2369 | 0.09398 | -0.0044 | 13.1613
17.5 | 1.1701 | 0.11878 | -0.0209 | 9.851
19 | 0.8999 | 0.23108 | -0.0824 | 3.8943
19.5 | 0.9115 | 0.24096 | -0.0876 | 3.7828

## 63. Re 3M Mach 0.50 (1)
BIGFOIL.COM POLAR EXPORT
NACA66A312
NACA66A312 |  |  |  | Cl Max: | 1.196 | at alpha= | 20 | deg
JavaFoil+Calcfoil stall+Eppler ext transition |  |  |  | L/D Max: | 174.894 | at alpha= | 2.5 | deg
Re: | 3000000 |  |  | Cd Min: | 0.00373 | at alpha= | 1 | deg
Mach: | 0.5 |  |  | Cl=0 at alpha= | -2.4338 | deg
|  |  |  | @ Cl=0.1, Cd= | 0.0061965
|  |  |  | @ Cl=0.4, Cd= | 0.0038786
|  |  |  | @ Cl=0.6, Cd= | 0.0038128
alpha (deg) | Cl | Cd | Cm | Cl/Cd
-20 | -0.955 | 0.16841 | -0.018 | -5.669
-19.5 | -0.925 | 0.1636 | -0.018 | -5.657
-19 | -0.898 | 0.15714 | -0.018 | -5.717
-18.5 | -0.871 | 0.15013 | -0.018 | -5.804
-18 | -0.845 | 0.14529 | -0.019 | -5.816
-17.5 | -0.819 | 0.14085 | -0.019 | -5.812
-17 | -0.791 | 0.14105 | -0.019 | -5.611
-16.5 | -0.764 | 0.13498 | -0.019 | -5.658
-16 | -0.737 | 0.12836 | -0.02 | -5.741
-15.5 | -0.71 | 0.12595 | -0.02 | -5.639
-15 | -0.684 | 0.1171 | -0.021 | -5.839
-14.5 | -0.657 | 0.11547 | -0.021 | -5.69
-14 | -0.629 | 0.1096 | -0.02 | -5.736
-13.5 | -0.602 | 0.10473 | -0.021 | -5.746
-13 | -0.575 | 0.1016 | -0.021 | -5.659
-12.5 | -0.548 | 0.09643 | -0.022 | -5.683
-12 | -0.521 | 0.09343 | -0.022 | -5.577
-11.5 | -0.494 | 0.09082 | -0.023 | -5.44
-11 | -0.466 | 0.08485 | -0.022 | -5.496
-10.5 | -0.44 | 0.07328 | -0.023 | -5.999
-10 | -0.413 | 0.06618 | -0.023 | -6.234
-9.5 | -0.386 | 0.06159 | -0.024 | -6.26
-9 | -0.358 | 0.05632 | -0.025 | -6.365
-8.5 | -0.331 | 0.05285 | -0.026 | -6.27
-8 | -0.303 | 0.06172 | -0.023 | -4.915
-7.5 | -0.276 | 0.05234 | -0.024 | -5.277
-7 | -0.249 | 0.04596 | -0.026 | -5.425
-6.5 | -0.329 | 0.04336 | -0.026 | -7.585
-6 | -0.334 | 0.04011 | -0.028 | -8.325
-5.5 | -0.378 | 0.00777 | -0.059 | -48.702
-5 | -0.329 | 0.00779 | -0.06 | -42.229
-4.5 | -0.272 | 0.00785 | -0.061 | -34.611
-4 | -0.209 | 0.00747 | -0.062 | -28.028
-3.5 | -0.144 | 0.00696 | -0.063 | -20.728
-3 | -0.077 | 0.00673 | -0.064 | -11.477
-2.5 | -0.009 | 0.00649 | -0.065 | -1.412
-2 | 0.059 | 0.00625 | -0.066 | 9.514
-1.5 | 0.128 | 0.00616 | -0.067 | 20.847
-1 | 0.198 | 0.00386 | -0.068 | 51.366
-0.5 | 0.267 | 0.00387 | -0.069 | 68.994
0 | 0.336 | 0.00386 | -0.07 | 87.002
0.5 | 0.405 | 0.00388 | -0.072 | 104.289
1 | 0.474 | 0.00373 | -0.073 | 127.115
1.5 | 0.541 | 0.00376 | -0.074 | 143.726
2 | 0.608 | 0.00382 | -0.075 | 159.121
2.5 | 0.675 | 0.00386 | -0.076 | 174.894
3 | 0.733 | 0.00992 | -0.076 | 73.949
3.5 | 0.795 | 0.01037 | -0.077 | 76.693
4 | 0.854 | 0.01086 | -0.078 | 78.639
4.5 | 0.908 | 0.01144 | -0.079 | 79.343
5 | 0.955 | 0.01208 | -0.08 | 79.105
5.5 | 0.993 | 0.01282 | -0.081 | 77.481
6 | 1.012 | 0.01368 | -0.081 | 73.948
6.5 | 0.976 | 0.01433 | -0.082 | 68.093
7 | 0.51 | 0.0491 | -0.037 | 10.394
7.5 | 0.538 | 0.04929 | -0.04 | 10.914
8 | 0.564 | 0.05629 | -0.038 | 10.014
8.5 | 0.59 | 0.06468 | -0.038 | 9.124
9 | 0.618 | 0.05647 | -0.043 | 10.951
9.5 | 0.645 | 0.06187 | -0.043 | 10.42
10 | 0.671 | 0.06745 | -0.043 | 9.944
10.5 | 0.696 | 0.07655 | -0.042 | 9.097
11 | 0.723 | 0.08645 | -0.044 | 8.367
11.5 | 0.75 | 0.09393 | -0.045 | 7.984
12 | 0.776 | 0.09722 | -0.045 | 7.983
12.5 | 0.802 | 0.10063 | -0.046 | 7.971
13 | 0.828 | 0.10218 | -0.046 | 8.106
13.5 | 0.856 | 0.10755 | -0.05 | 7.964
14 | 0.882 | 0.10953 | -0.05 | 8.051
14.5 | 0.907 | 0.11578 | -0.05 | 7.838
15 | 0.934 | 0.12045 | -0.052 | 7.753
15.5 | 0.963 | 0.12559 | -0.056 | 7.667
16 | 0.987 | 0.13239 | -0.054 | 7.454
16.5 | 1.013 | 0.13563 | -0.055 | 7.469
17 | 1.039 | 0.13966 | -0.057 | 7.442
17.5 | 1.069 | 0.14503 | -0.06 | 7.369
18 | 1.092 | 0.14592 | -0.059 | 7.484
18.5 | 1.118 | 0.15007 | -0.06 | 7.449
19 | 1.144 | 0.1589 | -0.061 | 7.198
19.5 | 1.174 | 0.16377 | -0.065 | 7.166
20 | 1.196 | 0.16653 | -0.064 | 7.184

## 64. Re 3M Mach 0.50 (2)
BIGFOIL.COM POLAR EXPORT
NACA66A312
NACA66A312 |  |  |  | Cl Max: | 1.0604 | at alpha= | 8.5 | deg
XFOIL ncrit=9 |  |  |  | L/D Max: | 142.512 | at alpha= | 2 | deg
Re: | 3000000 |  |  | Cd Min: | 0.24841 | at alpha= | -20 | deg
Mach: | 0.5 |  |  | Cl=0 at alpha= | -2.5751 | deg
|  |  |  | @ Cl=0.1, Cd= | 0.0062837
|  |  |  | @ Cl=0.4, Cd= | 0.0038731
|  |  |  | @ Cl=0.6, Cd= | 0.0045686
alpha (deg) | Cl | Cd | Cm | Cl/Cd
-20 | -0.6381 | 0.24841 | 0.0062 | -2.5687
-19.5 | -0.616 | 0.24 | 0.0013 | -2.5667
-18 | -0.5412 | 0.21342 | -0.0178 | -2.5358
-17.5 | -0.5224 | 0.20571 | -0.022 | -2.5395
-17 | -0.5069 | 0.19617 | -0.0262 | -2.584
-16.5 | -0.486 | 0.1892 | -0.0304 | -2.5687
-16 | -0.47 | 0.17956 | -0.035 | -2.6175
-15.5 | -0.4522 | 0.17134 | -0.0395 | -2.6392
-15 | -0.4315 | 0.1645 | -0.0437 | -2.6231
-14.5 | -0.4141 | 0.15636 | -0.0482 | -2.6484
-14 | -0.398 | 0.14782 | -0.0528 | -2.6925
-13.5 | -0.3858 | 0.13831 | -0.0575 | -2.7894
-13 | -0.3735 | 0.12956 | -0.0621 | -2.8828
-12.5 | -0.3581 | 0.12202 | -0.0665 | -2.9348
-12 | -0.3426 | 0.11472 | -0.0706 | -2.9864
-11 | -0.3297 | 0.09667 | -0.0801 | -3.4106
-10.5 | -0.3225 | 0.08832 | -0.0845 | -3.6515
-10 | -0.332 | 0.07803 | -0.0901 | -4.2548
-9.5 | -0.3404 | 0.06809 | -0.096 | -4.9993
-9 | -0.3437 | 0.05882 | -0.1028 | -5.8433
-8.5 | -0.3726 | 0.04747 | -0.111 | -7.8492
-8 | -0.4007 | 0.04093 | -0.11 | -9.7899
-7.5 | -0.4308 | 0.03549 | -0.1032 | -12.1386
-7 | -0.4399 | 0.02899 | -0.0975 | -15.1742
-6.5 | -0.4353 | 0.02198 | -0.0914 | -19.8044
-6 | -0.4129 | 0.01508 | -0.0858 | -27.3806
-5.5 | -0.3662 | 0.01119 | -0.0822 | -32.7256
-5 | -0.3077 | 0.00954 | -0.0797 | -32.2537
-4.5 | -0.2481 | 0.00847 | -0.0777 | -29.2916
-3.5 | -0.1221 | 0.00719 | -0.0755 | -16.9819
-3 | -0.056 | 0.00686 | -0.0753 | -8.1633
-2.5 | 0.0099 | 0.00656 | -0.0753 | 1.5091
-2 | 0.0762 | 0.00637 | -0.0756 | 11.9623
-1.5 | 0.1424 | 0.00613 | -0.076 | 23.23
-1 | 0.2004 | 0.005 | -0.0757 | 40.08
-0.5 | 0.2591 | 0.00384 | -0.0756 | 67.474
0 | 0.327 | 0.00387 | -0.0763 | 84.4961
0.5 | 0.3958 | 0.00387 | -0.0772 | 102.2739
1.5 | 0.5319 | 0.00397 | -0.0786 | 133.9798
2 | 0.5957 | 0.00418 | -0.0783 | 142.512
2.5 | 0.6165 | 0.00606 | -0.0702 | 101.7327
3 | 0.6307 | 0.00768 | -0.0608 | 82.1224
3.5 | 0.644 | 0.00895 | -0.0511 | 71.9553
4 | 0.6901 | 0.00959 | -0.0473 | 71.9604
4.5 | 0.7403 | 0.01017 | -0.0442 | 72.7925
5 | 0.788 | 0.01088 | -0.0405 | 72.4265
5.5 | 0.8372 | 0.01162 | -0.037 | 72.0482
6 | 0.8797 | 0.01273 | -0.0323 | 69.1045
6.5 | 0.9231 | 0.01387 | -0.0276 | 66.5537
7.5 | 1.0005 | 0.01707 | -0.0168 | 58.6116
8 | 1.0294 | 0.02018 | -0.0102 | 51.0109
8.5 | 1.0604 | 0.02535 | -0.0044 | 41.8304
9 | 1.0587 | 0.03144 | 0.0028 | 33.6737
9.5 | 1.0298 | 0.03921 | 0.01 | 26.2637
10.5 | 0.9511 | 0.05744 | 0.0154 | 16.5581
11 | 0.9108 | 0.06965 | 0.0112 | 13.0768
11.5 | 0.8759 | 0.08463 | 0.0016 | 10.3498
12 | 0.851 | 0.10335 | -0.0116 | 8.2342
12.5 | 0.8348 | 0.11894 | -0.0212 | 7.0187
13 | 0.8241 | 0.13327 | -0.0296 | 6.1837
13.5 | 0.8239 | 0.14557 | -0.0368 | 5.6598

## 65. Re 4M Mach 0.00 (1)
BIGFOIL.COM POLAR EXPORT
NACA66A312
NACA66A312 |  |  |  | Cl Max: | 1.157 | at alpha= | 10 | deg
JavaFoil+Calcfoil stall+Eppler ext transition |  |  |  | L/D Max: | 158.46 | at alpha= | 2.5 | deg
Re: | 4000000 |  |  | Cd Min: | 0.00356 | at alpha= | 0.5 | deg
Mach: | 0 |  |  | Cl=0 at alpha= | -2.4333 | deg
|  |  |  | @ Cl=0.1, Cd= | 0.0060473
|  |  |  | @ Cl=0.4, Cd= | 0.003609
|  |  |  | @ Cl=0.6, Cd= | 0.00485
alpha (deg) | Cl | Cd | Cm | Cl/Cd
-14.5 | -0.593 | 0.10484 | -0.016 | -5.658
-14 | -0.604 | 0.09815 | -0.017 | -6.154
-13.5 | -0.613 | 0.09141 | -0.017 | -6.704
-13 | -0.619 | 0.08487 | -0.018 | -7.292
-12.5 | -0.622 | 0.08011 | -0.018 | -7.766
-12 | -0.622 | 0.0753 | -0.019 | -8.264
-11.5 | -0.619 | 0.07079 | -0.02 | -8.741
-11 | -0.612 | 0.06662 | -0.021 | -9.185
-10.5 | -0.601 | 0.06208 | -0.022 | -9.687
-10 | -0.586 | 0.05853 | -0.023 | -10.015
-9.5 | -0.69 | 0.01037 | -0.043 | -66.547
-9 | -0.669 | 0.00965 | -0.045 | -69.296
-8.5 | -0.635 | 0.00868 | -0.046 | -73.182
-8 | -0.596 | 0.00872 | -0.047 | -68.295
-7.5 | -0.552 | 0.0084 | -0.047 | -65.736
-7 | -0.506 | 0.00803 | -0.048 | -63.016
-6.5 | -0.457 | 0.00773 | -0.049 | -59.183
-6 | -0.406 | 0.00746 | -0.05 | -54.432
-5.5 | -0.353 | 0.00726 | -0.051 | -48.581
-5 | -0.298 | 0.00727 | -0.052 | -40.996
-4.5 | -0.242 | 0.00702 | -0.053 | -34.435
-4 | -0.184 | 0.00686 | -0.054 | -26.864
-3.5 | -0.126 | 0.00663 | -0.055 | -19.015
-3 | -0.067 | 0.00649 | -0.056 | -10.373
-2.5 | -0.008 | 0.00633 | -0.057 | -1.258
-2 | 0.052 | 0.00621 | -0.058 | 8.314
-1.5 | 0.111 | 0.00601 | -0.058 | 18.531
-1 | 0.172 | 0.00375 | -0.059 | 45.769
-0.5 | 0.231 | 0.00373 | -0.06 | 61.992
0 | 0.291 | 0.00379 | -0.061 | 76.874
0.5 | 0.351 | 0.00356 | -0.062 | 98.692
1 | 0.411 | 0.00362 | -0.063 | 113.405
1.5 | 0.469 | 0.00363 | -0.064 | 129.205
2 | 0.528 | 0.00367 | -0.065 | 143.788
2.5 | 0.586 | 0.0037 | -0.066 | 158.46
3 | 0.642 | 0.0083 | -0.066 | 77.405
3.5 | 0.699 | 0.00858 | -0.067 | 81.426
4 | 0.754 | 0.00889 | -0.068 | 84.73
4.5 | 0.807 | 0.00921 | -0.069 | 87.687
5 | 0.859 | 0.00957 | -0.07 | 89.739
5.5 | 0.909 | 0.00995 | -0.07 | 91.344
6 | 0.956 | 0.01039 | -0.071 | 92.045
6.5 | 0.999 | 0.01082 | -0.072 | 92.326
7 | 1.037 | 0.01125 | -0.073 | 92.2
7.5 | 1.07 | 0.01175 | -0.073 | 91.06
8 | 1.099 | 0.01229 | -0.074 | 89.373
8.5 | 1.122 | 0.01286 | -0.075 | 87.256
9 | 1.14 | 0.01349 | -0.076 | 84.481
9.5 | 1.151 | 0.01412 | -0.076 | 81.531
10 | 1.157 | 0.01488 | -0.077 | 77.77
10.5 | 1.157 | 0.01565 | -0.078 | 73.948
11 | 1.15 | 0.01672 | -0.078 | 68.756
11.5 | 1.136 | 0.01784 | -0.079 | 63.673
12 | 0.945 | 0.06811 | -0.053 | 13.873
12.5 | 0.906 | 0.08141 | -0.042 | 11.126
13 | 0.88 | 0.08585 | -0.043 | 10.253
13.5 | 0.85 | 0.09233 | -0.042 | 9.209
14 | 0.819 | 0.09751 | -0.041 | 8.4
14.5 | 0.787 | 0.1045 | -0.041 | 7.528
15 | 0.753 | 0.11157 | -0.04 | 6.747

## 66. Re 4M Mach 0.00 (2)
BIGFOIL.COM POLAR EXPORT
NACA66A312
NACA66A312 |  |  |  | Cl Max: | 1.6441 | at alpha= | 19 | deg
XFOIL ncrit=9 |  |  |  | L/D Max: | 129.171 | at alpha= | 1.5 | deg
Re: | 4000000 |  |  | Cd Min: | 0.0599 | at alpha= | 20 | deg
Mach: | 0 |  |  | Cl=0 at alpha= | -2.5308 | deg
|  |  |  | @ Cl=0.1, Cd= | 0.0053741
|  |  |  | @ Cl=0.4, Cd= | 0.0033998
|  |  |  | @ Cl=0.6, Cd= | 0.0069663
alpha (deg) | Cl | Cd | Cm | Cl/Cd
-19.5 | -1.2688 | 0.05265 | -0.084 | -24.0988
-19 | -1.2967 | 0.04339 | -0.0884 | -29.8848
-17.5 | -1.3128 | 0.02927 | -0.0871 | -44.8514
-17 | -1.2821 | 0.02668 | -0.0889 | -48.0547
-16.5 | -1.2693 | 0.02478 | -0.0858 | -51.2228
-16 | -1.2518 | 0.02314 | -0.0827 | -54.0968
-15.5 | -1.2335 | 0.02162 | -0.0793 | -57.0537
-15 | -1.2092 | 0.02054 | -0.0759 | -58.8705
-14.5 | -1.204 | 0.01852 | -0.0694 | -65.0108
-14 | -1.1725 | 0.01729 | -0.0667 | -67.8138
-13.5 | -1.1316 | 0.01653 | -0.0653 | -68.4574
-13 | -1.0889 | 0.01581 | -0.064 | -68.8741
-12.5 | -1.045 | 0.01502 | -0.063 | -69.5739
-12 | -0.9987 | 0.01436 | -0.0623 | -69.5474
-11.5 | -0.9524 | 0.01364 | -0.0615 | -69.824
-11 | -0.9039 | 0.01302 | -0.061 | -69.424
-10.5 | -0.8542 | 0.01246 | -0.0607 | -68.5554
-10 | -0.8028 | 0.01209 | -0.0606 | -66.402
-9.5 | -0.7596 | 0.01059 | -0.0593 | -71.728
-9 | -0.7085 | 0.01003 | -0.059 | -70.6381
-8.5 | -0.656 | 0.0096 | -0.0591 | -68.3333
-8 | -0.6028 | 0.0092 | -0.0592 | -65.5217
-7.5 | -0.5493 | 0.00883 | -0.0593 | -62.2084
-7 | -0.4951 | 0.00849 | -0.0595 | -58.3157
-6.5 | -0.441 | 0.00815 | -0.0597 | -54.1104
-6 | -0.3888 | 0.00747 | -0.0595 | -52.0482
-5.5 | -0.3338 | 0.00717 | -0.0599 | -46.5551
-5 | -0.2782 | 0.00694 | -0.0603 | -40.0865
-4.5 | -0.2219 | 0.00672 | -0.0609 | -33.0208
-4 | -0.1664 | 0.00641 | -0.0612 | -25.9594
-3.5 | -0.1102 | 0.00623 | -0.0617 | -17.6886
-3 | -0.0533 | 0.00605 | -0.0624 | -8.8099
-2.5 | 0.0035 | 0.00584 | -0.063 | 0.59932
-2 | 0.0603 | 0.00567 | -0.0636 | 10.6349
-1.5 | 0.1153 | 0.00526 | -0.064 | 21.9202
-1 | 0.1687 | 0.00443 | -0.0644 | 38.0813
-0.5 | 0.221 | 0.00347 | -0.0647 | 63.6888
0 | 0.2788 | 0.00335 | -0.0654 | 83.2239
0.5 | 0.3367 | 0.00338 | -0.0662 | 99.6154
1 | 0.3949 | 0.00339 | -0.067 | 116.4897
1.5 | 0.4521 | 0.0035 | -0.0676 | 129.1714
2 | 0.4982 | 0.00438 | -0.0663 | 113.7443
2.5 | 0.539 | 0.00559 | -0.0641 | 96.4222
3 | 0.5814 | 0.00659 | -0.0621 | 88.2246
3.5 | 0.6244 | 0.00746 | -0.0603 | 83.6997
4 | 0.6729 | 0.00797 | -0.0593 | 84.4291
4.5 | 0.7243 | 0.00828 | -0.0589 | 87.4758
5 | 0.7744 | 0.00863 | -0.0583 | 89.7335
5.5 | 0.8248 | 0.00892 | -0.0577 | 92.4664
6 | 0.8728 | 0.00934 | -0.0567 | 93.4475
6.5 | 0.9205 | 0.00972 | -0.0557 | 94.7016
7 | 0.9676 | 0.01008 | -0.0545 | 95.9921
7.5 | 1.0108 | 0.01051 | -0.0526 | 96.1751
8 | 1.0466 | 0.01109 | -0.0492 | 94.3733
8.5 | 1.0873 | 0.01151 | -0.047 | 94.4657
9 | 1.1268 | 0.01203 | -0.0446 | 93.6658
9.5 | 1.1655 | 0.01257 | -0.0422 | 92.7208
10 | 1.1994 | 0.01333 | -0.039 | 89.9775
11 | 1.2753 | 0.01453 | -0.0345 | 87.7701
11.5 | 1.3127 | 0.0153 | -0.0324 | 85.7974
12 | 1.3475 | 0.01625 | -0.03 | 82.9231
12.5 | 1.3796 | 0.0174 | -0.0273 | 79.2874
13 | 1.4097 | 0.01872 | -0.0245 | 75.3045
13.5 | 1.4422 | 0.01985 | -0.0222 | 72.6549
14 | 1.474 | 0.02103 | -0.02 | 70.0903
14.5 | 1.5019 | 0.02251 | -0.0175 | 66.7215
15 | 1.5287 | 0.0241 | -0.015 | 63.4315
15.5 | 1.5536 | 0.02585 | -0.0125 | 60.1006
16 | 1.5707 | 0.02828 | -0.0095 | 55.541
16.5 | 1.5839 | 0.03113 | -0.0065 | 50.8802
17 | 1.6019 | 0.03365 | -0.0043 | 47.6048
17.5 | 1.6148 | 0.03673 | -0.0022 | 43.9641
18 | 1.6276 | 0.03998 | -0.0004 | 40.7104
18.5 | 1.6343 | 0.04402 | 0.0012 | 37.1263
19 | 1.6441 | 0.04795 | 0.002 | 34.2878
19.5 | 1.642 | 0.05348 | 0.0026 | 30.7031
20 | 1.6365 | 0.0599 | 0.0022 | 27.3205

## 67. Re 4M Mach 0.10 (1)
BIGFOIL.COM POLAR EXPORT
NACA66A312
NACA66A312 |  |  |  | Cl Max: | 1.149 | at alpha= | 10 | deg
JavaFoil+Calcfoil stall+Eppler ext transition |  |  |  | L/D Max: | 157.587 | at alpha= | 2.5 | deg
Re: | 4000000 |  |  | Cd Min: | 0.00358 | at alpha= | 0.5 | deg
Mach: | 0.1 |  |  | Cl=0 at alpha= | -2.4333 | deg
|  |  |  | @ Cl=0.1, Cd= | 0.006082
|  |  |  | @ Cl=0.4, Cd= | 0.0035957
|  |  |  | @ Cl=0.6, Cd= | 0.0046455
alpha (deg) | Cl | Cd | Cm | Cl/Cd
-14 | -0.578 | 0.09895 | -0.017 | -5.844
-13.5 | -0.59 | 0.09386 | -0.017 | -6.288
-13 | -0.6 | 0.0877 | -0.018 | -6.837
-12.5 | -0.606 | 0.08157 | -0.018 | -7.43
-12 | -0.609 | 0.07649 | -0.019 | -7.963
-11.5 | -0.608 | 0.07153 | -0.02 | -8.504
-11 | -0.604 | 0.067 | -0.02 | -9.008
-10.5 | -0.595 | 0.06285 | -0.022 | -9.466
-10 | -0.582 | 0.05919 | -0.022 | -9.826
-9.5 | -0.569 | 0.05234 | -0.026 | -10.865
-9 | -0.666 | 0.00973 | -0.045 | -68.518
-8.5 | -0.635 | 0.00874 | -0.046 | -72.639
-8 | -0.596 | 0.00872 | -0.047 | -68.388
-7.5 | -0.553 | 0.00839 | -0.048 | -65.906
-7 | -0.507 | 0.00814 | -0.049 | -62.332
-6.5 | -0.459 | 0.00782 | -0.05 | -58.646
-6 | -0.407 | 0.00755 | -0.05 | -53.973
-5.5 | -0.354 | 0.00728 | -0.051 | -48.664
-5 | -0.299 | 0.00734 | -0.052 | -40.768
-4.5 | -0.243 | 0.0071 | -0.053 | -34.17
-4 | -0.185 | 0.00687 | -0.054 | -26.974
-3.5 | -0.127 | 0.00669 | -0.055 | -18.94
-3 | -0.068 | 0.00648 | -0.056 | -10.438
-2.5 | -0.008 | 0.00633 | -0.057 | -1.264
-2 | 0.052 | 0.00621 | -0.058 | 8.352
-1.5 | 0.112 | 0.00605 | -0.059 | 18.501
-1 | 0.172 | 0.00374 | -0.06 | 46.159
-0.5 | 0.233 | 0.00375 | -0.061 | 62.043
0 | 0.293 | 0.00378 | -0.061 | 77.524
0.5 | 0.353 | 0.00358 | -0.062 | 98.529
1 | 0.413 | 0.0036 | -0.063 | 114.474
1.5 | 0.472 | 0.00363 | -0.064 | 130.061
2 | 0.531 | 0.00369 | -0.065 | 143.842
2.5 | 0.589 | 0.00374 | -0.066 | 157.587
3 | 0.645 | 0.00835 | -0.067 | 77.33
3.5 | 0.702 | 0.00861 | -0.067 | 81.537
4 | 0.757 | 0.00894 | -0.068 | 84.689
4.5 | 0.811 | 0.00927 | -0.069 | 87.464
5 | 0.863 | 0.00963 | -0.07 | 89.605
5.5 | 0.913 | 0.01003 | -0.071 | 91.044
6 | 0.96 | 0.01044 | -0.071 | 91.918
6.5 | 1.002 | 0.01089 | -0.072 | 91.988
7 | 1.039 | 0.01132 | -0.073 | 91.772
7.5 | 1.072 | 0.01185 | -0.074 | 90.482
8 | 1.099 | 0.01242 | -0.075 | 88.522
8.5 | 1.121 | 0.01299 | -0.075 | 86.274
9 | 1.136 | 0.01362 | -0.076 | 83.414
9.5 | 1.146 | 0.01434 | -0.077 | 79.897
10 | 1.149 | 0.01511 | -0.077 | 76.035
10.5 | 1.145 | 0.01591 | -0.078 | 71.947
11 | 1.133 | 0.01704 | -0.079 | 66.501
11.5 | 1.108 | 0.01902 | -0.078 | 58.268
12 | 0.912 | 0.07505 | -0.045 | 12.148
12.5 | 0.88 | 0.08315 | -0.041 | 10.584
13 | 0.849 | 0.0882 | -0.04 | 9.63
13.5 | 0.817 | 0.09455 | -0.041 | 8.637
14 | 0.781 | 0.10068 | -0.041 | 7.757
14.5 | 0.744 | 0.10758 | -0.039 | 6.912
15 | 0.706 | 0.11496 | -0.039 | 6.141

## 68. Re 4M Mach 0.10 (2)
BIGFOIL.COM POLAR EXPORT
NACA66A312
NACA66A312 |  |  |  | Cl Max: | 1.6158 | at alpha= | 19 | deg
XFOIL ncrit=9 |  |  |  | L/D Max: | 129.544 | at alpha= | 1.5 | deg
Re: | 4000000 |  |  | Cd Min: | 0.06947 | at alpha= | 20 | deg
Mach: | 0.1 |  |  | Cl=0 at alpha= | -2.5316 | deg
|  |  |  | @ Cl=0.1, Cd= | 0.0053928
|  |  |  | @ Cl=0.4, Cd= | 0.0033958
|  |  |  | @ Cl=0.6, Cd= | 0.0069677
alpha (deg) | Cl | Cd | Cm | Cl/Cd
-18.5 | -1.2185 | 0.04968 | -0.0883 | -24.527
-17 | -1.2469 | 0.03043 | -0.0949 | -40.976
-16.5 | -1.2391 | 0.0279 | -0.0921 | -44.4122
-16 | -1.2303 | 0.02552 | -0.0888 | -48.2092
-15.5 | -1.2161 | 0.02359 | -0.0853 | -51.5515
-15 | -1.1885 | 0.02258 | -0.0825 | -52.6351
-14.5 | -1.1736 | 0.02089 | -0.0779 | -56.18
-14 | -1.1679 | 0.01871 | -0.0713 | -62.4212
-13.5 | -1.1339 | 0.0174 | -0.0687 | -65.1667
-13 | -1.0924 | 0.01655 | -0.067 | -66.006
-12.5 | -1.0486 | 0.01572 | -0.0657 | -66.7048
-12 | -1.0022 | 0.01503 | -0.0647 | -66.68
-11.5 | -0.9564 | 0.0142 | -0.0637 | -67.3521
-11 | -0.9083 | 0.01346 | -0.0629 | -67.4814
-10.5 | -0.8587 | 0.01283 | -0.0624 | -66.9291
-10 | -0.8071 | 0.01241 | -0.0621 | -65.0363
-9.5 | -0.7631 | 0.01093 | -0.0607 | -69.817
-9 | -0.7128 | 0.0102 | -0.0602 | -69.8824
-8.5 | -0.66 | 0.00973 | -0.0601 | -67.8314
-8 | -0.6064 | 0.00932 | -0.0601 | -65.0644
-7.5 | -0.5526 | 0.00892 | -0.0601 | -61.9507
-7 | -0.498 | 0.00857 | -0.0602 | -58.1097
-6 | -0.391 | 0.00753 | -0.0601 | -51.9256
-5.5 | -0.3357 | 0.0072 | -0.0604 | -46.625
-5 | -0.2798 | 0.00696 | -0.0608 | -40.2011
-4.5 | -0.2232 | 0.00674 | -0.0613 | -33.1157
-4 | -0.1673 | 0.00643 | -0.0616 | -26.0187
-3.5 | -0.1107 | 0.00624 | -0.0621 | -17.7404
-3 | -0.0534 | 0.00607 | -0.0628 | -8.7974
-2.5 | 0.0036 | 0.00585 | -0.0634 | 0.61538
-2 | 0.0608 | 0.00569 | -0.064 | 10.6854
-1.5 | 0.1162 | 0.00527 | -0.0644 | 22.0493
-1 | 0.1699 | 0.00445 | -0.0648 | 38.1798
-0.5 | 0.2223 | 0.00348 | -0.065 | 63.8793
0 | 0.2804 | 0.00336 | -0.0658 | 83.4524
0.5 | 0.3387 | 0.00338 | -0.0665 | 100.2071
1 | 0.3972 | 0.00339 | -0.0674 | 117.1681
1.5 | 0.4547 | 0.00351 | -0.068 | 129.5442
2 | 0.5009 | 0.00439 | -0.0666 | 114.1002
2.5 | 0.5415 | 0.00561 | -0.0643 | 96.5241
3 | 0.5835 | 0.00664 | -0.0622 | 87.8765
3.5 | 0.6268 | 0.0075 | -0.0603 | 83.5733
4 | 0.6755 | 0.008 | -0.0593 | 84.4375
4.5 | 0.727 | 0.00831 | -0.0589 | 87.485
5 | 0.7774 | 0.00867 | -0.0581 | 89.6655
5.5 | 0.8278 | 0.00897 | -0.0575 | 92.2854
6 | 0.8755 | 0.00941 | -0.0563 | 93.0393
6.5 | 0.9235 | 0.00977 | -0.0552 | 94.5241
7 | 0.9703 | 0.01015 | -0.0539 | 95.5961
7.5 | 1.0109 | 0.01059 | -0.0513 | 95.458
8 | 1.0475 | 0.01119 | -0.048 | 93.6104
8.5 | 1.0887 | 0.01163 | -0.0457 | 93.6113
9 | 1.1285 | 0.01218 | -0.0433 | 92.6519
9.5 | 1.1671 | 0.01277 | -0.0407 | 91.3939
10 | 1.2008 | 0.01359 | -0.0374 | 88.3591
11 | 1.278 | 0.01482 | -0.0328 | 86.2348
11.5 | 1.3155 | 0.01564 | -0.0305 | 84.1113
12 | 1.3496 | 0.01671 | -0.0279 | 80.766
12.5 | 1.3789 | 0.01814 | -0.0247 | 76.0143
13 | 1.4127 | 0.01923 | -0.0223 | 73.4633
13.5 | 1.4446 | 0.02049 | -0.0198 | 70.5027
14 | 1.4755 | 0.02182 | -0.0173 | 67.6214
14.5 | 1.5029 | 0.02344 | -0.0146 | 64.1169
15 | 1.5276 | 0.02529 | -0.0118 | 60.4033
15.5 | 1.5497 | 0.02738 | -0.009 | 56.5997
16 | 1.5607 | 0.03044 | -0.0055 | 51.2714
16.5 | 1.5779 | 0.0331 | -0.003 | 47.6707
17 | 1.5948 | 0.03589 | -0.0008 | 44.4358
17.5 | 1.601 | 0.03984 | 0.0015 | 40.1857
18 | 1.6097 | 0.04376 | 0.0031 | 36.7847
18.5 | 1.61 | 0.04884 | 0.0044 | 32.9648
19 | 1.6158 | 0.05361 | 0.0048 | 30.1399
19.5 | 1.6048 | 0.06085 | 0.0044 | 26.373
20 | 1.5887 | 0.06947 | 0.0024 | 22.8689

## 69. Re 4M Mach 0.25 (1)
BIGFOIL.COM POLAR EXPORT
NACA66A312
NACA66A312 |  |  |  | Cl Max: | 1.104 | at alpha= | 8.5 | deg
JavaFoil+Calcfoil stall+Eppler ext transition |  |  |  | L/D Max: | 161.493 | at alpha= | 2.5 | deg
Re: | 4000000 |  |  | Cd Min: | 0.00357 | at alpha= | 0.5 | deg
Mach: | 0.25 |  |  | Cl=0 at alpha= | -2.4344 | deg
|  |  |  | @ Cl=0.1, Cd= | 0.0061108
|  |  |  | @ Cl=0.4, Cd= | 0.003619
|  |  |  | @ Cl=0.6, Cd= | 0.10188
alpha (deg) | Cl | Cd | Cm | Cl/Cd
-13 | -0.429 | 0.09315 | -0.018 | -4.603
-12.5 | -0.464 | 0.08724 | -0.018 | -5.32
-12 | -0.494 | 0.08101 | -0.019 | -6.093
-11.5 | -0.516 | 0.07581 | -0.019 | -6.813
-11 | -0.533 | 0.07145 | -0.019 | -7.455
-10.5 | -0.542 | 0.06626 | -0.02 | -8.181
-10 | -0.544 | 0.06217 | -0.021 | -8.749
-9.5 | -0.539 | 0.05779 | -0.022 | -9.328
-9 | -0.527 | 0.05392 | -0.023 | -9.775
-8.5 | -0.514 | 0.0466 | -0.029 | -11.022
-8 | -0.593 | 0.00864 | -0.048 | -68.709
-7.5 | -0.555 | 0.00829 | -0.049 | -66.939
-7 | -0.512 | 0.00832 | -0.05 | -61.575
-6.5 | -0.465 | 0.00805 | -0.051 | -57.787
-6 | -0.415 | 0.00774 | -0.052 | -53.579
-5.5 | -0.362 | 0.00741 | -0.053 | -48.808
-5 | -0.306 | 0.00713 | -0.054 | -42.94
-4.5 | -0.249 | 0.00688 | -0.055 | -36.122
-4 | -0.19 | 0.00696 | -0.056 | -27.305
-3.5 | -0.13 | 0.00672 | -0.057 | -19.37
-3 | -0.069 | 0.00658 | -0.058 | -10.545
-2.5 | -0.008 | 0.00642 | -0.058 | -1.281
-2 | 0.053 | 0.00627 | -0.059 | 8.5
-1.5 | 0.115 | 0.00606 | -0.06 | 18.997
-1 | 0.177 | 0.00376 | -0.061 | 47.093
-0.5 | 0.239 | 0.00378 | -0.062 | 63.267
0 | 0.301 | 0.00358 | -0.063 | 83.972
0.5 | 0.362 | 0.00357 | -0.064 | 101.434
1 | 0.424 | 0.00365 | -0.065 | 116.229
1.5 | 0.484 | 0.00366 | -0.066 | 132.452
2 | 0.545 | 0.00371 | -0.067 | 147.078
2.5 | 0.605 | 0.00375 | -0.068 | 161.493
3 | 0.662 | 0.00852 | -0.068 | 77.718
3.5 | 0.72 | 0.00883 | -0.069 | 81.53
4 | 0.776 | 0.00916 | -0.07 | 84.687
4.5 | 0.83 | 0.00953 | -0.071 | 87.095
5 | 0.882 | 0.00995 | -0.072 | 88.698
5.5 | 0.932 | 0.01034 | -0.073 | 90.189
6 | 0.978 | 0.01084 | -0.073 | 90.2
6.5 | 1.017 | 0.01131 | -0.074 | 89.91
7 | 1.05 | 0.01181 | -0.075 | 88.898
7.5 | 1.076 | 0.01242 | -0.076 | 86.649
8 | 1.094 | 0.01308 | -0.077 | 83.646
8.5 | 1.104 | 0.01381 | -0.077 | 79.924
9 | 1.103 | 0.01459 | -0.078 | 75.618
9.5 | 1.093 | 0.01537 | -0.079 | 71.103
10 | 1.07 | 0.01633 | -0.079 | 65.563
10.5 | 0.861 | 0.06523 | -0.044 | 13.192
11 | 0.825 | 0.07144 | -0.04 | 11.548
11.5 | 0.784 | 0.0788 | -0.039 | 9.945
12 | 0.732 | 0.08292 | -0.038 | 8.821
12.5 | 0.665 | 0.09119 | -0.037 | 7.29
13 | 0.592 | 0.09709 | -0.038 | 6.096
13.5 | 0.513 | 0.10188 | -0.038 | 5.039

## 70. Re 4M Mach 0.25 (2)
BIGFOIL.COM POLAR EXPORT
NACA66A312
NACA66A312 |  |  |  | Cl Max: | 1.4469 | at alpha= | 14 | deg
XFOIL ncrit=9 |  |  |  | L/D Max: | 132.946 | at alpha= | 1.5 | deg
Re: | 4000000 |  |  | Cd Min: | 0.22672 | at alpha= | 19 | deg
Mach: | 0.25 |  |  | Cl=0 at alpha= | -2.5366 | deg
|  |  |  | @ Cl=0.1, Cd= | 0.0055248
|  |  |  | @ Cl=0.4, Cd= | 0.0034284
|  |  |  | @ Cl=0.6, Cd= | 0.006925
alpha (deg) | Cl | Cd | Cm | Cl/Cd
-17 | -0.4992 | 0.17786 | -0.0273 | -2.8067
-16.5 | -0.4828 | 0.1703 | -0.032 | -2.835
-16 | -0.4781 | 0.15991 | -0.0363 | -2.9898
-15.5 | -0.4629 | 0.15354 | -0.04 | -3.0148
-15 | -0.4554 | 0.14449 | -0.0444 | -3.1518
-14.5 | -0.447 | 0.13589 | -0.0488 | -3.2894
-14 | -0.4455 | 0.12545 | -0.0537 | -3.5512
-13.5 | -0.4516 | 0.11415 | -0.0594 | -3.9562
-13 | -0.4636 | 0.10198 | -0.0656 | -4.546
-12.5 | -0.8845 | 0.03263 | -0.0966 | -27.107
-12 | -0.93 | 0.02646 | -0.087 | -35.1474
-11.5 | -0.9278 | 0.02238 | -0.0809 | -41.4567
-11 | -0.9001 | 0.01962 | -0.0772 | -45.8767
-10.5 | -0.8647 | 0.01724 | -0.0741 | -50.1566
-10 | -0.8185 | 0.01585 | -0.0721 | -51.6404
-9.5 | -0.7705 | 0.01446 | -0.0704 | -53.2849
-9 | -0.7278 | 0.01231 | -0.068 | -59.1227
-8.5 | -0.6793 | 0.01085 | -0.0663 | -62.6083
-8 | -0.6245 | 0.01021 | -0.0655 | -61.1655
-7.5 | -0.5694 | 0.00958 | -0.0649 | -59.4363
-7 | -0.5131 | 0.00912 | -0.0645 | -56.261
-6.5 | -0.4569 | 0.00862 | -0.0642 | -53.0046
-6 | -0.4009 | 0.00809 | -0.0639 | -49.555
-5.5 | -0.3464 | 0.00741 | -0.0633 | -46.7476
-5 | -0.2883 | 0.00709 | -0.0635 | -40.6629
-4.5 | -0.23 | 0.00684 | -0.0638 | -33.6257
-4 | -0.172 | 0.00657 | -0.064 | -26.1796
-3.5 | -0.1136 | 0.00629 | -0.0644 | -18.0604
-3 | -0.0545 | 0.00611 | -0.0649 | -8.9198
-2.5 | 0.0043 | 0.0059 | -0.0654 | 0.72881
-2 | 0.0632 | 0.00576 | -0.066 | 10.9722
-1.5 | 0.1211 | 0.00539 | -0.0665 | 22.4675
-0.5 | 0.2293 | 0.00352 | -0.067 | 65.142
0 | 0.2893 | 0.00338 | -0.0678 | 85.5917
0.5 | 0.3493 | 0.00342 | -0.0686 | 102.1345
1 | 0.4098 | 0.00343 | -0.0694 | 119.4752
1.5 | 0.4693 | 0.00353 | -0.07 | 132.9462
2 | 0.5154 | 0.00447 | -0.0683 | 115.302
2.5 | 0.5548 | 0.00575 | -0.0654 | 96.487
3 | 0.5957 | 0.00683 | -0.0627 | 87.2182
3.5 | 0.6378 | 0.00776 | -0.0602 | 82.1907
4 | 0.6888 | 0.00817 | -0.0591 | 84.3084
4.5 | 0.7408 | 0.0085 | -0.0582 | 87.1529
5 | 0.792 | 0.00886 | -0.0571 | 89.3905
5.5 | 0.842 | 0.00922 | -0.0558 | 91.3232
6 | 0.8885 | 0.00969 | -0.0537 | 91.6925
6.5 | 0.9315 | 0.01006 | -0.0509 | 92.5944
7 | 0.9733 | 0.01054 | -0.0478 | 92.3435
7.5 | 1.012 | 0.01126 | -0.0443 | 89.8757
8 | 1.0543 | 0.01184 | -0.0416 | 89.0456
8.5 | 1.097 | 0.01243 | -0.0389 | 88.2542
9 | 1.138 | 0.01314 | -0.036 | 86.6058
9.5 | 1.1733 | 0.01419 | -0.0322 | 82.685
10 | 1.2128 | 0.01487 | -0.0291 | 81.5602
11 | 1.2903 | 0.01676 | -0.023 | 76.9869
11.5 | 1.3215 | 0.01838 | -0.0191 | 71.8988
12 | 1.3538 | 0.01996 | -0.0155 | 67.8257
12.5 | 1.3851 | 0.02166 | -0.012 | 63.9474
13 | 1.4129 | 0.02369 | -0.0082 | 59.6412
13.5 | 1.4358 | 0.02614 | -0.0043 | 54.9273
14 | 1.4469 | 0.02963 | 0.0002 | 48.8323
14.5 | 1.4432 | 0.03452 | 0.005 | 41.8076
15 | 1.4379 | 0.03981 | 0.0087 | 36.1191
15.5 | 1.4303 | 0.04568 | 0.0113 | 31.3113
16 | 1.3943 | 0.05521 | 0.0124 | 25.2545
16.5 | 1.3504 | 0.06727 | 0.0101 | 20.0743
17 | 1.3206 | 0.0794 | 0.005 | 16.6322
17.5 | 1.2579 | 0.09965 | -0.0074 | 12.6232
18 | 1.2095 | 0.12045 | -0.0213 | 10.0415
18.5 | 1.0799 | 0.16055 | -0.0461 | 6.7263
19 | 0.9086 | 0.22672 | -0.0813 | 4.0076

## 71. Re 4M Mach 0.50 (1)
BIGFOIL.COM POLAR EXPORT
NACA66A312
NACA66A312 |  |  |  | Cl Max: | 1.197 | at alpha= | 20 | deg
JavaFoil+Calcfoil stall+Eppler ext transition |  |  |  | L/D Max: | 185.804 | at alpha= | 2.5 | deg
Re: | 4000000 |  |  | Cd Min: | 0.00358 | at alpha= | 2 | deg
Mach: | 0.5 |  |  | Cl=0 at alpha= | -2.4348 | deg
|  |  |  | @ Cl=0.1, Cd= | 0.0058806
|  |  |  | @ Cl=0.4, Cd= | 0.0036893
|  |  |  | @ Cl=0.6, Cd= | 0.0036075
alpha (deg) | Cl | Cd | Cm | Cl/Cd
-20 | -0.955 | 0.16088 | -0.018 | -5.936
-19.5 | -0.927 | 0.15665 | -0.018 | -5.92
-19 | -0.899 | 0.15186 | -0.018 | -5.918
-18.5 | -0.872 | 0.14668 | -0.018 | -5.944
-18 | -0.845 | 0.14103 | -0.019 | -5.995
-17.5 | -0.819 | 0.1367 | -0.019 | -5.991
-17 | -0.792 | 0.13511 | -0.02 | -5.863
-16.5 | -0.764 | 0.12902 | -0.019 | -5.921
-16 | -0.737 | 0.12254 | -0.02 | -6.017
-15.5 | -0.711 | 0.12205 | -0.02 | -5.822
-15 | -0.684 | 0.1124 | -0.021 | -6.085
-14.5 | -0.657 | 0.11016 | -0.021 | -5.966
-14 | -0.629 | 0.10361 | -0.021 | -6.073
-13.5 | -0.602 | 0.0938 | -0.021 | -6.423
-13 | -0.576 | 0.08782 | -0.022 | -6.555
-12.5 | -0.549 | 0.08115 | -0.022 | -6.762
-12 | -0.522 | 0.07608 | -0.023 | -6.86
-11.5 | -0.495 | 0.07113 | -0.023 | -6.954
-11 | -0.467 | 0.08154 | -0.022 | -5.722
-10.5 | -0.44 | 0.07135 | -0.023 | -6.164
-10 | -0.413 | 0.06435 | -0.024 | -6.415
-9.5 | -0.386 | 0.06052 | -0.025 | -6.375
-9 | -0.359 | 0.05495 | -0.026 | -6.529
-8.5 | -0.332 | 0.05164 | -0.027 | -6.428
-8 | -0.303 | 0.06052 | -0.024 | -5.014
-7.5 | -0.276 | 0.05096 | -0.024 | -5.422
-7 | -0.25 | 0.04511 | -0.027 | -5.531
-6.5 | -0.329 | 0.04286 | -0.027 | -7.68
-6 | -0.334 | 0.03922 | -0.029 | -8.528
-5.5 | -0.379 | 0.00779 | -0.059 | -48.64
-5 | -0.329 | 0.00783 | -0.06 | -42.046
-4.5 | -0.272 | 0.00745 | -0.061 | -36.451
-4 | -0.209 | 0.0071 | -0.062 | -29.499
-3.5 | -0.144 | 0.00686 | -0.063 | -21.028
-3 | -0.077 | 0.00636 | -0.064 | -12.14
-2.5 | -0.009 | 0.00621 | -0.065 | -1.475
-2 | 0.06 | 0.00601 | -0.066 | 9.894
-1.5 | 0.128 | 0.00579 | -0.067 | 22.184
-1 | 0.198 | 0.00364 | -0.068 | 54.488
-0.5 | 0.267 | 0.00363 | -0.069 | 73.674
0 | 0.336 | 0.00368 | -0.071 | 91.372
0.5 | 0.405 | 0.00369 | -0.072 | 109.621
1 | 0.474 | 0.00374 | -0.073 | 126.645
1.5 | 0.541 | 0.00381 | -0.074 | 141.943
2 | 0.608 | 0.00358 | -0.075 | 169.781
2.5 | 0.675 | 0.00363 | -0.076 | 185.804
3 | 0.734 | 0.00943 | -0.076 | 77.83
3.5 | 0.796 | 0.00986 | -0.077 | 80.7
4 | 0.855 | 0.0103 | -0.078 | 82.967
4.5 | 0.909 | 0.01088 | -0.079 | 83.518
5 | 0.956 | 0.01148 | -0.08 | 83.302
5.5 | 0.994 | 0.01218 | -0.081 | 81.628
6 | 1.013 | 0.013 | -0.082 | 77.922
6.5 | 0.977 | 0.01391 | -0.082 | 70.251
7 | 0.51 | 0.04886 | -0.037 | 10.448
7.5 | 0.539 | 0.0483 | -0.042 | 11.154
8 | 0.564 | 0.05452 | -0.039 | 10.344
8.5 | 0.59 | 0.06319 | -0.039 | 9.343
9 | 0.75 | 0.0173 | -0.087 | 43.351
9.5 | 0.646 | 0.05989 | -0.046 | 10.793
10 | 0.671 | 0.06583 | -0.044 | 10.199
10.5 | 0.697 | 0.07491 | -0.043 | 9.305
11 | 0.724 | 0.08414 | -0.044 | 8.599
11.5 | 0.751 | 0.07536 | -0.047 | 9.97
12 | 0.777 | 0.08198 | -0.047 | 9.48
12.5 | 0.803 | 0.08909 | -0.047 | 9.013
13 | 0.829 | 0.09906 | -0.048 | 8.373
13.5 | 0.857 | 0.10515 | -0.051 | 8.148
14 | 0.882 | 0.10591 | -0.05 | 8.329
14.5 | 0.908 | 0.11116 | -0.051 | 8.166
15 | 0.935 | 0.11887 | -0.053 | 7.869
15.5 | 0.964 | 0.12462 | -0.057 | 7.737
16 | 0.987 | 0.12615 | -0.055 | 7.827
16.5 | 1.013 | 0.13023 | -0.056 | 7.781
17 | 1.042 | 0.13513 | -0.059 | 7.711
17.5 | 1.071 | 0.14023 | -0.062 | 7.638
18 | 1.093 | 0.14102 | -0.06 | 7.748
18.5 | 1.118 | 0.14575 | -0.061 | 7.673
19 | 1.147 | 0.15057 | -0.063 | 7.615
19.5 | 1.177 | 0.15724 | -0.066 | 7.482
20 | 1.197 | 0.16074 | -0.064 | 7.445

## 72. Re 4M Mach 0.50 (2)
BIGFOIL.COM POLAR EXPORT
NACA66A312
NACA66A312 |  |  |  | Cl Max: | 1.0816 | at alpha= | 8.5 | deg
XFOIL ncrit=9 |  |  |  | L/D Max: | 146.301 | at alpha= | 1.5 | deg
Re: | 4000000 |  |  | Cd Min: | 0.24697 | at alpha= | -20 | deg
Mach: | 0.5 |  |  | Cl=0 at alpha= | -2.5645 | deg
|  |  |  | @ Cl=0.1, Cd= | 0.0058741
|  |  |  | @ Cl=0.4, Cd= | 0.0035422
|  |  |  | @ Cl=0.6, Cd= | 0.0061252
alpha (deg) | Cl | Cd | Cm | Cl/Cd
-20 | -0.6371 | 0.24697 | 0.006 | -2.5797
-19 | -0.5951 | 0.23065 | -0.0042 | -2.5801
-18.5 | -0.5647 | 0.22083 | -0.0127 | -2.5572
-18 | -0.5468 | 0.21278 | -0.0166 | -2.5698
-17.5 | -0.5286 | 0.2043 | -0.021 | -2.5874
-17 | -0.5102 | 0.19577 | -0.0255 | -2.6061
-16.5 | -0.4893 | 0.18843 | -0.03 | -2.5967
-16 | -0.4697 | 0.18054 | -0.0345 | -2.6016
-15.5 | -0.4523 | 0.17173 | -0.0392 | -2.6338
-15 | -0.4369 | 0.16249 | -0.0439 | -2.6888
-14.5 | -0.4215 | 0.15376 | -0.0486 | -2.7413
-14 | -0.4034 | 0.14606 | -0.0531 | -2.7619
-13.5 | -0.3855 | 0.13848 | -0.0575 | -2.7838
-13 | -0.3722 | 0.12982 | -0.0622 | -2.867
-12 | -0.352 | 0.11209 | -0.0717 | -3.1403
-11.5 | -0.3383 | 0.10471 | -0.0759 | -3.2308
-11 | -0.3316 | 0.09621 | -0.0805 | -3.4466
-10.5 | -0.3262 | 0.08773 | -0.0851 | -3.7182
-10 | -0.3332 | 0.07749 | -0.0907 | -4.2999
-9.5 | -0.3439 | 0.06728 | -0.0967 | -5.1115
-9 | -0.3621 | 0.05457 | -0.107 | -6.6355
-8.5 | -0.3947 | 0.04483 | -0.1119 | -8.8044
-8 | -0.4341 | 0.038 | -0.1087 | -11.4237
-7 | -0.4641 | 0.02617 | -0.0956 | -17.734
-6.5 | -0.4493 | 0.02024 | -0.09 | -22.1986
-6 | -0.4242 | 0.01352 | -0.0845 | -31.3757
-5.5 | -0.3742 | 0.01014 | -0.081 | -36.9034
-5 | -0.3192 | 0.00841 | -0.078 | -37.9548
-4.5 | -0.2557 | 0.00766 | -0.0765 | -33.3812
-4 | -0.1903 | 0.00716 | -0.0756 | -26.5782
-3.5 | -0.125 | 0.00674 | -0.075 | -18.546
-3 | -0.0587 | 0.0064 | -0.0749 | -9.1719
-2.5 | 0.0087 | 0.00618 | -0.0751 | 1.4078
-2 | 0.0755 | 0.00594 | -0.0755 | 12.7104
-1.5 | 0.1424 | 0.00576 | -0.076 | 24.7222
-1 | 0.2037 | 0.00504 | -0.076 | 40.4167
-0.5 | 0.2618 | 0.00373 | -0.0759 | 70.1877
0 | 0.3287 | 0.00352 | -0.0766 | 93.3807
0.5 | 0.3973 | 0.00354 | -0.0775 | 112.2316
1.5 | 0.534 | 0.00365 | -0.079 | 146.3014
2 | 0.5776 | 0.00481 | -0.0751 | 120.0832
2.5 | 0.604 | 0.00636 | -0.0682 | 94.9686
3 | 0.6272 | 0.00767 | -0.0604 | 81.7731
3.5 | 0.6564 | 0.00852 | -0.0533 | 77.0423
4 | 0.7055 | 0.00903 | -0.0499 | 78.1285
4.5 | 0.754 | 0.00961 | -0.0464 | 78.4599
5 | 0.8049 | 0.01017 | -0.0432 | 79.1445
5.5 | 0.8529 | 0.01094 | -0.0393 | 77.9616
6 | 0.9009 | 0.01176 | -0.0353 | 76.6071
6.5 | 0.9463 | 0.01279 | -0.0307 | 73.9875
7 | 0.9891 | 0.01404 | -0.0257 | 70.4487
7.5 | 1.0223 | 0.01592 | -0.0193 | 64.2148
8 | 1.0493 | 0.01878 | -0.0122 | 55.8733
8.5 | 1.0816 | 0.02314 | -0.0062 | 46.7416
9 | 1.0706 | 0.03127 | 0.0019 | 34.2373
9.5 | 1.0433 | 0.03861 | 0.0091 | 27.0215
10 | 1.0102 | 0.04654 | 0.0138 | 21.7061
10.5 | 0.9706 | 0.05541 | 0.0159 | 17.5167
11 | 0.9357 | 0.06622 | 0.0131 | 14.1302
11.5 | 0.9013 | 0.07994 | 0.0052 | 11.2747
12 | 0.8717 | 0.09787 | -0.0078 | 8.9067
12.5 | 0.8582 | 0.11379 | -0.018 | 7.542
13 | 0.8473 | 0.1279 | -0.0266 | 6.6247
13.5 | 0.84 | 0.14166 | -0.0349 | 5.9297

## 73. Re 5M Mach 0.00 (1)
BIGFOIL.COM POLAR EXPORT
NACA66A312
NACA66A312 |  |  |  | Cl Max: | 1.159 | at alpha= | 10.5 | deg
JavaFoil+Calcfoil stall+Eppler ext transition |  |  |  | L/D Max: | 149.792 | at alpha= | 2 | deg
Re: | 5000000 |  |  | Cd Min: | 0.00348 | at alpha= | 1 | deg
Mach: | 0 |  |  | Cl=0 at alpha= | -2.4333 | deg
|  |  |  | @ Cl=0.1, Cd= | 0.0058273
|  |  |  | @ Cl=0.4, Cd= | 0.0035148
|  |  |  | @ Cl=0.6, Cd= | 0.0052465
alpha (deg) | Cl | Cd | Cm | Cl/Cd
-14.5 | -0.593 | 0.10275 | -0.017 | -5.776
-14 | -0.604 | 0.09646 | -0.017 | -6.266
-13.5 | -0.613 | 0.08984 | -0.018 | -6.826
-13 | -0.619 | 0.08424 | -0.018 | -7.353
-12.5 | -0.623 | 0.07934 | -0.019 | -7.848
-12 | -0.623 | 0.07482 | -0.02 | -8.324
-11.5 | -0.62 | 0.06953 | -0.021 | -8.919
-11 | -0.613 | 0.06512 | -0.022 | -9.418
-10.5 | -0.605 | 0.05943 | -0.024 | -10.178
-10 | -0.59 | 0.05536 | -0.025 | -10.666
-9.5 | -0.696 | 0.00976 | -0.044 | -71.333
-9 | -0.67 | 0.00869 | -0.045 | -77.091
-8.5 | -0.636 | 0.00879 | -0.046 | -72.372
-8 | -0.596 | 0.00838 | -0.047 | -71.112
-7.5 | -0.553 | 0.00804 | -0.048 | -68.735
-7 | -0.506 | 0.00778 | -0.048 | -65.084
-6.5 | -0.457 | 0.00747 | -0.049 | -61.203
-6 | -0.406 | 0.00756 | -0.05 | -53.72
-5.5 | -0.353 | 0.00726 | -0.051 | -48.626
-5 | -0.298 | 0.00705 | -0.052 | -42.241
-4.5 | -0.242 | 0.0068 | -0.053 | -35.554
-4 | -0.184 | 0.00664 | -0.054 | -27.764
-3.5 | -0.126 | 0.00642 | -0.055 | -19.65
-3 | -0.067 | 0.00627 | -0.056 | -10.731
-2.5 | -0.008 | 0.00611 | -0.057 | -1.304
-2 | 0.052 | 0.00599 | -0.058 | 8.617
-1.5 | 0.111 | 0.00579 | -0.058 | 19.255
-1 | 0.172 | 0.00358 | -0.059 | 47.867
-0.5 | 0.231 | 0.00361 | -0.06 | 64.005
0 | 0.291 | 0.00367 | -0.061 | 79.38
0.5 | 0.351 | 0.00367 | -0.062 | 95.697
1 | 0.411 | 0.00348 | -0.063 | 118.065
1.5 | 0.469 | 0.0035 | -0.064 | 134.057
2 | 0.528 | 0.00353 | -0.065 | 149.792
2.5 | 0.586 | 0.00435 | -0.066 | 134.819
3 | 0.643 | 0.008 | -0.066 | 80.366
3.5 | 0.699 | 0.00825 | -0.067 | 84.718
4 | 0.754 | 0.00856 | -0.068 | 88.137
4.5 | 0.808 | 0.00887 | -0.069 | 91.032
5 | 0.86 | 0.00923 | -0.07 | 93.194
5.5 | 0.91 | 0.00959 | -0.07 | 94.89
6 | 0.957 | 0.01 | -0.071 | 95.71
6.5 | 0.999 | 0.01039 | -0.072 | 96.187
7 | 1.038 | 0.0108 | -0.073 | 96.073
7.5 | 1.071 | 0.01129 | -0.074 | 94.911
8 | 1.1 | 0.01181 | -0.074 | 93.09
8.5 | 1.123 | 0.01235 | -0.075 | 90.946
9 | 1.141 | 0.01296 | -0.076 | 88.015
9.5 | 1.153 | 0.01356 | -0.076 | 84.972
10 | 1.158 | 0.01429 | -0.077 | 81.072
10.5 | 1.159 | 0.01502 | -0.078 | 77.116
11 | 1.152 | 0.01602 | -0.078 | 71.888
11.5 | 1.14 | 0.01693 | -0.079 | 67.336
12 | 1.116 | 0.01839 | -0.079 | 60.706
12.5 | 0.909 | 0.07892 | -0.045 | 11.518
13 | 0.883 | 0.08296 | -0.046 | 10.65
13.5 | 0.852 | 0.09045 | -0.044 | 9.419
14 | 0.82 | 0.0969 | -0.043 | 8.463
14.5 | 0.787 | 0.10361 | -0.042 | 7.598
15 | 0.753 | 0.11016 | -0.041 | 6.838
15.5 | 0.719 | 0.1169 | -0.041 | 6.155

## 74. Re 5M Mach 0.00 (2)
BIGFOIL.COM POLAR EXPORT
NACA66A312
NACA66A312 |  |  |  | Cl Max: | 1.6847 | at alpha= | 19.5 | deg
XFOIL ncrit=9 |  |  |  | L/D Max: | 129.511 | at alpha= | 1.5 | deg
Re: | 5000000 |  |  | Cd Min: | 0.05405 | at alpha= | 20 | deg
Mach: | 0 |  |  | Cl=0 at alpha= | -2.5254 | deg
|  |  |  | @ Cl=0.1, Cd= | 0.0052217
|  |  |  | @ Cl=0.4, Cd= | 0.0032504
|  |  |  | @ Cl=0.6, Cd= | 0.0068934
alpha (deg) | Cl | Cd | Cm | Cl/Cd
-20 | -1.3407 | 0.04899 | -0.0861 | -27.3668
-19.5 | -1.3662 | 0.04077 | -0.0891 | -33.5099
-19 | -1.381 | 0.03495 | -0.0894 | -39.5136
-18.5 | -1.3827 | 0.03089 | -0.0883 | -44.7621
-18 | -1.3731 | 0.02805 | -0.0868 | -48.9519
-17.5 | -1.3521 | 0.0251 | -0.0873 | -53.8685
-17 | -1.3386 | 0.02326 | -0.0841 | -57.5494
-16.5 | -1.3212 | 0.02166 | -0.0809 | -60.9972
-16 | -1.3001 | 0.02034 | -0.0775 | -63.9184
-15.5 | -1.2791 | 0.01911 | -0.0737 | -66.9335
-14.5 | -1.2188 | 0.01767 | -0.0673 | -68.9757
-14 | -1.1866 | 0.01633 | -0.0647 | -72.6638
-13.5 | -1.1506 | 0.01504 | -0.0626 | -76.5027
-13 | -1.1072 | 0.0142 | -0.0615 | -77.9718
-12.5 | -1.0618 | 0.01348 | -0.0606 | -78.7685
-12 | -1.0142 | 0.01289 | -0.06 | -78.6811
-11.5 | -0.9661 | 0.01224 | -0.0595 | -78.9297
-11 | -0.917 | 0.01165 | -0.059 | -78.7124
-10.5 | -0.8669 | 0.01111 | -0.0587 | -78.0288
-10 | -0.8144 | 0.01075 | -0.0588 | -75.7581
-9.5 | -0.7617 | 0.01041 | -0.0589 | -73.17
-9 | -0.7143 | 0.00937 | -0.0581 | -76.2327
-8.5 | -0.6621 | 0.00888 | -0.058 | -74.5608
-8 | -0.6085 | 0.00852 | -0.0582 | -71.4202
-7.5 | -0.5545 | 0.00817 | -0.0584 | -67.8703
-7 | -0.5002 | 0.00785 | -0.0586 | -63.7197
-6.5 | -0.4454 | 0.00752 | -0.059 | -59.2287
-6 | -0.3903 | 0.00725 | -0.0593 | -53.8345
-5.5 | -0.3361 | 0.0068 | -0.0595 | -49.4265
-5 | -0.2801 | 0.00656 | -0.06 | -42.6982
-4.5 | -0.224 | 0.00637 | -0.0605 | -35.1648
-4 | -0.1675 | 0.00616 | -0.061 | -27.1916
-3.5 | -0.1111 | 0.00592 | -0.0616 | -18.7669
-3 | -0.0541 | 0.00578 | -0.0622 | -9.3599
-2 | 0.0599 | 0.00545 | -0.0635 | 10.9908
-1.5 | 0.1161 | 0.00513 | -0.0641 | 22.6316
-1 | 0.17 | 0.0045 | -0.0645 | 37.7778
-0.5 | 0.2241 | 0.00372 | -0.065 | 60.2419
0 | 0.2792 | 0.00321 | -0.0655 | 86.9782
0.5 | 0.3376 | 0.00318 | -0.0664 | 106.1635
1 | 0.3955 | 0.00323 | -0.0671 | 122.4458
1.5 | 0.4507 | 0.00348 | -0.0674 | 129.5115
2 | 0.4932 | 0.00469 | -0.0655 | 105.1599
2.5 | 0.5356 | 0.00576 | -0.0636 | 92.9861
3 | 0.5806 | 0.00658 | -0.0621 | 88.2371
3.5 | 0.6264 | 0.00732 | -0.0607 | 85.5738
4.5 | 0.7293 | 0.00797 | -0.0599 | 91.5056
5 | 0.7808 | 0.00826 | -0.0595 | 94.5278
5.5 | 0.8314 | 0.00858 | -0.059 | 96.8998
6 | 0.8804 | 0.00895 | -0.0582 | 98.3687
6.5 | 0.9296 | 0.00927 | -0.0574 | 100.2805
7 | 0.977 | 0.00965 | -0.0563 | 101.2435
7.5 | 1.0212 | 0.01016 | -0.0546 | 100.5118
8.5 | 1.1029 | 0.01092 | -0.0499 | 100.9982
9 | 1.1417 | 0.01143 | -0.0473 | 99.8863
10 | 1.2169 | 0.01264 | -0.0421 | 96.2737
10.5 | 1.2541 | 0.01317 | -0.0395 | 95.224
11.5 | 1.328 | 0.01444 | -0.0347 | 91.9668
12 | 1.3608 | 0.0155 | -0.0319 | 87.7935
12.5 | 1.3949 | 0.01648 | -0.0295 | 84.642
13 | 1.4291 | 0.01745 | -0.0271 | 81.8968
13.5 | 1.462 | 0.01852 | -0.0248 | 78.9417
14 | 1.4935 | 0.0197 | -0.0224 | 75.8122
14.5 | 1.5222 | 0.02108 | -0.0198 | 72.2106
15 | 1.5476 | 0.02273 | -0.017 | 68.0862
15.5 | 1.5718 | 0.02449 | -0.0143 | 64.1813
16 | 1.5928 | 0.02654 | -0.0115 | 60.0151
16.5 | 1.6146 | 0.02855 | -0.0091 | 56.5534
17 | 1.6347 | 0.03079 | -0.0068 | 53.0919
17.5 | 1.649 | 0.0336 | -0.0044 | 49.0774
18 | 1.6631 | 0.03657 | -0.0023 | 45.4772
18.5 | 1.673 | 0.04008 | -0.0004 | 41.7415
19 | 1.6835 | 0.04372 | 0.0009 | 38.5064
19.5 | 1.6847 | 0.04857 | 0.002 | 34.686
20 | 1.6833 | 0.05405 | 0.0025 | 31.1434

## 75. Re 5M Mach 0.10 (1)
BIGFOIL.COM POLAR EXPORT
NACA66A312
NACA66A312 |  |  |  | Cl Max: | 1.15 | at alpha= | 10 | deg
JavaFoil+Calcfoil stall+Eppler ext transition |  |  |  | L/D Max: | 151.212 | at alpha= | 2 | deg
Re: | 5000000 |  |  | Cd Min: | 0.00349 | at alpha= | 1 | deg
Mach: | 0.1 |  |  | Cl=0 at alpha= | -2.4333 | deg
|  |  |  | @ Cl=0.1, Cd= | 0.00585
|  |  |  | @ Cl=0.4, Cd= | 0.0035268
|  |  |  | @ Cl=0.6, Cd= | 0.0050463
alpha (deg) | Cl | Cd | Cm | Cl/Cd
-14.5 | -0.564 | 0.10437 | -0.017 | -5.409
-14 | -0.579 | 0.09797 | -0.017 | -5.906
-13.5 | -0.591 | 0.09214 | -0.017 | -6.409
-13 | -0.6 | 0.08574 | -0.018 | -6.999
-12.5 | -0.607 | 0.08046 | -0.019 | -7.539
-12 | -0.61 | 0.07563 | -0.02 | -8.059
-11.5 | -0.609 | 0.07047 | -0.021 | -8.645
-11 | -0.605 | 0.06591 | -0.022 | -9.175
-10.5 | -0.597 | 0.06103 | -0.023 | -9.781
-10 | -0.584 | 0.05725 | -0.024 | -10.2
-9.5 | -0.692 | 0.00987 | -0.044 | -70.121
-9 | -0.668 | 0.00829 | -0.045 | -80.554
-8.5 | -0.636 | 0.00841 | -0.046 | -75.607
-8 | -0.596 | 0.00837 | -0.047 | -71.205
-7.5 | -0.553 | 0.00814 | -0.048 | -68.003
-7 | -0.507 | 0.00779 | -0.049 | -65.157
-6.5 | -0.459 | 0.00747 | -0.05 | -61.422
-6 | -0.407 | 0.0073 | -0.05 | -55.851
-5.5 | -0.354 | 0.00734 | -0.051 | -48.238
-5 | -0.299 | 0.00706 | -0.052 | -42.392
-4.5 | -0.243 | 0.00678 | -0.053 | -35.805
-4 | -0.185 | 0.00662 | -0.054 | -27.971
-3.5 | -0.127 | 0.0064 | -0.055 | -19.813
-3 | -0.068 | 0.00625 | -0.056 | -10.814
-2.5 | -0.008 | 0.00609 | -0.057 | -1.315
-2 | 0.052 | 0.00597 | -0.058 | 8.695
-1.5 | 0.112 | 0.00582 | -0.059 | 19.224
-1 | 0.172 | 0.00361 | -0.06 | 47.79
-0.5 | 0.233 | 0.00363 | -0.061 | 64.048
0 | 0.293 | 0.00366 | -0.061 | 80.043
0.5 | 0.353 | 0.00366 | -0.062 | 96.555
1 | 0.413 | 0.00349 | -0.063 | 118.403
1.5 | 0.472 | 0.00349 | -0.064 | 135.005
2 | 0.531 | 0.00351 | -0.065 | 151.212
2.5 | 0.589 | 0.00434 | -0.066 | 135.715
3 | 0.646 | 0.008 | -0.067 | 80.721
3.5 | 0.702 | 0.0083 | -0.067 | 84.665
4 | 0.758 | 0.0086 | -0.068 | 88.056
4.5 | 0.811 | 0.0089 | -0.069 | 91.127
5 | 0.864 | 0.00926 | -0.07 | 93.225
5.5 | 0.914 | 0.00963 | -0.071 | 94.849
6 | 0.961 | 0.01005 | -0.072 | 95.589
6.5 | 1.003 | 0.01048 | -0.072 | 95.703
7 | 1.04 | 0.01089 | -0.073 | 95.488
7.5 | 1.073 | 0.01139 | -0.074 | 94.199
8 | 1.1 | 0.01192 | -0.075 | 92.294
8.5 | 1.122 | 0.01247 | -0.075 | 90.003
9 | 1.137 | 0.01309 | -0.076 | 86.907
9.5 | 1.147 | 0.01376 | -0.077 | 83.311
10 | 1.15 | 0.01451 | -0.078 | 79.265
10.5 | 1.146 | 0.01528 | -0.078 | 75.042
11 | 1.136 | 0.0163 | -0.079 | 69.707
11.5 | 1.118 | 0.01739 | -0.079 | 64.294
12 | 0.924 | 0.06834 | -0.053 | 13.526
12.5 | 0.882 | 0.08096 | -0.043 | 10.894
13 | 0.85 | 0.08742 | -0.042 | 9.727
13.5 | 0.817 | 0.09237 | -0.042 | 8.846
14 | 0.781 | 0.09746 | -0.041 | 8.018
14.5 | 0.744 | 0.10467 | -0.04 | 7.11
15 | 0.707 | 0.11189 | -0.04 | 6.315

## 76. Re 5M Mach 0.10 (2)
BIGFOIL.COM POLAR EXPORT
NACA66A312
NACA66A312 |  |  |  | Cl Max: | 1.6589 | at alpha= | 19 | deg
XFOIL ncrit=9 |  |  |  | L/D Max: | 130.287 | at alpha= | 1.5 | deg
Re: | 5000000 |  |  | Cd Min: | 0.06233 | at alpha= | 20 | deg
Mach: | 0.1 |  |  | Cl=0 at alpha= | -2.5236 | deg
|  |  |  | @ Cl=0.1, Cd= | 0.0052401
|  |  |  | @ Cl=0.4, Cd= | 0.0032399
|  |  |  | @ Cl=0.6, Cd= | 0.0068841
alpha (deg) | Cl | Cd | Cm | Cl/Cd
-19.5 | -1.2369 | 0.0607 | -0.0816 | -20.3773
-19 | -1.2952 | 0.04596 | -0.0906 | -28.181
-17.5 | -1.3192 | 0.02854 | -0.0942 | -46.2228
-17 | -1.3162 | 0.02588 | -0.0906 | -50.8578
-16.5 | -1.3036 | 0.02382 | -0.0873 | -54.7271
-16 | -1.2876 | 0.02203 | -0.0837 | -58.4476
-15.5 | -1.2689 | 0.02051 | -0.0798 | -61.8674
-15 | -1.2433 | 0.01952 | -0.0761 | -63.6936
-14.5 | -1.2193 | 0.01856 | -0.0717 | -65.695
-14 | -1.1848 | 0.01757 | -0.0691 | -67.4331
-13.5 | -1.1509 | 0.01616 | -0.0664 | -71.2191
-13 | -1.1125 | 0.01484 | -0.0644 | -74.9663
-12.5 | -1.0677 | 0.01401 | -0.0631 | -76.2099
-12 | -1.0198 | 0.01337 | -0.0623 | -76.2752
-11.5 | -0.9716 | 0.01266 | -0.0615 | -76.7457
-11 | -0.9224 | 0.01201 | -0.0609 | -76.8027
-10.5 | -0.8722 | 0.01139 | -0.0603 | -76.5759
-10 | -0.8195 | 0.01099 | -0.0602 | -74.5678
-9.5 | -0.7665 | 0.01061 | -0.0601 | -72.2432
-9 | -0.7178 | 0.00965 | -0.0594 | -74.3834
-8.5 | -0.6664 | 0.00899 | -0.059 | -74.1268
-8 | -0.6124 | 0.00861 | -0.059 | -71.1266
-7.5 | -0.558 | 0.00825 | -0.0592 | -67.6364
-7 | -0.5032 | 0.00791 | -0.0593 | -63.6157
-6.5 | -0.4481 | 0.00757 | -0.0596 | -59.1942
-6 | -0.3927 | 0.00729 | -0.0599 | -53.8683
-5.5 | -0.338 | 0.00683 | -0.06 | -49.4876
-5 | -0.2818 | 0.00658 | -0.0604 | -42.8267
-4.5 | -0.2253 | 0.00639 | -0.0609 | -35.2582
-4 | -0.1683 | 0.00619 | -0.0615 | -27.189
-3.5 | -0.1116 | 0.00593 | -0.062 | -18.8196
-3 | -0.0544 | 0.00578 | -0.0626 | -9.4118
-2.5 | 0.0027 | 0.00562 | -0.0632 | 0.48043
-2 | 0.0604 | 0.00545 | -0.0639 | 11.0826
-1.5 | 0.117 | 0.00515 | -0.0645 | 22.7184
-1 | 0.1711 | 0.00451 | -0.0648 | 37.9379
-0.5 | 0.2255 | 0.00373 | -0.0654 | 60.4558
0 | 0.2808 | 0.00321 | -0.0659 | 87.4766
0.5 | 0.3396 | 0.00319 | -0.0667 | 106.4577
1 | 0.3978 | 0.00323 | -0.0675 | 123.1579
1.5 | 0.4534 | 0.00348 | -0.0678 | 130.2874
2 | 0.4958 | 0.0047 | -0.0658 | 105.4894
2.5 | 0.538 | 0.00578 | -0.0638 | 93.0796
3 | 0.583 | 0.00661 | -0.0622 | 88.1997
3.5 | 0.6289 | 0.00735 | -0.0608 | 85.5646
4 | 0.6805 | 0.00771 | -0.0603 | 88.262
4.5 | 0.7322 | 0.008 | -0.0599 | 91.525
5 | 0.7839 | 0.00829 | -0.0594 | 94.5597
5.5 | 0.8345 | 0.00862 | -0.0588 | 96.8097
6 | 0.8837 | 0.00899 | -0.0579 | 98.2981
6.5 | 0.933 | 0.00932 | -0.057 | 100.1073
7 | 0.9802 | 0.00972 | -0.0558 | 100.8436
7.5 | 1.0236 | 0.01022 | -0.0538 | 100.1566
8.5 | 1.104 | 0.01103 | -0.0485 | 100.0907
9 | 1.1433 | 0.01157 | -0.0459 | 98.8159
10 | 1.2195 | 0.01282 | -0.0406 | 95.1248
10.5 | 1.2569 | 0.01339 | -0.0379 | 93.8686
11.5 | 1.3304 | 0.0148 | -0.0327 | 89.8919
12 | 1.363 | 0.01593 | -0.0297 | 85.5618
12.5 | 1.3984 | 0.01688 | -0.0273 | 82.8436
13 | 1.4328 | 0.01792 | -0.0249 | 79.9554
13.5 | 1.4649 | 0.01911 | -0.0223 | 76.6562
14 | 1.4944 | 0.02051 | -0.0195 | 72.862
14.5 | 1.5218 | 0.02207 | -0.0167 | 68.9533
15 | 1.5425 | 0.0242 | -0.0132 | 63.7397
15.5 | 1.5698 | 0.02582 | -0.0108 | 60.7978
16 | 1.5916 | 0.0279 | -0.0081 | 57.0466
16.5 | 1.6106 | 0.03029 | -0.0054 | 53.1727
17 | 1.6294 | 0.0328 | -0.0031 | 49.6768
17.5 | 1.6387 | 0.03627 | -0.0004 | 45.1806
18 | 1.6494 | 0.0398 | 0.0016 | 41.4422
18.5 | 1.6538 | 0.04415 | 0.0033 | 37.4587
19 | 1.6589 | 0.04871 | 0.0044 | 34.0567
19.5 | 1.6507 | 0.05512 | 0.0049 | 29.9474
20 | 1.6408 | 0.06233 | 0.0042 | 26.3244

## 77. Re 5M Mach 0.25 (1)
BIGFOIL.COM POLAR EXPORT
NACA66A312
NACA66A312 |  |  |  | Cl Max: | 1.105 | at alpha= | 8.5 | deg
JavaFoil+Calcfoil stall+Eppler ext transition |  |  |  | L/D Max: | 154.354 | at alpha= | 2 | deg
Re: | 5000000 |  |  | Cd Min: | 0.00345 | at alpha= | 0.5 | deg
Mach: | 0.25 |  |  | Cl=0 at alpha= | -2.4344 | deg
|  |  |  | @ Cl=0.1, Cd= | 0.0058808
|  |  |  | @ Cl=0.4, Cd= | 0.0034684
|  |  |  | @ Cl=0.6, Cd= | 0.10125
alpha (deg) | Cl | Cd | Cm | Cl/Cd
-13.5 | -0.388 | 0.09857 | -0.018 | -3.939
-13 | -0.429 | 0.09098 | -0.018 | -4.715
-12.5 | -0.464 | 0.08578 | -0.019 | -5.414
-12 | -0.494 | 0.08027 | -0.019 | -6.152
-11.5 | -0.517 | 0.07497 | -0.019 | -6.894
-11 | -0.533 | 0.07048 | -0.02 | -7.564
-10.5 | -0.543 | 0.06496 | -0.021 | -8.352
-10 | -0.544 | 0.0609 | -0.021 | -8.94
-9.5 | -0.539 | 0.0572 | -0.022 | -9.43
-9 | -0.529 | 0.05284 | -0.024 | -10.003
-8.5 | -0.626 | 0.00936 | -0.047 | -66.87
-8 | -0.594 | 0.00828 | -0.048 | -71.709
-7.5 | -0.555 | 0.00841 | -0.049 | -66.039
-7 | -0.512 | 0.00805 | -0.05 | -63.66
-6.5 | -0.465 | 0.00768 | -0.051 | -60.601
-6 | -0.415 | 0.00734 | -0.052 | -56.477
-5.5 | -0.362 | 0.00715 | -0.053 | -50.585
-5 | -0.306 | 0.00687 | -0.054 | -44.557
-4.5 | -0.249 | 0.00691 | -0.055 | -36.009
-4 | -0.19 | 0.00673 | -0.056 | -28.208
-3.5 | -0.13 | 0.0065 | -0.057 | -20.015
-3 | -0.069 | 0.00636 | -0.058 | -10.916
-2.5 | -0.008 | 0.00616 | -0.058 | -1.334
-2 | 0.053 | 0.00604 | -0.059 | 8.832
-1.5 | 0.115 | 0.00583 | -0.06 | 19.744
-1 | 0.177 | 0.0036 | -0.061 | 49.206
-0.5 | 0.239 | 0.00366 | -0.062 | 65.36
0 | 0.301 | 0.00346 | -0.063 | 86.861
0.5 | 0.362 | 0.00345 | -0.064 | 104.912
1 | 0.424 | 0.00348 | -0.065 | 121.806
1.5 | 0.484 | 0.00353 | -0.066 | 137.049
2 | 0.545 | 0.00353 | -0.067 | 154.354
2.5 | 0.605 | 0.00444 | -0.068 | 136.281
3 | 0.663 | 0.00819 | -0.068 | 80.883
3.5 | 0.72 | 0.00851 | -0.069 | 84.64
4 | 0.776 | 0.00881 | -0.07 | 88.112
4.5 | 0.831 | 0.00917 | -0.071 | 90.589
5 | 0.883 | 0.00956 | -0.072 | 92.367
5.5 | 0.933 | 0.00995 | -0.073 | 93.792
6 | 0.979 | 0.01043 | -0.073 | 93.837
6.5 | 1.018 | 0.01088 | -0.074 | 93.525
7 | 1.051 | 0.01136 | -0.075 | 92.566
7.5 | 1.077 | 0.01192 | -0.076 | 90.348
8 | 1.095 | 0.01256 | -0.077 | 87.234
8.5 | 1.105 | 0.01327 | -0.077 | 83.262
9 | 1.105 | 0.01402 | -0.078 | 78.778
9.5 | 1.094 | 0.01477 | -0.079 | 74.066
10 | 1.073 | 0.01569 | -0.079 | 68.399
10.5 | 1.023 | 0.01867 | -0.078 | 54.793
11 | 0.827 | 0.07004 | -0.042 | 11.803
11.5 | 0.784 | 0.07699 | -0.04 | 10.186
12 | 0.732 | 0.08209 | -0.039 | 8.92
12.5 | 0.665 | 0.08935 | -0.038 | 7.442
13 | 0.592 | 0.09489 | -0.038 | 6.239
13.5 | 0.514 | 0.10125 | -0.039 | 5.072

## 78. Re 5M Mach 0.25 (2)
BIGFOIL.COM POLAR EXPORT
NACA66A312
NACA66A312 |  |  |  | Cl Max: | 1.4893 | at alpha= | 15 | deg
XFOIL ncrit=9 |  |  |  | L/D Max: | 134.957 | at alpha= | 1.5 | deg
Re: | 5000000 |  |  | Cd Min: | 0.23737 | at alpha= | 20 | deg
Mach: | 0.25 |  |  | Cl=0 at alpha= | -2.5304 | deg
|  |  |  | @ Cl=0.1, Cd= | 0.0053294
|  |  |  | @ Cl=0.4, Cd= | 0.003243
|  |  |  | @ Cl=0.6, Cd= | 0.0068835
alpha (deg) | Cl | Cd | Cm | Cl/Cd
-17 | -0.5028 | 0.17622 | -0.0277 | -2.8533
-16.5 | -0.4951 | 0.16683 | -0.032 | -2.9677
-16 | -0.481 | 0.15947 | -0.036 | -3.0162
-15.5 | -0.4751 | 0.14992 | -0.0407 | -3.169
-15 | -0.4694 | 0.1403 | -0.0456 | -3.3457
-14.5 | -0.4708 | 0.1293 | -0.0509 | -3.6411
-14 | -0.6011 | 0.09155 | -0.0708 | -6.5658
-13.5 | -0.5929 | 0.08468 | -0.0749 | -7.0017
-13 | -0.9268 | 0.03268 | -0.0986 | -28.3599
-12.5 | -1.0028 | 0.0247 | -0.0872 | -40.5992
-12 | -1.0135 | 0.01969 | -0.0795 | -51.4728
-11.5 | -0.9833 | 0.01706 | -0.0756 | -57.6377
-11 | -0.9371 | 0.01578 | -0.0734 | -59.3853
-10.5 | -0.89 | 0.01445 | -0.0713 | -61.5917
-10 | -0.8384 | 0.01351 | -0.0698 | -62.0577
-9.5 | -0.7874 | 0.01246 | -0.0682 | -63.1942
-9 | -0.7348 | 0.01152 | -0.067 | -63.7847
-8.5 | -0.6826 | 0.01055 | -0.0658 | -64.7014
-8 | -0.633 | 0.00926 | -0.0642 | -68.3585
-7 | -0.5194 | 0.00837 | -0.0635 | -62.055
-6.5 | -0.4627 | 0.00792 | -0.0632 | -58.4217
-6 | -0.4054 | 0.00753 | -0.0631 | -53.838
-5.5 | -0.3484 | 0.00708 | -0.063 | -49.209
-5 | -0.2909 | 0.00672 | -0.063 | -43.2887
-4.5 | -0.2323 | 0.00648 | -0.0634 | -35.8488
-4 | -0.1732 | 0.00627 | -0.0638 | -27.6236
-3.5 | -0.1147 | 0.006 | -0.0642 | -19.1167
-2.5 | 0.0036 | 0.00566 | -0.0653 | 0.63604
-2 | 0.0631 | 0.0055 | -0.066 | 11.4727
-1.5 | 0.1215 | 0.00523 | -0.0666 | 23.2314
-1 | 0.1773 | 0.00459 | -0.0669 | 38.6275
0 | 0.2898 | 0.00322 | -0.0679 | 90
0.5 | 0.3505 | 0.00321 | -0.0688 | 109.19
1 | 0.4106 | 0.00325 | -0.0696 | 126.3385
1.5 | 0.4683 | 0.00347 | -0.0699 | 134.9568
2 | 0.5099 | 0.00477 | -0.0674 | 106.8973
2.5 | 0.5511 | 0.00592 | -0.0649 | 93.0912
3 | 0.5951 | 0.00681 | -0.0627 | 87.3862
3.5 | 0.6418 | 0.00751 | -0.0609 | 85.4594
4 | 0.695 | 0.00784 | -0.0603 | 88.648
4.5 | 0.7472 | 0.00819 | -0.0594 | 91.2332
5 | 0.7998 | 0.00848 | -0.0586 | 94.316
5.5 | 0.8498 | 0.00888 | -0.0573 | 95.6982
6 | 0.8998 | 0.00924 | -0.0559 | 97.381
6.5 | 0.9469 | 0.00961 | -0.0539 | 98.5328
7 | 0.9862 | 0.01012 | -0.0502 | 97.4506
7.5 | 1.0275 | 0.01064 | -0.0471 | 96.5695
8 | 1.0703 | 0.01117 | -0.0443 | 95.8192
8.5 | 1.1125 | 0.01175 | -0.0415 | 94.6809
9 | 1.1506 | 0.01261 | -0.038 | 91.245
10 | 1.233 | 0.01401 | -0.0322 | 88.0086
11.5 | 1.3425 | 0.01706 | -0.0217 | 78.6928
12 | 1.3762 | 0.01848 | -0.0181 | 74.4697
12.5 | 1.4094 | 0.01998 | -0.0146 | 70.5405
13 | 1.4383 | 0.02185 | -0.0107 | 65.8261
13.5 | 1.4555 | 0.02471 | -0.006 | 58.9033
14 | 1.4703 | 0.02783 | -0.0015 | 52.8315
14.5 | 1.487 | 0.03082 | 0.0024 | 48.2479
15 | 1.4893 | 0.03519 | 0.0065 | 42.3217
15.5 | 1.4893 | 0.04003 | 0.0099 | 37.2046
16 | 1.4645 | 0.04768 | 0.0126 | 30.7152
16.5 | 1.4268 | 0.05769 | 0.013 | 24.7322
17 | 1.403 | 0.06744 | 0.0109 | 20.8037
17.5 | 1.3511 | 0.08299 | 0.0038 | 16.2803
18 | 1.3153 | 0.09833 | -0.0055 | 13.3764
18.5 | 1.2561 | 0.12053 | -0.0204 | 10.4215
19 | 1.1738 | 0.14903 | -0.0386 | 7.8763
19.5 | 0.9369 | 0.22752 | -0.0839 | 4.1179
20 | 0.9459 | 0.23737 | -0.0895 | 3.9849

## 79. Re 5M Mach 0.50 (1)
BIGFOIL.COM POLAR EXPORT
NACA66A312
NACA66A312 |  |  |  | Cl Max: | 1.198 | at alpha= | 20 | deg
JavaFoil+Calcfoil stall+Eppler ext transition |  |  |  | L/D Max: | 165.39 | at alpha= | 2 | deg
Re: | 5000000 |  |  | Cd Min: | 0.0035 | at alpha= | -1 | deg
Mach: | 0.5 |  |  | Cl=0 at alpha= | -2.4348 | deg
|  |  |  | @ Cl=0.1, Cd= | 0.0056682
|  |  |  | @ Cl=0.4, Cd= | 0.0035593
|  |  |  | @ Cl=0.6, Cd= | 0.0036728
alpha (deg) | Cl | Cd | Cm | Cl/Cd
-20 | -0.956 | 0.16028 | -0.018 | -5.964
-19.5 | -0.928 | 0.1523 | -0.018 | -6.094
-19 | -0.899 | 0.14694 | -0.018 | -6.119
-18.5 | -0.872 | 0.14285 | -0.018 | -6.106
-18 | -0.846 | 0.13819 | -0.019 | -6.119
-17.5 | -0.819 | 0.13394 | -0.019 | -6.117
-17 | -0.793 | 0.13277 | -0.02 | -5.973
-16.5 | -0.764 | 0.12766 | -0.019 | -5.987
-16 | -0.738 | 0.11965 | -0.02 | -6.164
-15.5 | -0.711 | 0.11848 | -0.02 | -6
-15 | -0.684 | 0.10973 | -0.021 | -6.236
-14.5 | -0.657 | 0.10946 | -0.021 | -6.006
-14 | -0.63 | 0.10207 | -0.021 | -6.169
-13.5 | -0.603 | 0.09224 | -0.022 | -6.539
-13 | -0.576 | 0.0858 | -0.023 | -6.718
-12.5 | -0.55 | 0.07987 | -0.023 | -6.883
-12 | -0.523 | 0.07415 | -0.024 | -7.052
-11.5 | -0.496 | 0.0693 | -0.025 | -7.156
-11 | -0.467 | 0.08028 | -0.023 | -5.815
-10.5 | -0.44 | 0.0694 | -0.024 | -6.34
-10 | -0.413 | 0.06341 | -0.024 | -6.514
-9.5 | -0.386 | 0.05886 | -0.025 | -6.558
-9 | -0.36 | 0.05376 | -0.027 | -6.692
-8.5 | -0.333 | 0.04975 | -0.029 | -6.704
-8 | -0.304 | 0.05856 | -0.024 | -5.183
-7.5 | -0.276 | 0.05061 | -0.025 | -5.46
-7 | -0.25 | 0.04455 | -0.027 | -5.604
-6.5 | -0.329 | 0.04196 | -0.027 | -7.851
-6 | -0.413 | 0.00839 | -0.058 | -49.167
-5.5 | -0.379 | 0.00753 | -0.059 | -50.333
-5 | -0.329 | 0.00749 | -0.06 | -43.939
-4.5 | -0.272 | 0.00712 | -0.061 | -38.151
-4 | -0.209 | 0.00679 | -0.062 | -30.855
-3.5 | -0.144 | 0.00655 | -0.063 | -22.019
-3 | -0.077 | 0.00634 | -0.064 | -12.183
-2.5 | -0.009 | 0.00593 | -0.065 | -1.545
-2 | 0.06 | 0.00578 | -0.066 | 10.294
-1.5 | 0.128 | 0.00559 | -0.067 | 22.962
-1 | 0.198 | 0.0035 | -0.068 | 56.603
-0.5 | 0.267 | 0.0035 | -0.069 | 76.283
0 | 0.336 | 0.00355 | -0.071 | 94.711
0.5 | 0.405 | 0.00356 | -0.072 | 113.708
1 | 0.474 | 0.00357 | -0.073 | 132.645
1.5 | 0.541 | 0.00362 | -0.074 | 149.386
2 | 0.608 | 0.00368 | -0.075 | 165.39
2.5 | 0.674 | 0.00519 | -0.075 | 129.925
3 | 0.735 | 0.00907 | -0.076 | 81.071
3.5 | 0.797 | 0.00947 | -0.077 | 84.122
4 | 0.855 | 0.00993 | -0.078 | 86.169
4.5 | 0.91 | 0.01047 | -0.079 | 86.839
5 | 0.957 | 0.01105 | -0.08 | 86.635
5.5 | 0.995 | 0.0117 | -0.081 | 85.048
6 | 1.014 | 0.01248 | -0.082 | 81.197
6.5 | 0.978 | 0.0134 | -0.082 | 73.019
7 | 0.511 | 0.04776 | -0.038 | 10.692
7.5 | 0.542 | 0.04675 | -0.048 | 11.594
8 | 0.564 | 0.0534 | -0.04 | 10.567
8.5 | 0.59 | 0.0613 | -0.039 | 9.631
9 | 0.751 | 0.01673 | -0.087 | 44.891
9.5 | 0.78 | 0.0181 | -0.087 | 43.111
10 | 0.673 | 0.06441 | -0.047 | 10.453
10.5 | 0.698 | 0.07236 | -0.044 | 9.64
11 | 0.724 | 0.08305 | -0.044 | 8.715
11.5 | 0.757 | 0.07225 | -0.053 | 10.472
12 | 0.779 | 0.07978 | -0.049 | 9.76
12.5 | 0.804 | 0.08769 | -0.049 | 9.17
13 | 0.83 | 0.0964 | -0.049 | 8.611
13.5 | 0.857 | 0.10257 | -0.051 | 8.358
14 | 0.883 | 0.10316 | -0.051 | 8.555
14.5 | 0.908 | 0.108 | -0.051 | 8.409
15 | 0.936 | 0.11311 | -0.054 | 8.279
15.5 | 0.966 | 0.12167 | -0.058 | 7.936
16 | 0.988 | 0.12216 | -0.055 | 8.084
16.5 | 1.014 | 0.12757 | -0.056 | 7.948
17 | 1.043 | 0.13137 | -0.06 | 7.94
17.5 | 1.072 | 0.13786 | -0.063 | 7.779
18 | 1.093 | 0.13802 | -0.06 | 7.919
18.5 | 1.119 | 0.14164 | -0.061 | 7.899
19 | 1.149 | 0.14668 | -0.064 | 7.831
19.5 | 1.181 | 0.15079 | -0.068 | 7.835
20 | 1.198 | 0.15751 | -0.065 | 7.604

## 80. Re 5M Mach 0.50 (2)
BIGFOIL.COM POLAR EXPORT
NACA66A312
NACA66A312 |  |  |  | Cl Max: | 1.0934 | at alpha= | 8.5 | deg
XFOIL ncrit=9 |  |  |  | L/D Max: | 152.251 | at alpha= | 1.5 | deg
Re: | 5000000 |  |  | Cd Min: | 0.23881 | at alpha= | -19.5 | deg
Mach: | 0.5 |  |  | Cl=0 at alpha= | -2.5556 | deg
|  |  |  | @ Cl=0.1, Cd= | 0.0056324
|  |  |  | @ Cl=0.4, Cd= | 0.0033308
|  |  |  | @ Cl=0.6, Cd= | 0.0065673
alpha (deg) | Cl | Cd | Cm | Cl/Cd
-19.5 | -0.6141 | 0.23881 | 0.0004 | -2.5715
-19 | -0.5857 | 0.2297 | -0.0075 | -2.5498
-18.5 | -0.5679 | 0.22126 | -0.0115 | -2.5667
-18 | -0.5485 | 0.21303 | -0.016 | -2.5748
-17.5 | -0.5307 | 0.20374 | -0.0206 | -2.6048
-17 | -0.5113 | 0.1956 | -0.0254 | -2.614
-16.5 | -0.4937 | 0.18666 | -0.03 | -2.6449
-16 | -0.4721 | 0.17951 | -0.0346 | -2.6299
-15.5 | -0.4541 | 0.17108 | -0.0392 | -2.6543
-15 | -0.4367 | 0.16267 | -0.0439 | -2.6846
-14.5 | -0.4235 | 0.1528 | -0.0489 | -2.7716
-14 | -0.4085 | 0.14424 | -0.0537 | -2.8321
-13.5 | -0.3895 | 0.1372 | -0.058 | -2.8389
-13 | -0.3748 | 0.1289 | -0.0626 | -2.9077
-12.5 | -0.368 | 0.1189 | -0.0678 | -3.095
-12 | -0.3603 | 0.10985 | -0.0727 | -3.2799
-11.5 | -0.3479 | 0.10237 | -0.077 | -3.3985
-11 | -0.3404 | 0.09401 | -0.0817 | -3.6209
-10.5 | -0.3328 | 0.08621 | -0.0861 | -3.8603
-10 | -0.3379 | 0.07648 | -0.0915 | -4.4181
-9.5 | -0.3493 | 0.06607 | -0.0978 | -5.2868
-9 | -0.3686 | 0.05338 | -0.1084 | -6.9052
-8.5 | -0.4029 | 0.04412 | -0.1123 | -9.1319
-8 | -0.4442 | 0.03756 | -0.1081 | -11.8264
-7.5 | -0.4712 | 0.03143 | -0.1008 | -14.992
-7 | -0.4843 | 0.02383 | -0.094 | -20.3231
-6.5 | -0.4662 | 0.01786 | -0.0884 | -26.103
-5.5 | -0.3824 | 0.00921 | -0.0799 | -41.5201
-5 | -0.3219 | 0.00806 | -0.0776 | -39.938
-4.5 | -0.2607 | 0.00715 | -0.0757 | -36.4615
-4 | -0.1939 | 0.00674 | -0.075 | -28.7685
-3.5 | -0.1265 | 0.00641 | -0.0748 | -19.7348
-3 | -0.0599 | 0.00608 | -0.0747 | -9.852
-2.5 | 0.0075 | 0.00588 | -0.0749 | 1.2755
-1.5 | 0.142 | 0.00552 | -0.076 | 25.7246
-1 | 0.2059 | 0.00496 | -0.0763 | 41.5121
-0.5 | 0.2664 | 0.00402 | -0.0764 | 66.2687
0 | 0.3298 | 0.00331 | -0.0768 | 99.6375
0.5 | 0.3987 | 0.00333 | -0.0778 | 119.7297
1 | 0.4672 | 0.00337 | -0.0786 | 138.635
1.5 | 0.5344 | 0.00351 | -0.0791 | 152.2507
2 | 0.5677 | 0.0051 | -0.0735 | 111.3137
2.5 | 0.5978 | 0.00649 | -0.0671 | 92.1109
3 | 0.6294 | 0.0076 | -0.0608 | 82.8158
3.5 | 0.667 | 0.00818 | -0.0552 | 81.5403
4 | 0.7164 | 0.00863 | -0.0518 | 83.0127
4.5 | 0.7667 | 0.00914 | -0.0485 | 83.884
5.5 | 0.8661 | 0.01039 | -0.0413 | 83.359
6 | 0.916 | 0.01112 | -0.0375 | 82.3741
6.5 | 0.9633 | 0.01204 | -0.0331 | 80.0083
7 | 1.0039 | 0.01335 | -0.0275 | 75.1985
7.5 | 1.0413 | 0.01497 | -0.0214 | 69.5591
8 | 1.0688 | 0.01749 | -0.0142 | 61.1092
8.5 | 1.0934 | 0.02275 | -0.0073 | 48.0615
9 | 1.086 | 0.03018 | 0.0008 | 35.9841
9.5 | 1.0623 | 0.03706 | 0.0083 | 28.6643
10 | 1.0329 | 0.0445 | 0.0134 | 23.2112
10.5 | 0.9959 | 0.05344 | 0.0154 | 18.6359
11 | 0.957 | 0.06386 | 0.0138 | 14.9859
12 | 0.8921 | 0.09272 | -0.0039 | 9.6214
12.5 | 0.8756 | 0.11002 | -0.0156 | 7.9586
13 | 0.8585 | 0.12546 | -0.0252 | 6.8428
13.5 | 0.8476 | 0.13995 | -0.0339 | 6.0564

## 81. Re 6M Mach 0.00 (1)
BIGFOIL.COM POLAR EXPORT
NACA66A312
NACA66A312 |  |  |  | Cl Max: | 1.16 | at alpha= | 10 | deg
JavaFoil+Calcfoil stall+Eppler ext transition |  |  |  | L/D Max: | 137.712 | at alpha= | 1.5 | deg
Re: | 6000000 |  |  | Cd Min: | 0.00338 | at alpha= | 1 | deg
Mach: | 0 |  |  | Cl=0 at alpha= | -2.4333 | deg
|  |  |  | @ Cl=0.1, Cd= | 0.005688
|  |  |  | @ Cl=0.4, Cd= | 0.0034148
|  |  |  | @ Cl=0.6, Cd= | 0.0052305
alpha (deg) | Cl | Cd | Cm | Cl/Cd
-15 | -0.577 | 0.10712 | -0.016 | -5.391
-14.5 | -0.594 | 0.101 | -0.017 | -5.878
-14 | -0.605 | 0.09499 | -0.017 | -6.364
-13.5 | -0.613 | 0.08993 | -0.018 | -6.821
-13 | -0.62 | 0.08331 | -0.019 | -7.439
-12.5 | -0.623 | 0.07835 | -0.019 | -7.954
-12 | -0.624 | 0.07366 | -0.02 | -8.466
-11.5 | -0.621 | 0.06803 | -0.022 | -9.135
-11 | -0.616 | 0.06286 | -0.024 | -9.801
-10.5 | -0.618 | 0.0508 | -0.029 | -12.163
-10 | -0.712 | 0.01041 | -0.042 | -68.385
-9.5 | -0.698 | 0.00944 | -0.044 | -73.897
-9 | -0.671 | 0.0084 | -0.045 | -79.783
-8.5 | -0.636 | 0.0085 | -0.046 | -74.842
-8 | -0.596 | 0.00809 | -0.047 | -73.712
-7.5 | -0.553 | 0.00782 | -0.048 | -70.652
-7 | -0.506 | 0.00756 | -0.048 | -66.973
-6.5 | -0.457 | 0.00753 | -0.049 | -60.761
-6 | -0.406 | 0.00736 | -0.05 | -55.175
-5.5 | -0.353 | 0.00706 | -0.051 | -49.948
-5 | -0.298 | 0.0068 | -0.052 | -43.818
-4.5 | -0.242 | 0.00659 | -0.053 | -36.661
-4 | -0.184 | 0.00637 | -0.054 | -28.923
-3.5 | -0.126 | 0.00621 | -0.055 | -20.307
-3 | -0.067 | 0.0061 | -0.056 | -11.033
-2.5 | -0.008 | 0.00592 | -0.057 | -1.345
-2 | 0.052 | 0.00581 | -0.058 | 8.892
-1.5 | 0.111 | 0.00566 | -0.058 | 19.668
-1 | 0.172 | 0.00352 | -0.059 | 48.753
-0.5 | 0.231 | 0.00352 | -0.06 | 65.771
0 | 0.291 | 0.00357 | -0.061 | 81.654
0.5 | 0.351 | 0.00357 | -0.062 | 98.469
1 | 0.411 | 0.00338 | -0.063 | 121.585
1.5 | 0.469 | 0.00341 | -0.064 | 137.712
2 | 0.528 | 0.00424 | -0.065 | 124.546
2.5 | 0.586 | 0.0047 | -0.066 | 124.766
3 | 0.643 | 0.00686 | -0.066 | 93.697
3.5 | 0.699 | 0.00801 | -0.067 | 87.316
4 | 0.755 | 0.00831 | -0.068 | 90.837
4.5 | 0.808 | 0.00859 | -0.069 | 94.058
5 | 0.861 | 0.00894 | -0.07 | 96.263
5.5 | 0.911 | 0.00927 | -0.07 | 98.189
6 | 0.958 | 0.00967 | -0.071 | 99.069
6.5 | 1 | 0.01007 | -0.072 | 99.348
7 | 1.038 | 0.01047 | -0.073 | 99.146
7.5 | 1.072 | 0.01093 | -0.074 | 98.076
8 | 1.101 | 0.01143 | -0.074 | 96.291
8.5 | 1.124 | 0.01195 | -0.075 | 94.066
9 | 1.142 | 0.01254 | -0.076 | 91.057
9.5 | 1.154 | 0.01312 | -0.077 | 87.933
10 | 1.16 | 0.01382 | -0.077 | 83.892
10.5 | 1.16 | 0.01451 | -0.078 | 79.898
11 | 1.153 | 0.01546 | -0.079 | 74.579
11.5 | 1.142 | 0.0163 | -0.079 | 70.057
12 | 1.121 | 0.01746 | -0.079 | 64.21
12.5 | 0.915 | 0.07518 | -0.05 | 12.174
13 | 0.889 | 0.07921 | -0.05 | 11.229
13.5 | 0.855 | 0.08744 | -0.047 | 9.779
14 | 0.822 | 0.09455 | -0.044 | 8.689
14.5 | 0.788 | 0.10146 | -0.043 | 7.766
15 | 0.754 | 0.10876 | -0.042 | 6.929

## 82. Re 6M Mach 0.00 (2)
BIGFOIL.COM POLAR EXPORT
NACA66A312
NACA66A312 |  |  |  | Cl Max: | 1.707 | at alpha= | 20 | deg
XFOIL ncrit=9 |  |  |  | L/D Max: | 126.891 | at alpha= | 1 | deg
Re: | 6000000 |  |  | Cd Min: | 0.05125 | at alpha= | 20 | deg
Mach: | 0 |  |  | Cl=0 at alpha= | -2.5209 | deg
|  |  |  | @ Cl=0.1, Cd= | 0.0051055
|  |  |  | @ Cl=0.4, Cd= | 0.003198
|  |  |  | @ Cl=0.6, Cd= | 0.006778
alpha (deg) | Cl | Cd | Cm | Cl/Cd
-20 | -1.3841 | 0.04372 | -0.0884 | -31.6583
-19.5 | -1.398 | 0.03756 | -0.0896 | -37.2204
-18 | -1.3951 | 0.02523 | -0.0879 | -55.2953
-17 | -1.3714 | 0.02135 | -0.081 | -64.2342
-16 | -1.3298 | 0.01875 | -0.0739 | -70.9227
-15.5 | -1.3085 | 0.0177 | -0.0696 | -73.9266
-15 | -1.2782 | 0.01696 | -0.0663 | -75.3656
-14.5 | -1.2393 | 0.01623 | -0.0646 | -76.3586
-14 | -1.199 | 0.01542 | -0.063 | -77.7562
-13.5 | -1.157 | 0.01457 | -0.0617 | -79.4097
-13 | -1.1169 | 0.01341 | -0.0601 | -83.2886
-12.5 | -1.0715 | 0.01263 | -0.0592 | -84.8377
-12 | -1.0236 | 0.01199 | -0.0586 | -85.3711
-11.5 | -0.9748 | 0.0114 | -0.0581 | -85.5088
-11 | -0.9248 | 0.01086 | -0.0578 | -85.1565
-10.5 | -0.874 | 0.01034 | -0.0576 | -84.5261
-10 | -0.8217 | 0.00998 | -0.0577 | -82.3347
-9.5 | -0.7684 | 0.00966 | -0.0578 | -79.5445
-9 | -0.7157 | 0.00925 | -0.0579 | -77.373
-8.5 | -0.6656 | 0.00848 | -0.0574 | -78.4906
-8 | -0.6121 | 0.00808 | -0.0576 | -75.755
-7.5 | -0.5579 | 0.00775 | -0.0578 | -71.9871
-7 | -0.5032 | 0.00744 | -0.0581 | -67.6344
-6.5 | -0.4483 | 0.00715 | -0.0584 | -62.6993
-6 | -0.3927 | 0.00689 | -0.0589 | -56.9956
-5.5 | -0.3374 | 0.00657 | -0.0592 | -51.3546
-5 | -0.2817 | 0.00632 | -0.0597 | -44.5728
-4.5 | -0.2252 | 0.00611 | -0.0603 | -36.8576
-4 | -0.1684 | 0.00594 | -0.0609 | -28.3502
-3.5 | -0.1119 | 0.00573 | -0.0614 | -19.5288
-3 | -0.0549 | 0.00558 | -0.0621 | -9.8387
-2.5 | 0.0024 | 0.00541 | -0.0628 | 0.44362
-2 | 0.0596 | 0.00527 | -0.0635 | 11.3093
-1.5 | 0.1161 | 0.00504 | -0.0641 | 23.0357
-1 | 0.1711 | 0.00449 | -0.0646 | 38.1069
-0.5 | 0.2256 | 0.00387 | -0.0651 | 58.2946
0 | 0.28 | 0.00308 | -0.0657 | 90.9091
0.5 | 0.338 | 0.00307 | -0.0665 | 110.0977
1 | 0.3959 | 0.00312 | -0.0672 | 126.891
1.5 | 0.4432 | 0.00402 | -0.0661 | 110.2488
2 | 0.4896 | 0.00489 | -0.065 | 100.1227
2.5 | 0.5341 | 0.00582 | -0.0634 | 91.7698
3 | 0.581 | 0.00654 | -0.0622 | 88.8379
3.5 | 0.6289 | 0.00714 | -0.0612 | 88.0812
4 | 0.6814 | 0.00743 | -0.061 | 91.7093
4.5 | 0.7333 | 0.00774 | -0.0607 | 94.7416
5 | 0.7855 | 0.00799 | -0.0604 | 98.3104
5.5 | 0.8361 | 0.00832 | -0.0599 | 100.4928
6 | 0.8864 | 0.00863 | -0.0593 | 102.7115
6.5 | 0.9361 | 0.00895 | -0.0587 | 104.5922
7 | 0.9834 | 0.00936 | -0.0576 | 105.0641
7.5 | 1.03 | 0.00977 | -0.0563 | 105.4248
8 | 1.076 | 0.01012 | -0.055 | 106.3241
9 | 1.1525 | 0.01104 | -0.0493 | 104.3931
9.5 | 1.1902 | 0.01161 | -0.0466 | 102.5151
10 | 1.2296 | 0.01211 | -0.0443 | 101.5359
10.5 | 1.2678 | 0.01267 | -0.0419 | 100.0631
11 | 1.3034 | 0.01325 | -0.0391 | 98.3698
12 | 1.3731 | 0.01481 | -0.0337 | 92.7144
12.5 | 1.4089 | 0.01565 | -0.0315 | 90.0256
13 | 1.4436 | 0.01657 | -0.0292 | 87.1213
13.5 | 1.4765 | 0.01761 | -0.0267 | 83.8444
14 | 1.506 | 0.01888 | -0.024 | 79.7669
14.5 | 1.5348 | 0.02023 | -0.0213 | 75.8675
15 | 1.5592 | 0.02193 | -0.0183 | 71.099
15.5 | 1.5877 | 0.02333 | -0.016 | 68.054
16 | 1.6126 | 0.02502 | -0.0135 | 64.4524
16.5 | 1.635 | 0.02694 | -0.0109 | 60.6904
17 | 1.6561 | 0.029 | -0.0085 | 57.1069
17.5 | 1.6711 | 0.03168 | -0.0059 | 52.7494
18 | 1.6855 | 0.03451 | -0.0037 | 48.8409
18.5 | 1.6958 | 0.03788 | -0.0016 | 44.7677
19 | 1.7057 | 0.04144 | 0.0001 | 41.1607
19.5 | 1.7069 | 0.04614 | 0.0016 | 36.9939
20 | 1.707 | 0.05125 | 0.0023 | 33.3073

## 83. Re 6M Mach 0.10 (1)
BIGFOIL.COM POLAR EXPORT
NACA66A312
NACA66A312 |  |  |  | Cl Max: | 1.151 | at alpha= | 10 | deg
JavaFoil+Calcfoil stall+Eppler ext transition |  |  |  | L/D Max: | 139.083 | at alpha= | 1.5 | deg
Re: | 6000000 |  |  | Cd Min: | 0.00339 | at alpha= | 1 | deg
Mach: | 0.1 |  |  | Cl=0 at alpha= | -2.4333 | deg
|  |  |  | @ Cl=0.1, Cd= | 0.005678
|  |  |  | @ Cl=0.4, Cd= | 0.0034333
|  |  |  | @ Cl=0.6, Cd= | 0.005151
alpha (deg) | Cl | Cd | Cm | Cl/Cd
-14.5 | -0.565 | 0.10317 | -0.017 | -5.473
-14 | -0.579 | 0.09648 | -0.017 | -6
-13.5 | -0.591 | 0.09176 | -0.018 | -6.438
-13 | -0.6 | 0.08437 | -0.018 | -7.116
-12.5 | -0.607 | 0.0792 | -0.019 | -7.662
-12 | -0.61 | 0.07455 | -0.02 | -8.183
-11.5 | -0.61 | 0.06913 | -0.021 | -8.826
-11 | -0.606 | 0.06444 | -0.023 | -9.409
-10.5 | -0.601 | 0.05823 | -0.025 | -10.316
-10 | -0.591 | 0.05262 | -0.027 | -11.225
-9.5 | -0.694 | 0.00953 | -0.044 | -72.824
-9 | -0.669 | 0.00849 | -0.045 | -78.781
-8.5 | -0.636 | 0.00859 | -0.046 | -74.039
-8 | -0.596 | 0.00816 | -0.047 | -73.107
-7.5 | -0.554 | 0.00784 | -0.048 | -70.632
-7 | -0.508 | 0.00757 | -0.049 | -67.039
-6.5 | -0.459 | 0.0076 | -0.05 | -60.336
-6 | -0.407 | 0.00735 | -0.05 | -55.477
-5.5 | -0.354 | 0.00707 | -0.051 | -50.071
-5 | -0.299 | 0.00685 | -0.052 | -43.693
-4.5 | -0.243 | 0.00659 | -0.053 | -36.824
-4 | -0.185 | 0.00643 | -0.054 | -28.788
-3.5 | -0.127 | 0.00621 | -0.055 | -20.401
-3 | -0.068 | 0.00608 | -0.056 | -11.118
-2.5 | -0.008 | 0.00594 | -0.057 | -1.347
-2 | 0.052 | 0.00583 | -0.058 | 8.908
-1.5 | 0.112 | 0.00564 | -0.059 | 19.85
-1 | 0.172 | 0.00351 | -0.06 | 49.172
-0.5 | 0.233 | 0.00353 | -0.061 | 65.942
0 | 0.293 | 0.00356 | -0.061 | 82.347
0.5 | 0.353 | 0.00359 | -0.062 | 98.2
1 | 0.413 | 0.00339 | -0.063 | 121.968
1.5 | 0.472 | 0.00339 | -0.064 | 139.083
2 | 0.531 | 0.00425 | -0.065 | 124.856
2.5 | 0.589 | 0.00474 | -0.066 | 124.29
3 | 0.646 | 0.00687 | -0.067 | 94.087
3.5 | 0.703 | 0.00805 | -0.067 | 87.269
4 | 0.758 | 0.00834 | -0.068 | 90.929
4.5 | 0.812 | 0.00863 | -0.069 | 94.1
5 | 0.864 | 0.00899 | -0.07 | 96.134
5.5 | 0.914 | 0.00934 | -0.071 | 97.831
6 | 0.961 | 0.00975 | -0.072 | 98.592
6.5 | 1.003 | 0.01015 | -0.072 | 98.848
7 | 1.041 | 0.01055 | -0.073 | 98.651
7.5 | 1.074 | 0.01102 | -0.074 | 97.47
8 | 1.101 | 0.01153 | -0.075 | 95.527
8.5 | 1.123 | 0.01206 | -0.075 | 93.083
9 | 1.138 | 0.01266 | -0.076 | 89.912
9.5 | 1.148 | 0.01331 | -0.077 | 86.211
10 | 1.151 | 0.01401 | -0.078 | 82.135
10.5 | 1.148 | 0.01476 | -0.078 | 77.763
11 | 1.137 | 0.0158 | -0.079 | 71.948
11.5 | 1.121 | 0.01666 | -0.079 | 67.298
12 | 1.089 | 0.01873 | -0.079 | 58.145
12.5 | 0.885 | 0.07908 | -0.046 | 11.187
13 | 0.852 | 0.08567 | -0.043 | 9.94
13.5 | 0.819 | 0.09059 | -0.044 | 9.039
14 | 0.782 | 0.09664 | -0.043 | 8.096
14.5 | 0.744 | 0.10379 | -0.041 | 7.173
15 | 0.707 | 0.10998 | -0.041 | 6.428

## 84. Re 6M Mach 0.10 (2)
BIGFOIL.COM POLAR EXPORT
NACA66A312
NACA66A312 |  |  |  | Cl Max: | 1.6786 | at alpha= | 19 | deg
XFOIL ncrit=9 |  |  |  | L/D Max: | 127.628 | at alpha= | 1 | deg
Re: | 6000000 |  |  | Cd Min: | 0.06489 | at alpha= | -20 | deg
Mach: | 0.1 |  |  | Cl=0 at alpha= | -2.5217 | deg
|  |  |  | @ Cl=0.1, Cd= | 0.0051255
|  |  |  | @ Cl=0.4, Cd= | 0.0031537
|  |  |  | @ Cl=0.6, Cd= | 0.0067805
alpha (deg) | Cl | Cd | Cm | Cl/Cd
-20 | -1.258 | 0.06489 | -0.0788 | -19.3867
-19.5 | -1.3133 | 0.04959 | -0.089 | -26.4832
-18 | -1.3601 | 0.0294 | -0.0941 | -46.2619
-17.5 | -1.3527 | 0.02658 | -0.0918 | -50.8916
-17 | -1.3521 | 0.0237 | -0.0878 | -57.0506
-16.5 | -1.3388 | 0.02174 | -0.0841 | -61.5823
-16 | -1.3211 | 0.02014 | -0.0802 | -65.5958
-15 | -1.2777 | 0.01784 | -0.0714 | -71.62
-14.5 | -1.2441 | 0.01698 | -0.0685 | -73.2686
-14 | -1.205 | 0.01607 | -0.0664 | -74.9844
-13.5 | -1.1616 | 0.01532 | -0.065 | -75.8225
-13 | -1.1213 | 0.01416 | -0.0631 | -79.1879
-12.5 | -1.078 | 0.01312 | -0.0617 | -82.1646
-12 | -1.0302 | 0.01239 | -0.0608 | -83.1477
-11.5 | -0.9813 | 0.01174 | -0.0601 | -83.586
-11 | -0.931 | 0.01115 | -0.0596 | -83.4978
-10.5 | -0.88 | 0.01058 | -0.0592 | -83.1758
-10 | -0.8273 | 0.01018 | -0.059 | -81.2672
-9.5 | -0.7736 | 0.00981 | -0.059 | -78.8583
-9 | -0.7206 | 0.00937 | -0.0589 | -76.905
-8.5 | -0.6698 | 0.00861 | -0.0584 | -77.7933
-8 | -0.6162 | 0.00817 | -0.0584 | -75.4223
-7.5 | -0.5616 | 0.00782 | -0.0585 | -71.8159
-7 | -0.5064 | 0.0075 | -0.0588 | -67.52
-6 | -0.3951 | 0.00692 | -0.0594 | -57.0954
-5.5 | -0.3394 | 0.00661 | -0.0598 | -51.3464
-5 | -0.2834 | 0.00634 | -0.0601 | -44.7003
-4.5 | -0.2265 | 0.00612 | -0.0607 | -37.0098
-4 | -0.1693 | 0.00595 | -0.0613 | -28.4538
-3.5 | -0.1125 | 0.00574 | -0.0618 | -19.5993
-3 | -0.0551 | 0.00558 | -0.0625 | -9.8746
-2.5 | 0.0025 | 0.00542 | -0.0632 | 0.46125
-2 | 0.0601 | 0.00528 | -0.0639 | 11.3826
-1.5 | 0.1169 | 0.00506 | -0.0645 | 23.1028
-1 | 0.1722 | 0.0045 | -0.0649 | 38.2667
-0.5 | 0.227 | 0.00388 | -0.0655 | 58.5052
0 | 0.2816 | 0.00308 | -0.066 | 91.4286
0.5 | 0.3399 | 0.00307 | -0.0668 | 110.7166
1 | 0.3982 | 0.00312 | -0.0676 | 127.6282
1.5 | 0.4458 | 0.00401 | -0.0665 | 111.1721
2.5 | 0.5365 | 0.00584 | -0.0636 | 91.8664
3 | 0.5833 | 0.00658 | -0.0623 | 88.6474
3.5 | 0.6316 | 0.00716 | -0.0613 | 88.2123
4 | 0.6843 | 0.00745 | -0.061 | 91.8523
4.5 | 0.7364 | 0.00776 | -0.0607 | 94.8969
5 | 0.7888 | 0.00802 | -0.0604 | 98.3541
5.5 | 0.8393 | 0.00836 | -0.0597 | 100.3947
6 | 0.89 | 0.00867 | -0.0591 | 102.6528
6.5 | 0.9397 | 0.009 | -0.0583 | 104.4111
7 | 0.9866 | 0.00944 | -0.057 | 104.5127
8 | 1.0774 | 0.01018 | -0.0538 | 105.835
9 | 1.1537 | 0.01118 | -0.0478 | 103.1932
10 | 1.2323 | 0.01228 | -0.0428 | 100.3502
10.5 | 1.2704 | 0.01289 | -0.0402 | 98.557
11 | 1.3058 | 0.01351 | -0.0372 | 96.6543
12 | 1.3771 | 0.01512 | -0.0318 | 91.078
12.5 | 1.4126 | 0.01604 | -0.0293 | 88.0673
13 | 1.4468 | 0.01704 | -0.0268 | 84.9061
13.5 | 1.4792 | 0.0182 | -0.0241 | 81.2747
14 | 1.5056 | 0.0198 | -0.0208 | 76.0404
14.5 | 1.5339 | 0.02128 | -0.018 | 72.0818
15 | 1.562 | 0.02278 | -0.0153 | 68.5689
15.5 | 1.5896 | 0.02433 | -0.0128 | 65.335
16 | 1.6124 | 0.02629 | -0.01 | 61.3313
16.5 | 1.6322 | 0.02855 | -0.0072 | 57.1699
17 | 1.6517 | 0.03092 | -0.0046 | 53.4185
17.5 | 1.6623 | 0.03414 | -0.0018 | 48.6907
18 | 1.6731 | 0.03755 | 0.0005 | 44.5566
18.5 | 1.6778 | 0.04171 | 0.0026 | 40.2254
19 | 1.6786 | 0.04657 | 0.0041 | 36.0447
19.5 | 1.6688 | 0.05296 | 0.0049 | 31.5106
20 | 1.6591 | 0.05996 | 0.0046 | 27.6701

## 85. Re 6M Mach 0.25 (1)
BIGFOIL.COM POLAR EXPORT
NACA66A312
NACA66A312 |  |  |  | Cl Max: | 1.106 | at alpha= | 8.5 | deg
JavaFoil+Calcfoil stall+Eppler ext transition |  |  |  | L/D Max: | 142.267 | at alpha= | 1.5 | deg
Re: | 6000000 |  |  | Cd Min: | 0.00338 | at alpha= | 0.5 | deg
Mach: | 0.25 |  |  | Cl=0 at alpha= | -2.4344 | deg
|  |  |  | @ Cl=0.1, Cd= | 0.0057439
|  |  |  | @ Cl=0.4, Cd= | 0.0033982
|  |  |  | @ Cl=0.6, Cd= | 0.10109
alpha (deg) | Cl | Cd | Cm | Cl/Cd
-13.5 | -0.388 | 0.09742 | -0.018 | -3.987
-13 | -0.429 | 0.09119 | -0.018 | -4.705
-12.5 | -0.465 | 0.08452 | -0.019 | -5.497
-12 | -0.494 | 0.07864 | -0.019 | -6.282
-11.5 | -0.517 | 0.07325 | -0.02 | -7.06
-11 | -0.533 | 0.06908 | -0.02 | -7.723
-10.5 | -0.543 | 0.06443 | -0.021 | -8.427
-10 | -0.545 | 0.06052 | -0.022 | -9.001
-9.5 | -0.54 | 0.0565 | -0.023 | -9.56
-9 | -0.531 | 0.05101 | -0.026 | -10.408
-8.5 | -0.627 | 0.00804 | -0.047 | -77.984
-8 | -0.594 | 0.00842 | -0.048 | -70.584
-7.5 | -0.556 | 0.00809 | -0.049 | -68.634
-7 | -0.512 | 0.00772 | -0.05 | -66.339
-6.5 | -0.465 | 0.00745 | -0.051 | -62.434
-6 | -0.415 | 0.00712 | -0.052 | -58.249
-5.5 | -0.362 | 0.00692 | -0.053 | -52.231
-5 | -0.306 | 0.007 | -0.054 | -43.753
-4.5 | -0.249 | 0.00671 | -0.055 | -37.068
-4 | -0.19 | 0.00654 | -0.056 | -29.048
-3.5 | -0.13 | 0.00631 | -0.057 | -20.598
-3 | -0.069 | 0.00616 | -0.058 | -11.264
-2.5 | -0.008 | 0.00601 | -0.058 | -1.367
-2 | 0.053 | 0.00585 | -0.059 | 9.122
-1.5 | 0.115 | 0.00571 | -0.06 | 20.15
-1 | 0.177 | 0.00353 | -0.061 | 50.24
-0.5 | 0.239 | 0.00355 | -0.062 | 67.291
0 | 0.301 | 0.00358 | -0.063 | 84.038
0.5 | 0.363 | 0.00338 | -0.064 | 107.356
1 | 0.424 | 0.00341 | -0.065 | 124.468
1.5 | 0.484 | 0.00341 | -0.066 | 142.267
2 | 0.545 | 0.00434 | -0.067 | 125.716
2.5 | 0.605 | 0.0048 | -0.068 | 125.999
3 | 0.663 | 0.00795 | -0.068 | 83.366
3.5 | 0.721 | 0.00824 | -0.069 | 87.45
4 | 0.777 | 0.00855 | -0.07 | 90.828
4.5 | 0.831 | 0.0089 | -0.071 | 93.428
5 | 0.884 | 0.00926 | -0.072 | 95.431
5.5 | 0.934 | 0.00964 | -0.073 | 96.864
6 | 0.98 | 0.01011 | -0.073 | 96.929
6.5 | 1.019 | 0.01054 | -0.074 | 96.638
7 | 1.052 | 0.011 | -0.075 | 95.636
7.5 | 1.078 | 0.01153 | -0.076 | 93.484
8 | 1.096 | 0.01215 | -0.077 | 90.254
8.5 | 1.106 | 0.01284 | -0.077 | 86.13
9 | 1.106 | 0.01357 | -0.078 | 81.443
9.5 | 1.095 | 0.0143 | -0.079 | 76.602
10 | 1.074 | 0.01515 | -0.08 | 70.9
10.5 | 1.04 | 0.01631 | -0.08 | 63.768
11 | 0.829 | 0.06819 | -0.045 | 12.164
11.5 | 0.785 | 0.07679 | -0.041 | 10.22
12 | 0.733 | 0.08168 | -0.04 | 8.97
12.5 | 0.666 | 0.08892 | -0.04 | 7.486
13 | 0.592 | 0.09502 | -0.039 | 6.234
13.5 | 0.514 | 0.10109 | -0.04 | 5.083

## 86. Re 6M Mach 0.25 (2)
BIGFOIL.COM POLAR EXPORT
NACA66A312
NACA66A312 |  |  |  | Cl Max: | 1.5324 | at alpha= | 15.5 | deg
XFOIL ncrit=9 |  |  |  | L/D Max: | 130.924 | at alpha= | 1 | deg
Re: | 6000000 |  |  | Cd Min: | 0.23146 | at alpha= | 20 | deg
Mach: | 0.25 |  |  | Cl=0 at alpha= | -2.5277 | deg
|  |  |  | @ Cl=0.1, Cd= | 0.0052061
|  |  |  | @ Cl=0.4, Cd= | 0.0031308
|  |  |  | @ Cl=0.6, Cd= | 0.0067944
alpha (deg) | Cl | Cd | Cm | Cl/Cd
-18 | -0.5325 | 0.18948 | -0.0203 | -2.8103
-17.5 | -0.5276 | 0.17988 | -0.0241 | -2.9331
-17 | -0.5074 | 0.17517 | -0.0274 | -2.8966
-16.5 | -0.5037 | 0.16412 | -0.0324 | -3.0691
-16 | -0.4888 | 0.15716 | -0.0365 | -3.1102
-15 | -0.832 | 0.06192 | -0.0926 | -13.4367
-14.5 | -0.9042 | 0.04596 | -0.1034 | -19.6736
-14 | -0.9714 | 0.03589 | -0.1036 | -27.066
-13.5 | -1.0264 | 0.02865 | -0.0981 | -35.8255
-13 | -1.0662 | 0.02347 | -0.0886 | -45.4282
-12.5 | -1.0647 | 0.02019 | -0.0814 | -52.734
-12 | -1.0301 | 0.01827 | -0.0778 | -56.382
-11.5 | -1.0041 | 0.01512 | -0.0734 | -66.4087
-11 | -0.9563 | 0.01386 | -0.0712 | -68.9971
-10.5 | -0.9052 | 0.01286 | -0.0694 | -70.3888
-10 | -0.8514 | 0.01213 | -0.0681 | -70.1896
-9.5 | -0.7982 | 0.01126 | -0.0668 | -70.8881
-8.5 | -0.6897 | 0.00976 | -0.0648 | -70.666
-7.5 | -0.5814 | 0.00825 | -0.063 | -70.4727
-7 | -0.5237 | 0.00788 | -0.0628 | -66.4594
-6.5 | -0.4663 | 0.00748 | -0.0626 | -62.3396
-6 | -0.4084 | 0.00712 | -0.0626 | -57.3596
-5.5 | -0.3501 | 0.00685 | -0.0627 | -51.1095
-5 | -0.2924 | 0.00646 | -0.0628 | -45.2632
-4.5 | -0.2336 | 0.00621 | -0.0631 | -37.6167
-4 | -0.1746 | 0.00602 | -0.0636 | -29.0033
-3.5 | -0.1156 | 0.00581 | -0.064 | -19.8967
-3 | -0.0563 | 0.00562 | -0.0646 | -10.0178
-2.5 | 0.0033 | 0.00546 | -0.0653 | 0.6044
-2 | 0.0626 | 0.00532 | -0.0659 | 11.7669
-1.5 | 0.1217 | 0.00514 | -0.0666 | 23.677
-1 | 0.1784 | 0.00457 | -0.067 | 39.0372
-0.5 | 0.2346 | 0.00392 | -0.0675 | 59.8469
0 | 0.2907 | 0.00309 | -0.068 | 94.0777
0.5 | 0.3509 | 0.00309 | -0.0689 | 113.5599
1 | 0.4111 | 0.00314 | -0.0697 | 130.9236
1.5 | 0.46 | 0.004 | -0.0685 | 115
2 | 0.5062 | 0.00495 | -0.0668 | 102.2626
2.5 | 0.5497 | 0.00595 | -0.0647 | 92.3866
3 | 0.596 | 0.00675 | -0.0629 | 88.2963
3.5 | 0.6456 | 0.0073 | -0.0617 | 88.4384
4 | 0.6994 | 0.00759 | -0.0611 | 92.1476
5.5 | 0.8565 | 0.00858 | -0.0585 | 99.8252
6 | 0.9075 | 0.00891 | -0.0573 | 101.8519
7 | 0.998 | 0.00976 | -0.0525 | 102.2541
7.5 | 1.0401 | 0.0102 | -0.0494 | 101.9706
8 | 1.0823 | 0.0107 | -0.0464 | 101.1495
8.5 | 1.1231 | 0.01134 | -0.0432 | 99.0388
9 | 1.1635 | 0.01203 | -0.04 | 96.7165
9.5 | 1.2054 | 0.01269 | -0.0372 | 94.9882
10 | 1.2466 | 0.0134 | -0.0342 | 93.0299
10.5 | 1.2833 | 0.01437 | -0.0306 | 89.3041
11 | 1.3176 | 0.0152 | -0.0265 | 86.6842
12 | 1.3926 | 0.01747 | -0.0201 | 79.7138
12.5 | 1.4261 | 0.01892 | -0.0165 | 75.3753
13 | 1.4517 | 0.02099 | -0.0121 | 69.1615
13.5 | 1.4786 | 0.02303 | -0.0081 | 64.2032
14 | 1.4967 | 0.02579 | -0.0036 | 58.0341
14.5 | 1.5165 | 0.02846 | 0.0004 | 53.2853
15 | 1.5251 | 0.0322 | 0.0046 | 47.3634
15.5 | 1.5324 | 0.03618 | 0.0082 | 42.3549
16 | 1.5179 | 0.04245 | 0.0117 | 35.7574
16.5 | 1.4879 | 0.05092 | 0.0137 | 29.2203
17 | 1.4673 | 0.0594 | 0.0135 | 24.702
17.5 | 1.4216 | 0.07237 | 0.0096 | 19.6435
18 | 1.3874 | 0.08577 | 0.003 | 16.1758
18.5 | 1.3413 | 0.10316 | -0.0078 | 13.0021
19 | 1.3028 | 0.12077 | -0.0196 | 10.7874
19.5 | 1.1912 | 0.15504 | -0.0422 | 7.6832
20 | 0.9589 | 0.23146 | -0.0874 | 4.1428

## 87. Re 6M Mach 0.50 (1)
BIGFOIL.COM POLAR EXPORT
NACA66A312
NACA66A312 |  |  |  | Cl Max: | 1.198 | at alpha= | 20 | deg
JavaFoil+Calcfoil stall+Eppler ext transition |  |  |  | L/D Max: | 152.925 | at alpha= | 1.5 | deg
Re: | 6000000 |  |  | Cd Min: | 0.00339 | at alpha= | -1 | deg
Mach: | 0.5 |  |  | Cl=0 at alpha= | -2.4348 | deg
|  |  |  | @ Cl=0.1, Cd= | 0.0055041
|  |  |  | @ Cl=0.4, Cd= | 0.0034507
|  |  |  | @ Cl=0.6, Cd= | 0.0042533
alpha (deg) | Cl | Cd | Cm | Cl/Cd
-20 | -0.957 | 0.15721 | -0.018 | -6.086
-19.5 | -0.929 | 0.15034 | -0.018 | -6.178
-19 | -0.9 | 0.14451 | -0.018 | -6.23
-18.5 | -0.873 | 0.14007 | -0.018 | -6.229
-18 | -0.846 | 0.13562 | -0.019 | -6.238
-17.5 | -0.82 | 0.13142 | -0.019 | -6.237
-17 | -0.793 | 0.12908 | -0.02 | -6.147
-16.5 | -0.765 | 0.12516 | -0.02 | -6.112
-16 | -0.738 | 0.11938 | -0.02 | -6.18
-15.5 | -0.711 | 0.11515 | -0.02 | -6.175
-15 | -0.685 | 0.0992 | -0.021 | -6.907
-14.5 | -0.658 | 0.1069 | -0.021 | -6.151
-14 | -0.63 | 0.10103 | -0.022 | -6.238
-13.5 | -0.604 | 0.0907 | -0.022 | -6.656
-13 | -0.577 | 0.08433 | -0.023 | -6.845
-12.5 | -0.551 | 0.07767 | -0.025 | -7.099
-12 | -0.526 | 0.07102 | -0.027 | -7.411
-11.5 | -0.504 | 0.06271 | -0.03 | -8.034
-11 | -0.467 | 0.07833 | -0.023 | -5.96
-10.5 | -0.44 | 0.06833 | -0.024 | -6.441
-10 | -0.413 | 0.06272 | -0.025 | -6.59
-9.5 | -0.387 | 0.05797 | -0.026 | -6.672
-9 | -0.362 | 0.0512 | -0.03 | -7.078
-8.5 | -0.403 | 0.01076 | -0.052 | -37.397
-8 | -0.304 | 0.05743 | -0.024 | -5.286
-7.5 | -0.276 | 0.04969 | -0.025 | -5.562
-7 | -0.25 | 0.04406 | -0.028 | -5.669
-6.5 | -0.33 | 0.0414 | -0.028 | -7.964
-6 | -0.413 | 0.00767 | -0.058 | -53.876
-5.5 | -0.379 | 0.00766 | -0.059 | -49.49
-5 | -0.329 | 0.0073 | -0.06 | -45.12
-4.5 | -0.272 | 0.00694 | -0.061 | -39.175
-4 | -0.209 | 0.00659 | -0.062 | -31.779
-3.5 | -0.144 | 0.00636 | -0.063 | -22.692
-3 | -0.077 | 0.00615 | -0.064 | -12.565
-2.5 | -0.009 | 0.00592 | -0.065 | -1.547
-2 | 0.06 | 0.00561 | -0.066 | 10.6
-1.5 | 0.128 | 0.00543 | -0.067 | 23.643
-1 | 0.198 | 0.00339 | -0.068 | 58.459
-0.5 | 0.267 | 0.00339 | -0.069 | 78.728
0 | 0.336 | 0.00346 | -0.071 | 97.099
0.5 | 0.405 | 0.00345 | -0.072 | 117.536
1 | 0.474 | 0.00349 | -0.073 | 135.789
1.5 | 0.541 | 0.00354 | -0.074 | 152.925
2 | 0.608 | 0.00435 | -0.075 | 139.543
2.5 | 0.673 | 0.00554 | -0.075 | 121.469
3 | 0.735 | 0.0088 | -0.076 | 83.595
3.5 | 0.797 | 0.00919 | -0.077 | 86.76
4 | 0.856 | 0.00962 | -0.078 | 89.012
4.5 | 0.91 | 0.01013 | -0.079 | 89.901
5 | 0.958 | 0.01069 | -0.08 | 89.613
5.5 | 0.996 | 0.01133 | -0.081 | 87.866
6 | 1.014 | 0.01209 | -0.082 | 83.9
6.5 | 0.979 | 0.01299 | -0.083 | 75.382
7 | 0.511 | 0.0474 | -0.038 | 10.773
7.5 | 0.657 | 0.01445 | -0.084 | 45.429
8 | 0.565 | 0.05373 | -0.041 | 10.509
8.5 | 0.591 | 0.05852 | -0.039 | 10.093
9 | 0.752 | 0.01634 | -0.087 | 46.005
9.5 | 0.782 | 0.0175 | -0.087 | 44.683
10 | 0.677 | 0.0621 | -0.052 | 10.908
10.5 | 0.698 | 0.0717 | -0.045 | 9.731
11 | 0.724 | 0.08115 | -0.045 | 8.919
11.5 | 0.9 | 0.0218 | -0.09 | 41.293
12 | 0.784 | 0.07673 | -0.055 | 10.22
12.5 | 0.805 | 0.08558 | -0.05 | 9.409
13 | 0.831 | 0.0935 | -0.05 | 8.884
13.5 | 0.858 | 0.1012 | -0.052 | 8.479
14 | 0.883 | 0.09687 | -0.052 | 9.119
14.5 | 0.908 | 0.10721 | -0.052 | 8.473
15 | 0.937 | 0.11222 | -0.055 | 8.352
15.5 | 0.966 | 0.11807 | -0.058 | 8.182
16 | 0.988 | 0.12187 | -0.056 | 8.107
16.5 | 1.015 | 0.12531 | -0.057 | 8.1
17 | 1.045 | 0.12823 | -0.061 | 8.153
17.5 | 1.074 | 0.13473 | -0.063 | 7.97
18 | 1.093 | 0.13509 | -0.06 | 8.094
18.5 | 1.121 | 0.14028 | -0.063 | 7.994
19 | 1.153 | 0.14183 | -0.067 | 8.13
19.5 | 1.186 | 0.14434 | -0.07 | 8.218
20 | 1.198 | 0.15398 | -0.065 | 7.78

## 88. Re 6M Mach 0.50 (2)
BIGFOIL.COM POLAR EXPORT
NACA66A312
NACA66A312 |  |  |  | Cl Max: | 1.1044 | at alpha= | 8.5 | deg
XFOIL ncrit=9 |  |  |  | L/D Max: | 144.568 | at alpha= | 1 | deg
Re: | 6000000 |  |  | Cd Min: | 0.24735 | at alpha= | -20 | deg
Mach: | 0.5 |  |  | Cl=0 at alpha= | -2.5494 | deg
|  |  |  | @ Cl=0.1, Cd= | 0.0054197
|  |  |  | @ Cl=0.4, Cd= | 0.0031802
|  |  |  | @ Cl=0.6, Cd= | 0.0066285
alpha (deg) | Cl | Cd | Cm | Cl/Cd
-20 | -0.6393 | 0.24735 | 0.0063 | -2.5846
-19.5 | -0.6066 | 0.23808 | -0.0025 | -2.5479
-19 | -0.5891 | 0.22932 | -0.0066 | -2.5689
-18.5 | -0.5706 | 0.22031 | -0.0112 | -2.59
-18 | -0.5513 | 0.21187 | -0.0158 | -2.6021
-17.5 | -0.5308 | 0.20407 | -0.0205 | -2.6011
-17 | -0.5132 | 0.19482 | -0.0254 | -2.6342
-16.5 | -0.4941 | 0.18635 | -0.0301 | -2.6515
-15.5 | -0.4566 | 0.16997 | -0.0395 | -2.6864
-15 | -0.4385 | 0.16179 | -0.0442 | -2.7103
-14.5 | -0.4249 | 0.1523 | -0.0492 | -2.7899
-14 | -0.4124 | 0.14303 | -0.0541 | -2.8833
-13.5 | -0.3934 | 0.13576 | -0.0586 | -2.8978
-13 | -0.3785 | 0.12762 | -0.0632 | -2.9658
-12.5 | -0.3691 | 0.11848 | -0.0682 | -3.1153
-12 | -0.3605 | 0.10957 | -0.0729 | -3.2901
-11.5 | -0.3563 | 0.10025 | -0.0782 | -3.5541
-11 | -0.3506 | 0.09178 | -0.083 | -3.82
-10.5 | -0.3449 | 0.08374 | -0.0875 | -4.1187
-10 | -0.3456 | 0.07487 | -0.0927 | -4.616
-9.5 | -0.36 | 0.06408 | -0.0994 | -5.618
-9 | -0.3766 | 0.05205 | -0.1097 | -7.2354
-8.5 | -0.4112 | 0.04327 | -0.1127 | -9.5031
-8 | -0.4515 | 0.03716 | -0.1076 | -12.1502
-7.5 | -0.4792 | 0.03076 | -0.1003 | -15.5787
-7 | -0.488 | 0.02342 | -0.0936 | -20.8369
-6.5 | -0.4808 | 0.01591 | -0.087 | -30.22
-6 | -0.4429 | 0.0108 | -0.0825 | -41.0093
-5.5 | -0.3887 | 0.00858 | -0.0791 | -45.303
-4.5 | -0.2634 | 0.00681 | -0.0753 | -38.6784
-4 | -0.196 | 0.00642 | -0.0747 | -30.5296
-3.5 | -0.1283 | 0.00614 | -0.0745 | -20.8958
-3 | -0.0611 | 0.00588 | -0.0745 | -10.3912
-2.5 | 0.0067 | 0.00567 | -0.0748 | 1.1817
-2 | 0.0745 | 0.00548 | -0.0754 | 13.5949
-1.5 | 0.1422 | 0.00532 | -0.076 | 26.7293
-1 | 0.207 | 0.00492 | -0.0764 | 42.0732
-0.5 | 0.2689 | 0.0041 | -0.0767 | 65.5854
0 | 0.3308 | 0.00318 | -0.077 | 104.0252
0.5 | 0.3998 | 0.00318 | -0.078 | 125.7233
1 | 0.4684 | 0.00324 | -0.0789 | 144.5679
1.5 | 0.5267 | 0.0038 | -0.0778 | 138.6053
2 | 0.5623 | 0.00527 | -0.0726 | 106.6983
2.5 | 0.5956 | 0.00651 | -0.0668 | 91.49
3 | 0.632 | 0.00749 | -0.0614 | 84.3792
3.5 | 0.677 | 0.00791 | -0.0571 | 85.5879
4 | 0.7255 | 0.00835 | -0.0534 | 86.8862
4.5 | 0.7766 | 0.0088 | -0.0502 | 88.25
5 | 0.8261 | 0.00937 | -0.0466 | 88.1644
5.5 | 0.8773 | 0.00997 | -0.043 | 87.994
6 | 0.9277 | 0.01064 | -0.0392 | 87.1898
6.5 | 0.9725 | 0.01164 | -0.0343 | 83.5481
7 | 1.0184 | 0.0127 | -0.0293 | 80.189
7.5 | 1.0579 | 0.01417 | -0.0234 | 74.6577
8 | 1.0869 | 0.01645 | -0.016 | 66.0729
8.5 | 1.1044 | 0.02197 | -0.0082 | 50.2685
9 | 1.1013 | 0.02898 | -0.0002 | 38.0021
9.5 | 1.0797 | 0.03563 | 0.0075 | 30.3031
10 | 1.0405 | 0.04388 | 0.0132 | 23.7124
10.5 | 1.005 | 0.0526 | 0.0155 | 19.1065
11 | 0.9617 | 0.0638 | 0.0135 | 15.0737
12 | 0.8974 | 0.09142 | -0.0029 | 9.8162
12.5 | 0.8823 | 0.10849 | -0.0145 | 8.1325
13 | 0.8656 | 0.12392 | -0.0242 | 6.9852
13.5 | 0.8543 | 0.13845 | -0.033 | 6.1705

## 89. Re 7M Mach 0.00 (1)
BIGFOIL.COM POLAR EXPORT
NACA66A312
NACA66A312 |  |  |  | Cl Max: | 1.161 | at alpha= | 10.5 | deg
JavaFoil+Calcfoil stall+Eppler ext transition |  |  |  | L/D Max: | 118.649 | at alpha= | 2.5 | deg
Re: | 7000000 |  |  | Cd Min: | 0.00345 | at alpha= | -0.5 | deg
Mach: | 0 |  |  | Cl=0 at alpha= | -2.4333 | deg
|  |  |  | @ Cl=0.1, Cd= | 0.0055398
|  |  |  | @ Cl=0.4, Cd= | 0.003549
|  |  |  | @ Cl=0.6, Cd= | 0.0053625
alpha (deg) | Cl | Cd | Cm | Cl/Cd
-15.5 | -0.559 | 0.11208 | -0.016 | -4.984
-15 | -0.578 | 0.10734 | -0.016 | -5.381
-14.5 | -0.594 | 0.10146 | -0.017 | -5.853
-14 | -0.605 | 0.09543 | -0.017 | -6.338
-13.5 | -0.614 | 0.08873 | -0.018 | -6.915
-13 | -0.62 | 0.08264 | -0.019 | -7.504
-12.5 | -0.624 | 0.07783 | -0.02 | -8.017
-12 | -0.624 | 0.0727 | -0.021 | -8.589
-11.5 | -0.624 | 0.06605 | -0.023 | -9.445
-11 | -0.62 | 0.05968 | -0.025 | -10.393
-10.5 | -0.73 | 0.0107 | -0.041 | -68.293
-10 | -0.718 | 0.00978 | -0.043 | -73.447
-9.5 | -0.699 | 0.00815 | -0.044 | -85.679
-9 | -0.671 | 0.00862 | -0.045 | -77.837
-8.5 | -0.636 | 0.00824 | -0.046 | -77.193
-8 | -0.596 | 0.0079 | -0.047 | -75.475
-7.5 | -0.553 | 0.00802 | -0.048 | -68.943
-7 | -0.506 | 0.00764 | -0.048 | -66.259
-6.5 | -0.457 | 0.00735 | -0.049 | -62.237
-6 | -0.406 | 0.00718 | -0.05 | -56.519
-5.5 | -0.353 | 0.0069 | -0.051 | -51.157
-5 | -0.298 | 0.00664 | -0.052 | -44.889
-4.5 | -0.242 | 0.00643 | -0.053 | -37.61
-4 | -0.184 | 0.00628 | -0.054 | -29.331
-3.5 | -0.126 | 0.00605 | -0.055 | -20.849
-3 | -0.067 | 0.00593 | -0.056 | -11.355
-2.5 | -0.008 | 0.00578 | -0.057 | -1.378
-2 | 0.052 | 0.00567 | -0.058 | 9.103
-1.5 | 0.111 | 0.00551 | -0.058 | 20.217
-1 | 0.172 | 0.00389 | -0.059 | 44.05
-0.5 | 0.231 | 0.00345 | -0.06 | 67.052
0 | 0.291 | 0.00348 | -0.061 | 83.836
0.5 | 0.351 | 0.0035 | -0.062 | 100.468
1 | 0.411 | 0.00356 | -0.063 | 115.493
1.5 | 0.469 | 0.0041 | -0.064 | 114.32
2 | 0.528 | 0.00449 | -0.065 | 117.655
2.5 | 0.586 | 0.00494 | -0.066 | 118.649
3 | 0.643 | 0.00666 | -0.066 | 96.603
3.5 | 0.7 | 0.00687 | -0.067 | 101.79
4 | 0.755 | 0.00809 | -0.068 | 93.334
4.5 | 0.809 | 0.00837 | -0.069 | 96.645
5 | 0.861 | 0.00871 | -0.07 | 98.895
5.5 | 0.911 | 0.00903 | -0.071 | 100.909
6 | 0.959 | 0.00941 | -0.071 | 101.831
6.5 | 1.001 | 0.0098 | -0.072 | 102.139
7 | 1.039 | 0.01019 | -0.073 | 102.016
7.5 | 1.073 | 0.01064 | -0.074 | 100.802
8 | 1.101 | 0.01113 | -0.074 | 99.003
8.5 | 1.125 | 0.01162 | -0.075 | 96.803
9 | 1.142 | 0.01219 | -0.076 | 93.694
9.5 | 1.154 | 0.01278 | -0.077 | 90.346
10 | 1.16 | 0.01342 | -0.077 | 86.483
10.5 | 1.161 | 0.0141 | -0.078 | 82.321
11 | 1.155 | 0.01504 | -0.079 | 76.76
11.5 | 1.143 | 0.01583 | -0.079 | 72.249
12 | 1.123 | 0.01684 | -0.08 | 66.693
12.5 | 1.044 | 0.02698 | -0.076 | 38.689
13 | 0.908 | 0.06869 | -0.058 | 13.214
13.5 | 0.858 | 0.08481 | -0.049 | 10.119
14 | 0.823 | 0.09284 | -0.046 | 8.867
14.5 | 0.789 | 0.10037 | -0.044 | 7.859
15 | 0.754 | 0.10711 | -0.042 | 7.038
15.5 | 0.72 | 0.11417 | -0.042 | 6.306

## 90. Re 7M Mach 0.00 (2)
BIGFOIL.COM POLAR EXPORT
NACA66A312
NACA66A312 |  |  |  | Cl Max: | 1.7216 | at alpha= | 20 | deg
XFOIL ncrit=9 |  |  |  | L/D Max: | 129.379 | at alpha= | 1 | deg
Re: | 7000000 |  |  | Cd Min: | 0.04958 | at alpha= | 20 | deg
Mach: | 0 |  |  | Cl=0 at alpha= | -2.5175 | deg
|  |  |  | @ Cl=0.1, Cd= | 0.0049971
|  |  |  | @ Cl=0.4, Cd= | 0.0031765
|  |  |  | @ Cl=0.6, Cd= | 0.006664
alpha (deg) | Cl | Cd | Cm | Cl/Cd
-20 | -1.433 | 0.03858 | -0.0896 | -37.1436
-19.5 | -1.4368 | 0.03397 | -0.0895 | -42.2961
-19 | -1.4364 | 0.03016 | -0.0884 | -47.626
-18 | -1.4194 | 0.02384 | -0.0858 | -59.5386
-17.5 | -1.4046 | 0.02207 | -0.0826 | -63.643
-17 | -1.3927 | 0.02016 | -0.0787 | -69.0823
-16.5 | -1.3729 | 0.01882 | -0.0751 | -72.949
-16 | -1.3515 | 0.01771 | -0.071 | -76.3128
-15.5 | -1.3292 | 0.01677 | -0.0665 | -79.2606
-15 | -1.2928 | 0.01601 | -0.0643 | -80.7495
-14.5 | -1.2524 | 0.01529 | -0.0628 | -81.9097
-14 | -1.2107 | 0.01448 | -0.0614 | -83.6119
-13.5 | -1.1657 | 0.01387 | -0.0604 | -84.0447
-13 | -1.1217 | 0.01304 | -0.0594 | -86.0199
-12.5 | -1.077 | 0.01215 | -0.0583 | -88.642
-12 | -1.0295 | 0.01146 | -0.0577 | -89.8342
-11.5 | -0.9806 | 0.01086 | -0.0572 | -90.2947
-11 | -0.9302 | 0.01032 | -0.057 | -90.1357
-10.5 | -0.879 | 0.00985 | -0.0568 | -89.2386
-10 | -0.8265 | 0.00946 | -0.0569 | -87.3679
-9.5 | -0.773 | 0.00916 | -0.0571 | -84.3886
-9 | -0.7198 | 0.00879 | -0.0572 | -81.8885
-8.5 | -0.6675 | 0.00827 | -0.0571 | -80.7134
-8 | -0.6145 | 0.00781 | -0.0572 | -78.6812
-7.5 | -0.5602 | 0.00745 | -0.0574 | -75.1946
-7 | -0.5054 | 0.00717 | -0.0577 | -70.4881
-6.5 | -0.4501 | 0.00688 | -0.0581 | -65.4215
-6 | -0.3944 | 0.00664 | -0.0586 | -59.3976
-5 | -0.2826 | 0.00613 | -0.0595 | -46.1011
-4.5 | -0.2261 | 0.00592 | -0.0601 | -38.1926
-4 | -0.1694 | 0.00577 | -0.0607 | -29.3588
-3.5 | -0.1125 | 0.00557 | -0.0614 | -20.1975
-3 | -0.0553 | 0.0054 | -0.0621 | -10.2407
-2.5 | 0.002 | 0.00527 | -0.0628 | 0.37951
-2 | 0.0592 | 0.00514 | -0.0634 | 11.5175
-1.5 | 0.1163 | 0.00494 | -0.0641 | 23.5425
-1 | 0.1715 | 0.00449 | -0.0646 | 38.196
-0.5 | 0.227 | 0.00394 | -0.0652 | 57.6142
0 | 0.2805 | 0.00307 | -0.0657 | 91.3681
0.5 | 0.3386 | 0.00297 | -0.0666 | 114.0067
1 | 0.3959 | 0.00306 | -0.0673 | 129.3791
1.5 | 0.4392 | 0.00429 | -0.0655 | 102.3776
2 | 0.4871 | 0.00505 | -0.0646 | 96.4554
2.5 | 0.5336 | 0.00582 | -0.0634 | 91.6838
3 | 0.5816 | 0.00648 | -0.0624 | 89.7531
3.5 | 0.6316 | 0.00698 | -0.0617 | 90.4871
4 | 0.6844 | 0.00724 | -0.0616 | 94.5304
4.5 | 0.7368 | 0.00752 | -0.0613 | 97.9787
5 | 0.7891 | 0.00778 | -0.0611 | 101.4267
5.5 | 0.84 | 0.00811 | -0.0606 | 103.5758
6 | 0.8911 | 0.00838 | -0.0602 | 106.3365
6.5 | 0.9409 | 0.00871 | -0.0596 | 108.0253
7 | 0.9886 | 0.00912 | -0.0585 | 108.3991
7.5 | 1.0367 | 0.00946 | -0.0576 | 109.5877
8 | 1.0834 | 0.00983 | -0.0564 | 110.2136
8.5 | 1.125 | 0.01024 | -0.0542 | 109.8633
9 | 1.161 | 0.01078 | -0.0509 | 107.6994
9.5 | 1.2006 | 0.01121 | -0.0485 | 107.1008
10 | 1.2397 | 0.01171 | -0.0461 | 105.8668
10.5 | 1.2776 | 0.01228 | -0.0436 | 104.0391
11 | 1.3138 | 0.01293 | -0.0409 | 101.6087
11.5 | 1.3446 | 0.01354 | -0.0372 | 99.3058
12 | 1.3841 | 0.01422 | -0.0354 | 97.3347
12.5 | 1.42 | 0.01503 | -0.0331 | 94.4777
13 | 1.4545 | 0.01593 | -0.0307 | 91.3057
13.5 | 1.4871 | 0.01696 | -0.0282 | 87.6828
14 | 1.5149 | 0.01834 | -0.0251 | 82.6009
14.5 | 1.5442 | 0.01965 | -0.0224 | 78.5852
15 | 1.5737 | 0.02093 | -0.02 | 75.1887
15.5 | 1.6022 | 0.0223 | -0.0176 | 71.8475
16 | 1.6273 | 0.02392 | -0.015 | 68.0309
16.5 | 1.6498 | 0.0258 | -0.0123 | 63.9457
17 | 1.6719 | 0.02775 | -0.0099 | 60.2486
17.5 | 1.6865 | 0.03039 | -0.0071 | 55.4952
18 | 1.6998 | 0.03324 | -0.0046 | 51.1372
18.5 | 1.7098 | 0.03656 | -0.0023 | 46.767
19 | 1.7204 | 0.03998 | -0.0005 | 43.0315
19.5 | 1.7212 | 0.0446 | 0.0012 | 38.5919
20 | 1.7216 | 0.04958 | 0.0022 | 34.7237

## 91. Re 7M Mach 0.10 (1)
BIGFOIL.COM POLAR EXPORT
NACA66A312
NACA66A312 |  |  |  | Cl Max: | 1.152 | at alpha= | 10 | deg
JavaFoil+Calcfoil stall+Eppler ext transition |  |  |  | L/D Max: | 119.525 | at alpha= | 2.5 | deg
Re: | 7000000 |  |  | Cd Min: | 0.00347 | at alpha= | -0.5 | deg
Mach: | 0.1 |  |  | Cl=0 at alpha= | -2.4333 | deg
|  |  |  | @ Cl=0.1, Cd= | 0.005566
|  |  |  | @ Cl=0.4, Cd= | 0.0035357
|  |  |  | @ Cl=0.6, Cd= | 0.0052735
alpha (deg) | Cl | Cd | Cm | Cl/Cd
-15 | -0.545 | 0.10862 | -0.016 | -5.018
-14.5 | -0.565 | 0.10203 | -0.017 | -5.536
-14 | -0.579 | 0.0971 | -0.017 | -5.963
-13.5 | -0.591 | 0.09037 | -0.018 | -6.539
-13 | -0.601 | 0.08403 | -0.019 | -7.147
-12.5 | -0.607 | 0.07842 | -0.02 | -7.744
-12 | -0.611 | 0.07355 | -0.02 | -8.302
-11.5 | -0.611 | 0.06782 | -0.022 | -9.016
-11 | -0.609 | 0.06247 | -0.024 | -9.742
-10.5 | -0.69 | 0.01666 | -0.039 | -41.439
-10 | -0.709 | 0.01014 | -0.043 | -69.92
-9.5 | -0.695 | 0.00926 | -0.044 | -75.077
-9 | -0.669 | 0.00868 | -0.045 | -77.13
-8.5 | -0.636 | 0.00833 | -0.046 | -76.356
-8 | -0.597 | 0.00789 | -0.047 | -75.599
-7.5 | -0.554 | 0.00801 | -0.048 | -69.088
-7 | -0.508 | 0.00773 | -0.049 | -65.65
-6.5 | -0.459 | 0.00742 | -0.05 | -61.824
-6 | -0.407 | 0.00717 | -0.05 | -56.829
-5.5 | -0.354 | 0.00691 | -0.051 | -51.28
-5 | -0.299 | 0.00671 | -0.052 | -44.625
-4.5 | -0.243 | 0.00641 | -0.053 | -37.882
-4 | -0.185 | 0.00627 | -0.054 | -29.555
-3.5 | -0.127 | 0.00605 | -0.055 | -20.948
-3 | -0.068 | 0.00593 | -0.056 | -11.411
-2.5 | -0.008 | 0.00581 | -0.057 | -1.377
-2 | 0.052 | 0.00567 | -0.058 | 9.149
-1.5 | 0.112 | 0.00554 | -0.059 | 20.216
-1 | 0.172 | 0.00388 | -0.06 | 44.418
-0.5 | 0.233 | 0.00347 | -0.061 | 66.998
0 | 0.293 | 0.00347 | -0.061 | 84.407
0.5 | 0.353 | 0.00352 | -0.062 | 100.339
1 | 0.413 | 0.00354 | -0.063 | 116.603
1.5 | 0.471 | 0.00411 | -0.064 | 114.657
2 | 0.531 | 0.00452 | -0.065 | 117.395
2.5 | 0.589 | 0.00493 | -0.066 | 119.525
3 | 0.646 | 0.00671 | -0.067 | 96.256
3.5 | 0.703 | 0.00638 | -0.068 | 110.127
4 | 0.758 | 0.00812 | -0.068 | 93.431
4.5 | 0.812 | 0.0084 | -0.069 | 96.692
5 | 0.865 | 0.00875 | -0.07 | 98.777
5.5 | 0.915 | 0.0091 | -0.071 | 100.534
6 | 0.962 | 0.00949 | -0.072 | 101.388
6.5 | 1.004 | 0.00989 | -0.072 | 101.561
7 | 1.042 | 0.01027 | -0.073 | 101.389
7.5 | 1.074 | 0.01072 | -0.074 | 100.181
8 | 1.102 | 0.01122 | -0.075 | 98.224
8.5 | 1.124 | 0.01172 | -0.076 | 95.835
9 | 1.139 | 0.01231 | -0.076 | 92.576
9.5 | 1.149 | 0.01295 | -0.077 | 88.712
10 | 1.152 | 0.01362 | -0.078 | 84.559
10.5 | 1.149 | 0.01434 | -0.078 | 80.079
11 | 1.138 | 0.01533 | -0.079 | 74.231
11.5 | 1.123 | 0.01614 | -0.079 | 69.574
12 | 1.095 | 0.01766 | -0.08 | 61.978
12.5 | 0.889 | 0.07654 | -0.048 | 11.61
13 | 0.853 | 0.08443 | -0.045 | 10.104
13.5 | 0.82 | 0.08892 | -0.045 | 9.221
14 | 0.783 | 0.09505 | -0.044 | 8.24
14.5 | 0.745 | 0.10388 | -0.042 | 7.17
15 | 0.707 | 0.10921 | -0.041 | 6.474

## 92. Re 7M Mach 0.10 (2)
BIGFOIL.COM POLAR EXPORT
NACA66A312
NACA66A312 |  |  |  | Cl Max: | 1.6973 | at alpha= | 19 | deg
XFOIL ncrit=9 |  |  |  | L/D Max: | 129.739 | at alpha= | 1 | deg
Re: | 7000000 |  |  | Cd Min: | 0.05584 | at alpha= | 20 | deg
Mach: | 0.1 |  |  | Cl=0 at alpha= | -2.5182 | deg
|  |  |  | @ Cl=0.1, Cd= | 0.0050167
|  |  |  | @ Cl=0.4, Cd= | 0.0031179
|  |  |  | @ Cl=0.6, Cd= | 0.006617
alpha (deg) | Cl | Cd | Cm | Cl/Cd
-20 | -1.3466 | 0.05157 | -0.088 | -26.1121
-19.5 | -1.3747 | 0.04242 | -0.0923 | -32.4069
-19 | -1.3918 | 0.03606 | -0.0932 | -38.5968
-18.5 | -1.3963 | 0.03157 | -0.0923 | -44.2287
-18 | -1.3783 | 0.02796 | -0.0937 | -49.2954
-17.5 | -1.3741 | 0.02528 | -0.0903 | -54.3552
-17 | -1.3709 | 0.02261 | -0.0862 | -60.6325
-16.5 | -1.3595 | 0.0206 | -0.0821 | -65.9951
-16 | -1.3434 | 0.01899 | -0.0777 | -70.7425
-15.5 | -1.3233 | 0.01777 | -0.073 | -74.4682
-15 | -1.2973 | 0.01682 | -0.0687 | -77.1284
-14.5 | -1.2589 | 0.01597 | -0.0665 | -78.8291
-14 | -1.2182 | 0.01506 | -0.0647 | -80.8898
-13.5 | -1.1735 | 0.01437 | -0.0634 | -81.6632
-13 | -1.1264 | 0.01379 | -0.0624 | -81.6824
-12.5 | -1.0832 | 0.01268 | -0.0609 | -85.4259
-12 | -1.0365 | 0.01184 | -0.0599 | -87.5422
-11.5 | -0.9876 | 0.01115 | -0.0591 | -88.574
-11 | -0.9369 | 0.01057 | -0.0587 | -88.6377
-10.5 | -0.8854 | 0.01005 | -0.0583 | -88.0995
-10 | -0.8324 | 0.00963 | -0.0582 | -86.4382
-9.5 | -0.7786 | 0.00928 | -0.0582 | -83.9009
-9 | -0.725 | 0.00888 | -0.0582 | -81.6441
-8.5 | -0.6707 | 0.00853 | -0.0583 | -78.6284
-8 | -0.6186 | 0.00789 | -0.058 | -78.403
-7.5 | -0.564 | 0.00751 | -0.0581 | -75.0999
-6.5 | -0.453 | 0.00692 | -0.0587 | -65.4624
-6 | -0.3969 | 0.00666 | -0.0591 | -59.5946
-5.5 | -0.3404 | 0.00647 | -0.0596 | -52.6121
-5 | -0.2843 | 0.00615 | -0.06 | -46.2276
-4.5 | -0.2275 | 0.00593 | -0.0605 | -38.3642
-4 | -0.1703 | 0.00578 | -0.0611 | -29.4637
-3.5 | -0.113 | 0.00558 | -0.0618 | -20.2509
-3 | -0.0555 | 0.00541 | -0.0624 | -10.2588
-2.5 | 0.0021 | 0.00527 | -0.0631 | 0.39848
-2 | 0.0596 | 0.00515 | -0.0638 | 11.5728
-1.5 | 0.1172 | 0.00496 | -0.0645 | 23.629
-0.5 | 0.2284 | 0.00395 | -0.0656 | 57.8228
0 | 0.2821 | 0.00307 | -0.0661 | 91.8893
0.5 | 0.3406 | 0.00298 | -0.067 | 114.2953
1 | 0.3983 | 0.00307 | -0.0676 | 129.7394
1.5 | 0.4416 | 0.00429 | -0.0658 | 102.9371
2 | 0.4896 | 0.00505 | -0.0649 | 96.9505
2.5 | 0.5361 | 0.00584 | -0.0636 | 91.7979
3 | 0.5841 | 0.0065 | -0.0625 | 89.8615
4 | 0.6874 | 0.00726 | -0.0616 | 94.6832
4.5 | 0.74 | 0.00754 | -0.0614 | 98.1432
5 | 0.7924 | 0.00782 | -0.0611 | 101.3299
5.5 | 0.8436 | 0.00814 | -0.0605 | 103.6364
6 | 0.8949 | 0.00842 | -0.06 | 106.2827
6.5 | 0.9446 | 0.00876 | -0.0593 | 107.8311
7 | 0.9925 | 0.00917 | -0.0581 | 108.2334
7.5 | 1.0406 | 0.00952 | -0.057 | 109.3067
8 | 1.0869 | 0.00991 | -0.0556 | 109.6771
8.5 | 1.1255 | 0.01034 | -0.0526 | 108.8491
9 | 1.1627 | 0.01088 | -0.0494 | 106.8658
9.5 | 1.2027 | 0.01134 | -0.0469 | 106.0582
10 | 1.2423 | 0.01187 | -0.0445 | 104.6588
10.5 | 1.2803 | 0.01249 | -0.0419 | 102.506
11 | 1.3164 | 0.0132 | -0.039 | 99.7273
11.5 | 1.3465 | 0.01374 | -0.0349 | 97.9985
12 | 1.3879 | 0.01453 | -0.0334 | 95.5196
12.5 | 1.4236 | 0.01541 | -0.0309 | 92.3816
13 | 1.4581 | 0.01639 | -0.0283 | 88.9628
13.5 | 1.4898 | 0.01757 | -0.0255 | 84.7923
14 | 1.5178 | 0.01901 | -0.0223 | 79.8422
14.5 | 1.5476 | 0.02034 | -0.0196 | 76.0865
15 | 1.5763 | 0.02177 | -0.0169 | 72.407
15.5 | 1.6041 | 0.02329 | -0.0143 | 68.8751
16 | 1.6273 | 0.02517 | -0.0114 | 64.6524
16.5 | 1.6467 | 0.02741 | -0.0084 | 60.0766
17 | 1.6662 | 0.02972 | -0.0057 | 56.0633
17.5 | 1.678 | 0.03279 | -0.0028 | 51.1741
18 | 1.6872 | 0.03625 | -0.0002 | 46.5434
18.5 | 1.6931 | 0.04022 | 0.002 | 42.096
19 | 1.6973 | 0.04461 | 0.0036 | 38.0475
19.5 | 1.6963 | 0.04986 | 0.0047 | 34.0213
20 | 1.6924 | 0.05584 | 0.005 | 30.308

## 93. Re 7M Mach 0.25 (1)
BIGFOIL.COM POLAR EXPORT
NACA66A312
NACA66A312 |  |  |  | Cl Max: | 1.107 | at alpha= | 8.5 | deg
JavaFoil+Calcfoil stall+Eppler ext transition |  |  |  | L/D Max: | 128.529 | at alpha= | 2.5 | deg
Re: | 7000000 |  |  | Cd Min: | 0.00332 | at alpha= | 0.5 | deg
Mach: | 0.25 |  |  | Cl=0 at alpha= | -2.4344 | deg
|  |  |  | @ Cl=0.1, Cd= | 0.0056011
|  |  |  | @ Cl=0.4, Cd= | 0.0033261
|  |  |  | @ Cl=0.6, Cd= | 0.09991
alpha (deg) | Cl | Cd | Cm | Cl/Cd
-13.5 | -0.388 | 0.09645 | -0.018 | -4.027
-13 | -0.429 | 0.09093 | -0.018 | -4.72
-12.5 | -0.465 | 0.08378 | -0.019 | -5.547
-12 | -0.494 | 0.07833 | -0.019 | -6.31
-11.5 | -0.517 | 0.07262 | -0.02 | -7.125
-11 | -0.534 | 0.06859 | -0.021 | -7.782
-10.5 | -0.543 | 0.06351 | -0.022 | -8.553
-10 | -0.545 | 0.06012 | -0.022 | -9.068
-9.5 | -0.541 | 0.05562 | -0.024 | -9.726
-9 | -0.544 | 0.04266 | -0.032 | -12.754
-8.5 | -0.628 | 0.00825 | -0.047 | -76.073
-8 | -0.594 | 0.00824 | -0.048 | -72.12
-7.5 | -0.556 | 0.00794 | -0.049 | -70.003
-7 | -0.513 | 0.00752 | -0.05 | -68.108
-6.5 | -0.465 | 0.00725 | -0.051 | -64.168
-6 | -0.415 | 0.00705 | -0.052 | -58.882
-5.5 | -0.362 | 0.00707 | -0.053 | -51.174
-5 | -0.306 | 0.00679 | -0.054 | -45.097
-4.5 | -0.249 | 0.00653 | -0.055 | -38.066
-4 | -0.19 | 0.00637 | -0.056 | -29.824
-3.5 | -0.13 | 0.00615 | -0.057 | -21.162
-3 | -0.069 | 0.00601 | -0.058 | -11.553
-2.5 | -0.008 | 0.00584 | -0.058 | -1.406
-2 | 0.053 | 0.00573 | -0.059 | 9.3
-1.5 | 0.115 | 0.00556 | -0.06 | 20.693
-1 | 0.177 | 0.00395 | -0.061 | 44.875
-0.5 | 0.239 | 0.00346 | -0.062 | 69.039
0 | 0.301 | 0.00351 | -0.063 | 85.609
0.5 | 0.363 | 0.00332 | -0.064 | 109.296
1 | 0.424 | 0.00333 | -0.065 | 127.442
1.5 | 0.484 | 0.00417 | -0.066 | 116.136
2 | 0.545 | 0.00462 | -0.067 | 117.954
2.5 | 0.605 | 0.00471 | -0.068 | 128.529
3 | 0.663 | 0.00773 | -0.068 | 85.838
3.5 | 0.721 | 0.00803 | -0.069 | 89.83
4 | 0.777 | 0.00831 | -0.07 | 93.555
4.5 | 0.832 | 0.00867 | -0.071 | 95.992
5 | 0.884 | 0.00903 | -0.072 | 97.903
5.5 | 0.934 | 0.00938 | -0.073 | 99.592
6 | 0.98 | 0.00984 | -0.074 | 99.587
6.5 | 1.019 | 0.01027 | -0.074 | 99.302
7 | 1.053 | 0.01071 | -0.075 | 98.294
7.5 | 1.079 | 0.01122 | -0.076 | 96.119
8 | 1.097 | 0.01182 | -0.077 | 92.813
8.5 | 1.107 | 0.01246 | -0.077 | 88.844
9 | 1.106 | 0.0132 | -0.078 | 83.825
9.5 | 1.096 | 0.0139 | -0.079 | 78.842
10 | 1.075 | 0.01473 | -0.08 | 73.014
10.5 | 1.042 | 0.01575 | -0.08 | 66.181
11 | 0.982 | 0.01932 | -0.079 | 50.811
11.5 | 0.785 | 0.07563 | -0.041 | 10.381
12 | 0.733 | 0.08054 | -0.04 | 9.099
12.5 | 0.666 | 0.08718 | -0.04 | 7.638
13 | 0.593 | 0.09318 | -0.04 | 6.359
13.5 | 0.514 | 0.09991 | -0.041 | 5.145

## 94. Re 7M Mach 0.25 (2)
BIGFOIL.COM POLAR EXPORT
NACA66A312
NACA66A312 |  |  |  | Cl Max: | 1.561 | at alpha= | 15.5 | deg
XFOIL ncrit=9 |  |  |  | L/D Max: | 133.941 | at alpha= | 1 | deg
Re: | 7000000 |  |  | Cd Min: | 0.207 | at alpha= | 20 | deg
Mach: | 0.25 |  |  | Cl=0 at alpha= | -2.5235 | deg
|  |  |  | @ Cl=0.1, Cd= | 0.0050684
|  |  |  | @ Cl=0.4, Cd= | 0.003055
|  |  |  | @ Cl=0.6, Cd= | 0.0066874
alpha (deg) | Cl | Cd | Cm | Cl/Cd
-18 | -0.5417 | 0.18761 | -0.0196 | -2.8874
-17.5 | -0.5362 | 0.17732 | -0.0243 | -3.0239
-15.5 | -0.9221 | 0.05576 | -0.0985 | -16.5369
-15 | -1.031 | 0.03888 | -0.1065 | -26.5175
-14.5 | -1.096 | 0.03035 | -0.1035 | -36.112
-14 | -1.1162 | 0.02595 | -0.0979 | -43.0135
-13.5 | -1.118 | 0.02306 | -0.0914 | -48.4822
-13 | -1.12 | 0.02024 | -0.0832 | -55.336
-12.5 | -1.0937 | 0.01782 | -0.0787 | -61.3749
-12 | -1.0519 | 0.01635 | -0.0756 | -64.3364
-11.5 | -1.0089 | 0.01476 | -0.0728 | -68.3537
-11 | -0.9677 | 0.01277 | -0.0698 | -75.7792
-10.5 | -0.9156 | 0.01185 | -0.0681 | -77.2658
-10 | -0.8605 | 0.01118 | -0.0669 | -76.9678
-9.5 | -0.8059 | 0.01048 | -0.0657 | -76.8989
-9 | -0.7511 | 0.00977 | -0.0647 | -76.8782
-8.5 | -0.6955 | 0.00918 | -0.0639 | -75.7625
-8 | -0.6382 | 0.00873 | -0.0634 | -73.1042
-7.5 | -0.5844 | 0.00793 | -0.0625 | -73.6948
-7 | -0.5267 | 0.00754 | -0.0623 | -69.8541
-6.5 | -0.4688 | 0.00717 | -0.0622 | -65.3835
-6 | -0.4107 | 0.00685 | -0.0622 | -59.9562
-5.5 | -0.3519 | 0.00658 | -0.0624 | -53.4802
-5 | -0.2935 | 0.00627 | -0.0626 | -46.8102
-4.5 | -0.2348 | 0.00603 | -0.0629 | -38.9386
-4 | -0.1755 | 0.00583 | -0.0634 | -30.1029
-3.5 | -0.1161 | 0.00565 | -0.064 | -20.5487
-3 | -0.0568 | 0.00545 | -0.0646 | -10.422
-2.5 | 0.0028 | 0.00533 | -0.0652 | 0.52533
-2 | 0.0622 | 0.00517 | -0.0659 | 12.0309
-1.5 | 0.1217 | 0.00501 | -0.0666 | 24.2914
-1 | 0.1788 | 0.00456 | -0.0671 | 39.2105
0 | 0.2912 | 0.00307 | -0.0681 | 94.8534
0.5 | 0.3516 | 0.00299 | -0.069 | 117.592
1 | 0.4112 | 0.00307 | -0.0697 | 133.9414
1.5 | 0.4554 | 0.00428 | -0.0677 | 106.4019
2 | 0.5033 | 0.0051 | -0.0664 | 98.6863
2.5 | 0.549 | 0.00597 | -0.0646 | 91.9598
3 | 0.597 | 0.00666 | -0.0631 | 89.6396
3.5 | 0.6485 | 0.00713 | -0.0622 | 90.9537
4 | 0.7028 | 0.00741 | -0.0618 | 94.8448
4.5 | 0.7568 | 0.00768 | -0.0613 | 98.5417
5 | 0.8097 | 0.008 | -0.0605 | 101.2125
5.5 | 0.862 | 0.00833 | -0.0596 | 103.4814
6 | 0.9135 | 0.00866 | -0.0585 | 105.485
6.5 | 0.9624 | 0.00908 | -0.0568 | 105.9912
7 | 1.0092 | 0.00947 | -0.0546 | 106.5681
7.5 | 1.0505 | 0.00986 | -0.0513 | 106.5416
8.5 | 1.1313 | 0.01103 | -0.0446 | 102.5657
9 | 1.1744 | 0.01158 | -0.0418 | 101.4162
9.5 | 1.2159 | 0.01223 | -0.0388 | 99.4195
10 | 1.2563 | 0.01297 | -0.0357 | 96.862
10.5 | 1.2933 | 0.01394 | -0.0321 | 92.7762
11 | 1.3329 | 0.01472 | -0.0288 | 90.5503
12.5 | 1.4359 | 0.01833 | -0.0176 | 78.3361
13 | 1.4669 | 0.01998 | -0.0137 | 73.4184
13.5 | 1.4951 | 0.02187 | -0.0097 | 68.3631
14 | 1.5161 | 0.02436 | -0.0052 | 62.2373
14.5 | 1.5391 | 0.02676 | -0.0013 | 57.5149
15 | 1.5516 | 0.03006 | 0.003 | 51.6168
15.5 | 1.561 | 0.03378 | 0.0069 | 46.2108
16 | 1.5522 | 0.03932 | 0.0108 | 39.4761
16.5 | 1.5283 | 0.04681 | 0.0136 | 32.649
17 | 1.498 | 0.05583 | 0.0143 | 26.8315
17.5 | 1.4649 | 0.06651 | 0.0122 | 22.0253
18 | 1.4235 | 0.08009 | 0.0065 | 17.7738
18.5 | 1.3816 | 0.09577 | -0.0026 | 14.4262
19 | 1.3277 | 0.11565 | -0.0158 | 11.4803
19.5 | 1.2709 | 0.13781 | -0.0308 | 9.2221
20 | 1.027 | 0.207 | -0.0757 | 4.9614

## 95. Re 7M Mach 0.50 (1)
BIGFOIL.COM POLAR EXPORT
NACA66A312
NACA66A312 |  |  |  | Cl Max: | 1.198 | at alpha= | 20 | deg
JavaFoil+Calcfoil stall+Eppler ext transition |  |  |  | L/D Max: | 139.642 | at alpha= | 1 | deg
Re: | 7000000 |  |  | Cd Min: | 0.00334 | at alpha= | -0.5 | deg
Mach: | 0.5 |  |  | Cl=0 at alpha= | -2.4348 | deg
|  |  |  | @ Cl=0.1, Cd= | 0.0053706
|  |  |  | @ Cl=0.4, Cd= | 0.0033686
|  |  |  | @ Cl=0.6, Cd= | 0.0045439
alpha (deg) | Cl | Cd | Cm | Cl/Cd
-20 | -0.958 | 0.15462 | -0.018 | -6.193
-19.5 | -0.93 | 0.14696 | -0.019 | -6.326
-19 | -0.901 | 0.1422 | -0.019 | -6.338
-18.5 | -0.873 | 0.13934 | -0.019 | -6.264
-18 | -0.846 | 0.13305 | -0.019 | -6.36
-17.5 | -0.82 | 0.12882 | -0.019 | -6.363
-17 | -0.794 | 0.12635 | -0.02 | -6.281
-16.5 | -0.766 | 0.12275 | -0.02 | -6.237
-16 | -0.739 | 0.11381 | -0.021 | -6.493
-15.5 | -0.712 | 0.10681 | -0.021 | -6.668
-15 | -0.687 | 0.09819 | -0.022 | -6.992
-14.5 | -0.658 | 0.10654 | -0.022 | -6.172
-14 | -0.631 | 0.09983 | -0.022 | -6.316
-13.5 | -0.604 | 0.08966 | -0.023 | -6.741
-13 | -0.578 | 0.08279 | -0.024 | -6.985
-12.5 | -0.553 | 0.07567 | -0.026 | -7.314
-12 | -0.532 | 0.0658 | -0.029 | -8.084
-11.5 | -0.584 | 0.01673 | -0.044 | -34.881
-11 | -0.467 | 0.07672 | -0.023 | -6.087
-10.5 | -0.44 | 0.06802 | -0.024 | -6.472
-10 | -0.414 | 0.06195 | -0.025 | -6.679
-9.5 | -0.387 | 0.05735 | -0.027 | -6.753
-9 | -0.427 | 0.01281 | -0.049 | -33.313
-8.5 | -0.406 | 0.01014 | -0.052 | -40.018
-8 | -0.304 | 0.05256 | -0.025 | -5.777
-7.5 | -0.276 | 0.04928 | -0.025 | -5.609
-7 | -0.25 | 0.04372 | -0.028 | -5.716
-6.5 | -0.33 | 0.04102 | -0.029 | -8.049
-6 | -0.414 | 0.00747 | -0.058 | -55.379
-5.5 | -0.379 | 0.00749 | -0.059 | -50.642
-5 | -0.329 | 0.00706 | -0.06 | -46.674
-4.5 | -0.272 | 0.00669 | -0.061 | -40.636
-4 | -0.209 | 0.00644 | -0.062 | -32.538
-3.5 | -0.144 | 0.00621 | -0.063 | -23.245
-3 | -0.077 | 0.006 | -0.064 | -12.885
-2.5 | -0.009 | 0.00578 | -0.065 | -1.585
-2 | 0.06 | 0.0055 | -0.066 | 10.817
-1.5 | 0.128 | 0.00528 | -0.067 | 24.316
-1 | 0.198 | 0.00386 | -0.068 | 51.338
-0.5 | 0.267 | 0.00334 | -0.069 | 79.982
0 | 0.336 | 0.00335 | -0.071 | 100.443
0.5 | 0.405 | 0.00337 | -0.072 | 120.194
1 | 0.474 | 0.00339 | -0.073 | 139.642
1.5 | 0.541 | 0.00413 | -0.074 | 130.922
2 | 0.608 | 0.0046 | -0.075 | 132.012
2.5 | 0.673 | 0.00584 | -0.075 | 115.232
3 | 0.736 | 0.00857 | -0.076 | 85.864
3.5 | 0.798 | 0.00895 | -0.077 | 89.139
4 | 0.857 | 0.00937 | -0.078 | 91.455
4.5 | 0.911 | 0.00986 | -0.079 | 92.38
5 | 0.959 | 0.01041 | -0.08 | 92.105
5.5 | 0.996 | 0.01102 | -0.081 | 90.401
6 | 1.015 | 0.01176 | -0.082 | 86.323
6.5 | 0.98 | 0.01264 | -0.083 | 77.488
7 | 0.511 | 0.0475 | -0.039 | 10.756
7.5 | 0.657 | 0.01413 | -0.084 | 46.516
8 | 0.565 | 0.05251 | -0.041 | 10.756
8.5 | 0.591 | 0.0578 | -0.04 | 10.223
9 | 0.752 | 0.01589 | -0.087 | 47.357
9.5 | 0.783 | 0.017 | -0.088 | 46.054
10 | 0.805 | 0.01935 | -0.087 | 41.629
10.5 | 0.699 | 0.07035 | -0.046 | 9.93
11 | 0.724 | 0.08054 | -0.045 | 8.988
11.5 | 0.903 | 0.02097 | -0.09 | 43.076
12 | 0.916 | 0.02599 | -0.089 | 35.263
12.5 | 0.809 | 0.08347 | -0.054 | 9.694
13 | 0.832 | 0.09166 | -0.052 | 9.079
13.5 | 0.859 | 0.10014 | -0.053 | 8.575
14 | 0.885 | 0.09465 | -0.054 | 9.353
14.5 | 0.91 | 0.10389 | -0.053 | 8.759
15 | 0.939 | 0.10929 | -0.057 | 8.595
15.5 | 0.968 | 0.1147 | -0.06 | 8.442
16 | 0.988 | 0.11878 | -0.056 | 8.32
16.5 | 1.016 | 0.12251 | -0.058 | 8.297
17 | 1.048 | 0.12474 | -0.063 | 8.398
17.5 | 1.076 | 0.13186 | -0.065 | 8.158
18 | 1.094 | 0.13459 | -0.061 | 8.126
18.5 | 1.123 | 0.13611 | -0.064 | 8.253
19 | 1.164 | 0.13304 | -0.071 | 8.746
19.5 | 1.193 | 0.13869 | -0.073 | 8.599
20 | 1.198 | 0.15318 | -0.065 | 7.823

## 96. Re 7M Mach 0.50 (2)
BIGFOIL.COM POLAR EXPORT
NACA66A312
NACA66A312 |  |  |  | Cl Max: | 1.1147 | at alpha= | 9 | deg
XFOIL ncrit=9 |  |  |  | L/D Max: | 149.808 | at alpha= | 1 | deg
Re: | 7000000 |  |  | Cd Min: | 0.24377 | at alpha= | -20 | deg
Mach: | 0.5 |  |  | Cl=0 at alpha= | -2.5465 | deg
|  |  |  | @ Cl=0.1, Cd= | 0.0052668
|  |  |  | @ Cl=0.4, Cd= | 0.0030604
|  |  |  | @ Cl=0.6, Cd= | 0.0066276
alpha (deg) | Cl | Cd | Cm | Cl/Cd
-20 | -0.6283 | 0.24377 | 0.0019 | -2.5774
-19 | -0.5924 | 0.22766 | -0.0063 | -2.6021
-18.5 | -0.5729 | 0.21934 | -0.011 | -2.6119
-18 | -0.5538 | 0.21065 | -0.0158 | -2.629
-17.5 | -0.5313 | 0.20389 | -0.0205 | -2.6058
-17 | -0.5147 | 0.1941 | -0.0255 | -2.6517
-16 | -0.478 | 0.17691 | -0.0351 | -2.7019
-15.5 | -0.4587 | 0.16903 | -0.0398 | -2.7137
-15 | -0.4407 | 0.16092 | -0.0445 | -2.7386
-14.5 | -0.4253 | 0.15207 | -0.0493 | -2.7967
-14 | -0.4125 | 0.1427 | -0.0544 | -2.8907
-13.5 | -0.3967 | 0.13464 | -0.0591 | -2.9464
-13 | -0.3828 | 0.12636 | -0.0638 | -3.0294
-12.5 | -0.3706 | 0.11795 | -0.0685 | -3.142
-12 | -0.3639 | 0.1086 | -0.0736 | -3.3508
-11.5 | -0.3556 | 0.10014 | -0.0783 | -3.551
-11 | -0.3593 | 0.09001 | -0.084 | -3.9918
-10.5 | -0.3557 | 0.08159 | -0.0889 | -4.3596
-10 | -0.3554 | 0.07309 | -0.0939 | -4.8625
-9.5 | -0.372 | 0.06179 | -0.1013 | -6.0204
-9 | -0.3881 | 0.05038 | -0.1111 | -7.7035
-8 | -0.461 | 0.03662 | -0.1069 | -12.5887
-7.5 | -0.4853 | 0.03016 | -0.1 | -16.0908
-7 | -0.4964 | 0.02251 | -0.0929 | -22.0524
-6.5 | -0.4919 | 0.01435 | -0.086 | -34.2787
-6 | -0.4505 | 0.00988 | -0.0816 | -45.5972
-5.5 | -0.3939 | 0.00812 | -0.0784 | -48.5099
-5 | -0.3308 | 0.00719 | -0.0763 | -46.0083
-4.5 | -0.2641 | 0.00667 | -0.0752 | -39.5952
-4 | -0.1978 | 0.0062 | -0.0744 | -31.9032
-3.5 | -0.1298 | 0.00595 | -0.0742 | -21.8151
-3 | -0.0615 | 0.00571 | -0.0744 | -10.7706
-2.5 | 0.0063 | 0.00548 | -0.0748 | 1.1496
-2 | 0.0743 | 0.00532 | -0.0753 | 13.9662
-1.5 | 0.1419 | 0.00518 | -0.076 | 27.3938
-0.5 | 0.2707 | 0.00415 | -0.0769 | 65.2289
0 | 0.3316 | 0.0031 | -0.0772 | 106.9677
0.5 | 0.4007 | 0.00306 | -0.0782 | 130.9477
1 | 0.4689 | 0.00313 | -0.079 | 149.8083
1.5 | 0.5175 | 0.00419 | -0.0762 | 123.5084
2 | 0.5587 | 0.00536 | -0.0721 | 104.2351
2.5 | 0.5945 | 0.00652 | -0.0667 | 91.181
3 | 0.6364 | 0.00734 | -0.0622 | 86.703
3.5 | 0.6861 | 0.00769 | -0.0588 | 89.2198
4 | 0.7339 | 0.0081 | -0.0549 | 90.6049
5 | 0.8344 | 0.00909 | -0.0479 | 91.7932
5.5 | 0.8865 | 0.00962 | -0.0445 | 92.1518
6 | 0.937 | 0.0103 | -0.0406 | 90.9709
6.5 | 0.984 | 0.01117 | -0.0359 | 88.0931
7 | 1.0303 | 0.01219 | -0.0309 | 84.5201
7.5 | 1.0725 | 0.01351 | -0.0251 | 79.3856
8 | 1.0995 | 0.0158 | -0.0174 | 69.5886
8.5 | 1.1144 | 0.02117 | -0.0091 | 52.6405
9 | 1.1147 | 0.02794 | -0.0012 | 39.8962
9.5 | 1.0892 | 0.03493 | 0.007 | 31.1824
10 | 1.0452 | 0.04349 | 0.0132 | 24.0331
10.5 | 1.0095 | 0.05216 | 0.0156 | 19.3539
11 | 0.9674 | 0.06315 | 0.0138 | 15.3191
11.5 | 0.9317 | 0.0759 | 0.0074 | 12.2754
13 | 0.8725 | 0.12242 | -0.0233 | 7.1271
13.5 | 0.8618 | 0.13674 | -0.032 | 6.3025
14 | 0.8571 | 0.15013 | -0.0401 | 5.7091

## 97. Re 8M Mach 0.00 (1)
BIGFOIL.COM POLAR EXPORT
NACA66A312
NACA66A312 |  |  |  | Cl Max: | 1.161 | at alpha= | 10 | deg
JavaFoil+Calcfoil stall+Eppler ext transition |  |  |  | L/D Max: | 117.824 | at alpha= | 4 | deg
Re: | 8000000 |  |  | Cd Min: | 0.00342 | at alpha= | 0 | deg
Mach: | 0 |  |  | Cl=0 at alpha= | -2.4333 | deg
|  |  |  | @ Cl=0.1, Cd= | 0.005438
|  |  |  | @ Cl=0.4, Cd= | 0.0038847
|  |  |  | @ Cl=0.6, Cd= | 0.0054739
alpha (deg) | Cl | Cd | Cm | Cl/Cd
-15.5 | -0.559 | 0.11216 | -0.016 | -4.982
-15 | -0.578 | 0.10597 | -0.017 | -5.452
-14.5 | -0.594 | 0.10032 | -0.017 | -5.92
-14 | -0.605 | 0.09412 | -0.018 | -6.427
-13.5 | -0.614 | 0.08905 | -0.018 | -6.89
-13 | -0.621 | 0.08236 | -0.019 | -7.534
-12.5 | -0.624 | 0.07676 | -0.02 | -8.136
-12 | -0.626 | 0.07155 | -0.022 | -8.744
-11.5 | -0.624 | 0.06625 | -0.023 | -9.412
-11 | -0.618 | 0.06095 | -0.025 | -10.147
-10.5 | -0.728 | 0.01078 | -0.041 | -67.498
-10 | -0.72 | 0.00952 | -0.043 | -75.649
-9.5 | -0.699 | 0.0084 | -0.044 | -83.227
-9 | -0.671 | 0.00839 | -0.045 | -79.998
-8.5 | -0.637 | 0.0081 | -0.046 | -78.586
-8 | -0.596 | 0.00809 | -0.047 | -73.679
-7.5 | -0.553 | 0.00782 | -0.048 | -70.636
-7 | -0.506 | 0.00749 | -0.048 | -67.554
-6.5 | -0.457 | 0.00719 | -0.049 | -63.642
-6 | -0.406 | 0.00695 | -0.05 | -58.404
-5.5 | -0.353 | 0.00676 | -0.051 | -52.162
-5 | -0.298 | 0.00649 | -0.052 | -45.894
-4.5 | -0.242 | 0.00628 | -0.053 | -38.502
-4 | -0.184 | 0.00613 | -0.054 | -30.058
-3.5 | -0.126 | 0.00593 | -0.055 | -21.282
-3 | -0.067 | 0.0058 | -0.056 | -11.597
-2.5 | -0.008 | 0.00566 | -0.057 | -1.407
-2 | 0.052 | 0.00556 | -0.058 | 9.294
-1.5 | 0.111 | 0.00541 | -0.058 | 20.584
-1 | 0.172 | 0.004 | -0.059 | 42.938
-0.5 | 0.231 | 0.00376 | -0.06 | 61.564
0 | 0.291 | 0.00342 | -0.061 | 85.287
0.5 | 0.351 | 0.00346 | -0.062 | 101.438
1 | 0.411 | 0.00398 | -0.063 | 103.252
1.5 | 0.469 | 0.00428 | -0.064 | 109.63
2 | 0.528 | 0.00469 | -0.065 | 112.561
2.5 | 0.586 | 0.00513 | -0.066 | 114.343
3 | 0.643 | 0.00653 | -0.066 | 98.504
3.5 | 0.7 | 0.00673 | -0.067 | 103.928
4 | 0.755 | 0.00641 | -0.068 | 117.824
4.5 | 0.809 | 0.00819 | -0.069 | 98.795
5 | 0.861 | 0.00849 | -0.07 | 101.397
5.5 | 0.912 | 0.00885 | -0.071 | 103.063
6 | 0.959 | 0.0092 | -0.071 | 104.202
6.5 | 1.001 | 0.00958 | -0.072 | 104.562
7 | 1.04 | 0.00996 | -0.073 | 104.404
7.5 | 1.073 | 0.0104 | -0.074 | 103.192
8 | 1.102 | 0.01086 | -0.074 | 101.475
8.5 | 1.126 | 0.01134 | -0.075 | 99.229
9 | 1.143 | 0.0119 | -0.076 | 96.082
9.5 | 1.155 | 0.01247 | -0.077 | 92.656
10 | 1.161 | 0.01309 | -0.077 | 88.69
10.5 | 1.161 | 0.01375 | -0.078 | 84.438
11 | 1.155 | 0.01467 | -0.079 | 78.788
11.5 | 1.145 | 0.01543 | -0.079 | 74.199
12 | 1.125 | 0.01636 | -0.08 | 68.763
12.5 | 1.084 | 0.0189 | -0.079 | 57.369
13 | 1.046 | 0.02112 | -0.079 | 49.523
13.5 | 0.863 | 0.08127 | -0.052 | 10.623
14 | 0.825 | 0.09119 | -0.047 | 9.046
14.5 | 0.789 | 0.09892 | -0.045 | 7.979
15 | 0.754 | 0.10686 | -0.043 | 7.059

## 98. Re 8M Mach 0.00 (2)
BIGFOIL.COM POLAR EXPORT
NACA66A312
NACA66A312 |  |  |  | Cl Max: | 1.7423 | at alpha= | 20 | deg
XFOIL ncrit=9 |  |  |  | L/D Max: | 126.506 | at alpha= | 1 | deg
Re: | 8000000 |  |  | Cd Min: | 0.04732 | at alpha= | 20 | deg
Mach: | 0 |  |  | Cl=0 at alpha= | -2.5144 | deg
|  |  |  | @ Cl=0.1, Cd= | 0.0049165
|  |  |  | @ Cl=0.4, Cd= | 0.003285
|  |  |  | @ Cl=0.6, Cd= | 0.0065473
alpha (deg) | Cl | Cd | Cm | Cl/Cd
-20 | -1.466 | 0.03546 | -0.0897 | -41.3424
-19.5 | -1.4667 | 0.0314 | -0.089 | -46.7102
-19 | -1.4663 | 0.02815 | -0.0866 | -52.0888
-18.5 | -1.439 | 0.02544 | -0.0881 | -56.5645
-18 | -1.4346 | 0.02298 | -0.0845 | -62.4282
-17.5 | -1.4177 | 0.02134 | -0.0814 | -66.4339
-17 | -1.4066 | 0.01943 | -0.0772 | -72.3932
-16.5 | -1.3878 | 0.01811 | -0.0732 | -76.6317
-16 | -1.3682 | 0.01698 | -0.0686 | -80.5771
-15.5 | -1.3415 | 0.01609 | -0.0647 | -83.3748
-15 | -1.3034 | 0.0153 | -0.0628 | -85.1895
-14.5 | -1.2619 | 0.01458 | -0.0614 | -86.5501
-14 | -1.2193 | 0.01383 | -0.0602 | -88.1634
-13.5 | -1.1735 | 0.01324 | -0.0593 | -88.6329
-13 | -1.1261 | 0.01269 | -0.0587 | -88.7392
-12.5 | -1.0805 | 0.01187 | -0.0578 | -91.0278
-12 | -1.0333 | 0.01114 | -0.0571 | -92.7558
-11.5 | -0.9845 | 0.01048 | -0.0566 | -93.9408
-11 | -0.9341 | 0.00995 | -0.0564 | -93.8794
-10.5 | -0.8826 | 0.00948 | -0.0562 | -93.1013
-10 | -0.8301 | 0.00909 | -0.0563 | -91.3201
-9.5 | -0.7765 | 0.0088 | -0.0565 | -88.2386
-9 | -0.7229 | 0.00844 | -0.0567 | -85.6517
-8.5 | -0.6689 | 0.00814 | -0.0569 | -82.1744
-8 | -0.6161 | 0.00762 | -0.0569 | -80.853
-7.5 | -0.562 | 0.00725 | -0.0571 | -77.5172
-7 | -0.507 | 0.00695 | -0.0575 | -72.9496
-6.5 | -0.4516 | 0.00667 | -0.0579 | -67.7061
-6 | -0.3958 | 0.00645 | -0.0584 | -61.3643
-5.5 | -0.3394 | 0.00625 | -0.0589 | -54.304
-5 | -0.2834 | 0.00598 | -0.0594 | -47.3913
-4.5 | -0.227 | 0.00578 | -0.06 | -39.2734
-4 | -0.17 | 0.00561 | -0.0606 | -30.303
-3.5 | -0.1128 | 0.00544 | -0.0613 | -20.7353
-3 | -0.0557 | 0.00527 | -0.062 | -10.5693
-2 | 0.059 | 0.00501 | -0.0634 | 11.7764
-1.5 | 0.116 | 0.00488 | -0.0641 | 23.7705
-1 | 0.1721 | 0.00446 | -0.0647 | 38.5874
-0.5 | 0.2276 | 0.004 | -0.0653 | 56.9
0 | 0.2825 | 0.00329 | -0.0659 | 85.8663
0.5 | 0.3387 | 0.00292 | -0.0666 | 115.9932
1 | 0.3947 | 0.00312 | -0.0671 | 126.5064
1.5 | 0.4371 | 0.00444 | -0.0652 | 98.4459
2 | 0.4855 | 0.00513 | -0.0643 | 94.6394
3 | 0.5825 | 0.0064 | -0.0626 | 91.0156
3.5 | 0.6336 | 0.00683 | -0.0621 | 92.7672
4.5 | 0.7397 | 0.00734 | -0.0619 | 100.7766
5 | 0.7919 | 0.00761 | -0.0617 | 104.0604
5.5 | 0.8435 | 0.00791 | -0.0613 | 106.6372
6 | 0.8949 | 0.00818 | -0.061 | 109.401
6.5 | 0.9447 | 0.00852 | -0.0603 | 110.8803
7 | 0.9935 | 0.00888 | -0.0595 | 111.8806
7.5 | 1.042 | 0.00921 | -0.0586 | 113.1379
8 | 1.0889 | 0.00959 | -0.0575 | 113.5454
8.5 | 1.1327 | 0.01005 | -0.0558 | 112.7065
9 | 1.1705 | 0.01047 | -0.0528 | 111.7956
9.5 | 1.2093 | 0.0109 | -0.0501 | 110.945
10 | 1.248 | 0.01139 | -0.0476 | 109.5698
10.5 | 1.2854 | 0.01198 | -0.0449 | 107.2955
11 | 1.3216 | 0.01266 | -0.0422 | 104.3918
11.5 | 1.358 | 0.01324 | -0.0396 | 102.568
13 | 1.4634 | 0.01544 | -0.032 | 94.7798
13.5 | 1.4955 | 0.01649 | -0.0293 | 90.6913
14 | 1.5248 | 0.01775 | -0.0264 | 85.9042
14.5 | 1.5552 | 0.01894 | -0.0238 | 82.1119
15 | 1.5849 | 0.02018 | -0.0213 | 78.5382
15.5 | 1.6136 | 0.02151 | -0.0188 | 75.0163
16 | 1.6391 | 0.02309 | -0.0162 | 70.9874
16.5 | 1.6608 | 0.02498 | -0.0134 | 66.4852
17 | 1.6835 | 0.02685 | -0.0109 | 62.7002
17.5 | 1.6966 | 0.02955 | -0.0079 | 57.4146
18 | 1.7108 | 0.0323 | -0.0053 | 52.9659
18.5 | 1.7212 | 0.03551 | -0.0029 | 48.4709
19 | 1.7313 | 0.03893 | -0.001 | 44.4721
19.5 | 1.7381 | 0.04286 | 0.0007 | 40.553
20 | 1.7423 | 0.04732 | 0.0018 | 36.8195

## 99. Re 8M Mach 0.10 (1)
BIGFOIL.COM POLAR EXPORT
NACA66A312
NACA66A312 |  |  |  | Cl Max: | 1.152 | at alpha= | 10 | deg
JavaFoil+Calcfoil stall+Eppler ext transition |  |  |  | L/D Max: | 118.095 | at alpha= | 4 | deg
Re: | 8000000 |  |  | Cd Min: | 0.00344 | at alpha= | 0 | deg
Mach: | 0.1 |  |  | Cl=0 at alpha= | -2.4333 | deg
|  |  |  | @ Cl=0.1, Cd= | 0.005478
|  |  |  | @ Cl=0.4, Cd= | 0.0038495
|  |  |  | @ Cl=0.6, Cd= | 0.0053955
alpha (deg) | Cl | Cd | Cm | Cl/Cd
-15 | -0.545 | 0.10745 | -0.017 | -5.073
-14.5 | -0.565 | 0.10086 | -0.017 | -5.601
-14 | -0.579 | 0.09575 | -0.017 | -6.048
-13.5 | -0.591 | 0.09046 | -0.018 | -6.536
-13 | -0.601 | 0.08298 | -0.019 | -7.245
-12.5 | -0.608 | 0.07804 | -0.02 | -7.789
-12 | -0.611 | 0.07273 | -0.021 | -8.404
-11.5 | -0.611 | 0.06781 | -0.022 | -9.016
-11 | -0.608 | 0.06316 | -0.023 | -9.62
-10.5 | -0.607 | 0.05389 | -0.027 | -11.258
-10 | -0.713 | 0.00968 | -0.043 | -73.714
-9.5 | -0.696 | 0.00851 | -0.044 | -81.792
-9 | -0.67 | 0.00845 | -0.045 | -79.278
-8.5 | -0.636 | 0.00809 | -0.046 | -78.599
-8 | -0.597 | 0.00811 | -0.047 | -73.573
-7.5 | -0.554 | 0.00782 | -0.048 | -70.804
-7 | -0.508 | 0.00756 | -0.049 | -67.125
-6.5 | -0.459 | 0.00728 | -0.05 | -63.041
-6 | -0.408 | 0.00701 | -0.05 | -58.142
-5.5 | -0.354 | 0.00675 | -0.051 | -52.475
-5 | -0.299 | 0.00656 | -0.052 | -45.622
-4.5 | -0.243 | 0.00634 | -0.053 | -38.309
-4 | -0.185 | 0.00611 | -0.054 | -30.298
-3.5 | -0.127 | 0.00598 | -0.055 | -21.194
-3 | -0.068 | 0.0058 | -0.056 | -11.656
-2.5 | -0.008 | 0.00572 | -0.057 | -1.4
-2 | 0.052 | 0.00559 | -0.058 | 9.293
-1.5 | 0.112 | 0.00545 | -0.059 | 20.543
-1 | 0.172 | 0.00405 | -0.06 | 42.543
-0.5 | 0.233 | 0.00375 | -0.061 | 62.088
0 | 0.293 | 0.00344 | -0.061 | 85.218
0.5 | 0.353 | 0.00345 | -0.062 | 102.329
1 | 0.413 | 0.00396 | -0.063 | 104.137
1.5 | 0.471 | 0.00432 | -0.064 | 109.01
2 | 0.53 | 0.00469 | -0.065 | 113.084
2.5 | 0.589 | 0.00513 | -0.066 | 114.775
3 | 0.647 | 0.00653 | -0.067 | 98.937
3.5 | 0.703 | 0.00679 | -0.068 | 103.543
4 | 0.759 | 0.00642 | -0.068 | 118.095
4.5 | 0.813 | 0.00822 | -0.069 | 98.848
5 | 0.865 | 0.00853 | -0.07 | 101.387
5.5 | 0.915 | 0.0089 | -0.071 | 102.849
6 | 0.962 | 0.00928 | -0.072 | 103.743
6.5 | 1.005 | 0.00964 | -0.072 | 104.177
7 | 1.042 | 0.01003 | -0.073 | 103.906
7.5 | 1.075 | 0.01048 | -0.074 | 102.537
8 | 1.103 | 0.01097 | -0.075 | 100.535
8.5 | 1.124 | 0.01146 | -0.076 | 98.114
9 | 1.14 | 0.01202 | -0.076 | 94.848
9.5 | 1.149 | 0.01264 | -0.077 | 90.971
10 | 1.152 | 0.01329 | -0.078 | 86.72
10.5 | 1.149 | 0.01399 | -0.078 | 82.15
11 | 1.139 | 0.01495 | -0.079 | 76.207
11.5 | 1.124 | 0.01571 | -0.08 | 71.541
12 | 1.097 | 0.01701 | -0.08 | 64.497
12.5 | 0.896 | 0.0721 | -0.052 | 12.427
13 | 0.855 | 0.08289 | -0.046 | 10.315
13.5 | 0.822 | 0.0874 | -0.047 | 9.401
14 | 0.784 | 0.09393 | -0.045 | 8.346
14.5 | 0.745 | 0.10326 | -0.042 | 7.216
15 | 0.707 | 0.10847 | -0.042 | 6.521

## 100. Re 8M Mach 0.10 (2)
BIGFOIL.COM POLAR EXPORT
NACA66A312
NACA66A312 |  |  |  | Cl Max: | 1.7223 | at alpha= | 19.5 | deg
XFOIL ncrit=9 |  |  |  | L/D Max: | 128.129 | at alpha= | 1 | deg
Re: | 8000000 |  |  | Cd Min: | 0.05248 | at alpha= | 20 | deg
Mach: | 0.1 |  |  | Cl=0 at alpha= | -2.5139 | deg
|  |  |  | @ Cl=0.1, Cd= | 0.0049252
|  |  |  | @ Cl=0.4, Cd= | 0.003163
|  |  |  | @ Cl=0.6, Cd= | 0.0065451
alpha (deg) | Cl | Cd | Cm | Cl/Cd
-20 | -1.3869 | 0.04651 | -0.0907 | -29.8194
-19.5 | -1.4124 | 0.03862 | -0.0932 | -36.5717
-19 | -1.443 | 0.03385 | -0.0884 | -42.6292
-18.5 | -1.4074 | 0.02895 | -0.0955 | -48.6149
-18 | -1.4063 | 0.02622 | -0.0919 | -53.6346
-17.5 | -1.3987 | 0.02379 | -0.0885 | -58.7936
-16.5 | -1.3728 | 0.01991 | -0.0807 | -68.9503
-16 | -1.3582 | 0.01827 | -0.0758 | -74.3404
-15.5 | -1.34 | 0.01708 | -0.0705 | -78.4543
-15 | -1.3093 | 0.01607 | -0.0671 | -81.4748
-14.5 | -1.2695 | 0.01521 | -0.0651 | -83.4648
-14 | -1.2276 | 0.01436 | -0.0634 | -85.4875
-13 | -1.1345 | 0.01308 | -0.0613 | -86.7355
-12.5 | -1.0861 | 0.01248 | -0.0605 | -87.0272
-12 | -1.0404 | 0.01152 | -0.0593 | -90.3125
-11.5 | -0.9917 | 0.01076 | -0.0585 | -92.1654
-11 | -0.9411 | 0.01017 | -0.058 | -92.5369
-10.5 | -0.8893 | 0.00966 | -0.0577 | -92.06
-10 | -0.8363 | 0.00923 | -0.0576 | -90.6067
-9.5 | -0.7822 | 0.00891 | -0.0576 | -87.789
-9 | -0.7283 | 0.00853 | -0.0577 | -85.381
-8.5 | -0.6737 | 0.00821 | -0.0578 | -82.0585
-8 | -0.6202 | 0.00771 | -0.0578 | -80.441
-7.5 | -0.5658 | 0.00732 | -0.0578 | -77.2951
-7 | -0.5103 | 0.00699 | -0.0581 | -73.0043
-6.5 | -0.4545 | 0.00671 | -0.0585 | -67.7347
-5.5 | -0.3415 | 0.00627 | -0.0594 | -54.4657
-5 | -0.2851 | 0.00601 | -0.0599 | -47.4376
-4.5 | -0.2283 | 0.0058 | -0.0604 | -39.3621
-3.5 | -0.1134 | 0.00545 | -0.0617 | -20.8073
-3 | -0.056 | 0.00528 | -0.0624 | -10.6061
-2.5 | 0.0016 | 0.00517 | -0.0631 | 0.30948
-2 | 0.0595 | 0.00501 | -0.0638 | 11.8762
-1.5 | 0.1168 | 0.00489 | -0.0645 | 23.8855
-1 | 0.1732 | 0.00446 | -0.065 | 38.8341
-0.5 | 0.229 | 0.00401 | -0.0657 | 57.1072
0 | 0.2842 | 0.00329 | -0.0663 | 86.383
0.5 | 0.3407 | 0.00292 | -0.067 | 116.6781
1 | 0.3972 | 0.0031 | -0.0675 | 128.129
2 | 0.4879 | 0.00514 | -0.0646 | 94.9222
3 | 0.5851 | 0.00642 | -0.0627 | 91.1371
3.5 | 0.6363 | 0.00685 | -0.0622 | 92.8905
4.5 | 0.743 | 0.00737 | -0.0619 | 100.8141
5 | 0.7953 | 0.00765 | -0.0616 | 103.9608
5.5 | 0.8472 | 0.00794 | -0.0612 | 106.7003
6 | 0.8987 | 0.00823 | -0.0608 | 109.1981
6.5 | 0.9485 | 0.00857 | -0.06 | 110.6768
7 | 0.9976 | 0.00893 | -0.0591 | 111.7133
7.5 | 1.0461 | 0.00927 | -0.0581 | 112.8479
8 | 1.0927 | 0.00967 | -0.0567 | 112.999
8.5 | 1.1336 | 0.01013 | -0.0542 | 111.9052
9.5 | 1.2114 | 0.01103 | -0.0485 | 109.8277
10 | 1.2506 | 0.01156 | -0.0459 | 108.1834
10.5 | 1.288 | 0.01219 | -0.0432 | 105.6604
11 | 1.3239 | 0.01293 | -0.0402 | 102.3898
11.5 | 1.3615 | 0.01348 | -0.0377 | 101.0015
13 | 1.4666 | 0.01592 | -0.0295 | 92.1231
13.5 | 1.4974 | 0.01713 | -0.0265 | 87.4139
14.5 | 1.5591 | 0.0196 | -0.0209 | 79.5459
15 | 1.5884 | 0.02096 | -0.0182 | 75.7824
15.5 | 1.6162 | 0.02246 | -0.0155 | 71.959
16 | 1.639 | 0.02433 | -0.0125 | 67.3654
16.5 | 1.6578 | 0.02659 | -0.0093 | 62.3467
17 | 1.6769 | 0.02887 | -0.0065 | 58.0845
17.5 | 1.6886 | 0.03189 | -0.0035 | 52.9508
18 | 1.6987 | 0.03522 | -0.0008 | 48.2311
18.5 | 1.7031 | 0.03926 | 0.0016 | 43.38
19 | 1.7205 | 0.04227 | 0.0029 | 40.7026
19.5 | 1.7223 | 0.04707 | 0.0043 | 36.5902
20 | 1.7213 | 0.05248 | 0.0049 | 32.7992

## 101. Re 8M Mach 0.25 (1)
BIGFOIL.COM POLAR EXPORT
NACA66A312
NACA66A312 |  |  |  | Cl Max: | 1.107 | at alpha= | 8.5 | deg
JavaFoil+Calcfoil stall+Eppler ext transition |  |  |  | L/D Max: | 124.708 | at alpha= | 2.5 | deg
Re: | 8000000 |  |  | Cd Min: | 0.00343 | at alpha= | 0 | deg
Mach: | 0.25 |  |  | Cl=0 at alpha= | -2.4344 | deg
|  |  |  | @ Cl=0.1, Cd= | 0.0055011
|  |  |  | @ Cl=0.4, Cd= | 0.0038075
|  |  |  | @ Cl=0.6, Cd= | 0.09747
alpha (deg) | Cl | Cd | Cm | Cl/Cd
-14 | -0.343 | 0.10208 | -0.018 | -3.359
-13.5 | -0.389 | 0.09546 | -0.018 | -4.07
-13 | -0.429 | 0.08995 | -0.018 | -4.772
-12.5 | -0.465 | 0.08369 | -0.019 | -5.554
-12 | -0.494 | 0.07812 | -0.02 | -6.329
-11.5 | -0.518 | 0.07256 | -0.02 | -7.133
-11 | -0.534 | 0.06812 | -0.021 | -7.838
-10.5 | -0.543 | 0.06373 | -0.022 | -8.523
-10 | -0.546 | 0.05882 | -0.023 | -9.289
-9.5 | -0.546 | 0.05201 | -0.027 | -10.495
-9 | -0.648 | 0.00927 | -0.046 | -69.844
-8.5 | -0.628 | 0.00806 | -0.047 | -77.914
-8 | -0.594 | 0.00807 | -0.048 | -73.689
-7.5 | -0.556 | 0.00778 | -0.049 | -71.432
-7 | -0.513 | 0.00734 | -0.05 | -69.814
-6.5 | -0.465 | 0.00716 | -0.051 | -64.958
-6 | -0.415 | 0.00721 | -0.052 | -57.572
-5.5 | -0.362 | 0.00693 | -0.053 | -52.193
-5 | -0.306 | 0.00664 | -0.054 | -46.075
-4.5 | -0.249 | 0.00637 | -0.055 | -39.037
-4 | -0.19 | 0.00621 | -0.056 | -30.572
-3.5 | -0.13 | 0.006 | -0.057 | -21.679
-3 | -0.069 | 0.00588 | -0.058 | -11.808
-2.5 | -0.008 | 0.00574 | -0.058 | -1.432
-2 | 0.053 | 0.00563 | -0.059 | 9.474
-1.5 | 0.115 | 0.00546 | -0.06 | 21.057
-1 | 0.177 | 0.00405 | -0.061 | 43.784
-0.5 | 0.239 | 0.0038 | -0.062 | 62.929
0 | 0.301 | 0.00343 | -0.063 | 87.843
0.5 | 0.363 | 0.00348 | -0.064 | 104.313
1 | 0.424 | 0.00402 | -0.065 | 105.387
1.5 | 0.484 | 0.00435 | -0.066 | 111.423
2 | 0.545 | 0.00478 | -0.067 | 113.954
2.5 | 0.605 | 0.00485 | -0.068 | 124.708
3 | 0.664 | 0.00619 | -0.068 | 107.134
3.5 | 0.721 | 0.00783 | -0.069 | 92.091
4 | 0.778 | 0.00813 | -0.07 | 95.636
4.5 | 0.832 | 0.00847 | -0.071 | 98.204
5 | 0.885 | 0.00882 | -0.072 | 100.365
5.5 | 0.935 | 0.00917 | -0.073 | 101.914
6 | 0.981 | 0.00961 | -0.074 | 102.059
6.5 | 1.02 | 0.01002 | -0.074 | 101.753
7 | 1.053 | 0.01046 | -0.075 | 100.738
7.5 | 1.08 | 0.01097 | -0.076 | 98.385
8 | 1.098 | 0.01155 | -0.077 | 95.068
8.5 | 1.107 | 0.01215 | -0.078 | 91.105
9 | 1.107 | 0.01288 | -0.078 | 85.942
9.5 | 1.097 | 0.01357 | -0.079 | 80.859
10 | 1.076 | 0.01437 | -0.08 | 74.888
10.5 | 1.044 | 0.01534 | -0.08 | 68.037
11 | 0.996 | 0.01689 | -0.08 | 58.984
11.5 | 0.786 | 0.07481 | -0.042 | 10.502
12 | 0.733 | 0.0803 | -0.041 | 9.13
12.5 | 0.666 | 0.08644 | -0.041 | 7.706
13 | 0.593 | 0.0934 | -0.04 | 6.347
13.5 | 0.514 | 0.09747 | -0.041 | 5.275

## 102. Re 8M Mach 0.25 (2)
BIGFOIL.COM POLAR EXPORT
NACA66A312
NACA66A312 |  |  |  | Cl Max: | 1.5735 | at alpha= | 15.5 | deg
XFOIL ncrit=9 |  |  |  | L/D Max: | 134.689 | at alpha= | 1 | deg
Re: | 8000000 |  |  | Cd Min: | 0.19551 | at alpha= | -18.5 | deg
Mach: | 0.25 |  |  | Cl=0 at alpha= | -2.5197 | deg
|  |  |  | @ Cl=0.1, Cd= | 0.0048718
|  |  |  | @ Cl=0.4, Cd= | 0.0030299
|  |  |  | @ Cl=0.6, Cd= | 0.0065933
alpha (deg) | Cl | Cd | Cm | Cl/Cd
-18.5 | -0.5552 | 0.19551 | -0.0152 | -2.8398
-17.5 | -0.5416 | 0.17562 | -0.0247 | -3.0839
-17 | -0.5284 | 0.16812 | -0.029 | -3.143
-16.5 | -0.9228 | 0.07451 | -0.0844 | -12.3849
-16 | -0.9642 | 0.05721 | -0.0983 | -16.8537
-15.5 | -1.0142 | 0.04499 | -0.1059 | -22.5428
-15 | -1.0752 | 0.03537 | -0.1067 | -30.3986
-14.5 | -1.1383 | 0.02761 | -0.1018 | -41.2278
-14 | -1.1694 | 0.02285 | -0.0941 | -51.1772
-13.5 | -1.1725 | 0.02028 | -0.0858 | -57.8156
-13 | -1.1479 | 0.01817 | -0.0807 | -63.1756
-12.5 | -1.112 | 0.01633 | -0.0768 | -68.0955
-12 | -1.0662 | 0.01511 | -0.0741 | -70.5625
-11.5 | -1.0188 | 0.01385 | -0.0717 | -73.5596
-11 | -0.9741 | 0.01221 | -0.069 | -79.7789
-10.5 | -0.9226 | 0.01118 | -0.0672 | -82.5224
-10 | -0.8675 | 0.01052 | -0.066 | -82.462
-9.5 | -0.8116 | 0.00992 | -0.0649 | -81.8145
-9 | -0.756 | 0.00929 | -0.064 | -81.3778
-8.5 | -0.6996 | 0.00875 | -0.0633 | -79.9543
-8 | -0.6418 | 0.00835 | -0.0629 | -76.8623
-7.5 | -0.5861 | 0.00774 | -0.0622 | -75.7235
-7 | -0.5288 | 0.00728 | -0.0619 | -72.6374
-6.5 | -0.4707 | 0.00695 | -0.0619 | -67.7266
-6 | -0.4122 | 0.00663 | -0.0619 | -62.1719
-5.5 | -0.3533 | 0.00638 | -0.0622 | -55.3762
-5 | -0.2943 | 0.00615 | -0.0625 | -47.8537
-4.5 | -0.2356 | 0.00588 | -0.0628 | -40.068
-4 | -0.1762 | 0.00567 | -0.0633 | -31.0758
-3.5 | -0.1166 | 0.00552 | -0.0639 | -21.1232
-3 | -0.0573 | 0.00533 | -0.0645 | -10.7505
-2 | 0.062 | 0.00504 | -0.0659 | 12.3016
-1 | 0.1795 | 0.00452 | -0.0671 | 39.7124
-0.5 | 0.2367 | 0.00403 | -0.0677 | 58.7345
0 | 0.2933 | 0.00328 | -0.0684 | 89.4207
0.5 | 0.3518 | 0.00294 | -0.0691 | 119.6599
1 | 0.4108 | 0.00305 | -0.0697 | 134.6885
1.5 | 0.4525 | 0.00446 | -0.0673 | 101.4574
2 | 0.5014 | 0.00519 | -0.0661 | 96.6089
2.5 | 0.5489 | 0.00597 | -0.0646 | 91.943
3 | 0.5982 | 0.00658 | -0.0634 | 90.9119
3.5 | 0.6511 | 0.00697 | -0.0627 | 93.4146
4 | 0.7057 | 0.00726 | -0.0623 | 97.2039
4.5 | 0.7602 | 0.00751 | -0.0619 | 101.225
5 | 0.8132 | 0.00783 | -0.0612 | 103.857
5.5 | 0.8664 | 0.00812 | -0.0604 | 106.6995
6 | 0.9181 | 0.00846 | -0.0593 | 108.5225
6.5 | 0.9676 | 0.00887 | -0.0578 | 109.0868
7 | 1.0172 | 0.00923 | -0.0562 | 110.2059
7.5 | 1.0597 | 0.00961 | -0.053 | 110.2706
8 | 1.0994 | 0.01012 | -0.0494 | 108.6364
8.5 | 1.1402 | 0.0107 | -0.0461 | 106.5607
9 | 1.1832 | 0.01122 | -0.0433 | 105.4545
9.5 | 1.2245 | 0.01188 | -0.0402 | 103.0724
10 | 1.2639 | 0.01266 | -0.0368 | 99.8341
10.5 | 1.3035 | 0.01348 | -0.0335 | 96.6988
11 | 1.3433 | 0.01429 | -0.0303 | 94.0028
11.5 | 1.3785 | 0.01523 | -0.0264 | 90.5121
13 | 1.4794 | 0.01919 | -0.015 | 77.0922
13.5 | 1.5089 | 0.02097 | -0.011 | 71.9552
14 | 1.5318 | 0.02326 | -0.0066 | 65.8555
14.5 | 1.5561 | 0.02551 | -0.0027 | 60.9996
15 | 1.5711 | 0.02856 | 0.0017 | 55.0105
15.5 | 1.5735 | 0.03277 | 0.0063 | 48.0165
16 | 1.5652 | 0.03817 | 0.0104 | 41.006
16.5 | 1.5405 | 0.04559 | 0.0135 | 33.7903
17 | 1.5156 | 0.05387 | 0.0146 | 28.1344
17.5 | 1.4724 | 0.06551 | 0.0127 | 22.476
18 | 1.4324 | 0.0787 | 0.0073 | 18.2008
18.5 | 1.3866 | 0.09486 | -0.0019 | 14.6173
19 | 1.3577 | 0.10981 | -0.0115 | 12.3641
19.5 | 1.2955 | 0.13259 | -0.0272 | 9.7707
20 | 1.1952 | 0.16403 | -0.0481 | 7.2865

## 103. Re 8M Mach 0.50 (1)
BIGFOIL.COM POLAR EXPORT
NACA66A312
NACA66A312 |  |  |  | Cl Max: | 1.199 | at alpha= | 19.5 | deg
JavaFoil+Calcfoil stall+Eppler ext transition |  |  |  | L/D Max: | 136.527 | at alpha= | 2 | deg
Re: | 8000000 |  |  | Cd Min: | 0.00327 | at alpha= | 0 | deg
Mach: | 0.5 |  |  | Cl=0 at alpha= | -2.4348 | deg
|  |  |  | @ Cl=0.1, Cd= | 0.0053835
|  |  |  | @ Cl=0.4, Cd= | 0.0033071
|  |  |  | @ Cl=0.6, Cd= | 0.0044364
alpha (deg) | Cl | Cd | Cm | Cl/Cd
-20 | -0.958 | 0.15244 | -0.018 | -6.285
-19.5 | -0.931 | 0.14557 | -0.019 | -6.396
-19 | -0.902 | 0.14075 | -0.019 | -6.409
-18.5 | -0.873 | 0.13603 | -0.019 | -6.417
-18 | -0.846 | 0.13204 | -0.019 | -6.41
-17.5 | -0.82 | 0.12784 | -0.02 | -6.413
-17 | -0.794 | 0.12606 | -0.02 | -6.301
-16.5 | -0.766 | 0.12101 | -0.02 | -6.332
-16 | -0.74 | 0.11074 | -0.021 | -6.678
-15.5 | -0.713 | 0.10636 | -0.021 | -6.703
-15 | -0.689 | 0.09528 | -0.023 | -7.236
-14.5 | -0.658 | 0.10457 | -0.022 | -6.29
-14 | -0.631 | 0.09863 | -0.022 | -6.395
-13.5 | -0.605 | 0.08857 | -0.023 | -6.834
-13 | -0.579 | 0.08133 | -0.025 | -7.124
-12.5 | -0.556 | 0.07286 | -0.027 | -7.631
-12 | -0.559 | 0.04477 | -0.036 | -12.477
-11.5 | -0.591 | 0.01466 | -0.045 | -40.297
-11 | -0.467 | 0.07668 | -0.023 | -6.091
-10.5 | -0.44 | 0.06764 | -0.024 | -6.51
-10 | -0.414 | 0.06105 | -0.026 | -6.783
-9.5 | -0.388 | 0.05629 | -0.028 | -6.894
-9 | -0.436 | 0.01071 | -0.051 | -40.737
-8.5 | -0.407 | 0.00984 | -0.052 | -41.323
-8 | -0.304 | 0.05251 | -0.025 | -5.785
-7.5 | -0.276 | 0.04929 | -0.025 | -5.609
-7 | -0.25 | 0.04344 | -0.029 | -5.759
-6.5 | -0.331 | 0.04045 | -0.03 | -8.174
-6 | -0.414 | 0.0077 | -0.058 | -53.717
-5.5 | -0.379 | 0.00725 | -0.059 | -52.261
-5 | -0.329 | 0.0069 | -0.06 | -47.71
-4.5 | -0.272 | 0.00654 | -0.061 | -41.567
-4 | -0.209 | 0.00629 | -0.062 | -33.288
-3.5 | -0.144 | 0.00607 | -0.063 | -23.753
-3 | -0.077 | 0.00587 | -0.064 | -13.161
-2.5 | -0.009 | 0.00573 | -0.065 | -1.598
-2 | 0.06 | 0.00556 | -0.066 | 10.714
-1.5 | 0.128 | 0.00526 | -0.067 | 24.437
-1 | 0.198 | 0.00401 | -0.068 | 49.408
-0.5 | 0.267 | 0.00366 | -0.069 | 72.98
0 | 0.336 | 0.00327 | -0.071 | 102.786
0.5 | 0.405 | 0.00331 | -0.072 | 122.192
1 | 0.474 | 0.00392 | -0.073 | 120.706
1.5 | 0.54 | 0.00432 | -0.074 | 125.214
2 | 0.607 | 0.00445 | -0.075 | 136.527
2.5 | 0.673 | 0.00599 | -0.075 | 112.436
3 | 0.736 | 0.00838 | -0.076 | 87.914
3.5 | 0.798 | 0.00875 | -0.077 | 91.192
4 | 0.857 | 0.00916 | -0.078 | 93.581
4.5 | 0.911 | 0.00965 | -0.079 | 94.414
5 | 0.959 | 0.01018 | -0.08 | 94.243
5.5 | 0.997 | 0.01077 | -0.081 | 92.606
6 | 1.016 | 0.0115 | -0.082 | 88.31
6.5 | 0.98 | 0.01232 | -0.083 | 79.573
7 | 0.511 | 0.04675 | -0.039 | 10.931
7.5 | 0.658 | 0.01383 | -0.084 | 47.552
8 | 0.565 | 0.05155 | -0.042 | 10.965
8.5 | 0.591 | 0.05657 | -0.041 | 10.45
9 | 0.753 | 0.0155 | -0.087 | 48.576
9.5 | 0.784 | 0.01664 | -0.088 | 47.078
10 | 0.811 | 0.01827 | -0.088 | 44.365
10.5 | 0.7 | 0.0695 | -0.048 | 10.066
11 | 0.724 | 0.07789 | -0.045 | 9.295
11.5 | 0.905 | 0.02038 | -0.09 | 44.393
12 | 0.929 | 0.0231 | -0.091 | 40.208
12.5 | 0.813 | 0.08045 | -0.057 | 10.103
13 | 0.833 | 0.08997 | -0.053 | 9.264
13.5 | 0.859 | 0.09858 | -0.053 | 8.716
14 | 0.892 | 0.09142 | -0.059 | 9.755
14.5 | 0.911 | 0.10368 | -0.054 | 8.788
15 | 0.942 | 0.10592 | -0.059 | 8.898
15.5 | 0.97 | 0.11276 | -0.061 | 8.598
16 | 0.988 | 0.11767 | -0.056 | 8.4
16.5 | 1.018 | 0.12191 | -0.059 | 8.347
17 | 1.052 | 0.12166 | -0.065 | 8.645
17.5 | 1.077 | 0.12936 | -0.065 | 8.328
18 | 1.094 | 0.13248 | -0.061 | 8.257
18.5 | 1.127 | 0.13276 | -0.066 | 8.492
19 | 1.174 | 0.12438 | -0.074 | 9.44
19.5 | 1.199 | 0.13258 | -0.075 | 9.04
20 | 1.199 | 0.14988 | -0.065 | 7.997

## 104. Re 8M Mach 0.50 (2)
BIGFOIL.COM POLAR EXPORT
NACA66A312
NACA66A312 |  |  |  | Cl Max: | 1.1249 | at alpha= | 9 | deg
XFOIL ncrit=9 |  |  |  | L/D Max: | 153.934 | at alpha= | 1 | deg
Re: | 8000000 |  |  | Cd Min: | 0.24463 | at alpha= | -20 | deg
Mach: | 0.5 |  |  | Cl=0 at alpha= | -2.5434 | deg
|  |  |  | @ Cl=0.1, Cd= | 0.005146
|  |  |  | @ Cl=0.4, Cd= | 0.0030036
|  |  |  | @ Cl=0.6, Cd= | 0.0065845
alpha (deg) | Cl | Cd | Cm | Cl/Cd
-20 | -0.6317 | 0.24463 | 0.0032 | -2.5823
-19.5 | -0.6119 | 0.2366 | -0.0013 | -2.5862
-19 | -0.5926 | 0.22796 | -0.006 | -2.5996
-18.5 | -0.5745 | 0.21851 | -0.011 | -2.6292
-18 | -0.5553 | 0.20991 | -0.0159 | -2.6454
-17.5 | -0.5319 | 0.20356 | -0.0205 | -2.613
-16.5 | -0.4956 | 0.18565 | -0.0303 | -2.6695
-16 | -0.4775 | 0.17695 | -0.0351 | -2.6985
-15.5 | -0.4605 | 0.16832 | -0.04 | -2.7359
-15 | -0.4425 | 0.16019 | -0.0448 | -2.7623
-14.5 | -0.4261 | 0.1516 | -0.0496 | -2.8107
-14 | -0.4144 | 0.142 | -0.0548 | -2.9183
-13.5 | -0.3994 | 0.13376 | -0.0595 | -2.9859
-13 | -0.3866 | 0.12528 | -0.0643 | -3.0859
-12.5 | -0.3725 | 0.11727 | -0.069 | -3.1764
-12 | -0.3668 | 0.10782 | -0.0742 | -3.402
-11.5 | -0.3605 | 0.09908 | -0.079 | -3.6385
-11 | -0.3638 | 0.08895 | -0.0848 | -4.0899
-10.5 | -0.3648 | 0.07991 | -0.09 | -4.5651
-10 | -0.3646 | 0.07138 | -0.0951 | -5.1079
-9.5 | -0.3838 | 0.05949 | -0.1034 | -6.4515
-9 | -0.4008 | 0.04872 | -0.1123 | -8.2266
-8.5 | -0.4359 | 0.04107 | -0.113 | -10.6136
-8 | -0.4719 | 0.03598 | -0.106 | -13.1156
-7.5 | -0.4923 | 0.02949 | -0.0995 | -16.6938
-7 | -0.5027 | 0.02179 | -0.0924 | -23.0702
-6.5 | -0.4998 | 0.01333 | -0.0853 | -37.4944
-6 | -0.457 | 0.00921 | -0.0808 | -49.62
-5.5 | -0.3978 | 0.00773 | -0.0778 | -51.4618
-5 | -0.3336 | 0.00691 | -0.0759 | -48.2779
-4.5 | -0.2663 | 0.00645 | -0.0748 | -41.2868
-4 | -0.1991 | 0.00604 | -0.0742 | -32.9636
-3.5 | -0.1305 | 0.00577 | -0.0741 | -22.617
-3 | -0.062 | 0.00556 | -0.0744 | -11.1511
-2.5 | 0.0059 | 0.00534 | -0.0747 | 1.1049
-2 | 0.0739 | 0.0052 | -0.0753 | 14.2115
-1.5 | 0.1416 | 0.00506 | -0.076 | 27.9842
-1 | 0.2084 | 0.00478 | -0.0766 | 43.5983
-0.5 | 0.2717 | 0.0042 | -0.077 | 64.6905
0 | 0.334 | 0.00322 | -0.0775 | 103.7267
0.5 | 0.4011 | 0.003 | -0.0783 | 133.7
1 | 0.4695 | 0.00305 | -0.0792 | 153.9344
1.5 | 0.5115 | 0.00443 | -0.0752 | 115.4628
2 | 0.5563 | 0.00541 | -0.0717 | 102.8281
2.5 | 0.5944 | 0.0065 | -0.0667 | 91.4462
3 | 0.6408 | 0.0072 | -0.063 | 89
3.5 | 0.694 | 0.00754 | -0.0603 | 92.0424
4.5 | 0.7918 | 0.00832 | -0.0528 | 95.1683
5.5 | 0.894 | 0.00936 | -0.0457 | 95.5128
6 | 0.9435 | 0.01004 | -0.0415 | 93.9741
6.5 | 0.9931 | 0.01082 | -0.0372 | 91.7837
7 | 1.0403 | 0.01177 | -0.0322 | 88.3857
7.5 | 1.0844 | 0.01299 | -0.0265 | 83.4796
8 | 1.1089 | 0.01533 | -0.0183 | 72.3353
8.5 | 1.1233 | 0.02043 | -0.0099 | 54.9829
9 | 1.1249 | 0.02723 | -0.0019 | 41.3111
9.5 | 1.0933 | 0.03467 | 0.0068 | 31.5345
10 | 1.051 | 0.04299 | 0.0131 | 24.4475
11 | 0.9743 | 0.0623 | 0.0142 | 15.6388
11.5 | 0.9388 | 0.07487 | 0.0081 | 12.5391
12 | 0.9106 | 0.08985 | -0.0023 | 10.1347
12.5 | 0.8943 | 0.10572 | -0.0126 | 8.4591
13 | 0.8798 | 0.12086 | -0.0222 | 7.2795
13.5 | 0.8695 | 0.13497 | -0.0309 | 6.4422
14 | 0.8654 | 0.14814 | -0.0389 | 5.8418

## 105. Re 10M Mach 0.00 (1)
BIGFOIL.COM POLAR EXPORT
NACA66A312
NACA66A312 |  |  |  | Cl Max: | 1.163 | at alpha= | 10 | deg
JavaFoil+Calcfoil stall+Eppler ext transition |  |  |  | L/D Max: | 127.058 | at alpha= | 4.5 | deg
Re: | 10000000 |  |  | Cd Min: | 0.004 | at alpha= | -0.5 | deg
Mach: | 0 |  |  | Cl=0 at alpha= | -2.4333 | deg
|  |  |  | @ Cl=0.1, Cd= | 0.0052654
|  |  |  | @ Cl=0.4, Cd= | 0.004245
|  |  |  | @ Cl=0.6, Cd= | 0.0055334
alpha (deg) | Cl | Cd | Cm | Cl/Cd
-15.5 | -0.559 | 0.11066 | -0.016 | -5.051
-15 | -0.578 | 0.10564 | -0.017 | -5.471
-14.5 | -0.594 | 0.09932 | -0.017 | -5.982
-14 | -0.605 | 0.09383 | -0.018 | -6.449
-13.5 | -0.614 | 0.08833 | -0.018 | -6.949
-13 | -0.621 | 0.08089 | -0.02 | -7.681
-12.5 | -0.627 | 0.07423 | -0.022 | -8.445
-12 | -0.629 | 0.06838 | -0.023 | -9.198
-11.5 | -0.629 | 0.06205 | -0.025 | -10.134
-11 | -0.714 | 0.01583 | -0.039 | -45.117
-10.5 | -0.737 | 0.00973 | -0.042 | -75.709
-10 | -0.722 | 0.00913 | -0.043 | -79.11
-9.5 | -0.7 | 0.0085 | -0.044 | -82.355
-9 | -0.671 | 0.00806 | -0.045 | -83.321
-8.5 | -0.637 | 0.00805 | -0.046 | -79.068
-8 | -0.596 | 0.00775 | -0.047 | -76.898
-7.5 | -0.553 | 0.0075 | -0.048 | -73.701
-7 | -0.506 | 0.00719 | -0.048 | -70.393
-6.5 | -0.457 | 0.00692 | -0.049 | -66.092
-6 | -0.406 | 0.00676 | -0.05 | -60.03
-5.5 | -0.353 | 0.00649 | -0.051 | -54.327
-5 | -0.298 | 0.00625 | -0.052 | -47.702
-4.5 | -0.242 | 0.00609 | -0.053 | -39.69
-4 | -0.184 | 0.0059 | -0.054 | -31.264
-3.5 | -0.126 | 0.00578 | -0.055 | -21.826
-3 | -0.067 | 0.00566 | -0.056 | -11.896
-2.5 | -0.008 | 0.00552 | -0.057 | -1.441
-2 | 0.052 | 0.00542 | -0.058 | 9.524
-1.5 | 0.111 | 0.00523 | -0.058 | 21.317
-1 | 0.172 | 0.00419 | -0.059 | 40.91
-0.5 | 0.231 | 0.004 | -0.06 | 57.78
0 | 0.291 | 0.00441 | -0.061 | 66.068
0.5 | 0.351 | 0.004 | -0.062 | 87.803
1 | 0.411 | 0.0043 | -0.063 | 95.376
1.5 | 0.469 | 0.00458 | -0.064 | 102.35
2 | 0.528 | 0.00493 | -0.065 | 107.108
2.5 | 0.586 | 0.00528 | -0.066 | 110.964
3 | 0.644 | 0.00633 | -0.066 | 101.734
3.5 | 0.7 | 0.00652 | -0.067 | 107.439
4 | 0.756 | 0.00671 | -0.068 | 112.641
4.5 | 0.81 | 0.00637 | -0.069 | 127.058
5 | 0.862 | 0.00817 | -0.07 | 105.458
5.5 | 0.912 | 0.00851 | -0.071 | 107.162
6 | 0.96 | 0.00888 | -0.071 | 108.092
6.5 | 1.002 | 0.00924 | -0.072 | 108.439
7 | 1.041 | 0.00958 | -0.073 | 108.658
7.5 | 1.074 | 0.00999 | -0.074 | 107.55
8 | 1.103 | 0.01048 | -0.075 | 105.247
8.5 | 1.126 | 0.01094 | -0.075 | 102.968
9 | 1.144 | 0.01143 | -0.076 | 100.08
9.5 | 1.156 | 0.01197 | -0.077 | 96.639
10 | 1.163 | 0.01255 | -0.077 | 92.608
10.5 | 1.163 | 0.01324 | -0.078 | 87.803
11 | 1.157 | 0.01412 | -0.079 | 81.912
11.5 | 1.146 | 0.01477 | -0.079 | 77.599
12 | 1.126 | 0.01573 | -0.08 | 71.6
12.5 | 1.09 | 0.01769 | -0.08 | 61.591
13 | 1.054 | 0.01922 | -0.08 | 54.827
13.5 | 0.878 | 0.07205 | -0.058 | 12.184
14 | 0.829 | 0.08723 | -0.051 | 9.509
14.5 | 0.791 | 0.09714 | -0.047 | 8.145
15 | 0.755 | 0.10574 | -0.044 | 7.142

## 106. Re 10M Mach 0.00 (2)
BIGFOIL.COM POLAR EXPORT
NACA66A312
NACA66A312 |  |  |  | Cl Max: | 1.7791 | at alpha= | 20 | deg
XFOIL ncrit=9 |  |  |  | L/D Max: | 119.053 | at alpha= | 0.5 | deg
Re: | 10000000 |  |  | Cd Min: | 0.04345 | at alpha= | 20 | deg
Mach: | 0 |  |  | Cl=0 at alpha= | -2.5095 | deg
|  |  |  | @ Cl=0.1, Cd= | 0.0047533
|  |  |  | @ Cl=0.4, Cd= | 0.0039299
|  |  |  | @ Cl=0.6, Cd= | 0.0063824
alpha (deg) | Cl | Cd | Cm | Cl/Cd
-19.5 | -1.5117 | 0.02838 | -0.0864 | -53.2664
-19 | -1.4858 | 0.0254 | -0.0883 | -58.4961
-18.5 | -1.4762 | 0.02325 | -0.0851 | -63.4925
-18 | -1.4619 | 0.02143 | -0.082 | -68.2175
-17.5 | -1.4442 | 0.0199 | -0.0787 | -72.5729
-17 | -1.4262 | 0.01849 | -0.0749 | -77.1336
-16.5 | -1.4069 | 0.01726 | -0.0706 | -81.5122
-16 | -1.3905 | 0.01614 | -0.0651 | -86.1524
-15.5 | -1.3567 | 0.01518 | -0.0626 | -89.3742
-15 | -1.3179 | 0.01431 | -0.0608 | -92.0964
-14.5 | -1.2753 | 0.01362 | -0.0596 | -93.6344
-14 | -1.231 | 0.01293 | -0.0585 | -95.2049
-13.5 | -1.1843 | 0.01234 | -0.0578 | -95.9724
-12 | -1.038 | 0.01073 | -0.0564 | -96.7381
-11.5 | -0.9895 | 0.01004 | -0.0559 | -98.5558
-11 | -0.9392 | 0.00947 | -0.0556 | -99.1763
-10.5 | -0.8877 | 0.00899 | -0.0554 | -98.743
-10 | -0.8352 | 0.00858 | -0.0555 | -97.3427
-9.5 | -0.7814 | 0.00828 | -0.0557 | -94.372
-9 | -0.7274 | 0.00796 | -0.0559 | -91.3819
-8.5 | -0.6729 | 0.00767 | -0.0562 | -87.7314
-7.5 | -0.5641 | 0.00698 | -0.0568 | -80.8166
-7 | -0.5092 | 0.00666 | -0.0571 | -76.4565
-6.5 | -0.4537 | 0.00639 | -0.0575 | -71.0016
-6 | -0.3976 | 0.00616 | -0.058 | -64.5455
-5.5 | -0.3412 | 0.00598 | -0.0586 | -57.0569
-5 | -0.2846 | 0.00578 | -0.0592 | -49.2388
-4.5 | -0.228 | 0.00555 | -0.0598 | -41.0811
-4 | -0.1709 | 0.00538 | -0.0605 | -31.7658
-3.5 | -0.1137 | 0.00525 | -0.0612 | -21.6571
-3 | -0.0565 | 0.00508 | -0.0619 | -11.122
-2.5 | 0.0011 | 0.00496 | -0.0626 | 0.22177
-2 | 0.0584 | 0.00484 | -0.0633 | 12.0661
-1.5 | 0.116 | 0.00472 | -0.0641 | 24.5763
-0.5 | 0.2286 | 0.00402 | -0.0654 | 56.8657
0.5 | 0.3393 | 0.00285 | -0.0667 | 119.0526
1 | 0.3875 | 0.00369 | -0.0659 | 105.0136
1.5 | 0.4344 | 0.00459 | -0.0648 | 94.6405
2 | 0.4841 | 0.00521 | -0.0642 | 92.9175
2.5 | 0.5338 | 0.00579 | -0.0635 | 92.1934
3 | 0.5843 | 0.00629 | -0.0629 | 92.8935
3.5 | 0.637 | 0.0066 | -0.0627 | 96.5152
4 | 0.6905 | 0.00684 | -0.0627 | 100.9503
4.5 | 0.7441 | 0.00707 | -0.0628 | 105.2475
5 | 0.7965 | 0.00736 | -0.0625 | 108.2201
5.5 | 0.849 | 0.0076 | -0.0624 | 111.7105
6 | 0.9005 | 0.00788 | -0.0621 | 114.2766
7.5 | 1.05 | 0.00885 | -0.0602 | 118.6441
8 | 1.097 | 0.00926 | -0.059 | 118.4665
8.5 | 1.1427 | 0.00967 | -0.0577 | 118.1696
9 | 1.1865 | 0.01003 | -0.0559 | 118.2951
9.5 | 1.2238 | 0.01043 | -0.0529 | 117.3346
10 | 1.261 | 0.01094 | -0.0499 | 115.2651
10.5 | 1.2976 | 0.01154 | -0.0471 | 112.4437
11 | 1.335 | 0.01213 | -0.0445 | 110.0577
11.5 | 1.3731 | 0.01269 | -0.0422 | 108.2033
12 | 1.409 | 0.0133 | -0.0395 | 105.9398
12.5 | 1.4427 | 0.01386 | -0.0366 | 104.0909
13 | 1.4767 | 0.01475 | -0.034 | 100.1153
13.5 | 1.5081 | 0.01581 | -0.0311 | 95.389
14 | 1.5409 | 0.01679 | -0.0286 | 91.7749
14.5 | 1.5725 | 0.01787 | -0.0261 | 87.9966
15 | 1.6031 | 0.01904 | -0.0235 | 84.1964
15.5 | 1.6316 | 0.02033 | -0.0209 | 80.2558
16 | 1.6561 | 0.02193 | -0.018 | 75.5176
16.5 | 1.6763 | 0.02388 | -0.0149 | 70.1968
17 | 1.6999 | 0.02564 | -0.0124 | 66.2988
17.5 | 1.7136 | 0.02823 | -0.0092 | 60.7014
18 | 1.7288 | 0.03081 | -0.0065 | 56.1117
18.5 | 1.7431 | 0.03357 | -0.0042 | 51.9243
19 | 1.7622 | 0.03606 | -0.0026 | 48.8686
19.5 | 1.7724 | 0.03949 | -0.0008 | 44.8822
20 | 1.7791 | 0.04345 | 0.0007 | 40.9459

## 107. Re 10M Mach 0.10 (1)
BIGFOIL.COM POLAR EXPORT
NACA66A312
NACA66A312 |  |  |  | Cl Max: | 1.154 | at alpha= | 10 | deg
JavaFoil+Calcfoil stall+Eppler ext transition |  |  |  | L/D Max: | 126.991 | at alpha= | 4.5 | deg
Re: | 10000000 |  |  | Cd Min: | 0.00399 | at alpha= | -0.5 | deg
Mach: | 0.1 |  |  | Cl=0 at alpha= | -2.4333 | deg
|  |  |  | @ Cl=0.1, Cd= | 0.005304
|  |  |  | @ Cl=0.4, Cd= | 0.0042337
|  |  |  | @ Cl=0.6, Cd= | 0.0054672
alpha (deg) | Cl | Cd | Cm | Cl/Cd
-15.5 | -0.523 | 0.11256 | -0.016 | -4.645
-15 | -0.545 | 0.10649 | -0.017 | -5.12
-14.5 | -0.565 | 0.10039 | -0.017 | -5.629
-14 | -0.579 | 0.09505 | -0.018 | -6.095
-13.5 | -0.591 | 0.08958 | -0.018 | -6.6
-13 | -0.601 | 0.08317 | -0.019 | -7.228
-12.5 | -0.609 | 0.07615 | -0.021 | -7.999
-12 | -0.614 | 0.07045 | -0.022 | -8.709
-11.5 | -0.614 | 0.06528 | -0.024 | -9.411
-11 | -0.613 | 0.059 | -0.026 | -10.389
-10.5 | -0.725 | 0.01017 | -0.042 | -71.281
-10 | -0.716 | 0.00922 | -0.043 | -77.664
-9.5 | -0.697 | 0.00818 | -0.044 | -85.204
-9 | -0.67 | 0.00811 | -0.045 | -82.575
-8.5 | -0.636 | 0.00818 | -0.046 | -77.78
-8 | -0.597 | 0.00786 | -0.047 | -75.891
-7.5 | -0.554 | 0.00758 | -0.048 | -73.001
-7 | -0.508 | 0.00728 | -0.049 | -69.76
-6.5 | -0.459 | 0.00699 | -0.05 | -65.664
-6 | -0.408 | 0.00675 | -0.051 | -60.401
-5.5 | -0.354 | 0.00657 | -0.051 | -53.947
-5 | -0.299 | 0.00629 | -0.052 | -47.579
-4.5 | -0.243 | 0.00609 | -0.053 | -39.864
-4 | -0.185 | 0.00595 | -0.054 | -31.123
-3.5 | -0.127 | 0.00576 | -0.055 | -22.014
-3 | -0.068 | 0.00564 | -0.056 | -11.991
-2.5 | -0.008 | 0.0055 | -0.057 | -1.456
-2 | 0.052 | 0.0054 | -0.058 | 9.618
-1.5 | 0.112 | 0.00528 | -0.059 | 21.219
-1 | 0.172 | 0.00418 | -0.06 | 41.26
-0.5 | 0.233 | 0.00399 | -0.061 | 58.302
0 | 0.293 | 0.00444 | -0.061 | 65.956
0.5 | 0.353 | 0.00403 | -0.062 | 87.492
1 | 0.413 | 0.00429 | -0.063 | 96.241
1.5 | 0.471 | 0.00459 | -0.064 | 102.77
2 | 0.53 | 0.00493 | -0.065 | 107.666
2.5 | 0.589 | 0.00527 | -0.066 | 111.724
3 | 0.647 | 0.00631 | -0.067 | 102.433
3.5 | 0.703 | 0.0065 | -0.068 | 108.18
4 | 0.759 | 0.00671 | -0.068 | 113.148
4.5 | 0.813 | 0.0064 | -0.069 | 126.991
5 | 0.866 | 0.00822 | -0.07 | 105.267
5.5 | 0.916 | 0.00855 | -0.071 | 107.088
6 | 0.963 | 0.00892 | -0.072 | 107.995
6.5 | 1.005 | 0.00929 | -0.073 | 108.226
7 | 1.043 | 0.00965 | -0.073 | 108.125
7.5 | 1.076 | 0.01007 | -0.074 | 106.893
8 | 1.104 | 0.01056 | -0.075 | 104.544
8.5 | 1.125 | 0.01103 | -0.076 | 102.051
9 | 1.141 | 0.01154 | -0.076 | 98.842
9.5 | 1.15 | 0.01218 | -0.077 | 94.492
10 | 1.154 | 0.01276 | -0.078 | 90.421
10.5 | 1.151 | 0.01343 | -0.078 | 85.664
11 | 1.141 | 0.01434 | -0.079 | 79.562
11.5 | 1.126 | 0.01505 | -0.08 | 74.821
12 | 1.101 | 0.01614 | -0.08 | 68.217
12.5 | 1.037 | 0.02183 | -0.078 | 47.519
13 | 0.86 | 0.07881 | -0.05 | 10.918
13.5 | 0.826 | 0.08401 | -0.05 | 9.829
14 | 0.786 | 0.09248 | -0.046 | 8.494
14.5 | 0.746 | 0.10165 | -0.043 | 7.336
15 | 0.708 | 0.10719 | -0.042 | 6.602

## 108. Re 10M Mach 0.10 (2)
BIGFOIL.COM POLAR EXPORT
NACA66A312
NACA66A312 |  |  |  | Cl Max: | 1.7634 | at alpha= | 20 | deg
XFOIL ncrit=9 |  |  |  | L/D Max: | 119.754 | at alpha= | 0.5 | deg
Re: | 10000000 |  |  | Cd Min: | 0.04787 | at alpha= | 20 | deg
Mach: | 0.1 |  |  | Cl=0 at alpha= | -2.5104 | deg
|  |  |  | @ Cl=0.1, Cd= | 0.0047577
|  |  |  | @ Cl=0.4, Cd= | 0.0038707
|  |  |  | @ Cl=0.6, Cd= | 0.006395
alpha (deg) | Cl | Cd | Cm | Cl/Cd
-19.5 | -1.4722 | 0.03611 | -0.0877 | -40.7699
-19 | -1.4471 | 0.02977 | -0.0957 | -48.6093
-18.5 | -1.45 | 0.02649 | -0.0926 | -54.7376
-18 | -1.4451 | 0.02384 | -0.0892 | -60.6166
-17.5 | -1.4328 | 0.02179 | -0.0857 | -65.7549
-17 | -1.4173 | 0.02004 | -0.0819 | -70.7236
-16.5 | -1.3971 | 0.01868 | -0.078 | -74.7912
-16 | -1.3787 | 0.01741 | -0.0731 | -79.1901
-15.5 | -1.3584 | 0.01629 | -0.0679 | -83.3886
-15 | -1.3251 | 0.01506 | -0.065 | -87.988
-14.5 | -1.2843 | 0.01419 | -0.0631 | -90.5074
-14 | -1.2405 | 0.01341 | -0.0617 | -92.5056
-13.5 | -1.1938 | 0.01274 | -0.0606 | -93.7049
-13 | -1.1459 | 0.01213 | -0.0597 | -94.4683
-12.5 | -1.0963 | 0.01159 | -0.059 | -94.5902
-12 | -1.0452 | 0.01112 | -0.0586 | -93.9928
-11.5 | -0.9968 | 0.01033 | -0.0578 | -96.4956
-11 | -0.9464 | 0.00969 | -0.0572 | -97.6677
-10.5 | -0.8945 | 0.00916 | -0.0569 | -97.6528
-10 | -0.8416 | 0.00871 | -0.0567 | -96.6246
-9.5 | -0.7874 | 0.00837 | -0.0568 | -94.0741
-9 | -0.733 | 0.00803 | -0.0569 | -91.2827
-8.5 | -0.6779 | 0.00773 | -0.0571 | -87.6973
-8 | -0.6224 | 0.00748 | -0.0574 | -83.2086
-7.5 | -0.5679 | 0.00704 | -0.0575 | -80.6676
-7 | -0.5126 | 0.00671 | -0.0577 | -76.3934
-6.5 | -0.4567 | 0.00642 | -0.0581 | -71.1371
-6 | -0.4002 | 0.00618 | -0.0586 | -64.7573
-5.5 | -0.3434 | 0.00599 | -0.0591 | -57.3289
-5 | -0.2863 | 0.0058 | -0.0597 | -49.3621
-4.5 | -0.2293 | 0.00557 | -0.0602 | -41.167
-4 | -0.1719 | 0.00539 | -0.0609 | -31.8924
-3.5 | -0.1143 | 0.00526 | -0.0616 | -21.73
-3 | -0.0567 | 0.00509 | -0.0623 | -11.1395
-2.5 | 0.0012 | 0.00496 | -0.063 | 0.24194
-2 | 0.0588 | 0.00485 | -0.0637 | 12.1237
-1.5 | 0.1168 | 0.00472 | -0.0645 | 24.7458
-1 | 0.1735 | 0.00444 | -0.0651 | 39.0766
-0.5 | 0.2301 | 0.00403 | -0.0658 | 57.0968
0.5 | 0.3413 | 0.00285 | -0.0671 | 119.7544
1 | 0.3899 | 0.00367 | -0.0662 | 106.2398
1.5 | 0.4367 | 0.0046 | -0.0651 | 94.9348
2 | 0.4865 | 0.00522 | -0.0644 | 93.1992
2.5 | 0.5361 | 0.00581 | -0.0637 | 92.2719
3 | 0.5867 | 0.00632 | -0.063 | 92.8323
3.5 | 0.6399 | 0.00662 | -0.0629 | 96.6616
4 | 0.6937 | 0.00686 | -0.0628 | 101.1224
4.5 | 0.7475 | 0.0071 | -0.0628 | 105.2817
5 | 0.8001 | 0.00739 | -0.0625 | 108.2679
5.5 | 0.8529 | 0.00763 | -0.0623 | 111.7824
6 | 0.9045 | 0.00792 | -0.0619 | 114.2045
7 | 1.0053 | 0.00857 | -0.0606 | 117.3046
7.5 | 1.0544 | 0.00891 | -0.0597 | 118.3389
8 | 1.1012 | 0.00933 | -0.0583 | 118.0279
8.5 | 1.1471 | 0.00974 | -0.0568 | 117.7721
9 | 1.1875 | 0.0101 | -0.0542 | 117.5743
9.5 | 1.2254 | 0.01055 | -0.0511 | 116.1517
10 | 1.2632 | 0.0111 | -0.0482 | 113.8018
10.5 | 1.3001 | 0.01174 | -0.0452 | 110.7411
11 | 1.339 | 0.01232 | -0.0427 | 108.6851
11.5 | 1.377 | 0.01293 | -0.0402 | 106.4965
12 | 1.4124 | 0.0136 | -0.0373 | 103.8529
12.5 | 1.4456 | 0.01427 | -0.0341 | 101.3034
13 | 1.4793 | 0.01524 | -0.0313 | 97.0669
13.5 | 1.5128 | 0.01626 | -0.0285 | 93.0381
14 | 1.5454 | 0.01733 | -0.0259 | 89.1748
14.5 | 1.5766 | 0.01851 | -0.0231 | 85.1756
15 | 1.6054 | 0.01986 | -0.0202 | 80.8359
15.5 | 1.6322 | 0.02138 | -0.0173 | 76.3424
16 | 1.6544 | 0.02326 | -0.014 | 71.1264
16.5 | 1.6734 | 0.02544 | -0.0107 | 65.7783
17 | 1.6949 | 0.02749 | -0.008 | 61.6551
17.5 | 1.7081 | 0.03033 | -0.0048 | 56.3172
18 | 1.7252 | 0.03293 | -0.0024 | 52.3899
18.5 | 1.737 | 0.03615 | -0.0001 | 48.0498
19 | 1.7541 | 0.03905 | 0.0016 | 44.9193
19.5 | 1.7596 | 0.04323 | 0.0033 | 40.7032
20 | 1.7634 | 0.04787 | 0.0045 | 36.8373

## 109. Re 10M Mach 0.25 (1)
BIGFOIL.COM POLAR EXPORT
NACA66A312
NACA66A312 |  |  |  | Cl Max: | 1.108 | at alpha= | 8.5 | deg
JavaFoil+Calcfoil stall+Eppler ext transition |  |  |  | L/D Max: | 120.813 | at alpha= | 2.5 | deg
Re: | 10000000 |  |  | Cd Min: | 0.00401 | at alpha= | 0.5 | deg
Mach: | 0.25 |  |  | Cl=0 at alpha= | -2.4344 | deg
|  |  |  | @ Cl=0.1, Cd= | 0.0053311
|  |  |  | @ Cl=0.4, Cd= | 0.0042184
|  |  |  | @ Cl=0.6, Cd= | 0.09699
alpha (deg) | Cl | Cd | Cm | Cl/Cd
-14.5 | -0.292 | 0.10787 | -0.017 | -2.709
-14 | -0.343 | 0.1006 | -0.018 | -3.41
-13.5 | -0.389 | 0.0939 | -0.018 | -4.139
-13 | -0.429 | 0.08819 | -0.019 | -4.869
-12.5 | -0.465 | 0.08253 | -0.019 | -5.633
-12 | -0.495 | 0.07708 | -0.02 | -6.417
-11.5 | -0.518 | 0.07185 | -0.021 | -7.207
-11 | -0.534 | 0.06724 | -0.021 | -7.947
-10.5 | -0.544 | 0.06293 | -0.022 | -8.645
-10 | -0.549 | 0.05688 | -0.025 | -9.646
-9.5 | -0.658 | 0.00978 | -0.045 | -67.247
-9 | -0.651 | 0.00884 | -0.046 | -73.624
-8.5 | -0.628 | 0.00816 | -0.047 | -76.945
-8 | -0.595 | 0.00777 | -0.048 | -76.545
-7.5 | -0.556 | 0.00746 | -0.049 | -74.567
-7 | -0.513 | 0.00748 | -0.05 | -68.537
-6.5 | -0.465 | 0.00722 | -0.051 | -64.47
-6 | -0.415 | 0.00691 | -0.052 | -60.005
-5.5 | -0.362 | 0.00665 | -0.053 | -54.389
-5 | -0.306 | 0.00639 | -0.054 | -47.881
-4.5 | -0.249 | 0.00619 | -0.055 | -40.154
-4 | -0.19 | 0.00605 | -0.056 | -31.412
-3.5 | -0.13 | 0.00584 | -0.057 | -22.255
-3 | -0.069 | 0.00573 | -0.058 | -12.112
-2.5 | -0.008 | 0.00555 | -0.058 | -1.482
-2 | 0.053 | 0.00546 | -0.059 | 9.759
-1.5 | 0.115 | 0.00529 | -0.06 | 21.752
-1 | 0.177 | 0.00424 | -0.061 | 41.762
-0.5 | 0.239 | 0.00404 | -0.062 | 59.175
0 | 0.301 | 0.00418 | -0.063 | 72.042
0.5 | 0.362 | 0.00401 | -0.064 | 90.257
1 | 0.424 | 0.00435 | -0.065 | 97.355
1.5 | 0.484 | 0.00466 | -0.066 | 104.029
2 | 0.545 | 0.00504 | -0.067 | 108.043
2.5 | 0.605 | 0.00501 | -0.068 | 120.813
3 | 0.664 | 0.00643 | -0.069 | 103.318
3.5 | 0.722 | 0.00664 | -0.069 | 108.766
4 | 0.778 | 0.00785 | -0.07 | 99.145
4.5 | 0.833 | 0.00816 | -0.071 | 102.01
5 | 0.886 | 0.00848 | -0.072 | 104.408
5.5 | 0.935 | 0.00884 | -0.073 | 105.79
6 | 0.982 | 0.00924 | -0.074 | 106.234
6.5 | 1.021 | 0.00962 | -0.074 | 106.089
7 | 1.054 | 0.01005 | -0.075 | 104.946
7.5 | 1.081 | 0.01054 | -0.076 | 102.515
8 | 1.099 | 0.01112 | -0.077 | 98.841
8.5 | 1.108 | 0.01169 | -0.078 | 94.843
9 | 1.108 | 0.01238 | -0.078 | 89.553
9.5 | 1.098 | 0.01303 | -0.079 | 84.256
10 | 1.077 | 0.01387 | -0.08 | 77.671
10.5 | 1.046 | 0.01474 | -0.08 | 70.95
11 | 0.997 | 0.01646 | -0.08 | 60.539
11.5 | 0.787 | 0.07344 | -0.043 | 10.716
12 | 0.734 | 0.07935 | -0.042 | 9.246
12.5 | 0.666 | 0.08579 | -0.041 | 7.768
13 | 0.593 | 0.09039 | -0.041 | 6.56
13.5 | 0.514 | 0.09699 | -0.042 | 5.304

## 110. Re 10M Mach 0.25 (2)
BIGFOIL.COM POLAR EXPORT
NACA66A312
NACA66A312 |  |  |  | Cl Max: | 1.6041 | at alpha= | 15.5 | deg
XFOIL ncrit=9 |  |  |  | L/D Max: | 123.684 | at alpha= | 0.5 | deg
Re: | 10000000 |  |  | Cd Min: | 0.20061 | at alpha= | -19 | deg
Mach: | 0.25 |  |  | Cl=0 at alpha= | -2.5151 | deg
|  |  |  | @ Cl=0.1, Cd= | 0.0047861
|  |  |  | @ Cl=0.4, Cd= | 0.0037185
|  |  |  | @ Cl=0.6, Cd= | 0.0064229
alpha (deg) | Cl | Cd | Cm | Cl/Cd
-19 | -0.5767 | 0.20061 | -0.011 | -2.8747
-18.5 | -0.5778 | 0.18761 | -0.0166 | -3.0798
-18 | -0.5608 | 0.18145 | -0.0206 | -3.0907
-17.5 | -0.5482 | 0.17361 | -0.0252 | -3.1577
-17 | -0.9763 | 0.07444 | -0.0854 | -13.1153
-16.5 | -1.0195 | 0.0572 | -0.0992 | -17.8234
-16 | -1.0605 | 0.04564 | -0.1067 | -23.2362
-15.5 | -1.1115 | 0.03652 | -0.1083 | -30.4354
-15 | -1.1766 | 0.02836 | -0.1045 | -41.488
-14.5 | -1.207 | 0.02352 | -0.0979 | -51.318
-14 | -1.2131 | 0.02065 | -0.0901 | -58.7458
-13.5 | -1.2117 | 0.01784 | -0.0819 | -67.9204
-13 | -1.179 | 0.01586 | -0.0776 | -74.338
-12.5 | -1.1347 | 0.01451 | -0.0745 | -78.2012
-12 | -1.0846 | 0.01351 | -0.0721 | -80.2813
-11.5 | -1.0339 | 0.01252 | -0.0699 | -82.5799
-11 | -0.9803 | 0.01171 | -0.0682 | -83.7148
-10.5 | -0.9303 | 0.01051 | -0.0662 | -88.5157
-10 | -0.8762 | 0.0097 | -0.0647 | -90.3299
-9.5 | -0.8195 | 0.00917 | -0.0638 | -89.3675
-9 | -0.7627 | 0.00863 | -0.063 | -88.3778
-8.5 | -0.7053 | 0.00818 | -0.0624 | -86.2225
-8 | -0.647 | 0.00781 | -0.0621 | -82.8425
-7.5 | -0.5885 | 0.00747 | -0.0619 | -78.7818
-7 | -0.5316 | 0.00699 | -0.0615 | -76.0515
-6.5 | -0.4732 | 0.00662 | -0.0615 | -71.4804
-6 | -0.4145 | 0.00633 | -0.0616 | -65.4818
-5.5 | -0.3555 | 0.0061 | -0.0618 | -58.2787
-4.5 | -0.2367 | 0.00565 | -0.0626 | -41.8938
-4 | -0.1774 | 0.00545 | -0.0631 | -32.5505
-3 | -0.0579 | 0.00512 | -0.0644 | -11.3086
-2.5 | 0.0018 | 0.00498 | -0.0651 | 0.36145
-2 | 0.0614 | 0.00487 | -0.0658 | 12.6078
-1.5 | 0.1212 | 0.00474 | -0.0666 | 25.5696
-0.5 | 0.238 | 0.00406 | -0.0679 | 58.6207
0.5 | 0.3525 | 0.00285 | -0.0692 | 123.6842
1.5 | 0.4493 | 0.00462 | -0.0668 | 97.2511
2 | 0.4994 | 0.00529 | -0.0658 | 94.4045
2.5 | 0.5494 | 0.00591 | -0.0648 | 92.9611
3 | 0.6007 | 0.00643 | -0.0639 | 93.4215
3.5 | 0.6555 | 0.00672 | -0.0636 | 97.5446
4 | 0.7105 | 0.00698 | -0.0633 | 101.7908
4.5 | 0.7654 | 0.00724 | -0.0629 | 105.7182
5.5 | 0.8731 | 0.00781 | -0.0617 | 111.7926
6 | 0.9251 | 0.00816 | -0.0606 | 113.3701
7 | 1.0269 | 0.00886 | -0.058 | 115.9029
7.5 | 1.0743 | 0.00926 | -0.0559 | 116.0151
8 | 1.1128 | 0.00974 | -0.0519 | 114.2505
8.5 | 1.1548 | 0.01019 | -0.0487 | 113.3268
9 | 1.1972 | 0.01071 | -0.0457 | 111.7834
9.5 | 1.2375 | 0.01137 | -0.0423 | 108.8391
10 | 1.2781 | 0.01207 | -0.039 | 105.8906
10.5 | 1.3186 | 0.01281 | -0.0358 | 102.9352
11 | 1.3584 | 0.01363 | -0.0325 | 99.6625
11.5 | 1.3939 | 0.0147 | -0.0286 | 94.8231
13.5 | 1.5291 | 0.01969 | -0.0131 | 77.6587
14 | 1.5548 | 0.02172 | -0.0088 | 71.5838
14.5 | 1.5785 | 0.02396 | -0.0045 | 65.8806
15 | 1.592 | 0.02707 | 0.0002 | 58.8105
15.5 | 1.6041 | 0.03038 | 0.0045 | 52.8012
16 | 1.6011 | 0.03513 | 0.009 | 45.5764
16.5 | 1.585 | 0.04143 | 0.0128 | 38.2573
17 | 1.5705 | 0.04819 | 0.0149 | 32.5897
17.5 | 1.5306 | 0.0585 | 0.0149 | 26.1641
18 | 1.4984 | 0.06945 | 0.0121 | 21.5752
18.5 | 1.4568 | 0.08344 | 0.0056 | 17.4593
19 | 1.4255 | 0.09753 | -0.0027 | 14.616
19.5 | 1.3757 | 0.11635 | -0.0153 | 11.8238
20 | 1.3241 | 0.13681 | -0.0293 | 9.6784

## 111. Re 10M Mach 0.50 (1)
BIGFOIL.COM POLAR EXPORT
NACA66A312
NACA66A312 |  |  |  | Cl Max: | 1.213 | at alpha= | 19.5 | deg
JavaFoil+Calcfoil stall+Eppler ext transition |  |  |  | L/D Max: | 117.575 | at alpha= | 1.5 | deg
Re: | 10000000 |  |  | Cd Min: | 0.00388 | at alpha= | -0.5 | deg
Mach: | 0.5 |  |  | Cl=0 at alpha= | -2.4348 | deg
|  |  |  | @ Cl=0.1, Cd= | 0.0052253
|  |  |  | @ Cl=0.4, Cd= | 0.0041744
|  |  |  | @ Cl=0.6, Cd= | 0.0055851
alpha (deg) | Cl | Cd | Cm | Cl/Cd
-20 | -0.959 | 0.14832 | -0.019 | -6.468
-19.5 | -0.933 | 0.1421 | -0.019 | -6.563
-19 | -0.904 | 0.13705 | -0.019 | -6.594
-18.5 | -0.875 | 0.13397 | -0.019 | -6.532
-18 | -0.848 | 0.1274 | -0.02 | -6.656
-17.5 | -0.822 | 0.11956 | -0.02 | -6.872
-17 | -0.795 | 0.12487 | -0.021 | -6.371
-16.5 | -0.767 | 0.1191 | -0.021 | -6.439
-16 | -0.741 | 0.10945 | -0.021 | -6.769
-15.5 | -0.714 | 0.10304 | -0.022 | -6.932
-15 | -0.696 | 0.08815 | -0.026 | -7.897
-14.5 | -0.658 | 0.10223 | -0.022 | -6.439
-14 | -0.631 | 0.09561 | -0.022 | -6.604
-13.5 | -0.607 | 0.08583 | -0.024 | -7.071
-13 | -0.583 | 0.07783 | -0.026 | -7.485
-12.5 | -0.568 | 0.06179 | -0.032 | -9.196
-12 | -0.618 | 0.01644 | -0.043 | -37.574
-11.5 | -0.597 | 0.01317 | -0.045 | -45.285
-11 | -0.467 | 0.0761 | -0.023 | -6.139
-10.5 | -0.441 | 0.06648 | -0.025 | -6.631
-10 | -0.415 | 0.06012 | -0.027 | -6.9
-9.5 | -0.39 | 0.05425 | -0.03 | -7.187
-9 | -0.439 | 0.01011 | -0.051 | -43.443
-8.5 | -0.408 | 0.00946 | -0.052 | -43.073
-8 | -0.304 | 0.0515 | -0.025 | -5.901
-7.5 | -0.277 | 0.04849 | -0.026 | -5.704
-7 | -0.25 | 0.04277 | -0.029 | -5.857
-6.5 | -0.407 | 0.00792 | -0.057 | -51.389
-6 | -0.414 | 0.00746 | -0.058 | -55.479
-5.5 | -0.379 | 0.007 | -0.059 | -54.156
-5 | -0.329 | 0.00666 | -0.06 | -49.502
-4.5 | -0.272 | 0.0063 | -0.061 | -43.12
-4 | -0.21 | 0.00605 | -0.062 | -34.638
-3.5 | -0.144 | 0.00585 | -0.063 | -24.652
-3 | -0.077 | 0.00571 | -0.064 | -13.535
-2.5 | -0.009 | 0.0055 | -0.065 | -1.668
-2 | 0.06 | 0.00539 | -0.066 | 11.034
-1.5 | 0.128 | 0.00511 | -0.067 | 25.155
-1 | 0.198 | 0.00418 | -0.068 | 47.337
-0.5 | 0.267 | 0.00388 | -0.069 | 68.765
0 | 0.336 | 0.00423 | -0.071 | 79.419
0.5 | 0.405 | 0.00417 | -0.072 | 97.12
1 | 0.474 | 0.00426 | -0.073 | 111.287
1.5 | 0.54 | 0.0046 | -0.074 | 117.575
2 | 0.607 | 0.0057 | -0.074 | 106.633
2.5 | 0.673 | 0.0062 | -0.075 | 108.638
3 | 0.737 | 0.00809 | -0.076 | 91.074
3.5 | 0.799 | 0.00843 | -0.077 | 94.806
4 | 0.858 | 0.00881 | -0.078 | 97.358
4.5 | 0.912 | 0.00928 | -0.079 | 98.259
5 | 0.96 | 0.00979 | -0.08 | 98.071
5.5 | 0.998 | 0.01036 | -0.081 | 96.29
6 | 1.017 | 0.01105 | -0.082 | 91.974
6.5 | 0.981 | 0.01185 | -0.083 | 82.833
7 | 0.511 | 0.04636 | -0.04 | 11.031
7.5 | 0.658 | 0.01331 | -0.084 | 49.462
8 | 0.566 | 0.05125 | -0.044 | 11.043
8.5 | 0.591 | 0.05659 | -0.041 | 10.449
9 | 0.754 | 0.01491 | -0.087 | 50.54
9.5 | 0.784 | 0.016 | -0.088 | 49.021
10 | 0.813 | 0.01755 | -0.088 | 46.34
10.5 | 0.702 | 0.06712 | -0.051 | 10.459
11 | 0.724 | 0.07685 | -0.045 | 9.423
11.5 | 0.906 | 0.01955 | -0.091 | 46.354
12 | 0.933 | 0.0217 | -0.091 | 42.983
12.5 | 0.847 | 0.06155 | -0.072 | 13.758
13 | 0.837 | 0.08721 | -0.056 | 9.6
13.5 | 0.86 | 0.09654 | -0.054 | 8.908
14 | 1.02 | 0.03408 | -0.09 | 29.925
14.5 | 0.915 | 0.09983 | -0.057 | 9.162
15 | 0.948 | 0.10117 | -0.063 | 9.37
15.5 | 0.972 | 0.10955 | -0.062 | 8.875
16 | 0.991 | 0.11364 | -0.058 | 8.717
16.5 | 1.022 | 0.11641 | -0.062 | 8.776
17 | 1.061 | 0.11418 | -0.069 | 9.292
17.5 | 1.081 | 0.12491 | -0.067 | 8.658
18 | 1.097 | 0.1279 | -0.063 | 8.58
18.5 | 1.146 | 0.11837 | -0.073 | 9.682
19 | 1.205 | 0.10169 | -0.082 | 11.849
19.5 | 1.213 | 0.12061 | -0.079 | 10.055
20 | 1.204 | 0.15392 | -0.068 | 7.822

## 112. Re 10M Mach 0.50 (2)
BIGFOIL.COM POLAR EXPORT
NACA66A312
NACA66A312 |  |  |  | Cl Max: | 1.1385 | at alpha= | 8.5 | deg
XFOIL ncrit=9 |  |  |  | L/D Max: | 151.916 | at alpha= | 1 | deg
Re: | 10000000 |  |  | Cd Min: | 0.24498 | at alpha= | -20 | deg
Mach: | 0.5 |  |  | Cl=0 at alpha= | -2.5373 | deg
|  |  |  | @ Cl=0.1, Cd= | 0.0049314
|  |  |  | @ Cl=0.4, Cd= | 0.0028953
|  |  |  | @ Cl=0.6, Cd= | 0.0064516
alpha (deg) | Cl | Cd | Cm | Cl/Cd
-20 | -0.6331 | 0.24498 | 0.0037 | -2.5843
-19.5 | -0.6132 | 0.23648 | -0.0011 | -2.593
-18.5 | -0.5749 | 0.21833 | -0.011 | -2.6332
-18 | -0.5559 | 0.20957 | -0.0159 | -2.6526
-17.5 | -0.533 | 0.20291 | -0.0207 | -2.6268
-17 | -0.5177 | 0.1925 | -0.0259 | -2.6894
-16.5 | -0.4967 | 0.185 | -0.0306 | -2.6849
-16 | -0.4799 | 0.17593 | -0.0355 | -2.7278
-15.5 | -0.4629 | 0.16723 | -0.0405 | -2.768
-15 | -0.4453 | 0.15888 | -0.0454 | -2.8027
-14.5 | -0.4289 | 0.15044 | -0.0502 | -2.851
-14 | -0.4177 | 0.14091 | -0.0554 | -2.9643
-13.5 | -0.4036 | 0.13236 | -0.0603 | -3.0493
-13 | -0.3923 | 0.12352 | -0.0654 | -3.176
-12.5 | -0.3772 | 0.11588 | -0.0698 | -3.2551
-12 | -0.3724 | 0.10639 | -0.0751 | -3.5003
-11.5 | -0.3684 | 0.0972 | -0.0803 | -3.7901
-11 | -0.3671 | 0.08811 | -0.0855 | -4.1664
-10.5 | -0.367 | 0.07926 | -0.0907 | -4.6303
-10 | -0.3819 | 0.06839 | -0.0973 | -5.5841
-9.5 | -0.406 | 0.0545 | -0.1091 | -7.4495
-9 | -0.4248 | 0.04601 | -0.1139 | -9.2328
-8.5 | -0.4605 | 0.03916 | -0.1127 | -11.7594
-8 | -0.4919 | 0.03446 | -0.1049 | -14.2745
-7.5 | -0.5068 | 0.02806 | -0.0986 | -18.0613
-7 | -0.5141 | 0.02051 | -0.0915 | -25.0658
-6.5 | -0.5086 | 0.01227 | -0.0844 | -41.4507
-6 | -0.4668 | 0.00824 | -0.0796 | -56.6505
-5.5 | -0.4041 | 0.00716 | -0.0769 | -56.4385
-5 | -0.3378 | 0.00652 | -0.0752 | -51.8098
-4.5 | -0.2692 | 0.0061 | -0.0744 | -44.1311
-4 | -0.2005 | 0.00578 | -0.074 | -34.6886
-3.5 | -0.1319 | 0.00551 | -0.0739 | -23.9383
-3 | -0.0632 | 0.00533 | -0.0742 | -11.8574
-2 | 0.0734 | 0.00499 | -0.0753 | 14.7094
-1.5 | 0.1415 | 0.00484 | -0.076 | 29.2355
-1 | 0.2088 | 0.0047 | -0.0767 | 44.4255
-0.5 | 0.2738 | 0.00419 | -0.0772 | 65.3461
0 | 0.3378 | 0.00358 | -0.0778 | 94.3575
0.5 | 0.4023 | 0.00287 | -0.0785 | 140.1742
1 | 0.4679 | 0.00308 | -0.0789 | 151.9156
2 | 0.5527 | 0.00551 | -0.0711 | 100.3085
2.5 | 0.596 | 0.00641 | -0.0671 | 92.9797
3 | 0.6479 | 0.00695 | -0.0643 | 93.223
3.5 | 0.7047 | 0.00729 | -0.0624 | 96.6667
4 | 0.7554 | 0.00757 | -0.0589 | 99.7886
4.5 | 0.8035 | 0.00799 | -0.0549 | 100.5632
5 | 0.8549 | 0.00843 | -0.0513 | 101.4116
5.5 | 0.9063 | 0.00895 | -0.0476 | 101.2626
6 | 0.9567 | 0.00958 | -0.0435 | 99.8643
6.5 | 1.0079 | 0.01026 | -0.0393 | 98.2359
7 | 1.0572 | 0.01111 | -0.0345 | 95.1575
7.5 | 1.1002 | 0.01233 | -0.0285 | 89.2295
8 | 1.1253 | 0.01456 | -0.0201 | 77.2871
8.5 | 1.1385 | 0.01926 | -0.0112 | 59.1121
9 | 1.1335 | 0.02681 | -0.0026 | 42.279
9.5 | 1.1035 | 0.03396 | 0.0062 | 32.4941
10 | 1.0633 | 0.04194 | 0.0128 | 25.3529
10.5 | 1.0277 | 0.05033 | 0.0158 | 20.4192
11 | 0.9882 | 0.0606 | 0.015 | 16.3069
11.5 | 0.9527 | 0.07277 | 0.0096 | 13.0919
12 | 0.9235 | 0.08741 | -0.0003 | 10.5652
12.5 | 0.9089 | 0.10387 | -0.0122 | 8.7504
13 | 0.8962 | 0.11885 | -0.0217 | 7.5406
13.5 | 0.8843 | 0.13169 | -0.0288 | 6.715

## 113. Re 12M Mach 0.00 (1)
BIGFOIL.COM POLAR EXPORT
NACA66A312
NACA66A312 |  |  |  | Cl Max: | 1.164 | at alpha= | 10.5 | deg
JavaFoil+Calcfoil stall+Eppler ext transition |  |  |  | L/D Max: | 134.53 | at alpha= | 5 | deg
Re: | 12000000 |  |  | Cd Min: | 0.00471 | at alpha= | 0.5 | deg
Mach: | 0 |  |  | Cl=0 at alpha= | -2.4333 | deg
|  |  |  | @ Cl=0.1, Cd= | 0.0051442
|  |  |  | @ Cl=0.4, Cd= | 0.0047753
|  |  |  | @ Cl=0.6, Cd= | 0.0056821
alpha (deg) | Cl | Cd | Cm | Cl/Cd
-16 | -0.539 | 0.1153 | -0.016 | -4.674
-15.5 | -0.559 | 0.10971 | -0.016 | -5.095
-15 | -0.578 | 0.1046 | -0.017 | -5.524
-14.5 | -0.594 | 0.09913 | -0.017 | -5.995
-14 | -0.605 | 0.0927 | -0.018 | -6.529
-13.5 | -0.614 | 0.08809 | -0.018 | -6.97
-13 | -0.623 | 0.07952 | -0.021 | -7.829
-12.5 | -0.629 | 0.07239 | -0.022 | -8.683
-12 | -0.634 | 0.06443 | -0.025 | -9.836
-11.5 | -0.717 | 0.01796 | -0.037 | -39.932
-11 | -0.741 | 0.01082 | -0.04 | -68.471
-10.5 | -0.739 | 0.00937 | -0.042 | -78.791
-10 | -0.723 | 0.0083 | -0.043 | -87.131
-9.5 | -0.7 | 0.00821 | -0.044 | -85.249
-9 | -0.671 | 0.00825 | -0.045 | -81.4
-8.5 | -0.637 | 0.00786 | -0.046 | -81.024
-8 | -0.596 | 0.00755 | -0.047 | -78.993
-7.5 | -0.553 | 0.0073 | -0.048 | -75.705
-7 | -0.506 | 0.00702 | -0.048 | -72.099
-6.5 | -0.457 | 0.00676 | -0.049 | -67.699
-6 | -0.406 | 0.00654 | -0.05 | -62.129
-5.5 | -0.353 | 0.00635 | -0.051 | -55.587
-5 | -0.298 | 0.00612 | -0.052 | -48.715
-4.5 | -0.242 | 0.00595 | -0.053 | -40.607
-4 | -0.184 | 0.00576 | -0.054 | -32.015
-3.5 | -0.126 | 0.00564 | -0.055 | -22.361
-3 | -0.067 | 0.00553 | -0.056 | -12.176
-2.5 | -0.008 | 0.00535 | -0.057 | -1.488
-2 | 0.052 | 0.00525 | -0.058 | 9.838
-1.5 | 0.111 | 0.00512 | -0.058 | 21.746
-1 | 0.172 | 0.00472 | -0.059 | 36.335
-0.5 | 0.231 | 0.00487 | -0.06 | 47.55
0 | 0.291 | 0.00488 | -0.061 | 59.752
0.5 | 0.351 | 0.00471 | -0.062 | 74.524
1 | 0.411 | 0.00479 | -0.063 | 85.762
1.5 | 0.469 | 0.00474 | -0.064 | 99.049
2 | 0.528 | 0.00505 | -0.065 | 104.614
2.5 | 0.586 | 0.00539 | -0.066 | 108.741
3 | 0.644 | 0.0066 | -0.066 | 97.51
3.5 | 0.7 | 0.00631 | -0.067 | 110.922
4 | 0.756 | 0.00651 | -0.068 | 116.148
4.5 | 0.81 | 0.00672 | -0.069 | 120.586
5 | 0.862 | 0.00641 | -0.07 | 134.53
5.5 | 0.913 | 0.00827 | -0.071 | 110.374
6 | 0.96 | 0.00862 | -0.071 | 111.388
6.5 | 1.003 | 0.00895 | -0.072 | 112.007
7 | 1.041 | 0.00928 | -0.073 | 112.252
7.5 | 1.075 | 0.00969 | -0.074 | 110.948
8 | 1.104 | 0.01014 | -0.075 | 108.866
8.5 | 1.127 | 0.01057 | -0.075 | 106.654
9 | 1.145 | 0.01111 | -0.076 | 103.066
9.5 | 1.157 | 0.01162 | -0.077 | 99.565
10 | 1.163 | 0.01218 | -0.078 | 95.484
10.5 | 1.164 | 0.01283 | -0.078 | 90.722
11 | 1.158 | 0.01365 | -0.079 | 84.81
11.5 | 1.147 | 0.01427 | -0.079 | 80.415
12 | 1.128 | 0.01517 | -0.08 | 74.347
12.5 | 1.094 | 0.01673 | -0.08 | 65.397
13 | 1.059 | 0.01795 | -0.081 | 59.009
13.5 | 1.007 | 0.02215 | -0.08 | 45.445
14 | 0.832 | 0.0851 | -0.052 | 9.778
14.5 | 0.793 | 0.09484 | -0.048 | 8.362
15 | 0.756 | 0.10383 | -0.045 | 7.28
15.5 | 0.721 | 0.11071 | -0.044 | 6.516

## 114. Re 12M Mach 0.00 (2)
BIGFOIL.COM POLAR EXPORT
NACA66A312
NACA66A312 |  |  |  | Cl Max: | 1.8058 | at alpha= | 20 | deg
XFOIL ncrit=9 |  |  |  | L/D Max: | 123.234 | at alpha= | 9 | deg
Re: | 12000000 |  |  | Cd Min: | 0.04079 | at alpha= | 20 | deg
Mach: | 0 |  |  | Cl=0 at alpha= | -2.5035 | deg
|  |  |  | @ Cl=0.1, Cd= | 0.0046271
|  |  |  | @ Cl=0.4, Cd= | 0.0042086
|  |  |  | @ Cl=0.6, Cd= | 0.0062277
alpha (deg) | Cl | Cd | Cm | Cl/Cd
-20 | -1.5241 | 0.03045 | -0.0888 | -50.0525
-19.5 | -1.5159 | 0.0264 | -0.0896 | -57.4205
-19 | -1.5116 | 0.02391 | -0.0862 | -63.2204
-18.5 | -1.5006 | 0.02185 | -0.0831 | -68.6773
-18 | -1.4851 | 0.02015 | -0.0798 | -73.7022
-17.5 | -1.4659 | 0.01878 | -0.0763 | -78.0564
-17 | -1.4455 | 0.01756 | -0.0725 | -82.3178
-16.5 | -1.4242 | 0.0166 | -0.0681 | -85.7952
-16 | -1.4012 | 0.0156 | -0.0636 | -89.8205
-15.5 | -1.3654 | 0.01466 | -0.0614 | -93.1378
-15 | -1.3276 | 0.01368 | -0.0594 | -97.0468
-14.5 | -1.2843 | 0.01296 | -0.0583 | -99.0972
-14 | -1.239 | 0.01231 | -0.0573 | -100.6499
-13.5 | -1.1919 | 0.01174 | -0.0567 | -101.5247
-13 | -1.1435 | 0.0112 | -0.0562 | -102.0982
-12.5 | -1.0941 | 0.01069 | -0.0558 | -102.348
-12 | -1.0432 | 0.01028 | -0.0556 | -101.4786
-11.5 | -0.9927 | 0.00977 | -0.0554 | -101.607
-11 | -0.9424 | 0.00919 | -0.0551 | -102.5462
-10.5 | -0.8909 | 0.00869 | -0.0549 | -102.5201
-10 | -0.8385 | 0.00825 | -0.0549 | -101.6364
-9.5 | -0.7848 | 0.00793 | -0.0551 | -98.966
-9 | -0.7305 | 0.00763 | -0.0554 | -95.7405
-8.5 | -0.6759 | 0.00736 | -0.0558 | -91.8342
-7.5 | -0.5657 | 0.00681 | -0.0565 | -83.069
-7 | -0.5107 | 0.00648 | -0.0569 | -78.8117
-6.5 | -0.4551 | 0.00619 | -0.0573 | -73.5218
-6 | -0.3991 | 0.00596 | -0.0578 | -66.9631
-5.5 | -0.3425 | 0.00577 | -0.0584 | -59.3588
-4.5 | -0.2287 | 0.00539 | -0.0597 | -42.4304
-4 | -0.1718 | 0.00522 | -0.0603 | -32.9119
-3.5 | -0.1143 | 0.00508 | -0.0611 | -22.5
-3 | -0.057 | 0.00493 | -0.0618 | -11.5619
-2.5 | 0.0004 | 0.00482 | -0.0625 | 0.082988
-2 | 0.058 | 0.0047 | -0.0633 | 12.3404
-1.5 | 0.1156 | 0.0046 | -0.0641 | 25.1304
-1 | 0.1728 | 0.00437 | -0.0648 | 39.5423
-0.5 | 0.2291 | 0.00404 | -0.0654 | 56.7079
0 | 0.2853 | 0.00368 | -0.0661 | 77.5272
0.5 | 0.3395 | 0.00302 | -0.0667 | 112.4172
1 | 0.3836 | 0.00398 | -0.0652 | 96.3819
1.5 | 0.4331 | 0.00467 | -0.0646 | 92.7409
2 | 0.4839 | 0.00521 | -0.0641 | 92.8791
2.5 | 0.5345 | 0.00573 | -0.0636 | 93.281
3 | 0.586 | 0.00616 | -0.0632 | 95.1299
3.5 | 0.6398 | 0.00642 | -0.0633 | 99.6573
4 | 0.6936 | 0.00665 | -0.0633 | 104.3008
4.5 | 0.7473 | 0.00687 | -0.0634 | 108.7773
5 | 0.8001 | 0.00714 | -0.0632 | 112.0588
5.5 | 0.8531 | 0.00737 | -0.0632 | 115.7531
6 | 0.9046 | 0.00766 | -0.0628 | 118.094
6.5 | 0.9556 | 0.00797 | -0.0624 | 119.8996
7 | 1.0064 | 0.00826 | -0.062 | 121.8402
7.5 | 1.0557 | 0.00859 | -0.0613 | 122.8987
8 | 1.103 | 0.009 | -0.0602 | 122.5556
8.5 | 1.1505 | 0.00935 | -0.0592 | 123.0481
9 | 1.1966 | 0.00971 | -0.0579 | 123.2338
9.5 | 1.2357 | 0.01012 | -0.0552 | 122.1047
10 | 1.2714 | 0.01062 | -0.0519 | 119.7175
10.5 | 1.3083 | 0.01116 | -0.049 | 117.2312
11 | 1.3467 | 0.01168 | -0.0465 | 115.2997
11.5 | 1.3845 | 0.01224 | -0.0441 | 113.1127
12 | 1.4205 | 0.0129 | -0.0414 | 110.1163
12.5 | 1.4539 | 0.0136 | -0.0385 | 106.9044
13 | 1.4866 | 0.01426 | -0.0354 | 104.2496
13.5 | 1.5205 | 0.01515 | -0.0329 | 100.363
14 | 1.5537 | 0.01609 | -0.0304 | 96.5631
14.5 | 1.5856 | 0.01711 | -0.0278 | 92.671
15 | 1.6154 | 0.01828 | -0.0251 | 88.3698
15.5 | 1.6438 | 0.01957 | -0.0224 | 83.9959
16 | 1.6673 | 0.0212 | -0.0193 | 78.6462
16.5 | 1.6881 | 0.02308 | -0.0161 | 73.1412
17 | 1.7128 | 0.02472 | -0.0136 | 69.288
17.5 | 1.7296 | 0.027 | -0.0106 | 64.0593
18 | 1.7496 | 0.02912 | -0.0082 | 60.0824
18.5 | 1.7662 | 0.03162 | -0.0058 | 55.8571
19 | 1.7853 | 0.03401 | -0.004 | 52.4934
19.5 | 1.7969 | 0.03721 | -0.002 | 48.2908
20 | 1.8058 | 0.04079 | -0.0003 | 44.2707

## 115. Re 12M Mach 0.10 (1)
BIGFOIL.COM POLAR EXPORT
NACA66A312
NACA66A312 |  |  |  | Cl Max: | 1.155 | at alpha= | 10 | deg
JavaFoil+Calcfoil stall+Eppler ext transition |  |  |  | L/D Max: | 134.717 | at alpha= | 5 | deg
Re: | 12000000 |  |  | Cd Min: | 0.00462 | at alpha= | -1 | deg
Mach: | 0.1 |  |  | Cl=0 at alpha= | -2.4333 | deg
|  |  |  | @ Cl=0.1, Cd= | 0.005192
|  |  |  | @ Cl=0.4, Cd= | 0.0047448
|  |  |  | @ Cl=0.6, Cd= | 0.0055728
alpha (deg) | Cl | Cd | Cm | Cl/Cd
-15.5 | -0.523 | 0.11062 | -0.016 | -4.728
-15 | -0.545 | 0.10578 | -0.017 | -5.155
-14.5 | -0.565 | 0.10066 | -0.017 | -5.614
-14 | -0.579 | 0.09492 | -0.018 | -6.104
-13.5 | -0.591 | 0.08908 | -0.018 | -6.639
-13 | -0.601 | 0.08277 | -0.019 | -7.266
-12.5 | -0.611 | 0.07452 | -0.022 | -8.193
-12 | -0.616 | 0.06826 | -0.023 | -9.023
-11.5 | -0.617 | 0.06276 | -0.025 | -9.837
-11 | -0.634 | 0.04511 | -0.031 | -14.06
-10.5 | -0.729 | 0.0096 | -0.042 | -75.932
-10 | -0.717 | 0.00895 | -0.043 | -80.191
-9.5 | -0.697 | 0.00828 | -0.044 | -84.16
-9 | -0.67 | 0.00825 | -0.045 | -81.249
-8.5 | -0.636 | 0.00796 | -0.046 | -79.92
-8 | -0.597 | 0.00756 | -0.047 | -78.906
-7.5 | -0.554 | 0.00729 | -0.048 | -75.92
-7 | -0.508 | 0.00703 | -0.049 | -72.227
-6.5 | -0.459 | 0.00675 | -0.05 | -67.996
-6 | -0.408 | 0.00659 | -0.051 | -61.877
-5.5 | -0.354 | 0.00635 | -0.051 | -55.754
-5 | -0.299 | 0.00611 | -0.052 | -48.949
-4.5 | -0.243 | 0.00595 | -0.053 | -40.786
-4 | -0.185 | 0.00581 | -0.054 | -31.881
-3.5 | -0.127 | 0.00562 | -0.055 | -22.553
-3 | -0.068 | 0.00551 | -0.056 | -12.271
-2.5 | -0.008 | 0.00538 | -0.057 | -1.488
-2 | 0.052 | 0.00528 | -0.058 | 9.837
-1.5 | 0.112 | 0.00517 | -0.059 | 21.666
-1 | 0.172 | 0.00462 | -0.06 | 37.326
-0.5 | 0.233 | 0.00485 | -0.061 | 47.966
0 | 0.293 | 0.00466 | -0.061 | 62.858
0.5 | 0.353 | 0.00469 | -0.062 | 75.203
1 | 0.413 | 0.00476 | -0.063 | 86.64
1.5 | 0.471 | 0.00474 | -0.064 | 99.484
2 | 0.531 | 0.00503 | -0.065 | 105.403
2.5 | 0.589 | 0.00544 | -0.066 | 108.382
3 | 0.647 | 0.00614 | -0.067 | 105.302
3.5 | 0.704 | 0.00631 | -0.068 | 111.446
4 | 0.759 | 0.00651 | -0.068 | 116.671
4.5 | 0.814 | 0.00672 | -0.069 | 121.085
5 | 0.866 | 0.00643 | -0.07 | 134.717
5.5 | 0.916 | 0.00831 | -0.071 | 110.308
6 | 0.964 | 0.00866 | -0.072 | 111.246
6.5 | 1.006 | 0.009 | -0.073 | 111.804
7 | 1.044 | 0.00935 | -0.073 | 111.695
7.5 | 1.077 | 0.00975 | -0.074 | 110.428
8 | 1.104 | 0.01023 | -0.075 | 108.001
8.5 | 1.126 | 0.01067 | -0.076 | 105.591
9 | 1.142 | 0.01122 | -0.076 | 101.751
9.5 | 1.152 | 0.01178 | -0.077 | 97.795
10 | 1.155 | 0.01234 | -0.078 | 93.584
10.5 | 1.152 | 0.01299 | -0.079 | 88.688
11 | 1.142 | 0.01386 | -0.079 | 82.4
11.5 | 1.127 | 0.01462 | -0.08 | 77.087
12 | 1.103 | 0.01553 | -0.08 | 71.002
12.5 | 1.058 | 0.01786 | -0.08 | 59.245
13 | 0.864 | 0.07653 | -0.052 | 11.288
13.5 | 0.833 | 0.07895 | -0.054 | 10.547
14 | 0.788 | 0.09044 | -0.048 | 8.71
14.5 | 0.747 | 0.10039 | -0.044 | 7.437
15 | 0.708 | 0.1068 | -0.043 | 6.631

## 116. Re 12M Mach 0.10 (2)
BIGFOIL.COM POLAR EXPORT
NACA66A312
NACA66A312 |  |  |  | Cl Max: | 1.7917 | at alpha= | 20 | deg
XFOIL ncrit=9 |  |  |  | L/D Max: | 122.643 | at alpha= | 8.5 | deg
Re: | 12000000 |  |  | Cd Min: | 0.04493 | at alpha= | 20 | deg
Mach: | 0.1 |  |  | Cl=0 at alpha= | -2.5052 | deg
|  |  |  | @ Cl=0.1, Cd= | 0.0046312
|  |  |  | @ Cl=0.4, Cd= | 0.0041726
|  |  |  | @ Cl=0.6, Cd= | 0.0062326
alpha (deg) | Cl | Cd | Cm | Cl/Cd
-19.5 | -1.469 | 0.03333 | -0.0937 | -44.0744
-19 | -1.4652 | 0.02868 | -0.0947 | -51.0879
-18.5 | -1.4712 | 0.0252 | -0.0912 | -58.381
-18 | -1.4696 | 0.02242 | -0.0873 | -65.5486
-17.5 | -1.4552 | 0.02055 | -0.0837 | -70.8127
-17 | -1.4383 | 0.01896 | -0.0797 | -75.8597
-16.5 | -1.419 | 0.01766 | -0.0753 | -80.3511
-16 | -1.3998 | 0.0166 | -0.07 | -84.3253
-15.5 | -1.369 | 0.0157 | -0.0665 | -87.1975
-15 | -1.3343 | 0.0145 | -0.0637 | -92.0207
-14.5 | -1.294 | 0.01352 | -0.0618 | -95.7101
-14 | -1.2491 | 0.01276 | -0.0605 | -97.8918
-13.5 | -1.202 | 0.01211 | -0.0594 | -99.2568
-13 | -1.1534 | 0.01152 | -0.0586 | -100.1215
-12.5 | -1.1034 | 0.01096 | -0.058 | -100.6752
-12 | -1.052 | 0.01052 | -0.0576 | -100
-11.5 | -1.0005 | 0.01002 | -0.0572 | -99.8503
-11 | -0.9497 | 0.00941 | -0.0567 | -100.9245
-10.5 | -0.8978 | 0.00886 | -0.0564 | -101.3318
-10 | -0.8451 | 0.00838 | -0.0562 | -100.8473
-9.5 | -0.791 | 0.00801 | -0.0562 | -98.7516
-9 | -0.7362 | 0.00769 | -0.0564 | -95.7347
-8.5 | -0.681 | 0.00741 | -0.0566 | -91.9028
-8 | -0.6252 | 0.00714 | -0.0569 | -87.563
-7.5 | -0.5694 | 0.00688 | -0.0573 | -82.7616
-7 | -0.5141 | 0.00652 | -0.0575 | -78.8497
-6.5 | -0.4581 | 0.00622 | -0.0579 | -73.6495
-6 | -0.4017 | 0.00598 | -0.0583 | -67.1739
-5.5 | -0.3447 | 0.00578 | -0.0589 | -59.6367
-4.5 | -0.2301 | 0.00541 | -0.0601 | -42.5323
-4 | -0.1728 | 0.00523 | -0.0607 | -33.0402
-3.5 | -0.1149 | 0.00509 | -0.0615 | -22.5737
-3 | -0.0572 | 0.00494 | -0.0622 | -11.5789
-2.5 | 0.0006 | 0.00483 | -0.0629 | 0.12422
-2 | 0.0585 | 0.00471 | -0.0637 | 12.4204
-1.5 | 0.1164 | 0.0046 | -0.0644 | 25.3043
-0.5 | 0.2305 | 0.00404 | -0.0658 | 57.0545
0 | 0.287 | 0.00368 | -0.0665 | 77.9891
1 | 0.3859 | 0.00397 | -0.0656 | 97.204
1.5 | 0.4353 | 0.00468 | -0.0649 | 93.0128
2 | 0.4862 | 0.00522 | -0.0644 | 93.1418
3 | 0.5886 | 0.00618 | -0.0634 | 95.2427
3.5 | 0.6428 | 0.00643 | -0.0634 | 99.9689
4 | 0.6968 | 0.00667 | -0.0634 | 104.4678
4.5 | 0.7508 | 0.00689 | -0.0634 | 108.9695
5 | 0.8039 | 0.00716 | -0.0633 | 112.2765
5.5 | 0.8571 | 0.00741 | -0.0631 | 115.668
6 | 0.9088 | 0.0077 | -0.0627 | 118.026
6.5 | 0.9601 | 0.008 | -0.0622 | 120.0125
7 | 1.0109 | 0.00831 | -0.0616 | 121.6486
7.5 | 1.0603 | 0.00865 | -0.0608 | 122.578
8 | 1.1076 | 0.00907 | -0.0595 | 122.1169
8.5 | 1.1553 | 0.00942 | -0.0584 | 122.6433
9 | 1.2002 | 0.00979 | -0.0567 | 122.5945
9.5 | 1.2364 | 0.01024 | -0.0532 | 120.7422
10 | 1.2732 | 0.01077 | -0.05 | 118.2173
10.5 | 1.3115 | 0.01131 | -0.0472 | 115.9593
11 | 1.3503 | 0.01186 | -0.0446 | 113.8533
11.5 | 1.3878 | 0.0125 | -0.042 | 111.024
12 | 1.4236 | 0.01323 | -0.0391 | 107.6039
12.5 | 1.4573 | 0.01397 | -0.036 | 104.3164
13 | 1.4907 | 0.01467 | -0.0329 | 101.6155
13.5 | 1.5252 | 0.01558 | -0.0303 | 97.8947
14 | 1.5569 | 0.01668 | -0.0274 | 93.3393
14.5 | 1.589 | 0.01777 | -0.0247 | 89.4204
15 | 1.6175 | 0.01913 | -0.0216 | 84.5531
15.5 | 1.6442 | 0.02064 | -0.0186 | 79.6609
16 | 1.6673 | 0.02243 | -0.0153 | 74.3335
17 | 1.7141 | 0.02609 | -0.0097 | 65.6995
17.5 | 1.7292 | 0.02865 | -0.0065 | 60.356
18 | 1.7477 | 0.03108 | -0.004 | 56.2323
18.5 | 1.762 | 0.03397 | -0.0015 | 51.8693
19 | 1.7781 | 0.03687 | 0.0004 | 48.2262
19.5 | 1.7855 | 0.0407 | 0.0024 | 43.8698
20 | 1.7917 | 0.04493 | 0.0039 | 39.8776

## 117. Re 12M Mach 0.25 (1)
BIGFOIL.COM POLAR EXPORT
NACA66A312
NACA66A312 |  |  |  | Cl Max: | 1.109 | at alpha= | 8.5 | deg
JavaFoil+Calcfoil stall+Eppler ext transition |  |  |  | L/D Max: | 126.267 | at alpha= | 4 | deg
Re: | 12000000 |  |  | Cd Min: | 0.00436 | at alpha= | -1 | deg
Mach: | 0.25 |  |  | Cl=0 at alpha= | -2.4344 | deg
|  |  |  | @ Cl=0.1, Cd= | 0.0052063
|  |  |  | @ Cl=0.4, Cd= | 0.0047668
|  |  |  | @ Cl=0.6, Cd= | 0.09586
alpha (deg) | Cl | Cd | Cm | Cl/Cd
-14.5 | -0.292 | 0.10842 | -0.017 | -2.695
-14 | -0.343 | 0.09936 | -0.018 | -3.453
-13.5 | -0.389 | 0.09434 | -0.018 | -4.12
-13 | -0.429 | 0.08832 | -0.019 | -4.863
-12.5 | -0.465 | 0.08242 | -0.019 | -5.641
-12 | -0.495 | 0.07727 | -0.02 | -6.401
-11.5 | -0.518 | 0.0722 | -0.021 | -7.172
-11 | -0.535 | 0.06637 | -0.022 | -8.062
-10.5 | -0.545 | 0.06201 | -0.023 | -8.783
-10 | -0.552 | 0.05394 | -0.027 | -10.242
-9.5 | -0.664 | 0.00913 | -0.045 | -72.722
-9 | -0.652 | 0.00802 | -0.046 | -81.284
-8.5 | -0.628 | 0.00791 | -0.047 | -79.468
-8 | -0.595 | 0.00787 | -0.048 | -75.533
-7.5 | -0.556 | 0.00763 | -0.049 | -72.881
-7 | -0.513 | 0.00722 | -0.05 | -70.999
-6.5 | -0.465 | 0.00697 | -0.051 | -66.777
-6 | -0.415 | 0.00668 | -0.052 | -62.144
-5.5 | -0.362 | 0.00643 | -0.053 | -56.265
-5 | -0.306 | 0.00626 | -0.054 | -48.916
-4.5 | -0.249 | 0.00605 | -0.055 | -41.129
-4 | -0.19 | 0.00583 | -0.056 | -32.59
-3.5 | -0.13 | 0.00571 | -0.057 | -22.793
-3 | -0.069 | 0.00558 | -0.058 | -12.437
-2.5 | -0.008 | 0.00542 | -0.058 | -1.515
-2 | 0.053 | 0.00532 | -0.059 | 10.028
-1.5 | 0.115 | 0.00517 | -0.06 | 22.245
-1 | 0.177 | 0.00436 | -0.061 | 40.666
-0.5 | 0.239 | 0.0049 | -0.062 | 48.738
0 | 0.301 | 0.00462 | -0.063 | 65.016
0.5 | 0.362 | 0.00473 | -0.064 | 76.66
1 | 0.424 | 0.00479 | -0.065 | 88.434
1.5 | 0.484 | 0.00481 | -0.066 | 100.656
2 | 0.545 | 0.00515 | -0.067 | 105.837
2.5 | 0.605 | 0.00548 | -0.068 | 110.333
3 | 0.664 | 0.00623 | -0.069 | 106.511
3.5 | 0.722 | 0.00649 | -0.069 | 111.23
4 | 0.779 | 0.00617 | -0.07 | 126.267
4.5 | 0.833 | 0.0079 | -0.071 | 105.465
5 | 0.886 | 0.00825 | -0.072 | 107.406
5.5 | 0.936 | 0.00856 | -0.073 | 109.426
6 | 0.982 | 0.00895 | -0.074 | 109.731
6.5 | 1.022 | 0.00932 | -0.075 | 109.666
7 | 1.055 | 0.00974 | -0.075 | 108.366
7.5 | 1.081 | 0.01023 | -0.076 | 105.752
8 | 1.1 | 0.01076 | -0.077 | 102.159
8.5 | 1.109 | 0.01133 | -0.078 | 97.9
9 | 1.109 | 0.01207 | -0.078 | 91.894
9.5 | 1.099 | 0.01267 | -0.079 | 86.722
10 | 1.078 | 0.01341 | -0.08 | 80.381
10.5 | 1.047 | 0.01424 | -0.08 | 73.512
11 | 1.002 | 0.01554 | -0.081 | 64.457
11.5 | 0.787 | 0.07351 | -0.043 | 10.703
12 | 0.735 | 0.07824 | -0.043 | 9.388
12.5 | 0.666 | 0.08594 | -0.041 | 7.754
13 | 0.593 | 0.09029 | -0.041 | 6.57
13.5 | 0.514 | 0.09586 | -0.042 | 5.367

## 118. Re 12M Mach 0.25 (2)
BIGFOIL.COM POLAR EXPORT
NACA66A312
NACA66A312 |  |  |  | Cl Max: | 1.6322 | at alpha= | 16 | deg
XFOIL ncrit=9 |  |  |  | L/D Max: | 120.822 | at alpha= | 0.5 | deg
Re: | 12000000 |  |  | Cd Min: | 0.19943 | at alpha= | -19 | deg
Mach: | 0.25 |  |  | Cl=0 at alpha= | -2.5101 | deg
|  |  |  | @ Cl=0.1, Cd= | 0.0046648
|  |  |  | @ Cl=0.4, Cd= | 0.0039438
|  |  |  | @ Cl=0.6, Cd= | 0.0062546
alpha (deg) | Cl | Cd | Cm | Cl/Cd
-19 | -0.5809 | 0.19943 | -0.0109 | -2.9128
-18.5 | -0.5824 | 0.18626 | -0.0168 | -3.1268
-18 | -0.5666 | 0.17958 | -0.0211 | -3.1551
-17.5 | -0.5524 | 0.17226 | -0.0256 | -3.2068
-17 | -1.0504 | 0.061 | -0.0971 | -17.2197
-16.5 | -1.0987 | 0.04743 | -0.1069 | -23.1647
-16 | -1.1489 | 0.03779 | -0.1098 | -30.4022
-15.5 | -1.1964 | 0.03045 | -0.1077 | -39.2906
-15 | -1.2339 | 0.0249 | -0.102 | -49.5542
-14.5 | -1.2522 | 0.02114 | -0.0944 | -59.2337
-14 | -1.2539 | 0.01883 | -0.0856 | -66.5905
-13.5 | -1.2299 | 0.01665 | -0.0801 | -73.8679
-13 | -1.1949 | 0.01469 | -0.0759 | -81.341
-12.5 | -1.1485 | 0.01342 | -0.0729 | -85.5812
-12 | -1.0966 | 0.01254 | -0.0707 | -87.4482
-11.5 | -1.0437 | 0.01166 | -0.0687 | -89.5111
-11 | -0.989 | 0.01095 | -0.0671 | -90.3196
-10.5 | -0.9335 | 0.01027 | -0.0657 | -90.8958
-10 | -0.8809 | 0.00931 | -0.0641 | -94.6187
-9.5 | -0.8246 | 0.00869 | -0.0631 | -94.8907
-9 | -0.7672 | 0.00822 | -0.0623 | -93.3333
-8.5 | -0.7092 | 0.00779 | -0.0618 | -91.0398
-8 | -0.6505 | 0.00745 | -0.0615 | -87.3154
-7.5 | -0.5917 | 0.00714 | -0.0614 | -82.8711
-7 | -0.5331 | 0.00679 | -0.0613 | -78.5125
-6.5 | -0.475 | 0.00642 | -0.0612 | -73.9875
-6 | -0.4162 | 0.00612 | -0.0613 | -68.0065
-5.5 | -0.3568 | 0.00587 | -0.0616 | -60.7836
-4.5 | -0.2377 | 0.0055 | -0.0625 | -43.2182
-4 | -0.1782 | 0.00529 | -0.063 | -33.6862
-3.5 | -0.1183 | 0.00512 | -0.0636 | -23.1055
-3 | -0.0585 | 0.00498 | -0.0643 | -11.747
-2.5 | 0.0012 | 0.00485 | -0.065 | 0.24742
-2 | 0.0611 | 0.00473 | -0.0658 | 12.9175
-1.5 | 0.1208 | 0.00463 | -0.0665 | 26.0907
-1 | 0.1802 | 0.00441 | -0.0673 | 40.8617
-0.5 | 0.2385 | 0.00407 | -0.0679 | 58.5995
0 | 0.2967 | 0.00368 | -0.0686 | 80.625
0.5 | 0.3528 | 0.00292 | -0.0692 | 120.8219
1 | 0.3985 | 0.00392 | -0.0676 | 101.6582
1.5 | 0.4477 | 0.0047 | -0.0666 | 95.2553
2 | 0.4992 | 0.00528 | -0.0658 | 94.5455
2.5 | 0.5502 | 0.00586 | -0.0649 | 93.8908
3 | 0.6032 | 0.00628 | -0.0643 | 96.051
3.5 | 0.6587 | 0.00654 | -0.0642 | 100.7187
4 | 0.7143 | 0.00678 | -0.064 | 105.354
4.5 | 0.7692 | 0.00704 | -0.0637 | 109.2614
5 | 0.8239 | 0.0073 | -0.0632 | 112.863
5.5 | 0.8779 | 0.00759 | -0.0626 | 115.6653
6 | 0.9303 | 0.00793 | -0.0616 | 117.314
6.5 | 0.983 | 0.00823 | -0.0606 | 119.4411
7 | 1.0338 | 0.00859 | -0.0593 | 120.3492
7.5 | 1.0827 | 0.00901 | -0.0574 | 120.1665
8 | 1.1259 | 0.00939 | -0.0544 | 119.9042
8.5 | 1.1668 | 0.00983 | -0.0509 | 118.6979
9 | 1.2079 | 0.01035 | -0.0475 | 116.7053
9.5 | 1.2474 | 0.01102 | -0.0439 | 113.1942
10 | 1.2898 | 0.01161 | -0.0409 | 111.0939
10.5 | 1.3307 | 0.01232 | -0.0376 | 108.0114
11 | 1.3695 | 0.01316 | -0.0341 | 104.0653
11.5 | 1.4062 | 0.01416 | -0.0303 | 99.3079
12 | 1.4438 | 0.01511 | -0.0267 | 95.5526
12.5 | 1.4776 | 0.01605 | -0.0225 | 92.0623
14 | 1.5702 | 0.02076 | -0.0103 | 75.6358
14.5 | 1.5911 | 0.02316 | -0.0056 | 68.7003
15 | 1.6113 | 0.0257 | -0.0012 | 62.6965
15.5 | 1.63 | 0.02846 | 0.0029 | 57.2734
16 | 1.6322 | 0.03264 | 0.0075 | 50.0061
16.5 | 1.6219 | 0.0382 | 0.0117 | 42.4581
17 | 1.61 | 0.04439 | 0.0146 | 36.2694
17.5 | 1.5765 | 0.05343 | 0.0158 | 29.5059
18 | 1.5459 | 0.06347 | 0.0145 | 24.3564
18.5 | 1.5068 | 0.07609 | 0.0099 | 19.8029
19 | 1.4742 | 0.08947 | 0.0029 | 16.477
19.5 | 1.4279 | 0.1067 | -0.0081 | 13.3824
20 | 1.3852 | 0.12455 | -0.0202 | 11.1216

## 119. Re 12M Mach 0.50 (1)
BIGFOIL.COM POLAR EXPORT
NACA66A312
NACA66A312 |  |  |  | Cl Max: | 1.201 | at alpha= | 20 | deg
JavaFoil+Calcfoil stall+Eppler ext transition |  |  |  | L/D Max: | 127.88 | at alpha= | 2 | deg
Re: | 12000000 |  |  | Cd Min: | 0.00447 | at alpha= | 1 | deg
Mach: | 0.5 |  |  | Cl=0 at alpha= | -2.4348 | deg
|  |  |  | @ Cl=0.1, Cd= | 0.005182
|  |  |  | @ Cl=0.4, Cd= | 0.0048813
|  |  |  | @ Cl=0.6, Cd= | 0.004749
alpha (deg) | Cl | Cd | Cm | Cl/Cd
-20 | -0.961 | 0.14522 | -0.019 | -6.616
-19.5 | -0.936 | 0.13553 | -0.02 | -6.908
-19 | -0.906 | 0.13341 | -0.02 | -6.789
-18.5 | -0.876 | 0.13016 | -0.019 | -6.731
-18 | -0.849 | 0.12482 | -0.02 | -6.805
-17.5 | -0.823 | 0.11708 | -0.021 | -7.033
-17 | -0.796 | 0.12143 | -0.021 | -6.556
-16.5 | -0.768 | 0.11726 | -0.021 | -6.55
-16 | -0.743 | 0.10633 | -0.022 | -6.987
-15.5 | -0.717 | 0.1002 | -0.023 | -7.153
-15 | -0.71 | 0.07566 | -0.029 | -9.383
-14.5 | -0.659 | 0.10153 | -0.022 | -6.488
-14 | -0.632 | 0.09349 | -0.023 | -6.761
-13.5 | -0.608 | 0.08386 | -0.025 | -7.255
-13 | -0.586 | 0.07411 | -0.028 | -7.907
-12.5 | -0.631 | 0.0236 | -0.041 | -26.75
-12 | -0.623 | 0.01486 | -0.044 | -41.903
-11.5 | -0.599 | 0.01246 | -0.045 | -48.053
-11 | -0.467 | 0.07397 | -0.023 | -6.316
-10.5 | -0.441 | 0.0655 | -0.025 | -6.735
-10 | -0.415 | 0.05949 | -0.027 | -6.98
-9.5 | -0.39 | 0.05397 | -0.03 | -7.224
-9 | -0.44 | 0.00971 | -0.051 | -45.344
-8.5 | -0.408 | 0.00912 | -0.052 | -44.781
-8 | -0.304 | 0.05126 | -0.026 | -5.931
-7.5 | -0.277 | 0.04816 | -0.026 | -5.744
-7 | -0.251 | 0.04159 | -0.031 | -6.045
-6.5 | -0.408 | 0.00714 | -0.057 | -57.147
-6 | -0.414 | 0.00724 | -0.058 | -57.187
-5.5 | -0.379 | 0.00679 | -0.059 | -55.891
-5 | -0.33 | 0.00645 | -0.06 | -51.09
-4.5 | -0.272 | 0.00617 | -0.061 | -44.041
-4 | -0.21 | 0.00592 | -0.062 | -35.363
-3.5 | -0.144 | 0.00572 | -0.063 | -25.226
-3 | -0.077 | 0.00579 | -0.064 | -13.349
-2.5 | -0.009 | 0.00537 | -0.065 | -1.706
-2 | 0.06 | 0.00524 | -0.066 | 11.353
-1.5 | 0.129 | 0.00514 | -0.067 | 24.983
-1 | 0.198 | 0.00506 | -0.068 | 39.166
-0.5 | 0.267 | 0.00468 | -0.069 | 57.091
0 | 0.336 | 0.00477 | -0.07 | 70.496
0.5 | 0.405 | 0.00489 | -0.072 | 82.823
1 | 0.473 | 0.00447 | -0.073 | 105.923
1.5 | 0.54 | 0.00474 | -0.074 | 113.89
2 | 0.607 | 0.00475 | -0.075 | 127.88
2.5 | 0.673 | 0.00746 | -0.075 | 90.254
3 | 0.737 | 0.00785 | -0.076 | 93.965
3.5 | 0.799 | 0.00817 | -0.077 | 97.803
4 | 0.858 | 0.00855 | -0.078 | 100.392
4.5 | 0.913 | 0.00901 | -0.079 | 101.354
5 | 0.961 | 0.0095 | -0.08 | 101.141
5.5 | 0.999 | 0.01004 | -0.081 | 99.421
6 | 1.018 | 0.01071 | -0.082 | 95.029
6.5 | 0.982 | 0.01147 | -0.083 | 85.593
7 | 0.512 | 0.04586 | -0.041 | 11.16
7.5 | 0.659 | 0.01291 | -0.085 | 51.022
8 | 0.567 | 0.05027 | -0.045 | 11.279
8.5 | 0.592 | 0.05503 | -0.042 | 10.754
9 | 0.754 | 0.01439 | -0.087 | 52.416
9.5 | 0.785 | 0.01547 | -0.088 | 50.763
10 | 0.815 | 0.01686 | -0.088 | 48.309
10.5 | 0.706 | 0.06446 | -0.054 | 10.953
11 | 0.724 | 0.0765 | -0.046 | 9.469
11.5 | 0.907 | 0.01884 | -0.091 | 48.162
12 | 0.935 | 0.02074 | -0.091 | 45.063
12.5 | 0.95 | 0.02571 | -0.09 | 36.948
13 | 0.842 | 0.08322 | -0.06 | 10.119
13.5 | 0.861 | 0.09551 | -0.055 | 9.012
14 | 1.045 | 0.02699 | -0.093 | 38.727
14.5 | 0.922 | 0.09367 | -0.062 | 9.848
15 | 0.96 | 0.09251 | -0.068 | 10.375
15.5 | 0.975 | 0.1074 | -0.063 | 9.074
16 | 0.993 | 0.11118 | -0.059 | 8.931
16.5 | 1.029 | 0.11094 | -0.066 | 9.272
17 | 1.078 | 0.10131 | -0.074 | 10.637
17.5 | 1.086 | 0.11997 | -0.069 | 9.052
18 | 1.1 | 0.13383 | -0.064 | 8.22
18.5 | 1.132 | 0.13487 | -0.068 | 8.391
19 | 1.164 | 0.13616 | -0.071 | 8.547
19.5 | 1.189 | 0.14396 | -0.071 | 8.259
20 | 1.201 | 0.16935 | -0.067 | 7.094

## 120. Re 12M Mach 0.50 (2)
BIGFOIL.COM POLAR EXPORT
NACA66A312
NACA66A312 |  |  |  | Cl Max: | 1.1507 | at alpha= | 8.5 | deg
XFOIL ncrit=9 |  |  |  | L/D Max: | 142.908 | at alpha= | 0.5 | deg
Re: | 12000000 |  |  | Cd Min: | 0.13005 | at alpha= | 13.5 | deg
Mach: | 0.5 |  |  | Cl=0 at alpha= | -99 | deg
|  |  |  | @ Cl=0.1, Cd= | 0.0037
|  |  |  | @ Cl=0.4, Cd= | 0.002862
|  |  |  | @ Cl=0.6, Cd= | 0.0063429
alpha (deg) | Cl | Cd | Cm | Cl/Cd
0 | 0.3401 | 0.0037 | -0.0781 | 91.9189
0.5 | 0.403 | 0.00282 | -0.0787 | 142.9078
1.5 | 0.5002 | 0.00483 | -0.0734 | 103.5611
2 | 0.5507 | 0.00556 | -0.0708 | 99.0468
2.5 | 0.5983 | 0.00633 | -0.0675 | 94.5182
3 | 0.6536 | 0.00675 | -0.0654 | 96.8296
3.5 | 0.7118 | 0.00706 | -0.0637 | 100.8215
4 | 0.7671 | 0.00735 | -0.0612 | 104.3673
4.5 | 0.814 | 0.00773 | -0.0567 | 105.304
5 | 0.8651 | 0.00814 | -0.0531 | 106.2776
5.5 | 0.9155 | 0.00866 | -0.0491 | 105.7159
6 | 0.9676 | 0.00921 | -0.0452 | 105.0597
6.5 | 1.0193 | 0.00986 | -0.0409 | 103.3773
7 | 1.0691 | 0.01065 | -0.0361 | 100.385
7.5 | 1.1133 | 0.0118 | -0.0301 | 94.3475
8 | 1.1391 | 0.01394 | -0.0216 | 81.7145
8.5 | 1.1507 | 0.01842 | -0.0123 | 62.4701
9 | 1.1422 | 0.02633 | -0.0033 | 43.3802
9.5 | 1.1134 | 0.03325 | 0.0057 | 33.4857
10 | 1.0745 | 0.04099 | 0.0126 | 26.2137
10.5 | 1.0389 | 0.0492 | 0.016 | 21.1159
11 | 1.0003 | 0.05917 | 0.0156 | 16.9055
11.5 | 0.9647 | 0.07103 | 0.0109 | 13.5816
12 | 0.9348 | 0.08524 | 0.0015 | 10.9667
12.5 | 0.9188 | 0.10088 | -0.0099 | 9.1079
13 | 0.9081 | 0.11643 | -0.02 | 7.7995
13.5 | 0.8993 | 0.13005 | -0.0286 | 6.915

## 121. Re 14M Mach 0.00 (1)
BIGFOIL.COM POLAR EXPORT
NACA66A312
NACA66A312 |  |  |  | Cl Max: | 1.165 | at alpha= | 10.5 | deg
JavaFoil+Calcfoil stall+Eppler ext transition |  |  |  | L/D Max: | 141.341 | at alpha= | 5.5 | deg
Re: | 14000000 |  |  | Cd Min: | 0.00491 | at alpha= | 0 | deg
Mach: | 0 |  |  | Cl=0 at alpha= | -2.4333 | deg
|  |  |  | @ Cl=0.1, Cd= | 0.0055254
|  |  |  | @ Cl=0.4, Cd= | 0.0050553
|  |  |  | @ Cl=0.6, Cd= | 0.0056859
alpha (deg) | Cl | Cd | Cm | Cl/Cd
-16 | -0.539 | 0.1153 | -0.016 | -4.674
-15.5 | -0.559 | 0.10879 | -0.016 | -5.139
-15 | -0.578 | 0.10437 | -0.017 | -5.537
-14.5 | -0.594 | 0.09968 | -0.017 | -5.96
-14 | -0.605 | 0.09304 | -0.018 | -6.506
-13.5 | -0.615 | 0.08696 | -0.019 | -7.066
-13 | -0.624 | 0.0782 | -0.021 | -7.973
-12.5 | -0.631 | 0.07004 | -0.024 | -9.012
-12 | -0.647 | 0.0545 | -0.028 | -11.875
-11.5 | -0.74 | 0.0125 | -0.039 | -59.195
-11 | -0.747 | 0.00994 | -0.041 | -75.224
-10.5 | -0.74 | 0.00909 | -0.042 | -81.469
-10 | -0.724 | 0.00805 | -0.043 | -89.936
-9.5 | -0.701 | 0.00836 | -0.044 | -83.826
-9 | -0.671 | 0.00795 | -0.045 | -84.472
-8.5 | -0.637 | 0.00767 | -0.046 | -83.034
-8 | -0.596 | 0.00736 | -0.047 | -80.976
-7.5 | -0.553 | 0.00712 | -0.048 | -77.585
-7 | -0.506 | 0.00687 | -0.048 | -73.731
-6.5 | -0.457 | 0.00662 | -0.049 | -69.038
-6 | -0.406 | 0.00641 | -0.05 | -63.34
-5.5 | -0.353 | 0.00618 | -0.051 | -57.091
-5 | -0.298 | 0.00599 | -0.052 | -49.707
-4.5 | -0.242 | 0.00583 | -0.053 | -41.478
-4 | -0.184 | 0.00563 | -0.054 | -32.728
-3.5 | -0.126 | 0.00552 | -0.055 | -22.865
-3 | -0.067 | 0.00539 | -0.056 | -12.478
-2.5 | -0.008 | 0.00524 | -0.057 | -1.519
-2 | 0.052 | 0.0052 | -0.058 | 9.941
-1.5 | 0.111 | 0.0056 | -0.058 | 19.891
-1 | 0.172 | 0.0051 | -0.059 | 33.634
-0.5 | 0.231 | 0.00515 | -0.06 | 44.963
0 | 0.291 | 0.00491 | -0.061 | 59.291
0.5 | 0.351 | 0.00499 | -0.062 | 70.243
1 | 0.411 | 0.00507 | -0.063 | 80.93
1.5 | 0.469 | 0.00519 | -0.064 | 90.444
2 | 0.528 | 0.00511 | -0.065 | 103.281
2.5 | 0.586 | 0.00543 | -0.066 | 108.036
3 | 0.644 | 0.00649 | -0.066 | 99.154
3.5 | 0.701 | 0.00615 | -0.067 | 113.941
4 | 0.756 | 0.00633 | -0.068 | 119.467
4.5 | 0.81 | 0.00654 | -0.069 | 123.932
5 | 0.863 | 0.00675 | -0.07 | 127.755
5.5 | 0.913 | 0.00646 | -0.071 | 141.341
6 | 0.961 | 0.0084 | -0.071 | 114.34
6.5 | 1.003 | 0.00871 | -0.072 | 115.198
7 | 1.042 | 0.00905 | -0.073 | 115.109
7.5 | 1.076 | 0.00943 | -0.074 | 114.021
8 | 1.105 | 0.00989 | -0.075 | 111.749
8.5 | 1.128 | 0.01032 | -0.075 | 109.365
9 | 1.146 | 0.0108 | -0.076 | 106.068
9.5 | 1.158 | 0.01133 | -0.077 | 102.194
10 | 1.164 | 0.01186 | -0.078 | 98.207
10.5 | 1.165 | 0.0125 | -0.078 | 93.189
11 | 1.159 | 0.01326 | -0.079 | 87.367
11.5 | 1.148 | 0.01393 | -0.08 | 82.425
12 | 1.129 | 0.01472 | -0.08 | 76.72
12.5 | 1.097 | 0.01605 | -0.08 | 68.321
13 | 1.062 | 0.01718 | -0.081 | 61.81
13.5 | 1.018 | 0.01954 | -0.081 | 52.091
14 | 0.842 | 0.07815 | -0.057 | 10.77
14.5 | 0.795 | 0.09278 | -0.05 | 8.57
15 | 0.757 | 0.10268 | -0.046 | 7.372
15.5 | 0.722 | 0.10992 | -0.045 | 6.567

## 122. Re 14M Mach 0.00 (2)
BIGFOIL.COM POLAR EXPORT
NACA66A312
NACA66A312 |  |  |  | Cl Max: | 1.8268 | at alpha= | 20 | deg
XFOIL ncrit=9 |  |  |  | L/D Max: | 127.228 | at alpha= | 8.5 | deg
Re: | 14000000 |  |  | Cd Min: | 0.0388 | at alpha= | 20 | deg
Mach: | 0 |  |  | Cl=0 at alpha= | -2.5 | deg
|  |  |  | @ Cl=0.1, Cd= | 0.0045295
|  |  |  | @ Cl=0.4, Cd= | 0.0043564
|  |  |  | @ Cl=0.6, Cd= | 0.0060995
alpha (deg) | Cl | Cd | Cm | Cl/Cd
-20 | -1.5307 | 0.02945 | -0.0895 | -51.9762
-19.5 | -1.5301 | 0.02566 | -0.0884 | -59.6298
-19 | -1.5265 | 0.02306 | -0.085 | -66.1969
-18.5 | -1.5173 | 0.02093 | -0.0815 | -72.494
-18 | -1.5024 | 0.01925 | -0.078 | -78.0468
-17.5 | -1.4822 | 0.01797 | -0.0744 | -82.4819
-17 | -1.4617 | 0.01686 | -0.0703 | -86.6963
-16.5 | -1.4418 | 0.01597 | -0.0653 | -90.2818
-16 | -1.4097 | 0.01513 | -0.0624 | -93.1725
-15.5 | -1.3722 | 0.01426 | -0.0604 | -96.2272
-15 | -1.3339 | 0.01326 | -0.0585 | -100.5958
-14.5 | -1.291 | 0.01248 | -0.0573 | -103.4455
-14 | -1.245 | 0.01186 | -0.0565 | -104.9747
-13.5 | -1.1975 | 0.0113 | -0.0558 | -105.9735
-13 | -1.1486 | 0.01077 | -0.0554 | -106.6481
-12.5 | -1.0989 | 0.01028 | -0.0551 | -106.8969
-12 | -1.0479 | 0.00986 | -0.0549 | -106.2779
-11 | -0.9448 | 0.00899 | -0.0547 | -105.0945
-10.5 | -0.8932 | 0.00848 | -0.0546 | -105.3302
-10 | -0.8409 | 0.00803 | -0.0545 | -104.7198
-9.5 | -0.7874 | 0.00766 | -0.0547 | -102.7937
-8.5 | -0.678 | 0.0071 | -0.0554 | -95.493
-7 | -0.5118 | 0.00633 | -0.0567 | -80.8531
-6.5 | -0.4562 | 0.00606 | -0.0571 | -75.2805
-6 | -0.4002 | 0.0058 | -0.0576 | -69
-5.5 | -0.3434 | 0.0056 | -0.0583 | -61.3214
-4.5 | -0.2295 | 0.00528 | -0.0596 | -43.4659
-4 | -0.1724 | 0.00508 | -0.0603 | -33.937
-3 | -0.0575 | 0.00483 | -0.0617 | -11.9048
-2.5 | 0 | 0.00471 | -0.0625 | 0
-2 | 0.0577 | 0.00461 | -0.0633 | 12.5163
-1.5 | 0.1155 | 0.0045 | -0.0641 | 25.6667
-1 | 0.1726 | 0.00433 | -0.0648 | 39.8614
-0.5 | 0.2292 | 0.00405 | -0.0654 | 56.5926
0 | 0.2857 | 0.00375 | -0.0661 | 76.1867
0.5 | 0.336 | 0.00374 | -0.0659 | 89.8396
1 | 0.3816 | 0.00413 | -0.0649 | 92.3971
1.5 | 0.432 | 0.00475 | -0.0645 | 90.9474
2 | 0.4838 | 0.00521 | -0.0642 | 92.8599
3 | 0.5878 | 0.00605 | -0.0636 | 97.157
3.5 | 0.642 | 0.00627 | -0.0637 | 102.3923
4 | 0.6961 | 0.00649 | -0.0638 | 107.2573
4.5 | 0.7499 | 0.00671 | -0.0639 | 111.7586
5 | 0.8032 | 0.00695 | -0.0638 | 115.5683
5.5 | 0.8562 | 0.00719 | -0.0638 | 119.0821
6 | 0.9079 | 0.00749 | -0.0635 | 121.215
6.5 | 0.9596 | 0.00776 | -0.0632 | 123.6598
7 | 1.0105 | 0.00805 | -0.0628 | 125.528
7.5 | 1.06 | 0.0084 | -0.0621 | 126.1905
8 | 1.1083 | 0.00876 | -0.0612 | 126.5183
8.5 | 1.1565 | 0.00909 | -0.0603 | 127.2277
9 | 1.2031 | 0.00946 | -0.0591 | 127.1776
9.5 | 1.2454 | 0.00991 | -0.0571 | 125.671
10 | 1.2805 | 0.01036 | -0.0536 | 123.6004
10.5 | 1.3179 | 0.01083 | -0.0507 | 121.6898
11 | 1.3561 | 0.01133 | -0.0482 | 119.6911
11.5 | 1.3931 | 0.01192 | -0.0455 | 116.8708
12 | 1.4287 | 0.0126 | -0.0428 | 113.3889
12.5 | 1.4633 | 0.01332 | -0.04 | 109.8574
13.5 | 1.5306 | 0.01463 | -0.0343 | 104.6206
14 | 1.5629 | 0.01559 | -0.0317 | 100.2502
14.5 | 1.5954 | 0.01656 | -0.0291 | 96.3406
15 | 1.625 | 0.01773 | -0.0263 | 91.6526
15.5 | 1.6533 | 0.01902 | -0.0235 | 86.9243
16 | 1.6777 | 0.02056 | -0.0205 | 81.6002
16.5 | 1.701 | 0.02224 | -0.0175 | 76.4838
17 | 1.7267 | 0.02376 | -0.015 | 72.6726
18 | 1.7669 | 0.0278 | -0.0096 | 63.5576
18.5 | 1.7843 | 0.03016 | -0.0072 | 59.1611
19 | 1.8025 | 0.03254 | -0.0051 | 55.3934
19.5 | 1.8154 | 0.03553 | -0.003 | 51.0948
20 | 1.8268 | 0.0388 | -0.0012 | 47.0825

## 123. Re 14M Mach 0.10 (1)
BIGFOIL.COM POLAR EXPORT
NACA66A312
NACA66A312 |  |  |  | Cl Max: | 1.156 | at alpha= | 10 | deg
JavaFoil+Calcfoil stall+Eppler ext transition |  |  |  | L/D Max: | 127.328 | at alpha= | 5 | deg
Re: | 14000000 |  |  | Cd Min: | 0.00493 | at alpha= | 0 | deg
Mach: | 0.1 |  |  | Cl=0 at alpha= | -2.4333 | deg
|  |  |  | @ Cl=0.1, Cd= | 0.005544
|  |  |  | @ Cl=0.4, Cd= | 0.0050348
|  |  |  | @ Cl=0.6, Cd= | 0.0056272
alpha (deg) | Cl | Cd | Cm | Cl/Cd
-15.5 | -0.523 | 0.11042 | -0.016 | -4.737
-15 | -0.545 | 0.10543 | -0.017 | -5.173
-14.5 | -0.565 | 0.09962 | -0.017 | -5.674
-14 | -0.58 | 0.09394 | -0.018 | -6.169
-13.5 | -0.592 | 0.08817 | -0.018 | -6.709
-13 | -0.602 | 0.08195 | -0.02 | -7.345
-12.5 | -0.609 | 0.07603 | -0.021 | -8.012
-12 | -0.618 | 0.06632 | -0.024 | -9.321
-11.5 | -0.627 | 0.05539 | -0.028 | -11.326
-11 | -0.729 | 0.01091 | -0.04 | -66.841
-10.5 | -0.732 | 0.00925 | -0.042 | -79.064
-10 | -0.718 | 0.00816 | -0.043 | -88.048
-9.5 | -0.697 | 0.00808 | -0.044 | -86.284
-9 | -0.67 | 0.00806 | -0.045 | -83.088
-8.5 | -0.636 | 0.00777 | -0.046 | -81.92
-8 | -0.597 | 0.00738 | -0.047 | -80.875
-7.5 | -0.554 | 0.00713 | -0.048 | -77.678
-7 | -0.508 | 0.00687 | -0.049 | -73.837
-6.5 | -0.459 | 0.00663 | -0.05 | -69.223
-6 | -0.408 | 0.00639 | -0.051 | -63.786
-5.5 | -0.354 | 0.00623 | -0.051 | -56.869
-5 | -0.299 | 0.00599 | -0.052 | -49.932
-4.5 | -0.243 | 0.00581 | -0.053 | -41.775
-4 | -0.185 | 0.00568 | -0.054 | -32.608
-3.5 | -0.127 | 0.0055 | -0.055 | -23.066
-3 | -0.068 | 0.00539 | -0.056 | -12.544
-2.5 | -0.008 | 0.00529 | -0.057 | -1.512
-2 | 0.052 | 0.00524 | -0.058 | 9.903
-1.5 | 0.112 | 0.00562 | -0.059 | 19.922
-1 | 0.172 | 0.00513 | -0.06 | 33.613
-0.5 | 0.233 | 0.00517 | -0.061 | 44.97
0 | 0.293 | 0.00493 | -0.061 | 59.345
0.5 | 0.353 | 0.00498 | -0.062 | 70.864
1 | 0.413 | 0.00505 | -0.063 | 81.777
1.5 | 0.471 | 0.00516 | -0.064 | 91.29
2 | 0.531 | 0.00517 | -0.065 | 102.699
2.5 | 0.589 | 0.00543 | -0.066 | 108.436
3 | 0.647 | 0.00647 | -0.067 | 99.945
3.5 | 0.704 | 0.0062 | -0.068 | 113.556
4 | 0.759 | 0.00638 | -0.068 | 118.997
4.5 | 0.814 | 0.00658 | -0.069 | 123.636
5 | 0.866 | 0.0068 | -0.07 | 127.328
5.5 | 0.917 | 0.0081 | -0.071 | 113.172
6 | 0.964 | 0.00844 | -0.072 | 114.178
6.5 | 1.007 | 0.00878 | -0.073 | 114.603
7 | 1.044 | 0.00913 | -0.073 | 114.43
7.5 | 1.078 | 0.00949 | -0.074 | 113.502
8 | 1.105 | 0.00997 | -0.075 | 110.829
8.5 | 1.127 | 0.0104 | -0.076 | 108.427
9 | 1.143 | 0.01092 | -0.077 | 104.615
9.5 | 1.152 | 0.01149 | -0.077 | 100.256
10 | 1.156 | 0.01207 | -0.078 | 95.784
10.5 | 1.153 | 0.01268 | -0.079 | 90.881
11 | 1.143 | 0.01353 | -0.079 | 84.48
11.5 | 1.128 | 0.01419 | -0.08 | 79.481
12 | 1.104 | 0.01505 | -0.08 | 73.365
12.5 | 1.063 | 0.01686 | -0.08 | 63.026
13 | 0.886 | 0.06373 | -0.061 | 13.901
13.5 | 0.836 | 0.07649 | -0.056 | 10.932
14 | 0.79 | 0.08811 | -0.05 | 8.968
14.5 | 0.747 | 0.09958 | -0.045 | 7.501
15 | 0.709 | 0.10596 | -0.044 | 6.69

## 124. Re 14M Mach 0.10 (2)
BIGFOIL.COM POLAR EXPORT
NACA66A312
NACA66A312 |  |  |  | Cl Max: | 1.8109 | at alpha= | 20 | deg
XFOIL ncrit=9 |  |  |  | L/D Max: | 126.801 | at alpha= | 8.5 | deg
Re: | 14000000 |  |  | Cd Min: | 0.04299 | at alpha= | 20 | deg
Mach: | 0.1 |  |  | Cl=0 at alpha= | -2.5009 | deg
|  |  |  | @ Cl=0.1, Cd= | 0.0045336
|  |  |  | @ Cl=0.4, Cd= | 0.0043221
|  |  |  | @ Cl=0.6, Cd= | 0.0060983
alpha (deg) | Cl | Cd | Cm | Cl/Cd
-20 | -1.4817 | 0.03685 | -0.0933 | -40.209
-19.5 | -1.4741 | 0.03137 | -0.0968 | -46.9908
-19 | -1.4799 | 0.02776 | -0.0939 | -53.3105
-18.5 | -1.482 | 0.02455 | -0.0905 | -60.3666
-18 | -1.484 | 0.0216 | -0.0862 | -68.7037
-17.5 | -1.4695 | 0.01981 | -0.0823 | -74.1797
-17 | -1.4531 | 0.01825 | -0.078 | -79.6219
-16.5 | -1.4362 | 0.01694 | -0.073 | -84.7816
-16 | -1.4161 | 0.01598 | -0.0676 | -88.617
-15.5 | -1.3796 | 0.01508 | -0.0651 | -91.4854
-15 | -1.3408 | 0.0141 | -0.0628 | -95.0922
-14.5 | -1.3004 | 0.01308 | -0.0609 | -99.419
-14 | -1.2553 | 0.01232 | -0.0596 | -101.8912
-13.5 | -1.2081 | 0.01165 | -0.0586 | -103.6996
-13 | -1.1589 | 0.01106 | -0.0578 | -104.783
-12.5 | -1.1087 | 0.01053 | -0.0572 | -105.2896
-12 | -1.057 | 0.01008 | -0.0569 | -104.8611
-11.5 | -1.005 | 0.00961 | -0.0565 | -104.5786
-10.5 | -0.9002 | 0.00866 | -0.056 | -103.9492
-10 | -0.8475 | 0.00816 | -0.0558 | -103.8603
-9.5 | -0.7936 | 0.00775 | -0.0558 | -102.4
-9 | -0.7387 | 0.00744 | -0.056 | -99.2876
-8.5 | -0.6832 | 0.00715 | -0.0563 | -95.5524
-7 | -0.5153 | 0.00637 | -0.0573 | -80.8948
-6.5 | -0.4593 | 0.00609 | -0.0577 | -75.4187
-6 | -0.4028 | 0.00582 | -0.0581 | -69.2096
-5.5 | -0.3456 | 0.00562 | -0.0587 | -61.4947
-5 | -0.2883 | 0.00545 | -0.0594 | -52.8991
-4.5 | -0.2308 | 0.00529 | -0.06 | -43.6295
-4 | -0.1733 | 0.00509 | -0.0607 | -34.0472
-3 | -0.0578 | 0.00484 | -0.0621 | -11.9421
-2.5 | 0.0001 | 0.00471 | -0.0629 | 0.021231
-2 | 0.0581 | 0.00462 | -0.0636 | 12.5758
-1.5 | 0.1163 | 0.0045 | -0.0644 | 25.8444
-1 | 0.1738 | 0.00433 | -0.0651 | 40.1386
-0.5 | 0.2306 | 0.00405 | -0.0658 | 56.9383
0 | 0.2875 | 0.00374 | -0.0665 | 76.8717
0.5 | 0.3382 | 0.0037 | -0.0664 | 91.4054
1 | 0.3838 | 0.00412 | -0.0653 | 93.1553
1.5 | 0.4343 | 0.00475 | -0.0648 | 91.4316
2 | 0.4862 | 0.00522 | -0.0644 | 93.1418
2.5 | 0.538 | 0.00568 | -0.064 | 94.7183
3 | 0.5905 | 0.00606 | -0.0638 | 97.4422
3.5 | 0.645 | 0.00628 | -0.0639 | 102.707
4 | 0.6995 | 0.00651 | -0.0639 | 107.4501
4.5 | 0.7534 | 0.00674 | -0.0639 | 111.7804
5 | 0.8071 | 0.00697 | -0.0639 | 115.7963
5.5 | 0.8603 | 0.00722 | -0.0638 | 119.1551
6.5 | 0.9642 | 0.0078 | -0.063 | 123.6154
7 | 1.0152 | 0.00809 | -0.0625 | 125.4883
7.5 | 1.0648 | 0.00846 | -0.0616 | 125.8629
8 | 1.1134 | 0.00882 | -0.0606 | 126.2358
8.5 | 1.1615 | 0.00916 | -0.0596 | 126.8013
9 | 1.2079 | 0.00955 | -0.0582 | 126.4817
9.5 | 1.246 | 0.01 | -0.0551 | 124.6
10 | 1.2826 | 0.01048 | -0.0517 | 122.3855
10.5 | 1.3212 | 0.01097 | -0.0489 | 120.4376
11 | 1.3599 | 0.0115 | -0.0463 | 118.2522
11.5 | 1.3963 | 0.01218 | -0.0434 | 114.6388
12 | 1.4322 | 0.01291 | -0.0405 | 110.9373
12.5 | 1.4671 | 0.01367 | -0.0376 | 107.3226
13 | 1.5007 | 0.01428 | -0.0344 | 105.091
14.5 | 1.5986 | 0.01725 | -0.0259 | 92.6725
15 | 1.6266 | 0.01861 | -0.0227 | 87.4046
15.5 | 1.6539 | 0.02004 | -0.0197 | 82.5299
16 | 1.679 | 0.02165 | -0.0166 | 77.552
16.5 | 1.7033 | 0.02336 | -0.0136 | 72.9152
17 | 1.7283 | 0.02506 | -0.0109 | 68.9665
18 | 1.766 | 0.02963 | -0.0053 | 59.6018
18.5 | 1.7814 | 0.03234 | -0.0027 | 55.0835
19 | 1.7942 | 0.03542 | -0.0004 | 50.655
19.5 | 1.8045 | 0.03892 | 0.0016 | 46.3643
20 | 1.8109 | 0.04299 | 0.0033 | 42.1237

## 125. Re 14M Mach 0.25 (1)
BIGFOIL.COM POLAR EXPORT
NACA66A312
NACA66A312 |  |  |  | Cl Max: | 1.11 | at alpha= | 8.5 | deg
JavaFoil+Calcfoil stall+Eppler ext transition |  |  |  | L/D Max: | 134.924 | at alpha= | 4.5 | deg
Re: | 14000000 |  |  | Cd Min: | 0.00495 | at alpha= | 0 | deg
Mach: | 0.25 |  |  | Cl=0 at alpha= | -2.4344 | deg
|  |  |  | @ Cl=0.1, Cd= | 0.0055581
|  |  |  | @ Cl=0.4, Cd= | 0.005089
|  |  |  | @ Cl=0.6, Cd= | 0.09506
alpha (deg) | Cl | Cd | Cm | Cl/Cd
-14.5 | -0.292 | 0.10605 | -0.017 | -2.756
-14 | -0.343 | 0.09875 | -0.018 | -3.475
-13.5 | -0.389 | 0.09325 | -0.018 | -4.169
-13 | -0.43 | 0.08789 | -0.019 | -4.888
-12.5 | -0.465 | 0.0817 | -0.02 | -5.693
-12 | -0.495 | 0.07661 | -0.02 | -6.457
-11.5 | -0.518 | 0.07198 | -0.021 | -7.195
-11 | -0.536 | 0.0656 | -0.022 | -8.164
-10.5 | -0.545 | 0.0611 | -0.024 | -8.928
-10 | -0.55 | 0.05569 | -0.026 | -9.874
-9.5 | -0.665 | 0.00886 | -0.045 | -75.052
-9 | -0.653 | 0.0078 | -0.046 | -83.663
-8.5 | -0.629 | 0.00768 | -0.047 | -81.865
-8 | -0.595 | 0.00768 | -0.048 | -77.431
-7.5 | -0.556 | 0.00741 | -0.049 | -75.054
-7 | -0.513 | 0.00706 | -0.05 | -72.613
-6.5 | -0.465 | 0.00682 | -0.051 | -68.202
-6 | -0.415 | 0.00656 | -0.052 | -63.207
-5.5 | -0.362 | 0.00632 | -0.053 | -57.197
-5 | -0.306 | 0.00612 | -0.054 | -49.981
-4.5 | -0.249 | 0.00591 | -0.055 | -42.076
-4 | -0.19 | 0.00569 | -0.056 | -33.353
-3.5 | -0.13 | 0.00558 | -0.057 | -23.326
-3 | -0.069 | 0.00546 | -0.058 | -12.714
-2.5 | -0.008 | 0.00531 | -0.058 | -1.547
-2 | 0.053 | 0.00527 | -0.059 | 10.112
-1.5 | 0.115 | 0.00565 | -0.06 | 20.369
-1 | 0.177 | 0.00515 | -0.061 | 34.412
-0.5 | 0.239 | 0.00514 | -0.062 | 46.46
0 | 0.301 | 0.00495 | -0.063 | 60.726
0.5 | 0.362 | 0.00504 | -0.064 | 71.841
1 | 0.424 | 0.00512 | -0.065 | 82.843
1.5 | 0.484 | 0.00521 | -0.066 | 92.904
2 | 0.545 | 0.0052 | -0.067 | 104.737
2.5 | 0.605 | 0.0055 | -0.068 | 109.941
3 | 0.664 | 0.00612 | -0.069 | 108.521
3.5 | 0.722 | 0.00631 | -0.069 | 114.459
4 | 0.779 | 0.00652 | -0.07 | 119.416
4.5 | 0.834 | 0.00618 | -0.071 | 134.924
5 | 0.886 | 0.00804 | -0.072 | 110.22
5.5 | 0.936 | 0.00838 | -0.073 | 111.762
6 | 0.983 | 0.00873 | -0.074 | 112.658
6.5 | 1.022 | 0.0091 | -0.075 | 112.354
7 | 1.056 | 0.00949 | -0.075 | 111.235
7.5 | 1.082 | 0.00996 | -0.076 | 108.663
8 | 1.1 | 0.01045 | -0.077 | 105.281
8.5 | 1.11 | 0.01106 | -0.078 | 100.371
9 | 1.11 | 0.01173 | -0.078 | 94.612
9.5 | 1.1 | 0.01231 | -0.079 | 89.335
10 | 1.079 | 0.01304 | -0.08 | 82.772
10.5 | 1.048 | 0.01383 | -0.081 | 75.743
11 | 1.004 | 0.015 | -0.081 | 66.939
11.5 | 0.788 | 0.07255 | -0.044 | 10.857
12 | 0.735 | 0.07735 | -0.044 | 9.502
12.5 | 0.666 | 0.08438 | -0.041 | 7.897
13 | 0.593 | 0.09063 | -0.042 | 6.547
13.5 | 0.515 | 0.09506 | -0.042 | 5.413

## 126. Re 14M Mach 0.25 (2)
BIGFOIL.COM POLAR EXPORT
NACA66A312
NACA66A312 |  |  |  | Cl Max: | 1.6562 | at alpha= | 16 | deg
XFOIL ncrit=9 |  |  |  | L/D Max: | 123.838 | at alpha= | 7 | deg
Re: | 14000000 |  |  | Cd Min: | 0.20572 | at alpha= | -19.5 | deg
Mach: | 0.25 |  |  | Cl=0 at alpha= | -2.5067 | deg
|  |  |  | @ Cl=0.1, Cd= | 0.0045548
|  |  |  | @ Cl=0.4, Cd= | 0.004166
|  |  |  | @ Cl=0.6, Cd= | 0.0061237
alpha (deg) | Cl | Cd | Cm | Cl/Cd
-19.5 | -0.5985 | 0.20572 | -0.0066 | -2.9093
-19 | -0.5984 | 0.19309 | -0.0124 | -3.0991
-17.5 | -1.0336 | 0.07367 | -0.0872 | -14.0301
-17 | -1.092 | 0.05499 | -0.1023 | -19.8582
-16.5 | -1.1384 | 0.04344 | -0.1092 | -26.2063
-16 | -1.1969 | 0.03411 | -0.1102 | -35.0894
-15.5 | -1.2453 | 0.02735 | -0.1063 | -45.532
-15 | -1.2683 | 0.02299 | -0.0999 | -55.1675
-14.5 | -1.2805 | 0.0198 | -0.0918 | -64.6717
-14 | -1.2771 | 0.01755 | -0.0833 | -72.7692
-13.5 | -1.245 | 0.01564 | -0.0786 | -79.6036
-13 | -1.2036 | 0.01408 | -0.0749 | -85.483
-12.5 | -1.158 | 0.01271 | -0.0718 | -91.1094
-12 | -1.1049 | 0.01186 | -0.0697 | -93.1619
-11.5 | -1.051 | 0.01107 | -0.0678 | -94.9413
-11 | -0.9953 | 0.0104 | -0.0663 | -95.7019
-10.5 | -0.9392 | 0.00978 | -0.065 | -96.0327
-10 | -0.8837 | 0.00907 | -0.0637 | -97.4311
-9.5 | -0.8281 | 0.00839 | -0.0625 | -98.7008
-9 | -0.7703 | 0.00792 | -0.0619 | -97.2601
-8.5 | -0.712 | 0.00751 | -0.0614 | -94.8069
-8 | -0.6532 | 0.00719 | -0.0611 | -90.8484
-7 | -0.5347 | 0.00662 | -0.061 | -80.7704
-6.5 | -0.4762 | 0.00627 | -0.061 | -75.949
-6 | -0.4172 | 0.00596 | -0.0611 | -70
-5.5 | -0.358 | 0.00571 | -0.0614 | -62.697
-5 | -0.2983 | 0.00553 | -0.0618 | -53.9421
-4 | -0.1787 | 0.00515 | -0.0629 | -34.699
-3.5 | -0.119 | 0.00499 | -0.0635 | -23.8477
-3 | -0.0591 | 0.00487 | -0.0642 | -12.1355
-2.5 | 0.0008 | 0.00472 | -0.0649 | 0.16949
-2 | 0.0606 | 0.00464 | -0.0657 | 13.0603
-1.5 | 0.1207 | 0.00451 | -0.0665 | 26.7627
-1 | 0.1801 | 0.00437 | -0.0672 | 41.2128
-0.5 | 0.2387 | 0.00406 | -0.0679 | 58.7931
0 | 0.2973 | 0.00373 | -0.0687 | 79.7051
0.5 | 0.3505 | 0.0035 | -0.0687 | 100.1429
1 | 0.3955 | 0.00411 | -0.0672 | 96.2287
1.5 | 0.4469 | 0.00475 | -0.0665 | 94.0842
2 | 0.4991 | 0.00528 | -0.0658 | 94.5265
2.5 | 0.5513 | 0.00579 | -0.0651 | 95.2159
3 | 0.6053 | 0.00616 | -0.0647 | 98.263
3.5 | 0.6612 | 0.00639 | -0.0647 | 103.4742
4 | 0.7173 | 0.00661 | -0.0646 | 108.5174
4.5 | 0.7724 | 0.00688 | -0.0643 | 112.2674
5 | 0.8276 | 0.00711 | -0.0639 | 116.3994
5.5 | 0.8817 | 0.00741 | -0.0633 | 118.9879
6 | 0.935 | 0.00772 | -0.0625 | 121.114
6.5 | 0.9881 | 0.00802 | -0.0616 | 123.2045
7 | 1.039 | 0.00839 | -0.0602 | 123.8379
7.5 | 1.0887 | 0.0088 | -0.0585 | 123.7159
8.5 | 1.1767 | 0.00955 | -0.0527 | 123.2147
9 | 1.2165 | 0.01009 | -0.049 | 120.5649
9.5 | 1.2568 | 0.01069 | -0.0455 | 117.5678
10 | 1.2992 | 0.01125 | -0.0424 | 115.4844
10.5 | 1.3397 | 0.01195 | -0.039 | 112.1088
11 | 1.3779 | 0.01281 | -0.0353 | 107.5644
12.5 | 1.4918 | 0.01563 | -0.0245 | 95.4447
14.5 | 1.6082 | 0.02207 | -0.0071 | 72.8681
15 | 1.6305 | 0.02441 | -0.0027 | 66.7964
15.5 | 1.6494 | 0.02707 | 0.0016 | 60.9309
16 | 1.6562 | 0.03082 | 0.0062 | 53.7378
16.5 | 1.6501 | 0.03585 | 0.0107 | 46.0279
17 | 1.6407 | 0.0416 | 0.0141 | 39.4399
17.5 | 1.6121 | 0.04978 | 0.0162 | 32.3845
18 | 1.5828 | 0.05913 | 0.0159 | 26.7681
18.5 | 1.5457 | 0.07079 | 0.0126 | 21.835
19 | 1.5131 | 0.0835 | 0.0067 | 18.121
19.5 | 1.4683 | 0.09965 | -0.0029 | 14.7346
20 | 1.429 | 0.11626 | -0.014 | 12.2914

## 127. Re 14M Mach 0.50 (1)
BIGFOIL.COM POLAR EXPORT
NACA66A312
NACA66A312 |  |  |  | Cl Max: | 1.201 | at alpha= | 20 | deg
JavaFoil+Calcfoil stall+Eppler ext transition |  |  |  | L/D Max: | 116.436 | at alpha= | 2 | deg
Re: | 14000000 |  |  | Cd Min: | 0.00482 | at alpha= | 1.5 | deg
Mach: | 0.5 |  |  | Cl=0 at alpha= | -2.4348 | deg
|  |  |  | @ Cl=0.1, Cd= | 0.0053652
|  |  |  | @ Cl=0.4, Cd= | 0.0052084
|  |  |  | @ Cl=0.6, Cd= | 0.0051729
alpha (deg) | Cl | Cd | Cm | Cl/Cd
-20 | -0.958 | 0.15377 | -0.019 | -6.232
-19.5 | -0.932 | 0.14664 | -0.019 | -6.357
-19 | -0.904 | 0.14083 | -0.019 | -6.421
-18.5 | -0.876 | 0.1357 | -0.019 | -6.456
-18 | -0.85 | 0.12834 | -0.02 | -6.621
-17.5 | -0.824 | 0.11978 | -0.021 | -6.877
-17 | -0.797 | 0.11995 | -0.021 | -6.642
-16.5 | -0.769 | 0.11465 | -0.021 | -6.707
-16 | -0.745 | 0.10352 | -0.023 | -7.196
-15.5 | -0.719 | 0.09749 | -0.024 | -7.377
-15 | -0.734 | 0.05671 | -0.032 | -12.939
-14.5 | -0.659 | 0.10051 | -0.022 | -6.556
-14 | -0.633 | 0.09236 | -0.023 | -6.851
-13.5 | -0.61 | 0.08146 | -0.026 | -7.491
-13 | -0.592 | 0.06876 | -0.03 | -8.605
-12.5 | -0.644 | 0.01857 | -0.042 | -34.678
-12 | -0.627 | 0.01378 | -0.044 | -45.462
-11.5 | -0.6 | 0.01196 | -0.046 | -50.182
-11 | -0.467 | 0.07323 | -0.023 | -6.381
-10.5 | -0.441 | 0.06462 | -0.025 | -6.831
-10 | -0.416 | 0.05845 | -0.028 | -7.116
-9.5 | -0.392 | 0.05232 | -0.031 | -7.484
-9 | -0.441 | 0.00942 | -0.051 | -46.787
-8.5 | -0.409 | 0.00887 | -0.052 | -46.09
-8 | -0.304 | 0.05079 | -0.026 | -5.987
-7.5 | -0.277 | 0.04792 | -0.026 | -5.774
-7 | -0.252 | 0.04048 | -0.033 | -6.233
-6.5 | -0.408 | 0.00738 | -0.057 | -55.323
-6 | -0.414 | 0.00705 | -0.058 | -58.724
-5.5 | -0.379 | 0.00666 | -0.059 | -56.94
-5 | -0.33 | 0.00633 | -0.06 | -52.093
-4.5 | -0.272 | 0.00605 | -0.061 | -44.947
-4 | -0.21 | 0.00581 | -0.062 | -36.085
-3.5 | -0.144 | 0.00588 | -0.063 | -24.525
-3 | -0.077 | 0.00566 | -0.064 | -13.656
-2.5 | -0.009 | 0.00552 | -0.065 | -1.661
-2 | 0.06 | 0.0054 | -0.066 | 11.02
-1.5 | 0.129 | 0.00534 | -0.067 | 24.088
-1 | 0.198 | 0.00569 | -0.068 | 34.786
-0.5 | 0.267 | 0.00501 | -0.069 | 53.328
0 | 0.336 | 0.00506 | -0.07 | 66.395
0.5 | 0.405 | 0.00522 | -0.072 | 77.479
1 | 0.474 | 0.00498 | -0.073 | 95.106
1.5 | 0.54 | 0.00482 | -0.074 | 112.075
2 | 0.608 | 0.00522 | -0.075 | 116.436
2.5 | 0.673 | 0.00727 | -0.075 | 92.667
3 | 0.738 | 0.00765 | -0.076 | 96.454
3.5 | 0.8 | 0.00799 | -0.077 | 100.068
4 | 0.859 | 0.00836 | -0.078 | 102.736
4.5 | 0.913 | 0.00879 | -0.079 | 103.898
5 | 0.961 | 0.00924 | -0.08 | 103.989
5.5 | 0.999 | 0.00977 | -0.081 | 102.283
6 | 1.018 | 0.01043 | -0.082 | 97.632
6.5 | 0.983 | 0.01116 | -0.083 | 88.081
7 | 0.512 | 0.0453 | -0.041 | 11.3
7.5 | 0.659 | 0.01256 | -0.085 | 52.481
8 | 0.569 | 0.04927 | -0.048 | 11.543
8.5 | 0.592 | 0.05475 | -0.043 | 10.81
9 | 0.755 | 0.01399 | -0.087 | 53.979
9.5 | 0.786 | 0.01506 | -0.088 | 52.186
10 | 0.816 | 0.0164 | -0.089 | 49.735
10.5 | 0.722 | 0.05565 | -0.064 | 12.982
11 | 0.725 | 0.07579 | -0.046 | 9.563
11.5 | 0.908 | 0.01824 | -0.091 | 49.805
12 | 0.936 | 0.02006 | -0.091 | 46.681
12.5 | 0.958 | 0.02346 | -0.091 | 40.84
13 | 0.851 | 0.07747 | -0.064 | 10.984
13.5 | 0.862 | 0.09395 | -0.056 | 9.172
14 | 1.051 | 0.02521 | -0.094 | 41.673
14.5 | 0.941 | 0.08207 | -0.07 | 11.461
15 | 0.978 | 0.08078 | -0.074 | 12.105
15.5 | 0.978 | 0.10389 | -0.065 | 9.411
16 | 0.994 | 0.11459 | -0.06 | 8.677
16.5 | 1.024 | 0.11709 | -0.063 | 8.749
17 | 1.057 | 0.11851 | -0.067 | 8.917
17.5 | 1.079 | 0.12859 | -0.066 | 8.393
18 | 1.097 | 0.14651 | -0.063 | 7.489
18.5 | 1.124 | 0.15096 | -0.064 | 7.448
19 | 1.153 | 0.15199 | -0.067 | 7.588
19.5 | 1.181 | 0.15914 | -0.068 | 7.42
20 | 1.201 | 0.17707 | -0.066 | 6.781

## 128. Re 14M Mach 0.50 (2)
BIGFOIL.COM POLAR EXPORT
NACA66A312
NACA66A312 |  |  |  | Cl Max: | 1.1597 | at alpha= | 8.5 | deg
XFOIL ncrit=9 |  |  |  | L/D Max: | 136.385 | at alpha= | 0.5 | deg
Re: | 14000000 |  |  | Cd Min: | 0.24468 | at alpha= | -20 | deg
Mach: | 0.5 |  |  | Cl=0 at alpha= | -2.5312 | deg
|  |  |  | @ Cl=0.1, Cd= | 0.0046635
|  |  |  | @ Cl=0.4, Cd= | 0.0030071
|  |  |  | @ Cl=0.6, Cd= | 0.0062606
alpha (deg) | Cl | Cd | Cm | Cl/Cd
-20 | -0.6345 | 0.24468 | 0.0039 | -2.5932
-19.5 | -0.6137 | 0.23634 | -0.0011 | -2.5967
-18.5 | -0.5767 | 0.21721 | -0.0112 | -2.655
-18 | -0.5576 | 0.20846 | -0.0163 | -2.6749
-17.5 | -0.5348 | 0.20173 | -0.021 | -2.6511
-17 | -0.521 | 0.19087 | -0.0264 | -2.7296
-16.5 | -0.5015 | 0.18273 | -0.0313 | -2.7445
-16 | -0.4824 | 0.17456 | -0.0362 | -2.7635
-15.5 | -0.4665 | 0.16566 | -0.0412 | -2.816
-15 | -0.4513 | 0.15666 | -0.0463 | -2.8808
-14.5 | -0.4375 | 0.14755 | -0.0515 | -2.9651
-14 | -0.4218 | 0.1393 | -0.0564 | -3.028
-13.5 | -0.41 | 0.13034 | -0.0615 | -3.1456
-13 | -0.4022 | 0.12083 | -0.0669 | -3.3286
-12.5 | -0.3884 | 0.11292 | -0.0716 | -3.4396
-12 | -0.3838 | 0.1036 | -0.0769 | -3.7046
-11.5 | -0.3815 | 0.09437 | -0.0823 | -4.0426
-11 | -0.3819 | 0.08514 | -0.0877 | -4.4856
-10.5 | -0.3859 | 0.07583 | -0.0932 | -5.089
-9.5 | -0.424 | 0.0515 | -0.1121 | -8.233
-9 | -0.4528 | 0.04325 | -0.1152 | -10.4694
-8.5 | -0.4949 | 0.03679 | -0.1116 | -13.452
-8 | -0.5237 | 0.03179 | -0.1033 | -16.4737
-7 | -0.5343 | 0.0182 | -0.0898 | -29.3571
-6.5 | -0.5268 | 0.01006 | -0.0827 | -52.3658
-6 | -0.4782 | 0.00729 | -0.0781 | -65.5967
-5.5 | -0.4118 | 0.00646 | -0.0758 | -63.7461
-5 | -0.3426 | 0.00599 | -0.0745 | -57.1953
-4.5 | -0.2727 | 0.00568 | -0.0739 | -48.0106
-4 | -0.203 | 0.00545 | -0.0736 | -37.2477
-3.5 | -0.1338 | 0.0052 | -0.0736 | -25.7308
-3 | -0.0646 | 0.005 | -0.074 | -12.92
-2.5 | 0.0043 | 0.00485 | -0.0745 | 0.8866
-2 | 0.0723 | 0.00472 | -0.0751 | 15.3178
-1.5 | 0.1409 | 0.00458 | -0.0759 | 30.7642
-1 | 0.2088 | 0.00448 | -0.0767 | 46.6071
-0.5 | 0.2753 | 0.00414 | -0.0775 | 66.4976
0 | 0.3409 | 0.00376 | -0.0782 | 90.6649
0.5 | 0.4037 | 0.00296 | -0.0787 | 136.3851
1 | 0.4521 | 0.00384 | -0.0762 | 117.7344
1.5 | 0.4983 | 0.00488 | -0.0731 | 102.1107
2 | 0.5494 | 0.0056 | -0.0706 | 98.1071
2.5 | 0.5999 | 0.00626 | -0.0678 | 95.8307
3 | 0.6586 | 0.0066 | -0.0663 | 99.7879
3.5 | 0.7176 | 0.00688 | -0.0648 | 104.3023
4 | 0.7754 | 0.00719 | -0.0627 | 107.8442
4.5 | 0.8237 | 0.0075 | -0.0585 | 109.8267
5 | 0.8738 | 0.00791 | -0.0546 | 110.4678
5.5 | 0.924 | 0.00841 | -0.0505 | 109.8692
6 | 0.9767 | 0.00892 | -0.0466 | 109.4955
6.5 | 1.0287 | 0.00954 | -0.0423 | 107.8302
7 | 1.0773 | 0.01036 | -0.0372 | 103.9865
7.5 | 1.1245 | 0.01137 | -0.0315 | 98.9006
8 | 1.1506 | 0.01344 | -0.0229 | 85.6101
8.5 | 1.1597 | 0.01793 | -0.0131 | 64.6793
9 | 1.1505 | 0.02585 | -0.004 | 44.5068
9.5 | 1.1222 | 0.03263 | 0.0053 | 34.3917
10 | 1.0842 | 0.04018 | 0.0123 | 26.9836
10.5 | 1.0487 | 0.04825 | 0.016 | 21.7347
11 | 1.0102 | 0.05802 | 0.0161 | 17.4112
11.5 | 0.9743 | 0.06966 | 0.0118 | 13.9865
12 | 0.9443 | 0.0835 | 0.0029 | 11.309
12.5 | 0.9273 | 0.09866 | -0.0082 | 9.3989
13 | 0.9174 | 0.11445 | -0.0185 | 8.0157
13.5 | 0.9085 | 0.12808 | -0.0271 | 7.0932

## 129. Re 16M Mach 0.00 (1)
BIGFOIL.COM POLAR EXPORT
NACA66A312
NACA66A312 |  |  |  | Cl Max: | 1.165 | at alpha= | 10 | deg
JavaFoil+Calcfoil stall+Eppler ext transition |  |  |  | L/D Max: | 132.768 | at alpha= | 5.5 | deg
Re: | 16000000 |  |  | Cd Min: | 0.00513 | at alpha= | 0 | deg
Mach: | 0 |  |  | Cl=0 at alpha= | -2.4333 | deg
|  |  |  | @ Cl=0.1, Cd= | 0.0057188
|  |  |  | @ Cl=0.4, Cd= | 0.0051982
|  |  |  | @ Cl=0.6, Cd= | 0.0056221
alpha (deg) | Cl | Cd | Cm | Cl/Cd
-16.5 | -0.518 | 0.12109 | -0.016 | -4.281
-16 | -0.539 | 0.11503 | -0.016 | -4.686
-15.5 | -0.559 | 0.10924 | -0.016 | -5.118
-15 | -0.578 | 0.10469 | -0.017 | -5.52
-14.5 | -0.594 | 0.0992 | -0.017 | -5.99
-14 | -0.606 | 0.09186 | -0.018 | -6.592
-13.5 | -0.615 | 0.08628 | -0.019 | -7.126
-13 | -0.623 | 0.0791 | -0.021 | -7.874
-12.5 | -0.628 | 0.07334 | -0.022 | -8.556
-12 | -0.721 | 0.01856 | -0.036 | -38.853
-11.5 | -0.751 | 0.01073 | -0.039 | -69.947
-11 | -0.75 | 0.00952 | -0.041 | -78.791
-10.5 | -0.741 | 0.00886 | -0.042 | -83.697
-10 | -0.724 | 0.00827 | -0.043 | -87.57
-9.5 | -0.701 | 0.00817 | -0.044 | -85.693
-9 | -0.671 | 0.00777 | -0.045 | -86.433
-8.5 | -0.637 | 0.00749 | -0.046 | -84.948
-8 | -0.596 | 0.00723 | -0.047 | -82.486
-7.5 | -0.553 | 0.00698 | -0.048 | -79.172
-7 | -0.506 | 0.0067 | -0.048 | -75.556
-6.5 | -0.457 | 0.0065 | -0.049 | -70.356
-6 | -0.406 | 0.00629 | -0.05 | -64.555
-5.5 | -0.353 | 0.00607 | -0.051 | -58.125
-5 | -0.298 | 0.00592 | -0.052 | -50.368
-4.5 | -0.242 | 0.00572 | -0.053 | -42.266
-4 | -0.184 | 0.00551 | -0.054 | -33.454
-3.5 | -0.126 | 0.0054 | -0.055 | -23.366
-3 | -0.067 | 0.00532 | -0.056 | -12.648
-2.5 | -0.008 | 0.00544 | -0.057 | -1.463
-2 | 0.052 | 0.00567 | -0.058 | 9.107
-1.5 | 0.111 | 0.00573 | -0.058 | 19.434
-1 | 0.172 | 0.00533 | -0.059 | 32.189
-0.5 | 0.231 | 0.0053 | -0.06 | 43.656
0 | 0.291 | 0.00513 | -0.061 | 56.823
0.5 | 0.351 | 0.00519 | -0.062 | 67.595
1 | 0.411 | 0.0052 | -0.063 | 78.971
1.5 | 0.469 | 0.00533 | -0.064 | 88.07
2 | 0.528 | 0.00551 | -0.065 | 95.826
2.5 | 0.586 | 0.0054 | -0.066 | 108.658
3 | 0.644 | 0.00632 | -0.066 | 101.81
3.5 | 0.701 | 0.00656 | -0.067 | 106.869
4 | 0.756 | 0.00622 | -0.068 | 121.51
4.5 | 0.81 | 0.00642 | -0.069 | 126.246
5 | 0.863 | 0.00664 | -0.07 | 129.983
5.5 | 0.913 | 0.00688 | -0.071 | 132.768
6 | 0.961 | 0.00822 | -0.072 | 116.905
6.5 | 1.004 | 0.00856 | -0.072 | 117.315
7 | 1.042 | 0.00886 | -0.073 | 117.639
7.5 | 1.076 | 0.00921 | -0.074 | 116.888
8 | 1.105 | 0.00966 | -0.075 | 114.371
8.5 | 1.129 | 0.01009 | -0.075 | 111.881
9 | 1.147 | 0.01057 | -0.076 | 108.426
9.5 | 1.159 | 0.01106 | -0.077 | 104.781
10 | 1.165 | 0.01164 | -0.078 | 100.118
10.5 | 1.165 | 0.0122 | -0.078 | 95.544
11 | 1.16 | 0.01297 | -0.079 | 89.404
11.5 | 1.149 | 0.01358 | -0.08 | 84.599
12 | 1.13 | 0.01443 | -0.08 | 78.281
12.5 | 1.099 | 0.01557 | -0.081 | 70.569
13 | 1.064 | 0.01659 | -0.081 | 64.134
13.5 | 1.019 | 0.0192 | -0.081 | 53.051
14 | 0.881 | 0.05465 | -0.068 | 16.124
14.5 | 0.798 | 0.09032 | -0.052 | 8.834
15 | 0.758 | 0.10137 | -0.047 | 7.478

## 130. Re 16M Mach 0.00 (2)
BIGFOIL.COM POLAR EXPORT
NACA66A312
NACA66A312 |  |  |  | Cl Max: | 1.8423 | at alpha= | 20 | deg
XFOIL ncrit=9 |  |  |  | L/D Max: | 130.777 | at alpha= | 8.5 | deg
Re: | 16000000 |  |  | Cd Min: | 0.03736 | at alpha= | 20 | deg
Mach: | 0 |  |  | Cl=0 at alpha= | -2.4966 | deg
|  |  |  | @ Cl=0.1, Cd= | 0.0044536
|  |  |  | @ Cl=0.4, Cd= | 0.0044668
|  |  |  | @ Cl=0.6, Cd= | 0.0059832
alpha (deg) | Cl | Cd | Cm | Cl/Cd
-20 | -1.5353 | 0.02834 | -0.091 | -54.1743
-19.5 | -1.5395 | 0.02511 | -0.0877 | -61.3102
-19 | -1.534 | 0.02264 | -0.0844 | -67.7562
-18.5 | -1.5269 | 0.02041 | -0.0806 | -74.8114
-18 | -1.5154 | 0.0186 | -0.0765 | -81.4731
-17.5 | -1.4953 | 0.01737 | -0.0728 | -86.0852
-17 | -1.4751 | 0.01634 | -0.0684 | -90.2754
-16.5 | -1.4542 | 0.01548 | -0.0634 | -93.9406
-16 | -1.418 | 0.01466 | -0.0612 | -96.7258
-15.5 | -1.3781 | 0.01391 | -0.0596 | -99.0726
-15 | -1.3382 | 0.01299 | -0.0579 | -103.0177
-14.5 | -1.2959 | 0.01214 | -0.0566 | -106.7463
-14 | -1.2497 | 0.01152 | -0.0558 | -108.4809
-13.5 | -1.2018 | 0.01095 | -0.0552 | -109.7534
-13 | -1.1527 | 0.01044 | -0.0548 | -110.4119
-12 | -1.0515 | 0.00954 | -0.0544 | -110.2201
-10.5 | -0.895 | 0.00834 | -0.0543 | -107.3141
-10 | -0.8427 | 0.00785 | -0.0543 | -107.3503
-9.5 | -0.7894 | 0.00747 | -0.0544 | -105.676
-9 | -0.7348 | 0.00718 | -0.0547 | -102.3398
-7 | -0.5128 | 0.00621 | -0.0565 | -82.5765
-6.5 | -0.457 | 0.00594 | -0.057 | -76.936
-6 | -0.4009 | 0.00567 | -0.0575 | -70.7055
-5.5 | -0.3443 | 0.00548 | -0.0581 | -62.8285
-5 | -0.2873 | 0.00532 | -0.0588 | -54.0038
-4.5 | -0.23 | 0.00516 | -0.0595 | -44.5736
-4 | -0.1728 | 0.00498 | -0.0602 | -34.6988
-3.5 | -0.1156 | 0.00486 | -0.0609 | -23.786
-3 | -0.0579 | 0.00474 | -0.0617 | -12.2152
-2.5 | -0.0004 | 0.00463 | -0.0624 | -0.086393
-2 | 0.0575 | 0.00452 | -0.0632 | 12.7212
-1.5 | 0.1151 | 0.00443 | -0.064 | 25.9819
-0.5 | 0.2293 | 0.00404 | -0.0654 | 56.7574
0 | 0.2855 | 0.00384 | -0.0661 | 74.349
1 | 0.3802 | 0.00427 | -0.0647 | 89.0398
1.5 | 0.4315 | 0.00478 | -0.0644 | 90.272
2 | 0.484 | 0.00519 | -0.0642 | 93.2563
2.5 | 0.5362 | 0.00561 | -0.064 | 95.5793
3 | 0.5893 | 0.00594 | -0.0639 | 99.2088
3.5 | 0.6438 | 0.00616 | -0.064 | 104.513
4 | 0.6982 | 0.00635 | -0.0642 | 109.9528
4.5 | 0.752 | 0.00659 | -0.0643 | 114.1123
5 | 0.8057 | 0.0068 | -0.0643 | 118.4853
5.5 | 0.8588 | 0.00704 | -0.0643 | 121.9886
6 | 0.9108 | 0.00733 | -0.064 | 124.2565
6.5 | 0.9629 | 0.00759 | -0.0638 | 126.8643
7 | 1.0139 | 0.00788 | -0.0634 | 128.6675
7.5 | 1.0636 | 0.00822 | -0.0628 | 129.3917
8 | 1.1128 | 0.00856 | -0.062 | 130
8.5 | 1.1613 | 0.00888 | -0.0612 | 130.777
9 | 1.2082 | 0.00925 | -0.0601 | 130.6162
9.5 | 1.2521 | 0.00972 | -0.0584 | 128.8169
10 | 1.2897 | 0.01012 | -0.0554 | 127.4407
10.5 | 1.3265 | 0.01056 | -0.0523 | 125.6155
11 | 1.3642 | 0.01105 | -0.0496 | 123.457
11.5 | 1.4003 | 0.01166 | -0.0468 | 120.0943
12 | 1.436 | 0.01233 | -0.044 | 116.4639
12.5 | 1.4713 | 0.01303 | -0.0413 | 112.9163
13 | 1.5066 | 0.01366 | -0.0387 | 110.2928
13.5 | 1.5388 | 0.01422 | -0.0356 | 108.2138
14 | 1.5703 | 0.01522 | -0.0327 | 103.1735
14.5 | 1.6036 | 0.01613 | -0.0302 | 99.4172
15 | 1.6328 | 0.01732 | -0.0273 | 94.2725
15.5 | 1.661 | 0.01857 | -0.0245 | 89.4453
16 | 1.6861 | 0.02004 | -0.0214 | 84.1367
16.5 | 1.7119 | 0.02151 | -0.0187 | 79.5862
17 | 1.7379 | 0.02299 | -0.0161 | 75.5937
17.5 | 1.7586 | 0.02489 | -0.0133 | 70.6549
18 | 1.7799 | 0.02681 | -0.0108 | 66.3894
18.5 | 1.7985 | 0.02903 | -0.0083 | 61.9532
19 | 1.8168 | 0.03137 | -0.0061 | 57.9152
19.5 | 1.8311 | 0.03416 | -0.0039 | 53.6036
20 | 1.8423 | 0.03736 | -0.002 | 49.3121

## 131. Re 16M Mach 0.10 (1)
BIGFOIL.COM POLAR EXPORT
NACA66A312
NACA66A312 |  |  |  | Cl Max: | 1.156 | at alpha= | 10 | deg
JavaFoil+Calcfoil stall+Eppler ext transition |  |  |  | L/D Max: | 144.026 | at alpha= | 5.5 | deg
Re: | 16000000 |  |  | Cd Min: | 0.00511 | at alpha= | 0 | deg
Mach: | 0.1 |  |  | Cl=0 at alpha= | -2.4333 | deg
|  |  |  | @ Cl=0.1, Cd= | 0.005744
|  |  |  | @ Cl=0.4, Cd= | 0.005217
|  |  |  | @ Cl=0.6, Cd= | 0.0056307
alpha (deg) | Cl | Cd | Cm | Cl/Cd
-16 | -0.5 | 0.11538 | -0.016 | -4.331
-15.5 | -0.523 | 0.10974 | -0.016 | -4.766
-15 | -0.545 | 0.10501 | -0.017 | -5.195
-14.5 | -0.565 | 0.10003 | -0.017 | -5.651
-14 | -0.579 | 0.09406 | -0.018 | -6.159
-13.5 | -0.592 | 0.08814 | -0.018 | -6.713
-13 | -0.601 | 0.08244 | -0.019 | -7.294
-12.5 | -0.61 | 0.07507 | -0.021 | -8.126
-12 | -0.623 | 0.06271 | -0.026 | -9.927
-11.5 | -0.719 | 0.01411 | -0.038 | -50.956
-11 | -0.736 | 0.00998 | -0.041 | -73.752
-10.5 | -0.733 | 0.00903 | -0.042 | -81.157
-10 | -0.719 | 0.00836 | -0.043 | -86.05
-9.5 | -0.698 | 0.00827 | -0.044 | -84.32
-9 | -0.67 | 0.00788 | -0.045 | -85.019
-8.5 | -0.636 | 0.00762 | -0.046 | -83.532
-8 | -0.597 | 0.00722 | -0.047 | -82.603
-7.5 | -0.554 | 0.00699 | -0.048 | -79.194
-7 | -0.508 | 0.00676 | -0.049 | -75.117
-6.5 | -0.459 | 0.0065 | -0.05 | -70.529
-6 | -0.408 | 0.00629 | -0.051 | -64.796
-5.5 | -0.354 | 0.00611 | -0.051 | -57.964
-5 | -0.299 | 0.00589 | -0.052 | -50.781
-4.5 | -0.243 | 0.00572 | -0.053 | -42.456
-4 | -0.185 | 0.00558 | -0.054 | -33.179
-3.5 | -0.127 | 0.00538 | -0.055 | -23.579
-3 | -0.068 | 0.0053 | -0.056 | -12.747
-2.5 | -0.008 | 0.00528 | -0.057 | -1.515
-2 | 0.052 | 0.00572 | -0.058 | 9.076
-1.5 | 0.112 | 0.00575 | -0.059 | 19.467
-1 | 0.172 | 0.00531 | -0.06 | 32.492
-0.5 | 0.233 | 0.00537 | -0.061 | 43.304
0 | 0.293 | 0.00511 | -0.061 | 57.352
0.5 | 0.353 | 0.00517 | -0.062 | 68.239
1 | 0.413 | 0.00523 | -0.063 | 78.847
1.5 | 0.471 | 0.00537 | -0.064 | 87.783
2 | 0.531 | 0.0055 | -0.065 | 96.381
2.5 | 0.589 | 0.00546 | -0.066 | 107.974
3 | 0.647 | 0.00636 | -0.067 | 101.727
3.5 | 0.704 | 0.00656 | -0.068 | 107.277
4 | 0.76 | 0.00622 | -0.068 | 122.09
4.5 | 0.814 | 0.00642 | -0.069 | 126.809
5 | 0.866 | 0.00669 | -0.07 | 129.593
5.5 | 0.917 | 0.00637 | -0.071 | 144.026
6 | 0.965 | 0.00826 | -0.072 | 116.749
6.5 | 1.007 | 0.0086 | -0.073 | 117.027
7 | 1.045 | 0.00891 | -0.073 | 117.228
7.5 | 1.078 | 0.00928 | -0.074 | 116.141
8 | 1.106 | 0.00973 | -0.075 | 113.645
8.5 | 1.128 | 0.01019 | -0.076 | 110.684
9 | 1.144 | 0.01066 | -0.077 | 107.225
9.5 | 1.153 | 0.01121 | -0.077 | 102.888
10 | 1.156 | 0.01177 | -0.078 | 98.242
10.5 | 1.153 | 0.01237 | -0.079 | 93.272
11 | 1.144 | 0.01319 | -0.079 | 86.688
11.5 | 1.129 | 0.01383 | -0.08 | 81.611
12 | 1.105 | 0.01477 | -0.08 | 74.795
12.5 | 1.067 | 0.01603 | -0.081 | 66.573
13 | 1.009 | 0.02051 | -0.08 | 49.192
13.5 | 0.872 | 0.05579 | -0.066 | 15.621
14 | 0.793 | 0.08542 | -0.052 | 9.286
14.5 | 0.748 | 0.09827 | -0.045 | 7.607
15 | 0.709 | 0.10518 | -0.045 | 6.742

## 132. Re 16M Mach 0.10 (2)
BIGFOIL.COM POLAR EXPORT
NACA66A312
NACA66A312 |  |  |  | Cl Max: | 1.8254 | at alpha= | 20 | deg
XFOIL ncrit=9 |  |  |  | L/D Max: | 130.335 | at alpha= | 8.5 | deg
Re: | 16000000 |  |  | Cd Min: | 0.04157 | at alpha= | 20 | deg
Mach: | 0.1 |  |  | Cl=0 at alpha= | -2.4974 | deg
|  |  |  | @ Cl=0.1, Cd= | 0.0044619
|  |  |  | @ Cl=0.4, Cd= | 0.0044384
|  |  |  | @ Cl=0.6, Cd= | 0.0059921
alpha (deg) | Cl | Cd | Cm | Cl/Cd
-20 | -1.494 | 0.03449 | -0.0958 | -43.3169
-19.5 | -1.4972 | 0.02992 | -0.0957 | -50.0401
-19 | -1.4968 | 0.02669 | -0.093 | -56.0809
-18.5 | -1.4937 | 0.02386 | -0.0897 | -62.6027
-18 | -1.4922 | 0.02117 | -0.0855 | -70.4865
-17.5 | -1.4766 | 0.01946 | -0.0816 | -75.8787
-17 | -1.4627 | 0.01785 | -0.0769 | -81.944
-16.5 | -1.4506 | 0.0164 | -0.0709 | -88.4512
-16 | -1.4257 | 0.01547 | -0.0663 | -92.159
-15.5 | -1.3878 | 0.01458 | -0.064 | -95.1852
-15 | -1.3466 | 0.01373 | -0.0621 | -98.0772
-14.5 | -1.3048 | 0.0128 | -0.0603 | -101.9375
-14 | -1.2596 | 0.01202 | -0.059 | -104.792
-13.5 | -1.2127 | 0.01129 | -0.0579 | -107.4136
-13 | -1.1633 | 0.01072 | -0.0572 | -108.5168
-12.5 | -1.1127 | 0.0102 | -0.0566 | -109.0882
-12 | -1.0608 | 0.00974 | -0.0563 | -108.9117
-11.5 | -1.0086 | 0.0093 | -0.056 | -108.4516
-11 | -0.9556 | 0.00888 | -0.0558 | -107.6126
-10.5 | -0.9022 | 0.00849 | -0.0557 | -106.2662
-10 | -0.8493 | 0.00799 | -0.0555 | -106.2954
-9.5 | -0.7957 | 0.00756 | -0.0555 | -105.2513
-9 | -0.7406 | 0.00724 | -0.0557 | -102.2928
-8.5 | -0.685 | 0.00696 | -0.056 | -98.4195
-8 | -0.6291 | 0.00672 | -0.0563 | -93.6161
-7.5 | -0.5728 | 0.00646 | -0.0567 | -88.6687
-6.5 | -0.4601 | 0.00597 | -0.0576 | -77.0687
-6 | -0.4036 | 0.00569 | -0.058 | -70.9315
-5.5 | -0.3465 | 0.00549 | -0.0586 | -63.1148
-4 | -0.1738 | 0.00499 | -0.0606 | -34.8297
-3.5 | -0.1162 | 0.00487 | -0.0613 | -23.8604
-3 | -0.0581 | 0.00474 | -0.0621 | -12.2574
-2.5 | -0.0003 | 0.00463 | -0.0628 | -0.064795
-2 | 0.0579 | 0.00452 | -0.0636 | 12.8097
-1.5 | 0.1159 | 0.00444 | -0.0644 | 26.1036
-1 | 0.1737 | 0.00429 | -0.0651 | 40.4895
-0.5 | 0.2307 | 0.00404 | -0.0658 | 57.104
0 | 0.2872 | 0.00384 | -0.0665 | 74.7917
0.5 | 0.335 | 0.00422 | -0.0657 | 79.3839
1 | 0.3824 | 0.00426 | -0.0651 | 89.7653
1.5 | 0.4337 | 0.00478 | -0.0647 | 90.7322
2 | 0.4863 | 0.0052 | -0.0645 | 93.5192
3 | 0.592 | 0.00596 | -0.0641 | 99.3289
3.5 | 0.6469 | 0.00618 | -0.0642 | 104.6764
4 | 0.7016 | 0.00636 | -0.0644 | 110.3145
4.5 | 0.7556 | 0.00661 | -0.0644 | 114.3116
5 | 0.8097 | 0.00683 | -0.0644 | 118.5505
5.5 | 0.8629 | 0.00708 | -0.0643 | 121.8785
6 | 0.9152 | 0.00737 | -0.0639 | 124.1791
6.5 | 0.9676 | 0.00763 | -0.0636 | 126.8152
7 | 1.0186 | 0.00793 | -0.0631 | 128.4489
7.5 | 1.0685 | 0.00828 | -0.0623 | 129.0459
8.5 | 1.1665 | 0.00895 | -0.0605 | 130.3352
9 | 1.2132 | 0.00935 | -0.0592 | 129.754
9.5 | 1.2548 | 0.00981 | -0.0568 | 127.9103
10 | 1.2914 | 0.01022 | -0.0534 | 126.3601
10.5 | 1.3294 | 0.0107 | -0.0504 | 124.243
11 | 1.3677 | 0.01122 | -0.0476 | 121.8984
11.5 | 1.4031 | 0.01193 | -0.0445 | 117.6111
12 | 1.4393 | 0.01262 | -0.0416 | 114.0491
12.5 | 1.4759 | 0.01331 | -0.039 | 110.8866
13 | 1.5117 | 0.01399 | -0.0362 | 108.0558
14 | 1.5731 | 0.01584 | -0.0296 | 99.3119
14.5 | 1.6056 | 0.01687 | -0.0268 | 95.1749
15 | 1.6344 | 0.01816 | -0.0237 | 90
15.5 | 1.6632 | 0.01948 | -0.0207 | 85.3799
16 | 1.6903 | 0.02093 | -0.0178 | 80.7597
16.5 | 1.7156 | 0.02255 | -0.0148 | 76.0798
17 | 1.7404 | 0.02423 | -0.0121 | 71.8283
17.5 | 1.76 | 0.02635 | -0.009 | 66.7932
18 | 1.7797 | 0.02856 | -0.0063 | 62.3144
18.5 | 1.7966 | 0.03112 | -0.0037 | 57.7314
19 | 1.8067 | 0.03435 | -0.0011 | 52.5968
19.5 | 1.8169 | 0.03779 | 0.0011 | 48.0789
20 | 1.8254 | 0.04157 | 0.0029 | 43.9115

## 133. Re 16M Mach 0.25 (1)
BIGFOIL.COM POLAR EXPORT
NACA66A312
NACA66A312 |  |  |  | Cl Max: | 1.111 | at alpha= | 8.5 | deg
JavaFoil+Calcfoil stall+Eppler ext transition |  |  |  | L/D Max: | 126.179 | at alpha= | 4.5 | deg
Re: | 16000000 |  |  | Cd Min: | 0.00517 | at alpha= | 0 | deg
Mach: | 0.25 |  |  | Cl=0 at alpha= | -2.4344 | deg
|  |  |  | @ Cl=0.1, Cd= | 0.0057803
|  |  |  | @ Cl=0.4, Cd= | 0.0052652
|  |  |  | @ Cl=0.6, Cd= | 0.09465
alpha (deg) | Cl | Cd | Cm | Cl/Cd
-14.5 | -0.292 | 0.10611 | -0.017 | -2.755
-14 | -0.343 | 0.09872 | -0.018 | -3.477
-13.5 | -0.389 | 0.093 | -0.018 | -4.181
-13 | -0.43 | 0.08653 | -0.019 | -4.965
-12.5 | -0.465 | 0.08134 | -0.02 | -5.719
-12 | -0.495 | 0.07624 | -0.02 | -6.49
-11.5 | -0.518 | 0.07135 | -0.021 | -7.262
-11 | -0.536 | 0.06489 | -0.023 | -8.264
-10.5 | -0.549 | 0.05818 | -0.026 | -9.435
-10 | -0.553 | 0.05357 | -0.027 | -10.317
-9.5 | -0.666 | 0.00863 | -0.045 | -77.172
-9 | -0.653 | 0.00798 | -0.046 | -81.796
-8.5 | -0.629 | 0.00792 | -0.047 | -79.384
-8 | -0.595 | 0.00751 | -0.048 | -79.231
-7.5 | -0.556 | 0.00724 | -0.049 | -76.763
-7 | -0.513 | 0.00696 | -0.05 | -73.666
-6.5 | -0.465 | 0.0067 | -0.051 | -69.512
-6 | -0.415 | 0.00645 | -0.052 | -64.316
-5.5 | -0.362 | 0.00621 | -0.053 | -58.265
-5 | -0.306 | 0.00604 | -0.054 | -50.712
-4.5 | -0.249 | 0.00579 | -0.055 | -42.978
-4 | -0.19 | 0.00565 | -0.056 | -33.641
-3.5 | -0.13 | 0.00546 | -0.057 | -23.83
-3 | -0.069 | 0.00536 | -0.058 | -12.958
-2.5 | -0.008 | 0.0053 | -0.058 | -1.551
-2 | 0.053 | 0.00575 | -0.059 | 9.282
-1.5 | 0.115 | 0.00579 | -0.06 | 19.856
-1 | 0.177 | 0.00538 | -0.061 | 32.954
-0.5 | 0.239 | 0.00534 | -0.062 | 44.736
0 | 0.301 | 0.00517 | -0.063 | 58.163
0.5 | 0.362 | 0.00521 | -0.064 | 69.549
1 | 0.424 | 0.0053 | -0.065 | 79.941
1.5 | 0.484 | 0.00541 | -0.066 | 89.557
2 | 0.545 | 0.00554 | -0.067 | 98.345
2.5 | 0.605 | 0.00553 | -0.068 | 109.431
3 | 0.664 | 0.00596 | -0.069 | 111.427
3.5 | 0.722 | 0.0062 | -0.069 | 116.457
4 | 0.779 | 0.0064 | -0.07 | 121.713
4.5 | 0.834 | 0.00661 | -0.071 | 126.179
5 | 0.887 | 0.0079 | -0.072 | 112.307
5.5 | 0.937 | 0.00818 | -0.073 | 114.479
6 | 0.983 | 0.00855 | -0.074 | 115.056
6.5 | 1.023 | 0.00891 | -0.075 | 114.825
7 | 1.056 | 0.00928 | -0.075 | 113.76
7.5 | 1.083 | 0.00972 | -0.076 | 111.385
8 | 1.101 | 0.01023 | -0.077 | 107.655
8.5 | 1.111 | 0.01082 | -0.078 | 102.62
9 | 1.111 | 0.01145 | -0.079 | 96.976
9.5 | 1.101 | 0.01202 | -0.079 | 91.586
10 | 1.08 | 0.01274 | -0.08 | 84.73
10.5 | 1.048 | 0.0136 | -0.081 | 77.041
11 | 1.005 | 0.01457 | -0.081 | 68.99
11.5 | 0.789 | 0.0718 | -0.045 | 10.983
12 | 0.736 | 0.07654 | -0.045 | 9.613
12.5 | 0.667 | 0.0845 | -0.041 | 7.889
13 | 0.593 | 0.0891 | -0.042 | 6.66
13.5 | 0.515 | 0.09465 | -0.042 | 5.438

## 134. Re 16M Mach 0.25 (2)
BIGFOIL.COM POLAR EXPORT
NACA66A312
NACA66A312 |  |  |  | Cl Max: | 1.6748 | at alpha= | 16 | deg
XFOIL ncrit=9 |  |  |  | L/D Max: | 127.81 | at alpha= | 8 | deg
Re: | 16000000 |  |  | Cd Min: | 0.20034 | at alpha= | -19.5 | deg
Mach: | 0.25 |  |  | Cl=0 at alpha= | -2.5017 | deg
|  |  |  | @ Cl=0.1, Cd= | 0.0044738
|  |  |  | @ Cl=0.4, Cd= | 0.0043052
|  |  |  | @ Cl=0.6, Cd= | 0.0059999
alpha (deg) | Cl | Cd | Cm | Cl/Cd
-19.5 | -0.613 | 0.20034 | -0.0078 | -3.0598
-18 | -1.0332 | 0.08355 | -0.0807 | -12.3662
-17.5 | -1.0675 | 0.06763 | -0.0924 | -15.7844
-17 | -1.1197 | 0.05147 | -0.1052 | -21.7544
-16.5 | -1.1679 | 0.04074 | -0.1106 | -28.6672
-16 | -1.2228 | 0.03226 | -0.1101 | -37.9045
-15.5 | -1.2729 | 0.02569 | -0.1052 | -49.5485
-15 | -1.2874 | 0.02201 | -0.0986 | -58.4916
-14.5 | -1.2988 | 0.01903 | -0.0899 | -68.2501
-14 | -1.2918 | 0.01666 | -0.0819 | -77.539
-13.5 | -1.256 | 0.01489 | -0.0775 | -84.3519
-13 | -1.2113 | 0.01355 | -0.0741 | -89.3948
-12.5 | -1.1645 | 0.01222 | -0.0711 | -95.2946
-12 | -1.1113 | 0.01136 | -0.0689 | -97.8257
-11.5 | -1.0565 | 0.01062 | -0.0671 | -99.4821
-11 | -1.0002 | 0.00999 | -0.0656 | -100.1201
-10.5 | -0.9435 | 0.00941 | -0.0644 | -100.2657
-10 | -0.8861 | 0.00888 | -0.0634 | -99.786
-9.5 | -0.8303 | 0.00819 | -0.0622 | -101.3797
-9 | -0.7726 | 0.0077 | -0.0615 | -100.3377
-8.5 | -0.7143 | 0.0073 | -0.061 | -97.8493
-8 | -0.6551 | 0.00697 | -0.0608 | -93.9885
-7 | -0.5364 | 0.00644 | -0.0608 | -83.2919
-6.5 | -0.4771 | 0.00615 | -0.0609 | -77.5772
-6 | -0.4182 | 0.00584 | -0.061 | -71.6096
-5.5 | -0.3589 | 0.00559 | -0.0613 | -64.2039
-5 | -0.2991 | 0.0054 | -0.0617 | -55.3889
-4.5 | -0.2391 | 0.00522 | -0.0623 | -45.8046
-4 | -0.1793 | 0.00505 | -0.0629 | -35.505
-3.5 | -0.1196 | 0.00489 | -0.0635 | -24.4581
-2.5 | 0.0002 | 0.00465 | -0.0649 | 0.043011
-2 | 0.0604 | 0.00454 | -0.0657 | 13.304
-1.5 | 0.1202 | 0.00444 | -0.0665 | 27.0721
-0.5 | 0.2388 | 0.00404 | -0.0679 | 59.1089
0 | 0.2973 | 0.0038 | -0.0686 | 78.2368
1 | 0.3938 | 0.00424 | -0.0669 | 92.8774
1.5 | 0.4461 | 0.00479 | -0.0664 | 93.1315
2 | 0.4992 | 0.00527 | -0.0659 | 94.7249
2.5 | 0.5522 | 0.00573 | -0.0653 | 96.37
3 | 0.6071 | 0.00604 | -0.0651 | 100.5132
3.5 | 0.6634 | 0.00628 | -0.0651 | 105.6369
4 | 0.7198 | 0.00647 | -0.065 | 111.2519
4.5 | 0.7751 | 0.00674 | -0.0648 | 115
5 | 0.8307 | 0.00697 | -0.0645 | 119.1822
5.5 | 0.8848 | 0.00726 | -0.0639 | 121.8733
6 | 0.9388 | 0.00754 | -0.0632 | 124.5093
6.5 | 0.9921 | 0.00785 | -0.0623 | 126.3822
7 | 1.0433 | 0.00822 | -0.061 | 126.9221
7.5 | 1.0941 | 0.00858 | -0.0595 | 127.5175
8 | 1.1439 | 0.00895 | -0.0578 | 127.8101
8.5 | 1.1854 | 0.00935 | -0.0543 | 126.7807
9 | 1.2241 | 0.00987 | -0.0504 | 124.0223
9.5 | 1.2651 | 0.01041 | -0.0469 | 121.5274
10 | 1.3071 | 0.01097 | -0.0437 | 119.1522
10.5 | 1.3473 | 0.01167 | -0.0402 | 115.4499
11 | 1.3861 | 0.01249 | -0.0365 | 110.9768
11.5 | 1.4258 | 0.0133 | -0.0331 | 107.203
12 | 1.4644 | 0.01421 | -0.0295 | 103.0542
12.5 | 1.5008 | 0.01525 | -0.0257 | 98.4131
13 | 1.5321 | 0.01652 | -0.0212 | 92.7421
13.5 | 1.5616 | 0.01784 | -0.0166 | 87.5336
14 | 1.5895 | 0.01965 | -0.0121 | 80.8906
14.5 | 1.6211 | 0.02124 | -0.0083 | 76.323
15 | 1.6451 | 0.02344 | -0.0039 | 70.1834
15.5 | 1.6658 | 0.02596 | 0.0004 | 64.168
16 | 1.6748 | 0.02943 | 0.0052 | 56.9079
16.5 | 1.6725 | 0.03405 | 0.0098 | 49.1189
17 | 1.6659 | 0.03941 | 0.0135 | 42.271
17.5 | 1.6408 | 0.04699 | 0.0162 | 34.9181
18 | 1.613 | 0.05577 | 0.0167 | 28.9224
18.5 | 1.5776 | 0.06671 | 0.0145 | 23.6486
19 | 1.5454 | 0.07882 | 0.0096 | 19.6067
19.5 | 1.5018 | 0.09411 | 0.001 | 15.9579
20 | 1.4644 | 0.10991 | -0.0092 | 13.3236

## 135. Re 16M Mach 0.50 (1)
BIGFOIL.COM POLAR EXPORT
NACA66A312
NACA66A312 |  |  |  | Cl Max: | 1.201 | at alpha= | 20 | deg
JavaFoil+Calcfoil stall+Eppler ext transition |  |  |  | L/D Max: | 115.732 | at alpha= | 2 | deg
Re: | 16000000 |  |  | Cd Min: | 0.00519 | at alpha= | 1 | deg
Mach: | 0.5 |  |  | Cl=0 at alpha= | -2.4348 | deg
|  |  |  | @ Cl=0.1, Cd= | 0.0056696
|  |  |  | @ Cl=0.4, Cd= | 0.0054206
|  |  |  | @ Cl=0.6, Cd= | 0.0052594
alpha (deg) | Cl | Cd | Cm | Cl/Cd
-20 | -0.957 | 0.1615 | -0.018 | -5.928
-19.5 | -0.93 | 0.15443 | -0.019 | -6.023
-19 | -0.902 | 0.1498 | -0.019 | -6.023
-18.5 | -0.875 | 0.14439 | -0.019 | -6.06
-18 | -0.848 | 0.13762 | -0.02 | -6.165
-17.5 | -0.822 | 0.12704 | -0.02 | -6.473
-17 | -0.797 | 0.11873 | -0.021 | -6.716
-16.5 | -0.77 | 0.11306 | -0.022 | -6.808
-16 | -0.745 | 0.10419 | -0.023 | -7.152
-15.5 | -0.722 | 0.09394 | -0.025 | -7.686
-15 | -0.779 | 0.03097 | -0.036 | -25.147
-14.5 | -0.659 | 0.10105 | -0.022 | -6.521
-14 | -0.633 | 0.09155 | -0.024 | -6.918
-13.5 | -0.612 | 0.07975 | -0.027 | -7.674
-13 | -0.598 | 0.06324 | -0.031 | -9.454
-12.5 | -0.648 | 0.01711 | -0.042 | -37.874
-12 | -0.628 | 0.0132 | -0.044 | -47.591
-11.5 | -0.601 | 0.01163 | -0.046 | -51.692
-11 | -0.467 | 0.07322 | -0.023 | -6.382
-10.5 | -0.442 | 0.06409 | -0.026 | -6.89
-10 | -0.416 | 0.05819 | -0.028 | -7.153
-9.5 | -0.395 | 0.04854 | -0.034 | -8.146
-9 | -0.441 | 0.00921 | -0.051 | -47.912
-8.5 | -0.409 | 0.00867 | -0.053 | -47.211
-8 | -0.304 | 0.05041 | -0.026 | -6.034
-7.5 | -0.277 | 0.04756 | -0.026 | -5.82
-7 | -0.307 | 0.00787 | -0.055 | -39.033
-6.5 | -0.409 | 0.00727 | -0.057 | -56.208
-6 | -0.414 | 0.00687 | -0.058 | -60.273
-5.5 | -0.379 | 0.0065 | -0.059 | -58.364
-5 | -0.33 | 0.00623 | -0.06 | -52.862
-4.5 | -0.272 | 0.0059 | -0.061 | -46.125
-4 | -0.21 | 0.00599 | -0.062 | -34.962
-3.5 | -0.144 | 0.00575 | -0.063 | -25.083
-3 | -0.077 | 0.00561 | -0.064 | -13.776
-2.5 | -0.009 | 0.00548 | -0.065 | -1.674
-2 | 0.06 | 0.0056 | -0.066 | 10.631
-1.5 | 0.129 | 0.00572 | -0.067 | 22.453
-1 | 0.198 | 0.00575 | -0.068 | 34.464
-0.5 | 0.267 | 0.00522 | -0.069 | 51.154
0 | 0.336 | 0.0053 | -0.07 | 63.41
0.5 | 0.405 | 0.00543 | -0.072 | 74.503
1 | 0.474 | 0.00519 | -0.073 | 91.305
1.5 | 0.54 | 0.00533 | -0.074 | 101.376
2 | 0.608 | 0.00525 | -0.075 | 115.732
2.5 | 0.674 | 0.00714 | -0.075 | 94.333
3 | 0.738 | 0.00748 | -0.076 | 98.652
3.5 | 0.8 | 0.0078 | -0.077 | 102.544
4 | 0.859 | 0.00816 | -0.078 | 105.265
4.5 | 0.914 | 0.00859 | -0.079 | 106.41
5 | 0.962 | 0.00905 | -0.08 | 106.309
5.5 | 1 | 0.00957 | -0.081 | 104.435
6 | 1.019 | 0.01021 | -0.082 | 99.775
6.5 | 0.983 | 0.01092 | -0.083 | 90.008
7 | 0.513 | 0.04491 | -0.043 | 11.414
7.5 | 0.66 | 0.01226 | -0.085 | 53.813
8 | 0.685 | 0.01367 | -0.085 | 50.119
8.5 | 0.592 | 0.05449 | -0.043 | 10.869
9 | 0.756 | 0.01367 | -0.087 | 55.259
9.5 | 0.787 | 0.01469 | -0.088 | 53.558
10 | 0.816 | 0.01596 | -0.089 | 51.134
10.5 | 0.708 | 0.06282 | -0.056 | 11.276
11 | 0.725 | 0.07558 | -0.047 | 9.593
11.5 | 0.909 | 0.01786 | -0.091 | 50.9
12 | 0.937 | 0.01956 | -0.091 | 47.911
12.5 | 0.96 | 0.02264 | -0.091 | 42.424
13 | 0.865 | 0.06902 | -0.07 | 12.535
13.5 | 0.862 | 0.09266 | -0.056 | 9.308
14 | 1.053 | 0.02421 | -0.094 | 43.505
14.5 | 1.003 | 0.05052 | -0.084 | 19.857
15 | 0.97 | 0.08557 | -0.072 | 11.338
15.5 | 0.98 | 0.1021 | -0.066 | 9.595
16 | 0.992 | 0.12126 | -0.059 | 8.179
16.5 | 1.021 | 0.12557 | -0.061 | 8.131
17 | 1.05 | 0.12826 | -0.064 | 8.185
17.5 | 1.074 | 0.13895 | -0.063 | 7.728
18 | 1.096 | 0.1537 | -0.062 | 7.129
18.5 | 1.123 | 0.16065 | -0.064 | 6.992
19 | 1.151 | 0.1648 | -0.065 | 6.982
19.5 | 1.178 | 0.1676 | -0.067 | 7.032
20 | 1.201 | 0.18414 | -0.066 | 6.521

## 136. Re 16M Mach 0.50 (2)
BIGFOIL.COM POLAR EXPORT
NACA66A312
NACA66A312 |  |  |  | Cl Max: | 1.1662 | at alpha= | 8.5 | deg
XFOIL ncrit=9 |  |  |  | L/D Max: | 114.119 | at alpha= | 5 | deg
Re: | 16000000 |  |  | Cd Min: | 0.24427 | at alpha= | -20 | deg
Mach: | 0.5 |  |  | Cl=0 at alpha= | -2.5262 | deg
|  |  |  | @ Cl=0.1, Cd= | 0.0045693
|  |  |  | @ Cl=0.4, Cd= | 0.0039473
|  |  |  | @ Cl=0.6, Cd= | 0.0061412
alpha (deg) | Cl | Cd | Cm | Cl/Cd
-20 | -0.6349 | 0.24427 | 0.0039 | -2.5992
-19.5 | -0.6141 | 0.23611 | -0.0011 | -2.6009
-19 | -0.5959 | 0.22607 | -0.0062 | -2.6359
-18.5 | -0.5772 | 0.21684 | -0.0113 | -2.6619
-18 | -0.5583 | 0.20807 | -0.0164 | -2.6832
-17.5 | -0.5358 | 0.20115 | -0.0212 | -2.6637
-17 | -0.5223 | 0.19016 | -0.0266 | -2.7466
-16.5 | -0.5042 | 0.18158 | -0.0317 | -2.7767
-16 | -0.4833 | 0.17413 | -0.0364 | -2.7755
-15.5 | -0.4684 | 0.16494 | -0.0415 | -2.8398
-15 | -0.4547 | 0.15545 | -0.0469 | -2.9251
-14.5 | -0.4421 | 0.14612 | -0.0522 | -3.0256
-14 | -0.4235 | 0.13873 | -0.0567 | -3.0527
-13.5 | -0.4124 | 0.12959 | -0.062 | -3.1823
-13 | -0.4071 | 0.11953 | -0.0677 | -3.4058
-12.5 | -0.3952 | 0.11136 | -0.0725 | -3.5489
-12 | -0.389 | 0.10244 | -0.0777 | -3.7973
-11.5 | -0.3869 | 0.09321 | -0.0831 | -4.1508
-11 | -0.3879 | 0.08403 | -0.0885 | -4.6162
-10.5 | -0.394 | 0.0744 | -0.0944 | -5.2957
-10 | -0.4007 | 0.0649 | -0.1004 | -6.1741
-9.5 | -0.4345 | 0.05004 | -0.1133 | -8.6831
-9 | -0.4548 | 0.04299 | -0.1154 | -10.5792
-8.5 | -0.4938 | 0.03687 | -0.1117 | -13.393
-8 | -0.5357 | 0.03077 | -0.1027 | -17.4098
-7.5 | -0.5434 | 0.02443 | -0.0961 | -22.2431
-7 | -0.543 | 0.01721 | -0.0891 | -31.5514
-6 | -0.4795 | 0.00715 | -0.0779 | -67.0629
-5.5 | -0.4141 | 0.00625 | -0.0755 | -66.256
-5 | -0.3442 | 0.00583 | -0.0743 | -59.0395
-4.5 | -0.2741 | 0.00554 | -0.0737 | -49.4765
-4 | -0.2039 | 0.00531 | -0.0735 | -38.3992
-3.5 | -0.1343 | 0.00508 | -0.0736 | -26.437
-3 | -0.0652 | 0.00488 | -0.0739 | -13.3607
-2.5 | 0.0036 | 0.00476 | -0.0744 | 0.7563
-2 | 0.0722 | 0.00461 | -0.0751 | 15.6616
-1.5 | 0.1405 | 0.00451 | -0.0759 | 31.153
-1 | 0.2088 | 0.00439 | -0.0768 | 47.5626
0 | 0.3415 | 0.00377 | -0.0782 | 90.5836
1 | 0.4471 | 0.00409 | -0.0753 | 109.3154
1.5 | 0.4975 | 0.00491 | -0.0729 | 101.3238
2.5 | 0.6024 | 0.00617 | -0.0683 | 97.6337
3 | 0.6624 | 0.00645 | -0.0671 | 102.6977
3.5 | 0.7224 | 0.00674 | -0.0657 | 107.181
4 | 0.7807 | 0.00704 | -0.0637 | 110.8949
5 | 0.881 | 0.00772 | -0.0558 | 114.1192
5.5 | 0.9318 | 0.00819 | -0.0518 | 113.7729
6 | 0.9846 | 0.00868 | -0.0478 | 113.4332
6.5 | 1.0365 | 0.00928 | -0.0435 | 111.6918
7 | 1.0861 | 0.01006 | -0.0384 | 107.9622
7.5 | 1.1342 | 0.01101 | -0.0327 | 103.0154
8 | 1.1608 | 0.01301 | -0.024 | 89.2237
8.5 | 1.1662 | 0.01767 | -0.0137 | 65.9989
9 | 1.1578 | 0.02541 | -0.0045 | 45.5647
9.5 | 1.1299 | 0.03209 | 0.0048 | 35.2103
10 | 1.0926 | 0.03951 | 0.0121 | 27.6538
10.5 | 1.0569 | 0.04746 | 0.0161 | 22.2693
11 | 1.0182 | 0.05713 | 0.0165 | 17.8225
11.5 | 0.9818 | 0.06862 | 0.0125 | 14.3078
12 | 0.9519 | 0.08215 | 0.0041 | 11.5873
12.5 | 0.9341 | 0.09706 | -0.0069 | 9.6239
13.5 | 0.9151 | 0.12667 | -0.0261 | 7.2243

## 137. Re 18M Mach 0.00 (1)
BIGFOIL.COM POLAR EXPORT
NACA66A312
NACA66A312 |  |  |  | Cl Max: | 1.166 | at alpha= | 10 | deg
JavaFoil+Calcfoil stall+Eppler ext transition |  |  |  | L/D Max: | 136.984 | at alpha= | 6 | deg
Re: | 18000000 |  |  | Cd Min: | 0.00528 | at alpha= | 0.5 | deg
Mach: | 0 |  |  | Cl=0 at alpha= | -2.4333 | deg
|  |  |  | @ Cl=0.1, Cd= | 0.0057951
|  |  |  | @ Cl=0.4, Cd= | 0.0053535
|  |  |  | @ Cl=0.6, Cd= | 0.0058579
alpha (deg) | Cl | Cd | Cm | Cl/Cd
-16.5 | -0.518 | 0.11973 | -0.016 | -4.33
-16 | -0.539 | 0.11376 | -0.016 | -4.739
-15.5 | -0.559 | 0.10805 | -0.017 | -5.175
-15 | -0.578 | 0.10341 | -0.017 | -5.591
-14.5 | -0.594 | 0.09796 | -0.017 | -6.067
-14 | -0.605 | 0.09314 | -0.018 | -6.498
-13.5 | -0.614 | 0.08732 | -0.019 | -7.034
-13 | -0.624 | 0.07825 | -0.021 | -7.969
-12.5 | -0.629 | 0.07213 | -0.023 | -8.717
-12 | -0.74 | 0.01346 | -0.038 | -55.022
-11.5 | -0.755 | 0.0101 | -0.04 | -74.769
-11 | -0.751 | 0.00933 | -0.041 | -80.509
-10.5 | -0.743 | 0.00809 | -0.042 | -91.829
-10 | -0.725 | 0.00808 | -0.043 | -89.646
-9.5 | -0.701 | 0.008 | -0.044 | -87.583
-9 | -0.671 | 0.00762 | -0.045 | -88.135
-8.5 | -0.637 | 0.00735 | -0.046 | -86.64
-8 | -0.596 | 0.00708 | -0.047 | -84.168
-7.5 | -0.553 | 0.00686 | -0.048 | -80.542
-7 | -0.506 | 0.00658 | -0.048 | -76.917
-6.5 | -0.457 | 0.00641 | -0.049 | -71.391
-6 | -0.406 | 0.0062 | -0.05 | -65.522
-5.5 | -0.353 | 0.00596 | -0.051 | -59.185
-5 | -0.298 | 0.00581 | -0.052 | -51.299
-4.5 | -0.242 | 0.00561 | -0.053 | -43.069
-4 | -0.184 | 0.00549 | -0.054 | -33.589
-3.5 | -0.126 | 0.00535 | -0.055 | -23.575
-3 | -0.067 | 0.00562 | -0.056 | -11.965
-2.5 | -0.008 | 0.00571 | -0.057 | -1.395
-2 | 0.052 | 0.00573 | -0.058 | 9.017
-1.5 | 0.111 | 0.00581 | -0.058 | 19.186
-1 | 0.172 | 0.00547 | -0.059 | 31.348
-0.5 | 0.231 | 0.00548 | -0.06 | 42.219
0 | 0.291 | 0.00554 | -0.061 | 52.624
0.5 | 0.351 | 0.00528 | -0.062 | 66.499
1 | 0.411 | 0.00537 | -0.063 | 76.414
1.5 | 0.469 | 0.0055 | -0.064 | 85.36
2 | 0.528 | 0.00554 | -0.065 | 95.261
2.5 | 0.586 | 0.00573 | -0.066 | 102.338
3 | 0.644 | 0.00626 | -0.066 | 102.908
3.5 | 0.701 | 0.00641 | -0.067 | 109.225
4 | 0.756 | 0.00612 | -0.068 | 123.635
4.5 | 0.81 | 0.00631 | -0.069 | 128.459
5 | 0.863 | 0.00652 | -0.07 | 132.323
5.5 | 0.914 | 0.00677 | -0.071 | 135.001
6 | 0.961 | 0.00702 | -0.072 | 136.984
6.5 | 1.004 | 0.00837 | -0.072 | 119.98
7 | 1.043 | 0.00869 | -0.073 | 119.942
7.5 | 1.077 | 0.0091 | -0.074 | 118.388
8 | 1.106 | 0.00947 | -0.075 | 116.768
8.5 | 1.129 | 0.00988 | -0.075 | 114.281
9 | 1.147 | 0.01037 | -0.076 | 110.631
9.5 | 1.159 | 0.01085 | -0.077 | 106.883
10 | 1.166 | 0.01139 | -0.078 | 102.374
10.5 | 1.166 | 0.01194 | -0.078 | 97.651
11 | 1.16 | 0.01269 | -0.079 | 91.411
11.5 | 1.15 | 0.01329 | -0.08 | 86.515
12 | 1.131 | 0.01411 | -0.08 | 80.11
12.5 | 1.1 | 0.01511 | -0.081 | 72.834
13 | 1.062 | 0.0167 | -0.081 | 63.589
13.5 | 1.022 | 0.01831 | -0.081 | 55.84
14 | 0.963 | 0.02384 | -0.08 | 40.407
14.5 | 0.798 | 0.09018 | -0.052 | 8.848
15 | 0.761 | 0.09789 | -0.05 | 7.773

## 138. Re 18M Mach 0.00 (2)
BIGFOIL.COM POLAR EXPORT
NACA66A312
NACA66A312 |  |  |  | Cl Max: | 1.856 | at alpha= | 20 | deg
XFOIL ncrit=9 |  |  |  | L/D Max: | 133.624 | at alpha= | 8.5 | deg
Re: | 18000000 |  |  | Cd Min: | 0.03613 | at alpha= | 20 | deg
Mach: | 0 |  |  | Cl=0 at alpha= | -2.4939 | deg
|  |  |  | @ Cl=0.1, Cd= | 0.0043858
|  |  |  | @ Cl=0.4, Cd= | 0.004614
|  |  |  | @ Cl=0.6, Cd= | 0.0058927
alpha (deg) | Cl | Cd | Cm | Cl/Cd
-20 | -1.5527 | 0.02729 | -0.0899 | -56.8963
-19.5 | -1.5502 | 0.02448 | -0.087 | -63.3252
-19 | -1.5418 | 0.0222 | -0.0838 | -69.4505
-18.5 | -1.5328 | 0.02012 | -0.0801 | -76.1829
-18 | -1.524 | 0.01819 | -0.0756 | -83.7823
-17.5 | -1.5052 | 0.01696 | -0.0715 | -88.75
-17 | -1.4862 | 0.01596 | -0.0667 | -93.1203
-16.5 | -1.4621 | 0.01507 | -0.0623 | -97.0206
-16 | -1.4247 | 0.01427 | -0.0603 | -99.8388
-15.5 | -1.3838 | 0.01353 | -0.0588 | -102.2764
-15 | -1.342 | 0.01274 | -0.0573 | -105.3375
-14.5 | -1.2994 | 0.01191 | -0.0561 | -109.1016
-14 | -1.2531 | 0.01126 | -0.0553 | -111.2877
-13.5 | -1.2054 | 0.01067 | -0.0547 | -112.9709
-13 | -1.1561 | 0.01018 | -0.0543 | -113.5658
-12.5 | -1.1057 | 0.00971 | -0.054 | -113.8723
-12 | -1.0545 | 0.00929 | -0.0539 | -113.5091
-11.5 | -1.0026 | 0.00888 | -0.0539 | -112.9054
-11 | -0.95 | 0.00852 | -0.0539 | -111.5023
-10.5 | -0.897 | 0.00815 | -0.054 | -110.0613
-10 | -0.8442 | 0.00772 | -0.054 | -109.3523
-9.5 | -0.7909 | 0.00731 | -0.0542 | -108.1943
-9 | -0.7364 | 0.00701 | -0.0545 | -105.0499
-8 | -0.6257 | 0.00651 | -0.0553 | -96.1137
-7 | -0.514 | 0.00607 | -0.0563 | -84.6787
-6.5 | -0.4577 | 0.00584 | -0.0569 | -78.3733
-6 | -0.4016 | 0.00557 | -0.0574 | -72.1005
-5.5 | -0.345 | 0.00538 | -0.058 | -64.1264
-4 | -0.1734 | 0.00491 | -0.0601 | -35.3157
-3.5 | -0.1159 | 0.00477 | -0.0609 | -24.2977
-3 | -0.0584 | 0.00468 | -0.0616 | -12.4786
-2.5 | -0.0007 | 0.00454 | -0.0624 | -0.15419
-2 | 0.0571 | 0.00446 | -0.0632 | 12.8027
-1.5 | 0.1149 | 0.00436 | -0.064 | 26.3532
-1 | 0.1724 | 0.00426 | -0.0647 | 40.4695
0 | 0.2836 | 0.00406 | -0.0657 | 69.8522
0.5 | 0.3307 | 0.00459 | -0.0649 | 72.0479
1 | 0.3796 | 0.0045 | -0.0646 | 84.3556
1.5 | 0.4315 | 0.00479 | -0.0644 | 90.0835
2 | 0.4839 | 0.00521 | -0.0642 | 92.8791
2.5 | 0.5369 | 0.00556 | -0.0641 | 96.5647
3 | 0.5906 | 0.00586 | -0.0641 | 100.785
3.5 | 0.6453 | 0.00605 | -0.0643 | 106.6612
4 | 0.7 | 0.00624 | -0.0646 | 112.1795
4.5 | 0.7539 | 0.00647 | -0.0646 | 116.5224
5 | 0.8078 | 0.00668 | -0.0647 | 120.9281
5.5 | 0.8608 | 0.00693 | -0.0647 | 124.2136
6.5 | 0.9656 | 0.00744 | -0.0643 | 129.7849
7 | 1.0166 | 0.00775 | -0.0639 | 131.1742
7.5 | 1.0666 | 0.00808 | -0.0633 | 132.005
8 | 1.1164 | 0.00839 | -0.0627 | 133.0632
8.5 | 1.1652 | 0.00872 | -0.062 | 133.6239
9 | 1.2123 | 0.00909 | -0.0609 | 133.3663
9.5 | 1.2568 | 0.00956 | -0.0593 | 131.4644
10 | 1.2983 | 0.00992 | -0.0571 | 130.877
10.5 | 1.3341 | 0.01034 | -0.0538 | 129.0232
11 | 1.3712 | 0.01081 | -0.0509 | 126.8455
11.5 | 1.4064 | 0.01146 | -0.0478 | 122.7225
12 | 1.4423 | 0.01209 | -0.0451 | 119.2969
12.5 | 1.4784 | 0.01273 | -0.0424 | 116.1351
13 | 1.5142 | 0.01338 | -0.0399 | 113.1689
13.5 | 1.548 | 0.01406 | -0.0371 | 110.0996
14 | 1.5767 | 0.01492 | -0.0336 | 105.6769
14.5 | 1.6098 | 0.01582 | -0.0311 | 101.7573
15 | 1.6391 | 0.01697 | -0.0282 | 96.5881
15.5 | 1.6679 | 0.01816 | -0.0253 | 91.8447
16 | 1.6951 | 0.01949 | -0.0225 | 86.9728
16.5 | 1.7217 | 0.02088 | -0.0198 | 82.4569
17 | 1.7482 | 0.02232 | -0.0172 | 78.3244
17.5 | 1.77 | 0.02411 | -0.0144 | 73.4135
18 | 1.7917 | 0.02596 | -0.0118 | 69.0177
18.5 | 1.8105 | 0.0281 | -0.0093 | 64.4306
19 | 1.8276 | 0.03049 | -0.0069 | 59.941
19.5 | 1.8425 | 0.03317 | -0.0046 | 55.5472
20 | 1.856 | 0.03613 | -0.0027 | 51.3701

## 139. Re 18M Mach 0.10 (1)
BIGFOIL.COM POLAR EXPORT
NACA66A312
NACA66A312 |  |  |  | Cl Max: | 1.157 | at alpha= | 10 | deg
JavaFoil+Calcfoil stall+Eppler ext transition |  |  |  | L/D Max: | 148.968 | at alpha= | 6 | deg
Re: | 18000000 |  |  | Cd Min: | 0.00525 | at alpha= | 0 | deg
Mach: | 0.1 |  |  | Cl=0 at alpha= | -2.4333 | deg
|  |  |  | @ Cl=0.1, Cd= | 0.005836
|  |  |  | @ Cl=0.4, Cd= | 0.0053413
|  |  |  | @ Cl=0.6, Cd= | 0.00586
alpha (deg) | Cl | Cd | Cm | Cl/Cd
-16 | -0.5 | 0.11571 | -0.016 | -4.32
-15.5 | -0.523 | 0.10991 | -0.017 | -4.759
-15 | -0.546 | 0.10394 | -0.017 | -5.249
-14.5 | -0.565 | 0.09957 | -0.017 | -5.678
-14 | -0.579 | 0.09386 | -0.018 | -6.173
-13.5 | -0.591 | 0.08807 | -0.018 | -6.716
-13 | -0.602 | 0.08211 | -0.02 | -7.329
-12.5 | -0.61 | 0.07556 | -0.021 | -8.067
-12 | -0.633 | 0.05513 | -0.028 | -11.477
-11.5 | -0.726 | 0.01253 | -0.039 | -57.958
-11 | -0.738 | 0.00968 | -0.041 | -76.269
-10.5 | -0.734 | 0.00883 | -0.042 | -83.067
-10 | -0.719 | 0.0082 | -0.043 | -87.768
-9.5 | -0.698 | 0.00811 | -0.044 | -85.979
-9 | -0.67 | 0.00771 | -0.045 | -86.895
-8.5 | -0.636 | 0.00747 | -0.046 | -85.125
-8 | -0.597 | 0.00708 | -0.047 | -84.317
-7.5 | -0.554 | 0.00685 | -0.048 | -80.797
-7 | -0.508 | 0.00666 | -0.049 | -76.259
-6.5 | -0.459 | 0.00639 | -0.05 | -71.808
-6 | -0.408 | 0.00619 | -0.051 | -65.831
-5.5 | -0.354 | 0.00602 | -0.051 | -58.817
-5 | -0.299 | 0.00578 | -0.052 | -51.732
-4.5 | -0.243 | 0.00561 | -0.053 | -43.272
-4 | -0.185 | 0.00547 | -0.054 | -33.863
-3.5 | -0.127 | 0.00539 | -0.055 | -23.495
-3 | -0.068 | 0.00562 | -0.056 | -12.024
-2.5 | -0.008 | 0.00573 | -0.057 | -1.397
-2 | 0.052 | 0.00578 | -0.058 | 8.98
-1.5 | 0.112 | 0.00585 | -0.059 | 19.137
-1 | 0.172 | 0.00545 | -0.06 | 31.659
-0.5 | 0.233 | 0.0055 | -0.061 | 42.244
0 | 0.293 | 0.00525 | -0.061 | 55.825
0.5 | 0.353 | 0.00531 | -0.062 | 66.399
1 | 0.413 | 0.00535 | -0.063 | 77.164
1.5 | 0.471 | 0.00547 | -0.064 | 86.171
2 | 0.531 | 0.00561 | -0.065 | 94.652
2.5 | 0.589 | 0.00575 | -0.066 | 102.442
3 | 0.647 | 0.00633 | -0.067 | 102.169
3.5 | 0.704 | 0.00645 | -0.068 | 109.111
4 | 0.76 | 0.00612 | -0.069 | 124.203
4.5 | 0.814 | 0.00631 | -0.069 | 129.016
5 | 0.867 | 0.00652 | -0.07 | 132.849
5.5 | 0.917 | 0.00677 | -0.071 | 135.46
6 | 0.965 | 0.00648 | -0.072 | 148.968
6.5 | 1.007 | 0.00842 | -0.073 | 119.698
7 | 1.045 | 0.00875 | -0.074 | 119.534
7.5 | 1.078 | 0.00915 | -0.074 | 117.873
8 | 1.106 | 0.00953 | -0.075 | 116.044
8.5 | 1.128 | 0.01 | -0.076 | 112.851
9 | 1.144 | 0.01047 | -0.077 | 109.256
9.5 | 1.154 | 0.01101 | -0.077 | 104.778
10 | 1.157 | 0.01154 | -0.078 | 100.278
10.5 | 1.154 | 0.01213 | -0.079 | 95.17
11 | 1.145 | 0.01288 | -0.079 | 88.878
11.5 | 1.13 | 0.01352 | -0.08 | 83.529
12 | 1.105 | 0.01442 | -0.081 | 76.675
12.5 | 1.069 | 0.01558 | -0.081 | 68.609
13 | 1.021 | 0.0179 | -0.081 | 57.055
13.5 | 0.964 | 0.02234 | -0.08 | 43.151
14 | 0.798 | 0.08146 | -0.055 | 9.8
14.5 | 0.75 | 0.09568 | -0.048 | 7.839
15 | 0.71 | 0.10389 | -0.045 | 6.831

## 140. Re 18M Mach 0.10 (2)
BIGFOIL.COM POLAR EXPORT
NACA66A312
NACA66A312 |  |  |  | Cl Max: | 1.8343 | at alpha= | 20 | deg
XFOIL ncrit=9 |  |  |  | L/D Max: | 133.185 | at alpha= | 8.5 | deg
Re: | 18000000 |  |  | Cd Min: | 0.0407 | at alpha= | 20 | deg
Mach: | 0.1 |  |  | Cl=0 at alpha= | -2.4948 | deg
|  |  |  | @ Cl=0.1, Cd= | 0.004387
|  |  |  | @ Cl=0.4, Cd= | 0.004713
|  |  |  | @ Cl=0.6, Cd= | 0.0059028
alpha (deg) | Cl | Cd | Cm | Cl/Cd
-20 | -1.5014 | 0.03311 | -0.0974 | -45.3458
-19.5 | -1.5177 | 0.02854 | -0.0948 | -53.178
-19 | -1.5147 | 0.02557 | -0.092 | -59.2374
-18.5 | -1.5062 | 0.02312 | -0.0889 | -65.1471
-18 | -1.4999 | 0.02076 | -0.0848 | -72.2495
-17.5 | -1.483 | 0.01917 | -0.0809 | -77.3605
-17 | -1.4693 | 0.01758 | -0.076 | -83.5779
-16.5 | -1.4621 | 0.01604 | -0.0692 | -91.1534
-16 | -1.4331 | 0.01507 | -0.0653 | -95.0962
-15.5 | -1.3944 | 0.01417 | -0.0631 | -98.4051
-15 | -1.3523 | 0.01336 | -0.0613 | -101.2201
-14.5 | -1.3086 | 0.01256 | -0.0598 | -104.1879
-14 | -1.2627 | 0.0118 | -0.0585 | -107.0085
-13.5 | -1.2164 | 0.01101 | -0.0574 | -110.4814
-13 | -1.1669 | 0.01044 | -0.0567 | -111.772
-12.5 | -1.1159 | 0.00993 | -0.0562 | -112.3766
-12 | -1.064 | 0.00948 | -0.0558 | -112.2363
-11.5 | -1.0115 | 0.00904 | -0.0555 | -111.8916
-11 | -0.9582 | 0.00866 | -0.0554 | -110.6467
-10.5 | -0.9045 | 0.00826 | -0.0554 | -109.5036
-10 | -0.8508 | 0.00786 | -0.0553 | -108.2443
-9.5 | -0.7971 | 0.0074 | -0.0552 | -107.7162
-9 | -0.7422 | 0.00708 | -0.0554 | -104.8305
-8.5 | -0.6866 | 0.00681 | -0.0557 | -100.8223
-8 | -0.6304 | 0.00655 | -0.0561 | -96.2443
-7.5 | -0.5742 | 0.00632 | -0.0565 | -90.8544
-7 | -0.5176 | 0.0061 | -0.057 | -84.8525
-6.5 | -0.4608 | 0.00587 | -0.0575 | -78.5009
-6 | -0.4042 | 0.0056 | -0.0579 | -72.1786
-5.5 | -0.3472 | 0.00539 | -0.0585 | -64.4156
-4 | -0.1744 | 0.00492 | -0.0605 | -35.4472
-3.5 | -0.1165 | 0.00477 | -0.0612 | -24.4235
-3 | -0.0586 | 0.00468 | -0.062 | -12.5214
-2.5 | -0.0006 | 0.00454 | -0.0628 | -0.13216
-2 | 0.0575 | 0.00446 | -0.0636 | 12.8924
-1.5 | 0.1157 | 0.00436 | -0.0644 | 26.5367
-1 | 0.1735 | 0.00426 | -0.0651 | 40.7277
0 | 0.2855 | 0.00404 | -0.0662 | 70.6683
0.5 | 0.3328 | 0.00456 | -0.0653 | 72.9825
1.5 | 0.4338 | 0.00479 | -0.0647 | 90.5637
2 | 0.4863 | 0.00522 | -0.0645 | 93.1609
2.5 | 0.5395 | 0.00557 | -0.0643 | 96.8582
3 | 0.5934 | 0.00588 | -0.0643 | 100.9184
3.5 | 0.6484 | 0.00607 | -0.0645 | 106.8204
4 | 0.7035 | 0.00626 | -0.0647 | 112.3802
4.5 | 0.7576 | 0.00649 | -0.0647 | 116.7334
5 | 0.8118 | 0.0067 | -0.0648 | 121.1642
5.5 | 0.865 | 0.00696 | -0.0647 | 124.2816
6 | 0.9179 | 0.00722 | -0.0644 | 127.133
6.5 | 0.9704 | 0.00748 | -0.0642 | 129.7326
7 | 1.0215 | 0.0078 | -0.0636 | 130.9615
7.5 | 1.0718 | 0.00813 | -0.063 | 131.8327
8 | 1.1219 | 0.00844 | -0.0622 | 132.9265
8.5 | 1.1707 | 0.00879 | -0.0613 | 133.1854
9 | 1.2175 | 0.00919 | -0.06 | 132.481
9.5 | 1.2619 | 0.00965 | -0.0582 | 130.7668
10 | 1.2996 | 0.01001 | -0.0549 | 129.8302
10.5 | 1.3367 | 0.01047 | -0.0517 | 127.6695
11 | 1.3744 | 0.01099 | -0.0488 | 125.0591
11.5 | 1.4095 | 0.0117 | -0.0456 | 120.4701
12 | 1.4465 | 0.01234 | -0.0428 | 117.2204
12.5 | 1.4837 | 0.01299 | -0.0402 | 114.2186
13 | 1.5195 | 0.01371 | -0.0375 | 110.8315
14 | 1.5793 | 0.01553 | -0.0304 | 101.6935
14.5 | 1.6123 | 0.01652 | -0.0277 | 97.5969
15 | 1.6418 | 0.01774 | -0.0246 | 92.5479
15.5 | 1.6727 | 0.01892 | -0.0219 | 88.4091
16 | 1.7004 | 0.02031 | -0.0189 | 83.7223
16.5 | 1.7262 | 0.02187 | -0.016 | 78.93
17 | 1.7503 | 0.02357 | -0.013 | 74.2597
17.5 | 1.7723 | 0.0255 | -0.0101 | 69.502
18 | 1.7925 | 0.02762 | -0.0074 | 64.8986
18.5 | 1.8095 | 0.0301 | -0.0046 | 60.1163
19 | 1.8147 | 0.03367 | -0.0015 | 53.8966
19.5 | 1.8265 | 0.03693 | 0.0007 | 49.4584
20 | 1.8343 | 0.0407 | 0.0026 | 45.0688

## 141. Re 18M Mach 0.25 (1)
BIGFOIL.COM POLAR EXPORT
NACA66A312
NACA66A312 |  |  |  | Cl Max: | 1.111 | at alpha= | 8.5 | deg
JavaFoil+Calcfoil stall+Eppler ext transition |  |  |  | L/D Max: | 142.556 | at alpha= | 5 | deg
Re: | 18000000 |  |  | Cd Min: | 0.00528 | at alpha= | 0 | deg
Mach: | 0.25 |  |  | Cl=0 at alpha= | -2.4344 | deg
|  |  |  | @ Cl=0.1, Cd= | 0.0058579
|  |  |  | @ Cl=0.4, Cd= | 0.0053697
|  |  |  | @ Cl=0.6, Cd= | 0.09526
alpha (deg) | Cl | Cd | Cm | Cl/Cd
-14.5 | -0.292 | 0.10387 | -0.018 | -2.815
-14 | -0.343 | 0.09758 | -0.018 | -3.518
-13.5 | -0.389 | 0.09299 | -0.018 | -4.182
-13 | -0.43 | 0.08649 | -0.019 | -4.968
-12.5 | -0.465 | 0.08122 | -0.02 | -5.727
-12 | -0.495 | 0.07558 | -0.02 | -6.549
-11.5 | -0.518 | 0.07123 | -0.021 | -7.274
-11 | -0.537 | 0.06438 | -0.023 | -8.337
-10.5 | -0.551 | 0.05615 | -0.027 | -9.82
-10 | -0.562 | 0.04732 | -0.031 | -11.871
-9.5 | -0.667 | 0.00792 | -0.045 | -84.275
-9 | -0.653 | 0.00786 | -0.046 | -83.138
-8.5 | -0.629 | 0.00775 | -0.047 | -81.086
-8 | -0.595 | 0.00737 | -0.048 | -80.682
-7.5 | -0.556 | 0.00711 | -0.049 | -78.149
-7 | -0.513 | 0.00683 | -0.05 | -75.016
-6.5 | -0.465 | 0.0066 | -0.051 | -70.48
-6 | -0.415 | 0.00633 | -0.052 | -65.512
-5.5 | -0.362 | 0.00609 | -0.053 | -59.334
-5 | -0.306 | 0.00593 | -0.054 | -51.655
-4.5 | -0.249 | 0.00569 | -0.055 | -43.692
-4 | -0.19 | 0.00556 | -0.056 | -34.154
-3.5 | -0.13 | 0.0054 | -0.057 | -24.109
-3 | -0.069 | 0.00565 | -0.058 | -12.28
-2.5 | -0.008 | 0.00576 | -0.058 | -1.428
-2 | 0.053 | 0.00582 | -0.059 | 9.164
-1.5 | 0.115 | 0.00587 | -0.06 | 19.616
-1 | 0.177 | 0.00597 | -0.061 | 29.673
-0.5 | 0.239 | 0.00553 | -0.062 | 43.238
0 | 0.301 | 0.00528 | -0.063 | 56.959
0.5 | 0.362 | 0.00529 | -0.064 | 68.539
1 | 0.424 | 0.00542 | -0.065 | 78.24
1.5 | 0.484 | 0.00556 | -0.066 | 87.071
2 | 0.545 | 0.00562 | -0.067 | 96.961
2.5 | 0.605 | 0.00641 | -0.068 | 94.361
3 | 0.664 | 0.0064 | -0.069 | 103.754
3.5 | 0.723 | 0.00605 | -0.069 | 119.512
4 | 0.779 | 0.00624 | -0.07 | 124.782
4.5 | 0.834 | 0.00645 | -0.071 | 129.241
5 | 0.887 | 0.00622 | -0.072 | 142.556
5.5 | 0.937 | 0.00803 | -0.073 | 116.698
6 | 0.984 | 0.00839 | -0.074 | 117.307
6.5 | 1.023 | 0.00873 | -0.075 | 117.282
7 | 1.057 | 0.0091 | -0.075 | 116.087
7.5 | 1.083 | 0.00953 | -0.076 | 113.7
8 | 1.102 | 0.01002 | -0.077 | 109.919
8.5 | 1.111 | 0.0106 | -0.078 | 104.812
9 | 1.111 | 0.01122 | -0.079 | 99.062
9.5 | 1.101 | 0.0118 | -0.079 | 93.332
10 | 1.081 | 0.01246 | -0.08 | 86.728
10.5 | 1.049 | 0.0133 | -0.081 | 78.835
11 | 1.004 | 0.0145 | -0.081 | 69.25
11.5 | 0.792 | 0.06965 | -0.048 | 11.365
12 | 0.737 | 0.07554 | -0.046 | 9.756
12.5 | 0.667 | 0.08295 | -0.043 | 8.047
13 | 0.593 | 0.08903 | -0.042 | 6.666
13.5 | 0.515 | 0.09526 | -0.042 | 5.402

## 142. Re 18M Mach 0.25 (2)
BIGFOIL.COM POLAR EXPORT
NACA66A312
NACA66A312 |  |  |  | Cl Max: | 1.6919 | at alpha= | 16.5 | deg
XFOIL ncrit=9 |  |  |  | L/D Max: | 131.003 | at alpha= | 8 | deg
Re: | 18000000 |  |  | Cd Min: | 0.19968 | at alpha= | -19.5 | deg
Mach: | 0.25 |  |  | Cl=0 at alpha= | -2.5 | deg
|  |  |  | @ Cl=0.1, Cd= | 0.0043968
|  |  |  | @ Cl=0.4, Cd= | 0.004473
|  |  |  | @ Cl=0.6, Cd= | 0.0059037
alpha (deg) | Cl | Cd | Cm | Cl/Cd
-19.5 | -0.6152 | 0.19968 | -0.008 | -3.0809
-19 | -0.6184 | 0.18647 | -0.0146 | -3.3164
-18.5 | -0.6057 | 0.17882 | -0.0194 | -3.3872
-18 | -1.0661 | 0.07776 | -0.0852 | -13.7101
-17.5 | -1.1082 | 0.06103 | -0.0984 | -18.1583
-17 | -1.1504 | 0.04798 | -0.1079 | -23.9767
-16.5 | -1.2102 | 0.03728 | -0.1117 | -32.4624
-16 | -1.2461 | 0.03069 | -0.1099 | -40.6028
-15 | -1.3017 | 0.0213 | -0.0976 | -61.1127
-14.5 | -1.3128 | 0.01853 | -0.0883 | -70.8473
-14 | -1.3017 | 0.01606 | -0.0809 | -81.0523
-13.5 | -1.2645 | 0.01433 | -0.0766 | -88.2415
-13 | -1.2182 | 0.01307 | -0.0733 | -93.2058
-12.5 | -1.169 | 0.01189 | -0.0705 | -98.3179
-12 | -1.1164 | 0.01098 | -0.0683 | -101.6758
-11.5 | -1.0609 | 0.01027 | -0.0665 | -103.3009
-11 | -1.0042 | 0.00968 | -0.0651 | -103.7397
-10.5 | -0.9469 | 0.00911 | -0.0639 | -103.9407
-9.5 | -0.832 | 0.00805 | -0.062 | -103.354
-9 | -0.7744 | 0.00755 | -0.0612 | -102.5695
-8.5 | -0.716 | 0.00713 | -0.0608 | -100.4208
-8 | -0.6568 | 0.0068 | -0.0606 | -96.5882
-7.5 | -0.5974 | 0.00653 | -0.0605 | -91.4855
-7 | -0.5378 | 0.00627 | -0.0606 | -85.7735
-6 | -0.419 | 0.00575 | -0.0609 | -72.8696
-5.5 | -0.3596 | 0.00548 | -0.0612 | -65.6204
-5 | -0.2997 | 0.00528 | -0.0616 | -56.7614
-4.5 | -0.2397 | 0.00512 | -0.0622 | -46.8164
-4 | -0.1798 | 0.00497 | -0.0628 | -36.1771
-3.5 | -0.12 | 0.00479 | -0.0634 | -25.0522
-2.5 | 0 | 0.00456 | -0.0649 | 0
-2 | 0.06 | 0.00447 | -0.0656 | 13.4228
-1.5 | 0.1201 | 0.00436 | -0.0665 | 27.5459
-1 | 0.1798 | 0.00428 | -0.0672 | 42.0093
-0.5 | 0.2386 | 0.00406 | -0.0679 | 58.7685
0 | 0.296 | 0.00395 | -0.0684 | 74.9367
0.5 | 0.344 | 0.00445 | -0.0674 | 77.3034
1 | 0.393 | 0.00442 | -0.0667 | 88.914
1.5 | 0.4458 | 0.00482 | -0.0663 | 92.4896
2 | 0.4993 | 0.00527 | -0.0659 | 94.7438
2.5 | 0.5532 | 0.00566 | -0.0655 | 97.7385
3 | 0.6089 | 0.00595 | -0.0654 | 102.3361
3.5 | 0.6653 | 0.00616 | -0.0654 | 108.0032
4 | 0.7218 | 0.00636 | -0.0654 | 113.4906
4.5 | 0.7775 | 0.0066 | -0.0652 | 117.803
5 | 0.8332 | 0.00684 | -0.065 | 121.8129
5.5 | 0.8875 | 0.00713 | -0.0644 | 124.4741
6 | 0.942 | 0.0074 | -0.0638 | 127.2973
6.5 | 0.9954 | 0.0077 | -0.063 | 129.2727
8 | 1.1489 | 0.00877 | -0.0587 | 131.0034
8.5 | 1.193 | 0.0092 | -0.0558 | 129.6739
9 | 1.2314 | 0.00967 | -0.0517 | 127.3423
9.5 | 1.2726 | 0.01018 | -0.0482 | 125.0098
10 | 1.314 | 0.01074 | -0.0448 | 122.3464
10.5 | 1.3538 | 0.01145 | -0.0412 | 118.2358
11 | 1.3936 | 0.01219 | -0.0377 | 114.3232
11.5 | 1.4332 | 0.013 | -0.0342 | 110.2462
12 | 1.4716 | 0.01389 | -0.0305 | 105.9467
12.5 | 1.5079 | 0.01495 | -0.0266 | 100.8629
13 | 1.5401 | 0.01625 | -0.0223 | 94.7754
13.5 | 1.571 | 0.01733 | -0.0176 | 90.652
14 | 1.6003 | 0.01901 | -0.0133 | 84.182
14.5 | 1.6326 | 0.02056 | -0.0094 | 79.4066
15 | 1.6576 | 0.02265 | -0.005 | 73.1832
15.5 | 1.6785 | 0.0251 | -0.0005 | 66.8725
16 | 1.6914 | 0.02826 | 0.0041 | 59.8514
16.5 | 1.6919 | 0.03256 | 0.0089 | 51.9625
17 | 1.6876 | 0.03761 | 0.0129 | 44.871
17.5 | 1.6649 | 0.04472 | 0.016 | 37.2294
18 | 1.6387 | 0.05305 | 0.0172 | 30.8897
18.5 | 1.6046 | 0.06345 | 0.0158 | 25.2892
19 | 1.573 | 0.07498 | 0.0117 | 20.9789
19.5 | 1.5302 | 0.08964 | 0.004 | 17.0705
20 | 1.4942 | 0.10477 | -0.0053 | 14.2617

## 143. Re 18M Mach 0.50 (1)
BIGFOIL.COM POLAR EXPORT
NACA66A312
NACA66A312 |  |  |  | Cl Max: | 1.201 | at alpha= | 20 | deg
JavaFoil+Calcfoil stall+Eppler ext transition |  |  |  | L/D Max: | 109.173 | at alpha= | 2 | deg
Re: | 18000000 |  |  | Cd Min: | 0.0053 | at alpha= | 1 | deg
Mach: | 0.5 |  |  | Cl=0 at alpha= | -2.4348 | deg
|  |  |  | @ Cl=0.1, Cd= | 0.0057774
|  |  |  | @ Cl=0.4, Cd= | 0.005562
|  |  |  | @ Cl=0.6, Cd= | 0.0055557
alpha (deg) | Cl | Cd | Cm | Cl/Cd
-20 | -0.957 | 0.16726 | -0.018 | -5.719
-19.5 | -0.93 | 0.15775 | -0.019 | -5.895
-19 | -0.902 | 0.15216 | -0.019 | -5.931
-18.5 | -0.875 | 0.14774 | -0.019 | -5.923
-18 | -0.849 | 0.13967 | -0.02 | -6.076
-17.5 | -0.822 | 0.12918 | -0.02 | -6.365
-17 | -0.796 | 0.12396 | -0.021 | -6.419
-16.5 | -0.768 | 0.11894 | -0.021 | -6.457
-16 | -0.741 | 0.11275 | -0.022 | -6.574
-15.5 | -0.716 | 0.10449 | -0.023 | -6.849
-15 | -0.79 | 0.02613 | -0.037 | -30.222
-14.5 | -0.659 | 0.09902 | -0.022 | -6.657
-14 | -0.634 | 0.09036 | -0.024 | -7.017
-13.5 | -0.614 | 0.07754 | -0.027 | -7.916
-13 | -0.61 | 0.05337 | -0.034 | -11.432
-12.5 | -0.651 | 0.01599 | -0.043 | -40.708
-12 | -0.63 | 0.01267 | -0.044 | -49.749
-11.5 | -0.602 | 0.01127 | -0.046 | -53.418
-11 | -0.467 | 0.07225 | -0.023 | -6.468
-10.5 | -0.442 | 0.06359 | -0.026 | -6.946
-10 | -0.417 | 0.0572 | -0.029 | -7.292
-9.5 | -0.451 | 0.01493 | -0.047 | -30.202
-9 | -0.442 | 0.009 | -0.051 | -49.114
-8.5 | -0.41 | 0.0085 | -0.053 | -48.205
-8 | -0.304 | 0.05028 | -0.026 | -6.051
-7.5 | -0.277 | 0.04753 | -0.026 | -5.823
-7 | -0.309 | 0.00767 | -0.056 | -40.238
-6.5 | -0.409 | 0.00712 | -0.057 | -57.387
-6 | -0.414 | 0.00678 | -0.058 | -61.05
-5.5 | -0.379 | 0.00639 | -0.059 | -59.334
-5 | -0.33 | 0.00613 | -0.06 | -53.81
-4.5 | -0.272 | 0.00611 | -0.061 | -44.532
-4 | -0.21 | 0.00587 | -0.062 | -35.701
-3.5 | -0.144 | 0.00563 | -0.063 | -25.646
-3 | -0.077 | 0.00555 | -0.064 | -13.918
-2.5 | -0.009 | 0.00585 | -0.065 | -1.566
-2 | 0.06 | 0.00576 | -0.066 | 10.341
-1.5 | 0.129 | 0.00579 | -0.067 | 22.206
-1 | 0.198 | 0.00582 | -0.068 | 34.049
-0.5 | 0.267 | 0.00539 | -0.069 | 49.527
0 | 0.336 | 0.00546 | -0.07 | 61.537
0.5 | 0.405 | 0.00557 | -0.072 | 72.688
1 | 0.474 | 0.0053 | -0.073 | 89.407
1.5 | 0.541 | 0.00545 | -0.074 | 99.239
2 | 0.608 | 0.00557 | -0.075 | 109.173
2.5 | 0.674 | 0.00708 | -0.075 | 95.188
3 | 0.738 | 0.00736 | -0.076 | 100.348
3.5 | 0.801 | 0.00767 | -0.077 | 104.433
4 | 0.86 | 0.008 | -0.078 | 107.407
4.5 | 0.914 | 0.00842 | -0.079 | 108.534
5 | 0.962 | 0.00888 | -0.08 | 108.34
5.5 | 1 | 0.00938 | -0.081 | 106.592
6 | 1.019 | 0.01 | -0.082 | 101.89
6.5 | 0.984 | 0.01069 | -0.083 | 91.996
7 | 0.513 | 0.04441 | -0.044 | 11.559
7.5 | 0.66 | 0.01203 | -0.085 | 54.877
8 | 0.689 | 0.01304 | -0.085 | 52.894
8.5 | 0.593 | 0.05402 | -0.044 | 10.969
9 | 0.756 | 0.01337 | -0.087 | 56.533
9.5 | 0.787 | 0.01437 | -0.088 | 54.763
10 | 0.817 | 0.01562 | -0.089 | 52.313
10.5 | 0.725 | 0.05383 | -0.065 | 13.475
11 | 0.725 | 0.07475 | -0.047 | 9.704
11.5 | 0.91 | 0.01743 | -0.091 | 52.22
12 | 0.938 | 0.01907 | -0.092 | 49.188
12.5 | 0.962 | 0.02181 | -0.092 | 44.126
13 | 0.934 | 0.0391 | -0.085 | 23.876
13.5 | 0.863 | 0.09134 | -0.057 | 9.453
14 | 1.052 | 0.02443 | -0.094 | 43.054
14.5 | 0.914 | 0.10421 | -0.057 | 8.774
15 | 0.942 | 0.10926 | -0.059 | 8.626
15.5 | 0.97 | 0.11291 | -0.061 | 8.595
16 | 0.991 | 0.12797 | -0.058 | 7.745
16.5 | 1.018 | 0.13198 | -0.06 | 7.713
17 | 1.047 | 0.13728 | -0.062 | 7.624
17.5 | 1.073 | 0.14417 | -0.063 | 7.441
18 | 1.096 | 0.15845 | -0.062 | 6.914
18.5 | 1.123 | 0.1625 | -0.063 | 6.91
19 | 1.15 | 0.16898 | -0.065 | 6.804
19.5 | 1.178 | 0.17343 | -0.067 | 6.791
20 | 1.201 | 0.18705 | -0.066 | 6.42

## 144. Re 18M Mach 0.50 (2)
BIGFOIL.COM POLAR EXPORT
NACA66A312
NACA66A312 |  |  |  | Cl Max: | 1.1722 | at alpha= | 8.5 | deg
XFOIL ncrit=9 |  |  |  | L/D Max: | 117.421 | at alpha= | 5 | deg
Re: | 18000000 |  |  | Cd Min: | 0.12579 | at alpha= | 13.5 | deg
Mach: | 0.5 |  |  | Cl=0 at alpha= | -99 | deg
|  |  |  | @ Cl=0.1, Cd= | 0.00379
|  |  |  | @ Cl=0.4, Cd= | 0.0038933
|  |  |  | @ Cl=0.6, Cd= | 0.0060323
alpha (deg) | Cl | Cd | Cm | Cl/Cd
0 | 0.3417 | 0.00379 | -0.0782 | 90.1583
0.5 | 0.3973 | 0.00387 | -0.0773 | 102.6615
1 | 0.4436 | 0.00427 | -0.0747 | 103.8876
1.5 | 0.4966 | 0.00493 | -0.0728 | 100.7302
2 | 0.5504 | 0.00554 | -0.0708 | 99.3502
2.5 | 0.6048 | 0.00608 | -0.0687 | 99.4737
3 | 0.6656 | 0.00635 | -0.0677 | 104.8189
3.5 | 0.7263 | 0.00661 | -0.0664 | 109.879
4 | 0.7852 | 0.00692 | -0.0645 | 113.4682
4.5 | 0.841 | 0.00719 | -0.0618 | 116.968
5 | 0.8877 | 0.00756 | -0.057 | 117.4206
6 | 0.991 | 0.00849 | -0.0489 | 116.7256
6.5 | 1.0427 | 0.00908 | -0.0444 | 114.8348
7 | 1.0935 | 0.0098 | -0.0395 | 111.5816
8 | 1.17 | 0.01265 | -0.025 | 92.4901
8.5 | 1.1722 | 0.01741 | -0.0143 | 67.3291
9 | 1.1643 | 0.02503 | -0.005 | 46.5162
9.5 | 1.1366 | 0.03163 | 0.0045 | 35.9342
10 | 1.0996 | 0.03895 | 0.0119 | 28.2311
10.5 | 1.0638 | 0.0468 | 0.0161 | 22.7308
11 | 1.0245 | 0.05644 | 0.0167 | 18.152
11.5 | 0.9868 | 0.06792 | 0.013 | 14.5289
12 | 0.9576 | 0.08114 | 0.0049 | 11.8018
12.5 | 0.9387 | 0.09598 | -0.0059 | 9.7802
13 | 0.9293 | 0.11186 | -0.0166 | 8.3077
13.5 | 0.9193 | 0.12579 | -0.0254 | 7.3082

## 145. Re 20M Mach 0.00 (1)
BIGFOIL.COM POLAR EXPORT
NACA66A312
NACA66A312 |  |  |  | Cl Max: | 1.167 | at alpha= | 10.5 | deg
JavaFoil+Calcfoil stall+Eppler ext transition |  |  |  | L/D Max: | 153.678 | at alpha= | 6.5 | deg
Re: | 20000000 |  |  | Cd Min: | 0.00535 | at alpha= | 0.5 | deg
Mach: | 0 |  |  | Cl=0 at alpha= | -2.4333 | deg
|  |  |  | @ Cl=0.1, Cd= | 0.0058863
|  |  |  | @ Cl=0.4, Cd= | 0.0054725
|  |  |  | @ Cl=0.6, Cd= | 0.0063286
alpha (deg) | Cl | Cd | Cm | Cl/Cd
-16.5 | -0.519 | 0.11882 | -0.016 | -4.364
-16 | -0.539 | 0.11329 | -0.016 | -4.76
-15.5 | -0.559 | 0.10847 | -0.017 | -5.156
-15 | -0.578 | 0.10261 | -0.017 | -5.635
-14.5 | -0.594 | 0.09749 | -0.017 | -6.097
-14 | -0.605 | 0.09236 | -0.018 | -6.554
-13.5 | -0.614 | 0.08676 | -0.019 | -7.083
-13 | -0.624 | 0.07737 | -0.021 | -8.067
-12.5 | -0.628 | 0.07304 | -0.022 | -8.593
-12 | -0.635 | 0.06329 | -0.025 | -10.029
-11.5 | -0.756 | 0.00988 | -0.04 | -76.56
-11 | -0.753 | 0.0091 | -0.041 | -82.756
-10.5 | -0.743 | 0.00835 | -0.042 | -88.97
-10 | -0.725 | 0.0083 | -0.043 | -87.279
-9.5 | -0.701 | 0.00785 | -0.044 | -89.231
-9 | -0.671 | 0.00756 | -0.045 | -88.8
-8.5 | -0.637 | 0.00723 | -0.046 | -88.099
-8 | -0.596 | 0.00695 | -0.047 | -85.802
-7.5 | -0.553 | 0.00673 | -0.048 | -82.122
-7 | -0.506 | 0.00649 | -0.048 | -78.028
-6.5 | -0.457 | 0.0063 | -0.049 | -72.55
-6 | -0.406 | 0.0061 | -0.05 | -66.517
-5.5 | -0.353 | 0.00588 | -0.051 | -59.988
-5 | -0.298 | 0.00571 | -0.052 | -52.21
-4.5 | -0.242 | 0.00553 | -0.053 | -43.707
-4 | -0.184 | 0.00546 | -0.054 | -33.749
-3.5 | -0.126 | 0.00573 | -0.055 | -22.017
-3 | -0.067 | 0.00578 | -0.056 | -11.648
-2.5 | -0.008 | 0.00579 | -0.057 | -1.375
-2 | 0.052 | 0.00587 | -0.058 | 8.805
-1.5 | 0.111 | 0.00589 | -0.058 | 18.933
-1 | 0.172 | 0.00599 | -0.059 | 28.638
-0.5 | 0.231 | 0.0056 | -0.06 | 41.308
0 | 0.291 | 0.00562 | -0.061 | 51.864
0.5 | 0.351 | 0.00535 | -0.062 | 65.628
1 | 0.411 | 0.0055 | -0.063 | 74.661
1.5 | 0.469 | 0.00552 | -0.064 | 84.99
2 | 0.528 | 0.00566 | -0.065 | 93.342
2.5 | 0.586 | 0.00629 | -0.066 | 93.189
3 | 0.644 | 0.00645 | -0.066 | 99.795
3.5 | 0.701 | 0.00634 | -0.067 | 110.447
4 | 0.756 | 0.00651 | -0.068 | 116.088
4.5 | 0.811 | 0.00617 | -0.069 | 131.292
5 | 0.863 | 0.00642 | -0.07 | 134.38
5.5 | 0.914 | 0.00665 | -0.071 | 137.346
6 | 0.962 | 0.00689 | -0.072 | 139.465
6.5 | 1.005 | 0.00654 | -0.072 | 153.678
7 | 1.043 | 0.00854 | -0.073 | 122.154
7.5 | 1.077 | 0.00892 | -0.074 | 120.721
8 | 1.106 | 0.0093 | -0.075 | 118.983
8.5 | 1.13 | 0.00972 | -0.076 | 116.23
9 | 1.148 | 0.01017 | -0.076 | 112.874
9.5 | 1.16 | 0.01066 | -0.077 | 108.773
10 | 1.166 | 0.01119 | -0.078 | 104.238
10.5 | 1.167 | 0.01173 | -0.078 | 99.424
11 | 1.161 | 0.01244 | -0.079 | 93.353
11.5 | 1.151 | 0.01303 | -0.08 | 88.331
12 | 1.131 | 0.01382 | -0.08 | 81.853
12.5 | 1.101 | 0.01478 | -0.081 | 74.535
13 | 1.064 | 0.0162 | -0.081 | 65.672
13.5 | 1.022 | 0.01819 | -0.081 | 56.161
14 | 0.959 | 0.02489 | -0.079 | 38.508
14.5 | 0.796 | 0.09122 | -0.051 | 8.731
15 | 0.76 | 0.09908 | -0.049 | 7.667
15.5 | 0.722 | 0.10806 | -0.046 | 6.686

## 146. Re 20M Mach 0.00 (2)
BIGFOIL.COM POLAR EXPORT
NACA66A312
NACA66A312 |  |  |  | Cl Max: | 1.8655 | at alpha= | 20 | deg
XFOIL ncrit=9 |  |  |  | L/D Max: | 136.359 | at alpha= | 8.5 | deg
Re: | 20000000 |  |  | Cd Min: | 0.03528 | at alpha= | 20 | deg
Mach: | 0 |  |  | Cl=0 at alpha= | -2.4905 | deg
|  |  |  | @ Cl=0.1, Cd= | 0.0043376
|  |  |  | @ Cl=0.4, Cd= | 0.0047796
|  |  |  | @ Cl=0.6, Cd= | 0.0057999
alpha (deg) | Cl | Cd | Cm | Cl/Cd
-20 | -1.5673 | 0.02636 | -0.089 | -59.4575
-19.5 | -1.5611 | 0.02382 | -0.0862 | -65.5374
-19 | -1.5505 | 0.0217 | -0.0831 | -71.4516
-18.5 | -1.5388 | 0.01981 | -0.0795 | -77.6779
-18 | -1.5292 | 0.01797 | -0.075 | -85.0974
-17.5 | -1.5111 | 0.01674 | -0.0707 | -90.2688
-17 | -1.4947 | 0.01571 | -0.0653 | -95.1432
-16.5 | -1.4685 | 0.01474 | -0.0614 | -99.6269
-16 | -1.4302 | 0.01394 | -0.0595 | -102.5968
-15.5 | -1.3888 | 0.01322 | -0.0581 | -105.053
-15 | -1.3456 | 0.01252 | -0.0568 | -107.476
-14.5 | -1.3019 | 0.01175 | -0.0557 | -110.8
-14 | -1.2556 | 0.01108 | -0.0549 | -113.3213
-13.5 | -1.2084 | 0.01045 | -0.0542 | -115.6364
-13 | -1.1588 | 0.00995 | -0.0539 | -116.4623
-12.5 | -1.1083 | 0.0095 | -0.0536 | -116.6632
-12 | -1.0569 | 0.00908 | -0.0535 | -116.3987
-11.5 | -1.0048 | 0.00869 | -0.0535 | -115.6272
-11 | -0.9521 | 0.00833 | -0.0536 | -114.2977
-10.5 | -0.8988 | 0.00798 | -0.0537 | -112.6316
-10 | -0.8454 | 0.00761 | -0.0539 | -111.0907
-9.5 | -0.7922 | 0.00718 | -0.054 | -110.3343
-9 | -0.7377 | 0.00689 | -0.0543 | -107.0682
-8.5 | -0.6825 | 0.00662 | -0.0547 | -103.0967
-8 | -0.6269 | 0.00639 | -0.0552 | -98.1064
-7 | -0.5149 | 0.00594 | -0.0562 | -86.6835
-6 | -0.4022 | 0.00549 | -0.0573 | -73.2605
-5.5 | -0.3456 | 0.00528 | -0.0579 | -65.4545
-5 | -0.2883 | 0.00512 | -0.0586 | -56.3086
-4.5 | -0.2311 | 0.00498 | -0.0593 | -46.4056
-4 | -0.1737 | 0.00483 | -0.0601 | -35.9627
-3.5 | -0.1164 | 0.00471 | -0.0608 | -24.7134
-3 | -0.0586 | 0.0046 | -0.0616 | -12.7391
-2.5 | -0.0011 | 0.00448 | -0.0623 | -0.24554
-2 | 0.0569 | 0.00439 | -0.0632 | 12.9613
-1.5 | 0.1145 | 0.00432 | -0.0639 | 26.5046
-1 | 0.1719 | 0.00425 | -0.0647 | 40.4471
0 | 0.2816 | 0.00428 | -0.0654 | 65.7944
0.5 | 0.3291 | 0.00481 | -0.0646 | 68.42
1 | 0.3796 | 0.00476 | -0.0645 | 79.7479
1.5 | 0.4315 | 0.00481 | -0.0644 | 89.7089
2 | 0.4842 | 0.00519 | -0.0643 | 93.2948
2.5 | 0.5376 | 0.00552 | -0.0642 | 97.3913
3 | 0.5918 | 0.00577 | -0.0643 | 102.565
3.5 | 0.6467 | 0.00597 | -0.0646 | 108.325
4 | 0.7015 | 0.00615 | -0.0648 | 114.065
4.5 | 0.7555 | 0.00637 | -0.0649 | 118.6028
5 | 0.8097 | 0.00657 | -0.0651 | 123.242
5.5 | 0.8627 | 0.00683 | -0.065 | 126.3104
6 | 0.9155 | 0.00707 | -0.0649 | 129.4908
6.5 | 0.968 | 0.00732 | -0.0648 | 132.2404
7 | 1.0189 | 0.00764 | -0.0644 | 133.3639
7.5 | 1.0694 | 0.00795 | -0.0639 | 134.5157
8 | 1.1196 | 0.00824 | -0.0633 | 135.8738
8.5 | 1.1686 | 0.00857 | -0.0626 | 136.3594
9 | 1.2157 | 0.00896 | -0.0615 | 135.6808
9.5 | 1.2611 | 0.00939 | -0.0601 | 134.3024
10 | 1.3055 | 0.00976 | -0.0586 | 133.7602
10.5 | 1.3412 | 0.01014 | -0.0551 | 132.2682
11 | 1.3773 | 0.01062 | -0.052 | 129.6893
11.5 | 1.4118 | 0.01127 | -0.0488 | 125.2706
12 | 1.4481 | 0.01187 | -0.046 | 121.9966
12.5 | 1.4849 | 0.01247 | -0.0435 | 119.0778
13 | 1.5209 | 0.01313 | -0.041 | 115.834
13.5 | 1.5551 | 0.01384 | -0.0383 | 112.3627
14.5 | 1.6151 | 0.01555 | -0.0318 | 103.865
15 | 1.6451 | 0.01665 | -0.029 | 98.8048
15.5 | 1.6747 | 0.01778 | -0.0262 | 94.1901
16 | 1.7035 | 0.019 | -0.0235 | 89.6579
16.5 | 1.7308 | 0.02033 | -0.0208 | 85.1353
17 | 1.7569 | 0.02177 | -0.0182 | 80.7028
17.5 | 1.7796 | 0.02345 | -0.0154 | 75.8891
18 | 1.8018 | 0.02525 | -0.0128 | 71.3584
18.5 | 1.8216 | 0.02728 | -0.0102 | 66.7742
19 | 1.837 | 0.02976 | -0.0076 | 61.7272
19.5 | 1.8518 | 0.03239 | -0.0052 | 57.172
20 | 1.8655 | 0.03528 | -0.0032 | 52.877

## 147. Re 20M Mach 0.10 (1)
BIGFOIL.COM POLAR EXPORT
NACA66A312
NACA66A312 |  |  |  | Cl Max: | 1.158 | at alpha= | 10 | deg
JavaFoil+Calcfoil stall+Eppler ext transition |  |  |  | L/D Max: | 138.498 | at alpha= | 6 | deg
Re: | 20000000 |  |  | Cd Min: | 0.00536 | at alpha= | 0.5 | deg
Mach: | 0.1 |  |  | Cl=0 at alpha= | -2.4333 | deg
|  |  |  | @ Cl=0.1, Cd= | 0.005856
|  |  |  | @ Cl=0.4, Cd= | 0.0054462
|  |  |  | @ Cl=0.6, Cd= | 0.0063885
alpha (deg) | Cl | Cd | Cm | Cl/Cd
-16 | -0.5 | 0.11477 | -0.016 | -4.356
-15.5 | -0.523 | 0.10915 | -0.017 | -4.794
-15 | -0.546 | 0.10379 | -0.017 | -5.256
-14.5 | -0.565 | 0.09872 | -0.017 | -5.727
-14 | -0.58 | 0.09307 | -0.018 | -6.227
-13.5 | -0.591 | 0.08798 | -0.018 | -6.723
-13 | -0.602 | 0.08132 | -0.02 | -7.403
-12.5 | -0.61 | 0.0748 | -0.021 | -8.156
-12 | -0.617 | 0.06735 | -0.024 | -9.155
-11.5 | -0.632 | 0.05184 | -0.029 | -12.194
-11 | -0.74 | 0.00937 | -0.041 | -78.979
-10.5 | -0.735 | 0.00768 | -0.042 | -95.643
-10 | -0.72 | 0.008 | -0.043 | -89.971
-9.5 | -0.698 | 0.00795 | -0.044 | -87.775
-9 | -0.67 | 0.00758 | -0.045 | -88.433
-8.5 | -0.636 | 0.00733 | -0.046 | -86.762
-8 | -0.597 | 0.00696 | -0.047 | -85.756
-7.5 | -0.554 | 0.00682 | -0.048 | -81.143
-7 | -0.508 | 0.00654 | -0.049 | -77.589
-6.5 | -0.459 | 0.00631 | -0.05 | -72.755
-6 | -0.408 | 0.00615 | -0.051 | -66.294
-5.5 | -0.354 | 0.00592 | -0.051 | -59.815
-5 | -0.299 | 0.0057 | -0.052 | -52.475
-4.5 | -0.243 | 0.00559 | -0.053 | -43.453
-4 | -0.185 | 0.00544 | -0.054 | -34.054
-3.5 | -0.127 | 0.0057 | -0.055 | -22.224
-3 | -0.068 | 0.00578 | -0.056 | -11.694
-2.5 | -0.008 | 0.00576 | -0.057 | -1.389
-2 | 0.052 | 0.00584 | -0.058 | 8.891
-1.5 | 0.112 | 0.00586 | -0.059 | 19.125
-1 | 0.172 | 0.00596 | -0.06 | 28.917
-0.5 | 0.233 | 0.00561 | -0.061 | 41.42
0 | 0.293 | 0.00563 | -0.061 | 52.003
0.5 | 0.353 | 0.00536 | -0.062 | 65.761
1 | 0.413 | 0.00547 | -0.063 | 75.402
1.5 | 0.471 | 0.00558 | -0.064 | 84.541
2 | 0.531 | 0.00568 | -0.065 | 93.371
2.5 | 0.589 | 0.00636 | -0.066 | 92.612
3 | 0.647 | 0.00651 | -0.067 | 99.461
3.5 | 0.704 | 0.0064 | -0.068 | 110.009
4 | 0.76 | 0.00656 | -0.069 | 115.849
4.5 | 0.814 | 0.00622 | -0.069 | 130.994
5 | 0.867 | 0.00643 | -0.07 | 134.912
5.5 | 0.918 | 0.00666 | -0.071 | 137.807
6 | 0.965 | 0.00697 | -0.072 | 138.498
6.5 | 1.008 | 0.00828 | -0.073 | 121.7
7 | 1.046 | 0.0086 | -0.074 | 121.532
7.5 | 1.079 | 0.009 | -0.074 | 119.929
8 | 1.107 | 0.00937 | -0.075 | 118.166
8.5 | 1.129 | 0.00985 | -0.076 | 114.62
9 | 1.145 | 0.01029 | -0.077 | 111.246
9.5 | 1.154 | 0.01082 | -0.077 | 106.706
10 | 1.158 | 0.01133 | -0.078 | 102.174
10.5 | 1.155 | 0.01189 | -0.079 | 97.083
11 | 1.145 | 0.01267 | -0.079 | 90.418
11.5 | 1.13 | 0.01333 | -0.08 | 84.798
12 | 1.106 | 0.01412 | -0.081 | 78.375
12.5 | 1.07 | 0.01521 | -0.081 | 70.359
13 | 1.024 | 0.01718 | -0.081 | 59.624
13.5 | 0.959 | 0.02324 | -0.079 | 41.282
14 | 0.789 | 0.08824 | -0.05 | 8.947
14.5 | 0.751 | 0.09431 | -0.049 | 7.966
15 | 0.71 | 0.1029 | -0.046 | 6.903

## 148. Re 20M Mach 0.10 (2)
BIGFOIL.COM POLAR EXPORT
NACA66A312
NACA66A312 |  |  |  | Cl Max: | 1.8428 | at alpha= | 20 | deg
XFOIL ncrit=9 |  |  |  | L/D Max: | 135.891 | at alpha= | 8.5 | deg
Re: | 20000000 |  |  | Cd Min: | 0.03991 | at alpha= | 20 | deg
Mach: | 0.1 |  |  | Cl=0 at alpha= | -2.4914 | deg
|  |  |  | @ Cl=0.1, Cd= | 0.0043385
|  |  |  | @ Cl=0.4, Cd= | 0.0047777
|  |  |  | @ Cl=0.6, Cd= | 0.0058082
alpha (deg) | Cl | Cd | Cm | Cl/Cd
-20 | -1.5112 | 0.03252 | -0.097 | -46.4699
-19.5 | -1.5341 | 0.02746 | -0.094 | -55.8667
-19 | -1.5288 | 0.02468 | -0.0912 | -61.9449
-18 | -1.5086 | 0.0203 | -0.084 | -74.3153
-17.5 | -1.4909 | 0.0188 | -0.0801 | -79.3032
-17 | -1.476 | 0.01732 | -0.0752 | -85.2194
-16.5 | -1.4695 | 0.01585 | -0.068 | -92.7129
-16 | -1.4387 | 0.01476 | -0.0646 | -97.4729
-15.5 | -1.3999 | 0.01384 | -0.0623 | -101.1488
-15 | -1.3571 | 0.01306 | -0.0606 | -103.9127
-14.5 | -1.3121 | 0.01233 | -0.0593 | -106.4152
-14 | -1.2656 | 0.01161 | -0.0581 | -109.0095
-13.5 | -1.2192 | 0.01081 | -0.0569 | -112.7845
-13 | -1.1698 | 0.01021 | -0.0562 | -114.5739
-12.5 | -1.1187 | 0.00971 | -0.0557 | -115.2111
-12 | -1.0666 | 0.00927 | -0.0554 | -115.0593
-11.5 | -1.0139 | 0.00884 | -0.0552 | -114.6946
-11 | -0.9604 | 0.00846 | -0.0551 | -113.5225
-10.5 | -0.9065 | 0.00809 | -0.0551 | -112.0519
-10 | -0.8522 | 0.00774 | -0.0551 | -110.1034
-9.5 | -0.7984 | 0.00729 | -0.0551 | -109.5199
-9 | -0.7436 | 0.00695 | -0.0552 | -106.9928
-8.5 | -0.6878 | 0.00667 | -0.0555 | -103.1184
-8 | -0.6316 | 0.00643 | -0.0559 | -98.2271
-6 | -0.4049 | 0.00552 | -0.0578 | -73.3514
-5.5 | -0.3478 | 0.0053 | -0.0584 | -65.6226
-5 | -0.2902 | 0.00513 | -0.0591 | -56.5692
-4.5 | -0.2325 | 0.00499 | -0.0598 | -46.5932
-4 | -0.1747 | 0.00484 | -0.0605 | -36.095
-3.5 | -0.117 | 0.00471 | -0.0612 | -24.8408
-2.5 | -0.001 | 0.00449 | -0.0627 | -0.22272
-2 | 0.0573 | 0.00439 | -0.0635 | 13.0524
-1.5 | 0.1153 | 0.00432 | -0.0643 | 26.6898
-1 | 0.1731 | 0.00425 | -0.0651 | 40.7294
0 | 0.2834 | 0.00427 | -0.0658 | 66.37
0.5 | 0.331 | 0.0048 | -0.065 | 68.9583
1 | 0.3816 | 0.00476 | -0.0648 | 80.1681
1.5 | 0.4337 | 0.00481 | -0.0647 | 90.1663
2 | 0.4866 | 0.0052 | -0.0645 | 93.5769
2.5 | 0.5401 | 0.00554 | -0.0644 | 97.491
3 | 0.5947 | 0.00579 | -0.0646 | 102.7116
3.5 | 0.6499 | 0.00598 | -0.0648 | 108.6789
4 | 0.705 | 0.00617 | -0.065 | 114.2626
4.5 | 0.7593 | 0.00639 | -0.0651 | 118.8263
5 | 0.8137 | 0.00659 | -0.0652 | 123.475
5.5 | 0.867 | 0.00686 | -0.065 | 126.3848
6.5 | 0.9728 | 0.00735 | -0.0646 | 132.3537
7 | 1.0239 | 0.00768 | -0.0641 | 133.3203
7.5 | 1.0748 | 0.00799 | -0.0635 | 134.5181
8 | 1.1251 | 0.00829 | -0.0629 | 135.7177
8.5 | 1.1741 | 0.00864 | -0.0619 | 135.8912
9 | 1.221 | 0.00905 | -0.0606 | 134.9171
9.5 | 1.2667 | 0.00947 | -0.0591 | 133.7592
10 | 1.307 | 0.00984 | -0.0564 | 132.8252
10.5 | 1.3433 | 0.01028 | -0.053 | 130.6712
11 | 1.3803 | 0.01081 | -0.0499 | 127.6873
11.5 | 1.4155 | 0.01149 | -0.0466 | 123.1941
12 | 1.4531 | 0.01209 | -0.0439 | 120.1902
12.5 | 1.4901 | 0.01274 | -0.0412 | 116.9623
13 | 1.5254 | 0.01347 | -0.0384 | 113.2442
13.5 | 1.5581 | 0.01433 | -0.0352 | 108.7299
14 | 1.585 | 0.01525 | -0.0312 | 103.9344
14.5 | 1.6188 | 0.01619 | -0.0285 | 99.9876
15.5 | 1.6805 | 0.01847 | -0.0228 | 90.9854
16 | 1.7083 | 0.01983 | -0.0198 | 86.1473
16.5 | 1.7345 | 0.02133 | -0.0168 | 81.3174
17 | 1.7578 | 0.02307 | -0.0138 | 76.1942
17.5 | 1.7816 | 0.02484 | -0.011 | 71.723
18 | 1.8022 | 0.0269 | -0.0082 | 66.9963
18.5 | 1.8206 | 0.02925 | -0.0055 | 62.2427
19 | 1.8217 | 0.03307 | -0.0019 | 55.0862
19.5 | 1.8343 | 0.03623 | 0.0003 | 50.6293
20 | 1.8428 | 0.03991 | 0.0023 | 46.1739

## 149. Re 20M Mach 0.25 (1)
BIGFOIL.COM POLAR EXPORT
NACA66A312
NACA66A312 |  |  |  | Cl Max: | 1.112 | at alpha= | 8.5 | deg
JavaFoil+Calcfoil stall+Eppler ext transition |  |  |  | L/D Max: | 148.639 | at alpha= | 5.5 | deg
Re: | 20000000 |  |  | Cd Min: | 0.00532 | at alpha= | 0 | deg
Mach: | 0.25 |  |  | Cl=0 at alpha= | -2.4344 | deg
|  |  |  | @ Cl=0.1, Cd= | 0.0058852
|  |  |  | @ Cl=0.4, Cd= | 0.0054919
|  |  |  | @ Cl=0.6, Cd= | 0.09483
alpha (deg) | Cl | Cd | Cm | Cl/Cd
-14.5 | -0.292 | 0.10466 | -0.017 | -2.793
-14 | -0.343 | 0.09791 | -0.018 | -3.506
-13.5 | -0.389 | 0.09217 | -0.019 | -4.219
-13 | -0.43 | 0.08582 | -0.019 | -5.007
-12.5 | -0.465 | 0.08056 | -0.02 | -5.774
-12 | -0.495 | 0.07573 | -0.02 | -6.536
-11.5 | -0.518 | 0.07064 | -0.021 | -7.339
-11 | -0.537 | 0.06425 | -0.023 | -8.355
-10.5 | -0.557 | 0.05234 | -0.029 | -10.633
-10 | -0.655 | 0.01047 | -0.043 | -62.596
-9.5 | -0.668 | 0.00773 | -0.045 | -86.441
-9 | -0.653 | 0.00771 | -0.046 | -84.803
-8.5 | -0.629 | 0.00761 | -0.047 | -82.662
-8 | -0.595 | 0.00724 | -0.048 | -82.183
-7.5 | -0.556 | 0.00699 | -0.049 | -79.498
-7 | -0.513 | 0.00671 | -0.05 | -76.339
-6.5 | -0.465 | 0.00649 | -0.051 | -71.744
-6 | -0.415 | 0.00624 | -0.052 | -66.486
-5.5 | -0.362 | 0.00601 | -0.053 | -60.22
-5 | -0.306 | 0.00583 | -0.054 | -52.521
-4.5 | -0.249 | 0.00566 | -0.055 | -43.956
-4 | -0.19 | 0.00551 | -0.056 | -34.444
-3.5 | -0.13 | 0.00576 | -0.057 | -22.591
-3 | -0.069 | 0.00582 | -0.058 | -11.922
-2.5 | -0.008 | 0.0058 | -0.058 | -1.418
-2 | 0.053 | 0.00587 | -0.059 | 9.086
-1.5 | 0.115 | 0.00589 | -0.06 | 19.523
-1 | 0.177 | 0.00602 | -0.061 | 29.456
-0.5 | 0.239 | 0.00567 | -0.062 | 42.145
0 | 0.301 | 0.00532 | -0.063 | 56.473
0.5 | 0.362 | 0.0054 | -0.064 | 67.145
1 | 0.424 | 0.00555 | -0.065 | 76.411
1.5 | 0.484 | 0.00563 | -0.066 | 85.978
2 | 0.545 | 0.00571 | -0.067 | 95.404
2.5 | 0.605 | 0.00642 | -0.068 | 94.321
3 | 0.664 | 0.00659 | -0.069 | 100.784
3.5 | 0.723 | 0.00598 | -0.069 | 120.831
4 | 0.779 | 0.00614 | -0.07 | 126.909
4.5 | 0.834 | 0.00635 | -0.071 | 131.463
5 | 0.887 | 0.00659 | -0.072 | 134.736
5.5 | 0.938 | 0.00631 | -0.073 | 148.639
6 | 0.984 | 0.00825 | -0.074 | 119.243
6.5 | 1.024 | 0.00858 | -0.075 | 119.26
7 | 1.057 | 0.00895 | -0.075 | 118.13
7.5 | 1.084 | 0.00942 | -0.076 | 114.971
8 | 1.102 | 0.00987 | -0.077 | 111.658
8.5 | 1.112 | 0.0105 | -0.078 | 105.902
9 | 1.112 | 0.01105 | -0.079 | 100.606
9.5 | 1.102 | 0.01158 | -0.079 | 95.159
10 | 1.081 | 0.01222 | -0.08 | 88.467
10.5 | 1.05 | 0.01304 | -0.081 | 80.513
11 | 1.005 | 0.01415 | -0.081 | 71.044
11.5 | 0.794 | 0.06809 | -0.049 | 11.658
12 | 0.737 | 0.07505 | -0.046 | 9.823
12.5 | 0.668 | 0.08227 | -0.043 | 8.117
13 | 0.594 | 0.08861 | -0.042 | 6.699
13.5 | 0.515 | 0.09483 | -0.042 | 5.427

## 150. Re 20M Mach 0.25 (2)
BIGFOIL.COM POLAR EXPORT
NACA66A312
NACA66A312 |  |  |  | Cl Max: | 1.708 | at alpha= | 16.5 | deg
XFOIL ncrit=9 |  |  |  | L/D Max: | 133.604 | at alpha= | 8 | deg
Re: | 20000000 |  |  | Cd Min: | 0.19931 | at alpha= | -19.5 | deg
Mach: | 0.25 |  |  | Cl=0 at alpha= | -2.4975 | deg
|  |  |  | @ Cl=0.1, Cd= | 0.0043396
|  |  |  | @ Cl=0.4, Cd= | 0.0047174
|  |  |  | @ Cl=0.6, Cd= | 0.0058027
alpha (deg) | Cl | Cd | Cm | Cl/Cd
-19.5 | -0.6162 | 0.19931 | -0.0081 | -3.0917
-19 | -0.6212 | 0.18561 | -0.015 | -3.3468
-18 | -1.1116 | 0.06979 | -0.092 | -15.9278
-17.5 | -1.1412 | 0.0563 | -0.1026 | -20.27
-17 | -1.1936 | 0.04364 | -0.1108 | -27.3511
-16.5 | -1.2429 | 0.03483 | -0.1122 | -35.6848
-16 | -1.2785 | 0.02862 | -0.1093 | -44.6716
-15.5 | -1.3113 | 0.02359 | -0.1033 | -55.5871
-15 | -1.3223 | 0.02033 | -0.0959 | -65.0418
-14.5 | -1.3261 | 0.0181 | -0.0867 | -73.2652
-14 | -1.3085 | 0.01565 | -0.0802 | -83.6102
-13.5 | -1.2712 | 0.0139 | -0.0759 | -91.4532
-13 | -1.2237 | 0.01268 | -0.0727 | -96.5063
-12.5 | -1.1727 | 0.01165 | -0.0701 | -100.6609
-12 | -1.1205 | 0.01067 | -0.0678 | -105.0141
-11.5 | -1.0645 | 0.01 | -0.0661 | -106.45
-11 | -1.0074 | 0.00941 | -0.0647 | -107.0563
-10.5 | -0.9498 | 0.00888 | -0.0635 | -106.9595
-10 | -0.8917 | 0.00839 | -0.0626 | -106.2813
-9.5 | -0.8336 | 0.00792 | -0.0618 | -105.2525
-9 | -0.7758 | 0.00742 | -0.061 | -104.5553
-8.5 | -0.7174 | 0.00699 | -0.0606 | -102.6323
-8 | -0.6583 | 0.00667 | -0.0603 | -98.6957
-7.5 | -0.5987 | 0.00639 | -0.0603 | -93.6933
-7 | -0.5389 | 0.00614 | -0.0604 | -87.7687
-6.5 | -0.4792 | 0.00591 | -0.0606 | -81.0829
-6 | -0.4196 | 0.00567 | -0.0608 | -74.0035
-5.5 | -0.3602 | 0.00539 | -0.0611 | -66.8275
-5 | -0.3003 | 0.00519 | -0.0615 | -57.8613
-4.5 | -0.2403 | 0.00504 | -0.0621 | -47.6786
-3.5 | -0.1205 | 0.00473 | -0.0633 | -25.4757
-3 | -0.0604 | 0.00462 | -0.0641 | -13.0736
-2.5 | -0.0003 | 0.0045 | -0.0648 | -0.066667
-2 | 0.0598 | 0.0044 | -0.0656 | 13.5909
-1.5 | 0.1197 | 0.00431 | -0.0664 | 27.7726
-1 | 0.1794 | 0.00425 | -0.0672 | 42.2118
-0.5 | 0.2378 | 0.00411 | -0.0678 | 57.8589
1 | 0.3929 | 0.0047 | -0.0666 | 83.5957
1.5 | 0.4458 | 0.00483 | -0.0663 | 92.2981
2 | 0.4996 | 0.00525 | -0.066 | 95.1619
3 | 0.6104 | 0.00586 | -0.0657 | 104.1638
3.5 | 0.667 | 0.00607 | -0.0657 | 109.8847
4 | 0.7236 | 0.00627 | -0.0657 | 115.4067
4.5 | 0.7795 | 0.0065 | -0.0656 | 119.9231
5 | 0.8354 | 0.00672 | -0.0654 | 124.3155
5.5 | 0.8899 | 0.00702 | -0.0648 | 126.7664
6 | 0.9447 | 0.00727 | -0.0643 | 129.945
6.5 | 0.9982 | 0.00758 | -0.0635 | 131.6887
7 | 1.0504 | 0.00794 | -0.0623 | 132.2922
7.5 | 1.1025 | 0.00827 | -0.0611 | 133.3132
8 | 1.153 | 0.00863 | -0.0595 | 133.6037
8.5 | 1.1998 | 0.00907 | -0.0571 | 132.2822
9 | 1.2383 | 0.00949 | -0.0529 | 130.4847
9.5 | 1.279 | 0.00998 | -0.0493 | 128.1563
10 | 1.3196 | 0.01056 | -0.0457 | 124.9621
10.5 | 1.3593 | 0.01124 | -0.0421 | 120.9342
11 | 1.3998 | 0.01195 | -0.0386 | 117.1381
11.5 | 1.4395 | 0.01273 | -0.0351 | 113.0793
12 | 1.478 | 0.01363 | -0.0314 | 108.4373
12.5 | 1.5141 | 0.01469 | -0.0274 | 103.0701
13 | 1.5473 | 0.01595 | -0.0231 | 97.0094
13.5 | 1.582 | 0.01709 | -0.0191 | 92.5688
14 | 1.6102 | 0.01846 | -0.0143 | 87.2264
14.5 | 1.6427 | 0.01998 | -0.0104 | 82.2172
15 | 1.6689 | 0.02197 | -0.006 | 75.9627
15.5 | 1.6896 | 0.02438 | -0.0014 | 69.3027
16 | 1.7045 | 0.02734 | 0.0033 | 62.3446
16.5 | 1.708 | 0.03136 | 0.0081 | 54.4643
17 | 1.7054 | 0.03615 | 0.0123 | 47.1757
17.5 | 1.6862 | 0.04281 | 0.0158 | 39.388
18 | 1.6611 | 0.05079 | 0.0175 | 32.7053
18.5 | 1.6279 | 0.06073 | 0.0168 | 26.8055
19 | 1.5968 | 0.07181 | 0.0134 | 22.2365
19.5 | 1.5549 | 0.0859 | 0.0065 | 18.1013
20 | 1.5195 | 0.10054 | -0.0022 | 15.1134

## 151. Re 20M Mach 0.50 (1)
BIGFOIL.COM POLAR EXPORT
NACA66A312
NACA66A312 |  |  |  | Cl Max: | 1.201 | at alpha= | 20 | deg
JavaFoil+Calcfoil stall+Eppler ext transition |  |  |  | L/D Max: | 110.204 | at alpha= | 5 | deg
Re: | 20000000 |  |  | Cd Min: | 0.00544 | at alpha= | 1 | deg
Mach: | 0.5 |  |  | Cl=0 at alpha= | -2.4348 | deg
|  |  |  | @ Cl=0.1, Cd= | 0.0058522
|  |  |  | @ Cl=0.4, Cd= | 0.0056156
|  |  |  | @ Cl=0.6, Cd= | 0.0056045
alpha (deg) | Cl | Cd | Cm | Cl/Cd
-20 | -0.956 | 0.17002 | -0.018 | -5.625
-19.5 | -0.93 | 0.16265 | -0.019 | -5.715
-19 | -0.902 | 0.15492 | -0.019 | -5.824
-18.5 | -0.875 | 0.15152 | -0.019 | -5.773
-18 | -0.848 | 0.14176 | -0.02 | -5.984
-17.5 | -0.821 | 0.13771 | -0.02 | -5.963
-17 | -0.795 | 0.13018 | -0.021 | -6.106
-16.5 | -0.767 | 0.12598 | -0.021 | -6.087
-16 | -0.74 | 0.11638 | -0.021 | -6.361
-15.5 | -0.714 | 0.10747 | -0.022 | -6.648
-15 | -0.698 | 0.08676 | -0.026 | -8.048
-14.5 | -0.659 | 0.09889 | -0.023 | -6.667
-14 | -0.634 | 0.0903 | -0.024 | -7.02
-13.5 | -0.615 | 0.07583 | -0.028 | -8.116
-13 | -0.664 | 0.02319 | -0.04 | -28.645
-12.5 | -0.655 | 0.01471 | -0.043 | -44.524
-12 | -0.632 | 0.01217 | -0.045 | -51.936
-11.5 | -0.603 | 0.01101 | -0.046 | -54.778
-11 | -0.467 | 0.07208 | -0.024 | -6.484
-10.5 | -0.442 | 0.0633 | -0.026 | -6.985
-10 | -0.418 | 0.05615 | -0.03 | -7.442
-9.5 | -0.462 | 0.01163 | -0.049 | -39.723
-9 | -0.442 | 0.00883 | -0.051 | -50.106
-8.5 | -0.41 | 0.00726 | -0.053 | -56.454
-8 | -0.304 | 0.04969 | -0.026 | -6.122
-7.5 | -0.277 | 0.0469 | -0.027 | -5.904
-7 | -0.309 | 0.00701 | -0.056 | -44.062
-6.5 | -0.409 | 0.007 | -0.057 | -58.348
-6 | -0.414 | 0.00661 | -0.058 | -62.625
-5.5 | -0.379 | 0.00629 | -0.059 | -60.337
-5 | -0.33 | 0.00602 | -0.06 | -54.716
-4.5 | -0.272 | 0.00601 | -0.061 | -45.212
-4 | -0.21 | 0.00577 | -0.062 | -36.327
-3.5 | -0.144 | 0.00566 | -0.063 | -25.508
-3 | -0.077 | 0.00593 | -0.064 | -13.024
-2.5 | -0.009 | 0.006 | -0.065 | -1.527
-2 | 0.06 | 0.0058 | -0.066 | 10.257
-1.5 | 0.129 | 0.00589 | -0.067 | 21.817
-1 | 0.198 | 0.00586 | -0.068 | 33.778
-0.5 | 0.267 | 0.0055 | -0.069 | 48.551
0 | 0.336 | 0.00556 | -0.07 | 60.453
0.5 | 0.405 | 0.00562 | -0.072 | 72.026
1 | 0.474 | 0.00544 | -0.073 | 87.102
1.5 | 0.541 | 0.00549 | -0.074 | 98.431
2 | 0.608 | 0.00562 | -0.075 | 108.2
2.5 | 0.674 | 0.00731 | -0.076 | 92.199
3 | 0.739 | 0.00726 | -0.076 | 101.725
3.5 | 0.801 | 0.00754 | -0.077 | 106.244
4 | 0.86 | 0.00787 | -0.078 | 109.261
4.5 | 0.915 | 0.00832 | -0.079 | 109.963
5 | 0.963 | 0.00874 | -0.08 | 110.204
5.5 | 1.001 | 0.00923 | -0.081 | 108.447
6 | 1.02 | 0.00983 | -0.082 | 103.743
6.5 | 0.984 | 0.0105 | -0.083 | 93.774
7 | 0.516 | 0.04282 | -0.049 | 12.055
7.5 | 0.661 | 0.0118 | -0.085 | 55.994
8 | 0.691 | 0.01278 | -0.085 | 54.045
8.5 | 0.593 | 0.05384 | -0.045 | 11.012
9 | 0.756 | 0.01312 | -0.087 | 57.644
9.5 | 0.787 | 0.01408 | -0.088 | 55.926
10 | 0.818 | 0.01529 | -0.089 | 53.478
10.5 | 0.827 | 0.02049 | -0.087 | 40.332
11 | 0.726 | 0.07445 | -0.048 | 9.746
11.5 | 0.911 | 0.01707 | -0.091 | 53.373
12 | 0.939 | 0.01869 | -0.092 | 50.213
12.5 | 0.964 | 0.02119 | -0.092 | 45.483
13 | 0.968 | 0.02881 | -0.09 | 33.617
13.5 | 0.865 | 0.09039 | -0.058 | 9.566
14 | 0.957 | 0.05573 | -0.081 | 17.174
14.5 | 0.913 | 0.10709 | -0.056 | 8.53
15 | 0.941 | 0.11285 | -0.058 | 8.334
15.5 | 0.968 | 0.11857 | -0.06 | 8.165
16 | 0.99 | 0.13273 | -0.057 | 7.46
16.5 | 1.018 | 0.13754 | -0.059 | 7.399
17 | 1.045 | 0.14333 | -0.061 | 7.292
17.5 | 1.073 | 0.14824 | -0.063 | 7.237
18 | 1.096 | 0.16049 | -0.062 | 6.829
18.5 | 1.123 | 0.16404 | -0.064 | 6.846
19 | 1.15 | 0.17235 | -0.065 | 6.675
19.5 | 1.178 | 0.17284 | -0.067 | 6.816
20 | 1.201 | 0.19273 | -0.066 | 6.232

## 152. Re 20M Mach 0.50 (2)
BIGFOIL.COM POLAR EXPORT
NACA66A312
NACA66A312 |  |  |  | Cl Max: | 1.1779 | at alpha= | 8.5 | deg
XFOIL ncrit=9 |  |  |  | L/D Max: | 120.51 | at alpha= | 5.5 | deg
Re: | 20000000 |  |  | Cd Min: | 0.12495 | at alpha= | 13.5 | deg
Mach: | 0.5 |  |  | Cl=0 at alpha= | -2.5209 | deg
|  |  |  | @ Cl=0.1, Cd= | 0.0044241
|  |  |  | @ Cl=0.4, Cd= | 0.004404
|  |  |  | @ Cl=0.6, Cd= | 0.0059298
alpha (deg) | Cl | Cd | Cm | Cl/Cd
-9.5 | -0.4517 | 0.0478 | -0.1152 | -9.4498
-9 | -0.473 | 0.04131 | -0.116 | -11.45
-8 | -0.552 | 0.0294 | -0.1018 | -18.7755
-7.5 | -0.5608 | 0.0227 | -0.0949 | -24.7048
-7 | -0.5577 | 0.0156 | -0.0879 | -35.75
-6.5 | -0.5427 | 0.00844 | -0.0811 | -64.3009
-6 | -0.4849 | 0.0067 | -0.0772 | -72.3731
-5.5 | -0.4167 | 0.00602 | -0.0752 | -69.2193
-5 | -0.3465 | 0.0056 | -0.074 | -61.875
-4.5 | -0.2757 | 0.00531 | -0.0734 | -51.9209
-3.5 | -0.1354 | 0.0049 | -0.0734 | -27.6327
-3 | -0.0664 | 0.00473 | -0.0737 | -14.0381
-2.5 | 0.0029 | 0.00459 | -0.0743 | 0.63181
-2 | 0.0713 | 0.00447 | -0.075 | 15.9508
-1.5 | 0.1401 | 0.00436 | -0.0759 | 32.133
-1 | 0.2083 | 0.00427 | -0.0767 | 48.7822
-0.5 | 0.2753 | 0.00409 | -0.0775 | 67.3105
1 | 0.4421 | 0.00451 | -0.0744 | 98.0266
2 | 0.551 | 0.00552 | -0.0709 | 99.8188
2.5 | 0.6072 | 0.00599 | -0.0692 | 101.3689
3 | 0.6683 | 0.00626 | -0.0682 | 106.7572
3.5 | 0.7297 | 0.0065 | -0.067 | 112.2615
4 | 0.7891 | 0.00681 | -0.0653 | 115.8737
4.5 | 0.8476 | 0.00709 | -0.0631 | 119.5487
5 | 0.8938 | 0.00743 | -0.0581 | 120.2961
5.5 | 0.9448 | 0.00784 | -0.0539 | 120.5102
6 | 0.9969 | 0.00833 | -0.0498 | 119.6759
6.5 | 1.0481 | 0.00892 | -0.0452 | 117.5
7 | 1.1003 | 0.00958 | -0.0404 | 114.8539
7.5 | 1.1496 | 0.01046 | -0.0347 | 109.9044
8 | 1.1777 | 0.01235 | -0.0259 | 95.3603
8.5 | 1.1779 | 0.01717 | -0.0149 | 68.6022
9 | 1.1701 | 0.02469 | -0.0055 | 47.3917
9.5 | 1.1426 | 0.03123 | 0.0041 | 36.5866
10 | 1.1055 | 0.03848 | 0.0118 | 28.7292
10.5 | 1.0696 | 0.04627 | 0.0161 | 23.1165
11 | 1.0288 | 0.05596 | 0.0169 | 18.3846
11.5 | 0.9905 | 0.06739 | 0.0133 | 14.698
12 | 0.9614 | 0.08046 | 0.0055 | 11.9488
12.5 | 0.9421 | 0.09522 | -0.0053 | 9.8939
13 | 0.9328 | 0.11109 | -0.016 | 8.3968
13.5 | 0.9232 | 0.12495 | -0.0248 | 7.3886