## index
index | Re | Mach | Datasource
1 | 50000 | 0 | JavaFoil+Calcfoil stall+Eppler ext transition
2 | 50000 | 0 | XFOIL ncrit=9
3 | 50000 | 0.1 | JavaFoil+Calcfoil stall+Eppler ext transition
4 | 50000 | 0.1 | XFOIL ncrit=9
5 | 50000 | 0.25 | JavaFoil+Calcfoil stall+Eppler ext transition
6 | 50000 | 0.25 | XFOIL ncrit=9
7 | 50000 | 0.5 | JavaFoil+Calcfoil stall+Eppler ext transition
8 | 50000 | 0.5 | XFOIL ncrit=9
9 | 100000 | 0 | JavaFoil+Calcfoil stall+Eppler ext transition
10 | 100000 | 0 | XFOIL ncrit=9
11 | 100000 | 0.1 | JavaFoil+Calcfoil stall+Eppler ext transition
12 | 100000 | 0.1 | XFOIL ncrit=9
13 | 100000 | 0.25 | JavaFoil+Calcfoil stall+Eppler ext transition
14 | 100000 | 0.25 | XFOIL ncrit=9
15 | 100000 | 0.5 | JavaFoil+Calcfoil stall+Eppler ext transition
16 | 100000 | 0.5 | XFOIL ncrit=9
17 | 250000 | 0 | JavaFoil+Calcfoil stall+Eppler ext transition
18 | 250000 | 0 | XFOIL ncrit=9
19 | 250000 | 0.1 | JavaFoil+Calcfoil stall+Eppler ext transition
20 | 250000 | 0.1 | XFOIL ncrit=9
21 | 250000 | 0.25 | JavaFoil+Calcfoil stall+Eppler ext transition
22 | 250000 | 0.25 | XFOIL ncrit=9
23 | 250000 | 0.5 | JavaFoil+Calcfoil stall+Eppler ext transition
24 | 250000 | 0.5 | XFOIL ncrit=9
25 | 500000 | 0 | JavaFoil+Calcfoil stall+Eppler ext transition
26 | 500000 | 0 | XFOIL ncrit=9
27 | 500000 | 0.1 | JavaFoil+Calcfoil stall+Eppler ext transition
28 | 500000 | 0.1 | XFOIL ncrit=9
29 | 500000 | 0.25 | JavaFoil+Calcfoil stall+Eppler ext transition
30 | 500000 | 0.25 | XFOIL ncrit=9
31 | 500000 | 0.5 | JavaFoil+Calcfoil stall+Eppler ext transition
32 | 500000 | 0.5 | XFOIL ncrit=9
33 | 750000 | 0 | JavaFoil+Calcfoil stall+Eppler ext transition
34 | 750000 | 0 | XFOIL ncrit=9
35 | 750000 | 0.1 | JavaFoil+Calcfoil stall+Eppler ext transition
36 | 750000 | 0.1 | XFOIL ncrit=9
37 | 750000 | 0.25 | JavaFoil+Calcfoil stall+Eppler ext transition
38 | 750000 | 0.25 | XFOIL ncrit=9
39 | 750000 | 0.5 | JavaFoil+Calcfoil stall+Eppler ext transition
40 | 750000 | 0.5 | XFOIL ncrit=9
41 | 1000000 | 0 | JavaFoil+Calcfoil stall+Eppler ext transition
42 | 1000000 | 0 | XFOIL ncrit=9
43 | 1000000 | 0.1 | JavaFoil+Calcfoil stall+Eppler ext transition
44 | 1000000 | 0.1 | XFOIL ncrit=9
45 | 1000000 | 0.25 | JavaFoil+Calcfoil stall+Eppler ext transition
46 | 1000000 | 0.25 | XFOIL ncrit=9
47 | 1000000 | 0.5 | JavaFoil+Calcfoil stall+Eppler ext transition
48 | 1000000 | 0.5 | XFOIL ncrit=9
49 | 2000000 | 0 | JavaFoil+Calcfoil stall+Eppler ext transition
50 | 2000000 | 0 | XFOIL ncrit=9
51 | 2000000 | 0.1 | JavaFoil+Calcfoil stall+Eppler ext transition
52 | 2000000 | 0.1 | XFOIL ncrit=9
53 | 2000000 | 0.25 | JavaFoil+Calcfoil stall+Eppler ext transition
54 | 2000000 | 0.25 | XFOIL ncrit=9
55 | 2000000 | 0.5 | JavaFoil+Calcfoil stall+Eppler ext transition
56 | 2000000 | 0.5 | XFOIL ncrit=9
57 | 3000000 | 0 | JavaFoil+Calcfoil stall+Eppler ext transition
58 | 3000000 | 0 | XFOIL ncrit=9
59 | 3000000 | 0.1 | JavaFoil+Calcfoil stall+Eppler ext transition
60 | 3000000 | 0.1 | XFOIL ncrit=9
61 | 3000000 | 0.25 | JavaFoil+Calcfoil stall+Eppler ext transition
62 | 3000000 | 0.25 | XFOIL ncrit=9
63 | 3000000 | 0.5 | JavaFoil+Calcfoil stall+Eppler ext transition
64 | 3000000 | 0.5 | XFOIL ncrit=9
65 | 4000000 | 0 | JavaFoil+Calcfoil stall+Eppler ext transition
66 | 4000000 | 0 | XFOIL ncrit=9
67 | 4000000 | 0.1 | JavaFoil+Calcfoil stall+Eppler ext transition
68 | 4000000 | 0.1 | XFOIL ncrit=9
69 | 4000000 | 0.25 | JavaFoil+Calcfoil stall+Eppler ext transition
70 | 4000000 | 0.25 | XFOIL ncrit=9
71 | 4000000 | 0.5 | JavaFoil+Calcfoil stall+Eppler ext transition
72 | 4000000 | 0.5 | XFOIL ncrit=9
73 | 5000000 | 0 | JavaFoil+Calcfoil stall+Eppler ext transition
74 | 5000000 | 0 | XFOIL ncrit=9
75 | 5000000 | 0.1 | JavaFoil+Calcfoil stall+Eppler ext transition
76 | 5000000 | 0.1 | XFOIL ncrit=9
77 | 5000000 | 0.25 | JavaFoil+Calcfoil stall+Eppler ext transition
78 | 5000000 | 0.25 | XFOIL ncrit=9
79 | 5000000 | 0.5 | JavaFoil+Calcfoil stall+Eppler ext transition
80 | 5000000 | 0.5 | XFOIL ncrit=9
81 | 6000000 | 0 | JavaFoil+Calcfoil stall+Eppler ext transition
82 | 6000000 | 0 | XFOIL ncrit=9
83 | 6000000 | 0.1 | JavaFoil+Calcfoil stall+Eppler ext transition
84 | 6000000 | 0.1 | XFOIL ncrit=9
85 | 6000000 | 0.25 | JavaFoil+Calcfoil stall+Eppler ext transition
86 | 6000000 | 0.25 | XFOIL ncrit=9
87 | 6000000 | 0.5 | JavaFoil+Calcfoil stall+Eppler ext transition
88 | 6000000 | 0.5 | XFOIL ncrit=9
89 | 7000000 | 0 | JavaFoil+Calcfoil stall+Eppler ext transition
90 | 7000000 | 0 | XFOIL ncrit=9
91 | 7000000 | 0.1 | JavaFoil+Calcfoil stall+Eppler ext transition
92 | 7000000 | 0.1 | XFOIL ncrit=9
93 | 7000000 | 0.25 | JavaFoil+Calcfoil stall+Eppler ext transition
94 | 7000000 | 0.25 | XFOIL ncrit=9
95 | 7000000 | 0.5 | JavaFoil+Calcfoil stall+Eppler ext transition
96 | 7000000 | 0.5 | XFOIL ncrit=9
97 | 8000000 | 0 | JavaFoil+Calcfoil stall+Eppler ext transition
98 | 8000000 | 0 | XFOIL ncrit=9
99 | 8000000 | 0.1 | JavaFoil+Calcfoil stall+Eppler ext transition
100 | 8000000 | 0.1 | XFOIL ncrit=9
101 | 8000000 | 0.25 | JavaFoil+Calcfoil stall+Eppler ext transition
102 | 8000000 | 0.25 | XFOIL ncrit=9
103 | 8000000 | 0.5 | JavaFoil+Calcfoil stall+Eppler ext transition
104 | 8000000 | 0.5 | XFOIL ncrit=9
105 | 10000000 | 0 | JavaFoil+Calcfoil stall+Eppler ext transition
106 | 10000000 | 0 | XFOIL ncrit=9
107 | 10000000 | 0.1 | JavaFoil+Calcfoil stall+Eppler ext transition
108 | 10000000 | 0.1 | XFOIL ncrit=9
109 | 10000000 | 0.25 | JavaFoil+Calcfoil stall+Eppler ext transition
110 | 10000000 | 0.25 | XFOIL ncrit=9
111 | 10000000 | 0.5 | JavaFoil+Calcfoil stall+Eppler ext transition
112 | 10000000 | 0.5 | XFOIL ncrit=9
113 | 12000000 | 0 | JavaFoil+Calcfoil stall+Eppler ext transition
114 | 12000000 | 0 | XFOIL ncrit=9
115 | 12000000 | 0.1 | JavaFoil+Calcfoil stall+Eppler ext transition
116 | 12000000 | 0.1 | XFOIL ncrit=9
117 | 12000000 | 0.25 | JavaFoil+Calcfoil stall+Eppler ext transition
118 | 12000000 | 0.25 | XFOIL ncrit=9
119 | 12000000 | 0.5 | JavaFoil+Calcfoil stall+Eppler ext transition
120 | 12000000 | 0.5 | XFOIL ncrit=9
121 | 14000000 | 0 | JavaFoil+Calcfoil stall+Eppler ext transition
122 | 14000000 | 0 | XFOIL ncrit=9
123 | 14000000 | 0.1 | JavaFoil+Calcfoil stall+Eppler ext transition
124 | 14000000 | 0.1 | XFOIL ncrit=9
125 | 14000000 | 0.25 | JavaFoil+Calcfoil stall+Eppler ext transition
126 | 14000000 | 0.25 | XFOIL ncrit=9
127 | 14000000 | 0.5 | JavaFoil+Calcfoil stall+Eppler ext transition
128 | 14000000 | 0.5 | XFOIL ncrit=9
129 | 16000000 | 0 | JavaFoil+Calcfoil stall+Eppler ext transition
130 | 16000000 | 0 | XFOIL ncrit=9
131 | 16000000 | 0.1 | JavaFoil+Calcfoil stall+Eppler ext transition
132 | 16000000 | 0.1 | XFOIL ncrit=9
133 | 16000000 | 0.25 | JavaFoil+Calcfoil stall+Eppler ext transition
134 | 16000000 | 0.25 | XFOIL ncrit=9
135 | 16000000 | 0.5 | JavaFoil+Calcfoil stall+Eppler ext transition
136 | 16000000 | 0.5 | XFOIL ncrit=9
137 | 18000000 | 0 | JavaFoil+Calcfoil stall+Eppler ext transition
138 | 18000000 | 0 | XFOIL ncrit=9
139 | 18000000 | 0.1 | JavaFoil+Calcfoil stall+Eppler ext transition
140 | 18000000 | 0.1 | XFOIL ncrit=9
141 | 18000000 | 0.25 | JavaFoil+Calcfoil stall+Eppler ext transition
142 | 18000000 | 0.25 | XFOIL ncrit=9
143 | 18000000 | 0.5 | JavaFoil+Calcfoil stall+Eppler ext transition
144 | 18000000 | 0.5 | XFOIL ncrit=9
145 | 20000000 | 0 | JavaFoil+Calcfoil stall+Eppler ext transition
146 | 20000000 | 0 | XFOIL ncrit=9
147 | 20000000 | 0.1 | JavaFoil+Calcfoil stall+Eppler ext transition
148 | 20000000 | 0.1 | XFOIL ncrit=9
149 | 20000000 | 0.25 | JavaFoil+Calcfoil stall+Eppler ext transition
150 | 20000000 | 0.25 | XFOIL ncrit=9
151 | 20000000 | 0.5 | JavaFoil+Calcfoil stall+Eppler ext transition
152 | 20000000 | 0.5 | XFOIL ncrit=9

## 1. Re 50k Mach 0.00 (1)
BIGFOIL.COM POLAR EXPORT
fx66a175
FX 66-17A-175 |  |  |  | Cl Max: | 1.248 | at alpha= | 10.5 | deg
JavaFoil+Calcfoil stall+Eppler ext transition |  |  |  | L/D Max: | 35.455 | at alpha= | 6.5 | deg
Re: | 50000 |  |  | Cd Min: | 0.01862 | at alpha= | -3.5 | deg
Mach: | 0 |  |  | Cl=0 at alpha= | -4.5625 | deg
|  |  |  | @ Cl=0.1, Cd= | 0.019215
|  |  |  | @ Cl=0.4, Cd= | 0.026106
|  |  |  | @ Cl=0.6, Cd= | 0.025738
alpha (deg) | Cl | Cd | Cm | Cl/Cd
-17.5 | -0.372 | 0.3454 | -0.022 | -1.076
-17 | -0.386 | 0.32271 | -0.022 | -1.195
-16.5 | -0.399 | 0.30262 | -0.022 | -1.32
-16 | -0.413 | 0.27184 | -0.023 | -1.519
-15.5 | -0.426 | 0.25379 | -0.022 | -1.677
-15 | -0.437 | 0.23296 | -0.022 | -1.876
-14.5 | -0.447 | 0.2246 | -0.022 | -1.992
-14 | -0.456 | 0.20389 | -0.023 | -2.236
-13.5 | -0.462 | 0.1836 | -0.023 | -2.518
-13 | -0.466 | 0.16474 | -0.023 | -2.83
-12.5 | -0.467 | 0.14941 | -0.024 | -3.128
-12 | -0.465 | 0.13958 | -0.024 | -3.331
-11.5 | -0.459 | 0.12701 | -0.025 | -3.613
-11 | -0.449 | 0.11305 | -0.025 | -3.972
-10.5 | -0.435 | 0.10596 | -0.025 | -4.104
-10 | -0.417 | 0.09623 | -0.025 | -4.328
-9.5 | -0.394 | 0.0868 | -0.026 | -4.538
-9 | -0.367 | 0.07874 | -0.026 | -4.662
-8.5 | -0.336 | 0.07347 | -0.027 | -4.578
-8 | -0.302 | 0.06631 | -0.027 | -4.549
-7.5 | -0.263 | 0.06171 | -0.028 | -4.265
-7 | -0.222 | 0.0599 | -0.028 | -3.713
-6.5 | -0.179 | 0.05614 | -0.029 | -3.197
-6 | -0.135 | 0.05264 | -0.03 | -2.562
-5.5 | -0.089 | 0.05 | -0.031 | -1.776
-5 | -0.042 | 0.04756 | -0.033 | -0.875
-4.5 | 0.006 | 0.04519 | -0.034 | 0.142
-4 | 0.068 | 0.01985 | -0.085 | 3.446
-3.5 | 0.13 | 0.01862 | -0.085 | 6.966
-3 | 0.171 | 0.02699 | -0.072 | 6.329
-2.5 | 0.226 | 0.02664 | -0.073 | 8.467
-2 | 0.28 | 0.0264 | -0.073 | 10.619
-1.5 | 0.335 | 0.0262 | -0.073 | 12.796
-1 | 0.39 | 0.0261 | -0.073 | 14.952
-0.5 | 0.445 | 0.02613 | -0.074 | 17.046
0 | 0.506 | 0.02526 | -0.075 | 20.028
0.5 | 0.561 | 0.02523 | -0.076 | 22.226
1 | 0.614 | 0.02592 | -0.077 | 23.693
1.5 | 0.666 | 0.02675 | -0.077 | 24.913
2 | 0.719 | 0.02763 | -0.077 | 26.008
2.5 | 0.772 | 0.02849 | -0.078 | 27.088
3 | 0.824 | 0.02949 | -0.079 | 27.954
3.5 | 0.877 | 0.03059 | -0.08 | 28.667
4 | 0.929 | 0.03178 | -0.09 | 29.233
4.5 | 0.981 | 0.03297 | -0.091 | 29.754
5 | 1.032 | 0.03438 | -0.091 | 30.008
5.5 | 1.082 | 0.03588 | -0.091 | 30.17
6 | 1.133 | 0.03757 | -0.091 | 30.143
6.5 | 1.229 | 0.03467 | -0.098 | 35.455
7 | 1.106 | 0.04734 | -0.036 | 23.369
7.5 | 1.142 | 0.05059 | -0.034 | 22.567
8 | 1.173 | 0.05419 | -0.031 | 21.644
8.5 | 1.2 | 0.05862 | -0.028 | 20.464
9 | 1.221 | 0.06351 | -0.027 | 19.225
9.5 | 1.237 | 0.06894 | -0.027 | 17.935
10 | 1.246 | 0.07489 | -0.026 | 16.634
10.5 | 1.248 | 0.08224 | -0.026 | 15.18
11 | 1.245 | 0.08936 | -0.025 | 13.927
11.5 | 1.234 | 0.09879 | -0.026 | 12.492
12 | 1.217 | 0.10718 | -0.026 | 11.358
12.5 | 1.195 | 0.11767 | -0.027 | 10.154
13 | 1.167 | 0.12992 | -0.027 | 8.983
13.5 | 1.135 | 0.14403 | -0.027 | 7.878
14 | 1.099 | 0.15318 | -0.028 | 7.172
14.5 | 1.059 | 0.17767 | -0.028 | 5.962
15 | 1.018 | 0.18644 | -0.028 | 5.46
15.5 | 0.975 | 0.20461 | -0.029 | 4.765

## 2. Re 50k Mach 0.00 (2)
BIGFOIL.COM POLAR EXPORT
fx66a175
FX 66-17A-175 |  |  |  | Cl Max: | 1.2251 | at alpha= | 18 | deg
XFOIL ncrit=9 |  |  |  | L/D Max: | 9.258 | at alpha= | 17.5 | deg
Re: | 50000 |  |  | Cd Min: | 0.23536 | at alpha= | -19.5 | deg
Mach: | 0 |  |  | Cl=0 at alpha= | 2.4036 | deg
|  |  |  | @ Cl=0.1, Cd= | 0.069474
|  |  |  | @ Cl=0.4, Cd= | 0.094134
|  |  |  | @ Cl=0.6, Cd= | 0.12214
alpha (deg) | Cl | Cd | Cm | Cl/Cd
-20 | -0.4707 | 0.23432 | 0.0017 | -2.0088
-19.5 | -0.4674 | 0.23536 | -0.004 | -1.9859
-19 | -0.4385 | 0.22264 | -0.0052 | -1.9695
-18.5 | -0.4204 | 0.21669 | -0.008 | -1.9401
-18 | -0.4195 | 0.21684 | -0.0134 | -1.9346
-17.5 | -0.3894 | 0.20498 | -0.0143 | -1.8997
-17 | -0.3759 | 0.20014 | -0.0175 | -1.8782
-16.5 | -0.3616 | 0.19376 | -0.0204 | -1.8662
-16 | -0.3487 | 0.18888 | -0.0232 | -1.8461
-15.5 | -0.3288 | 0.18122 | -0.025 | -1.8144
-15 | -0.3351 | 0.18025 | -0.0292 | -1.8591
-14.5 | -0.3015 | 0.16946 | -0.0295 | -1.7792
-14 | -0.2905 | 0.16343 | -0.0318 | -1.7775
-13.5 | -0.3026 | 0.16219 | -0.0352 | -1.8657
-13 | -0.2737 | 0.15292 | -0.0357 | -1.7898
-12.5 | -0.2564 | 0.14583 | -0.0368 | -1.7582
-12 | -0.2463 | 0.14003 | -0.038 | -1.7589
-11.5 | -0.2496 | 0.13604 | -0.0395 | -1.8348
-11 | -0.2343 | 0.12926 | -0.0399 | -1.8126
-10.5 | -0.2317 | 0.12487 | -0.0391 | -1.8555
-10 | -0.2115 | 0.11992 | -0.0454 | -1.7637
-9.5 | -0.1603 | 0.10995 | -0.0572 | -1.4579
-9 | -0.1935 | 0.08905 | -0.0841 | -2.1729
-8.5 | -0.2522 | 0.0692 | -0.1076 | -3.6445
-8 | -0.2832 | 0.0597 | -0.1151 | -4.7437
-7.5 | -0.3057 | 0.05384 | -0.115 | -5.6779
-7 | -0.276 | 0.04806 | -0.1146 | -5.7428
-6.5 | -0.2436 | 0.04416 | -0.1131 | -5.5163
-6 | -0.2005 | 0.04092 | -0.1117 | -4.8998
-5.5 | -0.1548 | 0.03874 | -0.1092 | -3.9959
-5 | -0.1274 | 0.03712 | -0.1051 | -3.4321
-4.5 | -0.1448 | 0.03621 | -0.0967 | -3.9989
-4 | -0.1493 | 0.04491 | -0.076 | -3.3244
-3.5 | -0.181 | 0.04781 | -0.0625 | -3.7858
-3 | -0.1998 | 0.05016 | -0.0486 | -3.9833
-2.5 | -0.4005 | 0.04374 | -0.0457 | -9.1564
-2 | -0.3841 | 0.04527 | -0.035 | -8.4846
-1.5 | -0.3825 | 0.04752 | -0.0215 | -8.0492
-1 | -0.3849 | 0.04857 | -0.0066 | -7.9246
-0.5 | -0.3478 | 0.05037 | -0.0037 | -6.9049
0 | -0.2922 | 0.05192 | -0.0082 | -5.6279
0.5 | -0.2228 | 0.05505 | -0.0156 | -4.0472
1 | -0.1697 | 0.05656 | -0.02 | -3.0004
1.5 | -0.1033 | 0.05987 | -0.0267 | -1.7254
2 | -0.0517 | 0.06167 | -0.0308 | -0.83833
3 | 0.0764 | 0.06782 | -0.0455 | 1.1265
4 | 0.1997 | 0.07646 | -0.0592 | 2.6118
4.5 | 0.2352 | 0.07895 | -0.0615 | 2.9791
5 | 0.2826 | 0.0828 | -0.0655 | 3.413
6 | 0.3725 | 0.09119 | -0.072 | 4.0849
6.5 | 0.4137 | 0.0956 | -0.0743 | 4.3274
7 | 0.45 | 0.09991 | -0.0759 | 4.5041
7.5 | 0.4853 | 0.10442 | -0.0772 | 4.6476
8 | 0.518 | 0.10895 | -0.0782 | 4.7545
8.5 | 0.5486 | 0.11355 | -0.0791 | 4.8314
9 | 0.5779 | 0.11827 | -0.0799 | 4.8863
9.5 | 0.6051 | 0.12303 | -0.0806 | 4.9183
10 | 0.6304 | 0.12782 | -0.0812 | 4.9319
11.5 | 0.6977 | 0.14277 | -0.0834 | 4.8869
12 | 0.7128 | 0.14726 | -0.0841 | 4.8404
12.5 | 0.7288 | 0.15202 | -0.085 | 4.7941
13 | 0.7455 | 0.15705 | -0.0862 | 4.7469
13.5 | 0.762 | 0.16214 | -0.0876 | 4.6996
14 | 0.7797 | 0.16749 | -0.0893 | 4.6552
14.5 | 0.7989 | 0.17313 | -0.0911 | 4.6145
15 | 0.8209 | 0.17932 | -0.0931 | 4.5778
15.5 | 0.8536 | 0.18797 | -0.0951 | 4.5412
16 | 0.8527 | 0.19116 | -0.0976 | 4.4607
16.5 | 0.873 | 0.19729 | -0.0996 | 4.425
17 | 1.151 | 0.12875 | -0.0525 | 8.9398
17.5 | 1.2016 | 0.12979 | -0.0488 | 9.258
18 | 1.2251 | 0.13614 | -0.0486 | 8.9988
18.5 | 1.2074 | 0.14777 | -0.0537 | 8.1708
19 | 1.0958 | 0.17937 | -0.0753 | 6.1092
19.5 | 1.0698 | 0.19879 | -0.0861 | 5.3816
20 | 1.0446 | 0.22389 | -0.0995 | 4.6657

## 3. Re 50k Mach 0.10 (1)
BIGFOIL.COM POLAR EXPORT
fx66a175
FX 66-17A-175 |  |  |  | Cl Max: | 1.245 | at alpha= | 10 | deg
JavaFoil+Calcfoil stall+Eppler ext transition |  |  |  | L/D Max: | 35.241 | at alpha= | 6.5 | deg
Re: | 50000 |  |  | Cd Min: | 0.01815 | at alpha= | -3.5 | deg
Mach: | 0.1 |  |  | Cl=0 at alpha= | -4.5625 | deg
|  |  |  | @ Cl=0.1, Cd= | 0.01902
|  |  |  | @ Cl=0.4, Cd= | 0.026187
|  |  |  | @ Cl=0.6, Cd= | 0.02586
alpha (deg) | Cl | Cd | Cm | Cl/Cd
-17 | -0.345 | 0.35664 | -0.023 | -0.969
-16.5 | -0.362 | 0.33644 | -0.023 | -1.075
-16 | -0.378 | 0.297 | -0.023 | -1.271
-15.5 | -0.393 | 0.28302 | -0.023 | -1.388
-15 | -0.407 | 0.24887 | -0.023 | -1.637
-14.5 | -0.421 | 0.22893 | -0.022 | -1.837
-14 | -0.432 | 0.20847 | -0.023 | -2.073
-13.5 | -0.442 | 0.19425 | -0.023 | -2.274
-13 | -0.449 | 0.17967 | -0.023 | -2.497
-12.5 | -0.452 | 0.16086 | -0.024 | -2.813
-12 | -0.453 | 0.14672 | -0.025 | -3.087
-11.5 | -0.449 | 0.13291 | -0.025 | -3.382
-11 | -0.442 | 0.11662 | -0.025 | -3.788
-10.5 | -0.43 | 0.10645 | -0.025 | -4.037
-10 | -0.413 | 0.09805 | -0.025 | -4.212
-9.5 | -0.392 | 0.08951 | -0.026 | -4.377
-9 | -0.366 | 0.08056 | -0.026 | -4.543
-8.5 | -0.336 | 0.07256 | -0.027 | -4.631
-8 | -0.302 | 0.06735 | -0.027 | -4.482
-7.5 | -0.264 | 0.06254 | -0.028 | -4.216
-7 | -0.223 | 0.06048 | -0.028 | -3.687
-6.5 | -0.18 | 0.05641 | -0.029 | -3.193
-6 | -0.135 | 0.05292 | -0.03 | -2.558
-5.5 | -0.089 | 0.04993 | -0.031 | -1.786
-5 | -0.042 | 0.04763 | -0.033 | -0.878
-4.5 | 0.006 | 0.04497 | -0.034 | 0.144
-4 | 0.069 | 0.01992 | -0.085 | 3.448
-3.5 | 0.13 | 0.01815 | -0.085 | 7.179
-3 | 0.172 | 0.02707 | -0.073 | 6.343
-2.5 | 0.227 | 0.02671 | -0.073 | 8.487
-2 | 0.282 | 0.02648 | -0.073 | 10.64
-1.5 | 0.337 | 0.02629 | -0.073 | 12.815
-1 | 0.392 | 0.02618 | -0.073 | 14.981
-0.5 | 0.448 | 0.02623 | -0.074 | 17.061
0 | 0.509 | 0.02531 | -0.075 | 20.103
0.5 | 0.563 | 0.02538 | -0.077 | 22.196
1 | 0.617 | 0.02608 | -0.077 | 23.642
1.5 | 0.669 | 0.02693 | -0.077 | 24.859
2 | 0.722 | 0.02779 | -0.077 | 25.979
2.5 | 0.775 | 0.02866 | -0.078 | 27.054
3 | 0.828 | 0.02967 | -0.079 | 27.92
3.5 | 0.881 | 0.03077 | -0.08 | 28.63
4 | 0.933 | 0.03199 | -0.091 | 29.176
4.5 | 0.985 | 0.03319 | -0.091 | 29.683
5 | 1.036 | 0.03461 | -0.091 | 29.939
5.5 | 1.087 | 0.03613 | -0.091 | 30.087
6 | 1.138 | 0.03784 | -0.091 | 30.062
6.5 | 1.234 | 0.03503 | -0.098 | 35.241
7 | 1.111 | 0.04735 | -0.036 | 23.47
7.5 | 1.146 | 0.05068 | -0.034 | 22.622
8 | 1.177 | 0.05453 | -0.03 | 21.587
8.5 | 1.203 | 0.05888 | -0.028 | 20.433
9 | 1.224 | 0.06366 | -0.027 | 19.22
9.5 | 1.238 | 0.0694 | -0.027 | 17.832
10 | 1.245 | 0.07552 | -0.026 | 16.485
10.5 | 1.245 | 0.08316 | -0.026 | 14.973
11 | 1.238 | 0.09189 | -0.026 | 13.475
11.5 | 1.224 | 0.0997 | -0.026 | 12.279
12 | 1.203 | 0.11035 | -0.026 | 10.905
12.5 | 1.176 | 0.12136 | -0.027 | 9.693
13 | 1.144 | 0.13195 | -0.027 | 8.666
13.5 | 1.106 | 0.14778 | -0.027 | 7.483
14 | 1.064 | 0.16332 | -0.028 | 6.517
14.5 | 1.02 | 0.18152 | -0.028 | 5.617
15 | 0.973 | 0.20004 | -0.028 | 4.863

## 4. Re 50k Mach 0.10 (2)
BIGFOIL.COM POLAR EXPORT
fx66a175
FX 66-17A-175 |  |  |  | Cl Max: | 1.1917 | at alpha= | 18 | deg
XFOIL ncrit=9 |  |  |  | L/D Max: | 8.9003 | at alpha= | 17.5 | deg
Re: | 50000 |  |  | Cd Min: | 0.23298 | at alpha= | 20 | deg
Mach: | 0.1 |  |  | Cl=0 at alpha= | 2.42 | deg
|  |  |  | @ Cl=0.1, Cd= | 0.069836
|  |  |  | @ Cl=0.4, Cd= | 0.094952
|  |  |  | @ Cl=0.6, Cd= | 0.1229
alpha (deg) | Cl | Cd | Cm | Cl/Cd
1 | -0.1719 | 0.05682 | -0.0198 | -3.0253
1.5 | -0.1046 | 0.06027 | -0.0268 | -1.7355
2 | -0.0538 | 0.06193 | -0.0306 | -0.86872
3 | 0.0743 | 0.06804 | -0.0451 | 1.092
4.5 | 0.2327 | 0.07911 | -0.0612 | 2.9415
5 | 0.2815 | 0.08307 | -0.0654 | 3.3887
5.5 | 0.329 | 0.0873 | -0.0691 | 3.7686
7 | 0.4512 | 0.10047 | -0.0761 | 4.4909
7.5 | 0.4868 | 0.10505 | -0.0775 | 4.634
8 | 0.52 | 0.10965 | -0.0786 | 4.7424
8.5 | 0.5509 | 0.11431 | -0.0795 | 4.8194
9.5 | 0.6025 | 0.12334 | -0.0806 | 4.8849
10 | 0.6288 | 0.12824 | -0.0813 | 4.9033
10.5 | 0.6474 | 0.13255 | -0.0816 | 4.8842
11 | 0.6683 | 0.13732 | -0.0823 | 4.8667
11.5 | 0.6884 | 0.14217 | -0.0831 | 4.8421
12 | 0.7068 | 0.14701 | -0.084 | 4.8078
12.5 | 0.7253 | 0.15203 | -0.0851 | 4.7708
13 | 0.7439 | 0.15726 | -0.0865 | 4.7304
13.5 | 0.7621 | 0.16255 | -0.088 | 4.6884
14 | 0.7809 | 0.16805 | -0.0897 | 4.6468
14.5 | 0.8013 | 0.17383 | -0.0915 | 4.6097
15 | 0.8249 | 0.18029 | -0.0935 | 4.5754
15.5 | 0.851 | 0.18805 | -0.0956 | 4.5254
16 | 0.8543 | 0.19174 | -0.0981 | 4.4555
16.5 | 0.874 | 0.19767 | -0.1001 | 4.4215
17 | 1.1505 | 0.13038 | -0.0529 | 8.8242
17.5 | 1.1881 | 0.13349 | -0.0508 | 8.9003
18 | 1.1917 | 0.14201 | -0.0532 | 8.3917
18.5 | 1.1346 | 0.16191 | -0.065 | 7.0076
19 | 1.0891 | 0.18308 | -0.0776 | 5.9488
20 | 1.0243 | 0.23298 | -0.1066 | 4.3965

## 5. Re 50k Mach 0.25 (1)
BIGFOIL.COM POLAR EXPORT
fx66a175
FX 66-17A-175 |  |  |  | Cl Max: | 1.262 | at alpha= | 6.5 | deg
JavaFoil+Calcfoil stall+Eppler ext transition |  |  |  | L/D Max: | 34.099 | at alpha= | 6.5 | deg
Re: | 50000 |  |  | Cd Min: | 0.01995 | at alpha= | -3.5 | deg
Mach: | 0.25 |  |  | Cl=0 at alpha= | -4.57 | deg
|  |  |  | @ Cl=0.1, Cd= | 0.020139
|  |  |  | @ Cl=0.4, Cd= | 0.02671
|  |  |  | @ Cl=0.6, Cd= | 0.026537
alpha (deg) | Cl | Cd | Cm | Cl/Cd
-15.5 | -0.064 | 0.73284 | -0.027 | -0.087
-15 | -0.061 | 0.53519 | -0.026 | -0.114
-14.5 | -0.151 | 0.43626 | -0.025 | -0.346
-14 | -0.205 | 0.3594 | -0.025 | -0.571
-13.5 | -0.25 | 0.31761 | -0.025 | -0.786
-13 | -0.288 | 0.26063 | -0.024 | -1.103
-12.5 | -0.32 | 0.27164 | -0.03 | -1.179
-12 | -0.346 | 0.20344 | -0.024 | -1.702
-11.5 | -0.366 | 0.16653 | -0.024 | -2.198
-11 | -0.379 | 0.14476 | -0.025 | -2.617
-10.5 | -0.384 | 0.13025 | -0.026 | -2.949
-10 | -0.382 | 0.1158 | -0.026 | -3.298
-9.5 | -0.372 | 0.10078 | -0.027 | -3.691
-9 | -0.355 | 0.08777 | -0.027 | -4.043
-8.5 | -0.331 | 0.07931 | -0.027 | -4.175
-8 | -0.301 | 0.07068 | -0.027 | -4.259
-7.5 | -0.265 | 0.06886 | -0.028 | -3.85
-7 | -0.226 | 0.06268 | -0.029 | -3.6
-6.5 | -0.183 | 0.05819 | -0.03 | -3.146
-6 | -0.138 | 0.05404 | -0.03 | -2.555
-5.5 | -0.091 | 0.05098 | -0.031 | -1.789
-5 | -0.043 | 0.04802 | -0.032 | -0.892
-4.5 | 0.007 | 0.04501 | -0.033 | 0.147
-4 | 0.07 | 0.02031 | -0.087 | 3.459
-3.5 | 0.133 | 0.01995 | -0.087 | 6.69
-3 | 0.176 | 0.02752 | -0.074 | 6.408
-2.5 | 0.233 | 0.02719 | -0.074 | 8.562
-2 | 0.289 | 0.0269 | -0.075 | 10.755
-1.5 | 0.346 | 0.02671 | -0.075 | 12.953
-1 | 0.403 | 0.02671 | -0.075 | 15.075
-0.5 | 0.46 | 0.02684 | -0.076 | 17.12
0 | 0.525 | 0.02553 | -0.078 | 20.57
0.5 | 0.577 | 0.0262 | -0.078 | 22.014
1 | 0.631 | 0.02699 | -0.078 | 23.39
1.5 | 0.686 | 0.02783 | -0.079 | 24.632
2 | 0.74 | 0.02868 | -0.079 | 25.81
2.5 | 0.795 | 0.02959 | -0.08 | 26.857
3 | 0.849 | 0.03064 | -0.08 | 27.715
3.5 | 0.903 | 0.03181 | -0.081 | 28.391
4 | 0.956 | 0.03313 | -0.082 | 28.864
4.5 | 1.009 | 0.03451 | -0.093 | 29.231
5 | 1.061 | 0.03599 | -0.093 | 29.486
5.5 | 1.113 | 0.03762 | -0.093 | 29.591
6 | 1.166 | 0.03931 | -0.094 | 29.665
6.5 | 1.262 | 0.037 | -0.101 | 34.099
7 | 1.138 | 0.04772 | -0.037 | 23.858
7.5 | 1.172 | 0.05127 | -0.033 | 22.857
8 | 1.2 | 0.05555 | -0.029 | 21.593
8.5 | 1.22 | 0.06051 | -0.028 | 20.17
9 | 1.233 | 0.06605 | -0.027 | 18.671
9.5 | 1.236 | 0.07275 | -0.027 | 16.994
10 | 1.229 | 0.08 | -0.026 | 15.36
10.5 | 1.21 | 0.09042 | -0.026 | 13.378
11 | 1.178 | 0.10281 | -0.026 | 11.462
11.5 | 1.135 | 0.11546 | -0.027 | 9.83

## 6. Re 50k Mach 0.25 (2)
BIGFOIL.COM POLAR EXPORT
fx66a175
FX 66-17A-175 |  |  |  | Cl Max: | 1.1401 | at alpha= | 17 | deg
XFOIL ncrit=9 |  |  |  | L/D Max: | 8.1105 | at alpha= | 17 | deg
Re: | 50000 |  |  | Cd Min: | 0.24208 | at alpha= | -20 | deg
Mach: | 0.25 |  |  | Cl=0 at alpha= | 2.5424 | deg
|  |  |  | @ Cl=0.1, Cd= | 0.071903
|  |  |  | @ Cl=0.4, Cd= | 0.097047
|  |  |  | @ Cl=0.6, Cd= | 0.12672
alpha (deg) | Cl | Cd | Cm | Cl/Cd
-20 | -0.4819 | 0.24208 | 0.0011 | -1.9907
-19.5 | -0.4635 | 0.23454 | -0.0023 | -1.9762
-19 | -0.4397 | 0.22615 | -0.0045 | -1.9443
-18.5 | -0.4267 | 0.22239 | -0.0088 | -1.9187
-18 | -0.411 | 0.216 | -0.0123 | -1.9028
-17.5 | -0.3876 | 0.20821 | -0.0144 | -1.8616
-17 | -0.3863 | 0.20778 | -0.0195 | -1.8592
-16.5 | -0.3542 | 0.196 | -0.0203 | -1.8071
-16 | -0.3597 | 0.19658 | -0.0254 | -1.8298
-15.5 | -0.3234 | 0.18426 | -0.0259 | -1.7551
-15 | -0.3101 | 0.17815 | -0.0287 | -1.7407
-14.5 | -0.3052 | 0.17474 | -0.0318 | -1.7466
-14 | -0.2781 | 0.16559 | -0.0329 | -1.6794
-13.5 | -0.2663 | 0.15952 | -0.0351 | -1.6694
-13 | -0.2667 | 0.15581 | -0.0379 | -1.7117
-12.5 | -0.2611 | 0.15108 | -0.0397 | -1.7282
-12 | -0.2502 | 0.1451 | -0.0411 | -1.7243
-11.5 | -0.2194 | 0.13607 | -0.0413 | -1.6124
-11 | -0.2144 | 0.13152 | -0.0416 | -1.6302
-10.5 | -0.207 | 0.12795 | -0.046 | -1.6178
-10 | -0.1551 | 0.11792 | -0.0581 | -1.3153
-9 | -0.1481 | 0.08702 | -0.096 | -1.7019
-8.5 | -0.1952 | 0.07057 | -0.1149 | -2.766
-8 | -0.22 | 0.06264 | -0.1203 | -3.5121
-7.5 | -0.2657 | 0.05655 | -0.122 | -4.6985
-7 | -0.2613 | 0.05199 | -0.1201 | -5.026
-6.5 | -0.2432 | 0.04788 | -0.118 | -5.0794
-6 | -0.2031 | 0.04396 | -0.1169 | -4.6201
-5.5 | -0.1792 | 0.04235 | -0.1123 | -4.2314
-5 | -0.1661 | 0.04193 | -0.1064 | -3.9614
-4.5 | -0.1399 | 0.04053 | -0.1022 | -3.4518
-4 | -0.1594 | 0.04046 | -0.0949 | -3.9397
-3.5 | -0.1837 | 0.0471 | -0.0756 | -3.9002
-3 | -0.1924 | 0.05104 | -0.0601 | -3.7696
-2.5 | -0.4294 | 0.04645 | -0.0474 | -9.2443
-2 | -0.3852 | 0.04475 | -0.0475 | -8.6078
-1.5 | -0.3824 | 0.04828 | -0.031 | -7.9205
-1 | -0.3772 | 0.05097 | -0.0156 | -7.4004
-0.5 | -0.3645 | 0.05192 | -0.0043 | -7.0204
0 | -0.3046 | 0.05406 | -0.0085 | -5.6345
0.5 | -0.2467 | 0.05575 | -0.0133 | -4.4251
1.5 | -0.128 | 0.06045 | -0.0239 | -2.1175
2.5 | -0.006 | 0.06638 | -0.0353 | -0.090389
3 | 0.0647 | 0.06963 | -0.0437 | 0.9292
4 | 0.1689 | 0.07634 | -0.0544 | 2.2125
4.5 | 0.2228 | 0.08033 | -0.0598 | 2.7736
5 | 0.2769 | 0.0848 | -0.0649 | 3.2653
6 | 0.3752 | 0.09424 | -0.0728 | 3.9813
6.5 | 0.4108 | 0.09827 | -0.0747 | 4.1803
7 | 0.4359 | 0.10147 | -0.0751 | 4.2959
7.5 | 0.4672 | 0.10556 | -0.0762 | 4.4259
8 | 0.498 | 0.10985 | -0.0772 | 4.5335
8.5 | 0.5278 | 0.11433 | -0.0782 | 4.6165
9 | 0.5563 | 0.11894 | -0.0791 | 4.6771
9.5 | 0.5836 | 0.12365 | -0.08 | 4.7198
10 | 0.6096 | 0.12852 | -0.0809 | 4.7432
10.5 | 0.6348 | 0.13347 | -0.0819 | 4.7561
11 | 0.659 | 0.13854 | -0.0829 | 4.7567
11.5 | 0.6825 | 0.14373 | -0.0841 | 4.7485
12 | 0.7052 | 0.14904 | -0.0853 | 4.7316
12.5 | 0.7275 | 0.15446 | -0.0868 | 4.71
13 | 0.7492 | 0.16003 | -0.0883 | 4.6816
13.5 | 0.771 | 0.16578 | -0.0901 | 4.6507
14 | 0.7934 | 0.17182 | -0.0919 | 4.6176
14.5 | 0.8194 | 0.1787 | -0.094 | 4.5853
15 | 0.8411 | 0.18563 | -0.0962 | 4.5311
15.5 | 0.8478 | 0.18968 | -0.0985 | 4.4696
16 | 0.8808 | 0.19809 | -0.1004 | 4.4465
16.5 | 1.1059 | 0.13794 | -0.0593 | 8.0173
17 | 1.1401 | 0.14057 | -0.0571 | 8.1105
17.5 | 1.138 | 0.1507 | -0.0609 | 7.5514
18 | 1.1161 | 0.16517 | -0.0686 | 6.7573
18.5 | 1.0903 | 0.18194 | -0.0783 | 5.9926
19 | 1.036 | 0.21235 | -0.0971 | 4.8787
19.5 | 1.0418 | 0.22468 | -0.1032 | 4.6368
20 | 1.0381 | 0.24084 | -0.1126 | 4.3103

## 7. Re 50k Mach 0.50 (1)
BIGFOIL.COM POLAR EXPORT
fx66a175
FX 66-17A-175 |  |  |  | Cl Max: | 1.368 | at alpha= | 20 | deg
JavaFoil+Calcfoil stall+Eppler ext transition |  |  |  | L/D Max: | 29.851 | at alpha= | 6 | deg
Re: | 50000 |  |  | Cd Min: | 0.02502 | at alpha= | -3.5 | deg
Mach: | 0.5 |  |  | Cl=0 at alpha= | -4.5648 | deg
|  |  |  | @ Cl=0.1, Cd= | 0.035232
|  |  |  | @ Cl=0.4, Cd= | 0.029296
|  |  |  | @ Cl=0.6, Cd= | 0.029431
alpha (deg) | Cl | Cd | Cm | Cl/Cd
-20 | -0.848 | 0.45465 | -0.046 | -1.865
-19.5 | -0.821 | 0.43117 | -0.047 | -1.905
-19 | -0.793 | 0.40085 | -0.045 | -1.978
-18.5 | -0.766 | 0.39698 | -0.045 | -1.929
-18 | -0.739 | 0.40153 | -0.045 | -1.841
-17.5 | -0.712 | 0.39232 | -0.046 | -1.816
-17 | -0.686 | 0.37294 | -0.046 | -1.838
-16.5 | -0.657 | 0.35081 | -0.044 | -1.874
-16 | -0.63 | 0.34159 | -0.044 | -1.844
-15.5 | -0.603 | 0.33717 | -0.044 | -1.789
-15 | -0.576 | 0.33123 | -0.044 | -1.739
-14.5 | -0.549 | 0.32723 | -0.045 | -1.678
-14 | -0.521 | 0.29087 | -0.042 | -1.79
-13.5 | -0.493 | 0.28522 | -0.042 | -1.73
-13 | -0.466 | 0.28157 | -0.043 | -1.656
-12.5 | -0.439 | 0.27733 | -0.043 | -1.583
-12 | -0.411 | 0.24607 | -0.04 | -1.67
-11.5 | -0.384 | 0.23244 | -0.04 | -1.65
-11 | -0.356 | 0.22875 | -0.04 | -1.557
-10.5 | -0.329 | 0.22529 | -0.04 | -1.459
-10 | -0.301 | 0.20189 | -0.036 | -1.49
-9.5 | -0.273 | 0.21293 | -0.036 | -1.284
-9 | -0.246 | 0.21045 | -0.037 | -1.168
-8.5 | -0.218 | 0.19074 | -0.037 | -1.144
-8 | -0.19 | 0.18425 | -0.032 | -1.034
-7.5 | -0.163 | 0.18208 | -0.032 | -0.894
-7 | -0.135 | 0.16676 | -0.034 | -0.81
-6.5 | -0.176 | 0.07738 | -0.032 | -2.276
-6 | -0.143 | 0.06221 | -0.029 | -2.305
-5.5 | -0.098 | 0.05503 | -0.03 | -1.78
-5 | -0.047 | 0.05027 | -0.031 | -0.931
-4.5 | 0.007 | 0.04726 | -0.034 | 0.155
-4 | 0.063 | 0.04492 | -0.036 | 1.406
-3.5 | 0.139 | 0.02502 | -0.087 | 5.54
-3 | 0.197 | 0.02954 | -0.081 | 6.659
-2.5 | 0.26 | 0.02926 | -0.081 | 8.876
-2 | 0.323 | 0.02911 | -0.082 | 11.088
-1.5 | 0.386 | 0.0292 | -0.083 | 13.216
-1 | 0.449 | 0.02963 | -0.084 | 15.158
-0.5 | 0.513 | 0.02981 | -0.085 | 17.193
0 | 0.581 | 0.02917 | -0.085 | 19.923
0.5 | 0.637 | 0.02994 | -0.086 | 21.277
1 | 0.698 | 0.03085 | -0.086 | 22.629
1.5 | 0.759 | 0.03186 | -0.086 | 23.82
2 | 0.819 | 0.03307 | -0.087 | 24.752
2.5 | 0.878 | 0.03439 | -0.087 | 25.521
3 | 0.936 | 0.03586 | -0.087 | 26.113
3.5 | 0.996 | 0.03739 | -0.088 | 26.627
4 | 1.055 | 0.03909 | -0.089 | 26.985
4.5 | 1.113 | 0.04094 | -0.089 | 27.199
5 | 1.172 | 0.04297 | -0.09 | 27.267
5.5 | 1.23 | 0.04524 | -0.092 | 27.185
6 | 1.327 | 0.04445 | -0.11 | 29.851
6.5 | 1.216 | 0.04603 | -0.041 | 26.422
7 | 1.244 | 0.05032 | -0.036 | 24.725
7.5 | 1.252 | 0.05617 | -0.031 | 22.296
8 | 1.22 | 0.06715 | -0.028 | 18.166
8.5 | 1.052 | 0.09457 | -0.029 | 11.121
9 | 0.754 | 0.16839 | -0.031 | 4.475
9.5 | 0.781 | 0.17074 | -0.031 | 4.574
10 | 0.809 | 0.18826 | -0.039 | 4.295
10.5 | 0.836 | 0.19198 | -0.039 | 4.354
11 | 0.863 | 0.19605 | -0.04 | 4.402
11.5 | 0.891 | 0.22975 | -0.047 | 3.878
12 | 0.918 | 0.23529 | -0.047 | 3.902
12.5 | 0.945 | 0.23767 | -0.047 | 3.976
13 | 0.973 | 0.26365 | -0.055 | 3.692
13.5 | 1 | 0.27804 | -0.055 | 3.598
14 | 1.029 | 0.30999 | -0.061 | 3.32
14.5 | 1.056 | 0.31247 | -0.062 | 3.38
15 | 1.085 | 0.33758 | -0.067 | 3.214
15.5 | 1.112 | 0.35205 | -0.067 | 3.159
16 | 1.139 | 0.37701 | -0.069 | 3.022
16.5 | 1.169 | 0.40337 | -0.073 | 2.898
17 | 1.197 | 0.40746 | -0.075 | 2.937
17.5 | 1.226 | 0.43496 | -0.078 | 2.819
18 | 1.253 | 0.44661 | -0.079 | 2.806
18.5 | 1.284 | 0.4759 | -0.083 | 2.697
19 | 1.311 | 0.48431 | -0.084 | 2.706
19.5 | 1.342 | 0.5132 | -0.087 | 2.615
20 | 1.368 | 0.51154 | -0.088 | 2.675

## 8. Re 50k Mach 0.50 (2)
BIGFOIL.COM POLAR EXPORT
fx66a175
FX 66-17A-175 |  |  |  | Cl Max: | 1.1138 | at alpha= | 20 | deg
XFOIL ncrit=9 |  |  |  | L/D Max: | 5.8111 | at alpha= | 16 | deg
Re: | 50000 |  |  | Cd Min: | 0.27598 | at alpha= | 20 | deg
Mach: | 0.5 |  |  | Cl=0 at alpha= | 3.075 | deg
|  |  |  | @ Cl=0.1, Cd= | 0.080307
|  |  |  | @ Cl=0.4, Cd= | 0.10678
|  |  |  | @ Cl=0.6, Cd= | 0.13546
alpha (deg) | Cl | Cd | Cm | Cl/Cd
-8 | -0.0243 | 0.07965 | -0.125 | -0.30508
-7 | -0.1144 | 0.06632 | -0.1327 | -1.725
-6.5 | -0.1616 | 0.06427 | -0.1285 | -2.5144
-6 | -0.1977 | 0.06143 | -0.1249 | -3.2183
-5.5 | -0.2494 | 0.06151 | -0.1156 | -4.0546
-5 | -0.2659 | 0.05882 | -0.1112 | -4.5206
-4.5 | -0.2985 | 0.05853 | -0.1028 | -5.0999
-4 | -0.2928 | 0.05684 | -0.0979 | -5.1513
-3.5 | -0.2725 | 0.05551 | -0.0937 | -4.909
-3 | -0.5941 | 0.06227 | -0.05 | -9.5407
-2.5 | -0.544 | 0.05697 | -0.053 | -9.5489
-2 | -0.4785 | 0.05472 | -0.0546 | -8.7445
-1 | -0.3623 | 0.05561 | -0.0504 | -6.515
-0.5 | -0.357 | 0.06071 | -0.0283 | -5.8804
0 | -0.3619 | 0.06073 | -0.0093 | -5.9592
0.5 | -0.309 | 0.06191 | -0.0102 | -4.9911
1 | -0.2401 | 0.06459 | -0.0158 | -3.7173
1.5 | -0.1873 | 0.06581 | -0.019 | -2.8461
2.5 | -0.0641 | 0.07158 | -0.0293 | -0.8955
3 | -0.0097 | 0.07408 | -0.0332 | -0.13094
3.5 | 0.055 | 0.07788 | -0.0393 | 0.70621
4 | 0.1149 | 0.08111 | -0.0458 | 1.4166
4.5 | 0.1673 | 0.0848 | -0.0512 | 1.9729
5 | 0.2249 | 0.0894 | -0.0573 | 2.5157
5.5 | 0.2812 | 0.09437 | -0.0631 | 2.9798
6 | 0.3349 | 0.09959 | -0.0683 | 3.3628
6.5 | 0.3854 | 0.105 | -0.0728 | 3.6705
7.5 | 0.4631 | 0.11448 | -0.0783 | 4.0452
8 | 0.4957 | 0.11897 | -0.0801 | 4.1666
8.5 | 0.5286 | 0.12379 | -0.0819 | 4.2701
9 | 0.5601 | 0.12873 | -0.0835 | 4.351
9.5 | 0.592 | 0.13405 | -0.0852 | 4.4163
10 | 0.6217 | 0.13929 | -0.0868 | 4.4633
10.5 | 0.6507 | 0.14473 | -0.0884 | 4.496
11 | 0.679 | 0.15031 | -0.0901 | 4.5173
11.5 | 0.7066 | 0.15604 | -0.0919 | 4.5283
12 | 0.7327 | 0.16175 | -0.0938 | 4.5298
12.5 | 0.7587 | 0.16775 | -0.0959 | 4.5228
13 | 0.7838 | 0.17382 | -0.0981 | 4.5093
13.5 | 0.8086 | 0.18005 | -0.1005 | 4.491
14 | 0.8342 | 0.18658 | -0.103 | 4.471
14.5 | 0.8616 | 0.1938 | -0.1057 | 4.4458
15 | 0.8934 | 0.20287 | -0.1085 | 4.4038
15.5 | 0.9054 | 0.20722 | -0.1117 | 4.3693
16 | 1.0421 | 0.17933 | -0.0869 | 5.8111
16.5 | 1.0429 | 0.19157 | -0.0932 | 5.444
17 | 1.0504 | 0.20297 | -0.0989 | 5.1751
17.5 | 1.0553 | 0.21572 | -0.106 | 4.892
18 | 1.0679 | 0.22698 | -0.1117 | 4.7048
18.5 | 1.0774 | 0.2398 | -0.1189 | 4.4929
19 | 1.0909 | 0.25176 | -0.1254 | 4.3331
19.5 | 1.1076 | 0.26326 | -0.1313 | 4.2072
20 | 1.1138 | 0.27598 | -0.1404 | 4.0358

## 9. Re 100k Mach 0.00 (1)
BIGFOIL.COM POLAR EXPORT
fx66a175
FX 66-17A-175 |  |  |  | Cl Max: | 1.278 | at alpha= | 7 | deg
JavaFoil+Calcfoil stall+Eppler ext transition |  |  |  | L/D Max: | 40.606 | at alpha= | 6.5 | deg
Re: | 100000 |  |  | Cd Min: | 0.01286 | at alpha= | -4 | deg
Mach: | 0 |  |  | Cl=0 at alpha= | -4.5625 | deg
|  |  |  | @ Cl=0.1, Cd= | 0.014298
|  |  |  | @ Cl=0.4, Cd= | 0.021236
|  |  |  | @ Cl=0.6, Cd= | 0.016633
alpha (deg) | Cl | Cd | Cm | Cl/Cd
-17.5 | -0.372 | 0.2808 | -0.023 | -1.323
-17 | -0.386 | 0.26696 | -0.023 | -1.445
-16.5 | -0.4 | 0.24481 | -0.023 | -1.632
-16 | -0.413 | 0.22815 | -0.023 | -1.81
-15.5 | -0.426 | 0.20834 | -0.023 | -2.043
-15 | -0.437 | 0.1944 | -0.023 | -2.249
-14.5 | -0.447 | 0.1801 | -0.023 | -2.484
-14 | -0.456 | 0.16657 | -0.023 | -2.737
-13.5 | -0.462 | 0.1559 | -0.024 | -2.966
-13 | -0.466 | 0.14228 | -0.024 | -3.278
-12.5 | -0.467 | 0.13046 | -0.025 | -3.582
-12 | -0.465 | 0.12003 | -0.024 | -3.874
-11.5 | -0.459 | 0.10958 | -0.025 | -4.189
-11 | -0.449 | 0.0995 | -0.025 | -4.513
-10.5 | -0.435 | 0.09013 | -0.025 | -4.825
-10 | -0.417 | 0.0834 | -0.025 | -4.994
-9.5 | -0.394 | 0.07774 | -0.026 | -5.067
-9 | -0.367 | 0.07114 | -0.026 | -5.16
-8.5 | -0.336 | 0.06506 | -0.027 | -5.17
-8 | -0.302 | 0.0604 | -0.027 | -4.994
-7.5 | -0.263 | 0.05632 | -0.028 | -4.674
-7 | -0.222 | 0.0521 | -0.028 | -4.269
-6.5 | -0.18 | 0.04868 | -0.029 | -3.688
-6 | -0.135 | 0.04571 | -0.03 | -2.95
-5.5 | -0.089 | 0.04309 | -0.031 | -2.061
-5 | -0.042 | 0.04069 | -0.034 | -1.023
-4.5 | 0.006 | 0.03865 | -0.036 | 0.167
-4 | 0.069 | 0.01286 | -0.093 | 5.336
-3.5 | 0.13 | 0.01569 | -0.094 | 8.266
-3 | 0.171 | 0.02256 | -0.081 | 7.599
-2.5 | 0.226 | 0.02225 | -0.082 | 10.179
-2 | 0.282 | 0.02204 | -0.083 | 12.776
-1.5 | 0.337 | 0.0219 | -0.083 | 15.393
-1 | 0.393 | 0.02129 | -0.08 | 18.44
-0.5 | 0.448 | 0.02087 | -0.078 | 21.482
0 | 0.531 | 0.01687 | -0.082 | 31.46
0.5 | 0.596 | 0.01653 | -0.085 | 36.088
1 | 0.642 | 0.01772 | -0.085 | 36.237
1.5 | 0.689 | 0.01935 | -0.094 | 35.625
2 | 0.739 | 0.02049 | -0.093 | 36.089
2.5 | 0.792 | 0.02124 | -0.093 | 37.279
3 | 0.843 | 0.02211 | -0.093 | 38.133
3.5 | 0.893 | 0.02305 | -0.093 | 38.751
4 | 0.945 | 0.02395 | -0.093 | 39.476
4.5 | 0.997 | 0.02495 | -0.093 | 39.957
5 | 1.047 | 0.02616 | -0.093 | 40.031
5.5 | 1.097 | 0.02748 | -0.093 | 39.916
6 | 1.147 | 0.02889 | -0.093 | 39.714
6.5 | 1.236 | 0.03045 | -0.099 | 40.606
7 | 1.278 | 0.03226 | -0.099 | 39.62
7.5 | 1.142 | 0.04821 | -0.035 | 23.684
8 | 1.173 | 0.05148 | -0.032 | 22.786
8.5 | 1.2 | 0.05525 | -0.029 | 21.711
9 | 1.221 | 0.05957 | -0.028 | 20.495
9.5 | 1.237 | 0.06405 | -0.027 | 19.305
10 | 1.246 | 0.06919 | -0.027 | 18.006
10.5 | 1.249 | 0.07543 | -0.026 | 16.551
11 | 1.245 | 0.0816 | -0.026 | 15.252
11.5 | 1.234 | 0.08825 | -0.026 | 13.984
12 | 1.217 | 0.09633 | -0.026 | 12.638

## 10. Re 100k Mach 0.00 (2)
BIGFOIL.COM POLAR EXPORT
fx66a175
FX 66-17A-175 |  |  |  | Cl Max: | 1.2757 | at alpha= | 18 | deg
XFOIL ncrit=9 |  |  |  | L/D Max: | 12.6282 | at alpha= | 0.5 | deg
Re: | 100000 |  |  | Cd Min: | 0.23411 | at alpha= | -20 | deg
Mach: | 0 |  |  | Cl=0 at alpha= | -4.1568 | deg
|  |  |  | @ Cl=0.1, Cd= | 0.0293
|  |  |  | @ Cl=0.4, Cd= | 0.032828
|  |  |  | @ Cl=0.6, Cd= | 0.098905
alpha (deg) | Cl | Cd | Cm | Cl/Cd
-20 | -0.4748 | 0.23411 | -0.0025 | -2.0281
-19.5 | -0.4484 | 0.22423 | -0.0032 | -1.9997
-19 | -0.4305 | 0.21828 | -0.006 | -1.9722
-18.5 | -0.4141 | 0.21249 | -0.0093 | -1.9488
-18 | -0.4065 | 0.20909 | -0.0146 | -1.9441
-17.5 | -0.4081 | 0.20795 | -0.0203 | -1.9625
-17 | -0.3703 | 0.19413 | -0.0192 | -1.9075
-16.5 | -0.3531 | 0.18801 | -0.0215 | -1.8781
-16 | -0.3451 | 0.18295 | -0.0257 | -1.8863
-15.5 | -0.3561 | 0.18126 | -0.0322 | -1.9646
-15 | -0.316 | 0.16895 | -0.0303 | -1.8704
-14.5 | -0.3011 | 0.16282 | -0.0324 | -1.8493
-14 | -0.3128 | 0.15918 | -0.0384 | -1.9651
-13.5 | -0.2871 | 0.14977 | -0.0384 | -1.9169
-13 | -0.2706 | 0.14353 | -0.0396 | -1.8853
-12.5 | -0.2997 | 0.13925 | -0.0477 | -2.1522
-12 | -0.2561 | 0.13036 | -0.0445 | -1.9646
-11.5 | -0.2817 | 0.12504 | -0.0518 | -2.2529
-11 | -0.2376 | 0.11381 | -0.0665 | -2.0877
-10.5 | -0.1646 | 0.10185 | -0.0784 | -1.6161
-10 | -0.1585 | 0.09494 | -0.0841 | -1.6695
-9.5 | -0.1483 | 0.0884 | -0.0872 | -1.6776
-7.5 | -0.2671 | 0.0387 | -0.1104 | -6.9018
-7 | -0.2321 | 0.0335 | -0.1084 | -6.9284
-6.5 | -0.1871 | 0.03032 | -0.1069 | -6.1708
-6 | -0.1383 | 0.02801 | -0.1053 | -4.9375
-5.5 | -0.0936 | 0.02575 | -0.1031 | -3.635
-5 | -0.0595 | 0.02365 | -0.1001 | -2.5159
-4.5 | -0.0313 | 0.02467 | -0.0941 | -1.2687
-4 | 0.0143 | 0.02755 | -0.088 | 0.51906
-3.5 | 0.054 | 0.02913 | -0.0823 | 1.8538
-3 | 0.1001 | 0.0293 | -0.0803 | 3.4164
-2.5 | 0.1416 | 0.02951 | -0.0789 | 4.7984
-2 | 0.1915 | 0.0294 | -0.0791 | 6.5136
-1.5 | 0.2337 | 0.02998 | -0.079 | 7.7952
-1 | 0.2795 | 0.03036 | -0.0789 | 9.2062
-0.5 | 0.3279 | 0.03101 | -0.08 | 10.574
0 | 0.3606 | 0.03253 | -0.0789 | 11.0852
0.5 | 0.4161 | 0.03295 | -0.0801 | 12.6282
1 | 0.4133 | 0.03729 | -0.0771 | 11.0834
1.5 | 0.4504 | 0.03906 | -0.0767 | 11.531
2 | 0.3024 | 0.05337 | -0.0671 | 5.6661
2.5 | 0.3478 | 0.05658 | -0.0689 | 6.147
3 | 0.2562 | 0.0661 | -0.0658 | 3.8759
3.5 | 0.2834 | 0.06859 | -0.0653 | 4.1318
4 | 0.3475 | 0.07203 | -0.0682 | 4.8244
4.5 | 0.3683 | 0.07435 | -0.0675 | 4.9536
5 | 0.3889 | 0.07717 | -0.0671 | 5.0395
5.5 | 0.4525 | 0.08139 | -0.0701 | 5.5597
6 | 0.4738 | 0.08379 | -0.0697 | 5.6546
6.5 | 0.4945 | 0.08654 | -0.0703 | 5.7141
7 | 0.5177 | 0.09043 | -0.0715 | 5.7249
7.5 | 0.5865 | 0.09543 | -0.0749 | 6.1459
8 | 0.5995 | 0.09875 | -0.0746 | 6.0709
8.5 | 0.6118 | 0.10256 | -0.0744 | 5.9653
9 | 0.629 | 0.10677 | -0.0746 | 5.8912
9.5 | 0.6487 | 0.11135 | -0.075 | 5.8258
10 | 0.707 | 0.11632 | -0.0764 | 6.0781
10.5 | 0.7214 | 0.12046 | -0.0765 | 5.9887
11 | 0.738 | 0.12489 | -0.0768 | 5.9092
11.5 | 0.7527 | 0.12958 | -0.0773 | 5.8088
12.5 | 0.7984 | 0.13901 | -0.0787 | 5.7435
13 | 0.8301 | 0.14368 | -0.0792 | 5.7774
13.5 | 0.867 | 0.14074 | -0.0767 | 6.1603
14 | 0.9963 | 0.12356 | -0.0682 | 8.0633
14.5 | 1.0662 | 0.10699 | -0.0592 | 9.9654
15 | 1.0606 | 0.1149 | -0.0605 | 9.2306
15.5 | 1.0692 | 0.11979 | -0.0606 | 8.9256
16 | 1.1161 | 0.11777 | -0.0569 | 9.4769
16.5 | 1.1896 | 0.11179 | -0.0499 | 10.6414
17 | 1.2487 | 0.11099 | -0.0453 | 11.2506
17.5 | 1.2748 | 0.11581 | -0.0444 | 11.0077
18 | 1.2757 | 0.12376 | -0.0462 | 10.3079
18.5 | 1.2455 | 0.13572 | -0.0515 | 9.177
19 | 1.2032 | 0.15088 | -0.0597 | 7.9745
19.5 | 1.1592 | 0.16814 | -0.07 | 6.8943
20 | 1.1162 | 0.18775 | -0.0822 | 5.9451

## 11. Re 100k Mach 0.10 (1)
BIGFOIL.COM POLAR EXPORT
fx66a175
FX 66-17A-175 |  |  |  | Cl Max: | 1.283 | at alpha= | 7 | deg
JavaFoil+Calcfoil stall+Eppler ext transition |  |  |  | L/D Max: | 40.288 | at alpha= | 6.5 | deg
Re: | 100000 |  |  | Cd Min: | 0.01284 | at alpha= | -4 | deg
Mach: | 0.1 |  |  | Cl=0 at alpha= | -4.5625 | deg
|  |  |  | @ Cl=0.1, Cd= | 0.014293
|  |  |  | @ Cl=0.4, Cd= | 0.021288
|  |  |  | @ Cl=0.6, Cd= | 0.016881
alpha (deg) | Cl | Cd | Cm | Cl/Cd
-17.5 | -0.329 | 0.3023 | -0.023 | -1.089
-17 | -0.345 | 0.28481 | -0.024 | -1.213
-16.5 | -0.362 | 0.26287 | -0.023 | -1.376
-16 | -0.378 | 0.23925 | -0.023 | -1.578
-15.5 | -0.393 | 0.22482 | -0.024 | -1.748
-15 | -0.407 | 0.20354 | -0.023 | -2.002
-14.5 | -0.421 | 0.19024 | -0.023 | -2.211
-14 | -0.432 | 0.1751 | -0.023 | -2.468
-13.5 | -0.442 | 0.15872 | -0.023 | -2.783
-13 | -0.449 | 0.14791 | -0.024 | -3.033
-12.5 | -0.453 | 0.13415 | -0.024 | -3.373
-12 | -0.453 | 0.12358 | -0.025 | -3.665
-11.5 | -0.449 | 0.10999 | -0.025 | -4.086
-11 | -0.442 | 0.1021 | -0.025 | -4.327
-10.5 | -0.43 | 0.09355 | -0.026 | -4.593
-10 | -0.413 | 0.08465 | -0.025 | -4.879
-9.5 | -0.392 | 0.07762 | -0.026 | -5.047
-9 | -0.366 | 0.07101 | -0.026 | -5.154
-8.5 | -0.336 | 0.06565 | -0.027 | -5.118
-8 | -0.302 | 0.06118 | -0.027 | -4.934
-7.5 | -0.264 | 0.05631 | -0.028 | -4.683
-7 | -0.223 | 0.0525 | -0.028 | -4.247
-6.5 | -0.18 | 0.04885 | -0.029 | -3.687
-6 | -0.135 | 0.04591 | -0.03 | -2.949
-5.5 | -0.089 | 0.04313 | -0.032 | -2.067
-5 | -0.042 | 0.04074 | -0.034 | -1.026
-4.5 | 0.006 | 0.0387 | -0.036 | 0.167
-4 | 0.069 | 0.01284 | -0.094 | 5.371
-3.5 | 0.13 | 0.0157 | -0.094 | 8.303
-3 | 0.172 | 0.02263 | -0.082 | 7.614
-2.5 | 0.228 | 0.02232 | -0.082 | 10.196
-2 | 0.283 | 0.02217 | -0.083 | 12.765
-1.5 | 0.339 | 0.02193 | -0.083 | 15.441
-1 | 0.394 | 0.02133 | -0.08 | 18.496
-0.5 | 0.45 | 0.02094 | -0.078 | 21.512
0 | 0.534 | 0.0169 | -0.082 | 31.582
0.5 | 0.596 | 0.01679 | -0.085 | 35.475
1 | 0.644 | 0.01788 | -0.085 | 36.005
1.5 | 0.692 | 0.01957 | -0.094 | 35.344
2 | 0.742 | 0.02063 | -0.093 | 35.979
2.5 | 0.795 | 0.02141 | -0.093 | 37.134
3 | 0.846 | 0.0223 | -0.093 | 37.935
3.5 | 0.897 | 0.02322 | -0.093 | 38.641
4 | 0.949 | 0.02412 | -0.093 | 39.353
4.5 | 1.001 | 0.02514 | -0.094 | 39.822
5 | 1.051 | 0.02638 | -0.094 | 39.857
5.5 | 1.102 | 0.02773 | -0.094 | 39.73
6 | 1.152 | 0.02911 | -0.094 | 39.593
6.5 | 1.241 | 0.0308 | -0.099 | 40.288
7 | 1.283 | 0.0326 | -0.099 | 39.356
7.5 | 1.147 | 0.0483 | -0.035 | 23.737
8 | 1.177 | 0.05178 | -0.032 | 22.738
8.5 | 1.203 | 0.05557 | -0.028 | 21.652
9 | 1.224 | 0.05968 | -0.028 | 20.502
9.5 | 1.238 | 0.06444 | -0.027 | 19.205
10 | 1.245 | 0.06973 | -0.027 | 17.855
10.5 | 1.245 | 0.07622 | -0.026 | 16.336
11 | 1.238 | 0.08264 | -0.026 | 14.983
11.5 | 1.224 | 0.08987 | -0.026 | 13.622
12 | 1.203 | 0.09843 | -0.026 | 12.225

## 12. Re 100k Mach 0.10 (2)
BIGFOIL.COM POLAR EXPORT
fx66a175
FX 66-17A-175 |  |  |  | Cl Max: | 1.1069 | at alpha= | 20 | deg
XFOIL ncrit=9 |  |  |  | L/D Max: | 12.5663 | at alpha= | 0.5 | deg
Re: | 100000 |  |  | Cd Min: | 0.19225 | at alpha= | 20 | deg
Mach: | 0.1 |  |  | Cl=0 at alpha= | -99 | deg
|  |  |  | @ Cl=0.1, Cd= | 0.03289
|  |  |  | @ Cl=0.4, Cd= | 0.033108
|  |  |  | @ Cl=0.6, Cd= | 0.13153
alpha (deg) | Cl | Cd | Cm | Cl/Cd
0 | 0.3591 | 0.03289 | -0.0789 | 10.9182
0.5 | 0.4172 | 0.0332 | -0.0802 | 12.5663
1 | 0.4038 | 0.03819 | -0.0766 | 10.5734
1.5 | 0.4497 | 0.03943 | -0.0767 | 11.405
2 | 0.2945 | 0.05418 | -0.0669 | 5.4356
2.5 | 0.3475 | 0.05706 | -0.0691 | 6.0901
3 | 0.2565 | 0.06644 | -0.066 | 3.8606
3.5 | 0.283 | 0.06891 | -0.0654 | 4.1068
4 | 0.3494 | 0.07254 | -0.0685 | 4.8167
4.5 | 0.3697 | 0.07479 | -0.0677 | 4.9432
5 | 0.3892 | 0.07755 | -0.0673 | 5.0187
5.5 | 0.4166 | 0.08068 | -0.0676 | 5.1636
6 | 0.4758 | 0.08435 | -0.07 | 5.6408
7 | 0.5176 | 0.09079 | -0.0715 | 5.7011
7.5 | 0.5899 | 0.09614 | -0.0753 | 6.1358
8 | 0.6026 | 0.09937 | -0.0749 | 6.0642
8.5 | 0.6141 | 0.10308 | -0.0746 | 5.9575
9 | 0.6304 | 0.10724 | -0.0748 | 5.8784
9.5 | 0.6485 | 0.11178 | -0.0751 | 5.8016
10 | 0.7123 | 0.11719 | -0.0768 | 6.0782
10.5 | 0.5619 | 0.12039 | -0.0641 | 4.6673
11 | 0.5756 | 0.1248 | -0.0649 | 4.6122
11.5 | 0.5902 | 0.12883 | -0.0655 | 4.5812
12 | 0.6034 | 0.13246 | -0.0662 | 4.5553
12.5 | 0.6169 | 0.13622 | -0.0671 | 4.5287
13 | 0.6304 | 0.14016 | -0.0682 | 4.4977
13.5 | 0.6443 | 0.14418 | -0.0695 | 4.4687
14.5 | 0.7203 | 0.14528 | -0.0678 | 4.958
15 | 0.7465 | 0.14706 | -0.0679 | 5.0762
16 | 0.8882 | 0.12484 | -0.0545 | 7.1147
16.5 | 0.935 | 0.1214 | -0.0506 | 7.7018
17 | 1.0022 | 0.11587 | -0.0447 | 8.6493
17.5 | 1.0276 | 0.11783 | -0.0434 | 8.721
18 | 1.0158 | 0.12545 | -0.0462 | 8.0972
18.5 | 0.9818 | 0.1368 | -0.0519 | 7.1769
19 | 0.9363 | 0.1512 | -0.0602 | 6.1925
19.5 | 0.8872 | 0.16834 | -0.0701 | 5.2703
20 | 1.1069 | 0.19225 | -0.0852 | 5.7576

## 13. Re 100k Mach 0.25 (1)
BIGFOIL.COM POLAR EXPORT
fx66a175
FX 66-17A-175 |  |  |  | Cl Max: | 1.268 | at alpha= | 6.5 | deg
JavaFoil+Calcfoil stall+Eppler ext transition |  |  |  | L/D Max: | 38.946 | at alpha= | 5.5 | deg
Re: | 100000 |  |  | Cd Min: | 0.01572 | at alpha= | -4 | deg
Mach: | 0.25 |  |  | Cl=0 at alpha= | -4.57 | deg
|  |  |  | @ Cl=0.1, Cd= | 0.015886
|  |  |  | @ Cl=0.4, Cd= | 0.021525
|  |  |  | @ Cl=0.6, Cd= | 0.017856
alpha (deg) | Cl | Cd | Cm | Cl/Cd
-15.5 | -0.064 | 0.21717 | -0.028 | -0.295
-15 | -0.061 | 0.42437 | -0.027 | -0.144
-14.5 | -0.151 | 0.33204 | -0.026 | -0.454
-14 | -0.205 | 0.28815 | -0.026 | -0.713
-13.5 | -0.25 | 0.2444 | -0.025 | -1.021
-13 | -0.288 | 0.21517 | -0.025 | -1.337
-12.5 | -0.32 | 0.21976 | -0.031 | -1.457
-12 | -0.346 | 0.1611 | -0.024 | -2.149
-11.5 | -0.366 | 0.14022 | -0.025 | -2.611
-11 | -0.379 | 0.12421 | -0.026 | -3.05
-10.5 | -0.384 | 0.10665 | -0.026 | -3.602
-10 | -0.382 | 0.09555 | -0.026 | -3.996
-9.5 | -0.372 | 0.08513 | -0.027 | -4.37
-9 | -0.355 | 0.07771 | -0.027 | -4.567
-8.5 | -0.331 | 0.07014 | -0.027 | -4.722
-8 | -0.301 | 0.06407 | -0.028 | -4.698
-7.5 | -0.265 | 0.05836 | -0.028 | -4.544
-7 | -0.226 | 0.05403 | -0.029 | -4.176
-6.5 | -0.183 | 0.05003 | -0.03 | -3.66
-6 | -0.138 | 0.04665 | -0.031 | -2.96
-5.5 | -0.091 | 0.04366 | -0.032 | -2.089
-5 | -0.043 | 0.04107 | -0.034 | -1.043
-4.5 | 0.007 | 0.042 | -0.037 | 0.158
-4 | 0.071 | 0.01572 | -0.096 | 4.493
-3.5 | 0.134 | 0.01608 | -0.097 | 8.321
-3 | 0.177 | 0.02306 | -0.084 | 7.671
-2.5 | 0.234 | 0.02281 | -0.084 | 10.241
-2 | 0.29 | 0.02257 | -0.084 | 12.87
-1.5 | 0.348 | 0.02179 | -0.08 | 15.953
-1 | 0.405 | 0.0215 | -0.08 | 18.827
-0.5 | 0.462 | 0.02149 | -0.08 | 21.51
0 | 0.555 | 0.01687 | -0.085 | 32.901
0.5 | 0.602 | 0.0179 | -0.085 | 33.605
1 | 0.652 | 0.01909 | -0.085 | 34.144
1.5 | 0.704 | 0.02064 | -0.095 | 34.128
2 | 0.759 | 0.02143 | -0.095 | 35.394
2.5 | 0.812 | 0.02242 | -0.095 | 36.203
3 | 0.865 | 0.02331 | -0.095 | 37.084
3.5 | 0.918 | 0.02417 | -0.095 | 37.98
4 | 0.971 | 0.02515 | -0.095 | 38.621
4.5 | 1.023 | 0.02635 | -0.095 | 38.827
5 | 1.075 | 0.02766 | -0.095 | 38.858
5.5 | 1.128 | 0.02895 | -0.096 | 38.946
6 | 1.18 | 0.03035 | -0.096 | 38.889
6.5 | 1.268 | 0.03264 | -0.101 | 38.858
7 | 1.139 | 0.04554 | -0.038 | 25.004
7.5 | 1.172 | 0.04878 | -0.035 | 24.025
8 | 1.2 | 0.05246 | -0.031 | 22.868
8.5 | 1.221 | 0.05664 | -0.028 | 21.548
9 | 1.233 | 0.06128 | -0.028 | 20.124
9.5 | 1.236 | 0.06706 | -0.027 | 18.437
10 | 1.229 | 0.07329 | -0.027 | 16.767
10.5 | 1.21 | 0.08176 | -0.026 | 14.795
11 | 1.178 | 0.09013 | -0.027 | 13.076
11.5 | 1.135 | 0.10061 | -0.027 | 11.281

## 14. Re 100k Mach 0.25 (2)
BIGFOIL.COM POLAR EXPORT
fx66a175
FX 66-17A-175 |  |  |  | Cl Max: | 0.9806 | at alpha= | 17.5 | deg
XFOIL ncrit=9 |  |  |  | L/D Max: | 10.4059 | at alpha= | 0 | deg
Re: | 100000 |  |  | Cd Min: | 0.23479 | at alpha= | -20 | deg
Mach: | 0.25 |  |  | Cl=0 at alpha= | -4.1049 | deg
|  |  |  | @ Cl=0.1, Cd= | 0.030667
|  |  |  | @ Cl=0.4, Cd= | 0.080538
|  |  |  | @ Cl=0.6, Cd= | 0.13121
alpha (deg) | Cl | Cd | Cm | Cl/Cd
-20 | -0.4708 | 0.23479 | 0.0005 | -2.0052
-19.5 | -0.451 | 0.22831 | -0.0023 | -1.9754
-19 | -0.4329 | 0.22225 | -0.0057 | -1.9478
-18.5 | -0.4167 | 0.21658 | -0.0096 | -1.924
-18 | -0.4167 | 0.21655 | -0.0164 | -1.9243
-17.5 | -0.3885 | 0.20449 | -0.0175 | -1.8998
-17 | -0.3657 | 0.19732 | -0.019 | -1.8533
-16.5 | -0.3501 | 0.19124 | -0.0222 | -1.8307
-16 | -0.3534 | 0.18932 | -0.0285 | -1.8667
-15.5 | -0.3288 | 0.17902 | -0.0299 | -1.8367
-15 | -0.3052 | 0.17172 | -0.0308 | -1.7773
-14.5 | -0.2966 | 0.16619 | -0.0345 | -1.7847
-14 | -0.3159 | 0.16427 | -0.0417 | -1.9231
-13.5 | -0.2676 | 0.15227 | -0.0388 | -1.7574
-13 | -0.2655 | 0.14699 | -0.0427 | -1.8062
-12.5 | -0.2554 | 0.13946 | -0.0453 | -1.8313
-12 | -0.2374 | 0.13318 | -0.0471 | -1.7825
-11.5 | -0.182 | 0.1213 | -0.0646 | -1.5004
-11 | -0.1384 | 0.11162 | -0.0761 | -1.2399
-10.5 | -0.1244 | 0.10452 | -0.0805 | -1.1902
-10 | -0.1189 | 0.09787 | -0.085 | -1.2149
-9.5 | -0.115 | 0.09136 | -0.0888 | -1.2588
-9 | -0.0949 | 0.08487 | -0.0899 | -1.1182
-8.5 | -0.2186 | 0.05645 | -0.1151 | -3.8725
-8 | -0.264 | 0.04954 | -0.1162 | -5.329
-7.5 | -0.252 | 0.04281 | -0.1153 | -5.8865
-7 | -0.2307 | 0.03716 | -0.1135 | -6.2083
-6.5 | -0.1927 | 0.03306 | -0.1116 | -5.8288
-6 | -0.1448 | 0.03018 | -0.1098 | -4.7979
-5.5 | -0.0984 | 0.02742 | -0.1074 | -3.5886
-4.5 | -0.0358 | 0.02351 | -0.1001 | -1.5228
-4 | 0.0095 | 0.02786 | -0.0927 | 0.34099
-3.5 | 0.0538 | 0.03024 | -0.0853 | 1.7791
-2.5 | 0.1403 | 0.03104 | -0.0801 | 4.52
-2 | 0.1792 | 0.03159 | -0.079 | 5.6727
-1.5 | 0.2239 | 0.03197 | -0.0786 | 7.0034
-1 | 0.2677 | 0.03271 | -0.0791 | 8.184
-0.5 | 0.2994 | 0.03424 | -0.0779 | 8.7442
0 | 0.3589 | 0.03449 | -0.0795 | 10.4059
0.5 | 0.3319 | 0.03988 | -0.0744 | 8.3225
1 | 0.3836 | 0.04096 | -0.0754 | 9.3652
1.5 | 0.2058 | 0.05681 | -0.0663 | 3.6226
2 | 0.2775 | 0.05721 | -0.0673 | 4.8506
4 | 0.3073 | 0.07336 | -0.0658 | 4.1889
4.5 | 0.3425 | 0.07658 | -0.0666 | 4.4724
5 | 0.3948 | 0.07985 | -0.0685 | 4.9443
5.5 | 0.4164 | 0.08271 | -0.0683 | 5.0345
6 | 0.4408 | 0.08612 | -0.0687 | 5.1184
6.5 | 0.5047 | 0.09013 | -0.0713 | 5.5997
7 | 0.5221 | 0.09303 | -0.0718 | 5.6122
7.5 | 0.5432 | 0.09697 | -0.0728 | 5.6017
8 | 0.5679 | 0.10122 | -0.0739 | 5.6106
8.5 | 0.6321 | 0.10656 | -0.0764 | 5.9319
9 | 0.6434 | 0.11023 | -0.0762 | 5.8369
9.5 | 0.5453 | 0.11361 | -0.0638 | 4.7998
10 | 0.5578 | 0.11774 | -0.0644 | 4.7376
10.5 | 0.5714 | 0.12189 | -0.065 | 4.6878
11 | 0.5825 | 0.12599 | -0.0657 | 4.6234
11.5 | 0.5938 | 0.12968 | -0.0664 | 4.579
12 | 0.6087 | 0.13337 | -0.0672 | 4.564
12.5 | 0.6255 | 0.13724 | -0.0682 | 4.5577
13 | 0.6419 | 0.14127 | -0.0693 | 4.5438
13.5 | 0.661 | 0.14545 | -0.0704 | 4.5445
14 | 0.685 | 0.14995 | -0.0714 | 4.5682
14.5 | 0.7194 | 0.14716 | -0.0696 | 4.8886
15 | 0.7392 | 0.14995 | -0.0702 | 4.9296
15.5 | 0.8764 | 0.12503 | -0.0557 | 7.0095
16 | 0.8853 | 0.1285 | -0.0561 | 6.8895
16.5 | 0.936 | 0.12485 | -0.0516 | 7.497
17 | 0.9783 | 0.12379 | -0.0483 | 7.9029
17.5 | 0.9806 | 0.12943 | -0.0498 | 7.5763
18 | 0.9583 | 0.13932 | -0.0547 | 6.8784
18.5 | 0.9213 | 0.15263 | -0.0623 | 6.0362
19 | 0.8776 | 0.16899 | -0.0718 | 5.1932
19.5 | 0.8483 | 0.18446 | -0.0799 | 4.5988
20 | 0.7992 | 0.21225 | -0.0926 | 3.7654

## 15. Re 100k Mach 0.50 (1)
BIGFOIL.COM POLAR EXPORT
fx66a175
FX 66-17A-175 |  |  |  | Cl Max: | 1.369 | at alpha= | 20 | deg
JavaFoil+Calcfoil stall+Eppler ext transition |  |  |  | L/D Max: | 35.577 | at alpha= | 4.5 | deg
Re: | 100000 |  |  | Cd Min: | 0.02028 | at alpha= | -3.5 | deg
Mach: | 0.5 |  |  | Cl=0 at alpha= | -4.5648 | deg
|  |  |  | @ Cl=0.1, Cd= | 0.031671
|  |  |  | @ Cl=0.4, Cd= | 0.023633
|  |  |  | @ Cl=0.6, Cd= | 0.021324
alpha (deg) | Cl | Cd | Cm | Cl/Cd
-20 | -0.848 | 0.35167 | -0.046 | -2.411
-19.5 | -0.821 | 0.35263 | -0.047 | -2.33
-19 | -0.793 | 0.32026 | -0.045 | -2.475
-18.5 | -0.766 | 0.31826 | -0.045 | -2.407
-18 | -0.739 | 0.30834 | -0.045 | -2.397
-17.5 | -0.712 | 0.30216 | -0.046 | -2.358
-17 | -0.686 | 0.28711 | -0.046 | -2.388
-16.5 | -0.658 | 0.27708 | -0.045 | -2.373
-16 | -0.63 | 0.26284 | -0.044 | -2.397
-15.5 | -0.603 | 0.2596 | -0.044 | -2.323
-15 | -0.576 | 0.25435 | -0.044 | -2.265
-14.5 | -0.549 | 0.25037 | -0.045 | -2.193
-14 | -0.521 | 0.23649 | -0.042 | -2.201
-13.5 | -0.494 | 0.23164 | -0.042 | -2.131
-13 | -0.466 | 0.22804 | -0.043 | -2.045
-12.5 | -0.439 | 0.224 | -0.043 | -1.96
-12 | -0.411 | 0.19312 | -0.04 | -2.128
-11.5 | -0.384 | 0.18569 | -0.04 | -2.066
-11 | -0.356 | 0.18216 | -0.04 | -1.956
-10.5 | -0.329 | 0.17882 | -0.04 | -1.839
-10 | -0.301 | 0.16404 | -0.037 | -1.834
-9.5 | -0.273 | 0.16164 | -0.037 | -1.691
-9 | -0.246 | 0.159 | -0.037 | -1.546
-8.5 | -0.218 | 0.14571 | -0.037 | -1.498
-8 | -0.19 | 0.13736 | -0.033 | -1.387
-7.5 | -0.163 | 0.13495 | -0.033 | -1.207
-7 | -0.135 | 0.12304 | -0.034 | -1.098
-6.5 | -0.176 | 0.06584 | -0.032 | -2.675
-6 | -0.143 | 0.0557 | -0.032 | -2.574
-5.5 | -0.098 | 0.05019 | -0.034 | -1.952
-5 | -0.047 | 0.04641 | -0.035 | -1.009
-4.5 | 0.007 | 0.04392 | -0.039 | 0.167
-4 | 0.063 | 0.04195 | -0.042 | 1.505
-3.5 | 0.141 | 0.02028 | -0.096 | 6.944
-3 | 0.197 | 0.02416 | -0.085 | 8.162
-2.5 | 0.26 | 0.02378 | -0.085 | 10.947
-2 | 0.324 | 0.02345 | -0.085 | 13.806
-1.5 | 0.387 | 0.02354 | -0.086 | 16.445
-1 | 0.451 | 0.024 | -0.089 | 18.779
-0.5 | 0.514 | 0.02402 | -0.089 | 21.416
0 | 0.595 | 0.02124 | -0.089 | 27.996
0.5 | 0.649 | 0.02215 | -0.089 | 29.317
1 | 0.71 | 0.02302 | -0.089 | 30.853
1.5 | 0.771 | 0.02391 | -0.09 | 32.24
2 | 0.83 | 0.02497 | -0.09 | 33.263
2.5 | 0.889 | 0.02618 | -0.091 | 33.967
3 | 0.948 | 0.02745 | -0.093 | 34.549
3.5 | 1.008 | 0.02889 | -0.104 | 34.886
4 | 1.067 | 0.03018 | -0.104 | 35.348
4.5 | 1.125 | 0.03162 | -0.105 | 35.577
5 | 1.182 | 0.03336 | -0.105 | 35.419
5.5 | 1.238 | 0.0352 | -0.105 | 35.172
6 | 1.331 | 0.03963 | -0.11 | 33.59
6.5 | 1.216 | 0.0438 | -0.042 | 27.77
7 | 1.244 | 0.04744 | -0.037 | 26.232
7.5 | 1.252 | 0.0523 | -0.031 | 23.945
8 | 1.22 | 0.06052 | -0.028 | 20.156
8.5 | 1.052 | 0.08232 | -0.03 | 12.775
9 | 0.754 | 0.12973 | -0.031 | 5.808
9.5 | 0.781 | 0.13217 | -0.032 | 5.908
10 | 0.809 | 0.14917 | -0.04 | 5.421
10.5 | 0.836 | 0.15266 | -0.04 | 5.475
11 | 0.863 | 0.15642 | -0.04 | 5.518
11.5 | 0.891 | 0.18384 | -0.047 | 4.847
12 | 0.918 | 0.18849 | -0.047 | 4.871
12.5 | 0.945 | 0.19101 | -0.048 | 4.948
13 | 0.973 | 0.21373 | -0.055 | 4.554
13.5 | 1 | 0.21279 | -0.055 | 4.701
14 | 1.029 | 0.23746 | -0.061 | 4.334
14.5 | 1.056 | 0.24825 | -0.062 | 4.254
15 | 1.085 | 0.26411 | -0.067 | 4.109
15.5 | 1.112 | 0.27864 | -0.068 | 3.991
16 | 1.14 | 0.29435 | -0.069 | 3.872
16.5 | 1.169 | 0.31442 | -0.073 | 3.718
17 | 1.197 | 0.32322 | -0.075 | 3.703
17.5 | 1.226 | 0.33792 | -0.078 | 3.628
18 | 1.253 | 0.34813 | -0.079 | 3.6
18.5 | 1.284 | 0.36713 | -0.083 | 3.497
19 | 1.311 | 0.37542 | -0.084 | 3.492
19.5 | 1.342 | 0.39624 | -0.087 | 3.387
20 | 1.369 | 0.39934 | -0.088 | 3.427

## 16. Re 100k Mach 0.50 (2)
BIGFOIL.COM POLAR EXPORT
fx66a175
FX 66-17A-175 |  |  |  | Cl Max: | 1.1209 | at alpha= | 20 | deg
XFOIL ncrit=9 |  |  |  | L/D Max: | 7.5104 | at alpha= | 14.5 | deg
Re: | 100000 |  |  | Cd Min: | 0.26699 | at alpha= | 20 | deg
Mach: | 0.5 |  |  | Cl=0 at alpha= | -3.8743 | deg
|  |  |  | @ Cl=0.1, Cd= | 0.048041
|  |  |  | @ Cl=0.4, Cd= | 0.092576
|  |  |  | @ Cl=0.6, Cd= | 0.11767
alpha (deg) | Cl | Cd | Cm | Cl/Cd
-20 | -0.4945 | 0.25409 | 0.004 | -1.9462
-19.5 | -0.4739 | 0.24779 | -0.0011 | -1.9125
-19 | -0.4624 | 0.24648 | -0.0079 | -1.876
-18.5 | -0.4331 | 0.23352 | -0.0103 | -1.8547
-18 | -0.4066 | 0.22478 | -0.0129 | -1.8089
-17.5 | -0.385 | 0.21783 | -0.0169 | -1.7674
-17 | -0.3739 | 0.21466 | -0.0232 | -1.7418
-16.5 | -0.3524 | 0.20569 | -0.0268 | -1.7133
-16 | -0.3225 | 0.19605 | -0.0284 | -1.645
-15.5 | -0.3022 | 0.18924 | -0.0321 | -1.5969
-15 | -0.3059 | 0.18823 | -0.0392 | -1.6251
-14.5 | -0.2644 | 0.17489 | -0.0399 | -1.5118
-14 | -0.2423 | 0.16788 | -0.0434 | -1.4433
-13.5 | -0.2552 | 0.1668 | -0.0514 | -1.53
-13 | -0.1467 | 0.14749 | -0.0702 | -0.99464
-12.5 | -0.1192 | 0.13964 | -0.0756 | -0.85362
-12 | -0.1284 | 0.13653 | -0.0829 | -0.94045
-11.5 | -0.0776 | 0.12589 | -0.0839 | -0.61641
-11 | -0.0665 | 0.11932 | -0.0885 | -0.55732
-10.5 | -0.0803 | 0.11541 | -0.0942 | -0.69578
-10 | -0.033 | 0.10626 | -0.0937 | -0.31056
-9.5 | -0.0465 | 0.10088 | -0.0988 | -0.46094
-9 | -0.0382 | 0.08434 | -0.1073 | -0.45293
-8.5 | -0.0636 | 0.07135 | -0.1174 | -0.89138
-8 | -0.0782 | 0.06279 | -0.1223 | -1.2454
-7.5 | -0.0994 | 0.0551 | -0.1267 | -1.804
-7 | -0.1307 | 0.04901 | -0.1289 | -2.6668
-6.5 | -0.1507 | 0.04446 | -0.1279 | -3.3896
-6 | -0.144 | 0.04001 | -0.1257 | -3.5991
-5.5 | -0.118 | 0.03633 | -0.1227 | -3.248
-5 | -0.0724 | 0.03302 | -0.1195 | -2.1926
-4.5 | -0.0374 | 0.03182 | -0.1142 | -1.1754
-4 | -0.0044 | 0.03035 | -0.1093 | -0.14498
-3.5 | 0.0131 | 0.03171 | -0.1025 | 0.41312
-3 | 0.0537 | 0.03674 | -0.09 | 1.4616
-2.5 | 0.0629 | 0.03966 | -0.0811 | 1.586
-2 | 0.089 | 0.04101 | -0.0763 | 2.1702
-1.5 | 0.0767 | 0.04407 | -0.0706 | 1.7404
-1 | 0.0548 | 0.04751 | -0.0658 | 1.1534
-0.5 | 0.1161 | 0.04823 | -0.0666 | 2.4072
0 | 0.0908 | 0.05286 | -0.0628 | 1.7177
0.5 | 0.1098 | 0.05617 | -0.0634 | 1.9548
1 | 0.1327 | 0.05923 | -0.063 | 2.2404
2.5 | 0.1508 | 0.0718 | -0.0643 | 2.1003
3 | 0.2064 | 0.07539 | -0.0668 | 2.7378
3.5 | 0.2476 | 0.07798 | -0.0672 | 3.1752
4 | 0.2719 | 0.08054 | -0.0669 | 3.376
4.5 | 0.3036 | 0.08374 | -0.0672 | 3.6255
5 | 0.3711 | 0.08831 | -0.0704 | 4.2022
5.5 | 0.3873 | 0.09091 | -0.07 | 4.2603
6 | 0.4149 | 0.09453 | -0.0707 | 4.3891
6.5 | 0.4574 | 0.099 | -0.0725 | 4.6202
7 | 0.5074 | 0.10335 | -0.0742 | 4.9095
7.5 | 0.5281 | 0.10683 | -0.0746 | 4.9434
8 | 0.5476 | 0.11015 | -0.0746 | 4.9714
8.5 | 0.5794 | 0.11526 | -0.0771 | 5.0269
9 | 0.63 | 0.12119 | -0.0797 | 5.1984
9.5 | 0.6754 | 0.12666 | -0.0815 | 5.3324
10 | 0.697 | 0.13114 | -0.0825 | 5.3149
10.5 | 0.7231 | 0.13605 | -0.0837 | 5.315
11 | 0.7503 | 0.14115 | -0.0849 | 5.3156
11.5 | 0.7837 | 0.14665 | -0.086 | 5.344
12 | 0.7937 | 0.15146 | -0.0877 | 5.2403
12.5 | 0.8374 | 0.15117 | -0.086 | 5.5395
13 | 0.8874 | 0.15441 | -0.0855 | 5.747
13.5 | 0.8968 | 0.16036 | -0.0881 | 5.5924
14 | 0.9278 | 0.16483 | -0.0891 | 5.6288
14.5 | 1.0619 | 0.14139 | -0.0721 | 7.5104
15 | 1.0649 | 0.14977 | -0.075 | 7.1102
15.5 | 1.0886 | 0.15459 | -0.075 | 7.0419
16 | 1.1165 | 0.15947 | -0.0748 | 7.0013
16.5 | 1.1197 | 0.1694 | -0.0793 | 6.6098
17 | 1.1088 | 0.18287 | -0.0873 | 6.0633
17.5 | 1.0942 | 0.19849 | -0.0971 | 5.5126
18 | 1.086 | 0.21434 | -0.1069 | 5.0667
18.5 | 1.0878 | 0.22885 | -0.1154 | 4.7533
19 | 1.0945 | 0.24264 | -0.1233 | 4.5108
19.5 | 1.1052 | 0.25563 | -0.1306 | 4.3234
20 | 1.1209 | 0.26699 | -0.1366 | 4.1983

## 17. Re 250k Mach 0.00 (1)
BIGFOIL.COM POLAR EXPORT
fx66a175
FX 66-17A-175 |  |  |  | Cl Max: | 1.328 | at alpha= | 7.5 | deg
JavaFoil+Calcfoil stall+Eppler ext transition |  |  |  | L/D Max: | 76.358 | at alpha= | 4.5 | deg
Re: | 250000 |  |  | Cd Min: | 0.00816 | at alpha= | -2.5 | deg
Mach: | 0 |  |  | Cl=0 at alpha= | -4.58 | deg
|  |  |  | @ Cl=0.1, Cd= | 0.010158
|  |  |  | @ Cl=0.4, Cd= | 0.0082454
|  |  |  | @ Cl=0.6, Cd= | 0.0088347
alpha (deg) | Cl | Cd | Cm | Cl/Cd
-17.5 | -0.372 | 0.22645 | -0.025 | -1.642
-17 | -0.386 | 0.21037 | -0.025 | -1.834
-16.5 | -0.4 | 0.20003 | -0.025 | -1.998
-16 | -0.413 | 0.18042 | -0.025 | -2.289
-15.5 | -0.426 | 0.17057 | -0.025 | -2.496
-15 | -0.437 | 0.15985 | -0.025 | -2.735
-14.5 | -0.448 | 0.14975 | -0.025 | -2.988
-14 | -0.456 | 0.13632 | -0.025 | -3.345
-13.5 | -0.462 | 0.12637 | -0.025 | -3.66
-13 | -0.466 | 0.11852 | -0.025 | -3.935
-12.5 | -0.467 | 0.10807 | -0.025 | -4.325
-12 | -0.465 | 0.10124 | -0.025 | -4.593
-11.5 | -0.459 | 0.09295 | -0.026 | -4.938
-11 | -0.449 | 0.08675 | -0.026 | -5.176
-10.5 | -0.435 | 0.07912 | -0.026 | -5.498
-10 | -0.417 | 0.07464 | -0.026 | -5.581
-9.5 | -0.394 | 0.06822 | -0.026 | -5.774
-9 | -0.367 | 0.0634 | -0.027 | -5.791
-8.5 | -0.336 | 0.05902 | -0.027 | -5.699
-8 | -0.302 | 0.05514 | -0.028 | -5.471
-7.5 | -0.263 | 0.05159 | -0.028 | -5.103
-7 | -0.222 | 0.04854 | -0.029 | -4.583
-6.5 | -0.18 | 0.0452 | -0.03 | -3.972
-6 | -0.135 | 0.0426 | -0.032 | -3.167
-5.5 | -0.089 | 0.04025 | -0.034 | -2.207
-5 | -0.042 | 0.03808 | -0.036 | -1.094
-4.5 | 0.008 | 0.01052 | -0.093 | 0.762
-4 | 0.069 | 0.01028 | -0.093 | 6.676
-3.5 | 0.13 | 0.01004 | -0.094 | 12.923
-3 | 0.177 | 0.01259 | -0.086 | 14.04
-2.5 | 0.253 | 0.00816 | -0.096 | 31.023
-2 | 0.314 | 0.00818 | -0.096 | 38.407
-1.5 | 0.376 | 0.00821 | -0.097 | 45.738
-1 | 0.437 | 0.0083 | -0.098 | 52.646
-0.5 | 0.498 | 0.00839 | -0.098 | 59.429
0 | 0.558 | 0.00854 | -0.099 | 65.353
0.5 | 0.615 | 0.00894 | -0.1 | 68.797
1 | 0.675 | 0.00906 | -0.1 | 74.553
1.5 | 0.735 | 0.01287 | -0.101 | 57.147
2 | 0.795 | 0.01298 | -0.102 | 61.295
2.5 | 0.855 | 0.01308 | -0.102 | 65.38
3 | 0.914 | 0.01325 | -0.103 | 69.04
3.5 | 0.974 | 0.01343 | -0.104 | 72.471
4 | 1.029 | 0.0137 | -0.104 | 75.125
4.5 | 1.078 | 0.01412 | -0.103 | 76.358
5 | 1.121 | 0.01486 | -0.103 | 75.464
5.5 | 1.164 | 0.01588 | -0.102 | 73.292
6 | 1.207 | 0.01718 | -0.101 | 70.238
6.5 | 1.249 | 0.02547 | -0.1 | 49.045
7 | 1.291 | 0.02706 | -0.1 | 47.698
7.5 | 1.328 | 0.02878 | -0.101 | 46.143
8 | 1.174 | 0.04905 | -0.037 | 23.928
8.5 | 1.2 | 0.05237 | -0.034 | 22.915
9 | 1.221 | 0.056 | -0.03 | 21.808
9.5 | 1.237 | 0.06004 | -0.028 | 20.596
10 | 1.246 | 0.06419 | -0.028 | 19.409
10.5 | 1.249 | 0.06922 | -0.027 | 18.037
11 | 1.245 | 0.07457 | -0.027 | 16.691
11.5 | 1.234 | 0.07958 | -0.027 | 15.508
12 | 1.217 | 0.08584 | -0.027 | 14.183
12.5 | 1.195 | 0.09231 | -0.028 | 12.945

## 18. Re 250k Mach 0.00 (2)
BIGFOIL.COM POLAR EXPORT
fx66a175
FX 66-17A-175 |  |  |  | Cl Max: | 1.417 | at alpha= | 9 | deg
XFOIL ncrit=9 |  |  |  | L/D Max: | 78.3315 | at alpha= | 9.5 | deg
Re: | 250000 |  |  | Cd Min: | 0.22744 | at alpha= | -20 | deg
Mach: | 0 |  |  | Cl=0 at alpha= | -4.2551 | deg
|  |  |  | @ Cl=0.1, Cd= | 0.015559
|  |  |  | @ Cl=0.4, Cd= | 0.016465
|  |  |  | @ Cl=0.6, Cd= | 0.016927
alpha (deg) | Cl | Cd | Cm | Cl/Cd
-20 | -0.4636 | 0.22744 | -0.0002 | -2.0383
-19.5 | -0.4459 | 0.22171 | -0.0028 | -2.0112
-19 | -0.4293 | 0.21591 | -0.0058 | -1.9883
-18.5 | -0.4133 | 0.20996 | -0.0089 | -1.9685
-18 | -0.3979 | 0.20366 | -0.0122 | -1.9537
-17.5 | -0.3845 | 0.19736 | -0.0162 | -1.9482
-17 | -0.3783 | 0.19166 | -0.0215 | -1.9738
-16.5 | -0.3681 | 0.18505 | -0.0253 | -1.9892
-16 | -0.3444 | 0.17693 | -0.0247 | -1.9465
-15.5 | -0.3294 | 0.17093 | -0.0268 | -1.9271
-15 | -0.3164 | 0.16457 | -0.0293 | -1.9226
-14.5 | -0.3084 | 0.15752 | -0.033 | -1.9578
-14 | -0.3082 | 0.15007 | -0.0386 | -2.0537
-13.5 | -0.3008 | 0.14111 | -0.0403 | -2.1317
-13 | -0.2543 | 0.13315 | -0.0481 | -1.9099
-12.5 | -0.1941 | 0.1165 | -0.0769 | -1.6661
-12 | -0.1947 | 0.10815 | -0.0815 | -1.8003
-11.5 | -0.1799 | 0.10178 | -0.0802 | -1.7675
-11 | -0.1704 | 0.09573 | -0.0822 | -1.78
-10.5 | -0.1753 | 0.08669 | -0.0871 | -2.0221
-9 | -0.3125 | 0.05796 | -0.1074 | -5.3916
-8.5 | -0.3186 | 0.04707 | -0.1084 | -6.7686
-8 | -0.3204 | 0.03499 | -0.1054 | -9.1569
-7.5 | -0.2889 | 0.02728 | -0.1025 | -10.5902
-7 | -0.245 | 0.02394 | -0.1011 | -10.2339
-6.5 | -0.1981 | 0.02219 | -0.1001 | -8.9274
-6 | -0.1507 | 0.02027 | -0.0987 | -7.4346
-5.5 | -0.1093 | 0.01808 | -0.0969 | -6.0454
-5 | -0.0627 | 0.01672 | -0.096 | -3.75
-4.5 | -0.0265 | 0.01352 | -0.095 | -1.9601
-4 | 0.0276 | 0.0143 | -0.0942 | 1.9301
-3.5 | 0.0829 | 0.01536 | -0.0934 | 5.3971
-3 | 0.1371 | 0.01599 | -0.0924 | 8.5741
-2.5 | 0.1926 | 0.01633 | -0.0921 | 11.7942
-2 | 0.2477 | 0.01638 | -0.0923 | 15.1221
-1.5 | 0.3035 | 0.01638 | -0.0926 | 18.5287
-1 | 0.3604 | 0.0164 | -0.0932 | 21.9756
-0.5 | 0.4154 | 0.01649 | -0.0935 | 25.191
0 | 0.4709 | 0.01655 | -0.0939 | 28.4532
0.5 | 0.528 | 0.01664 | -0.0946 | 31.7308
1 | 0.5826 | 0.01686 | -0.0948 | 34.5552
1.5 | 0.6368 | 0.01707 | -0.0951 | 37.3052
2 | 0.6928 | 0.01727 | -0.0956 | 40.1158
2.5 | 0.7492 | 0.01759 | -0.0962 | 42.5924
3 | 0.8003 | 0.01801 | -0.096 | 44.4364
3.5 | 0.8533 | 0.01841 | -0.0962 | 46.3498
4 | 0.9078 | 0.01878 | -0.0965 | 48.3387
4.5 | 0.9641 | 0.0193 | -0.0972 | 49.9534
5 | 1.01 | 0.01997 | -0.0963 | 50.5759
5.5 | 1.0595 | 0.02062 | -0.096 | 51.3822
6 | 1.1118 | 0.02118 | -0.0961 | 52.4929
7 | 1.2052 | 0.02289 | -0.0948 | 52.6518
7.5 | 1.2463 | 0.02382 | -0.0933 | 52.3216
8 | 1.3228 | 0.02225 | -0.0965 | 59.4517
8.5 | 1.3721 | 0.02022 | -0.0946 | 67.8586
9 | 1.417 | 0.01833 | -0.0918 | 77.305
9.5 | 1.4084 | 0.01798 | -0.0804 | 78.3315
10 | 1.3451 | 0.02259 | -0.0656 | 59.544
10.5 | 1.2903 | 0.03047 | -0.0595 | 42.3466
11 | 1.2365 | 0.04044 | -0.057 | 30.5762
11.5 | 1.1859 | 0.05058 | -0.0553 | 23.446
12 | 1.1393 | 0.06118 | -0.0546 | 18.6221
12.5 | 1.1286 | 0.06853 | -0.0546 | 16.4687
13 | 1.1274 | 0.07503 | -0.0548 | 15.026
13.5 | 1.1247 | 0.08193 | -0.0554 | 13.7276
14 | 1.1171 | 0.08965 | -0.0562 | 12.4607

## 19. Re 250k Mach 0.10 (1)
BIGFOIL.COM POLAR EXPORT
fx66a175
FX 66-17A-175 |  |  |  | Cl Max: | 1.332 | at alpha= | 7.5 | deg
JavaFoil+Calcfoil stall+Eppler ext transition |  |  |  | L/D Max: | 75.717 | at alpha= | 4.5 | deg
Re: | 250000 |  |  | Cd Min: | 0.00816 | at alpha= | -2 | deg
Mach: | 0.1 |  |  | Cl=0 at alpha= | -4.58 | deg
|  |  |  | @ Cl=0.1, Cd= | 0.010184
|  |  |  | @ Cl=0.4, Cd= | 0.0082516
|  |  |  | @ Cl=0.6, Cd= | 0.0088637
alpha (deg) | Cl | Cd | Cm | Cl/Cd
-17.5 | -0.329 | 0.23945 | -0.025 | -1.375
-17 | -0.346 | 0.22368 | -0.026 | -1.545
-16.5 | -0.362 | 0.2091 | -0.025 | -1.73
-16 | -0.378 | 0.19411 | -0.025 | -1.946
-15.5 | -0.393 | 0.18069 | -0.026 | -2.175
-15 | -0.408 | 0.16578 | -0.025 | -2.458
-14.5 | -0.421 | 0.15544 | -0.025 | -2.707
-14 | -0.432 | 0.14236 | -0.025 | -3.037
-13.5 | -0.442 | 0.13263 | -0.025 | -3.331
-13 | -0.449 | 0.12283 | -0.025 | -3.653
-12.5 | -0.453 | 0.11098 | -0.025 | -4.078
-12 | -0.453 | 0.10382 | -0.026 | -4.363
-11.5 | -0.45 | 0.0955 | -0.026 | -4.707
-11 | -0.442 | 0.0884 | -0.026 | -4.998
-10.5 | -0.43 | 0.08145 | -0.026 | -5.276
-10 | -0.413 | 0.0754 | -0.026 | -5.478
-9.5 | -0.392 | 0.06846 | -0.026 | -5.722
-9 | -0.366 | 0.06437 | -0.027 | -5.687
-8.5 | -0.336 | 0.05941 | -0.028 | -5.656
-8 | -0.302 | 0.05569 | -0.028 | -5.42
-7.5 | -0.264 | 0.052 | -0.029 | -5.072
-7 | -0.223 | 0.04835 | -0.029 | -4.612
-6.5 | -0.18 | 0.04533 | -0.03 | -3.974
-6 | -0.135 | 0.04265 | -0.032 | -3.175
-5.5 | -0.089 | 0.04027 | -0.034 | -2.216
-5 | -0.042 | 0.03811 | -0.036 | -1.098
-4.5 | 0.008 | 0.0106 | -0.093 | 0.759
-4 | 0.069 | 0.01026 | -0.094 | 6.723
-3.5 | 0.13 | 0.01011 | -0.095 | 12.892
-3 | 0.177 | 0.01282 | -0.086 | 13.823
-2.5 | 0.254 | 0.00818 | -0.096 | 31.102
-2 | 0.316 | 0.00816 | -0.097 | 38.696
-1.5 | 0.378 | 0.00823 | -0.097 | 45.887
-1 | 0.439 | 0.00829 | -0.098 | 52.979
-0.5 | 0.501 | 0.00838 | -0.099 | 59.755
0 | 0.561 | 0.00859 | -0.1 | 65.272
0.5 | 0.618 | 0.00899 | -0.1 | 68.785
1 | 0.679 | 0.00906 | -0.101 | 74.905
1.5 | 0.739 | 0.01291 | -0.102 | 57.229
2 | 0.799 | 0.01303 | -0.102 | 61.315
2.5 | 0.859 | 0.01314 | -0.103 | 65.37
3 | 0.919 | 0.01331 | -0.104 | 69.019
3.5 | 0.978 | 0.01352 | -0.104 | 72.332
4 | 1.033 | 0.01379 | -0.104 | 74.916
4.5 | 1.08 | 0.01426 | -0.104 | 75.717
5 | 1.124 | 0.01505 | -0.103 | 74.671
5.5 | 1.166 | 0.0162 | -0.102 | 71.966
6 | 1.209 | 0.01753 | -0.101 | 68.982
6.5 | 1.254 | 0.02579 | -0.101 | 48.631
7 | 1.295 | 0.0274 | -0.101 | 47.265
7.5 | 1.332 | 0.02916 | -0.101 | 45.681
8 | 1.178 | 0.04919 | -0.036 | 23.945
8.5 | 1.204 | 0.05261 | -0.033 | 22.875
9 | 1.224 | 0.05618 | -0.031 | 21.782
9.5 | 1.238 | 0.06023 | -0.028 | 20.548
10 | 1.245 | 0.06468 | -0.028 | 19.249
10.5 | 1.245 | 0.06956 | -0.027 | 17.9
11 | 1.238 | 0.07502 | -0.027 | 16.505
11.5 | 1.224 | 0.08039 | -0.027 | 15.229
12 | 1.203 | 0.08689 | -0.027 | 13.851
12.5 | 1.176 | 0.09341 | -0.028 | 12.594

## 20. Re 250k Mach 0.10 (2)
BIGFOIL.COM POLAR EXPORT
fx66a175
FX 66-17A-175 |  |  |  | Cl Max: | 1.418 | at alpha= | 9 | deg
XFOIL ncrit=9 |  |  |  | L/D Max: | 76.8323 | at alpha= | 9.5 | deg
Re: | 250000 |  |  | Cd Min: | 0.22814 | at alpha= | -20 | deg
Mach: | 0.1 |  |  | Cl=0 at alpha= | -4.2645 | deg
|  |  |  | @ Cl=0.1, Cd= | 0.015596
|  |  |  | @ Cl=0.4, Cd= | 0.016571
|  |  |  | @ Cl=0.6, Cd= | 0.017038
alpha (deg) | Cl | Cd | Cm | Cl/Cd
-20 | -0.4639 | 0.22814 | 0 | -2.0334
-19.5 | -0.4462 | 0.22239 | -0.0027 | -2.0064
-19 | -0.4296 | 0.21654 | -0.0058 | -1.9839
-18.5 | -0.4133 | 0.21054 | -0.0089 | -1.963
-18 | -0.3978 | 0.20419 | -0.0122 | -1.9482
-17.5 | -0.3848 | 0.19796 | -0.0165 | -1.9438
-17 | -0.3782 | 0.19228 | -0.0216 | -1.9669
-16.5 | -0.3675 | 0.18564 | -0.0255 | -1.9796
-16 | -0.3429 | 0.17751 | -0.0246 | -1.9317
-15.5 | -0.328 | 0.17147 | -0.0269 | -1.9129
-15 | -0.3149 | 0.16505 | -0.0294 | -1.9079
-14.5 | -0.3079 | 0.15798 | -0.0335 | -1.949
-14 | -0.3065 | 0.15063 | -0.0389 | -2.0348
-13.5 | -0.2964 | 0.14201 | -0.04 | -2.0872
-13 | -0.2249 | 0.13061 | -0.057 | -1.7219
-12.5 | -0.1921 | 0.1173 | -0.077 | -1.6377
-12 | -0.1969 | 0.10708 | -0.0811 | -1.8388
-11.5 | -0.1747 | 0.10287 | -0.0799 | -1.6983
-11 | -0.1657 | 0.09659 | -0.0821 | -1.7155
-10.5 | -0.1722 | 0.08719 | -0.0876 | -1.975
-10 | -0.2256 | 0.07145 | -0.102 | -3.1575
-9.5 | -0.2699 | 0.06352 | -0.108 | -4.2491
-8 | -0.3124 | 0.03565 | -0.106 | -8.763
-7.5 | -0.2889 | 0.02793 | -0.1034 | -10.3437
-7 | -0.2456 | 0.02436 | -0.1019 | -10.0821
-6.5 | -0.1988 | 0.02247 | -0.1009 | -8.8474
-6 | -0.1511 | 0.0205 | -0.0994 | -7.3707
-5.5 | -0.1095 | 0.01826 | -0.0975 | -5.9967
-5 | -0.0627 | 0.0169 | -0.0966 | -3.7101
-4.5 | -0.0244 | 0.01392 | -0.0957 | -1.7529
-4 | 0.0274 | 0.01431 | -0.0947 | 1.9147
-3.5 | 0.0829 | 0.01539 | -0.0938 | 5.3866
-3 | 0.1376 | 0.01605 | -0.0929 | 8.5732
-2.5 | 0.1936 | 0.01643 | -0.0926 | 11.7833
-2 | 0.2488 | 0.01646 | -0.0926 | 15.1154
-1.5 | 0.3049 | 0.01647 | -0.0929 | 18.5124
-1 | 0.3625 | 0.01653 | -0.0936 | 21.9298
-0.5 | 0.4172 | 0.01659 | -0.0938 | 25.1477
0 | 0.4732 | 0.01664 | -0.0942 | 28.4375
0.5 | 0.531 | 0.01677 | -0.095 | 31.6637
1 | 0.5849 | 0.01698 | -0.0951 | 34.4464
1.5 | 0.6398 | 0.01719 | -0.0954 | 37.2193
2 | 0.6965 | 0.01741 | -0.096 | 40.0057
2.5 | 0.7517 | 0.01775 | -0.0964 | 42.3493
3 | 0.8035 | 0.01819 | -0.0962 | 44.1726
3.5 | 0.8573 | 0.01859 | -0.0964 | 46.1162
4 | 0.9123 | 0.01896 | -0.0968 | 48.1171
4.5 | 0.9668 | 0.01957 | -0.0972 | 49.4021
5 | 1.0132 | 0.02025 | -0.0963 | 50.0346
5.5 | 1.0637 | 0.02088 | -0.096 | 50.9435
6 | 1.117 | 0.02143 | -0.0962 | 52.1232
6.5 | 1.1717 | 0.0221 | -0.0967 | 53.0181
7 | 1.2061 | 0.02339 | -0.0942 | 51.5648
7.5 | 1.2498 | 0.02425 | -0.093 | 51.5381
8 | 1.3212 | 0.02293 | -0.0953 | 57.6188
8.5 | 1.376 | 0.02048 | -0.0939 | 67.1875
9 | 1.418 | 0.01858 | -0.0905 | 76.3186
9.5 | 1.4068 | 0.01831 | -0.0786 | 76.8323
10 | 1.3431 | 0.02325 | -0.0646 | 57.7677
10.5 | 1.2883 | 0.03151 | -0.0593 | 40.8854
11 | 1.2341 | 0.04158 | -0.0569 | 29.6801
11.5 | 1.1832 | 0.05177 | -0.0553 | 22.8549
12 | 1.1357 | 0.06259 | -0.0548 | 18.1451
12.5 | 1.1247 | 0.07003 | -0.0547 | 16.0603
13 | 1.1238 | 0.07658 | -0.055 | 14.6748
13.5 | 1.1212 | 0.08353 | -0.0556 | 13.4227
14 | 1.1142 | 0.09124 | -0.0565 | 12.2117

## 21. Re 250k Mach 0.25 (1)
BIGFOIL.COM POLAR EXPORT
fx66a175
FX 66-17A-175 |  |  |  | Cl Max: | 1.355 | at alpha= | 7.5 | deg
JavaFoil+Calcfoil stall+Eppler ext transition |  |  |  | L/D Max: | 71.964 | at alpha= | 4 | deg
Re: | 250000 |  |  | Cd Min: | 0.00827 | at alpha= | -2 | deg
Mach: | 0.25 |  |  | Cl=0 at alpha= | -4.5784 | deg
|  |  |  | @ Cl=0.1, Cd= | 0.010346
|  |  |  | @ Cl=0.4, Cd= | 0.0082833
|  |  |  | @ Cl=0.6, Cd= | 0.010228
alpha (deg) | Cl | Cd | Cm | Cl/Cd
-15.5 | -0.064 | 0.17472 | -0.03 | -0.366
-15 | -0.061 | 0.16501 | -0.029 | -0.37
-14.5 | -0.151 | 0.15262 | -0.029 | -0.988
-14 | -0.205 | 0.14138 | -0.029 | -1.453
-13.5 | -0.25 | 0.18534 | -0.027 | -1.347
-13 | -0.288 | 0.16462 | -0.027 | -1.748
-12.5 | -0.32 | 0.1635 | -0.031 | -1.959
-12 | -0.346 | 0.12913 | -0.026 | -2.682
-11.5 | -0.366 | 0.11523 | -0.027 | -3.178
-11 | -0.379 | 0.10003 | -0.027 | -3.788
-10.5 | -0.384 | 0.08967 | -0.027 | -4.284
-10 | -0.382 | 0.08127 | -0.027 | -4.699
-9.5 | -0.372 | 0.07405 | -0.027 | -5.024
-9 | -0.355 | 0.06691 | -0.028 | -5.305
-8.5 | -0.331 | 0.06175 | -0.027 | -5.363
-8 | -0.301 | 0.05718 | -0.028 | -5.265
-7.5 | -0.265 | 0.0528 | -0.029 | -5.022
-7 | -0.226 | 0.04911 | -0.03 | -4.594
-6.5 | -0.183 | 0.04598 | -0.031 | -3.983
-6 | -0.138 | 0.04317 | -0.032 | -3.199
-5.5 | -0.091 | 0.04059 | -0.034 | -2.248
-5 | -0.043 | 0.03835 | -0.037 | -1.118
-4.5 | 0.008 | 0.01023 | -0.096 | 0.807
-4 | 0.071 | 0.01047 | -0.097 | 6.76
-3.5 | 0.134 | 0.0102 | -0.097 | 13.127
-3 | 0.18 | 0.01394 | -0.087 | 12.937
-2.5 | 0.241 | 0.01253 | -0.089 | 19.219
-2 | 0.325 | 0.00827 | -0.099 | 39.275
-1.5 | 0.388 | 0.00827 | -0.1 | 46.917
-1 | 0.451 | 0.00834 | -0.101 | 54.093
-0.5 | 0.515 | 0.00849 | -0.102 | 60.65
0 | 0.576 | 0.00878 | -0.102 | 65.668
0.5 | 0.635 | 0.01234 | -0.103 | 51.428
1 | 0.697 | 0.01258 | -0.104 | 55.393
1.5 | 0.759 | 0.0132 | -0.104 | 57.467
2 | 0.82 | 0.01337 | -0.105 | 61.363
2.5 | 0.882 | 0.01352 | -0.106 | 65.225
3 | 0.941 | 0.01372 | -0.106 | 68.6
3.5 | 0.997 | 0.014 | -0.106 | 71.227
4 | 1.045 | 0.01452 | -0.105 | 71.964
4.5 | 1.088 | 0.01543 | -0.104 | 70.557
5 | 1.133 | 0.01656 | -0.103 | 68.438
5.5 | 1.177 | 0.01797 | -0.102 | 65.511
6 | 1.226 | 0.01926 | -0.102 | 63.648
6.5 | 1.279 | 0.02757 | -0.103 | 46.403
7 | 1.32 | 0.02938 | -0.103 | 44.91
7.5 | 1.355 | 0.0313 | -0.103 | 43.274
8 | 1.2 | 0.04967 | -0.036 | 24.163
8.5 | 1.221 | 0.05336 | -0.031 | 22.877
9 | 1.233 | 0.05723 | -0.029 | 21.549
9.5 | 1.236 | 0.06162 | -0.028 | 20.065
10 | 1.229 | 0.06685 | -0.027 | 18.383
10.5 | 1.21 | 0.07286 | -0.027 | 16.602
11 | 1.179 | 0.08023 | -0.028 | 14.689
11.5 | 1.135 | 0.0877 | -0.029 | 12.942
12 | 1.079 | 0.09664 | -0.029 | 11.17
12.5 | 1.013 | 0.10866 | -0.03 | 9.319

## 22. Re 250k Mach 0.25 (2)
BIGFOIL.COM POLAR EXPORT
fx66a175
FX 66-17A-175 |  |  |  | Cl Max: | 1.4305 | at alpha= | 9 | deg
XFOIL ncrit=9 |  |  |  | L/D Max: | 72.9475 | at alpha= | 9 | deg
Re: | 250000 |  |  | Cd Min: | 0.23216 | at alpha= | -20 | deg
Mach: | 0.25 |  |  | Cl=0 at alpha= | -4.2968 | deg
|  |  |  | @ Cl=0.1, Cd= | 0.015812
|  |  |  | @ Cl=0.4, Cd= | 0.01712
|  |  |  | @ Cl=0.6, Cd= | 0.017654
alpha (deg) | Cl | Cd | Cm | Cl/Cd
-20 | -0.4669 | 0.23216 | 0.0011 | -2.0111
-19.5 | -0.4489 | 0.22617 | -0.0021 | -1.9848
-19 | -0.4313 | 0.22002 | -0.0055 | -1.9603
-18.5 | -0.4142 | 0.21375 | -0.0088 | -1.9378
-18 | -0.3984 | 0.20725 | -0.0129 | -1.9223
-17.5 | -0.3878 | 0.20164 | -0.018 | -1.9232
-17 | -0.3778 | 0.19571 | -0.0224 | -1.9304
-16.5 | -0.3554 | 0.18664 | -0.0232 | -1.9042
-16 | -0.3363 | 0.18056 | -0.0248 | -1.8625
-15.5 | -0.321 | 0.17426 | -0.0274 | -1.8421
-15 | -0.3076 | 0.16754 | -0.0304 | -1.836
-14.5 | -0.305 | 0.16078 | -0.0361 | -1.897
-14 | -0.2977 | 0.15355 | -0.0403 | -1.9388
-13.5 | -0.2103 | 0.13866 | -0.059 | -1.5167
-13 | -0.1788 | 0.12879 | -0.0715 | -1.3883
-12.5 | -0.1816 | 0.12112 | -0.0775 | -1.4993
-12 | -0.1693 | 0.11284 | -0.0784 | -1.5004
-11.5 | -0.1517 | 0.10742 | -0.0793 | -1.4122
-11 | -0.1443 | 0.10044 | -0.0824 | -1.4367
-10.5 | -0.168 | 0.08809 | -0.0935 | -1.9071
-10 | -0.1676 | 0.07925 | -0.0954 | -2.1148
-9.5 | -0.1584 | 0.0734 | -0.0968 | -2.158
-9 | -0.1873 | 0.06165 | -0.1053 | -3.0381
-8.5 | -0.2321 | 0.05244 | -0.1118 | -4.426
-8 | -0.2931 | 0.03946 | -0.1113 | -7.4278
-7.5 | -0.2789 | 0.03222 | -0.1089 | -8.6561
-7 | -0.2472 | 0.02689 | -0.1065 | -9.193
-6.5 | -0.2021 | 0.02408 | -0.105 | -8.3929
-6 | -0.1537 | 0.02179 | -0.1034 | -7.0537
-5.5 | -0.109 | 0.01944 | -0.1012 | -5.607
-5 | -0.0623 | 0.01801 | -0.0999 | -3.4592
-4 | 0.0263 | 0.01443 | -0.0976 | 1.8226
-3.5 | 0.0832 | 0.01557 | -0.0964 | 5.3436
-3 | 0.1409 | 0.0164 | -0.0954 | 8.5915
-2.5 | 0.1973 | 0.01689 | -0.0946 | 11.6815
-2 | 0.2549 | 0.01697 | -0.0948 | 15.0206
-1.5 | 0.3137 | 0.01703 | -0.0951 | 18.4204
-1 | 0.3704 | 0.01712 | -0.0954 | 21.6355
-0.5 | 0.4276 | 0.01712 | -0.0956 | 24.9766
0 | 0.4868 | 0.01724 | -0.0962 | 28.2367
0.5 | 0.5427 | 0.01749 | -0.0965 | 31.0292
1 | 0.5989 | 0.01765 | -0.0967 | 33.932
1.5 | 0.6569 | 0.01787 | -0.0971 | 36.7599
2 | 0.7132 | 0.01829 | -0.0974 | 38.994
2.5 | 0.7664 | 0.01873 | -0.0972 | 40.9183
3 | 0.8218 | 0.01914 | -0.0973 | 42.9363
3.5 | 0.8796 | 0.01958 | -0.0978 | 44.9234
4 | 0.9308 | 0.02032 | -0.0974 | 45.8071
4.5 | 0.9791 | 0.0211 | -0.0965 | 46.4028
5 | 1.0321 | 0.02172 | -0.0962 | 47.5184
5.5 | 1.0883 | 0.02232 | -0.0964 | 48.759
6 | 1.1307 | 0.02361 | -0.0948 | 47.8907
6.5 | 1.1675 | 0.02505 | -0.0925 | 46.6068
7 | 1.2171 | 0.02584 | -0.0917 | 47.1014
7.5 | 1.2727 | 0.02646 | -0.0918 | 48.099
8 | 1.2704 | 0.02935 | -0.0845 | 43.2845
8.5 | 1.4087 | 0.0214 | -0.0918 | 65.8271
9 | 1.4305 | 0.01961 | -0.0843 | 72.9475
9.5 | 1.4058 | 0.02038 | -0.0713 | 68.9794
10 | 1.3407 | 0.02709 | -0.0617 | 49.4906
10.5 | 1.2849 | 0.03666 | -0.0586 | 35.0491
11 | 1.2283 | 0.04701 | -0.0565 | 26.1285
11.5 | 1.1756 | 0.0577 | -0.0555 | 20.3744
12 | 1.1233 | 0.06938 | -0.0556 | 16.1905
12.5 | 1.11 | 0.07741 | -0.0559 | 14.3392
13 | 1.1076 | 0.08447 | -0.0564 | 13.1123
13.5 | 1.1062 | 0.09164 | -0.0572 | 12.0711
14 | 1.1022 | 0.09928 | -0.0584 | 11.1019

## 23. Re 250k Mach 0.50 (1)
BIGFOIL.COM POLAR EXPORT
fx66a175
FX 66-17A-175 |  |  |  | Cl Max: | 1.39 | at alpha= | 6.5 | deg
JavaFoil+Calcfoil stall+Eppler ext transition |  |  |  | L/D Max: | 56.437 | at alpha= | 1.5 | deg
Re: | 250000 |  |  | Cd Min: | 0.0116 | at alpha= | -3.5 | deg
Mach: | 0.5 |  |  | Cl=0 at alpha= | -4.5648 | deg
|  |  |  | @ Cl=0.1, Cd= | 0.011966
|  |  |  | @ Cl=0.4, Cd= | 0.01745
|  |  |  | @ Cl=0.6, Cd= | 0.012894
alpha (deg) | Cl | Cd | Cm | Cl/Cd
-20 | -0.848 | 0.27064 | -0.046 | -3.133
-19.5 | -0.821 | 0.2584 | -0.047 | -3.179
-19 | -0.793 | 0.25127 | -0.045 | -3.156
-18.5 | -0.766 | 0.24575 | -0.045 | -3.117
-18 | -0.739 | 0.2352 | -0.045 | -3.143
-17.5 | -0.712 | 0.23286 | -0.046 | -3.06
-17 | -0.686 | 0.22096 | -0.046 | -3.103
-16.5 | -0.658 | 0.21412 | -0.045 | -3.073
-16 | -0.63 | 0.20606 | -0.044 | -3.058
-15.5 | -0.603 | 0.19912 | -0.044 | -3.029
-15 | -0.576 | 0.19445 | -0.045 | -2.963
-14.5 | -0.549 | 0.19052 | -0.045 | -2.882
-14 | -0.521 | 0.17812 | -0.042 | -2.923
-13.5 | -0.494 | 0.17381 | -0.042 | -2.839
-13 | -0.466 | 0.17028 | -0.043 | -2.739
-12.5 | -0.439 | 0.16641 | -0.043 | -2.638
-12 | -0.411 | 0.14798 | -0.04 | -2.778
-11.5 | -0.384 | 0.14114 | -0.04 | -2.718
-11 | -0.356 | 0.13776 | -0.04 | -2.586
-10.5 | -0.329 | 0.13457 | -0.041 | -2.444
-10 | -0.301 | 0.12279 | -0.037 | -2.451
-9.5 | -0.273 | 0.11978 | -0.037 | -2.283
-9 | -0.246 | 0.11714 | -0.038 | -2.099
-8.5 | -0.218 | 0.11317 | -0.038 | -1.929
-8 | -0.191 | 0.10499 | -0.034 | -1.815
-7.5 | -0.163 | 0.10257 | -0.034 | -1.588
-7 | -0.135 | 0.05386 | -0.035 | -2.51
-6.5 | -0.176 | 0.05423 | -0.033 | -3.248
-6 | -0.143 | 0.04715 | -0.032 | -3.042
-5.5 | -0.098 | 0.04256 | -0.034 | -2.302
-5 | -0.047 | 0.03958 | -0.037 | -1.183
-4.5 | 0.007 | 0.03722 | -0.041 | 0.197
-4 | 0.078 | 0.01213 | -0.107 | 6.43
-3.5 | 0.149 | 0.0116 | -0.108 | 12.817
-3 | 0.199 | 0.01592 | -0.095 | 12.481
-2.5 | 0.263 | 0.01838 | -0.096 | 14.298
-2 | 0.327 | 0.01803 | -0.097 | 18.143
-1.5 | 0.393 | 0.01749 | -0.098 | 22.484
-1 | 0.461 | 0.0171 | -0.101 | 26.961
-0.5 | 0.575 | 0.01278 | -0.113 | 44.993
0 | 0.643 | 0.01309 | -0.114 | 49.141
0.5 | 0.706 | 0.01353 | -0.115 | 52.173
1 | 0.772 | 0.0141 | -0.115 | 54.734
1.5 | 0.829 | 0.01469 | -0.114 | 56.437
2 | 0.881 | 0.01587 | -0.113 | 55.53
2.5 | 0.935 | 0.01681 | -0.112 | 55.608
3 | 0.988 | 0.01797 | -0.111 | 54.976
3.5 | 1.044 | 0.01907 | -0.11 | 54.725
4 | 1.1 | 0.02019 | -0.11 | 54.504
4.5 | 1.157 | 0.02138 | -0.11 | 54.127
5 | 1.212 | 0.02285 | -0.11 | 53.05
5.5 | 1.269 | 0.02423 | -0.11 | 52.361
6 | 1.339 | 0.03407 | -0.112 | 39.307
6.5 | 1.39 | 0.03661 | -0.112 | 37.956
7 | 1.245 | 0.04487 | -0.041 | 27.745
7.5 | 1.252 | 0.04877 | -0.032 | 25.678
8 | 1.22 | 0.05476 | -0.029 | 22.278
8.5 | 1.052 | 0.06911 | -0.031 | 15.219
9 | 0.754 | 0.06746 | -0.034 | 11.171
9.5 | 0.781 | 0.08236 | -0.034 | 9.482
10 | 0.809 | 0.11459 | -0.041 | 7.057
10.5 | 0.836 | 0.11786 | -0.041 | 7.093
11 | 0.863 | 0.12132 | -0.041 | 7.115
11.5 | 0.891 | 0.14012 | -0.048 | 6.359

## 24. Re 250k Mach 0.50 (2)
BIGFOIL.COM POLAR EXPORT
fx66a175
FX 66-17A-175 |  |  |  | Cl Max: | 0.8394 | at alpha= | 4 | deg
XFOIL ncrit=9 |  |  |  | L/D Max: | 31.6635 | at alpha= | 3 | deg
Re: | 250000 |  |  | Cd Min: | 0.25215 | at alpha= | -20 | deg
Mach: | 0.5 |  |  | Cl=0 at alpha= | -4.3909 | deg
|  |  |  | @ Cl=0.1, Cd= | 0.016729
|  |  |  | @ Cl=0.4, Cd= | 0.020191
|  |  |  | @ Cl=0.6, Cd= | 0.02179
alpha (deg) | Cl | Cd | Cm | Cl/Cd
-20 | -0.4912 | 0.25215 | 0.0042 | -1.948
-19.5 | -0.4691 | 0.24464 | -0.0002 | -1.9175
-19 | -0.4483 | 0.23754 | -0.0054 | -1.8873
-18.5 | -0.4318 | 0.23177 | -0.0112 | -1.8631
-18 | -0.4152 | 0.22499 | -0.0162 | -1.8454
-17.5 | -0.3853 | 0.21445 | -0.0174 | -1.7967
-17 | -0.3627 | 0.20727 | -0.0204 | -1.7499
-16.5 | -0.3415 | 0.20011 | -0.0238 | -1.7066
-16 | -0.3212 | 0.19276 | -0.0277 | -1.6663
-15.5 | -0.2945 | 0.18427 | -0.038 | -1.5982
-15 | -0.21 | 0.16754 | -0.0626 | -1.2534
-14.5 | -0.1847 | 0.16088 | -0.0642 | -1.1481
-14 | -0.1664 | 0.15413 | -0.0676 | -1.0796
-13.5 | -0.1647 | 0.14831 | -0.0741 | -1.1105
-13 | -0.1468 | 0.13948 | -0.077 | -1.0525
-12.5 | -0.118 | 0.13238 | -0.0778 | -0.89137
-12 | -0.1003 | 0.12567 | -0.0807 | -0.79812
-11.5 | -0.1008 | 0.11854 | -0.0872 | -0.85035
-11 | -0.0934 | 0.10982 | -0.0914 | -0.85048
-10.5 | -0.0689 | 0.10329 | -0.0917 | -0.66705
-10 | -0.0551 | 0.09655 | -0.0944 | -0.57069
-9.5 | -0.0487 | 0.08888 | -0.0981 | -0.54793
-9 | -0.068 | 0.07217 | -0.1069 | -0.94222
-8.5 | -0.0793 | 0.06221 | -0.1127 | -1.2747
-8 | -0.1038 | 0.0524 | -0.1192 | -1.9809
-7.5 | -0.1287 | 0.04441 | -0.1236 | -2.898
-7 | -0.1526 | 0.03802 | -0.1257 | -4.0137
-6.5 | -0.1632 | 0.03334 | -0.1238 | -4.895
-6 | -0.1436 | 0.029 | -0.1212 | -4.9517
-5.5 | -0.1037 | 0.02532 | -0.1183 | -4.0956
-5 | -0.0602 | 0.02211 | -0.1147 | -2.7227
-4.5 | -0.0101 | 0.02041 | -0.112 | -0.49486
-4 | 0.0362 | 0.01847 | -0.1097 | 1.9599
-3.5 | 0.0801 | 0.01618 | -0.108 | 4.9506
-3 | 0.1475 | 0.01804 | -0.1057 | 8.1763
-2.5 | 0.2102 | 0.01923 | -0.1035 | 10.9308
-2 | 0.2747 | 0.01964 | -0.1027 | 13.9868
-1.5 | 0.337 | 0.01996 | -0.102 | 16.8838
-1 | 0.397 | 0.02018 | -0.1017 | 19.6729
-0.5 | 0.46 | 0.02042 | -0.1015 | 22.5269
0 | 0.5209 | 0.02085 | -0.1014 | 24.9832
0.5 | 0.5738 | 0.02158 | -0.1002 | 26.5894
1 | 0.6336 | 0.02206 | -0.0998 | 28.7217
1.5 | 0.6988 | 0.02255 | -0.1002 | 30.9889
2 | 0.7282 | 0.02446 | -0.0963 | 29.7711
2.5 | 0.7767 | 0.02559 | -0.0946 | 30.3517
3 | 0.8356 | 0.02639 | -0.0941 | 31.6635
3.5 | 0.8022 | 0.03113 | -0.084 | 25.7694
4 | 0.8394 | 0.03257 | -0.081 | 25.7722

## 25. Re 500k Mach 0.00 (1)
BIGFOIL.COM POLAR EXPORT
fx66a175
FX 66-17A-175 |  |  |  | Cl Max: | 1.398 | at alpha= | 8.5 | deg
JavaFoil+Calcfoil stall+Eppler ext transition |  |  |  | L/D Max: | 131.839 | at alpha= | 4 | deg
Re: | 500000 |  |  | Cd Min: | 0.00676 | at alpha= | -1.5 | deg
Mach: | 0 |  |  | Cl=0 at alpha= | -4.5667 | deg
|  |  |  | @ Cl=0.1, Cd= | 0.0091087
|  |  |  | @ Cl=0.4, Cd= | 0.0067757
|  |  |  | @ Cl=0.6, Cd= | 0.0073195
alpha (deg) | Cl | Cd | Cm | Cl/Cd
-18 | -0.358 | 0.17608 | -0.027 | -2.032
-17.5 | -0.372 | 0.16591 | -0.028 | -2.242
-17 | -0.386 | 0.15925 | -0.027 | -2.424
-16.5 | -0.4 | 0.14984 | -0.027 | -2.668
-16 | -0.413 | 0.14355 | -0.028 | -2.879
-15.5 | -0.426 | 0.13529 | -0.027 | -3.148
-15 | -0.437 | 0.12633 | -0.027 | -3.463
-14.5 | -0.448 | 0.13265 | -0.027 | -3.375
-14 | -0.456 | 0.12353 | -0.027 | -3.693
-13.5 | -0.463 | 0.11464 | -0.027 | -4.036
-13 | -0.467 | 0.10624 | -0.027 | -4.391
-12.5 | -0.467 | 0.09937 | -0.027 | -4.705
-12 | -0.465 | 0.09208 | -0.026 | -5.051
-11.5 | -0.459 | 0.08497 | -0.027 | -5.403
-11 | -0.449 | 0.07975 | -0.026 | -5.631
-10.5 | -0.435 | 0.07405 | -0.027 | -5.874
-10 | -0.417 | 0.06907 | -0.026 | -6.031
-9.5 | -0.394 | 0.06409 | -0.027 | -6.147
-9 | -0.367 | 0.05991 | -0.027 | -6.129
-8.5 | -0.336 | 0.05598 | -0.028 | -6.01
-8 | -0.302 | 0.0524 | -0.029 | -5.757
-7.5 | -0.263 | 0.04922 | -0.03 | -5.35
-7 | -0.223 | 0.04632 | -0.031 | -4.804
-6.5 | -0.18 | 0.04358 | -0.033 | -4.122
-6 | -0.135 | 0.04112 | -0.035 | -3.284
-5.5 | -0.111 | 0.0094 | -0.091 | -11.765
-5 | -0.052 | 0.00964 | -0.092 | -5.379
-4.5 | 0.008 | 0.0094 | -0.093 | 0.852
-4 | 0.069 | 0.00919 | -0.094 | 7.469
-3.5 | 0.13 | 0.00903 | -0.094 | 14.372
-3 | 0.192 | 0.00697 | -0.095 | 27.525
-2.5 | 0.253 | 0.007 | -0.096 | 36.173
-2 | 0.314 | 0.00706 | -0.096 | 44.55
-1.5 | 0.376 | 0.00676 | -0.097 | 55.599
-1 | 0.437 | 0.0068 | -0.098 | 64.322
-0.5 | 0.499 | 0.00684 | -0.098 | 72.851
0 | 0.559 | 0.00719 | -0.099 | 77.664
0.5 | 0.616 | 0.00737 | -0.1 | 83.517
1 | 0.676 | 0.00746 | -0.101 | 90.653
1.5 | 0.736 | 0.00796 | -0.101 | 92.552
2 | 0.796 | 0.00788 | -0.102 | 101.102
2.5 | 0.856 | 0.00781 | -0.103 | 109.571
3 | 0.916 | 0.0078 | -0.103 | 117.416
3.5 | 0.976 | 0.0078 | -0.104 | 124.998
4 | 1.035 | 0.00785 | -0.104 | 131.839
4.5 | 1.094 | 0.01111 | -0.105 | 98.509
5 | 1.153 | 0.01131 | -0.106 | 101.946
5.5 | 1.212 | 0.01154 | -0.106 | 104.965
6 | 1.27 | 0.01182 | -0.107 | 107.482
6.5 | 1.264 | 0.02199 | -0.102 | 57.487
7 | 1.305 | 0.02339 | -0.102 | 55.783
7.5 | 1.339 | 0.02517 | -0.102 | 53.173
8 | 1.371 | 0.02682 | -0.102 | 51.108
8.5 | 1.398 | 0.02859 | -0.102 | 48.889
9 | 1.222 | 0.05424 | -0.037 | 22.527
9.5 | 1.237 | 0.0579 | -0.035 | 21.368
10 | 1.246 | 0.0619 | -0.032 | 20.132
10.5 | 1.249 | 0.06634 | -0.029 | 18.821
11 | 1.245 | 0.07089 | -0.028 | 17.558
11.5 | 1.234 | 0.07522 | -0.028 | 16.409
12 | 1.218 | 0.08084 | -0.028 | 15.061
12.5 | 1.195 | 0.08672 | -0.029 | 13.78
13 | 1.167 | 0.09002 | -0.03 | 12.965
13.5 | 1.135 | 0.09675 | -0.032 | 11.73

## 26. Re 500k Mach 0.00 (2)
BIGFOIL.COM POLAR EXPORT
fx66a175
FX 66-17A-175 |  |  |  | Cl Max: | 1.3826 | at alpha= | 8.5 | deg
XFOIL ncrit=9 |  |  |  | L/D Max: | 104.347 | at alpha= | 8.5 | deg
Re: | 500000 |  |  | Cd Min: | 0.22717 | at alpha= | -20 | deg
Mach: | 0 |  |  | Cl=0 at alpha= | -4.3083 | deg
|  |  |  | @ Cl=0.1, Cd= | 0.010498
|  |  |  | @ Cl=0.4, Cd= | 0.011475
|  |  |  | @ Cl=0.6, Cd= | 0.011706
alpha (deg) | Cl | Cd | Cm | Cl/Cd
-20 | -0.4645 | 0.22717 | 0.0017 | -2.0447
-19.5 | -0.4481 | 0.22154 | -0.0015 | -2.0227
-19 | -0.432 | 0.21556 | -0.0047 | -2.0041
-18.5 | -0.4164 | 0.20928 | -0.0079 | -1.9897
-18 | -0.4025 | 0.20205 | -0.0119 | -1.9921
-17.5 | -0.3905 | 0.19523 | -0.0159 | -2.0002
-16.5 | -0.3673 | 0.18025 | -0.0223 | -2.0377
-16 | -0.3492 | 0.17497 | -0.0232 | -1.9958
-15.5 | -0.3357 | 0.1687 | -0.0257 | -1.9899
-15 | -0.3229 | 0.16243 | -0.0281 | -1.9879
-14.5 | -0.3003 | 0.15323 | -0.0346 | -1.9598
-14 | -0.2136 | 0.13212 | -0.0689 | -1.6167
-13.5 | -0.2083 | 0.12586 | -0.0694 | -1.655
-12.5 | -0.1884 | 0.1129 | -0.0744 | -1.6687
-12 | -0.1857 | 0.10425 | -0.0784 | -1.7813
-11.5 | -0.1922 | 0.09104 | -0.0857 | -2.1112
-10 | -0.2945 | 0.05615 | -0.1085 | -5.2449
-9.5 | -0.3296 | 0.05072 | -0.1087 | -6.4984
-9 | -0.3713 | 0.04021 | -0.1074 | -9.234
-8 | -0.3397 | 0.02399 | -0.1019 | -14.1601
-7.5 | -0.2996 | 0.02046 | -0.1001 | -14.6432
-7 | -0.2555 | 0.01856 | -0.0987 | -13.7662
-6.5 | -0.2097 | 0.017 | -0.0975 | -12.3353
-6 | -0.166 | 0.01535 | -0.0961 | -10.8143
-5.5 | -0.1168 | 0.01439 | -0.0955 | -8.1167
-5 | -0.0673 | 0.01329 | -0.0949 | -5.064
-4.5 | -0.0166 | 0.0123 | -0.0944 | -1.3496
-4 | 0.0267 | 0.01009 | -0.094 | 2.6462
-3.5 | 0.0835 | 0.01037 | -0.0941 | 8.0521
-3 | 0.1402 | 0.01081 | -0.0941 | 12.9695
-2.5 | 0.1967 | 0.01109 | -0.094 | 17.7367
-2 | 0.2533 | 0.01131 | -0.0942 | 22.3961
-1.5 | 0.3102 | 0.01145 | -0.0945 | 27.0917
-1 | 0.3671 | 0.01151 | -0.0949 | 31.894
-0.5 | 0.4238 | 0.01145 | -0.0953 | 37.0131
0 | 0.4809 | 0.01162 | -0.0958 | 41.3855
0.5 | 0.5371 | 0.01162 | -0.0961 | 46.222
1 | 0.5935 | 0.0117 | -0.0965 | 50.7265
1.5 | 0.6498 | 0.01175 | -0.0969 | 55.3021
2 | 0.706 | 0.01191 | -0.0973 | 59.2779
2.5 | 0.7617 | 0.01202 | -0.0976 | 63.3694
3 | 0.8176 | 0.01219 | -0.098 | 67.0714
3.5 | 0.8734 | 0.01233 | -0.0984 | 70.8354
4 | 0.9296 | 0.01266 | -0.0989 | 73.4281
4.5 | 0.9837 | 0.01285 | -0.099 | 76.5525
5 | 1.038 | 0.01301 | -0.0992 | 79.7848
5.5 | 1.0928 | 0.01326 | -0.0995 | 82.4133
6 | 1.1481 | 0.01356 | -0.1 | 84.6681
6.5 | 1.2024 | 0.01401 | -0.1003 | 85.8244
7 | 1.2522 | 0.01406 | -0.0996 | 89.0612
7.5 | 1.3006 | 0.01381 | -0.0985 | 94.1781
8 | 1.3448 | 0.01351 | -0.0966 | 99.5411
8.5 | 1.3826 | 0.01325 | -0.0936 | 104.3472
9 | 1.3543 | 0.0157 | -0.0804 | 86.2611
9.5 | 1.3021 | 0.02036 | -0.0668 | 63.9538
10 | 1.2418 | 0.02878 | -0.0602 | 43.148
10.5 | 1.1945 | 0.03832 | -0.0577 | 31.1717
11 | 1.177 | 0.04519 | -0.0562 | 26.0456
11.5 | 1.1657 | 0.05163 | -0.0552 | 22.578
12 | 1.1645 | 0.05744 | -0.0547 | 20.2733
12.5 | 1.1638 | 0.06344 | -0.0546 | 18.3449
13 | 1.1631 | 0.06965 | -0.0548 | 16.6992
13.5 | 1.1586 | 0.07653 | -0.0552 | 15.1392

## 27. Re 500k Mach 0.10 (1)
BIGFOIL.COM POLAR EXPORT
fx66a175
FX 66-17A-175 |  |  |  | Cl Max: | 1.4 | at alpha= | 8.5 | deg
JavaFoil+Calcfoil stall+Eppler ext transition |  |  |  | L/D Max: | 132.038 | at alpha= | 4 | deg
Re: | 500000 |  |  | Cd Min: | 0.00675 | at alpha= | -1.5 | deg
Mach: | 0.1 |  |  | Cl=0 at alpha= | -4.5667 | deg
|  |  |  | @ Cl=0.1, Cd= | 0.0090933
|  |  |  | @ Cl=0.4, Cd= | 0.0067753
|  |  |  | @ Cl=0.6, Cd= | 0.0073333
alpha (deg) | Cl | Cd | Cm | Cl/Cd
-17.5 | -0.33 | 0.17068 | -0.028 | -1.931
-17 | -0.346 | 0.16376 | -0.028 | -2.112
-16.5 | -0.362 | 0.15216 | -0.028 | -2.379
-16 | -0.378 | 0.14353 | -0.028 | -2.633
-15.5 | -0.393 | 0.13659 | -0.028 | -2.879
-15 | -0.408 | 0.12973 | -0.028 | -3.143
-14.5 | -0.421 | 0.12323 | -0.027 | -3.416
-14 | -0.432 | 0.12704 | -0.027 | -3.404
-13.5 | -0.442 | 0.11695 | -0.027 | -3.779
-13 | -0.449 | 0.10938 | -0.027 | -4.103
-12.5 | -0.453 | 0.10157 | -0.027 | -4.457
-12 | -0.453 | 0.0933 | -0.027 | -4.856
-11.5 | -0.45 | 0.08668 | -0.027 | -5.187
-11 | -0.442 | 0.08085 | -0.026 | -5.466
-10.5 | -0.43 | 0.07483 | -0.027 | -5.744
-10 | -0.413 | 0.06957 | -0.026 | -5.937
-9.5 | -0.392 | 0.0645 | -0.027 | -6.075
-9 | -0.366 | 0.06016 | -0.027 | -6.085
-8.5 | -0.336 | 0.05591 | -0.028 | -6.011
-8 | -0.302 | 0.05261 | -0.029 | -5.739
-7.5 | -0.264 | 0.04936 | -0.03 | -5.343
-7 | -0.223 | 0.04642 | -0.031 | -4.805
-6.5 | -0.18 | 0.04363 | -0.033 | -4.131
-6 | -0.136 | 0.04119 | -0.035 | -3.291
-5.5 | -0.111 | 0.00943 | -0.092 | -11.777
-5 | -0.052 | 0.00969 | -0.093 | -5.372
-4.5 | 0.008 | 0.00948 | -0.093 | 0.849
-4 | 0.069 | 0.0092 | -0.094 | 7.495
-3.5 | 0.13 | 0.00899 | -0.095 | 14.494
-3 | 0.193 | 0.00695 | -0.095 | 27.752
-2.5 | 0.254 | 0.00701 | -0.096 | 36.285
-2 | 0.316 | 0.00704 | -0.097 | 44.894
-1.5 | 0.378 | 0.00675 | -0.098 | 55.954
-1 | 0.439 | 0.00682 | -0.098 | 64.448
-0.5 | 0.501 | 0.00684 | -0.099 | 73.199
0 | 0.562 | 0.0072 | -0.1 | 77.942
0.5 | 0.619 | 0.0074 | -0.1 | 83.591
1 | 0.679 | 0.00747 | -0.101 | 90.919
1.5 | 0.74 | 0.00796 | -0.102 | 92.92
2 | 0.8 | 0.00789 | -0.102 | 101.465
2.5 | 0.86 | 0.00783 | -0.103 | 109.952
3 | 0.92 | 0.00782 | -0.104 | 117.631
3.5 | 0.98 | 0.00783 | -0.104 | 125.209
4 | 1.04 | 0.00788 | -0.105 | 132.038
4.5 | 1.099 | 0.01117 | -0.106 | 98.417
5 | 1.158 | 0.01137 | -0.106 | 101.856
5.5 | 1.217 | 0.01162 | -0.107 | 104.787
6 | 1.276 | 0.01191 | -0.107 | 107.154
6.5 | 1.268 | 0.02227 | -0.102 | 56.949
7 | 1.309 | 0.02376 | -0.102 | 55.063
7.5 | 1.343 | 0.02553 | -0.102 | 52.585
8 | 1.375 | 0.02722 | -0.102 | 50.507
8.5 | 1.4 | 0.02904 | -0.102 | 48.224
9 | 1.225 | 0.05443 | -0.037 | 22.497
9.5 | 1.238 | 0.05807 | -0.034 | 21.32
10 | 1.245 | 0.06204 | -0.03 | 20.07
10.5 | 1.245 | 0.06658 | -0.028 | 18.702
11 | 1.238 | 0.07119 | -0.028 | 17.394
11.5 | 1.224 | 0.07595 | -0.028 | 16.119
12 | 1.204 | 0.08175 | -0.029 | 14.722
12.5 | 1.176 | 0.08541 | -0.031 | 13.774
13 | 1.144 | 0.09059 | -0.031 | 12.625
13.5 | 1.106 | 0.09706 | -0.032 | 11.397

## 28. Re 500k Mach 0.10 (2)
BIGFOIL.COM POLAR EXPORT
fx66a175
FX 66-17A-175 |  |  |  | Cl Max: | 1.3892 | at alpha= | 8.5 | deg
XFOIL ncrit=9 |  |  |  | L/D Max: | 104.138 | at alpha= | 8.5 | deg
Re: | 500000 |  |  | Cd Min: | 0.07823 | at alpha= | 13.5 | deg
Mach: | 0.1 |  |  | Cl=0 at alpha= | -4.3107 | deg
|  |  |  | @ Cl=0.1, Cd= | 0.010526
|  |  |  | @ Cl=0.4, Cd= | 0.011528
|  |  |  | @ Cl=0.6, Cd= | 0.011746
alpha (deg) | Cl | Cd | Cm | Cl/Cd
-7.5 | -0.3 | 0.02095 | -0.101 | -14.3198
-7 | -0.256 | 0.01889 | -0.0996 | -13.5521
-6.5 | -0.2103 | 0.01721 | -0.0982 | -12.2196
-6 | -0.1659 | 0.01562 | -0.0968 | -10.621
-5.5 | -0.1173 | 0.01452 | -0.0961 | -8.0785
-5 | -0.0678 | 0.01339 | -0.0954 | -5.0635
-4.5 | -0.0162 | 0.01248 | -0.095 | -1.2981
-4 | 0.0266 | 0.01014 | -0.0945 | 2.6233
-3.5 | 0.0836 | 0.0104 | -0.0945 | 8.0385
-3 | 0.1408 | 0.01084 | -0.0945 | 12.9889
-2.5 | 0.1976 | 0.01112 | -0.0945 | 17.7698
-2 | 0.2546 | 0.01138 | -0.0946 | 22.3726
-1.5 | 0.3118 | 0.01148 | -0.0949 | 27.1603
-1 | 0.3691 | 0.01155 | -0.0953 | 31.9567
-0.5 | 0.4261 | 0.01151 | -0.0956 | 37.02
0 | 0.4834 | 0.01165 | -0.0961 | 41.4936
0.5 | 0.54 | 0.01166 | -0.0964 | 46.3122
1 | 0.5968 | 0.01174 | -0.0968 | 50.8348
1.5 | 0.6536 | 0.01184 | -0.0973 | 55.2027
2 | 0.7098 | 0.01197 | -0.0976 | 59.2982
2.5 | 0.7659 | 0.01208 | -0.0979 | 63.4023
3 | 0.8222 | 0.01225 | -0.0983 | 67.1184
3.5 | 0.8786 | 0.01242 | -0.0988 | 70.7407
4 | 0.9346 | 0.01273 | -0.0992 | 73.4171
4.5 | 0.9892 | 0.01293 | -0.0993 | 76.5043
5 | 1.0439 | 0.01311 | -0.0995 | 79.6262
5.5 | 1.0993 | 0.01336 | -0.0998 | 82.2829
6 | 1.1552 | 0.01373 | -0.1003 | 84.1369
6.5 | 1.2087 | 0.01412 | -0.1004 | 85.602
7 | 1.2593 | 0.01418 | -0.0997 | 88.8082
7.5 | 1.3075 | 0.01392 | -0.0984 | 93.9296
8 | 1.3516 | 0.0136 | -0.0964 | 99.3824
8.5 | 1.3892 | 0.01334 | -0.0932 | 104.1379
9 | 1.3524 | 0.01607 | -0.0787 | 84.1568
9.5 | 1.3004 | 0.02093 | -0.0659 | 62.1309
10 | 1.24 | 0.02984 | -0.0601 | 41.555
10.5 | 1.1914 | 0.03951 | -0.0577 | 30.1544
11 | 1.1704 | 0.04674 | -0.0562 | 25.0407
11.5 | 1.1607 | 0.05311 | -0.0552 | 21.8546
12 | 1.1582 | 0.05917 | -0.0548 | 19.5741
12.5 | 1.1582 | 0.06517 | -0.0548 | 17.772
13 | 1.158 | 0.07139 | -0.0549 | 16.2208
13.5 | 1.1544 | 0.07823 | -0.0554 | 14.7565

## 29. Re 500k Mach 0.25 (1)
BIGFOIL.COM POLAR EXPORT
fx66a175
FX 66-17A-175 |  |  |  | Cl Max: | 1.393 | at alpha= | 8 | deg
JavaFoil+Calcfoil stall+Eppler ext transition |  |  |  | L/D Max: | 119.356 | at alpha= | 3 | deg
Re: | 500000 |  |  | Cd Min: | 0.00664 | at alpha= | -3 | deg
Mach: | 0.25 |  |  | Cl=0 at alpha= | -4.5656 | deg
|  |  |  | @ Cl=0.1, Cd= | 0.0091795
|  |  |  | @ Cl=0.4, Cd= | 0.0067714
|  |  |  | @ Cl=0.6, Cd= | 0.0074138
alpha (deg) | Cl | Cd | Cm | Cl/Cd
-15.5 | -0.064 | 0.15513 | -0.032 | -0.413
-15 | -0.061 | 0.14301 | -0.031 | -0.428
-14.5 | -0.151 | 0.13578 | -0.031 | -1.112
-14 | -0.206 | 0.12768 | -0.031 | -1.61
-13.5 | -0.25 | 0.11896 | -0.03 | -2.1
-13 | -0.288 | 0.11058 | -0.03 | -2.603
-12.5 | -0.32 | 0.13518 | -0.031 | -2.369
-12 | -0.346 | 0.11357 | -0.028 | -3.05
-11.5 | -0.366 | 0.10069 | -0.029 | -3.638
-11 | -0.379 | 0.09001 | -0.029 | -4.211
-10.5 | -0.384 | 0.08119 | -0.028 | -4.733
-10 | -0.382 | 0.0744 | -0.028 | -5.134
-9.5 | -0.372 | 0.06831 | -0.028 | -5.447
-9 | -0.355 | 0.06251 | -0.028 | -5.679
-8.5 | -0.331 | 0.05823 | -0.028 | -5.688
-8 | -0.301 | 0.05404 | -0.029 | -5.571
-7.5 | -0.265 | 0.05036 | -0.03 | -5.266
-7 | -0.226 | 0.0471 | -0.031 | -4.791
-6.5 | -0.183 | 0.04414 | -0.033 | -4.15
-6 | -0.138 | 0.04154 | -0.035 | -3.327
-5.5 | -0.113 | 0.01116 | -0.094 | -10.159
-5 | -0.053 | 0.00935 | -0.095 | -5.707
-4.5 | 0.008 | 0.00955 | -0.096 | 0.864
-4 | 0.071 | 0.00929 | -0.097 | 7.619
-3.5 | 0.134 | 0.00905 | -0.097 | 14.8
-3 | 0.198 | 0.00664 | -0.098 | 29.859
-2.5 | 0.261 | 0.00667 | -0.099 | 39.177
-2 | 0.325 | 0.00671 | -0.099 | 48.363
-1.5 | 0.388 | 0.00676 | -0.1 | 57.396
-1 | 0.451 | 0.00682 | -0.101 | 66.165
-0.5 | 0.515 | 0.00695 | -0.102 | 74.097
0 | 0.577 | 0.00739 | -0.102 | 78.043
0.5 | 0.635 | 0.00745 | -0.103 | 85.276
1 | 0.698 | 0.00752 | -0.104 | 92.744
1.5 | 0.76 | 0.00803 | -0.104 | 94.573
2 | 0.821 | 0.00796 | -0.105 | 103.213
2.5 | 0.883 | 0.00791 | -0.106 | 111.607
3 | 0.945 | 0.00792 | -0.107 | 119.356
3.5 | 1.006 | 0.01115 | -0.107 | 90.213
4 | 1.067 | 0.01133 | -0.108 | 94.212
4.5 | 1.128 | 0.01152 | -0.108 | 97.874
5 | 1.188 | 0.01178 | -0.109 | 100.9
5.5 | 1.249 | 0.01207 | -0.11 | 103.491
6 | 1.306 | 0.0124 | -0.11 | 105.288
6.5 | 1.29 | 0.02413 | -0.104 | 53.453
7 | 1.33 | 0.02576 | -0.104 | 51.631
7.5 | 1.365 | 0.02754 | -0.104 | 49.566
8 | 1.393 | 0.02944 | -0.104 | 47.309
8.5 | 1.222 | 0.05164 | -0.038 | 23.655
9 | 1.234 | 0.05521 | -0.035 | 22.347
9.5 | 1.236 | 0.05912 | -0.029 | 20.914
10 | 1.229 | 0.06362 | -0.029 | 19.315
10.5 | 1.21 | 0.06888 | -0.028 | 17.562
11 | 1.179 | 0.07495 | -0.029 | 15.726
11.5 | 1.135 | 0.07854 | -0.031 | 14.453
12 | 1.08 | 0.08343 | -0.033 | 12.941
12.5 | 1.013 | 0.08935 | -0.034 | 11.336
13 | 0.936 | 0.09535 | -0.034 | 9.816

## 30. Re 500k Mach 0.25 (2)
BIGFOIL.COM POLAR EXPORT
fx66a175
FX 66-17A-175 |  |  |  | Cl Max: | 1.4096 | at alpha= | 8.5 | deg
XFOIL ncrit=9 |  |  |  | L/D Max: | 98.6424 | at alpha= | 8.5 | deg
Re: | 500000 |  |  | Cd Min: | 0.23195 | at alpha= | -20 | deg
Mach: | 0.25 |  |  | Cl=0 at alpha= | -4.3227 | deg
|  |  |  | @ Cl=0.1, Cd= | 0.010677
|  |  |  | @ Cl=0.4, Cd= | 0.011834
|  |  |  | @ Cl=0.6, Cd= | 0.012052
alpha (deg) | Cl | Cd | Cm | Cl/Cd
-20 | -0.4687 | 0.23195 | 0.0024 | -2.0207
-19.5 | -0.4512 | 0.22592 | -0.001 | -1.9972
-19 | -0.434 | 0.21959 | -0.0044 | -1.9764
-18.5 | -0.4171 | 0.21289 | -0.0079 | -1.9592
-18 | -0.4038 | 0.20569 | -0.0127 | -1.9631
-17.5 | -0.3896 | 0.19893 | -0.0165 | -1.9585
-17 | -0.3754 | 0.19194 | -0.0199 | -1.9558
-16.5 | -0.3578 | 0.18479 | -0.0213 | -1.9363
-16 | -0.341 | 0.179 | -0.0234 | -1.905
-15.5 | -0.3265 | 0.17252 | -0.0261 | -1.8925
-15 | -0.2547 | 0.15741 | -0.0485 | -1.6181
-14.5 | -0.2151 | 0.14463 | -0.0651 | -1.4872
-14 | -0.2084 | 0.13631 | -0.0675 | -1.5289
-13.5 | -0.1904 | 0.13127 | -0.0689 | -1.4504
-13 | -0.1777 | 0.12483 | -0.0716 | -1.4235
-12.5 | -0.1684 | 0.11744 | -0.0749 | -1.4339
-12 | -0.1649 | 0.10776 | -0.0803 | -1.5303
-11.5 | -0.1693 | 0.09661 | -0.0856 | -1.7524
-11 | -0.1598 | 0.09193 | -0.0865 | -1.7383
-10.5 | -0.1586 | 0.0839 | -0.0902 | -1.8903
-10 | -0.1694 | 0.07243 | -0.0967 | -2.3388
-8 | -0.3179 | 0.03029 | -0.1094 | -10.4952
-7.5 | -0.2966 | 0.02456 | -0.1067 | -12.0765
-7 | -0.2574 | 0.02088 | -0.1045 | -12.3276
-6.5 | -0.2127 | 0.01856 | -0.1026 | -11.4601
-6 | -0.1654 | 0.01695 | -0.1009 | -9.7581
-5.5 | -0.1199 | 0.01527 | -0.0995 | -7.852
-5 | -0.0685 | 0.01429 | -0.0986 | -4.7936
-4.5 | -0.0166 | 0.0131 | -0.0979 | -1.2672
-4 | 0.0302 | 0.01105 | -0.0973 | 2.733
-3.5 | 0.0842 | 0.01056 | -0.097 | 7.9735
-3 | 0.1436 | 0.011 | -0.0969 | 13.0545
-2.5 | 0.2026 | 0.01139 | -0.0968 | 17.7875
-2 | 0.2617 | 0.01173 | -0.0968 | 22.3103
-1.5 | 0.3205 | 0.01171 | -0.097 | 27.3698
-1 | 0.3797 | 0.01179 | -0.0974 | 32.2053
-0.5 | 0.439 | 0.01192 | -0.0979 | 36.8289
0 | 0.4974 | 0.01188 | -0.0982 | 41.8687
0.5 | 0.5561 | 0.01194 | -0.0985 | 46.5745
1 | 0.615 | 0.01209 | -0.0989 | 50.8685
1.5 | 0.6733 | 0.01225 | -0.0993 | 54.9633
2 | 0.7311 | 0.01231 | -0.0995 | 59.3907
2.5 | 0.7893 | 0.01245 | -0.0999 | 63.3976
3 | 0.848 | 0.01271 | -0.1003 | 66.7191
3.5 | 0.9056 | 0.01299 | -0.1006 | 69.7152
4 | 0.9622 | 0.0132 | -0.1007 | 72.8939
4.5 | 1.0192 | 0.01343 | -0.1008 | 75.8898
5 | 1.077 | 0.0137 | -0.101 | 78.6131
5.5 | 1.1355 | 0.01418 | -0.1015 | 80.0776
6 | 1.1893 | 0.01452 | -0.101 | 81.9077
6.5 | 1.2435 | 0.01488 | -0.1007 | 83.5685
7 | 1.2993 | 0.01488 | -0.1003 | 87.3185
7.5 | 1.3458 | 0.01455 | -0.098 | 92.4948
8 | 1.3882 | 0.01417 | -0.0949 | 97.9675
8.5 | 1.4096 | 0.01429 | -0.0882 | 98.6424
9 | 1.3499 | 0.01812 | -0.0712 | 74.4978
9.5 | 1.2989 | 0.02449 | -0.0633 | 53.038
10 | 1.2363 | 0.035 | -0.0601 | 35.3229
10.5 | 1.1844 | 0.04489 | -0.0577 | 26.3845
11 | 1.1413 | 0.05448 | -0.0563 | 20.949
11.5 | 1.1356 | 0.06103 | -0.0559 | 18.6072
12 | 1.1307 | 0.06777 | -0.0557 | 16.6844
12.5 | 1.1326 | 0.07395 | -0.0559 | 15.3158
13 | 1.1335 | 0.08046 | -0.0563 | 14.0877
13.5 | 1.134 | 0.08715 | -0.057 | 13.012

## 31. Re 500k Mach 0.50 (1)
BIGFOIL.COM POLAR EXPORT
fx66a175
FX 66-17A-175 |  |  |  | Cl Max: | 1.426 | at alpha= | 7 | deg
JavaFoil+Calcfoil stall+Eppler ext transition |  |  |  | L/D Max: | 87.311 | at alpha= | 4 | deg
Re: | 500000 |  |  | Cd Min: | 0.00676 | at alpha= | -3 | deg
Mach: | 0.5 |  |  | Cl=0 at alpha= | -4.5804 | deg
|  |  |  | @ Cl=0.1, Cd= | 0.010029
|  |  |  | @ Cl=0.4, Cd= | 0.006863
|  |  |  | @ Cl=0.6, Cd= | 0.0073862
alpha (deg) | Cl | Cd | Cm | Cl/Cd
-20 | -0.848 | 0.22735 | -0.046 | -3.73
-19.5 | -0.822 | 0.22471 | -0.047 | -3.656
-19 | -0.793 | 0.21251 | -0.046 | -3.733
-18.5 | -0.766 | 0.20463 | -0.045 | -3.744
-18 | -0.739 | 0.20173 | -0.045 | -3.665
-17.5 | -0.712 | 0.19554 | -0.046 | -3.644
-17 | -0.686 | 0.18528 | -0.046 | -3.701
-16.5 | -0.659 | 0.17929 | -0.046 | -3.673
-16 | -0.63 | 0.17311 | -0.044 | -3.64
-15.5 | -0.603 | 0.16638 | -0.044 | -3.625
-15 | -0.576 | 0.16201 | -0.045 | -3.556
-14.5 | -0.549 | 0.15808 | -0.045 | -3.473
-14 | -0.521 | 0.1508 | -0.042 | -3.453
-13.5 | -0.494 | 0.14248 | -0.042 | -3.464
-13 | -0.466 | 0.13895 | -0.043 | -3.356
-12.5 | -0.439 | 0.13519 | -0.043 | -3.248
-12 | -0.411 | 0.12499 | -0.041 | -3.29
-11.5 | -0.384 | 0.12067 | -0.041 | -3.18
-11 | -0.356 | 0.11742 | -0.041 | -3.035
-10.5 | -0.329 | 0.1143 | -0.041 | -2.877
-10 | -0.301 | 0.10356 | -0.038 | -2.907
-9.5 | -0.274 | 0.10259 | -0.038 | -2.666
-9 | -0.246 | 0.09993 | -0.039 | -2.461
-8.5 | -0.218 | 0.09435 | -0.039 | -2.314
-8 | -0.191 | 0.07069 | -0.036 | -2.696
-7.5 | -0.163 | 0.05749 | -0.036 | -2.834
-7 | -0.135 | 0.05027 | -0.037 | -2.69
-6.5 | -0.176 | 0.04998 | -0.034 | -3.525
-6 | -0.143 | 0.04408 | -0.033 | -3.253
-5.5 | -0.098 | 0.04054 | -0.036 | -2.417
-5 | -0.047 | 0.03786 | -0.041 | -1.238
-4.5 | 0.009 | 0.01097 | -0.106 | 0.825
-4 | 0.078 | 0.01041 | -0.108 | 7.528
-3.5 | 0.149 | 0.00918 | -0.109 | 16.243
-3 | 0.221 | 0.00676 | -0.109 | 32.77
-2.5 | 0.292 | 0.00677 | -0.11 | 43.162
-2 | 0.363 | 0.00679 | -0.111 | 53.465
-1.5 | 0.434 | 0.00693 | -0.112 | 62.559
-1 | 0.505 | 0.00723 | -0.113 | 69.756
-0.5 | 0.575 | 0.00735 | -0.114 | 78.329
0 | 0.644 | 0.00745 | -0.114 | 86.507
0.5 | 0.707 | 0.01102 | -0.115 | 64.205
1 | 0.776 | 0.0113 | -0.116 | 68.718
1.5 | 0.845 | 0.01197 | -0.117 | 70.573
2 | 0.913 | 0.01213 | -0.117 | 75.325
2.5 | 0.981 | 0.01231 | -0.118 | 79.708
3 | 1.048 | 0.01254 | -0.119 | 83.56
3.5 | 1.112 | 0.01288 | -0.119 | 86.317
4 | 1.167 | 0.01337 | -0.119 | 87.311
4.5 | 1.219 | 0.01413 | -0.118 | 86.303
5 | 1.27 | 0.01515 | -0.117 | 83.843
5.5 | 1.32 | 0.01639 | -0.116 | 80.554
6 | 1.346 | 0.03039 | -0.112 | 44.295
6.5 | 1.397 | 0.03262 | -0.113 | 42.825
7 | 1.426 | 0.03519 | -0.113 | 40.524
7.5 | 1.253 | 0.04702 | -0.04 | 26.651
8 | 1.22 | 0.05183 | -0.03 | 23.539
8.5 | 1.052 | 0.06338 | -0.033 | 16.595
9 | 0.754 | 0.06233 | -0.037 | 12.092
9.5 | 0.781 | 0.07476 | -0.038 | 10.449
10 | 0.809 | 0.09963 | -0.042 | 8.118
10.5 | 0.836 | 0.10274 | -0.043 | 8.138
11 | 0.863 | 0.10598 | -0.043 | 8.146
11.5 | 0.891 | 0.12008 | -0.049 | 7.422
12 | 0.918 | 0.12317 | -0.049 | 7.455

## 32. Re 500k Mach 0.50 (2)
BIGFOIL.COM POLAR EXPORT
fx66a175
FX 66-17A-175 |  |  |  | Cl Max: | 1.4453 | at alpha= | 8.5 | deg
XFOIL ncrit=9 |  |  |  | L/D Max: | 67.1598 | at alpha= | 5.5 | deg
Re: | 500000 |  |  | Cd Min: | 0.25201 | at alpha= | -20 | deg
Mach: | 0.5 |  |  | Cl=0 at alpha= | -4.3445 | deg
|  |  |  | @ Cl=0.1, Cd= | 0.012233
|  |  |  | @ Cl=0.4, Cd= | 0.013154
|  |  |  | @ Cl=0.6, Cd= | 0.01363
alpha (deg) | Cl | Cd | Cm | Cl/Cd
-20 | -0.4932 | 0.25201 | 0.0053 | -1.9571
-19.5 | -0.4712 | 0.24432 | 0.001 | -1.9286
-19 | -0.4512 | 0.23646 | -0.0047 | -1.9081
-18.5 | -0.432 | 0.22907 | -0.0095 | -1.8859
-18 | -0.4094 | 0.22063 | -0.0125 | -1.8556
-17.5 | -0.3871 | 0.21344 | -0.0155 | -1.8136
-17 | -0.3614 | 0.20554 | -0.0203 | -1.7583
-16.5 | -0.258 | 0.18752 | -0.0516 | -1.3759
-16 | -0.2395 | 0.18011 | -0.0552 | -1.3297
-15.5 | -0.2238 | 0.17275 | -0.0598 | -1.2955
-15 | -0.2093 | 0.16512 | -0.0643 | -1.2676
-14.5 | -0.1849 | 0.15745 | -0.0661 | -1.1743
-13.5 | -0.1461 | 0.14364 | -0.0724 | -1.0171
-13 | -0.1347 | 0.13574 | -0.0774 | -0.99234
-12.5 | -0.1216 | 0.12767 | -0.0818 | -0.95246
-12 | -0.1083 | 0.11965 | -0.0843 | -0.90514
-11.5 | -0.0869 | 0.11408 | -0.0862 | -0.76175
-11 | -0.0766 | 0.10624 | -0.0902 | -0.72101
-10.5 | -0.0707 | 0.09717 | -0.096 | -0.72759
-10 | -0.0633 | 0.0886 | -0.1002 | -0.71445
-9.5 | -0.0655 | 0.07951 | -0.102 | -0.8238
-8.5 | -0.1022 | 0.05452 | -0.1158 | -1.8745
-8 | -0.1279 | 0.04542 | -0.1214 | -2.8159
-7.5 | -0.1513 | 0.03805 | -0.1246 | -3.9763
-7 | -0.1737 | 0.03192 | -0.1257 | -5.4417
-6.5 | -0.1806 | 0.02714 | -0.1229 | -6.6544
-6 | -0.1567 | 0.02286 | -0.1197 | -6.8548
-5.5 | -0.118 | 0.0195 | -0.1161 | -6.0513
-5 | -0.0695 | 0.01748 | -0.1132 | -3.976
-4.5 | -0.0176 | 0.01577 | -0.1107 | -1.116
-4 | 0.039 | 0.01437 | -0.1092 | 2.714
-3.5 | 0.0928 | 0.01231 | -0.1082 | 7.5386
-3 | 0.1536 | 0.01166 | -0.1074 | 13.1732
-2.5 | 0.2227 | 0.01243 | -0.1068 | 17.9163
-2 | 0.2901 | 0.0129 | -0.1062 | 22.4884
-1.5 | 0.3574 | 0.01311 | -0.1061 | 27.2616
-1 | 0.4247 | 0.01318 | -0.1063 | 32.2231
-0.5 | 0.4914 | 0.01337 | -0.1064 | 36.7539
0 | 0.557 | 0.01352 | -0.1064 | 41.1982
0.5 | 0.6233 | 0.01369 | -0.1066 | 45.5296
1 | 0.6898 | 0.01386 | -0.1068 | 49.7691
1.5 | 0.7535 | 0.01419 | -0.1066 | 53.1008
2 | 0.8167 | 0.01455 | -0.1063 | 56.1306
2.5 | 0.8808 | 0.01493 | -0.106 | 58.9953
3 | 0.9459 | 0.01529 | -0.1059 | 61.864
3.5 | 1.0079 | 0.01588 | -0.1053 | 63.4698
4 | 1.0636 | 0.01654 | -0.1036 | 64.3047
4.5 | 1.1211 | 0.01718 | -0.102 | 65.2561
5 | 1.1809 | 0.01775 | -0.1007 | 66.5296
5.5 | 1.2438 | 0.01852 | -0.0999 | 67.1598
6 | 1.2766 | 0.01988 | -0.0947 | 64.2153
6.5 | 1.3123 | 0.0211 | -0.09 | 62.1943
7 | 1.352 | 0.02203 | -0.0854 | 61.3709
7.5 | 1.3729 | 0.02304 | -0.0783 | 59.5877
8 | 1.4197 | 0.02215 | -0.0735 | 64.0948
8.5 | 1.4453 | 0.02253 | -0.0679 | 64.15
9 | 1.4204 | 0.02831 | -0.0636 | 50.1731
9.5 | 1.3656 | 0.03713 | -0.0598 | 36.7789
11 | 1.1621 | 0.07104 | -0.056 | 16.3584
11.5 | 1.1075 | 0.0847 | -0.0605 | 13.0756
12 | 1.0873 | 0.09435 | -0.062 | 11.5241
12.5 | 1.0936 | 0.10138 | -0.0629 | 10.7871
13 | 1.0937 | 0.10944 | -0.0645 | 9.9936
13.5 | 1.0906 | 0.11809 | -0.0666 | 9.2353

## 33. Re 750k Mach 0.00 (1)
BIGFOIL.COM POLAR EXPORT
fx66a175
FX 66-17A-175 |  |  |  | Cl Max: | 1.439 | at alpha= | 9.5 | deg
JavaFoil+Calcfoil stall+Eppler ext transition |  |  |  | L/D Max: | 167.289 | at alpha= | 5.5 | deg
Re: | 750000 |  |  | Cd Min: | 0.00623 | at alpha= | -3 | deg
Mach: | 0 |  |  | Cl=0 at alpha= | -4.5667 | deg
|  |  |  | @ Cl=0.1, Cd= | 0.0083885
|  |  |  | @ Cl=0.4, Cd= | 0.0064536
|  |  |  | @ Cl=0.6, Cd= | 0.0067433
alpha (deg) | Cl | Cd | Cm | Cl/Cd
-17.5 | -0.372 | 0.15908 | -0.029 | -2.339
-17 | -0.386 | 0.14992 | -0.029 | -2.576
-16.5 | -0.4 | 0.14201 | -0.029 | -2.817
-16 | -0.413 | 0.13483 | -0.029 | -3.066
-15.5 | -0.426 | 0.12803 | -0.029 | -3.328
-15 | -0.438 | 0.12057 | -0.028 | -3.63
-14.5 | -0.448 | 0.11515 | -0.028 | -3.89
-14 | -0.456 | 0.1074 | -0.028 | -4.249
-13.5 | -0.463 | 0.10223 | -0.029 | -4.528
-13 | -0.467 | 0.09581 | -0.029 | -4.871
-12.5 | -0.468 | 0.09005 | -0.029 | -5.193
-12 | -0.465 | 0.08738 | -0.027 | -5.323
-11.5 | -0.459 | 0.08211 | -0.028 | -5.592
-11 | -0.449 | 0.07634 | -0.027 | -5.883
-10.5 | -0.435 | 0.07093 | -0.028 | -6.133
-10 | -0.417 | 0.06644 | -0.027 | -6.27
-9.5 | -0.394 | 0.06216 | -0.028 | -6.339
-9 | -0.367 | 0.05825 | -0.028 | -6.304
-8.5 | -0.336 | 0.05458 | -0.029 | -6.165
-8 | -0.302 | 0.0511 | -0.03 | -5.905
-7.5 | -0.263 | 0.04814 | -0.032 | -5.473
-7 | -0.223 | 0.04523 | -0.034 | -4.923
-6.5 | -0.223 | 0.01079 | -0.09 | -20.672
-6 | -0.168 | 0.00889 | -0.091 | -18.894
-5.5 | -0.111 | 0.00916 | -0.091 | -12.083
-5 | -0.052 | 0.00888 | -0.092 | -5.84
-4.5 | 0.008 | 0.00868 | -0.093 | 0.923
-4 | 0.069 | 0.00848 | -0.094 | 8.092
-3.5 | 0.13 | 0.0083 | -0.094 | 15.632
-3 | 0.192 | 0.00623 | -0.095 | 30.784
-2.5 | 0.253 | 0.00631 | -0.096 | 40.113
-2 | 0.314 | 0.00635 | -0.096 | 49.5
-1.5 | 0.376 | 0.00643 | -0.097 | 58.416
-1 | 0.437 | 0.00649 | -0.098 | 67.374
-0.5 | 0.499 | 0.00654 | -0.099 | 76.195
0 | 0.559 | 0.00688 | -0.099 | 81.244
0.5 | 0.616 | 0.00669 | -0.1 | 92.105
1 | 0.676 | 0.00722 | -0.101 | 93.66
1.5 | 0.737 | 0.0072 | -0.101 | 102.341
2 | 0.797 | 0.00711 | -0.102 | 112.03
2.5 | 0.857 | 0.00704 | -0.103 | 121.62
3 | 0.917 | 0.00703 | -0.103 | 130.322
3.5 | 0.976 | 0.00702 | -0.104 | 139.146
4 | 1.036 | 0.00705 | -0.105 | 146.975
4.5 | 1.095 | 0.00708 | -0.105 | 154.576
5 | 1.154 | 0.00716 | -0.106 | 161.138
5.5 | 1.213 | 0.00725 | -0.106 | 167.289
6 | 1.271 | 0.01046 | -0.107 | 121.593
6.5 | 1.274 | 0.02011 | -0.103 | 63.348
7 | 1.312 | 0.02156 | -0.103 | 60.863
7.5 | 1.349 | 0.02299 | -0.103 | 58.668
8 | 1.379 | 0.02467 | -0.103 | 55.905
8.5 | 1.404 | 0.02645 | -0.103 | 53.096
9 | 1.425 | 0.0282 | -0.103 | 50.525
9.5 | 1.439 | 0.03006 | -0.103 | 47.865
10 | 1.247 | 0.06076 | -0.037 | 20.521
10.5 | 1.249 | 0.06497 | -0.034 | 19.225
11 | 1.245 | 0.06928 | -0.03 | 17.968
11.5 | 1.234 | 0.0734 | -0.029 | 16.815
12 | 1.218 | 0.07794 | -0.03 | 15.622
12.5 | 1.195 | 0.08261 | -0.034 | 14.471
13 | 1.168 | 0.08771 | -0.035 | 13.311
13.5 | 1.135 | 0.09345 | -0.036 | 12.148
14 | 1.099 | 0.09932 | -0.037 | 11.066
14.5 | 1.06 | 0.10508 | -0.036 | 10.085

## 34. Re 750k Mach 0.00 (2)
BIGFOIL.COM POLAR EXPORT
fx66a175
FX 66-17A-175 |  |  |  | Cl Max: | 1.3529 | at alpha= | 8 | deg
XFOIL ncrit=9 |  |  |  | L/D Max: | 118.468 | at alpha= | 8 | deg
Re: | 750000 |  |  | Cd Min: | 0.06813 | at alpha= | -11 | deg
Mach: | 0 |  |  | Cl=0 at alpha= | -4.3542 | deg
|  |  |  | @ Cl=0.1, Cd= | 0.0088345
|  |  |  | @ Cl=0.4, Cd= | 0.0095862
|  |  |  | @ Cl=0.6, Cd= | 0.0097187
alpha (deg) | Cl | Cd | Cm | Cl/Cd
-11 | -0.2422 | 0.06813 | -0.0973 | -3.555
-10.5 | -0.3003 | 0.0538 | -0.1067 | -5.5818
-10 | -0.4632 | 0.03148 | -0.1079 | -14.7141
-9.5 | -0.4489 | 0.02798 | -0.1054 | -16.0436
-9 | -0.4275 | 0.02367 | -0.1032 | -18.0608
-8.5 | -0.39 | 0.02168 | -0.102 | -17.9889
-8 | -0.3506 | 0.01909 | -0.1004 | -18.3656
-7.5 | -0.3079 | 0.0173 | -0.099 | -17.7977
-7 | -0.2625 | 0.01589 | -0.0979 | -16.5198
-6.5 | -0.2141 | 0.01492 | -0.097 | -14.3499
-6 | -0.1702 | 0.01328 | -0.0958 | -12.8163
-5.5 | -0.1181 | 0.01264 | -0.0955 | -9.3434
-5 | -0.0672 | 0.01185 | -0.095 | -5.6709
-4.5 | -0.014 | 0.01113 | -0.0948 | -1.2579
-4 | 0.034 | 0.00963 | -0.0945 | 3.5306
-3.5 | 0.0847 | 0.0088 | -0.0943 | 9.625
-3 | 0.1424 | 0.00893 | -0.0946 | 15.9462
-2.5 | 0.1997 | 0.00919 | -0.0948 | 21.7301
-2 | 0.2563 | 0.00947 | -0.095 | 27.0644
-1.5 | 0.3135 | 0.00949 | -0.0953 | 33.0348
-1 | 0.3706 | 0.00955 | -0.0956 | 38.8063
-0.5 | 0.4275 | 0.00962 | -0.096 | 44.4387
0 | 0.4842 | 0.0097 | -0.0964 | 49.9175
0.5 | 0.5409 | 0.00966 | -0.0968 | 55.9938
1 | 0.5973 | 0.00971 | -0.0971 | 61.5139
1.5 | 0.6534 | 0.00989 | -0.0974 | 66.0667
2 | 0.7098 | 0.00996 | -0.0978 | 71.2651
2.5 | 0.7659 | 0.01003 | -0.0982 | 76.3609
3 | 0.8216 | 0.01012 | -0.0985 | 81.1858
3.5 | 0.8771 | 0.01033 | -0.0988 | 84.908
4 | 0.9327 | 0.01055 | -0.0991 | 88.4076
4.5 | 0.9876 | 0.01065 | -0.0993 | 92.7324
5 | 1.0425 | 0.01081 | -0.0996 | 96.4385
5.5 | 1.0972 | 0.01101 | -0.0998 | 99.6549
6 | 1.1518 | 0.0113 | -0.1001 | 101.9292
6.5 | 1.2045 | 0.01143 | -0.1 | 105.3806
7 | 1.2554 | 0.01139 | -0.0994 | 110.2195
7.5 | 1.3052 | 0.01136 | -0.0987 | 114.8944
8 | 1.3529 | 0.01142 | -0.0976 | 118.4676
9 | 1.3006 | 0.01765 | -0.0724 | 73.6884
10 | 1.2168 | 0.03047 | -0.0592 | 39.9344
10.5 | 1.2143 | 0.03581 | -0.0579 | 33.9095
11 | 1.2076 | 0.04158 | -0.0566 | 29.0428
11.5 | 1.2045 | 0.04705 | -0.0555 | 25.6004
12 | 1.2009 | 0.05281 | -0.0548 | 22.74
12.5 | 1.1993 | 0.05872 | -0.0545 | 20.424
13 | 1.1975 | 0.06488 | -0.0544 | 18.4572

## 35. Re 750k Mach 0.10 (1)
BIGFOIL.COM POLAR EXPORT
fx66a175
FX 66-17A-175 |  |  |  | Cl Max: | 1.439 | at alpha= | 9.5 | deg
JavaFoil+Calcfoil stall+Eppler ext transition |  |  |  | L/D Max: | 167.449 | at alpha= | 5.5 | deg
Re: | 750000 |  |  | Cd Min: | 0.00629 | at alpha= | -3 | deg
Mach: | 0.1 |  |  | Cl=0 at alpha= | -4.5667 | deg
|  |  |  | @ Cl=0.1, Cd= | 0.0083984
|  |  |  | @ Cl=0.4, Cd= | 0.006438
|  |  |  | @ Cl=0.6, Cd= | 0.0067533
alpha (deg) | Cl | Cd | Cm | Cl/Cd
-17.5 | -0.33 | 0.16144 | -0.029 | -2.042
-17 | -0.346 | 0.1536 | -0.03 | -2.253
-16.5 | -0.362 | 0.14687 | -0.029 | -2.466
-16 | -0.378 | 0.13638 | -0.029 | -2.772
-15.5 | -0.393 | 0.1286 | -0.029 | -3.06
-15 | -0.408 | 0.12295 | -0.029 | -3.318
-14.5 | -0.421 | 0.11755 | -0.029 | -3.582
-14 | -0.433 | 0.10998 | -0.029 | -3.934
-13.5 | -0.442 | 0.10305 | -0.029 | -4.29
-13 | -0.449 | 0.09727 | -0.029 | -4.615
-12.5 | -0.453 | 0.09131 | -0.029 | -4.959
-12 | -0.453 | 0.08541 | -0.028 | -5.306
-11.5 | -0.45 | 0.08346 | -0.028 | -5.388
-11 | -0.442 | 0.07713 | -0.027 | -5.73
-10.5 | -0.43 | 0.07168 | -0.028 | -5.997
-10 | -0.413 | 0.06742 | -0.027 | -6.127
-9.5 | -0.392 | 0.06212 | -0.028 | -6.308
-9 | -0.366 | 0.0582 | -0.028 | -6.29
-8.5 | -0.336 | 0.05459 | -0.029 | -6.157
-8 | -0.302 | 0.05135 | -0.03 | -5.88
-7.5 | -0.264 | 0.04824 | -0.032 | -5.47
-7 | -0.223 | 0.04536 | -0.034 | -4.922
-6.5 | -0.224 | 0.01083 | -0.09 | -20.669
-6 | -0.168 | 0.00894 | -0.091 | -18.847
-5.5 | -0.111 | 0.0092 | -0.092 | -12.081
-5 | -0.052 | 0.00891 | -0.093 | -5.848
-4.5 | 0.008 | 0.00872 | -0.093 | 0.924
-4 | 0.069 | 0.0085 | -0.094 | 8.109
-3.5 | 0.13 | 0.0083 | -0.095 | 15.699
-3 | 0.193 | 0.00629 | -0.095 | 30.649
-2.5 | 0.254 | 0.00633 | -0.096 | 40.23
-2 | 0.316 | 0.00636 | -0.097 | 49.662
-1.5 | 0.378 | 0.00642 | -0.098 | 58.863
-1 | 0.439 | 0.00647 | -0.098 | 67.863
-0.5 | 0.501 | 0.00654 | -0.099 | 76.658
0 | 0.562 | 0.00688 | -0.1 | 81.638
0.5 | 0.619 | 0.00669 | -0.1 | 92.567
1 | 0.68 | 0.00677 | -0.101 | 100.458
1.5 | 0.74 | 0.00721 | -0.102 | 102.671
2 | 0.801 | 0.00712 | -0.102 | 112.436
2.5 | 0.861 | 0.00705 | -0.103 | 122.051
3 | 0.921 | 0.00704 | -0.104 | 130.764
3.5 | 0.981 | 0.00704 | -0.104 | 139.387
4 | 1.041 | 0.00706 | -0.105 | 147.43
4.5 | 1.1 | 0.00711 | -0.106 | 154.794
5 | 1.159 | 0.00718 | -0.106 | 161.478
5.5 | 1.219 | 0.00728 | -0.107 | 167.449
6 | 1.278 | 0.01053 | -0.108 | 121.373
6.5 | 1.277 | 0.02042 | -0.103 | 62.553
7 | 1.316 | 0.02186 | -0.103 | 60.219
7.5 | 1.353 | 0.02332 | -0.103 | 58.004
8 | 1.381 | 0.02513 | -0.103 | 54.977
8.5 | 1.407 | 0.02688 | -0.103 | 52.346
9 | 1.426 | 0.02866 | -0.103 | 49.778
9.5 | 1.439 | 0.0305 | -0.103 | 47.169
10 | 1.246 | 0.0609 | -0.036 | 20.457
10.5 | 1.245 | 0.0652 | -0.032 | 19.102
11 | 1.238 | 0.06961 | -0.029 | 17.79
11.5 | 1.224 | 0.07375 | -0.03 | 16.603
12 | 1.204 | 0.07829 | -0.032 | 15.374
12.5 | 1.177 | 0.08309 | -0.035 | 14.163
13 | 1.144 | 0.08846 | -0.035 | 12.934
13.5 | 1.106 | 0.09438 | -0.036 | 11.723
14 | 1.065 | 0.09988 | -0.037 | 10.662
14.5 | 1.02 | 0.10638 | -0.036 | 9.59

## 36. Re 750k Mach 0.10 (2)
BIGFOIL.COM POLAR EXPORT
fx66a175
FX 66-17A-175 |  |  |  | Cl Max: | 1.3594 | at alpha= | 8 | deg
XFOIL ncrit=9 |  |  |  | L/D Max: | 117.697 | at alpha= | 8 | deg
Re: | 750000 |  |  | Cd Min: | 0.22837 | at alpha= | -20 | deg
Mach: | 0.1 |  |  | Cl=0 at alpha= | -4.3554 | deg
|  |  |  | @ Cl=0.1, Cd= | 0.0088465
|  |  |  | @ Cl=0.4, Cd= | 0.0096232
|  |  |  | @ Cl=0.6, Cd= | 0.0097495
alpha (deg) | Cl | Cd | Cm | Cl/Cd
-20 | -0.4672 | 0.22837 | 0.0028 | -2.0458
-19.5 | -0.4509 | 0.22233 | -0.0005 | -2.0281
-19 | -0.435 | 0.21601 | -0.0038 | -2.0138
-18.5 | -0.4195 | 0.20894 | -0.0075 | -2.0078
-18 | -0.407 | 0.20151 | -0.0116 | -2.0198
-17.5 | -0.3926 | 0.19485 | -0.0148 | -2.0149
-17 | -0.3789 | 0.18788 | -0.0179 | -2.0167
-16.5 | -0.3671 | 0.18047 | -0.0202 | -2.0341
-16 | -0.3512 | 0.17514 | -0.0221 | -2.0053
-15.5 | -0.3167 | 0.16531 | -0.0316 | -1.9158
-15 | -0.2262 | 0.14885 | -0.0607 | -1.5197
-14.5 | -0.2209 | 0.13977 | -0.0646 | -1.5805
-14 | -0.2117 | 0.13182 | -0.0678 | -1.606
-13.5 | -0.2102 | 0.12278 | -0.071 | -1.712
-13 | -0.2001 | 0.11611 | -0.0739 | -1.7234
-12.5 | -0.1917 | 0.10905 | -0.077 | -1.7579
-12 | -0.1864 | 0.10137 | -0.0804 | -1.8388
-11.5 | -0.193 | 0.08975 | -0.0858 | -2.1504
-10.5 | -0.2772 | 0.05656 | -0.1054 | -4.901
-9.5 | -0.4416 | 0.02897 | -0.1069 | -15.2434
-9 | -0.424 | 0.02462 | -0.1046 | -17.2218
-8.5 | -0.3875 | 0.02279 | -0.1034 | -17.0031
-8 | -0.3502 | 0.01969 | -0.1016 | -17.7857
-7.5 | -0.3083 | 0.01768 | -0.1 | -17.4378
-7 | -0.2631 | 0.01613 | -0.0987 | -16.3112
-6.5 | -0.2153 | 0.01506 | -0.0977 | -14.2961
-6 | -0.1711 | 0.0134 | -0.0964 | -12.7687
-5.5 | -0.119 | 0.01273 | -0.0961 | -9.348
-5 | -0.0678 | 0.01191 | -0.0956 | -5.6927
-4.5 | -0.014 | 0.01125 | -0.0953 | -1.2444
-4 | 0.0344 | 0.00977 | -0.095 | 3.521
-3.5 | 0.0849 | 0.00881 | -0.0948 | 9.6368
-3 | 0.1429 | 0.00895 | -0.0951 | 15.9665
-2.5 | 0.2005 | 0.00921 | -0.0952 | 21.7698
-2 | 0.2576 | 0.00948 | -0.0954 | 27.173
-1.5 | 0.3151 | 0.00952 | -0.0957 | 33.0987
-1 | 0.3726 | 0.00958 | -0.096 | 38.8935
-0.5 | 0.4297 | 0.00967 | -0.0964 | 44.4364
0 | 0.487 | 0.00974 | -0.0968 | 50
0.5 | 0.5439 | 0.0097 | -0.0971 | 56.0722
1 | 0.6006 | 0.00975 | -0.0975 | 61.6
1.5 | 0.6571 | 0.00993 | -0.0978 | 66.1732
2 | 0.7138 | 0.01 | -0.0982 | 71.38
2.5 | 0.7702 | 0.01008 | -0.0985 | 76.4087
3 | 0.8263 | 0.01018 | -0.0988 | 81.169
3.5 | 0.8822 | 0.01043 | -0.0991 | 84.5829
4 | 0.938 | 0.0106 | -0.0994 | 88.4906
4.5 | 0.9934 | 0.01071 | -0.0996 | 92.7544
5 | 1.0486 | 0.01087 | -0.0998 | 96.4673
5.5 | 1.1037 | 0.01109 | -0.1001 | 99.5221
6 | 1.159 | 0.01145 | -0.1004 | 101.2227
6.5 | 1.2116 | 0.01151 | -0.1001 | 105.265
7 | 1.2627 | 0.01149 | -0.0995 | 109.8956
7.5 | 1.3126 | 0.01144 | -0.0987 | 114.7378
8 | 1.3594 | 0.01155 | -0.0973 | 117.697
8.5 | 1.3585 | 0.01388 | -0.0884 | 97.8746
9.5 | 1.2506 | 0.02325 | -0.0606 | 53.7892
10 | 1.211 | 0.03192 | -0.0591 | 37.9386
10.5 | 1.2078 | 0.03734 | -0.0578 | 32.346
11 | 1.1994 | 0.0433 | -0.0564 | 27.6998
11.5 | 1.1966 | 0.04878 | -0.0554 | 24.5305
12 | 1.1936 | 0.05463 | -0.0548 | 21.8488
12.5 | 1.1929 | 0.06052 | -0.0546 | 19.7108
13 | 1.1916 | 0.06671 | -0.0545 | 17.8624

## 37. Re 750k Mach 0.25 (1)
BIGFOIL.COM POLAR EXPORT
fx66a175
FX 66-17A-175 |  |  |  | Cl Max: | 1.429 | at alpha= | 9 | deg
JavaFoil+Calcfoil stall+Eppler ext transition |  |  |  | L/D Max: | 156.52 | at alpha= | 4.5 | deg
Re: | 750000 |  |  | Cd Min: | 0.00624 | at alpha= | -0.5 | deg
Mach: | 0.25 |  |  | Cl=0 at alpha= | -4.5656 | deg
|  |  |  | @ Cl=0.1, Cd= | 0.0085002
|  |  |  | @ Cl=0.4, Cd= | 0.0064452
|  |  |  | @ Cl=0.6, Cd= | 0.0066773
alpha (deg) | Cl | Cd | Cm | Cl/Cd
-15.5 | -0.064 | 0.12943 | -0.034 | -0.495
-15 | -0.061 | 0.12253 | -0.033 | -0.499
-14.5 | -0.151 | 0.12799 | -0.032 | -1.18
-14 | -0.206 | 0.11933 | -0.032 | -1.724
-13.5 | -0.25 | 0.11147 | -0.031 | -2.242
-13 | -0.288 | 0.10489 | -0.031 | -2.745
-12.5 | -0.32 | 0.12528 | -0.031 | -2.556
-12 | -0.347 | 0.09118 | -0.03 | -3.801
-11.5 | -0.366 | 0.08548 | -0.03 | -4.287
-11 | -0.379 | 0.07974 | -0.03 | -4.755
-10.5 | -0.384 | 0.07789 | -0.029 | -4.934
-10 | -0.382 | 0.07107 | -0.029 | -5.375
-9.5 | -0.372 | 0.06546 | -0.029 | -5.684
-9 | -0.355 | 0.06038 | -0.029 | -5.879
-8.5 | -0.331 | 0.05623 | -0.029 | -5.89
-8 | -0.301 | 0.05242 | -0.029 | -5.744
-7.5 | -0.265 | 0.04909 | -0.031 | -5.404
-7 | -0.226 | 0.04596 | -0.033 | -4.914
-6.5 | -0.183 | 0.04316 | -0.036 | -4.247
-6 | -0.172 | 0.01074 | -0.093 | -15.976
-5.5 | -0.114 | 0.00887 | -0.094 | -12.796
-5 | -0.053 | 0.00906 | -0.095 | -5.889
-4.5 | 0.008 | 0.00881 | -0.096 | 0.938
-4 | 0.071 | 0.00856 | -0.097 | 8.269
-3.5 | 0.134 | 0.00843 | -0.097 | 15.872
-3 | 0.198 | 0.00626 | -0.098 | 31.681
-2.5 | 0.261 | 0.00633 | -0.099 | 41.337
-2 | 0.325 | 0.00639 | -0.1 | 50.838
-1.5 | 0.388 | 0.00643 | -0.1 | 60.359
-1 | 0.451 | 0.00651 | -0.101 | 69.336
-0.5 | 0.515 | 0.00624 | -0.102 | 82.534
0 | 0.577 | 0.00665 | -0.102 | 86.747
0.5 | 0.636 | 0.00672 | -0.103 | 94.571
1 | 0.698 | 0.00681 | -0.104 | 102.437
1.5 | 0.76 | 0.00727 | -0.105 | 104.471
2 | 0.822 | 0.00719 | -0.105 | 114.379
2.5 | 0.884 | 0.00713 | -0.106 | 123.904
3 | 0.945 | 0.00712 | -0.107 | 132.714
3.5 | 1.007 | 0.00713 | -0.107 | 141.283
4 | 1.068 | 0.00716 | -0.108 | 149.064
4.5 | 1.129 | 0.00721 | -0.109 | 156.52
5 | 1.19 | 0.01044 | -0.109 | 114.005
5.5 | 1.25 | 0.01066 | -0.11 | 117.293
6 | 1.31 | 0.01092 | -0.11 | 120.045
6.5 | 1.3 | 0.02209 | -0.105 | 58.822
7 | 1.338 | 0.02371 | -0.105 | 56.429
7.5 | 1.371 | 0.02549 | -0.105 | 53.789
8 | 1.399 | 0.02727 | -0.105 | 51.316
8.5 | 1.419 | 0.02921 | -0.105 | 48.577
9 | 1.429 | 0.03117 | -0.105 | 45.864
9.5 | 1.237 | 0.0581 | -0.035 | 21.288
10 | 1.229 | 0.06209 | -0.03 | 19.792
10.5 | 1.21 | 0.06726 | -0.029 | 17.986
11 | 1.179 | 0.07123 | -0.031 | 16.547
11.5 | 1.135 | 0.07627 | -0.035 | 14.886
12 | 1.08 | 0.08068 | -0.036 | 13.386
12.5 | 1.013 | 0.08713 | -0.037 | 11.628
13 | 0.936 | 0.09167 | -0.036 | 10.211
13.5 | 0.85 | 0.09945 | -0.038 | 8.552
14 | 0.758 | 0.10519 | -0.039 | 7.202

## 38. Re 750k Mach 0.25 (2)
BIGFOIL.COM POLAR EXPORT
fx66a175
FX 66-17A-175 |  |  |  | Cl Max: | 1.3972 | at alpha= | 8 | deg
XFOIL ncrit=9 |  |  |  | L/D Max: | 115.662 | at alpha= | 8 | deg
Re: | 750000 |  |  | Cd Min: | 0.23233 | at alpha= | -20 | deg
Mach: | 0.25 |  |  | Cl=0 at alpha= | -4.3501 | deg
|  |  |  | @ Cl=0.1, Cd= | 0.0089329
|  |  |  | @ Cl=0.4, Cd= | 0.0098128
|  |  |  | @ Cl=0.6, Cd= | 0.010018
alpha (deg) | Cl | Cd | Cm | Cl/Cd
-20 | -0.4709 | 0.23233 | 0.0033 | -2.0269
-19.5 | -0.4536 | 0.22602 | -0.0001 | -2.0069
-19 | -0.4365 | 0.21937 | -0.0036 | -1.9898
-18.5 | -0.4206 | 0.21205 | -0.0077 | -1.9835
-18 | -0.4068 | 0.20479 | -0.0118 | -1.9864
-17.5 | -0.3911 | 0.19802 | -0.0151 | -1.9751
-17 | -0.3763 | 0.19099 | -0.0183 | -1.9703
-16.5 | -0.3603 | 0.18445 | -0.02 | -1.9534
-16 | -0.3236 | 0.1753 | -0.0292 | -1.846
-15.5 | -0.2324 | 0.15919 | -0.0578 | -1.4599
-15 | -0.2203 | 0.15212 | -0.0606 | -1.4482
-14.5 | -0.2123 | 0.14325 | -0.0649 | -1.482
-14 | -0.2009 | 0.13542 | -0.0683 | -1.4835
-13.5 | -0.1935 | 0.12763 | -0.071 | -1.5161
-13 | -0.181 | 0.12109 | -0.0739 | -1.4948
-12.5 | -0.1705 | 0.11408 | -0.0769 | -1.4946
-12 | -0.1631 | 0.10637 | -0.0804 | -1.5333
-11.5 | -0.1624 | 0.09495 | -0.086 | -1.7104
-10.5 | -0.2373 | 0.06044 | -0.103 | -3.9262
-10 | -0.2707 | 0.05018 | -0.1096 | -5.3946
-9.5 | -0.3077 | 0.04145 | -0.1139 | -7.4234
-9 | -0.3457 | 0.03445 | -0.1143 | -10.0348
-8.5 | -0.3506 | 0.02994 | -0.1113 | -11.7101
-8 | -0.3395 | 0.02424 | -0.1082 | -14.0058
-7.5 | -0.3064 | 0.02034 | -0.1058 | -15.0639
-7 | -0.2648 | 0.01779 | -0.1036 | -14.8848
-6.5 | -0.2193 | 0.01605 | -0.1019 | -13.6636
-6 | -0.1737 | 0.01437 | -0.1002 | -12.0877
-5.5 | -0.1238 | 0.01331 | -0.0992 | -9.3013
-5 | -0.0706 | 0.01234 | -0.0986 | -5.7212
-4.5 | -0.0155 | 0.01165 | -0.0981 | -1.3305
-4 | 0.0362 | 0.01052 | -0.0976 | 3.4411
-3.5 | 0.0857 | 0.00889 | -0.0973 | 9.64
-3 | 0.1457 | 0.00907 | -0.0974 | 16.0639
-2.5 | 0.205 | 0.00941 | -0.0975 | 21.7853
-2 | 0.2647 | 0.00959 | -0.0976 | 27.6017
-1.5 | 0.3242 | 0.00971 | -0.0979 | 33.3883
-1 | 0.3831 | 0.00979 | -0.0981 | 39.1318
-0.5 | 0.4423 | 0.00987 | -0.0985 | 44.8126
0 | 0.5016 | 0.00991 | -0.0989 | 50.6155
0.5 | 0.5603 | 0.00993 | -0.0992 | 56.425
1 | 0.6186 | 0.01006 | -0.0995 | 61.4911
1.5 | 0.6773 | 0.01012 | -0.0998 | 66.9269
2 | 0.7358 | 0.01023 | -0.1001 | 71.9257
2.5 | 0.7941 | 0.01039 | -0.1004 | 76.4293
3 | 0.8521 | 0.01063 | -0.1007 | 80.1599
3.5 | 0.9098 | 0.01074 | -0.1009 | 84.7114
4 | 0.9674 | 0.01091 | -0.1011 | 88.6709
5 | 1.082 | 0.01131 | -0.1013 | 95.6676
5.5 | 1.1396 | 0.01169 | -0.1015 | 97.485
6 | 1.1958 | 0.01191 | -0.1014 | 100.403
6.5 | 1.2502 | 0.01196 | -0.1008 | 104.5318
7 | 1.3024 | 0.01201 | -0.0998 | 108.443
7.5 | 1.3522 | 0.01196 | -0.0982 | 113.0602
8 | 1.3972 | 0.01208 | -0.0958 | 115.6623
8.5 | 1.3571 | 0.01542 | -0.0803 | 88.0091
9 | 1.2966 | 0.02027 | -0.0656 | 63.9665
9.5 | 1.249 | 0.02754 | -0.0595 | 45.3522
10 | 1.1867 | 0.03775 | -0.0558 | 31.4358
10.5 | 1.1697 | 0.04567 | -0.0572 | 25.612
11 | 1.1636 | 0.05168 | -0.0562 | 22.5155
11.5 | 1.1612 | 0.05772 | -0.0556 | 20.1178
12 | 1.1618 | 0.06368 | -0.0554 | 18.2443
12.5 | 1.1627 | 0.06983 | -0.0554 | 16.6504
13 | 1.1631 | 0.07622 | -0.0556 | 15.2598

## 39. Re 750k Mach 0.50 (1)
BIGFOIL.COM POLAR EXPORT
fx66a175
FX 66-17A-175 |  |  |  | Cl Max: | 1.436 | at alpha= | 7.5 | deg
JavaFoil+Calcfoil stall+Eppler ext transition |  |  |  | L/D Max: | 110.264 | at alpha= | 1 | deg
Re: | 750000 |  |  | Cd Min: | 0.00605 | at alpha= | -3 | deg
Mach: | 0.5 |  |  | Cl=0 at alpha= | -4.5682 | deg
|  |  |  | @ Cl=0.1, Cd= | 0.008359
|  |  |  | @ Cl=0.4, Cd= | 0.0061625
|  |  |  | @ Cl=0.6, Cd= | 0.0066283
alpha (deg) | Cl | Cd | Cm | Cl/Cd
-20 | -0.848 | 0.20838 | -0.046 | -4.07
-19.5 | -0.822 | 0.20539 | -0.047 | -4
-19 | -0.794 | 0.19742 | -0.046 | -4.021
-18.5 | -0.766 | 0.1896 | -0.045 | -4.041
-18 | -0.739 | 0.18295 | -0.046 | -4.041
-17.5 | -0.713 | 0.17938 | -0.046 | -3.972
-17 | -0.686 | 0.17215 | -0.046 | -3.983
-16.5 | -0.659 | 0.16833 | -0.047 | -3.915
-16 | -0.63 | 0.15813 | -0.044 | -3.986
-15.5 | -0.603 | 0.15573 | -0.044 | -3.873
-15 | -0.576 | 0.15148 | -0.045 | -3.804
-14.5 | -0.549 | 0.14755 | -0.045 | -3.721
-14 | -0.521 | 0.13848 | -0.042 | -3.761
-13.5 | -0.494 | 0.13142 | -0.043 | -3.756
-13 | -0.466 | 0.12792 | -0.043 | -3.646
-12.5 | -0.439 | 0.12431 | -0.043 | -3.533
-12 | -0.411 | 0.11392 | -0.041 | -3.61
-11.5 | -0.384 | 0.11093 | -0.041 | -3.46
-11 | -0.356 | 0.10776 | -0.041 | -3.307
-10.5 | -0.329 | 0.1047 | -0.042 | -3.142
-10 | -0.301 | 0.08181 | -0.039 | -3.681
-9.5 | -0.274 | 0.07035 | -0.04 | -3.889
-9 | -0.246 | 0.06297 | -0.04 | -3.908
-8.5 | -0.218 | 0.05736 | -0.04 | -3.808
-8 | -0.191 | 0.06539 | -0.037 | -2.915
-7.5 | -0.163 | 0.05576 | -0.037 | -2.922
-7 | -0.135 | 0.04891 | -0.039 | -2.766
-6.5 | -0.176 | 0.04797 | -0.035 | -3.672
-6 | -0.143 | 0.04294 | -0.034 | -3.34
-5.5 | -0.098 | 0.03958 | -0.039 | -2.477
-5 | -0.057 | 0.01085 | -0.104 | -5.286
-4.5 | 0.009 | 0.0101 | -0.107 | 0.899
-4 | 0.079 | 0.00832 | -0.108 | 9.436
-3.5 | 0.149 | 0.00845 | -0.109 | 17.661
-3 | 0.222 | 0.00605 | -0.11 | 36.64
-2.5 | 0.292 | 0.00607 | -0.11 | 48.125
-2 | 0.363 | 0.0061 | -0.111 | 59.55
-1.5 | 0.434 | 0.00622 | -0.112 | 69.736
-1 | 0.505 | 0.0065 | -0.113 | 77.642
-0.5 | 0.576 | 0.00659 | -0.114 | 87.312
0 | 0.645 | 0.0067 | -0.114 | 96.199
0.5 | 0.708 | 0.00694 | -0.115 | 101.97
1 | 0.777 | 0.00705 | -0.116 | 110.264
1.5 | 0.846 | 0.01072 | -0.117 | 78.872
2 | 0.914 | 0.01081 | -0.117 | 84.531
2.5 | 0.982 | 0.01094 | -0.118 | 89.822
3 | 1.05 | 0.0111 | -0.119 | 94.582
3.5 | 1.118 | 0.01135 | -0.12 | 98.476
4 | 1.185 | 0.01162 | -0.12 | 101.98
4.5 | 1.249 | 0.01195 | -0.121 | 104.51
5 | 1.31 | 0.01237 | -0.121 | 105.904
5.5 | 1.364 | 0.01297 | -0.121 | 105.139
6 | 1.35 | 0.02844 | -0.113 | 47.472
6.5 | 1.401 | 0.03053 | -0.113 | 45.894
7 | 1.43 | 0.03289 | -0.113 | 43.487
7.5 | 1.436 | 0.03553 | -0.114 | 40.426
8 | 1.22 | 0.05062 | -0.031 | 24.103
8.5 | 1.052 | 0.0549 | -0.037 | 19.164
9 | 0.754 | 0.06045 | -0.039 | 12.472
9.5 | 0.781 | 0.071 | -0.04 | 11.005
10 | 0.809 | 0.06549 | -0.048 | 12.36
10.5 | 0.836 | 0.07208 | -0.045 | 11.604
11 | 0.864 | 0.08166 | -0.045 | 10.575
11.5 | 0.891 | 0.11044 | -0.049 | 8.07
12 | 0.918 | 0.11584 | -0.05 | 7.928
12.5 | 0.945 | 0.11837 | -0.05 | 7.987

## 40. Re 750k Mach 0.50 (2)
BIGFOIL.COM POLAR EXPORT
fx66a175
FX 66-17A-175 |  |  |  | Cl Max: | 1.4911 | at alpha= | 8 | deg
XFOIL ncrit=9 |  |  |  | L/D Max: | 94.1581 | at alpha= | 7.5 | deg
Re: | 750000 |  |  | Cd Min: | 0.25224 | at alpha= | -20 | deg
Mach: | 0.5 |  |  | Cl=0 at alpha= | -4.3241 | deg
|  |  |  | @ Cl=0.1, Cd= | 0.011347
|  |  |  | @ Cl=0.4, Cd= | 0.010746
|  |  |  | @ Cl=0.6, Cd= | 0.01105
alpha (deg) | Cl | Cd | Cm | Cl/Cd
-20 | -0.4953 | 0.25224 | 0.0061 | -1.9636
-19.5 | -0.4732 | 0.2442 | 0.0017 | -1.9378
-19 | -0.4525 | 0.23596 | -0.0033 | -1.9177
-18.5 | -0.4328 | 0.22822 | -0.008 | -1.8964
-18 | -0.4108 | 0.22036 | -0.0109 | -1.8642
-17.5 | -0.2956 | 0.20053 | -0.046 | -1.4741
-16.5 | -0.2557 | 0.18662 | -0.0527 | -1.3702
-16 | -0.2356 | 0.17899 | -0.0564 | -1.3163
-15.5 | -0.2161 | 0.1714 | -0.0603 | -1.2608
-15 | -0.2016 | 0.16316 | -0.0651 | -1.2356
-14.5 | -0.184 | 0.15502 | -0.0685 | -1.1869
-14 | -0.1624 | 0.14839 | -0.0711 | -1.0944
-13.5 | -0.1432 | 0.14163 | -0.0743 | -1.0111
-13 | -0.1262 | 0.1344 | -0.0777 | -0.93899
-12.5 | -0.1144 | 0.12572 | -0.0823 | -0.90996
-12 | -0.1015 | 0.11744 | -0.0864 | -0.86427
-11.5 | -0.0925 | 0.1095 | -0.0893 | -0.84475
-11 | -0.0745 | 0.10385 | -0.0918 | -0.71738
-10.5 | -0.0664 | 0.09565 | -0.0956 | -0.6942
-10 | -0.0594 | 0.08611 | -0.1011 | -0.68982
-9.5 | -0.0697 | 0.07643 | -0.1043 | -0.91195
-8.5 | -0.1145 | 0.05075 | -0.1183 | -2.2562
-8 | -0.1405 | 0.042 | -0.1231 | -3.3452
-7.5 | -0.1644 | 0.0349 | -0.1258 | -4.7106
-7 | -0.1873 | 0.02888 | -0.1262 | -6.4855
-6.5 | -0.1906 | 0.02414 | -0.123 | -7.8956
-6 | -0.164 | 0.0202 | -0.1194 | -8.1188
-5.5 | -0.1263 | 0.01704 | -0.1156 | -7.412
-5 | -0.0763 | 0.01514 | -0.1127 | -5.0396
-4.5 | -0.0215 | 0.01359 | -0.1106 | -1.582
-4 | 0.0396 | 0.01263 | -0.1093 | 3.1354
-3.5 | 0.0999 | 0.01135 | -0.1084 | 8.8018
-3 | 0.1555 | 0.00964 | -0.1077 | 16.1307
-2.5 | 0.2249 | 0.01008 | -0.1073 | 22.3115
-2 | 0.294 | 0.01042 | -0.1071 | 28.215
-1.5 | 0.3621 | 0.01064 | -0.107 | 34.032
-1 | 0.4298 | 0.01083 | -0.1071 | 39.6861
-0.5 | 0.497 | 0.01089 | -0.1073 | 45.6382
0 | 0.5641 | 0.01098 | -0.1074 | 51.3752
0.5 | 0.6309 | 0.01111 | -0.1075 | 56.7867
1 | 0.6974 | 0.01139 | -0.1077 | 61.2291
1.5 | 0.7634 | 0.01155 | -0.1077 | 66.0952
2 | 0.829 | 0.01174 | -0.1076 | 70.6133
2.5 | 0.8946 | 0.01199 | -0.1074 | 74.6122
3 | 0.9601 | 0.01231 | -0.1072 | 77.9935
3.5 | 1.0248 | 0.01276 | -0.1068 | 80.3135
4 | 1.0873 | 0.01309 | -0.1059 | 83.0634
4.5 | 1.1495 | 0.01347 | -0.1049 | 85.3378
5 | 1.2121 | 0.0139 | -0.1038 | 87.2014
5.5 | 1.2751 | 0.01442 | -0.1026 | 88.4258
6 | 1.332 | 0.01506 | -0.1004 | 88.4462
6.5 | 1.3832 | 0.01561 | -0.097 | 88.6099
7 | 1.4307 | 0.01549 | -0.0922 | 92.3628
7.5 | 1.4651 | 0.01556 | -0.0854 | 94.1581
8 | 1.4911 | 0.0163 | -0.0785 | 91.4785
10 | 1.2325 | 0.05227 | -0.0567 | 23.5795
10.5 | 1.1721 | 0.06361 | -0.0563 | 18.4263
11 | 1.1128 | 0.07593 | -0.0573 | 14.6556
11.5 | 1.0854 | 0.08592 | -0.0587 | 12.6327
12 | 1.0934 | 0.0925 | -0.0595 | 11.8205
12.5 | 1.1054 | 0.0996 | -0.0623 | 11.0984
13 | 1.1045 | 0.1077 | -0.0639 | 10.2553

## 41. Re 1M Mach 0.00 (1)
BIGFOIL.COM POLAR EXPORT
fx66a175
FX 66-17A-175 |  |  |  | Cl Max: | 1.45 | at alpha= | 10 | deg
JavaFoil+Calcfoil stall+Eppler ext transition |  |  |  | L/D Max: | 185.541 | at alpha= | 6 | deg
Re: | 1000000 |  |  | Cd Min: | 0.00586 | at alpha= | -3 | deg
Mach: | 0 |  |  | Cl=0 at alpha= | -4.5667 | deg
|  |  |  | @ Cl=0.1, Cd= | 0.0079787
|  |  |  | @ Cl=0.4, Cd= | 0.0060036
|  |  |  | @ Cl=0.6, Cd= | 0.0065795
alpha (deg) | Cl | Cd | Cm | Cl/Cd
-17.5 | -0.372 | 0.14973 | -0.03 | -2.487
-17 | -0.386 | 0.14591 | -0.03 | -2.648
-16.5 | -0.4 | 0.13811 | -0.03 | -2.898
-16 | -0.414 | 0.13008 | -0.03 | -3.179
-15.5 | -0.426 | 0.12351 | -0.03 | -3.451
-15 | -0.438 | 0.11861 | -0.03 | -3.691
-14.5 | -0.448 | 0.11089 | -0.03 | -4.04
-14 | -0.457 | 0.10485 | -0.03 | -4.354
-13.5 | -0.463 | 0.09998 | -0.03 | -4.631
-13 | -0.467 | 0.09342 | -0.03 | -4.997
-12.5 | -0.468 | 0.08784 | -0.03 | -5.326
-12 | -0.465 | 0.08283 | -0.028 | -5.617
-11.5 | -0.459 | 0.0778 | -0.029 | -5.903
-11 | -0.449 | 0.07484 | -0.028 | -6.002
-10.5 | -0.435 | 0.06969 | -0.029 | -6.244
-10 | -0.417 | 0.06523 | -0.028 | -6.387
-9.5 | -0.394 | 0.06092 | -0.029 | -6.468
-9 | -0.367 | 0.05718 | -0.029 | -6.423
-8.5 | -0.337 | 0.05369 | -0.031 | -6.268
-8 | -0.302 | 0.05038 | -0.032 | -5.993
-7.5 | -0.264 | 0.04742 | -0.035 | -5.559
-7 | -0.276 | 0.01068 | -0.089 | -25.847
-6.5 | -0.223 | 0.01028 | -0.09 | -21.713
-6 | -0.168 | 0.00843 | -0.091 | -19.932
-5.5 | -0.111 | 0.00863 | -0.091 | -12.82
-5 | -0.052 | 0.00844 | -0.092 | -6.146
-4.5 | 0.008 | 0.00818 | -0.093 | 0.98
-4 | 0.069 | 0.00806 | -0.094 | 8.515
-3.5 | 0.13 | 0.0079 | -0.094 | 16.416
-3 | 0.192 | 0.00586 | -0.095 | 32.765
-2.5 | 0.253 | 0.00587 | -0.096 | 43.163
-2 | 0.314 | 0.00592 | -0.096 | 53.133
-1.5 | 0.376 | 0.00598 | -0.097 | 62.797
-1 | 0.437 | 0.00604 | -0.098 | 72.424
-0.5 | 0.499 | 0.00613 | -0.099 | 81.276
0 | 0.559 | 0.00645 | -0.099 | 86.649
0.5 | 0.616 | 0.00663 | -0.1 | 93.002
1 | 0.677 | 0.00718 | -0.101 | 94.301
1.5 | 0.737 | 0.00674 | -0.101 | 109.284
2 | 0.797 | 0.00665 | -0.102 | 119.861
2.5 | 0.857 | 0.00658 | -0.103 | 130.161
3 | 0.917 | 0.00657 | -0.103 | 139.545
3.5 | 0.977 | 0.00656 | -0.104 | 148.919
4 | 1.036 | 0.00658 | -0.105 | 157.451
4.5 | 1.095 | 0.00662 | -0.105 | 165.51
5 | 1.155 | 0.00668 | -0.106 | 172.778
5.5 | 1.213 | 0.00676 | -0.106 | 179.56
6 | 1.272 | 0.00686 | -0.107 | 185.541
6.5 | 1.28 | 0.01892 | -0.103 | 67.636
7 | 1.32 | 0.02018 | -0.103 | 65.396
7.5 | 1.354 | 0.02169 | -0.103 | 62.43
8 | 1.386 | 0.02314 | -0.103 | 59.908
8.5 | 1.411 | 0.02486 | -0.103 | 56.747
9 | 1.43 | 0.02667 | -0.103 | 53.596
9.5 | 1.443 | 0.02846 | -0.103 | 50.711
10 | 1.45 | 0.03035 | -0.103 | 47.774
10.5 | 1.25 | 0.06414 | -0.037 | 19.482
11 | 1.245 | 0.0684 | -0.036 | 18.207
11.5 | 1.235 | 0.07241 | -0.034 | 17.05
12 | 1.218 | 0.07694 | -0.035 | 15.83
12.5 | 1.196 | 0.08142 | -0.037 | 14.685
13 | 1.168 | 0.08627 | -0.037 | 13.538
13.5 | 1.136 | 0.09162 | -0.038 | 12.394
14 | 1.099 | 0.09703 | -0.038 | 11.33
14.5 | 1.06 | 0.10274 | -0.038 | 10.317
15 | 1.019 | 0.10889 | -0.039 | 9.355

## 42. Re 1M Mach 0.00 (2)
BIGFOIL.COM POLAR EXPORT
fx66a175
FX 66-17A-175 |  |  |  | Cl Max: | 1.361 | at alpha= | 8 | deg
XFOIL ncrit=9 |  |  |  | L/D Max: | 129.373 | at alpha= | 8 | deg
Re: | 1000000 |  |  | Cd Min: | 0.22635 | at alpha= | -20 | deg
Mach: | 0 |  |  | Cl=0 at alpha= | -4.3836 | deg
|  |  |  | @ Cl=0.1, Cd= | 0.0079731
|  |  |  | @ Cl=0.4, Cd= | 0.0085535
|  |  |  | @ Cl=0.6, Cd= | 0.0086889
alpha (deg) | Cl | Cd | Cm | Cl/Cd
-20 | -0.4694 | 0.22635 | 0.0024 | -2.0738
-19.5 | -0.4542 | 0.21979 | -0.0011 | -2.0665
-18.5 | -0.4247 | 0.20686 | -0.0068 | -2.0531
-18 | -0.4086 | 0.20143 | -0.0095 | -2.0285
-17.5 | -0.3933 | 0.19551 | -0.0124 | -2.0117
-17 | -0.3789 | 0.18915 | -0.0153 | -2.0032
-16.5 | -0.3591 | 0.18158 | -0.0202 | -1.9776
-14.5 | -0.2283 | 0.13601 | -0.0654 | -1.6786
-14 | -0.2165 | 0.12954 | -0.0683 | -1.6713
-13.5 | -0.204 | 0.12341 | -0.0711 | -1.653
-13 | -0.1971 | 0.11558 | -0.0745 | -1.7053
-12.5 | -0.1945 | 0.10668 | -0.0783 | -1.8232
-12 | -0.3232 | 0.06419 | -0.0976 | -5.0351
-11.5 | -0.3741 | 0.05096 | -0.1059 | -7.3411
-11 | -0.4116 | 0.04194 | -0.1101 | -9.814
-10.5 | -0.4675 | 0.03232 | -0.1116 | -14.4647
-10 | -0.4842 | 0.02766 | -0.1073 | -17.5054
-9.5 | -0.4714 | 0.02318 | -0.1044 | -20.3365
-9 | -0.4388 | 0.02061 | -0.1025 | -21.2906
-8.5 | -0.3976 | 0.01903 | -0.1013 | -20.8933
-8 | -0.356 | 0.01718 | -0.0999 | -20.7218
-7.5 | -0.3108 | 0.01586 | -0.0988 | -19.5965
-7 | -0.2705 | 0.01389 | -0.0971 | -19.4744
-6.5 | -0.2208 | 0.01304 | -0.0966 | -16.9325
-6 | -0.1701 | 0.01232 | -0.0961 | -13.8068
-5.5 | -0.1188 | 0.01144 | -0.0957 | -10.3846
-5 | -0.0651 | 0.01101 | -0.0955 | -5.9128
-4.5 | -0.0119 | 0.0104 | -0.0953 | -1.1442
-4 | 0.0392 | 0.00934 | -0.0951 | 4.197
-3.5 | 0.0876 | 0.00796 | -0.0949 | 11.005
-3 | 0.1445 | 0.00802 | -0.0951 | 18.0175
-2.5 | 0.2026 | 0.00817 | -0.0955 | 24.798
-2 | 0.26 | 0.00831 | -0.0958 | 31.2876
-1.5 | 0.3165 | 0.00848 | -0.096 | 37.3231
-1 | 0.3742 | 0.00854 | -0.0964 | 43.8173
-0.5 | 0.4316 | 0.00857 | -0.0968 | 50.3617
0 | 0.4881 | 0.00858 | -0.0972 | 56.8881
0.5 | 0.5446 | 0.00865 | -0.0975 | 62.9595
1 | 0.6016 | 0.00869 | -0.0979 | 69.229
1.5 | 0.6581 | 0.00878 | -0.0983 | 74.9544
2 | 0.7139 | 0.00895 | -0.0985 | 79.7654
2.5 | 0.7698 | 0.00901 | -0.0989 | 85.4384
3 | 0.826 | 0.00909 | -0.0992 | 90.8691
3.5 | 0.8818 | 0.0092 | -0.0995 | 95.8478
4 | 0.937 | 0.00936 | -0.0998 | 100.1068
4.5 | 0.9916 | 0.0096 | -0.0999 | 103.2917
5 | 1.0468 | 0.0097 | -0.1002 | 107.9175
5.5 | 1.1017 | 0.00985 | -0.1005 | 111.8477
6 | 1.156 | 0.00996 | -0.1006 | 116.0643
6.5 | 1.2085 | 0.01015 | -0.1004 | 119.064
7 | 1.2617 | 0.01012 | -0.1003 | 124.6739
7.5 | 1.3135 | 0.01022 | -0.1001 | 128.5225
8 | 1.361 | 0.01052 | -0.0991 | 129.3726
8.5 | 1.3239 | 0.01463 | -0.0842 | 90.4921
9 | 1.2667 | 0.01877 | -0.0678 | 67.4853
9.5 | 1.2303 | 0.02378 | -0.0594 | 51.7368
10 | 1.2256 | 0.02843 | -0.0567 | 43.1094
11 | 1.2331 | 0.03871 | -0.057 | 31.8548
11.5 | 1.2305 | 0.04408 | -0.0558 | 27.9152
12 | 1.2266 | 0.04972 | -0.0549 | 24.6702
12.5 | 1.2241 | 0.05555 | -0.0544 | 22.036
13 | 1.2226 | 0.06153 | -0.0542 | 19.87

## 43. Re 1M Mach 0.10 (1)
BIGFOIL.COM POLAR EXPORT
fx66a175
FX 66-17A-175 |  |  |  | Cl Max: | 1.448 | at alpha= | 10 | deg
JavaFoil+Calcfoil stall+Eppler ext transition |  |  |  | L/D Max: | 185.69 | at alpha= | 6 | deg
Re: | 1000000 |  |  | Cd Min: | 0.00584 | at alpha= | -3 | deg
Mach: | 0.1 |  |  | Cl=0 at alpha= | -4.5667 | deg
|  |  |  | @ Cl=0.1, Cd= | 0.0079536
|  |  |  | @ Cl=0.4, Cd= | 0.006018
|  |  |  | @ Cl=0.6, Cd= | 0.0065633
alpha (deg) | Cl | Cd | Cm | Cl/Cd
-17.5 | -0.33 | 0.15031 | -0.031 | -2.195
-17 | -0.346 | 0.14327 | -0.031 | -2.416
-16.5 | -0.362 | 0.14029 | -0.03 | -2.583
-16 | -0.378 | 0.133 | -0.03 | -2.844
-15.5 | -0.394 | 0.12707 | -0.03 | -3.098
-15 | -0.408 | 0.11875 | -0.03 | -3.436
-14.5 | -0.421 | 0.11338 | -0.03 | -3.715
-14 | -0.433 | 0.10625 | -0.03 | -4.073
-13.5 | -0.442 | 0.10085 | -0.03 | -4.385
-13 | -0.449 | 0.09504 | -0.03 | -4.725
-12.5 | -0.453 | 0.08925 | -0.03 | -5.076
-12 | -0.453 | 0.08351 | -0.03 | -5.429
-11.5 | -0.45 | 0.07848 | -0.029 | -5.731
-11 | -0.442 | 0.07542 | -0.028 | -5.861
-10.5 | -0.43 | 0.07035 | -0.029 | -6.111
-10 | -0.413 | 0.06544 | -0.028 | -6.313
-9.5 | -0.392 | 0.06104 | -0.028 | -6.42
-9 | -0.366 | 0.05721 | -0.029 | -6.4
-8.5 | -0.336 | 0.05374 | -0.031 | -6.258
-8 | -0.302 | 0.05055 | -0.032 | -5.975
-7.5 | -0.264 | 0.04751 | -0.034 | -5.557
-7 | -0.277 | 0.01071 | -0.089 | -25.831
-6.5 | -0.224 | 0.01032 | -0.09 | -21.712
-6 | -0.169 | 0.00845 | -0.091 | -19.958
-5.5 | -0.111 | 0.00867 | -0.092 | -12.819
-5 | -0.052 | 0.0084 | -0.093 | -6.197
-4.5 | 0.008 | 0.00821 | -0.093 | 0.98
-4 | 0.069 | 0.00804 | -0.094 | 8.575
-3.5 | 0.13 | 0.00787 | -0.095 | 16.556
-3 | 0.193 | 0.00584 | -0.095 | 33.043
-2.5 | 0.254 | 0.00591 | -0.096 | 43.023
-2 | 0.316 | 0.00593 | -0.097 | 53.286
-1.5 | 0.378 | 0.006 | -0.098 | 62.995
-1 | 0.439 | 0.00605 | -0.098 | 72.601
-0.5 | 0.501 | 0.00614 | -0.099 | 81.649
0 | 0.562 | 0.00645 | -0.1 | 87.114
0.5 | 0.619 | 0.00662 | -0.1 | 93.597
1 | 0.68 | 0.00719 | -0.101 | 94.594
1.5 | 0.74 | 0.00675 | -0.102 | 109.713
2 | 0.801 | 0.00667 | -0.102 | 120.108
2.5 | 0.861 | 0.00659 | -0.103 | 130.625
3 | 0.921 | 0.00659 | -0.104 | 139.848
3.5 | 0.981 | 0.00658 | -0.104 | 149.178
4 | 1.041 | 0.00659 | -0.105 | 157.948
4.5 | 1.101 | 0.00663 | -0.106 | 166.002
5 | 1.16 | 0.0067 | -0.106 | 173.15
5.5 | 1.219 | 0.00678 | -0.107 | 179.745
6 | 1.278 | 0.00688 | -0.108 | 185.69
6.5 | 1.284 | 0.01919 | -0.104 | 66.915
7 | 1.323 | 0.02052 | -0.104 | 64.478
7.5 | 1.358 | 0.022 | -0.104 | 61.716
8 | 1.389 | 0.0235 | -0.104 | 59.124
8.5 | 1.412 | 0.02537 | -0.103 | 55.654
9 | 1.431 | 0.02711 | -0.104 | 52.796
9.5 | 1.443 | 0.02892 | -0.104 | 49.903
10 | 1.448 | 0.03083 | -0.104 | 46.949
10.5 | 1.246 | 0.0645 | -0.036 | 19.319
11 | 1.239 | 0.0688 | -0.034 | 18.006
11.5 | 1.225 | 0.07271 | -0.035 | 16.845
12 | 1.204 | 0.07719 | -0.036 | 15.598
12.5 | 1.177 | 0.0817 | -0.038 | 14.408
13 | 1.144 | 0.08672 | -0.038 | 13.196
13.5 | 1.107 | 0.09206 | -0.038 | 12.022
14 | 1.065 | 0.09805 | -0.039 | 10.863
14.5 | 1.02 | 0.10339 | -0.038 | 9.869
15 | 0.974 | 0.11084 | -0.039 | 8.784

## 44. Re 1M Mach 0.10 (2)
BIGFOIL.COM POLAR EXPORT
fx66a175
FX 66-17A-175 |  |  |  | Cl Max: | 1.367 | at alpha= | 8 | deg
XFOIL ncrit=9 |  |  |  | L/D Max: | 128.262 | at alpha= | 7.5 | deg
Re: | 1000000 |  |  | Cd Min: | 0.22707 | at alpha= | -20 | deg
Mach: | 0.1 |  |  | Cl=0 at alpha= | -4.3827 | deg
|  |  |  | @ Cl=0.1, Cd= | 0.0080064
|  |  |  | @ Cl=0.4, Cd= | 0.0085805
|  |  |  | @ Cl=0.6, Cd= | 0.0087166
alpha (deg) | Cl | Cd | Cm | Cl/Cd
-20 | -0.4699 | 0.22707 | 0.0025 | -2.0694
-19.5 | -0.4545 | 0.22046 | -0.001 | -2.0616
-19 | -0.4394 | 0.21387 | -0.0044 | -2.0545
-18.5 | -0.4245 | 0.20757 | -0.0068 | -2.0451
-18 | -0.4083 | 0.20208 | -0.0095 | -2.0205
-17.5 | -0.3928 | 0.19613 | -0.0124 | -2.0028
-17 | -0.3781 | 0.18974 | -0.0154 | -1.9927
-16.5 | -0.3518 | 0.18117 | -0.0224 | -1.9418
-16 | -0.2566 | 0.16012 | -0.0555 | -1.6025
-15.5 | -0.2406 | 0.15346 | -0.0592 | -1.5678
-15 | -0.2307 | 0.14551 | -0.0622 | -1.5855
-14.5 | -0.2257 | 0.1369 | -0.0654 | -1.6486
-14 | -0.2136 | 0.13046 | -0.0683 | -1.6373
-13.5 | -0.2008 | 0.12429 | -0.0711 | -1.6156
-13 | -0.1933 | 0.11652 | -0.0745 | -1.6589
-12.5 | -0.1899 | 0.10776 | -0.0782 | -1.7622
-12 | -0.2815 | 0.07284 | -0.0922 | -3.8646
-11.5 | -0.3407 | 0.05541 | -0.1037 | -6.1487
-11 | -0.3799 | 0.04543 | -0.1091 | -8.3623
-10.5 | -0.4314 | 0.03557 | -0.1123 | -12.1282
-10 | -0.46 | 0.0303 | -0.1098 | -15.1815
-9.5 | -0.4632 | 0.02473 | -0.1062 | -18.7303
-9 | -0.436 | 0.02151 | -0.104 | -20.2696
-8.5 | -0.3968 | 0.01968 | -0.1025 | -20.1626
-8 | -0.356 | 0.01761 | -0.101 | -20.2158
-7.5 | -0.3117 | 0.01612 | -0.0997 | -19.3362
-7 | -0.2712 | 0.01411 | -0.0979 | -19.2204
-6.5 | -0.222 | 0.01318 | -0.0973 | -16.8437
-6 | -0.1711 | 0.01241 | -0.0967 | -13.7873
-5.5 | -0.1196 | 0.01153 | -0.0962 | -10.3729
-5 | -0.0659 | 0.01107 | -0.096 | -5.953
-4.5 | -0.0121 | 0.01047 | -0.0958 | -1.1557
-4 | 0.0395 | 0.00944 | -0.0956 | 4.1843
-3.5 | 0.0877 | 0.008 | -0.0953 | 10.9625
-3 | 0.1451 | 0.00803 | -0.0955 | 18.0697
-2.5 | 0.2035 | 0.00818 | -0.0959 | 24.8778
-2 | 0.2612 | 0.00833 | -0.0962 | 31.3565
-1.5 | 0.3182 | 0.00849 | -0.0964 | 37.4794
-1 | 0.3763 | 0.00856 | -0.0968 | 43.9603
-0.5 | 0.434 | 0.00861 | -0.0972 | 50.4065
0 | 0.4906 | 0.00862 | -0.0975 | 56.9142
0.5 | 0.5477 | 0.00868 | -0.0979 | 63.0991
1 | 0.6049 | 0.00872 | -0.0983 | 69.3693
1.5 | 0.6617 | 0.00882 | -0.0986 | 75.0227
2 | 0.7177 | 0.00902 | -0.0989 | 79.5676
2.5 | 0.7743 | 0.00904 | -0.0992 | 85.6527
3 | 0.8307 | 0.00913 | -0.0996 | 90.9858
3.5 | 0.8868 | 0.00924 | -0.0999 | 95.974
4 | 0.9423 | 0.00943 | -0.1001 | 99.9258
4.5 | 0.9975 | 0.00964 | -0.1003 | 103.4751
5 | 1.053 | 0.00975 | -0.1005 | 108
5.5 | 1.1082 | 0.0099 | -0.1007 | 111.9394
6 | 1.1628 | 0.01003 | -0.1008 | 115.9322
6.5 | 1.2158 | 0.0102 | -0.1006 | 119.1961
7.5 | 1.3211 | 0.0103 | -0.1001 | 128.2621
8 | 1.367 | 0.01069 | -0.0987 | 127.8765
8.5 | 1.3222 | 0.01492 | -0.0825 | 88.6193
9 | 1.265 | 0.01919 | -0.0666 | 65.9197
9.5 | 1.2268 | 0.02474 | -0.059 | 49.5877
10 | 1.2196 | 0.02985 | -0.0565 | 40.8576
11 | 1.2267 | 0.04027 | -0.0568 | 30.4619
11.5 | 1.2217 | 0.0459 | -0.0557 | 26.6166
12 | 1.2186 | 0.05157 | -0.0548 | 23.63
12.5 | 1.2167 | 0.05747 | -0.0544 | 21.171
13 | 1.215 | 0.06357 | -0.0543 | 19.1128

## 45. Re 1M Mach 0.25 (1)
BIGFOIL.COM POLAR EXPORT
fx66a175
FX 66-17A-175 |  |  |  | Cl Max: | 1.434 | at alpha= | 9 | deg
JavaFoil+Calcfoil stall+Eppler ext transition |  |  |  | L/D Max: | 180.911 | at alpha= | 5.5 | deg
Re: | 1000000 |  |  | Cd Min: | 0.00585 | at alpha= | -3 | deg
Mach: | 0.25 |  |  | Cl=0 at alpha= | -4.5656 | deg
|  |  |  | @ Cl=0.1, Cd= | 0.0080125
|  |  |  | @ Cl=0.4, Cd= | 0.0060412
|  |  |  | @ Cl=0.6, Cd= | 0.0062456
alpha (deg) | Cl | Cd | Cm | Cl/Cd
-15.5 | -0.064 | 0.12541 | -0.035 | -0.512
-15 | -0.061 | 0.11875 | -0.035 | -0.516
-14.5 | -0.151 | 0.11409 | -0.034 | -1.324
-14 | -0.206 | 0.1088 | -0.034 | -1.892
-13.5 | -0.25 | 0.10743 | -0.032 | -2.327
-13 | -0.288 | 0.10167 | -0.032 | -2.833
-12.5 | -0.32 | 0.11957 | -0.031 | -2.678
-12 | -0.347 | 0.08885 | -0.031 | -3.902
-11.5 | -0.367 | 0.08346 | -0.032 | -4.392
-11 | -0.379 | 0.07678 | -0.032 | -4.94
-10.5 | -0.384 | 0.07162 | -0.03 | -5.367
-10 | -0.382 | 0.06717 | -0.031 | -5.689
-9.5 | -0.372 | 0.06426 | -0.03 | -5.791
-9 | -0.355 | 0.05901 | -0.03 | -6.017
-8.5 | -0.331 | 0.05516 | -0.029 | -6.006
-8 | -0.301 | 0.05138 | -0.03 | -5.861
-7.5 | -0.265 | 0.04828 | -0.033 | -5.497
-7 | -0.226 | 0.04521 | -0.036 | -4.997
-6.5 | -0.227 | 0.0106 | -0.092 | -21.436
-6 | -0.172 | 0.01019 | -0.093 | -16.855
-5.5 | -0.114 | 0.00884 | -0.094 | -12.852
-5 | -0.053 | 0.00858 | -0.095 | -6.217
-4.5 | 0.008 | 0.0083 | -0.096 | 0.995
-4 | 0.071 | 0.0081 | -0.097 | 8.742
-3.5 | 0.134 | 0.00791 | -0.097 | 16.918
-3 | 0.198 | 0.00585 | -0.098 | 33.889
-2.5 | 0.261 | 0.00588 | -0.099 | 44.474
-2 | 0.325 | 0.00592 | -0.1 | 54.845
-1.5 | 0.388 | 0.00603 | -0.1 | 64.333
-1 | 0.452 | 0.00609 | -0.101 | 74.167
-0.5 | 0.515 | 0.00622 | -0.102 | 82.766
0 | 0.577 | 0.00623 | -0.102 | 92.611
0.5 | 0.636 | 0.00627 | -0.103 | 101.433
1 | 0.698 | 0.00683 | -0.104 | 102.139
1.5 | 0.76 | 0.0068 | -0.105 | 111.845
2 | 0.822 | 0.00672 | -0.105 | 122.384
2.5 | 0.884 | 0.00666 | -0.106 | 132.835
3 | 0.946 | 0.00665 | -0.107 | 142.168
3.5 | 1.007 | 0.00666 | -0.107 | 151.219
4 | 1.068 | 0.00669 | -0.108 | 159.718
4.5 | 1.129 | 0.00673 | -0.109 | 167.885
5 | 1.19 | 0.00681 | -0.109 | 174.764
5.5 | 1.251 | 0.00691 | -0.11 | 180.911
6 | 1.311 | 0.0101 | -0.111 | 129.807
6.5 | 1.305 | 0.02086 | -0.105 | 62.529
7 | 1.345 | 0.02227 | -0.105 | 60.375
7.5 | 1.377 | 0.02401 | -0.105 | 57.366
8 | 1.404 | 0.02581 | -0.105 | 54.398
8.5 | 1.424 | 0.02766 | -0.105 | 51.472
9 | 1.434 | 0.02958 | -0.105 | 48.479
9.5 | 1.237 | 0.05744 | -0.039 | 21.541
10 | 1.229 | 0.06139 | -0.036 | 20.026
10.5 | 1.21 | 0.06585 | -0.033 | 18.377
11 | 1.179 | 0.07017 | -0.036 | 16.802
11.5 | 1.136 | 0.07482 | -0.038 | 15.18
12 | 1.08 | 0.07981 | -0.038 | 13.535
12.5 | 1.013 | 0.08524 | -0.039 | 11.888
13 | 0.936 | 0.09024 | -0.038 | 10.375
13.5 | 0.851 | 0.09701 | -0.04 | 8.768
14 | 0.758 | 0.10343 | -0.04 | 7.326

## 46. Re 1M Mach 0.25 (2)
BIGFOIL.COM POLAR EXPORT
fx66a175
FX 66-17A-175 |  |  |  | Cl Max: | 1.3858 | at alpha= | 8 | deg
XFOIL ncrit=9 |  |  |  | L/D Max: | 126.58 | at alpha= | 7.5 | deg
Re: | 1000000 |  |  | Cd Min: | 0.2311 | at alpha= | -20 | deg
Mach: | 0.25 |  |  | Cl=0 at alpha= | -4.3748 | deg
|  |  |  | @ Cl=0.1, Cd= | 0.0083275
|  |  |  | @ Cl=0.4, Cd= | 0.0087037
|  |  |  | @ Cl=0.6, Cd= | 0.0088784
alpha (deg) | Cl | Cd | Cm | Cl/Cd
-20 | -0.4735 | 0.2311 | 0.0031 | -2.0489
-19.5 | -0.4572 | 0.22423 | -0.0007 | -2.039
-19 | -0.4413 | 0.21724 | -0.0036 | -2.0314
-18.5 | -0.4241 | 0.21142 | -0.0065 | -2.006
-18 | -0.4073 | 0.20561 | -0.0095 | -1.9809
-17.5 | -0.3907 | 0.19948 | -0.0125 | -1.9586
-17 | -0.3652 | 0.19142 | -0.0188 | -1.9078
-16.5 | -0.254 | 0.1703 | -0.0552 | -1.4915
-16 | -0.2493 | 0.1636 | -0.0564 | -1.5238
-15.5 | -0.235 | 0.15685 | -0.0593 | -1.4982
-15 | -0.2229 | 0.149 | -0.0626 | -1.496
-14.5 | -0.213 | 0.14138 | -0.0656 | -1.5066
-14 | -0.1986 | 0.13495 | -0.0684 | -1.4717
-13.5 | -0.1852 | 0.12845 | -0.0714 | -1.4418
-13 | -0.1754 | 0.12089 | -0.0748 | -1.4509
-12.5 | -0.1696 | 0.11214 | -0.0785 | -1.5124
-12 | -0.1665 | 0.10149 | -0.0832 | -1.6406
-11.5 | -0.1707 | 0.09026 | -0.0879 | -1.8912
-11 | -0.2491 | 0.06368 | -0.1002 | -3.9117
-10.5 | -0.2944 | 0.05077 | -0.1086 | -5.7987
-10 | -0.3246 | 0.0422 | -0.1131 | -7.6919
-9.5 | -0.3589 | 0.03434 | -0.1156 | -10.4514
-9 | -0.3859 | 0.02905 | -0.1129 | -13.284
-8.5 | -0.3782 | 0.02442 | -0.1099 | -15.4873
-8 | -0.3518 | 0.02059 | -0.1072 | -17.086
-7.5 | -0.3118 | 0.01817 | -0.1052 | -17.1602
-7 | -0.2675 | 0.01627 | -0.1034 | -16.4413
-6.5 | -0.2272 | 0.01412 | -0.1012 | -16.0907
-6 | -0.176 | 0.01305 | -0.1003 | -13.4866
-5.5 | -0.1224 | 0.01232 | -0.0996 | -9.9351
-5 | -0.0697 | 0.01139 | -0.0989 | -6.1194
-4.5 | -0.0136 | 0.01076 | -0.0986 | -1.2639
-4 | 0.0407 | 0.00996 | -0.0982 | 4.0863
-3.5 | 0.0901 | 0.00837 | -0.0978 | 10.7646
-3 | 0.1483 | 0.00812 | -0.098 | 18.2635
-2.5 | 0.2083 | 0.00828 | -0.0982 | 25.157
-2 | 0.2676 | 0.0085 | -0.0983 | 31.4824
-1.5 | 0.3276 | 0.0086 | -0.0987 | 38.093
-1 | 0.3873 | 0.00868 | -0.099 | 44.6198
-0.5 | 0.4463 | 0.00879 | -0.0993 | 50.7736
0 | 0.5054 | 0.00883 | -0.0996 | 57.2367
0.5 | 0.5645 | 0.00883 | -0.1 | 63.9298
1 | 0.6232 | 0.00891 | -0.1003 | 69.9439
1.5 | 0.6812 | 0.00911 | -0.1005 | 74.775
2 | 0.7402 | 0.00918 | -0.1009 | 80.6318
2.5 | 0.7987 | 0.00927 | -0.1012 | 86.1597
3 | 0.8567 | 0.00936 | -0.1014 | 91.5278
3.5 | 0.9142 | 0.00956 | -0.1016 | 95.6276
4 | 0.9718 | 0.00978 | -0.1017 | 99.3661
5 | 1.0869 | 0.01005 | -0.102 | 108.1493
5.5 | 1.144 | 0.01024 | -0.102 | 111.7188
6 | 1.2 | 0.01052 | -0.1018 | 114.0684
6.5 | 1.2555 | 0.01055 | -0.1014 | 119.0047
7 | 1.3091 | 0.01063 | -0.1006 | 123.1515
7.5 | 1.362 | 0.01076 | -0.0997 | 126.5799
8 | 1.3858 | 0.01216 | -0.0942 | 113.9638
8.5 | 1.3208 | 0.01645 | -0.0752 | 80.2918
9 | 1.2626 | 0.02187 | -0.0628 | 57.7321
9.5 | 1.2182 | 0.02989 | -0.0584 | 40.7561
10 | 1.1854 | 0.03765 | -0.0556 | 31.4847
10.5 | 1.1783 | 0.04321 | -0.0538 | 27.2692
11.5 | 1.1826 | 0.05511 | -0.0555 | 21.4589
12 | 1.1817 | 0.06113 | -0.0552 | 19.3309
12.5 | 1.1824 | 0.06719 | -0.055 | 17.5979
13 | 1.1823 | 0.07353 | -0.0552 | 16.0792

## 47. Re 1M Mach 0.50 (1)
BIGFOIL.COM POLAR EXPORT
fx66a175
FX 66-17A-175 |  |  |  | Cl Max: | 1.439 | at alpha= | 7.5 | deg
JavaFoil+Calcfoil stall+Eppler ext transition |  |  |  | L/D Max: | 130.072 | at alpha= | 2 | deg
Re: | 1000000 |  |  | Cd Min: | 0.00561 | at alpha= | -3 | deg
Mach: | 0.5 |  |  | Cl=0 at alpha= | -4.5672 | deg
|  |  |  | @ Cl=0.1, Cd= | 0.008204
|  |  |  | @ Cl=0.4, Cd= | 0.0057473
|  |  |  | @ Cl=0.6, Cd= | 0.0061843
alpha (deg) | Cl | Cd | Cm | Cl/Cd
-20 | -0.848 | 0.19699 | -0.046 | -4.305
-19.5 | -0.822 | 0.19394 | -0.047 | -4.237
-19 | -0.794 | 0.1876 | -0.047 | -4.234
-18.5 | -0.766 | 0.18031 | -0.046 | -4.25
-18 | -0.739 | 0.17522 | -0.046 | -4.22
-17.5 | -0.713 | 0.1698 | -0.046 | -4.197
-17 | -0.686 | 0.16238 | -0.046 | -4.223
-16.5 | -0.659 | 0.15693 | -0.047 | -4.2
-16 | -0.63 | 0.15118 | -0.044 | -4.17
-15.5 | -0.603 | 0.146 | -0.044 | -4.131
-15 | -0.576 | 0.1419 | -0.045 | -4.06
-14.5 | -0.549 | 0.138 | -0.045 | -3.979
-14 | -0.521 | 0.13086 | -0.042 | -3.98
-13.5 | -0.494 | 0.12457 | -0.043 | -3.963
-13 | -0.466 | 0.12112 | -0.043 | -3.851
-12.5 | -0.439 | 0.11741 | -0.044 | -3.74
-12 | -0.411 | 0.10919 | -0.042 | -3.767
-11.5 | -0.384 | 0.10435 | -0.041 | -3.679
-11 | -0.356 | 0.10123 | -0.042 | -3.521
-10.5 | -0.329 | 0.09821 | -0.042 | -3.35
-10 | -0.301 | 0.07799 | -0.04 | -3.862
-9.5 | -0.274 | 0.0684 | -0.041 | -4.003
-9 | -0.246 | 0.06169 | -0.042 | -3.992
-8.5 | -0.219 | 0.05627 | -0.043 | -3.886
-8 | -0.191 | 0.06337 | -0.038 | -3.009
-7.5 | -0.163 | 0.05392 | -0.038 | -3.023
-7 | -0.135 | 0.0479 | -0.039 | -2.824
-6.5 | -0.176 | 0.04518 | -0.037 | -3.9
-6 | -0.143 | 0.0421 | -0.034 | -3.407
-5.5 | -0.098 | 0.03897 | -0.041 | -2.518
-5 | -0.058 | 0.01008 | -0.106 | -5.75
-4.5 | 0.009 | 0.00953 | -0.107 | 0.955
-4 | 0.079 | 0.0083 | -0.108 | 9.471
-3.5 | 0.149 | 0.00798 | -0.109 | 18.691
-3 | 0.222 | 0.00561 | -0.11 | 39.459
-2.5 | 0.292 | 0.00567 | -0.11 | 51.59
-2 | 0.363 | 0.00569 | -0.111 | 63.851
-1.5 | 0.434 | 0.0058 | -0.112 | 74.79
-1 | 0.505 | 0.00606 | -0.113 | 83.277
-0.5 | 0.576 | 0.00616 | -0.114 | 93.491
0 | 0.645 | 0.00623 | -0.114 | 103.417
0.5 | 0.708 | 0.00646 | -0.115 | 109.544
1 | 0.777 | 0.00656 | -0.116 | 118.391
1.5 | 0.846 | 0.00707 | -0.117 | 119.676
2 | 0.914 | 0.00703 | -0.118 | 130.072
2.5 | 0.983 | 0.01014 | -0.118 | 96.896
3 | 1.051 | 0.01029 | -0.119 | 102.105
3.5 | 1.118 | 0.0105 | -0.12 | 106.495
4 | 1.186 | 0.01073 | -0.121 | 110.468
4.5 | 1.253 | 0.01102 | -0.121 | 113.65
5 | 1.319 | 0.01135 | -0.122 | 116.243
5.5 | 1.382 | 0.01172 | -0.122 | 117.901
6 | 1.353 | 0.02709 | -0.113 | 49.958
6.5 | 1.404 | 0.02913 | -0.114 | 48.201
7 | 1.433 | 0.03139 | -0.114 | 45.664
7.5 | 1.439 | 0.0339 | -0.114 | 42.459
8 | 1.22 | 0.05003 | -0.032 | 24.386
8.5 | 1.052 | 0.05396 | -0.04 | 19.502
9 | 0.754 | 0.05926 | -0.041 | 12.723
9.5 | 0.781 | 0.06898 | -0.042 | 11.328
10 | 0.919 | 0.04879 | -0.115 | 18.834
10.5 | 0.837 | 0.07087 | -0.051 | 11.814
11 | 0.864 | 0.08013 | -0.048 | 10.782
11.5 | 0.891 | 0.10404 | -0.05 | 8.568
12 | 0.919 | 0.10859 | -0.05 | 8.459
12.5 | 0.946 | 0.11111 | -0.051 | 8.51

## 48. Re 1M Mach 0.50 (2)
BIGFOIL.COM POLAR EXPORT
fx66a175
FX 66-17A-175 |  |  |  | Cl Max: | 1.4912 | at alpha= | 7.5 | deg
XFOIL ncrit=9 |  |  |  | L/D Max: | 109.971 | at alpha= | 7.5 | deg
Re: | 1000000 |  |  | Cd Min: | 0.25106 | at alpha= | -20 | deg
Mach: | 0.5 |  |  | Cl=0 at alpha= | -4.3349 | deg
|  |  |  | @ Cl=0.1, Cd= | 0.010077
|  |  |  | @ Cl=0.4, Cd= | 0.0094145
|  |  |  | @ Cl=0.6, Cd= | 0.0097762
alpha (deg) | Cl | Cd | Cm | Cl/Cd
-20 | -0.4975 | 0.25106 | 0.0057 | -1.9816
-19.5 | -0.4762 | 0.24309 | 0.002 | -1.9589
-19 | -0.4545 | 0.23627 | -0.0016 | -1.9236
-18.5 | -0.4192 | 0.22668 | -0.0103 | -1.8493
-18 | -0.3144 | 0.20766 | -0.0429 | -1.514
-17.5 | -0.2939 | 0.20021 | -0.0466 | -1.468
-17 | -0.2745 | 0.19243 | -0.0508 | -1.4265
-16.5 | -0.2556 | 0.1846 | -0.055 | -1.3846
-16 | -0.2366 | 0.17674 | -0.0589 | -1.3387
-15.5 | -0.2164 | 0.16934 | -0.0626 | -1.2779
-15 | -0.1952 | 0.16242 | -0.0652 | -1.2018
-14.5 | -0.1751 | 0.15554 | -0.0686 | -1.1258
-14 | -0.1566 | 0.14827 | -0.0721 | -1.0562
-13.5 | -0.1404 | 0.14013 | -0.076 | -1.0019
-13 | -0.1265 | 0.13177 | -0.0803 | -0.96001
-12.5 | -0.1119 | 0.12368 | -0.0839 | -0.90475
-12 | -0.1028 | 0.11494 | -0.0876 | -0.89438
-11 | -0.0743 | 0.10178 | -0.0935 | -0.73001
-10.5 | -0.0738 | 0.09155 | -0.0978 | -0.80612
-10 | -0.0715 | 0.08272 | -0.1019 | -0.86436
-9.5 | -0.0772 | 0.0734 | -0.1065 | -1.0518
-9 | -0.0913 | 0.06117 | -0.1131 | -1.4926
-8.5 | -0.1186 | 0.04953 | -0.1205 | -2.3945
-8 | -0.1478 | 0.04066 | -0.1253 | -3.635
-7.5 | -0.1737 | 0.03331 | -0.1278 | -5.2147
-7 | -0.2005 | 0.02765 | -0.127 | -7.2514
-6.5 | -0.1997 | 0.02245 | -0.1236 | -8.8953
-6 | -0.1715 | 0.01834 | -0.1196 | -9.3511
-5.5 | -0.129 | 0.01566 | -0.1158 | -8.2375
-5 | -0.0773 | 0.0139 | -0.113 | -5.5612
-4.5 | -0.0205 | 0.01243 | -0.1112 | -1.6492
-4 | 0.0416 | 0.01149 | -0.1099 | 3.6205
-3 | 0.159 | 0.00865 | -0.1082 | 18.3815
-2.5 | 0.2284 | 0.00881 | -0.108 | 25.9251
-2 | 0.2973 | 0.00915 | -0.1079 | 32.4918
-1.5 | 0.3663 | 0.00937 | -0.1079 | 39.0928
-1 | 0.4344 | 0.00946 | -0.108 | 45.9197
-0.5 | 0.5016 | 0.00959 | -0.1081 | 52.3045
0 | 0.5688 | 0.00973 | -0.1082 | 58.4584
0.5 | 0.6363 | 0.00983 | -0.1084 | 64.7304
1 | 0.7032 | 0.00997 | -0.1085 | 70.5316
1.5 | 0.7691 | 0.01014 | -0.1084 | 75.8481
2 | 0.8352 | 0.01038 | -0.1084 | 80.4624
2.5 | 0.9015 | 0.01058 | -0.1083 | 85.2079
3 | 0.9674 | 0.01082 | -0.108 | 89.4085
3.5 | 1.0328 | 0.01108 | -0.1076 | 93.213
4 | 1.0971 | 0.01137 | -0.1069 | 96.4908
4.5 | 1.1609 | 0.01175 | -0.1061 | 98.8
5 | 1.2242 | 0.0121 | -0.1049 | 101.1736
6 | 1.3475 | 0.01283 | -0.1017 | 105.0273
6.5 | 1.4024 | 0.01311 | -0.0985 | 106.9718
7 | 1.4463 | 0.01321 | -0.0931 | 109.4852
7.5 | 1.4912 | 0.01356 | -0.0882 | 109.9705
8.5 | 1.3978 | 0.02463 | -0.0676 | 56.7519
9 | 1.3288 | 0.0344 | -0.0625 | 38.6279
9.5 | 1.2725 | 0.04349 | -0.0588 | 29.2596
10 | 1.1974 | 0.05496 | -0.0566 | 21.7868
10.5 | 1.1384 | 0.06645 | -0.0566 | 17.1317
11 | 1.0912 | 0.07784 | -0.0576 | 14.0185
11.5 | 1.0977 | 0.08432 | -0.0581 | 13.0183
12 | 1.1057 | 0.09088 | -0.0588 | 12.1666
12.5 | 1.1129 | 0.09775 | -0.0599 | 11.3852

## 49. Re 2M Mach 0.00 (1)
BIGFOIL.COM POLAR EXPORT
fx66a175
FX 66-17A-175 |  |  |  | Cl Max: | 1.462 | at alpha= | 10 | deg
JavaFoil+Calcfoil stall+Eppler ext transition |  |  |  | L/D Max: | 216.227 | at alpha= | 6 | deg
Re: | 2000000 |  |  | Cd Min: | 0.00509 | at alpha= | -2.5 | deg
Mach: | 0 |  |  | Cl=0 at alpha= | -4.5667 | deg
|  |  |  | @ Cl=0.1, Cd= | 0.0070339
|  |  |  | @ Cl=0.4, Cd= | 0.0054397
|  |  |  | @ Cl=0.6, Cd= | 0.0057504
alpha (deg) | Cl | Cd | Cm | Cl/Cd
-17.5 | -0.373 | 0.13942 | -0.035 | -2.678
-17 | -0.387 | 0.13342 | -0.035 | -2.903
-16.5 | -0.401 | 0.12761 | -0.034 | -3.142
-16 | -0.415 | 0.12115 | -0.034 | -3.421
-15.5 | -0.427 | 0.11596 | -0.034 | -3.682
-15 | -0.438 | 0.11089 | -0.034 | -3.954
-14.5 | -0.449 | 0.10564 | -0.033 | -4.247
-14 | -0.457 | 0.09924 | -0.033 | -4.607
-13.5 | -0.464 | 0.09411 | -0.034 | -4.927
-13 | -0.468 | 0.08898 | -0.034 | -5.254
-12.5 | -0.469 | 0.08362 | -0.035 | -5.604
-12 | -0.466 | 0.07903 | -0.032 | -5.894
-11.5 | -0.46 | 0.07439 | -0.033 | -6.182
-11 | -0.45 | 0.07043 | -0.033 | -6.386
-10.5 | -0.436 | 0.06615 | -0.033 | -6.586
-10 | -0.417 | 0.0626 | -0.032 | -6.662
-9.5 | -0.395 | 0.05861 | -0.034 | -6.732
-9 | -0.368 | 0.055 | -0.036 | -6.691
-8.5 | -0.408 | 0.01165 | -0.085 | -34.975
-8 | -0.374 | 0.01037 | -0.087 | -36.007
-7.5 | -0.327 | 0.00988 | -0.088 | -33.096
-7 | -0.277 | 0.00788 | -0.089 | -35.115
-6.5 | -0.224 | 0.00815 | -0.09 | -27.45
-6 | -0.168 | 0.00787 | -0.091 | -21.354
-5.5 | -0.111 | 0.00762 | -0.091 | -14.525
-5 | -0.052 | 0.00747 | -0.092 | -6.943
-4.5 | 0.008 | 0.00726 | -0.093 | 1.104
-4 | 0.069 | 0.0071 | -0.094 | 9.665
-3.5 | 0.13 | 0.00697 | -0.094 | 18.62
-3 | 0.192 | 0.00521 | -0.095 | 36.848
-2.5 | 0.253 | 0.00509 | -0.096 | 49.702
-2 | 0.315 | 0.00521 | -0.096 | 60.401
-1.5 | 0.376 | 0.00542 | -0.097 | 69.399
-1 | 0.437 | 0.00547 | -0.098 | 79.902
-0.5 | 0.499 | 0.00566 | -0.099 | 88.102
0 | 0.559 | 0.0057 | -0.099 | 98.08
0.5 | 0.616 | 0.00577 | -0.1 | 106.836
1 | 0.677 | 0.00632 | -0.101 | 107.16
1.5 | 0.737 | 0.00624 | -0.101 | 118.243
2 | 0.798 | 0.00616 | -0.102 | 129.658
2.5 | 0.859 | 0.00802 | -0.103 | 107.151
3 | 0.919 | 0.00806 | -0.104 | 114.006
3.5 | 0.979 | 0.00811 | -0.104 | 120.653
4 | 1.039 | 0.00837 | -0.105 | 124.145
4.5 | 1.096 | 0.00572 | -0.105 | 191.559
5 | 1.155 | 0.00577 | -0.106 | 200.336
5.5 | 1.215 | 0.00581 | -0.107 | 208.925
6 | 1.273 | 0.00589 | -0.107 | 216.227
6.5 | 1.299 | 0.01625 | -0.105 | 79.904
7 | 1.337 | 0.01732 | -0.105 | 77.209
7.5 | 1.371 | 0.01857 | -0.105 | 73.863
8 | 1.402 | 0.01987 | -0.105 | 70.586
8.5 | 1.426 | 0.02137 | -0.105 | 66.748
9 | 1.446 | 0.02288 | -0.105 | 63.185
9.5 | 1.459 | 0.02448 | -0.105 | 59.583
10 | 1.462 | 0.02643 | -0.105 | 55.333
10.5 | 1.461 | 0.02833 | -0.105 | 51.565
11 | 1.452 | 0.03025 | -0.105 | 47.996
11.5 | 1.436 | 0.03225 | -0.105 | 44.523
12 | 1.413 | 0.03399 | -0.105 | 41.561
12.5 | 1.383 | 0.03624 | -0.105 | 38.158
13 | 1.348 | 0.03847 | -0.105 | 35.051
13.5 | 1.308 | 0.04097 | -0.106 | 31.931
14 | 1.264 | 0.04338 | -0.106 | 29.148
14.5 | 1.217 | 0.04597 | -0.106 | 26.475
15 | 1.167 | 0.04881 | -0.106 | 23.911

## 50. Re 2M Mach 0.00 (2)
BIGFOIL.COM POLAR EXPORT
fx66a175
FX 66-17A-175 |  |  |  | Cl Max: | 1.3325 | at alpha= | 7.5 | deg
XFOIL ncrit=9 |  |  |  | L/D Max: | 155.491 | at alpha= | 7 | deg
Re: | 2000000 |  |  | Cd Min: | 0.227 | at alpha= | -20 | deg
Mach: | 0 |  |  | Cl=0 at alpha= | -4.4494 | deg
|  |  |  | @ Cl=0.1, Cd= | 0.0076683
|  |  |  | @ Cl=0.4, Cd= | 0.0067302
|  |  |  | @ Cl=0.6, Cd= | 0.0069567
alpha (deg) | Cl | Cd | Cm | Cl/Cd
-20 | -0.4742 | 0.227 | 0.005 | -2.089
-19.5 | -0.4589 | 0.22016 | 0.0015 | -2.0844
-19 | -0.4438 | 0.21359 | -0.0018 | -2.0778
-18.5 | -0.4058 | 0.20345 | -0.0128 | -1.9946
-18 | -0.3891 | 0.19555 | -0.0173 | -1.9898
-17.5 | -0.2912 | 0.17919 | -0.0482 | -1.6251
-15.5 | -0.5004 | 0.08424 | -0.0855 | -5.9402
-15 | -0.5634 | 0.06496 | -0.0966 | -8.673
-14.5 | -0.5872 | 0.0548 | -0.1025 | -10.7153
-14 | -0.6056 | 0.04698 | -0.1062 | -12.8906
-13.5 | -0.6352 | 0.03906 | -0.1089 | -16.2622
-13 | -0.6428 | 0.03384 | -0.11 | -18.9953
-12.5 | -0.6586 | 0.02813 | -0.1103 | -23.4127
-12 | -0.6574 | 0.0241 | -0.1103 | -27.278
-11.5 | -0.6617 | 0.02122 | -0.1067 | -31.1828
-11 | -0.6359 | 0.01949 | -0.1045 | -32.627
-10.5 | -0.603 | 0.01784 | -0.1026 | -33.8004
-10 | -0.5635 | 0.01655 | -0.1013 | -34.0483
-9.5 | -0.5213 | 0.01532 | -0.1001 | -34.0274
-9 | -0.4759 | 0.01426 | -0.0992 | -33.3731
-8.5 | -0.4281 | 0.01337 | -0.0985 | -32.0194
-8 | -0.3784 | 0.01261 | -0.0979 | -30.0079
-7.5 | -0.3259 | 0.01211 | -0.0977 | -26.9116
-7 | -0.2781 | 0.01101 | -0.0969 | -25.2589
-6.5 | -0.2243 | 0.01052 | -0.0968 | -21.3213
-6 | -0.1702 | 0.01009 | -0.0967 | -16.8682
-5.5 | -0.1164 | 0.00959 | -0.0966 | -12.1376
-5 | -0.0608 | 0.00925 | -0.0967 | -6.573
-4.5 | -0.0055 | 0.00892 | -0.0968 | -0.61659
-4 | 0.0488 | 0.00843 | -0.0968 | 5.7888
-3.5 | 0.1019 | 0.00764 | -0.0969 | 13.3377
-3 | 0.1531 | 0.0066 | -0.0967 | 23.197
-2 | 0.2679 | 0.00657 | -0.0975 | 40.7763
-1.5 | 0.3259 | 0.00661 | -0.098 | 49.3041
-1 | 0.3835 | 0.00671 | -0.0984 | 57.1535
-0.5 | 0.4407 | 0.00678 | -0.0988 | 65
0 | 0.4987 | 0.00682 | -0.0994 | 73.1232
0.5 | 0.5563 | 0.00688 | -0.0998 | 80.8576
1 | 0.6133 | 0.00698 | -0.1003 | 87.8653
1.5 | 0.6697 | 0.00705 | -0.1006 | 94.9929
2 | 0.7271 | 0.00708 | -0.1011 | 102.6977
2.5 | 0.7841 | 0.00714 | -0.1016 | 109.8179
3 | 0.8405 | 0.00724 | -0.102 | 116.0912
3.5 | 0.8959 | 0.00741 | -0.1022 | 120.9042
4 | 0.9527 | 0.00748 | -0.1027 | 127.3663
4.5 | 1.0089 | 0.00754 | -0.1032 | 133.8064
5 | 1.0647 | 0.00765 | -0.1035 | 139.1765
5.5 | 1.1195 | 0.0078 | -0.1037 | 143.5256
6 | 1.1748 | 0.00792 | -0.104 | 148.3333
6.5 | 1.229 | 0.00807 | -0.1042 | 152.2924
7 | 1.2828 | 0.00825 | -0.1043 | 155.4909
7.5 | 1.3325 | 0.00865 | -0.1037 | 154.0462
8 | 1.305 | 0.01296 | -0.0903 | 100.6944
8.5 | 1.2585 | 0.01634 | -0.0736 | 77.0196
9 | 1.2752 | 0.01768 | -0.0684 | 72.1267
10 | 1.2911 | 0.02243 | -0.0594 | 57.5613
10.5 | 1.2985 | 0.02593 | -0.0571 | 50.0771
11.5 | 1.3052 | 0.03448 | -0.0536 | 37.8538
13 | 1.3138 | 0.05083 | -0.0548 | 25.8469
13.5 | 1.3157 | 0.05616 | -0.0545 | 23.4277
14 | 1.3114 | 0.06233 | -0.0542 | 21.0396
14.5 | 1.2985 | 0.06978 | -0.0541 | 18.6085
15 | 1.2871 | 0.07728 | -0.0544 | 16.655
15.5 | 1.2922 | 0.08293 | -0.0549 | 15.5818
16 | 1.2947 | 0.089 | -0.0557 | 14.5472
16.5 | 1.2971 | 0.09532 | -0.0567 | 13.6078
17 | 1.3013 | 0.10145 | -0.058 | 12.827
17.5 | 1.3002 | 0.10841 | -0.0594 | 11.9934
18 | 1.3069 | 0.11438 | -0.061 | 11.4259
18.5 | 1.3103 | 0.12086 | -0.0629 | 10.8415
19 | 1.3189 | 0.12665 | -0.0649 | 10.4137
19.5 | 1.3192 | 0.13348 | -0.067 | 9.8831
20 | 1.3256 | 0.13966 | -0.0695 | 9.4916

## 51. Re 2M Mach 0.10 (1)
BIGFOIL.COM POLAR EXPORT
fx66a175
FX 66-17A-175 |  |  |  | Cl Max: | 1.459 | at alpha= | 10 | deg
JavaFoil+Calcfoil stall+Eppler ext transition |  |  |  | L/D Max: | 216.531 | at alpha= | 6 | deg
Re: | 2000000 |  |  | Cd Min: | 0.00508 | at alpha= | -2.5 | deg
Mach: | 0.1 |  |  | Cl=0 at alpha= | -4.5667 | deg
|  |  |  | @ Cl=0.1, Cd= | 0.0070739
|  |  |  | @ Cl=0.4, Cd= | 0.0054216
|  |  |  | @ Cl=0.6, Cd= | 0.0057567
alpha (deg) | Cl | Cd | Cm | Cl/Cd
-17.5 | -0.331 | 0.13993 | -0.035 | -2.364
-17 | -0.347 | 0.1344 | -0.035 | -2.582
-16.5 | -0.363 | 0.12802 | -0.035 | -2.837
-16 | -0.379 | 0.12195 | -0.035 | -3.108
-15.5 | -0.394 | 0.11643 | -0.035 | -3.387
-15 | -0.409 | 0.11122 | -0.034 | -3.675
-14.5 | -0.422 | 0.10649 | -0.033 | -3.96
-14 | -0.433 | 0.10027 | -0.033 | -4.322
-13.5 | -0.443 | 0.09495 | -0.033 | -4.663
-13 | -0.45 | 0.08964 | -0.033 | -5.016
-12.5 | -0.454 | 0.08434 | -0.034 | -5.378
-12 | -0.454 | 0.07938 | -0.034 | -5.719
-11.5 | -0.45 | 0.07492 | -0.033 | -6.011
-11 | -0.443 | 0.0704 | -0.033 | -6.286
-10.5 | -0.43 | 0.06621 | -0.033 | -6.501
-10 | -0.414 | 0.06279 | -0.032 | -6.587
-9.5 | -0.392 | 0.05885 | -0.033 | -6.667
-9 | -0.367 | 0.05536 | -0.034 | -6.623
-8.5 | -0.405 | 0.01214 | -0.084 | -33.327
-8 | -0.374 | 0.01042 | -0.088 | -35.844
-7.5 | -0.327 | 0.00996 | -0.089 | -32.866
-7 | -0.277 | 0.00792 | -0.09 | -35.039
-6.5 | -0.225 | 0.00812 | -0.09 | -27.652
-6 | -0.169 | 0.00786 | -0.091 | -21.458
-5.5 | -0.111 | 0.00767 | -0.092 | -14.489
-5 | -0.052 | 0.00744 | -0.093 | -7.002
-4.5 | 0.008 | 0.00729 | -0.093 | 1.105
-4 | 0.069 | 0.00714 | -0.094 | 9.656
-3.5 | 0.13 | 0.00701 | -0.095 | 18.586
-3 | 0.193 | 0.00519 | -0.095 | 37.132
-2.5 | 0.254 | 0.00508 | -0.096 | 50.141
-2 | 0.316 | 0.0052 | -0.097 | 60.799
-1.5 | 0.378 | 0.0054 | -0.098 | 69.915
-1 | 0.439 | 0.00546 | -0.098 | 80.502
-0.5 | 0.501 | 0.00551 | -0.099 | 90.943
0 | 0.562 | 0.00571 | -0.1 | 98.327
0.5 | 0.619 | 0.00578 | -0.1 | 107.141
1 | 0.68 | 0.00633 | -0.101 | 107.485
1.5 | 0.741 | 0.00624 | -0.102 | 118.692
2 | 0.802 | 0.00617 | -0.103 | 130.062
2.5 | 0.863 | 0.00804 | -0.103 | 107.388
3 | 0.923 | 0.00809 | -0.104 | 114.202
3.5 | 0.984 | 0.00814 | -0.105 | 120.814
4 | 1.044 | 0.00841 | -0.105 | 124.134
4.5 | 1.102 | 0.00573 | -0.106 | 192.21
5 | 1.161 | 0.00577 | -0.106 | 201.095
5.5 | 1.22 | 0.00583 | -0.107 | 209.176
6 | 1.279 | 0.00591 | -0.108 | 216.531
6.5 | 1.301 | 0.01651 | -0.105 | 78.84
7 | 1.341 | 0.01757 | -0.105 | 76.334
7.5 | 1.375 | 0.01888 | -0.105 | 72.831
8 | 1.405 | 0.02021 | -0.105 | 69.519
8.5 | 1.428 | 0.02179 | -0.105 | 65.527
9 | 1.447 | 0.02328 | -0.105 | 62.156
9.5 | 1.457 | 0.025 | -0.105 | 58.304
10 | 1.459 | 0.02695 | -0.105 | 54.139
10.5 | 1.455 | 0.02884 | -0.105 | 50.459
11 | 1.443 | 0.03081 | -0.105 | 46.836
11.5 | 1.423 | 0.0329 | -0.105 | 43.247
12 | 1.395 | 0.03468 | -0.105 | 40.214
12.5 | 1.36 | 0.03692 | -0.106 | 36.846
13 | 1.32 | 0.03921 | -0.106 | 33.664
13.5 | 1.274 | 0.04173 | -0.106 | 30.534
14 | 1.224 | 0.04434 | -0.106 | 27.604
14.5 | 1.17 | 0.04697 | -0.106 | 24.916
15 | 1.114 | 0.05001 | -0.107 | 22.279

## 52. Re 2M Mach 0.10 (2)
BIGFOIL.COM POLAR EXPORT
fx66a175
FX 66-17A-175 |  |  |  | Cl Max: | 1.3397 | at alpha= | 7.5 | deg
XFOIL ncrit=9 |  |  |  | L/D Max: | 155.494 | at alpha= | 7 | deg
Re: | 2000000 |  |  | Cd Min: | 0.06853 | at alpha= | -14.5 | deg
Mach: | 0.1 |  |  | Cl=0 at alpha= | -4.4463 | deg
|  |  |  | @ Cl=0.1, Cd= | 0.0077265
|  |  |  | @ Cl=0.4, Cd= | 0.006755
|  |  |  | @ Cl=0.6, Cd= | 0.0069781
alpha (deg) | Cl | Cd | Cm | Cl/Cd
-14.5 | -0.5052 | 0.06853 | -0.095 | -7.372
-14 | -0.5536 | 0.05404 | -0.1035 | -10.2443
-13.5 | -0.5875 | 0.04458 | -0.108 | -13.1786
-13 | -0.6033 | 0.03814 | -0.1101 | -15.818
-12 | -0.6303 | 0.02686 | -0.1115 | -23.4661
-11.5 | -0.6338 | 0.02281 | -0.111 | -27.7861
-11 | -0.624 | 0.02083 | -0.1071 | -29.9568
-10.5 | -0.597 | 0.01885 | -0.1048 | -31.6711
-10 | -0.5603 | 0.01735 | -0.1031 | -32.2939
-9.5 | -0.5202 | 0.01592 | -0.1017 | -32.6759
-9 | -0.476 | 0.01472 | -0.1005 | -32.337
-8.5 | -0.4293 | 0.0137 | -0.0996 | -31.3358
-8 | -0.3802 | 0.01281 | -0.0989 | -29.6799
-7.5 | -0.3279 | 0.01224 | -0.0985 | -26.7892
-7 | -0.2798 | 0.01112 | -0.0976 | -25.1619
-6.5 | -0.2259 | 0.0106 | -0.0975 | -21.3113
-6 | -0.1716 | 0.01015 | -0.0973 | -16.9064
-5.5 | -0.1173 | 0.00964 | -0.0972 | -12.168
-5 | -0.0615 | 0.00928 | -0.0972 | -6.6272
-4.5 | -0.0059 | 0.00895 | -0.0973 | -0.65922
-4 | 0.049 | 0.00847 | -0.0973 | 5.7851
-3.5 | 0.1025 | 0.00769 | -0.0973 | 13.329
-3 | 0.1537 | 0.00663 | -0.0972 | 23.1825
-2.5 | 0.2106 | 0.00654 | -0.0974 | 32.2018
-2 | 0.2693 | 0.00658 | -0.0979 | 40.9271
-1.5 | 0.3276 | 0.00663 | -0.0984 | 49.4118
-1 | 0.3856 | 0.00674 | -0.0988 | 57.2107
-0.5 | 0.4433 | 0.0068 | -0.0993 | 65.1912
0 | 0.5016 | 0.00683 | -0.0998 | 73.4407
0.5 | 0.5594 | 0.0069 | -0.1003 | 81.0725
1 | 0.6166 | 0.00701 | -0.1006 | 87.9601
1.5 | 0.6737 | 0.00706 | -0.101 | 95.4249
2 | 0.7314 | 0.0071 | -0.1016 | 103.0141
2.5 | 0.7887 | 0.00717 | -0.102 | 110
3 | 0.8454 | 0.00728 | -0.1024 | 116.1264
3.5 | 0.9014 | 0.00743 | -0.1026 | 121.319
4 | 0.9585 | 0.00751 | -0.1031 | 127.6298
4.5 | 1.0151 | 0.00757 | -0.1035 | 134.0951
5 | 1.0711 | 0.00768 | -0.1038 | 139.4661
5.5 | 1.1261 | 0.00786 | -0.104 | 143.2697
6 | 1.1822 | 0.00796 | -0.1043 | 148.5176
6.5 | 1.2364 | 0.00813 | -0.1044 | 152.0787
7 | 1.2906 | 0.0083 | -0.1044 | 155.494
7.5 | 1.3397 | 0.00877 | -0.1036 | 152.7594
8 | 1.3047 | 0.01329 | -0.0889 | 98.1716
8.5 | 1.2576 | 0.01661 | -0.0722 | 75.7134
9 | 1.2726 | 0.0181 | -0.067 | 70.3094
9.5 | 1.285 | 0.02008 | -0.0626 | 63.994
10 | 1.2853 | 0.02355 | -0.0586 | 54.5775
10.5 | 1.2921 | 0.02738 | -0.0566 | 47.1914
11 | 1.2962 | 0.03169 | -0.055 | 40.9025
11.5 | 1.2959 | 0.03639 | -0.0533 | 35.6114
12 | 1.3137 | 0.04149 | -0.0565 | 31.6631
12.5 | 1.3083 | 0.04716 | -0.0554 | 27.7417

## 53. Re 2M Mach 0.25 (1)
BIGFOIL.COM POLAR EXPORT
fx66a175
FX 66-17A-175 |  |  |  | Cl Max: | 1.446 | at alpha= | 9 | deg
JavaFoil+Calcfoil stall+Eppler ext transition |  |  |  | L/D Max: | 218.465 | at alpha= | 6 | deg
Re: | 2000000 |  |  | Cd Min: | 0.00513 | at alpha= | -2.5 | deg
Mach: | 0.25 |  |  | Cl=0 at alpha= | -4.5656 | deg
|  |  |  | @ Cl=0.1, Cd= | 0.007121
|  |  |  | @ Cl=0.4, Cd= | 0.0054331
|  |  |  | @ Cl=0.6, Cd= | 0.0057817
alpha (deg) | Cl | Cd | Cm | Cl/Cd
-15.5 | -0.064 | 0.11763 | -0.039 | -0.547
-15 | -0.061 | 0.11183 | -0.039 | -0.549
-14.5 | -0.151 | 0.10703 | -0.038 | -1.415
-14 | -0.206 | 0.10182 | -0.038 | -2.026
-13.5 | -0.25 | 0.09722 | -0.037 | -2.576
-13 | -0.289 | 0.0926 | -0.036 | -3.116
-12.5 | -0.32 | 0.10338 | -0.031 | -3.098
-12 | -0.347 | 0.08418 | -0.034 | -4.121
-11.5 | -0.367 | 0.07812 | -0.034 | -4.695
-11 | -0.38 | 0.07305 | -0.035 | -5.196
-10.5 | -0.385 | 0.06829 | -0.034 | -5.635
-10 | -0.382 | 0.06384 | -0.034 | -5.992
-9.5 | -0.373 | 0.05984 | -0.034 | -6.226
-9 | -0.355 | 0.05623 | -0.035 | -6.322
-8.5 | -0.332 | 0.05322 | -0.034 | -6.231
-8 | -0.302 | 0.04972 | -0.035 | -6.064
-7.5 | -0.328 | 0.01038 | -0.091 | -31.606
-7 | -0.28 | 0.00986 | -0.092 | -28.416
-6.5 | -0.228 | 0.00787 | -0.093 | -28.965
-6 | -0.172 | 0.0081 | -0.094 | -21.242
-5.5 | -0.114 | 0.00778 | -0.094 | -14.6
-5 | -0.053 | 0.00755 | -0.095 | -7.067
-4.5 | 0.008 | 0.00736 | -0.096 | 1.122
-4 | 0.071 | 0.00719 | -0.097 | 9.851
-3.5 | 0.134 | 0.00704 | -0.097 | 19.007
-3 | 0.198 | 0.00521 | -0.098 | 38.018
-2.5 | 0.262 | 0.00513 | -0.099 | 51.024
-2 | 0.325 | 0.00528 | -0.1 | 61.526
-1.5 | 0.388 | 0.00542 | -0.1 | 71.67
-1 | 0.452 | 0.00549 | -0.101 | 82.217
-0.5 | 0.515 | 0.00556 | -0.102 | 92.575
0 | 0.577 | 0.00577 | -0.102 | 100.07
0.5 | 0.636 | 0.0058 | -0.103 | 109.765
1 | 0.698 | 0.00637 | -0.104 | 109.595
1.5 | 0.761 | 0.00629 | -0.105 | 120.847
2 | 0.823 | 0.00622 | -0.105 | 132.223
2.5 | 0.886 | 0.00825 | -0.106 | 107.42
3 | 0.946 | 0.00577 | -0.107 | 164.058
3.5 | 1.008 | 0.00576 | -0.107 | 174.881
4 | 1.069 | 0.00578 | -0.108 | 185.11
4.5 | 1.13 | 0.0058 | -0.109 | 194.865
5 | 1.191 | 0.00586 | -0.109 | 203.174
5.5 | 1.252 | 0.00593 | -0.11 | 211.178
6 | 1.313 | 0.00601 | -0.111 | 218.465
6.5 | 1.322 | 0.0179 | -0.107 | 73.863
7 | 1.361 | 0.01918 | -0.107 | 70.93
7.5 | 1.393 | 0.0207 | -0.107 | 67.257
8 | 1.42 | 0.02223 | -0.107 | 63.871
8.5 | 1.438 | 0.02393 | -0.107 | 60.1
9 | 1.446 | 0.02586 | -0.107 | 55.898
9.5 | 1.445 | 0.02772 | -0.107 | 52.121
10 | 1.432 | 0.02972 | -0.107 | 48.162
10.5 | 1.405 | 0.03185 | -0.107 | 44.114
11 | 1.365 | 0.0341 | -0.107 | 40.027
11.5 | 1.312 | 0.03642 | -0.107 | 36.008
12 | 1.245 | 0.03841 | -0.108 | 32.415
12.5 | 1.166 | 0.04095 | -0.108 | 28.467
13 | 1.075 | 0.04344 | -0.108 | 24.747
13.5 | 0.974 | 0.04645 | -0.108 | 20.975
14 | 0.866 | 0.04947 | -0.108 | 17.51

## 54. Re 2M Mach 0.25 (2)
BIGFOIL.COM POLAR EXPORT
fx66a175
FX 66-17A-175 |  |  |  | Cl Max: | 1.3339 | at alpha= | 7 | deg
XFOIL ncrit=9 |  |  |  | L/D Max: | 154.565 | at alpha= | 7 | deg
Re: | 2000000 |  |  | Cd Min: | 0.131 | at alpha= | -14.5 | deg
Mach: | 0.25 |  |  | Cl=0 at alpha= | -4.4334 | deg
|  |  |  | @ Cl=0.1, Cd= | 0.0080615
|  |  |  | @ Cl=0.4, Cd= | 0.0068795
|  |  |  | @ Cl=0.6, Cd= | 0.0070818
alpha (deg) | Cl | Cd | Cm | Cl/Cd
-14.5 | -0.1416 | 0.131 | -0.0585 | -1.0809
-14 | -0.1337 | 0.12406 | -0.0623 | -1.0777
-13.5 | -0.1855 | 0.12249 | -0.0753 | -1.5144
-13 | -0.1855 | 0.11353 | -0.0792 | -1.6339
-12 | -0.3803 | 0.05506 | -0.1065 | -6.907
-11.5 | -0.4041 | 0.04612 | -0.1116 | -8.7619
-11 | -0.412 | 0.04014 | -0.1145 | -10.2641
-10.5 | -0.4637 | 0.0305 | -0.1169 | -15.2033
-9.5 | -0.4866 | 0.02147 | -0.112 | -22.6642
-9 | -0.4613 | 0.01865 | -0.1092 | -24.7346
-8.5 | -0.4248 | 0.01647 | -0.1069 | -25.7923
-8 | -0.3841 | 0.01452 | -0.1048 | -26.4532
-7.5 | -0.3347 | 0.01347 | -0.1036 | -24.8478
-7 | -0.2828 | 0.01249 | -0.1026 | -22.6421
-6.5 | -0.2342 | 0.01112 | -0.1013 | -21.0612
-6 | -0.1788 | 0.01054 | -0.1008 | -16.9639
-5.5 | -0.1215 | 0.01009 | -0.1006 | -12.0416
-5 | -0.0654 | 0.00949 | -0.1002 | -6.8915
-4.5 | -0.0077 | 0.00914 | -0.1001 | -0.84245
-4 | 0.0501 | 0.00871 | -0.1 | 5.752
-3.5 | 0.1055 | 0.00799 | -0.0999 | 13.204
-3 | 0.1576 | 0.00685 | -0.0996 | 23.0073
-2.5 | 0.2164 | 0.00659 | -0.0999 | 32.8376
-2 | 0.277 | 0.00665 | -0.1003 | 41.6541
-1.5 | 0.337 | 0.00673 | -0.1007 | 50.0743
-1 | 0.3972 | 0.00688 | -0.1011 | 57.7326
-0.5 | 0.4573 | 0.00687 | -0.1016 | 66.5648
0 | 0.5172 | 0.00694 | -0.102 | 74.5245
0.5 | 0.5763 | 0.00705 | -0.1024 | 81.7447
1 | 0.636 | 0.00713 | -0.1028 | 89.2006
1.5 | 0.6958 | 0.00718 | -0.1033 | 96.9081
2 | 0.755 | 0.00723 | -0.1037 | 104.426
2.5 | 0.8137 | 0.00734 | -0.1041 | 110.8583
3 | 0.872 | 0.00748 | -0.1043 | 116.5775
3.5 | 0.9314 | 0.00756 | -0.1047 | 123.2011
4 | 0.9904 | 0.00767 | -0.1051 | 129.1265
4.5 | 1.0486 | 0.00778 | -0.1053 | 134.7815
5 | 1.1061 | 0.00794 | -0.1053 | 139.3073
5.5 | 1.1636 | 0.0081 | -0.1054 | 143.6543
6 | 1.2223 | 0.0082 | -0.1056 | 149.061
6.5 | 1.2785 | 0.0084 | -0.1054 | 152.2024
7 | 1.3339 | 0.00863 | -0.1051 | 154.5655
8 | 1.3065 | 0.01436 | -0.0816 | 90.9819
8.5 | 1.2489 | 0.01864 | -0.0659 | 67.0011
9 | 1.2498 | 0.02187 | -0.0613 | 57.1468
9.5 | 1.2578 | 0.02568 | -0.059 | 48.9798
10 | 1.2553 | 0.03076 | -0.0569 | 40.8095
10.5 | 1.2497 | 0.03612 | -0.0548 | 34.5986
11 | 1.2475 | 0.04122 | -0.0532 | 30.2644
11.5 | 1.2444 | 0.04652 | -0.0518 | 26.7498
12 | 1.2417 | 0.05215 | -0.0508 | 23.8102

## 55. Re 2M Mach 0.50 (1)
BIGFOIL.COM POLAR EXPORT
fx66a175
FX 66-17A-175 |  |  |  | Cl Max: | 1.463 | at alpha= | 20 | deg
JavaFoil+Calcfoil stall+Eppler ext transition |  |  |  | L/D Max: | 192.707 | at alpha= | 4 | deg
Re: | 2000000 |  |  | Cd Min: | 0.00511 | at alpha= | -2 | deg
Mach: | 0.5 |  |  | Cl=0 at alpha= | -4.5672 | deg
|  |  |  | @ Cl=0.1, Cd= | 0.007458
|  |  |  | @ Cl=0.4, Cd= | 0.0051413
|  |  |  | @ Cl=0.6, Cd= | 0.005413
alpha (deg) | Cl | Cd | Cm | Cl/Cd
-20 | -0.849 | 0.17821 | -0.047 | -4.763
-19.5 | -0.822 | 0.17299 | -0.047 | -4.752
-19 | -0.796 | 0.16847 | -0.048 | -4.726
-18.5 | -0.767 | 0.16233 | -0.046 | -4.726
-18 | -0.74 | 0.15758 | -0.046 | -4.694
-17.5 | -0.713 | 0.15149 | -0.046 | -4.705
-17 | -0.686 | 0.14421 | -0.047 | -4.757
-16.5 | -0.66 | 0.14342 | -0.048 | -4.601
-16 | -0.631 | 0.13551 | -0.045 | -4.655
-15.5 | -0.603 | 0.13001 | -0.045 | -4.641
-15 | -0.576 | 0.1259 | -0.045 | -4.578
-14.5 | -0.549 | 0.12191 | -0.046 | -4.506
-14 | -0.521 | 0.11756 | -0.043 | -4.432
-13.5 | -0.494 | 0.11279 | -0.044 | -4.379
-13 | -0.467 | 0.10945 | -0.044 | -4.264
-12.5 | -0.439 | 0.10576 | -0.044 | -4.154
-12 | -0.412 | 0.09766 | -0.044 | -4.216
-11.5 | -0.384 | 0.08344 | -0.043 | -4.605
-11 | -0.357 | 0.07557 | -0.044 | -4.722
-10.5 | -0.329 | 0.06912 | -0.045 | -4.766
-10 | -0.302 | 0.07219 | -0.042 | -4.177
-9.5 | -0.274 | 0.0639 | -0.045 | -4.291
-9 | -0.247 | 0.05774 | -0.049 | -4.281
-8.5 | -0.247 | 0.02266 | -0.089 | -10.918
-8 | -0.191 | 0.05352 | -0.043 | -3.569
-7.5 | -0.163 | 0.05101 | -0.04 | -3.196
-7 | -0.136 | 0.04545 | -0.049 | -2.988
-6.5 | -0.176 | 0.04339 | -0.041 | -4.066
-6 | -0.144 | 0.04088 | -0.04 | -3.512
-5.5 | -0.121 | 0.00961 | -0.105 | -12.637
-5 | -0.058 | 0.00909 | -0.106 | -6.407
-4.5 | 0.009 | 0.00785 | -0.107 | 1.163
-4 | 0.079 | 0.00753 | -0.108 | 10.444
-3.5 | 0.149 | 0.00729 | -0.109 | 20.46
-3 | 0.222 | 0.00527 | -0.11 | 42.03
-2.5 | 0.292 | 0.00524 | -0.11 | 55.786
-2 | 0.363 | 0.00511 | -0.111 | 71.077
-1.5 | 0.434 | 0.00517 | -0.112 | 83.88
-1 | 0.505 | 0.00527 | -0.113 | 95.86
-0.5 | 0.576 | 0.00534 | -0.114 | 107.895
0 | 0.645 | 0.00555 | -0.115 | 116.182
0.5 | 0.708 | 0.00561 | -0.115 | 126.225
1 | 0.778 | 0.00614 | -0.116 | 126.551
1.5 | 0.846 | 0.00612 | -0.117 | 138.232
2 | 0.915 | 0.00608 | -0.118 | 150.477
2.5 | 0.983 | 0.00605 | -0.118 | 162.647
3 | 1.052 | 0.00604 | -0.119 | 174.011
3.5 | 1.119 | 0.0061 | -0.12 | 183.516
4 | 1.187 | 0.00616 | -0.121 | 192.707
4.5 | 1.254 | 0.0093 | -0.121 | 134.824
5 | 1.321 | 0.00954 | -0.122 | 138.378
5.5 | 1.387 | 0.0098 | -0.123 | 141.549
6 | 1.364 | 0.02386 | -0.115 | 57.18
6.5 | 1.414 | 0.02577 | -0.115 | 54.875
7 | 1.441 | 0.02793 | -0.115 | 51.605
7.5 | 1.447 | 0.03023 | -0.115 | 47.855
8 | 1.406 | 0.03279 | -0.115 | 42.882
8.5 | 1.209 | 0.03548 | -0.115 | 34.084
9 | 0.755 | 0.05668 | -0.048 | 13.316
9.5 | 0.893 | 0.0417 | -0.116 | 21.414
10 | 0.923 | 0.04386 | -0.116 | 21.034
10.5 | 0.952 | 0.04774 | -0.116 | 19.936
11 | 0.981 | 0.0522 | -0.116 | 18.785
11.5 | 1.01 | 0.05427 | -0.117 | 18.616
12 | 0.92 | 0.0863 | -0.057 | 10.662
12.5 | 0.946 | 0.0982 | -0.055 | 9.638
13 | 0.974 | 0.10677 | -0.057 | 9.124
13.5 | 1.001 | 0.11213 | -0.058 | 8.929
14 | 1.03 | 0.11865 | -0.062 | 8.678
14.5 | 1.057 | 0.12477 | -0.065 | 8.475
15 | 1.189 | 0.10058 | -0.114 | 11.825
15.5 | 1.114 | 0.13464 | -0.07 | 8.273
16 | 1.255 | 0.10784 | -0.117 | 11.635
16.5 | 1.171 | 0.14956 | -0.076 | 7.833
17 | 1.31 | 0.11829 | -0.117 | 11.073
17.5 | 1.229 | 0.16 | -0.081 | 7.68
18 | 1.366 | 0.12618 | -0.118 | 10.823
18.5 | 1.287 | 0.1693 | -0.085 | 7.603
19 | 1.419 | 0.13635 | -0.118 | 10.407
19.5 | 1.346 | 0.18023 | -0.089 | 7.466
20 | 1.463 | 0.14943 | -0.117 | 9.793

## 56. Re 2M Mach 0.50 (2)
BIGFOIL.COM POLAR EXPORT
fx66a175
FX 66-17A-175 |  |  |  | Cl Max: | 1.5077 | at alpha= | 7 | deg
XFOIL ncrit=9 |  |  |  | L/D Max: | 146.237 | at alpha= | 7 | deg
Re: | 2000000 |  |  | Cd Min: | 0.24682 | at alpha= | -20 | deg
Mach: | 0.5 |  |  | Cl=0 at alpha= | -4.3801 | deg
|  |  |  | @ Cl=0.1, Cd= | 0.0092447
|  |  |  | @ Cl=0.4, Cd= | 0.0072583
|  |  |  | @ Cl=0.6, Cd= | 0.0075108
alpha (deg) | Cl | Cd | Cm | Cl/Cd
-20 | -0.4713 | 0.24682 | -0.0022 | -1.9095
-19.5 | -0.3724 | 0.22697 | -0.0341 | -1.6407
-19 | -0.3518 | 0.21992 | -0.0377 | -1.5997
-18.5 | -0.3302 | 0.21291 | -0.0416 | -1.5509
-18 | -0.3083 | 0.20588 | -0.0456 | -1.4975
-17.5 | -0.2866 | 0.19874 | -0.0495 | -1.4421
-17 | -0.2653 | 0.19138 | -0.0534 | -1.3862
-16 | -0.2253 | 0.17505 | -0.0615 | -1.2871
-15.5 | -0.205 | 0.16771 | -0.0652 | -1.2223
-15 | -0.1863 | 0.15983 | -0.0689 | -1.1656
-14 | -0.1503 | 0.14432 | -0.0762 | -1.0414
-13.5 | -0.1347 | 0.13623 | -0.0798 | -0.98877
-13 | -0.1191 | 0.12853 | -0.0833 | -0.92663
-12.5 | -0.1065 | 0.12114 | -0.0867 | -0.87915
-12 | -0.0964 | 0.1126 | -0.0905 | -0.85613
-11.5 | -0.0897 | 0.1035 | -0.0944 | -0.86667
-10.5 | -0.0855 | 0.08535 | -0.1028 | -1.0018
-10 | -0.0883 | 0.07607 | -0.1073 | -1.1608
-9.5 | -0.1035 | 0.06495 | -0.1131 | -1.5935
-9 | -0.1266 | 0.05205 | -0.1205 | -2.4323
-8.5 | -0.1572 | 0.04231 | -0.1265 | -3.7154
-8 | -0.1842 | 0.03443 | -0.1293 | -5.35
-7.5 | -0.207 | 0.02805 | -0.1314 | -7.3797
-7 | -0.2308 | 0.0228 | -0.1285 | -10.1228
-6.5 | -0.2194 | 0.01806 | -0.1242 | -12.1484
-6 | -0.186 | 0.01454 | -0.1198 | -12.7923
-5.5 | -0.1369 | 0.01242 | -0.1165 | -11.0225
-5 | -0.0784 | 0.01111 | -0.1143 | -7.0567
-4.5 | -0.016 | 0.01016 | -0.1128 | -1.5748
-4 | 0.0507 | 0.0096 | -0.1119 | 5.2812
-3.5 | 0.1173 | 0.00912 | -0.1113 | 12.8618
-3 | 0.1787 | 0.00815 | -0.1106 | 21.9264
-2.5 | 0.2395 | 0.007 | -0.1101 | 34.2143
-2 | 0.3097 | 0.00706 | -0.1103 | 43.8669
-1.5 | 0.3794 | 0.00721 | -0.1105 | 52.6214
-1 | 0.4476 | 0.00737 | -0.1106 | 60.7327
-0.5 | 0.5174 | 0.00746 | -0.1111 | 69.3566
0 | 0.5859 | 0.00749 | -0.1114 | 78.2243
0.5 | 0.6538 | 0.00759 | -0.1116 | 86.1397
1 | 0.721 | 0.00775 | -0.1117 | 93.0323
1.5 | 0.7896 | 0.00786 | -0.112 | 100.458
2 | 0.8578 | 0.00799 | -0.1122 | 107.3592
2.5 | 0.9255 | 0.00814 | -0.1122 | 113.6978
3 | 0.992 | 0.0083 | -0.112 | 119.5181
3.5 | 1.0578 | 0.00853 | -0.1115 | 124.0094
4 | 1.1255 | 0.0087 | -0.1112 | 129.3678
4.5 | 1.1925 | 0.00891 | -0.1107 | 133.8384
5 | 1.2588 | 0.00915 | -0.1099 | 137.5738
5.5 | 1.3231 | 0.00942 | -0.1086 | 140.4565
6 | 1.388 | 0.00966 | -0.1071 | 143.6853
6.5 | 1.4494 | 0.00997 | -0.1049 | 145.3761
7 | 1.5077 | 0.01031 | -0.102 | 146.2367
7.5 | 1.4639 | 0.01354 | -0.085 | 108.1167
8 | 1.3875 | 0.01965 | -0.0705 | 70.6107
8.5 | 1.3137 | 0.02984 | -0.0649 | 44.0248
9 | 1.2502 | 0.03923 | -0.0602 | 31.8685
9.5 | 1.1991 | 0.04823 | -0.0573 | 24.8621
10 | 1.1278 | 0.06021 | -0.0562 | 18.7311
10.5 | 1.1183 | 0.06751 | -0.0559 | 16.565
11 | 1.1288 | 0.0732 | -0.0559 | 15.4208
11.5 | 1.1387 | 0.0792 | -0.0562 | 14.3775
12 | 1.1432 | 0.08598 | -0.0568 | 13.2961

## 57. Re 3M Mach 0.00 (1)
BIGFOIL.COM POLAR EXPORT
fx66a175
FX 66-17A-175 |  |  |  | Cl Max: | 1.473 | at alpha= | 10 | deg
JavaFoil+Calcfoil stall+Eppler ext transition |  |  |  | L/D Max: | 174.941 | at alpha= | 6 | deg
Re: | 3000000 |  |  | Cd Min: | 0.00503 | at alpha= | -1.5 | deg
Mach: | 0 |  |  | Cl=0 at alpha= | -4.5667 | deg
|  |  |  | @ Cl=0.1, Cd= | 0.0066036
|  |  |  | @ Cl=0.4, Cd= | 0.0050497
|  |  |  | @ Cl=0.6, Cd= | 0.005346
alpha (deg) | Cl | Cd | Cm | Cl/Cd
-17.5 | -0.374 | 0.13456 | -0.037 | -2.779
-17 | -0.388 | 0.12857 | -0.037 | -3.018
-16.5 | -0.402 | 0.1235 | -0.037 | -3.254
-16 | -0.415 | 0.11759 | -0.037 | -3.532
-15.5 | -0.428 | 0.1125 | -0.037 | -3.802
-15 | -0.439 | 0.10696 | -0.037 | -4.108
-14.5 | -0.45 | 0.10231 | -0.036 | -4.394
-14 | -0.458 | 0.0962 | -0.037 | -4.763
-13.5 | -0.465 | 0.09118 | -0.038 | -5.097
-13 | -0.469 | 0.08594 | -0.038 | -5.454
-12.5 | -0.47 | 0.08064 | -0.04 | -5.829
-12 | -0.468 | 0.07612 | -0.039 | -6.143
-11.5 | -0.462 | 0.07119 | -0.042 | -6.494
-11 | -0.452 | 0.06749 | -0.041 | -6.693
-10.5 | -0.44 | 0.06153 | -0.047 | -7.154
-10 | -0.419 | 0.06028 | -0.041 | -6.951
-9.5 | -0.465 | 0.01487 | -0.081 | -31.236
-9 | -0.446 | 0.01142 | -0.084 | -39.031
-8.5 | -0.416 | 0.01015 | -0.087 | -41.005
-8 | -0.375 | 0.00965 | -0.088 | -38.834
-7.5 | -0.328 | 0.00757 | -0.088 | -43.273
-7 | -0.277 | 0.00735 | -0.089 | -37.739
-6.5 | -0.224 | 0.00756 | -0.09 | -29.586
-6 | -0.168 | 0.00732 | -0.091 | -22.961
-5.5 | -0.111 | 0.00716 | -0.091 | -15.457
-5 | -0.052 | 0.00696 | -0.092 | -7.449
-4.5 | 0.008 | 0.00682 | -0.093 | 1.174
-4 | 0.069 | 0.00669 | -0.094 | 10.255
-3.5 | 0.13 | 0.00652 | -0.094 | 19.902
-3 | 0.192 | 0.00505 | -0.095 | 38.03
-2.5 | 0.253 | 0.00504 | -0.096 | 50.211
-2 | 0.315 | 0.00507 | -0.096 | 62.101
-1.5 | 0.376 | 0.00503 | -0.097 | 74.696
-1 | 0.437 | 0.00508 | -0.098 | 86.02
-0.5 | 0.499 | 0.00528 | -0.099 | 94.474
0 | 0.559 | 0.00531 | -0.099 | 105.254
0.5 | 0.616 | 0.00536 | -0.1 | 115.021
1 | 0.677 | 0.00589 | -0.101 | 114.921
1.5 | 0.738 | 0.00581 | -0.101 | 127.003
2 | 0.799 | 0.00741 | -0.102 | 107.791
2.5 | 0.859 | 0.0074 | -0.103 | 116.074
3 | 0.919 | 0.00743 | -0.104 | 123.629
3.5 | 0.979 | 0.00788 | -0.104 | 124.224
4 | 1.039 | 0.00773 | -0.105 | 134.356
4.5 | 1.098 | 0.00755 | -0.106 | 145.48
5 | 1.158 | 0.00745 | -0.106 | 155.424
5.5 | 1.217 | 0.00734 | -0.107 | 165.719
6 | 1.276 | 0.0073 | -0.107 | 174.941
6.5 | 1.309 | 0.01497 | -0.106 | 87.455
7 | 1.349 | 0.01585 | -0.106 | 85.081
7.5 | 1.382 | 0.01696 | -0.106 | 81.521
8 | 1.413 | 0.01811 | -0.106 | 78.041
8.5 | 1.437 | 0.01945 | -0.106 | 73.893
9 | 1.456 | 0.02086 | -0.106 | 69.783
9.5 | 1.467 | 0.02245 | -0.106 | 65.344
10 | 1.473 | 0.02401 | -0.106 | 61.344
10.5 | 1.47 | 0.02584 | -0.106 | 56.895
11 | 1.459 | 0.02787 | -0.106 | 52.349
11.5 | 1.443 | 0.02974 | -0.106 | 48.516
12 | 1.419 | 0.03174 | -0.106 | 44.72
12.5 | 1.389 | 0.03338 | -0.106 | 41.62
13 | 1.354 | 0.03563 | -0.106 | 37.99
13.5 | 1.313 | 0.03814 | -0.106 | 34.415
14 | 1.269 | 0.04039 | -0.106 | 31.412
14.5 | 1.221 | 0.04288 | -0.107 | 28.482
15 | 1.171 | 0.04546 | -0.107 | 25.764

## 58. Re 3M Mach 0.00 (2)
BIGFOIL.COM POLAR EXPORT
fx66a175
FX 66-17A-175 |  |  |  | Cl Max: | 1.3847 | at alpha= | 17 | deg
XFOIL ncrit=9 |  |  |  | L/D Max: | 169.737 | at alpha= | 7 | deg
Re: | 3000000 |  |  | Cd Min: | 0.13476 | at alpha= | 20 | deg
Mach: | 0 |  |  | Cl=0 at alpha= | -4.4755 | deg
|  |  |  | @ Cl=0.1, Cd= | 0.0074379
|  |  |  | @ Cl=0.4, Cd= | 0.0059963
|  |  |  | @ Cl=0.6, Cd= | 0.0061799
alpha (deg) | Cl | Cd | Cm | Cl/Cd
-16 | -0.5313 | 0.08635 | -0.085 | -6.1529
-15.5 | -0.7014 | 0.05168 | -0.105 | -13.572
-15 | -0.7021 | 0.0462 | -0.1073 | -15.197
-14.5 | -0.695 | 0.042 | -0.1089 | -16.5476
-14 | -0.7177 | 0.0353 | -0.1104 | -20.3314
-13.5 | -0.7212 | 0.03068 | -0.111 | -23.5072
-13 | -0.7257 | 0.0261 | -0.1111 | -27.8046
-12.5 | -0.7339 | 0.02159 | -0.1107 | -33.9926
-11.5 | -0.6975 | 0.0182 | -0.1044 | -38.3242
-11 | -0.6599 | 0.017 | -0.1029 | -38.8176
-10.5 | -0.6202 | 0.01574 | -0.1015 | -39.4028
-10 | -0.5758 | 0.01473 | -0.1005 | -39.0903
-9.5 | -0.5296 | 0.01382 | -0.0997 | -38.3213
-9 | -0.4863 | 0.01241 | -0.0984 | -39.1861
-8.5 | -0.4394 | 0.01131 | -0.0975 | -38.8506
-8 | -0.3871 | 0.01076 | -0.0972 | -35.9758
-7.5 | -0.333 | 0.01035 | -0.0972 | -32.1739
-7 | -0.2786 | 0.01002 | -0.0972 | -27.8044
-6.5 | -0.225 | 0.00947 | -0.097 | -23.7592
-6 | -0.1703 | 0.00905 | -0.097 | -18.8177
-5 | -0.0589 | 0.00846 | -0.0973 | -6.9622
-4.5 | -0.0027 | 0.00821 | -0.0975 | -0.32887
-3.5 | 0.1077 | 0.00738 | -0.0978 | 14.5935
-3 | 0.161 | 0.0066 | -0.0979 | 24.3939
-2.5 | 0.2142 | 0.00593 | -0.0979 | 36.1214
-2 | 0.2716 | 0.00593 | -0.0983 | 45.801
-1.5 | 0.33 | 0.00593 | -0.0989 | 55.6492
-1 | 0.3882 | 0.00598 | -0.0994 | 64.9164
-0.5 | 0.446 | 0.00606 | -0.0999 | 73.5974
0 | 0.5037 | 0.00615 | -0.1004 | 81.9024
0.5 | 0.5618 | 0.00616 | -0.101 | 91.2013
1 | 0.6195 | 0.00619 | -0.1016 | 100.0808
1.5 | 0.6768 | 0.00627 | -0.1021 | 107.9426
2 | 0.7336 | 0.00638 | -0.1025 | 114.9843
2.5 | 0.7913 | 0.00642 | -0.1031 | 123.2555
3 | 0.8486 | 0.0065 | -0.1036 | 130.5538
3.5 | 0.9053 | 0.00659 | -0.1041 | 137.3748
4 | 0.9612 | 0.0067 | -0.1044 | 143.4627
4.5 | 1.0177 | 0.00679 | -0.1049 | 149.8822
5 | 1.0742 | 0.00687 | -0.1054 | 156.361
5.5 | 1.1298 | 0.00701 | -0.1057 | 161.1698
6 | 1.1848 | 0.00715 | -0.106 | 165.7063
6.5 | 1.2388 | 0.00735 | -0.1061 | 168.5442
7 | 1.2917 | 0.00761 | -0.1061 | 169.7372
7.5 | 1.3088 | 0.00992 | -0.0999 | 131.9355
8 | 1.2636 | 0.01412 | -0.083 | 89.4901
8.5 | 1.2836 | 0.01514 | -0.0773 | 84.782
9.5 | 1.3285 | 0.01728 | -0.0683 | 76.8808
10 | 1.3417 | 0.01902 | -0.0637 | 70.5415
11.5 | 1.3543 | 0.02975 | -0.055 | 45.5227
12 | 1.3531 | 0.0345 | -0.0533 | 39.2203
12.5 | 1.3462 | 0.03961 | -0.0513 | 33.9864
13 | 1.3686 | 0.04531 | -0.0563 | 30.2053
13.5 | 1.3758 | 0.04984 | -0.0558 | 27.6043
14 | 1.3722 | 0.05568 | -0.0552 | 24.6444
14.5 | 1.3713 | 0.06131 | -0.0547 | 22.3667
15 | 1.374 | 0.06668 | -0.0546 | 20.6059
15.5 | 1.3743 | 0.07244 | -0.0545 | 18.9716
16 | 1.3752 | 0.0783 | -0.0548 | 17.5632
16.5 | 1.3767 | 0.08424 | -0.0553 | 16.3426
17 | 1.3847 | 0.08945 | -0.056 | 15.4802
17.5 | 1.3759 | 0.09715 | -0.0572 | 14.1626
18 | 1.3715 | 0.10445 | -0.0588 | 13.1307
18.5 | 1.3749 | 0.11084 | -0.0605 | 12.4044
19 | 1.3751 | 0.11773 | -0.0625 | 11.6801
19.5 | 1.3532 | 0.12809 | -0.0656 | 10.5644
20 | 1.3561 | 0.13476 | -0.0682 | 10.0631

## 59. Re 3M Mach 0.10 (1)
BIGFOIL.COM POLAR EXPORT
fx66a175
FX 66-17A-175 |  |  |  | Cl Max: | 1.47 | at alpha= | 10 | deg
JavaFoil+Calcfoil stall+Eppler ext transition |  |  |  | L/D Max: | 234.38 | at alpha= | 6 | deg
Re: | 3000000 |  |  | Cd Min: | 0.00502 | at alpha= | -1.5 | deg
Mach: | 0.1 |  |  | Cl=0 at alpha= | -4.5667 | deg
|  |  |  | @ Cl=0.1, Cd= | 0.0066141
|  |  |  | @ Cl=0.4, Cd= | 0.0050488
|  |  |  | @ Cl=0.6, Cd= | 0.0053459
alpha (deg) | Cl | Cd | Cm | Cl/Cd
-17 | -0.348 | 0.12934 | -0.037 | -2.688
-16.5 | -0.364 | 0.1243 | -0.037 | -2.927
-16 | -0.38 | 0.11811 | -0.037 | -3.215
-15.5 | -0.395 | 0.11281 | -0.037 | -3.503
-15 | -0.41 | 0.10783 | -0.037 | -3.798
-14.5 | -0.422 | 0.10294 | -0.036 | -4.104
-14 | -0.434 | 0.09742 | -0.037 | -4.457
-13.5 | -0.444 | 0.09216 | -0.037 | -4.814
-13 | -0.451 | 0.08696 | -0.038 | -5.183
-12.5 | -0.455 | 0.08127 | -0.039 | -5.598
-12 | -0.456 | 0.07644 | -0.04 | -5.959
-11.5 | -0.452 | 0.07206 | -0.04 | -6.274
-11 | -0.444 | 0.06803 | -0.04 | -6.531
-10.5 | -0.433 | 0.06298 | -0.044 | -6.883
-10 | -0.415 | 0.06053 | -0.041 | -6.862
-9.5 | -0.455 | 0.01735 | -0.079 | -26.213
-9 | -0.441 | 0.01199 | -0.084 | -36.79
-8.5 | -0.416 | 0.01026 | -0.087 | -40.508
-8 | -0.375 | 0.00973 | -0.088 | -38.523
-7.5 | -0.328 | 0.00927 | -0.089 | -35.4
-7 | -0.278 | 0.00737 | -0.09 | -37.712
-6.5 | -0.225 | 0.0076 | -0.09 | -29.546
-6 | -0.169 | 0.00735 | -0.091 | -22.95
-5.5 | -0.111 | 0.00719 | -0.092 | -15.467
-5 | -0.052 | 0.00698 | -0.093 | -7.462
-4.5 | 0.008 | 0.00679 | -0.093 | 1.186
-4 | 0.069 | 0.00667 | -0.094 | 10.339
-3.5 | 0.13 | 0.00656 | -0.095 | 19.87
-3 | 0.193 | 0.00503 | -0.095 | 38.34
-2.5 | 0.254 | 0.00506 | -0.096 | 50.287
-2 | 0.316 | 0.00505 | -0.097 | 62.553
-1.5 | 0.378 | 0.00502 | -0.098 | 75.285
-1 | 0.439 | 0.0051 | -0.098 | 86.216
-0.5 | 0.501 | 0.00527 | -0.099 | 95.057
0 | 0.562 | 0.0053 | -0.1 | 106.029
0.5 | 0.62 | 0.00537 | -0.1 | 115.278
1 | 0.68 | 0.0059 | -0.101 | 115.264
1.5 | 0.741 | 0.00581 | -0.102 | 127.484
2 | 0.803 | 0.00745 | -0.103 | 107.701
2.5 | 0.863 | 0.00744 | -0.103 | 115.975
3 | 0.923 | 0.00745 | -0.104 | 123.891
3.5 | 0.984 | 0.00791 | -0.105 | 124.331
4 | 1.044 | 0.00777 | -0.105 | 134.38
4.5 | 1.104 | 0.00759 | -0.106 | 145.449
5 | 1.163 | 0.00749 | -0.107 | 155.331
5.5 | 1.223 | 0.00739 | -0.107 | 165.407
6 | 1.28 | 0.00546 | -0.108 | 234.38
6.5 | 1.313 | 0.01516 | -0.106 | 86.621
7 | 1.352 | 0.0161 | -0.106 | 84.004
7.5 | 1.386 | 0.01721 | -0.106 | 80.54
8 | 1.415 | 0.01846 | -0.106 | 76.679
8.5 | 1.439 | 0.01982 | -0.106 | 72.628
9 | 1.456 | 0.02129 | -0.106 | 68.38
9.5 | 1.466 | 0.02285 | -0.106 | 64.179
10 | 1.47 | 0.02446 | -0.106 | 60.098
10.5 | 1.463 | 0.02643 | -0.106 | 55.36
11 | 1.45 | 0.02841 | -0.106 | 51.039
11.5 | 1.429 | 0.03034 | -0.106 | 47.116
12 | 1.401 | 0.03238 | -0.106 | 43.282
12.5 | 1.366 | 0.0341 | -0.106 | 40.068
13 | 1.325 | 0.03642 | -0.106 | 36.375
13.5 | 1.278 | 0.03887 | -0.107 | 32.886
14 | 1.228 | 0.04131 | -0.107 | 29.728
14.5 | 1.174 | 0.04382 | -0.107 | 26.8
15 | 1.118 | 0.0466 | -0.107 | 24.001

## 60. Re 3M Mach 0.10 (2)
BIGFOIL.COM POLAR EXPORT
fx66a175
FX 66-17A-175 |  |  |  | Cl Max: | 1.3705 | at alpha= | 17 | deg
XFOIL ncrit=9 |  |  |  | L/D Max: | 169.948 | at alpha= | 7 | deg
Re: | 3000000 |  |  | Cd Min: | 0.13851 | at alpha= | 20 | deg
Mach: | 0.1 |  |  | Cl=0 at alpha= | -4.473 | deg
|  |  |  | @ Cl=0.1, Cd= | 0.0074819
|  |  |  | @ Cl=0.4, Cd= | 0.0060049
|  |  |  | @ Cl=0.6, Cd= | 0.006198
alpha (deg) | Cl | Cd | Cm | Cl/Cd
-15.5 | -0.6164 | 0.06477 | -0.0985 | -9.5168
-15 | -0.6263 | 0.05642 | -0.1032 | -11.1007
-14.5 | -0.625 | 0.05035 | -0.1065 | -12.4131
-14 | -0.6609 | 0.04137 | -0.1101 | -15.9753
-13.5 | -0.6743 | 0.03547 | -0.1116 | -19.0104
-12.5 | -0.7011 | 0.02457 | -0.1122 | -28.5348
-12 | -0.6993 | 0.0213 | -0.1112 | -32.831
-11.5 | -0.6868 | 0.01944 | -0.1071 | -35.3292
-11 | -0.6539 | 0.01798 | -0.1052 | -36.3682
-10 | -0.5753 | 0.0153 | -0.1021 | -37.6013
-9 | -0.4855 | 0.01299 | -0.0999 | -37.3749
-8.5 | -0.4413 | 0.01158 | -0.0986 | -38.1088
-8 | -0.3898 | 0.01087 | -0.0981 | -35.8602
-7.5 | -0.3354 | 0.01045 | -0.098 | -32.0957
-7 | -0.2808 | 0.01009 | -0.0979 | -27.8295
-6.5 | -0.2265 | 0.00957 | -0.0978 | -23.6677
-6 | -0.1717 | 0.0091 | -0.0977 | -18.8681
-5.5 | -0.1158 | 0.00883 | -0.0977 | -13.1144
-5 | -0.0595 | 0.00849 | -0.0978 | -7.0082
-4.5 | -0.003 | 0.00825 | -0.098 | -0.36364
-3.5 | 0.1083 | 0.00742 | -0.0983 | 14.5957
-3 | 0.1618 | 0.00664 | -0.0984 | 24.3675
-2.5 | 0.2153 | 0.00595 | -0.0984 | 36.1849
-2 | 0.2732 | 0.00593 | -0.0988 | 46.0708
-1.5 | 0.3319 | 0.00594 | -0.0993 | 55.8754
-1 | 0.3904 | 0.00599 | -0.0999 | 65.1753
-0.5 | 0.4485 | 0.00608 | -0.1003 | 73.7664
0 | 0.5067 | 0.00616 | -0.1009 | 82.2565
0.5 | 0.5652 | 0.00618 | -0.1015 | 91.4563
1 | 0.6231 | 0.00621 | -0.102 | 100.3382
1.5 | 0.6807 | 0.00629 | -0.1025 | 108.2194
2 | 0.7381 | 0.00639 | -0.1029 | 115.5086
2.5 | 0.7961 | 0.00644 | -0.1035 | 123.618
3 | 0.8537 | 0.00652 | -0.104 | 130.9356
3.5 | 0.9107 | 0.00662 | -0.1045 | 137.568
4 | 0.9669 | 0.00675 | -0.1048 | 143.2444
4.5 | 1.024 | 0.00682 | -0.1053 | 150.1466
5 | 1.0809 | 0.0069 | -0.1057 | 156.6522
5.5 | 1.1368 | 0.00705 | -0.1061 | 161.2482
6 | 1.1924 | 0.00719 | -0.1063 | 165.8414
6.5 | 1.2465 | 0.0074 | -0.1064 | 168.4459
7 | 1.3001 | 0.00765 | -0.1063 | 169.9477
7.5 | 1.3117 | 0.01023 | -0.0992 | 128.2209
8 | 1.2637 | 0.0143 | -0.0817 | 88.3706
8.5 | 1.284 | 0.01535 | -0.0761 | 83.6482
9 | 1.307 | 0.01639 | -0.0714 | 79.7437
9.5 | 1.3255 | 0.01773 | -0.0668 | 74.7603
10 | 1.337 | 0.01976 | -0.0623 | 67.6619
10.5 | 1.3433 | 0.02278 | -0.0588 | 58.9684
11 | 1.3413 | 0.02728 | -0.0562 | 49.1679
11.5 | 1.346 | 0.03152 | -0.0545 | 42.703
12 | 1.343 | 0.03649 | -0.0528 | 36.8046
12.5 | 1.3357 | 0.04185 | -0.051 | 31.9164
13.5 | 1.3639 | 0.05232 | -0.0555 | 26.0684
14 | 1.3617 | 0.05808 | -0.0549 | 23.4452
14.5 | 1.36 | 0.06389 | -0.0545 | 21.2866
15 | 1.3624 | 0.06939 | -0.0544 | 19.634
15.5 | 1.3627 | 0.07524 | -0.0544 | 18.1114
16 | 1.3639 | 0.08119 | -0.0548 | 16.7989
16.5 | 1.3642 | 0.08741 | -0.0554 | 15.6069
17 | 1.3705 | 0.09305 | -0.0563 | 14.7286
17.5 | 1.3618 | 0.10088 | -0.0577 | 13.4992
18 | 1.3586 | 0.10817 | -0.0594 | 12.5599
18.5 | 1.3631 | 0.11449 | -0.0612 | 11.9058
19 | 1.3624 | 0.12163 | -0.0634 | 11.2012
19.5 | 1.3449 | 0.13141 | -0.0665 | 10.2344
20 | 1.3458 | 0.13851 | -0.0693 | 9.7163

## 61. Re 3M Mach 0.25 (1)
BIGFOIL.COM POLAR EXPORT
fx66a175
FX 66-17A-175 |  |  |  | Cl Max: | 1.457 | at alpha= | 9 | deg
JavaFoil+Calcfoil stall+Eppler ext transition |  |  |  | L/D Max: | 236.687 | at alpha= | 6 | deg
Re: | 3000000 |  |  | Cd Min: | 0.00503 | at alpha= | -1.5 | deg
Mach: | 0.25 |  |  | Cl=0 at alpha= | -4.5656 | deg
|  |  |  | @ Cl=0.1, Cd= | 0.0066502
|  |  |  | @ Cl=0.4, Cd= | 0.0050431
|  |  |  | @ Cl=0.6, Cd= | 0.0053695
alpha (deg) | Cl | Cd | Cm | Cl/Cd
-13.5 | -0.251 | 0.09417 | -0.039 | -2.665
-13 | -0.289 | 0.0898 | -0.039 | -3.218
-12.5 | -0.32 | 0.09916 | -0.031 | -3.23
-12 | -0.347 | 0.08125 | -0.037 | -4.276
-11.5 | -0.367 | 0.07571 | -0.038 | -4.853
-11 | -0.381 | 0.07073 | -0.04 | -5.38
-10.5 | -0.386 | 0.06636 | -0.039 | -5.811
-10 | -0.384 | 0.06185 | -0.042 | -6.206
-9.5 | -0.374 | 0.0581 | -0.042 | -6.437
-9 | -0.359 | 0.05302 | -0.048 | -6.767
-8.5 | -0.391 | 0.01369 | -0.085 | -28.587
-8 | -0.372 | 0.01014 | -0.09 | -36.724
-7.5 | -0.329 | 0.00965 | -0.091 | -34.086
-7 | -0.281 | 0.00916 | -0.092 | -30.65
-6.5 | -0.228 | 0.00732 | -0.093 | -31.176
-6 | -0.172 | 0.00752 | -0.094 | -22.896
-5.5 | -0.114 | 0.00731 | -0.094 | -15.555
-5 | -0.053 | 0.00708 | -0.095 | -7.537
-4.5 | 0.008 | 0.00691 | -0.096 | 1.195
-4 | 0.071 | 0.00671 | -0.097 | 10.553
-3.5 | 0.134 | 0.00658 | -0.097 | 20.339
-3 | 0.198 | 0.00504 | -0.098 | 39.33
-2.5 | 0.262 | 0.00506 | -0.099 | 51.724
-2 | 0.325 | 0.00509 | -0.1 | 63.809
-1.5 | 0.388 | 0.00503 | -0.1 | 77.253
-1 | 0.452 | 0.0051 | -0.101 | 88.598
-0.5 | 0.515 | 0.00517 | -0.102 | 99.704
0 | 0.577 | 0.00535 | -0.103 | 107.938
0.5 | 0.636 | 0.0054 | -0.103 | 117.716
1 | 0.699 | 0.00594 | -0.104 | 117.558
1.5 | 0.761 | 0.00586 | -0.105 | 129.805
2 | 0.824 | 0.00578 | -0.105 | 142.476
2.5 | 0.886 | 0.0076 | -0.106 | 116.638
3 | 0.948 | 0.00765 | -0.107 | 123.893
3.5 | 1.01 | 0.00771 | -0.108 | 130.991
4 | 1.072 | 0.00799 | -0.108 | 134.14
4.5 | 1.133 | 0.00782 | -0.109 | 144.809
5 | 1.192 | 0.00543 | -0.109 | 219.651
5.5 | 1.253 | 0.00548 | -0.11 | 228.685
6 | 1.313 | 0.00555 | -0.111 | 236.687
6.5 | 1.333 | 0.01641 | -0.108 | 81.223
7 | 1.372 | 0.01752 | -0.108 | 78.316
7.5 | 1.403 | 0.01888 | -0.108 | 74.316
8 | 1.429 | 0.02033 | -0.108 | 70.298
8.5 | 1.447 | 0.02194 | -0.108 | 65.941
9 | 1.457 | 0.02352 | -0.108 | 61.918
9.5 | 1.453 | 0.02545 | -0.108 | 57.08
10 | 1.438 | 0.02744 | -0.108 | 52.421
10.5 | 1.412 | 0.02944 | -0.108 | 47.948
11 | 1.371 | 0.03152 | -0.108 | 43.503
11.5 | 1.317 | 0.03379 | -0.108 | 38.97
12 | 1.249 | 0.03619 | -0.108 | 34.514
12.5 | 1.169 | 0.03823 | -0.108 | 30.588
13 | 1.079 | 0.04062 | -0.109 | 26.551
13.5 | 0.978 | 0.04334 | -0.109 | 22.563
14 | 0.869 | 0.04607 | -0.109 | 18.869

## 62. Re 3M Mach 0.25 (2)
BIGFOIL.COM POLAR EXPORT
fx66a175
FX 66-17A-175 |  |  |  | Cl Max: | 1.3446 | at alpha= | 7 | deg
XFOIL ncrit=9 |  |  |  | L/D Max: | 169.829 | at alpha= | 6.5 | deg
Re: | 3000000 |  |  | Cd Min: | 0.1535 | at alpha= | -15.5 | deg
Mach: | 0.25 |  |  | Cl=0 at alpha= | -4.4614 | deg
|  |  |  | @ Cl=0.1, Cd= | 0.0076943
|  |  |  | @ Cl=0.4, Cd= | 0.0060868
|  |  |  | @ Cl=0.6, Cd= | 0.0062965
alpha (deg) | Cl | Cd | Cm | Cl/Cd
-15.5 | -0.2244 | 0.1535 | -0.0631 | -1.4619
-15 | -0.2134 | 0.14521 | -0.0665 | -1.4696
-14.5 | -0.211 | 0.13529 | -0.0705 | -1.5596
-14 | -0.2095 | 0.12488 | -0.0746 | -1.6776
-13.5 | -0.2373 | 0.10801 | -0.081 | -2.197
-13 | -0.3786 | 0.07057 | -0.0978 | -5.3649
-12 | -0.4804 | 0.04239 | -0.1143 | -11.3329
-11.5 | -0.5027 | 0.03533 | -0.1166 | -14.2287
-11 | -0.5081 | 0.03022 | -0.1176 | -16.8134
-10.5 | -0.5369 | 0.02368 | -0.1179 | -22.6731
-9.5 | -0.5172 | 0.01797 | -0.1103 | -28.7813
-9 | -0.4795 | 0.01609 | -0.1081 | -29.8011
-8.5 | -0.4451 | 0.01362 | -0.1053 | -32.6799
-8 | -0.4008 | 0.01192 | -0.1035 | -33.6242
-7.5 | -0.3467 | 0.01123 | -0.1027 | -30.8727
-7 | -0.2915 | 0.01058 | -0.102 | -27.552
-6.5 | -0.2348 | 0.01006 | -0.1016 | -23.34
-6 | -0.1793 | 0.00943 | -0.1011 | -19.0138
-5.5 | -0.1214 | 0.00903 | -0.1009 | -13.4441
-5 | -0.0628 | 0.00873 | -0.1009 | -7.1936
-4 | 0.0538 | 0.00808 | -0.1009 | 6.6584
-3.5 | 0.1113 | 0.0076 | -0.101 | 14.6447
-3 | 0.1667 | 0.00686 | -0.1009 | 24.3003
-2.5 | 0.2212 | 0.00606 | -0.1008 | 36.5017
-2 | 0.2815 | 0.00598 | -0.1012 | 47.0736
-1.5 | 0.3421 | 0.00601 | -0.1017 | 56.9218
-1 | 0.4024 | 0.00609 | -0.1022 | 66.0755
-0.5 | 0.4625 | 0.00616 | -0.1027 | 75.0812
0 | 0.5233 | 0.00621 | -0.1033 | 84.2673
0.5 | 0.5836 | 0.00628 | -0.1038 | 92.9299
1 | 0.6431 | 0.00634 | -0.1043 | 101.4353
1.5 | 0.7026 | 0.00642 | -0.1047 | 109.4393
2 | 0.7628 | 0.00647 | -0.1053 | 117.898
2.5 | 0.8225 | 0.00655 | -0.1058 | 125.5725
3 | 0.8817 | 0.00667 | -0.1062 | 132.1889
3.5 | 0.9405 | 0.00681 | -0.1065 | 138.1057
4 | 1 | 0.00687 | -0.1069 | 145.5604
4.5 | 1.0592 | 0.00696 | -0.1073 | 152.1839
5 | 1.118 | 0.00708 | -0.1076 | 157.9096
6.5 | 1.2907 | 0.0076 | -0.1078 | 169.8289
7 | 1.3446 | 0.00796 | -0.1071 | 168.9196
7.5 | 1.3269 | 0.01165 | -0.0947 | 113.897
8 | 1.2664 | 0.01537 | -0.0753 | 82.3943
8.5 | 1.2784 | 0.01697 | -0.069 | 75.3329
9 | 1.2911 | 0.01896 | -0.0641 | 68.096
9.5 | 1.3008 | 0.02187 | -0.0606 | 59.4787
10 | 1.3067 | 0.02591 | -0.0582 | 50.4323
10.5 | 1.3081 | 0.03062 | -0.0563 | 42.7204
11 | 1.3 | 0.03616 | -0.0541 | 35.9513
11.5 | 1.292 | 0.04176 | -0.0522 | 30.9387
12 | 1.2858 | 0.04743 | -0.0509 | 27.1094

## 63. Re 3M Mach 0.50 (1)
BIGFOIL.COM POLAR EXPORT
fx66a175
FX 66-17A-175 |  |  |  | Cl Max: | 1.481 | at alpha= | 20 | deg
JavaFoil+Calcfoil stall+Eppler ext transition |  |  |  | L/D Max: | 226.317 | at alpha= | 5 | deg
Re: | 3000000 |  |  | Cd Min: | 0.00496 | at alpha= | -0.5 | deg
Mach: | 0.5 |  |  | Cl=0 at alpha= | -4.5672 | deg
|  |  |  | @ Cl=0.1, Cd= | 0.007019
|  |  |  | @ Cl=0.4, Cd= | 0.0051896
|  |  |  | @ Cl=0.6, Cd= | 0.0050226
alpha (deg) | Cl | Cd | Cm | Cl/Cd
-20 | -0.849 | 0.16737 | -0.047 | -5.074
-19.5 | -0.823 | 0.16443 | -0.048 | -5.002
-19 | -0.797 | 0.15941 | -0.049 | -5.001
-18.5 | -0.768 | 0.15359 | -0.047 | -4.999
-18 | -0.74 | 0.14831 | -0.047 | -4.991
-17.5 | -0.713 | 0.14292 | -0.047 | -4.99
-17 | -0.686 | 0.13673 | -0.047 | -5.019
-16.5 | -0.66 | 0.13659 | -0.048 | -4.834
-16 | -0.631 | 0.12867 | -0.046 | -4.907
-15.5 | -0.604 | 0.12374 | -0.046 | -4.88
-15 | -0.577 | 0.11963 | -0.046 | -4.822
-14.5 | -0.55 | 0.11566 | -0.046 | -4.753
-14 | -0.521 | 0.11079 | -0.044 | -4.706
-13.5 | -0.494 | 0.10674 | -0.044 | -4.629
-13 | -0.467 | 0.10356 | -0.045 | -4.509
-12.5 | -0.44 | 0.09988 | -0.045 | -4.401
-12 | -0.412 | 0.0921 | -0.044 | -4.473
-11.5 | -0.385 | 0.08011 | -0.045 | -4.802
-11 | -0.357 | 0.07272 | -0.046 | -4.915
-10.5 | -0.33 | 0.06662 | -0.049 | -4.96
-10 | -0.302 | 0.06963 | -0.044 | -4.332
-9.5 | -0.275 | 0.0616 | -0.048 | -4.46
-9 | -0.275 | 0.02662 | -0.086 | -10.322
-8.5 | -0.251 | 0.01931 | -0.091 | -12.988
-8 | -0.191 | 0.05164 | -0.048 | -3.708
-7.5 | -0.163 | 0.04904 | -0.045 | -3.33
-7 | -0.159 | 0.01374 | -0.096 | -11.571
-6.5 | -0.212 | 0.01131 | -0.1 | -18.709
-6 | -0.177 | 0.00953 | -0.104 | -18.628
-5.5 | -0.122 | 0.00891 | -0.105 | -13.664
-5 | -0.058 | 0.00717 | -0.106 | -8.139
-4.5 | 0.009 | 0.0073 | -0.107 | 1.25
-4 | 0.079 | 0.00701 | -0.108 | 11.215
-3.5 | 0.149 | 0.00704 | -0.109 | 21.182
-3 | 0.222 | 0.00509 | -0.11 | 43.531
-2.5 | 0.292 | 0.00515 | -0.11 | 56.798
-2 | 0.363 | 0.0052 | -0.111 | 69.782
-1.5 | 0.434 | 0.00518 | -0.112 | 83.801
-1 | 0.505 | 0.00519 | -0.113 | 97.173
-0.5 | 0.576 | 0.00496 | -0.114 | 116.122
0 | 0.645 | 0.00514 | -0.115 | 125.501
0.5 | 0.709 | 0.00521 | -0.115 | 135.945
1 | 0.778 | 0.00575 | -0.116 | 135.351
1.5 | 0.847 | 0.00569 | -0.117 | 148.706
2 | 0.915 | 0.00564 | -0.118 | 162.365
2.5 | 0.984 | 0.00559 | -0.118 | 175.875
3 | 1.052 | 0.00559 | -0.119 | 188.125
3.5 | 1.12 | 0.00563 | -0.12 | 198.879
4 | 1.187 | 0.00567 | -0.121 | 209.326
4.5 | 1.255 | 0.00575 | -0.121 | 218.312
5 | 1.322 | 0.00584 | -0.122 | 226.317
5.5 | 1.388 | 0.00895 | -0.123 | 155.047
6 | 1.372 | 0.02208 | -0.115 | 62.127
6.5 | 1.421 | 0.02389 | -0.115 | 59.472
7 | 1.448 | 0.0259 | -0.116 | 55.911
7.5 | 1.453 | 0.02815 | -0.116 | 51.591
8 | 1.41 | 0.03069 | -0.116 | 45.962
8.5 | 1.213 | 0.03318 | -0.116 | 36.553
9 | 0.867 | 0.036 | -0.116 | 24.082
9.5 | 0.896 | 0.039 | -0.116 | 22.974
10 | 0.926 | 0.04093 | -0.117 | 22.617
10.5 | 0.954 | 0.04471 | -0.117 | 21.344
11 | 0.983 | 0.0491 | -0.117 | 20.017
11.5 | 1.013 | 0.05124 | -0.117 | 19.763
12 | 1.041 | 0.05613 | -0.117 | 18.551
12.5 | 0.948 | 0.0948 | -0.061 | 10.004
13 | 0.975 | 0.10259 | -0.059 | 9.5
13.5 | 1.002 | 0.10482 | -0.059 | 9.556
14 | 1.03 | 0.11132 | -0.064 | 9.255
14.5 | 1.061 | 0.118 | -0.07 | 8.988
15 | 1.206 | 0.08848 | -0.118 | 13.625
15.5 | 1.232 | 0.08981 | -0.117 | 13.715
16 | 1.262 | 0.09877 | -0.118 | 12.778
16.5 | 1.288 | 0.09943 | -0.118 | 12.951
17 | 1.317 | 0.10843 | -0.118 | 12.143
17.5 | 1.341 | 0.10804 | -0.118 | 12.417
18 | 1.372 | 0.11582 | -0.119 | 11.85
18.5 | 1.397 | 0.11676 | -0.119 | 11.964
19 | 1.426 | 0.12421 | -0.119 | 11.483
19.5 | 1.435 | 0.13302 | -0.116 | 10.791
20 | 1.481 | 0.1303 | -0.12 | 11.368

## 64. Re 3M Mach 0.50 (2)
BIGFOIL.COM POLAR EXPORT
fx66a175
FX 66-17A-175 |  |  |  | Cl Max: | 1.4792 | at alpha= | 6.5 | deg
XFOIL ncrit=9 |  |  |  | L/D Max: | 167.33 | at alpha= | 6.5 | deg
Re: | 3000000 |  |  | Cd Min: | 0.19903 | at alpha= | -20 | deg
Mach: | 0.5 |  |  | Cl=0 at alpha= | -4.4094 | deg
|  |  |  | @ Cl=0.1, Cd= | 0.0085332
|  |  |  | @ Cl=0.4, Cd= | 0.0063891
|  |  |  | @ Cl=0.6, Cd= | 0.0066457
alpha (deg) | Cl | Cd | Cm | Cl/Cd
-20 | -0.2845 | 0.19903 | -0.0148 | -1.4294
-19.5 | -0.2661 | 0.19281 | -0.0193 | -1.3801
-19 | -0.2482 | 0.18588 | -0.0239 | -1.3353
-18.5 | -0.2307 | 0.17941 | -0.0284 | -1.2859
-18 | -0.2129 | 0.17324 | -0.0328 | -1.2289
-17.5 | -0.1951 | 0.16722 | -0.0372 | -1.1667
-17 | -0.1776 | 0.16127 | -0.0415 | -1.1013
-16.5 | -0.1603 | 0.15538 | -0.0458 | -1.0317
-15.5 | -0.2029 | 0.16563 | -0.067 | -1.225
-15 | -0.1823 | 0.15903 | -0.0706 | -1.1463
-14.5 | -0.1633 | 0.15166 | -0.0743 | -1.0768
-14 | -0.1461 | 0.14381 | -0.078 | -1.0159
-13.5 | -0.1342 | 0.13434 | -0.0817 | -0.99896
-12.5 | -0.1099 | 0.11771 | -0.0893 | -0.93365
-12 | -0.1033 | 0.10852 | -0.0934 | -0.9519
-11.5 | -0.0917 | 0.10116 | -0.0971 | -0.90648
-11 | -0.0825 | 0.09349 | -0.1009 | -0.88245
-10.5 | -0.0883 | 0.08327 | -0.1057 | -1.0604
-10 | -0.0921 | 0.07392 | -0.1105 | -1.2459
-9.5 | -0.1121 | 0.0612 | -0.1173 | -1.8317
-9 | -0.1367 | 0.04935 | -0.1248 | -2.77
-8.5 | -0.1608 | 0.04081 | -0.1296 | -3.9402
-7.5 | -0.2189 | 0.02634 | -0.1336 | -8.3106
-7 | -0.2412 | 0.02112 | -0.1294 | -11.4205
-6.5 | -0.2288 | 0.01609 | -0.1245 | -14.22
-5.5 | -0.141 | 0.0109 | -0.1167 | -12.9358
-5 | -0.0788 | 0.00983 | -0.1149 | -8.0163
-4.5 | -0.0122 | 0.00925 | -0.1138 | -1.3189
-4 | 0.0551 | 0.00879 | -0.113 | 6.2685
-3.5 | 0.1233 | 0.0084 | -0.1126 | 14.6786
-3 | 0.1885 | 0.00777 | -0.1122 | 24.26
-2.5 | 0.2492 | 0.00666 | -0.1116 | 37.4174
-2 | 0.3162 | 0.00632 | -0.1116 | 50.0316
-1.5 | 0.3867 | 0.00637 | -0.112 | 60.7064
-1 | 0.4565 | 0.00647 | -0.1123 | 70.5564
-0.5 | 0.5252 | 0.00658 | -0.1126 | 79.8176
0 | 0.5951 | 0.00664 | -0.1131 | 89.6235
0.5 | 0.6644 | 0.00672 | -0.1136 | 98.869
1 | 0.7332 | 0.00684 | -0.1139 | 107.193
1.5 | 0.8012 | 0.007 | -0.1141 | 114.4571
2 | 0.8702 | 0.00708 | -0.1144 | 122.9096
2.5 | 0.939 | 0.00719 | -0.1147 | 130.5981
3 | 1.0077 | 0.00733 | -0.1147 | 137.4761
3.5 | 1.0757 | 0.0075 | -0.1146 | 143.4267
4 | 1.1426 | 0.00773 | -0.1142 | 147.8137
4.5 | 1.2106 | 0.00792 | -0.1138 | 152.8535
5 | 1.2791 | 0.00809 | -0.1133 | 158.1088
5.5 | 1.3473 | 0.00827 | -0.1125 | 162.9141
6 | 1.4131 | 0.00855 | -0.1112 | 165.2749
6.5 | 1.4792 | 0.00884 | -0.1097 | 167.3303
7.5 | 1.4204 | 0.01456 | -0.0798 | 97.5549
8 | 1.3438 | 0.0222 | -0.0686 | 60.5315
8.5 | 1.2713 | 0.03238 | -0.0632 | 39.2619
9 | 1.2122 | 0.04152 | -0.059 | 29.1956
9.5 | 1.1618 | 0.05078 | -0.0564 | 22.8791
10 | 1.1389 | 0.05875 | -0.0555 | 19.3855
11 | 1.1587 | 0.06979 | -0.0548 | 16.6027
11.5 | 1.1688 | 0.07563 | -0.0549 | 15.4542

## 65. Re 4M Mach 0.00 (1)
BIGFOIL.COM POLAR EXPORT
fx66a175
FX 66-17A-175 |  |  |  | Cl Max: | 1.479 | at alpha= | 10 | deg
JavaFoil+Calcfoil stall+Eppler ext transition |  |  |  | L/D Max: | 230.054 | at alpha= | 6 | deg
Re: | 4000000 |  |  | Cd Min: | 0.00479 | at alpha= | -3 | deg
Mach: | 0 |  |  | Cl=0 at alpha= | -4.5667 | deg
|  |  |  | @ Cl=0.1, Cd= | 0.006479
|  |  |  | @ Cl=0.4, Cd= | 0.0048643
|  |  |  | @ Cl=0.6, Cd= | 0.0050983
alpha (deg) | Cl | Cd | Cm | Cl/Cd
-16.5 | -0.403 | 0.12019 | -0.039 | -3.35
-16 | -0.416 | 0.11429 | -0.04 | -3.642
-15.5 | -0.428 | 0.10981 | -0.039 | -3.902
-15 | -0.44 | 0.10444 | -0.039 | -4.215
-14.5 | -0.45 | 0.09978 | -0.038 | -4.511
-14 | -0.459 | 0.0938 | -0.04 | -4.896
-13.5 | -0.466 | 0.0888 | -0.041 | -5.247
-13 | -0.47 | 0.08328 | -0.042 | -5.647
-12.5 | -0.473 | 0.07686 | -0.045 | -6.152
-12 | -0.473 | 0.0701 | -0.049 | -6.747
-11.5 | -0.512 | 0.03134 | -0.071 | -16.333
-11 | -0.512 | 0.02346 | -0.075 | -21.829
-10.5 | -0.505 | 0.01875 | -0.077 | -26.914
-10 | -0.49 | 0.01568 | -0.08 | -31.232
-9.5 | -0.474 | 0.01216 | -0.083 | -39.006
-9 | -0.453 | 0.01017 | -0.086 | -44.571
-8.5 | -0.417 | 0.00963 | -0.087 | -43.322
-8 | -0.375 | 0.00915 | -0.088 | -40.999
-7.5 | -0.328 | 0.0072 | -0.089 | -45.512
-7 | -0.277 | 0.00743 | -0.089 | -37.329
-6.5 | -0.224 | 0.00723 | -0.09 | -30.968
-6 | -0.168 | 0.007 | -0.091 | -24.006
-5.5 | -0.111 | 0.0068 | -0.091 | -16.266
-5 | -0.052 | 0.00667 | -0.092 | -7.77
-4.5 | 0.008 | 0.00649 | -0.093 | 1.235
-4 | 0.069 | 0.00654 | -0.094 | 10.488
-3.5 | 0.13 | 0.00642 | -0.094 | 20.196
-3 | 0.192 | 0.00479 | -0.095 | 40.076
-2.5 | 0.253 | 0.00483 | -0.096 | 52.421
-2 | 0.315 | 0.00486 | -0.096 | 64.767
-1.5 | 0.376 | 0.00488 | -0.097 | 76.973
-1 | 0.437 | 0.00484 | -0.098 | 90.337
-0.5 | 0.499 | 0.00501 | -0.099 | 99.552
0 | 0.559 | 0.00507 | -0.099 | 110.386
0.5 | 0.617 | 0.00511 | -0.1 | 120.666
1 | 0.677 | 0.00561 | -0.101 | 120.634
1.5 | 0.738 | 0.00553 | -0.101 | 133.337
2 | 0.799 | 0.00705 | -0.102 | 113.338
2.5 | 0.859 | 0.00701 | -0.103 | 122.55
3 | 0.919 | 0.00704 | -0.104 | 130.617
3.5 | 0.979 | 0.00751 | -0.104 | 130.377
4 | 1.039 | 0.00733 | -0.105 | 141.65
4.5 | 1.098 | 0.00715 | -0.106 | 153.629
5 | 1.158 | 0.00704 | -0.106 | 164.371
5.5 | 1.217 | 0.00693 | -0.107 | 175.531
6 | 1.274 | 0.00554 | -0.107 | 230.054
6.5 | 1.317 | 0.01415 | -0.107 | 93.066
7 | 1.356 | 0.01495 | -0.107 | 90.73
7.5 | 1.392 | 0.01589 | -0.107 | 87.599
8 | 1.421 | 0.01699 | -0.106 | 83.612
8.5 | 1.446 | 0.01817 | -0.106 | 79.581
9 | 1.463 | 0.01952 | -0.106 | 74.976
9.5 | 1.475 | 0.02094 | -0.106 | 70.459
10 | 1.479 | 0.02256 | -0.106 | 65.551
10.5 | 1.477 | 0.02417 | -0.106 | 61.12
11 | 1.467 | 0.02594 | -0.106 | 56.55
11.5 | 1.448 | 0.02798 | -0.106 | 51.755
12 | 1.424 | 0.0299 | -0.106 | 47.639
12.5 | 1.394 | 0.03182 | -0.106 | 43.826
13 | 1.358 | 0.03355 | -0.107 | 40.489
13.5 | 1.317 | 0.03595 | -0.107 | 36.632
14 | 1.272 | 0.03827 | -0.107 | 33.233
14.5 | 1.224 | 0.04068 | -0.107 | 30.093
15 | 1.174 | 0.04314 | -0.107 | 27.216

## 66. Re 4M Mach 0.00 (2)
BIGFOIL.COM POLAR EXPORT
fx66a175
FX 66-17A-175 |  |  |  | Cl Max: | 1.4325 | at alpha= | 14 | deg
XFOIL ncrit=9 |  |  |  | L/D Max: | 180.217 | at alpha= | 6.5 | deg
Re: | 4000000 |  |  | Cd Min: | 0.11213 | at alpha= | 19 | deg
Mach: | 0 |  |  | Cl=0 at alpha= | -4.4893 | deg
|  |  |  | @ Cl=0.1, Cd= | 0.00718
|  |  |  | @ Cl=0.4, Cd= | 0.0056148
|  |  |  | @ Cl=0.6, Cd= | 0.0057903
alpha (deg) | Cl | Cd | Cm | Cl/Cd
-17.5 | -0.8551 | 0.0738 | -0.0717 | -11.5867
-16.5 | -0.8012 | 0.04966 | -0.1083 | -16.1337
-16 | -0.7856 | 0.04715 | -0.108 | -16.6617
-15.5 | -0.8557 | 0.03585 | -0.1111 | -23.8689
-15 | -0.8442 | 0.03264 | -0.1114 | -25.864
-14.5 | -0.828 | 0.02981 | -0.1115 | -27.7759
-14 | -0.8321 | 0.02539 | -0.1114 | -32.7727
-13.5 | -0.8252 | 0.02189 | -0.1114 | -37.6976
-13 | -0.833 | 0.0191 | -0.1072 | -43.6126
-12.5 | -0.8097 | 0.0174 | -0.1044 | -46.5345
-12 | -0.7727 | 0.01625 | -0.1028 | -47.5508
-11.5 | -0.7325 | 0.01513 | -0.1014 | -48.4137
-11 | -0.6884 | 0.0142 | -0.1003 | -48.4789
-10.5 | -0.6427 | 0.01327 | -0.0994 | -48.4326
-10 | -0.5944 | 0.01251 | -0.0987 | -47.514
-9.5 | -0.5446 | 0.0118 | -0.0982 | -46.1525
-8.5 | -0.4406 | 0.0107 | -0.0976 | -41.1776
-8 | -0.3898 | 0.00992 | -0.0971 | -39.2944
-7.5 | -0.3355 | 0.00955 | -0.0971 | -35.1309
-7 | -0.2803 | 0.00921 | -0.0972 | -30.4343
-6.5 | -0.225 | 0.00892 | -0.0973 | -25.2242
-6 | -0.1699 | 0.00853 | -0.0973 | -19.9179
-5.5 | -0.114 | 0.00824 | -0.0975 | -13.835
-5 | -0.0577 | 0.00804 | -0.0977 | -7.1766
-4.5 | -0.0012 | 0.00779 | -0.0979 | -0.15404
-4 | 0.055 | 0.00748 | -0.0982 | 7.3529
-3.5 | 0.1105 | 0.00711 | -0.0984 | 15.5415
-2.5 | 0.2186 | 0.00581 | -0.0986 | 37.6248
-2 | 0.2748 | 0.00553 | -0.099 | 49.6926
-1.5 | 0.3329 | 0.00556 | -0.0995 | 59.8741
-1 | 0.3907 | 0.00561 | -0.1 | 69.6435
-0.5 | 0.4493 | 0.00564 | -0.1006 | 79.6631
0 | 0.5074 | 0.00566 | -0.1012 | 89.6466
0.5 | 0.5653 | 0.00573 | -0.1018 | 98.6562
1 | 0.6228 | 0.00583 | -0.1023 | 106.8268
1.5 | 0.681 | 0.00587 | -0.1029 | 116.0136
2 | 0.7386 | 0.00592 | -0.1035 | 124.7635
2.5 | 0.7958 | 0.00599 | -0.104 | 132.8548
3 | 0.8525 | 0.0061 | -0.1044 | 139.7541
3.5 | 0.91 | 0.00616 | -0.1051 | 147.7273
4 | 0.9671 | 0.00623 | -0.1056 | 155.2327
4.5 | 1.0237 | 0.00634 | -0.1061 | 161.4669
5 | 1.0795 | 0.00647 | -0.1065 | 166.847
5.5 | 1.1357 | 0.00656 | -0.1069 | 173.125
6 | 1.1907 | 0.00672 | -0.1072 | 177.1875
6.5 | 1.2453 | 0.00691 | -0.1074 | 180.2171
7 | 1.2918 | 0.00756 | -0.1063 | 170.873
7.5 | 1.2808 | 0.01127 | -0.0953 | 113.6469
8 | 1.2766 | 0.01361 | -0.0853 | 93.7987
8.5 | 1.3043 | 0.01429 | -0.0807 | 91.2736
9 | 1.3308 | 0.0151 | -0.0763 | 88.1325
9.5 | 1.3532 | 0.01612 | -0.0716 | 83.9454
10 | 1.3662 | 0.01765 | -0.0663 | 77.4051
10.5 | 1.3801 | 0.01953 | -0.0622 | 70.6656
11 | 1.3918 | 0.02207 | -0.059 | 63.063
11.5 | 1.4007 | 0.02544 | -0.0568 | 55.059
12 | 1.4035 | 0.02972 | -0.0549 | 47.2241
12.5 | 1.4021 | 0.03447 | -0.0531 | 40.676
13 | 1.3954 | 0.03966 | -0.0513 | 35.1841
14 | 1.4325 | 0.0499 | -0.0573 | 28.7074
14.5 | 1.4286 | 0.05564 | -0.0566 | 25.6758
15 | 1.4226 | 0.06165 | -0.0559 | 23.0754
15.5 | 1.3891 | 0.07087 | -0.0549 | 19.6007
16 | 1.3928 | 0.07612 | -0.0548 | 18.2974
16.5 | 1.3875 | 0.0827 | -0.055 | 16.7775
17.5 | 1.3921 | 0.09462 | -0.0565 | 14.7125
18 | 1.4053 | 0.09928 | -0.0575 | 14.1549
18.5 | 1.4014 | 0.10649 | -0.0591 | 13.1599
19 | 1.4097 | 0.11213 | -0.0608 | 12.572

## 67. Re 4M Mach 0.10 (1)
BIGFOIL.COM POLAR EXPORT
fx66a175
FX 66-17A-175 |  |  |  | Cl Max: | 1.476 | at alpha= | 10 | deg
JavaFoil+Calcfoil stall+Eppler ext transition |  |  |  | L/D Max: | 230.229 | at alpha= | 6 | deg
Re: | 4000000 |  |  | Cd Min: | 0.00481 | at alpha= | -3 | deg
Mach: | 0.1 |  |  | Cl=0 at alpha= | -4.5667 | deg
|  |  |  | @ Cl=0.1, Cd= | 0.0064887
|  |  |  | @ Cl=0.4, Cd= | 0.004892
|  |  |  | @ Cl=0.6, Cd= | 0.0050959
alpha (deg) | Cl | Cd | Cm | Cl/Cd
-16 | -0.381 | 0.11496 | -0.039 | -3.31
-15.5 | -0.396 | 0.11017 | -0.039 | -3.593
-15 | -0.41 | 0.10522 | -0.039 | -3.898
-14.5 | -0.423 | 0.10057 | -0.038 | -4.207
-14 | -0.435 | 0.09527 | -0.039 | -4.564
-13.5 | -0.444 | 0.08988 | -0.039 | -4.944
-13 | -0.452 | 0.08457 | -0.041 | -5.342
-12.5 | -0.457 | 0.07812 | -0.044 | -5.852
-12 | -0.459 | 0.07234 | -0.046 | -6.344
-11.5 | -0.46 | 0.06395 | -0.052 | -7.192
-11 | -0.499 | 0.02629 | -0.074 | -18.979
-10.5 | -0.496 | 0.01982 | -0.077 | -25.031
-10 | -0.483 | 0.01654 | -0.079 | -29.198
-9.5 | -0.468 | 0.01308 | -0.082 | -35.752
-9 | -0.45 | 0.01039 | -0.086 | -43.287
-8.5 | -0.417 | 0.00971 | -0.087 | -42.911
-8 | -0.375 | 0.00922 | -0.088 | -40.709
-7.5 | -0.328 | 0.00723 | -0.089 | -45.427
-7 | -0.278 | 0.00747 | -0.09 | -37.209
-6.5 | -0.225 | 0.00721 | -0.09 | -31.135
-6 | -0.169 | 0.00705 | -0.091 | -23.931
-5.5 | -0.111 | 0.00683 | -0.092 | -16.275
-5 | -0.052 | 0.00664 | -0.093 | -7.84
-4.5 | 0.008 | 0.00652 | -0.093 | 1.236
-4 | 0.069 | 0.00657 | -0.094 | 10.492
-3.5 | 0.13 | 0.00641 | -0.095 | 20.33
-3 | 0.193 | 0.00481 | -0.095 | 40.126
-2.5 | 0.255 | 0.00481 | -0.096 | 52.876
-2 | 0.316 | 0.00487 | -0.097 | 64.948
-1.5 | 0.378 | 0.00491 | -0.098 | 76.909
-1 | 0.439 | 0.00486 | -0.098 | 90.516
-0.5 | 0.501 | 0.00502 | -0.099 | 99.9
0 | 0.562 | 0.00505 | -0.1 | 111.196
0.5 | 0.62 | 0.00512 | -0.1 | 121.023
1 | 0.68 | 0.00562 | -0.101 | 121.021
1.5 | 0.741 | 0.00554 | -0.102 | 133.882
2 | 0.803 | 0.00706 | -0.103 | 113.664
2.5 | 0.863 | 0.00705 | -0.103 | 122.443
3 | 0.923 | 0.00708 | -0.104 | 130.405
3.5 | 0.984 | 0.00754 | -0.105 | 130.455
4 | 1.044 | 0.00737 | -0.105 | 141.707
4.5 | 1.104 | 0.00718 | -0.106 | 153.626
5 | 1.163 | 0.00708 | -0.107 | 164.417
5.5 | 1.223 | 0.00697 | -0.107 | 175.394
6 | 1.28 | 0.00556 | -0.108 | 230.229
6.5 | 1.321 | 0.01432 | -0.107 | 92.217
7 | 1.36 | 0.01515 | -0.107 | 89.739
7.5 | 1.395 | 0.01615 | -0.107 | 86.359
8 | 1.424 | 0.01727 | -0.107 | 82.455
8.5 | 1.447 | 0.01855 | -0.107 | 77.981
9 | 1.464 | 0.01988 | -0.107 | 73.633
9.5 | 1.474 | 0.02138 | -0.107 | 68.937
10 | 1.476 | 0.02299 | -0.107 | 64.21
10.5 | 1.471 | 0.02464 | -0.107 | 59.699
11 | 1.457 | 0.02657 | -0.107 | 54.832
11.5 | 1.434 | 0.02859 | -0.107 | 50.181
12 | 1.406 | 0.03051 | -0.107 | 46.089
12.5 | 1.371 | 0.03249 | -0.107 | 42.193
13 | 1.329 | 0.0343 | -0.107 | 38.758
13.5 | 1.282 | 0.03674 | -0.107 | 34.894
14 | 1.231 | 0.03919 | -0.107 | 31.411
14.5 | 1.177 | 0.04158 | -0.107 | 28.312
15 | 1.121 | 0.04422 | -0.108 | 25.353

## 68. Re 4M Mach 0.10 (2)
BIGFOIL.COM POLAR EXPORT
fx66a175
FX 66-17A-175 |  |  |  | Cl Max: | 1.2992 | at alpha= | 7 | deg
XFOIL ncrit=9 |  |  |  | L/D Max: | 180.331 | at alpha= | 6.5 | deg
Re: | 4000000 |  |  | Cd Min: | 0.00766 | at alpha= | 7 | deg
Mach: | 0.1 |  |  | Cl=0 at alpha= | -99 | deg
|  |  |  | @ Cl=0.1, Cd= | 0.00568
|  |  |  | @ Cl=0.4, Cd= | 0.00568
|  |  |  | @ Cl=0.6, Cd= | 0.0057987
alpha (deg) | Cl | Cd | Cm | Cl/Cd
0 | 0.5104 | 0.00568 | -0.1016 | 89.8592
0.5 | 0.5686 | 0.00575 | -0.1022 | 98.887
1 | 0.6266 | 0.00584 | -0.1027 | 107.2945
1.5 | 0.6851 | 0.00588 | -0.1033 | 116.5136
2 | 0.7431 | 0.00594 | -0.1039 | 125.101
2.5 | 0.8005 | 0.00602 | -0.1044 | 132.9734
3 | 0.8578 | 0.00611 | -0.1049 | 140.3928
3.5 | 0.9157 | 0.00617 | -0.1055 | 148.4117
4 | 0.9731 | 0.00626 | -0.106 | 155.4473
4.5 | 1.0301 | 0.00636 | -0.1065 | 161.9654
5 | 1.0862 | 0.00651 | -0.1068 | 166.851
5.5 | 1.143 | 0.00658 | -0.1073 | 173.7082
6 | 1.1983 | 0.00676 | -0.1075 | 177.2633
6.5 | 1.2533 | 0.00695 | -0.1077 | 180.3309
7 | 1.2992 | 0.00766 | -0.1063 | 169.6084

## 69. Re 4M Mach 0.25 (1)
BIGFOIL.COM POLAR EXPORT
fx66a175
FX 66-17A-175 |  |  |  | Cl Max: | 1.462 | at alpha= | 9 | deg
JavaFoil+Calcfoil stall+Eppler ext transition |  |  |  | L/D Max: | 231.53 | at alpha= | 6 | deg
Re: | 4000000 |  |  | Cd Min: | 0.00481 | at alpha= | -3 | deg
Mach: | 0.25 |  |  | Cl=0 at alpha= | -4.5656 | deg
|  |  |  | @ Cl=0.1, Cd= | 0.006574
|  |  |  | @ Cl=0.4, Cd= | 0.0049162
|  |  |  | @ Cl=0.6, Cd= | 0.0050928
alpha (deg) | Cl | Cd | Cm | Cl/Cd
-14.5 | -0.152 | 0.10001 | -0.043 | -1.521
-14 | -0.207 | 0.09571 | -0.043 | -2.164
-13.5 | -0.251 | 0.09203 | -0.041 | -2.731
-13 | -0.289 | 0.08758 | -0.041 | -3.304
-12.5 | -0.32 | 0.09402 | -0.032 | -3.407
-12 | -0.348 | 0.07932 | -0.039 | -4.386
-11.5 | -0.368 | 0.07401 | -0.041 | -4.974
-11 | -0.381 | 0.06885 | -0.043 | -5.541
-10.5 | -0.387 | 0.0641 | -0.045 | -6.041
-10 | -0.428 | 0.02638 | -0.076 | -16.219
-9.5 | -0.431 | 0.01781 | -0.081 | -24.199
-9 | -0.421 | 0.01365 | -0.084 | -30.833
-8.5 | -0.404 | 0.01066 | -0.088 | -37.903
-8 | -0.373 | 0.00962 | -0.09 | -38.778
-7.5 | -0.33 | 0.00914 | -0.091 | -36.072
-7 | -0.281 | 0.00718 | -0.092 | -39.135
-6.5 | -0.228 | 0.00745 | -0.093 | -30.647
-6 | -0.172 | 0.00718 | -0.094 | -23.967
-5.5 | -0.114 | 0.00693 | -0.094 | -16.39
-5 | -0.053 | 0.00673 | -0.095 | -7.926
-4.5 | 0.008 | 0.00658 | -0.096 | 1.255
-4 | 0.071 | 0.00662 | -0.097 | 10.7
-3.5 | 0.134 | 0.00652 | -0.097 | 20.547
-3 | 0.198 | 0.00481 | -0.098 | 41.175
-2.5 | 0.262 | 0.00484 | -0.099 | 54.05
-2 | 0.325 | 0.00488 | -0.1 | 66.506
-1.5 | 0.388 | 0.00492 | -0.1 | 78.913
-1 | 0.452 | 0.0049 | -0.101 | 92.191
-0.5 | 0.515 | 0.00503 | -0.102 | 102.326
0 | 0.578 | 0.00507 | -0.103 | 113.943
0.5 | 0.636 | 0.00513 | -0.103 | 124.116
1 | 0.699 | 0.00566 | -0.104 | 123.441
1.5 | 0.761 | 0.00558 | -0.105 | 136.353
2 | 0.824 | 0.00721 | -0.106 | 114.262
2.5 | 0.886 | 0.00722 | -0.106 | 122.807
3 | 0.948 | 0.00724 | -0.107 | 131.042
3.5 | 1.01 | 0.0077 | -0.108 | 131.092
4 | 1.072 | 0.00757 | -0.108 | 141.616
4.5 | 1.133 | 0.00739 | -0.109 | 153.255
5 | 1.194 | 0.00731 | -0.11 | 163.474
5.5 | 1.252 | 0.00557 | -0.11 | 225.043
6 | 1.313 | 0.00567 | -0.111 | 231.53
6.5 | 1.342 | 0.01539 | -0.109 | 87.174
7 | 1.379 | 0.01647 | -0.109 | 83.709
7.5 | 1.412 | 0.01767 | -0.109 | 79.889
8 | 1.437 | 0.01904 | -0.108 | 75.469
8.5 | 1.454 | 0.02054 | -0.108 | 70.807
9 | 1.462 | 0.02213 | -0.108 | 66.063
9.5 | 1.461 | 0.02377 | -0.108 | 61.452
10 | 1.445 | 0.02573 | -0.108 | 56.162
10.5 | 1.417 | 0.02778 | -0.108 | 51.004
11 | 1.376 | 0.02975 | -0.108 | 46.264
11.5 | 1.322 | 0.03188 | -0.109 | 41.451
12 | 1.253 | 0.03416 | -0.109 | 36.692
12.5 | 1.172 | 0.03664 | -0.109 | 31.999
13 | 1.081 | 0.03893 | -0.109 | 27.768
13.5 | 0.98 | 0.04117 | -0.109 | 23.811
14 | 0.872 | 0.04375 | -0.109 | 19.923

## 70. Re 4M Mach 0.25 (2)
BIGFOIL.COM POLAR EXPORT
fx66a175
FX 66-17A-175 |  |  |  | Cl Max: | 1.3516 | at alpha= | 14.5 | deg
XFOIL ncrit=9 |  |  |  | L/D Max: | 181.004 | at alpha= | 6.5 | deg
Re: | 4000000 |  |  | Cd Min: | 0.15348 | at alpha= | -15.5 | deg
Mach: | 0.25 |  |  | Cl=0 at alpha= | -4.4754 | deg
|  |  |  | @ Cl=0.1, Cd= | 0.007417
|  |  |  | @ Cl=0.4, Cd= | 0.005659
|  |  |  | @ Cl=0.6, Cd= | 0.0058608
alpha (deg) | Cl | Cd | Cm | Cl/Cd
-15.5 | -0.2204 | 0.15348 | -0.0642 | -1.436
-13.5 | -0.4357 | 0.06788 | -0.1008 | -6.4187
-13 | -0.4886 | 0.05226 | -0.1106 | -9.3494
-12.5 | -0.5514 | 0.04004 | -0.1165 | -13.7712
-12 | -0.5684 | 0.03374 | -0.1182 | -16.8465
-11.5 | -0.5826 | 0.02802 | -0.1189 | -20.7923
-11 | -0.5872 | 0.0234 | -0.119 | -25.094
-10.5 | -0.6058 | 0.01953 | -0.1139 | -31.0189
-10 | -0.5804 | 0.01712 | -0.1108 | -33.9019
-9.5 | -0.5467 | 0.01495 | -0.1081 | -36.5686
-9 | -0.5026 | 0.01343 | -0.1062 | -37.4237
-8.5 | -0.4535 | 0.01229 | -0.1048 | -36.8999
-8 | -0.4023 | 0.0113 | -0.1036 | -35.6018
-7.5 | -0.349 | 0.01041 | -0.1027 | -33.5255
-7 | -0.2944 | 0.00967 | -0.1019 | -30.4447
-6.5 | -0.2368 | 0.00925 | -0.1016 | -25.6
-6 | -0.1786 | 0.00888 | -0.1015 | -20.1126
-5.5 | -0.1209 | 0.00848 | -0.1012 | -14.2571
-5 | -0.062 | 0.0082 | -0.1012 | -7.561
-4.5 | -0.0029 | 0.00792 | -0.1013 | -0.36616
-4 | 0.0561 | 0.00769 | -0.1015 | 7.2952
-3.5 | 0.114 | 0.00733 | -0.1015 | 15.5525
-3 | 0.1714 | 0.00676 | -0.1017 | 25.355
-2.5 | 0.2269 | 0.00598 | -0.1017 | 37.9431
-2 | 0.2844 | 0.00561 | -0.1018 | 50.6952
-1.5 | 0.3448 | 0.00565 | -0.1023 | 61.0265
-1 | 0.4058 | 0.00566 | -0.1029 | 71.6961
-0.5 | 0.4667 | 0.00572 | -0.1035 | 81.5909
0 | 0.5268 | 0.00577 | -0.104 | 91.2998
0.5 | 0.5869 | 0.00585 | -0.1046 | 100.3248
1 | 0.6476 | 0.0059 | -0.1052 | 109.7627
1.5 | 0.7078 | 0.00597 | -0.1058 | 118.5595
2 | 0.7675 | 0.00607 | -0.1062 | 126.4415
2.5 | 0.8271 | 0.00615 | -0.1067 | 134.4878
3 | 0.8872 | 0.00621 | -0.1073 | 142.8663
3.5 | 0.9469 | 0.00629 | -0.1078 | 150.5405
4 | 1.0062 | 0.0064 | -0.1082 | 157.2188
4.5 | 1.065 | 0.00654 | -0.1085 | 162.844
5 | 1.1241 | 0.00666 | -0.1088 | 168.7838
5.5 | 1.1833 | 0.00675 | -0.1092 | 175.3037
6 | 1.2403 | 0.00697 | -0.1091 | 177.9484
6.5 | 1.2978 | 0.00717 | -0.1091 | 181.0042
7 | 1.336 | 0.00837 | -0.1059 | 159.6177
7.5 | 1.2949 | 0.01269 | -0.0894 | 102.041
8 | 1.2803 | 0.01469 | -0.0772 | 87.1545
8.5 | 1.3042 | 0.01577 | -0.0722 | 82.7013
9 | 1.3218 | 0.01727 | -0.0672 | 76.5373
9.5 | 1.3332 | 0.01952 | -0.0626 | 68.2992
10 | 1.333 | 0.02346 | -0.059 | 56.8201
10.5 | 1.3403 | 0.02758 | -0.0571 | 48.5968
11 | 1.3447 | 0.03201 | -0.0552 | 42.0087
11.5 | 1.3426 | 0.03702 | -0.0533 | 36.2669
12 | 1.3353 | 0.04256 | -0.0515 | 31.3745
12.5 | 1.329 | 0.04833 | -0.0503 | 27.4984
13 | 1.3259 | 0.05414 | -0.0496 | 24.4902
13.5 | 1.3327 | 0.05915 | -0.0493 | 22.5309
14.5 | 1.3516 | 0.072 | -0.0544 | 18.7722
15 | 1.3485 | 0.07833 | -0.0543 | 17.2156
15.5 | 1.3337 | 0.08632 | -0.0546 | 15.4506
16 | 1.3209 | 0.09451 | -0.0555 | 13.9763
16.5 | 1.3101 | 0.10272 | -0.0568 | 12.7541
17 | 1.3183 | 0.10874 | -0.0582 | 12.1234
18 | 1.3172 | 0.12344 | -0.0621 | 10.6708
18.5 | 1.3167 | 0.131 | -0.0646 | 10.0511
19 | 1.3225 | 0.13789 | -0.0674 | 9.591
19.5 | 1.3096 | 0.14747 | -0.071 | 8.8805

## 71. Re 4M Mach 0.50 (1)
BIGFOIL.COM POLAR EXPORT
fx66a175
FX 66-17A-175 |  |  |  | Cl Max: | 1.485 | at alpha= | 20 | deg
JavaFoil+Calcfoil stall+Eppler ext transition |  |  |  | L/D Max: | 230.533 | at alpha= | 4.5 | deg
Re: | 4000000 |  |  | Cd Min: | 0.00487 | at alpha= | -3 | deg
Mach: | 0.5 |  |  | Cl=0 at alpha= | -4.5672 | deg
|  |  |  | @ Cl=0.1, Cd= | 0.006828
|  |  |  | @ Cl=0.4, Cd= | 0.0049713
|  |  |  | @ Cl=0.6, Cd= | 0.00508
alpha (deg) | Cl | Cd | Cm | Cl/Cd
-20 | -0.85 | 0.16226 | -0.048 | -5.237
-19.5 | -0.823 | 0.1571 | -0.048 | -5.237
-19 | -0.798 | 0.15373 | -0.05 | -5.192
-18.5 | -0.769 | 0.14833 | -0.048 | -5.185
-18 | -0.741 | 0.14429 | -0.047 | -5.133
-17.5 | -0.713 | 0.13904 | -0.047 | -5.131
-17 | -0.687 | 0.13374 | -0.048 | -5.135
-16.5 | -0.66 | 0.13045 | -0.049 | -5.063
-16 | -0.632 | 0.12481 | -0.048 | -5.066
-15.5 | -0.604 | 0.12039 | -0.046 | -5.018
-15 | -0.577 | 0.11627 | -0.047 | -4.963
-14.5 | -0.55 | 0.11225 | -0.047 | -4.899
-14 | -0.522 | 0.10701 | -0.046 | -4.878
-13.5 | -0.495 | 0.09621 | -0.046 | -5.144
-13 | -0.468 | 0.08803 | -0.047 | -5.315
-12.5 | -0.441 | 0.0815 | -0.048 | -5.408
-12 | -0.412 | 0.08908 | -0.045 | -4.626
-11.5 | -0.385 | 0.07868 | -0.046 | -4.892
-11 | -0.358 | 0.07077 | -0.05 | -5.063
-10.5 | -0.335 | 0.06104 | -0.06 | -5.483
-10 | -0.302 | 0.06801 | -0.045 | -4.438
-9.5 | -0.276 | 0.05947 | -0.053 | -4.64
-9 | -0.28 | 0.02202 | -0.089 | -12.705
-8.5 | -0.252 | 0.01777 | -0.092 | -14.198
-8 | -0.193 | 0.04924 | -0.056 | -3.913
-7.5 | -0.164 | 0.04776 | -0.049 | -3.428
-7 | -0.161 | 0.01226 | -0.098 | -13.106
-6.5 | -0.215 | 0.01 | -0.102 | -21.505
-6 | -0.178 | 0.00909 | -0.104 | -19.57
-5.5 | -0.122 | 0.0071 | -0.105 | -17.156
-5 | -0.058 | 0.00726 | -0.106 | -8.044
-4.5 | 0.009 | 0.00709 | -0.107 | 1.286
-4 | 0.079 | 0.00687 | -0.108 | 11.449
-3.5 | 0.149 | 0.00673 | -0.109 | 22.175
-3 | 0.222 | 0.00487 | -0.11 | 45.496
-2.5 | 0.292 | 0.00491 | -0.11 | 59.531
-2 | 0.363 | 0.00494 | -0.111 | 73.539
-1.5 | 0.434 | 0.005 | -0.112 | 86.87
-1 | 0.505 | 0.00507 | -0.113 | 99.479
-0.5 | 0.576 | 0.005 | -0.114 | 115.042
0 | 0.645 | 0.00523 | -0.115 | 123.465
0.5 | 0.709 | 0.00495 | -0.115 | 143.304
1 | 0.778 | 0.00549 | -0.116 | 141.649
1.5 | 0.847 | 0.00541 | -0.117 | 156.586
2 | 0.916 | 0.00535 | -0.118 | 171.04
2.5 | 0.984 | 0.00531 | -0.118 | 185.374
3 | 1.052 | 0.00531 | -0.119 | 198.281
3.5 | 1.12 | 0.00533 | -0.12 | 210.034
4 | 1.188 | 0.00537 | -0.121 | 221.062
4.5 | 1.255 | 0.00544 | -0.121 | 230.533
5 | 1.321 | 0.00908 | -0.122 | 145.546
5.5 | 1.387 | 0.00938 | -0.123 | 147.966
6 | 1.38 | 0.0207 | -0.116 | 66.649
6.5 | 1.426 | 0.02261 | -0.116 | 63.064
7 | 1.453 | 0.02453 | -0.116 | 59.237
7.5 | 1.458 | 0.02667 | -0.116 | 54.656
8 | 1.414 | 0.02916 | -0.116 | 48.511
8.5 | 1.216 | 0.03161 | -0.116 | 38.462
9 | 0.869 | 0.03432 | -0.117 | 25.32
9.5 | 0.898 | 0.0371 | -0.117 | 24.208
10 | 0.928 | 0.03892 | -0.117 | 23.842
10.5 | 0.957 | 0.04254 | -0.117 | 22.486
11 | 0.985 | 0.04688 | -0.117 | 21.004
11.5 | 1.014 | 0.04895 | -0.118 | 20.723
12 | 1.043 | 0.05361 | -0.118 | 19.456
12.5 | 1.07 | 0.05948 | -0.118 | 17.998
13 | 1.1 | 0.06082 | -0.118 | 18.095
13.5 | 1.126 | 0.06724 | -0.118 | 16.747
14 | 1.031 | 0.10764 | -0.064 | 9.574
14.5 | 1.182 | 0.07623 | -0.118 | 15.505
15 | 1.208 | 0.08462 | -0.118 | 14.277
15.5 | 1.239 | 0.0848 | -0.119 | 14.608
16 | 1.265 | 0.09362 | -0.119 | 13.511
16.5 | 1.294 | 0.09323 | -0.119 | 13.884
17 | 1.32 | 0.10271 | -0.119 | 12.854
17.5 | 1.35 | 0.10049 | -0.12 | 13.437
18 | 1.376 | 0.10937 | -0.12 | 12.584
18.5 | 1.404 | 0.10886 | -0.12 | 12.902
19 | 1.43 | 0.11772 | -0.12 | 12.151
19.5 | 1.458 | 0.11561 | -0.12 | 12.609
20 | 1.485 | 0.12308 | -0.121 | 12.069

## 72. Re 4M Mach 0.50 (2)
BIGFOIL.COM POLAR EXPORT
fx66a175
FX 66-17A-175 |  |  |  | Cl Max: | 1.4943 | at alpha= | 6.5 | deg
XFOIL ncrit=9 |  |  |  | L/D Max: | 181.28 | at alpha= | 6 | deg
Re: | 4000000 |  |  | Cd Min: | 0.23389 | at alpha= | -20 | deg
Mach: | 0.5 |  |  | Cl=0 at alpha= | -4.4237 | deg
|  |  |  | @ Cl=0.1, Cd= | 0.0080793
|  |  |  | @ Cl=0.4, Cd= | 0.0059378
|  |  |  | @ Cl=0.6, Cd= | 0.0061786
alpha (deg) | Cl | Cd | Cm | Cl/Cd
-20 | -0.3866 | 0.23389 | -0.0322 | -1.6529
-19.5 | -0.3666 | 0.22571 | -0.0364 | -1.6242
-19 | -0.3437 | 0.21926 | -0.0406 | -1.5675
-18.5 | -0.3217 | 0.21196 | -0.0447 | -1.5177
-18 | -0.2995 | 0.20409 | -0.0487 | -1.4675
-17.5 | -0.2778 | 0.19664 | -0.0528 | -1.4127
-16.5 | -0.2362 | 0.18125 | -0.0606 | -1.3032
-16 | -0.2164 | 0.17341 | -0.0644 | -1.2479
-15.5 | -0.1959 | 0.16611 | -0.0682 | -1.1793
-15 | -0.1775 | 0.15812 | -0.0719 | -1.1226
-14.5 | -0.1609 | 0.15038 | -0.0757 | -1.07
-14 | -0.144 | 0.14271 | -0.0794 | -1.009
-13.5 | -0.1305 | 0.13405 | -0.0832 | -0.97352
-13 | -0.1171 | 0.12578 | -0.087 | -0.93099
-12.5 | -0.1075 | 0.11696 | -0.0909 | -0.91912
-12 | -0.0995 | 0.10816 | -0.0949 | -0.91993
-11.5 | -0.0937 | 0.09918 | -0.0989 | -0.94475
-11 | -0.095 | 0.08957 | -0.1035 | -1.0606
-10.5 | -0.1038 | 0.07922 | -0.1087 | -1.3103
-10 | -0.1138 | 0.06912 | -0.1141 | -1.6464
-9.5 | -0.1358 | 0.05588 | -0.1215 | -2.4302
-9 | -0.1623 | 0.04551 | -0.1282 | -3.5662
-8.5 | -0.1809 | 0.0381 | -0.132 | -4.748
-8 | -0.2188 | 0.03001 | -0.1345 | -7.2909
-7.5 | -0.2396 | 0.02465 | -0.1345 | -9.7201
-7 | -0.2537 | 0.01956 | -0.1295 | -12.9703
-6.5 | -0.2362 | 0.01482 | -0.1245 | -15.9379
-6 | -0.1982 | 0.01169 | -0.1199 | -16.9547
-5.5 | -0.1425 | 0.01006 | -0.117 | -14.165
-5 | -0.0783 | 0.00918 | -0.1153 | -8.5294
-4.5 | -0.0105 | 0.00862 | -0.1144 | -1.2181
-4 | 0.0583 | 0.00825 | -0.1138 | 7.0667
-3.5 | 0.1267 | 0.00797 | -0.1134 | 15.8971
-3 | 0.1932 | 0.00748 | -0.113 | 25.8289
-2.5 | 0.2572 | 0.00661 | -0.1127 | 38.9107
-2 | 0.3213 | 0.00589 | -0.1125 | 54.5501
-1.5 | 0.3908 | 0.00593 | -0.1128 | 65.9022
-1 | 0.4611 | 0.00599 | -0.1133 | 76.9783
-0.5 | 0.5314 | 0.00607 | -0.1138 | 87.5453
0 | 0.6009 | 0.00618 | -0.1143 | 97.233
0.5 | 0.6698 | 0.00626 | -0.1147 | 106.9968
1 | 0.7396 | 0.00633 | -0.1152 | 116.8404
1.5 | 0.8091 | 0.00643 | -0.1156 | 125.832
2 | 0.8783 | 0.00656 | -0.116 | 133.8872
2.5 | 0.947 | 0.00671 | -0.1161 | 141.1326
3 | 1.0158 | 0.00687 | -0.1162 | 147.8603
3.5 | 1.0854 | 0.00697 | -0.1164 | 155.7245
4 | 1.1549 | 0.0071 | -0.1163 | 162.662
4.5 | 1.2241 | 0.00726 | -0.1161 | 168.6088
5 | 1.2927 | 0.00746 | -0.1156 | 173.2842
5.5 | 1.3604 | 0.00771 | -0.1148 | 176.4462
6 | 1.4303 | 0.00789 | -0.1141 | 181.2801
6.5 | 1.4943 | 0.00827 | -0.1123 | 180.6892
7 | 1.4546 | 0.01133 | -0.0946 | 128.3848
7.5 | 1.3889 | 0.01541 | -0.0763 | 90.1298
8 | 1.3124 | 0.02425 | -0.0675 | 54.1196
8.5 | 1.2411 | 0.03418 | -0.0619 | 36.3107
9 | 1.1859 | 0.04313 | -0.058 | 27.4959
10 | 1.164 | 0.0562 | -0.055 | 20.7117
10.5 | 1.1729 | 0.06161 | -0.0544 | 19.0375
11 | 1.1822 | 0.06722 | -0.0541 | 17.587
12 | 1.194 | 0.07985 | -0.0545 | 14.953
12.5 | 1.1997 | 0.08656 | -0.0551 | 13.8598
13.5 | 1.2056 | 0.10144 | -0.0577 | 11.8849
14.5 | 1.2044 | 0.11818 | -0.0619 | 10.1912
15 | 1.2112 | 0.12579 | -0.0637 | 9.6287
15.5 | 1.218 | 0.13352 | -0.0655 | 9.1222
16 | 1.2188 | 0.14237 | -0.0685 | 8.5608
16.5 | 1.2114 | 0.15299 | -0.0731 | 7.9182

## 73. Re 5M Mach 0.00 (1)
BIGFOIL.COM POLAR EXPORT
fx66a175
FX 66-17A-175 |  |  |  | Cl Max: | 1.485 | at alpha= | 10 | deg
JavaFoil+Calcfoil stall+Eppler ext transition |  |  |  | L/D Max: | 177.264 | at alpha= | 6 | deg
Re: | 5000000 |  |  | Cd Min: | 0.00464 | at alpha= | -3 | deg
Mach: | 0 |  |  | Cl=0 at alpha= | -4.5667 | deg
|  |  |  | @ Cl=0.1, Cd= | 0.0062841
|  |  |  | @ Cl=0.4, Cd= | 0.0047618
|  |  |  | @ Cl=0.6, Cd= | 0.0048983
alpha (deg) | Cl | Cd | Cm | Cl/Cd
-16.5 | -0.403 | 0.11755 | -0.041 | -3.432
-16 | -0.417 | 0.1122 | -0.041 | -3.716
-15.5 | -0.429 | 0.10748 | -0.041 | -3.995
-15 | -0.441 | 0.10249 | -0.04 | -4.302
-14.5 | -0.451 | 0.09704 | -0.041 | -4.652
-14 | -0.461 | 0.09116 | -0.043 | -5.053
-13.5 | -0.467 | 0.08616 | -0.043 | -5.425
-13 | -0.472 | 0.08034 | -0.045 | -5.879
-12.5 | -0.481 | 0.06832 | -0.053 | -7.035
-12 | -0.522 | 0.03043 | -0.072 | -17.154
-11.5 | -0.524 | 0.02434 | -0.074 | -21.512
-11 | -0.52 | 0.01985 | -0.077 | -26.172
-10.5 | -0.51 | 0.01652 | -0.079 | -30.857
-10 | -0.496 | 0.0136 | -0.081 | -36.459
-9.5 | -0.48 | 0.01087 | -0.084 | -44.165
-9 | -0.455 | 0.00972 | -0.086 | -46.757
-8.5 | -0.418 | 0.00924 | -0.087 | -45.221
-8 | -0.375 | 0.00716 | -0.088 | -52.42
-7.5 | -0.328 | 0.00694 | -0.089 | -47.271
-7 | -0.277 | 0.00715 | -0.089 | -38.793
-6.5 | -0.224 | 0.00696 | -0.09 | -32.136
-6 | -0.168 | 0.00676 | -0.091 | -24.881
-5.5 | -0.111 | 0.00655 | -0.091 | -16.886
-5 | -0.052 | 0.00644 | -0.092 | -8.055
-4.5 | 0.008 | 0.00643 | -0.093 | 1.247
-4 | 0.069 | 0.00634 | -0.094 | 10.831
-3.5 | 0.13 | 0.00623 | -0.094 | 20.841
-3 | 0.192 | 0.00464 | -0.095 | 41.384
-2.5 | 0.253 | 0.00468 | -0.096 | 54.081
-2 | 0.315 | 0.00469 | -0.096 | 67.033
-1.5 | 0.376 | 0.00475 | -0.097 | 79.192
-1 | 0.437 | 0.00478 | -0.098 | 91.567
-0.5 | 0.499 | 0.00486 | -0.099 | 102.547
0 | 0.559 | 0.00487 | -0.099 | 114.765
0.5 | 0.617 | 0.00491 | -0.1 | 125.581
1 | 0.677 | 0.00543 | -0.101 | 124.813
1.5 | 0.738 | 0.00533 | -0.101 | 138.378
2 | 0.799 | 0.00678 | -0.102 | 117.825
2.5 | 0.859 | 0.00674 | -0.103 | 127.481
3 | 0.919 | 0.00676 | -0.104 | 135.85
3.5 | 0.979 | 0.00725 | -0.104 | 135.108
4 | 1.039 | 0.00705 | -0.105 | 147.283
4.5 | 1.098 | 0.00687 | -0.106 | 159.882
5 | 1.158 | 0.00728 | -0.106 | 159
5.5 | 1.217 | 0.00722 | -0.107 | 168.613
6 | 1.276 | 0.0072 | -0.107 | 177.264
6.5 | 1.321 | 0.01359 | -0.107 | 97.152
7 | 1.362 | 0.0143 | -0.107 | 95.31
7.5 | 1.398 | 0.01516 | -0.107 | 92.18
8 | 1.428 | 0.01613 | -0.107 | 88.497
8.5 | 1.452 | 0.01727 | -0.107 | 84.082
9 | 1.47 | 0.0185 | -0.107 | 79.474
9.5 | 1.481 | 0.01987 | -0.107 | 74.555
10 | 1.485 | 0.02133 | -0.107 | 69.64
10.5 | 1.482 | 0.023 | -0.107 | 64.406
11 | 1.472 | 0.02462 | -0.107 | 59.783
11.5 | 1.454 | 0.0264 | -0.107 | 55.089
12 | 1.429 | 0.02847 | -0.107 | 50.168
12.5 | 1.398 | 0.03034 | -0.107 | 46.078
13 | 1.362 | 0.03235 | -0.107 | 42.1
13.5 | 1.321 | 0.03428 | -0.107 | 38.529
14 | 1.275 | 0.0365 | -0.107 | 34.946
14.5 | 1.227 | 0.03902 | -0.107 | 31.438
15 | 1.176 | 0.04138 | -0.108 | 28.428

## 74. Re 5M Mach 0.00 (2)
BIGFOIL.COM POLAR EXPORT
fx66a175
FX 66-17A-175 |  |  |  | Cl Max: | 1.4628 | at alpha= | 19 | deg
XFOIL ncrit=9 |  |  |  | L/D Max: | 188.117 | at alpha= | 6.5 | deg
Re: | 5000000 |  |  | Cd Min: | 0.11776 | at alpha= | 20 | deg
Mach: | 0 |  |  | Cl=0 at alpha= | -4.4982 | deg
|  |  |  | @ Cl=0.1, Cd= | 0.0069906
|  |  |  | @ Cl=0.4, Cd= | 0.0053235
|  |  |  | @ Cl=0.6, Cd= | 0.0054867
alpha (deg) | Cl | Cd | Cm | Cl/Cd
-18.5 | -0.8393 | 0.09121 | -0.0625 | -9.2018
-18 | -0.8911 | 0.07337 | -0.0745 | -12.1453
-17.5 | -0.9469 | 0.05814 | -0.0835 | -16.2865
-16.5 | -0.9036 | 0.03994 | -0.1113 | -22.6239
-16 | -0.9038 | 0.03572 | -0.1119 | -25.3024
-15.5 | -0.925 | 0.02986 | -0.1123 | -30.9779
-15 | -0.9222 | 0.02608 | -0.1121 | -35.3604
-14.5 | -0.9081 | 0.02316 | -0.1119 | -39.2098
-14 | -0.9079 | 0.01956 | -0.1113 | -46.4162
-13.5 | -0.9031 | 0.01786 | -0.1062 | -50.5655
-13 | -0.8724 | 0.01655 | -0.1039 | -52.713
-12.5 | -0.8362 | 0.01534 | -0.1021 | -54.5111
-12 | -0.7931 | 0.01444 | -0.1009 | -54.9238
-11.5 | -0.7482 | 0.01358 | -0.0999 | -55.0957
-11 | -0.7007 | 0.01284 | -0.0992 | -54.5717
-10.5 | -0.6521 | 0.01211 | -0.0985 | -53.8481
-10 | -0.6018 | 0.01147 | -0.098 | -52.4673
-9.5 | -0.5506 | 0.01089 | -0.0976 | -50.5601
-9 | -0.4979 | 0.01037 | -0.0974 | -48.0135
-8.5 | -0.4445 | 0.00993 | -0.0973 | -44.7633
-8 | -0.3898 | 0.00959 | -0.0973 | -40.6465
-7.5 | -0.3363 | 0.00905 | -0.0971 | -37.1602
-7 | -0.2813 | 0.00874 | -0.0972 | -32.1854
-6.5 | -0.2255 | 0.00845 | -0.0973 | -26.6864
-6 | -0.1694 | 0.0082 | -0.0975 | -20.6585
-5.5 | -0.1137 | 0.00791 | -0.0977 | -14.3742
-5 | -0.0568 | 0.00769 | -0.098 | -7.3862
-4.5 | -0.0002 | 0.00747 | -0.0982 | -0.026774
-4 | 0.0562 | 0.00724 | -0.0985 | 7.7624
-3.5 | 0.1124 | 0.00692 | -0.0988 | 16.2428
-3 | 0.1681 | 0.00648 | -0.0991 | 25.9414
-2.5 | 0.2226 | 0.00588 | -0.0992 | 37.8571
-2 | 0.2767 | 0.00533 | -0.0993 | 51.9137
-1.5 | 0.3346 | 0.0053 | -0.0999 | 63.1321
-1 | 0.3933 | 0.00532 | -0.1005 | 73.9286
-0.5 | 0.4516 | 0.00535 | -0.1011 | 84.4112
0 | 0.5097 | 0.00543 | -0.1017 | 93.8674
0.5 | 0.5676 | 0.00547 | -0.1022 | 103.766
1 | 0.6259 | 0.0055 | -0.1029 | 113.8
1.5 | 0.6837 | 0.00557 | -0.1035 | 122.7469
2 | 0.7411 | 0.00566 | -0.104 | 130.9364
2.5 | 0.7988 | 0.00573 | -0.1046 | 139.4066
3 | 0.8564 | 0.00579 | -0.1052 | 147.9102
3.5 | 0.9136 | 0.00586 | -0.1058 | 155.9044
4 | 0.9703 | 0.00596 | -0.1063 | 162.802
4.5 | 1.0267 | 0.00608 | -0.1067 | 168.8651
5 | 1.0839 | 0.00614 | -0.1073 | 176.5309
5.5 | 1.1397 | 0.00628 | -0.1077 | 181.4809
6 | 1.1952 | 0.00642 | -0.1081 | 186.1682
6.5 | 1.2491 | 0.00664 | -0.1082 | 188.1175
7 | 1.2834 | 0.00802 | -0.1049 | 160.0249
7.5 | 1.2579 | 0.01226 | -0.0913 | 102.602
8 | 1.2904 | 0.01313 | -0.0877 | 98.2788
8.5 | 1.3193 | 0.0137 | -0.0832 | 96.2993
9 | 1.3454 | 0.01449 | -0.0786 | 92.8502
9.5 | 1.3718 | 0.01533 | -0.0744 | 89.4847
10 | 1.3935 | 0.01639 | -0.0699 | 85.0214
10.5 | 1.4098 | 0.01787 | -0.0653 | 78.892
11 | 1.4224 | 0.01992 | -0.0613 | 71.4056
11.5 | 1.4317 | 0.0228 | -0.0583 | 62.7939
12 | 1.4367 | 0.02662 | -0.0561 | 53.9707
12.5 | 1.4393 | 0.03094 | -0.0543 | 46.5191
13 | 1.4362 | 0.03581 | -0.0525 | 40.1061
13.5 | 1.4328 | 0.04069 | -0.0509 | 35.2126
14.5 | 1.4472 | 0.05436 | -0.058 | 26.6225
15 | 1.4517 | 0.05923 | -0.0575 | 24.5095
15.5 | 1.4528 | 0.06446 | -0.0568 | 22.538
16 | 1.455 | 0.06957 | -0.0563 | 20.9142
16.5 | 1.4511 | 0.07536 | -0.0557 | 19.2556
17 | 1.4578 | 0.08018 | -0.0557 | 18.1816
17.5 | 1.4496 | 0.08695 | -0.0558 | 16.6717
18 | 1.4576 | 0.092 | -0.0564 | 15.8435
18.5 | 1.457 | 0.09839 | -0.0575 | 14.8084
19 | 1.4628 | 0.10407 | -0.0588 | 14.0559
19.5 | 1.4497 | 0.11272 | -0.061 | 12.8611
20 | 1.4613 | 0.11776 | -0.0627 | 12.4091

## 75. Re 5M Mach 0.10 (1)
BIGFOIL.COM POLAR EXPORT
fx66a175
FX 66-17A-175 |  |  |  | Cl Max: | 1.482 | at alpha= | 10 | deg
JavaFoil+Calcfoil stall+Eppler ext transition |  |  |  | L/D Max: | 237.466 | at alpha= | 6 | deg
Re: | 5000000 |  |  | Cd Min: | 0.00465 | at alpha= | -3 | deg
Mach: | 0.1 |  |  | Cl=0 at alpha= | -4.5667 | deg
|  |  |  | @ Cl=0.1, Cd= | 0.0062692
|  |  |  | @ Cl=0.4, Cd= | 0.0047513
|  |  |  | @ Cl=0.6, Cd= | 0.0049193
alpha (deg) | Cl | Cd | Cm | Cl/Cd
-16.5 | -0.365 | 0.1182 | -0.041 | -3.09
-16 | -0.382 | 0.11185 | -0.042 | -3.412
-15.5 | -0.397 | 0.10785 | -0.041 | -3.677
-15 | -0.411 | 0.1029 | -0.041 | -3.994
-14.5 | -0.424 | 0.0982 | -0.041 | -4.319
-14 | -0.436 | 0.09294 | -0.041 | -4.689
-13.5 | -0.446 | 0.08785 | -0.042 | -5.073
-13 | -0.453 | 0.08198 | -0.044 | -5.531
-12.5 | -0.461 | 0.07367 | -0.049 | -6.253
-12 | -0.5 | 0.03689 | -0.07 | -13.545
-11.5 | -0.509 | 0.02627 | -0.074 | -19.395
-11 | -0.509 | 0.02101 | -0.076 | -24.215
-10.5 | -0.502 | 0.01738 | -0.079 | -28.849
-10 | -0.489 | 0.0143 | -0.081 | -34.204
-9.5 | -0.475 | 0.01133 | -0.084 | -41.921
-9 | -0.453 | 0.00983 | -0.086 | -46.089
-8.5 | -0.417 | 0.00931 | -0.087 | -44.814
-8 | -0.376 | 0.00721 | -0.088 | -52.112
-7.5 | -0.329 | 0.00696 | -0.089 | -47.19
-7 | -0.278 | 0.00719 | -0.09 | -38.673
-6.5 | -0.225 | 0.00699 | -0.09 | -32.106
-6 | -0.169 | 0.00678 | -0.091 | -24.877
-5.5 | -0.111 | 0.0066 | -0.092 | -16.85
-5 | -0.052 | 0.00643 | -0.093 | -8.106
-4.5 | 0.008 | 0.00645 | -0.093 | 1.248
-4 | 0.069 | 0.00632 | -0.094 | 10.919
-3.5 | 0.13 | 0.00622 | -0.095 | 20.978
-3 | 0.193 | 0.00465 | -0.095 | 41.443
-2.5 | 0.255 | 0.00467 | -0.096 | 54.531
-2 | 0.316 | 0.00473 | -0.097 | 66.904
-1.5 | 0.378 | 0.00473 | -0.098 | 79.842
-1 | 0.44 | 0.00479 | -0.098 | 91.805
-0.5 | 0.501 | 0.00486 | -0.099 | 103.222
0 | 0.562 | 0.00488 | -0.1 | 115.086
0.5 | 0.62 | 0.00494 | -0.1 | 125.438
1 | 0.681 | 0.00542 | -0.101 | 125.482
1.5 | 0.742 | 0.00534 | -0.102 | 138.909
2 | 0.803 | 0.00679 | -0.103 | 118.185
2.5 | 0.863 | 0.00678 | -0.103 | 127.378
3 | 0.923 | 0.00681 | -0.104 | 135.696
3.5 | 0.984 | 0.00727 | -0.105 | 135.244
4 | 1.044 | 0.00708 | -0.105 | 147.356
4.5 | 1.104 | 0.0069 | -0.106 | 159.913
5 | 1.163 | 0.00732 | -0.107 | 158.841
5.5 | 1.223 | 0.00727 | -0.107 | 168.227
6 | 1.28 | 0.00539 | -0.108 | 237.466
6.5 | 1.326 | 0.01373 | -0.108 | 96.542
7 | 1.366 | 0.01449 | -0.108 | 94.28
7.5 | 1.401 | 0.01538 | -0.107 | 91.084
8 | 1.43 | 0.01644 | -0.107 | 86.97
8.5 | 1.454 | 0.01758 | -0.107 | 82.71
9 | 1.47 | 0.01889 | -0.107 | 77.807
9.5 | 1.48 | 0.02025 | -0.107 | 73.104
10 | 1.482 | 0.02181 | -0.107 | 67.949
10.5 | 1.476 | 0.02346 | -0.107 | 62.901
11 | 1.463 | 0.02513 | -0.107 | 58.193
11.5 | 1.44 | 0.02707 | -0.107 | 53.201
12 | 1.41 | 0.02911 | -0.107 | 48.448
12.5 | 1.375 | 0.031 | -0.107 | 44.351
13 | 1.333 | 0.03307 | -0.107 | 40.308
13.5 | 1.286 | 0.03505 | -0.107 | 36.685
14 | 1.234 | 0.03751 | -0.108 | 32.896
14.5 | 1.179 | 0.03994 | -0.108 | 29.531
15 | 1.123 | 0.04247 | -0.108 | 26.448

## 76. Re 5M Mach 0.10 (2)
BIGFOIL.COM POLAR EXPORT
fx66a175
FX 66-17A-175 |  |  |  | Cl Max: | 1.4461 | at alpha= | 19 | deg
XFOIL ncrit=9 |  |  |  | L/D Max: | 188.501 | at alpha= | 6.5 | deg
Re: | 5000000 |  |  | Cd Min: | 0.12294 | at alpha= | 20 | deg
Mach: | 0.1 |  |  | Cl=0 at alpha= | -4.4965 | deg
|  |  |  | @ Cl=0.1, Cd= | 0.0070162
|  |  |  | @ Cl=0.4, Cd= | 0.0053322
|  |  |  | @ Cl=0.6, Cd= | 0.0054948
alpha (deg) | Cl | Cd | Cm | Cl/Cd
-17.5 | -0.843 | 0.07576 | -0.0736 | -11.1272
-17 | -0.8257 | 0.0546 | -0.1072 | -15.1227
-16.5 | -0.8411 | 0.04749 | -0.11 | -17.7111
-16 | -0.8389 | 0.04269 | -0.1116 | -19.651
-15.5 | -0.8789 | 0.03465 | -0.1135 | -25.3651
-15 | -0.8821 | 0.03022 | -0.1137 | -29.1893
-14 | -0.8693 | 0.02303 | -0.1134 | -37.7464
-13.5 | -0.8718 | 0.01944 | -0.1123 | -44.8457
-13 | -0.8626 | 0.01774 | -0.1073 | -48.6246
-12.5 | -0.8327 | 0.01624 | -0.1049 | -51.2746
-12 | -0.7921 | 0.01519 | -0.1033 | -52.1461
-11.5 | -0.749 | 0.01419 | -0.102 | -52.7837
-11 | -0.7026 | 0.01334 | -0.101 | -52.6687
-10.5 | -0.6548 | 0.01249 | -0.1001 | -52.4259
-10 | -0.6049 | 0.01178 | -0.0994 | -51.3497
-9.5 | -0.5539 | 0.01111 | -0.0988 | -49.856
-9 | -0.5012 | 0.01053 | -0.0985 | -47.5973
-8.5 | -0.4477 | 0.01006 | -0.0982 | -44.503
-8 | -0.3928 | 0.00967 | -0.0981 | -40.6205
-7.5 | -0.3389 | 0.00913 | -0.0979 | -37.1194
-7 | -0.2835 | 0.0088 | -0.0979 | -32.2159
-6.5 | -0.2273 | 0.00849 | -0.098 | -26.7727
-6 | -0.1709 | 0.00824 | -0.0981 | -20.7403
-5.5 | -0.1146 | 0.00794 | -0.0982 | -14.4332
-5 | -0.0575 | 0.00771 | -0.0985 | -7.4578
-4.5 | -0.0004 | 0.00749 | -0.0988 | -0.053405
-4 | 0.0564 | 0.00727 | -0.099 | 7.7579
-3.5 | 0.1131 | 0.00694 | -0.0993 | 16.2968
-3 | 0.1691 | 0.0065 | -0.0995 | 26.0154
-2 | 0.2782 | 0.00534 | -0.0998 | 52.0974
-1.5 | 0.3366 | 0.0053 | -0.1003 | 63.5094
-1 | 0.3957 | 0.00533 | -0.101 | 74.2402
-0.5 | 0.4542 | 0.00536 | -0.1015 | 84.7388
0 | 0.5127 | 0.00545 | -0.1021 | 94.0734
0.5 | 0.5711 | 0.00548 | -0.1027 | 104.2153
1 | 0.6297 | 0.00551 | -0.1033 | 114.2831
1.5 | 0.6878 | 0.00558 | -0.1039 | 123.2616
2 | 0.7455 | 0.00568 | -0.1044 | 131.25
2.5 | 0.8038 | 0.00575 | -0.1051 | 139.7913
3 | 0.8617 | 0.00581 | -0.1057 | 148.3133
3.5 | 0.9192 | 0.00589 | -0.1062 | 156.0611
4 | 0.9763 | 0.00599 | -0.1067 | 162.9883
4.5 | 1.0333 | 0.0061 | -0.1071 | 169.3934
5 | 1.0908 | 0.00616 | -0.1077 | 177.0779
5.5 | 1.147 | 0.00631 | -0.1081 | 181.775
6 | 1.203 | 0.00644 | -0.1085 | 186.8012
6.5 | 1.2573 | 0.00667 | -0.1085 | 188.5007
7 | 1.2889 | 0.00821 | -0.1047 | 156.9915
7.5 | 1.2613 | 0.01242 | -0.0906 | 101.5539
8 | 1.2923 | 0.01324 | -0.0866 | 97.6057
8.5 | 1.3202 | 0.01386 | -0.0819 | 95.2525
9 | 1.3461 | 0.0147 | -0.0772 | 91.5714
9.5 | 1.371 | 0.01562 | -0.0728 | 87.7721
10 | 1.3908 | 0.01683 | -0.0681 | 82.6381
10.5 | 1.4052 | 0.01855 | -0.0637 | 75.752
11 | 1.4164 | 0.02096 | -0.06 | 67.5763
11.5 | 1.4248 | 0.02423 | -0.0574 | 58.8031
12 | 1.4284 | 0.02841 | -0.0554 | 50.2781
12.5 | 1.4287 | 0.03301 | -0.0536 | 43.2808
13 | 1.424 | 0.03811 | -0.0518 | 37.3655
13.5 | 1.4175 | 0.04343 | -0.0503 | 32.6387
14.5 | 1.4332 | 0.0572 | -0.0576 | 25.0559
15 | 1.4366 | 0.06219 | -0.0569 | 23.1002
15.5 | 1.4368 | 0.06759 | -0.0563 | 21.2576
16 | 1.4384 | 0.07277 | -0.0557 | 19.7664
16.5 | 1.4339 | 0.07885 | -0.0553 | 18.1852
17 | 1.4451 | 0.08321 | -0.0553 | 17.3669
17.5 | 1.4348 | 0.0905 | -0.0558 | 15.8541
18 | 1.4407 | 0.09609 | -0.0567 | 14.9932
18.5 | 1.4388 | 0.10285 | -0.058 | 13.9893
19 | 1.4461 | 0.10851 | -0.0595 | 13.3269
19.5 | 1.431 | 0.11763 | -0.062 | 12.1653
20 | 1.4419 | 0.12294 | -0.0639 | 11.7285

## 77. Re 5M Mach 0.25 (1)
BIGFOIL.COM POLAR EXPORT
fx66a175
FX 66-17A-175 |  |  |  | Cl Max: | 1.468 | at alpha= | 9 | deg
JavaFoil+Calcfoil stall+Eppler ext transition |  |  |  | L/D Max: | 238.898 | at alpha= | 6 | deg
Re: | 5000000 |  |  | Cd Min: | 0.00466 | at alpha= | -3 | deg
Mach: | 0.25 |  |  | Cl=0 at alpha= | -4.5656 | deg
|  |  |  | @ Cl=0.1, Cd= | 0.0063356
|  |  |  | @ Cl=0.4, Cd= | 0.0047856
|  |  |  | @ Cl=0.6, Cd= | 0.0049228
alpha (deg) | Cl | Cd | Cm | Cl/Cd
-15 | -0.062 | 0.10339 | -0.044 | -0.597
-14.5 | -0.152 | 0.09848 | -0.044 | -1.547
-14 | -0.208 | 0.09357 | -0.044 | -2.218
-13.5 | -0.252 | 0.09021 | -0.043 | -2.791
-13 | -0.29 | 0.08591 | -0.043 | -3.374
-12.5 | -0.32 | 0.09187 | -0.032 | -3.487
-12 | -0.348 | 0.0782 | -0.041 | -4.453
-11.5 | -0.369 | 0.07239 | -0.044 | -5.096
-11 | -0.383 | 0.06639 | -0.047 | -5.773
-10.5 | -0.396 | 0.05547 | -0.057 | -7.129
-10 | -0.441 | 0.01908 | -0.08 | -23.115
-9.5 | -0.437 | 0.01517 | -0.083 | -28.83
-9 | -0.427 | 0.01183 | -0.086 | -36.11
-8.5 | -0.409 | 0.00982 | -0.089 | -41.69
-8 | -0.374 | 0.00924 | -0.09 | -40.442
-7.5 | -0.33 | 0.00879 | -0.091 | -37.529
-7 | -0.281 | 0.00691 | -0.092 | -40.688
-6.5 | -0.228 | 0.00716 | -0.093 | -31.856
-6 | -0.172 | 0.00692 | -0.094 | -24.87
-5.5 | -0.114 | 0.00667 | -0.094 | -17.031
-5 | -0.053 | 0.00664 | -0.095 | -8.031
-4.5 | 0.008 | 0.00652 | -0.096 | 1.268
-4 | 0.071 | 0.0064 | -0.097 | 11.056
-3.5 | 0.134 | 0.00626 | -0.097 | 21.383
-3 | 0.198 | 0.00466 | -0.098 | 42.548
-2.5 | 0.262 | 0.00469 | -0.099 | 55.789
-2 | 0.325 | 0.00471 | -0.1 | 68.964
-1.5 | 0.388 | 0.00478 | -0.1 | 81.238
-1 | 0.452 | 0.00481 | -0.101 | 93.883
-0.5 | 0.515 | 0.00492 | -0.102 | 104.765
0 | 0.578 | 0.0049 | -0.103 | 117.938
0.5 | 0.636 | 0.00496 | -0.103 | 128.187
1 | 0.699 | 0.00546 | -0.104 | 128.045
1.5 | 0.761 | 0.00538 | -0.105 | 141.569
2 | 0.824 | 0.00693 | -0.106 | 118.895
2.5 | 0.886 | 0.00693 | -0.106 | 127.826
3 | 0.948 | 0.00695 | -0.107 | 136.491
3.5 | 1.01 | 0.00743 | -0.108 | 135.911
4 | 1.072 | 0.00727 | -0.108 | 147.427
4.5 | 1.133 | 0.00709 | -0.109 | 159.768
5 | 1.192 | 0.00532 | -0.109 | 224.201
5.5 | 1.253 | 0.0054 | -0.11 | 232.066
6 | 1.313 | 0.0055 | -0.111 | 238.898
6.5 | 1.347 | 0.01471 | -0.109 | 91.621
7 | 1.386 | 0.01565 | -0.109 | 88.591
7.5 | 1.418 | 0.01681 | -0.109 | 84.315
8 | 1.443 | 0.01808 | -0.109 | 79.81
8.5 | 1.46 | 0.01949 | -0.109 | 74.924
9 | 1.468 | 0.02101 | -0.109 | 69.865
9.5 | 1.465 | 0.02265 | -0.109 | 64.676
10 | 1.451 | 0.02436 | -0.109 | 59.573
10.5 | 1.422 | 0.02639 | -0.109 | 53.875
11 | 1.38 | 0.0284 | -0.109 | 48.582
11.5 | 1.325 | 0.03044 | -0.109 | 43.526
12 | 1.257 | 0.03262 | -0.109 | 38.526
12.5 | 1.176 | 0.03501 | -0.109 | 33.581
13 | 1.083 | 0.03739 | -0.109 | 28.972
13.5 | 0.982 | 0.03992 | -0.109 | 24.602
14 | 0.873 | 0.04203 | -0.11 | 20.774

## 78. Re 5M Mach 0.25 (2)
BIGFOIL.COM POLAR EXPORT
fx66a175
FX 66-17A-175 |  |  |  | Cl Max: | 1.3785 | at alpha= | 11.5 | deg
XFOIL ncrit=9 |  |  |  | L/D Max: | 189.592 | at alpha= | 6.5 | deg
Re: | 5000000 |  |  | Cd Min: | 0.15292 | at alpha= | -16 | deg
Mach: | 0.25 |  |  | Cl=0 at alpha= | -4.484 | deg
|  |  |  | @ Cl=0.1, Cd= | 0.0071543
|  |  |  | @ Cl=0.4, Cd= | 0.0053831
|  |  |  | @ Cl=0.6, Cd= | 0.0055498
alpha (deg) | Cl | Cd | Cm | Cl/Cd
-16 | -0.255 | 0.15292 | -0.0627 | -1.6675
-14.5 | -0.4035 | 0.09067 | -0.0897 | -4.4502
-14 | -0.5029 | 0.06445 | -0.1042 | -7.8029
-13.5 | -0.5312 | 0.05301 | -0.1112 | -10.0208
-13 | -0.5855 | 0.04151 | -0.117 | -14.105
-12.5 | -0.64 | 0.03201 | -0.1196 | -19.9938
-12 | -0.6445 | 0.0272 | -0.1199 | -23.6949
-11 | -0.6548 | 0.01971 | -0.1156 | -33.2217
-10.5 | -0.6385 | 0.01689 | -0.1117 | -37.8034
-10 | -0.6026 | 0.01503 | -0.1092 | -40.0931
-9.5 | -0.5613 | 0.01332 | -0.1069 | -42.1396
-9 | -0.5133 | 0.0121 | -0.1053 | -42.4215
-8.5 | -0.4615 | 0.01116 | -0.1041 | -41.353
-8 | -0.4078 | 0.01033 | -0.1032 | -39.4773
-7.5 | -0.3513 | 0.00981 | -0.1026 | -35.8104
-7 | -0.2956 | 0.00915 | -0.1019 | -32.306
-6.5 | -0.2376 | 0.00875 | -0.1017 | -27.1543
-6 | -0.1792 | 0.00844 | -0.1015 | -21.2322
-5.5 | -0.1198 | 0.00818 | -0.1016 | -14.6455
-5 | -0.0612 | 0.00783 | -0.1015 | -7.8161
-4.5 | -0.0019 | 0.00763 | -0.1016 | -0.24902
-4 | 0.0575 | 0.0074 | -0.1018 | 7.7703
-3.5 | 0.1163 | 0.00706 | -0.102 | 16.4731
-3 | 0.1742 | 0.00663 | -0.1022 | 26.2745
-2.5 | 0.2305 | 0.00602 | -0.1022 | 38.289
-2 | 0.2869 | 0.0054 | -0.1023 | 53.1296
-1.5 | 0.3475 | 0.00534 | -0.1029 | 65.0749
-1 | 0.4084 | 0.00539 | -0.1034 | 75.7699
-0.5 | 0.4687 | 0.00545 | -0.104 | 86
0 | 0.5295 | 0.00551 | -0.1046 | 96.098
0.5 | 0.5902 | 0.00554 | -0.1052 | 106.5343
1 | 0.6504 | 0.0056 | -0.1058 | 116.1429
1.5 | 0.7103 | 0.0057 | -0.1063 | 124.614
2 | 0.7708 | 0.00576 | -0.1069 | 133.8194
2.5 | 0.831 | 0.00583 | -0.1075 | 142.5386
3 | 0.8909 | 0.00593 | -0.108 | 150.2361
3.5 | 0.9502 | 0.00604 | -0.1084 | 157.3179
4 | 1.0098 | 0.00613 | -0.1089 | 164.7308
4.5 | 1.0698 | 0.0062 | -0.1094 | 172.5484
5 | 1.1293 | 0.0063 | -0.1098 | 179.254
5.5 | 1.1873 | 0.00649 | -0.11 | 182.943
6 | 1.2466 | 0.00659 | -0.1103 | 189.1654
6.5 | 1.3025 | 0.00687 | -0.11 | 189.5924
7 | 1.3149 | 0.00937 | -0.1025 | 140.3308
7.5 | 1.2738 | 0.01308 | -0.0856 | 97.3853
8 | 1.296 | 0.01406 | -0.0796 | 92.1764
8.5 | 1.3225 | 0.01499 | -0.0748 | 88.2255
9 | 1.3408 | 0.01633 | -0.0693 | 82.1066
9.5 | 1.3554 | 0.01815 | -0.0645 | 74.6777
10 | 1.3657 | 0.02087 | -0.0606 | 65.4384
10.5 | 1.3734 | 0.0246 | -0.0581 | 55.8293
11.5 | 1.3785 | 0.03372 | -0.0542 | 40.8808
12 | 1.3711 | 0.03919 | -0.0522 | 34.986
12.5 | 1.365 | 0.0447 | -0.0506 | 30.5369
13 | 1.3609 | 0.05041 | -0.0496 | 26.9966
13.5 | 1.3549 | 0.05668 | -0.0491 | 23.9044
14 | 1.3425 | 0.06388 | -0.049 | 21.016
14.5 | 1.3325 | 0.06984 | -0.0477 | 19.0793

## 79. Re 5M Mach 0.50 (1)
BIGFOIL.COM POLAR EXPORT
fx66a175
FX 66-17A-175 |  |  |  | Cl Max: | 1.489 | at alpha= | 20 | deg
JavaFoil+Calcfoil stall+Eppler ext transition |  |  |  | L/D Max: | 226.653 | at alpha= | 5 | deg
Re: | 5000000 |  |  | Cd Min: | 0.0047 | at alpha= | -3 | deg
Mach: | 0.5 |  |  | Cl=0 at alpha= | -4.5672 | deg
|  |  |  | @ Cl=0.1, Cd= | 0.006591
|  |  |  | @ Cl=0.4, Cd= | 0.0048165
|  |  |  | @ Cl=0.6, Cd= | 0.0049717
alpha (deg) | Cl | Cd | Cm | Cl/Cd
-20 | -0.85 | 0.15966 | -0.048 | -5.325
-19.5 | -0.823 | 0.15311 | -0.048 | -5.377
-19 | -0.799 | 0.15016 | -0.051 | -5.324
-18.5 | -0.77 | 0.14456 | -0.049 | -5.329
-18 | -0.741 | 0.14021 | -0.047 | -5.284
-17.5 | -0.714 | 0.13671 | -0.047 | -5.221
-17 | -0.687 | 0.12885 | -0.048 | -5.331
-16.5 | -0.661 | 0.12803 | -0.049 | -5.16
-16 | -0.633 | 0.12145 | -0.048 | -5.211
-15.5 | -0.604 | 0.11817 | -0.047 | -5.115
-15 | -0.577 | 0.11406 | -0.047 | -5.062
-14.5 | -0.55 | 0.11007 | -0.048 | -4.999
-14 | -0.522 | 0.10436 | -0.047 | -5.006
-13.5 | -0.496 | 0.09381 | -0.048 | -5.283
-13 | -0.469 | 0.08598 | -0.05 | -5.454
-12.5 | -0.443 | 0.07891 | -0.052 | -5.609
-12 | -0.412 | 0.08764 | -0.045 | -4.704
-11.5 | -0.385 | 0.07692 | -0.047 | -5.008
-11 | -0.36 | 0.06844 | -0.054 | -5.256
-10.5 | -0.368 | 0.02868 | -0.085 | -12.844
-10 | -0.302 | 0.06676 | -0.046 | -4.525
-9.5 | -0.278 | 0.05663 | -0.058 | -4.903
-9 | -0.281 | 0.02037 | -0.09 | -13.817
-8.5 | -0.253 | 0.01667 | -0.093 | -15.197
-8 | -0.214 | 0.02209 | -0.089 | -9.7
-7.5 | -0.165 | 0.04605 | -0.056 | -3.574
-7 | -0.163 | 0.01095 | -0.099 | -14.857
-6.5 | -0.218 | 0.00928 | -0.103 | -23.474
-6 | -0.178 | 0.00873 | -0.104 | -20.393
-5.5 | -0.122 | 0.00696 | -0.105 | -17.517
-5 | -0.058 | 0.00715 | -0.106 | -8.16
-4.5 | 0.009 | 0.00686 | -0.107 | 1.331
-4 | 0.079 | 0.00663 | -0.108 | 11.864
-3.5 | 0.149 | 0.0065 | -0.109 | 22.936
-3 | 0.222 | 0.0047 | -0.11 | 47.149
-2.5 | 0.292 | 0.00475 | -0.11 | 61.572
-2 | 0.363 | 0.00478 | -0.111 | 75.947
-1.5 | 0.434 | 0.00485 | -0.112 | 89.546
-1 | 0.505 | 0.00488 | -0.113 | 103.382
-0.5 | 0.576 | 0.00493 | -0.114 | 116.731
0 | 0.645 | 0.00505 | -0.115 | 127.895
0.5 | 0.709 | 0.00511 | -0.115 | 138.634
1 | 0.778 | 0.0053 | -0.116 | 146.835
1.5 | 0.847 | 0.00521 | -0.117 | 162.566
2 | 0.916 | 0.00515 | -0.118 | 177.674
2.5 | 0.984 | 0.00511 | -0.118 | 192.567
3 | 1.052 | 0.0051 | -0.119 | 206.419
3.5 | 1.12 | 0.00512 | -0.12 | 218.631
4 | 1.187 | 0.00559 | -0.121 | 212.425
4.5 | 1.255 | 0.0057 | -0.121 | 220.021
5 | 1.321 | 0.00583 | -0.122 | 226.653
5.5 | 1.388 | 0.00904 | -0.123 | 153.53
6 | 1.384 | 0.0198 | -0.117 | 69.902
6.5 | 1.433 | 0.02146 | -0.117 | 66.762
7 | 1.457 | 0.02351 | -0.116 | 61.991
7.5 | 1.462 | 0.02556 | -0.117 | 57.191
8 | 1.418 | 0.02794 | -0.117 | 50.767
8.5 | 1.218 | 0.03037 | -0.117 | 40.117
9 | 0.87 | 0.03299 | -0.117 | 26.388
9.5 | 0.9 | 0.0357 | -0.117 | 25.203
10 | 0.93 | 0.03747 | -0.117 | 24.814
10.5 | 0.959 | 0.0409 | -0.117 | 23.435
11 | 0.987 | 0.04507 | -0.118 | 21.89
11.5 | 1.016 | 0.04715 | -0.118 | 21.546
12 | 1.044 | 0.05172 | -0.118 | 20.195
12.5 | 1.072 | 0.05746 | -0.118 | 18.66
13 | 1.102 | 0.05883 | -0.118 | 18.735
13.5 | 1.129 | 0.0653 | -0.118 | 17.286
14 | 1.031 | 0.10647 | -0.065 | 9.683
14.5 | 1.184 | 0.07367 | -0.119 | 16.077
15 | 1.21 | 0.08183 | -0.118 | 14.785
15.5 | 1.241 | 0.0815 | -0.119 | 15.223
16 | 1.267 | 0.09026 | -0.119 | 14.035
16.5 | 1.297 | 0.08974 | -0.12 | 14.449
17 | 1.322 | 0.09854 | -0.119 | 13.421
17.5 | 1.353 | 0.09654 | -0.12 | 14.015
18 | 1.379 | 0.10487 | -0.12 | 13.148
18.5 | 1.408 | 0.10403 | -0.121 | 13.533
19 | 1.433 | 0.11265 | -0.12 | 12.723
19.5 | 1.462 | 0.11007 | -0.121 | 13.287
20 | 1.489 | 0.11755 | -0.121 | 12.664

## 80. Re 5M Mach 0.50 (2)
BIGFOIL.COM POLAR EXPORT
fx66a175
FX 66-17A-175 |  |  |  | Cl Max: | 1.4945 | at alpha= | 6.5 | deg
XFOIL ncrit=9 |  |  |  | L/D Max: | 191.651 | at alpha= | 6 | deg
Re: | 5000000 |  |  | Cd Min: | 0.23392 | at alpha= | -20 | deg
Mach: | 0.5 |  |  | Cl=0 at alpha= | -4.4335 | deg
|  |  |  | @ Cl=0.1, Cd= | 0.0077724
|  |  |  | @ Cl=0.4, Cd= | 0.0056339
|  |  |  | @ Cl=0.6, Cd= | 0.0058448
alpha (deg) | Cl | Cd | Cm | Cl/Cd
-20 | -0.384 | 0.23392 | -0.0331 | -1.6416
-19.5 | -0.3625 | 0.22586 | -0.0373 | -1.605
-19 | -0.3426 | 0.21762 | -0.0416 | -1.5743
-18 | -0.2985 | 0.20345 | -0.0497 | -1.4672
-17.5 | -0.2763 | 0.19649 | -0.0537 | -1.4062
-17 | -0.2548 | 0.18903 | -0.0577 | -1.3479
-16.5 | -0.2333 | 0.18116 | -0.0615 | -1.2878
-16 | -0.2134 | 0.17317 | -0.0654 | -1.2323
-15.5 | -0.1929 | 0.16588 | -0.0692 | -1.1629
-15 | -0.1745 | 0.15791 | -0.0729 | -1.1051
-14.5 | -0.1579 | 0.15015 | -0.0768 | -1.0516
-14 | -0.1484 | 0.13996 | -0.0808 | -1.0603
-13.5 | -0.1327 | 0.13215 | -0.0845 | -1.0042
-13 | -0.1204 | 0.12377 | -0.0884 | -0.97277
-12.5 | -0.1102 | 0.11515 | -0.0924 | -0.95701
-12 | -0.0997 | 0.10703 | -0.0963 | -0.93151
-11.5 | -0.0948 | 0.09807 | -0.1004 | -0.96666
-11 | -0.0923 | 0.08918 | -0.1047 | -1.035
-10.5 | -0.1038 | 0.07837 | -0.1101 | -1.3245
-10 | -0.1119 | 0.06854 | -0.1153 | -1.6326
-9.5 | -0.1366 | 0.05483 | -0.1232 | -2.4913
-9 | -0.1643 | 0.04462 | -0.1296 | -3.6822
-8.5 | -0.1882 | 0.03682 | -0.133 | -5.1114
-7.5 | -0.2606 | 0.02324 | -0.1339 | -11.2134
-7 | -0.2675 | 0.0179 | -0.1292 | -14.9441
-6.5 | -0.245 | 0.01358 | -0.1242 | -18.0412
-6 | -0.2037 | 0.0108 | -0.1197 | -18.8611
-5.5 | -0.1441 | 0.00943 | -0.1171 | -15.281
-5 | -0.0772 | 0.00872 | -0.1157 | -8.8532
-4.5 | -0.0092 | 0.00821 | -0.1148 | -1.1206
-4 | 0.06 | 0.00794 | -0.1142 | 7.5567
-3.5 | 0.1292 | 0.00765 | -0.1139 | 16.8889
-3 | 0.197 | 0.00721 | -0.1137 | 27.3232
-2.5 | 0.2619 | 0.00652 | -0.1135 | 40.1687
-2 | 0.3248 | 0.00573 | -0.1131 | 56.6841
-1.5 | 0.3945 | 0.00563 | -0.1135 | 70.071
-1 | 0.4649 | 0.00568 | -0.114 | 81.8486
-0.5 | 0.5344 | 0.00577 | -0.1144 | 92.617
0 | 0.6046 | 0.00585 | -0.115 | 103.3504
0.5 | 0.6747 | 0.00594 | -0.1156 | 113.5859
1 | 0.7443 | 0.00602 | -0.1161 | 123.6379
1.5 | 0.8135 | 0.00613 | -0.1165 | 132.708
2 | 0.8828 | 0.00625 | -0.1168 | 141.248
2.5 | 0.9529 | 0.00634 | -0.1172 | 150.2997
3 | 1.023 | 0.00645 | -0.1176 | 158.6047
3.5 | 1.0929 | 0.00659 | -0.1177 | 165.8422
4 | 1.1625 | 0.00674 | -0.1177 | 172.4777
4.5 | 1.2316 | 0.00692 | -0.1174 | 177.9769
5 | 1.3005 | 0.0071 | -0.117 | 183.169
5.5 | 1.3718 | 0.00723 | -0.1167 | 189.7372
6 | 1.4393 | 0.00751 | -0.1156 | 191.6511
6.5 | 1.4945 | 0.00823 | -0.1125 | 181.5917
8 | 1.2883 | 0.02581 | -0.0665 | 49.9148
8.5 | 1.2185 | 0.03555 | -0.061 | 34.2757
9 | 1.1831 | 0.0431 | -0.0576 | 27.4501
9.5 | 1.1804 | 0.04871 | -0.0558 | 24.2332
10 | 1.1848 | 0.05419 | -0.0547 | 21.8638
11 | 1.1987 | 0.06544 | -0.0535 | 18.3175
11.5 | 1.2094 | 0.07106 | -0.0534 | 17.0194

## 81. Re 6M Mach 0.00 (1)
BIGFOIL.COM POLAR EXPORT
fx66a175
FX 66-17A-175 |  |  |  | Cl Max: | 1.49 | at alpha= | 10 | deg
JavaFoil+Calcfoil stall+Eppler ext transition |  |  |  | L/D Max: | 182.501 | at alpha= | 6 | deg
Re: | 6000000 |  |  | Cd Min: | 0.00454 | at alpha= | -3 | deg
Mach: | 0 |  |  | Cl=0 at alpha= | -4.5667 | deg
|  |  |  | @ Cl=0.1, Cd= | 0.0061043
|  |  |  | @ Cl=0.4, Cd= | 0.0046357
|  |  |  | @ Cl=0.6, Cd= | 0.0051717
alpha (deg) | Cl | Cd | Cm | Cl/Cd
-17 | -0.39 | 0.12079 | -0.042 | -3.231
-16.5 | -0.404 | 0.1159 | -0.042 | -3.486
-16 | -0.418 | 0.11017 | -0.042 | -3.79
-15.5 | -0.431 | 0.10448 | -0.043 | -4.121
-15 | -0.442 | 0.10053 | -0.042 | -4.394
-14.5 | -0.453 | 0.09495 | -0.043 | -4.766
-14 | -0.463 | 0.08696 | -0.046 | -5.327
-13.5 | -0.469 | 0.08344 | -0.046 | -5.624
-13 | -0.479 | 0.07207 | -0.053 | -6.652
-12.5 | -0.516 | 0.0379 | -0.069 | -13.613
-12 | -0.528 | 0.02629 | -0.073 | -20.098
-11.5 | -0.528 | 0.02195 | -0.075 | -24.051
-11 | -0.523 | 0.01818 | -0.077 | -28.771
-10.5 | -0.514 | 0.01501 | -0.079 | -34.224
-10 | -0.501 | 0.01207 | -0.082 | -41.552
-9.5 | -0.485 | 0.01005 | -0.085 | -48.275
-9 | -0.455 | 0.00939 | -0.086 | -48.477
-8.5 | -0.418 | 0.00893 | -0.087 | -46.823
-8 | -0.376 | 0.00692 | -0.088 | -54.273
-7.5 | -0.328 | 0.00719 | -0.089 | -45.668
-7 | -0.277 | 0.00697 | -0.089 | -39.787
-6.5 | -0.224 | 0.00673 | -0.09 | -33.25
-6 | -0.168 | 0.00654 | -0.091 | -25.717
-5.5 | -0.111 | 0.00655 | -0.091 | -16.886
-5 | -0.052 | 0.00641 | -0.092 | -8.096
-4.5 | 0.008 | 0.00625 | -0.093 | 1.282
-4 | 0.069 | 0.00615 | -0.094 | 11.163
-3.5 | 0.13 | 0.00606 | -0.094 | 21.425
-3 | 0.192 | 0.00454 | -0.095 | 42.256
-2.5 | 0.253 | 0.00456 | -0.096 | 55.537
-2 | 0.315 | 0.00458 | -0.096 | 68.738
-1.5 | 0.376 | 0.00462 | -0.097 | 81.45
-1 | 0.437 | 0.00466 | -0.098 | 93.898
-0.5 | 0.499 | 0.0048 | -0.099 | 103.924
0 | 0.559 | 0.00479 | -0.099 | 116.823
0.5 | 0.617 | 0.00533 | -0.1 | 115.673
1 | 0.677 | 0.00527 | -0.101 | 128.626
1.5 | 0.738 | 0.00518 | -0.101 | 142.509
2 | 0.799 | 0.00656 | -0.102 | 121.683
2.5 | 0.859 | 0.00655 | -0.103 | 131.211
3 | 0.919 | 0.00657 | -0.104 | 139.865
3.5 | 0.979 | 0.00703 | -0.104 | 139.17
4 | 1.039 | 0.00682 | -0.105 | 152.192
4.5 | 1.098 | 0.00717 | -0.106 | 153.274
5 | 1.158 | 0.0071 | -0.106 | 163.113
5.5 | 1.217 | 0.00703 | -0.107 | 173.255
6 | 1.276 | 0.00699 | -0.107 | 182.501
6.5 | 1.323 | 0.01317 | -0.107 | 100.427
7 | 1.368 | 0.0138 | -0.108 | 99.096
7.5 | 1.403 | 0.01461 | -0.108 | 96.021
8 | 1.433 | 0.0155 | -0.107 | 92.479
8.5 | 1.457 | 0.01657 | -0.107 | 87.885
9 | 1.476 | 0.01769 | -0.107 | 83.402
9.5 | 1.486 | 0.01903 | -0.107 | 78.099
10 | 1.49 | 0.0204 | -0.107 | 73.067
10.5 | 1.487 | 0.02197 | -0.107 | 67.67
11 | 1.476 | 0.02364 | -0.107 | 62.438
11.5 | 1.459 | 0.02527 | -0.107 | 57.729
12 | 1.434 | 0.02714 | -0.107 | 52.834
12.5 | 1.401 | 0.02917 | -0.107 | 48.048
13 | 1.365 | 0.03111 | -0.107 | 43.883
13.5 | 1.324 | 0.0333 | -0.107 | 39.751
14 | 1.278 | 0.03508 | -0.108 | 36.437
14.5 | 1.229 | 0.03751 | -0.108 | 32.778
15 | 1.179 | 0.03996 | -0.108 | 29.496

## 82. Re 6M Mach 0.00 (2)
BIGFOIL.COM POLAR EXPORT
fx66a175
FX 66-17A-175 |  |  |  | Cl Max: | 1.4634 | at alpha= | 13 | deg
XFOIL ncrit=9 |  |  |  | L/D Max: | 192.931 | at alpha= | 6 | deg
Re: | 6000000 |  |  | Cd Min: | 0.11916 | at alpha= | -19 | deg
Mach: | 0 |  |  | Cl=0 at alpha= | -4.5035 | deg
|  |  |  | @ Cl=0.1, Cd= | 0.0067984
|  |  |  | @ Cl=0.4, Cd= | 0.0051144
|  |  |  | @ Cl=0.6, Cd= | 0.005286
alpha (deg) | Cl | Cd | Cm | Cl/Cd
-19 | -0.7114 | 0.11916 | -0.0504 | -5.9701
-18.5 | -0.814 | 0.09256 | -0.0645 | -8.7943
-18 | -0.8996 | 0.07121 | -0.0765 | -12.6331
-17.5 | -0.8519 | 0.05464 | -0.1071 | -15.5911
-17 | -0.8891 | 0.04595 | -0.1098 | -19.3493
-16.5 | -0.9125 | 0.0391 | -0.1118 | -23.3376
-16 | -0.9308 | 0.03329 | -0.1126 | -27.9603
-15.5 | -0.9312 | 0.02917 | -0.1127 | -31.9232
-15 | -0.94 | 0.02448 | -0.1125 | -38.3987
-14.5 | -0.932 | 0.0211 | -0.1123 | -44.1706
-14 | -0.9366 | 0.01837 | -0.1088 | -50.9853
-13.5 | -0.9183 | 0.01686 | -0.105 | -54.4662
-13 | -0.8843 | 0.01563 | -0.1029 | -56.5771
-12.5 | -0.846 | 0.01445 | -0.1013 | -58.5467
-12 | -0.8018 | 0.01359 | -0.1002 | -58.9993
-11.5 | -0.7556 | 0.01277 | -0.0993 | -59.1699
-11 | -0.7071 | 0.01207 | -0.0986 | -58.5833
-10.5 | -0.6573 | 0.01141 | -0.098 | -57.6074
-10 | -0.6059 | 0.01085 | -0.0977 | -55.8433
-9.5 | -0.5536 | 0.01031 | -0.0974 | -53.6954
-9 | -0.5005 | 0.00986 | -0.0972 | -50.7606
-8.5 | -0.4464 | 0.00945 | -0.0971 | -47.2381
-8 | -0.3913 | 0.00913 | -0.0972 | -42.8587
-7.5 | -0.3368 | 0.00877 | -0.0972 | -38.4036
-7 | -0.2816 | 0.00841 | -0.0973 | -33.4839
-6.5 | -0.2258 | 0.00813 | -0.0974 | -27.7737
-6 | -0.1696 | 0.0079 | -0.0976 | -21.4684
-5.5 | -0.113 | 0.00765 | -0.0979 | -14.7712
-5 | -0.0564 | 0.00743 | -0.0981 | -7.5908
-4.5 | 0.0004 | 0.00725 | -0.0984 | 0.055172
-4 | 0.0575 | 0.00704 | -0.0988 | 8.1676
-3.5 | 0.1138 | 0.00672 | -0.0991 | 16.9345
-3 | 0.1699 | 0.00639 | -0.0994 | 26.5884
-2.5 | 0.2248 | 0.00587 | -0.0996 | 38.2964
-2 | 0.2789 | 0.00523 | -0.0997 | 53.327
-1.5 | 0.3366 | 0.0051 | -0.1003 | 66
-1 | 0.3949 | 0.00511 | -0.1008 | 77.2798
-0.5 | 0.453 | 0.00516 | -0.1014 | 87.7907
0 | 0.5114 | 0.00521 | -0.102 | 98.1574
0.5 | 0.5699 | 0.00526 | -0.1027 | 108.346
1 | 0.6278 | 0.00531 | -0.1033 | 118.2298
1.5 | 0.6854 | 0.00539 | -0.1038 | 127.1614
2 | 0.7434 | 0.00544 | -0.1045 | 136.6544
2.5 | 0.8013 | 0.0055 | -0.1051 | 145.6909
3 | 0.8587 | 0.00558 | -0.1057 | 153.8889
3.5 | 0.9157 | 0.00569 | -0.1062 | 160.9315
4 | 0.9729 | 0.00576 | -0.1068 | 168.9062
4.5 | 1.0302 | 0.00582 | -0.1074 | 177.0103
5 | 1.0868 | 0.00591 | -0.1079 | 183.8917
5.5 | 1.1422 | 0.00608 | -0.1083 | 187.8618
6 | 1.1981 | 0.00621 | -0.1087 | 192.9308
6.5 | 1.2508 | 0.00652 | -0.1086 | 191.8405
7 | 1.2693 | 0.00881 | -0.1025 | 144.0749
7.5 | 1.2596 | 0.01211 | -0.0916 | 104.0132
8 | 1.2995 | 0.01271 | -0.0893 | 102.2423
8.5 | 1.3314 | 0.0133 | -0.0854 | 100.1053
9 | 1.3608 | 0.01391 | -0.0812 | 97.8289
9.5 | 1.3885 | 0.01467 | -0.077 | 94.6489
10 | 1.4121 | 0.01561 | -0.0725 | 90.4612
10.5 | 1.431 | 0.01684 | -0.0679 | 84.9762
11 | 1.4447 | 0.01858 | -0.0635 | 77.7557
11.5 | 1.4525 | 0.02119 | -0.0596 | 68.5465
12 | 1.4553 | 0.0249 | -0.0568 | 58.4458
12.5 | 1.4625 | 0.02874 | -0.055 | 50.8873
13 | 1.4634 | 0.03324 | -0.0533 | 44.0253
13.5 | 1.4503 | 0.03906 | -0.0513 | 37.1301
14 | 1.4434 | 0.04438 | -0.0498 | 32.5237

## 83. Re 6M Mach 0.10 (1)
BIGFOIL.COM POLAR EXPORT
fx66a175
FX 66-17A-175 |  |  |  | Cl Max: | 1.487 | at alpha= | 10 | deg
JavaFoil+Calcfoil stall+Eppler ext transition |  |  |  | L/D Max: | 181.991 | at alpha= | 6 | deg
Re: | 6000000 |  |  | Cd Min: | 0.00453 | at alpha= | -3 | deg
Mach: | 0.1 |  |  | Cl=0 at alpha= | -4.5667 | deg
|  |  |  | @ Cl=0.1, Cd= | 0.0061138
|  |  |  | @ Cl=0.4, Cd= | 0.0046307
|  |  |  | @ Cl=0.6, Cd= | 0.0051338
alpha (deg) | Cl | Cd | Cm | Cl/Cd
-16.5 | -0.366 | 0.11558 | -0.042 | -3.166
-16 | -0.382 | 0.11017 | -0.043 | -3.468
-15.5 | -0.398 | 0.10507 | -0.043 | -3.784
-15 | -0.412 | 0.1001 | -0.043 | -4.117
-14.5 | -0.425 | 0.0962 | -0.042 | -4.418
-14 | -0.437 | 0.09102 | -0.043 | -4.799
-13.5 | -0.447 | 0.08572 | -0.044 | -5.212
-13 | -0.457 | 0.07722 | -0.049 | -5.917
-12.5 | -0.465 | 0.0686 | -0.053 | -6.78
-12 | -0.51 | 0.0293 | -0.072 | -17.409
-11.5 | -0.514 | 0.02333 | -0.075 | -22.051
-11 | -0.513 | 0.01905 | -0.077 | -26.921
-10.5 | -0.505 | 0.01573 | -0.079 | -32.124
-10 | -0.494 | 0.01288 | -0.082 | -38.347
-9.5 | -0.48 | 0.01038 | -0.085 | -46.261
-9 | -0.454 | 0.00949 | -0.086 | -47.807
-8.5 | -0.418 | 0.009 | -0.087 | -46.431
-8 | -0.376 | 0.00697 | -0.088 | -53.914
-7.5 | -0.329 | 0.00723 | -0.089 | -45.459
-7 | -0.278 | 0.00701 | -0.09 | -39.678
-6.5 | -0.225 | 0.00676 | -0.09 | -33.21
-6 | -0.169 | 0.00656 | -0.091 | -25.713
-5.5 | -0.111 | 0.00658 | -0.092 | -16.901
-5 | -0.052 | 0.00642 | -0.093 | -8.112
-4.5 | 0.008 | 0.00628 | -0.093 | 1.283
-4 | 0.069 | 0.00619 | -0.094 | 11.142
-3.5 | 0.13 | 0.00604 | -0.095 | 21.575
-3 | 0.193 | 0.00453 | -0.095 | 42.621
-2.5 | 0.255 | 0.00454 | -0.096 | 56.013
-2 | 0.316 | 0.00458 | -0.097 | 69.023
-1.5 | 0.378 | 0.00462 | -0.098 | 81.794
-1 | 0.44 | 0.00465 | -0.098 | 94.43
-0.5 | 0.501 | 0.00481 | -0.099 | 104.126
0 | 0.562 | 0.00478 | -0.1 | 117.664
0.5 | 0.62 | 0.00532 | -0.1 | 116.403
1 | 0.681 | 0.00527 | -0.101 | 129.037
1.5 | 0.742 | 0.00519 | -0.102 | 142.84
2 | 0.803 | 0.00657 | -0.103 | 122.107
2.5 | 0.863 | 0.00656 | -0.103 | 131.574
3 | 0.923 | 0.00658 | -0.104 | 140.24
3.5 | 0.984 | 0.00706 | -0.105 | 139.296
4 | 1.044 | 0.00687 | -0.105 | 151.994
4.5 | 1.104 | 0.00721 | -0.106 | 153.125
5 | 1.163 | 0.00714 | -0.107 | 162.959
5.5 | 1.223 | 0.00707 | -0.107 | 172.985
6 | 1.283 | 0.00705 | -0.108 | 181.991
6.5 | 1.328 | 0.01331 | -0.108 | 99.802
7 | 1.371 | 0.01398 | -0.108 | 98.121
7.5 | 1.406 | 0.01481 | -0.108 | 94.917
8 | 1.436 | 0.01575 | -0.108 | 91.188
8.5 | 1.458 | 0.01689 | -0.108 | 86.327
9 | 1.476 | 0.01803 | -0.108 | 81.873
9.5 | 1.485 | 0.01941 | -0.108 | 76.503
10 | 1.487 | 0.02082 | -0.108 | 71.448
10.5 | 1.48 | 0.02249 | -0.107 | 65.818
11 | 1.466 | 0.02413 | -0.108 | 60.77
11.5 | 1.445 | 0.02582 | -0.108 | 55.972
12 | 1.415 | 0.02783 | -0.108 | 50.833
12.5 | 1.378 | 0.02981 | -0.108 | 46.224
13 | 1.336 | 0.0318 | -0.108 | 42.007
13.5 | 1.289 | 0.03403 | -0.108 | 37.862
14 | 1.237 | 0.03607 | -0.108 | 34.292
14.5 | 1.182 | 0.03846 | -0.108 | 30.731
15 | 1.125 | 0.04104 | -0.108 | 27.416

## 84. Re 6M Mach 0.10 (2)
BIGFOIL.COM POLAR EXPORT
fx66a175
FX 66-17A-175 |  |  |  | Cl Max: | 1.4518 | at alpha= | 12.5 | deg
XFOIL ncrit=9 |  |  |  | L/D Max: | 193.269 | at alpha= | 6 | deg
Re: | 6000000 |  |  | Cd Min: | 0.10796 | at alpha= | -18.5 | deg
Mach: | 0.1 |  |  | Cl=0 at alpha= | -4.5009 | deg
|  |  |  | @ Cl=0.1, Cd= | 0.0068217
|  |  |  | @ Cl=0.4, Cd= | 0.0051324
|  |  |  | @ Cl=0.6, Cd= | 0.0052975
alpha (deg) | Cl | Cd | Cm | Cl/Cd
-18.5 | -0.6331 | 0.10796 | -0.0763 | -5.8642
-18 | -0.7354 | 0.08076 | -0.0929 | -9.106
-17.5 | -0.7493 | 0.07215 | -0.097 | -10.3853
-17 | -0.8006 | 0.05801 | -0.1051 | -13.8011
-16.5 | -0.8438 | 0.04705 | -0.1106 | -17.9341
-16 | -0.8767 | 0.03902 | -0.1133 | -22.468
-15.5 | -0.8752 | 0.03476 | -0.1139 | -25.1784
-14.5 | -0.8996 | 0.02455 | -0.114 | -36.6436
-14 | -0.8932 | 0.02097 | -0.1139 | -42.5942
-13.5 | -0.9056 | 0.01814 | -0.1089 | -49.9228
-13 | -0.8795 | 0.0166 | -0.106 | -52.9819
-12.5 | -0.8457 | 0.01517 | -0.1038 | -55.7482
-12 | -0.8034 | 0.01417 | -0.1024 | -56.6972
-11.5 | -0.7586 | 0.01323 | -0.1011 | -57.3394
-11 | -0.7105 | 0.01244 | -0.1003 | -57.1141
-10.5 | -0.6611 | 0.0117 | -0.0995 | -56.5043
-10 | -0.6098 | 0.01108 | -0.099 | -55.0361
-9.5 | -0.5575 | 0.01049 | -0.0985 | -53.1459
-9 | -0.5042 | 0.01 | -0.0982 | -50.42
-8.5 | -0.4498 | 0.00956 | -0.0981 | -47.0502
-8 | -0.3945 | 0.0092 | -0.098 | -42.8804
-7.5 | -0.3388 | 0.00893 | -0.0981 | -37.9395
-7 | -0.2838 | 0.00846 | -0.098 | -33.5461
-6.5 | -0.2277 | 0.00817 | -0.098 | -27.8703
-6 | -0.171 | 0.00793 | -0.0982 | -21.5637
-5.5 | -0.114 | 0.00768 | -0.0985 | -14.8438
-5 | -0.0571 | 0.00745 | -0.0987 | -7.6644
-4.5 | 0.0001 | 0.00728 | -0.099 | 0.013736
-4 | 0.0577 | 0.00706 | -0.0993 | 8.1728
-3.5 | 0.1145 | 0.00674 | -0.0996 | 16.9881
-3 | 0.1708 | 0.00641 | -0.0999 | 26.6459
-2.5 | 0.226 | 0.00589 | -0.1001 | 38.3701
-2 | 0.2806 | 0.00524 | -0.1002 | 53.5496
-1.5 | 0.3386 | 0.0051 | -0.1007 | 66.3922
-1 | 0.3972 | 0.00513 | -0.1013 | 77.4269
-0.5 | 0.4556 | 0.00518 | -0.1019 | 87.9537
0 | 0.5145 | 0.00522 | -0.1025 | 98.5632
0.5 | 0.5734 | 0.00527 | -0.1032 | 108.8046
1 | 0.6315 | 0.00533 | -0.1037 | 118.4803
1.5 | 0.6895 | 0.0054 | -0.1043 | 127.6852
2 | 0.748 | 0.00545 | -0.105 | 137.2477
2.5 | 0.8062 | 0.00552 | -0.1056 | 146.0507
3 | 0.8639 | 0.00561 | -0.1061 | 153.9929
3.5 | 0.9214 | 0.00572 | -0.1066 | 161.0839
4 | 0.9791 | 0.00578 | -0.1073 | 169.3945
4.5 | 1.0369 | 0.00584 | -0.1079 | 177.5514
5 | 1.0938 | 0.00594 | -0.1083 | 184.1414
5.5 | 1.1497 | 0.0061 | -0.1087 | 188.4754
6 | 1.206 | 0.00624 | -0.1091 | 193.2692
6.5 | 1.259 | 0.00655 | -0.1089 | 192.2137
7 | 1.276 | 0.00891 | -0.1025 | 143.2099
7.5 | 1.2642 | 0.01223 | -0.0911 | 103.3688
8 | 1.3036 | 0.01283 | -0.0886 | 101.6056
8.5 | 1.3317 | 0.01344 | -0.0839 | 99.0848
9 | 1.3613 | 0.0141 | -0.0797 | 96.5461
9.5 | 1.3885 | 0.01491 | -0.0754 | 93.1254
10 | 1.4105 | 0.01596 | -0.0708 | 88.3772
10.5 | 1.4273 | 0.01739 | -0.0661 | 82.0759
11 | 1.4392 | 0.01944 | -0.0618 | 74.0329
11.5 | 1.4442 | 0.02259 | -0.0584 | 63.9309
12 | 1.4394 | 0.0273 | -0.0556 | 52.7253
12.5 | 1.4518 | 0.0308 | -0.0543 | 47.1364
13 | 1.4515 | 0.03547 | -0.0525 | 40.9219
13.5 | 1.4376 | 0.04147 | -0.0507 | 34.666
14 | 1.432 | 0.04692 | -0.0495 | 30.52

## 85. Re 6M Mach 0.25 (1)
BIGFOIL.COM POLAR EXPORT
fx66a175
FX 66-17A-175 |  |  |  | Cl Max: | 1.474 | at alpha= | 9 | deg
JavaFoil+Calcfoil stall+Eppler ext transition |  |  |  | L/D Max: | 245.33 | at alpha= | 6 | deg
Re: | 6000000 |  |  | Cd Min: | 0.00453 | at alpha= | -3 | deg
Mach: | 0.25 |  |  | Cl=0 at alpha= | -4.5656 | deg
|  |  |  | @ Cl=0.1, Cd= | 0.0061778
|  |  |  | @ Cl=0.4, Cd= | 0.0046275
|  |  |  | @ Cl=0.6, Cd= | 0.004841
alpha (deg) | Cl | Cd | Cm | Cl/Cd
-15 | -0.062 | 0.10209 | -0.045 | -0.605
-14.5 | -0.153 | 0.09689 | -0.045 | -1.575
-14 | -0.208 | 0.09213 | -0.045 | -2.255
-13.5 | -0.252 | 0.08804 | -0.045 | -2.866
-13 | -0.29 | 0.08461 | -0.044 | -3.431
-12.5 | -0.32 | 0.09037 | -0.032 | -3.545
-12 | -0.349 | 0.07693 | -0.043 | -4.533
-11.5 | -0.37 | 0.0707 | -0.046 | -5.233
-11 | -0.388 | 0.0605 | -0.055 | -6.418
-10.5 | -0.438 | 0.0227 | -0.078 | -19.291
-10 | -0.445 | 0.01724 | -0.081 | -25.792
-9.5 | -0.441 | 0.01359 | -0.084 | -32.487
-9 | -0.432 | 0.01077 | -0.087 | -40.069
-8.5 | -0.41 | 0.00949 | -0.089 | -43.235
-8 | -0.374 | 0.00894 | -0.091 | -41.845
-7.5 | -0.33 | 0.00696 | -0.091 | -47.432
-7 | -0.281 | 0.00722 | -0.092 | -38.974
-6.5 | -0.228 | 0.00691 | -0.093 | -33.018
-6 | -0.172 | 0.00669 | -0.094 | -25.722
-5.5 | -0.114 | 0.00667 | -0.094 | -17.035
-5 | -0.053 | 0.0065 | -0.095 | -8.206
-4.5 | 0.008 | 0.00634 | -0.096 | 1.303
-4 | 0.071 | 0.00621 | -0.097 | 11.402
-3.5 | 0.134 | 0.00614 | -0.097 | 21.82
-3 | 0.198 | 0.00453 | -0.098 | 43.789
-2.5 | 0.262 | 0.00456 | -0.099 | 57.319
-2 | 0.325 | 0.00459 | -0.1 | 70.768
-1.5 | 0.388 | 0.00462 | -0.1 | 84.046
-1 | 0.452 | 0.00466 | -0.101 | 96.861
-0.5 | 0.515 | 0.00483 | -0.102 | 106.69
0 | 0.578 | 0.00486 | -0.103 | 118.875
0.5 | 0.636 | 0.00481 | -0.103 | 132.179
1 | 0.699 | 0.00531 | -0.104 | 131.667
1.5 | 0.761 | 0.00523 | -0.105 | 145.579
2 | 0.824 | 0.00671 | -0.106 | 122.887
2.5 | 0.886 | 0.00671 | -0.106 | 132.124
3 | 0.948 | 0.00675 | -0.107 | 140.561
3.5 | 1.01 | 0.00721 | -0.108 | 140.011
4 | 1.072 | 0.00758 | -0.108 | 141.431
4.5 | 1.133 | 0.00745 | -0.109 | 152.091
5 | 1.194 | 0.0074 | -0.11 | 161.291
5.5 | 1.253 | 0.00527 | -0.11 | 237.851
6 | 1.313 | 0.00535 | -0.111 | 245.33
6.5 | 1.352 | 0.01418 | -0.11 | 95.376
7 | 1.391 | 0.01506 | -0.11 | 92.403
7.5 | 1.423 | 0.01616 | -0.11 | 88.037
8 | 1.449 | 0.0173 | -0.11 | 83.743
8.5 | 1.465 | 0.01871 | -0.109 | 78.319
9 | 1.474 | 0.02009 | -0.109 | 73.337
9.5 | 1.469 | 0.02174 | -0.109 | 67.593
10 | 1.455 | 0.02341 | -0.109 | 62.154
10.5 | 1.427 | 0.02519 | -0.109 | 56.662
11 | 1.384 | 0.02726 | -0.109 | 50.756
11.5 | 1.328 | 0.0293 | -0.109 | 45.324
12 | 1.26 | 0.0314 | -0.109 | 40.114
12.5 | 1.178 | 0.03369 | -0.11 | 34.969
13 | 1.086 | 0.036 | -0.11 | 30.162
13.5 | 0.984 | 0.0386 | -0.11 | 25.483
14 | 0.875 | 0.04065 | -0.11 | 21.517

## 86. Re 6M Mach 0.25 (2)
BIGFOIL.COM POLAR EXPORT
fx66a175
FX 66-17A-175 |  |  |  | Cl Max: | 1.4041 | at alpha= | 11 | deg
XFOIL ncrit=9 |  |  |  | L/D Max: | 195.571 | at alpha= | 6 | deg
Re: | 6000000 |  |  | Cd Min: | 0.08729 | at alpha= | -15.5 | deg
Mach: | 0.25 |  |  | Cl=0 at alpha= | -4.4925 | deg
|  |  |  | @ Cl=0.1, Cd= | 0.0069568
|  |  |  | @ Cl=0.4, Cd= | 0.0051936
|  |  |  | @ Cl=0.6, Cd= | 0.0053604
alpha (deg) | Cl | Cd | Cm | Cl/Cd
-15.5 | -0.515 | 0.08729 | -0.0925 | -5.8999
-15 | -0.5568 | 0.07172 | -0.1013 | -7.7635
-14.5 | -0.551 | 0.06453 | -0.1054 | -8.5387
-14 | -0.6052 | 0.05025 | -0.1141 | -12.0438
-13.5 | -0.6281 | 0.04231 | -0.1178 | -14.8452
-13 | -0.6679 | 0.03403 | -0.1202 | -19.6268
-12.5 | -0.7074 | 0.0265 | -0.1209 | -26.6943
-12 | -0.7074 | 0.02223 | -0.1207 | -31.8219
-11.5 | -0.7172 | 0.01912 | -0.1163 | -37.5105
-11 | -0.6917 | 0.01711 | -0.1131 | -40.4267
-10.5 | -0.6605 | 0.01502 | -0.1101 | -43.9747
-10 | -0.6173 | 0.01355 | -0.108 | -45.5572
-9.5 | -0.571 | 0.01222 | -0.1061 | -46.7267
-9 | -0.5199 | 0.01124 | -0.1048 | -46.2544
-8.5 | -0.4659 | 0.01044 | -0.1038 | -44.6264
-8 | -0.4109 | 0.00976 | -0.1029 | -42.1004
-7.5 | -0.3535 | 0.00928 | -0.1024 | -38.0927
-7 | -0.295 | 0.00893 | -0.1022 | -33.0347
-6.5 | -0.2382 | 0.00842 | -0.1017 | -28.2898
-6 | -0.1791 | 0.0081 | -0.1017 | -22.1111
-5.5 | -0.1197 | 0.00786 | -0.1017 | -15.229
-5 | -0.0608 | 0.00759 | -0.1017 | -8.0105
-4.5 | -0.0009 | 0.00739 | -0.1019 | -0.12179
-4 | 0.0588 | 0.00716 | -0.1022 | 8.2123
-3.5 | 0.1176 | 0.00687 | -0.1023 | 17.1179
-3 | 0.1759 | 0.00653 | -0.1025 | 26.9372
-2.5 | 0.2333 | 0.00598 | -0.1027 | 39.0134
-2 | 0.2896 | 0.00529 | -0.1028 | 54.7448
-1.5 | 0.3493 | 0.00516 | -0.1032 | 67.6938
-1 | 0.4097 | 0.0052 | -0.1037 | 78.7885
-0.5 | 0.4707 | 0.00523 | -0.1044 | 90
0 | 0.5316 | 0.00527 | -0.105 | 100.8729
0.5 | 0.5922 | 0.00535 | -0.1056 | 110.6916
1 | 0.6523 | 0.00543 | -0.1062 | 120.1289
1.5 | 0.713 | 0.00547 | -0.1068 | 130.3473
2 | 0.7733 | 0.00554 | -0.1074 | 139.5848
2.5 | 0.8332 | 0.00563 | -0.108 | 147.9929
3 | 0.893 | 0.00574 | -0.1085 | 155.5749
3.5 | 0.9534 | 0.00581 | -0.1091 | 164.0964
4 | 1.0136 | 0.00588 | -0.1096 | 172.381
4.5 | 1.0735 | 0.00596 | -0.1101 | 180.1174
5 | 1.1323 | 0.00609 | -0.1104 | 185.9278
5.5 | 1.1914 | 0.00622 | -0.1108 | 191.5434
6 | 1.2497 | 0.00639 | -0.1109 | 195.5712
6.5 | 1.3025 | 0.00686 | -0.1101 | 189.8688
7 | 1.3016 | 0.00996 | -0.1003 | 130.6827
7.5 | 1.2798 | 0.01283 | -0.0866 | 99.7506
8 | 1.3092 | 0.01355 | -0.0817 | 96.6199
8.5 | 1.3358 | 0.01445 | -0.0767 | 92.4429
9 | 1.3606 | 0.01549 | -0.0719 | 87.8373
9.5 | 1.3785 | 0.01696 | -0.0669 | 81.2795
10 | 1.3897 | 0.01923 | -0.0623 | 72.2673
10.5 | 1.398 | 0.0225 | -0.0591 | 62.1333
11 | 1.4041 | 0.0266 | -0.057 | 52.7857
12 | 1.3851 | 0.03779 | -0.0523 | 36.6526
12.5 | 1.3867 | 0.04257 | -0.0509 | 32.5746
13 | 1.3845 | 0.04798 | -0.0497 | 28.8558
13.5 | 1.3755 | 0.05437 | -0.049 | 25.2989
14 | 1.3737 | 0.06034 | -0.0487 | 22.766
14.5 | 1.373 | 0.06643 | -0.0488 | 20.6684
16 | 1.3966 | 0.08526 | -0.0546 | 16.3805

## 87. Re 6M Mach 0.50 (1)
BIGFOIL.COM POLAR EXPORT
fx66a175
FX 66-17A-175 |  |  |  | Cl Max: | 1.491 | at alpha= | 20 | deg
JavaFoil+Calcfoil stall+Eppler ext transition |  |  |  | L/D Max: | 232.522 | at alpha= | 5 | deg
Re: | 6000000 |  |  | Cd Min: | 0.00464 | at alpha= | -2.5 | deg
Mach: | 0.5 |  |  | Cl=0 at alpha= | -4.5672 | deg
|  |  |  | @ Cl=0.1, Cd= | 0.006436
|  |  |  | @ Cl=0.4, Cd= | 0.0046761
|  |  |  | @ Cl=0.6, Cd= | 0.0048649
alpha (deg) | Cl | Cd | Cm | Cl/Cd
-20 | -0.85 | 0.15541 | -0.048 | -5.472
-19.5 | -0.823 | 0.1501 | -0.048 | -5.486
-19 | -0.8 | 0.1468 | -0.051 | -5.451
-18.5 | -0.771 | 0.14222 | -0.05 | -5.424
-18 | -0.742 | 0.13815 | -0.048 | -5.369
-17.5 | -0.714 | 0.13269 | -0.048 | -5.381
-17 | -0.687 | 0.12751 | -0.048 | -5.389
-16.5 | -0.661 | 0.12669 | -0.05 | -5.219
-16 | -0.633 | 0.11928 | -0.049 | -5.309
-15.5 | -0.605 | 0.11432 | -0.047 | -5.291
-15 | -0.578 | 0.10538 | -0.048 | -5.484
-14.5 | -0.551 | 0.09799 | -0.048 | -5.621
-14 | -0.523 | 0.10273 | -0.048 | -5.09
-13.5 | -0.497 | 0.09199 | -0.05 | -5.4
-13 | -0.471 | 0.08281 | -0.054 | -5.692
-12.5 | -0.454 | 0.06675 | -0.065 | -6.799
-12 | -0.412 | 0.08582 | -0.046 | -4.804
-11.5 | -0.386 | 0.0756 | -0.05 | -5.106
-11 | -0.364 | 0.06352 | -0.061 | -5.725
-10.5 | -0.371 | 0.02633 | -0.086 | -14.091
-10 | -0.302 | 0.06587 | -0.047 | -4.588
-9.5 | -0.298 | 0.03425 | -0.081 | -8.698
-9 | -0.283 | 0.01921 | -0.091 | -14.716
-8.5 | -0.254 | 0.01574 | -0.093 | -16.166
-8 | -0.219 | 0.01796 | -0.092 | -12.176
-7.5 | -0.189 | 0.01538 | -0.094 | -12.272
-7 | -0.164 | 0.01009 | -0.1 | -16.281
-6.5 | -0.218 | 0.00897 | -0.103 | -24.328
-6 | -0.178 | 0.00858 | -0.104 | -20.783
-5.5 | -0.122 | 0.00678 | -0.106 | -17.997
-5 | -0.058 | 0.00691 | -0.106 | -8.446
-4.5 | 0.009 | 0.00668 | -0.107 | 1.366
-4 | 0.079 | 0.00649 | -0.108 | 12.121
-3.5 | 0.149 | 0.00631 | -0.109 | 23.653
-3 | 0.222 | 0.00501 | -0.11 | 44.187
-2.5 | 0.292 | 0.00464 | -0.11 | 63.023
-2 | 0.363 | 0.00465 | -0.111 | 78.085
-1.5 | 0.434 | 0.0047 | -0.112 | 92.424
-1 | 0.505 | 0.00474 | -0.113 | 106.416
-0.5 | 0.576 | 0.00481 | -0.114 | 119.684
0 | 0.646 | 0.00497 | -0.115 | 129.787
0.5 | 0.709 | 0.00493 | -0.115 | 143.802
1 | 0.778 | 0.00549 | -0.116 | 141.786
1.5 | 0.847 | 0.00541 | -0.117 | 156.652
2 | 0.916 | 0.005 | -0.118 | 183.02
2.5 | 0.984 | 0.00495 | -0.118 | 198.769
3 | 1.053 | 0.00494 | -0.119 | 213.138
3.5 | 1.12 | 0.00537 | -0.12 | 208.687
4 | 1.188 | 0.00546 | -0.121 | 217.688
4.5 | 1.255 | 0.00555 | -0.121 | 226.131
5 | 1.322 | 0.00568 | -0.122 | 232.522
5.5 | 1.388 | 0.00878 | -0.123 | 158.029
6 | 1.388 | 0.01907 | -0.117 | 72.771
6.5 | 1.437 | 0.02065 | -0.117 | 69.578
7 | 1.462 | 0.0226 | -0.117 | 64.693
7.5 | 1.465 | 0.02467 | -0.117 | 59.386
8 | 1.422 | 0.02697 | -0.117 | 52.702
8.5 | 1.221 | 0.02932 | -0.117 | 41.649
9 | 0.872 | 0.03194 | -0.117 | 27.289
9.5 | 0.901 | 0.03459 | -0.117 | 26.051
10 | 0.931 | 0.03629 | -0.118 | 25.66
10.5 | 0.96 | 0.03959 | -0.118 | 24.255
11 | 0.988 | 0.0436 | -0.118 | 22.671
11.5 | 1.018 | 0.04574 | -0.118 | 22.25
12 | 1.046 | 0.05031 | -0.118 | 20.783
12.5 | 1.073 | 0.05594 | -0.118 | 19.19
13 | 1.103 | 0.05707 | -0.119 | 19.335
13.5 | 1.13 | 0.06335 | -0.119 | 17.846
14 | 1.158 | 0.06491 | -0.119 | 17.841
14.5 | 1.186 | 0.07134 | -0.119 | 16.631
15 | 1.211 | 0.07951 | -0.119 | 15.233
15.5 | 1.242 | 0.07936 | -0.119 | 15.65
16 | 1.268 | 0.08745 | -0.119 | 14.502
16.5 | 1.298 | 0.08679 | -0.12 | 14.959
17 | 1.324 | 0.09542 | -0.12 | 13.876
17.5 | 1.355 | 0.09347 | -0.12 | 14.493
18 | 1.381 | 0.10154 | -0.12 | 13.597
18.5 | 1.41 | 0.1006 | -0.121 | 14.016
19 | 1.435 | 0.10904 | -0.121 | 13.164
19.5 | 1.465 | 0.10625 | -0.121 | 13.791
20 | 1.491 | 0.11371 | -0.121 | 13.113

## 88. Re 6M Mach 0.50 (2)
BIGFOIL.COM POLAR EXPORT
fx66a175
FX 66-17A-175 |  |  |  | Cl Max: | 1.4886 | at alpha= | 6.5 | deg
XFOIL ncrit=9 |  |  |  | L/D Max: | 202.587 | at alpha= | 6 | deg
Re: | 6000000 |  |  | Cd Min: | 0.2339 | at alpha= | -20 | deg
Mach: | 0.5 |  |  | Cl=0 at alpha= | -4.4399 | deg
|  |  |  | @ Cl=0.1, Cd= | 0.0075011
|  |  |  | @ Cl=0.4, Cd= | 0.0054029
|  |  |  | @ Cl=0.6, Cd= | 0.0055935
alpha (deg) | Cl | Cd | Cm | Cl/Cd
-20 | -0.3818 | 0.2339 | -0.0339 | -1.6323
-19.5 | -0.3608 | 0.22605 | -0.0382 | -1.5961
-19 | -0.3388 | 0.21773 | -0.0422 | -1.5561
-18.5 | -0.3171 | 0.21023 | -0.0463 | -1.5083
-18 | -0.2983 | 0.20179 | -0.0505 | -1.4783
-17.5 | -0.276 | 0.19501 | -0.0545 | -1.4153
-17 | -0.2545 | 0.18772 | -0.0585 | -1.3557
-16.5 | -0.2331 | 0.18045 | -0.0624 | -1.2918
-16 | -0.2127 | 0.17296 | -0.0662 | -1.2298
-15.5 | -0.1918 | 0.16579 | -0.0701 | -1.1569
-15 | -0.1797 | 0.15524 | -0.074 | -1.1576
-14.5 | -0.161 | 0.14766 | -0.0777 | -1.0903
-13.5 | -0.1357 | 0.13035 | -0.0857 | -1.041
-13 | -0.1231 | 0.12211 | -0.0896 | -1.0081
-12.5 | -0.1135 | 0.11349 | -0.0936 | -1.0001
-12 | -0.1023 | 0.10565 | -0.0975 | -0.96829
-11.5 | -0.0956 | 0.09716 | -0.1016 | -0.98394
-11 | -0.0941 | 0.0881 | -0.106 | -1.0681
-10.5 | -0.1073 | 0.07707 | -0.1116 | -1.3922
-10 | -0.1166 | 0.06703 | -0.1169 | -1.7395
-9.5 | -0.1408 | 0.05357 | -0.1249 | -2.6283
-8.5 | -0.1955 | 0.03583 | -0.1344 | -5.4563
-8 | -0.2314 | 0.02822 | -0.1365 | -8.1999
-7.5 | -0.2616 | 0.02292 | -0.1343 | -11.4136
-7 | -0.2709 | 0.01731 | -0.1293 | -15.6499
-6.5 | -0.2528 | 0.01263 | -0.1237 | -20.0158
-6 | -0.2077 | 0.01009 | -0.1195 | -20.5847
-5.5 | -0.145 | 0.00895 | -0.1173 | -16.2011
-5 | -0.0772 | 0.00835 | -0.1159 | -9.2455
-4.5 | -0.0084 | 0.00794 | -0.115 | -1.0579
-4 | 0.0615 | 0.00765 | -0.1146 | 8.0392
-3.5 | 0.1313 | 0.00738 | -0.1144 | 17.7913
-3 | 0.1992 | 0.00701 | -0.1142 | 28.4165
-2.5 | 0.2647 | 0.00645 | -0.1139 | 41.0388
-2 | 0.3291 | 0.00566 | -0.1138 | 58.1449
-1.5 | 0.3971 | 0.0054 | -0.114 | 73.537
-1 | 0.467 | 0.00547 | -0.1144 | 85.3748
-0.5 | 0.5374 | 0.00554 | -0.115 | 97.0036
0 | 0.6076 | 0.0056 | -0.1156 | 108.5
0.5 | 0.6775 | 0.0057 | -0.1161 | 118.8596
1 | 0.7471 | 0.00582 | -0.1166 | 128.3677
1.5 | 0.8173 | 0.00591 | -0.1172 | 138.291
2 | 0.8875 | 0.00598 | -0.1177 | 148.4114
2.5 | 0.9576 | 0.00608 | -0.1181 | 157.5
3 | 1.0276 | 0.00619 | -0.1184 | 166.0097
3.5 | 1.0974 | 0.00634 | -0.1186 | 173.0915
4 | 1.1669 | 0.0065 | -0.1185 | 179.5231
4.5 | 1.237 | 0.00666 | -0.1184 | 185.7357
5 | 1.3086 | 0.00677 | -0.1184 | 193.2939
5.5 | 1.3791 | 0.00693 | -0.118 | 199.0043
6 | 1.4485 | 0.00715 | -0.1172 | 202.5874
6.5 | 1.4886 | 0.00837 | -0.1117 | 177.8495
7.5 | 1.346 | 0.01689 | -0.0721 | 79.6921
8 | 1.2694 | 0.027 | -0.0656 | 47.0148
9 | 1.203 | 0.04149 | -0.0578 | 28.9949
9.5 | 1.2019 | 0.04681 | -0.0558 | 25.6761
10 | 1.2026 | 0.05248 | -0.0545 | 22.9154
10.5 | 1.2085 | 0.05801 | -0.0536 | 20.8326
11 | 1.2187 | 0.06339 | -0.0531 | 19.2254
11.5 | 1.227 | 0.0692 | -0.0529 | 17.7312

## 89. Re 7M Mach 0.00 (1)
BIGFOIL.COM POLAR EXPORT
fx66a175
FX 66-17A-175 |  |  |  | Cl Max: | 1.494 | at alpha= | 10 | deg
JavaFoil+Calcfoil stall+Eppler ext transition |  |  |  | L/D Max: | 186.886 | at alpha= | 6 | deg
Re: | 7000000 |  |  | Cd Min: | 0.00445 | at alpha= | -2.5 | deg
Mach: | 0 |  |  | Cl=0 at alpha= | -4.5667 | deg
|  |  |  | @ Cl=0.1, Cd= | 0.0059492
|  |  |  | @ Cl=0.4, Cd= | 0.0045279
|  |  |  | @ Cl=0.6, Cd= | 0.0051088
alpha (deg) | Cl | Cd | Cm | Cl/Cd
-17 | -0.391 | 0.11911 | -0.043 | -3.282
-16.5 | -0.405 | 0.11413 | -0.043 | -3.545
-16 | -0.418 | 0.10823 | -0.043 | -3.865
-15.5 | -0.432 | 0.10239 | -0.044 | -4.215
-15 | -0.442 | 0.09884 | -0.043 | -4.477
-14.5 | -0.454 | 0.09287 | -0.045 | -4.884
-14 | -0.466 | 0.08353 | -0.049 | -5.575
-13.5 | -0.474 | 0.07738 | -0.051 | -6.125
-13 | -0.512 | 0.04211 | -0.067 | -12.152
-12.5 | -0.524 | 0.03204 | -0.071 | -16.347
-12 | -0.532 | 0.02426 | -0.074 | -21.921
-11.5 | -0.531 | 0.02036 | -0.076 | -26.075
-11 | -0.526 | 0.01673 | -0.078 | -31.467
-10.5 | -0.517 | 0.01383 | -0.08 | -37.372
-10 | -0.505 | 0.01118 | -0.083 | -45.172
-9.5 | -0.487 | 0.00968 | -0.085 | -50.367
-9 | -0.456 | 0.00913 | -0.086 | -49.91
-8.5 | -0.418 | 0.00869 | -0.087 | -48.166
-8 | -0.376 | 0.00676 | -0.088 | -55.605
-7.5 | -0.328 | 0.00702 | -0.089 | -46.741
-7 | -0.277 | 0.00681 | -0.089 | -40.698
-6.5 | -0.224 | 0.00658 | -0.09 | -33.992
-6 | -0.168 | 0.00653 | -0.091 | -25.764
-5.5 | -0.111 | 0.00638 | -0.091 | -17.355
-5 | -0.052 | 0.00624 | -0.092 | -8.311
-4.5 | 0.008 | 0.00614 | -0.093 | 1.306
-4 | 0.069 | 0.006 | -0.094 | 11.437
-3.5 | 0.13 | 0.0059 | -0.094 | 21.982
-3 | 0.192 | 0.00482 | -0.095 | 39.808
-2.5 | 0.253 | 0.00445 | -0.096 | 56.872
-2 | 0.315 | 0.00447 | -0.096 | 70.323
-1.5 | 0.376 | 0.00452 | -0.097 | 83.211
-1 | 0.437 | 0.00454 | -0.098 | 96.293
-0.5 | 0.499 | 0.00471 | -0.099 | 105.858
0 | 0.559 | 0.00472 | -0.099 | 118.415
0.5 | 0.617 | 0.00527 | -0.1 | 116.911
1 | 0.677 | 0.00514 | -0.101 | 131.752
1.5 | 0.738 | 0.00643 | -0.101 | 114.743
2 | 0.799 | 0.00641 | -0.102 | 124.664
2.5 | 0.859 | 0.00636 | -0.103 | 134.963
3 | 0.919 | 0.00639 | -0.104 | 143.864
3.5 | 0.979 | 0.00733 | -0.104 | 133.587
4 | 1.039 | 0.00717 | -0.105 | 144.796
4.5 | 1.098 | 0.00702 | -0.106 | 156.39
5 | 1.158 | 0.00695 | -0.106 | 166.659
5.5 | 1.217 | 0.00687 | -0.107 | 177.291
6 | 1.276 | 0.00683 | -0.107 | 186.886
6.5 | 1.324 | 0.01283 | -0.107 | 103.253
7 | 1.369 | 0.01343 | -0.108 | 101.953
7.5 | 1.407 | 0.01416 | -0.108 | 99.393
8 | 1.438 | 0.015 | -0.108 | 95.826
8.5 | 1.462 | 0.01596 | -0.108 | 91.622
9 | 1.479 | 0.0171 | -0.108 | 86.529
9.5 | 1.491 | 0.01828 | -0.108 | 81.599
10 | 1.494 | 0.01967 | -0.108 | 75.978
10.5 | 1.491 | 0.02111 | -0.108 | 70.654
11 | 1.48 | 0.02277 | -0.107 | 64.974
11.5 | 1.462 | 0.0244 | -0.108 | 59.923
12 | 1.438 | 0.02609 | -0.108 | 55.113
12.5 | 1.406 | 0.02799 | -0.108 | 50.229
13 | 1.368 | 0.03008 | -0.108 | 45.469
13.5 | 1.326 | 0.0322 | -0.108 | 41.186
14 | 1.281 | 0.03426 | -0.108 | 37.384
14.5 | 1.232 | 0.03627 | -0.108 | 33.967
15 | 1.181 | 0.03863 | -0.108 | 30.567

## 90. Re 7M Mach 0.00 (2)
BIGFOIL.COM POLAR EXPORT
fx66a175
FX 66-17A-175 |  |  |  | Cl Max: | 1.5335 | at alpha= | 15 | deg
XFOIL ncrit=9 |  |  |  | L/D Max: | 197.694 | at alpha= | 6 | deg
Re: | 7000000 |  |  | Cd Min: | 0.10749 | at alpha= | 20 | deg
Mach: | 0 |  |  | Cl=0 at alpha= | -4.5105 | deg
|  |  |  | @ Cl=0.1, Cd= | 0.0066685
|  |  |  | @ Cl=0.4, Cd= | 0.0049827
|  |  |  | @ Cl=0.6, Cd= | 0.0051448
alpha (deg) | Cl | Cd | Cm | Cl/Cd
-17.5 | -0.8373 | 0.05762 | -0.1045 | -14.5314
-17 | -0.8472 | 0.05056 | -0.1079 | -16.7563
-16.5 | -0.8809 | 0.04185 | -0.1113 | -21.049
-16 | -0.9246 | 0.03365 | -0.113 | -27.477
-15.5 | -0.9024 | 0.03132 | -0.113 | -28.8123
-15 | -0.9349 | 0.02471 | -0.1129 | -37.8349
-14.5 | -0.9331 | 0.02085 | -0.1128 | -44.753
-14 | -0.9378 | 0.01827 | -0.1088 | -51.33
-13.5 | -0.9212 | 0.0166 | -0.1049 | -55.494
-13 | -0.8873 | 0.01532 | -0.1028 | -57.9178
-12.5 | -0.8493 | 0.0141 | -0.1011 | -60.234
-12 | -0.8049 | 0.01321 | -0.1 | -60.9311
-11.5 | -0.7586 | 0.01238 | -0.0991 | -61.2763
-11 | -0.7099 | 0.01166 | -0.0984 | -60.8834
-10.5 | -0.6599 | 0.01101 | -0.0978 | -59.9364
-10 | -0.608 | 0.01045 | -0.0975 | -58.1818
-9.5 | -0.5556 | 0.00994 | -0.0972 | -55.8954
-9 | -0.5021 | 0.0095 | -0.0971 | -52.8526
-8.5 | -0.4476 | 0.00911 | -0.0971 | -49.1328
-8 | -0.3926 | 0.00882 | -0.0971 | -44.5125
-7.5 | -0.3368 | 0.00855 | -0.0973 | -39.3918
-7 | -0.2818 | 0.00817 | -0.0973 | -34.492
-6.5 | -0.226 | 0.0079 | -0.0975 | -28.6076
-6 | -0.1694 | 0.00766 | -0.0977 | -22.1149
-5.5 | -0.1127 | 0.00746 | -0.098 | -15.1072
-5 | -0.0561 | 0.00724 | -0.0983 | -7.7486
-4.5 | 0.0012 | 0.00706 | -0.0987 | 0.16997
-4 | 0.0583 | 0.00686 | -0.099 | 8.4985
-3.5 | 0.1149 | 0.0066 | -0.0993 | 17.4091
-3 | 0.1711 | 0.00629 | -0.0996 | 27.2019
-2.5 | 0.2267 | 0.00582 | -0.0999 | 38.9519
-2 | 0.2814 | 0.00521 | -0.1001 | 54.0115
-1.5 | 0.3378 | 0.00495 | -0.1005 | 68.2424
-1 | 0.396 | 0.00498 | -0.1011 | 79.5181
-0.5 | 0.4545 | 0.00502 | -0.1017 | 90.5378
0 | 0.513 | 0.00503 | -0.1024 | 101.9881
0.5 | 0.5712 | 0.0051 | -0.103 | 112
1 | 0.6291 | 0.00519 | -0.1036 | 121.2139
1.5 | 0.6873 | 0.00522 | -0.1042 | 131.6667
2 | 0.7453 | 0.00527 | -0.1049 | 141.4231
2.5 | 0.8028 | 0.00535 | -0.1055 | 150.0561
3 | 0.8602 | 0.00544 | -0.106 | 158.125
3.5 | 0.9179 | 0.00551 | -0.1067 | 166.588
4 | 0.9755 | 0.00557 | -0.1073 | 175.1346
4.5 | 1.0327 | 0.00564 | -0.1079 | 183.1028
5 | 1.0886 | 0.00579 | -0.1083 | 188.0138
5.5 | 1.1452 | 0.00587 | -0.1089 | 195.0937
6 | 1.2 | 0.00607 | -0.1091 | 197.6936
6.5 | 1.2493 | 0.00659 | -0.1084 | 189.5751
7 | 1.259 | 0.00937 | -0.1008 | 134.365
7.5 | 1.2645 | 0.01185 | -0.0924 | 106.7089
8 | 1.3063 | 0.01239 | -0.0904 | 105.4318
8.5 | 1.3441 | 0.01293 | -0.0877 | 103.952
9 | 1.3725 | 0.01349 | -0.0832 | 101.742
9.5 | 1.401 | 0.01418 | -0.079 | 98.8011
10 | 1.4263 | 0.01504 | -0.0746 | 94.8338
10.5 | 1.4468 | 0.01613 | -0.07 | 89.6962
11 | 1.4608 | 0.0177 | -0.0652 | 82.5311
11.5 | 1.4656 | 0.02024 | -0.0605 | 72.4111
12 | 1.4719 | 0.02346 | -0.0576 | 62.7408
12.5 | 1.4738 | 0.02764 | -0.0553 | 53.3213
13 | 1.4688 | 0.03262 | -0.0533 | 45.0276
13.5 | 1.4822 | 0.03601 | -0.0522 | 41.1608
14 | 1.476 | 0.04124 | -0.0506 | 35.7905
14.5 | 1.5084 | 0.04627 | -0.0566 | 32.6
15 | 1.5335 | 0.05148 | -0.0605 | 29.7883
15.5 | 1.5325 | 0.05694 | -0.0599 | 26.9143
16 | 1.5318 | 0.06231 | -0.0593 | 24.5835
16.5 | 1.528 | 0.06811 | -0.0587 | 22.4343
17 | 1.5319 | 0.07292 | -0.0582 | 21.008
17.5 | 1.5236 | 0.07907 | -0.0574 | 19.269
18 | 1.5248 | 0.08401 | -0.0568 | 18.1502
18.5 | 1.522 | 0.0898 | -0.0567 | 16.9488
19 | 1.5251 | 0.09533 | -0.0573 | 15.9981
19.5 | 1.5146 | 0.10295 | -0.0586 | 14.712
20 | 1.528 | 0.10749 | -0.0599 | 14.2153

## 91. Re 7M Mach 0.10 (1)
BIGFOIL.COM POLAR EXPORT
fx66a175
FX 66-17A-175 |  |  |  | Cl Max: | 1.491 | at alpha= | 10 | deg
JavaFoil+Calcfoil stall+Eppler ext transition |  |  |  | L/D Max: | 186.499 | at alpha= | 6 | deg
Re: | 7000000 |  |  | Cd Min: | 0.00446 | at alpha= | -2.5 | deg
Mach: | 0.1 |  |  | Cl=0 at alpha= | -4.5667 | deg
|  |  |  | @ Cl=0.1, Cd= | 0.0059995
|  |  |  | @ Cl=0.4, Cd= | 0.0045342
|  |  |  | @ Cl=0.6, Cd= | 0.0051003
alpha (deg) | Cl | Cd | Cm | Cl/Cd
-16.5 | -0.366 | 0.11483 | -0.043 | -3.188
-16 | -0.383 | 0.10813 | -0.044 | -3.541
-15.5 | -0.398 | 0.10303 | -0.044 | -3.867
-15 | -0.413 | 0.09821 | -0.044 | -4.205
-14.5 | -0.426 | 0.09462 | -0.044 | -4.499
-14 | -0.439 | 0.08754 | -0.046 | -5.013
-13.5 | -0.45 | 0.08167 | -0.048 | -5.505
-13 | -0.462 | 0.0713 | -0.053 | -6.477
-12.5 | -0.501 | 0.03695 | -0.07 | -13.557
-12 | -0.514 | 0.02645 | -0.074 | -19.448
-11.5 | -0.518 | 0.02154 | -0.076 | -24.026
-11 | -0.516 | 0.01769 | -0.078 | -29.147
-10.5 | -0.509 | 0.01445 | -0.08 | -35.215
-10 | -0.498 | 0.01177 | -0.083 | -42.302
-9.5 | -0.484 | 0.00979 | -0.085 | -49.426
-9 | -0.454 | 0.00922 | -0.087 | -49.237
-8.5 | -0.418 | 0.00877 | -0.087 | -47.632
-8 | -0.376 | 0.0068 | -0.088 | -55.3
-7.5 | -0.329 | 0.00706 | -0.089 | -46.549
-7 | -0.278 | 0.00678 | -0.09 | -41.02
-6.5 | -0.225 | 0.00661 | -0.09 | -33.956
-6 | -0.169 | 0.00657 | -0.091 | -25.688
-5.5 | -0.111 | 0.0064 | -0.092 | -17.37
-5 | -0.052 | 0.00625 | -0.093 | -8.329
-4.5 | 0.008 | 0.00616 | -0.093 | 1.307
-4 | 0.069 | 0.00603 | -0.094 | 11.434
-3.5 | 0.13 | 0.00597 | -0.095 | 21.859
-3 | 0.193 | 0.0048 | -0.095 | 40.166
-2.5 | 0.255 | 0.00446 | -0.096 | 57.005
-2 | 0.316 | 0.0045 | -0.097 | 70.191
-1.5 | 0.378 | 0.00452 | -0.098 | 83.572
-1 | 0.44 | 0.00456 | -0.098 | 96.334
-0.5 | 0.501 | 0.00472 | -0.099 | 106.076
0 | 0.562 | 0.00474 | -0.1 | 118.617
0.5 | 0.62 | 0.00529 | -0.1 | 117.188
1 | 0.681 | 0.00515 | -0.101 | 132.135
1.5 | 0.742 | 0.00506 | -0.102 | 146.542
2 | 0.803 | 0.00642 | -0.103 | 125.09
2.5 | 0.863 | 0.0064 | -0.103 | 134.817
3 | 0.923 | 0.00643 | -0.104 | 143.716
3.5 | 0.984 | 0.00736 | -0.105 | 133.609
4 | 1.044 | 0.00721 | -0.105 | 144.791
4.5 | 1.104 | 0.00706 | -0.106 | 156.321
5 | 1.163 | 0.00698 | -0.107 | 166.612
5.5 | 1.223 | 0.00691 | -0.107 | 176.946
6 | 1.283 | 0.00688 | -0.108 | 186.499
6.5 | 1.33 | 0.01295 | -0.108 | 102.642
7 | 1.375 | 0.01358 | -0.108 | 101.206
7.5 | 1.41 | 0.01435 | -0.108 | 98.262
8 | 1.44 | 0.01524 | -0.108 | 94.533
8.5 | 1.463 | 0.01628 | -0.108 | 89.88
9 | 1.48 | 0.0174 | -0.108 | 85.049
9.5 | 1.49 | 0.01867 | -0.108 | 79.779
10 | 1.491 | 0.02007 | -0.108 | 74.301
10.5 | 1.485 | 0.0216 | -0.108 | 68.742
11 | 1.47 | 0.02331 | -0.108 | 63.058
11.5 | 1.448 | 0.02493 | -0.108 | 58.094
12 | 1.419 | 0.02671 | -0.108 | 53.127
12.5 | 1.381 | 0.02873 | -0.108 | 48.07
13 | 1.339 | 0.03076 | -0.108 | 43.518
13.5 | 1.291 | 0.03292 | -0.108 | 39.222
14 | 1.239 | 0.03521 | -0.108 | 35.194
14.5 | 1.184 | 0.03719 | -0.108 | 31.84
15 | 1.127 | 0.03978 | -0.108 | 28.331

## 92. Re 7M Mach 0.10 (2)
BIGFOIL.COM POLAR EXPORT
fx66a175
FX 66-17A-175 |  |  |  | Cl Max: | 1.5184 | at alpha= | 16 | deg
XFOIL ncrit=9 |  |  |  | L/D Max: | 198.358 | at alpha= | 6 | deg
Re: | 7000000 |  |  | Cd Min: | 0.11243 | at alpha= | 20 | deg
Mach: | 0.1 |  |  | Cl=0 at alpha= | -4.5087 | deg
|  |  |  | @ Cl=0.1, Cd= | 0.0066904
|  |  |  | @ Cl=0.4, Cd= | 0.0049911
|  |  |  | @ Cl=0.6, Cd= | 0.0051492
alpha (deg) | Cl | Cd | Cm | Cl/Cd
-17.5 | -0.7722 | 0.06851 | -0.0995 | -11.2713
-17 | -0.7987 | 0.05808 | -0.1054 | -13.7517
-16.5 | -0.7896 | 0.05303 | -0.1078 | -14.8897
-16 | -0.8647 | 0.03992 | -0.1133 | -21.6608
-15.5 | -0.8447 | 0.03716 | -0.1138 | -22.7314
-14.5 | -0.8964 | 0.02459 | -0.1145 | -36.4538
-14 | -0.8886 | 0.02112 | -0.1144 | -42.0739
-13.5 | -0.9074 | 0.01797 | -0.1089 | -50.4953
-13 | -0.8819 | 0.01634 | -0.106 | -53.9718
-12.5 | -0.8493 | 0.01482 | -0.1036 | -57.3077
-12 | -0.8071 | 0.01377 | -0.1021 | -58.6129
-11.5 | -0.7621 | 0.01279 | -0.1009 | -59.5856
-11 | -0.714 | 0.01198 | -0.1 | -59.5993
-10.5 | -0.6642 | 0.01126 | -0.0993 | -58.9876
-10 | -0.6123 | 0.01065 | -0.0988 | -57.493
-9.5 | -0.5597 | 0.01009 | -0.0983 | -55.4708
-9 | -0.5059 | 0.00962 | -0.0981 | -52.5884
-8.5 | -0.4511 | 0.0092 | -0.098 | -49.0326
-8 | -0.3958 | 0.00888 | -0.0979 | -44.5721
-7.5 | -0.3396 | 0.00859 | -0.098 | -39.5343
-7 | -0.2841 | 0.00822 | -0.098 | -34.562
-6.5 | -0.2279 | 0.00794 | -0.0981 | -28.7028
-6 | -0.1709 | 0.00768 | -0.0983 | -22.2526
-5.5 | -0.1137 | 0.0075 | -0.0986 | -15.16
-5 | -0.0568 | 0.00727 | -0.0988 | -7.8129
-4.5 | 0.001 | 0.00708 | -0.0992 | 0.14124
-4 | 0.0585 | 0.00688 | -0.0995 | 8.5029
-3.5 | 0.1154 | 0.00662 | -0.0998 | 17.432
-3 | 0.172 | 0.00631 | -0.1001 | 27.2583
-2.5 | 0.2281 | 0.00583 | -0.1004 | 39.1252
-2 | 0.2831 | 0.00522 | -0.1006 | 54.2337
-1.5 | 0.3398 | 0.00496 | -0.101 | 68.5081
-1 | 0.3983 | 0.00499 | -0.1015 | 79.8196
-0.5 | 0.4573 | 0.00503 | -0.1022 | 90.9145
0 | 0.5161 | 0.00504 | -0.1028 | 102.4008
0.5 | 0.5746 | 0.00511 | -0.1034 | 112.4462
1 | 0.6329 | 0.0052 | -0.104 | 121.7115
1.5 | 0.6915 | 0.00523 | -0.1047 | 132.218
2 | 0.7498 | 0.00529 | -0.1053 | 141.7391
2.5 | 0.8077 | 0.00537 | -0.1059 | 150.4097
3 | 0.8655 | 0.00546 | -0.1065 | 158.5165
3.5 | 0.9237 | 0.00552 | -0.1071 | 167.337
4 | 0.9817 | 0.00559 | -0.1078 | 175.6172
4.5 | 1.0393 | 0.00567 | -0.1084 | 183.2981
5 | 1.0956 | 0.00581 | -0.1087 | 188.5714
5.5 | 1.1528 | 0.00589 | -0.1093 | 195.7216
6 | 1.208 | 0.00609 | -0.1095 | 198.358
6.5 | 1.2571 | 0.00665 | -0.1087 | 189.0376
7 | 1.2653 | 0.00947 | -0.1007 | 133.6114
7.5 | 1.2695 | 0.01196 | -0.092 | 106.1455
8 | 1.3108 | 0.0125 | -0.0898 | 104.864
8.5 | 1.3444 | 0.01303 | -0.0861 | 103.1773
9 | 1.3738 | 0.01366 | -0.0818 | 100.571
9.5 | 1.4017 | 0.0144 | -0.0775 | 97.3403
10 | 1.4255 | 0.01534 | -0.0729 | 92.927
10.5 | 1.444 | 0.01659 | -0.0682 | 87.0404
11 | 1.4554 | 0.01846 | -0.0634 | 78.8407
11.5 | 1.4601 | 0.02135 | -0.0593 | 68.3888
12 | 1.4656 | 0.02496 | -0.0567 | 58.7179
12.5 | 1.4654 | 0.02949 | -0.0546 | 49.6914
13 | 1.4579 | 0.03478 | -0.0525 | 41.9178
13.5 | 1.4699 | 0.03837 | -0.0515 | 38.3086
14 | 1.4637 | 0.04373 | -0.0501 | 33.4713
14.5 | 1.4599 | 0.0489 | -0.0489 | 29.8548
16 | 1.5184 | 0.06524 | -0.0587 | 23.2741
16.5 | 1.5133 | 0.07116 | -0.058 | 21.2662
17 | 1.5171 | 0.07605 | -0.0575 | 19.9487
17.5 | 1.5055 | 0.0825 | -0.0566 | 18.2485
18 | 1.5057 | 0.08783 | -0.0562 | 17.1433
18.5 | 1.5051 | 0.09376 | -0.0566 | 16.0527
19 | 1.5127 | 0.09887 | -0.0574 | 15.2999
19.5 | 1.5001 | 0.10708 | -0.0591 | 14.0092
20 | 1.5096 | 0.11243 | -0.0607 | 13.427

## 93. Re 7M Mach 0.25 (1)
BIGFOIL.COM POLAR EXPORT
fx66a175
FX 66-17A-175 |  |  |  | Cl Max: | 1.477 | at alpha= | 9 | deg
JavaFoil+Calcfoil stall+Eppler ext transition |  |  |  | L/D Max: | 250.712 | at alpha= | 6 | deg
Re: | 7000000 |  |  | Cd Min: | 0.00445 | at alpha= | -2.5 | deg
Mach: | 0.25 |  |  | Cl=0 at alpha= | -4.5656 | deg
|  |  |  | @ Cl=0.1, Cd= | 0.0060232
|  |  |  | @ Cl=0.4, Cd= | 0.0045456
|  |  |  | @ Cl=0.6, Cd= | 0.00477
alpha (deg) | Cl | Cd | Cm | Cl/Cd
-15 | -0.062 | 0.10037 | -0.046 | -0.617
-14.5 | -0.153 | 0.09554 | -0.046 | -1.599
-14 | -0.208 | 0.09054 | -0.047 | -2.299
-13.5 | -0.252 | 0.08758 | -0.045 | -2.882
-13 | -0.291 | 0.08325 | -0.045 | -3.492
-12.5 | -0.32 | 0.08931 | -0.032 | -3.587
-12 | -0.349 | 0.07569 | -0.044 | -4.615
-11.5 | -0.371 | 0.06871 | -0.049 | -5.404
-11 | -0.423 | 0.0294 | -0.075 | -14.399
-10.5 | -0.442 | 0.02031 | -0.079 | -21.765
-10 | -0.448 | 0.01578 | -0.082 | -28.374
-9.5 | -0.447 | 0.01209 | -0.085 | -36.92
-9 | -0.436 | 0.00996 | -0.088 | -43.825
-8.5 | -0.411 | 0.00923 | -0.09 | -44.485
-8 | -0.374 | 0.0087 | -0.091 | -43.009
-7.5 | -0.33 | 0.00679 | -0.091 | -48.635
-7 | -0.281 | 0.00704 | -0.092 | -39.934
-6.5 | -0.228 | 0.00676 | -0.093 | -33.784
-6 | -0.172 | 0.00668 | -0.094 | -25.788
-5.5 | -0.114 | 0.00649 | -0.094 | -17.524
-5 | -0.053 | 0.00633 | -0.095 | -8.432
-4.5 | 0.008 | 0.0062 | -0.096 | 1.332
-4 | 0.071 | 0.00606 | -0.097 | 11.688
-3.5 | 0.134 | 0.00598 | -0.097 | 22.391
-3 | 0.198 | 0.00484 | -0.098 | 40.92
-2.5 | 0.262 | 0.00445 | -0.099 | 58.75
-2 | 0.325 | 0.00451 | -0.1 | 72
-1.5 | 0.388 | 0.00454 | -0.1 | 85.447
-1 | 0.452 | 0.00457 | -0.101 | 98.827
-0.5 | 0.515 | 0.00471 | -0.102 | 109.39
0 | 0.578 | 0.00477 | -0.103 | 120.992
0.5 | 0.636 | 0.00477 | -0.103 | 133.383
1 | 0.699 | 0.00518 | -0.104 | 134.854
1.5 | 0.762 | 0.0051 | -0.105 | 149.346
2 | 0.824 | 0.00655 | -0.106 | 125.906
2.5 | 0.886 | 0.00654 | -0.106 | 135.466
3 | 0.948 | 0.00655 | -0.107 | 144.647
3.5 | 1.01 | 0.00754 | -0.108 | 133.932
4 | 1.072 | 0.00743 | -0.108 | 144.204
4.5 | 1.133 | 0.00729 | -0.109 | 155.421
5 | 1.194 | 0.00724 | -0.11 | 165.036
5.5 | 1.255 | 0.00718 | -0.11 | 174.732
6 | 1.314 | 0.00524 | -0.111 | 250.712
6.5 | 1.357 | 0.01376 | -0.11 | 98.641
7 | 1.395 | 0.01459 | -0.11 | 95.67
7.5 | 1.428 | 0.01557 | -0.11 | 91.709
8 | 1.453 | 0.01674 | -0.11 | 86.81
8.5 | 1.47 | 0.018 | -0.11 | 81.686
9 | 1.477 | 0.01939 | -0.11 | 76.193
9.5 | 1.474 | 0.0209 | -0.11 | 70.523
10 | 1.458 | 0.02262 | -0.11 | 64.447
10.5 | 1.43 | 0.02432 | -0.11 | 58.815
11 | 1.388 | 0.02619 | -0.11 | 52.993
11.5 | 1.331 | 0.02836 | -0.11 | 46.919
12 | 1.262 | 0.03039 | -0.11 | 41.524
12.5 | 1.181 | 0.03262 | -0.11 | 36.196
13 | 1.088 | 0.03485 | -0.11 | 31.216
13.5 | 0.986 | 0.03737 | -0.11 | 26.371
14 | 0.876 | 0.03982 | -0.11 | 21.992

## 94. Re 7M Mach 0.25 (2)
BIGFOIL.COM POLAR EXPORT
fx66a175
FX 66-17A-175 |  |  |  | Cl Max: | 1.4262 | at alpha= | 16 | deg
XFOIL ncrit=9 |  |  |  | L/D Max: | 201.691 | at alpha= | 6 | deg
Re: | 7000000 |  |  | Cd Min: | 0.21436 | at alpha= | -20 | deg
Mach: | 0.25 |  |  | Cl=0 at alpha= | -4.4983 | deg
|  |  |  | @ Cl=0.1, Cd= | 0.0068153
|  |  |  | @ Cl=0.4, Cd= | 0.0050363
|  |  |  | @ Cl=0.6, Cd= | 0.0052054
alpha (deg) | Cl | Cd | Cm | Cl/Cd
-20 | -0.3649 | 0.21436 | -0.0348 | -1.7023
-19.5 | -0.346 | 0.20773 | -0.0382 | -1.6656
-19 | -0.3284 | 0.20117 | -0.0418 | -1.6325
-18.5 | -0.3112 | 0.19439 | -0.0454 | -1.6009
-18 | -0.295 | 0.18725 | -0.0489 | -1.5754
-17.5 | -0.2778 | 0.1805 | -0.0524 | -1.5391
-15.5 | -0.5036 | 0.08887 | -0.0921 | -5.6667
-15 | -0.5896 | 0.06619 | -0.1054 | -8.9077
-14.5 | -0.6171 | 0.05502 | -0.1123 | -11.2159
-14 | -0.6349 | 0.04672 | -0.1167 | -13.5895
-13.5 | -0.678 | 0.03762 | -0.1202 | -18.0223
-13 | -0.6973 | 0.03143 | -0.1213 | -22.1858
-12.5 | -0.7302 | 0.02459 | -0.1215 | -29.695
-12 | -0.7454 | 0.01989 | -0.1205 | -37.4761
-11.5 | -0.7448 | 0.01734 | -0.1146 | -42.9527
-10.5 | -0.6744 | 0.01374 | -0.109 | -49.083
-10 | -0.6273 | 0.01253 | -0.1071 | -50.0638
-9.5 | -0.5776 | 0.01144 | -0.1055 | -50.4895
-9 | -0.5242 | 0.01061 | -0.1044 | -49.4062
-8.5 | -0.4689 | 0.00995 | -0.1035 | -47.1256
-8 | -0.4127 | 0.00935 | -0.1028 | -44.139
-7.5 | -0.3549 | 0.00891 | -0.1024 | -39.8316
-7 | -0.2963 | 0.0086 | -0.1021 | -34.4535
-6.5 | -0.2382 | 0.00816 | -0.1018 | -29.1912
-6 | -0.1792 | 0.00786 | -0.1017 | -22.799
-5.5 | -0.1198 | 0.00763 | -0.1018 | -15.7012
-5 | -0.0601 | 0.00738 | -0.1019 | -8.1436
-4.5 | -0.0002 | 0.00717 | -0.1021 | -0.027894
-4 | 0.0595 | 0.00698 | -0.1024 | 8.5244
-3.5 | 0.1185 | 0.00674 | -0.1025 | 17.5816
-3 | 0.1775 | 0.00641 | -0.1028 | 27.6911
-2.5 | 0.2355 | 0.00591 | -0.1031 | 39.8477
-2 | 0.2923 | 0.00531 | -0.1032 | 55.0471
-1.5 | 0.3504 | 0.00502 | -0.1035 | 69.8008
-1 | 0.4113 | 0.00504 | -0.1041 | 81.6071
-0.5 | 0.4725 | 0.00507 | -0.1047 | 93.1953
0 | 0.533 | 0.00511 | -0.1053 | 104.3053
0.5 | 0.5934 | 0.0052 | -0.1059 | 114.1154
1 | 0.6544 | 0.00525 | -0.1066 | 124.6476
1.5 | 0.7149 | 0.00532 | -0.1072 | 134.3797
2 | 0.7749 | 0.0054 | -0.1078 | 143.5
2.5 | 0.835 | 0.00548 | -0.1083 | 152.3723
3 | 0.8956 | 0.00553 | -0.109 | 161.953
3.5 | 0.956 | 0.0056 | -0.1096 | 170.7143
4 | 1.0161 | 0.00569 | -0.1101 | 178.5764
4.5 | 1.0759 | 0.0058 | -0.1106 | 185.5
5 | 1.1347 | 0.00595 | -0.1109 | 190.7059
5.5 | 1.1948 | 0.00601 | -0.1114 | 198.802
6 | 1.2525 | 0.00621 | -0.1115 | 201.6908
6.5 | 1.3006 | 0.00693 | -0.1099 | 187.6768
7 | 1.2845 | 0.01068 | -0.0974 | 120.2715
7.5 | 1.2902 | 0.01253 | -0.0884 | 102.9689
8 | 1.3196 | 0.01317 | -0.0834 | 100.1974
8.5 | 1.3492 | 0.01395 | -0.0787 | 96.7168
9 | 1.3756 | 0.01488 | -0.074 | 92.4462
9.5 | 1.3959 | 0.01616 | -0.0689 | 86.38
10 | 1.4089 | 0.01809 | -0.0639 | 77.8828
10.5 | 1.4175 | 0.02097 | -0.0601 | 67.5966
11 | 1.4176 | 0.02536 | -0.0573 | 55.8991
11.5 | 1.4213 | 0.0298 | -0.0553 | 47.6946
12.5 | 1.4052 | 0.04078 | -0.0511 | 34.4581
13 | 1.3935 | 0.04693 | -0.0496 | 29.6932
13.5 | 1.4036 | 0.0514 | -0.049 | 27.3074
14 | 1.4007 | 0.05739 | -0.0486 | 24.4067
14.5 | 1.4007 | 0.06327 | -0.0485 | 22.1385
15 | 1.4049 | 0.06886 | -0.0488 | 20.4023
16 | 1.4262 | 0.08246 | -0.0553 | 17.2957
16.5 | 1.4135 | 0.08955 | -0.0548 | 15.7845
17 | 1.4242 | 0.09447 | -0.055 | 15.0757
17.5 | 1.4052 | 0.1035 | -0.0564 | 13.5768
18 | 1.4058 | 0.11045 | -0.058 | 12.7279
18.5 | 1.4019 | 0.11823 | -0.0602 | 11.8574
19 | 1.405 | 0.12517 | -0.0625 | 11.2247
19.5 | 1.3833 | 0.13596 | -0.0664 | 10.1743
20 | 1.3874 | 0.14301 | -0.0694 | 9.7014

## 95. Re 7M Mach 0.50 (1)
BIGFOIL.COM POLAR EXPORT
fx66a175
FX 66-17A-175 |  |  |  | Cl Max: | 1.491 | at alpha= | 20 | deg
JavaFoil+Calcfoil stall+Eppler ext transition |  |  |  | L/D Max: | 244.051 | at alpha= | 5.5 | deg
Re: | 7000000 |  |  | Cd Min: | 0.00451 | at alpha= | -2.5 | deg
Mach: | 0.5 |  |  | Cl=0 at alpha= | -4.5672 | deg
|  |  |  | @ Cl=0.1, Cd= | 0.006262
|  |  |  | @ Cl=0.4, Cd= | 0.0045804
|  |  |  | @ Cl=0.6, Cd= | 0.0047646
alpha (deg) | Cl | Cd | Cm | Cl/Cd
-20 | -0.851 | 0.15422 | -0.048 | -5.516
-19.5 | -0.824 | 0.14948 | -0.049 | -5.51
-19 | -0.801 | 0.14539 | -0.052 | -5.508
-18.5 | -0.773 | 0.13905 | -0.051 | -5.559
-18 | -0.743 | 0.13599 | -0.049 | -5.462
-17.5 | -0.714 | 0.13084 | -0.048 | -5.458
-17 | -0.687 | 0.12605 | -0.048 | -5.453
-16.5 | -0.662 | 0.12492 | -0.05 | -5.297
-16 | -0.634 | 0.11805 | -0.049 | -5.367
-15.5 | -0.605 | 0.11203 | -0.048 | -5.403
-15 | -0.579 | 0.10368 | -0.049 | -5.58
-14.5 | -0.552 | 0.0964 | -0.05 | -5.722
-14 | -0.523 | 0.10061 | -0.048 | -5.199
-13.5 | -0.497 | 0.0903 | -0.051 | -5.508
-13 | -0.474 | 0.07943 | -0.057 | -5.966
-12.5 | -0.484 | 0.03929 | -0.08 | -12.327
-12 | -0.412 | 0.08601 | -0.046 | -4.794
-11.5 | -0.387 | 0.07436 | -0.051 | -5.199
-11 | -0.386 | 0.04102 | -0.078 | -9.411
-10.5 | -0.373 | 0.02494 | -0.087 | -14.936
-10 | -0.302 | 0.06499 | -0.047 | -4.652
-9.5 | -0.306 | 0.02628 | -0.086 | -11.651
-9 | -0.284 | 0.01829 | -0.091 | -15.503
-8.5 | -0.256 | 0.01482 | -0.094 | -17.24
-8 | -0.22 | 0.01647 | -0.093 | -13.382
-7.5 | -0.191 | 0.01371 | -0.095 | -13.93
-7 | -0.166 | 0.00939 | -0.102 | -17.689
-6.5 | -0.218 | 0.00886 | -0.103 | -24.639
-6 | -0.178 | 0.00835 | -0.104 | -21.356
-5.5 | -0.122 | 0.00704 | -0.106 | -17.351
-5 | -0.058 | 0.00676 | -0.106 | -8.637
-4.5 | 0.009 | 0.00649 | -0.107 | 1.406
-4 | 0.079 | 0.00631 | -0.108 | 12.457
-3.5 | 0.149 | 0.00615 | -0.109 | 24.264
-3 | 0.222 | 0.00492 | -0.11 | 45.041
-2.5 | 0.292 | 0.00451 | -0.11 | 64.885
-2 | 0.363 | 0.00457 | -0.111 | 79.475
-1.5 | 0.434 | 0.00459 | -0.112 | 94.615
-1 | 0.505 | 0.00464 | -0.113 | 108.768
-0.5 | 0.576 | 0.00472 | -0.114 | 121.857
0 | 0.646 | 0.00485 | -0.115 | 133.097
0.5 | 0.709 | 0.00494 | -0.115 | 143.562
1 | 0.778 | 0.00536 | -0.116 | 145.241
1.5 | 0.847 | 0.00528 | -0.117 | 160.565
2 | 0.916 | 0.00523 | -0.118 | 175.214
2.5 | 0.985 | 0.00483 | -0.119 | 203.902
3 | 1.052 | 0.00519 | -0.119 | 202.702
3.5 | 1.12 | 0.00527 | -0.12 | 212.698
4 | 1.188 | 0.00534 | -0.121 | 222.464
4.5 | 1.255 | 0.00544 | -0.121 | 230.663
5 | 1.322 | 0.00555 | -0.122 | 238.329
5.5 | 1.388 | 0.00569 | -0.123 | 244.051
6 | 1.393 | 0.01839 | -0.118 | 75.711
6.5 | 1.44 | 0.02002 | -0.118 | 71.948
7 | 1.467 | 0.02178 | -0.118 | 67.337
7.5 | 1.468 | 0.02393 | -0.117 | 61.326
8 | 1.424 | 0.02617 | -0.117 | 54.422
8.5 | 1.223 | 0.02844 | -0.117 | 43.008
9 | 0.873 | 0.03103 | -0.117 | 28.142
9.5 | 0.902 | 0.03367 | -0.118 | 26.801
10 | 0.932 | 0.03537 | -0.118 | 26.358
10.5 | 0.961 | 0.03857 | -0.118 | 24.925
11 | 0.99 | 0.04249 | -0.118 | 23.295
11.5 | 1.019 | 0.04449 | -0.118 | 22.907
12 | 1.047 | 0.04903 | -0.118 | 21.35
12.5 | 1.075 | 0.05449 | -0.118 | 19.721
13 | 1.104 | 0.0558 | -0.119 | 19.793
13.5 | 1.132 | 0.0619 | -0.119 | 18.282
14 | 1.161 | 0.06353 | -0.119 | 18.268
14.5 | 1.188 | 0.06955 | -0.119 | 17.078
15 | 1.212 | 0.07751 | -0.119 | 15.639
15.5 | 1.244 | 0.07712 | -0.12 | 16.124
16 | 1.269 | 0.0853 | -0.119 | 14.88
16.5 | 1.3 | 0.08478 | -0.12 | 15.328
17 | 1.325 | 0.09316 | -0.12 | 14.226
17.5 | 1.356 | 0.09098 | -0.121 | 14.904
18 | 1.382 | 0.09911 | -0.121 | 13.944
18.5 | 1.412 | 0.09793 | -0.121 | 14.414
19 | 1.437 | 0.10606 | -0.121 | 13.55
19.5 | 1.466 | 0.10606 | -0.122 | 13.819
20 | 1.491 | 0.11354 | -0.121 | 13.135

## 96. Re 7M Mach 0.50 (2)
BIGFOIL.COM POLAR EXPORT
fx66a175
FX 66-17A-175 |  |  |  | Cl Max: | 1.4541 | at alpha= | 6 | deg
XFOIL ncrit=9 |  |  |  | L/D Max: | 209.827 | at alpha= | 6 | deg
Re: | 7000000 |  |  | Cd Min: | 0.23383 | at alpha= | -20 | deg
Mach: | 0.5 |  |  | Cl=0 at alpha= | -4.4479 | deg
|  |  |  | @ Cl=0.1, Cd= | 0.0072876
|  |  |  | @ Cl=0.4, Cd= | 0.0052805
|  |  |  | @ Cl=0.6, Cd= | 0.005429
alpha (deg) | Cl | Cd | Cm | Cl/Cd
-20 | -0.3801 | 0.23383 | -0.0346 | -1.6255
-19.5 | -0.3594 | 0.22579 | -0.0388 | -1.5917
-19 | -0.337 | 0.21763 | -0.0429 | -1.5485
-18.5 | -0.3153 | 0.21012 | -0.047 | -1.5006
-18 | -0.2941 | 0.2024 | -0.051 | -1.4531
-17.5 | -0.2723 | 0.19502 | -0.0551 | -1.3963
-17 | -0.2513 | 0.18737 | -0.059 | -1.3412
-16.5 | -0.2343 | 0.17861 | -0.0631 | -1.3118
-16 | -0.2135 | 0.17122 | -0.0669 | -1.2469
-15 | -0.1772 | 0.15529 | -0.0746 | -1.1411
-14.5 | -0.1621 | 0.14673 | -0.0785 | -1.1048
-14 | -0.147 | 0.13852 | -0.0824 | -1.0612
-13.5 | -0.1368 | 0.12923 | -0.0866 | -1.0586
-13 | -0.1248 | 0.12095 | -0.0905 | -1.0318
-12.5 | -0.1163 | 0.11218 | -0.0947 | -1.0367
-12 | -0.1057 | 0.10426 | -0.0986 | -1.0138
-11.5 | -0.0979 | 0.09606 | -0.1027 | -1.0192
-11 | -0.0957 | 0.08721 | -0.1071 | -1.0974
-10.5 | -0.1105 | 0.07599 | -0.1128 | -1.4541
-9.5 | -0.1447 | 0.05253 | -0.1262 | -2.7546
-9 | -0.1727 | 0.0429 | -0.1321 | -4.0256
-8.5 | -0.1998 | 0.03513 | -0.1354 | -5.6874
-8 | -0.2353 | 0.02767 | -0.1373 | -8.5038
-7.5 | -0.2674 | 0.02242 | -0.1346 | -11.9269
-7 | -0.2761 | 0.0167 | -0.1293 | -16.5329
-6.5 | -0.2558 | 0.01211 | -0.1237 | -21.123
-6 | -0.2085 | 0.00972 | -0.1196 | -21.4506
-5.5 | -0.1458 | 0.00859 | -0.1173 | -16.9732
-5 | -0.0772 | 0.00807 | -0.1161 | -9.5663
-4.5 | -0.0073 | 0.00772 | -0.1153 | -0.9456
-4 | 0.0628 | 0.00741 | -0.1149 | 8.475
-3.5 | 0.1327 | 0.00718 | -0.1147 | 18.4819
-3 | 0.2008 | 0.00689 | -0.1145 | 29.1437
-2.5 | 0.2676 | 0.00636 | -0.1144 | 42.0755
-2 | 0.333 | 0.0057 | -0.1144 | 58.4211
-1.5 | 0.3989 | 0.00528 | -0.1144 | 75.5492
-1 | 0.4692 | 0.00531 | -0.1149 | 88.3616
-0.5 | 0.5397 | 0.00536 | -0.1155 | 100.6903
0 | 0.6096 | 0.00544 | -0.116 | 112.0588
0.5 | 0.6794 | 0.00554 | -0.1165 | 122.6354
1 | 0.75 | 0.00561 | -0.1172 | 133.6898
1.5 | 0.8205 | 0.00569 | -0.1178 | 144.2004
2 | 0.8908 | 0.0058 | -0.1183 | 153.5862
2.5 | 0.9608 | 0.0059 | -0.1187 | 162.8475
3 | 1.0308 | 0.00602 | -0.119 | 171.2292
3.5 | 1.1005 | 0.00617 | -0.1192 | 178.363
4 | 1.1715 | 0.00627 | -0.1194 | 186.8421
4.5 | 1.2429 | 0.00639 | -0.1195 | 194.507
5 | 1.3145 | 0.00651 | -0.1194 | 201.9201
5.5 | 1.3838 | 0.00674 | -0.1188 | 205.3116
6 | 1.4541 | 0.00693 | -0.1181 | 209.8268
7 | 1.3907 | 0.01271 | -0.0855 | 109.4178
8 | 1.2569 | 0.02775 | -0.0649 | 45.2937
8.5 | 1.2334 | 0.03421 | -0.061 | 36.0538
9 | 1.2242 | 0.03982 | -0.0581 | 30.7433
9.5 | 1.2193 | 0.04535 | -0.0558 | 26.8864
10 | 1.219 | 0.051 | -0.0543 | 23.902
10.5 | 1.2253 | 0.0564 | -0.0534 | 21.7252
11 | 1.2333 | 0.06192 | -0.0528 | 19.9176

## 97. Re 8M Mach 0.00 (1)
BIGFOIL.COM POLAR EXPORT
fx66a175
FX 66-17A-175 |  |  |  | Cl Max: | 1.498 | at alpha= | 10 | deg
JavaFoil+Calcfoil stall+Eppler ext transition |  |  |  | L/D Max: | 190.732 | at alpha= | 6 | deg
Re: | 8000000 |  |  | Cd Min: | 0.00436 | at alpha= | -2.5 | deg
Mach: | 0 |  |  | Cl=0 at alpha= | -4.5667 | deg
|  |  |  | @ Cl=0.1, Cd= | 0.0058541
|  |  |  | @ Cl=0.4, Cd= | 0.0044418
|  |  |  | @ Cl=0.6, Cd= | 0.0050812
alpha (deg) | Cl | Cd | Cm | Cl/Cd
-17 | -0.392 | 0.1171 | -0.044 | -3.345
-16.5 | -0.405 | 0.11199 | -0.044 | -3.62
-16 | -0.42 | 0.10486 | -0.045 | -4.005
-15.5 | -0.432 | 0.10225 | -0.044 | -4.221
-15 | -0.443 | 0.09771 | -0.044 | -4.535
-14.5 | -0.455 | 0.09054 | -0.047 | -5.026
-14 | -0.468 | 0.07999 | -0.051 | -5.854
-13.5 | -0.48 | 0.06975 | -0.056 | -6.888
-13 | -0.519 | 0.03581 | -0.069 | -14.506
-12.5 | -0.527 | 0.02938 | -0.072 | -17.952
-12 | -0.534 | 0.02279 | -0.075 | -23.436
-11.5 | -0.533 | 0.01917 | -0.076 | -27.814
-11 | -0.529 | 0.01564 | -0.078 | -33.822
-10.5 | -0.521 | 0.01275 | -0.081 | -40.84
-10 | -0.509 | 0.01048 | -0.083 | -48.545
-9.5 | -0.488 | 0.00942 | -0.085 | -51.773
-9 | -0.456 | 0.00891 | -0.086 | -51.215
-8.5 | -0.419 | 0.00684 | -0.087 | -61.167
-8 | -0.376 | 0.00661 | -0.088 | -56.929
-7.5 | -0.328 | 0.00687 | -0.089 | -47.768
-7 | -0.277 | 0.00667 | -0.089 | -41.57
-6.5 | -0.224 | 0.00657 | -0.09 | -34.056
-6 | -0.168 | 0.0064 | -0.091 | -26.253
-5.5 | -0.111 | 0.00626 | -0.091 | -17.673
-5 | -0.052 | 0.00613 | -0.092 | -8.458
-4.5 | 0.008 | 0.00603 | -0.093 | 1.329
-4 | 0.069 | 0.00591 | -0.094 | 11.615
-3.5 | 0.13 | 0.0058 | -0.094 | 22.358
-3 | 0.192 | 0.00477 | -0.095 | 40.208
-2.5 | 0.253 | 0.00436 | -0.096 | 58.145
-2 | 0.315 | 0.00438 | -0.096 | 71.792
-1.5 | 0.376 | 0.00443 | -0.097 | 84.827
-1 | 0.437 | 0.00446 | -0.098 | 98.037
-0.5 | 0.499 | 0.00461 | -0.099 | 108.108
0 | 0.559 | 0.00465 | -0.099 | 120.211
0.5 | 0.617 | 0.00526 | -0.1 | 117.216
1 | 0.677 | 0.00507 | -0.101 | 133.546
1.5 | 0.738 | 0.00633 | -0.101 | 116.713
2 | 0.799 | 0.00625 | -0.102 | 127.83
2.5 | 0.859 | 0.00623 | -0.103 | 137.835
3 | 0.919 | 0.00669 | -0.104 | 137.388
3.5 | 0.979 | 0.00722 | -0.104 | 135.64
4 | 1.039 | 0.00705 | -0.105 | 147.259
4.5 | 1.098 | 0.0069 | -0.106 | 159.178
5 | 1.158 | 0.00682 | -0.106 | 169.762
5.5 | 1.217 | 0.00673 | -0.107 | 180.768
6 | 1.276 | 0.00669 | -0.107 | 190.732
6.5 | 1.326 | 0.01248 | -0.108 | 106.2
7 | 1.371 | 0.01312 | -0.108 | 104.487
7.5 | 1.411 | 0.01379 | -0.108 | 102.322
8 | 1.441 | 0.01459 | -0.108 | 98.782
8.5 | 1.466 | 0.0155 | -0.108 | 94.592
9 | 1.483 | 0.01656 | -0.108 | 89.556
9.5 | 1.495 | 0.01771 | -0.108 | 84.444
10 | 1.498 | 0.01902 | -0.108 | 78.802
10.5 | 1.495 | 0.02044 | -0.108 | 73.135
11 | 1.484 | 0.02198 | -0.108 | 67.507
11.5 | 1.465 | 0.02366 | -0.108 | 61.906
12 | 1.44 | 0.0253 | -0.108 | 56.946
12.5 | 1.409 | 0.02699 | -0.108 | 52.218
13 | 1.371 | 0.02908 | -0.108 | 47.146
13.5 | 1.328 | 0.03127 | -0.108 | 42.489
14 | 1.283 | 0.03327 | -0.108 | 38.559
14.5 | 1.234 | 0.03554 | -0.108 | 34.725
15 | 1.183 | 0.0375 | -0.108 | 31.537

## 98. Re 8M Mach 0.00 (2)
BIGFOIL.COM POLAR EXPORT
fx66a175
FX 66-17A-175 |  |  |  | Cl Max: | 1.507 | at alpha= | 13.5 | deg
XFOIL ncrit=9 |  |  |  | L/D Max: | 203.435 | at alpha= | 6 | deg
Re: | 8000000 |  |  | Cd Min: | 0.07226 | at alpha= | -18.5 | deg
Mach: | 0 |  |  | Cl=0 at alpha= | -4.5148 | deg
|  |  |  | @ Cl=0.1, Cd= | 0.0065557
|  |  |  | @ Cl=0.4, Cd= | 0.0048705
|  |  |  | @ Cl=0.6, Cd= | 0.0050087
alpha (deg) | Cl | Cd | Cm | Cl/Cd
-18.5 | -0.8206 | 0.07226 | -0.0975 | -11.3562
-17.5 | -0.9204 | 0.04757 | -0.1099 | -19.3483
-17 | -0.9226 | 0.04238 | -0.1117 | -21.7697
-16.5 | -0.8823 | 0.04157 | -0.1117 | -21.2244
-15.5 | -0.9322 | 0.02878 | -0.1135 | -32.3905
-15 | -0.9081 | 0.02663 | -0.1134 | -34.1006
-14.5 | -0.9186 | 0.0218 | -0.1132 | -42.1376
-14 | -0.9192 | 0.01883 | -0.1112 | -48.8157
-13.5 | -0.9174 | 0.01676 | -0.1054 | -54.7375
-13 | -0.8861 | 0.01535 | -0.1031 | -57.7264
-12.5 | -0.8497 | 0.01398 | -0.1012 | -60.7797
-12 | -0.806 | 0.01304 | -0.1 | -61.8098
-11.5 | -0.7599 | 0.01215 | -0.099 | -62.5432
-11 | -0.7113 | 0.01143 | -0.0983 | -62.231
-10.5 | -0.6611 | 0.01075 | -0.0978 | -61.4977
-10 | -0.6093 | 0.0102 | -0.0975 | -59.7353
-9.5 | -0.5569 | 0.00968 | -0.0971 | -57.531
-9 | -0.503 | 0.00923 | -0.097 | -54.4962
-8.5 | -0.4486 | 0.00886 | -0.097 | -50.6321
-8 | -0.3933 | 0.00856 | -0.0971 | -45.9463
-7.5 | -0.3374 | 0.0083 | -0.0973 | -40.6506
-6.5 | -0.2259 | 0.0077 | -0.0975 | -29.3377
-6 | -0.1694 | 0.00747 | -0.0978 | -22.6774
-5.5 | -0.1126 | 0.0073 | -0.0981 | -15.4247
-5 | -0.0557 | 0.00707 | -0.0984 | -7.8784
-4.5 | 0.0017 | 0.0069 | -0.0988 | 0.24638
-4 | 0.0589 | 0.00673 | -0.0992 | 8.7519
-3.5 | 0.1155 | 0.00649 | -0.0995 | 17.7966
-3 | 0.1723 | 0.0062 | -0.0999 | 27.7903
-2.5 | 0.2283 | 0.00576 | -0.1002 | 39.6354
-2 | 0.2836 | 0.00526 | -0.1005 | 53.9163
-1.5 | 0.3389 | 0.00487 | -0.1007 | 69.5893
-1 | 0.3972 | 0.00487 | -0.1013 | 81.5606
-0.5 | 0.4558 | 0.00488 | -0.102 | 93.4016
0 | 0.5141 | 0.00491 | -0.1026 | 104.7047
0.5 | 0.5721 | 0.00498 | -0.1032 | 114.8795
1 | 0.6305 | 0.00504 | -0.1039 | 125.0992
1.5 | 0.6888 | 0.0051 | -0.1045 | 135.0588
2 | 0.7465 | 0.00516 | -0.1051 | 144.6705
2.5 | 0.804 | 0.00524 | -0.1057 | 153.4351
3 | 0.862 | 0.00529 | -0.1064 | 162.949
3.5 | 0.9198 | 0.00535 | -0.1071 | 171.9252
4 | 0.9773 | 0.00542 | -0.1077 | 180.3137
4.5 | 1.0342 | 0.00553 | -0.1082 | 187.0163
5 | 1.0906 | 0.00565 | -0.1087 | 193.0265
5.5 | 1.147 | 0.00575 | -0.1092 | 199.4783
6 | 1.2023 | 0.00591 | -0.1096 | 203.4349
6.5 | 1.2471 | 0.00671 | -0.1081 | 185.8569
7 | 1.2468 | 0.00999 | -0.0986 | 124.8048
7.5 | 1.2691 | 0.01161 | -0.0932 | 109.3109
8 | 1.3117 | 0.01213 | -0.0914 | 108.1369
8.5 | 1.3528 | 0.01263 | -0.0893 | 107.1101
9 | 1.3826 | 0.01315 | -0.085 | 105.1407
9.5 | 1.4113 | 0.0138 | -0.0807 | 102.2681
10 | 1.4373 | 0.0146 | -0.0763 | 98.4452
10.5 | 1.4589 | 0.01561 | -0.0717 | 93.4593
11 | 1.4715 | 0.01714 | -0.0664 | 85.8518
11.5 | 1.4847 | 0.01904 | -0.0623 | 77.9779
12 | 1.4923 | 0.02185 | -0.0588 | 68.2975
12.5 | 1.4963 | 0.02561 | -0.0563 | 58.4264
13 | 1.4942 | 0.03026 | -0.0542 | 49.3787
13.5 | 1.507 | 0.03369 | -0.053 | 44.7314
14 | 1.5025 | 0.03872 | -0.0513 | 38.8042
14.5 | 1.4985 | 0.0438 | -0.05 | 34.2123

## 99. Re 8M Mach 0.10 (1)
BIGFOIL.COM POLAR EXPORT
fx66a175
FX 66-17A-175 |  |  |  | Cl Max: | 1.495 | at alpha= | 10 | deg
JavaFoil+Calcfoil stall+Eppler ext transition |  |  |  | L/D Max: | 190.376 | at alpha= | 6 | deg
Re: | 8000000 |  |  | Cd Min: | 0.00437 | at alpha= | -2.5 | deg
Mach: | 0.1 |  |  | Cl=0 at alpha= | -4.5667 | deg
|  |  |  | @ Cl=0.1, Cd= | 0.0058693
|  |  |  | @ Cl=0.4, Cd= | 0.0044706
|  |  |  | @ Cl=0.6, Cd= | 0.0050597
alpha (deg) | Cl | Cd | Cm | Cl/Cd
-16.5 | -0.367 | 0.1129 | -0.044 | -3.249
-16 | -0.384 | 0.10612 | -0.045 | -3.615
-15.5 | -0.399 | 0.10095 | -0.046 | -3.955
-15 | -0.413 | 0.09806 | -0.044 | -4.211
-14.5 | -0.426 | 0.09336 | -0.045 | -4.566
-14 | -0.44 | 0.08503 | -0.048 | -5.18
-13.5 | -0.45 | 0.08139 | -0.048 | -5.525
-13 | -0.47 | 0.06265 | -0.059 | -7.498
-12.5 | -0.507 | 0.03236 | -0.071 | -15.658
-12 | -0.517 | 0.02478 | -0.074 | -20.865
-11.5 | -0.52 | 0.02022 | -0.076 | -25.714
-11 | -0.518 | 0.01648 | -0.078 | -31.441
-10.5 | -0.512 | 0.01344 | -0.081 | -38.077
-10 | -0.502 | 0.01093 | -0.083 | -45.91
-9.5 | -0.485 | 0.00955 | -0.086 | -50.789
-9 | -0.455 | 0.00899 | -0.087 | -50.562
-8.5 | -0.418 | 0.00688 | -0.087 | -60.746
-8 | -0.376 | 0.00663 | -0.088 | -56.706
-7.5 | -0.329 | 0.00693 | -0.089 | -47.433
-7 | -0.278 | 0.00666 | -0.09 | -41.766
-6.5 | -0.225 | 0.00662 | -0.09 | -33.919
-6 | -0.169 | 0.00645 | -0.091 | -26.179
-5.5 | -0.111 | 0.00628 | -0.092 | -17.689
-5 | -0.052 | 0.00615 | -0.093 | -8.477
-4.5 | 0.008 | 0.00601 | -0.093 | 1.339
-4 | 0.069 | 0.00591 | -0.094 | 11.672
-3.5 | 0.13 | 0.00583 | -0.095 | 22.381
-3 | 0.193 | 0.00478 | -0.095 | 40.349
-2.5 | 0.255 | 0.00437 | -0.096 | 58.263
-2 | 0.316 | 0.00441 | -0.097 | 71.648
-1.5 | 0.378 | 0.00446 | -0.098 | 84.799
-1 | 0.44 | 0.00449 | -0.098 | 97.923
-0.5 | 0.501 | 0.00462 | -0.099 | 108.478
0 | 0.562 | 0.00466 | -0.1 | 120.6
0.5 | 0.62 | 0.00527 | -0.101 | 117.519
1 | 0.681 | 0.00508 | -0.101 | 133.912
1.5 | 0.742 | 0.00633 | -0.102 | 117.156
2 | 0.803 | 0.00628 | -0.103 | 127.749
2.5 | 0.863 | 0.00627 | -0.103 | 137.754
3 | 0.923 | 0.00673 | -0.104 | 137.144
3.5 | 0.984 | 0.00725 | -0.105 | 135.655
4 | 1.044 | 0.00709 | -0.105 | 147.186
4.5 | 1.104 | 0.00694 | -0.106 | 159.114
5 | 1.163 | 0.00685 | -0.107 | 169.726
5.5 | 1.223 | 0.00678 | -0.107 | 180.522
6 | 1.283 | 0.00674 | -0.108 | 190.376
6.5 | 1.331 | 0.01266 | -0.108 | 105.139
7 | 1.376 | 0.01327 | -0.108 | 103.722
7.5 | 1.415 | 0.01397 | -0.109 | 101.226
8 | 1.444 | 0.01481 | -0.108 | 97.479
8.5 | 1.468 | 0.01578 | -0.108 | 93.046
9 | 1.484 | 0.0169 | -0.108 | 87.807
9.5 | 1.494 | 0.01803 | -0.108 | 82.861
10 | 1.495 | 0.01944 | -0.108 | 76.869
10.5 | 1.489 | 0.02088 | -0.108 | 71.296
11 | 1.473 | 0.02252 | -0.108 | 65.429
11.5 | 1.451 | 0.02418 | -0.108 | 60.012
12 | 1.422 | 0.02586 | -0.108 | 55.001
12.5 | 1.385 | 0.02772 | -0.108 | 49.966
13 | 1.341 | 0.02987 | -0.108 | 44.889
13.5 | 1.293 | 0.03197 | -0.108 | 40.457
14 | 1.241 | 0.03419 | -0.108 | 36.301
14.5 | 1.186 | 0.03644 | -0.109 | 32.553
15 | 1.129 | 0.03863 | -0.109 | 29.22

## 100. Re 8M Mach 0.10 (2)
BIGFOIL.COM POLAR EXPORT
fx66a175
FX 66-17A-175 |  |  |  | Cl Max: | 1.4959 | at alpha= | 13.5 | deg
XFOIL ncrit=9 |  |  |  | L/D Max: | 204.098 | at alpha= | 6 | deg
Re: | 8000000 |  |  | Cd Min: | 0.05465 | at alpha= | -17.5 | deg
Mach: | 0.1 |  |  | Cl=0 at alpha= | -4.513 | deg
|  |  |  | @ Cl=0.1, Cd= | 0.0065778
|  |  |  | @ Cl=0.4, Cd= | 0.00488
|  |  |  | @ Cl=0.6, Cd= | 0.0050208
alpha (deg) | Cl | Cd | Cm | Cl/Cd
-17.5 | -0.8733 | 0.05465 | -0.1081 | -15.9799
-17 | -0.8806 | 0.0481 | -0.1111 | -18.3077
-16.5 | -0.8396 | 0.0471 | -0.1112 | -17.8259
-16 | -0.8256 | 0.04337 | -0.1125 | -19.0362
-15.5 | -0.9051 | 0.03197 | -0.115 | -28.3109
-15 | -0.8648 | 0.031 | -0.1149 | -27.8968
-14.5 | -0.8721 | 0.02629 | -0.115 | -33.1723
-14 | -0.8606 | 0.02308 | -0.1149 | -37.2877
-13.5 | -0.8937 | 0.01845 | -0.1105 | -48.439
-13 | -0.8765 | 0.01663 | -0.1067 | -52.706
-12.5 | -0.8483 | 0.01481 | -0.1039 | -57.2789
-12 | -0.8077 | 0.01363 | -0.1022 | -59.259
-11.5 | -0.7633 | 0.01258 | -0.1009 | -60.6757
-11 | -0.7155 | 0.01175 | -0.1 | -60.8936
-10.5 | -0.6655 | 0.01099 | -0.0992 | -60.5551
-10 | -0.6137 | 0.01039 | -0.0987 | -59.0664
-9.5 | -0.561 | 0.00982 | -0.0983 | -57.1283
-9 | -0.5069 | 0.00934 | -0.0981 | -54.2719
-8.5 | -0.4522 | 0.00895 | -0.0979 | -50.5251
-8 | -0.3966 | 0.00861 | -0.0979 | -46.0627
-7.5 | -0.3403 | 0.00834 | -0.098 | -40.8034
-7 | -0.2842 | 0.00806 | -0.0981 | -35.2605
-6.5 | -0.2278 | 0.00774 | -0.0982 | -29.4315
-6 | -0.1709 | 0.0075 | -0.0984 | -22.7867
-5.5 | -0.1137 | 0.00732 | -0.0987 | -15.5328
-5 | -0.0563 | 0.00709 | -0.099 | -7.9408
-4.5 | 0.0015 | 0.00692 | -0.0994 | 0.21676
-4 | 0.0591 | 0.00675 | -0.0997 | 8.7556
-3.5 | 0.1161 | 0.00651 | -0.1 | 17.8341
-3 | 0.1732 | 0.00621 | -0.1004 | 27.8905
-2.5 | 0.2297 | 0.00577 | -0.1007 | 39.8094
-2 | 0.2852 | 0.00527 | -0.1009 | 54.1176
-1.5 | 0.3408 | 0.00488 | -0.1012 | 69.8361
-1 | 0.3996 | 0.00488 | -0.1018 | 81.8852
-0.5 | 0.4585 | 0.00488 | -0.1024 | 93.9549
0 | 0.5171 | 0.00493 | -0.1031 | 104.8884
0.5 | 0.5755 | 0.005 | -0.1036 | 115.1
1 | 0.6344 | 0.00505 | -0.1043 | 125.6238
1.5 | 0.693 | 0.00511 | -0.105 | 135.6164
2 | 0.751 | 0.00518 | -0.1056 | 144.9807
2.5 | 0.809 | 0.00526 | -0.1062 | 153.8023
3 | 0.8674 | 0.00531 | -0.1069 | 163.3522
3.5 | 0.9256 | 0.00536 | -0.1075 | 172.6866
4 | 0.9835 | 0.00544 | -0.1081 | 180.7904
4.5 | 1.0408 | 0.00555 | -0.1087 | 187.5315
5 | 1.0978 | 0.00567 | -0.1092 | 193.6155
5.5 | 1.1546 | 0.00577 | -0.1096 | 200.104
6 | 1.2103 | 0.00593 | -0.11 | 204.0978
6.5 | 1.2553 | 0.00674 | -0.1084 | 186.2463
7.5 | 1.2744 | 0.01171 | -0.0928 | 108.8301
8 | 1.3165 | 0.01224 | -0.0908 | 107.5572
8.5 | 1.3553 | 0.01274 | -0.0882 | 106.3815
9 | 1.3836 | 0.0133 | -0.0835 | 104.0301
9.5 | 1.4123 | 0.014 | -0.0792 | 100.8786
10 | 1.437 | 0.01488 | -0.0746 | 96.5726
10.5 | 1.4567 | 0.01602 | -0.0698 | 90.9301
11 | 1.4648 | 0.01791 | -0.0643 | 81.7867
11.5 | 1.4796 | 0.01999 | -0.0607 | 74.017
12 | 1.4864 | 0.0232 | -0.0577 | 64.069
12.5 | 1.489 | 0.02735 | -0.0555 | 54.4424
13 | 1.4848 | 0.03227 | -0.0534 | 46.0118
13.5 | 1.4959 | 0.0359 | -0.0522 | 41.6685
14 | 1.4895 | 0.04121 | -0.0506 | 36.1441
14.5 | 1.4868 | 0.04638 | -0.0495 | 32.0569

## 101. Re 8M Mach 0.25 (1)
BIGFOIL.COM POLAR EXPORT
fx66a175
FX 66-17A-175 |  |  |  | Cl Max: | 1.481 | at alpha= | 9 | deg
JavaFoil+Calcfoil stall+Eppler ext transition |  |  |  | L/D Max: | 255.462 | at alpha= | 6 | deg
Re: | 8000000 |  |  | Cd Min: | 0.00438 | at alpha= | -2.5 | deg
Mach: | 0.25 |  |  | Cl=0 at alpha= | -4.5656 | deg
|  |  |  | @ Cl=0.1, Cd= | 0.0059232
|  |  |  | @ Cl=0.4, Cd= | 0.0044575
|  |  |  | @ Cl=0.6, Cd= | 0.0048976
alpha (deg) | Cl | Cd | Cm | Cl/Cd
-15 | -0.062 | 0.09935 | -0.046 | -0.624
-14.5 | -0.153 | 0.09392 | -0.047 | -1.629
-14 | -0.208 | 0.08942 | -0.047 | -2.331
-13.5 | -0.253 | 0.08651 | -0.046 | -2.921
-13 | -0.291 | 0.08225 | -0.046 | -3.539
-12.5 | -0.32 | 0.0877 | -0.033 | -3.654
-12 | -0.35 | 0.07484 | -0.045 | -4.674
-11.5 | -0.373 | 0.0658 | -0.052 | -5.676
-11 | -0.428 | 0.02578 | -0.076 | -16.613
-10.5 | -0.445 | 0.01885 | -0.08 | -23.595
-10 | -0.45 | 0.01475 | -0.082 | -30.52
-9.5 | -0.449 | 0.01133 | -0.086 | -39.645
-9 | -0.439 | 0.00957 | -0.089 | -45.854
-8.5 | -0.411 | 0.009 | -0.09 | -45.695
-8 | -0.375 | 0.00849 | -0.091 | -44.099
-7.5 | -0.33 | 0.00663 | -0.091 | -49.851
-7 | -0.281 | 0.00681 | -0.092 | -41.318
-6.5 | -0.228 | 0.00676 | -0.093 | -33.769
-6 | -0.172 | 0.00655 | -0.094 | -26.297
-5.5 | -0.114 | 0.00637 | -0.094 | -17.854
-5 | -0.053 | 0.00622 | -0.095 | -8.584
-4.5 | 0.008 | 0.00605 | -0.096 | 1.365
-4 | 0.071 | 0.00596 | -0.097 | 11.887
-3.5 | 0.134 | 0.00588 | -0.097 | 22.777
-3 | 0.198 | 0.00481 | -0.098 | 41.228
-2.5 | 0.262 | 0.00438 | -0.099 | 59.677
-2 | 0.325 | 0.00442 | -0.1 | 73.512
-1.5 | 0.388 | 0.00445 | -0.1 | 87.154
-1 | 0.452 | 0.00449 | -0.101 | 100.667
-0.5 | 0.515 | 0.00466 | -0.102 | 110.545
0 | 0.578 | 0.00467 | -0.103 | 123.624
0.5 | 0.636 | 0.00527 | -0.103 | 120.707
1 | 0.699 | 0.00514 | -0.104 | 136.005
1.5 | 0.762 | 0.005 | -0.105 | 152.296
2 | 0.824 | 0.00641 | -0.106 | 128.602
2.5 | 0.886 | 0.00638 | -0.106 | 138.934
3 | 0.948 | 0.00691 | -0.107 | 137.113
3.5 | 1.01 | 0.00743 | -0.108 | 135.914
4 | 1.072 | 0.0073 | -0.108 | 146.744
4.5 | 1.133 | 0.00716 | -0.109 | 158.327
5 | 1.194 | 0.0071 | -0.11 | 168.305
5.5 | 1.255 | 0.00704 | -0.11 | 178.435
6 | 1.314 | 0.00514 | -0.111 | 255.462
6.5 | 1.36 | 0.01342 | -0.111 | 101.374
7 | 1.399 | 0.01419 | -0.11 | 98.595
7.5 | 1.432 | 0.01514 | -0.11 | 94.616
8 | 1.456 | 0.01624 | -0.11 | 89.69
8.5 | 1.474 | 0.01742 | -0.11 | 84.634
9 | 1.481 | 0.0188 | -0.11 | 78.76
9.5 | 1.478 | 0.02023 | -0.11 | 73.065
10 | 1.462 | 0.0219 | -0.11 | 66.742
10.5 | 1.433 | 0.0236 | -0.11 | 60.715
11 | 1.391 | 0.02532 | -0.11 | 54.958
11.5 | 1.334 | 0.02741 | -0.11 | 48.681
12 | 1.264 | 0.02953 | -0.11 | 42.804
12.5 | 1.183 | 0.03169 | -0.11 | 37.31
13 | 1.09 | 0.03387 | -0.11 | 32.175
13.5 | 0.987 | 0.03632 | -0.11 | 27.178
14 | 0.877 | 0.03885 | -0.11 | 22.574

## 102. Re 8M Mach 0.25 (2)
BIGFOIL.COM POLAR EXPORT
fx66a175
FX 66-17A-175 |  |  |  | Cl Max: | 1.4473 | at alpha= | 17 | deg
XFOIL ncrit=9 |  |  |  | L/D Max: | 206.722 | at alpha= | 6 | deg
Re: | 8000000 |  |  | Cd Min: | 0.13919 | at alpha= | 20 | deg
Mach: | 0.25 |  |  | Cl=0 at alpha= | -4.5017 | deg
|  |  |  | @ Cl=0.1, Cd= | 0.0066715
|  |  |  | @ Cl=0.4, Cd= | 0.0049121
|  |  |  | @ Cl=0.6, Cd= | 0.0050558
alpha (deg) | Cl | Cd | Cm | Cl/Cd
-16.5 | -0.3791 | 0.1128 | -0.064 | -3.3608
-16 | -0.4508 | 0.09116 | -0.0765 | -4.9452
-15.5 | -0.4643 | 0.07991 | -0.0822 | -5.8103
-15 | -0.5515 | 0.07185 | -0.1019 | -7.6757
-14.5 | -0.6074 | 0.05596 | -0.112 | -10.8542
-14 | -0.5896 | 0.05144 | -0.1142 | -11.4619
-13.5 | -0.6638 | 0.0386 | -0.1202 | -17.1969
-13 | -0.6516 | 0.0349 | -0.1208 | -18.6705
-12.5 | -0.6986 | 0.02673 | -0.1218 | -26.1354
-12 | -0.7283 | 0.02054 | -0.1217 | -35.4576
-11.5 | -0.7508 | 0.01688 | -0.1143 | -44.4787
-11 | -0.7219 | 0.01468 | -0.1109 | -49.1757
-10.5 | -0.6811 | 0.01306 | -0.1084 | -52.1516
-10 | -0.6327 | 0.01194 | -0.1067 | -52.9899
-9.5 | -0.5813 | 0.01093 | -0.1052 | -53.1839
-9 | -0.527 | 0.01018 | -0.1042 | -51.7682
-8.5 | -0.471 | 0.00959 | -0.1033 | -49.1137
-8 | -0.414 | 0.00904 | -0.1027 | -45.7965
-7.5 | -0.356 | 0.00865 | -0.1023 | -41.1561
-7 | -0.2969 | 0.00833 | -0.1021 | -35.6423
-6.5 | -0.2382 | 0.00797 | -0.1019 | -29.8871
-6 | -0.1792 | 0.00767 | -0.1018 | -23.3638
-5.5 | -0.1195 | 0.00743 | -0.1019 | -16.0834
-5 | -0.0596 | 0.0072 | -0.1021 | -8.2778
-4.5 | 0.0002 | 0.00701 | -0.1023 | 0.028531
-4 | 0.0599 | 0.00684 | -0.1025 | 8.7573
-3.5 | 0.1194 | 0.00659 | -0.1028 | 18.1184
-3 | 0.1789 | 0.00629 | -0.1031 | 28.442
-2 | 0.2943 | 0.00537 | -0.1035 | 54.8045
-1.5 | 0.3518 | 0.00492 | -0.1037 | 71.5041
-1 | 0.4128 | 0.00491 | -0.1044 | 84.0733
-0.5 | 0.4736 | 0.00494 | -0.105 | 95.8704
0.5 | 0.595 | 0.00505 | -0.1062 | 117.8218
1 | 0.6557 | 0.00512 | -0.1069 | 128.0664
1.5 | 0.7161 | 0.00521 | -0.1075 | 137.4472
2 | 0.7764 | 0.00529 | -0.1081 | 146.7675
2.5 | 0.8372 | 0.00533 | -0.1088 | 157.0732
3 | 0.8977 | 0.00539 | -0.1094 | 166.5492
3.5 | 0.9579 | 0.00546 | -0.11 | 175.4396
4 | 1.0179 | 0.00556 | -0.1105 | 183.0755
4.5 | 1.0775 | 0.00568 | -0.111 | 189.7007
5 | 1.1376 | 0.00576 | -0.1115 | 197.5
5.5 | 1.1967 | 0.00589 | -0.1118 | 203.1749
6 | 1.2548 | 0.00607 | -0.112 | 206.7216
7.5 | 1.2995 | 0.01227 | -0.09 | 105.9087
8 | 1.3284 | 0.01286 | -0.0848 | 103.297
8.5 | 1.3597 | 0.01356 | -0.0804 | 100.2729
9 | 1.3875 | 0.01442 | -0.0757 | 96.2205
9.5 | 1.4099 | 0.01556 | -0.0707 | 90.6105
10 | 1.4243 | 0.01726 | -0.0654 | 82.5203
10.5 | 1.4326 | 0.01988 | -0.061 | 72.0624
11 | 1.435 | 0.02384 | -0.0579 | 60.193
11.5 | 1.444 | 0.02778 | -0.056 | 51.9798
12 | 1.4405 | 0.03283 | -0.0538 | 43.8776
12.5 | 1.4319 | 0.03834 | -0.0517 | 37.3474
13 | 1.4188 | 0.04445 | -0.0499 | 31.919
13.5 | 1.4265 | 0.04905 | -0.0492 | 29.0826
14 | 1.4249 | 0.05475 | -0.0486 | 26.0256
14.5 | 1.4247 | 0.06055 | -0.0483 | 23.5293
15 | 1.4281 | 0.06616 | -0.0485 | 21.5856
15.5 | 1.4272 | 0.0723 | -0.0487 | 19.74
17 | 1.4473 | 0.0918 | -0.0549 | 15.7658
17.5 | 1.4281 | 0.10047 | -0.0557 | 14.2142
18 | 1.4282 | 0.10729 | -0.0571 | 13.3116
18.5 | 1.4244 | 0.11495 | -0.0591 | 12.3915
19 | 1.4311 | 0.1212 | -0.061 | 11.8078
19.5 | 1.4055 | 0.13248 | -0.0649 | 10.6091
20 | 1.4114 | 0.13919 | -0.0677 | 10.1401

## 103. Re 8M Mach 0.50 (1)
BIGFOIL.COM POLAR EXPORT
fx66a175
FX 66-17A-175 |  |  |  | Cl Max: | 1.483 | at alpha= | 20 | deg
JavaFoil+Calcfoil stall+Eppler ext transition |  |  |  | L/D Max: | 248.995 | at alpha= | 5.5 | deg
Re: | 8000000 |  |  | Cd Min: | 0.00446 | at alpha= | -2 | deg
Mach: | 0.5 |  |  | Cl=0 at alpha= | -4.5672 | deg
|  |  |  | @ Cl=0.1, Cd= | 0.006152
|  |  |  | @ Cl=0.4, Cd= | 0.0044756
|  |  |  | @ Cl=0.6, Cd= | 0.0046817
alpha (deg) | Cl | Cd | Cm | Cl/Cd
-20 | -0.852 | 0.15155 | -0.049 | -5.623
-19.5 | -0.824 | 0.14794 | -0.049 | -5.569
-19 | -0.802 | 0.14325 | -0.052 | -5.598
-18.5 | -0.774 | 0.13659 | -0.052 | -5.666
-18 | -0.744 | 0.13394 | -0.05 | -5.552
-17.5 | -0.714 | 0.13069 | -0.048 | -5.465
-17 | -0.687 | 0.12388 | -0.048 | -5.549
-16.5 | -0.662 | 0.12356 | -0.05 | -5.358
-16 | -0.634 | 0.11599 | -0.05 | -5.47
-15.5 | -0.606 | 0.11048 | -0.049 | -5.485
-15 | -0.579 | 0.10241 | -0.05 | -5.657
-14.5 | -0.554 | 0.09388 | -0.053 | -5.899
-14 | -0.524 | 0.09992 | -0.049 | -5.24
-13.5 | -0.499 | 0.08834 | -0.053 | -5.644
-13 | -0.479 | 0.07384 | -0.062 | -6.483
-12.5 | -0.488 | 0.03603 | -0.081 | -13.541
-12 | -0.412 | 0.08535 | -0.046 | -4.832
-11.5 | -0.387 | 0.0732 | -0.052 | -5.288
-11 | -0.395 | 0.03262 | -0.083 | -12.123
-10.5 | -0.374 | 0.02394 | -0.087 | -15.604
-10 | -0.303 | 0.06464 | -0.049 | -4.68
-9.5 | -0.308 | 0.0247 | -0.087 | -12.462
-9 | -0.284 | 0.01768 | -0.091 | -16.074
-8.5 | -0.256 | 0.0142 | -0.094 | -18.053
-8 | -0.221 | 0.01552 | -0.093 | -14.272
-7.5 | -0.192 | 0.0127 | -0.096 | -15.147
-7 | -0.167 | 0.00919 | -0.102 | -18.188
-6.5 | -0.219 | 0.00868 | -0.103 | -25.195
-6 | -0.178 | 0.00679 | -0.105 | -26.269
-5.5 | -0.122 | 0.00688 | -0.106 | -17.757
-5 | -0.058 | 0.00662 | -0.106 | -8.823
-4.5 | 0.009 | 0.00639 | -0.107 | 1.428
-4 | 0.079 | 0.0062 | -0.108 | 12.683
-3.5 | 0.149 | 0.00604 | -0.109 | 24.687
-3 | 0.222 | 0.00488 | -0.11 | 45.371
-2.5 | 0.292 | 0.00481 | -0.11 | 60.746
-2 | 0.363 | 0.00446 | -0.111 | 81.34
-1.5 | 0.434 | 0.00449 | -0.112 | 96.64
-1 | 0.505 | 0.00455 | -0.113 | 110.937
-0.5 | 0.576 | 0.00462 | -0.114 | 124.546
0 | 0.646 | 0.0048 | -0.115 | 134.435
0.5 | 0.709 | 0.00484 | -0.115 | 146.383
1 | 0.778 | 0.00537 | -0.116 | 144.82
1.5 | 0.847 | 0.00516 | -0.117 | 164.116
2 | 0.916 | 0.00512 | -0.118 | 179.151
2.5 | 0.984 | 0.00508 | -0.118 | 193.604
3 | 1.052 | 0.00511 | -0.119 | 206.056
3.5 | 1.12 | 0.00518 | -0.12 | 216.321
4 | 1.188 | 0.00525 | -0.121 | 226.379
4.5 | 1.255 | 0.00533 | -0.121 | 235.279
5 | 1.322 | 0.00545 | -0.122 | 242.563
5.5 | 1.388 | 0.00558 | -0.123 | 248.995
6 | 1.396 | 0.01784 | -0.118 | 78.275
6.5 | 1.443 | 0.01947 | -0.118 | 74.089
7 | 1.47 | 0.02117 | -0.118 | 69.435
7.5 | 1.471 | 0.02323 | -0.118 | 63.322
8 | 1.427 | 0.02549 | -0.118 | 55.97
8.5 | 1.225 | 0.0277 | -0.118 | 44.231
9 | 0.875 | 0.03022 | -0.118 | 28.946
9.5 | 0.903 | 0.03289 | -0.118 | 27.465
10 | 0.933 | 0.03454 | -0.118 | 27.025
10.5 | 0.962 | 0.03768 | -0.118 | 25.542
11 | 0.991 | 0.04147 | -0.118 | 23.895
11.5 | 1.02 | 0.04342 | -0.119 | 23.499
12 | 1.048 | 0.04784 | -0.119 | 21.906
12.5 | 1.076 | 0.05332 | -0.119 | 20.173
13 | 1.105 | 0.05456 | -0.119 | 20.262
13.5 | 1.133 | 0.06054 | -0.119 | 18.712
14 | 1.162 | 0.06246 | -0.119 | 18.601
14.5 | 1.189 | 0.06823 | -0.119 | 17.427
15 | 1.213 | 0.07609 | -0.119 | 15.947
15.5 | 1.245 | 0.07554 | -0.12 | 16.48
16 | 1.27 | 0.08355 | -0.12 | 15.204
16.5 | 1.301 | 0.08277 | -0.12 | 15.714
17 | 1.326 | 0.0912 | -0.12 | 14.543
17.5 | 1.357 | 0.08913 | -0.121 | 15.226
18 | 1.383 | 0.09699 | -0.121 | 14.26
18.5 | 1.413 | 0.0955 | -0.121 | 14.794
19 | 1.438 | 0.10364 | -0.121 | 13.88
19.5 | 1.455 | 0.12043 | -0.12 | 12.084
20 | 1.483 | 0.12738 | -0.12 | 11.639

## 104. Re 8M Mach 0.50 (2)
BIGFOIL.COM POLAR EXPORT
fx66a175
FX 66-17A-175 |  |  |  | Cl Max: | 1.4573 | at alpha= | 6 | deg
XFOIL ncrit=9 |  |  |  | L/D Max: | 214.309 | at alpha= | 6 | deg
Re: | 8000000 |  |  | Cd Min: | 0.23168 | at alpha= | -20 | deg
Mach: | 0.5 |  |  | Cl=0 at alpha= | -4.4551 | deg
|  |  |  | @ Cl=0.1, Cd= | 0.0071213
|  |  |  | @ Cl=0.4, Cd= | 0.0051858
|  |  |  | @ Cl=0.6, Cd= | 0.005314
alpha (deg) | Cl | Cd | Cm | Cl/Cd
-20 | -0.382 | 0.23168 | -0.035 | -1.6488
-19.5 | -0.3587 | 0.22503 | -0.0394 | -1.594
-19 | -0.3355 | 0.21752 | -0.0434 | -1.5424
-18.5 | -0.3138 | 0.20999 | -0.0475 | -1.4944
-18 | -0.2925 | 0.20228 | -0.0516 | -1.446
-17.5 | -0.2706 | 0.19491 | -0.0556 | -1.3883
-17 | -0.2497 | 0.18727 | -0.0596 | -1.3334
-16.5 | -0.2291 | 0.17954 | -0.0635 | -1.276
-16 | -0.2127 | 0.17086 | -0.0675 | -1.2449
-15.5 | -0.1922 | 0.1636 | -0.0714 | -1.1748
-15 | -0.1763 | 0.15494 | -0.0753 | -1.1379
-14.5 | -0.1616 | 0.14617 | -0.0792 | -1.1056
-14 | -0.1471 | 0.1378 | -0.0832 | -1.0675
-13.5 | -0.1328 | 0.12956 | -0.087 | -1.025
-13 | -0.1206 | 0.12132 | -0.0909 | -0.99407
-12.5 | -0.1189 | 0.11103 | -0.0956 | -1.0709
-12 | -0.1089 | 0.10301 | -0.0996 | -1.0572
-11.5 | -0.1012 | 0.09491 | -0.1037 | -1.0663
-11 | -0.0981 | 0.08631 | -0.108 | -1.1366
-10.5 | -0.1144 | 0.07489 | -0.1139 | -1.5276
-10 | -0.123 | 0.06483 | -0.1193 | -1.8973
-9.5 | -0.1494 | 0.05147 | -0.1275 | -2.9027
-9 | -0.1772 | 0.04213 | -0.1331 | -4.206
-8.5 | -0.203 | 0.03461 | -0.1362 | -5.8654
-8 | -0.2394 | 0.02715 | -0.1379 | -8.8177
-7.5 | -0.2713 | 0.02205 | -0.1348 | -12.3039
-7 | -0.2795 | 0.01621 | -0.1294 | -17.2424
-6.5 | -0.2575 | 0.01173 | -0.1237 | -21.9523
-6 | -0.2092 | 0.00943 | -0.1197 | -22.1845
-5.5 | -0.1464 | 0.00832 | -0.1174 | -17.5962
-5 | -0.077 | 0.00785 | -0.1162 | -9.8089
-4.5 | -0.0063 | 0.00751 | -0.1156 | -0.83888
-4 | 0.0638 | 0.00722 | -0.1152 | 8.8366
-3.5 | 0.1335 | 0.00703 | -0.115 | 18.99
-3 | 0.2024 | 0.00674 | -0.1149 | 30.0297
-2.5 | 0.2696 | 0.00626 | -0.1148 | 43.0671
-2 | 0.3355 | 0.00572 | -0.1148 | 58.6538
-1.5 | 0.4007 | 0.00518 | -0.1147 | 77.3552
-1 | 0.471 | 0.00517 | -0.1152 | 91.1025
-0.5 | 0.5411 | 0.00523 | -0.1158 | 103.4608
0 | 0.6112 | 0.00533 | -0.1163 | 114.6717
0.5 | 0.6818 | 0.00538 | -0.117 | 126.7286
1 | 0.7524 | 0.00545 | -0.1177 | 138.055
1.5 | 0.8228 | 0.00554 | -0.1183 | 148.5199
2 | 0.893 | 0.00565 | -0.1188 | 158.0531
2.5 | 0.9631 | 0.00577 | -0.1192 | 166.9151
3 | 1.0333 | 0.00589 | -0.1195 | 175.4329
3.5 | 1.1044 | 0.00598 | -0.1199 | 184.6823
4 | 1.1759 | 0.00607 | -0.1201 | 193.7232
4.5 | 1.2474 | 0.00618 | -0.1203 | 201.8447
5 | 1.3186 | 0.00632 | -0.1202 | 208.6392
5.5 | 1.3882 | 0.00655 | -0.1196 | 211.9389
6 | 1.4573 | 0.0068 | -0.1187 | 214.3088
7 | 1.3732 | 0.01312 | -0.0831 | 104.6646
8 | 1.2661 | 0.027 | -0.0651 | 46.8926
8.5 | 1.2533 | 0.03275 | -0.0615 | 38.2687
9 | 1.241 | 0.03852 | -0.0583 | 32.217
9.5 | 1.2363 | 0.04396 | -0.0559 | 28.1233
10 | 1.2344 | 0.04963 | -0.0543 | 24.8721
10.5 | 1.239 | 0.05511 | -0.0532 | 22.4823
11 | 1.2464 | 0.06064 | -0.0525 | 20.5541

## 105. Re 10M Mach 0.00 (1)
BIGFOIL.COM POLAR EXPORT
fx66a175
FX 66-17A-175 |  |  |  | Cl Max: | 1.506 | at alpha= | 10 | deg
JavaFoil+Calcfoil stall+Eppler ext transition |  |  |  | L/D Max: | 197.328 | at alpha= | 6 | deg
Re: | 10000000 |  |  | Cd Min: | 0.0043 | at alpha= | -1.5 | deg
Mach: | 0 |  |  | Cl=0 at alpha= | -4.5667 | deg
|  |  |  | @ Cl=0.1, Cd= | 0.0056843
|  |  |  | @ Cl=0.4, Cd= | 0.0043157
|  |  |  | @ Cl=0.6, Cd= | 0.0049512
alpha (deg) | Cl | Cd | Cm | Cl/Cd
-17 | -0.393 | 0.11436 | -0.045 | -3.433
-16.5 | -0.406 | 0.10932 | -0.045 | -3.718
-16 | -0.42 | 0.10367 | -0.046 | -4.055
-15.5 | -0.434 | 0.09726 | -0.047 | -4.463
-15 | -0.445 | 0.09401 | -0.047 | -4.734
-14.5 | -0.457 | 0.08719 | -0.049 | -5.243
-14 | -0.483 | 0.06294 | -0.06 | -7.668
-13.5 | -0.491 | 0.05891 | -0.061 | -8.326
-13 | -0.524 | 0.03234 | -0.071 | -16.191
-12.5 | -0.532 | 0.02619 | -0.073 | -20.32
-12 | -0.537 | 0.02095 | -0.075 | -25.644
-11.5 | -0.537 | 0.01718 | -0.077 | -31.281
-11 | -0.534 | 0.01376 | -0.079 | -38.811
-10.5 | -0.527 | 0.01118 | -0.082 | -47.158
-10 | -0.515 | 0.00961 | -0.084 | -53.536
-9.5 | -0.489 | 0.00903 | -0.085 | -54.104
-9 | -0.457 | 0.00856 | -0.086 | -53.316
-8.5 | -0.419 | 0.00658 | -0.087 | -63.648
-8 | -0.376 | 0.00685 | -0.088 | -54.891
-7.5 | -0.328 | 0.00673 | -0.089 | -48.755
-7 | -0.277 | 0.00656 | -0.089 | -42.289
-6.5 | -0.224 | 0.00636 | -0.09 | -35.191
-6 | -0.168 | 0.0062 | -0.091 | -27.102
-5.5 | -0.111 | 0.00606 | -0.091 | -18.272
-5 | -0.052 | 0.00593 | -0.092 | -8.738
-4.5 | 0.008 | 0.00581 | -0.093 | 1.38
-4 | 0.069 | 0.00573 | -0.094 | 11.973
-3.5 | 0.13 | 0.00564 | -0.094 | 23.017
-3 | 0.192 | 0.0048 | -0.095 | 39.969
-2.5 | 0.253 | 0.00465 | -0.096 | 54.437
-2 | 0.315 | 0.00441 | -0.096 | 71.272
-1.5 | 0.376 | 0.0043 | -0.097 | 87.384
-1 | 0.437 | 0.00434 | -0.098 | 100.814
-0.5 | 0.499 | 0.00447 | -0.099 | 111.615
0 | 0.559 | 0.00452 | -0.099 | 123.619
0.5 | 0.617 | 0.00513 | -0.1 | 120.318
1 | 0.677 | 0.00501 | -0.101 | 135.262
1.5 | 0.738 | 0.0062 | -0.101 | 118.988
2 | 0.799 | 0.00643 | -0.102 | 124.134
2.5 | 0.859 | 0.00645 | -0.103 | 133.194
3 | 0.919 | 0.0065 | -0.104 | 141.374
3.5 | 0.979 | 0.00703 | -0.104 | 139.229
4 | 1.039 | 0.00685 | -0.105 | 151.741
4.5 | 1.098 | 0.0067 | -0.106 | 163.948
5 | 1.158 | 0.00661 | -0.106 | 175.119
5.5 | 1.217 | 0.00652 | -0.107 | 186.673
6 | 1.276 | 0.00647 | -0.107 | 197.328
6.5 | 1.326 | 0.01203 | -0.108 | 110.24
7 | 1.374 | 0.01262 | -0.108 | 108.824
7.5 | 1.414 | 0.01325 | -0.108 | 106.734
8 | 1.448 | 0.01394 | -0.109 | 103.914
8.5 | 1.472 | 0.01477 | -0.109 | 99.666
9 | 1.491 | 0.0157 | -0.109 | 94.966
9.5 | 1.501 | 0.01682 | -0.108 | 89.255
10 | 1.506 | 0.01796 | -0.109 | 83.841
10.5 | 1.501 | 0.01934 | -0.108 | 77.636
11 | 1.49 | 0.02077 | -0.108 | 71.752
11.5 | 1.471 | 0.0223 | -0.108 | 65.98
12 | 1.445 | 0.02402 | -0.108 | 60.176
12.5 | 1.414 | 0.02559 | -0.109 | 55.261
13 | 1.377 | 0.02735 | -0.109 | 50.356
13.5 | 1.333 | 0.0296 | -0.109 | 45.047
14 | 1.287 | 0.03166 | -0.109 | 40.644
14.5 | 1.237 | 0.03391 | -0.109 | 36.493
15 | 1.186 | 0.03608 | -0.109 | 32.876

## 106. Re 10M Mach 0.00 (2)
BIGFOIL.COM POLAR EXPORT
fx66a175
FX 66-17A-175 |  |  |  | Cl Max: | 1.5973 | at alpha= | 17 | deg
XFOIL ncrit=9 |  |  |  | L/D Max: | 207.177 | at alpha= | 6 | deg
Re: | 10000000 |  |  | Cd Min: | 0.10178 | at alpha= | 20 | deg
Mach: | 0 |  |  | Cl=0 at alpha= | -4.5192 | deg
|  |  |  | @ Cl=0.1, Cd= | 0.0063408
|  |  |  | @ Cl=0.4, Cd= | 0.0046704
|  |  |  | @ Cl=0.6, Cd= | 0.0048022
alpha (deg) | Cl | Cd | Cm | Cl/Cd
-18.5 | -0.9953 | 0.04953 | -0.1103 | -20.0949
-18 | -0.9171 | 0.05333 | -0.1077 | -17.1967
-17.5 | -1.0323 | 0.03676 | -0.1139 | -28.0822
-17 | -1.0294 | 0.0329 | -0.1142 | -31.2888
-16.5 | -0.9977 | 0.03142 | -0.1141 | -31.7537
-16 | -0.9403 | 0.03199 | -0.1139 | -29.3936
-15.5 | -1.0101 | 0.02251 | -0.1137 | -44.8734
-15 | -0.9775 | 0.02102 | -0.1137 | -46.5033
-14.5 | -0.9542 | 0.01919 | -0.1133 | -49.7238
-14 | -0.9605 | 0.01716 | -0.1068 | -55.9732
-13.5 | -0.9253 | 0.01617 | -0.1048 | -57.2233
-13 | -0.889 | 0.01502 | -0.103 | -59.1877
-12.5 | -0.8494 | 0.01388 | -0.1014 | -61.196
-12 | -0.8025 | 0.01318 | -0.1006 | -60.8877
-11.5 | -0.7594 | 0.01205 | -0.0993 | -63.0207
-11 | -0.7118 | 0.01118 | -0.0985 | -63.6673
-10.5 | -0.6623 | 0.01046 | -0.0978 | -63.3174
-10 | -0.6104 | 0.00989 | -0.0975 | -61.7189
-9.5 | -0.5579 | 0.00933 | -0.0972 | -59.7964
-9 | -0.5043 | 0.00889 | -0.097 | -56.7267
-8.5 | -0.4497 | 0.0085 | -0.097 | -52.9059
-8 | -0.3945 | 0.00819 | -0.0971 | -48.1685
-7.5 | -0.3385 | 0.00795 | -0.0972 | -42.5786
-7 | -0.282 | 0.00772 | -0.0975 | -36.5285
-6.5 | -0.226 | 0.00743 | -0.0977 | -30.4172
-5.5 | -0.1122 | 0.007 | -0.0983 | -16.0286
-5 | -0.055 | 0.00681 | -0.0986 | -8.0764
-4.5 | 0.0022 | 0.00667 | -0.099 | 0.32984
-4 | 0.0596 | 0.00651 | -0.0994 | 9.1551
-3.5 | 0.1169 | 0.00627 | -0.0998 | 18.6443
-3 | 0.1741 | 0.00602 | -0.1003 | 28.9203
-2.5 | 0.2304 | 0.00568 | -0.1006 | 40.5634
-2 | 0.2862 | 0.0053 | -0.1009 | 54
-1.5 | 0.3412 | 0.00477 | -0.1011 | 71.5304
-1 | 0.3992 | 0.00467 | -0.1017 | 85.4818
-0.5 | 0.4573 | 0.0047 | -0.1023 | 97.2979
0 | 0.5156 | 0.00476 | -0.1029 | 108.3193
0.5 | 0.5742 | 0.00478 | -0.1036 | 120.1255
1 | 0.6324 | 0.00483 | -0.1043 | 130.9317
1.5 | 0.6904 | 0.00491 | -0.1049 | 140.611
2 | 0.7486 | 0.00498 | -0.1056 | 150.3213
2.5 | 0.8069 | 0.00503 | -0.1063 | 160.4175
3 | 0.8648 | 0.00508 | -0.107 | 170.2362
3.5 | 0.9223 | 0.00515 | -0.1076 | 179.0874
4 | 0.9795 | 0.00524 | -0.1082 | 186.9275
4.5 | 1.0367 | 0.00532 | -0.1088 | 194.8684
5 | 1.094 | 0.0054 | -0.1094 | 202.5926
5.5 | 1.1496 | 0.00557 | -0.1098 | 206.3914
6 | 1.2037 | 0.00581 | -0.1099 | 207.1773
6.5 | 1.2298 | 0.00772 | -0.1051 | 159.3005
7 | 1.2329 | 0.01064 | -0.0961 | 115.8741
7.5 | 1.2769 | 0.01119 | -0.0945 | 114.1108
8 | 1.3213 | 0.01167 | -0.093 | 113.2219
8.5 | 1.3639 | 0.01215 | -0.0912 | 112.2551
9 | 1.3998 | 0.01265 | -0.0882 | 110.6561
9.5 | 1.4275 | 0.01323 | -0.0835 | 107.8987
10 | 1.454 | 0.01398 | -0.079 | 104.0057
10.5 | 1.4761 | 0.0149 | -0.0742 | 99.0671
11.5 | 1.5143 | 0.01742 | -0.0654 | 86.9288
12 | 1.5244 | 0.01963 | -0.0612 | 77.6566
12.5 | 1.5308 | 0.02271 | -0.0581 | 67.4064
13 | 1.5333 | 0.02671 | -0.0557 | 57.4055
13.5 | 1.5451 | 0.03015 | -0.0543 | 51.2471
14 | 1.5431 | 0.03487 | -0.0525 | 44.2529
14.5 | 1.5389 | 0.03989 | -0.051 | 38.5786
15 | 1.5415 | 0.04439 | -0.05 | 34.7263
17 | 1.5973 | 0.06675 | -0.0607 | 23.9296
17.5 | 1.5838 | 0.07356 | -0.06 | 21.5307
18 | 1.5815 | 0.07915 | -0.0596 | 19.981
18.5 | 1.5857 | 0.08386 | -0.0592 | 18.9089
19 | 1.5824 | 0.0891 | -0.0583 | 17.7598
19.5 | 1.5556 | 0.09735 | -0.0577 | 15.9795
20 | 1.5668 | 0.10178 | -0.0585 | 15.394

## 107. Re 10M Mach 0.10 (1)
BIGFOIL.COM POLAR EXPORT
fx66a175
FX 66-17A-175 |  |  |  | Cl Max: | 1.502 | at alpha= | 10 | deg
JavaFoil+Calcfoil stall+Eppler ext transition |  |  |  | L/D Max: | 196.896 | at alpha= | 6 | deg
Re: | 10000000 |  |  | Cd Min: | 0.00431 | at alpha= | -1.5 | deg
Mach: | 0.1 |  |  | Cl=0 at alpha= | -4.5667 | deg
|  |  |  | @ Cl=0.1, Cd= | 0.0056944
|  |  |  | @ Cl=0.4, Cd= | 0.0043206
|  |  |  | @ Cl=0.6, Cd= | 0.0049228
alpha (deg) | Cl | Cd | Cm | Cl/Cd
-16.5 | -0.368 | 0.11039 | -0.045 | -3.33
-16 | -0.385 | 0.10342 | -0.047 | -3.72
-15.5 | -0.401 | 0.09818 | -0.047 | -4.079
-15 | -0.415 | 0.09322 | -0.048 | -4.457
-14.5 | -0.428 | 0.08978 | -0.047 | -4.77
-14 | -0.441 | 0.08396 | -0.049 | -5.252
-13.5 | -0.459 | 0.0698 | -0.056 | -6.574
-13 | -0.5 | 0.03569 | -0.07 | -14.002
-12.5 | -0.511 | 0.02907 | -0.072 | -17.575
-12 | -0.521 | 0.0223 | -0.075 | -23.359
-11.5 | -0.524 | 0.01832 | -0.077 | -28.587
-11 | -0.523 | 0.01462 | -0.079 | -35.771
-10.5 | -0.518 | 0.01169 | -0.082 | -44.319
-10 | -0.508 | 0.00986 | -0.084 | -51.535
-9.5 | -0.486 | 0.00913 | -0.086 | -53.224
-9 | -0.455 | 0.00864 | -0.087 | -52.659
-8.5 | -0.418 | 0.00662 | -0.088 | -63.22
-8 | -0.376 | 0.00691 | -0.088 | -54.477
-7.5 | -0.329 | 0.00679 | -0.089 | -48.431
-7 | -0.278 | 0.00654 | -0.09 | -42.501
-6.5 | -0.225 | 0.00638 | -0.09 | -35.171
-6 | -0.169 | 0.00622 | -0.091 | -27.114
-5.5 | -0.111 | 0.00609 | -0.092 | -18.239
-5 | -0.052 | 0.00595 | -0.093 | -8.757
-4.5 | 0.008 | 0.00583 | -0.093 | 1.382
-4 | 0.069 | 0.00573 | -0.094 | 12.033
-3.5 | 0.13 | 0.00566 | -0.095 | 23.05
-3 | 0.193 | 0.00481 | -0.095 | 40.118
-2.5 | 0.255 | 0.00463 | -0.096 | 54.917
-2 | 0.316 | 0.0044 | -0.097 | 71.904
-1.5 | 0.378 | 0.00431 | -0.098 | 87.768
-1 | 0.44 | 0.00434 | -0.098 | 101.301
-0.5 | 0.501 | 0.00449 | -0.099 | 111.684
0 | 0.562 | 0.00451 | -0.1 | 124.58
0.5 | 0.62 | 0.00514 | -0.101 | 120.645
1 | 0.681 | 0.00502 | -0.101 | 135.7
1.5 | 0.742 | 0.00621 | -0.102 | 119.477
2 | 0.803 | 0.00647 | -0.103 | 124.014
2.5 | 0.863 | 0.00649 | -0.103 | 133.009
3 | 0.923 | 0.00654 | -0.104 | 141.165
3.5 | 0.984 | 0.00706 | -0.105 | 139.232
4 | 1.044 | 0.00688 | -0.105 | 151.749
4.5 | 1.104 | 0.00673 | -0.106 | 163.893
5 | 1.163 | 0.00664 | -0.107 | 175.101
5.5 | 1.223 | 0.00656 | -0.107 | 186.459
6 | 1.283 | 0.00651 | -0.108 | 196.896
6.5 | 1.332 | 0.01214 | -0.108 | 109.707
7 | 1.379 | 0.01276 | -0.109 | 108.055
7.5 | 1.419 | 0.0134 | -0.109 | 105.877
8 | 1.451 | 0.01414 | -0.109 | 102.594
8.5 | 1.474 | 0.01503 | -0.109 | 98.11
9 | 1.492 | 0.01599 | -0.109 | 93.314
9.5 | 1.5 | 0.01714 | -0.109 | 87.508
10 | 1.502 | 0.01833 | -0.109 | 81.971
10.5 | 1.494 | 0.01978 | -0.109 | 75.549
11 | 1.48 | 0.02123 | -0.109 | 69.702
11.5 | 1.457 | 0.02287 | -0.109 | 63.693
12 | 1.427 | 0.02455 | -0.109 | 58.117
12.5 | 1.39 | 0.02619 | -0.109 | 53.094
13 | 1.347 | 0.02811 | -0.109 | 47.905
13.5 | 1.297 | 0.03041 | -0.109 | 42.644
14 | 1.245 | 0.03255 | -0.109 | 38.249
14.5 | 1.19 | 0.03478 | -0.109 | 34.199
15 | 1.132 | 0.03718 | -0.109 | 30.448

## 108. Re 10M Mach 0.10 (2)
BIGFOIL.COM POLAR EXPORT
fx66a175
FX 66-17A-175 |  |  |  | Cl Max: | 1.5809 | at alpha= | 17 | deg
XFOIL ncrit=9 |  |  |  | L/D Max: | 207.5 | at alpha= | 6 | deg
Re: | 10000000 |  |  | Cd Min: | 0.106 | at alpha= | 20 | deg
Mach: | 0.1 |  |  | Cl=0 at alpha= | -4.5174 | deg
|  |  |  | @ Cl=0.1, Cd= | 0.0063531
|  |  |  | @ Cl=0.4, Cd= | 0.0046823
|  |  |  | @ Cl=0.6, Cd= | 0.0048129
alpha (deg) | Cl | Cd | Cm | Cl/Cd
-18.5 | -0.9405 | 0.05814 | -0.1076 | -16.1765
-18 | -0.8295 | 0.06659 | -0.1018 | -12.4568
-17.5 | -0.9924 | 0.04167 | -0.1147 | -23.8157
-17 | -0.9921 | 0.03726 | -0.1156 | -26.6264
-16.5 | -0.9592 | 0.03576 | -0.1155 | -26.8233
-16 | -0.8926 | 0.037 | -0.115 | -24.1243
-15.5 | -0.9879 | 0.02529 | -0.1157 | -39.0629
-15 | -0.9532 | 0.02387 | -0.1155 | -39.933
-14.5 | -0.9186 | 0.02246 | -0.1154 | -40.8994
-14 | -0.9406 | 0.01826 | -0.1123 | -51.5115
-13.5 | -0.9197 | 0.01711 | -0.1082 | -53.7522
-13 | -0.8885 | 0.01574 | -0.1057 | -56.4485
-12.5 | -0.8516 | 0.01443 | -0.1037 | -59.0159
-12 | -0.805 | 0.0137 | -0.1027 | -58.7591
-11.5 | -0.7611 | 0.01262 | -0.1014 | -60.309
-11 | -0.7154 | 0.01155 | -0.1002 | -61.9394
-10.5 | -0.6666 | 0.01071 | -0.0993 | -62.2409
-10 | -0.6148 | 0.01008 | -0.0988 | -60.9921
-9.5 | -0.5621 | 0.00947 | -0.0983 | -59.3559
-9 | -0.5082 | 0.009 | -0.098 | -56.4667
-8.5 | -0.4532 | 0.0086 | -0.0979 | -52.6977
-8 | -0.3978 | 0.00824 | -0.0979 | -48.2767
-7.5 | -0.3414 | 0.00798 | -0.098 | -42.782
-7 | -0.2844 | 0.00775 | -0.0982 | -36.6968
-6.5 | -0.2279 | 0.00747 | -0.0983 | -30.5087
-6 | -0.1709 | 0.00722 | -0.0985 | -23.6704
-5.5 | -0.1132 | 0.00702 | -0.0989 | -16.1254
-5 | -0.0556 | 0.00683 | -0.0992 | -8.1406
-4.5 | 0.002 | 0.00668 | -0.0995 | 0.2994
-4 | 0.0598 | 0.00652 | -0.0999 | 9.1718
-3.5 | 0.1176 | 0.00628 | -0.1003 | 18.7261
-2.5 | 0.2317 | 0.00569 | -0.1011 | 40.7206
-2 | 0.2878 | 0.00531 | -0.1014 | 54.1996
-1.5 | 0.3432 | 0.00477 | -0.1016 | 71.9497
-1 | 0.4015 | 0.00468 | -0.1022 | 85.7906
-0.5 | 0.46 | 0.00472 | -0.1028 | 97.4576
0 | 0.5188 | 0.00476 | -0.1034 | 108.9916
0.5 | 0.5777 | 0.00479 | -0.1041 | 120.6054
1 | 0.6362 | 0.00485 | -0.1047 | 131.1753
1.5 | 0.6946 | 0.00493 | -0.1054 | 140.8925
2 | 0.7533 | 0.00499 | -0.1061 | 150.9619
2.5 | 0.8119 | 0.00504 | -0.1068 | 161.0913
3 | 0.8703 | 0.00509 | -0.1074 | 170.9823
3.5 | 0.9282 | 0.00517 | -0.108 | 179.5358
4 | 0.9858 | 0.00526 | -0.1086 | 187.4144
4.5 | 1.0435 | 0.00534 | -0.1092 | 195.412
5 | 1.1012 | 0.00541 | -0.1099 | 203.549
5.5 | 1.1573 | 0.00559 | -0.1102 | 207.0304
6 | 1.2118 | 0.00584 | -0.1103 | 207.5
6.5 | 1.238 | 0.00773 | -0.1054 | 160.1552
7.5 | 1.2827 | 0.01128 | -0.0942 | 113.7145
8.5 | 1.3688 | 0.01226 | -0.0905 | 111.6476
9 | 1.3998 | 0.01277 | -0.0864 | 109.6163
9.5 | 1.4286 | 0.01341 | -0.0819 | 106.5324
10 | 1.4541 | 0.01422 | -0.0773 | 102.2574
10.5 | 1.4743 | 0.01527 | -0.0722 | 96.5488
11 | 1.4937 | 0.01651 | -0.0677 | 90.4724
11.5 | 1.51 | 0.01816 | -0.0636 | 83.1498
12 | 1.5187 | 0.02074 | -0.0598 | 73.2257
12.5 | 1.5244 | 0.02422 | -0.057 | 62.9397
13 | 1.5249 | 0.0286 | -0.0548 | 53.3182
13.5 | 1.5354 | 0.03224 | -0.0535 | 47.6241
14 | 1.5308 | 0.03727 | -0.0517 | 41.0732
14.5 | 1.5261 | 0.04245 | -0.0503 | 35.9505
15 | 1.529 | 0.04716 | -0.0495 | 32.4215
16 | 1.5705 | 0.05862 | -0.0579 | 26.7912
16.5 | 1.5781 | 0.06513 | -0.0604 | 24.23
17 | 1.5809 | 0.07021 | -0.06 | 22.5167
17.5 | 1.5684 | 0.07695 | -0.0593 | 20.3821
18 | 1.564 | 0.08276 | -0.0588 | 18.898
18.5 | 1.5677 | 0.08743 | -0.0582 | 17.9309
19 | 1.5682 | 0.09214 | -0.0572 | 17.0198
19.5 | 1.5427 | 0.10096 | -0.0577 | 15.2803
20 | 1.5522 | 0.106 | -0.0588 | 14.6434

## 109. Re 10M Mach 0.25 (1)
BIGFOIL.COM POLAR EXPORT
fx66a175
FX 66-17A-175 |  |  |  | Cl Max: | 1.489 | at alpha= | 9 | deg
JavaFoil+Calcfoil stall+Eppler ext transition |  |  |  | L/D Max: | 194.54 | at alpha= | 6 | deg
Re: | 10000000 |  |  | Cd Min: | 0.0043 | at alpha= | -1.5 | deg
Mach: | 0.25 |  |  | Cl=0 at alpha= | -4.5656 | deg
|  |  |  | @ Cl=0.1, Cd= | 0.0057202
|  |  |  | @ Cl=0.4, Cd= | 0.0043112
|  |  |  | @ Cl=0.6, Cd= | 0.0047628
alpha (deg) | Cl | Cd | Cm | Cl/Cd
-15 | -0.062 | 0.09849 | -0.047 | -0.63
-14.5 | -0.153 | 0.09174 | -0.049 | -1.672
-14 | -0.209 | 0.08727 | -0.049 | -2.395
-13.5 | -0.253 | 0.08437 | -0.048 | -3.004
-13 | -0.292 | 0.08 | -0.048 | -3.65
-12.5 | -0.32 | 0.08547 | -0.033 | -3.75
-12 | -0.351 | 0.07272 | -0.048 | -4.825
-11.5 | -0.383 | 0.05496 | -0.061 | -6.962
-11 | -0.432 | 0.02305 | -0.077 | -18.748
-10.5 | -0.448 | 0.01722 | -0.081 | -25.997
-10 | -0.455 | 0.01298 | -0.084 | -35.039
-9.5 | -0.455 | 0.0101 | -0.087 | -45.086
-9 | -0.44 | 0.00917 | -0.089 | -47.968
-8.5 | -0.412 | 0.00864 | -0.09 | -47.66
-8 | -0.375 | 0.0066 | -0.091 | -56.79
-7.5 | -0.331 | 0.00698 | -0.092 | -47.331
-7 | -0.281 | 0.00675 | -0.092 | -41.679
-6.5 | -0.228 | 0.00651 | -0.093 | -35.07
-6 | -0.172 | 0.00634 | -0.094 | -27.176
-5.5 | -0.114 | 0.00617 | -0.094 | -18.423
-5 | -0.053 | 0.00601 | -0.095 | -8.875
-4.5 | 0.008 | 0.00588 | -0.096 | 1.406
-4 | 0.071 | 0.00578 | -0.097 | 12.258
-3.5 | 0.134 | 0.00565 | -0.097 | 23.681
-3 | 0.198 | 0.00483 | -0.098 | 41.05
-2.5 | 0.262 | 0.00465 | -0.099 | 56.268
-2 | 0.325 | 0.0044 | -0.1 | 73.818
-1.5 | 0.388 | 0.0043 | -0.1 | 90.304
-1 | 0.452 | 0.00436 | -0.101 | 103.558
-0.5 | 0.515 | 0.0045 | -0.102 | 114.526
0 | 0.578 | 0.00452 | -0.103 | 127.775
0.5 | 0.636 | 0.00516 | -0.103 | 123.355
1 | 0.699 | 0.00505 | -0.104 | 138.478
1.5 | 0.762 | 0.00495 | -0.105 | 153.987
2 | 0.824 | 0.00661 | -0.106 | 124.605
2.5 | 0.886 | 0.00665 | -0.106 | 133.328
3 | 0.948 | 0.00671 | -0.107 | 141.216
3.5 | 1.01 | 0.00725 | -0.108 | 139.371
4 | 1.072 | 0.00709 | -0.108 | 151.106
4.5 | 1.133 | 0.00694 | -0.109 | 163.255
5 | 1.194 | 0.00687 | -0.11 | 173.868
5.5 | 1.255 | 0.0068 | -0.11 | 184.624
6 | 1.316 | 0.00677 | -0.111 | 194.54
6.5 | 1.363 | 0.0129 | -0.111 | 105.632
7 | 1.406 | 0.01357 | -0.111 | 103.589
7.5 | 1.438 | 0.01444 | -0.111 | 99.584
8 | 1.464 | 0.0154 | -0.111 | 95.075
8.5 | 1.48 | 0.01658 | -0.111 | 89.255
9 | 1.489 | 0.01774 | -0.111 | 83.904
9.5 | 1.484 | 0.01919 | -0.111 | 77.31
10 | 1.468 | 0.02068 | -0.111 | 71.007
10.5 | 1.438 | 0.02239 | -0.11 | 64.242
11 | 1.396 | 0.02407 | -0.111 | 57.995
11.5 | 1.34 | 0.02585 | -0.111 | 51.834
12 | 1.269 | 0.02797 | -0.111 | 45.362
12.5 | 1.186 | 0.0302 | -0.111 | 39.274
13 | 1.093 | 0.03234 | -0.111 | 33.794
13.5 | 0.99 | 0.0346 | -0.111 | 28.609
14 | 0.88 | 0.03702 | -0.111 | 23.758

## 110. Re 10M Mach 0.25 (2)
BIGFOIL.COM POLAR EXPORT
fx66a175
FX 66-17A-175 |  |  |  | Cl Max: | 1.4789 | at alpha= | 12 | deg
XFOIL ncrit=9 |  |  |  | L/D Max: | 211.268 | at alpha= | 5.5 | deg
Re: | 10000000 |  |  | Cd Min: | 0.1585 | at alpha= | -17 | deg
Mach: | 0.25 |  |  | Cl=0 at alpha= | -4.5058 | deg
|  |  |  | @ Cl=0.1, Cd= | 0.0064439
|  |  |  | @ Cl=0.4, Cd= | 0.0047621
|  |  |  | @ Cl=0.6, Cd= | 0.0048736
alpha (deg) | Cl | Cd | Cm | Cl/Cd
-17 | -0.3012 | 0.1585 | -0.0595 | -1.9003
-16.5 | -0.2821 | 0.15291 | -0.0629 | -1.8449
-16 | -0.4535 | 0.10492 | -0.0843 | -4.3223
-15.5 | -0.645 | 0.06488 | -0.1082 | -9.9414
-15 | -0.6328 | 0.05917 | -0.1112 | -10.6946
-14.5 | -0.5953 | 0.05699 | -0.1118 | -10.4457
-13.5 | -0.6689 | 0.03779 | -0.1211 | -17.7004
-13 | -0.716 | 0.02947 | -0.1227 | -24.2959
-12.5 | -0.76 | 0.02192 | -0.1228 | -34.6715
-12 | -0.7635 | 0.01914 | -0.1192 | -39.8903
-11.5 | -0.7443 | 0.01714 | -0.115 | -43.4247
-11 | -0.7147 | 0.01506 | -0.1118 | -47.4568
-10.5 | -0.682 | 0.01281 | -0.1086 | -53.2397
-10 | -0.6349 | 0.0115 | -0.1067 | -55.2087
-9.5 | -0.584 | 0.01047 | -0.1051 | -55.7784
-9 | -0.5295 | 0.00973 | -0.104 | -54.4193
-8.5 | -0.4728 | 0.00915 | -0.1033 | -51.6721
-7.5 | -0.3571 | 0.00825 | -0.1023 | -43.2848
-7 | -0.2979 | 0.00795 | -0.1021 | -37.4717
-6.5 | -0.2383 | 0.00771 | -0.1021 | -30.9079
-6 | -0.1789 | 0.00738 | -0.102 | -24.2412
-5.5 | -0.119 | 0.00713 | -0.1021 | -16.69
-5 | -0.0591 | 0.00696 | -0.1023 | -8.4914
-4.5 | 0.0007 | 0.00676 | -0.1025 | 0.10355
-4 | 0.0611 | 0.00658 | -0.1028 | 9.2857
-3.5 | 0.1211 | 0.00637 | -0.1032 | 19.011
-3 | 0.1806 | 0.00612 | -0.1035 | 29.5098
-2 | 0.2973 | 0.00535 | -0.104 | 55.5701
-1.5 | 0.3545 | 0.0048 | -0.1042 | 73.8542
-1 | 0.4145 | 0.00475 | -0.1047 | 87.2632
-0.5 | 0.4752 | 0.00478 | -0.1053 | 99.4142
0 | 0.5363 | 0.00481 | -0.106 | 111.4969
0.5 | 0.5969 | 0.00487 | -0.1066 | 122.5667
1 | 0.6574 | 0.00494 | -0.1073 | 133.0769
1.5 | 0.7184 | 0.00499 | -0.108 | 143.9679
2 | 0.7793 | 0.00504 | -0.1087 | 154.623
2.5 | 0.84 | 0.00512 | -0.1093 | 164.0625
3 | 0.9004 | 0.0052 | -0.1099 | 173.1538
3.5 | 0.9605 | 0.00528 | -0.1105 | 181.9129
4 | 1.0206 | 0.00537 | -0.1111 | 190.0559
4.5 | 1.0813 | 0.00542 | -0.1117 | 199.5018
5 | 1.1414 | 0.00551 | -0.1122 | 207.1506
5.5 | 1.2 | 0.00568 | -0.1125 | 211.2676
6 | 1.2555 | 0.00602 | -0.1122 | 208.5548
6.5 | 1.281 | 0.00793 | -0.1067 | 161.5385
7 | 1.2679 | 0.01125 | -0.0945 | 112.7022
7.5 | 1.3108 | 0.01182 | -0.0919 | 110.8968
8 | 1.3458 | 0.01233 | -0.0879 | 109.1484
8.5 | 1.3768 | 0.01297 | -0.0832 | 106.1527
9 | 1.4056 | 0.01375 | -0.0784 | 102.2255
9.5 | 1.4306 | 0.01471 | -0.0735 | 97.2536
10 | 1.4466 | 0.01618 | -0.0679 | 89.4067
10.5 | 1.4536 | 0.01851 | -0.0626 | 78.5305
11 | 1.4678 | 0.0212 | -0.0595 | 69.2358
11.5 | 1.4776 | 0.02483 | -0.0572 | 59.5087
12 | 1.4789 | 0.02944 | -0.055 | 50.2344
12.5 | 1.4732 | 0.03466 | -0.0528 | 42.5043
13 | 1.4629 | 0.04035 | -0.0507 | 36.2553
13.5 | 1.4642 | 0.04527 | -0.0495 | 32.3437
14 | 1.4619 | 0.05085 | -0.0486 | 28.7493
14.5 | 1.4596 | 0.05673 | -0.0482 | 25.7289
15 | 1.4616 | 0.06237 | -0.0482 | 23.4343
15.5 | 1.4615 | 0.06846 | -0.0484 | 21.3482
16 | 1.465 | 0.07419 | -0.0488 | 19.7466
18 | 1.4723 | 0.10139 | -0.0557 | 14.5212
18.5 | 1.468 | 0.10874 | -0.0572 | 13.5001
19 | 1.4725 | 0.11519 | -0.059 | 12.7832
19.5 | 1.4474 | 0.12606 | -0.0624 | 11.4818
20 | 1.4547 | 0.13246 | -0.0649 | 10.9822

## 111. Re 10M Mach 0.50 (1)
BIGFOIL.COM POLAR EXPORT
fx66a175
FX 66-17A-175 |  |  |  | Cl Max: | 1.478 | at alpha= | 7.5 | deg
JavaFoil+Calcfoil stall+Eppler ext transition |  |  |  | L/D Max: | 257.439 | at alpha= | 5.5 | deg
Re: | 10000000 |  |  | Cd Min: | 0.00437 | at alpha= | -1.5 | deg
Mach: | 0.5 |  |  | Cl=0 at alpha= | -4.5672 | deg
|  |  |  | @ Cl=0.1, Cd= | 0.005958
|  |  |  | @ Cl=0.4, Cd= | 0.0045185
|  |  |  | @ Cl=0.6, Cd= | 0.0045349
alpha (deg) | Cl | Cd | Cm | Cl/Cd
-20 | -0.854 | 0.14844 | -0.051 | -5.751
-19.5 | -0.824 | 0.14634 | -0.049 | -5.632
-19 | -0.804 | 0.13922 | -0.053 | -5.773
-18.5 | -0.777 | 0.13141 | -0.054 | -5.914
-18 | -0.746 | 0.12918 | -0.052 | -5.776
-17.5 | -0.715 | 0.12723 | -0.049 | -5.623
-17 | -0.69 | 0.11744 | -0.051 | -5.873
-16.5 | -0.663 | 0.12134 | -0.051 | -5.461
-16 | -0.636 | 0.11275 | -0.052 | -5.64
-15.5 | -0.607 | 0.10812 | -0.05 | -5.612
-15 | -0.582 | 0.09831 | -0.053 | -5.92
-14.5 | -0.56 | 0.08655 | -0.059 | -6.469
-14 | -0.524 | 0.09794 | -0.05 | -5.354
-13.5 | -0.501 | 0.08478 | -0.056 | -5.91
-13 | -0.509 | 0.04588 | -0.077 | -11.085
-12.5 | -0.491 | 0.03331 | -0.082 | -14.735
-12 | -0.412 | 0.08374 | -0.046 | -4.926
-11.5 | -0.388 | 0.07088 | -0.055 | -5.481
-11 | -0.399 | 0.02934 | -0.084 | -13.595
-10.5 | -0.375 | 0.02255 | -0.088 | -16.633
-10 | -0.303 | 0.06328 | -0.051 | -4.789
-9.5 | -0.311 | 0.02219 | -0.088 | -13.995
-9 | -0.286 | 0.01647 | -0.092 | -17.336
-8.5 | -0.258 | 0.01295 | -0.095 | -19.936
-8 | -0.223 | 0.01433 | -0.094 | -15.56
-7.5 | -0.194 | 0.01154 | -0.097 | -16.834
-7 | -0.167 | 0.00885 | -0.102 | -18.921
-6.5 | -0.219 | 0.00833 | -0.104 | -26.291
-6 | -0.179 | 0.00655 | -0.105 | -27.287
-5.5 | -0.122 | 0.00661 | -0.106 | -18.479
-5 | -0.058 | 0.00639 | -0.106 | -9.138
-4.5 | 0.009 | 0.00617 | -0.107 | 1.48
-4 | 0.079 | 0.006 | -0.108 | 13.117
-3.5 | 0.149 | 0.00586 | -0.109 | 25.481
-3 | 0.222 | 0.00502 | -0.11 | 44.167
-2.5 | 0.292 | 0.00473 | -0.11 | 61.771
-2 | 0.363 | 0.00468 | -0.111 | 77.572
-1.5 | 0.434 | 0.00437 | -0.112 | 99.31
-1 | 0.505 | 0.00442 | -0.113 | 114.33
-0.5 | 0.576 | 0.00448 | -0.114 | 128.614
0 | 0.646 | 0.00464 | -0.115 | 139.269
0.5 | 0.709 | 0.00467 | -0.115 | 151.703
1 | 0.778 | 0.00521 | -0.116 | 149.367
1.5 | 0.847 | 0.00545 | -0.117 | 155.543
2 | 0.916 | 0.00496 | -0.118 | 184.802
2.5 | 0.984 | 0.00495 | -0.118 | 198.797
3 | 1.053 | 0.00497 | -0.119 | 211.714
3.5 | 1.12 | 0.00503 | -0.12 | 222.848
4 | 1.188 | 0.00509 | -0.121 | 233.293
4.5 | 1.255 | 0.00518 | -0.121 | 242.498
5 | 1.322 | 0.00527 | -0.122 | 250.716
5.5 | 1.389 | 0.00539 | -0.123 | 257.439
6 | 1.402 | 0.017 | -0.119 | 82.487
6.5 | 1.45 | 0.01847 | -0.119 | 78.521
7 | 1.475 | 0.02021 | -0.118 | 72.954
7.5 | 1.478 | 0.02202 | -0.118 | 67.126
8 | 1.431 | 0.02437 | -0.118 | 58.699
8.5 | 1.229 | 0.02649 | -0.118 | 46.383
9 | 0.877 | 0.02895 | -0.118 | 30.301
9.5 | 0.906 | 0.03147 | -0.118 | 28.782
10 | 0.935 | 0.03321 | -0.118 | 28.161
10.5 | 0.964 | 0.03622 | -0.119 | 26.624
11 | 0.993 | 0.03984 | -0.119 | 24.921
11.5 | 1.022 | 0.04172 | -0.119 | 24.507
12 | 1.05 | 0.04596 | -0.119 | 22.854
12.5 | 1.077 | 0.05145 | -0.119 | 20.934

## 112. Re 10M Mach 0.50 (2)
BIGFOIL.COM POLAR EXPORT
fx66a175
FX 66-17A-175 |  |  |  | Cl Max: | 1.4594 | at alpha= | 6 | deg
XFOIL ncrit=9 |  |  |  | L/D Max: | 225.242 | at alpha= | 5.5 | deg
Re: | 10000000 |  |  | Cd Min: | 0.23048 | at alpha= | -20 | deg
Mach: | 0.5 |  |  | Cl=0 at alpha= | -4.4622 | deg
|  |  |  | @ Cl=0.1, Cd= | 0.00687
|  |  |  | @ Cl=0.4, Cd= | 0.0050808
|  |  |  | @ Cl=0.6, Cd= | 0.0050718
alpha (deg) | Cl | Cd | Cm | Cl/Cd
-20 | -0.3809 | 0.23048 | -0.0358 | -1.6526
-19.5 | -0.3573 | 0.22405 | -0.0402 | -1.5947
-19 | -0.3332 | 0.21733 | -0.0443 | -1.5332
-18.5 | -0.3116 | 0.20972 | -0.0485 | -1.4858
-18 | -0.2903 | 0.20199 | -0.0525 | -1.4372
-17.5 | -0.268 | 0.19471 | -0.0565 | -1.3764
-17 | -0.2469 | 0.18702 | -0.0605 | -1.3202
-16.5 | -0.2284 | 0.17882 | -0.0645 | -1.2773
-16 | -0.2104 | 0.1705 | -0.0685 | -1.234
-15.5 | -0.1899 | 0.16323 | -0.0724 | -1.1634
-15 | -0.1743 | 0.15436 | -0.0763 | -1.1292
-14.5 | -0.1607 | 0.1453 | -0.0803 | -1.106
-14 | -0.1474 | 0.13666 | -0.0843 | -1.0786
-13.5 | -0.1338 | 0.1283 | -0.0882 | -1.0429
-13 | -0.1221 | 0.11995 | -0.0922 | -1.0179
-12.5 | -0.1152 | 0.11085 | -0.0965 | -1.0392
-12 | -0.1155 | 0.10085 | -0.1013 | -1.1453
-11.5 | -0.1091 | 0.09261 | -0.1055 | -1.1781
-11 | -0.1048 | 0.08431 | -0.1098 | -1.243
-10.5 | -0.1236 | 0.07262 | -0.116 | -1.702
-10 | -0.1307 | 0.06238 | -0.1215 | -2.0952
-9.5 | -0.16 | 0.04954 | -0.1296 | -3.2297
-9 | -0.1873 | 0.04069 | -0.1346 | -4.6031
-8.5 | -0.2097 | 0.03366 | -0.1374 | -6.2299
-8 | -0.2488 | 0.02611 | -0.139 | -9.5289
-7.5 | -0.2778 | 0.02133 | -0.1351 | -13.0239
-7 | -0.2846 | 0.01545 | -0.1295 | -18.4207
-6.5 | -0.2627 | 0.01098 | -0.1235 | -23.9253
-6 | -0.2122 | 0.00886 | -0.1196 | -23.9503
-5.5 | -0.1459 | 0.00799 | -0.1176 | -18.2603
-5 | -0.0761 | 0.00748 | -0.1165 | -10.1738
-4.5 | -0.0053 | 0.00719 | -0.1159 | -0.73713
-4 | 0.0648 | 0.00697 | -0.1155 | 9.297
-3.5 | 0.1352 | 0.00677 | -0.1154 | 19.9705
-3 | 0.2047 | 0.0065 | -0.1154 | 31.4923
-2.5 | 0.2723 | 0.00616 | -0.1153 | 44.2045
-2 | 0.3393 | 0.0057 | -0.1154 | 59.5263
-1.5 | 0.404 | 0.00504 | -0.1153 | 80.1587
-1 | 0.4733 | 0.00501 | -0.1157 | 94.4711
-0.5 | 0.5437 | 0.00504 | -0.1163 | 107.877
0 | 0.6146 | 0.00508 | -0.117 | 120.9843
0.5 | 0.6854 | 0.00516 | -0.1177 | 132.8295
1 | 0.7556 | 0.00524 | -0.1183 | 144.1985
1.5 | 0.8259 | 0.00533 | -0.1189 | 154.9531
2 | 0.8963 | 0.00543 | -0.1194 | 165.0645
2.5 | 0.9675 | 0.00551 | -0.12 | 175.5898
3 | 1.039 | 0.00559 | -0.1206 | 185.8676
3.5 | 1.1107 | 0.00568 | -0.121 | 195.5458
4 | 1.1824 | 0.00578 | -0.1213 | 204.5675
4.5 | 1.2539 | 0.00589 | -0.1214 | 212.8862
5 | 1.3239 | 0.00608 | -0.1211 | 217.7467
5.5 | 1.3965 | 0.0062 | -0.121 | 225.2419
6 | 1.4594 | 0.00668 | -0.1192 | 218.4731
7.5 | 1.3018 | 0.01902 | -0.0689 | 68.4437
8 | 1.2974 | 0.02464 | -0.0661 | 52.6542
8.5 | 1.2874 | 0.03026 | -0.0624 | 42.5446
9 | 1.2757 | 0.03592 | -0.0591 | 35.515
9.5 | 1.2667 | 0.04156 | -0.0563 | 30.4788
10 | 1.2624 | 0.04718 | -0.0542 | 26.7571
10.5 | 1.2654 | 0.05268 | -0.0529 | 24.0205
11 | 1.2703 | 0.05832 | -0.0521 | 21.7816

## 113. Re 12M Mach 0.00 (1)
BIGFOIL.COM POLAR EXPORT
fx66a175
FX 66-17A-175 |  |  |  | Cl Max: | 1.51 | at alpha= | 10 | deg
JavaFoil+Calcfoil stall+Eppler ext transition |  |  |  | L/D Max: | 202.635 | at alpha= | 6 | deg
Re: | 12000000 |  |  | Cd Min: | 0.00422 | at alpha= | -1 | deg
Mach: | 0 |  |  | Cl=0 at alpha= | -4.5667 | deg
|  |  |  | @ Cl=0.1, Cd= | 0.0055293
|  |  |  | @ Cl=0.4, Cd= | 0.0042867
|  |  |  | @ Cl=0.6, Cd= | 0.0048383
alpha (deg) | Cl | Cd | Cm | Cl/Cd
-16.5 | -0.408 | 0.10652 | -0.047 | -3.826
-16 | -0.421 | 0.10178 | -0.047 | -4.138
-15.5 | -0.434 | 0.09669 | -0.047 | -4.491
-15 | -0.446 | 0.09208 | -0.048 | -4.845
-14.5 | -0.461 | 0.08166 | -0.052 | -5.644
-14 | -0.482 | 0.06292 | -0.06 | -7.668
-13.5 | -0.516 | 0.03641 | -0.069 | -14.166
-13 | -0.527 | 0.02949 | -0.071 | -17.886
-12.5 | -0.534 | 0.02465 | -0.073 | -21.677
-12 | -0.54 | 0.01936 | -0.076 | -27.915
-11.5 | -0.541 | 0.01567 | -0.078 | -34.526
-11 | -0.54 | 0.01219 | -0.08 | -44.28
-10.5 | -0.532 | 0.0102 | -0.083 | -52.157
-10 | -0.516 | 0.00925 | -0.085 | -55.74
-9.5 | -0.489 | 0.00873 | -0.086 | -56.054
-9 | -0.457 | 0.0066 | -0.086 | -69.232
-8.5 | -0.419 | 0.00648 | -0.087 | -64.646
-8 | -0.376 | 0.00672 | -0.088 | -55.921
-7.5 | -0.328 | 0.00651 | -0.089 | -50.399
-7 | -0.277 | 0.00635 | -0.089 | -43.646
-6.5 | -0.224 | 0.00617 | -0.09 | -36.285
-6 | -0.168 | 0.006 | -0.091 | -28.006
-5.5 | -0.111 | 0.00594 | -0.091 | -18.644
-5 | -0.052 | 0.00576 | -0.092 | -9.002
-4.5 | 0.008 | 0.00568 | -0.093 | 1.411
-4 | 0.069 | 0.00557 | -0.094 | 12.321
-3.5 | 0.13 | 0.00549 | -0.094 | 23.625
-3 | 0.192 | 0.00481 | -0.095 | 39.892
-2.5 | 0.253 | 0.00454 | -0.096 | 55.732
-2 | 0.315 | 0.00451 | -0.096 | 69.748
-1.5 | 0.376 | 0.00433 | -0.097 | 86.866
-1 | 0.437 | 0.00422 | -0.098 | 103.714
-0.5 | 0.499 | 0.00436 | -0.099 | 114.291
0 | 0.559 | 0.0044 | -0.099 | 127.226
0.5 | 0.617 | 0.00502 | -0.1 | 122.934
1 | 0.677 | 0.00514 | -0.101 | 131.815
1.5 | 0.738 | 0.00645 | -0.101 | 114.461
2 | 0.799 | 0.00641 | -0.102 | 124.548
2.5 | 0.859 | 0.00633 | -0.103 | 135.752
3 | 0.919 | 0.00704 | -0.104 | 130.537
3.5 | 0.979 | 0.00688 | -0.104 | 142.277
4 | 1.039 | 0.00669 | -0.105 | 155.306
4.5 | 1.098 | 0.00654 | -0.106 | 168.051
5 | 1.158 | 0.00645 | -0.106 | 179.565
5.5 | 1.217 | 0.00635 | -0.107 | 191.588
6 | 1.276 | 0.0063 | -0.107 | 202.635
6.5 | 1.326 | 0.01167 | -0.108 | 113.705
7 | 1.374 | 0.01219 | -0.108 | 112.791
7.5 | 1.417 | 0.01283 | -0.109 | 110.395
8 | 1.452 | 0.01346 | -0.109 | 107.846
8.5 | 1.478 | 0.01422 | -0.109 | 103.988
9 | 1.496 | 0.01508 | -0.109 | 99.231
9.5 | 1.508 | 0.01605 | -0.109 | 93.931
10 | 1.51 | 0.01722 | -0.109 | 87.733
10.5 | 1.507 | 0.01841 | -0.109 | 81.905
11 | 1.495 | 0.01985 | -0.109 | 75.297
11.5 | 1.476 | 0.02126 | -0.109 | 69.445
12 | 1.45 | 0.02285 | -0.109 | 63.47
12.5 | 1.418 | 0.02451 | -0.109 | 57.856
13 | 1.381 | 0.0262 | -0.109 | 52.696
13.5 | 1.338 | 0.02812 | -0.109 | 47.578
14 | 1.29 | 0.03023 | -0.109 | 42.689
14.5 | 1.24 | 0.03253 | -0.109 | 38.124
15 | 1.189 | 0.03462 | -0.109 | 34.338

## 114. Re 12M Mach 0.00 (2)
BIGFOIL.COM POLAR EXPORT
fx66a175
FX 66-17A-175 |  |  |  | Cl Max: | 1.6173 | at alpha= | 17 | deg
XFOIL ncrit=9 |  |  |  | L/D Max: | 214.618 | at alpha= | 5.5 | deg
Re: | 12000000 |  |  | Cd Min: | 0.10045 | at alpha= | 20 | deg
Mach: | 0 |  |  | Cl=0 at alpha= | -4.5235 | deg
|  |  |  | @ Cl=0.1, Cd= | 0.0061728
|  |  |  | @ Cl=0.4, Cd= | 0.0046011
|  |  |  | @ Cl=0.6, Cd= | 0.0046853
alpha (deg) | Cl | Cd | Cm | Cl/Cd
-18.5 | -1.083 | 0.04072 | -0.1138 | -26.5963
-18 | -1.0349 | 0.0407 | -0.1135 | -25.4275
-17.5 | -1.1024 | 0.03094 | -0.1149 | -35.6303
-17 | -1.0942 | 0.02769 | -0.1147 | -39.5161
-16.5 | -1.0705 | 0.02562 | -0.1144 | -41.7838
-16 | -1.0309 | 0.0247 | -0.1143 | -41.7368
-15.5 | -1.0682 | 0.01832 | -0.1133 | -58.3079
-15 | -1.055 | 0.01717 | -0.1089 | -61.4444
-14.5 | -1.0241 | 0.01642 | -0.1061 | -62.3691
-14 | -0.9908 | 0.01531 | -0.1039 | -64.7159
-13.5 | -0.9491 | 0.01451 | -0.1025 | -65.4101
-13 | -0.9067 | 0.01361 | -0.1012 | -66.6201
-12.5 | -0.8624 | 0.01272 | -0.1001 | -67.7987
-12 | -0.8133 | 0.01214 | -0.0995 | -66.9934
-11.5 | -0.764 | 0.01148 | -0.0989 | -66.5505
-11 | -0.713 | 0.01095 | -0.0985 | -65.1142
-10.5 | -0.6619 | 0.01035 | -0.098 | -63.9517
-10 | -0.6104 | 0.00972 | -0.0976 | -62.7984
-9.5 | -0.5585 | 0.00914 | -0.0972 | -61.105
-9 | -0.5047 | 0.00867 | -0.0971 | -58.2122
-8.5 | -0.4502 | 0.00829 | -0.097 | -54.3064
-8 | -0.3953 | 0.00792 | -0.097 | -49.9116
-7.5 | -0.339 | 0.00767 | -0.0973 | -44.1982
-7 | -0.2826 | 0.00746 | -0.0975 | -37.882
-6.5 | -0.226 | 0.00723 | -0.0978 | -31.2586
-6 | -0.1692 | 0.00697 | -0.098 | -24.2755
-5 | -0.0547 | 0.00664 | -0.0988 | -8.238
-4.5 | 0.0027 | 0.00647 | -0.0992 | 0.41731
-4 | 0.0605 | 0.00631 | -0.0997 | 9.588
-3.5 | 0.1181 | 0.00611 | -0.1001 | 19.329
-3 | 0.1751 | 0.0059 | -0.1005 | 29.678
-2.5 | 0.2315 | 0.0056 | -0.1008 | 41.3393
-2 | 0.2884 | 0.00528 | -0.1013 | 54.6212
-1.5 | 0.3436 | 0.00476 | -0.1015 | 72.1849
-1 | 0.4004 | 0.0046 | -0.102 | 87.0435
-0.5 | 0.4586 | 0.00458 | -0.1026 | 100.131
0 | 0.5171 | 0.0046 | -0.1033 | 112.413
0.5 | 0.5755 | 0.00466 | -0.1039 | 123.4979
1 | 0.6336 | 0.00472 | -0.1045 | 134.2373
1.5 | 0.6921 | 0.00475 | -0.1053 | 145.7053
2 | 0.7505 | 0.0048 | -0.106 | 156.3542
2.5 | 0.8087 | 0.00486 | -0.1067 | 166.3992
3 | 0.8665 | 0.00494 | -0.1073 | 175.4049
3.5 | 0.924 | 0.00503 | -0.1079 | 183.6978
4 | 0.9817 | 0.00508 | -0.1086 | 193.248
4.5 | 1.0394 | 0.00513 | -0.1093 | 202.6121
5 | 1.0956 | 0.00527 | -0.1098 | 207.8937
5.5 | 1.1525 | 0.00537 | -0.1104 | 214.6182
6 | 1.2009 | 0.00597 | -0.1095 | 201.1558
6.5 | 1.2184 | 0.00837 | -0.1031 | 145.5675
7 | 1.2367 | 0.01042 | -0.0968 | 118.6852
7.5 | 1.2828 | 0.01088 | -0.0956 | 117.9044
8.5 | 1.3719 | 0.01179 | -0.0926 | 116.3613
9 | 1.4119 | 0.01231 | -0.0904 | 114.6954
9.5 | 1.4396 | 0.01282 | -0.0856 | 112.2933
10 | 1.4655 | 0.01354 | -0.0809 | 108.2349
11 | 1.5162 | 0.0152 | -0.0724 | 99.75
11.5 | 1.5361 | 0.01639 | -0.0681 | 93.7218
12 | 1.5488 | 0.01818 | -0.0636 | 85.1925
12.5 | 1.5568 | 0.02077 | -0.0598 | 74.9543
13 | 1.562 | 0.0242 | -0.057 | 64.5455
13.5 | 1.5732 | 0.02759 | -0.0554 | 57.0207
14 | 1.574 | 0.032 | -0.0536 | 49.1875
14.5 | 1.5718 | 0.03674 | -0.0519 | 42.7817
15 | 1.5722 | 0.04136 | -0.0507 | 38.0126
15.5 | 1.5681 | 0.04668 | -0.0497 | 33.5925
17 | 1.6173 | 0.06496 | -0.0615 | 24.8969
17.5 | 1.6017 | 0.07203 | -0.0609 | 22.2366
18 | 1.5974 | 0.07791 | -0.0605 | 20.5031
18.5 | 1.6041 | 0.08249 | -0.0603 | 19.446
19 | 1.6061 | 0.08728 | -0.0598 | 18.4017
19.5 | 1.5668 | 0.09632 | -0.0581 | 16.2666
20 | 1.5766 | 0.10045 | -0.0582 | 15.6954

## 115. Re 12M Mach 0.10 (1)
BIGFOIL.COM POLAR EXPORT
fx66a175
FX 66-17A-175 |  |  |  | Cl Max: | 1.507 | at alpha= | 10 | deg
JavaFoil+Calcfoil stall+Eppler ext transition |  |  |  | L/D Max: | 202.334 | at alpha= | 6 | deg
Re: | 12000000 |  |  | Cd Min: | 0.00423 | at alpha= | -1 | deg
Mach: | 0.1 |  |  | Cl=0 at alpha= | -4.5667 | deg
|  |  |  | @ Cl=0.1, Cd= | 0.0055493
|  |  |  | @ Cl=0.4, Cd= | 0.0042816
|  |  |  | @ Cl=0.6, Cd= | 0.0048128
alpha (deg) | Cl | Cd | Cm | Cl/Cd
-16.5 | -0.369 | 0.10765 | -0.046 | -3.424
-16 | -0.386 | 0.10012 | -0.048 | -3.856
-15.5 | -0.401 | 0.09757 | -0.047 | -4.107
-15 | -0.416 | 0.09266 | -0.048 | -4.485
-14.5 | -0.429 | 0.08788 | -0.049 | -4.885
-14 | -0.445 | 0.07842 | -0.052 | -5.673
-13.5 | -0.46 | 0.06789 | -0.057 | -6.779
-13 | -0.503 | 0.03315 | -0.071 | -15.158
-12.5 | -0.513 | 0.02721 | -0.073 | -18.868
-12 | -0.523 | 0.02094 | -0.076 | -24.984
-11.5 | -0.527 | 0.01663 | -0.078 | -31.7
-11 | -0.526 | 0.01344 | -0.08 | -39.152
-10.5 | -0.523 | 0.01061 | -0.083 | -49.324
-10 | -0.511 | 0.00938 | -0.085 | -54.478
-9.5 | -0.486 | 0.00882 | -0.086 | -55.175
-9 | -0.455 | 0.00836 | -0.087 | -54.463
-8.5 | -0.419 | 0.00652 | -0.088 | -64.226
-8 | -0.376 | 0.00678 | -0.088 | -55.539
-7.5 | -0.329 | 0.00657 | -0.089 | -50.073
-7 | -0.278 | 0.0064 | -0.09 | -43.429
-6.5 | -0.225 | 0.00619 | -0.09 | -36.265
-6 | -0.169 | 0.00604 | -0.091 | -27.924
-5.5 | -0.111 | 0.00591 | -0.092 | -18.814
-5 | -0.052 | 0.00579 | -0.093 | -8.996
-4.5 | 0.008 | 0.00566 | -0.093 | 1.422
-4 | 0.069 | 0.00559 | -0.094 | 12.335
-3.5 | 0.13 | 0.00551 | -0.095 | 23.662
-3 | 0.193 | 0.00479 | -0.095 | 40.265
-2.5 | 0.255 | 0.00455 | -0.096 | 55.963
-2 | 0.316 | 0.00454 | -0.097 | 69.626
-1.5 | 0.378 | 0.00431 | -0.098 | 87.638
-1 | 0.44 | 0.00423 | -0.098 | 103.8
-0.5 | 0.501 | 0.00437 | -0.099 | 114.564
0 | 0.562 | 0.0044 | -0.1 | 127.635
0.5 | 0.62 | 0.00503 | -0.101 | 123.22
1 | 0.681 | 0.00515 | -0.101 | 132.185
1.5 | 0.742 | 0.00646 | -0.102 | 114.886
2 | 0.803 | 0.00645 | -0.103 | 124.485
2.5 | 0.863 | 0.00636 | -0.103 | 135.643
3 | 0.923 | 0.0064 | -0.104 | 144.199
3.5 | 0.984 | 0.00691 | -0.105 | 142.337
4 | 1.044 | 0.00672 | -0.105 | 155.315
4.5 | 1.104 | 0.00657 | -0.106 | 168.001
5 | 1.163 | 0.00648 | -0.107 | 179.561
5.5 | 1.223 | 0.00639 | -0.107 | 191.389
6 | 1.283 | 0.00634 | -0.108 | 202.334
6.5 | 1.332 | 0.01178 | -0.108 | 113.16
7 | 1.381 | 0.01231 | -0.109 | 112.11
7.5 | 1.421 | 0.01298 | -0.109 | 109.534
8 | 1.456 | 0.01363 | -0.109 | 106.807
8.5 | 1.48 | 0.01446 | -0.109 | 102.372
9 | 1.497 | 0.01534 | -0.109 | 97.562
9.5 | 1.506 | 0.01637 | -0.109 | 91.979
10 | 1.507 | 0.01755 | -0.109 | 85.871
10.5 | 1.5 | 0.01884 | -0.109 | 79.645
11 | 1.485 | 0.0203 | -0.109 | 73.151
11.5 | 1.462 | 0.02176 | -0.109 | 67.189
12 | 1.431 | 0.02345 | -0.109 | 61.034
12.5 | 1.394 | 0.02508 | -0.109 | 55.58
13 | 1.351 | 0.02684 | -0.109 | 50.342
13.5 | 1.302 | 0.02891 | -0.109 | 45.028
14 | 1.248 | 0.03123 | -0.109 | 39.953
14.5 | 1.192 | 0.03338 | -0.109 | 35.721
15 | 1.135 | 0.03568 | -0.109 | 31.8

## 116. Re 12M Mach 0.10 (2)
BIGFOIL.COM POLAR EXPORT
fx66a175
FX 66-17A-175 |  |  |  | Cl Max: | 1.6006 | at alpha= | 17 | deg
XFOIL ncrit=9 |  |  |  | L/D Max: | 215.651 | at alpha= | 5.5 | deg
Re: | 12000000 |  |  | Cd Min: | 0.10499 | at alpha= | 20 | deg
Mach: | 0.1 |  |  | Cl=0 at alpha= | -4.5216 | deg
|  |  |  | @ Cl=0.1, Cd= | 0.0061846
|  |  |  | @ Cl=0.4, Cd= | 0.0046176
|  |  |  | @ Cl=0.6, Cd= | 0.004698
alpha (deg) | Cl | Cd | Cm | Cl/Cd
-19 | -1.0324 | 0.05277 | -0.1115 | -19.5641
-18.5 | -1.0392 | 0.04687 | -0.1137 | -22.172
-18 | -0.9789 | 0.04792 | -0.1128 | -20.4278
-17.5 | -1.067 | 0.03515 | -0.1167 | -30.3556
-17 | -1.0638 | 0.03133 | -0.1168 | -33.9547
-16.5 | -1.0382 | 0.0293 | -0.1166 | -35.4334
-16 | -0.9908 | 0.02889 | -0.1164 | -34.2956
-15.5 | -1.0418 | 0.02106 | -0.1159 | -49.4682
-15 | -1.015 | 0.01916 | -0.1157 | -52.9749
-14.5 | -1.0063 | 0.01755 | -0.1117 | -57.339
-14 | -0.9875 | 0.01619 | -0.1074 | -60.9944
-13.5 | -0.9488 | 0.01527 | -0.1056 | -62.1349
-13 | -0.9089 | 0.01421 | -0.1038 | -63.962
-12.5 | -0.8663 | 0.0132 | -0.1023 | -65.6288
-12 | -0.8175 | 0.01255 | -0.1015 | -65.1394
-11.5 | -0.7684 | 0.01183 | -0.1007 | -64.9535
-11 | -0.7174 | 0.01125 | -0.1001 | -63.7689
-10.5 | -0.6663 | 0.01058 | -0.0995 | -62.9773
-10 | -0.6145 | 0.00994 | -0.099 | -61.8209
-9.5 | -0.5627 | 0.00929 | -0.0984 | -60.5705
-9 | -0.5087 | 0.00878 | -0.0981 | -57.9385
-8.5 | -0.4538 | 0.00839 | -0.098 | -54.0882
-8 | -0.3986 | 0.00797 | -0.0979 | -50.0125
-7.5 | -0.3419 | 0.00771 | -0.098 | -44.345
-7 | -0.285 | 0.00749 | -0.0982 | -38.0507
-6.5 | -0.2278 | 0.00727 | -0.0984 | -31.3343
-6 | -0.1706 | 0.007 | -0.0987 | -24.3714
-5.5 | -0.113 | 0.00681 | -0.099 | -16.5932
-5 | -0.0554 | 0.00666 | -0.0993 | -8.3183
-4.5 | 0.0025 | 0.00648 | -0.0997 | 0.3858
-4 | 0.0608 | 0.00632 | -0.1002 | 9.6203
-3.5 | 0.1187 | 0.00612 | -0.1006 | 19.3954
-3 | 0.1761 | 0.00591 | -0.101 | 29.797
-2 | 0.2901 | 0.00529 | -0.1018 | 54.8393
-1.5 | 0.3456 | 0.00477 | -0.102 | 72.4528
-1 | 0.4027 | 0.00461 | -0.1024 | 87.3536
-0.5 | 0.4614 | 0.00459 | -0.1031 | 100.5229
0 | 0.5203 | 0.00461 | -0.1037 | 112.8633
0.5 | 0.579 | 0.00468 | -0.1044 | 123.7179
1 | 0.6375 | 0.00473 | -0.105 | 134.778
1.5 | 0.6964 | 0.00476 | -0.1057 | 146.3025
2 | 0.7552 | 0.00481 | -0.1065 | 157.0062
2.5 | 0.8137 | 0.00488 | -0.1071 | 166.7418
3 | 0.8719 | 0.00496 | -0.1078 | 175.7863
3.5 | 0.9299 | 0.00504 | -0.1084 | 184.504
4 | 0.9881 | 0.00509 | -0.1091 | 194.1257
4.5 | 1.0463 | 0.00514 | -0.1098 | 203.5603
5 | 1.1028 | 0.00529 | -0.1102 | 208.4688
5.5 | 1.1602 | 0.00538 | -0.1108 | 215.6506
6 | 1.2093 | 0.00597 | -0.1099 | 202.5628
7 | 1.2426 | 0.01051 | -0.0966 | 118.2303
7.5 | 1.2889 | 0.01096 | -0.0953 | 117.6004
8 | 1.3344 | 0.01141 | -0.0939 | 116.95
8.5 | 1.3772 | 0.0119 | -0.092 | 115.7311
9 | 1.4137 | 0.01241 | -0.0889 | 113.9162
9.5 | 1.4411 | 0.01298 | -0.0841 | 111.0247
10 | 1.4665 | 0.01376 | -0.0792 | 106.577
10.5 | 1.4914 | 0.01461 | -0.0747 | 102.0808
11 | 1.5148 | 0.0156 | -0.0705 | 97.1026
11.5 | 1.5327 | 0.01699 | -0.0661 | 90.2119
12 | 1.5436 | 0.0191 | -0.0618 | 80.8168
12.5 | 1.5507 | 0.02209 | -0.0584 | 70.1992
13 | 1.5547 | 0.02594 | -0.056 | 59.9345
13.5 | 1.564 | 0.02962 | -0.0544 | 52.8022
14 | 1.5629 | 0.03427 | -0.0526 | 45.6055
14.5 | 1.558 | 0.03938 | -0.051 | 39.5632
15 | 1.5579 | 0.0442 | -0.0499 | 35.2466
15.5 | 1.5543 | 0.04967 | -0.0491 | 31.2925
16 | 1.5762 | 0.0553 | -0.0538 | 28.5027
16.5 | 1.5769 | 0.06216 | -0.0558 | 25.3684
17 | 1.6006 | 0.06809 | -0.0603 | 23.5071
17.5 | 1.5851 | 0.07562 | -0.0602 | 20.9614
18 | 1.5806 | 0.08156 | -0.0599 | 19.3796
18.5 | 1.5908 | 0.08559 | -0.0595 | 18.5863
19 | 1.587 | 0.09105 | -0.0587 | 17.43
19.5 | 1.5519 | 0.09979 | -0.0575 | 15.5517
20 | 1.5588 | 0.10499 | -0.0585 | 14.8471

## 117. Re 12M Mach 0.25 (1)
BIGFOIL.COM POLAR EXPORT
fx66a175
FX 66-17A-175 |  |  |  | Cl Max: | 1.493 | at alpha= | 9 | deg
JavaFoil+Calcfoil stall+Eppler ext transition |  |  |  | L/D Max: | 200.163 | at alpha= | 6 | deg
Re: | 12000000 |  |  | Cd Min: | 0.00424 | at alpha= | -1 | deg
Mach: | 0.25 |  |  | Cl=0 at alpha= | -4.5656 | deg
|  |  |  | @ Cl=0.1, Cd= | 0.0055786
|  |  |  | @ Cl=0.4, Cd= | 0.0043294
|  |  |  | @ Cl=0.6, Cd= | 0.0046486
alpha (deg) | Cl | Cd | Cm | Cl/Cd
-15 | -0.062 | 0.09696 | -0.048 | -0.64
-14.5 | -0.154 | 0.09022 | -0.049 | -1.703
-14 | -0.21 | 0.08502 | -0.05 | -2.465
-13.5 | -0.254 | 0.08201 | -0.05 | -3.1
-13 | -0.293 | 0.07753 | -0.05 | -3.78
-12.5 | -0.321 | 0.08438 | -0.033 | -3.799
-12 | -0.352 | 0.0708 | -0.05 | -4.973
-11.5 | -0.407 | 0.03215 | -0.073 | -12.651
-11 | -0.435 | 0.02087 | -0.078 | -20.861
-10.5 | -0.451 | 0.01554 | -0.081 | -29.033
-10 | -0.46 | 0.01151 | -0.085 | -39.958
-9.5 | -0.459 | 0.00943 | -0.088 | -48.725
-9 | -0.44 | 0.00885 | -0.089 | -49.775
-8.5 | -0.412 | 0.00846 | -0.09 | -48.666
-8 | -0.375 | 0.00651 | -0.091 | -57.647
-7.5 | -0.331 | 0.00673 | -0.092 | -49.132
-7 | -0.281 | 0.00652 | -0.092 | -43.139
-6.5 | -0.228 | 0.0063 | -0.093 | -36.222
-6 | -0.172 | 0.00614 | -0.094 | -28.027
-5.5 | -0.114 | 0.00597 | -0.094 | -19.026
-5 | -0.053 | 0.00585 | -0.095 | -9.124
-4.5 | 0.008 | 0.00575 | -0.096 | 1.437
-4 | 0.071 | 0.00562 | -0.097 | 12.606
-3.5 | 0.134 | 0.00553 | -0.097 | 24.233
-3 | 0.198 | 0.00483 | -0.098 | 41.072
-2.5 | 0.262 | 0.00456 | -0.099 | 57.396
-2 | 0.325 | 0.00454 | -0.1 | 71.497
-1.5 | 0.388 | 0.00435 | -0.1 | 89.317
-1 | 0.452 | 0.00424 | -0.101 | 106.603
-0.5 | 0.515 | 0.00438 | -0.102 | 117.468
0 | 0.578 | 0.00441 | -0.103 | 130.948
0.5 | 0.637 | 0.00505 | -0.103 | 126.136
1 | 0.699 | 0.0052 | -0.104 | 134.426
1.5 | 0.762 | 0.00513 | -0.105 | 148.612
2 | 0.824 | 0.00659 | -0.106 | 125.096
2.5 | 0.886 | 0.00651 | -0.106 | 136.087
3 | 0.948 | 0.00654 | -0.107 | 144.908
3.5 | 1.01 | 0.00709 | -0.108 | 142.437
4 | 1.072 | 0.00693 | -0.108 | 154.701
4.5 | 1.133 | 0.00677 | -0.109 | 167.413
5 | 1.194 | 0.00669 | -0.11 | 178.505
5.5 | 1.255 | 0.00661 | -0.11 | 189.785
6 | 1.316 | 0.00658 | -0.111 | 200.163
6.5 | 1.365 | 0.0125 | -0.111 | 109.209
7 | 1.409 | 0.01313 | -0.111 | 107.326
7.5 | 1.444 | 0.01391 | -0.111 | 103.829
8 | 1.47 | 0.01481 | -0.111 | 99.262
8.5 | 1.487 | 0.01584 | -0.111 | 93.851
9 | 1.493 | 0.01702 | -0.111 | 87.721
9.5 | 1.49 | 0.0183 | -0.111 | 81.411
10 | 1.473 | 0.01979 | -0.111 | 74.431
10.5 | 1.444 | 0.02133 | -0.111 | 67.688
11 | 1.4 | 0.02307 | -0.111 | 60.689
11.5 | 1.344 | 0.02478 | -0.111 | 54.21
12 | 1.274 | 0.02663 | -0.111 | 47.833
12.5 | 1.189 | 0.02888 | -0.111 | 41.176
13 | 1.095 | 0.03106 | -0.111 | 35.263
13.5 | 0.992 | 0.03331 | -0.111 | 29.784
14 | 0.882 | 0.03565 | -0.111 | 24.729

## 118. Re 12M Mach 0.25 (2)
BIGFOIL.COM POLAR EXPORT
fx66a175
FX 66-17A-175 |  |  |  | Cl Max: | 1.5138 | at alpha= | 17 | deg
XFOIL ncrit=9 |  |  |  | L/D Max: | 219.544 | at alpha= | 5.5 | deg
Re: | 12000000 |  |  | Cd Min: | 0.16311 | at alpha= | -17.5 | deg
Mach: | 0.25 |  |  | Cl=0 at alpha= | -4.5132 | deg
|  |  |  | @ Cl=0.1, Cd= | 0.0062828
|  |  |  | @ Cl=0.4, Cd= | 0.0046958
|  |  |  | @ Cl=0.6, Cd= | 0.0047508
alpha (deg) | Cl | Cd | Cm | Cl/Cd
-17.5 | -0.3212 | 0.16311 | -0.0569 | -1.9692
-17 | -0.3452 | 0.14579 | -0.0641 | -2.3678
-16.5 | -0.2871 | 0.15071 | -0.0641 | -1.905
-16 | -0.2769 | 0.1427 | -0.068 | -1.9404
-15.5 | -0.7215 | 0.05467 | -0.1157 | -13.1974
-15 | -0.7138 | 0.04916 | -0.1183 | -14.5199
-14.5 | -0.6826 | 0.04654 | -0.119 | -14.667
-14 | -0.7288 | 0.03725 | -0.1226 | -19.5651
-13.5 | -0.7382 | 0.03193 | -0.1234 | -23.1193
-13 | -0.7752 | 0.02486 | -0.1237 | -31.1826
-12.5 | -0.8178 | 0.01879 | -0.1213 | -43.5232
-12 | -0.8006 | 0.01715 | -0.1164 | -46.6822
-11.5 | -0.7678 | 0.01545 | -0.1133 | -49.6958
-11 | -0.7245 | 0.01419 | -0.1111 | -51.0571
-10.5 | -0.6811 | 0.01271 | -0.1088 | -53.5877
-10 | -0.6311 | 0.0117 | -0.1072 | -53.9402
-9.5 | -0.5836 | 0.01036 | -0.1053 | -56.332
-9 | -0.5299 | 0.00951 | -0.1041 | -55.7203
-8 | -0.4164 | 0.00836 | -0.1027 | -49.8086
-7.5 | -0.3578 | 0.00798 | -0.1023 | -44.8371
-7 | -0.2985 | 0.00768 | -0.1021 | -38.8672
-6 | -0.1786 | 0.00716 | -0.1022 | -24.9441
-5.5 | -0.1189 | 0.00692 | -0.1022 | -17.1821
-5 | -0.0589 | 0.00675 | -0.1024 | -8.7259
-4.5 | 0.0016 | 0.00655 | -0.1027 | 0.24427
-4 | 0.0621 | 0.00639 | -0.1031 | 9.7183
-3.5 | 0.1222 | 0.00622 | -0.1034 | 19.6463
-3 | 0.1814 | 0.00598 | -0.1037 | 30.3344
-2.5 | 0.2407 | 0.00568 | -0.104 | 42.3768
-2 | 0.2997 | 0.00533 | -0.1044 | 56.2289
-1.5 | 0.3566 | 0.00482 | -0.1046 | 73.9834
-1 | 0.416 | 0.00465 | -0.105 | 89.4624
-0.5 | 0.4768 | 0.00463 | -0.1057 | 102.9806
0 | 0.5374 | 0.00468 | -0.1063 | 114.8291
0.5 | 0.5983 | 0.00475 | -0.1069 | 125.9579
1 | 0.6595 | 0.00478 | -0.1077 | 137.9707
1.5 | 0.7204 | 0.00482 | -0.1084 | 149.4606
2 | 0.7812 | 0.00489 | -0.1091 | 159.7546
2.5 | 0.8417 | 0.00497 | -0.1097 | 169.3561
3 | 0.9022 | 0.00505 | -0.1103 | 178.6535
3.5 | 0.9629 | 0.00512 | -0.111 | 188.0664
4 | 1.0238 | 0.00516 | -0.1117 | 198.4109
4.5 | 1.0843 | 0.00523 | -0.1123 | 207.3231
5 | 1.1432 | 0.00538 | -0.1126 | 212.4907
5.5 | 1.2031 | 0.00548 | -0.1131 | 219.5438
6 | 1.2544 | 0.00606 | -0.112 | 206.9967
6.5 | 1.2681 | 0.00855 | -0.1045 | 148.3158
7 | 1.2738 | 0.01098 | -0.0954 | 116.0109
7.5 | 1.319 | 0.01148 | -0.0933 | 114.8955
8 | 1.3604 | 0.01197 | -0.0905 | 113.6508
8.5 | 1.3896 | 0.01254 | -0.0853 | 110.8134
9 | 1.4192 | 0.01327 | -0.0805 | 106.948
9.5 | 1.4456 | 0.01415 | -0.0756 | 102.1625
10 | 1.4621 | 0.01548 | -0.0697 | 94.4509
10.5 | 1.479 | 0.01712 | -0.065 | 86.3902
11 | 1.4931 | 0.01942 | -0.0611 | 76.8847
11.5 | 1.5025 | 0.02274 | -0.0582 | 66.073
12 | 1.5069 | 0.02699 | -0.0559 | 55.8318
12.5 | 1.5052 | 0.03183 | -0.0537 | 47.2887
13 | 1.4966 | 0.03731 | -0.0515 | 40.1126
13.5 | 1.4945 | 0.04236 | -0.0499 | 35.2809
14 | 1.4914 | 0.04785 | -0.0488 | 31.1682
14.5 | 1.4876 | 0.05374 | -0.0482 | 27.6814
15 | 1.4897 | 0.05924 | -0.0479 | 25.1469
16 | 1.4925 | 0.071 | -0.0484 | 21.0211
16.5 | 1.4898 | 0.07761 | -0.049 | 19.196
17 | 1.5138 | 0.08377 | -0.0539 | 18.0709
17.5 | 1.5062 | 0.09236 | -0.0565 | 16.3079
18 | 1.4985 | 0.09835 | -0.0554 | 15.2364
18.5 | 1.503 | 0.104 | -0.056 | 14.4519
19 | 1.5044 | 0.11064 | -0.0575 | 13.5973
19.5 | 1.4793 | 0.12122 | -0.0606 | 12.2034
20 | 1.4849 | 0.12781 | -0.063 | 11.618

## 119. Re 12M Mach 0.50 (1)
BIGFOIL.COM POLAR EXPORT
fx66a175
FX 66-17A-175 |  |  |  | Cl Max: | 1.482 | at alpha= | 7.5 | deg
JavaFoil+Calcfoil stall+Eppler ext transition |  |  |  | L/D Max: | 264.452 | at alpha= | 5.5 | deg
Re: | 12000000 |  |  | Cd Min: | 0.0043 | at alpha= | -1 | deg
Mach: | 0.5 |  |  | Cl=0 at alpha= | -4.5672 | deg
|  |  |  | @ Cl=0.1, Cd= | 0.005788
|  |  |  | @ Cl=0.4, Cd= | 0.0044858
|  |  |  | @ Cl=0.6, Cd= | 0.0044083
alpha (deg) | Cl | Cd | Cm | Cl/Cd
-20 | -0.855 | 0.15262 | -0.051 | -5.599
-19.5 | -0.826 | 0.14916 | -0.05 | -5.539
-19 | -0.805 | 0.13625 | -0.054 | -5.91
-18.5 | -0.78 | 0.12669 | -0.056 | -6.157
-18 | -0.749 | 0.1251 | -0.054 | -5.985
-17.5 | -0.717 | 0.12452 | -0.05 | -5.757
-17 | -0.692 | 0.11383 | -0.053 | -6.082
-16.5 | -0.663 | 0.11958 | -0.052 | -5.545
-16 | -0.637 | 0.11024 | -0.053 | -5.781
-15.5 | -0.609 | 0.1054 | -0.052 | -5.774
-15 | -0.586 | 0.0935 | -0.057 | -6.265
-14.5 | -0.578 | 0.06829 | -0.069 | -8.46
-14 | -0.525 | 0.09585 | -0.051 | -5.475
-13.5 | -0.504 | 0.08036 | -0.06 | -6.277
-13 | -0.515 | 0.03967 | -0.08 | -12.992
-12.5 | -0.493 | 0.03143 | -0.083 | -15.68
-12 | -0.413 | 0.08253 | -0.047 | -5.001
-11.5 | -0.39 | 0.0685 | -0.058 | -5.695
-11 | -0.401 | 0.02732 | -0.085 | -14.681
-10.5 | -0.376 | 0.02136 | -0.088 | -17.62
-10 | -0.304 | 0.06223 | -0.052 | -4.877
-9.5 | -0.312 | 0.02069 | -0.089 | -15.094
-9 | -0.287 | 0.0154 | -0.093 | -18.639
-8.5 | -0.26 | 0.01209 | -0.096 | -21.494
-8 | -0.225 | 0.01319 | -0.095 | -17.023
-7.5 | -0.197 | 0.01026 | -0.099 | -19.192
-7 | -0.168 | 0.00856 | -0.103 | -19.589
-6.5 | -0.219 | 0.00807 | -0.104 | -27.154
-6 | -0.179 | 0.00635 | -0.105 | -28.147
-5.5 | -0.122 | 0.00645 | -0.106 | -18.928
-5 | -0.058 | 0.00618 | -0.106 | -9.445
-4.5 | 0.009 | 0.00598 | -0.107 | 1.525
-4 | 0.079 | 0.00583 | -0.108 | 13.481
-3.5 | 0.149 | 0.00569 | -0.109 | 26.24
-3 | 0.222 | 0.00506 | -0.11 | 43.807
-2.5 | 0.292 | 0.00476 | -0.11 | 61.433
-2 | 0.363 | 0.00459 | -0.111 | 79.118
-1.5 | 0.434 | 0.00439 | -0.112 | 98.917
-1 | 0.505 | 0.0043 | -0.113 | 117.436
-0.5 | 0.576 | 0.00435 | -0.114 | 132.329
0 | 0.646 | 0.00452 | -0.115 | 142.847
0.5 | 0.709 | 0.00485 | -0.115 | 146.134
1 | 0.778 | 0.00543 | -0.116 | 143.37
1.5 | 0.847 | 0.00536 | -0.117 | 158.183
2 | 0.916 | 0.00531 | -0.118 | 172.37
2.5 | 0.984 | 0.00484 | -0.118 | 203.451
3 | 1.053 | 0.00486 | -0.119 | 216.664
3.5 | 1.121 | 0.00491 | -0.12 | 228.17
4 | 1.188 | 0.00496 | -0.121 | 239.439
4.5 | 1.255 | 0.00504 | -0.121 | 248.94
5 | 1.322 | 0.00514 | -0.122 | 257.436
5.5 | 1.389 | 0.00525 | -0.123 | 264.452
6 | 1.408 | 0.01627 | -0.119 | 86.553
6.5 | 1.455 | 0.01772 | -0.119 | 82.113
7 | 1.48 | 0.0194 | -0.119 | 76.269
7.5 | 1.482 | 0.02119 | -0.119 | 69.943
8 | 1.436 | 0.02331 | -0.119 | 61.611
8.5 | 1.232 | 0.02553 | -0.118 | 48.238
9 | 0.879 | 0.02789 | -0.119 | 31.52
9.5 | 0.908 | 0.03038 | -0.119 | 29.881
10 | 0.937 | 0.03207 | -0.119 | 29.226
10.5 | 0.966 | 0.0351 | -0.119 | 27.518
11 | 0.994 | 0.03861 | -0.119 | 25.755
11.5 | 1.024 | 0.04035 | -0.119 | 25.379
12 | 1.052 | 0.04442 | -0.119 | 23.688
12.5 | 1.079 | 0.04974 | -0.119 | 21.695

## 120. Re 12M Mach 0.50 (2)
BIGFOIL.COM POLAR EXPORT
fx66a175
FX 66-17A-175 |  |  |  | Cl Max: | 1.4583 | at alpha= | 6 | deg
XFOIL ncrit=9 |  |  |  | L/D Max: | 234.431 | at alpha= | 5.5 | deg
Re: | 12000000 |  |  | Cd Min: | 0.22987 | at alpha= | -20 | deg
Mach: | 0.5 |  |  | Cl=0 at alpha= | -4.4654 | deg
|  |  |  | @ Cl=0.1, Cd= | 0.0066633
|  |  |  | @ Cl=0.4, Cd= | 0.005124
|  |  |  | @ Cl=0.6, Cd= | 0.0049081
alpha (deg) | Cl | Cd | Cm | Cl/Cd
-20 | -0.3794 | 0.22987 | -0.0365 | -1.6505
-19.5 | -0.3559 | 0.22346 | -0.0409 | -1.5927
-19 | -0.332 | 0.21711 | -0.0451 | -1.5292
-18.5 | -0.3104 | 0.2095 | -0.0492 | -1.4816
-18 | -0.2891 | 0.20166 | -0.0533 | -1.4336
-17.5 | -0.2658 | 0.19451 | -0.0573 | -1.3665
-17 | -0.2449 | 0.18684 | -0.0612 | -1.3107
-16.5 | -0.2266 | 0.17857 | -0.0653 | -1.269
-16 | -0.2089 | 0.16998 | -0.0693 | -1.229
-15.5 | -0.1879 | 0.1629 | -0.0732 | -1.1535
-15 | -0.1738 | 0.1536 | -0.0772 | -1.1315
-14.5 | -0.1614 | 0.14425 | -0.0812 | -1.1189
-14 | -0.1485 | 0.13546 | -0.0853 | -1.0963
-13.5 | -0.1343 | 0.12735 | -0.0892 | -1.0546
-13 | -0.1234 | 0.1189 | -0.0933 | -1.0378
-12.5 | -0.1179 | 0.10959 | -0.0977 | -1.0758
-12 | -0.1177 | 0.09972 | -0.1025 | -1.1803
-11.5 | -0.1167 | 0.09055 | -0.1072 | -1.2888
-11 | -0.1131 | 0.0823 | -0.1115 | -1.3742
-10.5 | -0.1332 | 0.07051 | -0.1178 | -1.8891
-10 | -0.1389 | 0.05991 | -0.1235 | -2.3185
-9 | -0.1972 | 0.0394 | -0.136 | -5.0051
-8.5 | -0.2169 | 0.03271 | -0.1384 | -6.631
-8 | -0.2582 | 0.02516 | -0.1398 | -10.2623
-7.5 | -0.2844 | 0.02067 | -0.1352 | -13.7591
-7 | -0.2894 | 0.01483 | -0.1294 | -19.5145
-6.5 | -0.2666 | 0.01044 | -0.1233 | -25.5364
-6 | -0.2139 | 0.00843 | -0.1195 | -25.3737
-5.5 | -0.1459 | 0.00767 | -0.1178 | -19.0222
-5 | -0.0756 | 0.00722 | -0.1167 | -10.4709
-4.5 | -0.0049 | 0.00697 | -0.1161 | -0.70301
-4 | 0.0659 | 0.00675 | -0.1158 | 9.763
-3.5 | 0.1367 | 0.00657 | -0.1157 | 20.8067
-3 | 0.2059 | 0.00635 | -0.1157 | 32.4252
-2.5 | 0.2743 | 0.00604 | -0.1157 | 45.4139
-2 | 0.342 | 0.00567 | -0.1158 | 60.3175
-1.5 | 0.4068 | 0.00506 | -0.1157 | 80.3953
-1 | 0.4756 | 0.00488 | -0.1161 | 97.459
-0.5 | 0.5462 | 0.00487 | -0.1168 | 112.1561
0 | 0.6168 | 0.00492 | -0.1174 | 125.3659
0.5 | 0.6873 | 0.005 | -0.1181 | 137.46
1 | 0.7579 | 0.0051 | -0.1187 | 148.6078
1.5 | 0.8287 | 0.00517 | -0.1194 | 160.2901
2 | 0.9 | 0.00522 | -0.1201 | 172.4138
2.5 | 0.9715 | 0.00529 | -0.1208 | 183.6484
3 | 1.0432 | 0.00537 | -0.1213 | 194.2644
3.5 | 1.1149 | 0.00546 | -0.1218 | 204.1941
4 | 1.1866 | 0.00557 | -0.1221 | 213.0341
4.5 | 1.2577 | 0.00572 | -0.1221 | 219.8776
5 | 1.3293 | 0.00586 | -0.1221 | 226.843
5.5 | 1.4019 | 0.00598 | -0.122 | 234.4314
6 | 1.4583 | 0.0067 | -0.1191 | 217.6567
7.5 | 1.318 | 0.01785 | -0.0695 | 73.8375
8 | 1.3223 | 0.02271 | -0.0667 | 58.2255
8.5 | 1.3185 | 0.02806 | -0.0635 | 46.9886
9 | 1.3054 | 0.03377 | -0.0598 | 38.6556
9.5 | 1.2947 | 0.03944 | -0.0567 | 32.8271
10 | 1.285 | 0.0453 | -0.0543 | 28.3664
10.5 | 1.2847 | 0.05096 | -0.0528 | 25.21
11 | 1.2852 | 0.05689 | -0.0518 | 22.591

## 121. Re 14M Mach 0.00 (1)
BIGFOIL.COM POLAR EXPORT
fx66a175
FX 66-17A-175 |  |  |  | Cl Max: | 1.516 | at alpha= | 10 | deg
JavaFoil+Calcfoil stall+Eppler ext transition |  |  |  | L/D Max: | 195.667 | at alpha= | 5.5 | deg
Re: | 14000000 |  |  | Cd Min: | 0.00427 | at alpha= | -0.5 | deg
Mach: | 0 |  |  | Cl=0 at alpha= | -4.5667 | deg
|  |  |  | @ Cl=0.1, Cd= | 0.0053993
|  |  |  | @ Cl=0.4, Cd= | 0.0044164
|  |  |  | @ Cl=0.6, Cd= | 0.0049965
alpha (deg) | Cl | Cd | Cm | Cl/Cd
-16.5 | -0.408 | 0.1045 | -0.048 | -3.909
-16 | -0.425 | 0.09529 | -0.05 | -4.456
-15.5 | -0.436 | 0.09283 | -0.05 | -4.701
-15 | -0.452 | 0.08355 | -0.053 | -5.406
-14.5 | -0.465 | 0.07604 | -0.055 | -6.116
-14 | -0.506 | 0.03994 | -0.068 | -12.673
-13.5 | -0.516 | 0.03629 | -0.069 | -14.209
-13 | -0.529 | 0.02821 | -0.072 | -18.751
-12.5 | -0.537 | 0.02314 | -0.074 | -23.193
-12 | -0.541 | 0.01883 | -0.076 | -28.738
-11.5 | -0.545 | 0.01427 | -0.079 | -38.18
-11 | -0.543 | 0.01142 | -0.081 | -47.529
-10.5 | -0.536 | 0.0096 | -0.083 | -55.859
-10 | -0.516 | 0.00898 | -0.085 | -57.522
-9.5 | -0.49 | 0.00849 | -0.086 | -57.71
-9 | -0.457 | 0.00652 | -0.086 | -70.093
-8.5 | -0.419 | 0.00681 | -0.087 | -61.55
-8 | -0.376 | 0.00659 | -0.088 | -57.106
-7.5 | -0.328 | 0.00638 | -0.089 | -51.434
-7 | -0.277 | 0.00623 | -0.089 | -44.534
-6.5 | -0.224 | 0.00605 | -0.09 | -36.995
-6 | -0.168 | 0.00589 | -0.091 | -28.538
-5.5 | -0.111 | 0.00578 | -0.091 | -19.14
-5 | -0.052 | 0.00566 | -0.092 | -9.162
-4.5 | 0.008 | 0.00555 | -0.093 | 1.445
-4 | 0.069 | 0.00544 | -0.094 | 12.607
-3.5 | 0.13 | 0.00536 | -0.094 | 24.208
-3 | 0.192 | 0.00484 | -0.095 | 39.628
-2.5 | 0.253 | 0.00462 | -0.096 | 54.784
-2 | 0.315 | 0.00444 | -0.096 | 70.878
-1.5 | 0.376 | 0.00444 | -0.097 | 84.629
-1 | 0.437 | 0.00438 | -0.098 | 99.958
-0.5 | 0.499 | 0.00427 | -0.099 | 116.746
0 | 0.559 | 0.00453 | -0.099 | 123.505
0.5 | 0.617 | 0.00519 | -0.1 | 118.883
1 | 0.677 | 0.00507 | -0.101 | 133.505
1.5 | 0.738 | 0.00635 | -0.101 | 116.356
2 | 0.799 | 0.00631 | -0.102 | 126.544
2.5 | 0.859 | 0.0063 | -0.103 | 136.316
3 | 0.919 | 0.00702 | -0.104 | 130.918
3.5 | 0.979 | 0.00675 | -0.104 | 144.978
4 | 1.039 | 0.00656 | -0.105 | 158.397
4.5 | 1.098 | 0.0064 | -0.106 | 171.55
5 | 1.158 | 0.00631 | -0.106 | 183.455
5.5 | 1.217 | 0.00622 | -0.107 | 195.667
6 | 1.276 | 0.00674 | -0.107 | 189.317
6.5 | 1.327 | 0.01137 | -0.108 | 116.723
7 | 1.375 | 0.01188 | -0.108 | 115.751
7.5 | 1.419 | 0.01249 | -0.109 | 113.567
8 | 1.454 | 0.0131 | -0.109 | 111.021
8.5 | 1.483 | 0.01377 | -0.109 | 107.686
9 | 1.501 | 0.01458 | -0.109 | 102.921
9.5 | 1.512 | 0.0155 | -0.109 | 97.602
10 | 1.516 | 0.01654 | -0.109 | 91.637
10.5 | 1.511 | 0.01776 | -0.109 | 85.112
11 | 1.5 | 0.01901 | -0.109 | 78.897
11.5 | 1.48 | 0.02045 | -0.109 | 72.392
12 | 1.455 | 0.02192 | -0.109 | 66.359
12.5 | 1.422 | 0.02351 | -0.109 | 60.502
13 | 1.384 | 0.02525 | -0.109 | 54.81
13.5 | 1.341 | 0.02707 | -0.109 | 49.552
14 | 1.294 | 0.02901 | -0.109 | 44.621
14.5 | 1.243 | 0.03139 | -0.109 | 39.605
15 | 1.191 | 0.03342 | -0.109 | 35.651

## 122. Re 14M Mach 0.00 (2)
BIGFOIL.COM POLAR EXPORT
fx66a175
FX 66-17A-175 |  |  |  | Cl Max: | 1.6158 | at alpha= | 18.5 | deg
XFOIL ncrit=9 |  |  |  | L/D Max: | 217.623 | at alpha= | 5.5 | deg
Re: | 14000000 |  |  | Cd Min: | 0.10064 | at alpha= | 20 | deg
Mach: | 0 |  |  | Cl=0 at alpha= | -4.5286 | deg
|  |  |  | @ Cl=0.1, Cd= | 0.0060246
|  |  |  | @ Cl=0.4, Cd= | 0.0045508
|  |  |  | @ Cl=0.6, Cd= | 0.0045761
alpha (deg) | Cl | Cd | Cm | Cl/Cd
-19 | -1.1424 | 0.03965 | -0.1147 | -28.8121
-18.5 | -1.1411 | 0.03572 | -0.1151 | -31.9457
-18 | -1.1125 | 0.03401 | -0.1151 | -32.711
-17.5 | -1.1476 | 0.02738 | -0.1151 | -41.9138
-17 | -1.1372 | 0.02436 | -0.1146 | -46.6831
-16.5 | -1.1165 | 0.02204 | -0.1143 | -50.6579
-16 | -1.0874 | 0.0203 | -0.1142 | -53.5665
-15.5 | -1.1186 | 0.01659 | -0.1081 | -67.4262
-15 | -1.0862 | 0.01581 | -0.1055 | -68.7034
-14.5 | -1.047 | 0.01506 | -0.1039 | -69.5219
-14 | -1.0073 | 0.01416 | -0.1023 | -71.137
-13.5 | -0.9629 | 0.01345 | -0.1012 | -71.5911
-13 | -0.9175 | 0.01269 | -0.1001 | -72.301
-12.5 | -0.8707 | 0.01195 | -0.0992 | -72.8619
-12 | -0.8204 | 0.0114 | -0.0987 | -71.9649
-11.5 | -0.77 | 0.01084 | -0.0982 | -71.0332
-11 | -0.7181 | 0.01035 | -0.0979 | -69.3816
-10.5 | -0.6658 | 0.00982 | -0.0976 | -67.8004
-10 | -0.6126 | 0.0094 | -0.0974 | -65.1702
-9.5 | -0.5591 | 0.00894 | -0.0973 | -62.5391
-9 | -0.505 | 0.00853 | -0.0972 | -59.2028
-8.5 | -0.4505 | 0.00815 | -0.0971 | -55.2761
-8 | -0.3958 | 0.00771 | -0.097 | -51.3359
-7.5 | -0.3396 | 0.00747 | -0.0972 | -45.4618
-7 | -0.2829 | 0.00726 | -0.0975 | -38.9669
-6 | -0.1691 | 0.00681 | -0.0981 | -24.8311
-5.5 | -0.112 | 0.00663 | -0.0985 | -16.8929
-5 | -0.0544 | 0.00648 | -0.0989 | -8.3951
-4.5 | 0.0033 | 0.0063 | -0.0993 | 0.52381
-4 | 0.0612 | 0.00615 | -0.0998 | 9.9512
-3 | 0.1757 | 0.00578 | -0.1006 | 30.3979
-2.5 | 0.2329 | 0.00553 | -0.1011 | 42.1157
-2 | 0.2899 | 0.00525 | -0.1015 | 55.219
-1 | 0.4017 | 0.00454 | -0.1022 | 88.4802
-0.5 | 0.4598 | 0.00448 | -0.1028 | 102.6339
0 | 0.5181 | 0.00452 | -0.1035 | 114.6239
0.5 | 0.5764 | 0.00456 | -0.1041 | 126.4035
1 | 0.6351 | 0.0046 | -0.1048 | 138.0652
1.5 | 0.6936 | 0.00463 | -0.1056 | 149.8056
2 | 0.7518 | 0.00468 | -0.1063 | 160.641
2.5 | 0.8098 | 0.00475 | -0.1069 | 170.4842
3 | 0.8677 | 0.00483 | -0.1076 | 179.648
3.5 | 0.9258 | 0.00489 | -0.1083 | 189.3252
4 | 0.9839 | 0.00493 | -0.1091 | 199.574
4.5 | 1.0409 | 0.00503 | -0.1096 | 206.9384
5 | 1.0975 | 0.00514 | -0.1102 | 213.5214
5.5 | 1.1534 | 0.0053 | -0.1106 | 217.6226
6 | 1.1951 | 0.00631 | -0.1085 | 189.3978
7 | 1.2405 | 0.0102 | -0.0974 | 121.6176
7.5 | 1.2877 | 0.01062 | -0.0964 | 121.2524
8 | 1.3342 | 0.01103 | -0.0953 | 120.961
8.5 | 1.3781 | 0.0115 | -0.0937 | 119.8348
9 | 1.4192 | 0.01201 | -0.0916 | 118.1682
9.5 | 1.4505 | 0.0125 | -0.0876 | 116.04
11.5 | 1.5531 | 0.01565 | -0.0703 | 99.2396
12 | 1.5677 | 0.01718 | -0.0657 | 91.2515
12.5 | 1.5776 | 0.01938 | -0.0615 | 81.4035
13.5 | 1.595 | 0.02566 | -0.0563 | 62.159
14 | 1.5982 | 0.02977 | -0.0544 | 53.6849
14.5 | 1.5977 | 0.03431 | -0.0527 | 46.5666
15 | 1.5954 | 0.03911 | -0.0512 | 40.7926
15.5 | 1.5827 | 0.04517 | -0.0498 | 35.0387
16 | 1.5793 | 0.05059 | -0.0492 | 31.2176
17 | 1.6121 | 0.06212 | -0.0564 | 25.9514
17.5 | 1.6044 | 0.07089 | -0.0596 | 22.6322
18 | 1.6054 | 0.0774 | -0.0611 | 20.7416
18.5 | 1.6158 | 0.08159 | -0.061 | 19.8039
19 | 1.6156 | 0.08678 | -0.0606 | 18.6172
19.5 | 1.5734 | 0.09646 | -0.0594 | 16.3114
20 | 1.5758 | 0.10064 | -0.0583 | 15.6578

## 123. Re 14M Mach 0.10 (1)
BIGFOIL.COM POLAR EXPORT
fx66a175
FX 66-17A-175 |  |  |  | Cl Max: | 1.511 | at alpha= | 9.5 | deg
JavaFoil+Calcfoil stall+Eppler ext transition |  |  |  | L/D Max: | 195.477 | at alpha= | 5.5 | deg
Re: | 14000000 |  |  | Cd Min: | 0.00427 | at alpha= | -1 | deg
Mach: | 0.1 |  |  | Cl=0 at alpha= | -4.5667 | deg
|  |  |  | @ Cl=0.1, Cd= | 0.0054144
|  |  |  | @ Cl=0.4, Cd= | 0.0043861
|  |  |  | @ Cl=0.6, Cd= | 0.0049524
alpha (deg) | Cl | Cd | Cm | Cl/Cd
-16 | -0.386 | 0.09994 | -0.048 | -3.863
-15.5 | -0.402 | 0.09436 | -0.049 | -4.263
-15 | -0.418 | 0.08911 | -0.05 | -4.687
-14.5 | -0.432 | 0.08304 | -0.052 | -5.207
-14 | -0.448 | 0.07394 | -0.055 | -6.061
-13.5 | -0.486 | 0.04203 | -0.068 | -11.57
-13 | -0.505 | 0.03076 | -0.071 | -16.434
-12.5 | -0.517 | 0.02483 | -0.074 | -20.823
-12 | -0.524 | 0.02045 | -0.076 | -25.613
-11.5 | -0.529 | 0.01565 | -0.078 | -33.828
-11 | -0.531 | 0.01205 | -0.081 | -44.069
-10.5 | -0.528 | 0.00982 | -0.084 | -53.775
-10 | -0.512 | 0.00913 | -0.085 | -56.022
-9.5 | -0.487 | 0.00857 | -0.086 | -56.831
-9 | -0.456 | 0.00657 | -0.087 | -69.35
-8.5 | -0.419 | 0.00636 | -0.088 | -65.897
-8 | -0.376 | 0.00663 | -0.088 | -56.752
-7.5 | -0.329 | 0.00643 | -0.089 | -51.122
-7 | -0.278 | 0.00627 | -0.09 | -44.319
-6.5 | -0.225 | 0.00607 | -0.09 | -36.983
-6 | -0.169 | 0.00593 | -0.091 | -28.466
-5.5 | -0.111 | 0.0058 | -0.092 | -19.164
-5 | -0.052 | 0.00569 | -0.093 | -9.16
-4.5 | 0.008 | 0.00557 | -0.093 | 1.447
-4 | 0.069 | 0.00545 | -0.094 | 12.655
-3.5 | 0.13 | 0.00538 | -0.095 | 24.243
-3 | 0.193 | 0.00484 | -0.095 | 39.817
-2.5 | 0.255 | 0.00466 | -0.096 | 54.591
-2 | 0.316 | 0.00447 | -0.097 | 70.746
-1.5 | 0.378 | 0.00445 | -0.098 | 84.903
-1 | 0.44 | 0.00427 | -0.098 | 102.895
-0.5 | 0.501 | 0.00428 | -0.099 | 117.202
0 | 0.562 | 0.00452 | -0.1 | 124.461
0.5 | 0.62 | 0.00518 | -0.101 | 119.551
1 | 0.681 | 0.00508 | -0.101 | 133.913
1.5 | 0.742 | 0.00639 | -0.102 | 116.199
2 | 0.803 | 0.00632 | -0.103 | 126.934
2.5 | 0.863 | 0.00631 | -0.103 | 136.728
3 | 0.923 | 0.00704 | -0.104 | 131.102
3.5 | 0.984 | 0.00678 | -0.105 | 145.034
4 | 1.044 | 0.00659 | -0.105 | 158.407
4.5 | 1.104 | 0.00644 | -0.106 | 171.506
5 | 1.163 | 0.00634 | -0.107 | 183.463
5.5 | 1.223 | 0.00626 | -0.107 | 195.477
6 | 1.283 | 0.00679 | -0.108 | 188.803
6.5 | 1.333 | 0.01147 | -0.108 | 116.166
7 | 1.381 | 0.012 | -0.109 | 115.053
7.5 | 1.423 | 0.01263 | -0.109 | 112.702
8 | 1.458 | 0.01326 | -0.11 | 109.974
8.5 | 1.485 | 0.01399 | -0.11 | 106.106
9 | 1.502 | 0.01483 | -0.11 | 101.231
9.5 | 1.511 | 0.01578 | -0.11 | 95.786
10 | 1.511 | 0.01692 | -0.11 | 89.353
10.5 | 1.505 | 0.01811 | -0.11 | 83.11
11 | 1.489 | 0.01949 | -0.11 | 76.398
11.5 | 1.466 | 0.02093 | -0.11 | 70.041
12 | 1.436 | 0.02248 | -0.11 | 63.861
12.5 | 1.397 | 0.02415 | -0.11 | 57.864
13 | 1.354 | 0.02586 | -0.11 | 52.359
13.5 | 1.306 | 0.02776 | -0.11 | 47.038
14 | 1.251 | 0.02998 | -0.11 | 41.749
14.5 | 1.195 | 0.03219 | -0.11 | 37.115

## 124. Re 14M Mach 0.10 (2)
BIGFOIL.COM POLAR EXPORT
fx66a175
FX 66-17A-175 |  |  |  | Cl Max: | 1.5994 | at alpha= | 18.5 | deg
XFOIL ncrit=9 |  |  |  | L/D Max: | 218.682 | at alpha= | 5.5 | deg
Re: | 14000000 |  |  | Cd Min: | 0.10542 | at alpha= | 20 | deg
Mach: | 0.1 |  |  | Cl=0 at alpha= | -4.5275 | deg
|  |  |  | @ Cl=0.1, Cd= | 0.0060533
|  |  |  | @ Cl=0.4, Cd= | 0.0045714
|  |  |  | @ Cl=0.6, Cd= | 0.0045836
alpha (deg) | Cl | Cd | Cm | Cl/Cd
-19.5 | -1.0715 | 0.05393 | -0.1116 | -19.8683
-19 | -1.0972 | 0.04594 | -0.1149 | -23.8833
-18.5 | -1.099 | 0.04099 | -0.1163 | -26.8114
-18 | -1.0598 | 0.03991 | -0.1163 | -26.5547
-17.5 | -1.1166 | 0.03115 | -0.1175 | -35.8459
-17 | -1.1106 | 0.02768 | -0.1172 | -40.1228
-16.5 | -1.0902 | 0.02527 | -0.1169 | -43.1421
-16 | -1.0545 | 0.02396 | -0.1166 | -44.0109
-15.5 | -1.0862 | 0.01801 | -0.1156 | -60.3109
-15 | -1.0764 | 0.01682 | -0.1104 | -63.9952
-14.5 | -1.0436 | 0.01599 | -0.1077 | -65.2658
-14 | -1.0082 | 0.01489 | -0.1055 | -67.7099
-13.5 | -0.9654 | 0.01408 | -0.104 | -68.5653
-13 | -0.9216 | 0.01321 | -0.1026 | -69.7653
-12.5 | -0.8757 | 0.01236 | -0.1014 | -70.8495
-12 | -0.8255 | 0.01176 | -0.1007 | -70.1956
-11.5 | -0.7751 | 0.01114 | -0.1 | -69.5781
-11 | -0.723 | 0.0106 | -0.0995 | -68.2075
-10.5 | -0.6707 | 0.01002 | -0.099 | -66.9361
-10 | -0.6172 | 0.00957 | -0.0987 | -64.4932
-9 | -0.5089 | 0.00864 | -0.0982 | -58.9005
-8.5 | -0.454 | 0.00823 | -0.098 | -55.164
-8 | -0.3991 | 0.00776 | -0.0979 | -51.4304
-7.5 | -0.3425 | 0.00751 | -0.098 | -45.6059
-6 | -0.1705 | 0.00684 | -0.0988 | -24.9269
-5.5 | -0.113 | 0.00665 | -0.0991 | -16.9925
-5 | -0.055 | 0.0065 | -0.0995 | -8.4615
-4.5 | 0.0032 | 0.00631 | -0.0999 | 0.50713
-4 | 0.0614 | 0.00616 | -0.1004 | 9.9675
-3.5 | 0.1193 | 0.006 | -0.1008 | 19.8833
-3 | 0.1767 | 0.0058 | -0.1011 | 30.4655
-2.5 | 0.2344 | 0.00554 | -0.1016 | 42.3105
-2 | 0.2917 | 0.00526 | -0.102 | 55.4563
-1.5 | 0.3473 | 0.00484 | -0.1023 | 71.7562
-1 | 0.4042 | 0.00455 | -0.1027 | 88.8352
-0.5 | 0.4626 | 0.00449 | -0.1033 | 103.029
0 | 0.5212 | 0.00453 | -0.1039 | 115.0552
0.5 | 0.5799 | 0.00457 | -0.1046 | 126.8928
1 | 0.6391 | 0.00461 | -0.1053 | 138.6334
1.5 | 0.6979 | 0.00464 | -0.106 | 150.4095
2 | 0.7565 | 0.00469 | -0.1067 | 161.3006
2.5 | 0.8149 | 0.00477 | -0.1074 | 170.8386
3 | 0.8732 | 0.00484 | -0.1081 | 180.4132
3.5 | 0.9318 | 0.0049 | -0.1088 | 190.1633
4 | 0.9903 | 0.00494 | -0.1095 | 200.4656
4.5 | 1.0477 | 0.00504 | -0.1101 | 207.877
5 | 1.1048 | 0.00516 | -0.1106 | 214.1085
5.5 | 1.1612 | 0.00531 | -0.111 | 218.6817
6 | 1.2042 | 0.00625 | -0.1091 | 192.672
7 | 1.2467 | 0.01028 | -0.0973 | 121.2743
7.5 | 1.294 | 0.0107 | -0.0962 | 120.9346
8 | 1.3403 | 0.01112 | -0.0949 | 120.5306
8.5 | 1.3838 | 0.01161 | -0.0932 | 119.1904
9 | 1.424 | 0.01214 | -0.0908 | 117.2982
9.5 | 1.4509 | 0.01266 | -0.0858 | 114.6051
11 | 1.531 | 0.01496 | -0.0727 | 102.3396
11.5 | 1.5503 | 0.01617 | -0.0682 | 95.8751
12 | 1.5632 | 0.01797 | -0.0637 | 86.9894
12.5 | 1.5718 | 0.02055 | -0.0599 | 76.4866
13 | 1.5778 | 0.02396 | -0.0571 | 65.8514
13.5 | 1.5861 | 0.02762 | -0.0553 | 57.4258
14 | 1.5874 | 0.03202 | -0.0534 | 49.5753
14.5 | 1.5839 | 0.03692 | -0.0517 | 42.9009
15 | 1.5787 | 0.04212 | -0.0503 | 37.481
15.5 | 1.5686 | 0.04816 | -0.0492 | 32.5706
16 | 1.5659 | 0.05371 | -0.0487 | 29.1547
17.5 | 1.5845 | 0.07417 | -0.058 | 21.3631
18 | 1.5894 | 0.08099 | -0.0605 | 19.6246
18.5 | 1.5994 | 0.08517 | -0.0602 | 18.7789
19 | 1.5951 | 0.09085 | -0.0598 | 17.5575
19.5 | 1.5523 | 0.09993 | -0.0577 | 15.5339
20 | 1.5552 | 0.10542 | -0.0584 | 14.7524

## 125. Re 14M Mach 0.25 (1)
BIGFOIL.COM POLAR EXPORT
fx66a175
FX 66-17A-175 |  |  |  | Cl Max: | 1.498 | at alpha= | 9 | deg
JavaFoil+Calcfoil stall+Eppler ext transition |  |  |  | L/D Max: | 253.657 | at alpha= | 6 | deg
Re: | 14000000 |  |  | Cd Min: | 0.00429 | at alpha= | -1 | deg
Mach: | 0.25 |  |  | Cl=0 at alpha= | -4.5656 | deg
|  |  |  | @ Cl=0.1, Cd= | 0.0054524
|  |  |  | @ Cl=0.4, Cd= | 0.0044281
|  |  |  | @ Cl=0.6, Cd= | 0.0048065
alpha (deg) | Cl | Cd | Cm | Cl/Cd
-15 | -0.062 | 0.09523 | -0.049 | -0.653
-14.5 | -0.154 | 0.08777 | -0.051 | -1.756
-14 | -0.21 | 0.08489 | -0.05 | -2.469
-13.5 | -0.255 | 0.08083 | -0.051 | -3.15
-13 | -0.294 | 0.07609 | -0.052 | -3.86
-12.5 | -0.321 | 0.08305 | -0.034 | -3.86
-12 | -0.354 | 0.0681 | -0.053 | -5.195
-11.5 | -0.408 | 0.03104 | -0.074 | -13.14
-11 | -0.436 | 0.02059 | -0.078 | -21.154
-10.5 | -0.454 | 0.01424 | -0.082 | -31.89
-10 | -0.464 | 0.01056 | -0.086 | -43.933
-9.5 | -0.46 | 0.00912 | -0.088 | -50.476
-9 | -0.441 | 0.00869 | -0.089 | -50.739
-8.5 | -0.412 | 0.0066 | -0.09 | -62.406
-8 | -0.375 | 0.00635 | -0.091 | -59.138
-7.5 | -0.331 | 0.00658 | -0.092 | -50.247
-7 | -0.281 | 0.00641 | -0.092 | -43.907
-6.5 | -0.228 | 0.00618 | -0.093 | -36.965
-6 | -0.172 | 0.00602 | -0.094 | -28.578
-5.5 | -0.114 | 0.00586 | -0.094 | -19.385
-5 | -0.053 | 0.00575 | -0.095 | -9.288
-4.5 | 0.008 | 0.00561 | -0.096 | 1.473
-4 | 0.071 | 0.00548 | -0.097 | 12.908
-3.5 | 0.134 | 0.00542 | -0.097 | 24.699
-3 | 0.198 | 0.00488 | -0.098 | 40.588
-2.5 | 0.262 | 0.00467 | -0.099 | 55.961
-2 | 0.325 | 0.00447 | -0.1 | 72.69
-1.5 | 0.388 | 0.00446 | -0.1 | 87.086
-1 | 0.452 | 0.00429 | -0.101 | 105.291
-0.5 | 0.515 | 0.00431 | -0.102 | 119.503
0 | 0.578 | 0.00456 | -0.103 | 126.767
0.5 | 0.636 | 0.00521 | -0.103 | 122.204
1 | 0.699 | 0.00512 | -0.104 | 136.55
1.5 | 0.762 | 0.00505 | -0.105 | 150.973
2 | 0.824 | 0.00645 | -0.106 | 127.689
2.5 | 0.886 | 0.00646 | -0.106 | 137.206
3 | 0.948 | 0.0065 | -0.107 | 145.84
3.5 | 1.01 | 0.00696 | -0.108 | 145.169
4 | 1.072 | 0.00677 | -0.108 | 158.214
4.5 | 1.133 | 0.00662 | -0.109 | 171.041
5 | 1.194 | 0.00654 | -0.11 | 182.467
5.5 | 1.255 | 0.00646 | -0.11 | 194.213
6 | 1.314 | 0.00518 | -0.111 | 253.657
6.5 | 1.366 | 0.01212 | -0.111 | 112.72
7 | 1.411 | 0.01278 | -0.111 | 110.447
7.5 | 1.449 | 0.01348 | -0.112 | 107.489
8 | 1.474 | 0.01433 | -0.112 | 102.884
8.5 | 1.492 | 0.0153 | -0.112 | 97.489
9 | 1.498 | 0.01641 | -0.112 | 91.285
9.5 | 1.495 | 0.01761 | -0.111 | 84.855
10 | 1.478 | 0.01904 | -0.111 | 77.62
10.5 | 1.448 | 0.02052 | -0.111 | 70.549
11 | 1.404 | 0.02213 | -0.111 | 63.466
11.5 | 1.347 | 0.0239 | -0.111 | 56.351
12 | 1.277 | 0.02568 | -0.111 | 49.712
12.5 | 1.193 | 0.02775 | -0.111 | 42.994
13 | 1.098 | 0.02997 | -0.111 | 36.625
13.5 | 0.994 | 0.03219 | -0.111 | 30.886
14 | 0.883 | 0.03445 | -0.112 | 25.641

## 126. Re 14M Mach 0.25 (2)
BIGFOIL.COM POLAR EXPORT
fx66a175
FX 66-17A-175 |  |  |  | Cl Max: | 1.5298 | at alpha= | 12.5 | deg
XFOIL ncrit=9 |  |  |  | L/D Max: | 222.569 | at alpha= | 5.5 | deg
Re: | 14000000 |  |  | Cd Min: | 0.12645 | at alpha= | 20 | deg
Mach: | 0.25 |  |  | Cl=0 at alpha= | -4.5182 | deg
|  |  |  | @ Cl=0.1, Cd= | 0.0061529
|  |  |  | @ Cl=0.4, Cd= | 0.0046698
|  |  |  | @ Cl=0.6, Cd= | 0.0046002
alpha (deg) | Cl | Cd | Cm | Cl/Cd
-17.5 | -0.6049 | 0.10282 | -0.087 | -5.8831
-17 | -0.6785 | 0.08283 | -0.0994 | -8.1915
-16.5 | -0.6651 | 0.07688 | -0.1025 | -8.6511
-15.5 | -0.7749 | 0.0485 | -0.1201 | -15.9773
-15 | -0.7737 | 0.04302 | -0.1222 | -17.9847
-14.5 | -0.7471 | 0.04032 | -0.1226 | -18.5293
-14 | -0.7871 | 0.03243 | -0.1245 | -24.2707
-13.5 | -0.7911 | 0.02779 | -0.1245 | -28.4671
-13 | -0.8199 | 0.02146 | -0.1244 | -38.206
-12.5 | -0.8549 | 0.01729 | -0.118 | -49.4448
-12 | -0.8227 | 0.01572 | -0.1148 | -52.3346
-11.5 | -0.7836 | 0.01425 | -0.1121 | -54.9895
-11 | -0.7366 | 0.01313 | -0.1101 | -56.1005
-10.5 | -0.6897 | 0.01189 | -0.1081 | -58.0067
-10 | -0.6372 | 0.01104 | -0.1067 | -57.7174
-9.5 | -0.5848 | 0.01011 | -0.1053 | -57.8437
-9 | -0.5293 | 0.00946 | -0.1043 | -55.9514
-8.5 | -0.4736 | 0.00877 | -0.1034 | -54.0023
-8 | -0.4168 | 0.00819 | -0.1027 | -50.8913
-7.5 | -0.3583 | 0.00778 | -0.1023 | -46.054
-7 | -0.2987 | 0.00745 | -0.1022 | -40.094
-6.5 | -0.2386 | 0.00721 | -0.1022 | -33.0929
-6 | -0.1786 | 0.007 | -0.1022 | -25.5143
-5.5 | -0.1188 | 0.00677 | -0.1023 | -17.548
-5 | -0.0583 | 0.00656 | -0.1026 | -8.8872
-4.5 | 0.0022 | 0.00639 | -0.1029 | 0.34429
-4 | 0.0626 | 0.00624 | -0.1032 | 10.0321
-3.5 | 0.1227 | 0.0061 | -0.1036 | 20.1148
-3 | 0.1825 | 0.00587 | -0.1039 | 31.0903
-2.5 | 0.2421 | 0.00559 | -0.1043 | 43.3095
-2 | 0.301 | 0.00533 | -0.1046 | 56.4728
-1.5 | 0.3588 | 0.00488 | -0.1049 | 73.5246
-1 | 0.4176 | 0.00458 | -0.1053 | 91.179
-0.5 | 0.4778 | 0.00455 | -0.1059 | 105.011
0 | 0.5387 | 0.00459 | -0.1065 | 117.3638
0.5 | 0.5998 | 0.0046 | -0.1072 | 130.3913
1 | 0.661 | 0.00466 | -0.108 | 141.8455
1.5 | 0.7218 | 0.00471 | -0.1087 | 153.2484
2 | 0.7825 | 0.00478 | -0.1093 | 163.7029
2.5 | 0.8431 | 0.00485 | -0.11 | 173.8351
3 | 0.9041 | 0.0049 | -0.1107 | 184.5102
3.5 | 0.9652 | 0.00495 | -0.1115 | 194.9899
4 | 1.0261 | 0.00501 | -0.1122 | 204.8104
4.5 | 1.0859 | 0.00513 | -0.1126 | 211.6764
5 | 1.1456 | 0.00524 | -0.1131 | 218.626
5.5 | 1.2041 | 0.00541 | -0.1133 | 222.5693
6 | 1.2519 | 0.00618 | -0.1117 | 202.5728
6.5 | 1.2572 | 0.00905 | -0.1026 | 138.9171
7 | 1.2793 | 0.01071 | -0.0964 | 119.4491
7.5 | 1.3259 | 0.01119 | -0.0945 | 118.4897
8 | 1.3699 | 0.01168 | -0.0922 | 117.286
8.5 | 1.4002 | 0.0122 | -0.0871 | 114.7705
9 | 1.4296 | 0.0129 | -0.0822 | 110.8217
9.5 | 1.457 | 0.01374 | -0.0772 | 106.0408
10 | 1.48 | 0.01478 | -0.0721 | 100.1353
10.5 | 1.4988 | 0.01618 | -0.0671 | 92.6329
11 | 1.5134 | 0.01818 | -0.0627 | 83.2453
11.5 | 1.522 | 0.02122 | -0.0591 | 71.7248
12 | 1.5281 | 0.02514 | -0.0566 | 60.7836
12.5 | 1.5298 | 0.02969 | -0.0545 | 51.5258
13 | 1.524 | 0.03489 | -0.0522 | 43.6801
13.5 | 1.5193 | 0.04008 | -0.0504 | 37.9067
14 | 1.5138 | 0.04563 | -0.049 | 33.1755
14.5 | 1.5122 | 0.05115 | -0.0482 | 29.564
15 | 1.5118 | 0.05681 | -0.0478 | 26.6115
15.5 | 1.5071 | 0.0632 | -0.0478 | 23.8465
16 | 1.5072 | 0.06929 | -0.0481 | 21.7521
16.5 | 1.5037 | 0.07597 | -0.0487 | 19.7933
17 | 1.5155 | 0.08069 | -0.0491 | 18.7818
18 | 1.5155 | 0.09707 | -0.0562 | 15.6124
18.5 | 1.5179 | 0.10218 | -0.0557 | 14.8552
19 | 1.5159 | 0.109 | -0.0569 | 13.9073
19.5 | 1.4879 | 0.11987 | -0.06 | 12.4126
20 | 1.4934 | 0.12645 | -0.0623 | 11.8102

## 127. Re 14M Mach 0.50 (1)
BIGFOIL.COM POLAR EXPORT
fx66a175
FX 66-17A-175 |  |  |  | Cl Max: | 1.485 | at alpha= | 7 | deg
JavaFoil+Calcfoil stall+Eppler ext transition |  |  |  | L/D Max: | 270.192 | at alpha= | 5.5 | deg
Re: | 14000000 |  |  | Cd Min: | 0.00435 | at alpha= | -1 | deg
Mach: | 0.5 |  |  | Cl=0 at alpha= | -4.5672 | deg
|  |  |  | @ Cl=0.1, Cd= | 0.005662
|  |  |  | @ Cl=0.4, Cd= | 0.0045244
|  |  |  | @ Cl=0.6, Cd= | 0.00448
alpha (deg) | Cl | Cd | Cm | Cl/Cd
-20 | -0.853 | 0.16458 | -0.05 | -5.184
-19.5 | -0.825 | 0.1607 | -0.05 | -5.134
-19 | -0.804 | 0.13979 | -0.054 | -5.751
-18.5 | -0.778 | 0.13043 | -0.055 | -5.968
-18 | -0.749 | 0.12674 | -0.054 | -5.909
-17.5 | -0.719 | 0.12452 | -0.052 | -5.772
-17 | -0.697 | 0.10871 | -0.056 | -6.41
-16.5 | -0.664 | 0.11805 | -0.052 | -5.621
-16 | -0.638 | 0.10826 | -0.054 | -5.896
-15.5 | -0.61 | 0.10286 | -0.054 | -5.933
-15 | -0.591 | 0.0877 | -0.06 | -6.735
-14.5 | -0.602 | 0.04715 | -0.077 | -12.771
-14 | -0.526 | 0.09426 | -0.052 | -5.577
-13.5 | -0.509 | 0.07526 | -0.063 | -6.759
-13 | -0.518 | 0.03718 | -0.08 | -13.934
-12.5 | -0.494 | 0.02998 | -0.083 | -16.491
-12 | -0.413 | 0.08169 | -0.048 | -5.055
-11.5 | -0.393 | 0.06518 | -0.061 | -6.024
-11 | -0.403 | 0.02587 | -0.086 | -15.566
-10.5 | -0.378 | 0.02035 | -0.088 | -18.556
-10 | -0.304 | 0.06158 | -0.053 | -4.934
-9.5 | -0.313 | 0.01993 | -0.089 | -15.714
-9 | -0.288 | 0.01475 | -0.093 | -19.538
-8.5 | -0.262 | 0.01116 | -0.097 | -23.474
-8 | -0.226 | 0.01212 | -0.096 | -18.668
-7.5 | -0.199 | 0.00946 | -0.1 | -21.038
-7 | -0.168 | 0.0083 | -0.103 | -20.215
-6.5 | -0.219 | 0.00646 | -0.104 | -33.938
-6 | -0.179 | 0.00658 | -0.105 | -27.191
-5.5 | -0.122 | 0.00631 | -0.106 | -19.367
-5 | -0.058 | 0.00605 | -0.106 | -9.644
-4.5 | 0.009 | 0.00587 | -0.107 | 1.553
-4 | 0.079 | 0.00571 | -0.108 | 13.777
-3.5 | 0.149 | 0.00555 | -0.109 | 26.886
-3 | 0.222 | 0.00513 | -0.11 | 43.16
-2.5 | 0.292 | 0.00478 | -0.11 | 61.114
-2 | 0.363 | 0.00454 | -0.111 | 80.011
-1.5 | 0.434 | 0.00451 | -0.112 | 96.146
-1 | 0.505 | 0.00435 | -0.113 | 116.197
-0.5 | 0.576 | 0.00436 | -0.114 | 131.925
0 | 0.646 | 0.00471 | -0.115 | 137.03
0.5 | 0.709 | 0.00478 | -0.115 | 148.342
1 | 0.778 | 0.00535 | -0.116 | 145.353
1.5 | 0.847 | 0.00527 | -0.117 | 160.909
2 | 0.916 | 0.00523 | -0.118 | 175.263
2.5 | 0.985 | 0.00485 | -0.119 | 202.966
3 | 1.053 | 0.00484 | -0.119 | 217.554
3.5 | 1.121 | 0.00481 | -0.12 | 232.969
4 | 1.188 | 0.00487 | -0.121 | 243.989
4.5 | 1.256 | 0.00494 | -0.122 | 254.294
5 | 1.322 | 0.00503 | -0.122 | 262.936
5.5 | 1.389 | 0.00514 | -0.123 | 270.192
6 | 1.413 | 0.01571 | -0.12 | 89.902
6.5 | 1.459 | 0.01712 | -0.119 | 85.215
7 | 1.485 | 0.01868 | -0.119 | 79.476
7.5 | 1.485 | 0.0205 | -0.119 | 72.444
8 | 1.441 | 0.02247 | -0.119 | 64.123
8.5 | 1.235 | 0.02469 | -0.119 | 50.016
9 | 0.881 | 0.02702 | -0.119 | 32.607
9.5 | 0.91 | 0.02948 | -0.119 | 30.853
10 | 0.939 | 0.03108 | -0.119 | 30.213
10.5 | 0.967 | 0.0341 | -0.119 | 28.365
11 | 0.996 | 0.03754 | -0.119 | 26.525
11.5 | 1.026 | 0.03926 | -0.12 | 26.123
12 | 1.054 | 0.04316 | -0.12 | 24.418

## 128. Re 14M Mach 0.50 (2)
BIGFOIL.COM POLAR EXPORT
fx66a175
FX 66-17A-175 |  |  |  | Cl Max: | 1.455 | at alpha= | 6 | deg
XFOIL ncrit=9 |  |  |  | L/D Max: | 239.267 | at alpha= | 5.5 | deg
Re: | 14000000 |  |  | Cd Min: | 0.22992 | at alpha= | -20 | deg
Mach: | 0.5 |  |  | Cl=0 at alpha= | -4.4691 | deg
|  |  |  | @ Cl=0.1, Cd= | 0.0065049
|  |  |  | @ Cl=0.4, Cd= | 0.0052016
|  |  |  | @ Cl=0.6, Cd= | 0.0048043
alpha (deg) | Cl | Cd | Cm | Cl/Cd
-20 | -0.3772 | 0.22992 | -0.037 | -1.6406
-19.5 | -0.3546 | 0.22303 | -0.0415 | -1.5899
-18.5 | -0.3088 | 0.20924 | -0.0499 | -1.4758
-18 | -0.2874 | 0.20146 | -0.054 | -1.4266
-17.5 | -0.264 | 0.19437 | -0.0579 | -1.3582
-17 | -0.243 | 0.18668 | -0.0619 | -1.3017
-16.5 | -0.2248 | 0.17835 | -0.066 | -1.2604
-16 | -0.2082 | 0.16936 | -0.07 | -1.2293
-15.5 | -0.1865 | 0.16262 | -0.0738 | -1.1468
-15 | -0.175 | 0.15241 | -0.0779 | -1.1482
-14.5 | -0.1629 | 0.14307 | -0.0821 | -1.1386
-14 | -0.1498 | 0.13441 | -0.0862 | -1.1145
-13.5 | -0.1349 | 0.12659 | -0.09 | -1.0656
-13 | -0.1245 | 0.11799 | -0.0942 | -1.0552
-12.5 | -0.1203 | 0.10846 | -0.0987 | -1.1092
-12 | -0.1107 | 0.10046 | -0.1027 | -1.1019
-11.5 | -0.1231 | 0.08894 | -0.1085 | -1.3841
-11 | -0.121 | 0.08051 | -0.113 | -1.5029
-10.5 | -0.1416 | 0.06869 | -0.1194 | -2.0614
-10 | -0.1468 | 0.05803 | -0.1252 | -2.5297
-9.5 | -0.1791 | 0.04653 | -0.1328 | -3.8491
-9 | -0.206 | 0.03828 | -0.1371 | -5.3814
-8.5 | -0.2242 | 0.03186 | -0.1392 | -7.037
-8 | -0.2669 | 0.02437 | -0.1405 | -10.952
-7.5 | -0.2908 | 0.02008 | -0.1352 | -14.4821
-7 | -0.2939 | 0.01429 | -0.1293 | -20.5668
-6.5 | -0.2696 | 0.00998 | -0.1232 | -27.014
-6 | -0.215 | 0.00809 | -0.1195 | -26.576
-5.5 | -0.146 | 0.00741 | -0.1179 | -19.7031
-5 | -0.0754 | 0.00705 | -0.1169 | -10.695
-4.5 | -0.0044 | 0.00679 | -0.1163 | -0.64801
-4 | 0.0669 | 0.00658 | -0.1161 | 10.1672
-3.5 | 0.1374 | 0.00642 | -0.116 | 21.4019
-3 | 0.207 | 0.00623 | -0.1159 | 33.2263
-2.5 | 0.276 | 0.00595 | -0.116 | 46.3866
-1.5 | 0.4102 | 0.00514 | -0.1162 | 79.8054
-1 | 0.4778 | 0.00479 | -0.1165 | 99.7495
-0.5 | 0.548 | 0.00476 | -0.1171 | 115.1261
0 | 0.6184 | 0.00482 | -0.1178 | 128.2988
0.5 | 0.6889 | 0.00488 | -0.1184 | 141.168
1 | 0.7601 | 0.00495 | -0.1192 | 153.5556
1.5 | 0.8316 | 0.00501 | -0.12 | 165.988
2 | 0.9031 | 0.00506 | -0.1207 | 178.4783
2.5 | 0.9747 | 0.00513 | -0.1214 | 190
3 | 1.0463 | 0.00521 | -0.1219 | 200.8253
3.5 | 1.1179 | 0.00531 | -0.1224 | 210.5273
4 | 1.1896 | 0.00542 | -0.1227 | 219.4834
4.5 | 1.2607 | 0.00558 | -0.1227 | 225.9319
5 | 1.334 | 0.00566 | -0.1229 | 235.689
5.5 | 1.4045 | 0.00587 | -0.1225 | 239.2675
6 | 1.455 | 0.0068 | -0.1186 | 213.9706
7 | 1.3239 | 0.01428 | -0.0765 | 92.7101
7.5 | 1.3376 | 0.01668 | -0.0707 | 80.1918
8 | 1.344 | 0.02098 | -0.0672 | 64.061
8.5 | 1.344 | 0.02621 | -0.0643 | 51.2781
9 | 1.3308 | 0.03196 | -0.0605 | 41.6395
9.5 | 1.3192 | 0.03762 | -0.0572 | 35.0665
10 | 1.3063 | 0.04361 | -0.0545 | 29.9541
10.5 | 1.3014 | 0.04949 | -0.0527 | 26.2962
11 | 1.3029 | 0.05526 | -0.0515 | 23.5776

## 129. Re 16M Mach 0.00 (1)
BIGFOIL.COM POLAR EXPORT
fx66a175
FX 66-17A-175 |  |  |  | Cl Max: | 1.521 | at alpha= | 10 | deg
JavaFoil+Calcfoil stall+Eppler ext transition |  |  |  | L/D Max: | 190.233 | at alpha= | 6 | deg
Re: | 16000000 |  |  | Cd Min: | 0.00438 | at alpha= | -1 | deg
Mach: | 0 |  |  | Cl=0 at alpha= | -4.5667 | deg
|  |  |  | @ Cl=0.1, Cd= | 0.0053093
|  |  |  | @ Cl=0.4, Cd= | 0.0043861
|  |  |  | @ Cl=0.6, Cd= | 0.0049195
alpha (deg) | Cl | Cd | Cm | Cl/Cd
-16.5 | -0.41 | 0.10187 | -0.049 | -4.024
-16 | -0.427 | 0.09111 | -0.052 | -4.685
-15.5 | -0.438 | 0.08932 | -0.051 | -4.909
-15 | -0.456 | 0.07669 | -0.056 | -5.952
-14.5 | -0.474 | 0.06472 | -0.06 | -7.327
-14 | -0.505 | 0.04056 | -0.068 | -12.46
-13.5 | -0.518 | 0.03389 | -0.07 | -15.293
-13 | -0.531 | 0.02666 | -0.072 | -19.924
-12.5 | -0.539 | 0.02175 | -0.074 | -24.782
-12 | -0.543 | 0.01794 | -0.076 | -30.248
-11.5 | -0.547 | 0.01352 | -0.079 | -40.442
-11 | -0.546 | 0.01061 | -0.082 | -51.496
-10.5 | -0.538 | 0.00926 | -0.084 | -58.074
-10 | -0.517 | 0.00879 | -0.085 | -58.777
-9.5 | -0.49 | 0.00838 | -0.086 | -58.439
-9 | -0.457 | 0.00638 | -0.086 | -71.675
-8.5 | -0.419 | 0.00667 | -0.087 | -62.832
-8 | -0.376 | 0.00645 | -0.088 | -58.264
-7.5 | -0.328 | 0.00626 | -0.089 | -52.456
-7 | -0.277 | 0.00611 | -0.089 | -45.39
-6.5 | -0.224 | 0.00594 | -0.09 | -37.682
-6 | -0.168 | 0.00579 | -0.091 | -29.05
-5.5 | -0.111 | 0.00569 | -0.091 | -19.466
-5 | -0.052 | 0.00557 | -0.092 | -9.317
-4.5 | 0.008 | 0.00546 | -0.093 | 1.469
-4 | 0.069 | 0.00535 | -0.094 | 12.837
-3.5 | 0.13 | 0.00527 | -0.094 | 24.608
-3 | 0.192 | 0.0049 | -0.095 | 39.206
-2.5 | 0.253 | 0.00462 | -0.096 | 54.761
-2 | 0.315 | 0.00451 | -0.096 | 69.794
-1.5 | 0.376 | 0.00439 | -0.097 | 85.614
-1 | 0.437 | 0.00438 | -0.098 | 99.747
-0.5 | 0.499 | 0.00453 | -0.099 | 110.04
0 | 0.559 | 0.00446 | -0.099 | 125.401
0.5 | 0.617 | 0.00511 | -0.1 | 120.714
1 | 0.678 | 0.005 | -0.101 | 135.456
1.5 | 0.738 | 0.00625 | -0.101 | 118.195
2 | 0.799 | 0.00622 | -0.102 | 128.417
2.5 | 0.859 | 0.00621 | -0.103 | 138.358
3 | 0.919 | 0.00693 | -0.104 | 132.623
3.5 | 0.979 | 0.00671 | -0.104 | 145.778
4 | 1.039 | 0.00644 | -0.105 | 161.167
4.5 | 1.098 | 0.00629 | -0.106 | 174.611
5 | 1.158 | 0.0062 | -0.106 | 186.855
5.5 | 1.217 | 0.00667 | -0.107 | 182.563
6 | 1.276 | 0.00671 | -0.107 | 190.233
6.5 | 1.327 | 0.01111 | -0.108 | 119.381
7 | 1.375 | 0.01161 | -0.108 | 118.472
7.5 | 1.419 | 0.01216 | -0.109 | 116.699
8 | 1.456 | 0.01279 | -0.109 | 113.839
8.5 | 1.485 | 0.01343 | -0.11 | 110.57
9 | 1.505 | 0.01417 | -0.11 | 106.241
9.5 | 1.516 | 0.01504 | -0.11 | 100.841
10 | 1.521 | 0.016 | -0.11 | 95.033
10.5 | 1.515 | 0.0172 | -0.11 | 88.077
11 | 1.504 | 0.01835 | -0.11 | 81.986
11.5 | 1.484 | 0.01975 | -0.11 | 75.147
12 | 1.458 | 0.02119 | -0.11 | 68.834
12.5 | 1.426 | 0.02266 | -0.11 | 62.93
13 | 1.387 | 0.02442 | -0.11 | 56.789
13.5 | 1.344 | 0.0262 | -0.11 | 51.296
14 | 1.297 | 0.02798 | -0.11 | 46.372
14.5 | 1.246 | 0.0302 | -0.11 | 41.266
15 | 1.193 | 0.03247 | -0.11 | 36.751

## 130. Re 16M Mach 0.00 (2)
BIGFOIL.COM POLAR EXPORT
fx66a175
FX 66-17A-175 |  |  |  | Cl Max: | 1.6368 | at alpha= | 19 | deg
XFOIL ncrit=9 |  |  |  | L/D Max: | 219.81 | at alpha= | 5.5 | deg
Re: | 16000000 |  |  | Cd Min: | 0.09731 | at alpha= | 19.5 | deg
Mach: | 0 |  |  | Cl=0 at alpha= | -4.5329 | deg
|  |  |  | @ Cl=0.1, Cd= | 0.0059499
|  |  |  | @ Cl=0.4, Cd= | 0.0045097
|  |  |  | @ Cl=0.6, Cd= | 0.0044653
alpha (deg) | Cl | Cd | Cm | Cl/Cd
-19.5 | -1.1704 | 0.04158 | -0.1146 | -28.1481
-19 | -1.1822 | 0.03631 | -0.1155 | -32.5585
-18.5 | -1.182 | 0.0324 | -0.1157 | -36.4815
-18 | -1.1616 | 0.03009 | -0.1156 | -38.6042
-17.5 | -1.179 | 0.02497 | -0.1151 | -47.2167
-17 | -1.167 | 0.02205 | -0.1146 | -52.9252
-16.5 | -1.1485 | 0.01954 | -0.1144 | -58.7769
-16 | -1.1375 | 0.01732 | -0.1128 | -65.6755
-15.5 | -1.1395 | 0.01569 | -0.1058 | -72.6259
-15 | -1.1018 | 0.0149 | -0.104 | -73.9463
-14.5 | -1.0603 | 0.01418 | -0.1026 | -74.7743
-13.5 | -0.9717 | 0.01274 | -0.1003 | -76.2716
-13 | -0.9246 | 0.01207 | -0.0994 | -76.6031
-12.5 | -0.8761 | 0.0114 | -0.0987 | -76.8509
-12 | -0.8253 | 0.01089 | -0.0982 | -75.7851
-11.5 | -0.7741 | 0.01038 | -0.0978 | -74.5761
-11 | -0.7215 | 0.00991 | -0.0976 | -72.8052
-10.5 | -0.6687 | 0.00945 | -0.0973 | -70.7619
-10 | -0.6149 | 0.00905 | -0.0972 | -67.9448
-9.5 | -0.5609 | 0.00864 | -0.0971 | -64.919
-8.5 | -0.4507 | 0.00799 | -0.0971 | -56.408
-8 | -0.3963 | 0.00755 | -0.097 | -52.4901
-7.5 | -0.34 | 0.0073 | -0.0972 | -46.5753
-7 | -0.283 | 0.00708 | -0.0976 | -39.9718
-6 | -0.1691 | 0.00669 | -0.0982 | -25.2765
-5.5 | -0.1119 | 0.0065 | -0.0985 | -17.2154
-5 | -0.054 | 0.00634 | -0.099 | -8.5174
-4.5 | 0.0038 | 0.00616 | -0.0995 | 0.61688
-4 | 0.0616 | 0.00603 | -0.1 | 10.2156
-3.5 | 0.1191 | 0.00591 | -0.1004 | 20.1523
-3 | 0.1766 | 0.0057 | -0.1008 | 30.9825
-2.5 | 0.2339 | 0.00545 | -0.1013 | 42.9174
-1.5 | 0.3469 | 0.00487 | -0.1021 | 71.232
-1 | 0.4029 | 0.00449 | -0.1024 | 89.7327
-0.5 | 0.4608 | 0.00444 | -0.103 | 103.7838
0 | 0.5188 | 0.00444 | -0.1036 | 116.8468
0.5 | 0.5775 | 0.00445 | -0.1043 | 129.7753
1 | 0.6362 | 0.00449 | -0.1051 | 141.6927
1.5 | 0.6947 | 0.00454 | -0.1058 | 153.0176
2 | 0.7528 | 0.0046 | -0.1065 | 163.6522
2.5 | 0.8108 | 0.00466 | -0.1071 | 173.9914
3 | 0.8691 | 0.00471 | -0.1079 | 184.5223
3.5 | 0.9275 | 0.00476 | -0.1087 | 194.8529
4 | 0.9854 | 0.00482 | -0.1094 | 204.4398
4.5 | 1.0419 | 0.00496 | -0.1099 | 210.0605
5 | 1.0994 | 0.00502 | -0.1106 | 219.004
5.5 | 1.154 | 0.00525 | -0.1107 | 219.8095
6 | 1.1852 | 0.0069 | -0.1067 | 171.7681
6.5 | 1.2041 | 0.00912 | -0.1005 | 132.0285
7 | 1.2439 | 0.01 | -0.0981 | 124.39
7.5 | 1.2919 | 0.0104 | -0.0971 | 124.2212
8 | 1.3388 | 0.0108 | -0.0961 | 123.963
8.5 | 1.3831 | 0.01126 | -0.0946 | 122.833
9 | 1.4249 | 0.01176 | -0.0926 | 121.165
10.5 | 1.5171 | 0.01342 | -0.0807 | 113.0477
11 | 1.5444 | 0.01415 | -0.0767 | 109.1449
11.5 | 1.5667 | 0.0151 | -0.0722 | 103.755
12 | 1.5832 | 0.01644 | -0.0675 | 96.3017
12.5 | 1.5948 | 0.01835 | -0.0631 | 86.9101
13 | 1.6033 | 0.02099 | -0.0595 | 76.384
13.5 | 1.6121 | 0.02417 | -0.0571 | 66.6984
15 | 1.6055 | 0.03811 | -0.0514 | 42.1281
15.5 | 1.5929 | 0.04409 | -0.0499 | 36.1284
16 | 1.587 | 0.04978 | -0.0492 | 31.8803
16.5 | 1.5785 | 0.05598 | -0.0487 | 28.1976
17.5 | 1.5912 | 0.06932 | -0.055 | 22.9544
18 | 1.609 | 0.07525 | -0.0587 | 21.3821
18.5 | 1.6318 | 0.08007 | -0.0616 | 20.3797
19 | 1.6368 | 0.08479 | -0.0614 | 19.3042
19.5 | 1.572 | 0.09731 | -0.0602 | 16.1546

## 131. Re 16M Mach 0.10 (1)
BIGFOIL.COM POLAR EXPORT
fx66a175
FX 66-17A-175 |  |  |  | Cl Max: | 1.517 | at alpha= | 10 | deg
JavaFoil+Calcfoil stall+Eppler ext transition |  |  |  | L/D Max: | 189.704 | at alpha= | 6 | deg
Re: | 16000000 |  |  | Cd Min: | 0.00437 | at alpha= | -1 | deg
Mach: | 0.1 |  |  | Cl=0 at alpha= | -4.5667 | deg
|  |  |  | @ Cl=0.1, Cd= | 0.0053344
|  |  |  | @ Cl=0.4, Cd= | 0.0043829
|  |  |  | @ Cl=0.6, Cd= | 0.0049062
alpha (deg) | Cl | Cd | Cm | Cl/Cd
-16 | -0.387 | 0.09688 | -0.05 | -4
-15.5 | -0.404 | 0.09111 | -0.051 | -4.434
-15 | -0.42 | 0.08557 | -0.052 | -4.904
-14.5 | -0.436 | 0.07809 | -0.054 | -5.58
-14 | -0.458 | 0.06222 | -0.06 | -7.357
-13.5 | -0.488 | 0.03982 | -0.068 | -12.264
-13 | -0.505 | 0.03097 | -0.071 | -16.3
-12.5 | -0.518 | 0.02383 | -0.074 | -21.753
-12 | -0.525 | 0.01965 | -0.076 | -26.733
-11.5 | -0.53 | 0.01522 | -0.078 | -34.849
-11 | -0.535 | 0.0112 | -0.082 | -47.74
-10.5 | -0.531 | 0.00939 | -0.084 | -56.512
-10 | -0.512 | 0.00889 | -0.085 | -57.607
-9.5 | -0.487 | 0.00848 | -0.086 | -57.475
-9 | -0.456 | 0.00645 | -0.087 | -70.649
-8.5 | -0.419 | 0.00675 | -0.088 | -62.049
-8 | -0.376 | 0.00652 | -0.088 | -57.713
-7.5 | -0.329 | 0.0063 | -0.089 | -52.146
-7 | -0.278 | 0.00609 | -0.09 | -45.651
-6.5 | -0.225 | 0.00596 | -0.09 | -37.681
-6 | -0.169 | 0.00582 | -0.091 | -28.98
-5.5 | -0.111 | 0.0057 | -0.092 | -19.495
-5 | -0.052 | 0.00555 | -0.093 | -9.382
-4.5 | 0.008 | 0.00548 | -0.093 | 1.471
-4 | 0.069 | 0.00537 | -0.094 | 12.854
-3.5 | 0.13 | 0.0053 | -0.095 | 24.622
-3 | 0.193 | 0.00492 | -0.095 | 39.216
-2.5 | 0.255 | 0.0046 | -0.096 | 55.286
-2 | 0.316 | 0.00451 | -0.097 | 70.126
-1.5 | 0.378 | 0.00439 | -0.098 | 86.038
-1 | 0.44 | 0.00437 | -0.098 | 100.619
-0.5 | 0.501 | 0.00442 | -0.099 | 113.33
0 | 0.562 | 0.0045 | -0.1 | 125.055
0.5 | 0.62 | 0.00512 | -0.101 | 120.973
1 | 0.681 | 0.00501 | -0.101 | 135.867
1.5 | 0.742 | 0.00629 | -0.102 | 118.022
2 | 0.803 | 0.00623 | -0.103 | 128.853
2.5 | 0.863 | 0.00622 | -0.103 | 138.773
3 | 0.923 | 0.00695 | -0.104 | 132.791
3.5 | 0.984 | 0.00674 | -0.105 | 145.904
4 | 1.044 | 0.00648 | -0.105 | 161.179
4.5 | 1.104 | 0.00632 | -0.106 | 174.571
5 | 1.163 | 0.00623 | -0.107 | 186.875
5.5 | 1.223 | 0.00671 | -0.107 | 182.2
6 | 1.283 | 0.00676 | -0.108 | 189.704
6.5 | 1.333 | 0.01122 | -0.108 | 118.805
7 | 1.381 | 0.01173 | -0.109 | 117.77
7.5 | 1.425 | 0.01229 | -0.109 | 115.925
8 | 1.46 | 0.01295 | -0.11 | 112.77
8.5 | 1.489 | 0.01363 | -0.11 | 109.249
9 | 1.506 | 0.01441 | -0.11 | 104.507
9.5 | 1.515 | 0.0153 | -0.11 | 99.01
10 | 1.517 | 0.01632 | -0.11 | 92.927
10.5 | 1.509 | 0.01753 | -0.11 | 86.039
11 | 1.494 | 0.01877 | -0.11 | 79.616
11.5 | 1.47 | 0.02022 | -0.11 | 72.674
12 | 1.439 | 0.0217 | -0.11 | 66.342
12.5 | 1.401 | 0.02328 | -0.11 | 60.188
13 | 1.357 | 0.02506 | -0.11 | 54.131
13.5 | 1.308 | 0.02687 | -0.11 | 48.687
14 | 1.255 | 0.02885 | -0.11 | 43.491
14.5 | 1.197 | 0.03117 | -0.11 | 38.415
15 | 1.139 | 0.03344 | -0.11 | 34.053

## 132. Re 16M Mach 0.10 (2)
BIGFOIL.COM POLAR EXPORT
fx66a175
FX 66-17A-175 |  |  |  | Cl Max: | 1.6181 | at alpha= | 19 | deg
XFOIL ncrit=9 |  |  |  | L/D Max: | 221.352 | at alpha= | 5.5 | deg
Re: | 16000000 |  |  | Cd Min: | 0.10121 | at alpha= | 20 | deg
Mach: | 0.1 |  |  | Cl=0 at alpha= | -4.5309 | deg
|  |  |  | @ Cl=0.1, Cd= | 0.0059642
|  |  |  | @ Cl=0.4, Cd= | 0.0045273
|  |  |  | @ Cl=0.6, Cd= | 0.0044728
alpha (deg) | Cl | Cd | Cm | Cl/Cd
-20 | -1.0719 | 0.05935 | -0.1095 | -18.0607
-19.5 | -1.1252 | 0.04824 | -0.1145 | -23.325
-19 | -1.1411 | 0.0417 | -0.1168 | -27.3645
-18.5 | -1.1424 | 0.03718 | -0.1176 | -30.7262
-18 | -1.1168 | 0.03508 | -0.1177 | -31.8358
-17.5 | -1.1518 | 0.02843 | -0.1178 | -40.5135
-16.5 | -1.125 | 0.0226 | -0.1169 | -49.7788
-16 | -1.0975 | 0.02063 | -0.1167 | -53.1992
-15.5 | -1.1259 | 0.01662 | -0.1118 | -67.7437
-15 | -1.0997 | 0.01578 | -0.108 | -69.6895
-14.5 | -1.0609 | 0.01496 | -0.1061 | -70.9158
-14 | -1.0211 | 0.01403 | -0.1042 | -72.7798
-13.5 | -0.9761 | 0.01328 | -0.1029 | -73.5015
-13 | -0.9299 | 0.01251 | -0.1017 | -74.3325
-12.5 | -0.882 | 0.01176 | -0.1008 | -75
-12 | -0.8311 | 0.0112 | -0.1001 | -74.2054
-11.5 | -0.7797 | 0.01064 | -0.0995 | -73.2801
-11 | -0.7269 | 0.01013 | -0.0991 | -71.7572
-10.5 | -0.6739 | 0.00963 | -0.0987 | -69.9792
-10 | -0.6198 | 0.0092 | -0.0984 | -67.3696
-9.5 | -0.5655 | 0.00876 | -0.0982 | -64.5548
-8 | -0.3995 | 0.00761 | -0.0979 | -52.4967
-7.5 | -0.3429 | 0.00734 | -0.098 | -46.7166
-6.5 | -0.2279 | 0.00691 | -0.0985 | -32.9812
-6 | -0.1705 | 0.00672 | -0.0988 | -25.372
-5.5 | -0.1129 | 0.00651 | -0.0991 | -17.3425
-5 | -0.0546 | 0.00635 | -0.0996 | -8.5984
-4.5 | 0.0036 | 0.00618 | -0.1 | 0.58252
-4 | 0.0618 | 0.00605 | -0.1005 | 10.2149
-3.5 | 0.1197 | 0.00592 | -0.1009 | 20.2196
-3 | 0.1776 | 0.00571 | -0.1013 | 31.1033
-2.5 | 0.2353 | 0.00546 | -0.1018 | 43.0952
-1.5 | 0.349 | 0.00488 | -0.1026 | 71.5164
-1 | 0.4054 | 0.00449 | -0.1029 | 90.2895
-0.5 | 0.4635 | 0.00445 | -0.1035 | 104.1573
0 | 0.522 | 0.00445 | -0.1041 | 117.3034
0.5 | 0.5811 | 0.00446 | -0.1048 | 130.2915
1 | 0.6402 | 0.0045 | -0.1056 | 142.2667
1.5 | 0.699 | 0.00456 | -0.1063 | 153.2895
2 | 0.7575 | 0.00462 | -0.1069 | 163.961
2.5 | 0.816 | 0.00467 | -0.1076 | 174.7323
3 | 0.8747 | 0.00472 | -0.1084 | 185.3178
3.5 | 0.9335 | 0.00477 | -0.1091 | 195.7023
4 | 0.9918 | 0.00483 | -0.1099 | 205.3416
4.5 | 1.0487 | 0.00497 | -0.1103 | 211.006
5 | 1.1068 | 0.00503 | -0.111 | 220.0398
5.5 | 1.1621 | 0.00525 | -0.1112 | 221.3524
6 | 1.1941 | 0.00685 | -0.1073 | 174.3212
6.5 | 1.2109 | 0.00917 | -0.1006 | 132.0502
7 | 1.2503 | 0.01007 | -0.098 | 124.1609
7.5 | 1.2984 | 0.01048 | -0.097 | 123.8931
8 | 1.3451 | 0.01089 | -0.0958 | 123.517
8.5 | 1.3892 | 0.01136 | -0.0941 | 122.2887
9 | 1.4302 | 0.01188 | -0.0919 | 120.3872
10 | 1.49 | 0.01296 | -0.0832 | 114.9691
10.5 | 1.5183 | 0.01364 | -0.079 | 111.3123
11 | 1.5442 | 0.01446 | -0.0747 | 106.7911
11.5 | 1.5645 | 0.01556 | -0.0701 | 100.5463
12 | 1.579 | 0.01713 | -0.0654 | 92.1775
13 | 1.5964 | 0.02245 | -0.0581 | 71.1091
13.5 | 1.603 | 0.02612 | -0.0559 | 61.3706
14 | 1.6064 | 0.03028 | -0.0541 | 53.0515
14.5 | 1.6046 | 0.03498 | -0.0523 | 45.8719
15 | 1.5905 | 0.04089 | -0.0504 | 38.897
15.5 | 1.5792 | 0.04701 | -0.0492 | 33.5929
16 | 1.5733 | 0.0529 | -0.0487 | 29.741
16.5 | 1.5644 | 0.05931 | -0.0485 | 26.3767
17.5 | 1.5719 | 0.07286 | -0.0539 | 21.5743
18 | 1.589 | 0.07877 | -0.0573 | 20.1727
18.5 | 1.6098 | 0.08438 | -0.0609 | 19.078
19 | 1.6181 | 0.08875 | -0.0606 | 18.2321
19.5 | 1.5457 | 0.10106 | -0.0581 | 15.2949
20 | 1.5883 | 0.10121 | -0.058 | 15.6931

## 133. Re 16M Mach 0.25 (1)
BIGFOIL.COM POLAR EXPORT
fx66a175
FX 66-17A-175 |  |  |  | Cl Max: | 1.503 | at alpha= | 9 | deg
JavaFoil+Calcfoil stall+Eppler ext transition |  |  |  | L/D Max: | 254.405 | at alpha= | 6 | deg
Re: | 16000000 |  |  | Cd Min: | 0.00438 | at alpha= | -1 | deg
Mach: | 0.25 |  |  | Cl=0 at alpha= | -4.5656 | deg
|  |  |  | @ Cl=0.1, Cd= | 0.005354
|  |  |  | @ Cl=0.4, Cd= | 0.0044125
|  |  |  | @ Cl=0.6, Cd= | 0.0047486
alpha (deg) | Cl | Cd | Cm | Cl/Cd
-15 | -0.062 | 0.09438 | -0.049 | -0.66
-14.5 | -0.154 | 0.08794 | -0.051 | -1.752
-14 | -0.21 | 0.08215 | -0.052 | -2.562
-13.5 | -0.256 | 0.07805 | -0.053 | -3.277
-13 | -0.295 | 0.07277 | -0.054 | -4.059
-12.5 | -0.321 | 0.08229 | -0.036 | -3.9
-12 | -0.357 | 0.06363 | -0.056 | -5.61
-11.5 | -0.411 | 0.02804 | -0.075 | -14.669
-11 | -0.438 | 0.01914 | -0.079 | -22.875
-10.5 | -0.457 | 0.01312 | -0.083 | -34.84
-10 | -0.466 | 0.01 | -0.086 | -46.633
-9.5 | -0.461 | 0.00901 | -0.088 | -51.161
-9 | -0.441 | 0.0085 | -0.089 | -51.88
-8.5 | -0.412 | 0.00649 | -0.09 | -63.577
-8 | -0.375 | 0.00674 | -0.091 | -55.726
-7.5 | -0.331 | 0.00646 | -0.092 | -51.149
-7 | -0.281 | 0.00628 | -0.092 | -44.81
-6.5 | -0.228 | 0.00608 | -0.093 | -37.554
-6 | -0.172 | 0.00591 | -0.094 | -29.11
-5.5 | -0.114 | 0.00576 | -0.094 | -19.729
-5 | -0.053 | 0.00563 | -0.095 | -9.478
-4.5 | 0.008 | 0.00552 | -0.096 | 1.497
-4 | 0.071 | 0.0054 | -0.097 | 13.112
-3.5 | 0.134 | 0.0053 | -0.097 | 25.249
-3 | 0.198 | 0.00494 | -0.098 | 40.155
-2.5 | 0.262 | 0.00465 | -0.099 | 56.254
-2 | 0.325 | 0.00451 | -0.1 | 72.088
-1.5 | 0.388 | 0.00442 | -0.1 | 87.795
-1 | 0.452 | 0.00438 | -0.101 | 103.014
-0.5 | 0.515 | 0.00443 | -0.102 | 116.185
0 | 0.578 | 0.00451 | -0.103 | 128.16
0.5 | 0.637 | 0.00515 | -0.103 | 123.475
1 | 0.699 | 0.00506 | -0.104 | 138.191
1.5 | 0.762 | 0.0064 | -0.105 | 119.088
2 | 0.824 | 0.00636 | -0.106 | 129.579
2.5 | 0.886 | 0.00636 | -0.106 | 139.326
3 | 0.948 | 0.0064 | -0.107 | 148.139
3.5 | 1.01 | 0.00691 | -0.108 | 146.078
4 | 1.072 | 0.00666 | -0.108 | 160.995
4.5 | 1.133 | 0.0065 | -0.109 | 174.225
5 | 1.194 | 0.00642 | -0.11 | 186.037
5.5 | 1.255 | 0.00699 | -0.11 | 179.654
6 | 1.314 | 0.00516 | -0.111 | 254.405
6.5 | 1.367 | 0.01185 | -0.111 | 115.295
7 | 1.413 | 0.01248 | -0.112 | 113.222
7.5 | 1.451 | 0.01316 | -0.112 | 110.258
8 | 1.479 | 0.01394 | -0.112 | 106.102
8.5 | 1.496 | 0.01485 | -0.112 | 100.683
9 | 1.503 | 0.01586 | -0.112 | 94.79
9.5 | 1.498 | 0.01708 | -0.112 | 87.722
10 | 1.482 | 0.01836 | -0.112 | 80.749
10.5 | 1.451 | 0.01988 | -0.112 | 72.995
11 | 1.408 | 0.02135 | -0.112 | 65.949
11.5 | 1.35 | 0.0231 | -0.112 | 58.44
12 | 1.279 | 0.02488 | -0.112 | 51.407
12.5 | 1.196 | 0.02679 | -0.112 | 44.635
13 | 1.101 | 0.02895 | -0.112 | 38.016
13.5 | 0.996 | 0.0313 | -0.112 | 31.816
14 | 0.885 | 0.03343 | -0.112 | 26.47

## 134. Re 16M Mach 0.25 (2)
BIGFOIL.COM POLAR EXPORT
fx66a175
FX 66-17A-175 |  |  |  | Cl Max: | 1.4386 | at alpha= | 9 | deg
XFOIL ncrit=9 |  |  |  | L/D Max: | 227.081 | at alpha= | 5.5 | deg
Re: | 16000000 |  |  | Cd Min: | 0.01261 | at alpha= | 9 | deg
Mach: | 0.25 |  |  | Cl=0 at alpha= | -99 | deg
|  |  |  | @ Cl=0.1, Cd= | 0.00448
|  |  |  | @ Cl=0.4, Cd= | 0.00448
|  |  |  | @ Cl=0.6, Cd= | 0.0044997
alpha (deg) | Cl | Cd | Cm | Cl/Cd
0 | 0.5399 | 0.00448 | -0.1068 | 120.5134
0.5 | 0.601 | 0.0045 | -0.1075 | 133.5556
1 | 0.662 | 0.00457 | -0.1082 | 144.8578
1.5 | 0.7229 | 0.00463 | -0.1089 | 156.1339
2 | 0.7837 | 0.00469 | -0.1096 | 167.1002
2.5 | 0.8448 | 0.00473 | -0.1103 | 178.6047
3 | 0.906 | 0.00477 | -0.1111 | 189.9371
3.5 | 0.967 | 0.00482 | -0.1118 | 200.6224
4 | 1.0277 | 0.0049 | -0.1125 | 209.7347
4.5 | 1.087 | 0.00505 | -0.1129 | 215.2475
5 | 1.1478 | 0.00511 | -0.1135 | 224.6184
5.5 | 1.2058 | 0.00531 | -0.1137 | 227.081
6 | 1.2434 | 0.00663 | -0.1102 | 187.5415
7 | 1.2839 | 0.01049 | -0.0972 | 122.3928
8 | 1.3763 | 0.01144 | -0.0932 | 120.3059
8.5 | 1.4101 | 0.01194 | -0.0888 | 118.0988
9 | 1.4386 | 0.01261 | -0.0836 | 114.0841

## 135. Re 16M Mach 0.50 (1)
BIGFOIL.COM POLAR EXPORT
fx66a175
FX 66-17A-175 |  |  |  | Cl Max: | 1.489 | at alpha= | 7 | deg
JavaFoil+Calcfoil stall+Eppler ext transition |  |  |  | L/D Max: | 268.002 | at alpha= | 5 | deg
Re: | 16000000 |  |  | Cd Min: | 0.00447 | at alpha= | -1.5 | deg
Mach: | 0.5 |  |  | Cl=0 at alpha= | -4.5672 | deg
|  |  |  | @ Cl=0.1, Cd= | 0.005537
|  |  |  | @ Cl=0.4, Cd= | 0.004537
|  |  |  | @ Cl=0.6, Cd= | 0.0045774
alpha (deg) | Cl | Cd | Cm | Cl/Cd
-20 | -0.853 | 0.17116 | -0.05 | -4.982
-19.5 | -0.825 | 0.16732 | -0.049 | -4.929
-19 | -0.801 | 0.14912 | -0.052 | -5.37
-18.5 | -0.773 | 0.14243 | -0.052 | -5.431
-18 | -0.745 | 0.13871 | -0.051 | -5.37
-17.5 | -0.716 | 0.1349 | -0.05 | -5.309
-17 | -0.693 | 0.11625 | -0.053 | -5.959
-16.5 | -0.664 | 0.11764 | -0.052 | -5.641
-16 | -0.64 | 0.10598 | -0.055 | -6.034
-15.5 | -0.612 | 0.10058 | -0.055 | -6.08
-15 | -0.598 | 0.0793 | -0.065 | -7.546
-14.5 | -0.606 | 0.04367 | -0.078 | -13.875
-14 | -0.526 | 0.09299 | -0.053 | -5.66
-13.5 | -0.513 | 0.07026 | -0.066 | -7.304
-13 | -0.519 | 0.03593 | -0.081 | -14.452
-12.5 | -0.495 | 0.02913 | -0.083 | -17.005
-12 | -0.413 | 0.08107 | -0.048 | -5.096
-11.5 | -0.395 | 0.06279 | -0.064 | -6.283
-11 | -0.404 | 0.02511 | -0.086 | -16.071
-10.5 | -0.378 | 0.0197 | -0.089 | -19.213
-10 | -0.304 | 0.06086 | -0.054 | -4.998
-9.5 | -0.314 | 0.01897 | -0.09 | -16.569
-9 | -0.289 | 0.01397 | -0.094 | -20.697
-8.5 | -0.263 | 0.01055 | -0.097 | -24.954
-8 | -0.228 | 0.01113 | -0.097 | -20.513
-7.5 | -0.201 | 0.00894 | -0.101 | -22.5
-7 | -0.168 | 0.00815 | -0.103 | -20.617
-6.5 | -0.219 | 0.0063 | -0.104 | -34.809
-6 | -0.179 | 0.00643 | -0.105 | -27.796
-5.5 | -0.122 | 0.00617 | -0.106 | -19.797
-5 | -0.058 | 0.00596 | -0.106 | -9.794
-4.5 | 0.009 | 0.00577 | -0.107 | 1.582
-4 | 0.079 | 0.00557 | -0.108 | 14.124
-3.5 | 0.149 | 0.00546 | -0.109 | 27.309
-3 | 0.222 | 0.00501 | -0.11 | 44.184
-2.5 | 0.292 | 0.00481 | -0.11 | 60.747
-2 | 0.363 | 0.00461 | -0.111 | 78.716
-1.5 | 0.434 | 0.00447 | -0.112 | 97.062
-1 | 0.505 | 0.00471 | -0.113 | 107.255
-0.5 | 0.576 | 0.00455 | -0.114 | 126.56
0 | 0.646 | 0.00463 | -0.115 | 139.41
0.5 | 0.709 | 0.00471 | -0.115 | 150.522
1 | 0.778 | 0.00527 | -0.116 | 147.661
1.5 | 0.847 | 0.00519 | -0.117 | 163.207
2 | 0.917 | 0.00515 | -0.118 | 177.991
2.5 | 0.986 | 0.00721 | -0.119 | 136.908
3 | 1.053 | 0.00477 | -0.119 | 220.773
3.5 | 1.121 | 0.0048 | -0.12 | 233.288
4 | 1.188 | 0.00478 | -0.121 | 248.627
4.5 | 1.256 | 0.00486 | -0.122 | 258.551
5 | 1.323 | 0.00494 | -0.122 | 268.002
5.5 | 1.388 | 0.00559 | -0.123 | 248.363
6 | 1.416 | 0.01527 | -0.12 | 92.72
6.5 | 1.464 | 0.01657 | -0.12 | 88.372
7 | 1.489 | 0.01812 | -0.12 | 82.162
7.5 | 1.489 | 0.01987 | -0.119 | 74.946
8 | 1.444 | 0.02183 | -0.119 | 66.139
8.5 | 1.238 | 0.02388 | -0.119 | 51.844
9 | 0.882 | 0.02632 | -0.119 | 33.531
9.5 | 0.911 | 0.02873 | -0.119 | 31.712
10 | 0.941 | 0.03024 | -0.119 | 31.112
10.5 | 0.969 | 0.03318 | -0.119 | 29.205
11 | 0.997 | 0.03665 | -0.119 | 27.202
11.5 | 1.027 | 0.03834 | -0.12 | 26.776
12 | 1.055 | 0.04219 | -0.12 | 25.007

## 136. Re 16M Mach 0.50 (2)
BIGFOIL.COM POLAR EXPORT
fx66a175
FX 66-17A-175 |  |  |  | Cl Max: | 1.4405 | at alpha= | 6 | deg
XFOIL ncrit=9 |  |  |  | L/D Max: | 245.226 | at alpha= | 5.5 | deg
Re: | 16000000 |  |  | Cd Min: | 0.19595 | at alpha= | -20 | deg
Mach: | 0.5 |  |  | Cl=0 at alpha= | -4.474 | deg
|  |  |  | @ Cl=0.1, Cd= | 0.0063691
|  |  |  | @ Cl=0.4, Cd= | 0.0052203
|  |  |  | @ Cl=0.6, Cd= | 0.0047187
alpha (deg) | Cl | Cd | Cm | Cl/Cd
-20 | -0.2925 | 0.19595 | -0.0141 | -1.4927
-19.5 | -0.273 | 0.19008 | -0.0188 | -1.4362
-19 | -0.2533 | 0.18433 | -0.0235 | -1.3742
-18.5 | -0.2335 | 0.17857 | -0.0282 | -1.3076
-18 | -0.2136 | 0.17259 | -0.0327 | -1.2376
-17.5 | -0.1948 | 0.16655 | -0.0373 | -1.1696
-17 | -0.1766 | 0.16052 | -0.0419 | -1.1002
-16.5 | -0.2232 | 0.17819 | -0.0665 | -1.2526
-16 | -0.2086 | 0.16855 | -0.0705 | -1.2376
-15.5 | -0.1852 | 0.16236 | -0.0744 | -1.1407
-15 | -0.1777 | 0.1509 | -0.0787 | -1.1776
-14.5 | -0.1645 | 0.14205 | -0.0828 | -1.158
-14 | -0.151 | 0.13358 | -0.0869 | -1.1304
-13.5 | -0.1353 | 0.12592 | -0.0907 | -1.0745
-13 | -0.1256 | 0.11719 | -0.0949 | -1.0718
-12.5 | -0.1227 | 0.10746 | -0.0996 | -1.1418
-11.5 | -0.1256 | 0.08809 | -0.1094 | -1.4258
-11 | -0.1278 | 0.07897 | -0.1143 | -1.6183
-10.5 | -0.1484 | 0.06713 | -0.1208 | -2.2106
-10 | -0.1539 | 0.05646 | -0.1268 | -2.7258
-9.5 | -0.1861 | 0.04548 | -0.134 | -4.0919
-9 | -0.2136 | 0.03738 | -0.138 | -5.7143
-8.5 | -0.2311 | 0.03111 | -0.1399 | -7.4285
-8 | -0.2748 | 0.02373 | -0.141 | -11.5803
-7.5 | -0.2966 | 0.01954 | -0.1352 | -15.1791
-7 | -0.2979 | 0.01379 | -0.1292 | -21.6026
-6.5 | -0.2722 | 0.00958 | -0.1231 | -28.4134
-6 | -0.2159 | 0.00781 | -0.1195 | -27.644
-5.5 | -0.1463 | 0.00722 | -0.1179 | -20.2632
-5 | -0.0752 | 0.00692 | -0.117 | -10.8671
-4.5 | -0.0037 | 0.00663 | -0.1165 | -0.55807
-4 | 0.0675 | 0.00645 | -0.1162 | 10.4651
-3 | 0.2081 | 0.0061 | -0.1162 | 34.1148
-2.5 | 0.277 | 0.00588 | -0.1162 | 47.1088
-2 | 0.3451 | 0.00557 | -0.1164 | 61.9569
-1.5 | 0.4126 | 0.00514 | -0.1166 | 80.2724
-1 | 0.4794 | 0.00472 | -0.1168 | 101.5678
-0.5 | 0.5494 | 0.00469 | -0.1174 | 117.1429
0 | 0.6198 | 0.00473 | -0.118 | 131.0359
0.5 | 0.6908 | 0.00476 | -0.1188 | 145.1261
1 | 0.7623 | 0.00481 | -0.1196 | 158.4823
1.5 | 0.8339 | 0.00487 | -0.1204 | 171.232
2 | 0.9055 | 0.00494 | -0.1212 | 183.2996
2.5 | 0.9771 | 0.00501 | -0.1218 | 195.0299
3 | 1.0486 | 0.00509 | -0.1224 | 206.0118
3.5 | 1.1202 | 0.00519 | -0.1228 | 215.8382
4 | 1.1919 | 0.00531 | -0.1231 | 224.4633
4.5 | 1.2642 | 0.00542 | -0.1233 | 233.2472
5 | 1.3377 | 0.0055 | -0.1236 | 243.2182
5.5 | 1.4076 | 0.00574 | -0.123 | 245.2265
6 | 1.4405 | 0.00729 | -0.1164 | 197.5995
7 | 1.3365 | 0.0138 | -0.0779 | 96.8478
7.5 | 1.3542 | 0.01581 | -0.0719 | 85.6546
8 | 1.3624 | 0.01954 | -0.0677 | 69.7236
8.5 | 1.365 | 0.02467 | -0.0649 | 55.3304
9 | 1.3531 | 0.03037 | -0.0612 | 44.5538
9.5 | 1.3391 | 0.03618 | -0.0576 | 37.0122
10 | 1.3228 | 0.04234 | -0.0546 | 31.2423
10.5 | 1.3162 | 0.0482 | -0.0526 | 27.3071
11 | 1.3213 | 0.05359 | -0.0514 | 24.6557

## 137. Re 18M Mach 0.00 (1)
BIGFOIL.COM POLAR EXPORT
fx66a175
FX 66-17A-175 |  |  |  | Cl Max: | 1.524 | at alpha= | 10 | deg
JavaFoil+Calcfoil stall+Eppler ext transition |  |  |  | L/D Max: | 234.41 | at alpha= | 6 | deg
Re: | 18000000 |  |  | Cd Min: | 0.00442 | at alpha= | 0 | deg
Mach: | 0 |  |  | Cl=0 at alpha= | -4.5667 | deg
|  |  |  | @ Cl=0.1, Cd= | 0.0052141
|  |  |  | @ Cl=0.4, Cd= | 0.004589
|  |  |  | @ Cl=0.6, Cd= | 0.0048795
alpha (deg) | Cl | Cd | Cm | Cl/Cd
-16 | -0.425 | 0.0937 | -0.051 | -4.539
-15.5 | -0.439 | 0.08751 | -0.052 | -5.022
-15 | -0.453 | 0.08132 | -0.054 | -5.57
-14.5 | -0.481 | 0.05714 | -0.062 | -8.416
-14 | -0.508 | 0.03794 | -0.068 | -13.389
-13.5 | -0.52 | 0.03218 | -0.07 | -16.167
-13 | -0.531 | 0.02676 | -0.072 | -19.829
-12.5 | -0.54 | 0.02098 | -0.075 | -25.751
-12 | -0.545 | 0.01681 | -0.077 | -32.447
-11.5 | -0.548 | 0.01317 | -0.079 | -41.576
-11 | -0.55 | 0.00997 | -0.082 | -55.137
-10.5 | -0.539 | 0.00913 | -0.084 | -58.969
-10 | -0.517 | 0.00869 | -0.085 | -59.564
-9.5 | -0.49 | 0.00648 | -0.086 | -75.619
-9 | -0.457 | 0.00628 | -0.086 | -72.855
-8.5 | -0.419 | 0.00657 | -0.087 | -63.861
-8 | -0.376 | 0.00636 | -0.088 | -59.178
-7.5 | -0.328 | 0.00617 | -0.089 | -53.226
-7 | -0.277 | 0.006 | -0.089 | -46.206
-6.5 | -0.224 | 0.00584 | -0.09 | -38.353
-6 | -0.168 | 0.00571 | -0.091 | -29.453
-5.5 | -0.111 | 0.00559 | -0.091 | -19.786
-5 | -0.052 | 0.00548 | -0.092 | -9.464
-4.5 | 0.008 | 0.00538 | -0.093 | 1.491
-4 | 0.069 | 0.00527 | -0.094 | 13.026
-3.5 | 0.13 | 0.00516 | -0.094 | 25.132
-3 | 0.192 | 0.00485 | -0.095 | 39.578
-2.5 | 0.253 | 0.00465 | -0.096 | 54.409
-2 | 0.315 | 0.00448 | -0.096 | 70.169
-1.5 | 0.376 | 0.00453 | -0.097 | 83.069
-1 | 0.437 | 0.00468 | -0.098 | 93.501
-0.5 | 0.499 | 0.00451 | -0.099 | 110.46
0 | 0.559 | 0.00442 | -0.099 | 126.591
0.5 | 0.617 | 0.00507 | -0.1 | 121.69
1 | 0.678 | 0.00495 | -0.101 | 136.98
1.5 | 0.738 | 0.00619 | -0.101 | 119.33
2 | 0.799 | 0.00614 | -0.102 | 130.175
2.5 | 0.859 | 0.00612 | -0.103 | 140.3
3 | 0.919 | 0.00684 | -0.104 | 134.263
3.5 | 0.979 | 0.00662 | -0.104 | 147.813
4 | 1.039 | 0.00641 | -0.105 | 161.952
4.5 | 1.098 | 0.00619 | -0.106 | 177.362
5 | 1.158 | 0.00665 | -0.106 | 174.077
5.5 | 1.217 | 0.00664 | -0.107 | 183.359
6 | 1.274 | 0.00543 | -0.107 | 234.41
6.5 | 1.327 | 0.0109 | -0.108 | 121.779
7 | 1.375 | 0.01138 | -0.108 | 120.884
7.5 | 1.419 | 0.01192 | -0.109 | 119.031
8 | 1.457 | 0.01252 | -0.109 | 116.379
8.5 | 1.487 | 0.01315 | -0.11 | 113.084
9 | 1.509 | 0.01383 | -0.11 | 109.171
9.5 | 1.52 | 0.01465 | -0.11 | 103.75
10 | 1.524 | 0.01557 | -0.11 | 97.911
10.5 | 1.52 | 0.01665 | -0.11 | 91.251
11 | 1.507 | 0.01783 | -0.11 | 84.536
11.5 | 1.489 | 0.01909 | -0.11 | 77.975
12 | 1.461 | 0.02057 | -0.11 | 71.029
12.5 | 1.429 | 0.02196 | -0.11 | 65.093
13 | 1.39 | 0.02361 | -0.11 | 58.89
13.5 | 1.346 | 0.02548 | -0.11 | 52.84
14 | 1.3 | 0.02718 | -0.11 | 47.826
14.5 | 1.249 | 0.02919 | -0.11 | 42.803
15 | 1.196 | 0.03141 | -0.11 | 38.072

## 138. Re 18M Mach 0.00 (2)
BIGFOIL.COM POLAR EXPORT
fx66a175
FX 66-17A-175 |  |  |  | Cl Max: | 1.6631 | at alpha= | 19 | deg
XFOIL ncrit=9 |  |  |  | L/D Max: | 223.286 | at alpha= | 5 | deg
Re: | 18000000 |  |  | Cd Min: | 0.09456 | at alpha= | 20 | deg
Mach: | 0 |  |  | Cl=0 at alpha= | -4.5347 | deg
|  |  |  | @ Cl=0.1, Cd= | 0.0058574
|  |  |  | @ Cl=0.4, Cd= | 0.0044911
|  |  |  | @ Cl=0.6, Cd= | 0.004391
alpha (deg) | Cl | Cd | Cm | Cl/Cd
-20 | -1.1831 | 0.04479 | -0.1142 | -26.4144
-19.5 | -1.2036 | 0.03863 | -0.1154 | -31.1571
-19 | -1.2122 | 0.0339 | -0.1159 | -35.7581
-18.5 | -1.2103 | 0.03016 | -0.1159 | -40.1293
-18 | -1.1953 | 0.02747 | -0.1157 | -43.5129
-17.5 | -1.2022 | 0.02319 | -0.115 | -51.8413
-17 | -1.1888 | 0.02035 | -0.1146 | -58.4177
-16.5 | -1.1776 | 0.01762 | -0.114 | -66.8331
-16 | -1.1742 | 0.01619 | -0.1084 | -72.5263
-15.5 | -1.1515 | 0.01503 | -0.1046 | -76.6134
-15 | -1.112 | 0.01428 | -0.103 | -77.8711
-14.5 | -1.0691 | 0.01358 | -0.1017 | -78.7261
-14 | -1.0247 | 0.01285 | -0.1005 | -79.7432
-13.5 | -0.9777 | 0.01223 | -0.0996 | -79.9428
-13 | -0.9294 | 0.01161 | -0.0989 | -80.0517
-12.5 | -0.88 | 0.01101 | -0.0983 | -79.9273
-12 | -0.8288 | 0.01052 | -0.0978 | -78.7833
-11.5 | -0.7768 | 0.01003 | -0.0975 | -77.4477
-11 | -0.724 | 0.00959 | -0.0973 | -75.4953
-10.5 | -0.6708 | 0.00917 | -0.0971 | -73.1516
-10 | -0.6166 | 0.00879 | -0.097 | -70.1479
-9.5 | -0.5624 | 0.00843 | -0.0969 | -66.7141
-9 | -0.5072 | 0.00809 | -0.097 | -62.6947
-8 | -0.3966 | 0.00742 | -0.097 | -53.4501
-7.5 | -0.3402 | 0.00715 | -0.0973 | -47.5804
-7 | -0.2832 | 0.00694 | -0.0976 | -40.8069
-6.5 | -0.2263 | 0.00676 | -0.0979 | -33.4763
-6 | -0.169 | 0.00658 | -0.0983 | -25.6839
-5.5 | -0.1116 | 0.00637 | -0.0986 | -17.5196
-5 | -0.0537 | 0.00621 | -0.0991 | -8.6473
-4.5 | 0.004 | 0.00606 | -0.0996 | 0.66007
-4 | 0.0617 | 0.00595 | -0.1 | 10.3697
-3.5 | 0.1196 | 0.00581 | -0.1005 | 20.5852
-3 | 0.1773 | 0.00561 | -0.101 | 31.6043
-2.5 | 0.2344 | 0.00541 | -0.1014 | 43.3272
-1 | 0.4038 | 0.00447 | -0.1026 | 90.3356
-0.5 | 0.4617 | 0.00443 | -0.1032 | 104.2212
0 | 0.5198 | 0.00436 | -0.1038 | 119.2202
0.5 | 0.5786 | 0.00438 | -0.1046 | 132.1005
1 | 0.637 | 0.00441 | -0.1052 | 144.4444
1.5 | 0.6954 | 0.00448 | -0.106 | 155.2232
2 | 0.7537 | 0.00453 | -0.1067 | 166.3797
2.5 | 0.812 | 0.00457 | -0.1074 | 177.6805
3 | 0.8705 | 0.0046 | -0.1082 | 189.2391
3.5 | 0.9287 | 0.00466 | -0.1089 | 199.2918
4 | 0.9862 | 0.00475 | -0.1096 | 207.6211
4.5 | 1.0433 | 0.00486 | -0.1101 | 214.6708
5 | 1.1008 | 0.00493 | -0.1108 | 223.286
5.5 | 1.1518 | 0.00538 | -0.1104 | 214.0892
6 | 1.1792 | 0.00725 | -0.1057 | 162.6483
6.5 | 1.2003 | 0.0093 | -0.0998 | 129.0645
7 | 1.247 | 0.00982 | -0.0986 | 126.9857
7.5 | 1.2955 | 0.0102 | -0.0978 | 127.0098
8 | 1.3426 | 0.01061 | -0.0968 | 126.541
8.5 | 1.3874 | 0.01106 | -0.0953 | 125.443
10 | 1.4976 | 0.01249 | -0.0865 | 119.9039
10.5 | 1.5265 | 0.0131 | -0.0823 | 116.5267
11 | 1.5544 | 0.01379 | -0.0783 | 112.7194
11.5 | 1.5778 | 0.01468 | -0.0738 | 107.4796
12 | 1.596 | 0.01587 | -0.0692 | 100.5671
12.5 | 1.6091 | 0.01757 | -0.0646 | 91.5822
13 | 1.6187 | 0.01993 | -0.0607 | 81.2193
13.5 | 1.6258 | 0.02304 | -0.0578 | 70.5642
14 | 1.6322 | 0.0267 | -0.0558 | 61.1311
14.5 | 1.6349 | 0.03088 | -0.0539 | 52.9437
15.5 | 1.6078 | 0.04257 | -0.0501 | 37.7684
16 | 1.6068 | 0.04768 | -0.0494 | 33.6997
16.5 | 1.5984 | 0.05384 | -0.0489 | 29.688
17 | 1.6221 | 0.05809 | -0.052 | 27.9239
18.5 | 1.6438 | 0.07685 | -0.0591 | 21.3897
19 | 1.6631 | 0.08206 | -0.062 | 20.2669
19.5 | 1.6192 | 0.09248 | -0.0615 | 17.5087
20 | 1.6451 | 0.09456 | -0.0614 | 17.3974

## 139. Re 18M Mach 0.10 (1)
BIGFOIL.COM POLAR EXPORT
fx66a175
FX 66-17A-175 |  |  |  | Cl Max: | 1.521 | at alpha= | 10 | deg
JavaFoil+Calcfoil stall+Eppler ext transition |  |  |  | L/D Max: | 234.525 | at alpha= | 6 | deg
Re: | 18000000 |  |  | Cd Min: | 0.00443 | at alpha= | 0 | deg
Mach: | 0.1 |  |  | Cl=0 at alpha= | -4.5667 | deg
|  |  |  | @ Cl=0.1, Cd= | 0.0052193
|  |  |  | @ Cl=0.4, Cd= | 0.0045632
|  |  |  | @ Cl=0.6, Cd= | 0.0048493
alpha (deg) | Cl | Cd | Cm | Cl/Cd
-16 | -0.388 | 0.09572 | -0.05 | -4.054
-15.5 | -0.405 | 0.08995 | -0.051 | -4.498
-15 | -0.421 | 0.08387 | -0.053 | -5.016
-14.5 | -0.437 | 0.07583 | -0.055 | -5.766
-14 | -0.463 | 0.05586 | -0.063 | -8.296
-13.5 | -0.492 | 0.03683 | -0.069 | -13.347
-13 | -0.507 | 0.02914 | -0.072 | -17.409
-12.5 | -0.52 | 0.02262 | -0.074 | -23.006
-12 | -0.527 | 0.01861 | -0.076 | -28.319
-11.5 | -0.533 | 0.01407 | -0.079 | -37.923
-11 | -0.538 | 0.01052 | -0.082 | -51.106
-10.5 | -0.532 | 0.00918 | -0.084 | -57.891
-10 | -0.513 | 0.00876 | -0.085 | -58.525
-9.5 | -0.487 | 0.00829 | -0.086 | -58.758
-9 | -0.456 | 0.00632 | -0.087 | -72.112
-8.5 | -0.419 | 0.00662 | -0.088 | -63.316
-8 | -0.376 | 0.00639 | -0.088 | -58.855
-7.5 | -0.329 | 0.00619 | -0.089 | -53.12
-7 | -0.278 | 0.00598 | -0.09 | -46.46
-6.5 | -0.225 | 0.00588 | -0.09 | -38.22
-6 | -0.169 | 0.00573 | -0.091 | -29.48
-5.5 | -0.111 | 0.00561 | -0.092 | -19.816
-5 | -0.052 | 0.00547 | -0.093 | -9.53
-4.5 | 0.008 | 0.00536 | -0.093 | 1.503
-4 | 0.069 | 0.00526 | -0.094 | 13.122
-3.5 | 0.13 | 0.00518 | -0.095 | 25.167
-3 | 0.193 | 0.00483 | -0.095 | 39.959
-2.5 | 0.255 | 0.00467 | -0.096 | 54.492
-2 | 0.316 | 0.00451 | -0.097 | 70.036
-1.5 | 0.378 | 0.00451 | -0.098 | 83.825
-1 | 0.44 | 0.00466 | -0.098 | 94.317
-0.5 | 0.501 | 0.00451 | -0.099 | 111.027
0 | 0.562 | 0.00443 | -0.1 | 126.952
0.5 | 0.62 | 0.00507 | -0.101 | 122.366
1 | 0.681 | 0.00496 | -0.101 | 137.396
1.5 | 0.742 | 0.00619 | -0.102 | 119.768
2 | 0.803 | 0.00614 | -0.103 | 130.619
2.5 | 0.863 | 0.00613 | -0.103 | 140.723
3 | 0.923 | 0.00687 | -0.104 | 134.411
3.5 | 0.984 | 0.00665 | -0.105 | 147.874
4 | 1.044 | 0.00644 | -0.105 | 161.978
4.5 | 1.104 | 0.00622 | -0.106 | 177.326
5 | 1.163 | 0.00669 | -0.107 | 173.929
5.5 | 1.223 | 0.00668 | -0.107 | 182.983
6 | 1.28 | 0.00546 | -0.108 | 234.525
6.5 | 1.333 | 0.011 | -0.108 | 121.179
7 | 1.381 | 0.0115 | -0.109 | 120.114
7.5 | 1.425 | 0.01205 | -0.109 | 118.242
8 | 1.462 | 0.01268 | -0.11 | 115.263
8.5 | 1.49 | 0.01333 | -0.11 | 111.775
9 | 1.51 | 0.01405 | -0.11 | 107.462
9.5 | 1.519 | 0.01491 | -0.11 | 101.899
10 | 1.521 | 0.01587 | -0.11 | 95.83
10.5 | 1.512 | 0.01703 | -0.11 | 88.8
11 | 1.497 | 0.01825 | -0.11 | 82.064
11.5 | 1.474 | 0.0196 | -0.11 | 75.197
12 | 1.442 | 0.02105 | -0.11 | 68.529
12.5 | 1.405 | 0.02252 | -0.11 | 62.387
13 | 1.36 | 0.02428 | -0.11 | 55.997
13.5 | 1.31 | 0.0261 | -0.11 | 50.205
14 | 1.257 | 0.02797 | -0.11 | 44.956
14.5 | 1.2 | 0.03013 | -0.11 | 39.838
15 | 1.141 | 0.03254 | -0.11 | 35.058

## 140. Re 18M Mach 0.10 (2)
BIGFOIL.COM POLAR EXPORT
fx66a175
FX 66-17A-175 |  |  |  | Cl Max: | 1.6449 | at alpha= | 19 | deg
XFOIL ncrit=9 |  |  |  | L/D Max: | 224.332 | at alpha= | 5 | deg
Re: | 18000000 |  |  | Cd Min: | 0.09905 | at alpha= | 20 | deg
Mach: | 0.1 |  |  | Cl=0 at alpha= | -4.5335 | deg
|  |  |  | @ Cl=0.1, Cd= | 0.0058686
|  |  |  | @ Cl=0.4, Cd= | 0.004511
|  |  |  | @ Cl=0.6, Cd= | 0.0043991
alpha (deg) | Cl | Cd | Cm | Cl/Cd
-20 | -1.1278 | 0.05319 | -0.1127 | -21.2032
-19.5 | -1.1612 | 0.04464 | -0.1161 | -26.0125
-18.5 | -1.1752 | 0.03449 | -0.1183 | -34.0736
-18 | -1.1573 | 0.03186 | -0.1183 | -36.3245
-17.5 | -1.1778 | 0.02646 | -0.1179 | -44.5125
-17 | -1.1685 | 0.02327 | -0.1174 | -50.2149
-16.5 | -1.1507 | 0.02061 | -0.117 | -55.8321
-16 | -1.1311 | 0.01824 | -0.1167 | -62.0121
-15.5 | -1.149 | 0.0159 | -0.1091 | -72.2642
-15 | -1.1131 | 0.01504 | -0.1068 | -74.0093
-14.5 | -1.0722 | 0.01425 | -0.105 | -75.2421
-14 | -1.0296 | 0.01341 | -0.1034 | -76.7785
-13.5 | -0.9834 | 0.01271 | -0.1022 | -77.3721
-13 | -0.9356 | 0.012 | -0.1012 | -77.9667
-12.5 | -0.8865 | 0.01132 | -0.1003 | -78.3127
-12 | -0.8351 | 0.0108 | -0.0997 | -77.3241
-11.5 | -0.7829 | 0.01026 | -0.0992 | -76.306
-11 | -0.7297 | 0.00979 | -0.0988 | -74.5352
-10.5 | -0.6763 | 0.00933 | -0.0984 | -72.4866
-10 | -0.6216 | 0.00892 | -0.0982 | -69.6861
-9.5 | -0.5671 | 0.00853 | -0.098 | -66.483
-9 | -0.5114 | 0.00817 | -0.0979 | -62.5949
-8.5 | -0.4554 | 0.00787 | -0.098 | -57.8653
-8 | -0.3998 | 0.00748 | -0.0979 | -53.4492
-7.5 | -0.343 | 0.00719 | -0.098 | -47.7051
-7 | -0.2856 | 0.00697 | -0.0983 | -40.9756
-6.5 | -0.2282 | 0.00678 | -0.0986 | -33.6578
-5.5 | -0.1126 | 0.00639 | -0.0992 | -17.6213
-4.5 | 0.0039 | 0.00607 | -0.1001 | 0.6425
-4 | 0.062 | 0.00596 | -0.1005 | 10.4027
-3.5 | 0.1202 | 0.00582 | -0.101 | 20.6529
-3 | 0.1783 | 0.00562 | -0.1015 | 31.726
-1 | 0.4062 | 0.00448 | -0.1031 | 90.6696
-0.5 | 0.4645 | 0.00444 | -0.1037 | 104.6171
0 | 0.5231 | 0.00437 | -0.1043 | 119.7025
0.5 | 0.5822 | 0.00439 | -0.105 | 132.6196
1 | 0.6409 | 0.00442 | -0.1057 | 145
1.5 | 0.6998 | 0.00449 | -0.1064 | 155.8575
2 | 0.7585 | 0.00454 | -0.1071 | 167.0705
2.5 | 0.8173 | 0.00458 | -0.1079 | 178.4498
3 | 0.8761 | 0.00461 | -0.1087 | 190.0434
3.5 | 0.9347 | 0.00467 | -0.1094 | 200.1499
4 | 0.9926 | 0.00476 | -0.11 | 208.5294
4.5 | 1.0502 | 0.00487 | -0.1106 | 215.6468
5 | 1.1082 | 0.00494 | -0.1113 | 224.332
5.5 | 1.1601 | 0.00537 | -0.1109 | 216.0335
6 | 1.1879 | 0.00721 | -0.1062 | 164.7573
6.5 | 1.2066 | 0.00938 | -0.0998 | 128.6354
7 | 1.2535 | 0.00989 | -0.0985 | 126.7442
7.5 | 1.3021 | 0.01028 | -0.0976 | 126.6634
8 | 1.3491 | 0.0107 | -0.0965 | 126.0841
8.5 | 1.3937 | 0.01116 | -0.0949 | 124.8835
9.5 | 1.4717 | 0.01211 | -0.0896 | 121.5277
10 | 1.4996 | 0.01266 | -0.0849 | 118.4518
10.5 | 1.5285 | 0.0133 | -0.0807 | 114.9248
11 | 1.5549 | 0.01407 | -0.0764 | 110.5117
12 | 1.592 | 0.0165 | -0.0669 | 96.4848
12.5 | 1.6037 | 0.0185 | -0.0625 | 86.6865
13 | 1.6123 | 0.02125 | -0.0591 | 75.8729
13.5 | 1.6102 | 0.02544 | -0.0561 | 63.294
14 | 1.6211 | 0.02894 | -0.0546 | 56.0159
14.5 | 1.6208 | 0.03348 | -0.0528 | 48.411
15 | 1.5983 | 0.04012 | -0.0505 | 39.838
15.5 | 1.5921 | 0.04567 | -0.0494 | 34.861
16 | 1.592 | 0.05085 | -0.0488 | 31.3078
16.5 | 1.5828 | 0.0573 | -0.0485 | 27.623
17 | 1.5947 | 0.06144 | -0.0486 | 25.9554
18 | 1.6021 | 0.07531 | -0.0545 | 21.2734
18.5 | 1.6254 | 0.08038 | -0.0578 | 20.2214
19 | 1.6449 | 0.08601 | -0.0613 | 19.1245
19.5 | 1.5903 | 0.09748 | -0.0605 | 16.3141
20 | 1.6185 | 0.09905 | -0.0599 | 16.3402

## 141. Re 18M Mach 0.25 (1)
BIGFOIL.COM POLAR EXPORT
fx66a175
FX 66-17A-175 |  |  |  | Cl Max: | 1.507 | at alpha= | 9 | deg
JavaFoil+Calcfoil stall+Eppler ext transition |  |  |  | L/D Max: | 234.596 | at alpha= | 6 | deg
Re: | 18000000 |  |  | Cd Min: | 0.00444 | at alpha= | 0 | deg
Mach: | 0.25 |  |  | Cl=0 at alpha= | -4.5656 | deg
|  |  |  | @ Cl=0.1, Cd= | 0.005264
|  |  |  | @ Cl=0.4, Cd= | 0.0045456
|  |  |  | @ Cl=0.6, Cd= | 0.0046861
alpha (deg) | Cl | Cd | Cm | Cl/Cd
-15 | -0.062 | 0.09269 | -0.05 | -0.673
-14.5 | -0.155 | 0.08573 | -0.052 | -1.803
-14 | -0.211 | 0.0796 | -0.054 | -2.653
-13.5 | -0.257 | 0.07535 | -0.054 | -3.409
-13 | -0.296 | 0.07161 | -0.055 | -4.133
-12.5 | -0.321 | 0.08152 | -0.037 | -3.938
-12 | -0.359 | 0.061 | -0.058 | -5.883
-11.5 | -0.412 | 0.02721 | -0.075 | -15.145
-11 | -0.439 | 0.01873 | -0.079 | -23.41
-10.5 | -0.46 | 0.01206 | -0.084 | -38.195
-10 | -0.47 | 0.00957 | -0.087 | -49.069
-9.5 | -0.461 | 0.00882 | -0.088 | -52.284
-9 | -0.441 | 0.00832 | -0.089 | -53.038
-8.5 | -0.412 | 0.00635 | -0.09 | -64.974
-8 | -0.375 | 0.0066 | -0.091 | -56.871
-7.5 | -0.331 | 0.00633 | -0.092 | -52.194
-7 | -0.281 | 0.00616 | -0.092 | -45.678
-6.5 | -0.228 | 0.00597 | -0.093 | -38.254
-6 | -0.172 | 0.00581 | -0.094 | -29.64
-5.5 | -0.114 | 0.00567 | -0.094 | -20.062
-5 | -0.053 | 0.00556 | -0.095 | -9.601
-4.5 | 0.008 | 0.00543 | -0.096 | 1.52
-4 | 0.071 | 0.00531 | -0.097 | 13.343
-3.5 | 0.134 | 0.00521 | -0.097 | 25.681
-3 | 0.198 | 0.00485 | -0.098 | 40.851
-2.5 | 0.262 | 0.00468 | -0.099 | 55.938
-2 | 0.325 | 0.00451 | -0.1 | 72.04
-1.5 | 0.388 | 0.00454 | -0.1 | 85.492
-1 | 0.452 | 0.00457 | -0.101 | 98.931
-0.5 | 0.515 | 0.00455 | -0.102 | 113.191
0 | 0.578 | 0.00444 | -0.103 | 130.176
0.5 | 0.637 | 0.0051 | -0.103 | 124.867
1 | 0.699 | 0.00499 | -0.104 | 140.16
1.5 | 0.762 | 0.0063 | -0.105 | 120.917
2 | 0.824 | 0.00627 | -0.106 | 131.424
2.5 | 0.886 | 0.00627 | -0.106 | 141.287
3 | 0.948 | 0.00699 | -0.107 | 135.573
3.5 | 1.01 | 0.00682 | -0.108 | 148.045
4 | 1.072 | 0.00662 | -0.108 | 161.949
4.5 | 1.133 | 0.0064 | -0.109 | 177.009
5 | 1.194 | 0.00693 | -0.11 | 172.249
5.5 | 1.255 | 0.00696 | -0.11 | 180.473
6 | 1.313 | 0.0056 | -0.111 | 234.596
6.5 | 1.367 | 0.01162 | -0.111 | 117.662
7 | 1.414 | 0.01218 | -0.112 | 116.12
7.5 | 1.452 | 0.01288 | -0.112 | 112.74
8 | 1.483 | 0.0136 | -0.112 | 108.987
8.5 | 1.499 | 0.01448 | -0.112 | 103.534
9 | 1.507 | 0.01544 | -0.112 | 97.621
9.5 | 1.502 | 0.01659 | -0.112 | 90.536
10 | 1.486 | 0.01783 | -0.112 | 83.332
10.5 | 1.455 | 0.01926 | -0.112 | 75.534
11 | 1.411 | 0.02073 | -0.112 | 68.072
11.5 | 1.353 | 0.02236 | -0.112 | 60.523
12 | 1.281 | 0.02421 | -0.112 | 52.933
12.5 | 1.198 | 0.02605 | -0.112 | 45.992
13 | 1.103 | 0.02801 | -0.112 | 39.388
13.5 | 0.998 | 0.03038 | -0.112 | 32.847
14 | 0.886 | 0.03261 | -0.112 | 27.172

## 142. Re 18M Mach 0.25 (2)
BIGFOIL.COM POLAR EXPORT
fx66a175
FX 66-17A-175 |  |  |  | Cl Max: | 1.5655 | at alpha= | 12.5 | deg
XFOIL ncrit=9 |  |  |  | L/D Max: | 229.421 | at alpha= | 5 | deg
Re: | 18000000 |  |  | Cd Min: | 0.17202 | at alpha= | -18 | deg
Mach: | 0.25 |  |  | Cl=0 at alpha= | -4.5231 | deg
|  |  |  | @ Cl=0.1, Cd= | 0.0059291
|  |  |  | @ Cl=0.4, Cd= | 0.0047744
|  |  |  | @ Cl=0.6, Cd= | 0.0044391
alpha (deg) | Cl | Cd | Cm | Cl/Cd
-18 | -0.325 | 0.17202 | -0.0539 | -1.8893
-17.5 | -0.7478 | 0.07979 | -0.1031 | -9.3721
-17 | -0.7799 | 0.06769 | -0.1108 | -11.5216
-16.5 | -0.7736 | 0.06127 | -0.1143 | -12.6261
-16 | -0.7237 | 0.06047 | -0.1137 | -11.9679
-15.5 | -0.8509 | 0.04105 | -0.1249 | -20.7284
-15 | -0.8558 | 0.03589 | -0.1259 | -23.8451
-14.5 | -0.8407 | 0.03255 | -0.1259 | -25.828
-14 | -0.8656 | 0.02644 | -0.1261 | -32.7383
-13.5 | -0.8697 | 0.0219 | -0.1257 | -39.7123
-13 | -0.9063 | 0.0175 | -0.1202 | -51.7886
-12.5 | -0.8908 | 0.01514 | -0.1154 | -58.8375
-12 | -0.8493 | 0.01383 | -0.1127 | -61.41
-11.5 | -0.8032 | 0.01264 | -0.1105 | -63.5443
-11 | -0.7524 | 0.01173 | -0.1087 | -64.1432
-10.5 | -0.701 | 0.01076 | -0.107 | -65.1487
-10 | -0.6461 | 0.01006 | -0.1058 | -64.2247
-9.5 | -0.5912 | 0.00934 | -0.1047 | -63.2976
-9 | -0.5339 | 0.0088 | -0.1039 | -60.6705
-8.5 | -0.4758 | 0.00836 | -0.1033 | -56.9139
-8 | -0.4175 | 0.00789 | -0.1028 | -52.9151
-7.5 | -0.3583 | 0.0075 | -0.1025 | -47.7733
-7 | -0.2992 | 0.00714 | -0.1022 | -41.9048
-6.5 | -0.2392 | 0.00692 | -0.1022 | -34.5665
-6 | -0.1787 | 0.00671 | -0.1023 | -26.6319
-5.5 | -0.1181 | 0.0065 | -0.1026 | -18.1692
-5 | -0.0577 | 0.00629 | -0.1028 | -9.1733
-4.5 | 0.0028 | 0.00616 | -0.1031 | 0.45455
-4 | 0.0632 | 0.00602 | -0.1034 | 10.4983
-3.5 | 0.1239 | 0.00587 | -0.1039 | 21.1073
-3 | 0.184 | 0.00569 | -0.1043 | 32.3374
-2.5 | 0.2434 | 0.0055 | -0.1046 | 44.2545
-2 | 0.303 | 0.00525 | -0.105 | 57.7143
-1.5 | 0.3616 | 0.00492 | -0.1054 | 73.4959
-0.5 | 0.4803 | 0.00447 | -0.1063 | 107.4497
0 | 0.5409 | 0.00441 | -0.107 | 122.6531
0.5 | 0.6019 | 0.00444 | -0.1077 | 135.5631
1 | 0.6628 | 0.00449 | -0.1084 | 147.6169
1.5 | 0.7239 | 0.00455 | -0.1091 | 159.0989
2 | 0.7851 | 0.0046 | -0.1099 | 170.6739
2.5 | 0.8463 | 0.00463 | -0.1106 | 182.7862
3 | 0.9075 | 0.00467 | -0.1114 | 194.3255
3.5 | 0.9684 | 0.00473 | -0.1121 | 204.7357
4 | 1.0287 | 0.00483 | -0.1127 | 212.9814
4.5 | 1.0888 | 0.00494 | -0.1132 | 220.4049
5 | 1.1494 | 0.00501 | -0.1138 | 229.4212
5.5 | 1.2052 | 0.00534 | -0.1136 | 225.6929
6 | 1.2332 | 0.00717 | -0.1084 | 171.9944
6.5 | 1.2401 | 0.00979 | -0.0995 | 126.6701
7 | 1.2878 | 0.0103 | -0.0978 | 125.0291
7.5 | 1.3363 | 0.01073 | -0.0963 | 124.5387
8 | 1.3815 | 0.01123 | -0.0941 | 123.0187
8.5 | 1.4191 | 0.01173 | -0.0905 | 120.9804
9.5 | 1.4786 | 0.01301 | -0.0806 | 113.651
10 | 1.5054 | 0.01386 | -0.0757 | 108.6147
10.5 | 1.5278 | 0.01496 | -0.0707 | 102.1257
11 | 1.5438 | 0.01656 | -0.0656 | 93.2246
11.5 | 1.5491 | 0.01927 | -0.0608 | 80.3892
12 | 1.5571 | 0.0227 | -0.0577 | 68.5947
12.5 | 1.5655 | 0.02659 | -0.0556 | 58.8755
13 | 1.5654 | 0.03127 | -0.0534 | 50.0608
14 | 1.5463 | 0.04246 | -0.0494 | 36.4178
14.5 | 1.5438 | 0.04791 | -0.0483 | 32.2229
15 | 1.5322 | 0.05457 | -0.0476 | 28.0777
15.5 | 1.5242 | 0.06116 | -0.0473 | 24.9215
16 | 1.5216 | 0.06747 | -0.0476 | 22.5522
16.5 | 1.5145 | 0.07453 | -0.0482 | 20.3207
17 | 1.5241 | 0.07986 | -0.049 | 19.0846
17.5 | 1.499 | 0.08961 | -0.0507 | 16.728

## 143. Re 18M Mach 0.50 (1)
BIGFOIL.COM POLAR EXPORT
fx66a175
FX 66-17A-175 |  |  |  | Cl Max: | 1.493 | at alpha= | 7.5 | deg
JavaFoil+Calcfoil stall+Eppler ext transition |  |  |  | L/D Max: | 263.092 | at alpha= | 4.5 | deg
Re: | 18000000 |  |  | Cd Min: | 0.00458 | at alpha= | 0 | deg
Mach: | 0.5 |  |  | Cl=0 at alpha= | -4.5672 | deg
|  |  |  | @ Cl=0.1, Cd= | 0.00545
|  |  |  | @ Cl=0.4, Cd= | 0.0046352
|  |  |  | @ Cl=0.6, Cd= | 0.004626
alpha (deg) | Cl | Cd | Cm | Cl/Cd
-20 | -0.852 | 0.17766 | -0.05 | -4.798
-19.5 | -0.825 | 0.1733 | -0.049 | -4.758
-19 | -0.8 | 0.1556 | -0.051 | -5.141
-18.5 | -0.773 | 0.14897 | -0.051 | -5.186
-18 | -0.744 | 0.14472 | -0.05 | -5.141
-17.5 | -0.716 | 0.14005 | -0.05 | -5.112
-17 | -0.69 | 0.12349 | -0.051 | -5.588
-16.5 | -0.664 | 0.11644 | -0.052 | -5.704
-16 | -0.641 | 0.1037 | -0.056 | -6.182
-15.5 | -0.614 | 0.09749 | -0.057 | -6.297
-15 | -0.613 | 0.06544 | -0.071 | -9.361
-14.5 | -0.608 | 0.04154 | -0.078 | -14.643
-14 | -0.527 | 0.09171 | -0.054 | -5.746
-13.5 | -0.525 | 0.05891 | -0.072 | -8.906
-13 | -0.521 | 0.03454 | -0.081 | -15.076
-12.5 | -0.496 | 0.02811 | -0.084 | -17.664
-12 | -0.413 | 0.0803 | -0.049 | -5.147
-11.5 | -0.4 | 0.05637 | -0.069 | -7.1
-11 | -0.405 | 0.02419 | -0.086 | -16.725
-10.5 | -0.379 | 0.01904 | -0.089 | -19.926
-10 | -0.305 | 0.05975 | -0.056 | -5.103
-9.5 | -0.315 | 0.01813 | -0.09 | -17.395
-9 | -0.29 | 0.01323 | -0.094 | -21.959
-8.5 | -0.265 | 0.00994 | -0.098 | -26.639
-8 | -0.23 | 0.01046 | -0.098 | -21.942
-7.5 | -0.201 | 0.00874 | -0.102 | -23.056
-7 | -0.168 | 0.00798 | -0.103 | -21.059
-6.5 | -0.219 | 0.00617 | -0.104 | -35.578
-6 | -0.179 | 0.0063 | -0.105 | -28.391
-5.5 | -0.122 | 0.00607 | -0.106 | -20.132
-5 | -0.058 | 0.00585 | -0.106 | -9.982
-4.5 | 0.009 | 0.00567 | -0.107 | 1.609
-4 | 0.079 | 0.00548 | -0.108 | 14.349
-3.5 | 0.149 | 0.00538 | -0.109 | 27.728
-3 | 0.222 | 0.00506 | -0.11 | 43.754
-2.5 | 0.292 | 0.00479 | -0.11 | 61.071
-2 | 0.363 | 0.00463 | -0.111 | 78.486
-1.5 | 0.434 | 0.00464 | -0.112 | 93.54
-1 | 0.505 | 0.00466 | -0.113 | 108.232
-0.5 | 0.576 | 0.00465 | -0.114 | 123.791
0 | 0.646 | 0.00458 | -0.115 | 140.899
0.5 | 0.709 | 0.00467 | -0.115 | 152.001
1 | 0.778 | 0.00521 | -0.116 | 149.407
1.5 | 0.848 | 0.00513 | -0.117 | 165.32
2 | 0.917 | 0.00508 | -0.118 | 180.435
2.5 | 0.986 | 0.00709 | -0.119 | 139.167
3 | 1.053 | 0.00471 | -0.119 | 223.757
3.5 | 1.121 | 0.00474 | -0.12 | 236.463
4 | 1.189 | 0.00477 | -0.121 | 248.969
4.5 | 1.256 | 0.00477 | -0.122 | 263.092
5 | 1.322 | 0.00535 | -0.122 | 247.047
5.5 | 1.388 | 0.00557 | -0.123 | 249.446
6 | 1.42 | 0.01486 | -0.121 | 95.541
6.5 | 1.468 | 0.0161 | -0.12 | 91.177
7 | 1.492 | 0.01764 | -0.12 | 84.587
7.5 | 1.493 | 0.01929 | -0.12 | 77.392
8 | 1.446 | 0.02127 | -0.12 | 67.978
8.5 | 1.241 | 0.02319 | -0.12 | 53.527
9 | 0.884 | 0.02566 | -0.119 | 34.446
9.5 | 0.913 | 0.02803 | -0.119 | 32.555
10 | 0.942 | 0.02953 | -0.12 | 31.909
10.5 | 0.97 | 0.03244 | -0.12 | 29.909
11 | 0.998 | 0.03595 | -0.12 | 27.761
11.5 | 1.028 | 0.03753 | -0.12 | 27.387
12 | 1.056 | 0.04125 | -0.12 | 25.603
12.5 | 1.083 | 0.04613 | -0.12 | 23.484

## 144. Re 18M Mach 0.50 (2)
BIGFOIL.COM POLAR EXPORT
fx66a175
FX 66-17A-175 |  |  |  | Cl Max: | 1.3823 | at alpha= | 8.5 | deg
XFOIL ncrit=9 |  |  |  | L/D Max: | 249.164 | at alpha= | 5 | deg
Re: | 18000000 |  |  | Cd Min: | 0.2224 | at alpha= | -19.5 | deg
Mach: | 0.5 |  |  | Cl=0 at alpha= | -4.4774 | deg
|  |  |  | @ Cl=0.1, Cd= | 0.0062726
|  |  |  | @ Cl=0.4, Cd= | 0.0052023
|  |  |  | @ Cl=0.6, Cd= | 0.004636
alpha (deg) | Cl | Cd | Cm | Cl/Cd
-19.5 | -0.3525 | 0.2224 | -0.0424 | -1.585
-19 | -0.3283 | 0.21628 | -0.0467 | -1.5179
-18.5 | -0.3064 | 0.20879 | -0.0509 | -1.4675
-18 | -0.2839 | 0.20135 | -0.0548 | -1.41
-17.5 | -0.2611 | 0.19412 | -0.0589 | -1.345
-17 | -0.24 | 0.18644 | -0.0629 | -1.2873
-16.5 | -0.2197 | 0.17865 | -0.0668 | -1.2298
-16 | -0.2086 | 0.16792 | -0.071 | -1.2423
-15.5 | -0.1839 | 0.16219 | -0.0748 | -1.1339
-15 | -0.1804 | 0.14957 | -0.0793 | -1.2061
-14 | -0.1517 | 0.13287 | -0.0875 | -1.1417
-13.5 | -0.1357 | 0.12533 | -0.0913 | -1.0827
-13 | -0.1267 | 0.11649 | -0.0956 | -1.0876
-11 | -0.1332 | 0.07771 | -0.1154 | -1.7141
-10.5 | -0.1538 | 0.06584 | -0.122 | -2.336
-10 | -0.1597 | 0.05525 | -0.1281 | -2.8905
-9.5 | -0.1916 | 0.04467 | -0.1349 | -4.2892
-9 | -0.2196 | 0.03667 | -0.1387 | -5.9885
-8.5 | -0.2375 | 0.03045 | -0.1404 | -7.7997
-8 | -0.2822 | 0.02322 | -0.1414 | -12.1533
-7.5 | -0.3018 | 0.01905 | -0.1351 | -15.8425
-7 | -0.3014 | 0.01333 | -0.1291 | -22.6107
-6.5 | -0.2744 | 0.00924 | -0.123 | -29.697
-6 | -0.2167 | 0.00759 | -0.1195 | -28.5507
-5.5 | -0.1467 | 0.00707 | -0.118 | -20.7496
-5 | -0.0748 | 0.00677 | -0.1171 | -11.0487
-4.5 | -0.0032 | 0.0065 | -0.1166 | -0.49231
-4 | 0.0677 | 0.00635 | -0.1163 | 10.6614
-3.5 | 0.1386 | 0.00618 | -0.1163 | 22.4272
-3 | 0.2088 | 0.00603 | -0.1164 | 34.6269
-1.5 | 0.4144 | 0.00514 | -0.1169 | 80.6226
-1 | 0.4807 | 0.00468 | -0.117 | 102.7137
-0.5 | 0.5508 | 0.00465 | -0.1176 | 118.4516
0 | 0.6213 | 0.00463 | -0.1183 | 134.1901
0.5 | 0.6927 | 0.00466 | -0.1191 | 148.6481
1 | 0.7641 | 0.0047 | -0.12 | 162.5745
1.5 | 0.8358 | 0.00476 | -0.1208 | 175.5882
2 | 0.9074 | 0.00483 | -0.1215 | 187.8675
2.5 | 0.9789 | 0.00491 | -0.1222 | 199.3686
3 | 1.0504 | 0.005 | -0.1227 | 210.08
3.5 | 1.1221 | 0.0051 | -0.1232 | 220.0196
4 | 1.1941 | 0.0052 | -0.1235 | 229.6346
4.5 | 1.2673 | 0.00528 | -0.1239 | 240.0189
5 | 1.3405 | 0.00538 | -0.1241 | 249.1636
7 | 1.3482 | 0.01338 | -0.0793 | 100.7623
7.5 | 1.3692 | 0.01512 | -0.0732 | 90.5556
8 | 1.3784 | 0.01838 | -0.0682 | 74.9946
8.5 | 1.3823 | 0.02338 | -0.0654 | 59.1232
9 | 1.3721 | 0.02904 | -0.0617 | 47.2486
9.5 | 1.3584 | 0.03477 | -0.058 | 39.0682
10 | 1.3386 | 0.04111 | -0.0548 | 32.5614
10.5 | 1.3315 | 0.04695 | -0.0527 | 28.36
11 | 1.3351 | 0.05239 | -0.0513 | 25.4839
11.5 | 1.3377 | 0.05822 | -0.0503 | 22.9766
12 | 1.3372 | 0.0646 | -0.0497 | 20.6997
12.5 | 1.3368 | 0.07132 | -0.0497 | 18.7437
13 | 1.3304 | 0.07896 | -0.0502 | 16.849
13.5 | 1.3204 | 0.08737 | -0.0513 | 15.1127

## 145. Re 20M Mach 0.00 (1)
BIGFOIL.COM POLAR EXPORT
fx66a175
FX 66-17A-175 |  |  |  | Cl Max: | 1.527 | at alpha= | 10 | deg
JavaFoil+Calcfoil stall+Eppler ext transition |  |  |  | L/D Max: | 174.965 | at alpha= | 6 | deg
Re: | 20000000 |  |  | Cd Min: | 0.0045 | at alpha= | 0 | deg
Mach: | 0 |  |  | Cl=0 at alpha= | -4.5667 | deg
|  |  |  | @ Cl=0.1, Cd= | 0.0051492
|  |  |  | @ Cl=0.4, Cd= | 0.0046057
|  |  |  | @ Cl=0.6, Cd= | 0.0048605
alpha (deg) | Cl | Cd | Cm | Cl/Cd
-16 | -0.427 | 0.09005 | -0.052 | -4.745
-15.5 | -0.442 | 0.08312 | -0.054 | -5.32
-15 | -0.457 | 0.07557 | -0.056 | -6.048
-14.5 | -0.493 | 0.04529 | -0.066 | -10.877
-14 | -0.51 | 0.0361 | -0.069 | -14.126
-13.5 | -0.521 | 0.03163 | -0.07 | -16.467
-13 | -0.532 | 0.02559 | -0.073 | -20.807
-12.5 | -0.542 | 0.01999 | -0.075 | -27.116
-12 | -0.547 | 0.01624 | -0.077 | -33.648
-11.5 | -0.552 | 0.01186 | -0.08 | -46.58
-11 | -0.553 | 0.00954 | -0.083 | -57.927
-10.5 | -0.539 | 0.00895 | -0.084 | -60.25
-10 | -0.518 | 0.0085 | -0.085 | -60.873
-9.5 | -0.49 | 0.00638 | -0.086 | -76.799
-9 | -0.458 | 0.00617 | -0.087 | -74.198
-8.5 | -0.419 | 0.00644 | -0.087 | -65.1
-8 | -0.376 | 0.00624 | -0.088 | -60.294
-7.5 | -0.328 | 0.00605 | -0.089 | -54.204
-7 | -0.277 | 0.00592 | -0.089 | -46.858
-6.5 | -0.224 | 0.00574 | -0.09 | -39.016
-6 | -0.168 | 0.00562 | -0.091 | -29.933
-5.5 | -0.111 | 0.00551 | -0.091 | -20.096
-5 | -0.052 | 0.00536 | -0.092 | -9.678
-4.5 | 0.008 | 0.00526 | -0.093 | 1.523
-4 | 0.069 | 0.0052 | -0.094 | 13.209
-3.5 | 0.13 | 0.0051 | -0.094 | 25.447
-3 | 0.192 | 0.00476 | -0.095 | 40.303
-2.5 | 0.253 | 0.00462 | -0.096 | 54.806
-2 | 0.315 | 0.00466 | -0.096 | 67.555
-1.5 | 0.376 | 0.00459 | -0.097 | 81.933
-1 | 0.437 | 0.00463 | -0.098 | 94.438
-0.5 | 0.499 | 0.00465 | -0.099 | 107.251
0 | 0.559 | 0.0045 | -0.099 | 124.339
0.5 | 0.617 | 0.00501 | -0.1 | 122.999
1 | 0.678 | 0.00489 | -0.101 | 138.427
1.5 | 0.738 | 0.0061 | -0.101 | 120.972
2 | 0.799 | 0.00606 | -0.102 | 131.848
2.5 | 0.859 | 0.00604 | -0.103 | 142.123
3 | 0.919 | 0.00677 | -0.104 | 135.746
3.5 | 0.979 | 0.00654 | -0.104 | 149.651
4 | 1.039 | 0.00677 | -0.105 | 153.347
4.5 | 1.098 | 0.0067 | -0.106 | 163.815
5 | 1.158 | 0.00662 | -0.106 | 174.775
5.5 | 1.217 | 0.00721 | -0.107 | 168.708
6 | 1.276 | 0.00729 | -0.107 | 174.965
6.5 | 1.327 | 0.01071 | -0.108 | 123.941
7 | 1.376 | 0.01118 | -0.108 | 123.023
7.5 | 1.419 | 0.01171 | -0.109 | 121.21
8 | 1.458 | 0.01225 | -0.109 | 118.985
8.5 | 1.489 | 0.0129 | -0.11 | 115.392
9 | 1.511 | 0.01355 | -0.11 | 111.583
9.5 | 1.524 | 0.01431 | -0.11 | 106.448
10 | 1.527 | 0.01519 | -0.11 | 100.526
10.5 | 1.523 | 0.01621 | -0.11 | 93.98
11 | 1.51 | 0.01741 | -0.11 | 86.75
11.5 | 1.492 | 0.01857 | -0.11 | 80.316
12 | 1.465 | 0.01997 | -0.11 | 73.345
12.5 | 1.432 | 0.02138 | -0.11 | 66.97
13 | 1.393 | 0.02293 | -0.11 | 60.771
13.5 | 1.349 | 0.02476 | -0.11 | 54.488
14 | 1.302 | 0.02647 | -0.11 | 49.178
14.5 | 1.252 | 0.02839 | -0.11 | 44.083
15 | 1.199 | 0.03046 | -0.11 | 39.352

## 146. Re 20M Mach 0.00 (2)
BIGFOIL.COM POLAR EXPORT
fx66a175
FX 66-17A-175 |  |  |  | Cl Max: | 1.6712 | at alpha= | 19 | deg
XFOIL ncrit=9 |  |  |  | L/D Max: | 223.266 | at alpha= | 5 | deg
Re: | 20000000 |  |  | Cd Min: | 0.09255 | at alpha= | 20 | deg
Mach: | 0 |  |  | Cl=0 at alpha= | -4.5355 | deg
|  |  |  | @ Cl=0.1, Cd= | 0.0057684
|  |  |  | @ Cl=0.4, Cd= | 0.0045212
|  |  |  | @ Cl=0.6, Cd= | 0.0043307
alpha (deg) | Cl | Cd | Cm | Cl/Cd
-20 | -1.216 | 0.04188 | -0.115 | -29.0353
-19.5 | -1.2308 | 0.03639 | -0.1159 | -33.8225
-19 | -1.2359 | 0.03202 | -0.1162 | -38.5978
-18.5 | -1.2327 | 0.02843 | -0.116 | -43.3591
-18 | -1.2198 | 0.02561 | -0.1157 | -47.6298
-17.5 | -1.2205 | 0.02179 | -0.115 | -56.0119
-17 | -1.2068 | 0.01896 | -0.1147 | -63.6498
-16.5 | -1.2058 | 0.01651 | -0.1117 | -73.0345
-16 | -1.1919 | 0.01558 | -0.1063 | -76.5019
-15.5 | -1.1603 | 0.01454 | -0.1038 | -79.8006
-15 | -1.1193 | 0.0138 | -0.1022 | -81.1087
-14.5 | -1.0754 | 0.01313 | -0.101 | -81.904
-14 | -1.0298 | 0.01245 | -0.1 | -82.7149
-13.5 | -0.9821 | 0.01185 | -0.0992 | -82.8776
-13 | -0.933 | 0.01126 | -0.0985 | -82.8597
-12.5 | -0.883 | 0.01071 | -0.0979 | -82.4463
-12 | -0.8314 | 0.01023 | -0.0976 | -81.2708
-11.5 | -0.779 | 0.00976 | -0.0973 | -79.8156
-11 | -0.726 | 0.00935 | -0.0971 | -77.6471
-10.5 | -0.6723 | 0.00895 | -0.0969 | -75.1173
-10 | -0.618 | 0.00859 | -0.0969 | -71.9441
-9.5 | -0.5634 | 0.00824 | -0.0968 | -68.3738
-9 | -0.508 | 0.00793 | -0.0969 | -64.0605
-8.5 | -0.4523 | 0.00765 | -0.097 | -59.1242
-8 | -0.3968 | 0.0073 | -0.0971 | -54.3562
-7.5 | -0.3403 | 0.00703 | -0.0973 | -48.4068
-7 | -0.2835 | 0.00683 | -0.0976 | -41.5081
-6.5 | -0.2264 | 0.00665 | -0.0979 | -34.0451
-5.5 | -0.1114 | 0.00626 | -0.0987 | -17.7955
-4.5 | 0.0041 | 0.00598 | -0.0996 | 0.68562
-4 | 0.062 | 0.00586 | -0.1001 | 10.5802
-3.5 | 0.1201 | 0.00572 | -0.1006 | 20.9965
-3 | 0.1777 | 0.00555 | -0.1011 | 32.018
-2.5 | 0.2348 | 0.00539 | -0.1015 | 43.5622
-2 | 0.2923 | 0.00516 | -0.102 | 56.6473
-1.5 | 0.349 | 0.00486 | -0.1024 | 71.8107
-1 | 0.4047 | 0.00449 | -0.1027 | 90.1336
-0.5 | 0.4628 | 0.0044 | -0.1034 | 105.1818
0 | 0.5208 | 0.00431 | -0.104 | 120.8353
0.5 | 0.5793 | 0.00432 | -0.1047 | 134.0972
1 | 0.6376 | 0.00435 | -0.1054 | 146.5747
1.5 | 0.6961 | 0.00441 | -0.1061 | 157.8458
2 | 0.7546 | 0.00446 | -0.1068 | 169.1928
2.5 | 0.8132 | 0.00449 | -0.1076 | 181.1136
3 | 0.8716 | 0.00452 | -0.1084 | 192.8319
3.5 | 0.9294 | 0.0046 | -0.1091 | 202.0435
4 | 0.9869 | 0.00469 | -0.1097 | 210.4264
4.5 | 1.0446 | 0.00477 | -0.1104 | 218.9937
5 | 1.1007 | 0.00493 | -0.1108 | 223.2657
5.5 | 1.1506 | 0.00545 | -0.1102 | 211.1193
6 | 1.1753 | 0.00748 | -0.105 | 157.1257
6.5 | 1.2013 | 0.00923 | -0.1 | 130.1517
7 | 1.2496 | 0.00967 | -0.0991 | 129.2244
7.5 | 1.2986 | 0.01003 | -0.0983 | 129.4716
8 | 1.3458 | 0.01044 | -0.0973 | 128.908
8.5 | 1.3912 | 0.01088 | -0.096 | 127.8676
9 | 1.4351 | 0.01132 | -0.0944 | 126.7756
9.5 | 1.4765 | 0.01179 | -0.0925 | 125.2332
10 | 1.5065 | 0.01225 | -0.0882 | 122.9796
10.5 | 1.5352 | 0.01283 | -0.0839 | 119.6571
11 | 1.5632 | 0.01348 | -0.0797 | 115.9644
11.5 | 1.5875 | 0.01432 | -0.0753 | 110.8589
12 | 1.6065 | 0.01543 | -0.0706 | 104.1154
12.5 | 1.6211 | 0.01695 | -0.0659 | 95.6401
13 | 1.6319 | 0.01908 | -0.0619 | 85.5294
13.5 | 1.6255 | 0.02299 | -0.0577 | 70.7047
14 | 1.644 | 0.02567 | -0.0563 | 64.0436
14.5 | 1.6479 | 0.02968 | -0.0544 | 55.5222
15 | 1.6332 | 0.03546 | -0.0521 | 46.0575
15.5 | 1.6276 | 0.04062 | -0.0506 | 40.0689
16 | 1.6248 | 0.04583 | -0.0497 | 35.4528
16.5 | 1.6204 | 0.05141 | -0.0491 | 31.5192
17 | 1.6279 | 0.05592 | -0.049 | 29.1112
17.5 | 1.6273 | 0.06287 | -0.0518 | 25.8836
18 | 1.6377 | 0.06832 | -0.0535 | 23.971
18.5 | 1.6562 | 0.07338 | -0.0562 | 22.5702
19 | 1.6712 | 0.07928 | -0.0594 | 21.0797
19.5 | 1.6546 | 0.08859 | -0.0621 | 18.6771
20 | 1.6662 | 0.09255 | -0.0621 | 18.0032

## 147. Re 20M Mach 0.10 (1)
BIGFOIL.COM POLAR EXPORT
fx66a175
FX 66-17A-175 |  |  |  | Cl Max: | 1.524 | at alpha= | 10 | deg
JavaFoil+Calcfoil stall+Eppler ext transition |  |  |  | L/D Max: | 235.775 | at alpha= | 6 | deg
Re: | 20000000 |  |  | Cd Min: | 0.00451 | at alpha= | 0 | deg
Mach: | 0.1 |  |  | Cl=0 at alpha= | -4.5667 | deg
|  |  |  | @ Cl=0.1, Cd= | 0.0051393
|  |  |  | @ Cl=0.4, Cd= | 0.0046077
|  |  |  | @ Cl=0.6, Cd= | 0.0048376
alpha (deg) | Cl | Cd | Cm | Cl/Cd
-16 | -0.389 | 0.09325 | -0.051 | -4.174
-15.5 | -0.407 | 0.08643 | -0.053 | -4.704
-15 | -0.423 | 0.07939 | -0.055 | -5.335
-14.5 | -0.443 | 0.0683 | -0.058 | -6.483
-14 | -0.476 | 0.04314 | -0.067 | -11.037
-13.5 | -0.494 | 0.03483 | -0.07 | -14.176
-13 | -0.508 | 0.02864 | -0.072 | -17.73
-12.5 | -0.521 | 0.02208 | -0.075 | -23.595
-12 | -0.529 | 0.01766 | -0.077 | -29.967
-11.5 | -0.535 | 0.01354 | -0.079 | -39.49
-11 | -0.54 | 0.0101 | -0.082 | -53.458
-10.5 | -0.532 | 0.00909 | -0.084 | -58.539
-10 | -0.513 | 0.0086 | -0.085 | -59.643
-9.5 | -0.488 | 0.00644 | -0.086 | -75.731
-9 | -0.456 | 0.0062 | -0.087 | -73.583
-8.5 | -0.419 | 0.00649 | -0.088 | -64.578
-8 | -0.376 | 0.00627 | -0.088 | -59.996
-7.5 | -0.329 | 0.0061 | -0.089 | -53.911
-7 | -0.278 | 0.00588 | -0.09 | -47.303
-6.5 | -0.225 | 0.00578 | -0.09 | -38.879
-6 | -0.169 | 0.00563 | -0.091 | -29.969
-5.5 | -0.111 | 0.00552 | -0.092 | -20.131
-5 | -0.052 | 0.00539 | -0.093 | -9.673
-4.5 | 0.008 | 0.00528 | -0.093 | 1.525
-4 | 0.069 | 0.00518 | -0.094 | 13.307
-3.5 | 0.13 | 0.0051 | -0.095 | 25.558
-3 | 0.193 | 0.00481 | -0.095 | 40.134
-2.5 | 0.255 | 0.00462 | -0.096 | 55.091
-2 | 0.316 | 0.00464 | -0.097 | 68.2
-1.5 | 0.378 | 0.00459 | -0.098 | 82.366
-1 | 0.44 | 0.00464 | -0.098 | 94.666
-0.5 | 0.501 | 0.00465 | -0.099 | 107.719
0 | 0.562 | 0.00451 | -0.1 | 124.579
0.5 | 0.62 | 0.00501 | -0.101 | 123.686
1 | 0.681 | 0.00489 | -0.101 | 139.197
1.5 | 0.742 | 0.00611 | -0.102 | 121.441
2 | 0.803 | 0.00607 | -0.103 | 132.304
2.5 | 0.863 | 0.00605 | -0.103 | 142.567
3 | 0.923 | 0.0068 | -0.104 | 135.893
3.5 | 0.984 | 0.00657 | -0.105 | 149.723
4 | 1.044 | 0.00681 | -0.105 | 153.354
4.5 | 1.104 | 0.00674 | -0.106 | 163.749
5 | 1.163 | 0.00666 | -0.107 | 174.626
5.5 | 1.223 | 0.00727 | -0.107 | 168.13
6 | 1.28 | 0.00543 | -0.108 | 235.775
6.5 | 1.333 | 0.01081 | -0.108 | 123.346
7 | 1.382 | 0.0113 | -0.109 | 122.298
7.5 | 1.425 | 0.01184 | -0.109 | 120.411
8 | 1.463 | 0.01245 | -0.11 | 117.542
8.5 | 1.492 | 0.01308 | -0.11 | 114.056
9 | 1.513 | 0.01374 | -0.111 | 110.1
9.5 | 1.522 | 0.01457 | -0.111 | 104.481
10 | 1.524 | 0.01548 | -0.111 | 98.426
10.5 | 1.516 | 0.01655 | -0.111 | 91.63
11 | 1.5 | 0.01778 | -0.11 | 84.351
11.5 | 1.477 | 0.01901 | -0.111 | 77.688
12 | 1.445 | 0.0205 | -0.11 | 70.48
12.5 | 1.407 | 0.02192 | -0.111 | 64.198
13 | 1.363 | 0.02358 | -0.111 | 57.78
13.5 | 1.312 | 0.02543 | -0.111 | 51.614
14 | 1.259 | 0.02725 | -0.111 | 46.222
14.5 | 1.203 | 0.02922 | -0.111 | 41.172
15 | 1.143 | 0.03157 | -0.111 | 36.204

## 148. Re 20M Mach 0.10 (2)
BIGFOIL.COM POLAR EXPORT
fx66a175
FX 66-17A-175 |  |  |  | Cl Max: | 1.6502 | at alpha= | 19 | deg
XFOIL ncrit=9 |  |  |  | L/D Max: | 224.787 | at alpha= | 5 | deg
Re: | 20000000 |  |  | Cd Min: | 0.09679 | at alpha= | 20 | deg
Mach: | 0.1 |  |  | Cl=0 at alpha= | -4.5344 | deg
|  |  |  | @ Cl=0.1, Cd= | 0.0057795
|  |  |  | @ Cl=0.4, Cd= | 0.0045481
|  |  |  | @ Cl=0.6, Cd= | 0.0043387
alpha (deg) | Cl | Cd | Cm | Cl/Cd
-20 | -1.1672 | 0.04898 | -0.115 | -23.8301
-19.5 | -1.1896 | 0.04195 | -0.1173 | -28.3576
-19 | -1.1991 | 0.03661 | -0.1186 | -32.7533
-18.5 | -1.2003 | 0.03252 | -0.1187 | -36.9096
-18 | -1.1861 | 0.02965 | -0.1185 | -40.0034
-17.5 | -1.1986 | 0.02489 | -0.118 | -48.1559
-17 | -1.1878 | 0.02179 | -0.1174 | -54.5112
-16.5 | -1.1713 | 0.01903 | -0.1171 | -61.5502
-16 | -1.1669 | 0.01671 | -0.1143 | -69.8324
-15.5 | -1.1607 | 0.01533 | -0.108 | -75.7143
-15 | -1.1225 | 0.01449 | -0.1059 | -77.4672
-14.5 | -1.0801 | 0.01373 | -0.1042 | -78.6672
-14 | -1.0359 | 0.01295 | -0.1028 | -79.9923
-13.5 | -0.9886 | 0.01227 | -0.1017 | -80.5705
-13 | -0.9399 | 0.01161 | -0.1008 | -80.9561
-12.5 | -0.89 | 0.01099 | -0.0999 | -80.9827
-12 | -0.838 | 0.01048 | -0.0994 | -79.9618
-11.5 | -0.7854 | 0.00997 | -0.0989 | -78.7763
-11 | -0.732 | 0.00953 | -0.0985 | -76.8101
-10.5 | -0.6779 | 0.00909 | -0.0982 | -74.5765
-10 | -0.6232 | 0.00871 | -0.098 | -71.5499
-9.5 | -0.5681 | 0.00833 | -0.0979 | -68.1993
-9 | -0.5123 | 0.008 | -0.0979 | -64.0375
-8.5 | -0.4562 | 0.00771 | -0.0979 | -59.1699
-7.5 | -0.3432 | 0.00707 | -0.0981 | -48.5431
-5.5 | -0.1123 | 0.00628 | -0.0993 | -17.8822
-5 | -0.0541 | 0.00612 | -0.0998 | -8.8399
-4.5 | 0.004 | 0.00599 | -0.1002 | 0.66778
-4 | 0.0622 | 0.00587 | -0.1006 | 10.5963
-3.5 | 0.1207 | 0.00573 | -0.1012 | 21.0646
-3 | 0.1787 | 0.00556 | -0.1016 | 32.1403
-2 | 0.294 | 0.00516 | -0.1025 | 56.9767
-1.5 | 0.351 | 0.00488 | -0.1029 | 71.9262
-1 | 0.4071 | 0.0045 | -0.1032 | 90.4667
-0.5 | 0.4656 | 0.00441 | -0.1039 | 105.5782
0 | 0.524 | 0.00431 | -0.1045 | 121.5777
0.5 | 0.5829 | 0.00433 | -0.1052 | 134.6189
1 | 0.6416 | 0.00436 | -0.1059 | 147.156
1.5 | 0.7005 | 0.00442 | -0.1066 | 158.4842
2 | 0.7594 | 0.00447 | -0.1073 | 169.8881
2.5 | 0.8185 | 0.0045 | -0.1081 | 181.8889
3 | 0.8773 | 0.00453 | -0.1089 | 193.6645
3.5 | 0.9355 | 0.00461 | -0.1096 | 202.9284
4 | 0.9934 | 0.0047 | -0.1102 | 211.3617
4.5 | 1.0515 | 0.00478 | -0.1109 | 219.9791
5 | 1.1082 | 0.00493 | -0.1113 | 224.787
5.5 | 1.1586 | 0.00545 | -0.1107 | 212.5872
6 | 1.1826 | 0.00751 | -0.1053 | 157.47
6.5 | 1.2077 | 0.0093 | -0.1 | 129.8602
7 | 1.2562 | 0.00974 | -0.099 | 128.9733
7.5 | 1.3053 | 0.01011 | -0.0982 | 129.1098
8 | 1.3524 | 0.01053 | -0.097 | 128.433
9 | 1.4412 | 0.01143 | -0.0938 | 126.0892
9.5 | 1.4809 | 0.01191 | -0.0914 | 124.3409
10 | 1.5075 | 0.01241 | -0.0863 | 121.4746
10.5 | 1.5366 | 0.01303 | -0.082 | 117.9279
11 | 1.5642 | 0.01374 | -0.0778 | 113.8428
11.5 | 1.5861 | 0.0147 | -0.0731 | 107.898
12 | 1.603 | 0.016 | -0.0682 | 100.1875
12.5 | 1.6161 | 0.0178 | -0.0638 | 90.7921
13 | 1.6256 | 0.02031 | -0.0601 | 80.0394
15 | 1.6187 | 0.03818 | -0.051 | 42.3965
15.5 | 1.6126 | 0.04358 | -0.0497 | 37.0032
16.5 | 1.6048 | 0.05485 | -0.0486 | 29.258
18 | 1.6206 | 0.0719 | -0.0527 | 22.5396
18.5 | 1.6356 | 0.07739 | -0.0552 | 21.1345
19 | 1.6502 | 0.08323 | -0.0582 | 19.827
19.5 | 1.6252 | 0.09364 | -0.0609 | 17.3558
20 | 1.6453 | 0.09679 | -0.0612 | 16.9987

## 149. Re 20M Mach 0.25 (1)
BIGFOIL.COM POLAR EXPORT
fx66a175
FX 66-17A-175 |  |  |  | Cl Max: | 1.51 | at alpha= | 9 | deg
JavaFoil+Calcfoil stall+Eppler ext transition |  |  |  | L/D Max: | 235.888 | at alpha= | 6 | deg
Re: | 20000000 |  |  | Cd Min: | 0.00454 | at alpha= | 0 | deg
Mach: | 0.25 |  |  | Cl=0 at alpha= | -4.5656 | deg
|  |  |  | @ Cl=0.1, Cd= | 0.0051932
|  |  |  | @ Cl=0.4, Cd= | 0.0046069
|  |  |  | @ Cl=0.6, Cd= | 0.0047339
alpha (deg) | Cl | Cd | Cm | Cl/Cd
-15 | -0.062 | 0.09191 | -0.05 | -0.679
-14.5 | -0.155 | 0.08492 | -0.052 | -1.822
-14 | -0.211 | 0.07884 | -0.054 | -2.682
-13.5 | -0.257 | 0.07459 | -0.055 | -3.447
-13 | -0.298 | 0.06777 | -0.057 | -4.397
-12.5 | -0.321 | 0.08069 | -0.038 | -3.98
-12 | -0.377 | 0.04069 | -0.069 | -9.263
-11.5 | -0.414 | 0.0254 | -0.076 | -16.315
-11 | -0.44 | 0.01772 | -0.08 | -24.84
-10.5 | -0.462 | 0.0116 | -0.084 | -39.843
-10 | -0.472 | 0.00925 | -0.087 | -51.033
-9.5 | -0.462 | 0.00864 | -0.088 | -53.459
-9 | -0.442 | 0.00816 | -0.089 | -54.125
-8.5 | -0.413 | 0.00623 | -0.09 | -66.289
-8 | -0.375 | 0.00647 | -0.091 | -58.014
-7.5 | -0.331 | 0.00621 | -0.092 | -53.275
-7 | -0.281 | 0.00607 | -0.092 | -46.371
-6.5 | -0.228 | 0.00586 | -0.093 | -38.941
-6 | -0.172 | 0.00571 | -0.094 | -30.151
-5.5 | -0.114 | 0.0056 | -0.094 | -20.317
-5 | -0.053 | 0.00547 | -0.095 | -9.754
-4.5 | 0.008 | 0.00535 | -0.096 | 1.543
-4 | 0.071 | 0.00523 | -0.097 | 13.533
-3.5 | 0.134 | 0.00515 | -0.097 | 25.984
-3 | 0.198 | 0.0049 | -0.098 | 40.439
-2.5 | 0.262 | 0.00466 | -0.099 | 56.114
-2 | 0.325 | 0.00469 | -0.1 | 69.337
-1.5 | 0.388 | 0.00462 | -0.1 | 84.017
-1 | 0.452 | 0.00455 | -0.101 | 99.29
-0.5 | 0.515 | 0.00466 | -0.102 | 110.595
0 | 0.578 | 0.00454 | -0.103 | 127.195
0.5 | 0.637 | 0.00506 | -0.103 | 125.772
1 | 0.699 | 0.00494 | -0.104 | 141.629
1.5 | 0.762 | 0.00625 | -0.105 | 121.927
2 | 0.824 | 0.00619 | -0.106 | 133.129
2.5 | 0.886 | 0.00619 | -0.106 | 143.15
3 | 0.948 | 0.00693 | -0.107 | 136.768
3.5 | 1.01 | 0.00674 | -0.108 | 149.879
4 | 1.072 | 0.00653 | -0.108 | 164.014
4.5 | 1.133 | 0.00695 | -0.109 | 162.911
5 | 1.194 | 0.00691 | -0.11 | 172.889
5.5 | 1.253 | 0.0054 | -0.11 | 232.15
6 | 1.313 | 0.00557 | -0.111 | 235.888
6.5 | 1.367 | 0.01141 | -0.111 | 119.822
7 | 1.414 | 0.01196 | -0.112 | 118.302
7.5 | 1.454 | 0.01264 | -0.112 | 115.003
8 | 1.485 | 0.01333 | -0.113 | 111.408
8.5 | 1.503 | 0.01415 | -0.113 | 106.187
9 | 1.51 | 0.01507 | -0.112 | 100.193
9.5 | 1.506 | 0.01614 | -0.112 | 93.302
10 | 1.488 | 0.0174 | -0.112 | 85.533
10.5 | 1.459 | 0.01871 | -0.112 | 77.98
11 | 1.414 | 0.02022 | -0.112 | 69.93
11.5 | 1.356 | 0.02176 | -0.112 | 62.311
12 | 1.284 | 0.02352 | -0.112 | 54.585
12.5 | 1.2 | 0.0254 | -0.112 | 47.251
13 | 1.105 | 0.02726 | -0.112 | 40.546
13.5 | 1 | 0.02949 | -0.112 | 33.916
14 | 0.887 | 0.03184 | -0.112 | 27.874

## 150. Re 20M Mach 0.25 (2)
BIGFOIL.COM POLAR EXPORT
fx66a175
FX 66-17A-175 |  |  |  | Cl Max: | 1.5809 | at alpha= | 13 | deg
XFOIL ncrit=9 |  |  |  | L/D Max: | 231.368 | at alpha= | 5 | deg
Re: | 20000000 |  |  | Cd Min: | 0.19702 | at alpha= | -20 | deg
Mach: | 0.25 |  |  | Cl=0 at alpha= | -4.524 | deg
|  |  |  | @ Cl=0.1, Cd= | 0.005836
|  |  |  | @ Cl=0.4, Cd= | 0.0046634
|  |  |  | @ Cl=0.6, Cd= | 0.0043887
alpha (deg) | Cl | Cd | Cm | Cl/Cd
-20 | -0.3932 | 0.19702 | -0.0391 | -1.9957
-19.5 | -0.3811 | 0.18891 | -0.0433 | -2.0174
-18.5 | -0.6454 | 0.11185 | -0.0828 | -5.7702
-17.5 | -0.7856 | 0.07424 | -0.1074 | -10.5819
-17 | -0.8137 | 0.06318 | -0.1144 | -12.8791
-16.5 | -0.8091 | 0.05685 | -0.1177 | -14.2322
-16 | -0.7699 | 0.05473 | -0.118 | -14.0672
-15.5 | -0.8804 | 0.03852 | -0.1263 | -22.8557
-15 | -0.8868 | 0.03345 | -0.1269 | -26.5112
-14.5 | -0.8736 | 0.03003 | -0.1267 | -29.0909
-14 | -0.8953 | 0.02425 | -0.1266 | -36.9196
-13.5 | -0.9009 | 0.01966 | -0.1262 | -45.824
-13 | -0.9261 | 0.0165 | -0.1188 | -56.1273
-12.5 | -0.9022 | 0.01439 | -0.1145 | -62.6963
-12 | -0.8578 | 0.01318 | -0.112 | -65.0835
-11.5 | -0.8099 | 0.01209 | -0.1099 | -66.9892
-11 | -0.7576 | 0.01124 | -0.1082 | -67.4021
-10.5 | -0.7048 | 0.01036 | -0.1067 | -68.0309
-10 | -0.6493 | 0.00972 | -0.1055 | -66.8004
-9.5 | -0.5933 | 0.00906 | -0.1045 | -65.4857
-9 | -0.5356 | 0.00857 | -0.1037 | -62.4971
-8.5 | -0.477 | 0.00815 | -0.1032 | -58.5276
-8 | -0.4182 | 0.00771 | -0.1027 | -54.2412
-7 | -0.2995 | 0.00703 | -0.1022 | -42.6031
-6.5 | -0.2393 | 0.00679 | -0.1023 | -35.243
-5.5 | -0.1179 | 0.0064 | -0.1026 | -18.4219
-5 | -0.0576 | 0.0062 | -0.1028 | -9.2903
-4.5 | 0.0029 | 0.00607 | -0.1032 | 0.47776
-4 | 0.0636 | 0.00592 | -0.1035 | 10.7432
-3.5 | 0.1243 | 0.00578 | -0.104 | 21.5052
-3 | 0.1841 | 0.00562 | -0.1043 | 32.758
-2.5 | 0.2441 | 0.00544 | -0.1047 | 44.8713
-2 | 0.3036 | 0.00522 | -0.1052 | 58.1609
-1.5 | 0.3625 | 0.00494 | -0.1055 | 73.3806
-1 | 0.4208 | 0.00451 | -0.1059 | 93.3038
-0.5 | 0.4815 | 0.00443 | -0.1065 | 108.6907
0 | 0.5418 | 0.00436 | -0.1071 | 124.2661
0.5 | 0.6026 | 0.00439 | -0.1078 | 137.2665
1 | 0.6636 | 0.00442 | -0.1085 | 150.1357
1.5 | 0.7249 | 0.00447 | -0.1093 | 162.17
2 | 0.7863 | 0.00451 | -0.1101 | 174.3459
2.5 | 0.8476 | 0.00454 | -0.1109 | 186.696
3 | 0.9087 | 0.00458 | -0.1116 | 198.4061
3.5 | 0.9693 | 0.00466 | -0.1123 | 208.0043
4 | 1.0295 | 0.00477 | -0.1129 | 215.8281
4.5 | 1.0903 | 0.00484 | -0.1135 | 225.2686
5 | 1.1499 | 0.00497 | -0.114 | 231.3682
5.5 | 1.2041 | 0.0054 | -0.1134 | 222.9815
6 | 1.2261 | 0.00753 | -0.1072 | 162.8287
6.5 | 1.2423 | 0.00967 | -0.0999 | 128.4695
7 | 1.2914 | 0.01013 | -0.0984 | 127.4827
7.5 | 1.3403 | 0.01055 | -0.097 | 127.0427
8 | 1.3861 | 0.01104 | -0.0949 | 125.5525
8.5 | 1.4275 | 0.01155 | -0.092 | 123.5931
9 | 1.4561 | 0.01207 | -0.0866 | 120.6379
9.5 | 1.4869 | 0.01273 | -0.0819 | 116.8028
10 | 1.5155 | 0.01351 | -0.0772 | 112.1762
10.5 | 1.5387 | 0.01454 | -0.0722 | 105.8253
11 | 1.5555 | 0.01601 | -0.0669 | 97.158
11.5 | 1.5584 | 0.01867 | -0.0614 | 83.4708
12 | 1.5663 | 0.02194 | -0.0581 | 71.3902
12.5 | 1.5771 | 0.02558 | -0.056 | 61.6536
13 | 1.5809 | 0.02993 | -0.0539 | 52.8199
13.5 | 1.5616 | 0.03619 | -0.0512 | 43.15
14 | 1.5571 | 0.04141 | -0.0494 | 37.602
14.5 | 1.551 | 0.04716 | -0.0482 | 32.888
15.5 | 1.5309 | 0.06039 | -0.0472 | 25.3502
16 | 1.53 | 0.06648 | -0.0474 | 23.0144
17.5 | 1.5065 | 0.0886 | -0.0504 | 17.0034
18 | 1.5076 | 0.09539 | -0.0519 | 15.8046

## 151. Re 20M Mach 0.50 (1)
BIGFOIL.COM POLAR EXPORT
fx66a175
FX 66-17A-175 |  |  |  | Cl Max: | 1.497 | at alpha= | 7.5 | deg
JavaFoil+Calcfoil stall+Eppler ext transition |  |  |  | L/D Max: | 252.159 | at alpha= | 4 | deg
Re: | 20000000 |  |  | Cd Min: | 0.00464 | at alpha= | -1 | deg
Mach: | 0.5 |  |  | Cl=0 at alpha= | -4.5672 | deg
|  |  |  | @ Cl=0.1, Cd= | 0.005387
|  |  |  | @ Cl=0.4, Cd= | 0.0047439
|  |  |  | @ Cl=0.6, Cd= | 0.0047457
alpha (deg) | Cl | Cd | Cm | Cl/Cd
-20 | -0.852 | 0.17997 | -0.05 | -4.736
-19.5 | -0.825 | 0.1774 | -0.049 | -4.648
-19 | -0.8 | 0.15951 | -0.051 | -5.013
-18.5 | -0.772 | 0.15353 | -0.051 | -5.028
-18 | -0.744 | 0.14827 | -0.05 | -5.016
-17.5 | -0.716 | 0.14409 | -0.049 | -4.967
-17 | -0.69 | 0.12703 | -0.051 | -5.429
-16.5 | -0.663 | 0.11897 | -0.052 | -5.577
-16 | -0.638 | 0.10893 | -0.054 | -5.859
-15.5 | -0.611 | 0.10291 | -0.054 | -5.934
-15 | -0.59 | 0.08909 | -0.06 | -6.618
-14.5 | -0.595 | 0.05267 | -0.075 | -11.3
-14 | -0.528 | 0.09043 | -0.055 | -5.836
-13.5 | -0.537 | 0.0481 | -0.076 | -11.164
-13 | -0.522 | 0.03355 | -0.082 | -15.549
-12.5 | -0.497 | 0.02729 | -0.084 | -18.223
-12 | -0.413 | 0.07962 | -0.049 | -5.192
-11.5 | -0.418 | 0.0398 | -0.079 | -10.499
-11 | -0.405 | 0.0235 | -0.086 | -17.249
-10.5 | -0.38 | 0.01838 | -0.089 | -20.685
-10 | -0.306 | 0.05854 | -0.058 | -5.221
-9.5 | -0.316 | 0.01743 | -0.091 | -18.14
-9 | -0.292 | 0.01257 | -0.095 | -23.213
-8.5 | -0.266 | 0.0095 | -0.099 | -28.035
-8 | -0.231 | 0.00988 | -0.099 | -23.389
-7.5 | -0.202 | 0.00855 | -0.102 | -23.579
-7 | -0.168 | 0.00782 | -0.103 | -21.493
-6.5 | -0.22 | 0.00608 | -0.104 | -36.085
-6 | -0.179 | 0.00628 | -0.105 | -28.472
-5.5 | -0.122 | 0.00594 | -0.106 | -20.552
-5 | -0.058 | 0.00574 | -0.106 | -10.17
-4.5 | 0.009 | 0.00558 | -0.107 | 1.636
-4 | 0.079 | 0.00542 | -0.108 | 14.519
-3.5 | 0.149 | 0.00531 | -0.109 | 28.126
-3 | 0.222 | 0.005 | -0.11 | 44.324
-2.5 | 0.292 | 0.00485 | -0.11 | 60.274
-2 | 0.363 | 0.00477 | -0.111 | 76.096
-1.5 | 0.434 | 0.00472 | -0.112 | 91.939
-1 | 0.505 | 0.00464 | -0.113 | 108.758
-0.5 | 0.576 | 0.00478 | -0.114 | 120.553
0 | 0.646 | 0.00468 | -0.115 | 138.013
0.5 | 0.709 | 0.00518 | -0.115 | 136.792
1 | 0.778 | 0.00514 | -0.116 | 151.351
1.5 | 0.848 | 0.00507 | -0.117 | 167.333
2 | 0.917 | 0.00502 | -0.118 | 182.571
2.5 | 0.986 | 0.00698 | -0.119 | 141.249
3 | 1.055 | 0.00707 | -0.12 | 149.308
3.5 | 1.121 | 0.00468 | -0.12 | 239.435
4 | 1.189 | 0.00471 | -0.121 | 252.159
4.5 | 1.255 | 0.00522 | -0.121 | 240.583
5 | 1.322 | 0.00534 | -0.122 | 247.462
5.5 | 1.387 | 0.00941 | -0.123 | 147.481
6 | 1.424 | 0.0145 | -0.121 | 98.257
6.5 | 1.471 | 0.01574 | -0.121 | 93.442
7 | 1.495 | 0.0172 | -0.12 | 86.908
7.5 | 1.497 | 0.0188 | -0.12 | 79.592
8 | 1.448 | 0.02079 | -0.12 | 69.666
8.5 | 1.243 | 0.02268 | -0.12 | 54.831
9 | 0.886 | 0.02498 | -0.12 | 35.469
9.5 | 0.914 | 0.02742 | -0.12 | 33.331
10 | 0.944 | 0.02887 | -0.12 | 32.677
10.5 | 0.972 | 0.03174 | -0.12 | 30.615
11 | 0.999 | 0.0352 | -0.12 | 28.39
11.5 | 1.029 | 0.03679 | -0.12 | 27.962
12 | 1.057 | 0.04046 | -0.12 | 26.127
12.5 | 1.085 | 0.04522 | -0.12 | 23.986

## 152. Re 20M Mach 0.50 (2)
BIGFOIL.COM POLAR EXPORT
fx66a175
FX 66-17A-175 |  |  |  | Cl Max: | 1.4072 | at alpha= | 5.5 | deg
XFOIL ncrit=9 |  |  |  | L/D Max: | 253.781 | at alpha= | 5 | deg
Re: | 20000000 |  |  | Cd Min: | 0.22911 | at alpha= | -20 | deg
Mach: | 0.5 |  |  | Cl=0 at alpha= | -4.4789 | deg
|  |  |  | @ Cl=0.1, Cd= | 0.006178
|  |  |  | @ Cl=0.4, Cd= | 0.0052242
|  |  |  | @ Cl=0.6, Cd= | 0.0045795
alpha (deg) | Cl | Cd | Cm | Cl/Cd
-20 | -0.3743 | 0.22911 | -0.0384 | -1.6337
-19.5 | -0.3516 | 0.22216 | -0.0428 | -1.5826
-18 | -0.2825 | 0.20128 | -0.0553 | -1.4035
-17.5 | -0.2599 | 0.19402 | -0.0593 | -1.3396
-17 | -0.2389 | 0.18637 | -0.0632 | -1.2819
-16.5 | -0.2183 | 0.17859 | -0.0672 | -1.2224
-16 | -0.2121 | 0.16617 | -0.0716 | -1.2764
-15.5 | -0.1952 | 0.15782 | -0.0757 | -1.2369
-15 | -0.1827 | 0.14847 | -0.0799 | -1.2306
-14.5 | -0.1666 | 0.14053 | -0.0839 | -1.1855
-14 | -0.1523 | 0.13227 | -0.0881 | -1.1514
-13.5 | -0.1362 | 0.12481 | -0.0919 | -1.0913
-13 | -0.1279 | 0.11585 | -0.0962 | -1.104
-12.5 | -0.1276 | 0.1057 | -0.1011 | -1.2072
-12 | -0.1197 | 0.09751 | -0.1053 | -1.2276
-11.5 | -0.1152 | 0.08906 | -0.1098 | -1.2935
-11 | -0.1367 | 0.07683 | -0.1163 | -1.7793
-10.5 | -0.1575 | 0.06482 | -0.1229 | -2.4298
-10 | -0.1645 | 0.05428 | -0.1291 | -3.0306
-9.5 | -0.1952 | 0.0441 | -0.1356 | -4.4263
-9 | -0.2245 | 0.03611 | -0.1393 | -6.2171
-8.5 | -0.2433 | 0.02986 | -0.1409 | -8.148
-8 | -0.2892 | 0.02285 | -0.1415 | -12.6565
-7.5 | -0.3064 | 0.01859 | -0.1351 | -16.482
-7 | -0.3046 | 0.01293 | -0.129 | -23.5576
-6.5 | -0.2764 | 0.00895 | -0.1228 | -30.8827
-6 | -0.2175 | 0.00742 | -0.1195 | -29.3127
-5.5 | -0.1468 | 0.00693 | -0.118 | -21.1833
-5 | -0.0745 | 0.00664 | -0.1172 | -11.2199
-4.5 | -0.003 | 0.0064 | -0.1167 | -0.46875
-4 | 0.068 | 0.00625 | -0.1164 | 10.88
-3.5 | 0.1391 | 0.00609 | -0.1164 | 22.8407
-3 | 0.2091 | 0.00596 | -0.1165 | 35.0839
-2 | 0.3477 | 0.00547 | -0.1169 | 63.5649
-1.5 | 0.4158 | 0.00515 | -0.1171 | 80.7379
-1 | 0.4822 | 0.00468 | -0.1173 | 103.0342
-0.5 | 0.5523 | 0.00462 | -0.1179 | 119.5455
0 | 0.623 | 0.00456 | -0.1186 | 136.6228
0.5 | 0.6943 | 0.00458 | -0.1195 | 151.5939
1 | 0.7657 | 0.00461 | -0.1203 | 166.0954
1.5 | 0.8373 | 0.00467 | -0.1211 | 179.2934
2 | 0.9089 | 0.00475 | -0.1218 | 191.3474
2.5 | 0.9803 | 0.00484 | -0.1224 | 202.5413
3 | 1.052 | 0.00493 | -0.123 | 213.3874
3.5 | 1.1238 | 0.00502 | -0.1235 | 223.8645
4 | 1.1964 | 0.0051 | -0.1239 | 234.5882
4.5 | 1.2699 | 0.00517 | -0.1244 | 245.6286
5 | 1.3425 | 0.00529 | -0.1245 | 253.7807
5.5 | 1.4072 | 0.00573 | -0.1231 | 245.5846
7 | 1.3584 | 0.01304 | -0.0805 | 104.1718
7.5 | 1.3823 | 0.01457 | -0.0744 | 94.873
8 | 1.3925 | 0.01746 | -0.0689 | 79.7537
8.5 | 1.3972 | 0.02224 | -0.0658 | 62.8237
9 | 1.3885 | 0.0279 | -0.0623 | 49.767
9.5 | 1.374 | 0.03368 | -0.0584 | 40.7957
10 | 1.3553 | 0.03989 | -0.0551 | 33.9759
10.5 | 1.3468 | 0.0457 | -0.0527 | 29.4705