## index
index | Re | Mach | Datasource
1 | 50000 | 0 | JavaFoil+Calcfoil stall+Eppler ext transition
2 | 50000 | 0 | XFOIL ncrit=9
3 | 50000 | 0.1 | JavaFoil+Calcfoil stall+Eppler ext transition
4 | 50000 | 0.1 | XFOIL ncrit=9
5 | 50000 | 0.25 | JavaFoil+Calcfoil stall+Eppler ext transition
6 | 50000 | 0.25 | XFOIL ncrit=9
7 | 50000 | 0.5 | JavaFoil+Calcfoil stall+Eppler ext transition
8 | 50000 | 0.5 | XFOIL ncrit=9
9 | 100000 | 0 | JavaFoil+Calcfoil stall+Eppler ext transition
10 | 100000 | 0 | XFOIL ncrit=9
11 | 100000 | 0.1 | JavaFoil+Calcfoil stall+Eppler ext transition
12 | 100000 | 0.1 | XFOIL ncrit=9
13 | 100000 | 0.25 | JavaFoil+Calcfoil stall+Eppler ext transition
14 | 100000 | 0.25 | XFOIL ncrit=9
15 | 100000 | 0.5 | JavaFoil+Calcfoil stall+Eppler ext transition
16 | 100000 | 0.5 | XFOIL ncrit=9
17 | 250000 | 0 | JavaFoil+Calcfoil stall+Eppler ext transition
18 | 250000 | 0 | XFOIL ncrit=9
19 | 250000 | 0.1 | JavaFoil+Calcfoil stall+Eppler ext transition
20 | 250000 | 0.1 | XFOIL ncrit=9
21 | 250000 | 0.25 | JavaFoil+Calcfoil stall+Eppler ext transition
22 | 250000 | 0.25 | XFOIL ncrit=9
23 | 250000 | 0.5 | JavaFoil+Calcfoil stall+Eppler ext transition
24 | 250000 | 0.5 | XFOIL ncrit=9
25 | 500000 | 0 | JavaFoil+Calcfoil stall+Eppler ext transition
26 | 500000 | 0 | XFOIL ncrit=9
27 | 500000 | 0.1 | JavaFoil+Calcfoil stall+Eppler ext transition
28 | 500000 | 0.1 | XFOIL ncrit=9
29 | 500000 | 0.25 | JavaFoil+Calcfoil stall+Eppler ext transition
30 | 500000 | 0.25 | XFOIL ncrit=9
31 | 500000 | 0.5 | JavaFoil+Calcfoil stall+Eppler ext transition
32 | 500000 | 0.5 | XFOIL ncrit=9
33 | 750000 | 0 | JavaFoil+Calcfoil stall+Eppler ext transition
34 | 750000 | 0 | XFOIL ncrit=9
35 | 750000 | 0.1 | JavaFoil+Calcfoil stall+Eppler ext transition
36 | 750000 | 0.1 | XFOIL ncrit=9
37 | 750000 | 0.25 | JavaFoil+Calcfoil stall+Eppler ext transition
38 | 750000 | 0.25 | XFOIL ncrit=9
39 | 750000 | 0.5 | JavaFoil+Calcfoil stall+Eppler ext transition
40 | 750000 | 0.5 | XFOIL ncrit=9
41 | 1000000 | 0 | JavaFoil+Calcfoil stall+Eppler ext transition
42 | 1000000 | 0 | XFOIL ncrit=9
43 | 1000000 | 0.1 | JavaFoil+Calcfoil stall+Eppler ext transition
44 | 1000000 | 0.1 | XFOIL ncrit=9
45 | 1000000 | 0.25 | JavaFoil+Calcfoil stall+Eppler ext transition
46 | 1000000 | 0.25 | XFOIL ncrit=9
47 | 1000000 | 0.5 | JavaFoil+Calcfoil stall+Eppler ext transition
48 | 1000000 | 0.5 | XFOIL ncrit=9
49 | 2000000 | 0 | JavaFoil+Calcfoil stall+Eppler ext transition
50 | 2000000 | 0 | XFOIL ncrit=9
51 | 2000000 | 0.1 | JavaFoil+Calcfoil stall+Eppler ext transition
52 | 2000000 | 0.1 | XFOIL ncrit=9
53 | 2000000 | 0.25 | JavaFoil+Calcfoil stall+Eppler ext transition
54 | 2000000 | 0.25 | XFOIL ncrit=9
55 | 2000000 | 0.5 | JavaFoil+Calcfoil stall+Eppler ext transition
56 | 2000000 | 0.5 | XFOIL ncrit=9
57 | 3000000 | 0 | JavaFoil+Calcfoil stall+Eppler ext transition
58 | 3000000 | 0 | XFOIL ncrit=9
59 | 3000000 | 0.1 | JavaFoil+Calcfoil stall+Eppler ext transition
60 | 3000000 | 0.1 | XFOIL ncrit=9
61 | 3000000 | 0.25 | JavaFoil+Calcfoil stall+Eppler ext transition
62 | 3000000 | 0.25 | XFOIL ncrit=9
63 | 3000000 | 0.5 | JavaFoil+Calcfoil stall+Eppler ext transition
64 | 3000000 | 0.5 | XFOIL ncrit=9
65 | 4000000 | 0 | JavaFoil+Calcfoil stall+Eppler ext transition
66 | 4000000 | 0 | XFOIL ncrit=9
67 | 4000000 | 0.1 | JavaFoil+Calcfoil stall+Eppler ext transition
68 | 4000000 | 0.1 | XFOIL ncrit=9
69 | 4000000 | 0.25 | JavaFoil+Calcfoil stall+Eppler ext transition
70 | 4000000 | 0.25 | XFOIL ncrit=9
71 | 4000000 | 0.5 | JavaFoil+Calcfoil stall+Eppler ext transition
72 | 4000000 | 0.5 | XFOIL ncrit=9
73 | 5000000 | 0 | JavaFoil+Calcfoil stall+Eppler ext transition
74 | 5000000 | 0 | XFOIL ncrit=9
75 | 5000000 | 0.1 | JavaFoil+Calcfoil stall+Eppler ext transition
76 | 5000000 | 0.1 | XFOIL ncrit=9
77 | 5000000 | 0.25 | JavaFoil+Calcfoil stall+Eppler ext transition
78 | 5000000 | 0.25 | XFOIL ncrit=9
79 | 5000000 | 0.5 | JavaFoil+Calcfoil stall+Eppler ext transition
80 | 5000000 | 0.5 | XFOIL ncrit=9
81 | 6000000 | 0 | JavaFoil+Calcfoil stall+Eppler ext transition
82 | 6000000 | 0 | XFOIL ncrit=9
83 | 6000000 | 0.1 | JavaFoil+Calcfoil stall+Eppler ext transition
84 | 6000000 | 0.1 | XFOIL ncrit=9
85 | 6000000 | 0.25 | JavaFoil+Calcfoil stall+Eppler ext transition
86 | 6000000 | 0.25 | XFOIL ncrit=9
87 | 6000000 | 0.5 | JavaFoil+Calcfoil stall+Eppler ext transition
88 | 6000000 | 0.5 | XFOIL ncrit=9
89 | 7000000 | 0 | JavaFoil+Calcfoil stall+Eppler ext transition
90 | 7000000 | 0 | XFOIL ncrit=9
91 | 7000000 | 0.1 | JavaFoil+Calcfoil stall+Eppler ext transition
92 | 7000000 | 0.1 | XFOIL ncrit=9
93 | 7000000 | 0.25 | JavaFoil+Calcfoil stall+Eppler ext transition
94 | 7000000 | 0.25 | XFOIL ncrit=9
95 | 7000000 | 0.5 | JavaFoil+Calcfoil stall+Eppler ext transition
96 | 7000000 | 0.5 | XFOIL ncrit=9
97 | 8000000 | 0 | JavaFoil+Calcfoil stall+Eppler ext transition
98 | 8000000 | 0 | XFOIL ncrit=9
99 | 8000000 | 0.1 | JavaFoil+Calcfoil stall+Eppler ext transition
100 | 8000000 | 0.1 | XFOIL ncrit=9
101 | 8000000 | 0.25 | JavaFoil+Calcfoil stall+Eppler ext transition
102 | 8000000 | 0.25 | XFOIL ncrit=9
103 | 8000000 | 0.5 | JavaFoil+Calcfoil stall+Eppler ext transition
104 | 8000000 | 0.5 | XFOIL ncrit=9
105 | 10000000 | 0 | JavaFoil+Calcfoil stall+Eppler ext transition
106 | 10000000 | 0 | XFOIL ncrit=9
107 | 10000000 | 0.1 | JavaFoil+Calcfoil stall+Eppler ext transition
108 | 10000000 | 0.1 | XFOIL ncrit=9
109 | 10000000 | 0.25 | JavaFoil+Calcfoil stall+Eppler ext transition
110 | 10000000 | 0.25 | XFOIL ncrit=9
111 | 10000000 | 0.5 | JavaFoil+Calcfoil stall+Eppler ext transition
112 | 10000000 | 0.5 | XFOIL ncrit=9
113 | 12000000 | 0 | JavaFoil+Calcfoil stall+Eppler ext transition
114 | 12000000 | 0 | XFOIL ncrit=9
115 | 12000000 | 0.1 | JavaFoil+Calcfoil stall+Eppler ext transition
116 | 12000000 | 0.1 | XFOIL ncrit=9
117 | 12000000 | 0.25 | JavaFoil+Calcfoil stall+Eppler ext transition
118 | 12000000 | 0.25 | XFOIL ncrit=9
119 | 12000000 | 0.5 | JavaFoil+Calcfoil stall+Eppler ext transition
120 | 12000000 | 0.5 | XFOIL ncrit=9
121 | 14000000 | 0 | JavaFoil+Calcfoil stall+Eppler ext transition
122 | 14000000 | 0 | XFOIL ncrit=9
123 | 14000000 | 0.1 | JavaFoil+Calcfoil stall+Eppler ext transition
124 | 14000000 | 0.1 | XFOIL ncrit=9
125 | 14000000 | 0.25 | JavaFoil+Calcfoil stall+Eppler ext transition
126 | 14000000 | 0.25 | XFOIL ncrit=9
127 | 14000000 | 0.5 | JavaFoil+Calcfoil stall+Eppler ext transition
128 | 14000000 | 0.5 | XFOIL ncrit=9
129 | 16000000 | 0 | JavaFoil+Calcfoil stall+Eppler ext transition
130 | 16000000 | 0 | XFOIL ncrit=9
131 | 16000000 | 0.1 | JavaFoil+Calcfoil stall+Eppler ext transition
132 | 16000000 | 0.1 | XFOIL ncrit=9
133 | 16000000 | 0.25 | JavaFoil+Calcfoil stall+Eppler ext transition
134 | 16000000 | 0.25 | XFOIL ncrit=9
135 | 16000000 | 0.5 | JavaFoil+Calcfoil stall+Eppler ext transition
136 | 16000000 | 0.5 | XFOIL ncrit=9
137 | 18000000 | 0 | JavaFoil+Calcfoil stall+Eppler ext transition
138 | 18000000 | 0 | XFOIL ncrit=9
139 | 18000000 | 0.1 | JavaFoil+Calcfoil stall+Eppler ext transition
140 | 18000000 | 0.1 | XFOIL ncrit=9
141 | 18000000 | 0.25 | JavaFoil+Calcfoil stall+Eppler ext transition
142 | 18000000 | 0.25 | XFOIL ncrit=9
143 | 18000000 | 0.5 | JavaFoil+Calcfoil stall+Eppler ext transition
144 | 18000000 | 0.5 | XFOIL ncrit=9
145 | 20000000 | 0 | JavaFoil+Calcfoil stall+Eppler ext transition
146 | 20000000 | 0 | XFOIL ncrit=9
147 | 20000000 | 0.1 | JavaFoil+Calcfoil stall+Eppler ext transition
148 | 20000000 | 0.1 | XFOIL ncrit=9
149 | 20000000 | 0.25 | JavaFoil+Calcfoil stall+Eppler ext transition
150 | 20000000 | 0.25 | XFOIL ncrit=9
151 | 20000000 | 0.5 | JavaFoil+Calcfoil stall+Eppler ext transition
152 | 20000000 | 0.5 | XFOIL ncrit=9

## 1. Re 50k Mach 0.00 (1)
BIGFOIL.COM POLAR EXPORT
NACA64-412 a=0.8
NACA64-412 a=0.8 |  |  |  | Cl Max: | 1.061 | at alpha= | 10.5 | deg
JavaFoil+Calcfoil stall+Eppler ext transition |  |  |  | L/D Max: | 40.354 | at alpha= | 4.5 | deg
Re: | 50000 |  |  | Cd Min: | 0.01686 | at alpha= | -1.5 | deg
Mach: | 0 |  |  | Cl=0 at alpha= | -3.125 | deg
|  |  |  | @ Cl=0.1, Cd= | 0.01749
|  |  |  | @ Cl=0.4, Cd= | 0.017549
|  |  |  | @ Cl=0.6, Cd= | 0.018624
alpha (deg) | Cl | Cd | Cm | Cl/Cd
-18 | -0.5 | 0.33456 | -0.019 | -1.495
-17.5 | -0.52 | 0.30296 | -0.02 | -1.716
-17 | -0.539 | 0.29917 | -0.02 | -1.801
-16.5 | -0.557 | 0.26965 | -0.02 | -2.067
-16 | -0.575 | 0.23951 | -0.021 | -2.4
-15.5 | -0.591 | 0.2229 | -0.021 | -2.651
-15 | -0.605 | 0.20645 | -0.021 | -2.931
-14.5 | -0.617 | 0.19448 | -0.021 | -3.175
-14 | -0.627 | 0.17659 | -0.022 | -3.551
-13.5 | -0.634 | 0.16735 | -0.022 | -3.786
-13 | -0.637 | 0.15445 | -0.022 | -4.123
-12.5 | -0.635 | 0.14305 | -0.022 | -4.44
-12 | -0.627 | 0.13044 | -0.022 | -4.806
-11.5 | -0.615 | 0.11998 | -0.022 | -5.127
-11 | -0.6 | 0.10936 | -0.023 | -5.484
-10.5 | -0.579 | 0.10139 | -0.023 | -5.709
-10 | -0.554 | 0.09508 | -0.024 | -5.825
-9.5 | -0.526 | 0.08651 | -0.024 | -6.079
-9 | -0.495 | 0.07939 | -0.025 | -6.241
-8.5 | -0.462 | 0.07315 | -0.025 | -6.32
-8 | -0.427 | 0.06813 | -0.026 | -6.264
-7.5 | -0.389 | 0.06366 | -0.027 | -6.112
-7 | -0.349 | 0.05901 | -0.027 | -5.921
-6.5 | -0.308 | 0.05529 | -0.028 | -5.57
-6 | -0.265 | 0.05225 | -0.029 | -5.075
-5.5 | -0.221 | 0.04885 | -0.029 | -4.525
-5 | -0.176 | 0.04624 | -0.03 | -3.801
-4.5 | -0.13 | 0.04366 | -0.03 | -2.972
-4 | -0.083 | 0.04177 | -0.031 | -1.987
-3.5 | -0.036 | 0.03998 | -0.033 | -0.894
-3 | 0.012 | 0.03849 | -0.034 | 0.311
-2.5 | 0.074 | 0.01731 | -0.071 | 4.295
-2 | 0.129 | 0.01769 | -0.069 | 7.272
-1.5 | 0.194 | 0.01686 | -0.072 | 11.489
-1 | 0.254 | 0.01689 | -0.073 | 15.025
-0.5 | 0.313 | 0.01695 | -0.073 | 18.484
0 | 0.364 | 0.0174 | -0.074 | 20.937
0.5 | 0.422 | 0.01764 | -0.074 | 23.93
1 | 0.48 | 0.0179 | -0.074 | 26.796
1.5 | 0.537 | 0.01823 | -0.075 | 29.455
2 | 0.594 | 0.01858 | -0.075 | 31.967
2.5 | 0.648 | 0.01898 | -0.076 | 34.165
3 | 0.704 | 0.01949 | -0.076 | 36.102
3.5 | 0.758 | 0.02 | -0.076 | 37.9
4 | 0.812 | 0.02065 | -0.077 | 39.293
4.5 | 0.863 | 0.02138 | -0.077 | 40.354
5 | 0.928 | 0.0235 | -0.079 | 39.507
5.5 | 0.808 | 0.04441 | -0.039 | 18.19
6 | 0.847 | 0.0477 | -0.036 | 17.751
6.5 | 0.885 | 0.05096 | -0.035 | 17.37
7 | 0.92 | 0.05493 | -0.035 | 16.746
7.5 | 0.951 | 0.05914 | -0.034 | 16.084
8 | 0.979 | 0.06345 | -0.032 | 15.434
8.5 | 1.004 | 0.06951 | -0.032 | 14.444
9 | 1.025 | 0.07383 | -0.031 | 13.877
9.5 | 1.041 | 0.08155 | -0.031 | 12.767
10 | 1.053 | 0.08938 | -0.031 | 11.784
10.5 | 1.061 | 0.09397 | -0.03 | 11.288
11 | 1.06 | 0.10243 | -0.029 | 10.345
11.5 | 1.052 | 0.11607 | -0.029 | 9.061
12 | 1.039 | 0.12261 | -0.029 | 8.471
12.5 | 1.021 | 0.134 | -0.028 | 7.618
13 | 0.999 | 0.14205 | -0.027 | 7.031
13.5 | 0.973 | 0.15825 | -0.027 | 6.149
14 | 0.944 | 0.16809 | -0.027 | 5.619
14.5 | 0.913 | 0.18864 | -0.026 | 4.842
15 | 0.88 | 0.21108 | -0.026 | 4.171
15.5 | 0.846 | 0.22277 | -0.025 | 3.798

## 2. Re 50k Mach 0.00 (2)
BIGFOIL.COM POLAR EXPORT
NACA64-412 a=0.8
NACA64-412 a=0.8 |  |  |  | Cl Max: | 1.2011 | at alpha= | 10.5 | deg
XFOIL ncrit=9 |  |  |  | L/D Max: | 34.1775 | at alpha= | 7.5 | deg
Re: | 50000 |  |  | Cd Min: | 0.23764 | at alpha= | -20 | deg
Mach: | 0 |  |  | Cl=0 at alpha= | 0.76466 | deg
|  |  |  | @ Cl=0.1, Cd= | 0.033272
|  |  |  | @ Cl=0.4, Cd= | 0.047479
|  |  |  | @ Cl=0.6, Cd= | 0.05626
alpha (deg) | Cl | Cd | Cm | Cl/Cd
-20 | -0.6245 | 0.23764 | 0.0208 | -2.6279
-19.5 | -0.6064 | 0.23137 | 0.0171 | -2.6209
-19 | -0.5963 | 0.22912 | 0.0117 | -2.6026
-18.5 | -0.576 | 0.21991 | 0.0086 | -2.6193
-18 | -0.5569 | 0.21309 | 0.0056 | -2.6134
-17.5 | -0.5548 | 0.21306 | -0.0003 | -2.604
-17 | -0.5256 | 0.20043 | -0.0017 | -2.6224
-16.5 | -0.5132 | 0.19554 | -0.0056 | -2.6245
-16 | -0.4971 | 0.18816 | -0.0087 | -2.6419
-15.5 | -0.4885 | 0.18402 | -0.0124 | -2.6546
-15 | -0.4667 | 0.17501 | -0.0144 | -2.6667
-14.5 | -0.469 | 0.17267 | -0.0188 | -2.7162
-14 | -0.44 | 0.16226 | -0.0197 | -2.7117
-13.5 | -0.43 | 0.156 | -0.0223 | -2.7564
-13 | -0.4457 | 0.15482 | -0.0267 | -2.8788
-12.5 | -0.43 | 0.14727 | -0.028 | -2.9198
-12 | -0.4152 | 0.1399 | -0.0292 | -2.9678
-11.5 | -0.406 | 0.13351 | -0.0306 | -3.041
-11 | -0.3924 | 0.12625 | -0.0313 | -3.1081
-10.5 | -0.3681 | 0.11897 | -0.0305 | -3.0941
-10 | -0.3625 | 0.1133 | -0.0306 | -3.1995
-9.5 | -0.3617 | 0.10883 | -0.0298 | -3.3235
-9 | -0.3412 | 0.10216 | -0.0281 | -3.3399
-8.5 | -0.3371 | 0.0973 | -0.0254 | -3.4645
-8 | -0.3361 | 0.09327 | -0.0211 | -3.6035
-7.5 | -0.3496 | 0.09052 | -0.0152 | -3.8621
-7 | -0.3453 | 0.08559 | -0.0105 | -4.0343
-6 | -0.5535 | 0.05693 | -0.0395 | -9.7225
-5.5 | -0.5239 | 0.04683 | -0.0431 | -11.1873
-5 | -0.4854 | 0.04085 | -0.0437 | -11.8825
-4.5 | -0.4395 | 0.0361 | -0.0436 | -12.1745
-4 | -0.3937 | 0.03283 | -0.0427 | -11.9921
-3.5 | -0.3502 | 0.03039 | -0.0411 | -11.5235
-3 | -0.3083 | 0.02862 | -0.0388 | -10.7722
-2.5 | -0.2648 | 0.02648 | -0.0377 | -10
-2 | -0.2687 | 0.02554 | -0.0209 | -10.5208
-1.5 | -0.1715 | 0.02727 | -0.0194 | -6.289
-1 | -0.1828 | 0.02603 | -0.0141 | -7.0227
-0.5 | -0.1548 | 0.02593 | -0.0151 | -5.9699
0 | -0.108 | 0.02672 | -0.0187 | -4.0419
0.5 | -0.0352 | 0.02873 | -0.0265 | -1.2252
1 | 0.0313 | 0.03082 | -0.0326 | 1.0156
1.5 | 0.0921 | 0.03296 | -0.0375 | 2.7943
2 | 0.1501 | 0.03525 | -0.0416 | 4.2582
2.5 | 0.2076 | 0.03773 | -0.0455 | 5.5023
3 | 0.2547 | 0.03997 | -0.0477 | 6.3723
3.5 | 0.3133 | 0.04283 | -0.0517 | 7.315
4 | 0.3574 | 0.04523 | -0.0532 | 7.9018
4.5 | 0.4095 | 0.04798 | -0.0559 | 8.5348
5 | 0.4653 | 0.05078 | -0.0586 | 9.1631
5.5 | 0.5327 | 0.05358 | -0.0622 | 9.9421
6 | 0.585 | 0.05589 | -0.0634 | 10.467
6.5 | 0.6548 | 0.05761 | -0.0653 | 11.3661
7 | 0.7395 | 0.05709 | -0.0655 | 12.9532
7.5 | 0.9744 | 0.02851 | -0.0487 | 34.1775
8 | 0.9517 | 0.03431 | -0.0376 | 27.7383
8.5 | 1.0603 | 0.03979 | -0.0417 | 26.6474
9 | 1.1337 | 0.04585 | -0.043 | 24.7263
9.5 | 1.1884 | 0.05337 | -0.0429 | 22.2672
10 | 1.199 | 0.06043 | -0.0382 | 19.8411
10.5 | 1.2011 | 0.06885 | -0.034 | 17.4452
11 | 1.1881 | 0.07752 | -0.0296 | 15.3264
11.5 | 1.0966 | 0.0851 | -0.0235 | 12.886
12 | 1.0229 | 0.09833 | -0.0268 | 10.4027
12.5 | 0.9166 | 0.12691 | -0.0461 | 7.2224
13 | 0.8334 | 0.16634 | -0.0771 | 5.0102
13.5 | 0.8431 | 0.17461 | -0.0795 | 4.8285
14 | 0.8545 | 0.18298 | -0.0818 | 4.6699
14.5 | 0.8512 | 0.18839 | -0.0854 | 4.5183
15 | 0.8631 | 0.19579 | -0.0884 | 4.4083
15.5 | 0.8769 | 0.2033 | -0.0913 | 4.3133

## 3. Re 50k Mach 0.10 (1)
BIGFOIL.COM POLAR EXPORT
NACA64-412 a=0.8
NACA64-412 a=0.8 |  |  |  | Cl Max: | 1.055 | at alpha= | 10.5 | deg
JavaFoil+Calcfoil stall+Eppler ext transition |  |  |  | L/D Max: | 40.346 | at alpha= | 4.5 | deg
Re: | 50000 |  |  | Cd Min: | 0.01686 | at alpha= | -1.5 | deg
Mach: | 0.1 |  |  | Cl=0 at alpha= | -3.125 | deg
|  |  |  | @ Cl=0.1, Cd= | 0.01735
|  |  |  | @ Cl=0.4, Cd= | 0.017579
|  |  |  | @ Cl=0.6, Cd= | 0.018656
alpha (deg) | Cl | Cd | Cm | Cl/Cd
-17.5 | -0.476 | 0.34526 | -0.02 | -1.379
-17 | -0.498 | 0.30087 | -0.02 | -1.656
-16.5 | -0.52 | 0.26851 | -0.02 | -1.936
-16 | -0.541 | 0.26198 | -0.021 | -2.063
-15.5 | -0.56 | 0.24233 | -0.021 | -2.311
-15 | -0.578 | 0.22069 | -0.021 | -2.619
-14.5 | -0.594 | 0.19793 | -0.021 | -3
-14 | -0.607 | 0.18859 | -0.022 | -3.218
-13.5 | -0.617 | 0.17376 | -0.022 | -3.549
-13 | -0.623 | 0.16035 | -0.022 | -3.886
-12.5 | -0.624 | 0.14737 | -0.022 | -4.236
-12 | -0.619 | 0.13721 | -0.022 | -4.508
-11.5 | -0.609 | 0.1228 | -0.022 | -4.958
-11 | -0.595 | 0.10963 | -0.023 | -5.43
-10.5 | -0.576 | 0.10409 | -0.023 | -5.532
-10 | -0.552 | 0.09509 | -0.024 | -5.804
-9.5 | -0.525 | 0.08805 | -0.024 | -5.962
-9 | -0.495 | 0.07927 | -0.025 | -6.247
-8.5 | -0.463 | 0.07319 | -0.025 | -6.32
-8 | -0.427 | 0.06815 | -0.026 | -6.271
-7.5 | -0.39 | 0.06424 | -0.026 | -6.07
-7 | -0.35 | 0.05961 | -0.027 | -5.879
-6.5 | -0.309 | 0.05574 | -0.028 | -5.545
-6 | -0.266 | 0.05178 | -0.028 | -5.141
-5.5 | -0.222 | 0.04908 | -0.029 | -4.522
-5 | -0.177 | 0.04642 | -0.03 | -3.804
-4.5 | -0.13 | 0.04378 | -0.031 | -2.977
-4 | -0.083 | 0.04187 | -0.031 | -1.992
-3.5 | -0.036 | 0.04006 | -0.033 | -0.897
-3 | 0.012 | 0.03854 | -0.034 | 0.312
-2.5 | 0.075 | 0.0174 | -0.072 | 4.292
-2 | 0.135 | 0.01728 | -0.072 | 7.789
-1.5 | 0.195 | 0.01686 | -0.073 | 11.545
-1 | 0.255 | 0.01691 | -0.073 | 15.083
-0.5 | 0.315 | 0.01696 | -0.073 | 18.567
0 | 0.366 | 0.01745 | -0.074 | 20.975
0.5 | 0.424 | 0.01767 | -0.074 | 23.998
1 | 0.482 | 0.01793 | -0.075 | 26.873
1.5 | 0.539 | 0.01827 | -0.075 | 29.526
2 | 0.597 | 0.01863 | -0.076 | 32.037
2.5 | 0.652 | 0.0191 | -0.076 | 34.112
3 | 0.707 | 0.01956 | -0.076 | 36.153
3.5 | 0.762 | 0.0201 | -0.077 | 37.903
4 | 0.815 | 0.02074 | -0.077 | 39.301
4.5 | 0.867 | 0.02148 | -0.077 | 40.346
5 | 0.932 | 0.02362 | -0.079 | 39.476
5.5 | 0.811 | 0.0446 | -0.039 | 18.19
6 | 0.85 | 0.04769 | -0.036 | 17.828
6.5 | 0.889 | 0.05096 | -0.036 | 17.441
7 | 0.923 | 0.05493 | -0.034 | 16.805
7.5 | 0.954 | 0.05908 | -0.033 | 16.147
8 | 0.982 | 0.0643 | -0.033 | 15.265
8.5 | 1.005 | 0.06897 | -0.032 | 14.575
9 | 1.025 | 0.07519 | -0.032 | 13.631
9.5 | 1.04 | 0.08236 | -0.031 | 12.624
10 | 1.05 | 0.08816 | -0.031 | 11.911
10.5 | 1.055 | 0.09749 | -0.03 | 10.826
11 | 1.052 | 0.10594 | -0.029 | 9.927
11.5 | 1.04 | 0.11588 | -0.028 | 8.976
12 | 1.023 | 0.12501 | -0.028 | 8.187
12.5 | 1.002 | 0.13373 | -0.027 | 7.489
13 | 0.975 | 0.15359 | -0.027 | 6.349
13.5 | 0.945 | 0.1654 | -0.027 | 5.713
14 | 0.912 | 0.1758 | -0.026 | 5.186
14.5 | 0.876 | 0.20247 | -0.026 | 4.326
15 | 0.838 | 0.2128 | -0.025 | 3.939
15.5 | 0.8 | 0.23403 | -0.025 | 3.417

## 4. Re 50k Mach 0.10 (2)
BIGFOIL.COM POLAR EXPORT
NACA64-412 a=0.8
NACA64-412 a=0.8 |  |  |  | Cl Max: | 1.1968 | at alpha= | 10 | deg
XFOIL ncrit=9 |  |  |  | L/D Max: | 33.8805 | at alpha= | 7.5 | deg
Re: | 50000 |  |  | Cd Min: | 0.2382 | at alpha= | -20 | deg
Mach: | 0.1 |  |  | Cl=0 at alpha= | 0.75492 | deg
|  |  |  | @ Cl=0.1, Cd= | 0.033405
|  |  |  | @ Cl=0.4, Cd= | 0.047443
|  |  |  | @ Cl=0.6, Cd= | 0.056147
alpha (deg) | Cl | Cd | Cm | Cl/Cd
-20 | -0.6257 | 0.2382 | 0.0211 | -2.6268
-19.5 | -0.6079 | 0.23208 | 0.0172 | -2.6194
-19 | -0.5989 | 0.23055 | 0.0116 | -2.5977
-18.5 | -0.5761 | 0.22016 | 0.0089 | -2.6167
-18 | -0.5579 | 0.21375 | 0.0056 | -2.6101
-17.5 | -0.5575 | 0.21453 | -0.0006 | -2.5987
-17 | -0.5256 | 0.20083 | -0.0016 | -2.6171
-16.5 | -0.5149 | 0.19653 | -0.0059 | -2.62
-16 | -0.4961 | 0.18837 | -0.0085 | -2.6336
-15.5 | -0.4906 | 0.18513 | -0.0127 | -2.65
-15 | -0.4659 | 0.17535 | -0.0144 | -2.657
-14.5 | -0.4714 | 0.17384 | -0.0191 | -2.7117
-14 | -0.4397 | 0.16275 | -0.0199 | -2.7017
-13.5 | -0.4278 | 0.15621 | -0.0223 | -2.7386
-13 | -0.4224 | 0.15075 | -0.0251 | -2.802
-12.5 | -0.4324 | 0.14827 | -0.0285 | -2.9163
-12 | -0.4177 | 0.14087 | -0.0297 | -2.9651
-11.5 | -0.4085 | 0.13444 | -0.031 | -3.0385
-11 | -0.381 | 0.12544 | -0.0308 | -3.0373
-10.5 | -0.3689 | 0.11961 | -0.0308 | -3.0842
-10 | -0.3578 | 0.11338 | -0.0306 | -3.1558
-9.5 | -0.3642 | 0.10962 | -0.0301 | -3.3224
-9 | -0.34 | 0.10256 | -0.0282 | -3.3151
-8.5 | -0.3351 | 0.09761 | -0.0255 | -3.433
-8 | -0.3355 | 0.09369 | -0.0212 | -3.581
-7.5 | -0.3481 | 0.09083 | -0.0154 | -3.8324
-7 | -0.3449 | 0.08594 | -0.0107 | -4.0133
-6.5 | -0.3633 | 0.08265 | -0.0047 | -4.3956
-6 | -0.5551 | 0.05786 | -0.0392 | -9.5938
-5.5 | -0.5275 | 0.04765 | -0.0429 | -11.0703
-5 | -0.4899 | 0.04151 | -0.0436 | -11.802
-4.5 | -0.4442 | 0.03661 | -0.0437 | -12.1333
-4 | -0.398 | 0.03319 | -0.0429 | -11.9916
-3.5 | -0.354 | 0.03069 | -0.0414 | -11.5347
-3 | -0.3119 | 0.02884 | -0.039 | -10.8148
-2.5 | -0.2687 | 0.02688 | -0.0376 | -9.9963
-2 | -0.2668 | 0.02563 | -0.0225 | -10.4097
-1.5 | -0.1711 | 0.02748 | -0.0196 | -6.2263
-1 | -0.1832 | 0.02623 | -0.0142 | -6.9844
-0.5 | -0.1572 | 0.02604 | -0.0149 | -6.0369
0 | -0.1098 | 0.02683 | -0.0186 | -4.0924
0.5 | -0.0337 | 0.02895 | -0.027 | -1.1641
1 | 0.0324 | 0.03101 | -0.033 | 1.0448
1.5 | 0.0925 | 0.03311 | -0.0377 | 2.7937
2 | 0.1494 | 0.03535 | -0.0416 | 4.2263
2.5 | 0.2056 | 0.03778 | -0.0453 | 5.442
3 | 0.2603 | 0.04033 | -0.0487 | 6.4543
3.5 | 0.31 | 0.04284 | -0.0512 | 7.2362
4 | 0.3565 | 0.04534 | -0.0531 | 7.8628
4.5 | 0.4198 | 0.0484 | -0.0572 | 8.6736
5 | 0.4797 | 0.05124 | -0.0604 | 9.3618
5.5 | 0.5282 | 0.05372 | -0.0616 | 9.8325
6 | 0.5969 | 0.05609 | -0.0645 | 10.6418
6.5 | 0.6739 | 0.05751 | -0.0666 | 11.718
7 | 0.7682 | 0.0557 | -0.0664 | 13.7917
7.5 | 0.97 | 0.02863 | -0.046 | 33.8805
8 | 0.9519 | 0.03484 | -0.0369 | 27.322
8.5 | 1.0664 | 0.04037 | -0.0413 | 26.4157
9 | 1.137 | 0.0466 | -0.0424 | 24.3991
9.5 | 1.1887 | 0.05417 | -0.0419 | 21.9439
10 | 1.1968 | 0.0614 | -0.0372 | 19.4919
10.5 | 1.1947 | 0.06975 | -0.0328 | 17.1283
11 | 1.1771 | 0.07825 | -0.0283 | 15.0428
11.5 | 1.0842 | 0.08619 | -0.0233 | 12.5792
12 | 1.0083 | 0.10039 | -0.0281 | 10.0438
12.5 | 0.9278 | 0.12486 | -0.0435 | 7.4307
13 | 0.825 | 0.16598 | -0.0779 | 4.9705
13.5 | 0.8432 | 0.1752 | -0.08 | 4.8128
14 | 0.8567 | 0.18388 | -0.0823 | 4.659
14.5 | 0.8534 | 0.18923 | -0.0859 | 4.5099
15 | 0.8653 | 0.19663 | -0.0889 | 4.4007

## 5. Re 50k Mach 0.25 (1)
BIGFOIL.COM POLAR EXPORT
NACA64-412 a=0.8
NACA64-412 a=0.8 |  |  |  | Cl Max: | 1.022 | at alpha= | 9.5 | deg
JavaFoil+Calcfoil stall+Eppler ext transition |  |  |  | L/D Max: | 39.22 | at alpha= | 4 | deg
Re: | 50000 |  |  | Cd Min: | 0.01714 | at alpha= | -1.5 | deg
Mach: | 0.25 |  |  | Cl=0 at alpha= | -3.1225 | deg
|  |  |  | @ Cl=0.1, Cd= | 0.017507
|  |  |  | @ Cl=0.4, Cd= | 0.017853
|  |  |  | @ Cl=0.6, Cd= | 0.32253
alpha (deg) | Cl | Cd | Cm | Cl/Cd
-16 | -0.198 | 0.59138 | -0.017 | -0.334
-15.5 | -0.266 | 0.48485 | -0.017 | -0.549
-15 | -0.325 | 0.40098 | -0.02 | -0.81
-14.5 | -0.378 | 0.29909 | -0.021 | -1.262
-14 | -0.425 | 0.27747 | -0.022 | -1.531
-13.5 | -0.467 | 0.23885 | -0.022 | -1.953
-13 | -0.502 | 0.21272 | -0.022 | -2.36
-12.5 | -0.529 | 0.18676 | -0.022 | -2.832
-12 | -0.544 | 0.16043 | -0.023 | -3.392
-11.5 | -0.553 | 0.15012 | -0.023 | -3.682
-11 | -0.555 | 0.13182 | -0.023 | -4.208
-10.5 | -0.547 | 0.11454 | -0.024 | -4.779
-10 | -0.533 | 0.10698 | -0.024 | -4.981
-9.5 | -0.513 | 0.09551 | -0.024 | -5.375
-9 | -0.489 | 0.08715 | -0.025 | -5.615
-8.5 | -0.461 | 0.07816 | -0.026 | -5.9
-8 | -0.429 | 0.07326 | -0.026 | -5.857
-7.5 | -0.394 | 0.06693 | -0.026 | -5.882
-7 | -0.355 | 0.06127 | -0.027 | -5.8
-6.5 | -0.315 | 0.05691 | -0.028 | -5.528
-6 | -0.272 | 0.05287 | -0.029 | -5.138
-5.5 | -0.227 | 0.04998 | -0.03 | -4.542
-5 | -0.181 | 0.04668 | -0.031 | -3.875
-4.5 | -0.134 | 0.04428 | -0.031 | -3.018
-4 | -0.086 | 0.04226 | -0.032 | -2.024
-3.5 | -0.037 | 0.04043 | -0.033 | -0.912
-3 | 0.012 | 0.03881 | -0.035 | 0.318
-2.5 | 0.077 | 0.01753 | -0.073 | 4.378
-2 | 0.138 | 0.01747 | -0.074 | 7.917
-1.5 | 0.2 | 0.01714 | -0.074 | 11.668
-1 | 0.262 | 0.01719 | -0.075 | 15.242
-0.5 | 0.324 | 0.01718 | -0.075 | 18.835
0 | 0.376 | 0.01778 | -0.076 | 21.141
0.5 | 0.435 | 0.01796 | -0.076 | 24.229
1 | 0.495 | 0.01821 | -0.077 | 27.157
1.5 | 0.554 | 0.0186 | -0.077 | 29.772
2 | 0.612 | 0.01898 | -0.078 | 32.264
2.5 | 0.669 | 0.01944 | -0.078 | 34.397
3 | 0.725 | 0.01999 | -0.078 | 36.272
3.5 | 0.781 | 0.02058 | -0.079 | 37.942
4 | 0.835 | 0.0213 | -0.079 | 39.22
4.5 | 0.902 | 0.02354 | -0.081 | 38.341
5 | 0.954 | 0.02435 | -0.081 | 39.205
5.5 | 0.83 | 0.04527 | -0.039 | 18.343
6 | 0.87 | 0.04865 | -0.037 | 17.877
6.5 | 0.908 | 0.05237 | -0.036 | 17.33
7 | 0.94 | 0.05697 | -0.035 | 16.499
7.5 | 0.968 | 0.06127 | -0.034 | 15.793
8 | 0.991 | 0.06729 | -0.033 | 14.721
8.5 | 1.008 | 0.07296 | -0.033 | 13.812
9 | 1.018 | 0.08118 | -0.032 | 12.544
9.5 | 1.022 | 0.0884 | -0.031 | 11.56
10 | 1.018 | 0.09855 | -0.03 | 10.329
10.5 | 1.006 | 0.10887 | -0.029 | 9.24
11 | 0.979 | 0.11901 | -0.028 | 8.227
11.5 | 0.94 | 0.1363 | -0.027 | 6.894
12 | 0.891 | 0.15543 | -0.027 | 5.73
12.5 | 0.832 | 0.1668 | -0.026 | 4.991
13 | 0.767 | 0.20364 | -0.026 | 3.764
13.5 | 0.694 | 0.22948 | -0.025 | 3.024
14 | 0.615 | 0.27265 | -0.024 | 2.257
14.5 | 0.532 | 0.32253 | -0.025 | 1.65

## 6. Re 50k Mach 0.25 (2)
BIGFOIL.COM POLAR EXPORT
NACA64-412 a=0.8
NACA64-412 a=0.8 |  |  |  | Cl Max: | 1.1831 | at alpha= | 10 | deg
XFOIL ncrit=9 |  |  |  | L/D Max: | 29.8212 | at alpha= | 7.5 | deg
Re: | 50000 |  |  | Cd Min: | 0.24183 | at alpha= | -20 | deg
Mach: | 0.25 |  |  | Cl=0 at alpha= | 0.73323 | deg
|  |  |  | @ Cl=0.1, Cd= | 0.034212
|  |  |  | @ Cl=0.4, Cd= | 0.047994
|  |  |  | @ Cl=0.6, Cd= | 0.056947
alpha (deg) | Cl | Cd | Cm | Cl/Cd
-20 | -0.6337 | 0.24183 | 0.0223 | -2.6204
-19.5 | -0.6173 | 0.23681 | 0.0176 | -2.6067
-19 | -0.6145 | 0.23948 | 0.0109 | -2.566
-18.5 | -0.5799 | 0.22277 | 0.0098 | -2.6031
-18 | -0.5666 | 0.21872 | 0.0051 | -2.5905
-17.5 | -0.5526 | 0.21281 | 0.0007 | -2.5967
-17 | -0.528 | 0.20358 | -0.0015 | -2.5936
-16.5 | -0.527 | 0.20323 | -0.0073 | -2.5931
-16 | -0.495 | 0.19058 | -0.0085 | -2.5973
-15.5 | -0.5036 | 0.19194 | -0.0144 | -2.6237
-15 | -0.4651 | 0.17791 | -0.015 | -2.6142
-14.5 | -0.4555 | 0.17212 | -0.0186 | -2.6464
-14 | -0.4454 | 0.16698 | -0.0215 | -2.6674
-13.5 | -0.4239 | 0.15858 | -0.0232 | -2.6731
-13 | -0.4093 | 0.15175 | -0.0252 | -2.6972
-12.5 | -0.3982 | 0.14536 | -0.0273 | -2.7394
-12 | -0.3885 | 0.13916 | -0.0292 | -2.7918
-11.5 | -0.3769 | 0.13283 | -0.0305 | -2.8375
-11 | -0.3657 | 0.12682 | -0.0313 | -2.8836
-10.5 | -0.3793 | 0.12385 | -0.0327 | -3.0626
-10 | -0.3456 | 0.11506 | -0.0315 | -3.0037
-9.5 | -0.3455 | 0.11013 | -0.031 | -3.1372
-9 | -0.3445 | 0.10575 | -0.029 | -3.2577
-8.5 | -0.3289 | 0.0997 | -0.0262 | -3.2989
-8 | -0.3347 | 0.09614 | -0.0217 | -3.4814
-7.5 | -0.3363 | 0.09212 | -0.0166 | -3.6507
-7 | -0.3461 | 0.08819 | -0.0112 | -3.9245
-6 | -0.5585 | 0.06281 | -0.0372 | -8.8919
-5.5 | -0.5446 | 0.05212 | -0.0421 | -10.449
-5 | -0.5127 | 0.04534 | -0.0428 | -11.3079
-4.5 | -0.4696 | 0.0396 | -0.0437 | -11.8586
-4 | -0.4218 | 0.03532 | -0.0435 | -11.9422
-3.5 | -0.3751 | 0.03241 | -0.0425 | -11.5736
-3 | -0.3303 | 0.03026 | -0.0403 | -10.9154
-2.5 | -0.2882 | 0.02849 | -0.0381 | -10.1158
-2 | -0.2558 | 0.02581 | -0.032 | -9.9109
-1 | -0.1831 | 0.02736 | -0.0152 | -6.6923
0 | -0.1041 | 0.02804 | -0.0208 | -3.7126
0.5 | -0.0313 | 0.02994 | -0.0285 | -1.0454
1 | 0.0358 | 0.03198 | -0.0346 | 1.1194
1.5 | 0.0997 | 0.0342 | -0.0398 | 2.9152
2 | 0.1612 | 0.0366 | -0.0444 | 4.4044
2.5 | 0.208 | 0.0386 | -0.0464 | 5.3886
3 | 0.2599 | 0.04104 | -0.0491 | 6.3328
4 | 0.3679 | 0.04647 | -0.0549 | 7.9169
4.5 | 0.4336 | 0.04959 | -0.059 | 8.7437
5 | 0.4916 | 0.05238 | -0.0616 | 9.3853
5.5 | 0.538 | 0.05488 | -0.0623 | 9.8032
6 | 0.6106 | 0.0573 | -0.0651 | 10.6562
6.5 | 0.6711 | 0.05895 | -0.0653 | 11.3842
7 | 0.7951 | 0.05503 | -0.0647 | 14.4485
7.5 | 0.9507 | 0.03188 | -0.0399 | 29.8212
8 | 0.9604 | 0.03745 | -0.0339 | 25.6449
8.5 | 1.0927 | 0.04365 | -0.0391 | 25.0332
9 | 1.145 | 0.05051 | -0.0382 | 22.6688
9.5 | 1.166 | 0.05796 | -0.0346 | 20.1173
10 | 1.1831 | 0.06656 | -0.0321 | 17.7749
10.5 | 1.157 | 0.07403 | -0.0267 | 15.6288
11 | 1.0738 | 0.08206 | -0.0225 | 13.0855
11.5 | 1.0073 | 0.0955 | -0.0267 | 10.5476
12 | 0.9744 | 0.10984 | -0.0326 | 8.8711
12.5 | 0.8848 | 0.13938 | -0.0552 | 6.3481
13 | 0.8213 | 0.16844 | -0.0806 | 4.8759
13.5 | 0.8457 | 0.17848 | -0.0828 | 4.7383
14 | 0.8632 | 0.18754 | -0.0852 | 4.6028
14.5 | 0.8695 | 0.19445 | -0.0884 | 4.4716
15 | 0.8835 | 0.2023 | -0.0914 | 4.3673

## 7. Re 50k Mach 0.50 (1)
BIGFOIL.COM POLAR EXPORT
NACA64-412 a=0.8
NACA64-412 a=0.8 |  |  |  | Cl Max: | 1.229 | at alpha= | 20 | deg
JavaFoil+Calcfoil stall+Eppler ext transition |  |  |  | L/D Max: | 37.674 | at alpha= | 4 | deg
Re: | 50000 |  |  | Cd Min: | 0.01837 | at alpha= | -2 | deg
Mach: | 0.5 |  |  | Cl=0 at alpha= | -3.1273 | deg
|  |  |  | @ Cl=0.1, Cd= | 0.031203
|  |  |  | @ Cl=0.4, Cd= | 0.019002
|  |  |  | @ Cl=0.6, Cd= | 0.020031
alpha (deg) | Cl | Cd | Cm | Cl/Cd
-20 | -0.921 | 0.44068 | -0.035 | -2.09
-19.5 | -0.893 | 0.40934 | -0.034 | -2.181
-19 | -0.865 | 0.40143 | -0.034 | -2.156
-18.5 | -0.839 | 0.39277 | -0.034 | -2.135
-18 | -0.812 | 0.37827 | -0.034 | -2.147
-17.5 | -0.785 | 0.37131 | -0.035 | -2.115
-17 | -0.759 | 0.36835 | -0.035 | -2.06
-16.5 | -0.73 | 0.35848 | -0.033 | -2.036
-16 | -0.703 | 0.36143 | -0.033 | -1.945
-15.5 | -0.676 | 0.33967 | -0.034 | -1.99
-15 | -0.649 | 0.33318 | -0.034 | -1.948
-14.5 | -0.622 | 0.3316 | -0.034 | -1.876
-14 | -0.595 | 0.32794 | -0.034 | -1.815
-13.5 | -0.567 | 0.28048 | -0.032 | -2.02
-13 | -0.54 | 0.28527 | -0.032 | -1.892
-12.5 | -0.513 | 0.28056 | -0.032 | -1.827
-12 | -0.485 | 0.27316 | -0.032 | -1.777
-11.5 | -0.458 | 0.27262 | -0.033 | -1.681
-11 | -0.431 | 0.25069 | -0.033 | -1.72
-10.5 | -0.403 | 0.234 | -0.03 | -1.722
-10 | -0.376 | 0.22554 | -0.03 | -1.666
-9.5 | -0.348 | 0.22893 | -0.03 | -1.522
-9 | -0.321 | 0.23024 | -0.03 | -1.395
-8.5 | -0.294 | 0.22363 | -0.031 | -1.314
-8 | -0.266 | 0.18294 | -0.027 | -1.456
-7.5 | -0.239 | 0.16422 | -0.028 | -1.455
-7 | -0.302 | 0.09511 | -0.028 | -3.175
-6.5 | -0.311 | 0.07207 | -0.029 | -4.315
-6 | -0.283 | 0.06193 | -0.03 | -4.576
-5.5 | -0.244 | 0.05456 | -0.032 | -4.464
-5 | -0.197 | 0.05108 | -0.033 | -3.861
-4.5 | -0.147 | 0.04683 | -0.034 | -3.143
-4 | -0.095 | 0.04433 | -0.035 | -2.138
-3.5 | -0.041 | 0.04195 | -0.036 | -0.977
-3 | 0.014 | 0.04017 | -0.038 | 0.342
-2.5 | 0.069 | 0.03857 | -0.04 | 1.79
-2 | 0.154 | 0.01837 | -0.082 | 8.41
-1.5 | 0.212 | 0.01959 | -0.078 | 10.804
-1 | 0.279 | 0.01935 | -0.079 | 14.412
-0.5 | 0.346 | 0.01922 | -0.08 | 18.021
0 | 0.418 | 0.01893 | -0.084 | 22.088
0.5 | 0.484 | 0.01916 | -0.085 | 25.283
1 | 0.55 | 0.01972 | -0.085 | 27.905
1.5 | 0.616 | 0.02013 | -0.086 | 30.599
2 | 0.681 | 0.02075 | -0.086 | 32.819
2.5 | 0.742 | 0.0213 | -0.087 | 34.831
3 | 0.804 | 0.02218 | -0.087 | 36.232
3.5 | 0.861 | 0.02312 | -0.087 | 37.264
4 | 0.916 | 0.02432 | -0.087 | 37.674
4.5 | 0.994 | 0.02669 | -0.09 | 37.232
5 | 0.868 | 0.04516 | -0.042 | 19.213
5.5 | 0.906 | 0.04941 | -0.04 | 18.34
6 | 0.937 | 0.05437 | -0.038 | 17.235
6.5 | 0.957 | 0.06125 | -0.036 | 15.622
7 | 0.943 | 0.07098 | -0.034 | 13.286
7.5 | 0.843 | 0.09366 | -0.033 | 9.004
8 | 0.6 | 0.17262 | -0.034 | 3.477
8.5 | 0.626 | 0.19881 | -0.034 | 3.151
9 | 0.653 | 0.19517 | -0.035 | 3.346
9.5 | 0.68 | 0.22992 | -0.04 | 2.958
10 | 0.706 | 0.23264 | -0.04 | 3.036
10.5 | 0.732 | 0.23558 | -0.04 | 3.109
11 | 0.76 | 0.27203 | -0.045 | 2.793
11.5 | 0.786 | 0.26463 | -0.045 | 2.97
12 | 0.812 | 0.26954 | -0.046 | 3.013
12.5 | 0.838 | 0.28363 | -0.046 | 2.954
13 | 0.866 | 0.32338 | -0.05 | 2.677
13.5 | 0.891 | 0.3299 | -0.05 | 2.702
14 | 0.917 | 0.33177 | -0.05 | 2.764
14.5 | 0.943 | 0.33932 | -0.051 | 2.779
15 | 0.971 | 0.38138 | -0.054 | 2.545
15.5 | 0.996 | 0.37394 | -0.055 | 2.665
16 | 1.022 | 0.38175 | -0.055 | 2.677
16.5 | 1.048 | 0.38881 | -0.056 | 2.695
17 | 1.075 | 0.41629 | -0.059 | 2.583
17.5 | 1.101 | 0.40227 | -0.059 | 2.736
18 | 1.126 | 0.42957 | -0.06 | 2.621
18.5 | 1.152 | 0.43563 | -0.06 | 2.644
19 | 1.18 | 0.44449 | -0.063 | 2.654
19.5 | 1.205 | 0.44435 | -0.063 | 2.711
20 | 1.229 | 0.46119 | -0.063 | 2.665

## 8. Re 50k Mach 0.50 (2)
BIGFOIL.COM POLAR EXPORT
NACA64-412 a=0.8
NACA64-412 a=0.8 |  |  |  | Cl Max: | 1.1505 | at alpha= | 20 | deg
XFOIL ncrit=9 |  |  |  | L/D Max: | 25.2585 | at alpha= | 7 | deg
Re: | 50000 |  |  | Cd Min: | 0.31464 | at alpha= | 20 | deg
Mach: | 0.5 |  |  | Cl=0 at alpha= | 0.81587 | deg
|  |  |  | @ Cl=0.1, Cd= | 0.037823
|  |  |  | @ Cl=0.4, Cd= | 0.051238
|  |  |  | @ Cl=0.6, Cd= | 0.061204
alpha (deg) | Cl | Cd | Cm | Cl/Cd
-19.5 | -0.6578 | 0.25493 | 0.0217 | -2.5803
-19 | -0.6364 | 0.24829 | 0.0166 | -2.5631
-18.5 | -0.6212 | 0.24479 | 0.0102 | -2.5377
-18 | -0.5909 | 0.23203 | 0.0074 | -2.5467
-17.5 | -0.5758 | 0.22848 | 0.0016 | -2.5201
-17 | -0.5494 | 0.2176 | -0.002 | -2.5248
-16.5 | -0.531 | 0.21185 | -0.0065 | -2.5065
-16 | -0.5066 | 0.20252 | -0.01 | -2.5015
-15.5 | -0.4981 | 0.20001 | -0.0152 | -2.4904
-15 | -0.4661 | 0.18789 | -0.0175 | -2.4807
-14.5 | -0.457 | 0.18361 | -0.0221 | -2.489
-14 | -0.4383 | 0.17666 | -0.025 | -2.481
-13.5 | -0.4152 | 0.16805 | -0.0273 | -2.4707
-13 | -0.3945 | 0.16015 | -0.0297 | -2.4633
-12.5 | -0.378 | 0.1532 | -0.032 | -2.4674
-12 | -0.3633 | 0.14657 | -0.0339 | -2.4787
-11.5 | -0.3496 | 0.14032 | -0.0354 | -2.4914
-11 | -0.3519 | 0.1367 | -0.0366 | -2.5743
-10.5 | -0.3272 | 0.12816 | -0.0366 | -2.5531
-10 | -0.3161 | 0.12231 | -0.0362 | -2.5844
-9.5 | -0.3269 | 0.11919 | -0.0347 | -2.7427
-9 | -0.3063 | 0.11193 | -0.0324 | -2.7365
-8.5 | -0.3119 | 0.10803 | -0.0286 | -2.8872
-8 | -0.3286 | 0.10562 | -0.0233 | -3.1112
-7 | -0.3333 | 0.09573 | -0.0152 | -3.4817
-6.5 | -0.4521 | 0.08627 | -0.0277 | -5.2405
-6 | -0.501 | 0.07963 | -0.0287 | -6.2916
-5.5 | -0.5384 | 0.07155 | -0.0319 | -7.5248
-5 | -0.5509 | 0.06401 | -0.033 | -8.6065
-4.5 | -0.55 | 0.0552 | -0.0381 | -9.9638
-4 | -0.5208 | 0.0479 | -0.0405 | -10.8727
-3.5 | -0.4752 | 0.04178 | -0.043 | -11.3739
-3 | -0.4224 | 0.03734 | -0.0439 | -11.3123
-2.5 | -0.3676 | 0.03436 | -0.0429 | -10.6985
-2 | -0.3178 | 0.03228 | -0.0405 | -9.8451
-1.5 | -0.2555 | 0.0302 | -0.0413 | -8.4603
-0.5 | -0.1097 | 0.03293 | -0.0283 | -3.3313
0 | -0.0915 | 0.03271 | -0.0267 | -2.7973
0.5 | -0.0422 | 0.0336 | -0.0301 | -1.256
1 | 0.0246 | 0.03538 | -0.036 | 0.69531
1.5 | 0.0934 | 0.03758 | -0.0418 | 2.4854
2 | 0.1595 | 0.04001 | -0.0466 | 3.9865
2.5 | 0.22 | 0.04249 | -0.0503 | 5.1777
3 | 0.2751 | 0.045 | -0.0529 | 6.1133
3.5 | 0.3309 | 0.04774 | -0.0555 | 6.9313
4 | 0.3919 | 0.05082 | -0.0585 | 7.7115
4.5 | 0.4522 | 0.05393 | -0.0611 | 8.3849
5 | 0.5068 | 0.05694 | -0.0625 | 8.9006
5.5 | 0.5748 | 0.06007 | -0.0646 | 9.5688
6 | 0.6346 | 0.06276 | -0.0649 | 10.1115
6.5 | 0.7094 | 0.06419 | -0.0639 | 11.0516
7 | 0.9477 | 0.03752 | -0.0371 | 25.2585
7.5 | 0.9565 | 0.04249 | -0.0292 | 22.5112
8 | 1.0158 | 0.04799 | -0.0255 | 21.1669
8.5 | 1.0461 | 0.05555 | -0.0232 | 18.8317
9 | 1.0325 | 0.06423 | -0.0217 | 16.075
9.5 | 1.0156 | 0.07423 | -0.0222 | 13.6818
10 | 0.9729 | 0.08685 | -0.027 | 11.2021
10.5 | 0.9049 | 0.10541 | -0.0401 | 8.5846
11 | 0.8772 | 0.12228 | -0.0509 | 7.1737
11.5 | 0.8701 | 0.1362 | -0.0586 | 6.3884
12 | 0.8763 | 0.14847 | -0.0643 | 5.9022
12.5 | 0.8706 | 0.16214 | -0.0736 | 5.3694
13 | 0.8507 | 0.18216 | -0.092 | 4.6701
13.5 | 0.8786 | 0.19312 | -0.0953 | 4.5495
14 | 0.8856 | 0.20036 | -0.1006 | 4.42
14.5 | 0.9059 | 0.20939 | -0.1045 | 4.3264
15 | 0.9255 | 0.21777 | -0.1084 | 4.2499
15.5 | 0.9476 | 0.22713 | -0.1124 | 4.1721
16 | 0.9731 | 0.23748 | -0.1161 | 4.0976
16.5 | 0.994 | 0.24623 | -0.1205 | 4.0369
17 | 1.0222 | 0.25808 | -0.1238 | 3.9608
17.5 | 1.0331 | 0.26215 | -0.1303 | 3.9409
18 | 1.0517 | 0.27011 | -0.136 | 3.8936
18.5 | 1.0762 | 0.28054 | -0.1401 | 3.8362
19 | 1.103 | 0.29199 | -0.1438 | 3.7775
19.5 | 1.1154 | 0.29615 | -0.1513 | 3.7663
20 | 1.1505 | 0.31464 | -0.1533 | 3.6566

## 9. Re 100k Mach 0.00 (1)
BIGFOIL.COM POLAR EXPORT
NACA64-412 a=0.8
NACA64-412 a=0.8 |  |  |  | Cl Max: | 1.061 | at alpha= | 10.5 | deg
JavaFoil+Calcfoil stall+Eppler ext transition |  |  |  | L/D Max: | 55.703 | at alpha= | 4.5 | deg
Re: | 100000 |  |  | Cd Min: | 0.01259 | at alpha= | -2 | deg
Mach: | 0 |  |  | Cl=0 at alpha= | -3.1471 | deg
|  |  |  | @ Cl=0.1, Cd= | 0.013378
|  |  |  | @ Cl=0.4, Cd= | 0.013065
|  |  |  | @ Cl=0.6, Cd= | 0.013815
alpha (deg) | Cl | Cd | Cm | Cl/Cd
-18 | -0.5 | 0.28455 | -0.02 | -1.759
-17.5 | -0.52 | 0.24944 | -0.02 | -2.084
-17 | -0.539 | 0.24744 | -0.02 | -2.178
-16.5 | -0.557 | 0.21737 | -0.021 | -2.564
-16 | -0.575 | 0.19972 | -0.021 | -2.878
-15.5 | -0.591 | 0.18622 | -0.021 | -3.173
-15 | -0.605 | 0.17669 | -0.021 | -3.426
-14.5 | -0.617 | 0.16193 | -0.022 | -3.813
-14 | -0.627 | 0.1487 | -0.022 | -4.217
-13.5 | -0.634 | 0.14018 | -0.022 | -4.52
-13 | -0.637 | 0.1298 | -0.023 | -4.906
-12.5 | -0.635 | 0.12238 | -0.023 | -5.19
-12 | -0.627 | 0.11237 | -0.023 | -5.58
-11.5 | -0.615 | 0.10448 | -0.023 | -5.888
-11 | -0.6 | 0.09532 | -0.024 | -6.293
-10.5 | -0.579 | 0.08898 | -0.024 | -6.505
-10 | -0.554 | 0.08278 | -0.024 | -6.691
-9.5 | -0.526 | 0.07619 | -0.024 | -6.903
-9 | -0.495 | 0.06985 | -0.025 | -7.094
-8.5 | -0.462 | 0.06547 | -0.026 | -7.062
-8 | -0.427 | 0.06121 | -0.027 | -6.974
-7.5 | -0.389 | 0.05685 | -0.027 | -6.845
-7 | -0.349 | 0.05304 | -0.028 | -6.589
-6.5 | -0.308 | 0.0499 | -0.028 | -6.174
-6 | -0.265 | 0.04728 | -0.029 | -5.61
-5.5 | -0.221 | 0.0444 | -0.03 | -4.979
-5 | -0.176 | 0.04218 | -0.03 | -4.168
-4.5 | -0.13 | 0.04 | -0.031 | -3.244
-4 | -0.083 | 0.03818 | -0.033 | -2.176
-3.5 | -0.036 | 0.03644 | -0.035 | -0.982
-3 | 0.015 | 0.01406 | -0.072 | 1.055
-2.5 | 0.074 | 0.01398 | -0.072 | 5.317
-2 | 0.134 | 0.01259 | -0.073 | 10.637
-1.5 | 0.194 | 0.0126 | -0.073 | 15.375
-1 | 0.254 | 0.01268 | -0.074 | 20.009
-0.5 | 0.313 | 0.01279 | -0.074 | 24.511
0 | 0.369 | 0.01299 | -0.075 | 28.394
0.5 | 0.427 | 0.01313 | -0.075 | 32.541
1 | 0.486 | 0.01333 | -0.076 | 36.429
1.5 | 0.544 | 0.01355 | -0.076 | 40.13
2 | 0.601 | 0.01382 | -0.076 | 43.524
2.5 | 0.657 | 0.01411 | -0.077 | 46.528
3 | 0.713 | 0.01444 | -0.077 | 49.374
3.5 | 0.768 | 0.0148 | -0.078 | 51.897
4 | 0.822 | 0.01524 | -0.078 | 53.947
4.5 | 0.875 | 0.0157 | -0.078 | 55.703
5 | 0.931 | 0.01996 | -0.079 | 46.668
5.5 | 0.981 | 0.02078 | -0.079 | 47.232
6 | 1.029 | 0.02157 | -0.08 | 47.711
6.5 | 0.886 | 0.04699 | -0.037 | 18.858
7 | 0.92 | 0.05036 | -0.036 | 18.276
7.5 | 0.952 | 0.05416 | -0.035 | 17.575
8 | 0.98 | 0.05784 | -0.033 | 16.938
8.5 | 1.004 | 0.06217 | -0.033 | 16.152
9 | 1.025 | 0.06682 | -0.032 | 15.335
9.5 | 1.041 | 0.07212 | -0.032 | 14.44
10 | 1.053 | 0.07808 | -0.032 | 13.491
10.5 | 1.061 | 0.08524 | -0.031 | 12.447
11 | 1.06 | 0.0927 | -0.031 | 11.435
11.5 | 1.052 | 0.09999 | -0.029 | 10.52
12 | 1.039 | 0.10845 | -0.03 | 9.581
12.5 | 1.021 | 0.11397 | -0.029 | 8.959
13 | 0.999 | 0.12576 | -0.028 | 7.943
13.5 | 0.973 | 0.13448 | -0.028 | 7.237
14 | 0.945 | 0.14756 | -0.028 | 6.401
14.5 | 0.913 | 0.15508 | -0.027 | 5.89
15 | 0.88 | 0.17024 | -0.027 | 5.172
15.5 | 0.846 | 0.18369 | -0.026 | 4.607

## 10. Re 100k Mach 0.00 (2)
BIGFOIL.COM POLAR EXPORT
NACA64-412 a=0.8
NACA64-412 a=0.8 |  |  |  | Cl Max: | 1.248 | at alpha= | 11 | deg
XFOIL ncrit=9 |  |  |  | L/D Max: | 57.0045 | at alpha= | 6.5 | deg
Re: | 100000 |  |  | Cd Min: | 0.24438 | at alpha= | -20 | deg
Mach: | 0 |  |  | Cl=0 at alpha= | -1.3984 | deg
|  |  |  | @ Cl=0.1, Cd= | 0.02288
|  |  |  | @ Cl=0.4, Cd= | 0.024534
|  |  |  | @ Cl=0.6, Cd= | 0.026514
alpha (deg) | Cl | Cd | Cm | Cl/Cd
-20 | -0.6383 | 0.24438 | 0.0182 | -2.6119
-19.5 | -0.6086 | 0.2292 | 0.0171 | -2.6553
-19 | -0.5889 | 0.2222 | 0.0141 | -2.6503
-18.5 | -0.5716 | 0.21602 | 0.0101 | -2.6461
-18 | -0.5623 | 0.21278 | 0.0041 | -2.6426
-17.5 | -0.5648 | 0.21286 | -0.0027 | -2.6534
-17 | -0.525 | 0.19629 | -0.0019 | -2.6746
-16.5 | -0.5074 | 0.18969 | -0.005 | -2.6749
-16 | -0.4972 | 0.18448 | -0.0098 | -2.6951
-15.5 | -0.5102 | 0.1842 | -0.0179 | -2.7698
-15 | -0.4657 | 0.16951 | -0.0157 | -2.7473
-14.5 | -0.4521 | 0.16303 | -0.019 | -2.7731
-14 | -0.4635 | 0.16008 | -0.0263 | -2.8954
-13.5 | -0.4313 | 0.14914 | -0.0257 | -2.8919
-13 | -0.4201 | 0.14285 | -0.0285 | -2.9408
-12.5 | -0.4459 | 0.13937 | -0.0379 | -3.1994
-12 | -0.4016 | 0.12868 | -0.034 | -3.1209
-11.5 | -0.4092 | 0.12301 | -0.0396 | -3.3266
-11 | -0.3937 | 0.11486 | -0.0403 | -3.4277
-10.5 | -0.3994 | 0.10917 | -0.0446 | -3.6585
-10 | -0.3803 | 0.10218 | -0.0434 | -3.7219
-9.5 | -0.4319 | 0.09715 | -0.0502 | -4.4457
-9 | -0.3949 | 0.09104 | -0.0436 | -4.3377
-8.5 | -0.474 | 0.08829 | -0.0413 | -5.3687
-8 | -0.4617 | 0.08343 | -0.0347 | -5.534
-7.5 | -0.5211 | 0.07944 | -0.0316 | -6.5597
-7 | -0.552 | 0.07325 | -0.0306 | -7.5358
-6.5 | -0.5711 | 0.06717 | -0.0302 | -8.5023
-5.5 | -0.4506 | 0.03671 | -0.0567 | -12.2746
-5 | -0.3811 | 0.03109 | -0.0606 | -12.258
-4.5 | -0.3084 | 0.02796 | -0.064 | -11.03
-4 | -0.2334 | 0.02535 | -0.0677 | -9.2071
-3.5 | -0.1706 | 0.02374 | -0.0695 | -7.1862
-3 | -0.1103 | 0.02179 | -0.0714 | -5.062
-2.5 | -0.0718 | 0.02126 | -0.0664 | -3.3772
-2 | -0.0307 | 0.02222 | -0.0612 | -1.3816
-1.5 | -0.0087 | 0.02272 | -0.0514 | -0.38292
-1 | 0.0341 | 0.02275 | -0.0488 | 1.4989
-0.5 | 0.0844 | 0.02283 | -0.0485 | 3.6969
0 | 0.1434 | 0.02302 | -0.05 | 6.2294
0.5 | 0.2412 | 0.02311 | -0.0585 | 10.437
1 | 0.3384 | 0.02368 | -0.0687 | 14.2905
2.5 | 0.4985 | 0.0259 | -0.0753 | 19.2471
3 | 0.5721 | 0.02607 | -0.0786 | 21.9448
3.5 | 0.6243 | 0.0269 | -0.0789 | 23.2082
4 | 0.6785 | 0.02754 | -0.0791 | 24.6369
4.5 | 0.7386 | 0.02767 | -0.0794 | 26.6932
5 | 0.829 | 0.02491 | -0.0806 | 33.2798
5.5 | 0.909 | 0.0207 | -0.078 | 43.913
6 | 0.9703 | 0.01843 | -0.0748 | 52.6479
6.5 | 1.0067 | 0.01766 | -0.069 | 57.0045
7 | 0.9777 | 0.02186 | -0.0557 | 44.7255
7.5 | 0.9739 | 0.02571 | -0.0478 | 37.8802
8 | 0.9997 | 0.02885 | -0.0438 | 34.6516
8.5 | 1.0607 | 0.03239 | -0.0442 | 32.7478
9 | 1.1341 | 0.0373 | -0.0467 | 30.4048
9.5 | 1.1857 | 0.04239 | -0.046 | 27.9712
10 | 1.2276 | 0.04929 | -0.0452 | 24.9057
10.5 | 1.2468 | 0.05655 | -0.0413 | 22.0477
11 | 1.248 | 0.0653 | -0.037 | 19.1118
11.5 | 1.1825 | 0.07057 | -0.0259 | 16.7564
12 | 1.13 | 0.08024 | -0.0225 | 14.0828
12.5 | 1.086 | 0.09129 | -0.0234 | 11.8962
13 | 0.883 | 0.14828 | -0.0619 | 5.955
13.5 | 0.8723 | 0.15908 | -0.0681 | 5.4834
14 | 0.8804 | 0.16855 | -0.0713 | 5.2234
14.5 | 0.9235 | 0.17618 | -0.0674 | 5.2418
15 | 0.8898 | 0.18572 | -0.0803 | 4.7911
15.5 | 0.899 | 0.19437 | -0.0843 | 4.6252
16 | 0.918 | 0.20182 | -0.0865 | 4.5486

## 11. Re 100k Mach 0.10 (1)
BIGFOIL.COM POLAR EXPORT
NACA64-412 a=0.8
NACA64-412 a=0.8 |  |  |  | Cl Max: | 1.056 | at alpha= | 10.5 | deg
JavaFoil+Calcfoil stall+Eppler ext transition |  |  |  | L/D Max: | 55.692 | at alpha= | 4.5 | deg
Re: | 100000 |  |  | Cd Min: | 0.01262 | at alpha= | -1.5 | deg
Mach: | 0.1 |  |  | Cl=0 at alpha= | -3.1471 | deg
|  |  |  | @ Cl=0.1, Cd= | 0.013973
|  |  |  | @ Cl=0.4, Cd= | 0.01308
|  |  |  | @ Cl=0.6, Cd= | 0.013835
alpha (deg) | Cl | Cd | Cm | Cl/Cd
-17.5 | -0.476 | 0.26765 | -0.02 | -1.779
-17 | -0.498 | 0.2457 | -0.021 | -2.028
-16.5 | -0.52 | 0.22844 | -0.021 | -2.276
-16 | -0.541 | 0.21119 | -0.021 | -2.56
-15.5 | -0.56 | 0.19232 | -0.021 | -2.913
-15 | -0.578 | 0.18282 | -0.021 | -3.162
-14.5 | -0.594 | 0.16592 | -0.021 | -3.579
-14 | -0.607 | 0.1559 | -0.022 | -3.893
-13.5 | -0.617 | 0.1454 | -0.022 | -4.241
-13 | -0.623 | 0.13453 | -0.023 | -4.632
-12.5 | -0.624 | 0.1235 | -0.022 | -5.055
-12 | -0.619 | 0.11316 | -0.023 | -5.466
-11.5 | -0.609 | 0.10648 | -0.023 | -5.718
-11 | -0.595 | 0.09604 | -0.024 | -6.198
-10.5 | -0.576 | 0.09001 | -0.024 | -6.398
-10 | -0.552 | 0.08319 | -0.024 | -6.635
-9.5 | -0.525 | 0.07731 | -0.024 | -6.791
-9 | -0.495 | 0.07101 | -0.025 | -6.974
-8.5 | -0.463 | 0.06568 | -0.026 | -7.043
-8 | -0.427 | 0.06111 | -0.026 | -6.995
-7.5 | -0.39 | 0.05812 | -0.027 | -6.711
-7 | -0.351 | 0.05346 | -0.028 | -6.557
-6.5 | -0.309 | 0.05022 | -0.028 | -6.156
-6 | -0.266 | 0.04717 | -0.029 | -5.643
-5.5 | -0.222 | 0.04456 | -0.03 | -4.982
-5 | -0.177 | 0.04231 | -0.03 | -4.174
-4.5 | -0.13 | 0.04011 | -0.032 | -3.251
-4 | -0.083 | 0.03823 | -0.033 | -2.183
-3.5 | -0.036 | 0.0365 | -0.035 | -0.985
-3 | 0.015 | 0.01415 | -0.072 | 1.053
-2.5 | 0.075 | 0.01401 | -0.073 | 5.33
-2 | 0.135 | 0.01392 | -0.073 | 9.674
-1.5 | 0.195 | 0.01262 | -0.074 | 15.424
-1 | 0.255 | 0.01268 | -0.074 | 20.112
-0.5 | 0.315 | 0.0128 | -0.074 | 24.612
0 | 0.371 | 0.013 | -0.075 | 28.516
0.5 | 0.429 | 0.01316 | -0.075 | 32.64
1 | 0.488 | 0.01336 | -0.076 | 36.52
1.5 | 0.546 | 0.01363 | -0.076 | 40.088
2 | 0.604 | 0.01385 | -0.077 | 43.614
2.5 | 0.66 | 0.01415 | -0.077 | 46.609
3 | 0.716 | 0.01449 | -0.078 | 49.434
3.5 | 0.772 | 0.01486 | -0.078 | 51.928
4 | 0.826 | 0.0153 | -0.078 | 53.96
4.5 | 0.879 | 0.01577 | -0.079 | 55.692
5 | 0.936 | 0.02007 | -0.079 | 46.618
5.5 | 0.986 | 0.0209 | -0.08 | 47.145
6 | 1.033 | 0.0217 | -0.08 | 47.627
6.5 | 0.89 | 0.04697 | -0.038 | 18.952
7 | 0.924 | 0.05048 | -0.036 | 18.296
7.5 | 0.955 | 0.05426 | -0.035 | 17.595
8 | 0.982 | 0.05854 | -0.033 | 16.773
8.5 | 1.006 | 0.06311 | -0.033 | 15.934
9 | 1.025 | 0.06846 | -0.033 | 14.976
9.5 | 1.04 | 0.07334 | -0.032 | 14.18
10 | 1.05 | 0.07931 | -0.032 | 13.243
10.5 | 1.056 | 0.08537 | -0.031 | 12.366
11 | 1.052 | 0.09217 | -0.03 | 11.411
11.5 | 1.04 | 0.10095 | -0.029 | 10.306
12 | 1.024 | 0.10751 | -0.029 | 9.521
12.5 | 1.002 | 0.11712 | -0.029 | 8.553
13 | 0.975 | 0.13182 | -0.027 | 7.398
13.5 | 0.945 | 0.13688 | -0.027 | 6.904
14 | 0.912 | 0.15023 | -0.027 | 6.069
14.5 | 0.876 | 0.1672 | -0.026 | 5.238
15 | 0.838 | 0.18355 | -0.026 | 4.568
15.5 | 0.8 | 0.19901 | -0.026 | 4.019

## 12. Re 100k Mach 0.10 (2)
BIGFOIL.COM POLAR EXPORT
NACA64-412 a=0.8
NACA64-412 a=0.8 |  |  |  | Cl Max: | 1.2418 | at alpha= | 10.5 | deg
XFOIL ncrit=9 |  |  |  | L/D Max: | 56.8151 | at alpha= | 6.5 | deg
Re: | 100000 |  |  | Cd Min: | 0.24568 | at alpha= | -20 | deg
Mach: | 0.1 |  |  | Cl=0 at alpha= | -1.4249 | deg
|  |  |  | @ Cl=0.1, Cd= | 0.022973
|  |  |  | @ Cl=0.4, Cd= | 0.024433
|  |  |  | @ Cl=0.6, Cd= | 0.026531
alpha (deg) | Cl | Cd | Cm | Cl/Cd
-20 | -0.6407 | 0.24568 | 0.0182 | -2.6079
-19.5 | -0.6094 | 0.22966 | 0.0174 | -2.6535
-19 | -0.5899 | 0.22281 | 0.0143 | -2.6475
-18.5 | -0.5726 | 0.21662 | 0.0102 | -2.6433
-18 | -0.5642 | 0.21387 | 0.0039 | -2.6381
-17.5 | -0.5664 | 0.21388 | -0.0028 | -2.6482
-17 | -0.525 | 0.19676 | -0.0018 | -2.6682
-16.5 | -0.5075 | 0.19017 | -0.005 | -2.6687
-16 | -0.4984 | 0.1853 | -0.0101 | -2.6897
-15.5 | -0.511 | 0.18503 | -0.0181 | -2.7617
-15 | -0.4649 | 0.16993 | -0.0157 | -2.7358
-14.5 | -0.4518 | 0.1635 | -0.0191 | -2.7633
-14 | -0.4645 | 0.16091 | -0.0267 | -2.8867
-13.5 | -0.4292 | 0.14954 | -0.0256 | -2.8701
-13 | -0.4199 | 0.1434 | -0.0288 | -2.9282
-12.5 | -0.4465 | 0.14012 | -0.0383 | -3.1866
-12 | -0.3993 | 0.12912 | -0.034 | -3.0925
-11.5 | -0.4115 | 0.12378 | -0.0405 | -3.3244
-11 | -0.3894 | 0.11536 | -0.0401 | -3.3755
-10.5 | -0.4018 | 0.10985 | -0.0455 | -3.6577
-10 | -0.3773 | 0.10271 | -0.0434 | -3.6734
-9.5 | -0.4345 | 0.09794 | -0.0506 | -4.4364
-9 | -0.3928 | 0.09163 | -0.0437 | -4.2868
-8.5 | -0.4793 | 0.08918 | -0.0417 | -5.3745
-8 | -0.4541 | 0.08402 | -0.0348 | -5.4047
-7.5 | -0.5286 | 0.07983 | -0.0332 | -6.6216
-7 | -0.5432 | 0.07466 | -0.0291 | -7.2756
-6.5 | -0.5672 | 0.06842 | -0.0291 | -8.29
-5.5 | -0.451 | 0.03721 | -0.0575 | -12.1204
-5 | -0.3824 | 0.03147 | -0.0613 | -12.1513
-4.5 | -0.3107 | 0.0282 | -0.0645 | -11.0177
-4 | -0.2371 | 0.02558 | -0.0679 | -9.269
-3.5 | -0.1689 | 0.02387 | -0.0705 | -7.0758
-3 | -0.1084 | 0.02207 | -0.0722 | -4.9116
-2.5 | -0.0694 | 0.02131 | -0.0674 | -3.2567
-2 | -0.0287 | 0.02228 | -0.062 | -1.2882
-1.5 | -0.0064 | 0.0228 | -0.0521 | -0.2807
-1 | 0.0362 | 0.02285 | -0.0494 | 1.5842
-0.5 | 0.0856 | 0.02292 | -0.0488 | 3.7347
0 | 0.1422 | 0.02313 | -0.0499 | 6.1479
0.5 | 0.2422 | 0.02317 | -0.0586 | 10.4532
1 | 0.3374 | 0.02375 | -0.0684 | 14.2063
1.5 | 0.3926 | 0.0243 | -0.0717 | 16.1564
2.5 | 0.4951 | 0.02614 | -0.0748 | 18.9403
3 | 0.574 | 0.02619 | -0.0787 | 21.9168
3.5 | 0.6289 | 0.02691 | -0.0793 | 23.3705
4 | 0.6835 | 0.02755 | -0.0794 | 24.8094
4.5 | 0.7444 | 0.02763 | -0.0797 | 26.9417
5 | 0.8051 | 0.02688 | -0.0786 | 29.9516
5.5 | 0.919 | 0.02024 | -0.0782 | 45.4051
6 | 0.9724 | 0.01855 | -0.0743 | 52.4205
6.5 | 1.0079 | 0.01774 | -0.068 | 56.8151
7 | 0.9746 | 0.02236 | -0.0545 | 43.5868
7.5 | 0.9726 | 0.02609 | -0.0469 | 37.2787
8 | 1.001 | 0.0292 | -0.0431 | 34.2808
8.5 | 1.0652 | 0.03286 | -0.0438 | 32.4163
9 | 1.139 | 0.03797 | -0.0462 | 29.9974
9.5 | 1.188 | 0.04317 | -0.0451 | 27.5191
10 | 1.227 | 0.05015 | -0.0439 | 24.4666
10.5 | 1.2418 | 0.05731 | -0.0396 | 21.6681
11 | 1.2394 | 0.06556 | -0.0349 | 18.9048
11.5 | 1.1663 | 0.07172 | -0.0245 | 16.2619
12 | 1.1158 | 0.08157 | -0.0222 | 13.679
12.5 | 1.0706 | 0.09306 | -0.0241 | 11.5044
13 | 0.9817 | 0.11544 | -0.0359 | 8.504
13.5 | 0.8713 | 0.16011 | -0.0689 | 5.4419
14 | 0.8879 | 0.16931 | -0.0706 | 5.2442
14.5 | 0.9063 | 0.17702 | -0.072 | 5.1198
15 | 0.8895 | 0.18676 | -0.0813 | 4.7628
15.5 | 0.9018 | 0.19532 | -0.0847 | 4.617

## 13. Re 100k Mach 0.25 (1)
BIGFOIL.COM POLAR EXPORT
NACA64-412 a=0.8
NACA64-412 a=0.8 |  |  |  | Cl Max: | 1.022 | at alpha= | 9.5 | deg
JavaFoil+Calcfoil stall+Eppler ext transition |  |  |  | L/D Max: | 53.912 | at alpha= | 4 | deg
Re: | 100000 |  |  | Cd Min: | 0.01277 | at alpha= | -1.5 | deg
Mach: | 0.25 |  |  | Cl=0 at alpha= | -3.1442 | deg
|  |  |  | @ Cl=0.1, Cd= | 0.014127
|  |  |  | @ Cl=0.4, Cd= | 0.013279
|  |  |  | @ Cl=0.6, Cd= | 0.2423
alpha (deg) | Cl | Cd | Cm | Cl/Cd
-16 | -0.198 | 0.43567 | -0.018 | -0.454
-15.5 | -0.266 | 0.36014 | -0.019 | -0.74
-15 | -0.325 | 0.30703 | -0.021 | -1.059
-14.5 | -0.378 | 0.25529 | -0.022 | -1.479
-14 | -0.425 | 0.23304 | -0.022 | -1.823
-13.5 | -0.467 | 0.19382 | -0.022 | -2.407
-13 | -0.502 | 0.17171 | -0.022 | -2.924
-12.5 | -0.529 | 0.15335 | -0.023 | -3.449
-12 | -0.544 | 0.1342 | -0.023 | -4.055
-11.5 | -0.553 | 0.12432 | -0.023 | -4.447
-11 | -0.555 | 0.11031 | -0.024 | -5.029
-10.5 | -0.547 | 0.09733 | -0.024 | -5.625
-10 | -0.533 | 0.0921 | -0.024 | -5.786
-9.5 | -0.513 | 0.08328 | -0.025 | -6.165
-9 | -0.489 | 0.07556 | -0.025 | -6.477
-8.5 | -0.461 | 0.06848 | -0.026 | -6.735
-8 | -0.429 | 0.06403 | -0.026 | -6.701
-7.5 | -0.394 | 0.05941 | -0.027 | -6.628
-7 | -0.355 | 0.0555 | -0.028 | -6.405
-6.5 | -0.315 | 0.05128 | -0.029 | -6.137
-6 | -0.272 | 0.04785 | -0.03 | -5.678
-5.5 | -0.227 | 0.04533 | -0.03 | -5.008
-5 | -0.181 | 0.04242 | -0.031 | -4.264
-4.5 | -0.134 | 0.04049 | -0.032 | -3.302
-4 | -0.086 | 0.03861 | -0.033 | -2.217
-3.5 | -0.037 | 0.03683 | -0.035 | -1.002
-3 | 0.015 | 0.0143 | -0.074 | 1.071
-2.5 | 0.077 | 0.01415 | -0.074 | 5.422
-2 | 0.138 | 0.01409 | -0.075 | 9.821
-1.5 | 0.2 | 0.01277 | -0.075 | 15.668
-1 | 0.262 | 0.01286 | -0.076 | 20.382
-0.5 | 0.324 | 0.01298 | -0.076 | 24.94
0 | 0.38 | 0.01322 | -0.077 | 28.772
0.5 | 0.441 | 0.0134 | -0.077 | 32.886
1 | 0.501 | 0.01358 | -0.078 | 36.868
1.5 | 0.56 | 0.01387 | -0.078 | 40.395
2 | 0.62 | 0.01412 | -0.079 | 43.903
2.5 | 0.677 | 0.01445 | -0.079 | 46.826
3 | 0.734 | 0.0148 | -0.079 | 49.607
3.5 | 0.791 | 0.0152 | -0.08 | 52.021
4 | 0.846 | 0.0157 | -0.08 | 53.912
4.5 | 0.905 | 0.01989 | -0.081 | 45.524
5 | 0.958 | 0.02073 | -0.082 | 46.205
5.5 | 1.008 | 0.02161 | -0.082 | 46.64
6 | 0.871 | 0.04459 | -0.04 | 19.539
6.5 | 0.908 | 0.04788 | -0.038 | 18.967
7 | 0.94 | 0.05173 | -0.036 | 18.179
7.5 | 0.968 | 0.05569 | -0.035 | 17.385
8 | 0.991 | 0.05992 | -0.033 | 16.534
8.5 | 1.008 | 0.06474 | -0.033 | 15.567
9 | 1.018 | 0.07189 | -0.032 | 14.168
9.5 | 1.022 | 0.07767 | -0.032 | 13.159
10 | 1.018 | 0.08427 | -0.031 | 12.08
10.5 | 1.006 | 0.09387 | -0.03 | 10.718
11 | 0.979 | 0.10388 | -0.029 | 9.428
11.5 | 0.94 | 0.11277 | -0.028 | 8.333
12 | 0.891 | 0.13291 | -0.028 | 6.701
12.5 | 0.833 | 0.14621 | -0.027 | 5.694
13 | 0.767 | 0.16592 | -0.026 | 4.62
13.5 | 0.694 | 0.18545 | -0.026 | 3.742
14 | 0.616 | 0.22463 | -0.026 | 2.74
14.5 | 0.532 | 0.2423 | -0.026 | 2.197

## 14. Re 100k Mach 0.25 (2)
BIGFOIL.COM POLAR EXPORT
NACA64-412 a=0.8
NACA64-412 a=0.8 |  |  |  | Cl Max: | 1.2068 | at alpha= | 10 | deg
XFOIL ncrit=9 |  |  |  | L/D Max: | 53.1173 | at alpha= | 6 | deg
Re: | 100000 |  |  | Cd Min: | 0.24355 | at alpha= | -20 | deg
Mach: | 0.25 |  |  | Cl=0 at alpha= | -1.4042 | deg
|  |  |  | @ Cl=0.1, Cd= | 0.0234
|  |  |  | @ Cl=0.4, Cd= | 0.024861
|  |  |  | @ Cl=0.6, Cd= | 0.028479
alpha (deg) | Cl | Cd | Cm | Cl/Cd
-20 | -0.641 | 0.24355 | 0.0209 | -2.6319
-19.5 | -0.6157 | 0.23286 | 0.019 | -2.6441
-19 | -0.5965 | 0.22625 | 0.0151 | -2.6365
-18.5 | -0.5794 | 0.22038 | 0.0103 | -2.6291
-18 | -0.5755 | 0.22015 | 0.0031 | -2.6141
-17.5 | -0.5496 | 0.20778 | 0.0008 | -2.6451
-17 | -0.5264 | 0.19944 | -0.0013 | -2.6394
-16.5 | -0.5092 | 0.19288 | -0.0051 | -2.64
-16 | -0.5068 | 0.19044 | -0.0118 | -2.6612
-15.5 | -0.4818 | 0.17944 | -0.0136 | -2.685
-15 | -0.4621 | 0.17227 | -0.016 | -2.6824
-14.5 | -0.454 | 0.16689 | -0.0208 | -2.7204
-14 | -0.4692 | 0.16524 | -0.0288 | -2.8395
-13.5 | -0.4215 | 0.15173 | -0.0259 | -2.778
-13 | -0.4265 | 0.1475 | -0.0318 | -2.8915
-12.5 | -0.4077 | 0.13834 | -0.0334 | -2.9471
-12 | -0.3905 | 0.13145 | -0.0349 | -2.9707
-11.5 | -0.4201 | 0.12789 | -0.0443 | -3.2849
-11 | -0.3737 | 0.11788 | -0.04 | -3.1702
-10.5 | -0.4113 | 0.11366 | -0.0494 | -3.6187
-10 | -0.3724 | 0.10556 | -0.0451 | -3.5279
-9.5 | -0.3695 | 0.09909 | -0.0451 | -3.7289
-9 | -0.4099 | 0.09568 | -0.0458 | -4.2841
-8.5 | -0.3981 | 0.09018 | -0.0399 | -4.4145
-8 | -0.4692 | 0.08813 | -0.0363 | -5.324
-7.5 | -0.465 | 0.08338 | -0.0298 | -5.5769
-7 | -0.5691 | 0.07877 | -0.0335 | -7.2248
-6 | -0.5112 | 0.06498 | -0.0361 | -7.867
-5.5 | -0.4508 | 0.03989 | -0.0618 | -11.3011
-5 | -0.3837 | 0.03345 | -0.0659 | -11.4709
-4.5 | -0.3143 | 0.02952 | -0.0685 | -10.647
-4 | -0.2453 | 0.0268 | -0.0706 | -9.153
-3 | -0.117 | 0.02332 | -0.0735 | -5.0172
-2.5 | -0.0727 | 0.02148 | -0.0705 | -3.3845
-2 | -0.0287 | 0.02259 | -0.0656 | -1.2705
-1.5 | -0.0073 | 0.02336 | -0.0547 | -0.3125
-1 | 0.0308 | 0.02347 | -0.0499 | 1.3123
-0.5 | 0.1002 | 0.0234 | -0.0523 | 4.2821
0 | 0.1489 | 0.02359 | -0.0517 | 6.312
0.5 | 0.2132 | 0.02398 | -0.0544 | 8.8907
1 | 0.3122 | 0.02464 | -0.0644 | 12.6705
1.5 | 0.4038 | 0.02487 | -0.0728 | 16.2364
2 | 0.455 | 0.02552 | -0.0743 | 17.8292
2.5 | 0.5064 | 0.02663 | -0.0757 | 19.0161
3 | 0.5586 | 0.02773 | -0.0765 | 20.1442
3.5 | 0.6128 | 0.02871 | -0.0769 | 21.3445
4 | 0.6702 | 0.02947 | -0.0773 | 22.7418
4.5 | 0.7354 | 0.02957 | -0.0778 | 24.8698
5 | 0.8228 | 0.0273 | -0.0783 | 30.1392
5.5 | 0.9336 | 0.02077 | -0.0766 | 44.9494
6 | 0.9917 | 0.01867 | -0.0721 | 53.1173
6.5 | 0.9976 | 0.01921 | -0.0609 | 51.9313
7 | 0.9631 | 0.02437 | -0.0489 | 39.5199
7.5 | 0.9708 | 0.028 | -0.0427 | 34.6714
8 | 1.0101 | 0.03118 | -0.0398 | 32.3958
8.5 | 1.0888 | 0.03548 | -0.0414 | 30.6877
9 | 1.1564 | 0.0416 | -0.0423 | 27.7981
9.5 | 1.1866 | 0.04742 | -0.039 | 25.0232
10 | 1.2068 | 0.05396 | -0.0356 | 22.3647
10.5 | 1.1845 | 0.06053 | -0.0284 | 19.5688
11 | 1.1428 | 0.06833 | -0.023 | 16.7247
11.5 | 1.0959 | 0.07804 | -0.0216 | 14.0428
12 | 1.0451 | 0.09001 | -0.0245 | 11.6109
12.5 | 1.0007 | 0.1042 | -0.031 | 9.6036
13 | 0.8994 | 0.14087 | -0.0573 | 6.3846
13.5 | 0.869 | 0.1654 | -0.0733 | 5.2539
14 | 0.9152 | 0.17446 | -0.0698 | 5.2459
14.5 | 0.8908 | 0.18286 | -0.0804 | 4.8715
15 | 0.8939 | 0.19181 | -0.0861 | 4.6603

## 15. Re 100k Mach 0.50 (1)
BIGFOIL.COM POLAR EXPORT
NACA64-412 a=0.8
NACA64-412 a=0.8 |  |  |  | Cl Max: | 1.229 | at alpha= | 20 | deg
JavaFoil+Calcfoil stall+Eppler ext transition |  |  |  | L/D Max: | 52.984 | at alpha= | 4 | deg
Re: | 100000 |  |  | Cd Min: | 0.01346 | at alpha= | -1.5 | deg
Mach: | 0.5 |  |  | Cl=0 at alpha= | -3.1273 | deg
|  |  |  | @ Cl=0.1, Cd= | 0.014823
|  |  |  | @ Cl=0.4, Cd= | 0.013943
|  |  |  | @ Cl=0.6, Cd= | 0.014854
alpha (deg) | Cl | Cd | Cm | Cl/Cd
-20 | -0.921 | 0.34183 | -0.035 | -2.694
-19.5 | -0.893 | 0.33492 | -0.034 | -2.666
-19 | -0.865 | 0.3202 | -0.034 | -2.703
-18.5 | -0.839 | 0.30384 | -0.034 | -2.76
-18 | -0.812 | 0.3081 | -0.034 | -2.636
-17.5 | -0.785 | 0.30392 | -0.035 | -2.584
-17 | -0.759 | 0.30073 | -0.035 | -2.523
-16.5 | -0.73 | 0.28814 | -0.033 | -2.533
-16 | -0.703 | 0.2764 | -0.033 | -2.543
-15.5 | -0.676 | 0.27364 | -0.034 | -2.47
-15 | -0.649 | 0.26763 | -0.034 | -2.425
-14.5 | -0.622 | 0.26565 | -0.034 | -2.342
-14 | -0.595 | 0.26183 | -0.035 | -2.273
-13.5 | -0.567 | 0.2262 | -0.032 | -2.505
-13 | -0.54 | 0.21711 | -0.033 | -2.486
-12.5 | -0.513 | 0.21274 | -0.033 | -2.409
-12 | -0.485 | 0.20622 | -0.033 | -2.354
-11.5 | -0.458 | 0.20513 | -0.033 | -2.234
-11 | -0.431 | 0.18905 | -0.033 | -2.28
-10.5 | -0.403 | 0.18354 | -0.03 | -2.195
-10 | -0.376 | 0.17752 | -0.031 | -2.117
-9.5 | -0.349 | 0.17829 | -0.03 | -1.955
-9 | -0.321 | 0.17872 | -0.031 | -1.798
-8.5 | -0.294 | 0.17301 | -0.031 | -1.699
-8 | -0.266 | 0.13876 | -0.028 | -1.919
-7.5 | -0.239 | 0.13004 | -0.028 | -1.838
-7 | -0.302 | 0.07905 | -0.028 | -3.82
-6.5 | -0.311 | 0.06215 | -0.029 | -5.004
-6 | -0.283 | 0.05435 | -0.031 | -5.215
-5.5 | -0.244 | 0.04838 | -0.033 | -5.035
-5 | -0.197 | 0.04551 | -0.034 | -4.335
-4.5 | -0.147 | 0.04228 | -0.035 | -3.482
-4 | -0.095 | 0.04013 | -0.036 | -2.363
-3.5 | -0.041 | 0.03811 | -0.037 | -1.076
-3 | 0.014 | 0.03644 | -0.039 | 0.377
-2.5 | 0.086 | 0.01485 | -0.083 | 5.767
-2 | 0.154 | 0.01472 | -0.083 | 10.493
-1.5 | 0.223 | 0.01346 | -0.084 | 16.606
-1 | 0.293 | 0.01354 | -0.084 | 21.635
-0.5 | 0.362 | 0.0137 | -0.085 | 26.411
0 | 0.423 | 0.01409 | -0.085 | 30.005
0.5 | 0.49 | 0.0143 | -0.086 | 34.257
1 | 0.556 | 0.01465 | -0.086 | 37.988
1.5 | 0.623 | 0.01496 | -0.087 | 41.646
2 | 0.689 | 0.01535 | -0.087 | 44.867
2.5 | 0.751 | 0.01581 | -0.088 | 47.516
3 | 0.814 | 0.01634 | -0.088 | 49.806
3.5 | 0.875 | 0.01694 | -0.089 | 51.659
4 | 0.934 | 0.01763 | -0.089 | 52.984
4.5 | 0.997 | 0.02277 | -0.09 | 43.778
5 | 1.049 | 0.02399 | -0.09 | 43.719
5.5 | 0.906 | 0.04457 | -0.041 | 20.338
6 | 0.937 | 0.04893 | -0.039 | 19.157
6.5 | 0.957 | 0.05485 | -0.037 | 17.453
7 | 0.943 | 0.06323 | -0.035 | 14.918
7.5 | 0.843 | 0.0778 | -0.033 | 10.841
8 | 0.6 | 0.13867 | -0.035 | 4.328
8.5 | 0.627 | 0.15512 | -0.034 | 4.039
9 | 0.653 | 0.15183 | -0.035 | 4.301
9.5 | 0.68 | 0.17927 | -0.04 | 3.794
10 | 0.706 | 0.182 | -0.04 | 3.881
10.5 | 0.732 | 0.18493 | -0.04 | 3.961
11 | 0.76 | 0.21386 | -0.045 | 3.553
11.5 | 0.786 | 0.21014 | -0.046 | 3.741
12 | 0.812 | 0.21451 | -0.046 | 3.786
12.5 | 0.838 | 0.21311 | -0.046 | 3.932
13 | 0.866 | 0.24243 | -0.05 | 3.57
13.5 | 0.891 | 0.24807 | -0.05 | 3.593
14 | 0.917 | 0.25059 | -0.05 | 3.659
14.5 | 0.943 | 0.25454 | -0.051 | 3.704
15 | 0.971 | 0.28734 | -0.054 | 3.378
15.5 | 0.996 | 0.28357 | -0.055 | 3.514
16 | 1.022 | 0.29776 | -0.055 | 3.432
16.5 | 1.048 | 0.30896 | -0.057 | 3.393
17 | 1.075 | 0.31665 | -0.059 | 3.396
17.5 | 1.101 | 0.32104 | -0.059 | 3.429
18 | 1.126 | 0.32348 | -0.06 | 3.481
18.5 | 1.152 | 0.33444 | -0.06 | 3.444
19 | 1.18 | 0.35418 | -0.063 | 3.331
19.5 | 1.205 | 0.35324 | -0.063 | 3.41
20 | 1.229 | 0.37307 | -0.063 | 3.295

## 16. Re 100k Mach 0.50 (2)
BIGFOIL.COM POLAR EXPORT
NACA64-412 a=0.8
NACA64-412 a=0.8 |  |  |  | Cl Max: | 1.1429 | at alpha= | 20 | deg
XFOIL ncrit=9 |  |  |  | L/D Max: | 45.0789 | at alpha= | 6 | deg
Re: | 100000 |  |  | Cd Min: | 0.30232 | at alpha= | 20 | deg
Mach: | 0.5 |  |  | Cl=0 at alpha= | -1.6335 | deg
|  |  |  | @ Cl=0.1, Cd= | 0.026289
|  |  |  | @ Cl=0.4, Cd= | 0.030349
|  |  |  | @ Cl=0.6, Cd= | 0.035126
alpha (deg) | Cl | Cd | Cm | Cl/Cd
-20 | -0.6792 | 0.25959 | 0.0289 | -2.6164
-19.5 | -0.6566 | 0.25194 | 0.0236 | -2.6062
-19 | -0.6398 | 0.24854 | 0.0164 | -2.5742
-18.5 | -0.6174 | 0.2392 | 0.0113 | -2.5811
-18 | -0.5897 | 0.22833 | 0.0084 | -2.5827
-17.5 | -0.5668 | 0.2206 | 0.0038 | -2.5694
-17 | -0.5481 | 0.21449 | -0.002 | -2.5554
-16.5 | -0.5445 | 0.21454 | -0.0097 | -2.538
-16 | -0.5035 | 0.19765 | -0.0101 | -2.5474
-15.5 | -0.4829 | 0.19039 | -0.0144 | -2.5364
-15 | -0.4815 | 0.18897 | -0.0218 | -2.548
-14.5 | -0.4465 | 0.17545 | -0.0232 | -2.5449
-14 | -0.4253 | 0.16803 | -0.0264 | -2.5311
-13.5 | -0.4385 | 0.16791 | -0.0343 | -2.6115
-13 | -0.391 | 0.15334 | -0.0335 | -2.5499
-12.5 | -0.3885 | 0.1488 | -0.0386 | -2.6109
-12 | -0.3661 | 0.13957 | -0.0403 | -2.6231
-11.5 | -0.358 | 0.13393 | -0.0434 | -2.673
-11 | -0.3402 | 0.12609 | -0.0446 | -2.6981
-10.5 | -0.3648 | 0.12358 | -0.0501 | -2.9519
-10 | -0.328 | 0.11411 | -0.0465 | -2.8744
-9.5 | -0.3508 | 0.1102 | -0.0469 | -3.1833
-9 | -0.3455 | 0.10517 | -0.0425 | -3.2852
-8.5 | -0.3626 | 0.10099 | -0.039 | -3.5905
-8 | -0.4177 | 0.09956 | -0.0367 | -4.1955
-7.5 | -0.4133 | 0.0946 | -0.0307 | -4.3689
-7 | -0.4385 | 0.09122 | -0.0257 | -4.8071
-6.5 | -0.4235 | 0.08455 | -0.028 | -5.0089
-6 | -0.4649 | 0.06174 | -0.0654 | -7.53
-5.5 | -0.4354 | 0.052 | -0.0716 | -8.3731
-5 | -0.3982 | 0.0434 | -0.0778 | -9.1751
-4.5 | -0.3432 | 0.03693 | -0.0812 | -9.2933
-4 | -0.2757 | 0.03274 | -0.0831 | -8.4209
-3.5 | -0.2068 | 0.02918 | -0.0839 | -7.087
-3 | -0.1383 | 0.02706 | -0.0839 | -5.1109
-2.5 | -0.0759 | 0.02552 | -0.0833 | -2.9741
-2 | -0.028 | 0.02373 | -0.0797 | -1.1799
-1.5 | 0.0102 | 0.02518 | -0.0709 | 0.40508
-1 | 0.0253 | 0.02606 | -0.0569 | 0.97084
-0.5 | 0.0763 | 0.02615 | -0.0537 | 2.9178
0 | 0.1239 | 0.02643 | -0.0519 | 4.6879
0.5 | 0.1723 | 0.02697 | -0.0508 | 6.3886
1 | 0.2338 | 0.02776 | -0.0524 | 8.4222
1.5 | 0.3325 | 0.02892 | -0.0619 | 11.4972
2.5 | 0.4539 | 0.03149 | -0.0679 | 14.4141
3 | 0.5138 | 0.03303 | -0.0697 | 15.5556
3.5 | 0.5717 | 0.03458 | -0.0705 | 16.5327
4 | 0.6355 | 0.03581 | -0.071 | 17.7464
4.5 | 0.716 | 0.03608 | -0.0719 | 19.8448
5 | 0.7815 | 0.03613 | -0.0699 | 21.6302
5.5 | 0.975 | 0.02396 | -0.0672 | 40.6928
6 | 1.0003 | 0.02219 | -0.0547 | 45.0789
6.5 | 0.9551 | 0.02759 | -0.0429 | 34.6176
7 | 0.9468 | 0.03286 | -0.0365 | 28.8131
7.5 | 0.986 | 0.03615 | -0.0314 | 27.2752
8 | 1.0553 | 0.04037 | -0.0282 | 26.1407
8.5 | 1.0886 | 0.0468 | -0.0249 | 23.2607
9 | 1.083 | 0.05422 | -0.0217 | 19.9742
9.5 | 1.0607 | 0.06271 | -0.0204 | 16.9144
10 | 1.0311 | 0.07274 | -0.022 | 14.1751
10.5 | 0.992 | 0.0852 | -0.0273 | 11.6432
11 | 0.9433 | 0.10185 | -0.038 | 9.2617
11.5 | 0.9073 | 0.12103 | -0.0511 | 7.4965
12 | 0.8957 | 0.13687 | -0.0606 | 6.5442
12.5 | 0.8991 | 0.14948 | -0.0669 | 6.0149
13.5 | 0.9096 | 0.18404 | -0.0867 | 4.9424
14 | 0.9101 | 0.19264 | -0.094 | 4.7244
14.5 | 0.9383 | 0.20377 | -0.0965 | 4.6047
15 | 0.9464 | 0.21128 | -0.1031 | 4.4794
15.5 | 0.9599 | 0.22039 | -0.1091 | 4.3555
16 | 1.0029 | 0.23454 | -0.1086 | 4.276
16.5 | 0.9976 | 0.23822 | -0.1195 | 4.1877
17 | 1.0439 | 0.2553 | -0.1182 | 4.0889
17.5 | 1.0371 | 0.25633 | -0.1303 | 4.046
18 | 1.0746 | 0.27062 | -0.1306 | 3.9709
18.5 | 1.0791 | 0.27461 | -0.1408 | 3.9296
19 | 1.0997 | 0.28312 | -0.1465 | 3.8842
20 | 1.1429 | 0.30232 | -0.1572 | 3.7804

## 17. Re 250k Mach 0.00 (1)
BIGFOIL.COM POLAR EXPORT
NACA64-412 a=0.8
NACA64-412 a=0.8 |  |  |  | Cl Max: | 1.158 | at alpha= | 7.5 | deg
JavaFoil+Calcfoil stall+Eppler ext transition |  |  |  | L/D Max: | 80.844 | at alpha= | 4.5 | deg
Re: | 250000 |  |  | Cd Min: | 0.00896 | at alpha= | -2 | deg
Mach: | 0 |  |  | Cl=0 at alpha= | -3.1271 | deg
|  |  |  | @ Cl=0.1, Cd= | 0.010014
|  |  |  | @ Cl=0.4, Cd= | 0.0091903
|  |  |  | @ Cl=0.6, Cd= | 0.0097447
alpha (deg) | Cl | Cd | Cm | Cl/Cd
-18 | -0.501 | 0.22174 | -0.021 | -2.258
-17.5 | -0.52 | 0.20025 | -0.021 | -2.597
-17 | -0.539 | 0.19015 | -0.021 | -2.835
-16.5 | -0.557 | 0.17391 | -0.021 | -3.206
-16 | -0.575 | 0.16677 | -0.022 | -3.447
-15.5 | -0.591 | 0.15444 | -0.021 | -3.826
-15 | -0.605 | 0.14366 | -0.022 | -4.214
-14.5 | -0.618 | 0.13355 | -0.022 | -4.624
-14 | -0.627 | 0.12616 | -0.022 | -4.971
-13.5 | -0.634 | 0.11957 | -0.022 | -5.3
-13 | -0.637 | 0.10969 | -0.023 | -5.807
-12.5 | -0.635 | 0.10315 | -0.023 | -6.16
-12 | -0.627 | 0.09654 | -0.024 | -6.497
-11.5 | -0.615 | 0.08905 | -0.024 | -6.909
-11 | -0.6 | 0.08292 | -0.025 | -7.236
-10.5 | -0.579 | 0.07775 | -0.024 | -7.447
-10 | -0.554 | 0.07245 | -0.025 | -7.648
-9.5 | -0.526 | 0.06728 | -0.025 | -7.821
-9 | -0.496 | 0.06254 | -0.027 | -7.927
-8.5 | -0.463 | 0.05833 | -0.027 | -7.932
-8 | -0.427 | 0.05484 | -0.028 | -7.79
-7.5 | -0.389 | 0.05093 | -0.029 | -7.646
-7 | -0.35 | 0.04811 | -0.03 | -7.271
-6.5 | -0.308 | 0.04533 | -0.03 | -6.803
-6 | -0.265 | 0.04283 | -0.031 | -6.197
-5.5 | -0.221 | 0.04033 | -0.031 | -5.485
-5 | -0.176 | 0.03839 | -0.032 | -4.584
-4.5 | -0.13 | 0.03618 | -0.034 | -3.595
-4 | -0.103 | 0.01129 | -0.071 | -9.145
-3.5 | -0.044 | 0.01109 | -0.072 | -4.003
-3 | 0.015 | 0.0109 | -0.072 | 1.361
-2.5 | 0.074 | 0.01082 | -0.073 | 6.867
-2 | 0.134 | 0.00896 | -0.073 | 14.959
-1.5 | 0.194 | 0.00907 | -0.074 | 21.355
-1 | 0.254 | 0.00916 | -0.074 | 27.693
-0.5 | 0.313 | 0.00926 | -0.075 | 33.841
0 | 0.373 | 0.00914 | -0.075 | 40.805
0.5 | 0.432 | 0.00925 | -0.076 | 46.739
1 | 0.492 | 0.00934 | -0.076 | 52.643
1.5 | 0.55 | 0.00916 | -0.077 | 60.104
2 | 0.609 | 0.00985 | -0.077 | 61.865
2.5 | 0.665 | 0.01002 | -0.078 | 66.391
3 | 0.722 | 0.01022 | -0.078 | 70.649
3.5 | 0.778 | 0.01046 | -0.079 | 74.446
4 | 0.833 | 0.01069 | -0.079 | 77.946
4.5 | 0.887 | 0.01097 | -0.079 | 80.844
5 | 0.936 | 0.01635 | -0.079 | 57.21
5.5 | 0.986 | 0.01703 | -0.08 | 57.889
6 | 1.034 | 0.01777 | -0.08 | 58.191
6.5 | 1.08 | 0.01857 | -0.081 | 58.15
7 | 1.121 | 0.01939 | -0.081 | 57.797
7.5 | 1.158 | 0.02027 | -0.081 | 57.126
8 | 0.983 | 0.05266 | -0.039 | 18.659
8.5 | 1.006 | 0.05655 | -0.036 | 17.784
9 | 1.026 | 0.06085 | -0.034 | 16.852
9.5 | 1.043 | 0.06538 | -0.035 | 15.946
10 | 1.054 | 0.06971 | -0.034 | 15.122
10.5 | 1.062 | 0.07419 | -0.033 | 14.311
11 | 1.061 | 0.07985 | -0.033 | 13.283
11.5 | 1.052 | 0.08686 | -0.032 | 12.117
12 | 1.04 | 0.09213 | -0.033 | 11.285
12.5 | 1.022 | 0.09998 | -0.033 | 10.221

## 18. Re 250k Mach 0.00 (2)
BIGFOIL.COM POLAR EXPORT
NACA64-412 a=0.8
NACA64-412 a=0.8 |  |  |  | Cl Max: | 1.2657 | at alpha= | 11.5 | deg
XFOIL ncrit=9 |  |  |  | L/D Max: | 87.2392 | at alpha= | 5.5 | deg
Re: | 250000 |  |  | Cd Min: | 0.23496 | at alpha= | -20 | deg
Mach: | 0 |  |  | Cl=0 at alpha= | -3.3129 | deg
|  |  |  | @ Cl=0.1, Cd= | 0.010666
|  |  |  | @ Cl=0.4, Cd= | 0.010495
|  |  |  | @ Cl=0.6, Cd= | 0.010541
alpha (deg) | Cl | Cd | Cm | Cl/Cd
-20 | -0.6286 | 0.23496 | 0.0213 | -2.6753
-19.5 | -0.6088 | 0.22645 | 0.0185 | -2.6885
-19 | -0.5902 | 0.2202 | 0.0152 | -2.6803
-18.5 | -0.5726 | 0.21388 | 0.0114 | -2.6772
-18 | -0.5562 | 0.20722 | 0.0072 | -2.6841
-17.5 | -0.5466 | 0.20145 | 0.0009 | -2.7133
-17 | -0.5343 | 0.19322 | -0.0034 | -2.7652
-16.5 | -0.5107 | 0.18587 | -0.0047 | -2.7476
-16 | -0.4941 | 0.17949 | -0.0079 | -2.7528
-14.5 | -0.462 | 0.15673 | -0.0207 | -2.9477
-14 | -0.4435 | 0.15034 | -0.0225 | -2.95
-13.5 | -0.4313 | 0.14353 | -0.0258 | -3.0049
-13 | -0.4359 | 0.13595 | -0.0337 | -3.2063
-12.5 | -0.4332 | 0.12767 | -0.0393 | -3.3931
-12 | -0.4125 | 0.11983 | -0.0373 | -3.4424
-11.5 | -0.4005 | 0.1134 | -0.0395 | -3.5317
-11 | -0.3987 | 0.10565 | -0.0443 | -3.7738
-10.5 | -0.4168 | 0.09487 | -0.0557 | -4.3934
-10 | -0.4224 | 0.08553 | -0.0563 | -4.9386
-9.5 | -0.429 | 0.08165 | -0.0529 | -5.2541
-9 | -0.4766 | 0.07674 | -0.0489 | -6.2106
-8.5 | -0.4677 | 0.06254 | -0.0703 | -7.4784
-7.5 | -0.4057 | 0.04248 | -0.0916 | -9.5504
-7 | -0.3619 | 0.03652 | -0.0955 | -9.9096
-6.5 | -0.3155 | 0.02399 | -0.0942 | -13.1513
-6 | -0.2594 | 0.02066 | -0.0944 | -12.5557
-5.5 | -0.21 | 0.01887 | -0.0931 | -11.1288
-5 | -0.1606 | 0.01733 | -0.0916 | -9.2672
-4.5 | -0.1147 | 0.01542 | -0.0899 | -7.4384
-4 | -0.0663 | 0.01422 | -0.0884 | -4.6624
-3.5 | -0.0159 | 0.01312 | -0.0874 | -1.2119
-3 | 0.0266 | 0.01069 | -0.0862 | 2.4883
-2.5 | 0.0789 | 0.01065 | -0.085 | 7.4085
-2 | 0.1318 | 0.01069 | -0.0838 | 12.3293
-1.5 | 0.1818 | 0.01091 | -0.0815 | 16.6636
-1 | 0.2363 | 0.01082 | -0.0808 | 21.8392
-0.5 | 0.2918 | 0.01068 | -0.0806 | 27.3221
0 | 0.3475 | 0.01057 | -0.0805 | 32.8761
0.5 | 0.4034 | 0.01049 | -0.0803 | 38.4557
1 | 0.4585 | 0.01048 | -0.0802 | 43.75
1.5 | 0.5135 | 0.0105 | -0.0801 | 48.9048
2 | 0.567 | 0.01051 | -0.0797 | 53.9486
2.5 | 0.6202 | 0.01056 | -0.0792 | 58.7311
3 | 0.671 | 0.01057 | -0.078 | 63.4816
4 | 0.7901 | 0.01033 | -0.0791 | 76.486
4.5 | 0.8436 | 0.0103 | -0.0786 | 81.9029
5 | 0.8959 | 0.0105 | -0.0781 | 85.3238
5.5 | 0.9448 | 0.01083 | -0.0768 | 87.2392
6 | 0.9781 | 0.012 | -0.0731 | 81.5083
6.5 | 0.9734 | 0.01621 | -0.0649 | 60.0494
7 | 0.9949 | 0.01846 | -0.06 | 53.8949
7.5 | 1.0164 | 0.0203 | -0.0551 | 50.069
8 | 1.0351 | 0.02266 | -0.0503 | 45.6796
8.5 | 1.063 | 0.02476 | -0.0469 | 42.9321
9 | 1.0976 | 0.02791 | -0.0446 | 39.3264
9.5 | 1.1407 | 0.03027 | -0.0431 | 37.6842
10 | 1.1814 | 0.03287 | -0.0417 | 35.9416
10.5 | 1.2415 | 0.03882 | -0.0433 | 31.9809
11 | 1.2575 | 0.04247 | -0.0388 | 29.6091
11.5 | 1.2657 | 0.04668 | -0.0344 | 27.1144
12 | 1.2611 | 0.05272 | -0.0299 | 23.9207
12.5 | 1.2374 | 0.06041 | -0.0257 | 20.4834
13 | 1.1858 | 0.07178 | -0.0234 | 16.5199
13.5 | 1.1354 | 0.08398 | -0.0253 | 13.5199
14 | 1.0842 | 0.09827 | -0.0311 | 11.0329
14.5 | 1.0345 | 0.11543 | -0.0408 | 8.9621
15 | 0.7366 | 0.16634 | -0.0706 | 4.4283
15.5 | 0.76 | 0.169 | -0.0697 | 4.497
16 | 0.7495 | 0.18094 | -0.0762 | 4.1423
16.5 | 0.739 | 0.19086 | -0.0838 | 3.8719

## 19. Re 250k Mach 0.10 (1)
BIGFOIL.COM POLAR EXPORT
NACA64-412 a=0.8
NACA64-412 a=0.8 |  |  |  | Cl Max: | 1.161 | at alpha= | 7.5 | deg
JavaFoil+Calcfoil stall+Eppler ext transition |  |  |  | L/D Max: | 80.857 | at alpha= | 4.5 | deg
Re: | 250000 |  |  | Cd Min: | 0.00903 | at alpha= | -0.5 | deg
Mach: | 0.1 |  |  | Cl=0 at alpha= | -3.125 | deg
|  |  |  | @ Cl=0.1, Cd= | 0.010809
|  |  |  | @ Cl=0.4, Cd= | 0.0091866
|  |  |  | @ Cl=0.6, Cd= | 0.0097297
alpha (deg) | Cl | Cd | Cm | Cl/Cd
-17.5 | -0.476 | 0.22392 | -0.022 | -2.128
-17 | -0.498 | 0.19536 | -0.022 | -2.552
-16.5 | -0.52 | 0.18247 | -0.022 | -2.85
-16 | -0.541 | 0.1693 | -0.022 | -3.194
-15.5 | -0.56 | 0.16153 | -0.021 | -3.468
-15 | -0.578 | 0.14705 | -0.022 | -3.931
-14.5 | -0.594 | 0.13813 | -0.022 | -4.299
-14 | -0.607 | 0.13003 | -0.022 | -4.668
-13.5 | -0.617 | 0.12247 | -0.022 | -5.037
-13 | -0.623 | 0.11205 | -0.023 | -5.562
-12.5 | -0.624 | 0.10507 | -0.023 | -5.943
-12 | -0.619 | 0.09804 | -0.023 | -6.311
-11.5 | -0.609 | 0.09121 | -0.024 | -6.677
-11 | -0.595 | 0.08407 | -0.025 | -7.083
-10.5 | -0.576 | 0.07853 | -0.025 | -7.335
-10 | -0.552 | 0.07322 | -0.025 | -7.541
-9.5 | -0.525 | 0.06819 | -0.026 | -7.702
-9 | -0.495 | 0.06258 | -0.027 | -7.918
-8.5 | -0.463 | 0.0584 | -0.027 | -7.925
-8 | -0.428 | 0.05482 | -0.028 | -7.803
-7.5 | -0.39 | 0.05169 | -0.029 | -7.552
-7 | -0.351 | 0.04808 | -0.03 | -7.296
-6.5 | -0.309 | 0.04564 | -0.03 | -6.781
-6 | -0.266 | 0.04282 | -0.03 | -6.22
-5.5 | -0.222 | 0.04046 | -0.031 | -5.491
-5 | -0.177 | 0.03844 | -0.032 | -4.598
-4.5 | -0.131 | 0.03628 | -0.034 | -3.602
-4 | -0.104 | 0.01129 | -0.071 | -9.182
-3.5 | -0.045 | 0.01109 | -0.072 | -4.022
-3 | 0.015 | 0.01101 | -0.073 | 1.354
-2.5 | 0.075 | 0.01083 | -0.073 | 6.9
-2 | 0.135 | 0.01078 | -0.074 | 12.491
-1.5 | 0.195 | 0.00907 | -0.074 | 21.47
-1 | 0.255 | 0.00917 | -0.075 | 27.809
-0.5 | 0.315 | 0.00903 | -0.075 | 34.866
0 | 0.375 | 0.00914 | -0.076 | 41.001
0.5 | 0.434 | 0.00925 | -0.076 | 46.961
1 | 0.494 | 0.00904 | -0.077 | 54.655
1.5 | 0.553 | 0.00918 | -0.077 | 60.257
2 | 0.612 | 0.00987 | -0.078 | 61.996
2.5 | 0.668 | 0.01005 | -0.078 | 66.525
3 | 0.726 | 0.01026 | -0.079 | 70.751
3.5 | 0.782 | 0.0105 | -0.079 | 74.473
4 | 0.837 | 0.01073 | -0.079 | 78.053
4.5 | 0.891 | 0.01102 | -0.08 | 80.857
5 | 0.94 | 0.01644 | -0.08 | 57.139
5.5 | 0.99 | 0.01713 | -0.08 | 57.768
6 | 1.038 | 0.01789 | -0.081 | 58.026
6.5 | 1.084 | 0.01873 | -0.081 | 57.856
7 | 1.125 | 0.01956 | -0.081 | 57.493
7.5 | 1.161 | 0.0204 | -0.082 | 56.89
8 | 0.984 | 0.05297 | -0.038 | 18.576
8.5 | 1.007 | 0.05708 | -0.036 | 17.641
9 | 1.026 | 0.06102 | -0.036 | 16.82
9.5 | 1.041 | 0.06548 | -0.034 | 15.891
10 | 1.052 | 0.07081 | -0.035 | 14.85
10.5 | 1.056 | 0.07513 | -0.033 | 14.06
11 | 1.052 | 0.08053 | -0.033 | 13.07
11.5 | 1.041 | 0.08881 | -0.032 | 11.721
12 | 1.024 | 0.09325 | -0.032 | 10.985
12.5 | 1.002 | 0.10075 | -0.032 | 9.95

## 20. Re 250k Mach 0.10 (2)
BIGFOIL.COM POLAR EXPORT
NACA64-412 a=0.8
NACA64-412 a=0.8 |  |  |  | Cl Max: | 1.2551 | at alpha= | 11.5 | deg
XFOIL ncrit=9 |  |  |  | L/D Max: | 87.0119 | at alpha= | 5.5 | deg
Re: | 250000 |  |  | Cd Min: | 0.23577 | at alpha= | -20 | deg
Mach: | 0.1 |  |  | Cl=0 at alpha= | -3.3072 | deg
|  |  |  | @ Cl=0.1, Cd= | 0.010714
|  |  |  | @ Cl=0.4, Cd= | 0.010556
|  |  |  | @ Cl=0.6, Cd= | 0.010588
alpha (deg) | Cl | Cd | Cm | Cl/Cd
-20 | -0.6304 | 0.23577 | 0.0215 | -2.6738
-19.5 | -0.61 | 0.22711 | 0.0187 | -2.6859
-19 | -0.5913 | 0.22085 | 0.0154 | -2.6774
-18.5 | -0.5736 | 0.21447 | 0.0115 | -2.6745
-18 | -0.557 | 0.20778 | 0.0073 | -2.6807
-17.5 | -0.5477 | 0.20212 | 0.0009 | -2.7098
-17 | -0.5332 | 0.19358 | -0.003 | -2.7544
-16.5 | -0.5106 | 0.18642 | -0.0047 | -2.739
-16 | -0.4939 | 0.17998 | -0.0079 | -2.7442
-15.5 | -0.4839 | 0.17326 | -0.0133 | -2.7929
-15 | -0.4832 | 0.16694 | -0.02 | -2.8945
-14.5 | -0.4602 | 0.15729 | -0.0206 | -2.9258
-14 | -0.4422 | 0.15086 | -0.0226 | -2.9312
-13.5 | -0.4301 | 0.144 | -0.0259 | -2.9868
-13 | -0.4349 | 0.13652 | -0.0339 | -3.1856
-12.5 | -0.4331 | 0.12647 | -0.0384 | -3.4245
-12 | -0.4094 | 0.12053 | -0.0372 | -3.3967
-11.5 | -0.3977 | 0.11401 | -0.0395 | -3.4883
-11 | -0.3982 | 0.10599 | -0.0452 | -3.757
-10.5 | -0.4138 | 0.0957 | -0.0557 | -4.3239
-10 | -0.4134 | 0.08733 | -0.0548 | -4.7338
-9.5 | -0.4185 | 0.08318 | -0.0521 | -5.0313
-9 | -0.4577 | 0.07905 | -0.0474 | -5.79
-8.5 | -0.4603 | 0.06485 | -0.0673 | -7.0979
-8 | -0.4516 | 0.04967 | -0.0884 | -9.092
-7.5 | -0.4036 | 0.04322 | -0.0922 | -9.3383
-7 | -0.3613 | 0.03703 | -0.0962 | -9.757
-6.5 | -0.3169 | 0.02452 | -0.0949 | -12.9241
-6 | -0.2605 | 0.02091 | -0.0951 | -12.4582
-5.5 | -0.2112 | 0.01906 | -0.0937 | -11.0808
-5 | -0.1618 | 0.01744 | -0.0921 | -9.2775
-4.5 | -0.1157 | 0.01552 | -0.0903 | -7.4549
-4 | -0.067 | 0.01434 | -0.0888 | -4.6722
-3.5 | -0.0167 | 0.01323 | -0.0878 | -1.2623
-3 | 0.0266 | 0.01071 | -0.0866 | 2.4837
-2.5 | 0.0792 | 0.01066 | -0.0854 | 7.4296
-1.5 | 0.1826 | 0.01093 | -0.0818 | 16.7063
-1 | 0.2373 | 0.01085 | -0.0812 | 21.871
-0.5 | 0.2931 | 0.01071 | -0.081 | 27.3669
0 | 0.3491 | 0.01061 | -0.0808 | 32.9029
0.5 | 0.4051 | 0.01055 | -0.0807 | 38.3981
1 | 0.461 | 0.01052 | -0.0806 | 43.8213
1.5 | 0.5163 | 0.01054 | -0.0805 | 48.9848
2 | 0.5703 | 0.01056 | -0.0801 | 54.0057
2.5 | 0.6236 | 0.01061 | -0.0795 | 58.7747
3 | 0.6749 | 0.01063 | -0.0784 | 63.4901
3.5 | 0.7253 | 0.01056 | -0.0768 | 68.6837
4 | 0.7939 | 0.01038 | -0.0793 | 76.4836
4.5 | 0.8482 | 0.01035 | -0.0788 | 81.9517
5 | 0.9006 | 0.01055 | -0.0782 | 85.3649
5.5 | 0.9493 | 0.01091 | -0.0768 | 87.0119
6 | 0.9781 | 0.01235 | -0.0723 | 79.1984
6.5 | 0.9735 | 0.01654 | -0.0641 | 58.8573
7 | 0.9947 | 0.01868 | -0.0591 | 53.2495
7.5 | 1.0162 | 0.02057 | -0.0541 | 49.402
8 | 1.0351 | 0.02298 | -0.0494 | 45.0435
8.5 | 1.0633 | 0.02515 | -0.046 | 42.2783
9 | 1.0992 | 0.0283 | -0.0438 | 38.841
9.5 | 1.1439 | 0.03083 | -0.0423 | 37.1035
10 | 1.1841 | 0.03354 | -0.0409 | 35.3041
10.5 | 1.2394 | 0.03969 | -0.0417 | 31.227
11 | 1.2517 | 0.04362 | -0.0369 | 28.6956
11.5 | 1.2551 | 0.04823 | -0.0323 | 26.0232
12 | 1.2441 | 0.05483 | -0.0279 | 22.6901
12.5 | 1.2147 | 0.06309 | -0.0243 | 19.2534
13 | 1.1662 | 0.07435 | -0.0234 | 15.6853
13.5 | 1.1165 | 0.08699 | -0.0265 | 12.8348
14 | 1.0653 | 0.10213 | -0.0336 | 10.4308
14.5 | 1.0163 | 0.12046 | -0.0447 | 8.4368
15 | 0.9331 | 0.16608 | -0.0676 | 5.6184
15.5 | 0.9155 | 0.18469 | -0.0824 | 4.957
16 | 0.9241 | 0.19382 | -0.0876 | 4.7678
16.5 | 0.9473 | 0.19793 | -0.0875 | 4.786

## 21. Re 250k Mach 0.25 (1)
BIGFOIL.COM POLAR EXPORT
NACA64-412 a=0.8
NACA64-412 a=0.8 |  |  |  | Cl Max: | 1.143 | at alpha= | 7 | deg
JavaFoil+Calcfoil stall+Eppler ext transition |  |  |  | L/D Max: | 78.087 | at alpha= | 4 | deg
Re: | 250000 |  |  | Cd Min: | 0.00908 | at alpha= | 0.5 | deg
Mach: | 0.25 |  |  | Cl=0 at alpha= | -3.1229 | deg
|  |  |  | @ Cl=0.1, Cd= | 0.010961
|  |  |  | @ Cl=0.4, Cd= | 0.0092233
|  |  |  | @ Cl=0.6, Cd= | 0.0099707
alpha (deg) | Cl | Cd | Cm | Cl/Cd
-16 | -0.198 | 0.30869 | -0.021 | -0.641
-15.5 | -0.267 | 0.28018 | -0.022 | -0.952
-15 | -0.325 | 0.23227 | -0.023 | -1.4
-14.5 | -0.378 | 0.19733 | -0.023 | -1.915
-14 | -0.425 | 0.18098 | -0.023 | -2.348
-13.5 | -0.467 | 0.15098 | -0.023 | -3.091
-13 | -0.502 | 0.13633 | -0.023 | -3.683
-12.5 | -0.529 | 0.12171 | -0.023 | -4.346
-12 | -0.544 | 0.10946 | -0.024 | -4.973
-11.5 | -0.553 | 0.1019 | -0.024 | -5.426
-11 | -0.555 | 0.0927 | -0.024 | -5.985
-10.5 | -0.548 | 0.08295 | -0.025 | -6.601
-10 | -0.533 | 0.0773 | -0.025 | -6.894
-9.5 | -0.514 | 0.07237 | -0.026 | -7.096
-9 | -0.49 | 0.06687 | -0.027 | -7.321
-8.5 | -0.461 | 0.06113 | -0.028 | -7.549
-8 | -0.429 | 0.05694 | -0.028 | -7.541
-7.5 | -0.394 | 0.0528 | -0.029 | -7.463
-7 | -0.356 | 0.04953 | -0.03 | -7.183
-6.5 | -0.315 | 0.04614 | -0.031 | -6.826
-6 | -0.272 | 0.04317 | -0.031 | -6.298
-5.5 | -0.227 | 0.04101 | -0.032 | -5.538
-5 | -0.181 | 0.03866 | -0.033 | -4.684
-4.5 | -0.134 | 0.03657 | -0.035 | -3.664
-4 | -0.106 | 0.01141 | -0.073 | -9.325
-3.5 | -0.046 | 0.01122 | -0.074 | -4.084
-3 | 0.015 | 0.01113 | -0.075 | 1.376
-2.5 | 0.077 | 0.01098 | -0.075 | 6.99
-2 | 0.138 | 0.01093 | -0.076 | 12.65
-1.5 | 0.2 | 0.0092 | -0.076 | 21.745
-1 | 0.262 | 0.00934 | -0.077 | 28.06
-0.5 | 0.324 | 0.00913 | -0.077 | 35.444
0 | 0.385 | 0.00927 | -0.078 | 41.505
0.5 | 0.446 | 0.00908 | -0.078 | 49.139
1 | 0.507 | 0.0092 | -0.079 | 55.148
1.5 | 0.568 | 0.00988 | -0.079 | 57.475
2 | 0.628 | 0.01005 | -0.08 | 62.487
2.5 | 0.686 | 0.01025 | -0.08 | 66.884
3 | 0.744 | 0.01047 | -0.081 | 71.095
3.5 | 0.802 | 0.01073 | -0.081 | 74.749
4 | 0.858 | 0.01099 | -0.081 | 78.087
4.5 | 0.909 | 0.01624 | -0.082 | 55.986
5 | 0.962 | 0.01701 | -0.082 | 56.56
5.5 | 1.012 | 0.01777 | -0.082 | 56.963
6 | 1.06 | 0.01861 | -0.083 | 56.961
6.5 | 1.105 | 0.01957 | -0.083 | 56.469
7 | 1.143 | 0.02043 | -0.083 | 55.954
7.5 | 0.971 | 0.05045 | -0.041 | 19.252
8 | 0.992 | 0.05452 | -0.037 | 18.198
8.5 | 1.009 | 0.05839 | -0.037 | 17.285
9 | 1.019 | 0.06303 | -0.034 | 16.166
9.5 | 1.023 | 0.06945 | -0.034 | 14.727
10 | 1.019 | 0.07425 | -0.034 | 13.721
10.5 | 1.007 | 0.08027 | -0.033 | 12.542
11 | 0.98 | 0.08893 | -0.032 | 11.019
11.5 | 0.94 | 0.09598 | -0.031 | 9.796
12 | 0.891 | 0.1109 | -0.03 | 8.034

## 22. Re 250k Mach 0.25 (2)
BIGFOIL.COM POLAR EXPORT
NACA64-412 a=0.8
NACA64-412 a=0.8 |  |  |  | Cl Max: | 1.2151 | at alpha= | 10.5 | deg
XFOIL ncrit=9 |  |  |  | L/D Max: | 85.8252 | at alpha= | 5.5 | deg
Re: | 250000 |  |  | Cd Min: | 0.24038 | at alpha= | -20 | deg
Mach: | 0.25 |  |  | Cl=0 at alpha= | -3.2817 | deg
|  |  |  | @ Cl=0.1, Cd= | 0.01079
|  |  |  | @ Cl=0.4, Cd= | 0.010783
|  |  |  | @ Cl=0.6, Cd= | 0.010904
alpha (deg) | Cl | Cd | Cm | Cl/Cd
-20 | -0.6406 | 0.24038 | 0.0224 | -2.6649
-19.5 | -0.6171 | 0.2309 | 0.0202 | -2.6726
-19 | -0.598 | 0.22449 | 0.0165 | -2.6638
-18.5 | -0.5794 | 0.21779 | 0.0123 | -2.6604
-18 | -0.5627 | 0.21106 | 0.0073 | -2.6661
-17.5 | -0.5536 | 0.20589 | 0.0007 | -2.6888
-17 | -0.5313 | 0.1962 | -0.0016 | -2.708
-16.5 | -0.5112 | 0.1894 | -0.0043 | -2.699
-16 | -0.494 | 0.18267 | -0.0079 | -2.7043
-15.5 | -0.4874 | 0.17664 | -0.0146 | -2.7593
-15 | -0.4821 | 0.17008 | -0.0206 | -2.8345
-14.5 | -0.4529 | 0.16016 | -0.0201 | -2.8278
-14 | -0.4362 | 0.1535 | -0.0229 | -2.8417
-13.5 | -0.4257 | 0.14646 | -0.0272 | -2.9066
-13 | -0.4299 | 0.13952 | -0.0352 | -3.0813
-12.5 | -0.4152 | 0.13 | -0.0364 | -3.1938
-12 | -0.3952 | 0.12381 | -0.037 | -3.192
-11.5 | -0.3848 | 0.11691 | -0.04 | -3.2914
-11 | -0.3945 | 0.10857 | -0.0492 | -3.6336
-10.5 | -0.3965 | 0.09867 | -0.0526 | -4.0184
-10 | -0.3813 | 0.09358 | -0.0511 | -4.0746
-9.5 | -0.3873 | 0.08862 | -0.0499 | -4.3703
-9 | -0.4179 | 0.0848 | -0.0454 | -4.9281
-8.5 | -0.4359 | 0.06848 | -0.0706 | -6.3654
-8 | -0.4302 | 0.05424 | -0.0885 | -7.9314
-7.5 | -0.387 | 0.04738 | -0.0943 | -8.168
-7 | -0.3546 | 0.03988 | -0.0999 | -8.8917
-6.5 | -0.3202 | 0.02753 | -0.0991 | -11.6309
-6 | -0.2731 | 0.02275 | -0.0978 | -12.0044
-5.5 | -0.2214 | 0.02026 | -0.0964 | -10.9279
-5 | -0.1689 | 0.01817 | -0.0948 | -9.2955
-4.5 | -0.1206 | 0.01606 | -0.0927 | -7.5093
-4 | -0.0703 | 0.01495 | -0.0911 | -4.7023
-3.5 | -0.0196 | 0.01369 | -0.0899 | -1.4317
-3 | 0.0253 | 0.01095 | -0.0891 | 2.3105
-2.5 | 0.0791 | 0.01079 | -0.0876 | 7.3309
-2 | 0.1345 | 0.01079 | -0.0863 | 12.4652
-1.5 | 0.1871 | 0.01104 | -0.0839 | 16.9475
-1 | 0.2438 | 0.01096 | -0.0832 | 22.2445
-0.5 | 0.3014 | 0.01085 | -0.083 | 27.7788
0 | 0.3591 | 0.01079 | -0.0829 | 33.2808
0.5 | 0.4166 | 0.01078 | -0.0828 | 38.6456
1 | 0.4738 | 0.01079 | -0.0827 | 43.911
1.5 | 0.5306 | 0.01083 | -0.0825 | 48.9935
2 | 0.5873 | 0.01089 | -0.0822 | 53.9302
2.5 | 0.6433 | 0.01095 | -0.0817 | 58.7489
3 | 0.6981 | 0.01098 | -0.0808 | 63.5792
3.5 | 0.7486 | 0.01094 | -0.0788 | 68.4278
4 | 0.8161 | 0.01063 | -0.0802 | 76.7733
4.5 | 0.872 | 0.01062 | -0.0796 | 82.1092
5 | 0.9258 | 0.01084 | -0.0787 | 85.4059
5.5 | 0.9724 | 0.01133 | -0.0763 | 85.8252
6 | 0.9755 | 0.01437 | -0.0681 | 67.8845
6.5 | 0.9764 | 0.01776 | -0.0601 | 54.9775
7 | 0.9909 | 0.02007 | -0.054 | 49.3722
7.5 | 1.0146 | 0.02216 | -0.0495 | 45.7852
8 | 1.0357 | 0.02487 | -0.045 | 41.6446
8.5 | 1.0668 | 0.02739 | -0.0417 | 38.9485
9 | 1.1103 | 0.03073 | -0.0397 | 36.1308
9.5 | 1.1581 | 0.03412 | -0.0381 | 33.942
10 | 1.1952 | 0.03812 | -0.0362 | 31.3536
10.5 | 1.2151 | 0.04496 | -0.033 | 27.0262
11 | 1.2066 | 0.05047 | -0.0279 | 23.9073
11.5 | 1.187 | 0.05721 | -0.0242 | 20.7481
12 | 1.157 | 0.06586 | -0.0226 | 17.5676
12.5 | 1.1185 | 0.07653 | -0.024 | 14.6152
13 | 1.0748 | 0.08957 | -0.0288 | 11.9996
13.5 | 1.0291 | 0.10548 | -0.0377 | 9.7564
14 | 0.9866 | 0.12452 | -0.0499 | 7.9232
14.5 | 0.9128 | 0.16888 | -0.0752 | 5.405
15.5 | 0.9279 | 0.18915 | -0.0847 | 4.9056

## 23. Re 250k Mach 0.50 (1)
BIGFOIL.COM POLAR EXPORT
NACA64-412 a=0.8
NACA64-412 a=0.8 |  |  |  | Cl Max: | 1.229 | at alpha= | 20 | deg
JavaFoil+Calcfoil stall+Eppler ext transition |  |  |  | L/D Max: | 77.387 | at alpha= | 4 | deg
Re: | 250000 |  |  | Cd Min: | 0.00896 | at alpha= | -1 | deg
Mach: | 0.5 |  |  | Cl=0 at alpha= | -3.125 | deg
|  |  |  | @ Cl=0.1, Cd= | 0.01156
|  |  |  | @ Cl=0.4, Cd= | 0.0099194
|  |  |  | @ Cl=0.6, Cd= | 0.01049
alpha (deg) | Cl | Cd | Cm | Cl/Cd
-20 | -0.921 | 0.26423 | -0.035 | -3.485
-19.5 | -0.894 | 0.25484 | -0.035 | -3.508
-19 | -0.865 | 0.24564 | -0.034 | -3.523
-18.5 | -0.839 | 0.23942 | -0.034 | -3.503
-18 | -0.812 | 0.2349 | -0.034 | -3.457
-17.5 | -0.785 | 0.22321 | -0.035 | -3.519
-17 | -0.759 | 0.21954 | -0.035 | -3.456
-16.5 | -0.73 | 0.21617 | -0.033 | -3.377
-16 | -0.703 | 0.21533 | -0.033 | -3.264
-15.5 | -0.676 | 0.20425 | -0.034 | -3.31
-15 | -0.649 | 0.19885 | -0.034 | -3.264
-14.5 | -0.622 | 0.19622 | -0.034 | -3.171
-14 | -0.595 | 0.19239 | -0.035 | -3.093
-13.5 | -0.567 | 0.16973 | -0.032 | -3.339
-13 | -0.54 | 0.16342 | -0.033 | -3.302
-12.5 | -0.513 | 0.1594 | -0.033 | -3.216
-12 | -0.485 | 0.15416 | -0.033 | -3.149
-11.5 | -0.458 | 0.15221 | -0.034 | -3.011
-11 | -0.431 | 0.14603 | -0.034 | -2.952
-10.5 | -0.403 | 0.14105 | -0.031 | -2.857
-10 | -0.376 | 0.13216 | -0.031 | -2.844
-9.5 | -0.349 | 0.13573 | -0.031 | -2.568
-9 | -0.321 | 0.13568 | -0.032 | -2.368
-8.5 | -0.294 | 0.13038 | -0.032 | -2.255
-8 | -0.266 | 0.10558 | -0.029 | -2.523
-7.5 | -0.239 | 0.09642 | -0.03 | -2.48
-7 | -0.302 | 0.06492 | -0.029 | -4.652
-6.5 | -0.311 | 0.05324 | -0.03 | -5.843
-6 | -0.284 | 0.04761 | -0.033 | -5.957
-5.5 | -0.244 | 0.04344 | -0.035 | -5.611
-5 | -0.197 | 0.0408 | -0.035 | -4.837
-4.5 | -0.147 | 0.03816 | -0.036 | -3.86
-4 | -0.095 | 0.03628 | -0.037 | -2.615
-3.5 | -0.051 | 0.01192 | -0.083 | -4.274
-3 | 0.017 | 0.01179 | -0.083 | 1.448
-2.5 | 0.086 | 0.01162 | -0.084 | 7.366
-2 | 0.154 | 0.01133 | -0.085 | 13.632
-1.5 | 0.223 | 0.00925 | -0.085 | 24.17
-1 | 0.293 | 0.00896 | -0.086 | 32.684
-0.5 | 0.362 | 0.00981 | -0.086 | 36.908
0 | 0.428 | 0.01 | -0.087 | 42.788
0.5 | 0.496 | 0.01018 | -0.087 | 48.724
1 | 0.563 | 0.01037 | -0.088 | 54.316
1.5 | 0.631 | 0.01059 | -0.088 | 59.559
2 | 0.698 | 0.01087 | -0.089 | 64.187
2.5 | 0.761 | 0.01113 | -0.089 | 68.339
3 | 0.825 | 0.01147 | -0.09 | 71.887
3.5 | 0.887 | 0.01184 | -0.09 | 74.9
4 | 0.948 | 0.01224 | -0.09 | 77.387
4.5 | 1.001 | 0.01878 | -0.09 | 53.296
5 | 1.053 | 0.01982 | -0.091 | 53.107
5.5 | 1.099 | 0.021 | -0.091 | 52.317
6 | 0.939 | 0.04423 | -0.043 | 21.233
6.5 | 0.958 | 0.04843 | -0.041 | 19.787
7 | 0.944 | 0.05474 | -0.036 | 17.238
7.5 | 0.844 | 0.06392 | -0.034 | 13.197
8 | 0.6 | 0.10307 | -0.035 | 5.824
8.5 | 0.627 | 0.11699 | -0.035 | 5.356
9 | 0.653 | 0.11754 | -0.036 | 5.556
9.5 | 0.68 | 0.13146 | -0.04 | 5.173
10 | 0.706 | 0.13421 | -0.04 | 5.263
10.5 | 0.732 | 0.13705 | -0.04 | 5.345
11 | 0.76 | 0.16006 | -0.045 | 4.748
11.5 | 0.786 | 0.1529 | -0.046 | 5.142
12 | 0.812 | 0.15682 | -0.046 | 5.178
12.5 | 0.838 | 0.16102 | -0.046 | 5.204
13 | 0.866 | 0.18672 | -0.05 | 4.636
13.5 | 0.891 | 0.18371 | -0.05 | 4.852
14 | 0.917 | 0.19207 | -0.051 | 4.775
14.5 | 0.943 | 0.19365 | -0.051 | 4.87
15 | 0.971 | 0.21385 | -0.054 | 4.54
15.5 | 0.996 | 0.21172 | -0.055 | 4.707
16 | 1.022 | 0.22077 | -0.055 | 4.629
16.5 | 1.049 | 0.23222 | -0.057 | 4.517
17 | 1.076 | 0.2461 | -0.059 | 4.37
17.5 | 1.101 | 0.23925 | -0.059 | 4.601
18 | 1.126 | 0.24198 | -0.06 | 4.654
18.5 | 1.152 | 0.25685 | -0.061 | 4.486
19 | 1.18 | 0.26271 | -0.063 | 4.491
19.5 | 1.205 | 0.27044 | -0.063 | 4.455
20 | 1.229 | 0.27704 | -0.063 | 4.438

## 24. Re 250k Mach 0.50 (2)
BIGFOIL.COM POLAR EXPORT
NACA64-412 a=0.8
NACA64-412 a=0.8 |  |  |  | Cl Max: | 1.1529 | at alpha= | 20 | deg
XFOIL ncrit=9 |  |  |  | L/D Max: | 81.8343 | at alpha= | 5 | deg
Re: | 250000 |  |  | Cd Min: | 0.3014 | at alpha= | 20 | deg
Mach: | 0.5 |  |  | Cl=0 at alpha= | -3.2363 | deg
|  |  |  | @ Cl=0.1, Cd= | 0.011407
|  |  |  | @ Cl=0.4, Cd= | 0.011801
|  |  |  | @ Cl=0.6, Cd= | 0.012241
alpha (deg) | Cl | Cd | Cm | Cl/Cd
-20 | -0.6819 | 0.25831 | 0.0309 | -2.6399
-19.5 | -0.6587 | 0.25047 | 0.0259 | -2.6299
-19 | -0.6359 | 0.24253 | 0.0207 | -2.6219
-18.5 | -0.6159 | 0.23574 | 0.0138 | -2.6126
-17.5 | -0.57 | 0.21812 | 0.0049 | -2.6132
-17 | -0.5468 | 0.21029 | 0.0009 | -2.6002
-16.5 | -0.5249 | 0.20255 | -0.0037 | -2.5915
-16 | -0.5096 | 0.19629 | -0.0108 | -2.5962
-15.5 | -0.4904 | 0.18726 | -0.0155 | -2.6188
-15 | -0.464 | 0.1786 | -0.0177 | -2.598
-14.5 | -0.4432 | 0.17109 | -0.0216 | -2.5904
-14 | -0.4277 | 0.16392 | -0.0272 | -2.6092
-13.5 | -0.4264 | 0.15855 | -0.0349 | -2.6894
-13 | -0.393 | 0.14771 | -0.0346 | -2.6606
-12.5 | -0.3744 | 0.14053 | -0.0375 | -2.6642
-12 | -0.3633 | 0.13342 | -0.0422 | -2.723
-11.5 | -0.3675 | 0.12714 | -0.0502 | -2.8905
-11 | -0.3419 | 0.11831 | -0.0486 | -2.8899
-10.5 | -0.3303 | 0.11209 | -0.0497 | -2.9467
-10 | -0.3357 | 0.10684 | -0.0496 | -3.1421
-9.5 | -0.3756 | 0.10344 | -0.0498 | -3.6311
-9 | -0.3514 | 0.09338 | -0.055 | -3.7631
-8.5 | -0.3148 | 0.08556 | -0.0611 | -3.6793
-8 | -0.3109 | 0.07096 | -0.0858 | -4.3813
-7.5 | -0.2611 | 0.0643 | -0.0891 | -4.0607
-7 | -0.2882 | 0.05109 | -0.1125 | -5.641
-6.5 | -0.2864 | 0.03846 | -0.1144 | -7.4467
-6 | -0.2758 | 0.03227 | -0.1124 | -8.5466
-5.5 | -0.2462 | 0.02689 | -0.1097 | -9.1558
-5 | -0.2003 | 0.02299 | -0.1069 | -8.7125
-4.5 | -0.1451 | 0.01986 | -0.1043 | -7.3061
-4 | -0.089 | 0.01723 | -0.1019 | -5.1654
-3.5 | -0.0307 | 0.01566 | -0.0997 | -1.9604
-3 | 0.0275 | 0.01414 | -0.0982 | 1.9448
-2.5 | 0.0812 | 0.01145 | -0.0978 | 7.0917
-2 | 0.143 | 0.01131 | -0.0958 | 12.6437
-1.5 | 0.2059 | 0.01155 | -0.0939 | 17.8268
-1 | 0.2671 | 0.01184 | -0.0917 | 22.5591
-0.5 | 0.3332 | 0.0118 | -0.0915 | 28.2373
0 | 0.3994 | 0.0118 | -0.0915 | 33.8475
0.5 | 0.4644 | 0.01188 | -0.0914 | 39.0909
1 | 0.5291 | 0.01203 | -0.0913 | 43.9817
1.5 | 0.5936 | 0.01222 | -0.0911 | 48.5761
2 | 0.6586 | 0.01243 | -0.0909 | 52.9847
2.5 | 0.7236 | 0.0126 | -0.0903 | 57.4286
3 | 0.7873 | 0.01273 | -0.0892 | 61.846
3.5 | 0.8461 | 0.01283 | -0.0869 | 65.947
4 | 0.9004 | 0.01222 | -0.0822 | 73.6825
4.5 | 0.9693 | 0.01195 | -0.0809 | 81.113
5 | 1.0172 | 0.01243 | -0.0764 | 81.8343
5.5 | 0.989 | 0.01571 | -0.0624 | 62.9535
6 | 0.9707 | 0.01988 | -0.0525 | 48.828
6.5 | 0.9793 | 0.02343 | -0.0463 | 41.7968
7 | 0.9932 | 0.02708 | -0.0412 | 36.6765
7.5 | 1.0182 | 0.03049 | -0.0366 | 33.3946
8 | 1.0522 | 0.03412 | -0.0322 | 30.8382
8.5 | 1.0916 | 0.03846 | -0.0282 | 28.3827
9 | 1.1057 | 0.04429 | -0.0248 | 24.965
9.5 | 1.0973 | 0.05222 | -0.0226 | 21.013
10 | 1.0756 | 0.06155 | -0.0227 | 17.4752
10.5 | 1.0455 | 0.07272 | -0.0258 | 14.3771
11 | 1.0113 | 0.08601 | -0.0322 | 11.7579
11.5 | 0.9766 | 0.10157 | -0.0418 | 9.615
12 | 0.9471 | 0.11908 | -0.0534 | 7.9535
12.5 | 0.9305 | 0.13651 | -0.0641 | 6.8164
13 | 0.9247 | 0.15195 | -0.0732 | 6.0856
13.5 | 0.929 | 0.16454 | -0.08 | 5.646
14 | 0.9391 | 0.18143 | -0.0873 | 5.1761
14.5 | 0.9543 | 0.19305 | -0.0918 | 4.9433
15 | 0.954 | 0.20491 | -0.1036 | 4.6557
15.5 | 0.9811 | 0.21275 | -0.1053 | 4.6115
16 | 1.001 | 0.22417 | -0.1097 | 4.4654
16.5 | 1.0057 | 0.23442 | -0.121 | 4.2902
17 | 1.0265 | 0.24322 | -0.1259 | 4.2205
17.5 | 1.0573 | 0.25387 | -0.1266 | 4.1647
18 | 1.0653 | 0.26257 | -0.1375 | 4.0572
18.5 | 1.0846 | 0.27199 | -0.1439 | 3.9876
19 | 1.1063 | 0.28072 | -0.1489 | 3.9409
19.5 | 1.1332 | 0.29082 | -0.1512 | 3.8966
20 | 1.1529 | 0.3014 | -0.1575 | 3.8251

## 25. Re 500k Mach 0.00 (1)
BIGFOIL.COM POLAR EXPORT
NACA64-412 a=0.8
NACA64-412 a=0.8 |  |  |  | Cl Max: | 1.262 | at alpha= | 9.5 | deg
JavaFoil+Calcfoil stall+Eppler ext transition |  |  |  | L/D Max: | 106.334 | at alpha= | 4 | deg
Re: | 500000 |  |  | Cd Min: | 0.00717 | at alpha= | -2 | deg
Mach: | 0 |  |  | Cl=0 at alpha= | -3.1271 | deg
|  |  |  | @ Cl=0.1, Cd= | 0.008258
|  |  |  | @ Cl=0.4, Cd= | 0.007564
|  |  |  | @ Cl=0.6, Cd= | 0.0076862
alpha (deg) | Cl | Cd | Cm | Cl/Cd
-18 | -0.501 | 0.19237 | -0.022 | -2.604
-17.5 | -0.52 | 0.18643 | -0.022 | -2.791
-17 | -0.539 | 0.17338 | -0.023 | -3.111
-16.5 | -0.558 | 0.15405 | -0.022 | -3.62
-16 | -0.575 | 0.14618 | -0.022 | -3.934
-15.5 | -0.591 | 0.13768 | -0.022 | -4.293
-15 | -0.606 | 0.1299 | -0.022 | -4.661
-14.5 | -0.618 | 0.12138 | -0.023 | -5.089
-14 | -0.627 | 0.1134 | -0.023 | -5.532
-13.5 | -0.634 | 0.10694 | -0.023 | -5.927
-13 | -0.637 | 0.1003 | -0.024 | -6.353
-12.5 | -0.636 | 0.09411 | -0.024 | -6.754
-12 | -0.627 | 0.08793 | -0.024 | -7.136
-11.5 | -0.616 | 0.08204 | -0.025 | -7.503
-11 | -0.6 | 0.07665 | -0.026 | -7.832
-10.5 | -0.579 | 0.07222 | -0.026 | -8.022
-10 | -0.555 | 0.06727 | -0.027 | -8.244
-9.5 | -0.527 | 0.06261 | -0.027 | -8.411
-9 | -0.496 | 0.05845 | -0.029 | -8.492
-8.5 | -0.463 | 0.05444 | -0.029 | -8.508
-8 | -0.428 | 0.05106 | -0.03 | -8.375
-7.5 | -0.39 | 0.04815 | -0.031 | -8.102
-7 | -0.351 | 0.04507 | -0.033 | -7.781
-6.5 | -0.309 | 0.04242 | -0.034 | -7.291
-6 | -0.266 | 0.03991 | -0.035 | -6.677
-5.5 | -0.275 | 0.01015 | -0.069 | -27.097
-5 | -0.219 | 0.00993 | -0.07 | -22.038
-4.5 | -0.161 | 0.00971 | -0.071 | -16.628
-4 | -0.103 | 0.00952 | -0.071 | -10.846
-3.5 | -0.044 | 0.00938 | -0.072 | -4.733
-3 | 0.015 | 0.00922 | -0.072 | 1.608
-2.5 | 0.074 | 0.00909 | -0.073 | 8.173
-2 | 0.134 | 0.00717 | -0.073 | 18.691
-1.5 | 0.194 | 0.00722 | -0.074 | 26.832
-1 | 0.254 | 0.00731 | -0.074 | 34.732
-0.5 | 0.313 | 0.00741 | -0.075 | 42.31
0 | 0.373 | 0.00751 | -0.076 | 49.687
0.5 | 0.433 | 0.00763 | -0.076 | 56.738
1 | 0.492 | 0.00743 | -0.077 | 66.311
1.5 | 0.551 | 0.00758 | -0.077 | 72.737
2 | 0.611 | 0.00771 | -0.078 | 79.2
2.5 | 0.668 | 0.00782 | -0.078 | 85.438
3 | 0.726 | 0.00762 | -0.079 | 95.24
3.5 | 0.783 | 0.00773 | -0.079 | 101.218
4 | 0.839 | 0.00789 | -0.08 | 106.334
4.5 | 0.893 | 0.00871 | -0.08 | 102.517
5 | 0.939 | 0.01422 | -0.08 | 66.036
5.5 | 0.989 | 0.01479 | -0.08 | 66.856
6 | 1.037 | 0.01543 | -0.081 | 67.224
6.5 | 1.084 | 0.01614 | -0.081 | 67.154
7 | 1.125 | 0.01688 | -0.081 | 66.626
7.5 | 1.162 | 0.01772 | -0.082 | 65.581
8 | 1.195 | 0.01855 | -0.082 | 64.411
8.5 | 1.223 | 0.01949 | -0.082 | 62.739
9 | 1.032 | 0.05653 | -0.044 | 18.254
9.5 | 1.262 | 0.02137 | -0.083 | 59.064
10 | 1.058 | 0.06475 | -0.041 | 16.342
10.5 | 1.065 | 0.06971 | -0.039 | 15.271
11 | 1.063 | 0.07516 | -0.038 | 14.141
11.5 | 1.054 | 0.08189 | -0.037 | 12.873
12 | 1.042 | 0.08679 | -0.038 | 12.003
12.5 | 1.024 | 0.09314 | -0.037 | 10.99
13 | 1.001 | 0.09951 | -0.036 | 10.056
13.5 | 0.975 | 0.10605 | -0.035 | 9.194
14 | 0.946 | 0.11242 | -0.035 | 8.416
14.5 | 0.915 | 0.12196 | -0.034 | 7.5

## 26. Re 500k Mach 0.00 (2)
BIGFOIL.COM POLAR EXPORT
NACA64-412 a=0.8
NACA64-412 a=0.8 |  |  |  | Cl Max: | 1.3202 | at alpha= | 13.5 | deg
XFOIL ncrit=9 |  |  |  | L/D Max: | 109.294 | at alpha= | 5 | deg
Re: | 500000 |  |  | Cd Min: | 0.23137 | at alpha= | -20 | deg
Mach: | 0 |  |  | Cl=0 at alpha= | -3.2134 | deg
|  |  |  | @ Cl=0.1, Cd= | 0.0072053
|  |  |  | @ Cl=0.4, Cd= | 0.0073287
|  |  |  | @ Cl=0.6, Cd= | 0.0076587
alpha (deg) | Cl | Cd | Cm | Cl/Cd
-20 | -0.6266 | 0.23137 | 0.0228 | -2.7082
-19.5 | -0.6079 | 0.22546 | 0.0195 | -2.6963
-19 | -0.5906 | 0.21935 | 0.0156 | -2.6925
-18.5 | -0.5734 | 0.21284 | 0.0116 | -2.694
-18 | -0.5593 | 0.20524 | 0.0064 | -2.7251
-17.5 | -0.5495 | 0.1979 | 0.0008 | -2.7767
-17 | -0.5279 | 0.19067 | -0.0008 | -2.7687
-16.5 | -0.511 | 0.18447 | -0.0042 | -2.7701
-16 | -0.4957 | 0.17767 | -0.0078 | -2.79
-15.5 | -0.49 | 0.16894 | -0.0142 | -2.9004
-15 | -0.4819 | 0.15961 | -0.0183 | -3.0192
-14.5 | -0.4596 | 0.15425 | -0.0194 | -2.9796
-14 | -0.4455 | 0.14773 | -0.0225 | -3.0156
-13.5 | -0.4425 | 0.13879 | -0.0284 | -3.1883
-13 | -0.4371 | 0.12975 | -0.0336 | -3.3688
-12.5 | -0.4329 | 0.1207 | -0.0361 | -3.5866
-12 | -0.416 | 0.11582 | -0.0374 | -3.5918
-11.5 | -0.4085 | 0.10854 | -0.0407 | -3.7636
-11 | -0.4122 | 0.09799 | -0.0479 | -4.2066
-10.5 | -0.4173 | 0.08687 | -0.0552 | -4.8037
-10 | -0.4511 | 0.07253 | -0.0647 | -6.2195
-9.5 | -0.4861 | 0.05228 | -0.0906 | -9.298
-9 | -0.4711 | 0.04496 | -0.0941 | -10.4782
-8.5 | -0.4543 | 0.04131 | -0.0928 | -10.9973
-8 | -0.4542 | 0.03085 | -0.0895 | -14.7229
-7.5 | -0.4331 | 0.02173 | -0.0864 | -19.931
-7 | -0.3875 | 0.0194 | -0.0853 | -19.9742
-6.5 | -0.3396 | 0.01723 | -0.0842 | -19.7098
-6 | -0.2905 | 0.01548 | -0.083 | -18.7661
-5.5 | -0.2402 | 0.01392 | -0.0822 | -17.2557
-5 | -0.1905 | 0.01241 | -0.0815 | -15.3505
-4.5 | -0.1379 | 0.01157 | -0.0811 | -11.9188
-4 | -0.0853 | 0.01054 | -0.0807 | -8.093
-3.5 | -0.0305 | 0.00987 | -0.0807 | -3.0902
-3 | 0.0227 | 0.00856 | -0.0811 | 2.6519
-2.5 | 0.0749 | 0.00725 | -0.0813 | 10.331
-2 | 0.1311 | 0.00715 | -0.0813 | 18.3357
-1.5 | 0.1874 | 0.00712 | -0.0813 | 26.3202
-1 | 0.2427 | 0.00722 | -0.0809 | 33.615
-0.5 | 0.2993 | 0.00725 | -0.0811 | 41.2828
0 | 0.3561 | 0.00729 | -0.0813 | 48.8477
0.5 | 0.4128 | 0.00734 | -0.0815 | 56.2398
1 | 0.4694 | 0.00742 | -0.0817 | 63.2615
1.5 | 0.5257 | 0.00751 | -0.0819 | 70
2 | 0.582 | 0.00762 | -0.0821 | 76.378
2.5 | 0.6378 | 0.00774 | -0.0821 | 82.4031
3 | 0.6928 | 0.00783 | -0.0821 | 88.4802
3.5 | 0.746 | 0.00789 | -0.0815 | 94.5501
4 | 0.7974 | 0.00798 | -0.0806 | 99.9248
4.5 | 0.8478 | 0.00809 | -0.0795 | 104.796
5 | 0.8984 | 0.00822 | -0.0784 | 109.2944
5.5 | 0.936 | 0.00976 | -0.0761 | 95.9016
6 | 0.9586 | 0.01258 | -0.0718 | 76.2003
6.5 | 0.9909 | 0.01442 | -0.0686 | 68.7171
7 | 1.0269 | 0.01575 | -0.0658 | 65.2
7.5 | 1.0633 | 0.01685 | -0.0629 | 63.1039
8 | 1.0824 | 0.01866 | -0.0576 | 58.0064
8.5 | 1.1107 | 0.0201 | -0.0539 | 55.2587
9 | 1.1373 | 0.02178 | -0.0503 | 52.2176
9.5 | 1.1568 | 0.02428 | -0.0463 | 47.6442
10 | 1.1842 | 0.02649 | -0.0434 | 44.7037
10.5 | 1.2129 | 0.02853 | -0.0409 | 42.5131
11 | 1.2388 | 0.03064 | -0.0385 | 40.4308
11.5 | 1.265 | 0.03429 | -0.0361 | 36.8912
12 | 1.2874 | 0.03717 | -0.0337 | 34.6355
12.5 | 1.3041 | 0.03999 | -0.0315 | 32.6107
13 | 1.3179 | 0.0435 | -0.0296 | 30.2966
13.5 | 1.3202 | 0.04955 | -0.0276 | 26.6438
14 | 1.3173 | 0.05515 | -0.0263 | 23.8858
14.5 | 1.3029 | 0.06291 | -0.026 | 20.7105
15 | 1.2799 | 0.0724 | -0.0274 | 17.6782
15.5 | 1.2479 | 0.08434 | -0.0312 | 14.7961
16 | 1.203 | 0.10024 | -0.0386 | 12.0012
16.5 | 1.1442 | 0.122 | -0.0514 | 9.3787
17 | 1.0482 | 0.16101 | -0.0766 | 6.5102
17.5 | 0.9616 | 0.21456 | -0.1019 | 4.4817
18 | 0.9776 | 0.22041 | -0.1052 | 4.4354
18.5 | 0.9869 | 0.22974 | -0.1097 | 4.2957

## 27. Re 500k Mach 0.10 (1)
BIGFOIL.COM POLAR EXPORT
NACA64-412 a=0.8
NACA64-412 a=0.8 |  |  |  | Cl Max: | 1.245 | at alpha= | 9 | deg
JavaFoil+Calcfoil stall+Eppler ext transition |  |  |  | L/D Max: | 106.465 | at alpha= | 4 | deg
Re: | 500000 |  |  | Cd Min: | 0.00725 | at alpha= | -1.5 | deg
Mach: | 0.1 |  |  | Cl=0 at alpha= | -3.125 | deg
|  |  |  | @ Cl=0.1, Cd= | 0.009125
|  |  |  | @ Cl=0.4, Cd= | 0.0075683
|  |  |  | @ Cl=0.6, Cd= | 0.0076797
alpha (deg) | Cl | Cd | Cm | Cl/Cd
-17.5 | -0.477 | 0.19058 | -0.022 | -2.501
-17 | -0.499 | 0.17638 | -0.023 | -2.827
-16.5 | -0.52 | 0.16718 | -0.023 | -3.112
-16 | -0.541 | 0.15088 | -0.022 | -3.585
-15.5 | -0.56 | 0.14002 | -0.022 | -4.002
-15 | -0.578 | 0.1313 | -0.022 | -4.404
-14.5 | -0.594 | 0.12353 | -0.022 | -4.808
-14 | -0.607 | 0.11558 | -0.023 | -5.253
-13.5 | -0.617 | 0.10928 | -0.023 | -5.646
-13 | -0.623 | 0.10115 | -0.023 | -6.163
-12.5 | -0.625 | 0.09575 | -0.024 | -6.524
-12 | -0.619 | 0.09007 | -0.024 | -6.872
-11.5 | -0.609 | 0.08391 | -0.025 | -7.261
-11 | -0.596 | 0.07655 | -0.025 | -7.781
-10.5 | -0.577 | 0.07269 | -0.027 | -7.931
-10 | -0.553 | 0.06794 | -0.027 | -8.134
-9.5 | -0.526 | 0.06351 | -0.027 | -8.276
-9 | -0.496 | 0.05865 | -0.029 | -8.457
-8.5 | -0.463 | 0.05512 | -0.029 | -8.408
-8 | -0.428 | 0.05157 | -0.03 | -8.305
-7.5 | -0.391 | 0.04841 | -0.031 | -8.077
-7 | -0.352 | 0.04518 | -0.032 | -7.782
-6.5 | -0.31 | 0.04263 | -0.034 | -7.279
-6 | -0.267 | 0.04026 | -0.033 | -6.631
-5.5 | -0.276 | 0.01015 | -0.07 | -27.227
-5 | -0.22 | 0.00993 | -0.07 | -22.135
-4.5 | -0.162 | 0.0097 | -0.071 | -16.715
-4 | -0.104 | 0.00959 | -0.071 | -10.816
-3.5 | -0.045 | 0.00938 | -0.072 | -4.756
-3 | 0.015 | 0.00929 | -0.073 | 1.605
-2.5 | 0.075 | 0.00915 | -0.073 | 8.163
-2 | 0.135 | 0.00909 | -0.074 | 14.819
-1.5 | 0.195 | 0.00725 | -0.074 | 26.859
-1 | 0.255 | 0.00731 | -0.075 | 34.888
-0.5 | 0.315 | 0.0074 | -0.075 | 42.545
0 | 0.375 | 0.00751 | -0.076 | 49.937
0.5 | 0.435 | 0.00765 | -0.076 | 56.848
1 | 0.495 | 0.00751 | -0.077 | 65.837
1.5 | 0.554 | 0.00758 | -0.077 | 73.104
2 | 0.614 | 0.00771 | -0.078 | 79.572
2.5 | 0.671 | 0.00786 | -0.078 | 85.397
3 | 0.729 | 0.00762 | -0.079 | 95.663
3.5 | 0.786 | 0.00776 | -0.079 | 101.286
4 | 0.843 | 0.00791 | -0.08 | 106.465
4.5 | 0.897 | 0.00876 | -0.08 | 102.395
5 | 0.943 | 0.0143 | -0.08 | 65.953
5.5 | 0.993 | 0.01489 | -0.081 | 66.715
6 | 1.042 | 0.01554 | -0.081 | 67.028
6.5 | 1.087 | 0.01628 | -0.081 | 66.797
7 | 1.128 | 0.01703 | -0.082 | 66.257
7.5 | 1.165 | 0.01788 | -0.082 | 65.144
8 | 1.197 | 0.01873 | -0.082 | 63.907
8.5 | 1.224 | 0.01966 | -0.083 | 62.257
9 | 1.245 | 0.02064 | -0.083 | 60.311
9.5 | 1.044 | 0.06168 | -0.04 | 16.923
10 | 1.055 | 0.06516 | -0.042 | 16.198
10.5 | 1.058 | 0.07102 | -0.038 | 14.903
11 | 1.054 | 0.07589 | -0.037 | 13.893
11.5 | 1.042 | 0.08148 | -0.035 | 12.789
12 | 1.026 | 0.08712 | -0.037 | 11.777
12.5 | 1.004 | 0.09395 | -0.036 | 10.685
13 | 0.977 | 0.10098 | -0.034 | 9.67
13.5 | 0.946 | 0.10822 | -0.034 | 8.744
14 | 0.913 | 0.11502 | -0.034 | 7.937

## 28. Re 500k Mach 0.10 (2)
BIGFOIL.COM POLAR EXPORT
NACA64-412 a=0.8
NACA64-412 a=0.8 |  |  |  | Cl Max: | 1.3111 | at alpha= | 13 | deg
XFOIL ncrit=9 |  |  |  | L/D Max: | 109.214 | at alpha= | 5 | deg
Re: | 500000 |  |  | Cd Min: | 0.22197 | at alpha= | 18 | deg
Mach: | 0.1 |  |  | Cl=0 at alpha= | -3.213 | deg
|  |  |  | @ Cl=0.1, Cd= | 0.0072217
|  |  |  | @ Cl=0.4, Cd= | 0.0073568
|  |  |  | @ Cl=0.6, Cd= | 0.0076814
alpha (deg) | Cl | Cd | Cm | Cl/Cd
-12.5 | -0.43 | 0.12155 | -0.036 | -3.5376
-12 | -0.413 | 0.11656 | -0.0373 | -3.5432
-11.5 | -0.4054 | 0.10925 | -0.0407 | -3.7108
-11 | -0.4087 | 0.09874 | -0.0481 | -4.1392
-10.5 | -0.4127 | 0.08807 | -0.0548 | -4.686
-9.5 | -0.4795 | 0.05319 | -0.09 | -9.0149
-9 | -0.4611 | 0.04652 | -0.0945 | -9.9119
-8.5 | -0.4478 | 0.04252 | -0.0935 | -10.5315
-7.5 | -0.434 | 0.02258 | -0.0872 | -19.2205
-7 | -0.3896 | 0.01982 | -0.086 | -19.6569
-6.5 | -0.3417 | 0.01755 | -0.0848 | -19.4701
-6 | -0.2923 | 0.01567 | -0.0836 | -18.6535
-5.5 | -0.2411 | 0.0143 | -0.0828 | -16.8601
-5 | -0.1918 | 0.01249 | -0.082 | -15.3563
-4.5 | -0.1388 | 0.01163 | -0.0816 | -11.9347
-4 | -0.0859 | 0.01059 | -0.0812 | -8.1114
-3.5 | -0.031 | 0.00991 | -0.0811 | -3.1282
-3 | 0.023 | 0.00872 | -0.0814 | 2.6376
-2.5 | 0.0752 | 0.00727 | -0.0817 | 10.3439
-2 | 0.1317 | 0.00716 | -0.0817 | 18.3939
-1.5 | 0.1883 | 0.00715 | -0.0817 | 26.3357
-1 | 0.244 | 0.00724 | -0.0813 | 33.7017
-0.5 | 0.3009 | 0.00728 | -0.0815 | 41.3324
0 | 0.358 | 0.00732 | -0.0817 | 48.9071
0.5 | 0.415 | 0.00737 | -0.0819 | 56.3094
1 | 0.472 | 0.00745 | -0.0821 | 63.3557
1.5 | 0.5287 | 0.00754 | -0.0823 | 70.1194
2 | 0.5853 | 0.00765 | -0.0825 | 76.5098
2.5 | 0.6414 | 0.00777 | -0.0825 | 82.5483
3 | 0.6968 | 0.00786 | -0.0824 | 88.6514
3.5 | 0.7504 | 0.00793 | -0.0819 | 94.628
4 | 0.802 | 0.00803 | -0.0809 | 99.8755
4.5 | 0.8527 | 0.00815 | -0.0798 | 104.6258
5 | 0.9032 | 0.00827 | -0.0786 | 109.214
5.5 | 0.9384 | 0.01001 | -0.0758 | 93.7463
6 | 0.9608 | 0.01282 | -0.0715 | 74.9454
6.5 | 0.9936 | 0.01458 | -0.0682 | 68.1481
7 | 1.029 | 0.01594 | -0.0651 | 64.5546
7.5 | 1.0637 | 0.01704 | -0.0619 | 62.4237
8 | 1.0802 | 0.01905 | -0.0562 | 56.7034
8.5 | 1.1103 | 0.02044 | -0.0528 | 54.32
9 | 1.1368 | 0.02221 | -0.0492 | 51.1842
9.5 | 1.1542 | 0.02514 | -0.045 | 45.9109
10 | 1.1846 | 0.02706 | -0.0423 | 43.7768
10.5 | 1.2132 | 0.02919 | -0.0398 | 41.5622
11 | 1.2385 | 0.03151 | -0.0374 | 39.305
11.5 | 1.2643 | 0.03522 | -0.0349 | 35.8972
12 | 1.2852 | 0.03846 | -0.0323 | 33.4165
12.5 | 1.2998 | 0.04146 | -0.0302 | 31.3507
13 | 1.3111 | 0.04543 | -0.0283 | 28.8598
13.5 | 1.306 | 0.05224 | -0.0264 | 25
14 | 1.2965 | 0.05898 | -0.0256 | 21.982
14.5 | 1.2738 | 0.0682 | -0.0262 | 18.6774
15 | 1.2426 | 0.07962 | -0.0293 | 15.6066
15.5 | 1.2024 | 0.09403 | -0.0354 | 12.7874
16 | 1.153 | 0.11254 | -0.0456 | 10.2452
16.5 | 1.0924 | 0.13792 | -0.0621 | 7.9205
17 | 0.9508 | 0.20811 | -0.0984 | 4.5687
17.5 | 0.9632 | 0.21605 | -0.1031 | 4.4582
18 | 0.9795 | 0.22197 | -0.1064 | 4.4128

## 29. Re 500k Mach 0.25 (1)
BIGFOIL.COM POLAR EXPORT
NACA64-412 a=0.8
NACA64-412 a=0.8 |  |  |  | Cl Max: | 1.224 | at alpha= | 8.5 | deg
JavaFoil+Calcfoil stall+Eppler ext transition |  |  |  | L/D Max: | 107.285 | at alpha= | 3.5 | deg
Re: | 500000 |  |  | Cd Min: | 0.00732 | at alpha= | -1.5 | deg
Mach: | 0.25 |  |  | Cl=0 at alpha= | -3.1229 | deg
|  |  |  | @ Cl=0.1, Cd= | 0.0091961
|  |  |  | @ Cl=0.4, Cd= | 0.007659
|  |  |  | @ Cl=0.6, Cd= | 0.007785
alpha (deg) | Cl | Cd | Cm | Cl/Cd
-16 | -0.198 | 0.20228 | -0.024 | -0.979
-15.5 | -0.267 | 0.23125 | -0.024 | -1.154
-15 | -0.325 | 0.16902 | -0.025 | -1.926
-14.5 | -0.378 | 0.16454 | -0.024 | -2.297
-14 | -0.425 | 0.15265 | -0.024 | -2.786
-13.5 | -0.467 | 0.13059 | -0.023 | -3.574
-13 | -0.502 | 0.1181 | -0.023 | -4.252
-12.5 | -0.529 | 0.10862 | -0.023 | -4.871
-12 | -0.544 | 0.0977 | -0.024 | -5.572
-11.5 | -0.553 | 0.09144 | -0.024 | -6.048
-11 | -0.555 | 0.08369 | -0.025 | -6.631
-10.5 | -0.548 | 0.07614 | -0.026 | -7.194
-10 | -0.533 | 0.07088 | -0.026 | -7.522
-9.5 | -0.514 | 0.06629 | -0.027 | -7.75
-9 | -0.49 | 0.06116 | -0.028 | -8.012
-8.5 | -0.462 | 0.05652 | -0.029 | -8.172
-8 | -0.43 | 0.05296 | -0.03 | -8.116
-7.5 | -0.395 | 0.04969 | -0.031 | -7.941
-7 | -0.356 | 0.04634 | -0.032 | -7.69
-6.5 | -0.316 | 0.0431 | -0.034 | -7.322
-6 | -0.273 | 0.04062 | -0.034 | -6.71
-5.5 | -0.228 | 0.03841 | -0.035 | -5.929
-5 | -0.225 | 0.01011 | -0.072 | -22.276
-4.5 | -0.166 | 0.00992 | -0.073 | -16.755
-4 | -0.106 | 0.00971 | -0.073 | -10.96
-3.5 | -0.046 | 0.00949 | -0.074 | -4.826
-3 | 0.015 | 0.00939 | -0.075 | 1.631
-2.5 | 0.077 | 0.00923 | -0.075 | 8.311
-2 | 0.138 | 0.00914 | -0.076 | 15.135
-1.5 | 0.2 | 0.00732 | -0.076 | 27.326
-1 | 0.262 | 0.00742 | -0.077 | 35.318
-0.5 | 0.324 | 0.00752 | -0.077 | 43.056
0 | 0.385 | 0.00763 | -0.078 | 50.506
0.5 | 0.447 | 0.00775 | -0.079 | 57.698
1 | 0.508 | 0.00757 | -0.079 | 67.104
1.5 | 0.569 | 0.00772 | -0.08 | 73.722
2 | 0.631 | 0.00785 | -0.08 | 80.326
2.5 | 0.689 | 0.00768 | -0.081 | 89.778
3 | 0.748 | 0.00778 | -0.081 | 96.214
3.5 | 0.807 | 0.00752 | -0.082 | 107.285
4 | 0.864 | 0.00875 | -0.082 | 98.691
4.5 | 0.912 | 0.01407 | -0.082 | 64.829
5 | 0.965 | 0.01479 | -0.082 | 65.257
5.5 | 1.016 | 0.01545 | -0.083 | 65.743
6 | 1.064 | 0.01618 | -0.083 | 65.74
6.5 | 1.109 | 0.01702 | -0.083 | 65.121
7 | 1.147 | 0.01785 | -0.084 | 64.238
7.5 | 1.179 | 0.01885 | -0.084 | 62.569
8 | 1.205 | 0.01981 | -0.084 | 60.834
8.5 | 1.224 | 0.02083 | -0.085 | 58.766
9 | 1.021 | 0.05931 | -0.039 | 17.215
9.5 | 1.025 | 0.06411 | -0.039 | 15.984
10 | 1.02 | 0.06883 | -0.038 | 14.825
10.5 | 1.008 | 0.07507 | -0.037 | 13.429
11 | 0.981 | 0.08135 | -0.036 | 12.059
11.5 | 0.941 | 0.08794 | -0.034 | 10.7
12 | 0.892 | 0.09858 | -0.033 | 9.045
12.5 | 0.833 | 0.10432 | -0.032 | 7.987
13 | 0.767 | 0.1176 | -0.031 | 6.522
13.5 | 0.694 | 0.13016 | -0.031 | 5.334

## 30. Re 500k Mach 0.25 (2)
BIGFOIL.COM POLAR EXPORT
NACA64-412 a=0.8
NACA64-412 a=0.8 |  |  |  | Cl Max: | 1.247 | at alpha= | 12.5 | deg
XFOIL ncrit=9 |  |  |  | L/D Max: | 106.302 | at alpha= | 5 | deg
Re: | 500000 |  |  | Cd Min: | 0.23639 | at alpha= | -20 | deg
Mach: | 0.25 |  |  | Cl=0 at alpha= | -3.2139 | deg
|  |  |  | @ Cl=0.1, Cd= | 0.0073382
|  |  |  | @ Cl=0.4, Cd= | 0.0075017
|  |  |  | @ Cl=0.6, Cd= | 0.0078426
alpha (deg) | Cl | Cd | Cm | Cl/Cd
-20 | -0.6363 | 0.23639 | 0.0248 | -2.6917
-19.5 | -0.6172 | 0.2302 | 0.0211 | -2.6811
-19 | -0.5987 | 0.22374 | 0.0169 | -2.6759
-18.5 | -0.5804 | 0.21683 | 0.0126 | -2.6768
-18 | -0.5652 | 0.20921 | 0.0072 | -2.7016
-17.5 | -0.5535 | 0.20202 | 0.0015 | -2.7398
-17 | -0.5299 | 0.19464 | -0.0001 | -2.7225
-16.5 | -0.5121 | 0.1881 | -0.0037 | -2.7225
-16 | -0.4956 | 0.18099 | -0.0077 | -2.7383
-15.5 | -0.4883 | 0.17257 | -0.0142 | -2.8296
-15 | -0.4758 | 0.16364 | -0.018 | -2.9076
-14.5 | -0.4534 | 0.15785 | -0.0195 | -2.8723
-14 | -0.4386 | 0.15104 | -0.0228 | -2.9039
-13.5 | -0.435 | 0.14224 | -0.0293 | -3.0582
-13 | -0.4268 | 0.13364 | -0.0341 | -3.1937
-12.5 | -0.4154 | 0.12574 | -0.0356 | -3.3036
-12 | -0.3991 | 0.12009 | -0.0374 | -3.3233
-11.5 | -0.391 | 0.11255 | -0.041 | -3.474
-11 | -0.3926 | 0.10253 | -0.0486 | -3.8291
-10.5 | -0.3927 | 0.09312 | -0.0539 | -4.2171
-10 | -0.414 | 0.08278 | -0.0565 | -5.0012
-9.5 | -0.3952 | 0.07679 | -0.061 | -5.1465
-9 | -0.3794 | 0.06253 | -0.0792 | -6.0675
-8.5 | -0.3985 | 0.04919 | -0.0959 | -8.1012
-8 | -0.4113 | 0.04259 | -0.0949 | -9.6572
-7.5 | -0.4246 | 0.02985 | -0.0923 | -14.2245
-7 | -0.3976 | 0.02292 | -0.0898 | -17.3473
-6.5 | -0.3517 | 0.01968 | -0.0884 | -17.8709
-6 | -0.3018 | 0.01691 | -0.0871 | -17.8474
-5.5 | -0.2492 | 0.01517 | -0.0859 | -16.4272
-5 | -0.1987 | 0.01303 | -0.0847 | -15.2494
-4.5 | -0.1441 | 0.01202 | -0.0842 | -11.9884
-4 | -0.0893 | 0.01093 | -0.0837 | -8.1702
-3.5 | -0.0325 | 0.01024 | -0.0835 | -3.1738
-3 | 0.0243 | 0.00937 | -0.0835 | 2.5934
-2.5 | 0.0768 | 0.00739 | -0.0841 | 10.3924
-2 | 0.135 | 0.00726 | -0.084 | 18.595
-1.5 | 0.1935 | 0.00725 | -0.084 | 26.6897
-1 | 0.2512 | 0.00737 | -0.0836 | 34.0841
-0.5 | 0.3099 | 0.00741 | -0.0837 | 41.8219
0 | 0.3689 | 0.00747 | -0.084 | 49.3842
0.5 | 0.4277 | 0.00753 | -0.0842 | 56.7995
1 | 0.4864 | 0.00762 | -0.0844 | 63.832
1.5 | 0.545 | 0.00773 | -0.0845 | 70.5045
2 | 0.6036 | 0.00785 | -0.0847 | 76.8917
2.5 | 0.6617 | 0.00797 | -0.0848 | 83.0238
3 | 0.7189 | 0.00809 | -0.0845 | 88.8628
3.5 | 0.7737 | 0.00815 | -0.0837 | 94.9325
4 | 0.8278 | 0.00827 | -0.0828 | 100.0967
4.5 | 0.88 | 0.00843 | -0.0814 | 104.3891
5 | 0.9227 | 0.00868 | -0.078 | 106.3018
5.5 | 0.9504 | 0.01132 | -0.0742 | 83.9576
6 | 0.973 | 0.01386 | -0.0693 | 70.202
6.5 | 1.0085 | 0.01528 | -0.0658 | 66.0013
7 | 1.0357 | 0.01676 | -0.0609 | 61.7959
7.5 | 1.0638 | 0.01824 | -0.0564 | 58.3224
8 | 1.0805 | 0.02061 | -0.0509 | 52.426
8.5 | 1.1081 | 0.02253 | -0.0472 | 49.1833
9 | 1.134 | 0.02477 | -0.0435 | 45.7812
9.5 | 1.1565 | 0.02795 | -0.0397 | 41.3775
10 | 1.1874 | 0.03053 | -0.0368 | 38.8929
10.5 | 1.2135 | 0.03324 | -0.0341 | 36.5072
11 | 1.2344 | 0.03775 | -0.0312 | 32.6993
11.5 | 1.2466 | 0.04231 | -0.0281 | 29.4635
12 | 1.2465 | 0.04822 | -0.0255 | 25.8503
12.5 | 1.247 | 0.05319 | -0.0244 | 23.4443
13 | 1.2324 | 0.06092 | -0.0242 | 20.2298
13.5 | 1.2025 | 0.07155 | -0.0262 | 16.8064
14 | 1.1657 | 0.08455 | -0.031 | 13.7871
14.5 | 1.128 | 0.09962 | -0.0387 | 11.323
15.5 | 0.9575 | 0.17272 | -0.0818 | 5.5437
16 | 0.9549 | 0.18672 | -0.0894 | 5.1141
16.5 | 0.9545 | 0.20189 | -0.0958 | 4.7278
17 | 0.9604 | 0.21533 | -0.1045 | 4.4601
17.5 | 0.9741 | 0.2236 | -0.1094 | 4.3564

## 31. Re 500k Mach 0.50 (1)
BIGFOIL.COM POLAR EXPORT
NACA64-412 a=0.8
NACA64-412 a=0.8 |  |  |  | Cl Max: | 1.23 | at alpha= | 20 | deg
JavaFoil+Calcfoil stall+Eppler ext transition |  |  |  | L/D Max: | 98.62 | at alpha= | 4 | deg
Re: | 500000 |  |  | Cd Min: | 0.0077 | at alpha= | 0.5 | deg
Mach: | 0.5 |  |  | Cl=0 at alpha= | -3.125 | deg
|  |  |  | @ Cl=0.1, Cd= | 0.0097253
|  |  |  | @ Cl=0.4, Cd= | 0.0078171
|  |  |  | @ Cl=0.6, Cd= | 0.0081506
alpha (deg) | Cl | Cd | Cm | Cl/Cd
-20 | -0.921 | 0.22305 | -0.035 | -4.129
-19.5 | -0.894 | 0.22355 | -0.035 | -4.001
-19 | -0.866 | 0.20763 | -0.034 | -4.169
-18.5 | -0.839 | 0.20319 | -0.034 | -4.128
-18 | -0.812 | 0.196 | -0.034 | -4.144
-17.5 | -0.785 | 0.19444 | -0.035 | -4.04
-17 | -0.759 | 0.18471 | -0.035 | -4.107
-16.5 | -0.73 | 0.18426 | -0.034 | -3.963
-16 | -0.703 | 0.18058 | -0.033 | -3.893
-15.5 | -0.676 | 0.1724 | -0.034 | -3.922
-15 | -0.649 | 0.16716 | -0.034 | -3.883
-14.5 | -0.622 | 0.16434 | -0.034 | -3.786
-14 | -0.595 | 0.1605 | -0.035 | -3.708
-13.5 | -0.567 | 0.14275 | -0.033 | -3.971
-13 | -0.54 | 0.13836 | -0.033 | -3.901
-12.5 | -0.513 | 0.13456 | -0.033 | -3.81
-12 | -0.486 | 0.1297 | -0.033 | -3.743
-11.5 | -0.458 | 0.12766 | -0.034 | -3.59
-11 | -0.431 | 0.1207 | -0.034 | -3.572
-10.5 | -0.403 | 0.11691 | -0.031 | -3.448
-10 | -0.376 | 0.10848 | -0.032 | -3.465
-9.5 | -0.349 | 0.11151 | -0.032 | -3.127
-9 | -0.321 | 0.10772 | -0.032 | -2.983
-8.5 | -0.294 | 0.10616 | -0.032 | -2.77
-8 | -0.266 | 0.08883 | -0.03 | -2.999
-7.5 | -0.239 | 0.0817 | -0.031 | -2.928
-7 | -0.302 | 0.05836 | -0.03 | -5.176
-6.5 | -0.311 | 0.04864 | -0.032 | -6.4
-6 | -0.284 | 0.04443 | -0.035 | -6.39
-5.5 | -0.244 | 0.04059 | -0.036 | -6.012
-5 | -0.198 | 0.03821 | -0.036 | -5.169
-4.5 | -0.148 | 0.03581 | -0.04 | -4.124
-4 | -0.118 | 0.01032 | -0.082 | -11.426
-3.5 | -0.051 | 0.01012 | -0.083 | -5.035
-3 | 0.017 | 0.0099 | -0.083 | 1.724
-2.5 | 0.086 | 0.00975 | -0.084 | 8.781
-2 | 0.154 | 0.00963 | -0.085 | 16.034
-1.5 | 0.224 | 0.00774 | -0.085 | 28.87
-1 | 0.293 | 0.00787 | -0.086 | 37.236
-0.5 | 0.362 | 0.00775 | -0.086 | 46.691
0 | 0.43 | 0.00787 | -0.087 | 54.681
0.5 | 0.499 | 0.0077 | -0.088 | 64.756
1 | 0.567 | 0.00784 | -0.088 | 72.337
1.5 | 0.635 | 0.00848 | -0.089 | 74.888
2 | 0.702 | 0.00871 | -0.089 | 80.655
2.5 | 0.766 | 0.00889 | -0.09 | 86.084
3 | 0.83 | 0.00912 | -0.09 | 91.062
3.5 | 0.894 | 0.00938 | -0.091 | 95.241
4 | 0.955 | 0.00968 | -0.091 | 98.62
4.5 | 1.004 | 0.01635 | -0.091 | 61.397
5 | 1.056 | 0.01729 | -0.091 | 61.1
5.5 | 1.102 | 0.01833 | -0.092 | 60.132
6 | 1.139 | 0.01961 | -0.092 | 58.069
6.5 | 1.161 | 0.021 | -0.092 | 55.27
7 | 0.945 | 0.05025 | -0.04 | 18.796
7.5 | 0.844 | 0.05816 | -0.036 | 14.51
8 | 0.6 | 0.08842 | -0.036 | 6.791
8.5 | 0.627 | 0.09644 | -0.035 | 6.498
9 | 0.653 | 0.09754 | -0.037 | 6.697
9.5 | 0.68 | 0.10927 | -0.041 | 6.225
10 | 0.706 | 0.11204 | -0.041 | 6.305
10.5 | 0.733 | 0.11497 | -0.041 | 6.372
11 | 0.76 | 0.12882 | -0.045 | 5.9
11.5 | 0.786 | 0.12611 | -0.046 | 6.234
12 | 0.812 | 0.12978 | -0.046 | 6.258
12.5 | 0.838 | 0.13759 | -0.047 | 6.092
13 | 0.866 | 0.14921 | -0.05 | 5.802
13.5 | 0.891 | 0.15401 | -0.05 | 5.788
14 | 0.917 | 0.15854 | -0.051 | 5.785
14.5 | 0.943 | 0.16436 | -0.052 | 5.74
15 | 0.971 | 0.17469 | -0.055 | 5.557
15.5 | 0.997 | 0.17851 | -0.055 | 5.583
16 | 1.022 | 0.1854 | -0.055 | 5.513
16.5 | 1.05 | 0.19556 | -0.058 | 5.369
17 | 1.076 | 0.20036 | -0.059 | 5.368
17.5 | 1.101 | 0.20074 | -0.059 | 5.484
18 | 1.126 | 0.20399 | -0.06 | 5.522
18.5 | 1.153 | 0.21593 | -0.061 | 5.34
19 | 1.18 | 0.22037 | -0.063 | 5.355
19.5 | 1.205 | 0.22467 | -0.063 | 5.363
20 | 1.23 | 0.23261 | -0.064 | 5.287

## 32. Re 500k Mach 0.50 (2)
BIGFOIL.COM POLAR EXPORT
NACA64-412 a=0.8
NACA64-412 a=0.8 |  |  |  | Cl Max: | 1.1513 | at alpha= | 20 | deg
XFOIL ncrit=9 |  |  |  | L/D Max: | 100.634 | at alpha= | 4 | deg
Re: | 500000 |  |  | Cd Min: | 0.30019 | at alpha= | 20 | deg
Mach: | 0.5 |  |  | Cl=0 at alpha= | -3.1844 | deg
|  |  |  | @ Cl=0.1, Cd= | 0.0092646
|  |  |  | @ Cl=0.4, Cd= | 0.0080639
|  |  |  | @ Cl=0.6, Cd= | 0.0084305
alpha (deg) | Cl | Cd | Cm | Cl/Cd
-20 | -0.6831 | 0.25805 | 0.032 | -2.6472
-19.5 | -0.6602 | 0.25013 | 0.0269 | -2.6394
-19 | -0.6374 | 0.24207 | 0.0218 | -2.6331
-18.5 | -0.6154 | 0.23347 | 0.0157 | -2.6359
-18 | -0.5959 | 0.22554 | 0.0096 | -2.6421
-17.5 | -0.571 | 0.21695 | 0.0063 | -2.6319
-17 | -0.5484 | 0.20941 | 0.0019 | -2.6188
-16.5 | -0.5266 | 0.20149 | -0.0029 | -2.6135
-16 | -0.5081 | 0.19316 | -0.0091 | -2.6305
-15.5 | -0.4934 | 0.18513 | -0.0153 | -2.6652
-15 | -0.4664 | 0.17653 | -0.0171 | -2.642
-14.5 | -0.4452 | 0.1693 | -0.021 | -2.6297
-14 | -0.4313 | 0.16121 | -0.0274 | -2.6754
-13.5 | -0.4197 | 0.15309 | -0.0331 | -2.7415
-13 | -0.3964 | 0.14443 | -0.0348 | -2.7446
-12.5 | -0.3767 | 0.13769 | -0.0375 | -2.7359
-12 | -0.3662 | 0.12988 | -0.043 | -2.8195
-11.5 | -0.3587 | 0.12168 | -0.0489 | -2.9479
-11 | -0.3512 | 0.11291 | -0.052 | -3.1104
-10.5 | -0.3391 | 0.1077 | -0.0508 | -3.1486
-10 | -0.3176 | 0.1001 | -0.0565 | -3.1728
-9.5 | -0.2965 | 0.0894 | -0.0697 | -3.3166
-9 | -0.2737 | 0.07856 | -0.0818 | -3.484
-8.5 | -0.2669 | 0.06641 | -0.0925 | -4.019
-8 | -0.2712 | 0.05465 | -0.0993 | -4.9625
-7.5 | -0.295 | 0.04606 | -0.104 | -6.4047
-7 | -0.3277 | 0.03923 | -0.1048 | -8.3533
-6.5 | -0.3334 | 0.03252 | -0.1039 | -10.2522
-6 | -0.3151 | 0.02617 | -0.1023 | -12.0405
-5.5 | -0.2761 | 0.02088 | -0.1004 | -13.2232
-5 | -0.2216 | 0.01738 | -0.0985 | -12.7503
-4.5 | -0.1642 | 0.01442 | -0.0969 | -11.387
-4 | -0.1026 | 0.01275 | -0.0954 | -8.0471
-3.5 | -0.0409 | 0.01132 | -0.0942 | -3.6131
-3 | 0.0239 | 0.0105 | -0.0937 | 2.2762
-2.5 | 0.0889 | 0.00961 | -0.0935 | 9.2508
-2 | 0.149 | 0.00774 | -0.0941 | 19.2506
-1.5 | 0.2157 | 0.00774 | -0.0939 | 27.8682
-1 | 0.2819 | 0.00788 | -0.0935 | 35.7741
-0.5 | 0.3483 | 0.00801 | -0.0934 | 43.4831
0 | 0.4154 | 0.00808 | -0.0936 | 51.4109
0.5 | 0.4824 | 0.00818 | -0.0938 | 58.9731
1 | 0.5495 | 0.00831 | -0.094 | 66.1252
2 | 0.6836 | 0.00863 | -0.0941 | 79.2121
2.5 | 0.7502 | 0.00881 | -0.0938 | 85.1532
3 | 0.8161 | 0.00898 | -0.0931 | 90.8797
3.5 | 0.8769 | 0.00907 | -0.0911 | 96.6814
4 | 0.9369 | 0.00931 | -0.0889 | 100.6337
4.5 | 0.9879 | 0.00982 | -0.085 | 100.6008
5 | 0.981 | 0.01254 | -0.0732 | 78.2297
5.5 | 0.974 | 0.01519 | -0.0623 | 64.1211
6 | 0.9962 | 0.01754 | -0.0563 | 56.7959
6.5 | 1.0215 | 0.01998 | -0.0509 | 51.1261
7 | 1.0401 | 0.02308 | -0.0455 | 45.065
7.5 | 1.0615 | 0.02636 | -0.0406 | 40.2693
8 | 1.0787 | 0.03035 | -0.0358 | 35.542
8.5 | 1.1094 | 0.03399 | -0.0314 | 32.639
9 | 1.1309 | 0.03893 | -0.0274 | 29.0496
9.5 | 1.1322 | 0.04537 | -0.0247 | 24.9548
10 | 1.1158 | 0.05422 | -0.0239 | 20.5791
10.5 | 1.0907 | 0.06487 | -0.0258 | 16.8136
11 | 1.059 | 0.07757 | -0.0309 | 13.6522
11.5 | 1.0247 | 0.09246 | -0.0393 | 11.0826
12 | 0.9914 | 0.10968 | -0.0506 | 9.039
12.5 | 0.9631 | 0.12897 | -0.0629 | 7.4676
13 | 0.9477 | 0.14633 | -0.073 | 6.4765
13.5 | 0.9438 | 0.16123 | -0.0818 | 5.8537
14 | 0.9474 | 0.17453 | -0.0894 | 5.4283
14.5 | 0.9549 | 0.18715 | -0.0966 | 5.1023
15 | 0.9667 | 0.19872 | -0.103 | 4.8646
15.5 | 0.978 | 0.21205 | -0.1104 | 4.6121
16 | 1.0013 | 0.21889 | -0.1136 | 4.5744
16.5 | 1.0191 | 0.22929 | -0.1185 | 4.4446
17 | 1.0364 | 0.24032 | -0.125 | 4.3126
17.5 | 1.0499 | 0.25219 | -0.134 | 4.1631
18 | 1.07 | 0.26193 | -0.14 | 4.0851
18.5 | 1.0908 | 0.27051 | -0.1451 | 4.0324
19 | 1.1155 | 0.27911 | -0.1478 | 3.9966
19.5 | 1.1318 | 0.28938 | -0.1557 | 3.9111
20 | 1.1513 | 0.30019 | -0.1634 | 3.8352

## 33. Re 750k Mach 0.00 (1)
BIGFOIL.COM POLAR EXPORT
NACA64-412 a=0.8
NACA64-412 a=0.8 |  |  |  | Cl Max: | 1.282 | at alpha= | 10.5 | deg
JavaFoil+Calcfoil stall+Eppler ext transition |  |  |  | L/D Max: | 125.05 | at alpha= | 4.5 | deg
Re: | 750000 |  |  | Cd Min: | 0.00643 | at alpha= | -2 | deg
Mach: | 0 |  |  | Cl=0 at alpha= | -3.1271 | deg
|  |  |  | @ Cl=0.1, Cd= | 0.007535
|  |  |  | @ Cl=0.4, Cd= | 0.006775
|  |  |  | @ Cl=0.6, Cd= | 0.006928
alpha (deg) | Cl | Cd | Cm | Cl/Cd
-18 | -0.501 | 0.17771 | -0.023 | -2.82
-17.5 | -0.521 | 0.17183 | -0.023 | -3.029
-17 | -0.54 | 0.16264 | -0.024 | -3.319
-16.5 | -0.558 | 0.1474 | -0.023 | -3.785
-16 | -0.575 | 0.13897 | -0.023 | -4.139
-15.5 | -0.591 | 0.13071 | -0.022 | -4.523
-15 | -0.606 | 0.12331 | -0.023 | -4.912
-14.5 | -0.618 | 0.11537 | -0.023 | -5.356
-14 | -0.627 | 0.10792 | -0.023 | -5.814
-13.5 | -0.634 | 0.10238 | -0.024 | -6.194
-13 | -0.637 | 0.09652 | -0.025 | -6.604
-12.5 | -0.636 | 0.08936 | -0.025 | -7.117
-12 | -0.628 | 0.08478 | -0.026 | -7.406
-11.5 | -0.616 | 0.07876 | -0.026 | -7.821
-11 | -0.601 | 0.07388 | -0.027 | -8.132
-10.5 | -0.58 | 0.06974 | -0.027 | -8.314
-10 | -0.555 | 0.0648 | -0.028 | -8.565
-9.5 | -0.527 | 0.06043 | -0.029 | -8.723
-9 | -0.497 | 0.05633 | -0.03 | -8.822
-8.5 | -0.464 | 0.05312 | -0.031 | -8.734
-8 | -0.429 | 0.04944 | -0.032 | -8.669
-7.5 | -0.392 | 0.0462 | -0.035 | -8.475
-7 | -0.435 | 0.01023 | -0.068 | -42.538
-6.5 | -0.384 | 0.00994 | -0.068 | -38.614
-6 | -0.33 | 0.00964 | -0.069 | -34.269
-5.5 | -0.275 | 0.00938 | -0.069 | -29.322
-5 | -0.219 | 0.00917 | -0.07 | -23.875
-4.5 | -0.161 | 0.00892 | -0.071 | -18.092
-4 | -0.103 | 0.00874 | -0.071 | -11.816
-3.5 | -0.044 | 0.00863 | -0.072 | -5.147
-3 | 0.015 | 0.00853 | -0.072 | 1.739
-2.5 | 0.074 | 0.00838 | -0.073 | 8.867
-2 | 0.134 | 0.00643 | -0.073 | 20.843
-1.5 | 0.194 | 0.00646 | -0.074 | 29.981
-1 | 0.254 | 0.00654 | -0.074 | 38.808
-0.5 | 0.313 | 0.00664 | -0.075 | 47.184
0 | 0.373 | 0.00673 | -0.076 | 55.417
0.5 | 0.433 | 0.00683 | -0.076 | 63.355
1 | 0.492 | 0.00695 | -0.077 | 70.886
1.5 | 0.552 | 0.00705 | -0.077 | 78.243
2 | 0.611 | 0.0069 | -0.078 | 88.548
2.5 | 0.668 | 0.00699 | -0.078 | 95.534
3 | 0.726 | 0.00711 | -0.079 | 102.128
3.5 | 0.783 | 0.00723 | -0.079 | 108.32
4 | 0.84 | 0.00704 | -0.08 | 119.262
4.5 | 0.895 | 0.00715 | -0.08 | 125.05
5 | 0.941 | 0.01315 | -0.08 | 71.541
5.5 | 0.991 | 0.01366 | -0.08 | 72.548
6 | 1.04 | 0.01424 | -0.081 | 72.976
6.5 | 1.086 | 0.01489 | -0.081 | 72.92
7 | 1.127 | 0.01559 | -0.081 | 72.293
7.5 | 1.164 | 0.01636 | -0.082 | 71.17
8 | 1.197 | 0.01714 | -0.082 | 69.859
8.5 | 1.225 | 0.01802 | -0.082 | 67.987
9 | 1.249 | 0.01886 | -0.083 | 66.206
9.5 | 1.266 | 0.01997 | -0.083 | 63.384
10 | 1.278 | 0.02084 | -0.083 | 61.32
10.5 | 1.282 | 0.02212 | -0.083 | 57.976
11 | 1.071 | 0.07048 | -0.047 | 15.201
11.5 | 1.057 | 0.07806 | -0.041 | 13.534
12 | 1.044 | 0.08309 | -0.042 | 12.567
12.5 | 1.026 | 0.08919 | -0.041 | 11.498
13 | 1.002 | 0.09431 | -0.039 | 10.626
13.5 | 0.976 | 0.10186 | -0.039 | 9.584
14 | 0.947 | 0.10865 | -0.038 | 8.719
14.5 | 0.916 | 0.11703 | -0.037 | 7.824
15 | 0.882 | 0.12382 | -0.036 | 7.126
15.5 | 0.848 | 0.13295 | -0.035 | 6.376

## 34. Re 750k Mach 0.00 (2)
BIGFOIL.COM POLAR EXPORT
NACA64-412 a=0.8
NACA64-412 a=0.8 |  |  |  | Cl Max: | 1.3796 | at alpha= | 15 | deg
XFOIL ncrit=9 |  |  |  | L/D Max: | 114.339 | at alpha= | 4.5 | deg
Re: | 750000 |  |  | Cd Min: | 0.25404 | at alpha= | 20 | deg
Mach: | 0 |  |  | Cl=0 at alpha= | -3.1909 | deg
|  |  |  | @ Cl=0.1, Cd= | 0.0062832
|  |  |  | @ Cl=0.4, Cd= | 0.0062746
|  |  |  | @ Cl=0.6, Cd= | 0.0065967
alpha (deg) | Cl | Cd | Cm | Cl/Cd
-20 | -0.6252 | 0.23103 | 0.0234 | -2.7061
-19.5 | -0.6076 | 0.22525 | 0.0195 | -2.6974
-19 | -0.5904 | 0.21893 | 0.0155 | -2.6968
-18.5 | -0.5736 | 0.21176 | 0.0113 | -2.7087
-18 | -0.5613 | 0.20349 | 0.0059 | -2.7584
-17.5 | -0.547 | 0.19595 | 0.0016 | -2.7915
-17 | -0.5282 | 0.18974 | -0.0008 | -2.7838
-16.5 | -0.5115 | 0.18363 | -0.0043 | -2.7855
-16 | -0.4965 | 0.17657 | -0.008 | -2.8119
-15.5 | -0.4905 | 0.16659 | -0.0141 | -2.9444
-15 | -0.4796 | 0.15798 | -0.0172 | -3.0358
-14.5 | -0.462 | 0.15244 | -0.0197 | -3.0307
-14 | -0.4482 | 0.14594 | -0.0229 | -3.0711
-13.5 | -0.4461 | 0.13563 | -0.0291 | -3.2891
-13 | -0.44 | 0.12647 | -0.0334 | -3.4791
-12.5 | -0.4355 | 0.11863 | -0.0358 | -3.6711
-12 | -0.4215 | 0.11323 | -0.0379 | -3.7225
-11.5 | -0.4152 | 0.10565 | -0.0416 | -3.93
-11 | -0.4203 | 0.09347 | -0.0494 | -4.4966
-10.5 | -0.362 | 0.06373 | -0.0658 | -5.6802
-10 | -0.579 | 0.0406 | -0.0891 | -14.2611
-9.5 | -0.5682 | 0.03736 | -0.0871 | -15.2088
-9 | -0.5848 | 0.0252 | -0.0834 | -23.2063
-8.5 | -0.549 | 0.02123 | -0.0822 | -25.8596
-8 | -0.505 | 0.01895 | -0.0813 | -26.6491
-7.5 | -0.457 | 0.017 | -0.0807 | -26.8824
-7 | -0.4072 | 0.01541 | -0.0802 | -26.4244
-6.5 | -0.3558 | 0.01423 | -0.0797 | -25.0035
-6 | -0.3052 | 0.01256 | -0.0792 | -24.2994
-5.5 | -0.2539 | 0.01131 | -0.0789 | -22.4492
-5 | -0.2001 | 0.01059 | -0.0788 | -18.8952
-4.5 | -0.1456 | 0.00979 | -0.0789 | -14.8723
-4 | -0.0903 | 0.00919 | -0.079 | -9.8259
-3.5 | -0.0345 | 0.00866 | -0.0792 | -3.9838
-3 | 0.0213 | 0.00807 | -0.0795 | 2.6394
-2.5 | 0.0738 | 0.00639 | -0.0803 | 11.5493
-2 | 0.1302 | 0.00616 | -0.0806 | 21.1364
-1.5 | 0.1871 | 0.00612 | -0.0808 | 30.5719
-1 | 0.2438 | 0.00613 | -0.081 | 39.7716
-0.5 | 0.3005 | 0.00618 | -0.0811 | 48.6246
0 | 0.3576 | 0.00623 | -0.0815 | 57.3997
0.5 | 0.4147 | 0.00629 | -0.0818 | 65.93
1 | 0.4717 | 0.00637 | -0.0821 | 74.0502
1.5 | 0.5285 | 0.00646 | -0.0824 | 81.8111
2 | 0.585 | 0.00657 | -0.0826 | 89.0411
2.5 | 0.6411 | 0.00667 | -0.0828 | 96.1169
3 | 0.6962 | 0.00681 | -0.0827 | 102.232
3.5 | 0.7502 | 0.00698 | -0.0825 | 107.4785
4 | 0.8042 | 0.00719 | -0.0823 | 111.8498
4.5 | 0.8564 | 0.00749 | -0.0818 | 114.3391
5 | 0.9012 | 0.0083 | -0.0801 | 108.5783
5.5 | 0.9244 | 0.01029 | -0.075 | 89.8348
6 | 0.9636 | 0.01204 | -0.0732 | 80.0332
6.5 | 1.0049 | 0.01321 | -0.0712 | 76.0712
7 | 1.048 | 0.01413 | -0.0694 | 74.1684
7.5 | 1.0876 | 0.01514 | -0.0671 | 71.8362
8 | 1.123 | 0.01619 | -0.0641 | 69.3638
8.5 | 1.1438 | 0.01779 | -0.0589 | 64.2945
9 | 1.1758 | 0.0189 | -0.0557 | 62.2116
9.5 | 1.2039 | 0.02033 | -0.0523 | 59.2179
10 | 1.2168 | 0.02302 | -0.0475 | 52.8584
10.5 | 1.2478 | 0.02445 | -0.0451 | 51.0348
11 | 1.274 | 0.02634 | -0.0424 | 48.3675
11.5 | 1.2989 | 0.02837 | -0.0399 | 45.7843
12 | 1.3103 | 0.03199 | -0.0365 | 40.9597
12.5 | 1.3355 | 0.03411 | -0.0348 | 39.1527
13 | 1.3526 | 0.03726 | -0.0327 | 36.3017
13.5 | 1.3704 | 0.04029 | -0.0313 | 34.0134
14 | 1.3774 | 0.04477 | -0.0298 | 30.7661
14.5 | 1.3749 | 0.05079 | -0.0284 | 27.0703
15 | 1.3796 | 0.05609 | -0.0282 | 24.5962
15.5 | 1.3783 | 0.06256 | -0.0288 | 22.0316
16 | 1.371 | 0.07028 | -0.0303 | 19.5077
16.5 | 1.3628 | 0.07873 | -0.0329 | 17.3098
17 | 1.3451 | 0.08935 | -0.037 | 15.0543
17.5 | 1.3184 | 0.10257 | -0.0432 | 12.8537
18 | 1.2857 | 0.11821 | -0.0518 | 10.8764
18.5 | 1.2471 | 0.13679 | -0.0632 | 9.1169
19 | 0.9973 | 0.24101 | -0.1186 | 4.138
19.5 | 1.0113 | 0.24819 | -0.1232 | 4.0747
20 | 1.027 | 0.25404 | -0.1272 | 4.0427

## 35. Re 750k Mach 0.10 (1)
BIGFOIL.COM POLAR EXPORT
NACA64-412 a=0.8
NACA64-412 a=0.8 |  |  |  | Cl Max: | 1.272 | at alpha= | 10 | deg
JavaFoil+Calcfoil stall+Eppler ext transition |  |  |  | L/D Max: | 125.053 | at alpha= | 4.5 | deg
Re: | 750000 |  |  | Cd Min: | 0.00651 | at alpha= | -1.5 | deg
Mach: | 0.1 |  |  | Cl=0 at alpha= | -3.125 | deg
|  |  |  | @ Cl=0.1, Cd= | 0.008355
|  |  |  | @ Cl=0.4, Cd= | 0.0067717
|  |  |  | @ Cl=0.6, Cd= | 0.0069239
alpha (deg) | Cl | Cd | Cm | Cl/Cd
-17.5 | -0.477 | 0.17464 | -0.024 | -2.731
-17 | -0.499 | 0.16524 | -0.024 | -3.02
-16.5 | -0.52 | 0.1531 | -0.023 | -3.4
-16 | -0.541 | 0.14601 | -0.023 | -3.706
-15.5 | -0.56 | 0.13281 | -0.022 | -4.22
-15 | -0.578 | 0.12489 | -0.023 | -4.631
-14.5 | -0.594 | 0.11745 | -0.023 | -5.058
-14 | -0.607 | 0.10981 | -0.024 | -5.531
-13.5 | -0.617 | 0.10455 | -0.024 | -5.904
-13 | -0.624 | 0.09742 | -0.024 | -6.401
-12.5 | -0.625 | 0.092 | -0.025 | -6.794
-12 | -0.619 | 0.08502 | -0.025 | -7.283
-11.5 | -0.61 | 0.0799 | -0.026 | -7.63
-11 | -0.596 | 0.07448 | -0.027 | -8.004
-10.5 | -0.577 | 0.07031 | -0.028 | -8.207
-10 | -0.553 | 0.06549 | -0.028 | -8.445
-9.5 | -0.526 | 0.06111 | -0.029 | -8.61
-9 | -0.497 | 0.05675 | -0.03 | -8.75
-8.5 | -0.464 | 0.05318 | -0.031 | -8.724
-8 | -0.429 | 0.0499 | -0.032 | -8.601
-7.5 | -0.392 | 0.0465 | -0.035 | -8.438
-7 | -0.437 | 0.01025 | -0.068 | -42.612
-6.5 | -0.385 | 0.01002 | -0.069 | -38.422
-6 | -0.332 | 0.0096 | -0.069 | -34.548
-5.5 | -0.276 | 0.00939 | -0.07 | -29.428
-5 | -0.22 | 0.00917 | -0.07 | -23.966
-4.5 | -0.162 | 0.00894 | -0.071 | -18.146
-4 | -0.104 | 0.0088 | -0.071 | -11.787
-3.5 | -0.045 | 0.00863 | -0.072 | -5.172
-3 | 0.015 | 0.00853 | -0.073 | 1.747
-2.5 | 0.075 | 0.00838 | -0.073 | 8.917
-2 | 0.135 | 0.00832 | -0.074 | 16.182
-1.5 | 0.195 | 0.00651 | -0.074 | 29.89
-1 | 0.255 | 0.00659 | -0.075 | 38.692
-0.5 | 0.315 | 0.00664 | -0.075 | 47.451
0 | 0.375 | 0.00673 | -0.076 | 55.702
0.5 | 0.435 | 0.00683 | -0.076 | 63.679
1 | 0.495 | 0.00695 | -0.077 | 71.232
1.5 | 0.555 | 0.00684 | -0.078 | 81.062
2 | 0.614 | 0.00695 | -0.078 | 88.394
2.5 | 0.671 | 0.00703 | -0.079 | 95.497
3 | 0.729 | 0.00715 | -0.079 | 101.981
3.5 | 0.787 | 0.00728 | -0.08 | 108.104
4 | 0.844 | 0.00705 | -0.08 | 119.766
4.5 | 0.899 | 0.00719 | -0.081 | 125.053
5 | 0.945 | 0.01322 | -0.08 | 71.451
5.5 | 0.995 | 0.01376 | -0.081 | 72.311
6 | 1.044 | 0.01434 | -0.081 | 72.767
6.5 | 1.09 | 0.01503 | -0.081 | 72.517
7 | 1.131 | 0.01572 | -0.082 | 71.944
7.5 | 1.167 | 0.01651 | -0.082 | 70.725
8 | 1.2 | 0.0173 | -0.082 | 69.346
8.5 | 1.226 | 0.0182 | -0.083 | 67.376
9 | 1.248 | 0.01918 | -0.083 | 65.056
9.5 | 1.264 | 0.02016 | -0.083 | 62.698
10 | 1.272 | 0.0213 | -0.083 | 59.731
10.5 | 1.079 | 0.06285 | -0.054 | 17.163
11 | 1.058 | 0.07271 | -0.043 | 14.549
11.5 | 1.044 | 0.07911 | -0.039 | 13.196
12 | 1.028 | 0.08375 | -0.041 | 12.274
12.5 | 1.005 | 0.09044 | -0.039 | 11.115
13 | 0.978 | 0.09681 | -0.037 | 10.1
13.5 | 0.948 | 0.10344 | -0.038 | 9.16
14 | 0.914 | 0.11056 | -0.037 | 8.267
14.5 | 0.877 | 0.11948 | -0.035 | 7.343
15 | 0.84 | 0.12952 | -0.035 | 6.483

## 36. Re 750k Mach 0.10 (2)
BIGFOIL.COM POLAR EXPORT
NACA64-412 a=0.8
NACA64-412 a=0.8 |  |  |  | Cl Max: | 1.3635 | at alpha= | 13.5 | deg
XFOIL ncrit=9 |  |  |  | L/D Max: | 114.396 | at alpha= | 4.5 | deg
Re: | 750000 |  |  | Cd Min: | 0.25542 | at alpha= | 20 | deg
Mach: | 0.1 |  |  | Cl=0 at alpha= | -3.1895 | deg
|  |  |  | @ Cl=0.1, Cd= | 0.0063158
|  |  |  | @ Cl=0.4, Cd= | 0.0062922
|  |  |  | @ Cl=0.6, Cd= | 0.0066105
alpha (deg) | Cl | Cd | Cm | Cl/Cd
-14 | -0.4469 | 0.14652 | -0.0229 | -3.0501
-13.5 | -0.4445 | 0.13631 | -0.0292 | -3.2609
-13 | -0.4378 | 0.12723 | -0.0334 | -3.441
-12.5 | -0.4325 | 0.11948 | -0.0357 | -3.6199
-12 | -0.4184 | 0.11403 | -0.0379 | -3.6692
-11.5 | -0.4119 | 0.10642 | -0.0416 | -3.8705
-11 | -0.4161 | 0.09452 | -0.0492 | -4.4022
-10.5 | -0.4247 | 0.08264 | -0.0557 | -5.1392
-10 | -0.4525 | 0.05917 | -0.0809 | -7.6475
-9.5 | -0.4853 | 0.05004 | -0.0883 | -9.6982
-9 | -0.5813 | 0.02676 | -0.0846 | -21.7227
-8.5 | -0.5495 | 0.02222 | -0.0832 | -24.73
-8 | -0.5068 | 0.01963 | -0.0822 | -25.8176
-7.5 | -0.4593 | 0.01747 | -0.0815 | -26.2908
-7 | -0.4095 | 0.0157 | -0.0809 | -26.0828
-6.5 | -0.358 | 0.01444 | -0.0803 | -24.7922
-6 | -0.3063 | 0.01289 | -0.0799 | -23.7626
-5.5 | -0.2554 | 0.01141 | -0.0795 | -22.3839
-5 | -0.2014 | 0.01066 | -0.0793 | -18.8931
-4.5 | -0.1466 | 0.0099 | -0.0793 | -14.8081
-4 | -0.091 | 0.00922 | -0.0795 | -9.8698
-3.5 | -0.0349 | 0.00869 | -0.0796 | -4.0161
-3 | 0.0213 | 0.00813 | -0.0799 | 2.6199
-2.5 | 0.0741 | 0.00643 | -0.0807 | 11.5241
-2 | 0.1308 | 0.00618 | -0.081 | 21.165
-1.5 | 0.188 | 0.00614 | -0.0812 | 30.6189
-1 | 0.2451 | 0.00615 | -0.0814 | 39.8537
-0.5 | 0.3021 | 0.0062 | -0.0815 | 48.7258
0 | 0.3596 | 0.00625 | -0.0819 | 57.536
0.5 | 0.417 | 0.00631 | -0.0822 | 66.0856
1 | 0.4744 | 0.00639 | -0.0825 | 74.241
1.5 | 0.5315 | 0.00648 | -0.0828 | 82.0216
2 | 0.5884 | 0.00659 | -0.0831 | 89.2868
2.5 | 0.6449 | 0.00669 | -0.0832 | 96.3976
3 | 0.7001 | 0.00685 | -0.0831 | 102.2044
3.5 | 0.7546 | 0.00701 | -0.0828 | 107.6462
4 | 0.8089 | 0.00722 | -0.0826 | 112.036
4.5 | 0.8614 | 0.00753 | -0.0821 | 114.3958
5 | 0.9047 | 0.00848 | -0.0801 | 106.6863
5.5 | 0.9283 | 0.01051 | -0.075 | 88.3254
6 | 0.9666 | 0.01221 | -0.0729 | 79.1646
6.5 | 1.009 | 0.0133 | -0.071 | 75.8647
7 | 1.0508 | 0.01432 | -0.0689 | 73.3799
7.5 | 1.0905 | 0.0153 | -0.0665 | 71.2745
8 | 1.1227 | 0.01642 | -0.0628 | 68.3739
8.5 | 1.1439 | 0.01805 | -0.0576 | 63.374
9 | 1.1754 | 0.01925 | -0.0544 | 61.0597
9.5 | 1.2028 | 0.0208 | -0.051 | 57.8269
10 | 1.2172 | 0.02347 | -0.0463 | 51.862
10.5 | 1.2468 | 0.0251 | -0.0437 | 49.6733
11 | 1.2727 | 0.02711 | -0.041 | 46.9458
11.5 | 1.2957 | 0.0294 | -0.0384 | 44.0714
12 | 1.3094 | 0.03293 | -0.0353 | 39.7631
12.5 | 1.3324 | 0.03538 | -0.0334 | 37.6597
13 | 1.3483 | 0.03878 | -0.0314 | 34.7679
13.5 | 1.3635 | 0.0422 | -0.03 | 32.3104
14 | 1.3585 | 0.04844 | -0.0282 | 28.045
14.5 | 1.3628 | 0.05377 | -0.0276 | 25.345
15 | 1.3616 | 0.06013 | -0.0278 | 22.6443
15.5 | 1.3544 | 0.06776 | -0.029 | 19.9882
16 | 1.3403 | 0.07702 | -0.0316 | 17.402
16.5 | 1.3246 | 0.08728 | -0.0356 | 15.1764
17 | 1.2964 | 0.10074 | -0.0419 | 12.8688
17.5 | 1.2528 | 0.11885 | -0.052 | 10.541
18 | 1.186 | 0.14523 | -0.0685 | 8.1664
19.5 | 1.0144 | 0.24953 | -0.1244 | 4.0652
20 | 1.0303 | 0.25542 | -0.1284 | 4.0337

## 37. Re 750k Mach 0.25 (1)
BIGFOIL.COM POLAR EXPORT
NACA64-412 a=0.8
NACA64-412 a=0.8 |  |  |  | Cl Max: | 1.237 | at alpha= | 9 | deg
JavaFoil+Calcfoil stall+Eppler ext transition |  |  |  | L/D Max: | 120.169 | at alpha= | 4 | deg
Re: | 750000 |  |  | Cd Min: | 0.00655 | at alpha= | -1.5 | deg
Mach: | 0.25 |  |  | Cl=0 at alpha= | -3.1229 | deg
|  |  |  | @ Cl=0.1, Cd= | 0.0084361
|  |  |  | @ Cl=0.4, Cd= | 0.0068642
|  |  |  | @ Cl=0.6, Cd= | 0.0069592
alpha (deg) | Cl | Cd | Cm | Cl/Cd
-16 | -0.198 | 0.18448 | -0.025 | -1.074
-15.5 | -0.267 | 0.17012 | -0.025 | -1.57
-15 | -0.326 | 0.15156 | -0.025 | -2.149
-14.5 | -0.378 | 0.13568 | -0.025 | -2.787
-14 | -0.425 | 0.12791 | -0.025 | -3.326
-13.5 | -0.467 | 0.12038 | -0.023 | -3.877
-13 | -0.502 | 0.11119 | -0.024 | -4.518
-12.5 | -0.529 | 0.10241 | -0.024 | -5.167
-12 | -0.544 | 0.09199 | -0.024 | -5.919
-11.5 | -0.553 | 0.08632 | -0.025 | -6.408
-11 | -0.555 | 0.0801 | -0.026 | -6.931
-10.5 | -0.548 | 0.07366 | -0.027 | -7.44
-10 | -0.534 | 0.06856 | -0.028 | -7.783
-9.5 | -0.514 | 0.06331 | -0.028 | -8.121
-9 | -0.49 | 0.05919 | -0.03 | -8.285
-8.5 | -0.462 | 0.05461 | -0.03 | -8.465
-8 | -0.43 | 0.0514 | -0.032 | -8.376
-7.5 | -0.395 | 0.04767 | -0.033 | -8.294
-7 | -0.357 | 0.04457 | -0.035 | -8.017
-6.5 | -0.392 | 0.01018 | -0.071 | -38.503
-6 | -0.338 | 0.00987 | -0.071 | -34.292
-5.5 | -0.283 | 0.0096 | -0.072 | -29.429
-5 | -0.225 | 0.00931 | -0.072 | -24.181
-4.5 | -0.166 | 0.00914 | -0.073 | -18.192
-4 | -0.106 | 0.00891 | -0.073 | -11.948
-3.5 | -0.046 | 0.00872 | -0.074 | -5.252
-3 | 0.015 | 0.00862 | -0.075 | 1.777
-2.5 | 0.077 | 0.00847 | -0.075 | 9.055
-2 | 0.138 | 0.00838 | -0.076 | 16.516
-1.5 | 0.2 | 0.00655 | -0.076 | 30.529
-1 | 0.262 | 0.00663 | -0.077 | 39.516
-0.5 | 0.324 | 0.00674 | -0.077 | 48.008
0 | 0.385 | 0.00684 | -0.078 | 56.376
0.5 | 0.447 | 0.00694 | -0.079 | 64.45
1 | 0.509 | 0.00704 | -0.079 | 72.21
1.5 | 0.57 | 0.00691 | -0.08 | 82.463
2 | 0.631 | 0.00701 | -0.08 | 90.039
2.5 | 0.69 | 0.00715 | -0.081 | 96.459
3 | 0.749 | 0.00728 | -0.081 | 102.885
3.5 | 0.808 | 0.00708 | -0.082 | 114.132
4 | 0.866 | 0.0072 | -0.082 | 120.169
4.5 | 0.914 | 0.01301 | -0.082 | 70.283
5 | 0.967 | 0.01368 | -0.082 | 70.692
5.5 | 1.018 | 0.01427 | -0.083 | 71.337
6 | 1.066 | 0.01494 | -0.083 | 71.362
6.5 | 1.111 | 0.01571 | -0.084 | 70.695
7 | 1.149 | 0.01648 | -0.084 | 69.735
7.5 | 1.182 | 0.01741 | -0.084 | 67.882
8 | 1.208 | 0.01833 | -0.085 | 65.894
8.5 | 1.227 | 0.01932 | -0.085 | 63.486
9 | 1.237 | 0.02041 | -0.085 | 60.616
9.5 | 1.232 | 0.02197 | -0.085 | 56.056
10 | 1.023 | 0.06648 | -0.042 | 15.389
10.5 | 1.01 | 0.07233 | -0.041 | 13.962
11 | 0.982 | 0.07797 | -0.039 | 12.598
11.5 | 0.942 | 0.08499 | -0.038 | 11.085
12 | 0.892 | 0.09243 | -0.036 | 9.653
12.5 | 0.834 | 0.10001 | -0.034 | 8.337
13 | 0.767 | 0.10924 | -0.033 | 7.026
13.5 | 0.695 | 0.11983 | -0.033 | 5.797
14 | 0.616 | 0.13458 | -0.034 | 4.579

## 38. Re 750k Mach 0.25 (2)
BIGFOIL.COM POLAR EXPORT
NACA64-412 a=0.8
NACA64-412 a=0.8 |  |  |  | Cl Max: | 1.3031 | at alpha= | 13 | deg
XFOIL ncrit=9 |  |  |  | L/D Max: | 113.979 | at alpha= | 4.5 | deg
Re: | 750000 |  |  | Cd Min: | 0.23618 | at alpha= | -20 | deg
Mach: | 0.25 |  |  | Cl=0 at alpha= | -3.1844 | deg
|  |  |  | @ Cl=0.1, Cd= | 0.0066851
|  |  |  | @ Cl=0.4, Cd= | 0.0064148
|  |  |  | @ Cl=0.6, Cd= | 0.0067184
alpha (deg) | Cl | Cd | Cm | Cl/Cd
-20 | -0.6356 | 0.23618 | 0.0253 | -2.6912
-19.5 | -0.617 | 0.23 | 0.0211 | -2.6826
-19 | -0.5987 | 0.22337 | 0.0169 | -2.6803
-18.5 | -0.5807 | 0.21579 | 0.0123 | -2.691
-18 | -0.5663 | 0.20778 | 0.007 | -2.7255
-17.5 | -0.551 | 0.20012 | 0.0024 | -2.7533
-17 | -0.5306 | 0.19366 | -0.0001 | -2.7399
-16.5 | -0.5126 | 0.18732 | -0.0038 | -2.7365
-16 | -0.4964 | 0.17996 | -0.0078 | -2.7584
-15.5 | -0.4882 | 0.17048 | -0.0139 | -2.8637
-15 | -0.4742 | 0.16206 | -0.0171 | -2.9261
-14.5 | -0.4558 | 0.1562 | -0.0197 | -2.9181
-14 | -0.4408 | 0.14948 | -0.0231 | -2.9489
-13.5 | -0.4367 | 0.13967 | -0.0294 | -3.1267
-13 | -0.4278 | 0.1309 | -0.0336 | -3.2681
-12.5 | -0.4178 | 0.12373 | -0.0354 | -3.3767
-12 | -0.4035 | 0.11784 | -0.0379 | -3.4241
-11.5 | -0.3995 | 0.10866 | -0.0435 | -3.6766
-11 | -0.3971 | 0.09918 | -0.0488 | -4.0038
-10.5 | -0.3989 | 0.08943 | -0.0536 | -4.4605
-10 | -0.4116 | 0.0743 | -0.065 | -5.5397
-9.5 | -0.4348 | 0.05166 | -0.0914 | -8.4166
-8.5 | -0.4767 | 0.03987 | -0.0899 | -11.9564
-8 | -0.5022 | 0.02586 | -0.0876 | -19.42
-7.5 | -0.4669 | 0.02117 | -0.086 | -22.0548
-7 | -0.4204 | 0.01796 | -0.085 | -23.4076
-6.5 | -0.3691 | 0.01579 | -0.0841 | -23.3756
-6 | -0.3152 | 0.01424 | -0.0833 | -22.1348
-5.5 | -0.2637 | 0.01204 | -0.0825 | -21.902
-5 | -0.2082 | 0.01108 | -0.0822 | -18.7906
-4.5 | -0.1511 | 0.01043 | -0.082 | -14.4871
-4 | -0.0949 | 0.00944 | -0.0819 | -10.053
-3.5 | -0.0368 | 0.00891 | -0.082 | -4.1302
-3 | 0.0215 | 0.00839 | -0.0822 | 2.5626
-2.5 | 0.077 | 0.00695 | -0.0829 | 11.0791
-2 | 0.1343 | 0.00629 | -0.0833 | 21.3514
-1.5 | 0.1934 | 0.00624 | -0.0835 | 30.9936
-1 | 0.2524 | 0.00625 | -0.0837 | 40.384
-0.5 | 0.3113 | 0.00632 | -0.0838 | 49.2563
0 | 0.3706 | 0.00638 | -0.0841 | 58.0878
0.5 | 0.4298 | 0.00645 | -0.0845 | 66.6357
1 | 0.4888 | 0.00654 | -0.0848 | 74.7401
1.5 | 0.5479 | 0.00663 | -0.085 | 82.6395
2 | 0.6068 | 0.00673 | -0.0853 | 90.1634
2.5 | 0.6651 | 0.00686 | -0.0853 | 96.9534
3 | 0.7226 | 0.00698 | -0.0852 | 103.5244
3.5 | 0.7783 | 0.0072 | -0.0847 | 108.0972
4 | 0.8343 | 0.00742 | -0.0843 | 112.4394
4.5 | 0.8879 | 0.00779 | -0.0834 | 113.9795
5 | 0.9229 | 0.00949 | -0.0799 | 97.2497
5.5 | 0.9477 | 0.01154 | -0.0748 | 82.1231
6 | 0.9855 | 0.01287 | -0.0716 | 76.5734
6.5 | 1.0281 | 0.01391 | -0.0691 | 73.9109
7 | 1.0628 | 0.01519 | -0.0653 | 69.9671
7.5 | 1.0956 | 0.01625 | -0.0611 | 67.4215
8 | 1.1174 | 0.01802 | -0.0558 | 62.0089
8.5 | 1.1429 | 0.01981 | -0.0514 | 57.6931
9 | 1.1722 | 0.02151 | -0.0478 | 54.4956
9.5 | 1.1927 | 0.02398 | -0.0437 | 49.7373
10 | 1.2152 | 0.02659 | -0.04 | 45.7014
10.5 | 1.2404 | 0.02912 | -0.0369 | 42.5962
11 | 1.2628 | 0.03191 | -0.0341 | 39.5738
11.5 | 1.276 | 0.03605 | -0.031 | 35.3953
12 | 1.2912 | 0.04002 | -0.0285 | 32.2639
12.5 | 1.3028 | 0.04423 | -0.0268 | 29.4551
13 | 1.3031 | 0.05008 | -0.0255 | 26.0204
13.5 | 1.2816 | 0.0591 | -0.0255 | 21.6853
14 | 1.2647 | 0.06843 | -0.0273 | 18.4817
14.5 | 1.2339 | 0.08082 | -0.0315 | 15.2673
15 | 1.1982 | 0.09557 | -0.0386 | 12.5374
15.5 | 1.1593 | 0.11298 | -0.0488 | 10.2611
16 | 1.1186 | 0.13339 | -0.0618 | 8.3859
16.5 | 1.0605 | 0.16139 | -0.0792 | 6.571
17 | 0.9884 | 0.20019 | -0.0995 | 4.9373
17.5 | 0.9845 | 0.2179 | -0.1076 | 4.5181
18 | 0.9941 | 0.22745 | -0.1128 | 4.3706

## 39. Re 750k Mach 0.50 (1)
BIGFOIL.COM POLAR EXPORT
NACA64-412 a=0.8
NACA64-412 a=0.8 |  |  |  | Cl Max: | 1.23 | at alpha= | 20 | deg
JavaFoil+Calcfoil stall+Eppler ext transition |  |  |  | L/D Max: | 110.82 | at alpha= | 4 | deg
Re: | 750000 |  |  | Cd Min: | 0.00689 | at alpha= | -1.5 | deg
Mach: | 0.5 |  |  | Cl=0 at alpha= | -3.125 | deg
|  |  |  | @ Cl=0.1, Cd= | 0.0088735
|  |  |  | @ Cl=0.4, Cd= | 0.0070894
|  |  |  | @ Cl=0.6, Cd= | 0.0072112
alpha (deg) | Cl | Cd | Cm | Cl/Cd
-20 | -0.921 | 0.21042 | -0.035 | -4.377
-19.5 | -0.895 | 0.20128 | -0.035 | -4.445
-19 | -0.866 | 0.19282 | -0.034 | -4.49
-18.5 | -0.839 | 0.18737 | -0.034 | -4.477
-18 | -0.812 | 0.18343 | -0.035 | -4.428
-17.5 | -0.785 | 0.17796 | -0.035 | -4.414
-17 | -0.759 | 0.16961 | -0.035 | -4.473
-16.5 | -0.73 | 0.16849 | -0.034 | -4.335
-16 | -0.703 | 0.16526 | -0.034 | -4.254
-15.5 | -0.676 | 0.15466 | -0.034 | -4.372
-15 | -0.649 | 0.14962 | -0.034 | -4.339
-14.5 | -0.622 | 0.14661 | -0.034 | -4.244
-14 | -0.595 | 0.14277 | -0.035 | -4.169
-13.5 | -0.567 | 0.13043 | -0.033 | -4.346
-13 | -0.54 | 0.12728 | -0.033 | -4.241
-12.5 | -0.513 | 0.12361 | -0.033 | -4.148
-12 | -0.486 | 0.11888 | -0.034 | -4.085
-11.5 | -0.458 | 0.11375 | -0.034 | -4.03
-11 | -0.431 | 0.10935 | -0.034 | -3.943
-10.5 | -0.403 | 0.10546 | -0.032 | -3.823
-10 | -0.376 | 0.0999 | -0.032 | -3.763
-9.5 | -0.349 | 0.10004 | -0.032 | -3.485
-9 | -0.321 | 0.09994 | -0.032 | -3.216
-8.5 | -0.294 | 0.09471 | -0.033 | -3.106
-8 | -0.267 | 0.07172 | -0.031 | -3.717
-7.5 | -0.239 | 0.0577 | -0.032 | -4.148
-7 | -0.302 | 0.05529 | -0.03 | -5.465
-6.5 | -0.312 | 0.0471 | -0.034 | -6.614
-6 | -0.284 | 0.04259 | -0.037 | -6.674
-5.5 | -0.244 | 0.03923 | -0.039 | -6.232
-5 | -0.198 | 0.03692 | -0.04 | -5.363
-4.5 | -0.183 | 0.00975 | -0.081 | -18.796
-4 | -0.118 | 0.00951 | -0.082 | -12.407
-3.5 | -0.051 | 0.00929 | -0.083 | -5.487
-3 | 0.017 | 0.00907 | -0.083 | 1.881
-2.5 | 0.086 | 0.00889 | -0.084 | 9.635
-2 | 0.154 | 0.00881 | -0.085 | 17.535
-1.5 | 0.224 | 0.00689 | -0.085 | 32.436
-1 | 0.293 | 0.00702 | -0.086 | 41.741
-0.5 | 0.362 | 0.00715 | -0.087 | 50.621
0 | 0.431 | 0.00704 | -0.087 | 61.207
0.5 | 0.499 | 0.00711 | -0.088 | 70.173
1 | 0.568 | 0.00731 | -0.088 | 77.69
1.5 | 0.636 | 0.0071 | -0.089 | 89.525
2 | 0.704 | 0.00726 | -0.089 | 96.993
2.5 | 0.768 | 0.00797 | -0.09 | 96.379
3 | 0.833 | 0.00818 | -0.09 | 101.776
3.5 | 0.896 | 0.00838 | -0.091 | 106.946
4 | 0.958 | 0.00864 | -0.091 | 110.82
4.5 | 1.006 | 0.01514 | -0.091 | 66.419
5 | 1.058 | 0.016 | -0.091 | 66.14
5.5 | 1.104 | 0.01695 | -0.092 | 65.124
6 | 1.141 | 0.01814 | -0.092 | 62.866
6.5 | 1.163 | 0.01954 | -0.093 | 59.523
7 | 0.947 | 0.04847 | -0.044 | 19.532
7.5 | 0.845 | 0.05644 | -0.038 | 14.963
8 | 0.601 | 0.05892 | -0.038 | 10.196
8.5 | 0.627 | 0.08992 | -0.036 | 6.971
9 | 0.653 | 0.08917 | -0.038 | 7.328
9.5 | 0.68 | 0.10154 | -0.041 | 6.7
10 | 0.707 | 0.10431 | -0.041 | 6.774
10.5 | 0.733 | 0.1044 | -0.041 | 7.019
11 | 0.76 | 0.11806 | -0.046 | 6.439
11.5 | 0.786 | 0.11419 | -0.046 | 6.886
12 | 0.812 | 0.12078 | -0.046 | 6.725
12.5 | 0.838 | 0.12437 | -0.047 | 6.74
13 | 0.866 | 0.13648 | -0.05 | 6.344
13.5 | 0.892 | 0.14125 | -0.05 | 6.311
14 | 0.917 | 0.14354 | -0.051 | 6.39
14.5 | 0.944 | 0.14903 | -0.052 | 6.332
15 | 0.971 | 0.16236 | -0.055 | 5.98
15.5 | 0.997 | 0.16033 | -0.055 | 6.216
16 | 1.022 | 0.16958 | -0.056 | 6.028
16.5 | 1.051 | 0.18084 | -0.059 | 5.81
17 | 1.076 | 0.18043 | -0.059 | 5.961
17.5 | 1.101 | 0.18395 | -0.059 | 5.986
18 | 1.127 | 0.18685 | -0.06 | 6.029
18.5 | 1.154 | 0.19636 | -0.062 | 5.878
19 | 1.18 | 0.19791 | -0.063 | 5.963
19.5 | 1.205 | 0.20468 | -0.063 | 5.887
20 | 1.23 | 0.2128 | -0.064 | 5.78

## 40. Re 750k Mach 0.50 (2)
BIGFOIL.COM POLAR EXPORT
NACA64-412 a=0.8
NACA64-412 a=0.8 |  |  |  | Cl Max: | 1.1605 | at alpha= | 9.5 | deg
XFOIL ncrit=9 |  |  |  | L/D Max: | 113.474 | at alpha= | 4 | deg
Re: | 750000 |  |  | Cd Min: | 0.25801 | at alpha= | -20 | deg
Mach: | 0.5 |  |  | Cl=0 at alpha= | -3.1561 | deg
|  |  |  | @ Cl=0.1, Cd= | 0.0083046
|  |  |  | @ Cl=0.4, Cd= | 0.0068582
|  |  |  | @ Cl=0.6, Cd= | 0.0071763
alpha (deg) | Cl | Cd | Cm | Cl/Cd
-20 | -0.6834 | 0.25801 | 0.0323 | -2.6487
-19.5 | -0.6606 | 0.24998 | 0.0271 | -2.6426
-19 | -0.6378 | 0.24184 | 0.022 | -2.6373
-18.5 | -0.6157 | 0.23275 | 0.0161 | -2.6453
-18 | -0.5953 | 0.22428 | 0.0105 | -2.6543
-17.5 | -0.5722 | 0.21595 | 0.0064 | -2.6497
-17 | -0.5495 | 0.20866 | 0.0021 | -2.6335
-16.5 | -0.5274 | 0.20095 | -0.0026 | -2.6245
-16 | -0.5083 | 0.19203 | -0.0085 | -2.647
-15.5 | -0.4913 | 0.18333 | -0.0141 | -2.6799
-15 | -0.4678 | 0.17542 | -0.0169 | -2.6667
-14.5 | -0.4469 | 0.1682 | -0.0209 | -2.657
-14 | -0.4297 | 0.15973 | -0.0263 | -2.6902
-13.5 | -0.4183 | 0.15097 | -0.0323 | -2.7707
-13 | -0.398 | 0.14293 | -0.0346 | -2.7846
-12.5 | -0.3791 | 0.13609 | -0.0377 | -2.7857
-12 | -0.3683 | 0.1279 | -0.0434 | -2.8796
-11.5 | -0.3578 | 0.1194 | -0.0484 | -2.9966
-11 | -0.3503 | 0.11032 | -0.0524 | -3.1753
-10.5 | -0.3218 | 0.10278 | -0.0582 | -3.131
-10 | -0.2937 | 0.09445 | -0.0663 | -3.1096
-9.5 | -0.2754 | 0.08421 | -0.0771 | -3.2704
-8.5 | -0.2855 | 0.06427 | -0.0866 | -4.4422
-8 | -0.2978 | 0.05396 | -0.0931 | -5.5189
-7.5 | -0.3258 | 0.04356 | -0.1004 | -7.4793
-7 | -0.3579 | 0.03628 | -0.1013 | -9.8649
-6.5 | -0.3597 | 0.02898 | -0.1008 | -12.412
-6 | -0.3358 | 0.02238 | -0.0994 | -15.0045
-5.5 | -0.2894 | 0.01785 | -0.0976 | -16.2129
-5 | -0.2351 | 0.01413 | -0.096 | -16.6384
-4.5 | -0.1731 | 0.01229 | -0.0946 | -14.0846
-4 | -0.1089 | 0.01111 | -0.0935 | -9.802
-3.5 | -0.0456 | 0.00985 | -0.0928 | -4.6294
-3 | 0.0207 | 0.00919 | -0.0926 | 2.2524
-2.5 | 0.0876 | 0.00866 | -0.0925 | 10.1155
-2 | 0.1497 | 0.00688 | -0.0934 | 21.7587
-1.5 | 0.2165 | 0.00666 | -0.0935 | 32.5075
-1 | 0.284 | 0.0067 | -0.0937 | 42.3881
-0.5 | 0.3509 | 0.0068 | -0.0937 | 51.6029
0 | 0.4184 | 0.00688 | -0.094 | 60.814
0.5 | 0.4858 | 0.00697 | -0.0943 | 69.6987
1 | 0.5531 | 0.0071 | -0.0945 | 77.9014
1.5 | 0.6207 | 0.00721 | -0.0947 | 86.0888
2 | 0.6883 | 0.00735 | -0.0948 | 93.6463
2.5 | 0.7552 | 0.00751 | -0.0945 | 100.5593
3 | 0.8201 | 0.00768 | -0.0937 | 106.7839
3.5 | 0.8826 | 0.00795 | -0.0922 | 111.0189
4 | 0.9441 | 0.00832 | -0.0904 | 113.4736
4.5 | 0.9745 | 0.01014 | -0.0841 | 96.1045
5 | 0.9767 | 0.01282 | -0.074 | 76.1856
5.5 | 0.9907 | 0.01462 | -0.0653 | 67.7633
6 | 1.019 | 0.01602 | -0.059 | 63.608
6.5 | 1.0505 | 0.01801 | -0.0539 | 58.3287
7 | 1.0713 | 0.0208 | -0.0481 | 51.5048
7.5 | 1.0942 | 0.02379 | -0.043 | 45.9941
8 | 1.1135 | 0.02733 | -0.0382 | 40.7428
8.5 | 1.1328 | 0.03138 | -0.0333 | 36.0994
9 | 1.1543 | 0.03583 | -0.029 | 32.216
9.5 | 1.1605 | 0.04186 | -0.0256 | 27.7234
10 | 1.1461 | 0.05018 | -0.0242 | 22.8398
10.5 | 1.1225 | 0.06057 | -0.0253 | 18.5323
11 | 1.0909 | 0.07293 | -0.0297 | 14.9582
11.5 | 1.0567 | 0.08735 | -0.0373 | 12.0973
12 | 1.0227 | 0.10399 | -0.0479 | 9.8346
12.5 | 0.9914 | 0.12303 | -0.0604 | 8.0582
13 | 0.969 | 0.14159 | -0.0714 | 6.8437
13.5 | 0.9609 | 0.15688 | -0.0804 | 6.1251
14 | 0.9618 | 0.17041 | -0.0884 | 5.644
14.5 | 0.9691 | 0.18232 | -0.0953 | 5.3154

## 41. Re 1M Mach 0.00 (1)
BIGFOIL.COM POLAR EXPORT
NACA64-412 a=0.8
NACA64-412 a=0.8 |  |  |  | Cl Max: | 1.286 | at alpha= | 10.5 | deg
JavaFoil+Calcfoil stall+Eppler ext transition |  |  |  | L/D Max: | 126.962 | at alpha= | 4.5 | deg
Re: | 1000000 |  |  | Cd Min: | 0.00609 | at alpha= | -2 | deg
Mach: | 0 |  |  | Cl=0 at alpha= | -3.1271 | deg
|  |  |  | @ Cl=0.1, Cd= | 0.0071497
|  |  |  | @ Cl=0.4, Cd= | 0.0064105
|  |  |  | @ Cl=0.6, Cd= | 0.0065354
alpha (deg) | Cl | Cd | Cm | Cl/Cd
-18 | -0.501 | 0.17162 | -0.024 | -2.922
-17.5 | -0.521 | 0.16185 | -0.024 | -3.218
-17 | -0.54 | 0.15627 | -0.024 | -3.456
-16.5 | -0.558 | 0.14483 | -0.024 | -3.854
-16 | -0.575 | 0.1344 | -0.023 | -4.281
-15.5 | -0.591 | 0.126 | -0.023 | -4.693
-15 | -0.606 | 0.119 | -0.024 | -5.092
-14.5 | -0.618 | 0.11131 | -0.024 | -5.553
-14 | -0.628 | 0.10412 | -0.024 | -6.029
-13.5 | -0.634 | 0.09994 | -0.025 | -6.349
-13 | -0.638 | 0.09306 | -0.026 | -6.854
-12.5 | -0.636 | 0.08819 | -0.026 | -7.216
-12 | -0.628 | 0.08239 | -0.027 | -7.626
-11.5 | -0.616 | 0.07654 | -0.027 | -8.053
-11 | -0.601 | 0.07183 | -0.028 | -8.37
-10.5 | -0.58 | 0.06811 | -0.028 | -8.52
-10 | -0.556 | 0.06355 | -0.029 | -8.742
-9.5 | -0.528 | 0.05943 | -0.03 | -8.879
-9 | -0.498 | 0.05501 | -0.032 | -9.051
-8.5 | -0.465 | 0.05143 | -0.034 | -9.043
-8 | -0.433 | 0.04629 | -0.039 | -9.348
-7.5 | -0.485 | 0.01008 | -0.067 | -48.095
-7 | -0.435 | 0.00977 | -0.068 | -44.544
-6.5 | -0.384 | 0.00949 | -0.068 | -40.423
-6 | -0.33 | 0.00919 | -0.069 | -35.925
-5.5 | -0.275 | 0.00892 | -0.069 | -30.839
-5 | -0.219 | 0.00867 | -0.07 | -25.235
-4.5 | -0.161 | 0.00847 | -0.071 | -19.058
-4 | -0.103 | 0.00835 | -0.071 | -12.361
-3.5 | -0.044 | 0.00822 | -0.072 | -5.403
-3 | 0.015 | 0.00807 | -0.072 | 1.839
-2.5 | 0.074 | 0.00796 | -0.073 | 9.334
-2 | 0.134 | 0.00609 | -0.073 | 22.009
-1.5 | 0.194 | 0.00613 | -0.074 | 31.592
-1 | 0.254 | 0.0062 | -0.074 | 40.954
-0.5 | 0.313 | 0.00628 | -0.075 | 49.924
0 | 0.373 | 0.00637 | -0.076 | 58.564
0.5 | 0.433 | 0.00646 | -0.076 | 66.975
1 | 0.492 | 0.00654 | -0.077 | 75.255
1.5 | 0.552 | 0.00669 | -0.077 | 82.478
2 | 0.611 | 0.0065 | -0.078 | 94.024
2.5 | 0.668 | 0.00659 | -0.078 | 101.369
3 | 0.726 | 0.0067 | -0.079 | 108.385
3.5 | 0.783 | 0.0068 | -0.079 | 115.265
4 | 0.84 | 0.0069 | -0.08 | 121.697
4.5 | 0.895 | 0.00705 | -0.08 | 126.962
5 | 0.942 | 0.01247 | -0.08 | 75.519
5.5 | 0.992 | 0.01297 | -0.08 | 76.522
6 | 1.041 | 0.0135 | -0.081 | 77.116
6.5 | 1.087 | 0.01411 | -0.081 | 77.07
7 | 1.129 | 0.01475 | -0.082 | 76.535
7.5 | 1.166 | 0.01547 | -0.082 | 75.399
8 | 1.199 | 0.01623 | -0.082 | 73.885
8.5 | 1.227 | 0.01702 | -0.083 | 72.114
9 | 1.251 | 0.01787 | -0.083 | 69.968
9.5 | 1.268 | 0.01891 | -0.083 | 67.086
10 | 1.28 | 0.01999 | -0.083 | 64.049
10.5 | 1.286 | 0.02092 | -0.084 | 61.5
11 | 1.281 | 0.02239 | -0.084 | 57.195
11.5 | 1.063 | 0.07467 | -0.047 | 14.234
12 | 1.05 | 0.07948 | -0.047 | 13.207
12.5 | 1.028 | 0.08625 | -0.044 | 11.921
13 | 1.004 | 0.09218 | -0.042 | 10.895
13.5 | 0.978 | 0.09926 | -0.041 | 9.85
14 | 0.948 | 0.10602 | -0.041 | 8.946
14.5 | 0.916 | 0.11275 | -0.039 | 8.128
15 | 0.883 | 0.12123 | -0.039 | 7.285
15.5 | 0.848 | 0.13038 | -0.038 | 6.507

## 42. Re 1M Mach 0.00 (2)
BIGFOIL.COM POLAR EXPORT
NACA64-412 a=0.8
NACA64-412 a=0.8 |  |  |  | Cl Max: | 1.4527 | at alpha= | 15.5 | deg
XFOIL ncrit=9 |  |  |  | L/D Max: | 119.763 | at alpha= | 4 | deg
Re: | 1000000 |  |  | Cd Min: | 0.17147 | at alpha= | 20 | deg
Mach: | 0 |  |  | Cl=0 at alpha= | -3.1767 | deg
|  |  |  | @ Cl=0.1, Cd= | 0.006152
|  |  |  | @ Cl=0.4, Cd= | 0.0057235
|  |  |  | @ Cl=0.6, Cd= | 0.0060103
alpha (deg) | Cl | Cd | Cm | Cl/Cd
-15.5 | -0.4882 | 0.16611 | -0.0127 | -2.939
-15 | -0.4723 | 0.16017 | -0.0159 | -2.9487
-14.5 | -0.4661 | 0.15032 | -0.0213 | -3.1007
-14 | -0.4587 | 0.14106 | -0.0255 | -3.2518
-13.5 | -0.449 | 0.1341 | -0.028 | -3.3482
-13 | -0.436 | 0.1279 | -0.0309 | -3.4089
-12.5 | -0.4274 | 0.12056 | -0.0343 | -3.5451
-12 | -0.4303 | 0.10852 | -0.0408 | -3.9652
-11.5 | -0.6752 | 0.04344 | -0.0811 | -15.5433
-11 | -0.708 | 0.03419 | -0.0863 | -20.7078
-10.5 | -0.722 | 0.02736 | -0.0829 | -26.3889
-10 | -0.6902 | 0.02491 | -0.0816 | -27.7077
-9.5 | -0.6491 | 0.02333 | -0.0809 | -27.8225
-9 | -0.6088 | 0.02097 | -0.0799 | -29.032
-8.5 | -0.5646 | 0.01834 | -0.0793 | -30.7852
-8 | -0.5174 | 0.01636 | -0.0787 | -31.6259
-7.5 | -0.4666 | 0.01501 | -0.0784 | -31.0859
-7 | -0.4192 | 0.01269 | -0.0778 | -33.0339
-6.5 | -0.3662 | 0.0119 | -0.0777 | -30.7731
-6 | -0.3125 | 0.01106 | -0.0777 | -28.255
-5.5 | -0.2582 | 0.01039 | -0.0777 | -24.8508
-5 | -0.2048 | 0.00938 | -0.0777 | -21.8337
-4.5 | -0.1488 | 0.00893 | -0.078 | -16.6629
-4 | -0.0929 | 0.00839 | -0.0783 | -11.0727
-3.5 | -0.0364 | 0.00806 | -0.0786 | -4.5161
-3 | 0.0199 | 0.00762 | -0.0789 | 2.6115
-2.5 | 0.0746 | 0.00653 | -0.0796 | 11.4242
-2 | 0.1297 | 0.00571 | -0.0802 | 22.7145
-1.5 | 0.1869 | 0.00564 | -0.0806 | 33.1383
-1 | 0.2441 | 0.00562 | -0.0809 | 43.4342
-0.5 | 0.3011 | 0.00565 | -0.0812 | 53.292
0 | 0.3584 | 0.00568 | -0.0816 | 63.0986
0.5 | 0.4158 | 0.00574 | -0.082 | 72.439
1 | 0.4731 | 0.00581 | -0.0824 | 81.4286
1.5 | 0.5302 | 0.00589 | -0.0827 | 90.017
2 | 0.5869 | 0.00598 | -0.083 | 98.1438
2.5 | 0.6431 | 0.00611 | -0.0832 | 105.2537
3 | 0.6984 | 0.00627 | -0.0832 | 111.3876
3.5 | 0.7528 | 0.00651 | -0.0831 | 115.6375
4 | 0.8072 | 0.00674 | -0.083 | 119.7626
4.5 | 0.859 | 0.00718 | -0.0825 | 119.6379
5 | 0.8957 | 0.00899 | -0.08 | 99.6329
5.5 | 0.9318 | 0.01063 | -0.0773 | 87.6576
6 | 0.9657 | 0.01152 | -0.0735 | 83.8281
6.5 | 1.0155 | 0.01233 | -0.0731 | 82.3601
7 | 1.0603 | 0.01315 | -0.0716 | 80.6312
7.5 | 1.1018 | 0.0141 | -0.0696 | 78.1418
8 | 1.1415 | 0.01504 | -0.0673 | 75.8976
8.5 | 1.1781 | 0.0159 | -0.0644 | 74.0943
9 | 1.1986 | 0.01746 | -0.0592 | 68.6483
9.5 | 1.2307 | 0.01852 | -0.0561 | 66.4525
10 | 1.2617 | 0.01972 | -0.0531 | 63.9807
10.5 | 1.2898 | 0.02117 | -0.05 | 60.9258
11 | 1.3047 | 0.02367 | -0.0457 | 55.1204
11.5 | 1.3343 | 0.02521 | -0.0434 | 52.9274
12 | 1.3598 | 0.02713 | -0.0409 | 50.1216
12.5 | 1.385 | 0.02913 | -0.0388 | 47.5455
13 | 1.3858 | 0.0335 | -0.0352 | 41.3672
13.5 | 1.4098 | 0.03587 | -0.0337 | 39.303
14 | 1.426 | 0.03913 | -0.032 | 36.4426
14.5 | 1.4379 | 0.04298 | -0.0307 | 33.4551
15 | 1.4508 | 0.04694 | -0.03 | 30.9075
15.5 | 1.4527 | 0.05245 | -0.0297 | 27.6969
16 | 1.4316 | 0.06134 | -0.03 | 23.3388
16.5 | 1.4359 | 0.06745 | -0.0313 | 21.2884
17 | 1.43 | 0.0754 | -0.0335 | 18.9655
17.5 | 1.4128 | 0.08575 | -0.0371 | 16.4758
18 | 1.3961 | 0.09673 | -0.0419 | 14.433
18.5 | 1.3781 | 0.10875 | -0.048 | 12.6722
19 | 1.3435 | 0.12503 | -0.0571 | 10.7454
19.5 | 1.301 | 0.1443 | -0.0689 | 9.0159
20 | 1.235 | 0.17147 | -0.0865 | 7.2024

## 43. Re 1M Mach 0.10 (1)
BIGFOIL.COM POLAR EXPORT
NACA64-412 a=0.8
NACA64-412 a=0.8 |  |  |  | Cl Max: | 1.279 | at alpha= | 10.5 | deg
JavaFoil+Calcfoil stall+Eppler ext transition |  |  |  | L/D Max: | 127.564 | at alpha= | 4.5 | deg
Re: | 1000000 |  |  | Cd Min: | 0.00616 | at alpha= | -1.5 | deg
Mach: | 0.1 |  |  | Cl=0 at alpha= | -3.125 | deg
|  |  |  | @ Cl=0.1, Cd= | 0.007965
|  |  |  | @ Cl=0.4, Cd= | 0.0064075
|  |  |  | @ Cl=0.6, Cd= | 0.0065625
alpha (deg) | Cl | Cd | Cm | Cl/Cd
-17.5 | -0.477 | 0.16948 | -0.024 | -2.816
-17 | -0.499 | 0.15678 | -0.024 | -3.184
-16.5 | -0.521 | 0.14867 | -0.024 | -3.503
-16 | -0.541 | 0.14099 | -0.024 | -3.84
-15.5 | -0.561 | 0.12836 | -0.023 | -4.367
-15 | -0.578 | 0.1207 | -0.023 | -4.793
-14.5 | -0.594 | 0.11339 | -0.023 | -5.241
-14 | -0.608 | 0.10708 | -0.025 | -5.674
-13.5 | -0.617 | 0.10059 | -0.024 | -6.138
-13 | -0.624 | 0.09442 | -0.025 | -6.608
-12.5 | -0.625 | 0.08803 | -0.026 | -7.104
-12 | -0.62 | 0.08364 | -0.027 | -7.409
-11.5 | -0.61 | 0.07869 | -0.027 | -7.753
-11 | -0.597 | 0.07236 | -0.028 | -8.244
-10.5 | -0.577 | 0.06853 | -0.029 | -8.425
-10 | -0.553 | 0.06364 | -0.029 | -8.696
-9.5 | -0.527 | 0.05972 | -0.03 | -8.818
-9 | -0.497 | 0.05527 | -0.032 | -9.001
-8.5 | -0.465 | 0.05187 | -0.033 | -8.961
-8 | -0.431 | 0.04778 | -0.036 | -9.027
-7.5 | -0.486 | 0.01023 | -0.067 | -47.485
-7 | -0.437 | 0.00978 | -0.068 | -44.648
-6.5 | -0.385 | 0.0095 | -0.069 | -40.516
-6 | -0.332 | 0.00917 | -0.069 | -36.153
-5.5 | -0.276 | 0.00895 | -0.07 | -30.88
-5 | -0.22 | 0.00875 | -0.07 | -25.123
-4.5 | -0.162 | 0.00852 | -0.071 | -19.028
-4 | -0.104 | 0.00836 | -0.071 | -12.412
-3.5 | -0.045 | 0.00824 | -0.072 | -5.412
-3 | 0.015 | 0.00807 | -0.073 | 1.848
-2.5 | 0.075 | 0.00799 | -0.073 | 9.345
-2 | 0.135 | 0.00793 | -0.074 | 16.97
-1.5 | 0.195 | 0.00616 | -0.074 | 31.623
-1 | 0.255 | 0.0062 | -0.075 | 41.142
-0.5 | 0.315 | 0.00629 | -0.075 | 50.044
0 | 0.375 | 0.00637 | -0.076 | 58.866
0.5 | 0.435 | 0.00646 | -0.076 | 67.317
1 | 0.495 | 0.00656 | -0.077 | 75.482
1.5 | 0.555 | 0.00669 | -0.078 | 82.948
2 | 0.615 | 0.00652 | -0.078 | 94.306
2.5 | 0.671 | 0.00662 | -0.079 | 101.495
3 | 0.73 | 0.0067 | -0.079 | 108.855
3.5 | 0.787 | 0.00679 | -0.08 | 115.873
4 | 0.844 | 0.00695 | -0.08 | 121.419
4.5 | 0.899 | 0.00705 | -0.081 | 127.564
5 | 0.946 | 0.01254 | -0.08 | 75.428
5.5 | 0.997 | 0.01305 | -0.081 | 76.378
6 | 1.045 | 0.01361 | -0.081 | 76.825
6.5 | 1.091 | 0.01424 | -0.082 | 76.65
7 | 1.132 | 0.01488 | -0.082 | 76.099
7.5 | 1.169 | 0.0156 | -0.082 | 74.935
8 | 1.201 | 0.01639 | -0.083 | 73.319
8.5 | 1.229 | 0.0172 | -0.083 | 71.422
9 | 1.25 | 0.01814 | -0.083 | 68.908
9.5 | 1.266 | 0.01914 | -0.084 | 66.15
10 | 1.275 | 0.02045 | -0.084 | 62.354
10.5 | 1.279 | 0.02123 | -0.084 | 60.232
11 | 1.265 | 0.0231 | -0.084 | 54.77
11.5 | 1.047 | 0.07666 | -0.044 | 13.662
12 | 1.031 | 0.08161 | -0.045 | 12.636
12.5 | 1.007 | 0.0881 | -0.042 | 11.433
13 | 0.979 | 0.09467 | -0.04 | 10.342
13.5 | 0.948 | 0.09997 | -0.04 | 9.487
14 | 0.915 | 0.10741 | -0.039 | 8.517
14.5 | 0.878 | 0.11626 | -0.037 | 7.553
15 | 0.84 | 0.12425 | -0.037 | 6.764
15.5 | 0.802 | 0.1341 | -0.037 | 5.979

## 44. Re 1M Mach 0.10 (2)
BIGFOIL.COM POLAR EXPORT
NACA64-412 a=0.8
NACA64-412 a=0.8 |  |  |  | Cl Max: | 1.4372 | at alpha= | 15 | deg
XFOIL ncrit=9 |  |  |  | L/D Max: | 119.926 | at alpha= | 4 | deg
Re: | 1000000 |  |  | Cd Min: | 0.25742 | at alpha= | 20 | deg
Mach: | 0.1 |  |  | Cl=0 at alpha= | -3.1702 | deg
|  |  |  | @ Cl=0.1, Cd= | 0.0062131
|  |  |  | @ Cl=0.4, Cd= | 0.0057543
|  |  |  | @ Cl=0.6, Cd= | 0.0060308
alpha (deg) | Cl | Cd | Cm | Cl/Cd
-15 | -0.4715 | 0.16075 | -0.0158 | -2.9331
-14.5 | -0.4649 | 0.151 | -0.0212 | -3.0788
-14 | -0.457 | 0.14184 | -0.0254 | -3.2219
-13.5 | -0.447 | 0.13481 | -0.028 | -3.3158
-13 | -0.4337 | 0.12861 | -0.0308 | -3.3722
-12.5 | -0.4248 | 0.12129 | -0.0343 | -3.5023
-12 | -0.4269 | 0.10947 | -0.0407 | -3.8997
-11.5 | -0.4449 | 0.09575 | -0.0469 | -4.6465
-11 | -0.6742 | 0.03657 | -0.0895 | -18.4359
-10 | -0.6827 | 0.02691 | -0.0832 | -25.3698
-9.5 | -0.6469 | 0.02466 | -0.0822 | -26.2328
-9 | -0.6077 | 0.02234 | -0.0811 | -27.2023
-8.5 | -0.5662 | 0.01916 | -0.0803 | -29.5511
-8 | -0.5198 | 0.01685 | -0.0796 | -30.8487
-7.5 | -0.4693 | 0.01529 | -0.0791 | -30.6933
-7 | -0.4215 | 0.01292 | -0.0785 | -32.6238
-6.5 | -0.3685 | 0.01207 | -0.0783 | -30.5302
-6 | -0.3145 | 0.01118 | -0.0783 | -28.1306
-5.5 | -0.2599 | 0.01046 | -0.0783 | -24.847
-5 | -0.2061 | 0.00943 | -0.0782 | -21.8558
-4.5 | -0.1499 | 0.00897 | -0.0785 | -16.7113
-4 | -0.0936 | 0.00844 | -0.0787 | -11.09
-3.5 | -0.0369 | 0.00809 | -0.079 | -4.5612
-2.5 | 0.075 | 0.00662 | -0.08 | 11.3293
-2 | 0.1303 | 0.00572 | -0.0806 | 22.7797
-1.5 | 0.1879 | 0.00565 | -0.081 | 33.2566
-1 | 0.2455 | 0.00564 | -0.0813 | 43.5284
-0.5 | 0.3028 | 0.00567 | -0.0816 | 53.4039
0.5 | 0.4181 | 0.00577 | -0.0824 | 72.461
1 | 0.4757 | 0.00584 | -0.0828 | 81.4555
1.5 | 0.5331 | 0.00591 | -0.0831 | 90.203
2 | 0.5902 | 0.00601 | -0.0834 | 98.203
2.5 | 0.6467 | 0.00613 | -0.0836 | 105.4976
3 | 0.7024 | 0.0063 | -0.0836 | 111.4921
3.5 | 0.7572 | 0.00653 | -0.0835 | 115.9571
4 | 0.8119 | 0.00677 | -0.0834 | 119.9261
4.5 | 0.8638 | 0.00723 | -0.0828 | 119.4744
5 | 0.8995 | 0.00913 | -0.08 | 98.5214
5.5 | 0.9357 | 0.01077 | -0.0773 | 86.8802
6 | 0.9701 | 0.01165 | -0.0735 | 83.2704
6.5 | 1.0196 | 0.01245 | -0.0729 | 81.8956
7 | 1.0645 | 0.01327 | -0.0713 | 80.2185
7.5 | 1.1041 | 0.01433 | -0.0688 | 77.0482
8 | 1.1444 | 0.01521 | -0.0665 | 75.24
8.5 | 1.1782 | 0.01612 | -0.063 | 73.0893
9 | 1.1958 | 0.01791 | -0.0574 | 66.7672
9.5 | 1.2306 | 0.01888 | -0.0547 | 65.1801
10 | 1.2613 | 0.02017 | -0.0516 | 62.5335
10.5 | 1.2872 | 0.02185 | -0.0483 | 58.9108
11 | 1.3046 | 0.02427 | -0.0443 | 53.7536
11.5 | 1.3329 | 0.026 | -0.0419 | 51.2654
12 | 1.3578 | 0.02807 | -0.0394 | 48.3719
12.5 | 1.3784 | 0.03057 | -0.0369 | 45.09
13 | 1.3836 | 0.03471 | -0.0337 | 39.8617
13.5 | 1.4044 | 0.03754 | -0.0321 | 37.4108
14 | 1.4189 | 0.04111 | -0.0306 | 34.5147
14.5 | 1.4289 | 0.04538 | -0.0295 | 31.4874
15 | 1.4372 | 0.05008 | -0.029 | 28.6981
15.5 | 1.4221 | 0.05806 | -0.029 | 24.4936
16 | 1.4139 | 0.06578 | -0.0301 | 21.4944
16.5 | 1.4104 | 0.07339 | -0.0321 | 19.2179
17 | 1.398 | 0.08291 | -0.0353 | 16.8617
17.5 | 1.3718 | 0.09553 | -0.0407 | 14.3599
18 | 1.3467 | 0.10902 | -0.0476 | 12.3528
18.5 | 1.3184 | 0.12427 | -0.0563 | 10.6092
19 | 1.2682 | 0.14575 | -0.0696 | 8.7012
19.5 | 1.1853 | 0.17845 | -0.0906 | 6.6422
20 | 1.0297 | 0.25742 | -0.1298 | 4.0001

## 45. Re 1M Mach 0.25 (1)
BIGFOIL.COM POLAR EXPORT
NACA64-412 a=0.8
NACA64-412 a=0.8 |  |  |  | Cl Max: | 1.24 | at alpha= | 9.5 | deg
JavaFoil+Calcfoil stall+Eppler ext transition |  |  |  | L/D Max: | 128.704 | at alpha= | 4 | deg
Re: | 1000000 |  |  | Cd Min: | 0.00621 | at alpha= | -1.5 | deg
Mach: | 0.25 |  |  | Cl=0 at alpha= | -3.1229 | deg
|  |  |  | @ Cl=0.1, Cd= | 0.0080236
|  |  |  | @ Cl=0.4, Cd= | 0.0064918
|  |  |  | @ Cl=0.6, Cd= | 0.13469
alpha (deg) | Cl | Cd | Cm | Cl/Cd
-16 | -0.198 | 0.17673 | -0.026 | -1.122
-15.5 | -0.267 | 0.16443 | -0.026 | -1.625
-15 | -0.326 | 0.14613 | -0.026 | -2.229
-14.5 | -0.378 | 0.13307 | -0.026 | -2.843
-14 | -0.426 | 0.12167 | -0.026 | -3.498
-13.5 | -0.467 | 0.11519 | -0.024 | -4.053
-13 | -0.502 | 0.10716 | -0.025 | -4.689
-12.5 | -0.529 | 0.0985 | -0.025 | -5.374
-12 | -0.545 | 0.08922 | -0.025 | -6.104
-11.5 | -0.553 | 0.08417 | -0.026 | -6.574
-11 | -0.555 | 0.07732 | -0.027 | -7.184
-10.5 | -0.548 | 0.07156 | -0.028 | -7.663
-10 | -0.534 | 0.06671 | -0.029 | -8.004
-9.5 | -0.515 | 0.06236 | -0.029 | -8.251
-9 | -0.491 | 0.05803 | -0.031 | -8.458
-8.5 | -0.463 | 0.05349 | -0.032 | -8.653
-8 | -0.431 | 0.04996 | -0.034 | -8.63
-7.5 | -0.397 | 0.04625 | -0.036 | -8.575
-7 | -0.443 | 0.01012 | -0.07 | -43.754
-6.5 | -0.392 | 0.00975 | -0.071 | -40.206
-6 | -0.338 | 0.00938 | -0.071 | -36.09
-5.5 | -0.283 | 0.00909 | -0.072 | -31.087
-5 | -0.225 | 0.00889 | -0.072 | -25.31
-4.5 | -0.166 | 0.00866 | -0.073 | -19.21
-4 | -0.106 | 0.00845 | -0.073 | -12.594
-3.5 | -0.046 | 0.00833 | -0.074 | -5.497
-3 | 0.015 | 0.00815 | -0.075 | 1.879
-2.5 | 0.077 | 0.00805 | -0.075 | 9.529
-2 | 0.138 | 0.00798 | -0.076 | 17.329
-1.5 | 0.2 | 0.00621 | -0.076 | 32.217
-1 | 0.262 | 0.00628 | -0.077 | 41.704
-0.5 | 0.324 | 0.00638 | -0.077 | 50.722
0 | 0.385 | 0.00647 | -0.078 | 59.618
0.5 | 0.447 | 0.00656 | -0.079 | 68.152
1 | 0.509 | 0.00666 | -0.079 | 76.416
1.5 | 0.57 | 0.0068 | -0.08 | 83.877
2 | 0.631 | 0.0066 | -0.08 | 95.612
2.5 | 0.69 | 0.00673 | -0.081 | 102.535
3 | 0.749 | 0.0068 | -0.081 | 110.119
3.5 | 0.808 | 0.00697 | -0.082 | 115.984
4 | 0.866 | 0.00673 | -0.082 | 128.704
4.5 | 0.916 | 0.01233 | -0.082 | 74.266
5 | 0.968 | 0.01297 | -0.083 | 74.65
5.5 | 1.019 | 0.01353 | -0.083 | 75.293
6 | 1.067 | 0.01415 | -0.083 | 75.428
6.5 | 1.113 | 0.01484 | -0.084 | 74.983
7 | 1.151 | 0.01562 | -0.084 | 73.699
7.5 | 1.184 | 0.01645 | -0.084 | 71.937
8 | 1.21 | 0.01737 | -0.085 | 69.648
8.5 | 1.229 | 0.01831 | -0.085 | 67.092
9 | 1.239 | 0.0194 | -0.085 | 63.879
9.5 | 1.24 | 0.02077 | -0.085 | 59.701
10 | 1.219 | 0.02331 | -0.085 | 52.303
10.5 | 1.013 | 0.06996 | -0.045 | 14.478
11 | 0.984 | 0.07656 | -0.042 | 12.852
11.5 | 0.943 | 0.08223 | -0.039 | 11.467
12 | 0.893 | 0.09008 | -0.038 | 9.913
12.5 | 0.834 | 0.09794 | -0.037 | 8.519
13 | 0.768 | 0.10678 | -0.035 | 7.191
13.5 | 0.695 | 0.11588 | -0.035 | 5.997
14 | 0.616 | 0.12846 | -0.035 | 4.799
14.5 | 0.533 | 0.13469 | -0.035 | 3.959

## 46. Re 1M Mach 0.25 (2)
BIGFOIL.COM POLAR EXPORT
NACA64-412 a=0.8
NACA64-412 a=0.8 |  |  |  | Cl Max: | 1.348 | at alpha= | 13.5 | deg
XFOIL ncrit=9 |  |  |  | L/D Max: | 120.345 | at alpha= | 4 | deg
Re: | 1000000 |  |  | Cd Min: | 0.23713 | at alpha= | -20 | deg
Mach: | 0.25 |  |  | Cl=0 at alpha= | -3.1706 | deg
|  |  |  | @ Cl=0.1, Cd= | 0.006552
|  |  |  | @ Cl=0.4, Cd= | 0.0058287
|  |  |  | @ Cl=0.6, Cd= | 0.006124
alpha (deg) | Cl | Cd | Cm | Cl/Cd
-20 | -0.6344 | 0.23713 | 0.0254 | -2.6753
-19.5 | -0.6166 | 0.22907 | 0.0206 | -2.6918
-19 | -0.5998 | 0.2216 | 0.016 | -2.7067
-18.5 | -0.5835 | 0.21349 | 0.0118 | -2.7331
-18 | -0.5647 | 0.20765 | 0.0081 | -2.7195
-17.5 | -0.5464 | 0.20125 | 0.0041 | -2.715
-17 | -0.5291 | 0.194 | 0 | -2.7273
-16.5 | -0.5166 | 0.18488 | -0.0053 | -2.7942
-16 | -0.5026 | 0.1767 | -0.0096 | -2.8444
-15.5 | -0.4856 | 0.16995 | -0.0124 | -2.8573
-15 | -0.4683 | 0.16381 | -0.0158 | -2.8588
-14.5 | -0.4594 | 0.15444 | -0.0212 | -2.9746
-14 | -0.3374 | 0.137 | -0.0293 | -2.4628
-13.5 | -0.3229 | 0.13112 | -0.0334 | -2.4626
-13 | -0.3212 | 0.12223 | -0.0389 | -2.6278
-12.5 | -0.318 | 0.11379 | -0.0426 | -2.7946
-12 | -0.3201 | 0.10458 | -0.0459 | -3.0608
-11.5 | -0.4193 | 0.10234 | -0.0456 | -4.0971
-10 | -0.4112 | 0.06729 | -0.0732 | -6.1109
-9.5 | -0.4725 | 0.0477 | -0.0893 | -9.9057
-9 | -0.531 | 0.03825 | -0.0884 | -13.8824
-8.5 | -0.5476 | 0.02799 | -0.0866 | -19.5641
-8 | -0.5254 | 0.02115 | -0.0848 | -24.8416
-7.5 | -0.4817 | 0.01765 | -0.0835 | -27.2918
-7 | -0.4294 | 0.01578 | -0.0829 | -27.2117
-6.5 | -0.3804 | 0.01304 | -0.082 | -29.1718
-6 | -0.325 | 0.01195 | -0.0816 | -27.1967
-5.5 | -0.269 | 0.01094 | -0.0813 | -24.5887
-5 | -0.2127 | 0.00999 | -0.0811 | -21.2913
-4.5 | -0.1556 | 0.00919 | -0.0811 | -16.9314
-4 | -0.097 | 0.00879 | -0.0812 | -11.0353
-3.5 | -0.0388 | 0.0082 | -0.0814 | -4.7317
-3 | 0.0201 | 0.00784 | -0.0817 | 2.5638
-2.5 | 0.0778 | 0.00703 | -0.0822 | 11.0669
-2 | 0.134 | 0.00582 | -0.083 | 23.0241
-1.5 | 0.1934 | 0.00572 | -0.0833 | 33.8112
-1 | 0.2529 | 0.00572 | -0.0837 | 44.2133
-0.5 | 0.312 | 0.00574 | -0.0839 | 54.3554
0 | 0.3716 | 0.0058 | -0.0843 | 64.069
0.5 | 0.431 | 0.00586 | -0.0847 | 73.5495
1 | 0.4904 | 0.00593 | -0.085 | 82.6981
1.5 | 0.5496 | 0.00603 | -0.0854 | 91.1443
2 | 0.6086 | 0.00614 | -0.0856 | 99.1205
2.5 | 0.6673 | 0.00625 | -0.0858 | 106.768
3 | 0.7247 | 0.00642 | -0.0857 | 112.8816
3.5 | 0.7813 | 0.00667 | -0.0854 | 117.1364
4 | 0.8376 | 0.00696 | -0.0851 | 120.3448
5 | 0.9195 | 0.00992 | -0.0801 | 92.6915
6 | 0.9956 | 0.01237 | -0.0736 | 80.485
6.5 | 1.0395 | 0.01312 | -0.0711 | 79.2302
7 | 1.0837 | 0.01395 | -0.0688 | 77.6846
7.5 | 1.1146 | 0.01521 | -0.0642 | 73.2807
8 | 1.1471 | 0.01629 | -0.06 | 70.4174
8.5 | 1.1766 | 0.01766 | -0.0558 | 66.6251
9 | 1.1965 | 0.01975 | -0.0507 | 60.5823
9.5 | 1.2279 | 0.02129 | -0.0474 | 57.675
10 | 1.2555 | 0.02319 | -0.0439 | 54.1397
10.5 | 1.2686 | 0.02636 | -0.0395 | 48.1259
11 | 1.2959 | 0.02861 | -0.0367 | 45.2954
11.5 | 1.32 | 0.0312 | -0.0341 | 42.3077
12 | 1.3304 | 0.03523 | -0.0311 | 37.7633
12.5 | 1.3424 | 0.0394 | -0.0286 | 34.0711
13 | 1.3452 | 0.04481 | -0.0266 | 30.0201
13.5 | 1.348 | 0.05052 | -0.0257 | 26.6825
14 | 1.3473 | 0.05704 | -0.0258 | 23.6203
14.5 | 1.3321 | 0.06604 | -0.0273 | 20.1711
15 | 1.3065 | 0.0774 | -0.0311 | 16.8798
15.5 | 1.2681 | 0.09218 | -0.0378 | 13.7568
16 | 1.2321 | 0.10838 | -0.0467 | 11.3683
16.5 | 1.1915 | 0.12753 | -0.0585 | 9.3429
17 | 1.1613 | 0.14599 | -0.07 | 7.9547

## 47. Re 1M Mach 0.50 (1)
BIGFOIL.COM POLAR EXPORT
NACA64-412 a=0.8
NACA64-412 a=0.8 |  |  |  | Cl Max: | 1.23 | at alpha= | 20 | deg
JavaFoil+Calcfoil stall+Eppler ext transition |  |  |  | L/D Max: | 119.154 | at alpha= | 4 | deg
Re: | 1000000 |  |  | Cd Min: | 0.00652 | at alpha= | -1.5 | deg
Mach: | 0.5 |  |  | Cl=0 at alpha= | -3.125 | deg
|  |  |  | @ Cl=0.1, Cd= | 0.0084694
|  |  |  | @ Cl=0.4, Cd= | 0.0068016
|  |  |  | @ Cl=0.6, Cd= | 0.0069053
alpha (deg) | Cl | Cd | Cm | Cl/Cd
-20 | -0.921 | 0.19895 | -0.035 | -4.63
-19.5 | -0.895 | 0.19231 | -0.036 | -4.654
-19 | -0.866 | 0.18339 | -0.034 | -4.722
-18.5 | -0.839 | 0.17784 | -0.034 | -4.718
-18 | -0.812 | 0.17242 | -0.035 | -4.711
-17.5 | -0.786 | 0.1682 | -0.035 | -4.67
-17 | -0.759 | 0.16065 | -0.035 | -4.723
-16.5 | -0.731 | 0.16161 | -0.034 | -4.521
-16 | -0.703 | 0.15591 | -0.034 | -4.51
-15.5 | -0.676 | 0.14703 | -0.034 | -4.599
-15 | -0.649 | 0.14196 | -0.034 | -4.573
-14.5 | -0.622 | 0.13898 | -0.034 | -4.478
-14 | -0.595 | 0.13514 | -0.035 | -4.405
-13.5 | -0.567 | 0.12478 | -0.033 | -4.543
-13 | -0.54 | 0.12047 | -0.033 | -4.481
-12.5 | -0.513 | 0.11689 | -0.033 | -4.387
-12 | -0.486 | 0.11222 | -0.034 | -4.327
-11.5 | -0.458 | 0.10763 | -0.034 | -4.259
-11 | -0.431 | 0.10225 | -0.034 | -4.218
-10.5 | -0.403 | 0.10042 | -0.032 | -4.016
-10 | -0.376 | 0.09443 | -0.032 | -3.982
-9.5 | -0.349 | 0.09507 | -0.033 | -3.669
-9 | -0.321 | 0.09262 | -0.033 | -3.471
-8.5 | -0.294 | 0.08969 | -0.033 | -3.28
-8 | -0.267 | 0.06843 | -0.032 | -3.896
-7.5 | -0.239 | 0.056 | -0.033 | -4.276
-7 | -0.302 | 0.05374 | -0.031 | -5.624
-6.5 | -0.312 | 0.04624 | -0.035 | -6.742
-6 | -0.285 | 0.04172 | -0.039 | -6.822
-5.5 | -0.303 | 0.00994 | -0.08 | -30.513
-5 | -0.246 | 0.00964 | -0.081 | -25.48
-4.5 | -0.183 | 0.00928 | -0.081 | -19.736
-4 | -0.118 | 0.00899 | -0.082 | -13.125
-3.5 | -0.051 | 0.00877 | -0.083 | -5.809
-3 | 0.017 | 0.0086 | -0.083 | 1.985
-2.5 | 0.086 | 0.00849 | -0.084 | 10.09
-2 | 0.154 | 0.00839 | -0.085 | 18.411
-1.5 | 0.224 | 0.00652 | -0.085 | 34.278
-1 | 0.293 | 0.0066 | -0.086 | 44.409
-0.5 | 0.362 | 0.00673 | -0.087 | 53.797
0 | 0.431 | 0.00686 | -0.087 | 62.856
0.5 | 0.499 | 0.00669 | -0.088 | 74.656
1 | 0.568 | 0.00683 | -0.088 | 83.163
1.5 | 0.636 | 0.00699 | -0.089 | 91.054
2 | 0.705 | 0.00679 | -0.09 | 103.699
2.5 | 0.769 | 0.0069 | -0.09 | 111.424
3 | 0.834 | 0.00765 | -0.091 | 109.028
3.5 | 0.898 | 0.00785 | -0.091 | 114.44
4 | 0.959 | 0.00805 | -0.092 | 119.154
4.5 | 1.007 | 0.01436 | -0.091 | 70.158
5 | 1.06 | 0.01516 | -0.092 | 69.901
5.5 | 1.106 | 0.01606 | -0.092 | 68.836
6 | 1.142 | 0.01718 | -0.092 | 66.468
6.5 | 1.165 | 0.01851 | -0.093 | 62.922
7 | 1.146 | 0.01983 | -0.093 | 57.777
7.5 | 0.845 | 0.05455 | -0.041 | 15.495
8 | 0.601 | 0.05712 | -0.04 | 10.526
8.5 | 0.627 | 0.08373 | -0.037 | 7.488
9 | 0.654 | 0.08593 | -0.039 | 7.606
9.5 | 0.68 | 0.09413 | -0.042 | 7.23
10 | 0.707 | 0.09688 | -0.042 | 7.295
10.5 | 0.733 | 0.09981 | -0.042 | 7.343
11 | 0.76 | 0.10869 | -0.046 | 6.994
11.5 | 0.786 | 0.10931 | -0.046 | 7.194
12 | 0.812 | 0.1127 | -0.046 | 7.208
12.5 | 0.838 | 0.11815 | -0.047 | 7.096
13 | 0.866 | 0.12888 | -0.05 | 6.718
13.5 | 0.892 | 0.13039 | -0.05 | 6.837
14 | 0.917 | 0.13697 | -0.051 | 6.698
14.5 | 0.944 | 0.14147 | -0.053 | 6.674
15 | 0.971 | 0.15127 | -0.055 | 6.419
15.5 | 0.997 | 0.15252 | -0.055 | 6.535
16 | 1.022 | 0.15968 | -0.056 | 6.403
16.5 | 1.051 | 0.16572 | -0.059 | 6.343
17 | 1.076 | 0.17211 | -0.059 | 6.25
17.5 | 1.101 | 0.17088 | -0.059 | 6.444
18 | 1.127 | 0.17606 | -0.06 | 6.4
18.5 | 1.155 | 0.18968 | -0.063 | 6.09
19 | 1.18 | 0.18799 | -0.063 | 6.278
19.5 | 1.205 | 0.19265 | -0.063 | 6.255
20 | 1.23 | 0.2005 | -0.064 | 6.135

## 48. Re 1M Mach 0.50 (2)
BIGFOIL.COM POLAR EXPORT
NACA64-412 a=0.8
NACA64-412 a=0.8 |  |  |  | Cl Max: | 1.1805 | at alpha= | 9.5 | deg
XFOIL ncrit=9 |  |  |  | L/D Max: | 121.078 | at alpha= | 3.5 | deg
Re: | 1000000 |  |  | Cd Min: | 0.25741 | at alpha= | -20 | deg
Mach: | 0.5 |  |  | Cl=0 at alpha= | -3.1439 | deg
|  |  |  | @ Cl=0.1, Cd= | 0.0078746
|  |  |  | @ Cl=0.4, Cd= | 0.0062093
|  |  |  | @ Cl=0.6, Cd= | 0.0065156
alpha (deg) | Cl | Cd | Cm | Cl/Cd
-20 | -0.6829 | 0.25741 | 0.0321 | -2.653
-19.5 | -0.6609 | 0.24875 | 0.0265 | -2.6569
-19 | -0.6388 | 0.24035 | 0.0212 | -2.6578
-18.5 | -0.6164 | 0.23193 | 0.0165 | -2.6577
-18 | -0.5937 | 0.22458 | 0.0119 | -2.6436
-17.5 | -0.5712 | 0.21683 | 0.007 | -2.6343
-17 | -0.5499 | 0.20785 | 0.0016 | -2.6457
-16.5 | -0.5303 | 0.19918 | -0.0038 | -2.6624
-16 | -0.5098 | 0.19055 | -0.0082 | -2.6754
-15.5 | -0.4874 | 0.18343 | -0.0121 | -2.6571
-15 | -0.4664 | 0.17592 | -0.0164 | -2.6512
-14.5 | -0.4503 | 0.16658 | -0.0222 | -2.7032
-14 | -0.4345 | 0.15778 | -0.0272 | -2.7538
-13.5 | -0.413 | 0.1509 | -0.0297 | -2.7369
-13 | -0.3947 | 0.14357 | -0.0336 | -2.7492
-12.5 | -0.3843 | 0.13425 | -0.0398 | -2.8626
-12 | -0.372 | 0.12559 | -0.0442 | -2.962
-11 | -0.3244 | 0.10971 | -0.0556 | -2.9569
-10.5 | -0.3036 | 0.09925 | -0.066 | -3.0589
-9.5 | -0.2847 | 0.08224 | -0.0757 | -3.4618
-9 | -0.2834 | 0.07519 | -0.0779 | -3.7691
-8.5 | -0.3143 | 0.06057 | -0.0862 | -5.189
-8 | -0.33 | 0.04778 | -0.0954 | -6.9067
-7.5 | -0.3591 | 0.03856 | -0.1008 | -9.3128
-7 | -0.3916 | 0.03165 | -0.1007 | -12.3728
-6.5 | -0.3839 | 0.02519 | -0.0997 | -15.2402
-6 | -0.3508 | 0.01973 | -0.0983 | -17.78
-5.5 | -0.2999 | 0.01567 | -0.0966 | -19.1385
-5 | -0.2407 | 0.01283 | -0.095 | -18.7607
-4.5 | -0.1771 | 0.01127 | -0.0936 | -15.7143
-4 | -0.1142 | 0.00987 | -0.0927 | -11.5704
-3.5 | -0.0475 | 0.00918 | -0.0923 | -5.1743
-3 | 0.0192 | 0.0085 | -0.0921 | 2.2588
-2.5 | 0.0868 | 0.0081 | -0.0922 | 10.716
-2 | 0.1518 | 0.00699 | -0.0928 | 21.7167
-1.5 | 0.217 | 0.00613 | -0.0934 | 35.3997
-1 | 0.2849 | 0.00612 | -0.0937 | 46.5523
-0.5 | 0.3522 | 0.00616 | -0.0939 | 57.1753
0 | 0.42 | 0.00623 | -0.0942 | 67.4157
0.5 | 0.4878 | 0.00632 | -0.0946 | 77.1835
1 | 0.5554 | 0.00643 | -0.0949 | 86.3764
1.5 | 0.6231 | 0.00656 | -0.0951 | 94.9848
2 | 0.691 | 0.00668 | -0.0952 | 103.4431
2.5 | 0.758 | 0.00684 | -0.095 | 110.8187
3 | 0.8229 | 0.00706 | -0.0942 | 116.5581
3.5 | 0.8875 | 0.00733 | -0.0932 | 121.0778
4 | 0.9465 | 0.0079 | -0.0911 | 119.8101
4.5 | 0.9657 | 0.01047 | -0.0836 | 92.235
5.5 | 1.0074 | 0.01396 | -0.0679 | 72.1633
6 | 1.0407 | 0.01526 | -0.062 | 68.1979
6.5 | 1.0709 | 0.01673 | -0.056 | 64.0108
7 | 1.0995 | 0.01897 | -0.0506 | 57.9599
7.5 | 1.1177 | 0.02205 | -0.0448 | 50.6893
8 | 1.1391 | 0.02534 | -0.0396 | 44.9526
8.5 | 1.1601 | 0.02901 | -0.0349 | 39.9897
9 | 1.1743 | 0.0337 | -0.0301 | 34.8457
9.5 | 1.1805 | 0.03976 | -0.026 | 29.6906
10 | 1.1729 | 0.04732 | -0.024 | 24.7866
10.5 | 1.1529 | 0.05674 | -0.0246 | 20.319
11 | 1.1229 | 0.06841 | -0.0284 | 16.4143
11.5 | 1.0874 | 0.08255 | -0.0351 | 13.1726
12 | 1.0537 | 0.09844 | -0.0449 | 10.704
12.5 | 1.0218 | 0.11661 | -0.0569 | 8.7625
13 | 0.9937 | 0.13582 | -0.0685 | 7.3163
13.5 | 0.9757 | 0.15324 | -0.0789 | 6.3671
14 | 0.9701 | 0.16854 | -0.088 | 5.7559
14.5 | 0.9742 | 0.18159 | -0.0957 | 5.3648

## 49. Re 2M Mach 0.00 (1)
BIGFOIL.COM POLAR EXPORT
NACA64-412 a=0.8
NACA64-412 a=0.8 |  |  |  | Cl Max: | 1.293 | at alpha= | 10.5 | deg
JavaFoil+Calcfoil stall+Eppler ext transition |  |  |  | L/D Max: | 143.838 | at alpha= | 4.5 | deg
Re: | 2000000 |  |  | Cd Min: | 0.00548 | at alpha= | -2 | deg
Mach: | 0 |  |  | Cl=0 at alpha= | -3.1271 | deg
|  |  |  | @ Cl=0.1, Cd= | 0.006466
|  |  |  | @ Cl=0.4, Cd= | 0.005757
|  |  |  | @ Cl=0.6, Cd= | 0.0060495
alpha (deg) | Cl | Cd | Cm | Cl/Cd
-18 | -0.502 | 0.16162 | -0.025 | -3.106
-17.5 | -0.521 | 0.1513 | -0.025 | -3.446
-17 | -0.54 | 0.14216 | -0.025 | -3.802
-16.5 | -0.559 | 0.13288 | -0.025 | -4.205
-16 | -0.576 | 0.12501 | -0.025 | -4.61
-15.5 | -0.592 | 0.11744 | -0.025 | -5.043
-15 | -0.607 | 0.11184 | -0.026 | -5.427
-14.5 | -0.619 | 0.10559 | -0.027 | -5.864
-14 | -0.629 | 0.09936 | -0.027 | -6.329
-13.5 | -0.636 | 0.09348 | -0.028 | -6.801
-13 | -0.639 | 0.08755 | -0.028 | -7.299
-12.5 | -0.638 | 0.0826 | -0.029 | -7.724
-12 | -0.63 | 0.07762 | -0.03 | -8.114
-11.5 | -0.618 | 0.07345 | -0.03 | -8.415
-11 | -0.603 | 0.06761 | -0.031 | -8.919
-10.5 | -0.582 | 0.06429 | -0.032 | -9.057
-10 | -0.558 | 0.05973 | -0.034 | -9.349
-9.5 | -0.532 | 0.05499 | -0.036 | -9.677
-9 | -0.618 | 0.01032 | -0.065 | -59.856
-8.5 | -0.576 | 0.00973 | -0.066 | -59.235
-8 | -0.532 | 0.00937 | -0.067 | -56.763
-7.5 | -0.485 | 0.00908 | -0.067 | -53.367
-7 | -0.435 | 0.00874 | -0.068 | -49.826
-6.5 | -0.384 | 0.00847 | -0.068 | -45.304
-6 | -0.33 | 0.0082 | -0.069 | -40.249
-5.5 | -0.275 | 0.00801 | -0.069 | -34.372
-5 | -0.219 | 0.00782 | -0.07 | -27.997
-4.5 | -0.161 | 0.00769 | -0.071 | -20.995
-4 | -0.103 | 0.00755 | -0.071 | -13.682
-3.5 | -0.044 | 0.00742 | -0.072 | -5.982
-3 | 0.015 | 0.00733 | -0.072 | 2.025
-2.5 | 0.074 | 0.00722 | -0.073 | 10.296
-2 | 0.134 | 0.00548 | -0.073 | 24.431
-1.5 | 0.194 | 0.00551 | -0.074 | 35.139
-1 | 0.254 | 0.00558 | -0.074 | 45.49
-0.5 | 0.313 | 0.00566 | -0.075 | 55.369
0 | 0.373 | 0.00573 | -0.076 | 65.095
0.5 | 0.433 | 0.00579 | -0.076 | 74.783
1 | 0.492 | 0.00586 | -0.077 | 84.098
1.5 | 0.552 | 0.00596 | -0.077 | 92.586
2 | 0.611 | 0.00607 | -0.078 | 100.783
2.5 | 0.669 | 0.00616 | -0.078 | 108.527
3 | 0.727 | 0.00591 | -0.079 | 123.01
3.5 | 0.784 | 0.00598 | -0.079 | 131.042
4 | 0.84 | 0.00611 | -0.08 | 137.431
4.5 | 0.895 | 0.00622 | -0.08 | 143.838
5 | 0.945 | 0.01106 | -0.08 | 85.45
5.5 | 0.996 | 0.01147 | -0.081 | 86.844
6 | 1.045 | 0.01196 | -0.081 | 87.353
6.5 | 1.091 | 0.01245 | -0.082 | 87.649
7 | 1.133 | 0.01304 | -0.082 | 86.856
7.5 | 1.17 | 0.01364 | -0.082 | 85.804
8 | 1.204 | 0.01429 | -0.083 | 84.23
8.5 | 1.232 | 0.01496 | -0.083 | 82.377
9 | 1.255 | 0.01568 | -0.083 | 80.06
9.5 | 1.273 | 0.01658 | -0.084 | 76.805
10 | 1.286 | 0.01752 | -0.084 | 73.415
10.5 | 1.293 | 0.01853 | -0.084 | 69.76
11 | 1.288 | 0.01974 | -0.084 | 65.255
11.5 | 1.274 | 0.02085 | -0.084 | 61.128
12 | 1.254 | 0.02244 | -0.084 | 55.881
12.5 | 1.225 | 0.02458 | -0.084 | 49.84
13 | 1.161 | 0.03257 | -0.081 | 35.638
13.5 | 0.992 | 0.08762 | -0.054 | 11.32
14 | 0.956 | 0.0968 | -0.049 | 9.874
14.5 | 0.921 | 0.10429 | -0.047 | 8.835
15 | 0.886 | 0.11314 | -0.044 | 7.833
15.5 | 0.851 | 0.12084 | -0.043 | 7.044

## 50. Re 2M Mach 0.00 (2)
BIGFOIL.COM POLAR EXPORT
NACA64-412 a=0.8
NACA64-412 a=0.8 |  |  |  | Cl Max: | 1.6246 | at alpha= | 18 | deg
XFOIL ncrit=9 |  |  |  | L/D Max: | 132.164 | at alpha= | 3.5 | deg
Re: | 2000000 |  |  | Cd Min: | 0.09802 | at alpha= | 20 | deg
Mach: | 0 |  |  | Cl=0 at alpha= | -3.1555 | deg
|  |  |  | @ Cl=0.1, Cd= | 0.00598
|  |  |  | @ Cl=0.4, Cd= | 0.0047505
|  |  |  | @ Cl=0.6, Cd= | 0.0050805
alpha (deg) | Cl | Cd | Cm | Cl/Cd
-15.5 | -1.017 | 0.04532 | -0.0758 | -22.4404
-15 | -1.0274 | 0.0382 | -0.0799 | -26.8953
-14.5 | -1.0406 | 0.03185 | -0.0823 | -32.6719
-14 | -1.0327 | 0.02776 | -0.084 | -37.201
-13.5 | -1.0198 | 0.02554 | -0.0823 | -39.9295
-13 | -0.9996 | 0.02343 | -0.0797 | -42.6633
-12.5 | -0.9655 | 0.02193 | -0.0782 | -44.0264
-12 | -0.9252 | 0.02063 | -0.0774 | -44.8473
-11.5 | -0.8868 | 0.01882 | -0.0764 | -47.1201
-11 | -0.8473 | 0.01664 | -0.0756 | -50.9195
-10.5 | -0.7985 | 0.01576 | -0.0753 | -50.6662
-10 | -0.7477 | 0.01499 | -0.0752 | -49.8799
-9.5 | -0.6976 | 0.01395 | -0.0751 | -50.0072
-9 | -0.6468 | 0.0129 | -0.075 | -50.1395
-8.5 | -0.5945 | 0.012 | -0.0749 | -49.5417
-8 | -0.541 | 0.0113 | -0.075 | -47.8761
-7.5 | -0.4896 | 0.00999 | -0.0749 | -49.009
-7 | -0.4347 | 0.00939 | -0.0752 | -46.2939
-6.5 | -0.379 | 0.00897 | -0.0755 | -42.252
-6 | -0.323 | 0.00853 | -0.0758 | -37.8664
-5.5 | -0.2669 | 0.00805 | -0.0762 | -33.1553
-5 | -0.2106 | 0.00763 | -0.0765 | -27.6016
-4.5 | -0.1537 | 0.00739 | -0.0769 | -20.7984
-4 | -0.0967 | 0.00709 | -0.0774 | -13.6389
-3 | 0.0178 | 0.00668 | -0.0783 | 2.6647
-2.5 | 0.0748 | 0.0063 | -0.0789 | 11.873
-1.5 | 0.1874 | 0.00487 | -0.0804 | 38.4805
-0.5 | 0.3029 | 0.00474 | -0.0814 | 63.903
0 | 0.3605 | 0.00473 | -0.0819 | 76.2156
0.5 | 0.4182 | 0.00476 | -0.0824 | 87.8571
1 | 0.4759 | 0.00483 | -0.0829 | 98.53
1.5 | 0.5332 | 0.00492 | -0.0833 | 108.374
2 | 0.5902 | 0.00504 | -0.0837 | 117.1032
3.5 | 0.7573 | 0.00573 | -0.0843 | 132.164
4 | 0.8081 | 0.00644 | -0.0838 | 125.4814
4.5 | 0.8502 | 0.00799 | -0.0821 | 106.408
5 | 0.8953 | 0.00912 | -0.0807 | 98.1689
5.5 | 0.9422 | 0.00999 | -0.0796 | 94.3143
6 | 0.991 | 0.0106 | -0.0787 | 93.4906
6.5 | 1.0403 | 0.0111 | -0.0779 | 93.7207
7 | 1.0887 | 0.01154 | -0.0769 | 94.3414
7.5 | 1.1318 | 0.01189 | -0.0748 | 95.1892
8 | 1.1784 | 0.01251 | -0.0736 | 94.1966
8.5 | 1.2234 | 0.01314 | -0.0722 | 93.105
9 | 1.262 | 0.01411 | -0.0697 | 89.4401
9.5 | 1.3018 | 0.01474 | -0.0674 | 88.3175
10 | 1.335 | 0.01547 | -0.064 | 86.2961
10.5 | 1.3644 | 0.01649 | -0.0602 | 82.7411
11 | 1.3906 | 0.0178 | -0.0564 | 78.1236
11.5 | 1.4221 | 0.01889 | -0.0535 | 75.2832
12 | 1.4515 | 0.02017 | -0.0506 | 71.9633
12.5 | 1.4793 | 0.02161 | -0.0479 | 68.4544
13 | 1.4945 | 0.02407 | -0.0439 | 62.0897
13.5 | 1.5229 | 0.02563 | -0.0418 | 59.4187
14 | 1.5459 | 0.02771 | -0.0394 | 55.7885
14.5 | 1.5663 | 0.03008 | -0.0371 | 52.0711
15 | 1.5829 | 0.03292 | -0.035 | 48.0832
15.5 | 1.5883 | 0.037 | -0.0327 | 42.927
16 | 1.602 | 0.04051 | -0.0313 | 39.5458
16.5 | 1.6153 | 0.04429 | -0.0305 | 36.471
17 | 1.6223 | 0.04896 | -0.0299 | 33.1352
17.5 | 1.6237 | 0.05464 | -0.0299 | 29.7163
18 | 1.6246 | 0.06068 | -0.0305 | 26.7732
18.5 | 1.6239 | 0.06731 | -0.0319 | 24.1257
19 | 1.6129 | 0.0758 | -0.0342 | 21.2784
19.5 | 1.5957 | 0.08583 | -0.0378 | 18.5914
20 | 1.5698 | 0.09802 | -0.0431 | 16.0151

## 51. Re 2M Mach 0.10 (1)
BIGFOIL.COM POLAR EXPORT
NACA64-412 a=0.8
NACA64-412 a=0.8 |  |  |  | Cl Max: | 1.285 | at alpha= | 10.5 | deg
JavaFoil+Calcfoil stall+Eppler ext transition |  |  |  | L/D Max: | 144.54 | at alpha= | 4.5 | deg
Re: | 2000000 |  |  | Cd Min: | 0.00554 | at alpha= | -1.5 | deg
Mach: | 0.1 |  |  | Cl=0 at alpha= | -3.125 | deg
|  |  |  | @ Cl=0.1, Cd= | 0.0072208
|  |  |  | @ Cl=0.4, Cd= | 0.0057617
|  |  |  | @ Cl=0.6, Cd= | 0.0060475
alpha (deg) | Cl | Cd | Cm | Cl/Cd
-17.5 | -0.478 | 0.15266 | -0.025 | -3.129
-17 | -0.5 | 0.14243 | -0.025 | -3.508
-16.5 | -0.521 | 0.13612 | -0.026 | -3.83
-16 | -0.542 | 0.13046 | -0.026 | -4.154
-15.5 | -0.561 | 0.11986 | -0.025 | -4.684
-15 | -0.579 | 0.11413 | -0.026 | -5.077
-14.5 | -0.595 | 0.10651 | -0.026 | -5.589
-14 | -0.609 | 0.10046 | -0.027 | -6.058
-13.5 | -0.619 | 0.09436 | -0.027 | -6.555
-13 | -0.625 | 0.08824 | -0.028 | -7.082
-12.5 | -0.627 | 0.08357 | -0.029 | -7.501
-12 | -0.621 | 0.07929 | -0.029 | -7.834
-11.5 | -0.612 | 0.07353 | -0.03 | -8.32
-11 | -0.598 | 0.06835 | -0.031 | -8.754
-10.5 | -0.579 | 0.06476 | -0.032 | -8.946
-10 | -0.556 | 0.06041 | -0.033 | -9.203
-9.5 | -0.53 | 0.05578 | -0.036 | -9.507
-9 | -0.617 | 0.01049 | -0.066 | -58.87
-8.5 | -0.577 | 0.00982 | -0.066 | -58.737
-8 | -0.533 | 0.00947 | -0.067 | -56.277
-7.5 | -0.486 | 0.00913 | -0.067 | -53.251
-7 | -0.437 | 0.0088 | -0.068 | -49.595
-6.5 | -0.385 | 0.00854 | -0.069 | -45.097
-6 | -0.331 | 0.00823 | -0.069 | -40.263
-5.5 | -0.276 | 0.00805 | -0.07 | -34.338
-5 | -0.22 | 0.00782 | -0.07 | -28.109
-4.5 | -0.162 | 0.00768 | -0.071 | -21.123
-4 | -0.104 | 0.00754 | -0.071 | -13.752
-3.5 | -0.045 | 0.00744 | -0.072 | -5.995
-3 | 0.015 | 0.00735 | -0.073 | 2.029
-2.5 | 0.075 | 0.00725 | -0.073 | 10.31
-2 | 0.135 | 0.00718 | -0.074 | 18.749
-1.5 | 0.195 | 0.00554 | -0.074 | 35.165
-1 | 0.255 | 0.00559 | -0.075 | 45.638
-0.5 | 0.315 | 0.00566 | -0.075 | 55.683
0 | 0.375 | 0.00572 | -0.076 | 65.517
0.5 | 0.435 | 0.00582 | -0.076 | 74.772
1 | 0.495 | 0.00589 | -0.077 | 84.005
1.5 | 0.555 | 0.00598 | -0.078 | 92.76
2 | 0.615 | 0.00607 | -0.078 | 101.26
2.5 | 0.672 | 0.00615 | -0.079 | 109.358
3 | 0.73 | 0.00594 | -0.079 | 122.865
3.5 | 0.788 | 0.00598 | -0.08 | 131.792
4 | 0.844 | 0.00612 | -0.08 | 138.045
4.5 | 0.9 | 0.00622 | -0.081 | 144.54
5 | 0.949 | 0.01114 | -0.081 | 85.247
5.5 | 1 | 0.01154 | -0.081 | 86.703
6 | 1.049 | 0.01204 | -0.082 | 87.141
6.5 | 1.095 | 0.01259 | -0.082 | 86.978
7 | 1.137 | 0.01314 | -0.082 | 86.478
7.5 | 1.174 | 0.01376 | -0.083 | 85.312
8 | 1.206 | 0.01442 | -0.083 | 83.598
8.5 | 1.233 | 0.01512 | -0.083 | 81.558
9 | 1.255 | 0.01592 | -0.084 | 78.823
9.5 | 1.271 | 0.01675 | -0.084 | 75.895
10 | 1.281 | 0.01788 | -0.084 | 71.659
10.5 | 1.285 | 0.01881 | -0.084 | 68.354
11 | 1.277 | 0.02012 | -0.085 | 63.476
11.5 | 1.259 | 0.02157 | -0.085 | 58.384
12 | 1.234 | 0.02305 | -0.085 | 53.512
12.5 | 1.192 | 0.02638 | -0.084 | 45.188
13 | 0.99 | 0.08575 | -0.051 | 11.545
13.5 | 0.956 | 0.09215 | -0.049 | 10.378
14 | 0.92 | 0.10017 | -0.047 | 9.181
14.5 | 0.881 | 0.10752 | -0.043 | 8.194
15 | 0.843 | 0.11468 | -0.043 | 7.35
15.5 | 0.804 | 0.12445 | -0.042 | 6.459

## 52. Re 2M Mach 0.10 (2)
BIGFOIL.COM POLAR EXPORT
NACA64-412 a=0.8
NACA64-412 a=0.8 |  |  |  | Cl Max: | 1.6078 | at alpha= | 17 | deg
XFOIL ncrit=9 |  |  |  | L/D Max: | 132.487 | at alpha= | 3.5 | deg
Re: | 2000000 |  |  | Cd Min: | 0.2182 | at alpha= | -19 | deg
Mach: | 0.1 |  |  | Cl=0 at alpha= | -3.1551 | deg
|  |  |  | @ Cl=0.1, Cd= | 0.0060071
|  |  |  | @ Cl=0.4, Cd= | 0.0047694
|  |  |  | @ Cl=0.6, Cd= | 0.0051019
alpha (deg) | Cl | Cd | Cm | Cl/Cd
-19 | -0.5906 | 0.2182 | 0.0149 | -2.7067
-18.5 | -0.5764 | 0.2087 | 0.0104 | -2.7619
-17.5 | -0.5463 | 0.19414 | 0.0023 | -2.8139
-17 | -0.5357 | 0.18467 | -0.002 | -2.9009
-16.5 | -0.5262 | 0.17533 | -0.0065 | -3.0012
-14.5 | -0.9649 | 0.04132 | -0.0795 | -23.3519
-14 | -0.9831 | 0.03391 | -0.0832 | -28.9914
-13.5 | -0.9642 | 0.02937 | -0.0877 | -32.8294
-13 | -0.9792 | 0.02599 | -0.0833 | -37.676
-12.5 | -0.9564 | 0.02382 | -0.081 | -40.1511
-12 | -0.9226 | 0.02203 | -0.0796 | -41.8793
-11.5 | -0.8777 | 0.02122 | -0.0788 | -41.3619
-11 | -0.85 | 0.0175 | -0.0772 | -48.5714
-10.5 | -0.8022 | 0.01642 | -0.0767 | -48.8551
-10 | -0.7516 | 0.01554 | -0.0765 | -48.3655
-9.5 | -0.7012 | 0.01448 | -0.0762 | -48.4254
-9 | -0.6505 | 0.0133 | -0.076 | -48.9098
-8.5 | -0.5982 | 0.01229 | -0.0759 | -48.6737
-8 | -0.5446 | 0.01149 | -0.0758 | -47.3977
-7.5 | -0.4926 | 0.01024 | -0.0757 | -48.1055
-7 | -0.4378 | 0.00948 | -0.0759 | -46.1814
-6.5 | -0.3816 | 0.00905 | -0.0761 | -42.1657
-6 | -0.3253 | 0.00859 | -0.0764 | -37.8696
-5.5 | -0.2685 | 0.0082 | -0.0767 | -32.7439
-4.5 | -0.1548 | 0.00742 | -0.0774 | -20.8625
-4 | -0.0975 | 0.00711 | -0.0778 | -13.7131
-3.5 | -0.0398 | 0.00693 | -0.0783 | -5.7431
-3 | 0.0179 | 0.0067 | -0.0787 | 2.6716
-2.5 | 0.0753 | 0.00633 | -0.0793 | 11.8957
-2 | 0.1319 | 0.00559 | -0.0801 | 23.5957
-1.5 | 0.1884 | 0.00488 | -0.0808 | 38.6066
-0.5 | 0.3045 | 0.00476 | -0.0819 | 63.9706
0 | 0.3625 | 0.00475 | -0.0823 | 76.3158
0.5 | 0.4206 | 0.00478 | -0.0828 | 87.9916
1 | 0.4787 | 0.00484 | -0.0833 | 98.905
1.5 | 0.5363 | 0.00494 | -0.0837 | 108.5628
2.5 | 0.6504 | 0.00523 | -0.0844 | 124.3595
3 | 0.7063 | 0.00547 | -0.0845 | 129.1225
3.5 | 0.7618 | 0.00575 | -0.0846 | 132.487
4 | 0.8124 | 0.00651 | -0.084 | 124.7926
5.5 | 0.9469 | 0.01006 | -0.0797 | 94.1252
6 | 0.9962 | 0.01066 | -0.0788 | 93.4522
6.5 | 1.0452 | 0.0112 | -0.0778 | 93.3214
7 | 1.094 | 0.01163 | -0.0767 | 94.0671
7.5 | 1.1363 | 0.01205 | -0.0743 | 94.2988
8 | 1.1835 | 0.01263 | -0.0731 | 93.7055
8.5 | 1.228 | 0.0133 | -0.0715 | 92.3308
9 | 1.2663 | 0.01427 | -0.0688 | 88.7386
9.5 | 1.3027 | 0.01494 | -0.0657 | 87.1954
10 | 1.3358 | 0.01573 | -0.0622 | 84.9205
10.5 | 1.363 | 0.01696 | -0.0581 | 80.3656
11 | 1.3922 | 0.01818 | -0.0547 | 76.5787
11.5 | 1.4231 | 0.01938 | -0.0517 | 73.4314
12 | 1.4521 | 0.02078 | -0.0487 | 69.8797
12.5 | 1.476 | 0.02259 | -0.0455 | 65.3386
13 | 1.4951 | 0.02487 | -0.042 | 60.1166
13.5 | 1.5219 | 0.02666 | -0.0397 | 57.0855
14 | 1.5438 | 0.02895 | -0.0373 | 53.3264
14.5 | 1.562 | 0.03167 | -0.0349 | 49.3211
15 | 1.5654 | 0.03592 | -0.0323 | 43.5802
15.5 | 1.5829 | 0.03908 | -0.0308 | 40.5041
16 | 1.5938 | 0.04312 | -0.0296 | 36.962
16.5 | 1.6034 | 0.04756 | -0.0289 | 33.7132
17 | 1.6078 | 0.05285 | -0.0287 | 30.4219
17.5 | 1.6043 | 0.0595 | -0.0292 | 26.963
18 | 1.6009 | 0.06654 | -0.0305 | 24.0592
18.5 | 1.5924 | 0.07475 | -0.0328 | 21.303
19 | 1.5677 | 0.0861 | -0.0369 | 18.2079
19.5 | 1.5406 | 0.09866 | -0.0425 | 15.6152
20 | 1.5051 | 0.11377 | -0.0503 | 13.2293

## 53. Re 2M Mach 0.25 (1)
BIGFOIL.COM POLAR EXPORT
NACA64-412 a=0.8
NACA64-412 a=0.8 |  |  |  | Cl Max: | 1.246 | at alpha= | 9.5 | deg
JavaFoil+Calcfoil stall+Eppler ext transition |  |  |  | L/D Max: | 139.319 | at alpha= | 4 | deg
Re: | 2000000 |  |  | Cd Min: | 0.00558 | at alpha= | -1.5 | deg
Mach: | 0.25 |  |  | Cl=0 at alpha= | -3.1229 | deg
|  |  |  | @ Cl=0.1, Cd= | 0.0072823
|  |  |  | @ Cl=0.4, Cd= | 0.0058218
|  |  |  | @ Cl=0.6, Cd= | 0.12781
alpha (deg) | Cl | Cd | Cm | Cl/Cd
-16 | -0.198 | 0.15641 | -0.026 | -1.268
-15.5 | -0.267 | 0.14881 | -0.027 | -1.797
-15 | -0.326 | 0.13398 | -0.027 | -2.433
-14.5 | -0.379 | 0.12083 | -0.027 | -3.134
-14 | -0.426 | 0.11193 | -0.027 | -3.806
-13.5 | -0.467 | 0.1035 | -0.026 | -4.516
-13 | -0.503 | 0.09686 | -0.027 | -5.194
-12.5 | -0.53 | 0.0922 | -0.027 | -5.748
-12 | -0.545 | 0.0836 | -0.027 | -6.523
-11.5 | -0.554 | 0.07832 | -0.028 | -7.076
-11 | -0.556 | 0.07303 | -0.029 | -7.619
-10.5 | -0.55 | 0.06679 | -0.031 | -8.228
-10 | -0.535 | 0.06311 | -0.032 | -8.48
-9.5 | -0.516 | 0.05879 | -0.033 | -8.776
-9 | -0.493 | 0.05479 | -0.035 | -8.995
-8.5 | -0.476 | 0.04317 | -0.046 | -11.033
-8 | -0.535 | 0.00993 | -0.069 | -53.885
-7.5 | -0.491 | 0.00948 | -0.069 | -51.794
-7 | -0.443 | 0.00912 | -0.07 | -48.587
-6.5 | -0.392 | 0.0087 | -0.071 | -45.031
-6 | -0.338 | 0.00843 | -0.071 | -40.154
-5.5 | -0.283 | 0.00818 | -0.072 | -34.56
-5 | -0.225 | 0.00799 | -0.072 | -28.185
-4.5 | -0.166 | 0.00777 | -0.073 | -21.394
-4 | -0.106 | 0.00764 | -0.073 | -13.935
-3.5 | -0.046 | 0.00754 | -0.074 | -6.08
-3 | 0.015 | 0.00741 | -0.075 | 2.068
-2.5 | 0.077 | 0.00732 | -0.075 | 10.483
-2 | 0.138 | 0.00722 | -0.076 | 19.154
-1.5 | 0.2 | 0.00558 | -0.076 | 35.857
-1 | 0.262 | 0.00564 | -0.077 | 46.453
-0.5 | 0.324 | 0.00573 | -0.077 | 56.511
0 | 0.385 | 0.0058 | -0.078 | 66.444
0.5 | 0.447 | 0.00589 | -0.079 | 75.84
1 | 0.509 | 0.00595 | -0.079 | 85.437
1.5 | 0.57 | 0.00604 | -0.08 | 94.368
2 | 0.632 | 0.00615 | -0.08 | 102.673
2.5 | 0.69 | 0.00594 | -0.081 | 116.213
3 | 0.75 | 0.00601 | -0.081 | 124.635
3.5 | 0.809 | 0.00611 | -0.082 | 132.299
4 | 0.867 | 0.00622 | -0.082 | 139.319
4.5 | 0.919 | 0.01094 | -0.082 | 83.981
5 | 0.972 | 0.0115 | -0.083 | 84.523
5.5 | 1.023 | 0.01196 | -0.083 | 85.515
6 | 1.071 | 0.01252 | -0.084 | 85.567
6.5 | 1.117 | 0.01315 | -0.084 | 84.92
7 | 1.155 | 0.01378 | -0.084 | 83.812
7.5 | 1.188 | 0.0145 | -0.085 | 81.958
8 | 1.214 | 0.01528 | -0.085 | 79.458
8.5 | 1.233 | 0.01608 | -0.085 | 76.7
9 | 1.244 | 0.01701 | -0.086 | 73.123
9.5 | 1.246 | 0.01829 | -0.086 | 68.11
10 | 1.237 | 0.01962 | -0.086 | 63.075
10.5 | 1.219 | 0.02097 | -0.086 | 58.138
11 | 1.179 | 0.02304 | -0.086 | 51.175
11.5 | 0.952 | 0.07524 | -0.051 | 12.658
12 | 0.896 | 0.08542 | -0.043 | 10.485
12.5 | 0.837 | 0.09087 | -0.042 | 9.209
13 | 0.769 | 0.09843 | -0.04 | 7.816
13.5 | 0.696 | 0.10726 | -0.039 | 6.489
14 | 0.617 | 0.11938 | -0.039 | 5.171
14.5 | 0.534 | 0.12781 | -0.039 | 4.178

## 54. Re 2M Mach 0.25 (2)
BIGFOIL.COM POLAR EXPORT
NACA64-412 a=0.8
NACA64-412 a=0.8 |  |  |  | Cl Max: | 1.4943 | at alpha= | 14.5 | deg
XFOIL ncrit=9 |  |  |  | L/D Max: | 134.198 | at alpha= | 3.5 | deg
Re: | 2000000 |  |  | Cd Min: | 0.17834 | at alpha= | 19 | deg
Mach: | 0.25 |  |  | Cl=0 at alpha= | -3.1499 | deg
|  |  |  | @ Cl=0.1, Cd= | 0.006227
|  |  |  | @ Cl=0.4, Cd= | 0.0048461
|  |  |  | @ Cl=0.6, Cd= | 0.0051085
alpha (deg) | Cl | Cd | Cm | Cl/Cd
-15.5 | -0.4918 | 0.16614 | -0.0134 | -2.9602
-15 | -0.478 | 0.15861 | -0.0172 | -3.0137
-14.5 | -0.4783 | 0.14622 | -0.0224 | -3.2711
-14 | -0.4616 | 0.14059 | -0.0256 | -3.2833
-13.5 | -0.4458 | 0.13475 | -0.0287 | -3.3083
-13 | -0.4416 | 0.1254 | -0.0329 | -3.5215
-12.5 | -0.4495 | 0.11307 | -0.038 | -3.9754
-12 | -0.4549 | 0.10148 | -0.0447 | -4.4827
-11.5 | -0.4675 | 0.08351 | -0.0599 | -5.5981
-10.5 | -0.7795 | 0.02487 | -0.0863 | -31.343
-10 | -0.7537 | 0.02119 | -0.0844 | -35.5687
-9.5 | -0.7116 | 0.01885 | -0.0832 | -37.7507
-9 | -0.6644 | 0.01679 | -0.0823 | -39.5712
-8.5 | -0.6152 | 0.01473 | -0.0813 | -41.7651
-8 | -0.5626 | 0.01307 | -0.0807 | -43.0451
-7.5 | -0.5077 | 0.0119 | -0.0802 | -42.6639
-7 | -0.4543 | 0.01022 | -0.0797 | -44.4521
-6.5 | -0.3963 | 0.00954 | -0.0796 | -41.5409
-6 | -0.3378 | 0.00899 | -0.0796 | -37.5751
-5.5 | -0.2789 | 0.00849 | -0.0796 | -32.8504
-5 | -0.2205 | 0.00787 | -0.0798 | -28.0178
-4.5 | -0.161 | 0.00755 | -0.08 | -21.3245
-4 | -0.1014 | 0.00726 | -0.0803 | -13.9669
-3.5 | -0.0418 | 0.007 | -0.0807 | -5.9714
-3 | 0.0179 | 0.00678 | -0.0811 | 2.6401
-2.5 | 0.0775 | 0.00648 | -0.0816 | 11.9599
-2 | 0.1362 | 0.00582 | -0.0823 | 23.4021
-1.5 | 0.1943 | 0.00496 | -0.0832 | 39.1734
-1 | 0.2541 | 0.00485 | -0.0837 | 52.3918
-0.5 | 0.3141 | 0.00483 | -0.0842 | 65.0311
0 | 0.3739 | 0.00482 | -0.0847 | 77.5726
1 | 0.4937 | 0.00494 | -0.0857 | 99.9393
1.5 | 0.5533 | 0.00503 | -0.0861 | 110
2 | 0.6128 | 0.00513 | -0.0864 | 119.4542
2.5 | 0.6714 | 0.00531 | -0.0867 | 126.4407
3 | 0.7291 | 0.00557 | -0.0867 | 130.8977
3.5 | 0.7864 | 0.00586 | -0.0867 | 134.198
4 | 0.8356 | 0.0069 | -0.0855 | 121.1014
4.5 | 0.8775 | 0.00852 | -0.0833 | 102.993
5 | 0.9235 | 0.00964 | -0.0815 | 95.7988
6 | 1.0232 | 0.01102 | -0.0787 | 92.8494
6.5 | 1.0726 | 0.01162 | -0.0771 | 92.3064
7 | 1.1208 | 0.01219 | -0.0753 | 91.9442
7.5 | 1.1623 | 0.01265 | -0.072 | 91.8814
8 | 1.2072 | 0.01338 | -0.0697 | 90.2242
8.5 | 1.2373 | 0.01447 | -0.0647 | 85.5079
9 | 1.2725 | 0.01535 | -0.0608 | 82.899
9.5 | 1.3068 | 0.01639 | -0.057 | 79.7315
10 | 1.3343 | 0.01791 | -0.0527 | 74.5003
10.5 | 1.3646 | 0.0194 | -0.0489 | 70.3402
11 | 1.395 | 0.02098 | -0.0454 | 66.4919
11.5 | 1.4221 | 0.02291 | -0.0419 | 62.0733
12 | 1.439 | 0.02571 | -0.0378 | 55.9704
12.5 | 1.4642 | 0.02806 | -0.0348 | 52.181
13 | 1.4778 | 0.03152 | -0.0315 | 46.8845
13.5 | 1.493 | 0.03508 | -0.0289 | 42.5599
14 | 1.4917 | 0.04047 | -0.0264 | 36.8594
14.5 | 1.4943 | 0.04596 | -0.025 | 32.5131
15 | 1.491 | 0.05254 | -0.0245 | 28.3784
15.5 | 1.4838 | 0.06013 | -0.0251 | 24.6765
16 | 1.4649 | 0.06993 | -0.0274 | 20.9481
16.5 | 1.442 | 0.08121 | -0.0315 | 17.7564
17 | 1.4127 | 0.09452 | -0.0376 | 14.946
17.5 | 1.368 | 0.11204 | -0.0475 | 12.2099
18 | 1.3254 | 0.13081 | -0.0591 | 10.1323
18.5 | 1.2761 | 0.1523 | -0.0729 | 8.3789
19 | 1.2123 | 0.17834 | -0.09 | 6.7977

## 55. Re 2M Mach 0.50 (1)
BIGFOIL.COM POLAR EXPORT
NACA64-412 a=0.8
NACA64-412 a=0.8 |  |  |  | Cl Max: | 1.232 | at alpha= | 20 | deg
JavaFoil+Calcfoil stall+Eppler ext transition |  |  |  | L/D Max: | 149.251 | at alpha= | 4 | deg
Re: | 2000000 |  |  | Cd Min: | 0.00582 | at alpha= | -1.5 | deg
Mach: | 0.5 |  |  | Cl=0 at alpha= | -3.125 | deg
|  |  |  | @ Cl=0.1, Cd= | 0.0076097
|  |  |  | @ Cl=0.4, Cd= | 0.0060371
|  |  |  | @ Cl=0.6, Cd= | 0.0061125
alpha (deg) | Cl | Cd | Cm | Cl/Cd
-20 | -0.921 | 0.17732 | -0.035 | -5.196
-19.5 | -0.896 | 0.17518 | -0.036 | -5.116
-19 | -0.867 | 0.16621 | -0.035 | -5.216
-18.5 | -0.84 | 0.15933 | -0.035 | -5.269
-18 | -0.812 | 0.1532 | -0.035 | -5.303
-17.5 | -0.786 | 0.14936 | -0.035 | -5.26
-17 | -0.759 | 0.14493 | -0.035 | -5.238
-16.5 | -0.732 | 0.14332 | -0.035 | -5.108
-16 | -0.703 | 0.13802 | -0.034 | -5.096
-15.5 | -0.676 | 0.13158 | -0.034 | -5.141
-15 | -0.649 | 0.12635 | -0.034 | -5.14
-14.5 | -0.623 | 0.12353 | -0.035 | -5.039
-14 | -0.596 | 0.11968 | -0.035 | -4.976
-13.5 | -0.567 | 0.11195 | -0.033 | -5.067
-13 | -0.54 | 0.1077 | -0.034 | -5.015
-12.5 | -0.513 | 0.10245 | -0.034 | -5.007
-12 | -0.486 | 0.09968 | -0.034 | -4.874
-11.5 | -0.459 | 0.09623 | -0.034 | -4.766
-11 | -0.431 | 0.09173 | -0.035 | -4.704
-10.5 | -0.404 | 0.08398 | -0.033 | -4.806
-10 | -0.376 | 0.07172 | -0.034 | -5.247
-9.5 | -0.349 | 0.06593 | -0.034 | -5.295
-9 | -0.322 | 0.08106 | -0.034 | -3.969
-8.5 | -0.295 | 0.05539 | -0.035 | -5.317
-8 | -0.267 | 0.06247 | -0.033 | -4.271
-7.5 | -0.24 | 0.05206 | -0.035 | -4.604
-7 | -0.303 | 0.04832 | -0.034 | -6.265
-6.5 | -0.313 | 0.04364 | -0.038 | -7.162
-6 | -0.353 | 0.00955 | -0.079 | -37.012
-5.5 | -0.303 | 0.00904 | -0.08 | -33.564
-5 | -0.246 | 0.00866 | -0.081 | -28.361
-4.5 | -0.183 | 0.00835 | -0.081 | -21.946
-4 | -0.118 | 0.00806 | -0.082 | -14.638
-3.5 | -0.051 | 0.00792 | -0.083 | -6.44
-3 | 0.017 | 0.00778 | -0.083 | 2.193
-2.5 | 0.086 | 0.00762 | -0.084 | 11.236
-2 | 0.154 | 0.00757 | -0.085 | 20.409
-1.5 | 0.224 | 0.00582 | -0.085 | 38.376
-1 | 0.293 | 0.00589 | -0.086 | 49.737
-0.5 | 0.362 | 0.00596 | -0.087 | 60.674
0 | 0.431 | 0.0061 | -0.087 | 70.6
0.5 | 0.5 | 0.00618 | -0.088 | 80.827
1 | 0.568 | 0.00608 | -0.088 | 93.441
1.5 | 0.637 | 0.00615 | -0.089 | 103.538
2 | 0.705 | 0.00626 | -0.09 | 112.725
2.5 | 0.77 | 0.00637 | -0.09 | 120.8
3 | 0.836 | 0.00614 | -0.091 | 136.117
3.5 | 0.9 | 0.00628 | -0.091 | 143.268
4 | 0.962 | 0.00645 | -0.092 | 149.251
4.5 | 1.011 | 0.01273 | -0.091 | 79.376
5 | 1.063 | 0.01339 | -0.092 | 79.407
5.5 | 1.109 | 0.01423 | -0.092 | 77.959
6 | 1.146 | 0.01517 | -0.093 | 75.57
6.5 | 1.169 | 0.01633 | -0.093 | 71.59
7 | 1.15 | 0.01763 | -0.093 | 65.231
7.5 | 0.855 | 0.04943 | -0.055 | 17.308
8 | 0.605 | 0.05369 | -0.049 | 11.26
8.5 | 0.628 | 0.06167 | -0.041 | 10.179
9 | 0.654 | 0.07511 | -0.041 | 8.708
9.5 | 0.681 | 0.08245 | -0.043 | 8.26
10 | 0.707 | 0.08519 | -0.043 | 8.302
10.5 | 0.733 | 0.08814 | -0.044 | 8.322
11 | 0.761 | 0.0963 | -0.047 | 7.898
11.5 | 0.787 | 0.09624 | -0.047 | 8.174
12 | 0.813 | 0.09906 | -0.047 | 8.204
12.5 | 0.839 | 0.10496 | -0.048 | 7.994
13 | 0.866 | 0.11124 | -0.051 | 7.786
13.5 | 0.892 | 0.11611 | -0.051 | 7.681
14 | 0.918 | 0.121 | -0.052 | 7.586
14.5 | 0.947 | 0.12818 | -0.056 | 7.385
15 | 0.971 | 0.13216 | -0.055 | 7.348
15.5 | 0.997 | 0.13296 | -0.056 | 7.5
16 | 1.024 | 0.14084 | -0.057 | 7.267
16.5 | 1.053 | 0.14939 | -0.061 | 7.047
17 | 1.076 | 0.15097 | -0.059 | 7.129
17.5 | 1.102 | 0.15298 | -0.06 | 7.204
18 | 1.128 | 0.15953 | -0.061 | 7.073
18.5 | 1.158 | 0.1675 | -0.065 | 6.914
19 | 1.181 | 0.16799 | -0.064 | 7.029
19.5 | 1.206 | 0.16991 | -0.064 | 7.098
20 | 1.232 | 0.17913 | -0.065 | 6.877

## 56. Re 2M Mach 0.50 (2)
BIGFOIL.COM POLAR EXPORT
NACA64-412 a=0.8
NACA64-412 a=0.8 |  |  |  | Cl Max: | 1.2452 | at alpha= | 9.5 | deg
XFOIL ncrit=9 |  |  |  | L/D Max: | 137.973 | at alpha= | 3 | deg
Re: | 2000000 |  |  | Cd Min: | 0.25735 | at alpha= | -20 | deg
Mach: | 0.5 |  |  | Cl=0 at alpha= | -3.1257 | deg
|  |  |  | @ Cl=0.1, Cd= | 0.0069082
|  |  |  | @ Cl=0.4, Cd= | 0.0051465
|  |  |  | @ Cl=0.6, Cd= | 0.0053369
alpha (deg) | Cl | Cd | Cm | Cl/Cd
-20 | -0.683 | 0.25735 | 0.0322 | -2.654
-19.5 | -0.6598 | 0.24874 | 0.0269 | -2.6526
-19 | -0.6374 | 0.24021 | 0.0217 | -2.6535
-18.5 | -0.6155 | 0.23127 | 0.0164 | -2.6614
-18 | -0.5941 | 0.2226 | 0.0114 | -2.6689
-17.5 | -0.5728 | 0.21404 | 0.0064 | -2.6761
-17 | -0.5515 | 0.20636 | 0.0018 | -2.6725
-16.5 | -0.5311 | 0.19771 | -0.003 | -2.6863
-16 | -0.5122 | 0.18832 | -0.008 | -2.7198
-15.5 | -0.4904 | 0.18123 | -0.0125 | -2.706
-15 | -0.4706 | 0.17324 | -0.0169 | -2.7165
-14.5 | -0.4528 | 0.16462 | -0.0215 | -2.7506
-13.5 | -0.4212 | 0.14788 | -0.0299 | -2.8483
-13 | -0.39 | 0.1386 | -0.0388 | -2.8139
-12.5 | -0.3687 | 0.12864 | -0.0463 | -2.8661
-12 | -0.3576 | 0.1195 | -0.0512 | -2.9925
-11.5 | -0.3395 | 0.11317 | -0.0547 | -2.9999
-11 | -0.3287 | 0.10507 | -0.0588 | -3.1284
-10.5 | -0.3219 | 0.09628 | -0.0635 | -3.3434
-10 | -0.3186 | 0.08741 | -0.0681 | -3.6449
-9.5 | -0.3191 | 0.07821 | -0.0732 | -4.08
-9 | -0.3258 | 0.06851 | -0.0788 | -4.7555
-8.5 | -0.3434 | 0.05709 | -0.0862 | -6.0151
-8 | -0.3724 | 0.0437 | -0.0973 | -8.5217
-7.5 | -0.4122 | 0.03583 | -0.0998 | -11.5043
-7 | -0.432 | 0.02707 | -0.0995 | -15.9586
-6.5 | -0.4238 | 0.01885 | -0.0981 | -22.4828
-6 | -0.3789 | 0.01418 | -0.0963 | -26.7207
-5.5 | -0.3197 | 0.01144 | -0.0945 | -27.9458
-5 | -0.2557 | 0.00977 | -0.0931 | -26.172
-4.5 | -0.1893 | 0.00863 | -0.0922 | -21.9351
-4 | -0.1207 | 0.008 | -0.0918 | -15.0875
-3.5 | -0.0515 | 0.0076 | -0.0917 | -6.7763
-3 | 0.0173 | 0.00724 | -0.0917 | 2.3895
-2.5 | 0.086 | 0.00698 | -0.092 | 12.3209
-2 | 0.1542 | 0.00663 | -0.0924 | 23.2579
-1.5 | 0.2201 | 0.00556 | -0.0933 | 39.5863
-1 | 0.2875 | 0.00515 | -0.094 | 55.8252
-0.5 | 0.3559 | 0.00514 | -0.0945 | 69.2412
0 | 0.424 | 0.00515 | -0.0949 | 82.3301
0.5 | 0.4925 | 0.00522 | -0.0954 | 94.3487
1 | 0.5611 | 0.00528 | -0.0959 | 106.2689
1.5 | 0.6295 | 0.00538 | -0.0962 | 117.0074
2 | 0.6977 | 0.00551 | -0.0964 | 126.6243
2.5 | 0.7649 | 0.00571 | -0.0963 | 133.958
3 | 0.8306 | 0.00602 | -0.0958 | 137.9734
3.5 | 0.8931 | 0.00655 | -0.0946 | 136.3511
4 | 0.9294 | 0.00859 | -0.0897 | 108.1956
4.5 | 0.9658 | 0.01028 | -0.0844 | 93.9494
5 | 1.01 | 0.01135 | -0.0799 | 88.9868
5.5 | 1.0523 | 0.01213 | -0.0745 | 86.7519
6 | 1.0889 | 0.01319 | -0.0684 | 82.555
6.5 | 1.1285 | 0.01433 | -0.063 | 78.7509
7 | 1.1574 | 0.01609 | -0.0565 | 71.9329
7.5 | 1.1869 | 0.01771 | -0.0502 | 67.0186
8 | 1.2145 | 0.02022 | -0.0445 | 60.0643
8.5 | 1.2303 | 0.02375 | -0.0385 | 51.8021
9 | 1.241 | 0.02811 | -0.0326 | 44.148
9.5 | 1.2452 | 0.03359 | -0.0274 | 37.0706
10 | 1.2313 | 0.04125 | -0.0238 | 29.8497
10.5 | 1.2015 | 0.05127 | -0.0229 | 23.4348
11 | 1.1681 | 0.06279 | -0.0255 | 18.6033
11.5 | 1.1338 | 0.07594 | -0.0311 | 14.9302
12 | 1.1004 | 0.09082 | -0.0398 | 12.1163
12.5 | 1.072 | 0.10712 | -0.0505 | 10.0075
13 | 1.0445 | 0.12541 | -0.0624 | 8.3287
13.5 | 1.025 | 0.14237 | -0.0727 | 7.1996
14 | 1.0151 | 0.15743 | -0.0822 | 6.4479
14.5 | 1.0111 | 0.17167 | -0.0911 | 5.8898

## 57. Re 3M Mach 0.00 (1)
BIGFOIL.COM POLAR EXPORT
NACA64-412 a=0.8
NACA64-412 a=0.8 |  |  |  | Cl Max: | 1.296 | at alpha= | 10.5 | deg
JavaFoil+Calcfoil stall+Eppler ext transition |  |  |  | L/D Max: | 153.516 | at alpha= | 4.5 | deg
Re: | 3000000 |  |  | Cd Min: | 0.00523 | at alpha= | -2 | deg
Mach: | 0 |  |  | Cl=0 at alpha= | -3.1271 | deg
|  |  |  | @ Cl=0.1, Cd= | 0.0061593
|  |  |  | @ Cl=0.4, Cd= | 0.005446
|  |  |  | @ Cl=0.6, Cd= | 0.0056988
alpha (deg) | Cl | Cd | Cm | Cl/Cd
-14.5 | -0.62 | 0.10075 | -0.028 | -6.155
-14 | -0.63 | 0.09557 | -0.029 | -6.591
-13.5 | -0.637 | 0.09036 | -0.029 | -7.049
-13 | -0.64 | 0.08443 | -0.03 | -7.582
-12.5 | -0.639 | 0.08014 | -0.031 | -7.978
-12 | -0.632 | 0.07484 | -0.032 | -8.441
-11.5 | -0.62 | 0.06998 | -0.033 | -8.867
-11 | -0.607 | 0.06456 | -0.035 | -9.398
-10.5 | -0.588 | 0.05922 | -0.038 | -9.934
-10 | -0.648 | 0.01609 | -0.06 | -40.296
-9.5 | -0.656 | 0.01022 | -0.065 | -64.206
-9 | -0.618 | 0.00953 | -0.065 | -64.81
-8.5 | -0.576 | 0.00914 | -0.066 | -63.077
-8 | -0.532 | 0.00886 | -0.067 | -60.041
-7.5 | -0.485 | 0.00854 | -0.067 | -56.807
-7 | -0.435 | 0.00825 | -0.068 | -52.772
-6.5 | -0.384 | 0.00801 | -0.068 | -47.889
-6 | -0.33 | 0.0078 | -0.069 | -42.347
-5.5 | -0.275 | 0.0076 | -0.069 | -36.211
-5 | -0.219 | 0.00742 | -0.07 | -29.495
-4.5 | -0.161 | 0.00729 | -0.071 | -22.148
-4 | -0.103 | 0.00718 | -0.071 | -14.37
-3.5 | -0.044 | 0.00706 | -0.072 | -6.288
-3 | 0.015 | 0.00697 | -0.072 | 2.13
-2.5 | 0.074 | 0.00687 | -0.073 | 10.82
-2 | 0.134 | 0.00523 | -0.073 | 25.615
-1.5 | 0.194 | 0.00525 | -0.074 | 36.904
-1 | 0.254 | 0.00532 | -0.074 | 47.686
-0.5 | 0.313 | 0.00538 | -0.075 | 58.266
0 | 0.373 | 0.00541 | -0.076 | 68.985
0.5 | 0.433 | 0.00549 | -0.076 | 78.802
1 | 0.492 | 0.00556 | -0.077 | 88.54
1.5 | 0.552 | 0.00565 | -0.077 | 97.688
2 | 0.611 | 0.00571 | -0.078 | 107.076
2.5 | 0.669 | 0.00579 | -0.078 | 115.548
3 | 0.727 | 0.00589 | -0.079 | 123.375
3.5 | 0.784 | 0.00568 | -0.079 | 137.964
4 | 0.84 | 0.00573 | -0.08 | 146.606
4.5 | 0.896 | 0.00583 | -0.08 | 153.516
5 | 0.947 | 0.01038 | -0.08 | 91.236
5.5 | 0.998 | 0.01073 | -0.081 | 92.98
6 | 1.047 | 0.01116 | -0.081 | 93.78
6.5 | 1.094 | 0.01162 | -0.082 | 94.149
7 | 1.135 | 0.01215 | -0.082 | 93.443
7.5 | 1.173 | 0.0127 | -0.082 | 92.323
8 | 1.206 | 0.01328 | -0.083 | 90.824
8.5 | 1.235 | 0.01391 | -0.083 | 88.797
9 | 1.258 | 0.01456 | -0.083 | 86.412
9.5 | 1.276 | 0.01537 | -0.084 | 83.042
10 | 1.289 | 0.01622 | -0.084 | 79.485
10.5 | 1.296 | 0.01714 | -0.084 | 75.577
11 | 1.292 | 0.01825 | -0.085 | 70.795
11.5 | 1.278 | 0.01956 | -0.085 | 65.361
12 | 1.259 | 0.02084 | -0.085 | 60.397
12.5 | 1.233 | 0.02217 | -0.085 | 55.585
13 | 1.199 | 0.02427 | -0.085 | 49.405
13.5 | 1.146 | 0.02957 | -0.083 | 38.744
14 | 0.981 | 0.08092 | -0.062 | 12.126
14.5 | 0.931 | 0.09613 | -0.054 | 9.687
15 | 0.89 | 0.10775 | -0.049 | 8.261
15.5 | 0.854 | 0.11494 | -0.047 | 7.427

## 58. Re 3M Mach 0.00 (2)
BIGFOIL.COM POLAR EXPORT
NACA64-412 a=0.8
NACA64-412 a=0.8 |  |  |  | Cl Max: | 1.6988 | at alpha= | 18.5 | deg
XFOIL ncrit=9 |  |  |  | L/D Max: | 135.811 | at alpha= | 3 | deg
Re: | 3000000 |  |  | Cd Min: | 0.07925 | at alpha= | 20 | deg
Mach: | 0 |  |  | Cl=0 at alpha= | -3.149 | deg
|  |  |  | @ Cl=0.1, Cd= | 0.0057986
|  |  |  | @ Cl=0.4, Cd= | 0.0043866
|  |  |  | @ Cl=0.6, Cd= | 0.0047286
alpha (deg) | Cl | Cd | Cm | Cl/Cd
-17.5 | -1.2105 | 0.0445 | -0.0772 | -27.2022
-17 | -1.2137 | 0.03846 | -0.0803 | -31.5575
-16.5 | -1.2117 | 0.03353 | -0.0822 | -36.1378
-16 | -1.1984 | 0.03016 | -0.0829 | -39.7347
-15.5 | -1.1799 | 0.02758 | -0.083 | -42.781
-15 | -1.1669 | 0.02413 | -0.0841 | -48.3589
-14.5 | -1.1806 | 0.02091 | -0.0776 | -56.461
-14 | -1.1504 | 0.01909 | -0.0757 | -60.2619
-13.5 | -1.108 | 0.018 | -0.075 | -61.5556
-13 | -1.0634 | 0.01704 | -0.0743 | -62.4061
-12.5 | -1.0157 | 0.0162 | -0.074 | -62.6975
-12 | -0.9676 | 0.01534 | -0.0737 | -63.0769
-11.5 | -0.9174 | 0.01463 | -0.0735 | -62.7068
-11 | -0.8656 | 0.01403 | -0.0735 | -61.6964
-10.5 | -0.812 | 0.01373 | -0.0737 | -59.1406
-10 | -0.7648 | 0.01208 | -0.0733 | -63.3113
-9.5 | -0.7137 | 0.01104 | -0.0732 | -64.6467
-9 | -0.6601 | 0.01033 | -0.0734 | -63.9013
-8.5 | -0.6056 | 0.00977 | -0.0736 | -61.9857
-8 | -0.5504 | 0.00925 | -0.0739 | -59.5027
-7.5 | -0.4949 | 0.00882 | -0.0742 | -56.1111
-7 | -0.4386 | 0.00847 | -0.0746 | -51.7828
-6.5 | -0.3831 | 0.00786 | -0.0749 | -48.7405
-6 | -0.3266 | 0.0075 | -0.0753 | -43.5467
-5.5 | -0.2697 | 0.00725 | -0.0757 | -37.2
-5 | -0.2126 | 0.00703 | -0.0762 | -30.2418
-4.5 | -0.1555 | 0.00673 | -0.0767 | -23.1055
-4 | -0.098 | 0.00658 | -0.0772 | -14.8936
-3.5 | -0.0405 | 0.00636 | -0.0777 | -6.3679
-3 | 0.0172 | 0.0062 | -0.0782 | 2.7742
-2.5 | 0.0747 | 0.00598 | -0.0788 | 12.4916
-2 | 0.1319 | 0.00557 | -0.0795 | 23.6804
-1.5 | 0.1886 | 0.00482 | -0.0803 | 39.1286
-1 | 0.2459 | 0.00448 | -0.081 | 54.8884
-0.5 | 0.3038 | 0.00442 | -0.0816 | 68.733
0 | 0.3616 | 0.00438 | -0.0821 | 82.5571
0.5 | 0.4194 | 0.00439 | -0.0826 | 95.5353
1 | 0.4771 | 0.00446 | -0.0831 | 106.9731
1.5 | 0.5346 | 0.00455 | -0.0836 | 117.4945
2 | 0.5915 | 0.0047 | -0.084 | 125.8511
2.5 | 0.648 | 0.00489 | -0.0843 | 132.5153
3 | 0.7035 | 0.00518 | -0.0845 | 135.8108
3.5 | 0.7559 | 0.00579 | -0.0843 | 130.5527
4 | 0.8023 | 0.007 | -0.0832 | 114.6143
4.5 | 0.8499 | 0.00801 | -0.0823 | 106.1049
5 | 0.8989 | 0.00879 | -0.0815 | 102.2639
5.5 | 0.9491 | 0.00939 | -0.0809 | 101.0756
6 | 1.0003 | 0.00985 | -0.0803 | 101.5533
6.5 | 1.0512 | 0.01028 | -0.0798 | 102.2568
7 | 1.1007 | 0.01078 | -0.079 | 102.1058
7.5 | 1.1501 | 0.0112 | -0.0782 | 102.6875
8 | 1.1967 | 0.01162 | -0.077 | 102.9862
8.5 | 1.2403 | 0.01202 | -0.0751 | 103.1864
9 | 1.2864 | 0.01258 | -0.0738 | 102.2576
9.5 | 1.329 | 0.01328 | -0.072 | 100.0753
10 | 1.3674 | 0.01408 | -0.0695 | 97.1165
10.5 | 1.4003 | 0.01475 | -0.0659 | 94.9356
11 | 1.4316 | 0.01556 | -0.0624 | 92.0051
11.5 | 1.4614 | 0.01657 | -0.0589 | 88.1955
12 | 1.4869 | 0.01792 | -0.0551 | 82.9743
12.5 | 1.5181 | 0.019 | -0.0524 | 79.9
13 | 1.5456 | 0.02038 | -0.0494 | 75.8391
13.5 | 1.5712 | 0.02195 | -0.0465 | 71.5809
14 | 1.5906 | 0.02409 | -0.0432 | 66.0274
14.5 | 1.6132 | 0.02609 | -0.0406 | 61.8321
15 | 1.6344 | 0.0283 | -0.0382 | 57.7527
15.5 | 1.6533 | 0.03083 | -0.0361 | 53.6263
16 | 1.6685 | 0.0338 | -0.034 | 49.3639
16.5 | 1.6768 | 0.03766 | -0.0321 | 44.5247
17 | 1.6811 | 0.04218 | -0.0307 | 39.8554
17.5 | 1.6864 | 0.04693 | -0.0299 | 35.9344
18 | 1.6932 | 0.05176 | -0.0297 | 32.7125
18.5 | 1.6988 | 0.057 | -0.03 | 29.8035
19 | 1.6978 | 0.06339 | -0.0309 | 26.7834
19.5 | 1.692 | 0.07078 | -0.0326 | 23.9051
20 | 1.6819 | 0.07925 | -0.0352 | 21.2227

## 59. Re 3M Mach 0.10 (1)
BIGFOIL.COM POLAR EXPORT
NACA64-412 a=0.8
NACA64-412 a=0.8 |  |  |  | Cl Max: | 1.289 | at alpha= | 10.5 | deg
JavaFoil+Calcfoil stall+Eppler ext transition |  |  |  | L/D Max: | 152.946 | at alpha= | 4.5 | deg
Re: | 3000000 |  |  | Cd Min: | 0.00529 | at alpha= | -1.5 | deg
Mach: | 0.1 |  |  | Cl=0 at alpha= | -3.125 | deg
|  |  |  | @ Cl=0.1, Cd= | 0.006865
|  |  |  | @ Cl=0.4, Cd= | 0.0054792
|  |  |  | @ Cl=0.6, Cd= | 0.0057
alpha (deg) | Cl | Cd | Cm | Cl/Cd
-14.5 | -0.596 | 0.10319 | -0.028 | -5.777
-14 | -0.61 | 0.09665 | -0.029 | -6.306
-13.5 | -0.62 | 0.09139 | -0.029 | -6.78
-13 | -0.626 | 0.08614 | -0.03 | -7.269
-12.5 | -0.628 | 0.0807 | -0.03 | -7.781
-12 | -0.623 | 0.07572 | -0.031 | -8.221
-11.5 | -0.613 | 0.07095 | -0.032 | -8.644
-11 | -0.601 | 0.06577 | -0.034 | -9.137
-10.5 | -0.584 | 0.06064 | -0.037 | -9.625
-10 | -0.568 | 0.05157 | -0.043 | -11.01
-9.5 | -0.647 | 0.01058 | -0.064 | -61.095
-9 | -0.617 | 0.00967 | -0.066 | -63.837
-8.5 | -0.577 | 0.00923 | -0.066 | -62.459
-8 | -0.533 | 0.00888 | -0.067 | -60.028
-7.5 | -0.486 | 0.00863 | -0.067 | -56.315
-7 | -0.437 | 0.00826 | -0.068 | -52.86
-6.5 | -0.385 | 0.00809 | -0.069 | -47.57
-6 | -0.331 | 0.00776 | -0.069 | -42.7
-5.5 | -0.276 | 0.00762 | -0.07 | -36.269
-5 | -0.22 | 0.00744 | -0.07 | -29.55
-4.5 | -0.162 | 0.0073 | -0.071 | -22.229
-4 | -0.104 | 0.00718 | -0.071 | -14.443
-3.5 | -0.045 | 0.00709 | -0.072 | -6.293
-3 | 0.015 | 0.00699 | -0.073 | 2.134
-2.5 | 0.075 | 0.00689 | -0.073 | 10.836
-2 | 0.135 | 0.00683 | -0.074 | 19.703
-1.5 | 0.195 | 0.00529 | -0.074 | 36.803
-1 | 0.255 | 0.00531 | -0.075 | 48
-0.5 | 0.315 | 0.00538 | -0.075 | 58.571
0 | 0.375 | 0.00545 | -0.076 | 68.794
0.5 | 0.435 | 0.00552 | -0.076 | 78.873
1 | 0.495 | 0.00558 | -0.077 | 88.748
1.5 | 0.555 | 0.00564 | -0.078 | 98.304
2 | 0.615 | 0.00572 | -0.078 | 107.477
2.5 | 0.672 | 0.0058 | -0.079 | 115.967
3 | 0.73 | 0.00593 | -0.079 | 123.211
3.5 | 0.788 | 0.00568 | -0.08 | 138.645
4 | 0.844 | 0.00579 | -0.08 | 145.814
4.5 | 0.9 | 0.00588 | -0.081 | 152.946
5 | 0.951 | 0.01042 | -0.081 | 91.218
5.5 | 1.002 | 0.0108 | -0.081 | 92.835
6 | 1.051 | 0.01125 | -0.082 | 93.382
6.5 | 1.098 | 0.01172 | -0.082 | 93.636
7 | 1.139 | 0.01224 | -0.082 | 93.061
7.5 | 1.176 | 0.01281 | -0.083 | 91.807
8 | 1.209 | 0.0134 | -0.083 | 90.183
8.5 | 1.236 | 0.01405 | -0.083 | 87.987
9 | 1.258 | 0.01479 | -0.084 | 85.083
9.5 | 1.274 | 0.01552 | -0.084 | 82.093
10 | 1.284 | 0.01656 | -0.084 | 77.548
10.5 | 1.289 | 0.01741 | -0.085 | 74.039
11 | 1.281 | 0.01858 | -0.085 | 68.916
11.5 | 1.263 | 0.01993 | -0.085 | 63.375
12 | 1.239 | 0.02132 | -0.085 | 58.123
12.5 | 1.207 | 0.02313 | -0.085 | 52.167
13 | 1.151 | 0.02809 | -0.083 | 40.966
13.5 | 1.06 | 0.04462 | -0.077 | 23.755
14 | 0.929 | 0.09246 | -0.054 | 10.043
14.5 | 0.885 | 0.10306 | -0.048 | 8.588
15 | 0.845 | 0.11126 | -0.046 | 7.598
15.5 | 0.805 | 0.11841 | -0.045 | 6.801

## 60. Re 3M Mach 0.10 (2)
BIGFOIL.COM POLAR EXPORT
NACA64-412 a=0.8
NACA64-412 a=0.8 |  |  |  | Cl Max: | 1.6786 | at alpha= | 18.5 | deg
XFOIL ncrit=9 |  |  |  | L/D Max: | 136.358 | at alpha= | 3 | deg
Re: | 3000000 |  |  | Cd Min: | 0.08924 | at alpha= | 20 | deg
Mach: | 0.1 |  |  | Cl=0 at alpha= | -3.148 | deg
|  |  |  | @ Cl=0.1, Cd= | 0.0058271
|  |  |  | @ Cl=0.4, Cd= | 0.0043925
|  |  |  | @ Cl=0.6, Cd= | 0.0047267
alpha (deg) | Cl | Cd | Cm | Cl/Cd
-17 | -1.0848 | 0.05802 | -0.0695 | -18.697
-16.5 | -1.1431 | 0.04302 | -0.0796 | -26.5714
-16 | -1.1485 | 0.03671 | -0.0829 | -31.2858
-15.5 | -1.1437 | 0.03214 | -0.0844 | -35.5849
-15 | -1.1406 | 0.02801 | -0.0849 | -40.7212
-14.5 | -1.1394 | 0.02428 | -0.0845 | -46.9275
-14 | -1.1437 | 0.02095 | -0.0794 | -54.5919
-13.5 | -1.1099 | 0.01918 | -0.0777 | -57.8676
-13 | -1.0675 | 0.01799 | -0.0767 | -59.3385
-12.5 | -1.0205 | 0.01704 | -0.0761 | -59.8885
-12 | -0.9728 | 0.01606 | -0.0756 | -60.5729
-11.5 | -0.9231 | 0.01521 | -0.0752 | -60.6903
-11 | -0.8715 | 0.01447 | -0.075 | -60.2281
-10.5 | -0.8177 | 0.01412 | -0.075 | -57.9108
-10 | -0.7684 | 0.01274 | -0.0747 | -60.314
-9.5 | -0.7187 | 0.01136 | -0.0743 | -63.2658
-9 | -0.665 | 0.01055 | -0.0744 | -63.0332
-8.5 | -0.6102 | 0.00994 | -0.0745 | -61.3883
-8 | -0.5546 | 0.00938 | -0.0747 | -59.1258
-7.5 | -0.4986 | 0.00891 | -0.0749 | -55.9596
-7 | -0.4419 | 0.00853 | -0.0752 | -51.8054
-6.5 | -0.3859 | 0.00794 | -0.0755 | -48.602
-6 | -0.329 | 0.00755 | -0.0758 | -43.5762
-5.5 | -0.2717 | 0.00728 | -0.0762 | -37.3214
-5 | -0.2141 | 0.00708 | -0.0767 | -30.2401
-4.5 | -0.1566 | 0.00675 | -0.0771 | -23.2
-4 | -0.0987 | 0.00659 | -0.0776 | -14.9772
-3.5 | -0.0409 | 0.00638 | -0.0781 | -6.4107
-3 | 0.0172 | 0.00622 | -0.0787 | 2.7653
-2.5 | 0.0751 | 0.006 | -0.0792 | 12.5167
-2 | 0.1327 | 0.0056 | -0.0799 | 23.6964
-1.5 | 0.1896 | 0.00485 | -0.0807 | 39.0928
-1 | 0.2473 | 0.00449 | -0.0814 | 55.078
-0.5 | 0.3055 | 0.00443 | -0.082 | 68.9616
0 | 0.3637 | 0.00438 | -0.0826 | 83.0365
0.5 | 0.4218 | 0.0044 | -0.0831 | 95.8636
1 | 0.4799 | 0.00447 | -0.0836 | 107.3602
1.5 | 0.5377 | 0.00456 | -0.084 | 117.9167
2 | 0.595 | 0.00471 | -0.0844 | 126.327
2.5 | 0.6519 | 0.0049 | -0.0848 | 133.0408
3 | 0.7077 | 0.00519 | -0.0849 | 136.3584
3.5 | 0.7602 | 0.00582 | -0.0846 | 130.6186
4 | 0.8067 | 0.00704 | -0.0835 | 114.5881
4.5 | 0.8543 | 0.00807 | -0.0825 | 105.8612
5 | 0.9034 | 0.00887 | -0.0816 | 101.8489
5.5 | 0.9541 | 0.00945 | -0.081 | 100.963
6 | 1.0055 | 0.00992 | -0.0804 | 101.3609
6.5 | 1.0568 | 0.01034 | -0.0798 | 102.205
7 | 1.1061 | 0.01089 | -0.0788 | 101.5702
7.5 | 1.156 | 0.01129 | -0.078 | 102.3915
8 | 1.2024 | 0.01176 | -0.0766 | 102.2449
8.5 | 1.2463 | 0.01213 | -0.0746 | 102.7453
9 | 1.292 | 0.01273 | -0.0731 | 101.4925
9.5 | 1.3333 | 0.0135 | -0.0709 | 98.763
10 | 1.3696 | 0.01425 | -0.0678 | 96.1123
10.5 | 1.4016 | 0.01499 | -0.064 | 93.5023
11 | 1.433 | 0.01589 | -0.0604 | 90.1825
11.5 | 1.4614 | 0.01707 | -0.0567 | 85.6122
12 | 1.4894 | 0.01835 | -0.0532 | 81.1662
12.5 | 1.5199 | 0.01956 | -0.0503 | 77.7045
13 | 1.5462 | 0.02111 | -0.0471 | 73.2449
13.5 | 1.5679 | 0.02307 | -0.0438 | 67.9627
14 | 1.5906 | 0.02509 | -0.0409 | 63.3958
14.5 | 1.6124 | 0.02728 | -0.0383 | 59.1056
15 | 1.6316 | 0.02981 | -0.0358 | 54.7333
15.5 | 1.6483 | 0.0327 | -0.0336 | 50.4067
16 | 1.6604 | 0.03618 | -0.0316 | 45.8928
16.5 | 1.6631 | 0.04087 | -0.0298 | 40.6924
17 | 1.6723 | 0.04519 | -0.0288 | 37.006
17.5 | 1.6747 | 0.05056 | -0.0284 | 33.123
18 | 1.6784 | 0.0561 | -0.0285 | 29.918
18.5 | 1.6786 | 0.06239 | -0.0294 | 26.905
19 | 1.6714 | 0.07009 | -0.0311 | 23.8465
19.5 | 1.6599 | 0.07886 | -0.0338 | 21.0487
20 | 1.6416 | 0.08924 | -0.0377 | 18.3953

## 61. Re 3M Mach 0.25 (1)
BIGFOIL.COM POLAR EXPORT
NACA64-412 a=0.8
NACA64-412 a=0.8 |  |  |  | Cl Max: | 1.249 | at alpha= | 9.5 | deg
JavaFoil+Calcfoil stall+Eppler ext transition |  |  |  | L/D Max: | 147.737 | at alpha= | 4 | deg
Re: | 3000000 |  |  | Cd Min: | 0.00531 | at alpha= | -1.5 | deg
Mach: | 0.25 |  |  | Cl=0 at alpha= | -3.1229 | deg
|  |  |  | @ Cl=0.1, Cd= | 0.0069261
|  |  |  | @ Cl=0.4, Cd= | 0.0054969
|  |  |  | @ Cl=0.6, Cd= | 0.12062
alpha (deg) | Cl | Cd | Cm | Cl/Cd
-13.5 | -0.468 | 0.09953 | -0.028 | -4.7
-13 | -0.504 | 0.09311 | -0.028 | -5.408
-12.5 | -0.53 | 0.08773 | -0.028 | -6.046
-12 | -0.546 | 0.08085 | -0.029 | -6.751
-11.5 | -0.555 | 0.07568 | -0.03 | -7.334
-11 | -0.557 | 0.07027 | -0.031 | -7.932
-10.5 | -0.551 | 0.06488 | -0.033 | -8.489
-10 | -0.537 | 0.06103 | -0.034 | -8.79
-9.5 | -0.518 | 0.05635 | -0.036 | -9.199
-9 | -0.502 | 0.04764 | -0.044 | -10.537
-8.5 | -0.575 | 0.00965 | -0.068 | -59.576
-8 | -0.535 | 0.00924 | -0.069 | -57.872
-7.5 | -0.491 | 0.0089 | -0.069 | -55.172
-7 | -0.443 | 0.00856 | -0.07 | -51.766
-6.5 | -0.392 | 0.00825 | -0.071 | -47.528
-6 | -0.338 | 0.00795 | -0.071 | -42.551
-5.5 | -0.283 | 0.00772 | -0.072 | -36.591
-5 | -0.225 | 0.00755 | -0.072 | -29.817
-4.5 | -0.166 | 0.00739 | -0.073 | -22.5
-4 | -0.106 | 0.00727 | -0.073 | -14.635
-3.5 | -0.046 | 0.00714 | -0.074 | -6.416
-3 | 0.015 | 0.00704 | -0.075 | 2.174
-2.5 | 0.077 | 0.00696 | -0.075 | 11.021
-2 | 0.138 | 0.00687 | -0.076 | 20.15
-1.5 | 0.2 | 0.00531 | -0.076 | 37.678
-1 | 0.262 | 0.00538 | -0.077 | 48.742
-0.5 | 0.324 | 0.00544 | -0.077 | 59.519
0 | 0.385 | 0.00548 | -0.078 | 70.306
0.5 | 0.447 | 0.00555 | -0.079 | 80.548
1 | 0.509 | 0.00562 | -0.079 | 90.459
1.5 | 0.57 | 0.00572 | -0.08 | 99.638
2 | 0.632 | 0.00582 | -0.08 | 108.511
2.5 | 0.69 | 0.00588 | -0.081 | 117.433
3 | 0.75 | 0.00566 | -0.081 | 132.627
3.5 | 0.809 | 0.00575 | -0.082 | 140.58
4 | 0.867 | 0.00587 | -0.082 | 147.737
4.5 | 0.92 | 0.01024 | -0.083 | 89.882
5 | 0.974 | 0.01076 | -0.083 | 90.455
5.5 | 1.025 | 0.01119 | -0.083 | 91.577
6 | 1.073 | 0.0117 | -0.084 | 91.758
6.5 | 1.119 | 0.01224 | -0.084 | 91.412
7 | 1.158 | 0.01283 | -0.085 | 90.268
7.5 | 1.191 | 0.01349 | -0.085 | 88.281
8 | 1.217 | 0.01418 | -0.085 | 85.797
8.5 | 1.236 | 0.01493 | -0.086 | 82.808
9 | 1.247 | 0.01578 | -0.086 | 79.008
9.5 | 1.249 | 0.01686 | -0.086 | 74.074
10 | 1.241 | 0.01813 | -0.086 | 68.456
10.5 | 1.223 | 0.01936 | -0.087 | 63.172
11 | 1.186 | 0.02096 | -0.087 | 56.559
11.5 | 1.126 | 0.02378 | -0.086 | 47.342
12 | 0.9 | 0.08099 | -0.048 | 11.111
12.5 | 0.839 | 0.0875 | -0.046 | 9.592
13 | 0.771 | 0.09552 | -0.043 | 8.068
13.5 | 0.697 | 0.10241 | -0.042 | 6.805
14 | 0.618 | 0.11505 | -0.04 | 5.369
14.5 | 0.534 | 0.12062 | -0.04 | 4.429

## 62. Re 3M Mach 0.25 (2)
BIGFOIL.COM POLAR EXPORT
NACA64-412 a=0.8
NACA64-412 a=0.8 |  |  |  | Cl Max: | 1.5798 | at alpha= | 14.5 | deg
XFOIL ncrit=9 |  |  |  | L/D Max: | 138.691 | at alpha= | 3 | deg
Re: | 3000000 |  |  | Cd Min: | 0.18495 | at alpha= | -17 | deg
Mach: | 0.25 |  |  | Cl=0 at alpha= | -3.1437 | deg
|  |  |  | @ Cl=0.1, Cd= | 0.0058972
|  |  |  | @ Cl=0.4, Cd= | 0.0044482
|  |  |  | @ Cl=0.6, Cd= | 0.0047361
alpha (deg) | Cl | Cd | Cm | Cl/Cd
-17 | -0.5433 | 0.18495 | -0.0023 | -2.9376
-16.5 | -0.527 | 0.17807 | -0.0064 | -2.9595
-16 | -0.518 | 0.1682 | -0.011 | -3.0797
-15.5 | -0.5099 | 0.15872 | -0.0156 | -3.2126
-15 | -0.4935 | 0.15256 | -0.0192 | -3.2348
-13 | -0.8766 | 0.03684 | -0.0937 | -23.7948
-12.5 | -0.9017 | 0.03073 | -0.0939 | -29.3427
-12 | -0.919 | 0.0271 | -0.0897 | -33.9114
-11.5 | -0.9056 | 0.02361 | -0.0869 | -38.3566
-11 | -0.8769 | 0.02042 | -0.0849 | -42.9432
-10.5 | -0.832 | 0.01866 | -0.0835 | -44.5874
-10 | -0.7858 | 0.01661 | -0.0824 | -47.3089
-9.5 | -0.7336 | 0.01531 | -0.0815 | -47.9164
-9 | -0.6893 | 0.01234 | -0.0802 | -55.859
-8.5 | -0.6339 | 0.01125 | -0.0796 | -56.3467
-8 | -0.5766 | 0.01036 | -0.0793 | -55.6564
-7.5 | -0.5187 | 0.0096 | -0.079 | -54.0312
-7 | -0.4601 | 0.00899 | -0.0789 | -51.1791
-6.5 | -0.4008 | 0.00853 | -0.0789 | -46.9871
-6 | -0.3425 | 0.00783 | -0.079 | -43.742
-5.5 | -0.2828 | 0.00748 | -0.0792 | -37.8075
-5 | -0.2228 | 0.0072 | -0.0794 | -30.9444
-4.5 | -0.163 | 0.00688 | -0.0797 | -23.6919
-4 | -0.1029 | 0.00667 | -0.0801 | -15.4273
-3.5 | -0.0429 | 0.00647 | -0.0806 | -6.6306
-3 | 0.0173 | 0.00631 | -0.081 | 2.7417
-2.5 | 0.0773 | 0.00611 | -0.0816 | 12.6514
-1.5 | 0.1957 | 0.005 | -0.083 | 39.14
-1 | 0.2549 | 0.00456 | -0.0838 | 55.8991
-0.5 | 0.3151 | 0.00449 | -0.0844 | 70.1782
0 | 0.3752 | 0.00444 | -0.0849 | 84.5045
0.5 | 0.4354 | 0.00446 | -0.0855 | 97.6233
1 | 0.4953 | 0.00453 | -0.086 | 109.3377
1.5 | 0.555 | 0.00463 | -0.0864 | 119.8704
2 | 0.6144 | 0.00477 | -0.0868 | 128.805
3 | 0.7309 | 0.00527 | -0.0872 | 138.6907
3.5 | 0.7836 | 0.00605 | -0.0865 | 129.5207
4 | 0.8302 | 0.00736 | -0.085 | 112.7989
5 | 0.9288 | 0.00922 | -0.0825 | 100.7375
5.5 | 0.9813 | 0.00977 | -0.0815 | 100.4401
6 | 1.0339 | 0.01027 | -0.0805 | 100.6719
6.5 | 1.0862 | 0.01075 | -0.0794 | 101.0419
7 | 1.1368 | 0.0113 | -0.078 | 100.6018
8 | 1.2313 | 0.01249 | -0.0738 | 98.5829
8.5 | 1.2743 | 0.01287 | -0.0708 | 99.0132
9 | 1.3115 | 0.01365 | -0.0669 | 96.0806
9.5 | 1.3421 | 0.01463 | -0.062 | 91.7362
10 | 1.3768 | 0.01558 | -0.0581 | 88.3697
10.5 | 1.4091 | 0.01677 | -0.0542 | 84.025
11 | 1.4362 | 0.01836 | -0.0498 | 78.2244
11.5 | 1.4673 | 0.01984 | -0.0462 | 73.9567
12 | 1.4946 | 0.02166 | -0.0424 | 69.0028
12.5 | 1.5161 | 0.02402 | -0.0385 | 63.1182
13 | 1.5361 | 0.02668 | -0.0348 | 57.575
13.5 | 1.5548 | 0.02963 | -0.0316 | 52.4738
14 | 1.5717 | 0.03294 | -0.0288 | 47.714
14.5 | 1.5798 | 0.03726 | -0.0262 | 42.3994
15 | 1.5757 | 0.04316 | -0.0242 | 36.5083
15.5 | 1.573 | 0.04944 | -0.0233 | 31.8163
16 | 1.5632 | 0.05708 | -0.0235 | 27.3861
16.5 | 1.545 | 0.06645 | -0.0253 | 23.2506
17 | 1.5224 | 0.07725 | -0.0287 | 19.7074
17.5 | 1.4888 | 0.09074 | -0.0346 | 16.4073
18 | 1.4533 | 0.10581 | -0.0425 | 13.735
18.5 | 1.4121 | 0.12325 | -0.053 | 11.4572
19 | 1.3601 | 0.1442 | -0.0667 | 9.432
19.5 | 1.298 | 0.16842 | -0.0828 | 7.7069

## 63. Re 3M Mach 0.50 (1)
BIGFOIL.COM POLAR EXPORT
NACA64-412 a=0.8
NACA64-412 a=0.8 |  |  |  | Cl Max: | 1.233 | at alpha= | 20 | deg
JavaFoil+Calcfoil stall+Eppler ext transition |  |  |  | L/D Max: | 159.552 | at alpha= | 4 | deg
Re: | 3000000 |  |  | Cd Min: | 0.00553 | at alpha= | -1.5 | deg
Mach: | 0.5 |  |  | Cl=0 at alpha= | -3.125 | deg
|  |  |  | @ Cl=0.1, Cd= | 0.0072132
|  |  |  | @ Cl=0.4, Cd= | 0.0056986
|  |  |  | @ Cl=0.6, Cd= | 0.0058652
alpha (deg) | Cl | Cd | Cm | Cl/Cd
-20 | -0.922 | 0.16851 | -0.035 | -5.471
-19.5 | -0.897 | 0.1645 | -0.036 | -5.452
-19 | -0.868 | 0.15774 | -0.036 | -5.505
-18.5 | -0.84 | 0.15073 | -0.035 | -5.574
-18 | -0.813 | 0.14657 | -0.035 | -5.546
-17.5 | -0.786 | 0.14108 | -0.035 | -5.571
-17 | -0.759 | 0.13773 | -0.036 | -5.513
-16.5 | -0.733 | 0.1361 | -0.036 | -5.384
-16 | -0.704 | 0.13102 | -0.035 | -5.373
-15.5 | -0.677 | 0.12389 | -0.035 | -5.463
-15 | -0.65 | 0.12052 | -0.035 | -5.393
-14.5 | -0.623 | 0.11587 | -0.035 | -5.376
-14 | -0.596 | 0.11204 | -0.036 | -5.319
-13.5 | -0.568 | 0.10545 | -0.035 | -5.385
-13 | -0.54 | 0.10094 | -0.034 | -5.353
-12.5 | -0.513 | 0.09789 | -0.034 | -5.243
-12 | -0.486 | 0.09307 | -0.035 | -5.222
-11.5 | -0.459 | 0.09027 | -0.035 | -5.083
-11 | -0.432 | 0.0854 | -0.035 | -5.055
-10.5 | -0.404 | 0.08086 | -0.034 | -4.995
-10 | -0.377 | 0.06866 | -0.035 | -5.486
-9.5 | -0.35 | 0.0636 | -0.036 | -5.496
-9 | -0.322 | 0.05807 | -0.036 | -5.548
-8.5 | -0.295 | 0.05359 | -0.037 | -5.505
-8 | -0.267 | 0.05933 | -0.034 | -4.499
-7.5 | -0.24 | 0.0508 | -0.036 | -4.722
-7 | -0.303 | 0.04747 | -0.036 | -6.384
-6.5 | -0.314 | 0.04217 | -0.041 | -7.435
-6 | -0.353 | 0.00906 | -0.079 | -38.992
-5.5 | -0.303 | 0.00853 | -0.08 | -35.557
-5 | -0.246 | 0.00816 | -0.081 | -30.101
-4.5 | -0.183 | 0.00789 | -0.081 | -23.238
-4 | -0.118 | 0.00765 | -0.082 | -15.418
-3.5 | -0.051 | 0.00751 | -0.083 | -6.788
-3 | 0.017 | 0.00738 | -0.083 | 2.312
-2.5 | 0.086 | 0.00724 | -0.084 | 11.832
-2 | 0.154 | 0.00711 | -0.085 | 21.719
-1.5 | 0.224 | 0.00553 | -0.085 | 40.404
-1 | 0.293 | 0.00558 | -0.086 | 52.486
-0.5 | 0.362 | 0.00566 | -0.087 | 63.977
0 | 0.431 | 0.00573 | -0.087 | 75.244
0.5 | 0.5 | 0.00585 | -0.088 | 85.37
1 | 0.569 | 0.00597 | -0.088 | 95.306
1.5 | 0.637 | 0.00574 | -0.089 | 110.91
2 | 0.705 | 0.00587 | -0.09 | 120.225
2.5 | 0.77 | 0.00596 | -0.09 | 129.114
3 | 0.836 | 0.00606 | -0.091 | 137.944
3.5 | 0.901 | 0.00619 | -0.091 | 145.527
4 | 0.963 | 0.00604 | -0.092 | 159.552
4.5 | 1.013 | 0.01189 | -0.092 | 85.211
5 | 1.066 | 0.01249 | -0.092 | 85.301
5.5 | 1.112 | 0.01323 | -0.092 | 84.027
6 | 1.149 | 0.01413 | -0.093 | 81.276
6.5 | 1.171 | 0.01519 | -0.093 | 77.111
7 | 1.152 | 0.0164 | -0.094 | 70.258
7.5 | 1.027 | 0.01816 | -0.094 | 56.551
8 | 0.729 | 0.01903 | -0.094 | 38.311
8.5 | 0.628 | 0.05987 | -0.043 | 10.495
9 | 0.654 | 0.0708 | -0.042 | 9.243
9.5 | 0.683 | 0.06326 | -0.048 | 10.794
10 | 0.708 | 0.07005 | -0.047 | 10.113
10.5 | 0.734 | 0.07956 | -0.046 | 9.228
11 | 0.761 | 0.08955 | -0.047 | 8.497
11.5 | 0.787 | 0.09177 | -0.048 | 8.577
12 | 0.813 | 0.09452 | -0.048 | 8.602
12.5 | 0.84 | 0.10065 | -0.05 | 8.344
13 | 0.867 | 0.1059 | -0.052 | 8.184
13.5 | 0.892 | 0.10892 | -0.052 | 8.193
14 | 0.919 | 0.11399 | -0.053 | 8.059
14.5 | 0.948 | 0.12037 | -0.057 | 7.872
15 | 0.972 | 0.1239 | -0.055 | 7.842
15.5 | 0.998 | 0.12672 | -0.056 | 7.875
16 | 1.024 | 0.1351 | -0.058 | 7.582
16.5 | 1.054 | 0.13915 | -0.061 | 7.574
17 | 1.077 | 0.14189 | -0.06 | 7.59
17.5 | 1.103 | 0.14393 | -0.061 | 7.663
18 | 1.13 | 0.15035 | -0.063 | 7.518
18.5 | 1.161 | 0.15752 | -0.066 | 7.368
19 | 1.182 | 0.15831 | -0.064 | 7.464
19.5 | 1.207 | 0.16083 | -0.065 | 7.506
20 | 1.233 | 0.17166 | -0.065 | 7.182

## 64. Re 3M Mach 0.50 (2)
BIGFOIL.COM POLAR EXPORT
NACA64-412 a=0.8
NACA64-412 a=0.8 |  |  |  | Cl Max: | 1.2843 | at alpha= | 9 | deg
XFOIL ncrit=9 |  |  |  | L/D Max: | 147.611 | at alpha= | 3 | deg
Re: | 3000000 |  |  | Cd Min: | 0.25605 | at alpha= | -20 | deg
Mach: | 0.5 |  |  | Cl=0 at alpha= | -3.1193 | deg
|  |  |  | @ Cl=0.1, Cd= | 0.0064329
|  |  |  | @ Cl=0.4, Cd= | 0.0047216
|  |  |  | @ Cl=0.6, Cd= | 0.0048832
alpha (deg) | Cl | Cd | Cm | Cl/Cd
-20 | -0.6821 | 0.25605 | 0.0319 | -2.6639
-19.5 | -0.6598 | 0.24744 | 0.0266 | -2.6665
-19 | -0.6376 | 0.23913 | 0.0215 | -2.6663
-18.5 | -0.6161 | 0.23112 | 0.0164 | -2.6657
-18 | -0.5949 | 0.2223 | 0.0113 | -2.6761
-17.5 | -0.5738 | 0.21357 | 0.0063 | -2.6867
-17 | -0.5545 | 0.20397 | 0.0013 | -2.7185
-16.5 | -0.5354 | 0.19481 | -0.0037 | -2.7483
-16 | -0.5147 | 0.18692 | -0.0085 | -2.7536
-15.5 | -0.493 | 0.17951 | -0.013 | -2.7464
-14.5 | -0.4631 | 0.16082 | -0.0223 | -2.8796
-14 | -0.428 | 0.15196 | -0.0315 | -2.8165
-13.5 | -0.4069 | 0.14401 | -0.0367 | -2.8255
-13 | -0.3959 | 0.1343 | -0.0414 | -2.9479
-12.5 | -0.3834 | 0.12585 | -0.046 | -3.0465
-12 | -0.3643 | 0.11918 | -0.0499 | -3.0567
-11.5 | -0.3523 | 0.11086 | -0.0544 | -3.1779
-11 | -0.3453 | 0.10157 | -0.0595 | -3.3996
-10.5 | -0.3421 | 0.09218 | -0.0645 | -3.7112
-10 | -0.3422 | 0.08275 | -0.0698 | -4.1353
-9 | -0.3656 | 0.06205 | -0.0827 | -5.892
-8.5 | -0.3831 | 0.0493 | -0.093 | -7.7708
-8 | -0.4192 | 0.0387 | -0.1007 | -10.832
-7.5 | -0.4499 | 0.03233 | -0.1002 | -13.9159
-7 | -0.4516 | 0.02506 | -0.0993 | -18.0208
-6.5 | -0.4364 | 0.01697 | -0.0976 | -25.716
-6 | -0.3922 | 0.01168 | -0.0954 | -33.5788
-5.5 | -0.3307 | 0.00941 | -0.0937 | -35.1435
-5 | -0.2624 | 0.00839 | -0.0926 | -31.2753
-4.5 | -0.1927 | 0.00774 | -0.092 | -24.8966
-4 | -0.1228 | 0.00725 | -0.0917 | -16.9379
-3.5 | -0.053 | 0.00692 | -0.0916 | -7.659
-3 | 0.0166 | 0.00666 | -0.0917 | 2.4925
-2.5 | 0.0859 | 0.00648 | -0.092 | 13.2562
-2 | 0.1547 | 0.00625 | -0.0924 | 24.752
-1.5 | 0.2223 | 0.00566 | -0.0932 | 39.2756
-1 | 0.2892 | 0.00484 | -0.0942 | 59.7521
-0.5 | 0.3579 | 0.00474 | -0.0948 | 75.5063
0 | 0.4265 | 0.00471 | -0.0954 | 90.552
0.5 | 0.4952 | 0.00475 | -0.0959 | 104.2526
1 | 0.5639 | 0.00482 | -0.0964 | 116.9917
1.5 | 0.6325 | 0.00494 | -0.0968 | 128.0364
2 | 0.701 | 0.00507 | -0.097 | 138.2643
2.5 | 0.7682 | 0.0053 | -0.097 | 144.9434
3 | 0.834 | 0.00565 | -0.0965 | 147.6106
3.5 | 0.8832 | 0.00708 | -0.0936 | 124.7458
4 | 0.926 | 0.0087 | -0.0895 | 106.4368
4.5 | 0.9735 | 0.00985 | -0.0857 | 98.8325
5 | 1.0271 | 0.01058 | -0.0825 | 97.0794
5.5 | 1.0789 | 0.01127 | -0.0787 | 95.732
6 | 1.1198 | 0.01201 | -0.0728 | 93.239
6.5 | 1.1585 | 0.01305 | -0.0667 | 88.7739
7 | 1.1973 | 0.01428 | -0.0609 | 83.8445
7.5 | 1.227 | 0.0161 | -0.0543 | 76.2112
8 | 1.2553 | 0.01815 | -0.0477 | 69.1625
9 | 1.2843 | 0.02497 | -0.0343 | 51.4337
9.5 | 1.2756 | 0.03105 | -0.0279 | 41.0821
10 | 1.2598 | 0.03862 | -0.0234 | 32.6204
10.5 | 1.2379 | 0.04741 | -0.0219 | 26.1105
11 | 1.2041 | 0.05846 | -0.0235 | 20.597
11.5 | 1.1657 | 0.07157 | -0.0285 | 16.2876
12 | 1.1315 | 0.08596 | -0.0364 | 13.1631
12.5 | 1.0991 | 0.10215 | -0.0469 | 10.7597
13 | 1.0739 | 0.11936 | -0.0584 | 8.9972
13.5 | 1.0509 | 0.13702 | -0.0693 | 7.6697
14 | 1.0344 | 0.15328 | -0.0796 | 6.7484

## 65. Re 4M Mach 0.00 (1)
BIGFOIL.COM POLAR EXPORT
NACA64-412 a=0.8
NACA64-412 a=0.8 |  |  |  | Cl Max: | 1.298 | at alpha= | 10.5 | deg
JavaFoil+Calcfoil stall+Eppler ext transition |  |  |  | L/D Max: | 156.344 | at alpha= | 4.5 | deg
Re: | 4000000 |  |  | Cd Min: | 0.00507 | at alpha= | -2 | deg
Mach: | 0 |  |  | Cl=0 at alpha= | -3.1271 | deg
|  |  |  | @ Cl=0.1, Cd= | 0.005971
|  |  |  | @ Cl=0.4, Cd= | 0.0052715
|  |  |  | @ Cl=0.6, Cd= | 0.0054832
alpha (deg) | Cl | Cd | Cm | Cl/Cd
-15 | -0.608 | 0.10533 | -0.029 | -5.776
-14.5 | -0.621 | 0.09885 | -0.029 | -6.28
-14 | -0.631 | 0.0935 | -0.03 | -6.748
-13.5 | -0.638 | 0.08826 | -0.031 | -7.229
-13 | -0.641 | 0.08312 | -0.031 | -7.717
-12.5 | -0.641 | 0.0778 | -0.033 | -8.239
-12 | -0.634 | 0.07225 | -0.034 | -8.774
-11.5 | -0.624 | 0.06645 | -0.037 | -9.397
-11 | -0.615 | 0.05819 | -0.041 | -10.572
-10.5 | -0.678 | 0.0164 | -0.059 | -41.312
-10 | -0.681 | 0.01061 | -0.063 | -64.152
-9.5 | -0.656 | 0.00961 | -0.065 | -68.281
-9 | -0.618 | 0.00914 | -0.065 | -67.585
-8.5 | -0.576 | 0.00882 | -0.066 | -65.334
-8 | -0.532 | 0.00849 | -0.067 | -62.622
-7.5 | -0.485 | 0.00824 | -0.067 | -58.865
-7 | -0.435 | 0.00796 | -0.068 | -54.662
-6.5 | -0.384 | 0.00772 | -0.068 | -49.711
-6 | -0.33 | 0.00752 | -0.069 | -43.917
-5.5 | -0.275 | 0.00735 | -0.069 | -37.435
-5 | -0.219 | 0.00716 | -0.07 | -30.565
-4.5 | -0.161 | 0.00705 | -0.071 | -22.911
-4 | -0.103 | 0.00695 | -0.071 | -14.853
-3.5 | -0.044 | 0.00683 | -0.072 | -6.502
-3 | 0.015 | 0.00677 | -0.072 | 2.191
-2.5 | 0.074 | 0.00666 | -0.073 | 11.156
-2 | 0.134 | 0.00507 | -0.073 | 26.445
-1.5 | 0.194 | 0.00511 | -0.074 | 37.899
-1 | 0.254 | 0.00517 | -0.074 | 49.094
-0.5 | 0.313 | 0.00519 | -0.075 | 60.426
0 | 0.373 | 0.00524 | -0.076 | 71.193
0.5 | 0.433 | 0.00531 | -0.076 | 81.48
1 | 0.492 | 0.00537 | -0.077 | 91.717
1.5 | 0.552 | 0.00541 | -0.077 | 101.973
2 | 0.611 | 0.0055 | -0.078 | 111.114
2.5 | 0.669 | 0.00561 | -0.078 | 119.267
3 | 0.727 | 0.0057 | -0.079 | 127.59
3.5 | 0.784 | 0.00578 | -0.079 | 135.655
4 | 0.84 | 0.00559 | -0.08 | 150.363
4.5 | 0.896 | 0.00573 | -0.08 | 156.344
5 | 0.948 | 0.00901 | -0.081 | 105.235
5.5 | 0.999 | 0.01025 | -0.081 | 97.433
6 | 1.048 | 0.01066 | -0.081 | 98.38
6.5 | 1.095 | 0.01108 | -0.082 | 98.871
7 | 1.137 | 0.01158 | -0.082 | 98.223
7.5 | 1.175 | 0.0121 | -0.083 | 97.113
8 | 1.208 | 0.01264 | -0.083 | 95.607
8.5 | 1.237 | 0.01322 | -0.083 | 93.58
9 | 1.261 | 0.01383 | -0.084 | 91.154
9.5 | 1.279 | 0.01458 | -0.084 | 87.67
10 | 1.291 | 0.01538 | -0.084 | 83.948
10.5 | 1.298 | 0.01624 | -0.084 | 79.923
11 | 1.294 | 0.01726 | -0.085 | 74.989
11.5 | 1.281 | 0.01848 | -0.085 | 69.319
12 | 1.262 | 0.01965 | -0.085 | 64.189
12.5 | 1.236 | 0.0211 | -0.085 | 58.586
13 | 1.204 | 0.02275 | -0.085 | 52.927
13.5 | 1.164 | 0.0252 | -0.085 | 46.177
14 | 1.101 | 0.03252 | -0.082 | 33.864
14.5 | 0.989 | 0.06304 | -0.072 | 15.684
15 | 0.895 | 0.10265 | -0.053 | 8.719
15.5 | 0.857 | 0.11104 | -0.05 | 7.718

## 66. Re 4M Mach 0.00 (2)
BIGFOIL.COM POLAR EXPORT
NACA64-412 a=0.8
NACA64-412 a=0.8 |  |  |  | Cl Max: | 1.749 | at alpha= | 18.5 | deg
XFOIL ncrit=9 |  |  |  | L/D Max: | 136.544 | at alpha= | 3 | deg
Re: | 4000000 |  |  | Cd Min: | 0.07078 | at alpha= | 20 | deg
Mach: | 0 |  |  | Cl=0 at alpha= | -3.1453 | deg
|  |  |  | @ Cl=0.1, Cd= | 0.0056283
|  |  |  | @ Cl=0.4, Cd= | 0.0041987
|  |  |  | @ Cl=0.6, Cd= | 0.0045619
alpha (deg) | Cl | Cd | Cm | Cl/Cd
-19.5 | -1.2846 | 0.0597 | -0.0687 | -21.5176
-19 | -1.3271 | 0.0474 | -0.0765 | -27.9979
-18.5 | -1.3418 | 0.03999 | -0.0804 | -33.5534
-18 | -1.349 | 0.03411 | -0.0827 | -39.5485
-17.5 | -1.3484 | 0.02956 | -0.0837 | -45.6157
-17 | -1.3373 | 0.02641 | -0.0836 | -50.6361
-16.5 | -1.3268 | 0.0237 | -0.0825 | -55.9831
-16 | -1.3117 | 0.02179 | -0.0804 | -60.1973
-15 | -1.2517 | 0.01944 | -0.0759 | -64.3879
-14.5 | -1.2083 | 0.01869 | -0.0751 | -64.6495
-14 | -1.1657 | 0.01773 | -0.0742 | -65.7473
-13.5 | -1.126 | 0.01615 | -0.0733 | -69.7214
-13 | -1.0829 | 0.01473 | -0.0725 | -73.5166
-12.5 | -1.0338 | 0.01391 | -0.0723 | -74.3206
-12 | -0.983 | 0.0132 | -0.0722 | -74.4697
-11.5 | -0.9314 | 0.01258 | -0.0722 | -74.0382
-11 | -0.8789 | 0.01194 | -0.0722 | -73.6097
-10.5 | -0.8251 | 0.01147 | -0.0724 | -71.9355
-10 | -0.7705 | 0.01112 | -0.0727 | -69.2896
-9.5 | -0.7165 | 0.01054 | -0.0729 | -67.9791
-9 | -0.6631 | 0.00979 | -0.073 | -67.7324
-8.5 | -0.6097 | 0.00886 | -0.0731 | -68.8149
-8 | -0.5542 | 0.00839 | -0.0734 | -66.0548
-7.5 | -0.4981 | 0.00802 | -0.0738 | -62.1072
-7 | -0.4417 | 0.00771 | -0.0742 | -57.2892
-6.5 | -0.3849 | 0.00745 | -0.0747 | -51.6644
-6 | -0.3283 | 0.00707 | -0.0751 | -46.4356
-5.5 | -0.2712 | 0.00679 | -0.0755 | -39.9411
-5 | -0.2138 | 0.00661 | -0.0761 | -32.3449
-4.5 | -0.1564 | 0.00639 | -0.0766 | -24.4757
-4 | -0.0988 | 0.00622 | -0.0771 | -15.8842
-3.5 | -0.041 | 0.00606 | -0.0777 | -6.7657
-3 | 0.0168 | 0.00594 | -0.0782 | 2.8283
-2.5 | 0.0745 | 0.00577 | -0.0788 | 12.9116
-2 | 0.1321 | 0.00545 | -0.0794 | 24.2385
-1.5 | 0.1893 | 0.00493 | -0.0802 | 38.3976
-1 | 0.2465 | 0.00437 | -0.081 | 56.4073
-0.5 | 0.3044 | 0.00424 | -0.0816 | 71.7925
0.5 | 0.4201 | 0.00419 | -0.0828 | 100.2625
1 | 0.4778 | 0.00426 | -0.0833 | 112.1596
1.5 | 0.5352 | 0.00437 | -0.0838 | 122.4714
2 | 0.5922 | 0.00453 | -0.0842 | 130.7285
2.5 | 0.6485 | 0.00476 | -0.0845 | 136.2395
3 | 0.7032 | 0.00515 | -0.0846 | 136.5437
3.5 | 0.7525 | 0.00613 | -0.084 | 122.7569
4 | 0.801 | 0.00713 | -0.0832 | 112.3422
4.5 | 0.8513 | 0.00787 | -0.0826 | 108.1703
5 | 0.9018 | 0.00852 | -0.082 | 105.8451
5.5 | 0.9536 | 0.009 | -0.0816 | 105.9556
6 | 1.0056 | 0.0094 | -0.0813 | 106.9787
6.5 | 1.0575 | 0.00978 | -0.0809 | 108.1288
7 | 1.1083 | 0.0102 | -0.0803 | 108.6569
7.5 | 1.1585 | 0.01063 | -0.0797 | 108.984
8.5 | 1.2551 | 0.01152 | -0.0778 | 108.9497
9 | 1.2979 | 0.01184 | -0.0758 | 109.6199
9.5 | 1.3423 | 0.01249 | -0.0743 | 107.47
10 | 1.386 | 0.01308 | -0.0727 | 105.9633
10.5 | 1.4256 | 0.01376 | -0.0704 | 103.6047
11 | 1.454 | 0.01457 | -0.066 | 99.7941
11.5 | 1.4832 | 0.01546 | -0.0621 | 95.9379
12 | 1.5146 | 0.01636 | -0.0589 | 92.5795
12.5 | 1.5445 | 0.01741 | -0.0558 | 88.7134
13 | 1.5706 | 0.01877 | -0.0523 | 83.6761
13.5 | 1.5959 | 0.02027 | -0.0491 | 78.7321
14 | 1.6217 | 0.02182 | -0.0463 | 74.3217
14.5 | 1.6453 | 0.02361 | -0.0434 | 69.6866
15 | 1.6655 | 0.02575 | -0.0406 | 64.6796
15.5 | 1.6825 | 0.02827 | -0.0379 | 59.5154
16 | 1.6964 | 0.03121 | -0.0355 | 54.3544
16.5 | 1.7126 | 0.03412 | -0.0336 | 50.1934
17 | 1.7261 | 0.03745 | -0.032 | 46.0908
17.5 | 1.7353 | 0.04145 | -0.0307 | 41.8649
18 | 1.7444 | 0.04569 | -0.0299 | 38.179
18.5 | 1.749 | 0.05068 | -0.0296 | 34.5107
19 | 1.748 | 0.05667 | -0.0299 | 30.8452
19.5 | 1.746 | 0.06311 | -0.0308 | 27.666
20 | 1.7379 | 0.07078 | -0.0326 | 24.5535

## 67. Re 4M Mach 0.10 (1)
BIGFOIL.COM POLAR EXPORT
NACA64-412 a=0.8
NACA64-412 a=0.8 |  |  |  | Cl Max: | 1.291 | at alpha= | 10.5 | deg
JavaFoil+Calcfoil stall+Eppler ext transition |  |  |  | L/D Max: | 155.793 | at alpha= | 4.5 | deg
Re: | 4000000 |  |  | Cd Min: | 0.00512 | at alpha= | -1.5 | deg
Mach: | 0.1 |  |  | Cl=0 at alpha= | -3.125 | deg
|  |  |  | @ Cl=0.1, Cd= | 0.0066292
|  |  |  | @ Cl=0.4, Cd= | 0.005275
|  |  |  | @ Cl=0.6, Cd= | 0.005505
alpha (deg) | Cl | Cd | Cm | Cl/Cd
-15 | -0.581 | 0.10583 | -0.028 | -5.487
-14.5 | -0.597 | 0.1003 | -0.029 | -5.949
-14 | -0.61 | 0.09521 | -0.03 | -6.409
-13.5 | -0.62 | 0.08947 | -0.03 | -6.934
-13 | -0.627 | 0.08412 | -0.031 | -7.452
-12.5 | -0.629 | 0.07866 | -0.032 | -7.999
-12 | -0.624 | 0.07369 | -0.033 | -8.472
-11.5 | -0.616 | 0.06848 | -0.035 | -8.992
-11 | -0.606 | 0.06172 | -0.038 | -9.817
-10.5 | -0.599 | 0.05015 | -0.045 | -11.937
-10 | -0.662 | 0.0124 | -0.062 | -53.39
-9.5 | -0.655 | 0.00973 | -0.065 | -67.267
-9 | -0.617 | 0.00921 | -0.066 | -67.004
-8.5 | -0.577 | 0.00885 | -0.066 | -65.126
-8 | -0.533 | 0.00853 | -0.067 | -62.481
-7.5 | -0.486 | 0.00829 | -0.067 | -58.6
-7 | -0.437 | 0.00797 | -0.068 | -54.76
-6.5 | -0.385 | 0.00778 | -0.069 | -49.463
-6 | -0.332 | 0.00754 | -0.069 | -43.993
-5.5 | -0.276 | 0.00735 | -0.07 | -37.572
-5 | -0.22 | 0.00721 | -0.07 | -30.476
-4.5 | -0.162 | 0.00703 | -0.071 | -23.065
-4 | -0.104 | 0.00695 | -0.071 | -14.924
-3.5 | -0.045 | 0.00685 | -0.072 | -6.52
-3 | 0.015 | 0.00679 | -0.073 | 2.195
-2.5 | 0.075 | 0.00665 | -0.073 | 11.227
-2 | 0.135 | 0.0066 | -0.074 | 20.417
-1.5 | 0.195 | 0.00512 | -0.074 | 38.021
-1 | 0.255 | 0.00517 | -0.075 | 49.371
-0.5 | 0.315 | 0.00521 | -0.075 | 60.47
0 | 0.375 | 0.00525 | -0.076 | 71.432
0.5 | 0.435 | 0.00531 | -0.076 | 81.969
1 | 0.495 | 0.00537 | -0.077 | 92.214
1.5 | 0.555 | 0.00543 | -0.078 | 102.171
2 | 0.615 | 0.00553 | -0.078 | 111.112
2.5 | 0.672 | 0.00562 | -0.079 | 119.628
3 | 0.73 | 0.00568 | -0.079 | 128.494
3.5 | 0.788 | 0.00579 | -0.08 | 136.105
4 | 0.845 | 0.0056 | -0.08 | 150.83
4.5 | 0.9 | 0.00578 | -0.081 | 155.793
5 | 0.952 | 0.00906 | -0.081 | 105.071
5.5 | 1.003 | 0.01032 | -0.081 | 97.243
6 | 1.053 | 0.01074 | -0.082 | 98.052
6.5 | 1.099 | 0.01119 | -0.082 | 98.266
7 | 1.141 | 0.01167 | -0.083 | 97.765
7.5 | 1.178 | 0.01219 | -0.083 | 96.6
8 | 1.211 | 0.01275 | -0.083 | 94.953
8.5 | 1.238 | 0.01335 | -0.084 | 92.737
9 | 1.26 | 0.01404 | -0.084 | 89.769
9.5 | 1.276 | 0.01473 | -0.084 | 86.672
10 | 1.286 | 0.01569 | -0.085 | 82
10.5 | 1.291 | 0.01648 | -0.085 | 78.345
11 | 1.283 | 0.01759 | -0.085 | 72.95
11.5 | 1.266 | 0.01882 | -0.085 | 67.256
12 | 1.242 | 0.02008 | -0.085 | 61.845
12.5 | 1.211 | 0.02167 | -0.085 | 55.875
13 | 1.17 | 0.02421 | -0.085 | 48.329
13.5 | 1.118 | 0.02785 | -0.084 | 40.141
14 | 0.977 | 0.06515 | -0.07 | 14.996
14.5 | 0.891 | 0.09798 | -0.053 | 9.089
15 | 0.848 | 0.10712 | -0.05 | 7.919
15.5 | 0.807 | 0.11551 | -0.047 | 6.987

## 68. Re 4M Mach 0.10 (2)
BIGFOIL.COM POLAR EXPORT
NACA64-412 a=0.8
NACA64-412 a=0.8 |  |  |  | Cl Max: | 1.7311 | at alpha= | 18 | deg
XFOIL ncrit=9 |  |  |  | L/D Max: | 136.828 | at alpha= | 3 | deg
Re: | 4000000 |  |  | Cd Min: | 0.08034 | at alpha= | 20 | deg
Mach: | 0.1 |  |  | Cl=0 at alpha= | -3.1443 | deg
|  |  |  | @ Cl=0.1, Cd= | 0.0056018
|  |  |  | @ Cl=0.4, Cd= | 0.0042
|  |  |  | @ Cl=0.6, Cd= | 0.0045575
alpha (deg) | Cl | Cd | Cm | Cl/Cd
-18.5 | -1.2607 | 0.05269 | -0.0755 | -23.9267
-18 | -1.2955 | 0.0422 | -0.0818 | -30.6991
-17.5 | -1.3107 | 0.03514 | -0.085 | -37.2994
-17 | -1.3056 | 0.03081 | -0.0861 | -42.3759
-16.5 | -1.299 | 0.02708 | -0.0862 | -47.969
-16 | -1.2895 | 0.02416 | -0.0852 | -53.3733
-15.5 | -1.2688 | 0.02254 | -0.0834 | -56.291
-15 | -1.2507 | 0.0208 | -0.0797 | -60.1298
-14.5 | -1.2108 | 0.01986 | -0.0784 | -60.9668
-14 | -1.1704 | 0.01871 | -0.0771 | -62.5548
-13.5 | -1.1247 | 0.01784 | -0.0763 | -63.0437
-13 | -1.0882 | 0.01569 | -0.0749 | -69.3563
-12.5 | -1.0416 | 0.01448 | -0.0743 | -71.9337
-12 | -0.9907 | 0.01367 | -0.074 | -72.4726
-11.5 | -0.9387 | 0.013 | -0.0738 | -72.2077
-11 | -0.8858 | 0.01231 | -0.0737 | -71.9578
-10.5 | -0.8317 | 0.01176 | -0.0737 | -70.7228
-10 | -0.7765 | 0.01138 | -0.0738 | -68.2337
-9.5 | -0.722 | 0.01076 | -0.0739 | -67.1004
-9 | -0.6673 | 0.01017 | -0.074 | -65.6146
-8.5 | -0.6144 | 0.00903 | -0.074 | -68.0399
-8 | -0.5586 | 0.00848 | -0.0742 | -65.8726
-7.5 | -0.502 | 0.00809 | -0.0745 | -62.0519
-7 | -0.445 | 0.00776 | -0.0748 | -57.3454
-6.5 | -0.3878 | 0.00748 | -0.0752 | -51.8449
-6 | -0.3307 | 0.00712 | -0.0756 | -46.4466
-5.5 | -0.2732 | 0.00682 | -0.0761 | -40.0587
-5 | -0.2154 | 0.00662 | -0.0765 | -32.5378
-4.5 | -0.1575 | 0.00641 | -0.077 | -24.571
-4 | -0.0995 | 0.00623 | -0.0776 | -15.9711
-3.5 | -0.0414 | 0.00608 | -0.0781 | -6.8092
-3 | 0.0168 | 0.00595 | -0.0786 | 2.8235
-2.5 | 0.0749 | 0.00578 | -0.0792 | 12.9585
-1.5 | 0.1904 | 0.00496 | -0.0806 | 38.3871
-1 | 0.2479 | 0.00438 | -0.0814 | 56.5982
-0.5 | 0.3062 | 0.00425 | -0.0821 | 72.0471
0 | 0.3644 | 0.0042 | -0.0827 | 86.7619
0.5 | 0.4226 | 0.0042 | -0.0832 | 100.619
1 | 0.4806 | 0.00427 | -0.0837 | 112.5527
1.5 | 0.5384 | 0.00437 | -0.0842 | 123.2037
2 | 0.5957 | 0.00454 | -0.0846 | 131.2115
2.5 | 0.6523 | 0.00477 | -0.0849 | 136.7505
3 | 0.7074 | 0.00517 | -0.085 | 136.8279
3.5 | 0.7567 | 0.00617 | -0.0843 | 122.6418
5.5 | 0.9589 | 0.00904 | -0.0818 | 106.073
6 | 1.0112 | 0.00945 | -0.0814 | 107.0053
6.5 | 1.0632 | 0.00985 | -0.0809 | 107.9391
7 | 1.1144 | 0.01027 | -0.0803 | 108.5102
7.5 | 1.1646 | 0.01072 | -0.0795 | 108.6381
8 | 1.2134 | 0.01122 | -0.0785 | 108.1462
8.5 | 1.2615 | 0.01164 | -0.0774 | 108.3763
9 | 1.3038 | 0.012 | -0.0751 | 108.65
9.5 | 1.3485 | 0.01263 | -0.0734 | 106.7696
10 | 1.3916 | 0.01326 | -0.0716 | 104.9472
10.5 | 1.427 | 0.01397 | -0.0682 | 102.1475
11 | 1.4534 | 0.01493 | -0.0635 | 97.3476
11.5 | 1.4858 | 0.01577 | -0.0601 | 94.2169
12 | 1.5168 | 0.01677 | -0.0568 | 90.4472
12.5 | 1.5459 | 0.01795 | -0.0535 | 86.1226
13 | 1.5689 | 0.0196 | -0.0496 | 80.0459
13.5 | 1.5978 | 0.02098 | -0.0468 | 76.1582
14 | 1.6227 | 0.0227 | -0.0438 | 71.4846
14.5 | 1.644 | 0.02478 | -0.0408 | 66.3438
15 | 1.661 | 0.02732 | -0.0378 | 60.798
15.5 | 1.6771 | 0.03011 | -0.0352 | 55.6991
16 | 1.6937 | 0.03299 | -0.033 | 51.3398
16.5 | 1.7071 | 0.03638 | -0.0312 | 46.9241
17 | 1.7183 | 0.04019 | -0.0297 | 42.7544
17.5 | 1.725 | 0.04475 | -0.0286 | 38.5475
18 | 1.7311 | 0.04961 | -0.0281 | 34.8942
18.5 | 1.7305 | 0.05561 | -0.0283 | 31.1185
19 | 1.7218 | 0.06302 | -0.0293 | 27.3215
19.5 | 1.7142 | 0.07075 | -0.031 | 24.229
20 | 1.6973 | 0.08034 | -0.0341 | 21.1265

## 69. Re 4M Mach 0.25 (1)
BIGFOIL.COM POLAR EXPORT
NACA64-412 a=0.8
NACA64-412 a=0.8 |  |  |  | Cl Max: | 1.251 | at alpha= | 9.5 | deg
JavaFoil+Calcfoil stall+Eppler ext transition |  |  |  | L/D Max: | 152.241 | at alpha= | 4 | deg
Re: | 4000000 |  |  | Cd Min: | 0.00516 | at alpha= | -1.5 | deg
Mach: | 0.25 |  |  | Cl=0 at alpha= | -3.1229 | deg
|  |  |  | @ Cl=0.1, Cd= | 0.0066974
|  |  |  | @ Cl=0.4, Cd= | 0.0053245
|  |  |  | @ Cl=0.6, Cd= | 0.11752
alpha (deg) | Cl | Cd | Cm | Cl/Cd
-14 | -0.426 | 0.10549 | -0.028 | -4.042
-13.5 | -0.468 | 0.09782 | -0.028 | -4.786
-13 | -0.504 | 0.091 | -0.029 | -5.538
-12.5 | -0.531 | 0.08495 | -0.029 | -6.25
-12 | -0.547 | 0.07857 | -0.03 | -6.956
-11.5 | -0.556 | 0.07434 | -0.031 | -7.476
-11 | -0.558 | 0.06919 | -0.033 | -8.066
-10.5 | -0.552 | 0.06311 | -0.035 | -8.753
-10 | -0.539 | 0.05905 | -0.037 | -9.121
-9.5 | -0.524 | 0.05179 | -0.042 | -10.121
-9 | -0.603 | 0.01025 | -0.067 | -58.857
-8.5 | -0.575 | 0.00921 | -0.068 | -62.463
-8 | -0.535 | 0.00888 | -0.069 | -60.269
-7.5 | -0.491 | 0.00855 | -0.069 | -57.4
-7 | -0.443 | 0.00826 | -0.07 | -53.632
-6.5 | -0.392 | 0.00796 | -0.071 | -49.226
-6 | -0.338 | 0.0077 | -0.071 | -43.958
-5.5 | -0.283 | 0.00745 | -0.072 | -37.932
-5 | -0.225 | 0.00732 | -0.072 | -30.744
-4.5 | -0.166 | 0.00718 | -0.073 | -23.158
-4 | -0.106 | 0.00702 | -0.073 | -15.158
-3.5 | -0.046 | 0.00693 | -0.074 | -6.615
-3 | 0.015 | 0.00681 | -0.075 | 2.248
-2.5 | 0.077 | 0.00672 | -0.075 | 11.417
-2 | 0.138 | 0.00666 | -0.076 | 20.784
-1.5 | 0.2 | 0.00516 | -0.076 | 38.77
-1 | 0.262 | 0.00519 | -0.077 | 50.464
-0.5 | 0.324 | 0.00524 | -0.077 | 61.756
0 | 0.385 | 0.00531 | -0.078 | 72.575
0.5 | 0.447 | 0.00537 | -0.079 | 83.265
1 | 0.509 | 0.00543 | -0.079 | 93.702
1.5 | 0.57 | 0.00552 | -0.08 | 103.197
2 | 0.632 | 0.00561 | -0.08 | 112.67
2.5 | 0.69 | 0.00571 | -0.081 | 120.827
3 | 0.75 | 0.00578 | -0.081 | 129.723
3.5 | 0.809 | 0.00553 | -0.082 | 146.404
4 | 0.867 | 0.00569 | -0.082 | 152.241
4.5 | 0.921 | 0.00838 | -0.083 | 109.97
5 | 0.975 | 0.01028 | -0.083 | 94.792
5.5 | 1.026 | 0.01067 | -0.084 | 96.185
6 | 1.075 | 0.01116 | -0.084 | 96.357
6.5 | 1.121 | 0.01167 | -0.084 | 96.03
7 | 1.159 | 0.01223 | -0.085 | 94.804
7.5 | 1.192 | 0.01284 | -0.085 | 92.856
8 | 1.219 | 0.01349 | -0.085 | 90.33
8.5 | 1.238 | 0.01419 | -0.086 | 87.245
9 | 1.249 | 0.01499 | -0.086 | 83.337
9.5 | 1.251 | 0.01599 | -0.086 | 78.248
10 | 1.243 | 0.01716 | -0.087 | 72.444
10.5 | 1.226 | 0.01833 | -0.087 | 66.882
11 | 1.189 | 0.01975 | -0.087 | 60.204
11.5 | 1.134 | 0.02177 | -0.087 | 52.11
12 | 0.908 | 0.07544 | -0.055 | 12.043
12.5 | 0.843 | 0.08384 | -0.05 | 10.054
13 | 0.772 | 0.09362 | -0.045 | 8.244
13.5 | 0.698 | 0.10106 | -0.044 | 6.905
14 | 0.618 | 0.11037 | -0.042 | 5.602
14.5 | 0.535 | 0.11752 | -0.042 | 4.549

## 70. Re 4M Mach 0.25 (2)
BIGFOIL.COM POLAR EXPORT
NACA64-412 a=0.8
NACA64-412 a=0.8 |  |  |  | Cl Max: | 1.6296 | at alpha= | 15.5 | deg
XFOIL ncrit=9 |  |  |  | L/D Max: | 139.503 | at alpha= | 2.5 | deg
Re: | 4000000 |  |  | Cd Min: | 0.16511 | at alpha= | 20 | deg
Mach: | 0.25 |  |  | Cl=0 at alpha= | -3.1395 | deg
|  |  |  | @ Cl=0.1, Cd= | 0.005743
|  |  |  | @ Cl=0.4, Cd= | 0.004248
|  |  |  | @ Cl=0.6, Cd= | 0.0045461
alpha (deg) | Cl | Cd | Cm | Cl/Cd
-14 | -0.9409 | 0.04532 | -0.0841 | -20.7613
-13.5 | -0.9424 | 0.03583 | -0.0948 | -26.302
-13 | -0.991 | 0.02822 | -0.0947 | -35.1169
-12.5 | -1.0059 | 0.02473 | -0.0896 | -40.6753
-12 | -0.9989 | 0.02016 | -0.0863 | -49.5486
-11.5 | -0.9643 | 0.01728 | -0.0842 | -55.8044
-11 | -0.9151 | 0.01569 | -0.0829 | -58.3238
-10.5 | -0.8612 | 0.01459 | -0.0818 | -59.0267
-10 | -0.8057 | 0.01362 | -0.081 | -59.1557
-9.5 | -0.7501 | 0.01258 | -0.0803 | -59.6264
-9 | -0.6941 | 0.01155 | -0.0797 | -60.0952
-8.5 | -0.6368 | 0.0107 | -0.0793 | -59.514
-8 | -0.5824 | 0.00921 | -0.0787 | -63.2356
-7.5 | -0.5236 | 0.00857 | -0.0785 | -61.0968
-7 | -0.464 | 0.00813 | -0.0785 | -57.0726
-6.5 | -0.4041 | 0.00774 | -0.0786 | -52.2093
-6 | -0.344 | 0.00746 | -0.0788 | -46.1126
-5.5 | -0.2844 | 0.00699 | -0.079 | -40.6867
-5 | -0.2242 | 0.00674 | -0.0793 | -33.2641
-4.5 | -0.1639 | 0.00656 | -0.0797 | -24.9848
-4 | -0.1038 | 0.00631 | -0.0801 | -16.4501
-3.5 | -0.0434 | 0.00617 | -0.0805 | -7.034
-3 | 0.0168 | 0.006 | -0.081 | 2.8
-2.5 | 0.0771 | 0.00585 | -0.0816 | 13.1795
-2 | 0.137 | 0.00557 | -0.0822 | 24.5961
-1.5 | 0.1965 | 0.00506 | -0.083 | 38.834
-1 | 0.2557 | 0.00446 | -0.0838 | 57.3318
-0.5 | 0.3158 | 0.00431 | -0.0844 | 73.2715
0 | 0.3761 | 0.00424 | -0.0851 | 88.7028
0.5 | 0.4362 | 0.00426 | -0.0856 | 102.3944
1 | 0.4961 | 0.00433 | -0.0861 | 114.5727
1.5 | 0.556 | 0.00442 | -0.0866 | 125.7919
2 | 0.6153 | 0.00459 | -0.087 | 134.0523
2.5 | 0.6738 | 0.00483 | -0.0873 | 139.5031
3 | 0.7302 | 0.00527 | -0.0872 | 138.5579
3.5 | 0.7801 | 0.00636 | -0.0862 | 122.6572
4.5 | 0.881 | 0.0082 | -0.0841 | 107.439
5 | 0.9332 | 0.00886 | -0.0832 | 105.3273
5.5 | 0.9873 | 0.00931 | -0.0825 | 106.0473
6 | 1.0413 | 0.00973 | -0.0817 | 107.0195
6.5 | 1.094 | 0.01023 | -0.0807 | 106.9404
7 | 1.1467 | 0.01067 | -0.0796 | 107.4695
7.5 | 1.1964 | 0.01127 | -0.0779 | 106.1579
8 | 1.2465 | 0.01177 | -0.0763 | 105.9048
8.5 | 1.2927 | 0.01238 | -0.074 | 104.4184
9 | 1.3334 | 0.01281 | -0.0705 | 104.0906
9.5 | 1.3695 | 0.01352 | -0.0663 | 101.2944
10 | 1.4016 | 0.01442 | -0.0617 | 97.1983
10.5 | 1.4322 | 0.01556 | -0.0571 | 92.0437
11 | 1.4654 | 0.01669 | -0.0532 | 87.8011
11.5 | 1.496 | 0.01808 | -0.0493 | 82.7434
12 | 1.521 | 0.01993 | -0.0449 | 76.3171
12.5 | 1.5497 | 0.02167 | -0.0413 | 71.5136
13 | 1.5726 | 0.02394 | -0.0375 | 65.6892
13.5 | 1.5897 | 0.02682 | -0.0336 | 59.2729
14 | 1.6055 | 0.03003 | -0.0303 | 53.4632
14.5 | 1.6165 | 0.03386 | -0.0272 | 47.7407
15 | 1.6244 | 0.03831 | -0.0248 | 42.4015
15.5 | 1.6296 | 0.04338 | -0.0231 | 37.5657
16 | 1.6258 | 0.0498 | -0.0222 | 32.6466
16.5 | 1.6149 | 0.05759 | -0.0226 | 28.0413
17 | 1.6003 | 0.06648 | -0.0242 | 24.0719
17.5 | 1.5736 | 0.07779 | -0.0279 | 20.2288
18 | 1.5461 | 0.09023 | -0.0332 | 17.1351
18.5 | 1.5123 | 0.10469 | -0.0407 | 14.4455
19 | 1.467 | 0.12244 | -0.0513 | 11.9814
19.5 | 1.42 | 0.14168 | -0.0639 | 10.0226
20 | 1.3579 | 0.16511 | -0.0799 | 8.2242

## 71. Re 4M Mach 0.50 (1)
BIGFOIL.COM POLAR EXPORT
NACA64-412 a=0.8
NACA64-412 a=0.8 |  |  |  | Cl Max: | 1.238 | at alpha= | 20 | deg
JavaFoil+Calcfoil stall+Eppler ext transition |  |  |  | L/D Max: | 163.908 | at alpha= | 4 | deg
Re: | 4000000 |  |  | Cd Min: | 0.00533 | at alpha= | -1.5 | deg
Mach: | 0.5 |  |  | Cl=0 at alpha= | -3.125 | deg
|  |  |  | @ Cl=0.1, Cd= | 0.0069853
|  |  |  | @ Cl=0.4, Cd= | 0.0054896
|  |  |  | @ Cl=0.6, Cd= | 0.0056271
alpha (deg) | Cl | Cd | Cm | Cl/Cd
-20 | -0.922 | 0.16258 | -0.036 | -5.672
-19.5 | -0.897 | 0.15972 | -0.037 | -5.617
-19 | -0.869 | 0.15091 | -0.036 | -5.76
-18.5 | -0.841 | 0.14648 | -0.035 | -5.739
-18 | -0.813 | 0.14248 | -0.035 | -5.709
-17.5 | -0.786 | 0.13686 | -0.036 | -5.746
-17 | -0.76 | 0.13161 | -0.036 | -5.772
-16.5 | -0.733 | 0.13004 | -0.037 | -5.639
-16 | -0.704 | 0.12698 | -0.035 | -5.548
-15.5 | -0.677 | 0.12116 | -0.035 | -5.589
-15 | -0.65 | 0.11543 | -0.035 | -5.633
-14.5 | -0.623 | 0.11316 | -0.036 | -5.507
-14 | -0.596 | 0.10931 | -0.036 | -5.453
-13.5 | -0.569 | 0.10168 | -0.036 | -5.591
-13 | -0.541 | 0.0941 | -0.035 | -5.748
-12.5 | -0.514 | 0.08566 | -0.035 | -5.997
-12 | -0.487 | 0.07888 | -0.036 | -6.169
-11.5 | -0.459 | 0.07341 | -0.036 | -6.257
-11 | -0.433 | 0.06769 | -0.038 | -6.394
-10.5 | -0.404 | 0.0771 | -0.035 | -5.241
-10 | -0.377 | 0.06719 | -0.036 | -5.61
-9.5 | -0.35 | 0.06154 | -0.036 | -5.683
-9 | -0.322 | 0.05676 | -0.037 | -5.681
-8.5 | -0.296 | 0.0522 | -0.039 | -5.664
-8 | -0.267 | 0.05806 | -0.034 | -4.599
-7.5 | -0.24 | 0.04963 | -0.037 | -4.837
-7 | -0.303 | 0.04644 | -0.037 | -6.533
-6.5 | -0.317 | 0.03948 | -0.047 | -8.017
-6 | -0.353 | 0.00871 | -0.079 | -40.582
-5.5 | -0.303 | 0.0082 | -0.08 | -36.994
-5 | -0.246 | 0.00783 | -0.081 | -31.361
-4.5 | -0.183 | 0.00761 | -0.081 | -24.088
-4 | -0.118 | 0.00736 | -0.082 | -16.02
-3.5 | -0.051 | 0.00726 | -0.083 | -7.024
-3 | 0.017 | 0.00711 | -0.083 | 2.4
-2.5 | 0.086 | 0.00701 | -0.084 | 12.217
-2 | 0.154 | 0.00689 | -0.085 | 22.412
-1.5 | 0.224 | 0.00533 | -0.085 | 41.94
-1 | 0.293 | 0.00537 | -0.086 | 54.558
-0.5 | 0.362 | 0.00544 | -0.087 | 66.565
0 | 0.431 | 0.00553 | -0.087 | 77.98
0.5 | 0.5 | 0.00561 | -0.088 | 89.109
1 | 0.569 | 0.0057 | -0.088 | 99.803
1.5 | 0.637 | 0.00554 | -0.089 | 115.089
2 | 0.705 | 0.00563 | -0.09 | 125.353
2.5 | 0.77 | 0.00573 | -0.09 | 134.304
3 | 0.836 | 0.00579 | -0.091 | 144.3
3.5 | 0.901 | 0.00598 | -0.091 | 150.541
4 | 0.963 | 0.00588 | -0.092 | 163.908
4.5 | 1.014 | 0.01135 | -0.092 | 89.359
5 | 1.067 | 0.01192 | -0.092 | 89.542
5.5 | 1.113 | 0.01262 | -0.093 | 88.258
6 | 1.15 | 0.01346 | -0.093 | 85.439
6.5 | 1.173 | 0.01446 | -0.093 | 81.148
7 | 1.154 | 0.01558 | -0.094 | 74.068
7.5 | 1.029 | 0.01729 | -0.094 | 59.517
8 | 0.731 | 0.01811 | -0.094 | 40.341
8.5 | 0.629 | 0.05803 | -0.046 | 10.845
9 | 0.655 | 0.06921 | -0.043 | 9.458
9.5 | 0.819 | 0.02155 | -0.095 | 37.993
10 | 0.71 | 0.06793 | -0.05 | 10.452
10.5 | 0.735 | 0.07814 | -0.047 | 9.402
11 | 0.763 | 0.0736 | -0.05 | 10.361
11.5 | 0.789 | 0.07885 | -0.051 | 10.001
12 | 0.814 | 0.08676 | -0.05 | 9.384
12.5 | 0.841 | 0.0962 | -0.052 | 8.744
13 | 0.867 | 0.1014 | -0.052 | 8.55
13.5 | 0.893 | 0.10439 | -0.052 | 8.552
14 | 0.92 | 0.10954 | -0.054 | 8.395
14.5 | 0.95 | 0.11482 | -0.059 | 8.27
15 | 0.972 | 0.11805 | -0.056 | 8.235
15.5 | 0.998 | 0.12218 | -0.057 | 8.171
16 | 1.027 | 0.12763 | -0.06 | 8.047
16.5 | 1.057 | 0.13479 | -0.063 | 7.839
17 | 1.078 | 0.13693 | -0.06 | 7.869
17.5 | 1.103 | 0.13749 | -0.061 | 8.026
18 | 1.134 | 0.14487 | -0.065 | 7.826
18.5 | 1.165 | 0.14797 | -0.068 | 7.872
19 | 1.182 | 0.15051 | -0.064 | 7.853
19.5 | 1.208 | 0.15661 | -0.065 | 7.712
20 | 1.238 | 0.16242 | -0.068 | 7.62

## 72. Re 4M Mach 0.50 (2)
BIGFOIL.COM POLAR EXPORT
NACA64-412 a=0.8
NACA64-412 a=0.8 |  |  |  | Cl Max: | 1.3094 | at alpha= | 9 | deg
XFOIL ncrit=9 |  |  |  | L/D Max: | 150.941 | at alpha= | 2.5 | deg
Re: | 4000000 |  |  | Cd Min: | 0.14769 | at alpha= | 14 | deg
Mach: | 0.5 |  |  | Cl=0 at alpha= | -3.1171 | deg
|  |  |  | @ Cl=0.1, Cd= | 0.0061154
|  |  |  | @ Cl=0.4, Cd= | 0.0045279
|  |  |  | @ Cl=0.6, Cd= | 0.0046149
alpha (deg) | Cl | Cd | Cm | Cl/Cd
-12 | -0.3769 | 0.1163 | -0.0507 | -3.2408
-11.5 | -0.3627 | 0.10855 | -0.0552 | -3.3413
-11 | -0.3497 | 0.10087 | -0.0596 | -3.4668
-10.5 | -0.346 | 0.09159 | -0.0649 | -3.7777
-10 | -0.3494 | 0.08166 | -0.0706 | -4.2787
-9.5 | -0.3592 | 0.07128 | -0.0768 | -5.0393
-9 | -0.3761 | 0.06025 | -0.0841 | -6.2423
-8.5 | -0.4038 | 0.04603 | -0.0959 | -8.7725
-8 | -0.4417 | 0.03677 | -0.1015 | -12.0125
-7.5 | -0.475 | 0.02969 | -0.1003 | -15.9987
-7 | -0.4819 | 0.02094 | -0.0991 | -23.0134
-6 | -0.4001 | 0.01033 | -0.095 | -38.7318
-5.5 | -0.3343 | 0.00869 | -0.0934 | -38.4695
-5 | -0.2653 | 0.0077 | -0.0924 | -34.4545
-4.5 | -0.1946 | 0.00715 | -0.0919 | -27.2168
-4 | -0.1239 | 0.00682 | -0.0916 | -18.1672
-3.5 | -0.0536 | 0.00652 | -0.0916 | -8.2209
-3 | 0.0164 | 0.00634 | -0.0918 | 2.5868
-2.5 | 0.0859 | 0.00615 | -0.0921 | 13.9675
-2 | 0.1551 | 0.00598 | -0.0926 | 25.9365
-1 | 0.2909 | 0.00485 | -0.0942 | 59.9794
-0.5 | 0.3592 | 0.00452 | -0.095 | 79.469
1 | 0.5657 | 0.00456 | -0.0967 | 124.057
1.5 | 0.6344 | 0.00467 | -0.0972 | 135.8458
2.5 | 0.7698 | 0.0051 | -0.0973 | 150.9412
3 | 0.8312 | 0.00578 | -0.0963 | 143.8062
3.5 | 0.8791 | 0.00729 | -0.0932 | 120.5898
4 | 0.9282 | 0.00854 | -0.0899 | 108.6885
4.5 | 0.9809 | 0.00946 | -0.0869 | 103.6892
5 | 1.0379 | 0.01007 | -0.0842 | 103.0685
5.5 | 1.0942 | 0.01066 | -0.081 | 102.6454
6 | 1.1408 | 0.01135 | -0.0759 | 100.511
6.5 | 1.1819 | 0.01216 | -0.0698 | 97.1957
7 | 1.218 | 0.0134 | -0.0633 | 90.8955
7.5 | 1.2561 | 0.01477 | -0.0573 | 85.044
8 | 1.2905 | 0.01652 | -0.0509 | 78.1174
8.5 | 1.3083 | 0.01927 | -0.0433 | 67.8931
9 | 1.3094 | 0.02326 | -0.0353 | 56.2941
9.5 | 1.3027 | 0.02893 | -0.0285 | 45.0294
10 | 1.2814 | 0.03668 | -0.0234 | 34.9346
10.5 | 1.2502 | 0.04615 | -0.0214 | 27.0899
11 | 1.2159 | 0.05705 | -0.0227 | 21.3129
11.5 | 1.1809 | 0.06953 | -0.0272 | 16.984
12 | 1.1475 | 0.08349 | -0.0346 | 13.7442
12.5 | 1.118 | 0.09882 | -0.0443 | 11.3135
13 | 1.0929 | 0.11553 | -0.0556 | 9.4599
13.5 | 1.0736 | 0.13231 | -0.066 | 8.1143
14 | 1.06 | 0.14769 | -0.0757 | 7.1772

## 73. Re 5M Mach 0.00 (1)
BIGFOIL.COM POLAR EXPORT
NACA64-412 a=0.8
NACA64-412 a=0.8 |  |  |  | Cl Max: | 1.3 | at alpha= | 10.5 | deg
JavaFoil+Calcfoil stall+Eppler ext transition |  |  |  | L/D Max: | 152.24 | at alpha= | 4 | deg
Re: | 5000000 |  |  | Cd Min: | 0.00497 | at alpha= | -2 | deg
Mach: | 0 |  |  | Cl=0 at alpha= | -3.1271 | deg
|  |  |  | @ Cl=0.1, Cd= | 0.005837
|  |  |  | @ Cl=0.4, Cd= | 0.005129
|  |  |  | @ Cl=0.6, Cd= | 0.0053407
alpha (deg) | Cl | Cd | Cm | Cl/Cd
-16 | -0.578 | 0.11609 | -0.028 | -4.979
-15.5 | -0.594 | 0.10922 | -0.029 | -5.441
-15 | -0.609 | 0.10336 | -0.03 | -5.894
-14.5 | -0.622 | 0.09758 | -0.03 | -6.373
-14 | -0.632 | 0.09116 | -0.031 | -6.932
-13.5 | -0.639 | 0.08635 | -0.032 | -7.399
-13 | -0.643 | 0.08118 | -0.033 | -7.918
-12.5 | -0.643 | 0.07564 | -0.034 | -8.498
-12 | -0.637 | 0.0697 | -0.036 | -9.134
-11.5 | -0.631 | 0.06141 | -0.04 | -10.274
-11 | -0.697 | 0.01836 | -0.058 | -37.948
-10.5 | -0.694 | 0.01264 | -0.061 | -54.871
-10 | -0.691 | 0.00988 | -0.064 | -69.935
-9.5 | -0.656 | 0.00928 | -0.065 | -70.672
-9 | -0.618 | 0.00882 | -0.065 | -70.031
-8.5 | -0.576 | 0.00853 | -0.066 | -67.564
-8 | -0.532 | 0.00827 | -0.067 | -64.334
-7.5 | -0.485 | 0.00802 | -0.067 | -60.486
-7 | -0.435 | 0.00771 | -0.068 | -56.467
-6.5 | -0.384 | 0.00754 | -0.068 | -50.895
-6 | -0.33 | 0.00734 | -0.069 | -44.995
-5.5 | -0.275 | 0.00719 | -0.069 | -38.295
-5 | -0.219 | 0.00701 | -0.07 | -31.234
-4.5 | -0.161 | 0.00688 | -0.071 | -23.457
-4 | -0.103 | 0.00679 | -0.071 | -15.193
-3.5 | -0.044 | 0.00664 | -0.072 | -6.687
-3 | 0.015 | 0.00659 | -0.072 | 2.253
-2.5 | 0.074 | 0.0065 | -0.073 | 11.437
-2 | 0.134 | 0.00497 | -0.073 | 26.951
-1.5 | 0.194 | 0.00501 | -0.074 | 38.672
-1 | 0.254 | 0.00502 | -0.074 | 50.531
-0.5 | 0.313 | 0.00508 | -0.075 | 61.707
0 | 0.373 | 0.00512 | -0.076 | 72.893
0.5 | 0.433 | 0.00514 | -0.076 | 84.222
1 | 0.492 | 0.00522 | -0.077 | 94.278
1.5 | 0.552 | 0.0053 | -0.077 | 104.21
2 | 0.611 | 0.00535 | -0.078 | 114.276
2.5 | 0.669 | 0.00546 | -0.078 | 122.435
3 | 0.727 | 0.00555 | -0.079 | 131.069
3.5 | 0.784 | 0.00568 | -0.079 | 138.063
4 | 0.841 | 0.00552 | -0.08 | 152.24
4.5 | 0.895 | 0.00664 | -0.08 | 134.853
5 | 0.948 | 0.00868 | -0.081 | 109.304
5.5 | 1 | 0.00898 | -0.081 | 111.388
6 | 1.049 | 0.0103 | -0.081 | 101.863
6.5 | 1.096 | 0.0107 | -0.082 | 102.488
7 | 1.138 | 0.01117 | -0.082 | 101.931
7.5 | 1.176 | 0.01166 | -0.083 | 100.86
8 | 1.21 | 0.01217 | -0.083 | 99.384
8.5 | 1.238 | 0.01272 | -0.083 | 97.39
9 | 1.262 | 0.01329 | -0.084 | 95.003
9.5 | 1.28 | 0.01401 | -0.084 | 91.404
10 | 1.293 | 0.01477 | -0.084 | 87.566
10.5 | 1.3 | 0.01558 | -0.085 | 83.452
11 | 1.296 | 0.01655 | -0.085 | 78.304
11.5 | 1.283 | 0.01769 | -0.085 | 72.53
12 | 1.264 | 0.0188 | -0.085 | 67.223
12.5 | 1.238 | 0.02013 | -0.085 | 61.51
13 | 1.207 | 0.02163 | -0.085 | 55.803
13.5 | 1.171 | 0.02345 | -0.085 | 49.928
14 | 1.122 | 0.02692 | -0.084 | 41.698
14.5 | 1.055 | 0.0361 | -0.082 | 29.232
15 | 0.902 | 0.09675 | -0.057 | 9.324
15.5 | 0.861 | 0.10683 | -0.054 | 8.061

## 74. Re 5M Mach 0.00 (2)
BIGFOIL.COM POLAR EXPORT
NACA64-412 a=0.8
NACA64-412 a=0.8 |  |  |  | Cl Max: | 1.7749 | at alpha= | 18.5 | deg
XFOIL ncrit=9 |  |  |  | L/D Max: | 136.751 | at alpha= | 2.5 | deg
Re: | 5000000 |  |  | Cd Min: | 0.06718 | at alpha= | 20 | deg
Mach: | 0 |  |  | Cl=0 at alpha= | -3.1419 | deg
|  |  |  | @ Cl=0.1, Cd= | 0.0054793
|  |  |  | @ Cl=0.4, Cd= | 0.0040764
|  |  |  | @ Cl=0.6, Cd= | 0.0044442
alpha (deg) | Cl | Cd | Cm | Cl/Cd
-20 | -1.3084 | 0.0629 | -0.067 | -20.8013
-19.5 | -1.3596 | 0.04905 | -0.076 | -27.7187
-19 | -1.3969 | 0.03901 | -0.0813 | -35.8088
-18.5 | -1.4072 | 0.03296 | -0.0834 | -42.6942
-18 | -1.4085 | 0.0284 | -0.0841 | -49.5951
-17.5 | -1.4038 | 0.02489 | -0.0837 | -56.4002
-17 | -1.3953 | 0.02232 | -0.082 | -62.5134
-16.5 | -1.3833 | 0.02068 | -0.0784 | -66.8907
-16 | -1.3542 | 0.01942 | -0.0762 | -69.7322
-15.5 | -1.3173 | 0.01834 | -0.0747 | -71.8266
-15 | -1.2762 | 0.01732 | -0.0737 | -73.6836
-14.5 | -1.2315 | 0.01649 | -0.073 | -74.6816
-14 | -1.1851 | 0.01566 | -0.0726 | -75.6769
-13.5 | -1.1364 | 0.01501 | -0.0723 | -75.7095
-13 | -1.0866 | 0.01434 | -0.0721 | -75.7741
-12.5 | -1.0414 | 0.01289 | -0.0715 | -80.7913
-12 | -0.9908 | 0.0121 | -0.0714 | -81.8843
-11.5 | -0.9384 | 0.01145 | -0.0715 | -81.9563
-11 | -0.8853 | 0.0109 | -0.0716 | -81.2202
-10.5 | -0.8314 | 0.01039 | -0.0718 | -80.0192
-10 | -0.7764 | 0.01002 | -0.0721 | -77.485
-9.5 | -0.7218 | 0.00951 | -0.0723 | -75.8991
-9 | -0.6666 | 0.00904 | -0.0726 | -73.7389
-8.5 | -0.611 | 0.00862 | -0.0729 | -70.8817
-8 | -0.5562 | 0.00795 | -0.0732 | -69.9623
-7.5 | -0.5 | 0.00757 | -0.0736 | -66.0502
-7 | -0.4434 | 0.00728 | -0.074 | -60.9066
-6.5 | -0.3864 | 0.00703 | -0.0745 | -54.9644
-6 | -0.3292 | 0.00683 | -0.075 | -48.1991
-5.5 | -0.2721 | 0.00651 | -0.0754 | -41.7972
-5 | -0.2146 | 0.00632 | -0.076 | -33.9557
-4.5 | -0.157 | 0.00618 | -0.0765 | -25.4045
-4 | -0.0993 | 0.00598 | -0.0771 | -16.6054
-3.5 | -0.0414 | 0.00586 | -0.0776 | -7.0648
-3 | 0.0164 | 0.00573 | -0.0782 | 2.8621
-2.5 | 0.0744 | 0.00559 | -0.0788 | 13.3095
-2 | 0.1322 | 0.00534 | -0.0794 | 24.7566
-1.5 | 0.1898 | 0.00496 | -0.0801 | 38.2661
-1 | 0.2472 | 0.00445 | -0.081 | 55.5506
-0.5 | 0.3048 | 0.00413 | -0.0817 | 73.8015
0 | 0.3627 | 0.00407 | -0.0823 | 89.1155
0.5 | 0.4205 | 0.00408 | -0.0828 | 103.0637
1 | 0.4782 | 0.00414 | -0.0834 | 115.5072
1.5 | 0.5357 | 0.00425 | -0.0839 | 126.0471
2 | 0.5928 | 0.0044 | -0.0843 | 134.7273
2.5 | 0.6482 | 0.00474 | -0.0845 | 136.7511
3 | 0.7002 | 0.00547 | -0.0843 | 128.0073
3.5 | 0.7511 | 0.00628 | -0.0839 | 119.6019
4 | 0.8013 | 0.0071 | -0.0833 | 112.8592
4.5 | 0.8525 | 0.00775 | -0.0829 | 110
5 | 0.9043 | 0.00829 | -0.0825 | 109.0832
5.5 | 0.9572 | 0.00867 | -0.0822 | 110.4037
6 | 1.0099 | 0.00904 | -0.082 | 111.7146
6.5 | 1.0617 | 0.00944 | -0.0816 | 112.4682
7 | 1.1137 | 0.00979 | -0.0812 | 113.7589
7.5 | 1.1637 | 0.01026 | -0.0806 | 113.4211
8 | 1.214 | 0.01065 | -0.08 | 113.9906
8.5 | 1.2625 | 0.01113 | -0.0791 | 113.4322
9 | 1.3088 | 0.01162 | -0.0778 | 112.6334
9.5 | 1.3525 | 0.01186 | -0.076 | 114.0388
10 | 1.397 | 0.01245 | -0.0745 | 112.2088
10.5 | 1.4378 | 0.01317 | -0.0724 | 109.1724
11 | 1.4728 | 0.01387 | -0.0692 | 106.186
11.5 | 1.5031 | 0.01457 | -0.0653 | 103.164
12 | 1.5332 | 0.01543 | -0.0616 | 99.3649
12.5 | 1.5613 | 0.01648 | -0.058 | 94.7391
13 | 1.5877 | 0.01776 | -0.0545 | 89.3975
13.5 | 1.6165 | 0.01896 | -0.0515 | 85.2584
14 | 1.6425 | 0.02042 | -0.0485 | 80.4358
14.5 | 1.6649 | 0.0222 | -0.0453 | 74.9955
15 | 1.6826 | 0.02442 | -0.042 | 68.9025
15.5 | 1.7047 | 0.02646 | -0.0396 | 64.4255
16 | 1.7236 | 0.02884 | -0.0372 | 59.7642
16.5 | 1.7391 | 0.03166 | -0.0349 | 54.9305
17 | 1.7534 | 0.03475 | -0.0331 | 50.4576
17.5 | 1.7638 | 0.03844 | -0.0315 | 45.8845
18 | 1.7737 | 0.04241 | -0.0304 | 41.8227
18.5 | 1.7749 | 0.04758 | -0.0296 | 37.3035
19 | 1.7671 | 0.0542 | -0.0295 | 32.6033
19.5 | 1.7671 | 0.06022 | -0.0302 | 29.3441
20 | 1.7628 | 0.06718 | -0.0315 | 26.24

## 75. Re 5M Mach 0.10 (1)
BIGFOIL.COM POLAR EXPORT
NACA64-412 a=0.8
NACA64-412 a=0.8 |  |  |  | Cl Max: | 1.293 | at alpha= | 10.5 | deg
JavaFoil+Calcfoil stall+Eppler ext transition |  |  |  | L/D Max: | 152.988 | at alpha= | 4 | deg
Re: | 5000000 |  |  | Cd Min: | 0.005 | at alpha= | -1.5 | deg
Mach: | 0.1 |  |  | Cl=0 at alpha= | -3.125 | deg
|  |  |  | @ Cl=0.1, Cd= | 0.0064775
|  |  |  | @ Cl=0.4, Cd= | 0.0051392
|  |  |  | @ Cl=0.6, Cd= | 0.00535
alpha (deg) | Cl | Cd | Cm | Cl/Cd
-15 | -0.581 | 0.10459 | -0.029 | -5.556
-14.5 | -0.597 | 0.09876 | -0.029 | -6.047
-14 | -0.611 | 0.09279 | -0.031 | -6.585
-13.5 | -0.621 | 0.08792 | -0.031 | -7.068
-13 | -0.628 | 0.08249 | -0.032 | -7.614
-12.5 | -0.631 | 0.07698 | -0.034 | -8.194
-12 | -0.626 | 0.0715 | -0.035 | -8.76
-11.5 | -0.619 | 0.06565 | -0.037 | -9.431
-11 | -0.627 | 0.04728 | -0.047 | -13.268
-10.5 | -0.68 | 0.01476 | -0.06 | -46.085
-10 | -0.685 | 0.00986 | -0.064 | -69.46
-9.5 | -0.655 | 0.00935 | -0.065 | -70.007
-9 | -0.617 | 0.00889 | -0.066 | -69.436
-8.5 | -0.577 | 0.00862 | -0.066 | -66.901
-8 | -0.533 | 0.00828 | -0.067 | -64.311
-7.5 | -0.486 | 0.00805 | -0.067 | -60.35
-7 | -0.437 | 0.00777 | -0.068 | -56.197
-6.5 | -0.385 | 0.00755 | -0.069 | -50.996
-6 | -0.332 | 0.00732 | -0.069 | -45.315
-5.5 | -0.276 | 0.00719 | -0.07 | -38.43
-5 | -0.22 | 0.00701 | -0.07 | -31.367
-4.5 | -0.162 | 0.00687 | -0.071 | -23.604
-4 | -0.104 | 0.00679 | -0.071 | -15.272
-3.5 | -0.045 | 0.00671 | -0.072 | -6.65
-3 | 0.015 | 0.00658 | -0.073 | 2.267
-2.5 | 0.075 | 0.00649 | -0.073 | 11.503
-2 | 0.135 | 0.00646 | -0.074 | 20.854
-1.5 | 0.195 | 0.005 | -0.074 | 38.927
-1 | 0.255 | 0.00504 | -0.075 | 50.59
-0.5 | 0.315 | 0.00507 | -0.075 | 62.115
0 | 0.375 | 0.00511 | -0.076 | 73.369
0.5 | 0.435 | 0.00518 | -0.076 | 84.027
1 | 0.495 | 0.00521 | -0.077 | 95.064
1.5 | 0.555 | 0.00529 | -0.078 | 104.794
2 | 0.615 | 0.00537 | -0.078 | 114.484
2.5 | 0.672 | 0.00547 | -0.079 | 122.93
3 | 0.73 | 0.00556 | -0.079 | 131.485
3.5 | 0.788 | 0.00574 | -0.08 | 137.437
4 | 0.845 | 0.00552 | -0.08 | 152.988
4.5 | 0.9 | 0.00666 | -0.081 | 135.167
5 | 0.952 | 0.00874 | -0.081 | 108.986
5.5 | 1.004 | 0.00846 | -0.081 | 118.692
6 | 1.054 | 0.01036 | -0.082 | 101.744
6.5 | 1.101 | 0.01079 | -0.082 | 102.008
7 | 1.142 | 0.01125 | -0.083 | 101.5
7.5 | 1.179 | 0.01176 | -0.083 | 100.283
8 | 1.212 | 0.01228 | -0.083 | 98.72
8.5 | 1.24 | 0.01285 | -0.084 | 96.47
9 | 1.262 | 0.0135 | -0.084 | 93.473
9.5 | 1.278 | 0.01415 | -0.084 | 90.309
10 | 1.288 | 0.01506 | -0.085 | 85.546
10.5 | 1.293 | 0.01581 | -0.085 | 81.8
11 | 1.285 | 0.01686 | -0.085 | 76.243
11.5 | 1.268 | 0.01802 | -0.085 | 70.363
12 | 1.244 | 0.01922 | -0.086 | 64.743
12.5 | 1.213 | 0.02064 | -0.086 | 58.782
13 | 1.175 | 0.02276 | -0.085 | 51.611
13.5 | 1.13 | 0.02516 | -0.085 | 44.91
14 | 1.067 | 0.03115 | -0.083 | 34.253
14.5 | 0.9 | 0.09097 | -0.058 | 9.889
15 | 0.852 | 0.10345 | -0.053 | 8.233
15.5 | 0.809 | 0.11267 | -0.05 | 7.182

## 76. Re 5M Mach 0.10 (2)
BIGFOIL.COM POLAR EXPORT
NACA64-412 a=0.8
NACA64-412 a=0.8 |  |  |  | Cl Max: | 1.7588 | at alpha= | 18 | deg
XFOIL ncrit=9 |  |  |  | L/D Max: | 137.284 | at alpha= | 2.5 | deg
Re: | 5000000 |  |  | Cd Min: | 0.07867 | at alpha= | -19.5 | deg
Mach: | 0.1 |  |  | Cl=0 at alpha= | -3.1415 | deg
|  |  |  | @ Cl=0.1, Cd= | 0.0054972
|  |  |  | @ Cl=0.4, Cd= | 0.004086
|  |  |  | @ Cl=0.6, Cd= | 0.0044232
alpha (deg) | Cl | Cd | Cm | Cl/Cd
-19.5 | -1.1921 | 0.07867 | -0.058 | -15.1532
-19 | -1.3106 | 0.05227 | -0.0765 | -25.0737
-18.5 | -1.3395 | 0.04264 | -0.0822 | -31.4142
-18 | -1.3613 | 0.03492 | -0.0857 | -38.9834
-17.5 | -1.3699 | 0.02941 | -0.087 | -46.5794
-17 | -1.3678 | 0.02551 | -0.0867 | -53.6182
-16.5 | -1.3632 | 0.02259 | -0.0848 | -60.3453
-15.5 | -1.3201 | 0.01959 | -0.0787 | -67.3864
-15 | -1.2821 | 0.01837 | -0.0772 | -69.7931
-14.5 | -1.2393 | 0.01737 | -0.076 | -71.3472
-14 | -1.1937 | 0.01639 | -0.0752 | -72.831
-13.5 | -1.1453 | 0.01563 | -0.0746 | -73.2758
-13 | -1.0954 | 0.01487 | -0.0742 | -73.6651
-12.5 | -1.0483 | 0.01363 | -0.0736 | -76.9112
-12 | -0.9992 | 0.01253 | -0.0732 | -79.7446
-11.5 | -0.9466 | 0.01179 | -0.073 | -80.2884
-11 | -0.8929 | 0.01118 | -0.073 | -79.8658
-10.5 | -0.8384 | 0.01063 | -0.073 | -78.8711
-10 | -0.7828 | 0.01024 | -0.0732 | -76.4453
-9.5 | -0.7277 | 0.00969 | -0.0733 | -75.098
-9 | -0.6721 | 0.00918 | -0.0735 | -73.2135
-8.5 | -0.616 | 0.00873 | -0.0738 | -70.5613
-8 | -0.5606 | 0.00806 | -0.074 | -69.5533
-7.5 | -0.504 | 0.00763 | -0.0743 | -66.055
-7 | -0.4468 | 0.00733 | -0.0746 | -60.955
-6.5 | -0.3894 | 0.00707 | -0.0751 | -55.0778
-6 | -0.3317 | 0.00685 | -0.0755 | -48.4234
-5.5 | -0.2741 | 0.00654 | -0.076 | -41.9113
-5 | -0.2162 | 0.00634 | -0.0765 | -34.1009
-4.5 | -0.1581 | 0.0062 | -0.077 | -25.5
-4 | -0.1 | 0.00599 | -0.0775 | -16.6945
-3.5 | -0.0418 | 0.00588 | -0.0781 | -7.1088
-3 | 0.0165 | 0.00573 | -0.0786 | 2.8796
-2.5 | 0.0748 | 0.00561 | -0.0792 | 13.3333
-2 | 0.1329 | 0.00535 | -0.0798 | 24.8411
-1.5 | 0.1908 | 0.00497 | -0.0806 | 38.3903
-1 | 0.2486 | 0.00447 | -0.0814 | 55.6152
-0.5 | 0.3066 | 0.00414 | -0.0821 | 74.058
0 | 0.3648 | 0.00408 | -0.0827 | 89.4118
0.5 | 0.423 | 0.00409 | -0.0833 | 103.423
1 | 0.481 | 0.00415 | -0.0838 | 115.9036
1.5 | 0.5389 | 0.00425 | -0.0843 | 126.8
2 | 0.5963 | 0.0044 | -0.0847 | 135.5227
2.5 | 0.6521 | 0.00475 | -0.085 | 137.2842
3 | 0.7043 | 0.00549 | -0.0847 | 128.2878
3.5 | 0.7553 | 0.00631 | -0.0842 | 119.6989
4 | 0.8057 | 0.00715 | -0.0836 | 112.6853
4.5 | 0.8573 | 0.0078 | -0.0831 | 109.9103
6 | 1.0155 | 0.00909 | -0.0821 | 111.7162
6.5 | 1.0676 | 0.0095 | -0.0816 | 112.3789
7 | 1.1199 | 0.00985 | -0.0812 | 113.6954
7.5 | 1.17 | 0.01034 | -0.0804 | 113.1528
8 | 1.2207 | 0.01074 | -0.0797 | 113.6592
8.5 | 1.269 | 0.01125 | -0.0787 | 112.8
9 | 1.3158 | 0.01173 | -0.0773 | 112.1739
9.5 | 1.3592 | 0.012 | -0.0752 | 113.2667
10 | 1.4031 | 0.01263 | -0.0735 | 111.0926
10.5 | 1.4421 | 0.01342 | -0.0709 | 107.459
11 | 1.4742 | 0.01407 | -0.0669 | 104.7761
11.5 | 1.5051 | 0.01485 | -0.063 | 101.3535
12 | 1.5348 | 0.01583 | -0.0593 | 96.9551
12.5 | 1.5615 | 0.01707 | -0.0554 | 91.4763
13 | 1.5904 | 0.01828 | -0.0522 | 87.0022
13.5 | 1.6179 | 0.01967 | -0.049 | 82.2522
14 | 1.6422 | 0.02134 | -0.0457 | 76.9541
14.5 | 1.662 | 0.02344 | -0.0423 | 70.9044
15 | 1.6827 | 0.0256 | -0.0394 | 65.7305
15.5 | 1.7037 | 0.02787 | -0.0369 | 61.1302
16 | 1.7207 | 0.03059 | -0.0344 | 56.2504
16.5 | 1.7326 | 0.03392 | -0.0322 | 51.079
17 | 1.7446 | 0.03749 | -0.0304 | 46.5351
17.5 | 1.7532 | 0.04166 | -0.029 | 42.0835
18 | 1.7588 | 0.04639 | -0.0282 | 37.9133
18.5 | 1.7502 | 0.05311 | -0.0279 | 32.9542
19 | 1.7498 | 0.05926 | -0.0284 | 29.5275
19.5 | 1.746 | 0.06624 | -0.0297 | 26.3587
20 | 1.7367 | 0.07435 | -0.0319 | 23.3584

## 77. Re 5M Mach 0.25 (1)
BIGFOIL.COM POLAR EXPORT
NACA64-412 a=0.8
NACA64-412 a=0.8 |  |  |  | Cl Max: | 1.253 | at alpha= | 9.5 | deg
JavaFoil+Calcfoil stall+Eppler ext transition |  |  |  | L/D Max: | 148.738 | at alpha= | 3.5 | deg
Re: | 5000000 |  |  | Cd Min: | 0.00505 | at alpha= | -1.5 | deg
Mach: | 0.25 |  |  | Cl=0 at alpha= | -3.1229 | deg
|  |  |  | @ Cl=0.1, Cd= | 0.0065298
|  |  |  | @ Cl=0.4, Cd= | 0.0051773
|  |  |  | @ Cl=0.6, Cd= | 0.11638
alpha (deg) | Cl | Cd | Cm | Cl/Cd
-14 | -0.427 | 0.1036 | -0.029 | -4.118
-13.5 | -0.469 | 0.094 | -0.029 | -4.985
-13 | -0.504 | 0.08941 | -0.03 | -5.64
-12.5 | -0.531 | 0.08369 | -0.03 | -6.349
-12 | -0.547 | 0.07772 | -0.031 | -7.037
-11.5 | -0.556 | 0.07286 | -0.032 | -7.633
-11 | -0.559 | 0.06765 | -0.034 | -8.264
-10.5 | -0.555 | 0.06092 | -0.038 | -9.106
-10 | -0.542 | 0.05649 | -0.039 | -9.588
-9.5 | -0.607 | 0.01378 | -0.063 | -44.071
-9 | -0.61 | 0.00957 | -0.068 | -63.745
-8.5 | -0.575 | 0.00897 | -0.068 | -64.123
-8 | -0.535 | 0.00865 | -0.069 | -61.867
-7.5 | -0.491 | 0.0083 | -0.069 | -59.106
-7 | -0.443 | 0.00804 | -0.07 | -55.065
-6.5 | -0.392 | 0.00771 | -0.071 | -50.864
-6 | -0.338 | 0.00751 | -0.071 | -45.049
-5.5 | -0.283 | 0.00728 | -0.072 | -38.793
-5 | -0.225 | 0.0071 | -0.072 | -31.701
-4.5 | -0.166 | 0.00696 | -0.073 | -23.892
-4 | -0.106 | 0.00686 | -0.073 | -15.513
-3.5 | -0.046 | 0.00677 | -0.074 | -6.767
-3 | 0.015 | 0.00664 | -0.075 | 2.306
-2.5 | 0.077 | 0.00656 | -0.075 | 11.707
-2 | 0.138 | 0.00648 | -0.076 | 21.34
-1.5 | 0.2 | 0.00505 | -0.076 | 39.585
-1 | 0.262 | 0.00507 | -0.077 | 51.693
-0.5 | 0.324 | 0.00513 | -0.077 | 63.141
0 | 0.385 | 0.00517 | -0.078 | 74.602
0.5 | 0.447 | 0.0052 | -0.079 | 85.933
1 | 0.509 | 0.00528 | -0.079 | 96.381
1.5 | 0.57 | 0.00538 | -0.08 | 105.881
2 | 0.632 | 0.00546 | -0.08 | 115.737
2.5 | 0.69 | 0.00554 | -0.081 | 124.695
3 | 0.75 | 0.00563 | -0.081 | 133.285
3.5 | 0.81 | 0.00544 | -0.082 | 148.738
4 | 0.867 | 0.00621 | -0.082 | 139.668
4.5 | 0.922 | 0.00858 | -0.083 | 107.502
5 | 0.976 | 0.00992 | -0.083 | 98.39
5.5 | 1.027 | 0.0103 | -0.084 | 99.751
6 | 1.076 | 0.01075 | -0.084 | 100.077
6.5 | 1.122 | 0.01124 | -0.084 | 99.778
7 | 1.161 | 0.01178 | -0.085 | 98.58
7.5 | 1.194 | 0.01236 | -0.085 | 96.592
8 | 1.221 | 0.01298 | -0.086 | 94.071
8.5 | 1.24 | 0.01364 | -0.086 | 90.904
9 | 1.251 | 0.01439 | -0.086 | 86.912
9.5 | 1.253 | 0.01534 | -0.086 | 81.651
10 | 1.245 | 0.01646 | -0.087 | 75.621
10.5 | 1.228 | 0.01755 | -0.087 | 69.939
11 | 1.191 | 0.01889 | -0.087 | 63.04
11.5 | 1.137 | 0.02067 | -0.087 | 55.032
12 | 1.036 | 0.02944 | -0.083 | 35.196
12.5 | 0.849 | 0.07968 | -0.055 | 10.653
13 | 0.773 | 0.09082 | -0.047 | 8.511
13.5 | 0.698 | 0.09906 | -0.045 | 7.048
14 | 0.619 | 0.10889 | -0.043 | 5.682
14.5 | 0.535 | 0.11638 | -0.043 | 4.597

## 78. Re 5M Mach 0.25 (2)
BIGFOIL.COM POLAR EXPORT
NACA64-412 a=0.8
NACA64-412 a=0.8 |  |  |  | Cl Max: | 1.6669 | at alpha= | 16 | deg
XFOIL ncrit=9 |  |  |  | L/D Max: | 140.647 | at alpha= | 2.5 | deg
Re: | 5000000 |  |  | Cd Min: | 0.1944 | at alpha= | -18 | deg
Mach: | 0.25 |  |  | Cl=0 at alpha= | -3.1373 | deg
|  |  |  | @ Cl=0.1, Cd= | 0.0055694
|  |  |  | @ Cl=0.4, Cd= | 0.0041239
|  |  |  | @ Cl=0.6, Cd= | 0.004407
alpha (deg) | Cl | Cd | Cm | Cl/Cd
-18 | -0.5851 | 0.1944 | 0.0045 | -3.0098
-17.5 | -0.5745 | 0.18498 | -0.0005 | -3.1057
-17 | -0.5557 | 0.1791 | -0.0044 | -3.1027
-16.5 | -0.5421 | 0.17135 | -0.0087 | -3.1637
-16 | -0.5357 | 0.16132 | -0.0136 | -3.3207
-15.5 | -0.5299 | 0.15183 | -0.0184 | -3.4901
-15 | -1.0449 | 0.04582 | -0.0865 | -22.8045
-14 | -1.0826 | 0.02917 | -0.0978 | -37.1135
-13.5 | -1.0857 | 0.02584 | -0.0951 | -42.0163
-13 | -1.0925 | 0.0225 | -0.0897 | -48.5556
-12.5 | -1.0618 | 0.01997 | -0.0871 | -53.1698
-12 | -1.0197 | 0.01806 | -0.0852 | -56.4618
-11.5 | -0.9763 | 0.01585 | -0.0834 | -61.5962
-11 | -0.9309 | 0.0136 | -0.0818 | -68.4485
-10.5 | -0.8745 | 0.01266 | -0.0809 | -69.0758
-10 | -0.816 | 0.01203 | -0.0803 | -67.8304
-9.5 | -0.7588 | 0.01115 | -0.0797 | -68.0538
-9 | -0.7013 | 0.01028 | -0.0791 | -68.2198
-8.5 | -0.6429 | 0.00955 | -0.0788 | -67.3194
-8 | -0.5839 | 0.00895 | -0.0785 | -65.2402
-7.5 | -0.5259 | 0.0081 | -0.0783 | -64.9259
-7 | -0.4662 | 0.00763 | -0.0783 | -61.1009
-6.5 | -0.406 | 0.0073 | -0.0784 | -55.6164
-6 | -0.3456 | 0.00703 | -0.0786 | -49.1607
-5.5 | -0.2853 | 0.00676 | -0.0789 | -42.2041
-5 | -0.2251 | 0.00645 | -0.0792 | -34.8992
-4.5 | -0.1647 | 0.00627 | -0.0796 | -26.2679
-4 | -0.1043 | 0.00608 | -0.08 | -17.1546
-3 | 0.0166 | 0.00578 | -0.081 | 2.872
-2.5 | 0.0769 | 0.00565 | -0.0816 | 13.6106
-2 | 0.1371 | 0.00544 | -0.0822 | 25.2022
-0.5 | 0.3164 | 0.00419 | -0.0845 | 75.5131
0 | 0.3766 | 0.00412 | -0.0852 | 91.4078
0.5 | 0.4366 | 0.00413 | -0.0857 | 105.7143
1 | 0.4966 | 0.0042 | -0.0863 | 118.2381
1.5 | 0.5565 | 0.00429 | -0.0868 | 129.7203
2 | 0.616 | 0.00445 | -0.0872 | 138.427
2.5 | 0.6737 | 0.00479 | -0.0873 | 140.6472
3.5 | 0.7787 | 0.00649 | -0.0861 | 119.9846
4 | 0.83 | 0.00737 | -0.0852 | 112.6187
4.5 | 0.8827 | 0.00805 | -0.0845 | 109.6522
5 | 0.9366 | 0.00858 | -0.0838 | 109.1608
5.5 | 0.9914 | 0.009 | -0.0832 | 110.1556
6 | 1.0461 | 0.00939 | -0.0825 | 111.4058
6.5 | 1.1002 | 0.0098 | -0.0817 | 112.2653
7.5 | 1.2048 | 0.01076 | -0.0793 | 111.9703
8 | 1.2554 | 0.01128 | -0.0778 | 111.2943
8.5 | 1.303 | 0.01191 | -0.0757 | 109.4039
9 | 1.3499 | 0.01244 | -0.0734 | 108.5129
9.5 | 1.3886 | 0.01287 | -0.0695 | 107.8943
10 | 1.4185 | 0.01373 | -0.0642 | 103.3139
10.5 | 1.4524 | 0.01461 | -0.0599 | 99.4114
11 | 1.4846 | 0.01569 | -0.0557 | 94.6208
11.5 | 1.5135 | 0.01709 | -0.0512 | 88.5606
12 | 1.5436 | 0.01855 | -0.0472 | 83.2129
12.5 | 1.5704 | 0.02032 | -0.0432 | 77.2835
13 | 1.5933 | 0.02249 | -0.0391 | 70.8448
13.5 | 1.6137 | 0.02501 | -0.0352 | 64.5222
14 | 1.6343 | 0.02771 | -0.0318 | 58.9787
14.5 | 1.6485 | 0.03111 | -0.0285 | 52.9894
15 | 1.6589 | 0.03509 | -0.0257 | 47.2756
15.5 | 1.666 | 0.03973 | -0.0235 | 41.933
16 | 1.6669 | 0.04536 | -0.022 | 36.7482
16.5 | 1.6554 | 0.05281 | -0.0215 | 31.3463
17 | 1.6421 | 0.06111 | -0.0224 | 26.8712
17.5 | 1.6249 | 0.07065 | -0.0247 | 22.9993
18 | 1.5969 | 0.08246 | -0.029 | 19.3658
18.5 | 1.5512 | 0.09811 | -0.0366 | 15.8108
19 | 1.5091 | 0.11463 | -0.046 | 13.165
19.5 | 1.4651 | 0.13267 | -0.0574 | 11.0432
20 | 1.4142 | 0.15301 | -0.0712 | 9.2425

## 79. Re 5M Mach 0.50 (1)
BIGFOIL.COM POLAR EXPORT
NACA64-412 a=0.8
NACA64-412 a=0.8 |  |  |  | Cl Max: | 1.242 | at alpha= | 20 | deg
JavaFoil+Calcfoil stall+Eppler ext transition |  |  |  | L/D Max: | 152.732 | at alpha= | 3.5 | deg
Re: | 5000000 |  |  | Cd Min: | 0.00519 | at alpha= | -1.5 | deg
Mach: | 0.5 |  |  | Cl=0 at alpha= | -3.125 | deg
|  |  |  | @ Cl=0.1, Cd= | 0.0068132
|  |  |  | @ Cl=0.4, Cd= | 0.0053285
|  |  |  | @ Cl=0.6, Cd= | 0.0055873
alpha (deg) | Cl | Cd | Cm | Cl/Cd
-20 | -0.923 | 0.15905 | -0.036 | -5.8
-19.5 | -0.897 | 0.1569 | -0.037 | -5.72
-19 | -0.87 | 0.14698 | -0.037 | -5.921
-18.5 | -0.841 | 0.14289 | -0.036 | -5.885
-18 | -0.814 | 0.13821 | -0.036 | -5.887
-17.5 | -0.787 | 0.13404 | -0.036 | -5.869
-17 | -0.76 | 0.12894 | -0.036 | -5.893
-16.5 | -0.734 | 0.12791 | -0.037 | -5.735
-16 | -0.705 | 0.12395 | -0.036 | -5.691
-15.5 | -0.677 | 0.11815 | -0.035 | -5.734
-15 | -0.651 | 0.11254 | -0.036 | -5.781
-14.5 | -0.624 | 0.11018 | -0.036 | -5.659
-14 | -0.596 | 0.10635 | -0.036 | -5.608
-13.5 | -0.569 | 0.1006 | -0.036 | -5.655
-13 | -0.541 | 0.09077 | -0.036 | -5.963
-12.5 | -0.514 | 0.08364 | -0.036 | -6.149
-12 | -0.487 | 0.07651 | -0.037 | -6.369
-11.5 | -0.46 | 0.07231 | -0.038 | -6.365
-11 | -0.435 | 0.06526 | -0.041 | -6.662
-10.5 | -0.404 | 0.07614 | -0.035 | -5.308
-10 | -0.377 | 0.06633 | -0.036 | -5.685
-9.5 | -0.35 | 0.06081 | -0.037 | -5.754
-9 | -0.323 | 0.05624 | -0.038 | -5.742
-8.5 | -0.297 | 0.05055 | -0.043 | -5.876
-8 | -0.267 | 0.05674 | -0.034 | -4.707
-7.5 | -0.24 | 0.04888 | -0.037 | -4.913
-7 | -0.304 | 0.04581 | -0.038 | -6.627
-6.5 | -0.319 | 0.03771 | -0.05 | -8.446
-6 | -0.353 | 0.00842 | -0.079 | -41.945
-5.5 | -0.303 | 0.00797 | -0.08 | -38.087
-5 | -0.246 | 0.00765 | -0.081 | -32.103
-4.5 | -0.183 | 0.00742 | -0.081 | -24.707
-4 | -0.118 | 0.00719 | -0.082 | -16.4
-3.5 | -0.051 | 0.00708 | -0.083 | -7.199
-3 | 0.017 | 0.00694 | -0.083 | 2.46
-2.5 | 0.086 | 0.00684 | -0.084 | 12.521
-2 | 0.154 | 0.00671 | -0.085 | 23.032
-1.5 | 0.224 | 0.00519 | -0.085 | 43.041
-1 | 0.293 | 0.00525 | -0.086 | 55.795
-0.5 | 0.362 | 0.00529 | -0.087 | 68.411
0 | 0.431 | 0.00536 | -0.087 | 80.473
0.5 | 0.5 | 0.0054 | -0.088 | 92.481
1 | 0.569 | 0.00556 | -0.088 | 102.358
1.5 | 0.637 | 0.00562 | -0.089 | 113.343
2 | 0.706 | 0.00546 | -0.09 | 129.292
2.5 | 0.77 | 0.00555 | -0.09 | 138.801
3 | 0.836 | 0.00568 | -0.091 | 147.243
3.5 | 0.901 | 0.0059 | -0.091 | 152.732
4 | 0.962 | 0.00683 | -0.092 | 140.866
4.5 | 1.015 | 0.01094 | -0.092 | 92.829
5 | 1.068 | 0.01148 | -0.092 | 93.042
5.5 | 1.115 | 0.01214 | -0.093 | 91.826
6 | 1.152 | 0.01296 | -0.093 | 88.901
6.5 | 1.175 | 0.0139 | -0.094 | 84.486
7 | 1.156 | 0.01497 | -0.094 | 77.169
7.5 | 1.03 | 0.01662 | -0.094 | 62.001
8 | 0.732 | 0.01743 | -0.094 | 41.992
8.5 | 0.631 | 0.05667 | -0.049 | 11.134
9 | 0.655 | 0.06471 | -0.044 | 10.123
9.5 | 0.822 | 0.02061 | -0.095 | 39.896
10 | 0.715 | 0.06542 | -0.056 | 10.925
10.5 | 0.735 | 0.07629 | -0.048 | 9.635
11 | 0.77 | 0.06963 | -0.059 | 11.065
11.5 | 0.793 | 0.07601 | -0.056 | 10.435
12 | 0.816 | 0.08574 | -0.052 | 9.511
12.5 | 0.842 | 0.09262 | -0.053 | 9.094
13 | 0.867 | 0.09863 | -0.053 | 8.795
13.5 | 0.893 | 0.10167 | -0.053 | 8.785
14 | 0.921 | 0.10679 | -0.056 | 8.625
14.5 | 0.951 | 0.11284 | -0.06 | 8.427
15 | 0.972 | 0.1166 | -0.056 | 8.34
15.5 | 0.999 | 0.11745 | -0.057 | 8.504
16 | 1.029 | 0.12467 | -0.061 | 8.25
16.5 | 1.058 | 0.13024 | -0.064 | 8.124
17 | 1.078 | 0.13229 | -0.061 | 8.148
17.5 | 1.104 | 0.13472 | -0.062 | 8.195
18 | 1.138 | 0.13826 | -0.067 | 8.231
18.5 | 1.169 | 0.14198 | -0.07 | 8.236
19 | 1.183 | 0.14685 | -0.065 | 8.055
19.5 | 1.211 | 0.15194 | -0.067 | 7.969
20 | 1.242 | 0.15556 | -0.07 | 7.984

## 80. Re 5M Mach 0.50 (2)
BIGFOIL.COM POLAR EXPORT
NACA64-412 a=0.8
NACA64-412 a=0.8 |  |  |  | Cl Max: | 1.3327 | at alpha= | 9 | deg
XFOIL ncrit=9 |  |  |  | L/D Max: | 154.08 | at alpha= | 2.5 | deg
Re: | 5000000 |  |  | Cd Min: | 0.1743 | at alpha= | -15.5 | deg
Mach: | 0.5 |  |  | Cl=0 at alpha= | -3.1147 | deg
|  |  |  | @ Cl=0.1, Cd= | 0.0059013
|  |  |  | @ Cl=0.4, Cd= | 0.0043597
|  |  |  | @ Cl=0.6, Cd= | 0.0044329
alpha (deg) | Cl | Cd | Cm | Cl/Cd
-15.5 | -0.4952 | 0.1743 | -0.0168 | -2.8411
-15 | -0.4698 | 0.1669 | -0.0223 | -2.8149
-14.5 | -0.4528 | 0.15863 | -0.0267 | -2.8544
-14 | -0.44 | 0.14892 | -0.0316 | -2.9546
-13.5 | -0.4215 | 0.14123 | -0.0363 | -2.9845
-13 | -0.4047 | 0.13325 | -0.0409 | -3.0371
-12.5 | -0.3912 | 0.12451 | -0.0458 | -3.1419
-11.5 | -0.3747 | 0.10583 | -0.0564 | -3.5406
-11 | -0.3627 | 0.09808 | -0.061 | -3.698
-10.5 | -0.357 | 0.0894 | -0.0661 | -3.9933
-10 | -0.36 | 0.07972 | -0.0718 | -4.5158
-9.5 | -0.3682 | 0.06971 | -0.0781 | -5.2819
-9 | -0.3868 | 0.0584 | -0.0856 | -6.6233
-8.5 | -0.4148 | 0.04447 | -0.0975 | -9.3276
-8 | -0.4533 | 0.03606 | -0.1017 | -12.5707
-7.5 | -0.4861 | 0.02865 | -0.1004 | -16.9668
-7 | -0.4951 | 0.0191 | -0.0989 | -25.9215
-6.5 | -0.4648 | 0.01228 | -0.0968 | -37.8502
-6 | -0.4059 | 0.00935 | -0.0947 | -43.4118
-5.5 | -0.3376 | 0.00805 | -0.0932 | -41.9379
-5 | -0.2667 | 0.00735 | -0.0923 | -36.2857
-4.5 | -0.1958 | 0.0068 | -0.0918 | -28.7941
-4 | -0.1247 | 0.00651 | -0.0916 | -19.1551
-3.5 | -0.0541 | 0.00627 | -0.0916 | -8.6284
-3 | 0.0161 | 0.00609 | -0.0918 | 2.6437
-2.5 | 0.0858 | 0.00593 | -0.0922 | 14.4688
-2 | 0.1552 | 0.00579 | -0.0926 | 26.8048
-1.5 | 0.2241 | 0.00548 | -0.0933 | 40.8942
-1 | 0.2921 | 0.0049 | -0.0942 | 59.6122
-0.5 | 0.36 | 0.00438 | -0.0951 | 82.1918
0.5 | 0.4981 | 0.00431 | -0.0964 | 115.5684
1 | 0.5669 | 0.00438 | -0.097 | 129.4292
1.5 | 0.6357 | 0.00449 | -0.0974 | 141.5813
2 | 0.7039 | 0.00468 | -0.0976 | 150.406
2.5 | 0.7704 | 0.005 | -0.0975 | 154.08
3 | 0.8258 | 0.00612 | -0.0956 | 134.9346
3.5 | 0.8779 | 0.00734 | -0.0931 | 119.6049
4 | 0.9307 | 0.00839 | -0.0904 | 110.9297
4.5 | 0.9868 | 0.00915 | -0.0878 | 107.847
5 | 1.0461 | 0.00969 | -0.0854 | 107.9567
5.5 | 1.1038 | 0.01026 | -0.0824 | 107.5828
6 | 1.1585 | 0.01087 | -0.0787 | 106.5777
6.5 | 1.1976 | 0.01163 | -0.072 | 102.9751
7 | 1.2383 | 0.01261 | -0.0658 | 98.1998
7.5 | 1.2776 | 0.01384 | -0.0596 | 92.3121
8 | 1.3106 | 0.01558 | -0.0528 | 84.1207
8.5 | 1.3311 | 0.01818 | -0.0451 | 73.2178
9 | 1.3327 | 0.02178 | -0.0365 | 61.1892
9.5 | 1.3194 | 0.02768 | -0.0289 | 47.6662
10 | 1.2932 | 0.03566 | -0.0233 | 36.2647
10.5 | 1.2644 | 0.04472 | -0.0209 | 28.2737
11 | 1.2317 | 0.05525 | -0.0218 | 22.2932
11.5 | 1.1981 | 0.0673 | -0.0258 | 17.8024
12 | 1.1653 | 0.08087 | -0.0327 | 14.4095
12.5 | 1.1361 | 0.09576 | -0.0419 | 11.864
13 | 1.1113 | 0.11201 | -0.0529 | 9.9214
13.5 | 1.0912 | 0.12874 | -0.0636 | 8.476
14 | 1.0742 | 0.14478 | -0.0737 | 7.4195

## 81. Re 6M Mach 0.00 (1)
BIGFOIL.COM POLAR EXPORT
NACA64-412 a=0.8
NACA64-412 a=0.8 |  |  |  | Cl Max: | 1.302 | at alpha= | 10.5 | deg
JavaFoil+Calcfoil stall+Eppler ext transition |  |  |  | L/D Max: | 138.9 | at alpha= | 3.5 | deg
Re: | 6000000 |  |  | Cd Min: | 0.00491 | at alpha= | -2 | deg
Mach: | 0 |  |  | Cl=0 at alpha= | -3.1271 | deg
|  |  |  | @ Cl=0.1, Cd= | 0.005743
|  |  |  | @ Cl=0.4, Cd= | 0.0050335
|  |  |  | @ Cl=0.6, Cd= | 0.0052369
alpha (deg) | Cl | Cd | Cm | Cl/Cd
-15.5 | -0.595 | 0.10792 | -0.03 | -5.514
-15 | -0.61 | 0.10133 | -0.03 | -6.018
-14.5 | -0.623 | 0.09572 | -0.031 | -6.504
-14 | -0.633 | 0.08997 | -0.032 | -7.034
-13.5 | -0.64 | 0.08507 | -0.033 | -7.525
-13 | -0.644 | 0.07938 | -0.034 | -8.117
-12.5 | -0.645 | 0.0735 | -0.036 | -8.776
-12 | -0.641 | 0.0665 | -0.039 | -9.633
-11.5 | -0.684 | 0.03065 | -0.054 | -22.319
-11 | -0.712 | 0.01421 | -0.06 | -50.133
-10.5 | -0.713 | 0.0104 | -0.063 | -68.538
-10 | -0.691 | 0.00951 | -0.064 | -72.605
-9.5 | -0.656 | 0.009 | -0.065 | -72.884
-9 | -0.618 | 0.00859 | -0.065 | -71.909
-8.5 | -0.576 | 0.00834 | -0.066 | -69.139
-8 | -0.532 | 0.00808 | -0.067 | -65.83
-7.5 | -0.485 | 0.00779 | -0.067 | -62.252
-7 | -0.435 | 0.00759 | -0.068 | -57.354
-6.5 | -0.384 | 0.0074 | -0.068 | -51.876
-6 | -0.33 | 0.00719 | -0.069 | -45.926
-5.5 | -0.275 | 0.007 | -0.069 | -39.318
-5 | -0.219 | 0.00687 | -0.07 | -31.85
-4.5 | -0.161 | 0.00675 | -0.071 | -23.901
-4 | -0.103 | 0.00666 | -0.071 | -15.504
-3.5 | -0.044 | 0.00658 | -0.072 | -6.747
-3 | 0.015 | 0.00647 | -0.072 | 2.293
-2.5 | 0.074 | 0.00638 | -0.073 | 11.647
-2 | 0.134 | 0.00491 | -0.073 | 27.265
-1.5 | 0.194 | 0.00492 | -0.074 | 39.387
-1 | 0.254 | 0.00493 | -0.074 | 51.483
-0.5 | 0.313 | 0.00497 | -0.075 | 63.115
0 | 0.373 | 0.00502 | -0.076 | 74.32
0.5 | 0.433 | 0.00505 | -0.076 | 85.767
1 | 0.492 | 0.0051 | -0.077 | 96.576
1.5 | 0.552 | 0.00518 | -0.077 | 106.572
2 | 0.611 | 0.00525 | -0.078 | 116.51
2.5 | 0.669 | 0.00535 | -0.078 | 125.107
3 | 0.727 | 0.00549 | -0.079 | 132.331
3.5 | 0.784 | 0.00565 | -0.079 | 138.9
4 | 0.84 | 0.00624 | -0.08 | 134.709
4.5 | 0.895 | 0.00707 | -0.08 | 126.684
5 | 0.949 | 0.00845 | -0.081 | 112.23
5.5 | 1 | 0.00873 | -0.081 | 114.539
6 | 1.05 | 0.01001 | -0.082 | 104.921
6.5 | 1.097 | 0.0104 | -0.082 | 105.51
7 | 1.139 | 0.01084 | -0.082 | 105.14
7.5 | 1.177 | 0.01131 | -0.083 | 104.072
8 | 1.211 | 0.0118 | -0.083 | 102.664
8.5 | 1.24 | 0.01233 | -0.083 | 100.563
9 | 1.263 | 0.01288 | -0.084 | 98.123
9.5 | 1.282 | 0.01356 | -0.084 | 94.499
10 | 1.294 | 0.01428 | -0.084 | 90.649
10.5 | 1.302 | 0.01507 | -0.085 | 86.39
11 | 1.298 | 0.01598 | -0.085 | 81.181
11.5 | 1.285 | 0.01707 | -0.085 | 75.244
12 | 1.266 | 0.01814 | -0.085 | 69.777
12.5 | 1.24 | 0.01938 | -0.085 | 63.988
13 | 1.209 | 0.02079 | -0.086 | 58.171
13.5 | 1.174 | 0.02244 | -0.086 | 52.311
14 | 1.13 | 0.02519 | -0.085 | 44.84
14.5 | 1.073 | 0.03084 | -0.084 | 34.772
15 | 0.906 | 0.09393 | -0.059 | 9.641
15.5 | 0.863 | 0.10514 | -0.054 | 8.204

## 82. Re 6M Mach 0.00 (2)
BIGFOIL.COM POLAR EXPORT
NACA64-412 a=0.8
NACA64-412 a=0.8 |  |  |  | Cl Max: | 1.8016 | at alpha= | 19.5 | deg
XFOIL ncrit=9 |  |  |  | L/D Max: | 137.292 | at alpha= | 2 | deg
Re: | 6000000 |  |  | Cd Min: | 0.06201 | at alpha= | 20 | deg
Mach: | 0 |  |  | Cl=0 at alpha= | -3.1399 | deg
|  |  |  | @ Cl=0.1, Cd= | 0.0053468
|  |  |  | @ Cl=0.4, Cd= | 0.00401
|  |  |  | @ Cl=0.6, Cd= | 0.0043891
alpha (deg) | Cl | Cd | Cm | Cl/Cd
-20 | -1.4061 | 0.04899 | -0.0764 | -28.7018
-19.5 | -1.4322 | 0.04028 | -0.081 | -35.5561
-19 | -1.4397 | 0.0344 | -0.0833 | -41.8517
-18.5 | -1.4353 | 0.0302 | -0.0843 | -47.5265
-18 | -1.4332 | 0.02625 | -0.0843 | -54.5981
-17.5 | -1.4308 | 0.02293 | -0.083 | -62.3986
-17 | -1.4266 | 0.02069 | -0.0798 | -68.9512
-16.5 | -1.4072 | 0.01927 | -0.0761 | -73.0254
-16 | -1.3732 | 0.01804 | -0.0744 | -76.1197
-15.5 | -1.333 | 0.01699 | -0.0733 | -78.4579
-15 | -1.2897 | 0.01606 | -0.0725 | -80.3051
-14.5 | -1.2435 | 0.01523 | -0.072 | -81.6481
-14 | -1.196 | 0.01446 | -0.0716 | -82.7109
-13.5 | -1.146 | 0.01381 | -0.0714 | -82.9833
-13 | -1.095 | 0.01325 | -0.0713 | -82.6415
-12.5 | -1.0437 | 0.01263 | -0.0713 | -82.6366
-12 | -0.9944 | 0.01156 | -0.0711 | -86.0208
-11.5 | -0.9425 | 0.01084 | -0.071 | -86.9465
-11 | -0.8891 | 0.01024 | -0.0712 | -86.8262
-10.5 | -0.8349 | 0.00975 | -0.0714 | -85.6308
-10 | -0.7798 | 0.00938 | -0.0717 | -83.1343
-9.5 | -0.7248 | 0.0089 | -0.072 | -81.4382
-9 | -0.6693 | 0.00848 | -0.0723 | -78.9269
-8.5 | -0.6134 | 0.00812 | -0.0727 | -75.5419
-8 | -0.5571 | 0.0078 | -0.0731 | -71.4231
-7.5 | -0.5013 | 0.0073 | -0.0734 | -68.6712
-7 | -0.4445 | 0.00701 | -0.0739 | -63.4094
-6.5 | -0.3875 | 0.00676 | -0.0744 | -57.3225
-6 | -0.3301 | 0.00656 | -0.0749 | -50.3201
-5.5 | -0.2728 | 0.00633 | -0.0754 | -43.0964
-5 | -0.2152 | 0.00613 | -0.0759 | -35.106
-4.5 | -0.1575 | 0.00599 | -0.0765 | -26.2938
-3.5 | -0.0417 | 0.0057 | -0.0776 | -7.3158
-3 | 0.0162 | 0.00556 | -0.0782 | 2.9137
-2.5 | 0.0743 | 0.00544 | -0.0788 | 13.6581
-2 | 0.1322 | 0.00523 | -0.0794 | 25.2772
-1.5 | 0.19 | 0.00494 | -0.0801 | 38.4615
-1 | 0.2475 | 0.00452 | -0.0809 | 54.7566
-0.5 | 0.305 | 0.0041 | -0.0817 | 74.3902
0 | 0.3629 | 0.00401 | -0.0823 | 90.4988
0.5 | 0.4208 | 0.00401 | -0.0829 | 104.9377
1 | 0.4785 | 0.00406 | -0.0834 | 117.8571
1.5 | 0.5359 | 0.00419 | -0.0839 | 127.8998
2 | 0.5931 | 0.00432 | -0.0844 | 137.2917
2.5 | 0.647 | 0.00486 | -0.0844 | 133.1276
3 | 0.6984 | 0.00566 | -0.0841 | 123.3922
4 | 0.8018 | 0.00705 | -0.0834 | 113.7305
4.5 | 0.8538 | 0.00763 | -0.0831 | 111.9004
5 | 0.9066 | 0.00807 | -0.0828 | 112.342
5.5 | 0.9598 | 0.00844 | -0.0827 | 113.7204
6 | 1.0129 | 0.00877 | -0.0825 | 115.496
6.5 | 1.0653 | 0.00914 | -0.0822 | 116.5536
7 | 1.1174 | 0.00949 | -0.0819 | 117.745
7.5 | 1.1682 | 0.00992 | -0.0813 | 117.7621
8 | 1.2189 | 0.01031 | -0.0808 | 118.225
8.5 | 1.2673 | 0.01082 | -0.0799 | 117.1257
9.5 | 1.3596 | 0.01142 | -0.0772 | 119.0543
10 | 1.4043 | 0.01203 | -0.0757 | 116.7332
10.5 | 1.4466 | 0.01271 | -0.0739 | 113.8159
11 | 1.4879 | 0.01331 | -0.0719 | 111.7881
11.5 | 1.5186 | 0.01397 | -0.0679 | 108.7044
12 | 1.5463 | 0.01483 | -0.0636 | 104.2684
12.5 | 1.5739 | 0.01585 | -0.0598 | 99.2997
13 | 1.6035 | 0.01687 | -0.0566 | 95.0504
13.5 | 1.6311 | 0.01809 | -0.0533 | 90.1658
14 | 1.6568 | 0.01951 | -0.0501 | 84.9206
14.5 | 1.6778 | 0.02131 | -0.0466 | 78.733
15 | 1.7011 | 0.02307 | -0.0437 | 73.7365
15.5 | 1.7235 | 0.02499 | -0.0411 | 68.9676
16 | 1.7425 | 0.02727 | -0.0385 | 63.8981
16.5 | 1.7562 | 0.03015 | -0.0359 | 58.2488
17 | 1.7711 | 0.03307 | -0.0338 | 53.5561
17.5 | 1.7818 | 0.03662 | -0.032 | 48.6565
18 | 1.7912 | 0.0405 | -0.0307 | 44.2272
18.5 | 1.7928 | 0.0455 | -0.0297 | 39.4022
19 | 1.7989 | 0.05027 | -0.0294 | 35.7848
19.5 | 1.8016 | 0.05572 | -0.0296 | 32.3331
20 | 1.8001 | 0.06201 | -0.0304 | 29.0292

## 83. Re 6M Mach 0.10 (1)
BIGFOIL.COM POLAR EXPORT
NACA64-412 a=0.8
NACA64-412 a=0.8 |  |  |  | Cl Max: | 1.294 | at alpha= | 10.5 | deg
JavaFoil+Calcfoil stall+Eppler ext transition |  |  |  | L/D Max: | 139.665 | at alpha= | 3.5 | deg
Re: | 6000000 |  |  | Cd Min: | 0.00493 | at alpha= | -1.5 | deg
Mach: | 0.1 |  |  | Cl=0 at alpha= | -3.125 | deg
|  |  |  | @ Cl=0.1, Cd= | 0.006345
|  |  |  | @ Cl=0.4, Cd= | 0.0050408
|  |  |  | @ Cl=0.6, Cd= | 0.0052775
alpha (deg) | Cl | Cd | Cm | Cl/Cd
-16 | -0.543 | 0.11895 | -0.028 | -4.568
-15.5 | -0.563 | 0.11044 | -0.029 | -5.102
-15 | -0.582 | 0.1035 | -0.03 | -5.621
-14.5 | -0.598 | 0.09703 | -0.031 | -6.164
-14 | -0.612 | 0.09174 | -0.032 | -6.669
-13.5 | -0.622 | 0.08648 | -0.032 | -7.193
-13 | -0.629 | 0.08087 | -0.033 | -7.781
-12.5 | -0.632 | 0.07535 | -0.035 | -8.392
-12 | -0.629 | 0.06913 | -0.037 | -9.096
-11.5 | -0.624 | 0.06183 | -0.04 | -10.09
-11 | -0.697 | 0.0168 | -0.059 | -41.471
-10.5 | -0.69 | 0.01266 | -0.061 | -54.488
-10 | -0.688 | 0.00966 | -0.065 | -71.279
-9.5 | -0.655 | 0.00913 | -0.065 | -71.686
-9 | -0.617 | 0.00868 | -0.066 | -71.17
-8.5 | -0.577 | 0.00837 | -0.066 | -68.907
-8 | -0.533 | 0.0081 | -0.067 | -65.806
-7.5 | -0.486 | 0.00789 | -0.067 | -61.587
-7 | -0.437 | 0.00762 | -0.068 | -57.328
-6.5 | -0.385 | 0.00741 | -0.069 | -51.976
-6 | -0.332 | 0.00718 | -0.069 | -46.175
-5.5 | -0.276 | 0.00706 | -0.07 | -39.162
-5 | -0.22 | 0.00687 | -0.07 | -31.986
-4.5 | -0.162 | 0.00676 | -0.071 | -23.988
-4 | -0.104 | 0.00666 | -0.071 | -15.585
-3.5 | -0.045 | 0.00658 | -0.072 | -6.784
-3 | 0.015 | 0.00649 | -0.073 | 2.298
-2.5 | 0.075 | 0.00637 | -0.073 | 11.721
-2 | 0.135 | 0.00631 | -0.074 | 21.349
-1.5 | 0.195 | 0.00493 | -0.074 | 39.511
-1 | 0.255 | 0.00495 | -0.075 | 51.499
-0.5 | 0.315 | 0.00496 | -0.075 | 63.542
0 | 0.375 | 0.00502 | -0.076 | 74.737
0.5 | 0.435 | 0.00507 | -0.076 | 85.846
1 | 0.495 | 0.00511 | -0.077 | 96.783
1.5 | 0.555 | 0.00521 | -0.078 | 106.547
2 | 0.615 | 0.0053 | -0.078 | 115.927
2.5 | 0.672 | 0.00534 | -0.079 | 125.847
3 | 0.73 | 0.00553 | -0.079 | 132.166
3.5 | 0.788 | 0.00564 | -0.08 | 139.665
4 | 0.844 | 0.00629 | -0.08 | 134.197
4.5 | 0.9 | 0.0071 | -0.081 | 126.629
5 | 0.953 | 0.0085 | -0.081 | 112.142
5.5 | 1.005 | 0.00875 | -0.082 | 114.886
6 | 1.054 | 0.01007 | -0.082 | 104.662
6.5 | 1.102 | 0.01048 | -0.082 | 105.104
7 | 1.143 | 0.01093 | -0.083 | 104.62
7.5 | 1.181 | 0.01141 | -0.083 | 103.439
8 | 1.213 | 0.0119 | -0.083 | 101.938
8.5 | 1.241 | 0.01245 | -0.084 | 99.685
9 | 1.263 | 0.01307 | -0.084 | 96.666
9.5 | 1.28 | 0.01369 | -0.084 | 93.458
10 | 1.29 | 0.01456 | -0.085 | 88.568
10.5 | 1.294 | 0.01528 | -0.085 | 84.702
11 | 1.287 | 0.01629 | -0.085 | 78.987
11.5 | 1.27 | 0.01739 | -0.086 | 73.019
12 | 1.246 | 0.01852 | -0.086 | 67.269
12.5 | 1.215 | 0.01987 | -0.086 | 61.163
13 | 1.178 | 0.02155 | -0.086 | 54.658
13.5 | 1.137 | 0.02336 | -0.086 | 48.656
14 | 1.08 | 0.02777 | -0.085 | 38.893
14.5 | 0.911 | 0.08361 | -0.063 | 10.891
15 | 0.853 | 0.10161 | -0.054 | 8.396
15.5 | 0.81 | 0.11118 | -0.05 | 7.284

## 84. Re 6M Mach 0.10 (2)
BIGFOIL.COM POLAR EXPORT
NACA64-412 a=0.8
NACA64-412 a=0.8 |  |  |  | Cl Max: | 1.7847 | at alpha= | 19 | deg
XFOIL ncrit=9 |  |  |  | L/D Max: | 133.655 | at alpha= | 2.5 | deg
Re: | 6000000 |  |  | Cd Min: | 0.07442 | at alpha= | -20 | deg
Mach: | 0.1 |  |  | Cl=0 at alpha= | -3.1389 | deg
|  |  |  | @ Cl=0.1, Cd= | 0.0053587
|  |  |  | @ Cl=0.4, Cd= | 0.004016
|  |  |  | @ Cl=0.6, Cd= | 0.0045604
alpha (deg) | Cl | Cd | Cm | Cl/Cd
-20 | -1.2606 | 0.07442 | -0.0617 | -16.939
-19.5 | -1.3627 | 0.05167 | -0.0775 | -26.3731
-19 | -1.3927 | 0.04211 | -0.083 | -33.0729
-18.5 | -1.4011 | 0.03585 | -0.0858 | -39.0823
-18 | -1.4041 | 0.03072 | -0.0872 | -45.7064
-17.5 | -1.4017 | 0.02665 | -0.0874 | -52.5966
-17 | -1.394 | 0.02358 | -0.0863 | -59.1179
-16.5 | -1.3967 | 0.02106 | -0.0822 | -66.32
-16 | -1.3755 | 0.01941 | -0.0788 | -70.8655
-15.5 | -1.3399 | 0.01806 | -0.077 | -74.1916
-15 | -1.2986 | 0.01694 | -0.0758 | -76.6588
-14.5 | -1.2534 | 0.01596 | -0.0749 | -78.5338
-14 | -1.2063 | 0.01507 | -0.0742 | -80.0464
-13.5 | -1.1564 | 0.01431 | -0.0737 | -80.8106
-13 | -1.105 | 0.01368 | -0.0734 | -80.7749
-12.5 | -1.0528 | 0.01307 | -0.0732 | -80.5509
-12 | -1.0024 | 0.01207 | -0.0729 | -83.0489
-11.5 | -0.9508 | 0.01116 | -0.0726 | -85.1971
-11 | -0.8971 | 0.01049 | -0.0726 | -85.5195
-10.5 | -0.8423 | 0.00995 | -0.0727 | -84.6533
-10 | -0.7865 | 0.00956 | -0.0728 | -82.2699
-9.5 | -0.7309 | 0.00905 | -0.073 | -80.7624
-9 | -0.6749 | 0.0086 | -0.0732 | -78.4767
-8.5 | -0.6184 | 0.0082 | -0.0735 | -75.4146
-8 | -0.5616 | 0.00787 | -0.0738 | -71.3596
-7.5 | -0.5052 | 0.00736 | -0.0741 | -68.6413
-7 | -0.448 | 0.00705 | -0.0745 | -63.5461
-6.5 | -0.3904 | 0.0068 | -0.0749 | -57.4118
-6 | -0.3326 | 0.00659 | -0.0754 | -50.4704
-5.5 | -0.2748 | 0.00637 | -0.0759 | -43.1397
-5 | -0.2168 | 0.00614 | -0.0764 | -35.3094
-4.5 | -0.1586 | 0.006 | -0.077 | -26.4333
-4 | -0.1004 | 0.00583 | -0.0775 | -17.2213
-3 | 0.0162 | 0.00558 | -0.0786 | 2.9032
-2.5 | 0.0747 | 0.00545 | -0.0792 | 13.7064
-2 | 0.1329 | 0.00524 | -0.0799 | 25.3626
-1.5 | 0.1911 | 0.00496 | -0.0806 | 38.5282
-1 | 0.249 | 0.00453 | -0.0813 | 54.9669
-0.5 | 0.3068 | 0.00411 | -0.0821 | 74.6472
0 | 0.365 | 0.00401 | -0.0828 | 91.0224
0.5 | 0.4233 | 0.00402 | -0.0833 | 105.2985
1 | 0.4813 | 0.00407 | -0.0839 | 118.2555
1.5 | 0.5391 | 0.00419 | -0.0844 | 128.6635
2.5 | 0.6509 | 0.00487 | -0.0848 | 133.655
3 | 0.7025 | 0.00568 | -0.0845 | 123.6796
3.5 | 0.7546 | 0.00638 | -0.0842 | 118.2759
4 | 0.8063 | 0.00708 | -0.0837 | 113.8842
4.5 | 0.8586 | 0.00766 | -0.0834 | 112.0888
5 | 0.9116 | 0.00812 | -0.0831 | 112.266
5.5 | 0.9651 | 0.00849 | -0.0828 | 113.6749
6 | 1.0186 | 0.00883 | -0.0826 | 115.3567
6.5 | 1.0714 | 0.00919 | -0.0823 | 116.5832
7 | 1.1237 | 0.00957 | -0.0818 | 117.419
8 | 1.2257 | 0.0104 | -0.0806 | 117.8558
8.5 | 1.2742 | 0.01093 | -0.0795 | 116.5782
9 | 1.3231 | 0.01136 | -0.0785 | 116.4701
9.5 | 1.3666 | 0.01156 | -0.0765 | 118.218
10 | 1.4108 | 0.01222 | -0.0747 | 115.4501
10.5 | 1.4532 | 0.01287 | -0.0727 | 112.9138
11 | 1.4908 | 0.0135 | -0.0698 | 110.4296
11.5 | 1.5197 | 0.01424 | -0.0653 | 106.7205
12 | 1.5473 | 0.01523 | -0.0611 | 101.5955
12.5 | 1.5771 | 0.01624 | -0.0575 | 97.1121
13 | 1.6062 | 0.01738 | -0.0541 | 92.4166
13.5 | 1.6314 | 0.01884 | -0.0505 | 86.5924
14 | 1.6554 | 0.02048 | -0.0471 | 80.8301
14.5 | 1.6792 | 0.02223 | -0.0439 | 75.5376
15 | 1.7018 | 0.02416 | -0.041 | 70.4387
15.5 | 1.722 | 0.0264 | -0.0382 | 65.2273
16 | 1.7387 | 0.02904 | -0.0355 | 59.8726
16.5 | 1.7483 | 0.03246 | -0.0328 | 53.8601
17 | 1.7596 | 0.036 | -0.0308 | 48.8778
17.5 | 1.7691 | 0.03996 | -0.0293 | 44.2718
18 | 1.776 | 0.04445 | -0.0282 | 39.955
18.5 | 1.7828 | 0.0492 | -0.0278 | 36.2358
19 | 1.7847 | 0.05483 | -0.0278 | 32.5497
19.5 | 1.7836 | 0.06112 | -0.0285 | 29.1819
20 | 1.7776 | 0.06848 | -0.0301 | 25.9579

## 85. Re 6M Mach 0.25 (1)
BIGFOIL.COM POLAR EXPORT
NACA64-412 a=0.8
NACA64-412 a=0.8 |  |  |  | Cl Max: | 1.254 | at alpha= | 9.5 | deg
JavaFoil+Calcfoil stall+Eppler ext transition |  |  |  | L/D Max: | 149.372 | at alpha= | 3.5 | deg
Re: | 6000000 |  |  | Cd Min: | 0.00497 | at alpha= | -1 | deg
Mach: | 0.25 |  |  | Cl=0 at alpha= | -3.1229 | deg
|  |  |  | @ Cl=0.1, Cd= | 0.0063798
|  |  |  | @ Cl=0.4, Cd= | 0.0050748
|  |  |  | @ Cl=0.6, Cd= | 0.11278
alpha (deg) | Cl | Cd | Cm | Cl/Cd
-14.5 | -0.379 | 0.10949 | -0.029 | -3.464
-14 | -0.427 | 0.10373 | -0.029 | -4.114
-13.5 | -0.469 | 0.09473 | -0.03 | -4.95
-13 | -0.505 | 0.08779 | -0.03 | -5.748
-12.5 | -0.532 | 0.08254 | -0.031 | -6.442
-12 | -0.547 | 0.07671 | -0.032 | -7.134
-11.5 | -0.557 | 0.07201 | -0.033 | -7.733
-11 | -0.56 | 0.06675 | -0.035 | -8.388
-10.5 | -0.558 | 0.05836 | -0.04 | -9.559
-10 | -0.548 | 0.05191 | -0.043 | -10.553
-9.5 | -0.626 | 0.01063 | -0.065 | -58.932
-9 | -0.61 | 0.00926 | -0.068 | -65.913
-8.5 | -0.575 | 0.00869 | -0.068 | -66.175
-8 | -0.535 | 0.00845 | -0.069 | -63.319
-7.5 | -0.491 | 0.00814 | -0.069 | -60.332
-7 | -0.443 | 0.00787 | -0.07 | -56.307
-6.5 | -0.392 | 0.00754 | -0.071 | -52.003
-6 | -0.338 | 0.00734 | -0.071 | -46.119
-5.5 | -0.283 | 0.00715 | -0.072 | -39.552
-5 | -0.225 | 0.00699 | -0.072 | -32.234
-4.5 | -0.166 | 0.00682 | -0.073 | -24.369
-4 | -0.106 | 0.00672 | -0.073 | -15.83
-3.5 | -0.046 | 0.00664 | -0.074 | -6.903
-3 | 0.015 | 0.00651 | -0.075 | 2.354
-2.5 | 0.077 | 0.00641 | -0.075 | 11.98
-2 | 0.138 | 0.00633 | -0.076 | 21.842
-1.5 | 0.2 | 0.00498 | -0.076 | 40.163
-1 | 0.262 | 0.00497 | -0.077 | 52.731
-0.5 | 0.324 | 0.00501 | -0.077 | 64.592
0 | 0.385 | 0.00507 | -0.078 | 76.098
0.5 | 0.447 | 0.00509 | -0.079 | 87.784
1 | 0.509 | 0.00519 | -0.079 | 97.95
1.5 | 0.57 | 0.00524 | -0.08 | 108.707
2 | 0.632 | 0.00533 | -0.08 | 118.553
2.5 | 0.69 | 0.00543 | -0.081 | 127.08
3 | 0.75 | 0.00558 | -0.081 | 134.509
3.5 | 0.81 | 0.00542 | -0.082 | 149.372
4 | 0.867 | 0.00646 | -0.082 | 134.273
4.5 | 0.922 | 0.00835 | -0.083 | 110.464
5 | 0.976 | 0.00873 | -0.083 | 111.905
5.5 | 1.028 | 0.01001 | -0.084 | 102.758
6 | 1.077 | 0.01045 | -0.084 | 103.102
6.5 | 1.123 | 0.01092 | -0.084 | 102.841
7 | 1.162 | 0.01143 | -0.085 | 101.615
7.5 | 1.195 | 0.01199 | -0.085 | 99.631
8 | 1.222 | 0.01258 | -0.086 | 97.106
8.5 | 1.241 | 0.01321 | -0.086 | 93.935
9 | 1.252 | 0.01394 | -0.086 | 89.855
9.5 | 1.254 | 0.01485 | -0.087 | 84.484
10 | 1.246 | 0.01591 | -0.087 | 78.335
10.5 | 1.229 | 0.01695 | -0.087 | 72.495
11 | 1.193 | 0.01823 | -0.087 | 65.437
11.5 | 1.14 | 0.01986 | -0.087 | 57.386
12 | 1.063 | 0.02373 | -0.086 | 44.778
12.5 | 0.867 | 0.0692 | -0.064 | 12.533
13 | 0.775 | 0.08915 | -0.049 | 8.691
13.5 | 0.699 | 0.09727 | -0.046 | 7.187
14 | 0.619 | 0.10818 | -0.044 | 5.722
14.5 | 0.535 | 0.11278 | -0.044 | 4.745

## 86. Re 6M Mach 0.25 (2)
BIGFOIL.COM POLAR EXPORT
NACA64-412 a=0.8
NACA64-412 a=0.8 |  |  |  | Cl Max: | 1.6847 | at alpha= | 15.5 | deg
XFOIL ncrit=9 |  |  |  | L/D Max: | 141.376 | at alpha= | 2 | deg
Re: | 6000000 |  |  | Cd Min: | 0.20814 | at alpha= | -19 | deg
Mach: | 0.25 |  |  | Cl=0 at alpha= | -3.1349 | deg
|  |  |  | @ Cl=0.1, Cd= | 0.0054214
|  |  |  | @ Cl=0.4, Cd= | 0.0040438
|  |  |  | @ Cl=0.6, Cd= | 0.0043215
alpha (deg) | Cl | Cd | Cm | Cl/Cd
-19 | -0.6189 | 0.20814 | 0.0131 | -2.9735
-18.5 | -0.6015 | 0.20125 | 0.0086 | -2.9888
-18 | -0.5894 | 0.19229 | 0.0037 | -3.0652
-17.5 | -0.5801 | 0.18262 | -0.0015 | -3.1765
-17 | -0.5625 | 0.17636 | -0.0054 | -3.1895
-16.5 | -0.5538 | 0.16705 | -0.0103 | -3.3152
-16 | -1.0767 | 0.05649 | -0.0801 | -19.06
-15.5 | -1.1351 | 0.04168 | -0.0919 | -27.2337
-15 | -1.1535 | 0.0319 | -0.101 | -36.1599
-14.5 | -1.1822 | 0.02628 | -0.0993 | -44.9848
-14 | -1.1996 | 0.02311 | -0.0935 | -51.9083
-13.5 | -1.1658 | 0.02141 | -0.0906 | -54.4512
-13 | -1.1308 | 0.01926 | -0.088 | -58.7124
-12.5 | -1.0877 | 0.01744 | -0.0859 | -62.3681
-12 | -1.039 | 0.01588 | -0.0842 | -65.4282
-11.5 | -0.9867 | 0.0146 | -0.0828 | -67.5822
-11 | -0.9357 | 0.01295 | -0.0815 | -72.2548
-10.5 | -0.8819 | 0.01157 | -0.0804 | -76.223
-10 | -0.8224 | 0.01102 | -0.0798 | -74.6279
-9.5 | -0.7641 | 0.01025 | -0.0792 | -74.5463
-9 | -0.7056 | 0.0095 | -0.0788 | -74.2737
-8.5 | -0.6464 | 0.00888 | -0.0784 | -72.7928
-8 | -0.5868 | 0.00836 | -0.0783 | -70.1914
-7.5 | -0.5269 | 0.00793 | -0.0782 | -66.4439
-7 | -0.4676 | 0.00733 | -0.0781 | -63.7926
-6.5 | -0.4072 | 0.00701 | -0.0783 | -58.0884
-6 | -0.3467 | 0.00675 | -0.0785 | -51.363
-5.5 | -0.2861 | 0.00652 | -0.0788 | -43.8804
-5 | -0.2257 | 0.00625 | -0.0792 | -36.112
-4.5 | -0.1652 | 0.00607 | -0.0796 | -27.2158
-4 | -0.1046 | 0.00591 | -0.08 | -17.6988
-3.5 | -0.0441 | 0.00576 | -0.0805 | -7.6562
-3 | 0.0163 | 0.00563 | -0.0811 | 2.8952
-2.5 | 0.0768 | 0.00551 | -0.0816 | 13.9383
-1.5 | 0.1972 | 0.00505 | -0.0829 | 39.0495
-1 | 0.257 | 0.00459 | -0.0837 | 55.9913
-0.5 | 0.3168 | 0.00414 | -0.0845 | 76.5217
0 | 0.3769 | 0.00404 | -0.0852 | 93.2921
0.5 | 0.437 | 0.00405 | -0.0858 | 107.9012
1 | 0.497 | 0.00411 | -0.0863 | 120.9246
1.5 | 0.5568 | 0.00422 | -0.0868 | 131.9431
2 | 0.6164 | 0.00436 | -0.0873 | 141.3761
2.5 | 0.6724 | 0.0049 | -0.0872 | 137.2245
3 | 0.725 | 0.00577 | -0.0866 | 125.6499
3.5 | 0.778 | 0.00655 | -0.0861 | 118.7786
4 | 0.8308 | 0.0073 | -0.0854 | 113.8082
4.5 | 0.8844 | 0.00791 | -0.0847 | 111.8078
5 | 0.9394 | 0.00835 | -0.0842 | 112.503
5.5 | 0.9948 | 0.00873 | -0.0837 | 113.9519
6 | 1.0497 | 0.00913 | -0.0831 | 114.9726
6.5 | 1.1046 | 0.00949 | -0.0824 | 116.3962
7 | 1.1575 | 0.00997 | -0.0814 | 116.0983
7.5 | 1.2107 | 0.01039 | -0.0803 | 116.5255
8 | 1.2613 | 0.01094 | -0.0787 | 115.2925
8.5 | 1.3113 | 0.01147 | -0.077 | 114.3243
9 | 1.3593 | 0.01204 | -0.0749 | 112.8987
10 | 1.4353 | 0.01313 | -0.0669 | 109.3145
10.5 | 1.4675 | 0.01396 | -0.0621 | 105.1218
11 | 1.498 | 0.01505 | -0.0574 | 99.5349
11.5 | 1.5297 | 0.01624 | -0.0532 | 94.1933
12 | 1.5598 | 0.01763 | -0.049 | 88.4742
12.5 | 1.5844 | 0.01946 | -0.0445 | 81.4183
13 | 1.611 | 0.02132 | -0.0406 | 75.5629
13.5 | 1.6337 | 0.02359 | -0.0366 | 69.2539
14 | 1.6542 | 0.02619 | -0.033 | 63.1615
14.5 | 1.6709 | 0.02927 | -0.0295 | 57.0858
15 | 1.6819 | 0.03305 | -0.0264 | 50.8896
15.5 | 1.6847 | 0.03792 | -0.0237 | 44.4277
16 | 1.6832 | 0.04363 | -0.0219 | 38.579
16.5 | 1.6735 | 0.05072 | -0.0211 | 32.9949
17 | 1.6661 | 0.05815 | -0.0215 | 28.6518
17.5 | 1.6444 | 0.06801 | -0.0236 | 24.1788
18 | 1.6248 | 0.07838 | -0.027 | 20.7298
18.5 | 1.5948 | 0.09114 | -0.0325 | 17.4984
19 | 1.5527 | 0.10695 | -0.0409 | 14.518
19.5 | 1.5127 | 0.12354 | -0.051 | 12.2446
20 | 1.4637 | 0.14285 | -0.0637 | 10.2464

## 87. Re 6M Mach 0.50 (1)
BIGFOIL.COM POLAR EXPORT
NACA64-412 a=0.8
NACA64-412 a=0.8 |  |  |  | Cl Max: | 1.253 | at alpha= | 20 | deg
JavaFoil+Calcfoil stall+Eppler ext transition |  |  |  | L/D Max: | 149.149 | at alpha= | 3 | deg
Re: | 6000000 |  |  | Cd Min: | 0.00511 | at alpha= | -1.5 | deg
Mach: | 0.5 |  |  | Cl=0 at alpha= | -3.125 | deg
|  |  |  | @ Cl=0.1, Cd= | 0.0066673
|  |  |  | @ Cl=0.4, Cd= | 0.0052185
|  |  |  | @ Cl=0.6, Cd= | 0.0054765
alpha (deg) | Cl | Cd | Cm | Cl/Cd
-20 | -0.923 | 0.15583 | -0.036 | -5.922
-19.5 | -0.898 | 0.15428 | -0.037 | -5.821
-19 | -0.871 | 0.14592 | -0.037 | -5.968
-18.5 | -0.842 | 0.14154 | -0.036 | -5.948
-18 | -0.814 | 0.13543 | -0.036 | -6.01
-17.5 | -0.787 | 0.13147 | -0.036 | -5.986
-17 | -0.76 | 0.12638 | -0.036 | -6.015
-16.5 | -0.734 | 0.1244 | -0.037 | -5.898
-16 | -0.706 | 0.12164 | -0.036 | -5.803
-15.5 | -0.678 | 0.11315 | -0.036 | -5.99
-15 | -0.651 | 0.10468 | -0.036 | -6.218
-14.5 | -0.624 | 0.09823 | -0.036 | -6.351
-14 | -0.597 | 0.09166 | -0.037 | -6.511
-13.5 | -0.569 | 0.09875 | -0.036 | -5.763
-13 | -0.542 | 0.09047 | -0.037 | -5.99
-12.5 | -0.515 | 0.08209 | -0.037 | -6.273
-12 | -0.489 | 0.07548 | -0.039 | -6.474
-11.5 | -0.462 | 0.07014 | -0.04 | -6.584
-11 | -0.441 | 0.05934 | -0.047 | -7.427
-10.5 | -0.404 | 0.07494 | -0.036 | -5.395
-10 | -0.377 | 0.06495 | -0.036 | -5.808
-9.5 | -0.35 | 0.06026 | -0.038 | -5.814
-9 | -0.323 | 0.05533 | -0.04 | -5.844
-8.5 | -0.301 | 0.04568 | -0.049 | -6.598
-8 | -0.267 | 0.05565 | -0.035 | -4.799
-7.5 | -0.24 | 0.04852 | -0.038 | -4.952
-7 | -0.304 | 0.04552 | -0.038 | -6.669
-6.5 | -0.388 | 0.00885 | -0.079 | -43.82
-6 | -0.353 | 0.00826 | -0.079 | -42.761
-5.5 | -0.303 | 0.00776 | -0.08 | -39.1
-5 | -0.246 | 0.0075 | -0.081 | -32.764
-4.5 | -0.183 | 0.00725 | -0.081 | -25.261
-4 | -0.118 | 0.00704 | -0.082 | -16.754
-3.5 | -0.051 | 0.00691 | -0.083 | -7.377
-3 | 0.017 | 0.00681 | -0.083 | 2.506
-2.5 | 0.086 | 0.00669 | -0.084 | 12.805
-2 | 0.154 | 0.00658 | -0.085 | 23.495
-1.5 | 0.224 | 0.00511 | -0.085 | 43.706
-1 | 0.293 | 0.00513 | -0.086 | 57.145
-0.5 | 0.362 | 0.00518 | -0.087 | 69.853
0 | 0.431 | 0.00525 | -0.087 | 82.113
0.5 | 0.5 | 0.00531 | -0.088 | 94.157
1 | 0.569 | 0.00544 | -0.088 | 104.466
1.5 | 0.637 | 0.00552 | -0.089 | 115.378
2 | 0.706 | 0.00533 | -0.09 | 132.393
2.5 | 0.77 | 0.00545 | -0.09 | 141.244
3 | 0.836 | 0.00561 | -0.091 | 149.149
3.5 | 0.901 | 0.0066 | -0.091 | 136.455
4 | 0.962 | 0.00723 | -0.092 | 133.06
4.5 | 1.016 | 0.01062 | -0.092 | 95.666
5 | 1.069 | 0.01114 | -0.092 | 95.981
5.5 | 1.116 | 0.01178 | -0.093 | 94.686
6 | 1.153 | 0.01257 | -0.093 | 91.748
6.5 | 1.176 | 0.01348 | -0.094 | 87.237
7 | 1.157 | 0.01451 | -0.094 | 79.733
7.5 | 1.032 | 0.01611 | -0.094 | 64.05
8 | 0.733 | 0.01686 | -0.095 | 43.443
8.5 | 0.636 | 0.0543 | -0.056 | 11.712
9 | 0.655 | 0.06365 | -0.045 | 10.297
9.5 | 0.823 | 0.01997 | -0.095 | 41.226
10 | 0.842 | 0.02358 | -0.094 | 35.705
10.5 | 0.736 | 0.07546 | -0.049 | 9.75
11 | 0.91 | 0.02364 | -0.096 | 38.487
11.5 | 0.926 | 0.02766 | -0.095 | 33.48
12 | 0.818 | 0.08269 | -0.055 | 9.894
12.5 | 0.844 | 0.09057 | -0.055 | 9.318
13 | 0.868 | 0.09003 | -0.054 | 9.644
13.5 | 0.894 | 0.09793 | -0.053 | 9.124
14 | 0.923 | 0.10434 | -0.057 | 8.842
14.5 | 0.953 | 0.10913 | -0.061 | 8.729
15 | 0.973 | 0.11382 | -0.057 | 8.547
15.5 | 1 | 0.11546 | -0.059 | 8.664
16 | 1.031 | 0.1202 | -0.063 | 8.581
16.5 | 1.061 | 0.12718 | -0.065 | 8.339
17 | 1.078 | 0.13034 | -0.061 | 8.274
17.5 | 1.109 | 0.13257 | -0.064 | 8.362
18 | 1.145 | 0.13167 | -0.07 | 8.697
18.5 | 1.175 | 0.13712 | -0.072 | 8.571
19 | 1.183 | 0.14294 | -0.065 | 8.277
19.5 | 1.214 | 0.1485 | -0.068 | 8.174
20 | 1.253 | 0.14647 | -0.074 | 8.557

## 88. Re 6M Mach 0.50 (2)
BIGFOIL.COM POLAR EXPORT
NACA64-412 a=0.8
NACA64-412 a=0.8 |  |  |  | Cl Max: | 1.3507 | at alpha= | 8.5 | deg
XFOIL ncrit=9 |  |  |  | L/D Max: | 154.923 | at alpha= | 2 | deg
Re: | 6000000 |  |  | Cd Min: | 0.25426 | at alpha= | -20 | deg
Mach: | 0.5 |  |  | Cl=0 at alpha= | -3.1131 | deg
|  |  |  | @ Cl=0.1, Cd= | 0.0057214
|  |  |  | @ Cl=0.4, Cd= | 0.0042607
|  |  |  | @ Cl=0.6, Cd= | 0.0043162
alpha (deg) | Cl | Cd | Cm | Cl/Cd
-20 | -0.6832 | 0.25426 | 0.0313 | -2.687
-19.5 | -0.6601 | 0.24671 | 0.0261 | -2.6756
-19 | -0.6399 | 0.23671 | 0.0207 | -2.7033
-18.5 | -0.618 | 0.22823 | 0.0156 | -2.7078
-18 | -0.598 | 0.21898 | 0.0104 | -2.7308
-17.5 | -0.5777 | 0.21023 | 0.0054 | -2.7479
-17 | -0.5584 | 0.20121 | 0.0002 | -2.7752
-16 | -0.5125 | 0.18364 | -0.0116 | -2.7908
-15.5 | -0.4948 | 0.17338 | -0.0177 | -2.8538
-15 | -0.4755 | 0.16588 | -0.0219 | -2.8665
-14.5 | -0.4567 | 0.15786 | -0.0265 | -2.8931
-14 | -0.4436 | 0.14817 | -0.0317 | -2.9939
-13.5 | -0.4269 | 0.13989 | -0.0366 | -3.0517
-13 | -0.4097 | 0.13194 | -0.0413 | -3.1052
-12.5 | -0.3948 | 0.1237 | -0.0461 | -3.1916
-12 | -0.3846 | 0.11444 | -0.0513 | -3.3607
-11.5 | -0.3759 | 0.10547 | -0.0564 | -3.564
-11 | -0.3768 | 0.09518 | -0.0626 | -3.9588
-10.5 | -0.3718 | 0.0866 | -0.0678 | -4.2933
-10 | -0.3727 | 0.07745 | -0.0734 | -4.8121
-9.5 | -0.3823 | 0.06743 | -0.0798 | -5.6696
-9 | -0.4015 | 0.05571 | -0.088 | -7.207
-8.5 | -0.4287 | 0.0427 | -0.0992 | -10.0398
-8 | -0.4695 | 0.0352 | -0.1016 | -13.3381
-7.5 | -0.4962 | 0.02759 | -0.1005 | -17.9848
-7 | -0.5055 | 0.01765 | -0.0989 | -28.6402
-6.5 | -0.4734 | 0.01088 | -0.0965 | -43.511
-6 | -0.4101 | 0.00862 | -0.0945 | -47.5754
-5.5 | -0.3399 | 0.0076 | -0.0931 | -44.7237
-5 | -0.2682 | 0.00701 | -0.0923 | -38.2596
-4.5 | -0.1965 | 0.00661 | -0.0918 | -29.7277
-3.5 | -0.0544 | 0.0061 | -0.0916 | -8.918
-3 | 0.0159 | 0.0059 | -0.0919 | 2.6949
-2.5 | 0.0858 | 0.00575 | -0.0922 | 14.9217
-2 | 0.1554 | 0.00561 | -0.0927 | 27.7005
-1.5 | 0.2244 | 0.00537 | -0.0933 | 41.7877
-1 | 0.2927 | 0.00493 | -0.0942 | 59.3712
-0.5 | 0.3609 | 0.00434 | -0.0952 | 83.1567
0 | 0.4299 | 0.0042 | -0.0959 | 102.3571
0.5 | 0.4988 | 0.00419 | -0.0966 | 119.0453
1 | 0.5678 | 0.00426 | -0.0971 | 133.2864
1.5 | 0.6366 | 0.00438 | -0.0976 | 145.3425
2 | 0.7049 | 0.00455 | -0.0979 | 154.9231
2.5 | 0.7694 | 0.00503 | -0.0974 | 152.9622
3 | 0.8229 | 0.00629 | -0.0953 | 130.8267
3.5 | 0.8778 | 0.00734 | -0.0932 | 119.5913
4 | 0.9331 | 0.00825 | -0.0908 | 113.103
4.5 | 0.9917 | 0.0089 | -0.0886 | 111.427
5 | 1.0526 | 0.00939 | -0.0864 | 112.098
5.5 | 1.1115 | 0.00994 | -0.0836 | 111.8209
6 | 1.1684 | 0.01051 | -0.0801 | 111.1703
6.5 | 1.2125 | 0.01119 | -0.0742 | 108.3557
7 | 1.2539 | 0.01205 | -0.0678 | 104.0581
7.5 | 1.2938 | 0.0132 | -0.0614 | 98.0152
8 | 1.3282 | 0.01479 | -0.0545 | 89.8039
8.5 | 1.3507 | 0.01721 | -0.0466 | 78.4834
9 | 1.3501 | 0.02126 | -0.0376 | 63.5042
9.5 | 1.3293 | 0.02695 | -0.029 | 49.3247
10 | 1.3053 | 0.03464 | -0.0233 | 37.6819
10.5 | 1.2775 | 0.04345 | -0.0206 | 29.4016
11 | 1.2454 | 0.05373 | -0.0211 | 23.1789
11.5 | 1.2099 | 0.06579 | -0.0249 | 18.3903
12 | 1.1752 | 0.07943 | -0.0317 | 14.7954
12.5 | 1.1409 | 0.09495 | -0.0413 | 12.0158
13 | 1.1159 | 0.11113 | -0.0522 | 10.0414
13.5 | 1.0961 | 0.12779 | -0.0631 | 8.5774

## 89. Re 7M Mach 0.00 (1)
BIGFOIL.COM POLAR EXPORT
NACA64-412 a=0.8
NACA64-412 a=0.8 |  |  |  | Cl Max: | 1.303 | at alpha= | 10.5 | deg
JavaFoil+Calcfoil stall+Eppler ext transition |  |  |  | L/D Max: | 133.517 | at alpha= | 3 | deg
Re: | 7000000 |  |  | Cd Min: | 0.00486 | at alpha= | -1.5 | deg
Mach: | 0 |  |  | Cl=0 at alpha= | -3.1271 | deg
|  |  |  | @ Cl=0.1, Cd= | 0.0057863
|  |  |  | @ Cl=0.4, Cd= | 0.004959
|  |  |  | @ Cl=0.6, Cd= | 0.0051551
alpha (deg) | Cl | Cd | Cm | Cl/Cd
-15.5 | -0.595 | 0.10704 | -0.03 | -5.562
-15 | -0.61 | 0.10051 | -0.031 | -6.073
-14.5 | -0.623 | 0.09467 | -0.032 | -6.586
-14 | -0.634 | 0.08864 | -0.033 | -7.153
-13.5 | -0.641 | 0.08381 | -0.034 | -7.649
-13 | -0.646 | 0.07745 | -0.035 | -8.345
-12.5 | -0.648 | 0.07114 | -0.038 | -9.102
-12 | -0.647 | 0.06175 | -0.041 | -10.472
-11.5 | -0.714 | 0.01897 | -0.058 | -37.648
-11 | -0.718 | 0.0128 | -0.06 | -56.126
-10.5 | -0.722 | 0.00986 | -0.064 | -73.223
-10 | -0.691 | 0.00926 | -0.064 | -74.624
-9.5 | -0.656 | 0.00881 | -0.065 | -74.48
-9 | -0.618 | 0.00845 | -0.065 | -73.088
-8.5 | -0.576 | 0.00817 | -0.066 | -70.553
-8 | -0.532 | 0.00792 | -0.067 | -67.173
-7.5 | -0.485 | 0.00769 | -0.067 | -63.053
-7 | -0.435 | 0.00746 | -0.068 | -58.342
-6.5 | -0.384 | 0.00727 | -0.068 | -52.746
-6 | -0.33 | 0.00705 | -0.069 | -46.818
-5.5 | -0.275 | 0.00693 | -0.069 | -39.704
-5 | -0.219 | 0.00676 | -0.07 | -32.39
-4.5 | -0.161 | 0.00663 | -0.071 | -24.35
-4 | -0.103 | 0.00654 | -0.071 | -15.774
-3.5 | -0.044 | 0.00646 | -0.072 | -6.872
-3 | 0.015 | 0.00636 | -0.072 | 2.333
-2.5 | 0.074 | 0.00625 | -0.073 | 11.9
-2 | 0.134 | 0.00518 | -0.073 | 25.852
-1.5 | 0.194 | 0.00486 | -0.074 | 39.863
-1 | 0.254 | 0.00488 | -0.074 | 51.988
-0.5 | 0.313 | 0.00488 | -0.075 | 64.21
0 | 0.373 | 0.00495 | -0.076 | 75.408
0.5 | 0.433 | 0.00497 | -0.076 | 87.071
1 | 0.492 | 0.00502 | -0.077 | 98.1
1.5 | 0.552 | 0.00509 | -0.077 | 108.451
2 | 0.611 | 0.00517 | -0.078 | 118.264
2.5 | 0.669 | 0.00532 | -0.078 | 125.674
3 | 0.727 | 0.00544 | -0.079 | 133.517
3.5 | 0.784 | 0.00628 | -0.079 | 124.849
4 | 0.84 | 0.00643 | -0.08 | 130.652
4.5 | 0.895 | 0.00761 | -0.08 | 117.66
5 | 0.949 | 0.00825 | -0.081 | 114.944
5.5 | 1.001 | 0.00849 | -0.081 | 117.938
6 | 1.051 | 0.0088 | -0.082 | 119.327
6.5 | 1.098 | 0.01014 | -0.082 | 108.326
7 | 1.14 | 0.01057 | -0.082 | 107.829
7.5 | 1.178 | 0.01103 | -0.083 | 106.808
8 | 1.212 | 0.0115 | -0.083 | 105.357
8.5 | 1.241 | 0.01201 | -0.084 | 103.314
9 | 1.265 | 0.01254 | -0.084 | 100.866
9.5 | 1.283 | 0.0132 | -0.084 | 97.181
10 | 1.296 | 0.0139 | -0.084 | 93.242
10.5 | 1.303 | 0.01465 | -0.085 | 88.937
11 | 1.299 | 0.01553 | -0.085 | 83.627
11.5 | 1.286 | 0.01657 | -0.085 | 77.605
12 | 1.267 | 0.01759 | -0.085 | 72.017
12.5 | 1.242 | 0.01879 | -0.086 | 66.077
13 | 1.211 | 0.02011 | -0.086 | 60.212
13.5 | 1.176 | 0.02166 | -0.086 | 54.281
14 | 1.134 | 0.02395 | -0.086 | 47.338
14.5 | 1.082 | 0.02821 | -0.084 | 38.341
15 | 0.923 | 0.08233 | -0.065 | 11.208
15.5 | 0.867 | 0.10096 | -0.057 | 8.585

## 90. Re 7M Mach 0.00 (2)
BIGFOIL.COM POLAR EXPORT
NACA64-412 a=0.8
NACA64-412 a=0.8 |  |  |  | Cl Max: | 1.8275 | at alpha= | 20 | deg
XFOIL ncrit=9 |  |  |  | L/D Max: | 138.228 | at alpha= | 2 | deg
Re: | 7000000 |  |  | Cd Min: | 0.05835 | at alpha= | 20 | deg
Mach: | 0 |  |  | Cl=0 at alpha= | -3.1385 | deg
|  |  |  | @ Cl=0.1, Cd= | 0.0052487
|  |  |  | @ Cl=0.4, Cd= | 0.0039896
|  |  |  | @ Cl=0.6, Cd= | 0.0043933
alpha (deg) | Cl | Cd | Cm | Cl/Cd
-20 | -1.4634 | 0.04205 | -0.0804 | -34.8014
-19.5 | -1.4755 | 0.03557 | -0.0831 | -41.4816
-19 | -1.4769 | 0.03074 | -0.0844 | -48.0449
-18.5 | -1.4701 | 0.0271 | -0.0846 | -54.2472
-18 | -1.4614 | 0.02404 | -0.0839 | -60.7903
-17.5 | -1.4546 | 0.02152 | -0.0819 | -67.5929
-17 | -1.4463 | 0.01999 | -0.0774 | -72.3512
-16.5 | -1.4195 | 0.01849 | -0.0749 | -76.7712
-16 | -1.3838 | 0.01719 | -0.0734 | -80.5003
-15.5 | -1.3429 | 0.01612 | -0.0724 | -83.3065
-15 | -1.2982 | 0.0152 | -0.0717 | -85.4079
-14.5 | -1.2512 | 0.01442 | -0.0713 | -86.7684
-14 | -1.2026 | 0.01366 | -0.071 | -88.0381
-13.5 | -1.1524 | 0.01302 | -0.0708 | -88.51
-13 | -1.1006 | 0.0125 | -0.0708 | -88.048
-12.5 | -1.0483 | 0.01196 | -0.0709 | -87.6505
-12 | -0.9963 | 0.01133 | -0.0709 | -87.9347
-11.5 | -0.9447 | 0.01049 | -0.0708 | -90.0572
-11 | -0.8915 | 0.00985 | -0.0709 | -90.5076
-10.5 | -0.8373 | 0.00934 | -0.0712 | -89.6467
-10 | -0.7821 | 0.00892 | -0.0715 | -87.6794
-9.5 | -0.7268 | 0.0085 | -0.0718 | -85.5059
-9 | -0.6711 | 0.00811 | -0.0721 | -82.7497
-8.5 | -0.6149 | 0.00777 | -0.0725 | -79.1377
-8 | -0.5585 | 0.00749 | -0.0729 | -74.5661
-7.5 | -0.5021 | 0.00712 | -0.0733 | -70.5197
-7 | -0.4454 | 0.00681 | -0.0738 | -65.4038
-6.5 | -0.3882 | 0.00657 | -0.0743 | -59.0868
-6 | -0.3308 | 0.00637 | -0.0748 | -51.9309
-5.5 | -0.2732 | 0.00621 | -0.0754 | -43.9936
-5 | -0.2157 | 0.00598 | -0.0759 | -36.0702
-4.5 | -0.1578 | 0.00583 | -0.0765 | -27.0669
-4 | -0.0999 | 0.00568 | -0.077 | -17.588
-3.5 | -0.042 | 0.00556 | -0.0776 | -7.554
-3 | 0.0161 | 0.00543 | -0.0782 | 2.965
-2.5 | 0.0742 | 0.00532 | -0.0788 | 13.9474
-2 | 0.1321 | 0.00516 | -0.0794 | 25.6008
-0.5 | 0.3054 | 0.00416 | -0.0817 | 73.4135
0 | 0.363 | 0.00398 | -0.0823 | 91.206
1 | 0.4787 | 0.00401 | -0.0835 | 119.3766
1.5 | 0.536 | 0.00414 | -0.084 | 129.4686
2 | 0.593 | 0.00429 | -0.0844 | 138.2284
2.5 | 0.6452 | 0.00506 | -0.0842 | 127.5099
3 | 0.6977 | 0.00574 | -0.084 | 121.5505
3.5 | 0.75 | 0.0064 | -0.0838 | 117.1875
4 | 0.8025 | 0.00698 | -0.0836 | 114.9713
4.5 | 0.8551 | 0.0075 | -0.0833 | 114.0133
5 | 0.9083 | 0.00792 | -0.0831 | 114.6843
5.5 | 0.9618 | 0.00825 | -0.083 | 116.5818
6 | 1.0152 | 0.00857 | -0.0829 | 118.4597
6.5 | 1.0682 | 0.0089 | -0.0827 | 120.0225
7 | 1.1202 | 0.00928 | -0.0823 | 120.7112
7.5 | 1.1718 | 0.00964 | -0.0819 | 121.556
8 | 1.2224 | 0.01006 | -0.0814 | 121.5109
8.5 | 1.2717 | 0.01052 | -0.0806 | 120.884
9 | 1.3209 | 0.01094 | -0.0799 | 120.7404
9.5 | 1.3681 | 0.01142 | -0.0788 | 119.7986
10 | 1.4098 | 0.01171 | -0.0767 | 120.3928
10.5 | 1.4543 | 0.01228 | -0.0752 | 118.4283
11 | 1.4966 | 0.01288 | -0.0733 | 116.1957
11.5 | 1.5309 | 0.01356 | -0.07 | 112.8982
12 | 1.5566 | 0.01441 | -0.0653 | 108.0222
12.5 | 1.5868 | 0.01524 | -0.0617 | 104.1207
13 | 1.6159 | 0.01623 | -0.0583 | 99.5625
13.5 | 1.642 | 0.01748 | -0.0547 | 93.9359
14 | 1.6671 | 0.01887 | -0.0513 | 88.3466
14.5 | 1.6917 | 0.0204 | -0.0481 | 82.9265
15 | 1.7161 | 0.02203 | -0.0452 | 77.8983
15.5 | 1.7372 | 0.02396 | -0.0423 | 72.5042
16 | 1.7564 | 0.02617 | -0.0395 | 67.115
16.5 | 1.7684 | 0.0291 | -0.0366 | 60.7698
17 | 1.7831 | 0.03196 | -0.0344 | 55.7916
17.5 | 1.7948 | 0.03534 | -0.0325 | 50.7866
18 | 1.8055 | 0.03899 | -0.031 | 46.3067
18.5 | 1.8157 | 0.04294 | -0.03 | 42.2846
19 | 1.8225 | 0.04747 | -0.0294 | 38.3927
19.5 | 1.8269 | 0.05254 | -0.0293 | 34.7716
20 | 1.8275 | 0.05835 | -0.0298 | 31.3196

## 91. Re 7M Mach 0.10 (1)
BIGFOIL.COM POLAR EXPORT
NACA64-412 a=0.8
NACA64-412 a=0.8 |  |  |  | Cl Max: | 1.296 | at alpha= | 10.5 | deg
JavaFoil+Calcfoil stall+Eppler ext transition |  |  |  | L/D Max: | 133.485 | at alpha= | 3 | deg
Re: | 7000000 |  |  | Cd Min: | 0.00487 | at alpha= | -1.5 | deg
Mach: | 0.1 |  |  | Cl=0 at alpha= | -3.125 | deg
|  |  |  | @ Cl=0.1, Cd= | 0.006235
|  |  |  | @ Cl=0.4, Cd= | 0.0049608
|  |  |  | @ Cl=0.6, Cd= | 0.0051525
alpha (deg) | Cl | Cd | Cm | Cl/Cd
-16 | -0.544 | 0.11802 | -0.028 | -4.606
-15.5 | -0.564 | 0.10962 | -0.029 | -5.143
-15 | -0.582 | 0.10288 | -0.03 | -5.66
-14.5 | -0.599 | 0.09598 | -0.031 | -6.237
-14 | -0.612 | 0.09038 | -0.032 | -6.776
-13.5 | -0.623 | 0.08551 | -0.033 | -7.286
-13 | -0.63 | 0.0795 | -0.034 | -7.93
-12.5 | -0.634 | 0.0735 | -0.036 | -8.625
-12 | -0.632 | 0.06647 | -0.039 | -9.51
-11.5 | -0.638 | 0.05198 | -0.046 | -12.272
-11 | -0.707 | 0.01406 | -0.06 | -50.277
-10.5 | -0.706 | 0.01057 | -0.063 | -66.764
-10 | -0.688 | 0.00938 | -0.065 | -73.387
-9.5 | -0.655 | 0.00893 | -0.065 | -73.345
-9 | -0.617 | 0.00852 | -0.066 | -72.469
-8.5 | -0.577 | 0.0082 | -0.066 | -70.32
-8 | -0.533 | 0.00793 | -0.067 | -67.159
-7.5 | -0.486 | 0.00776 | -0.067 | -62.668
-7 | -0.437 | 0.00745 | -0.068 | -58.615
-6.5 | -0.385 | 0.00728 | -0.069 | -52.87
-6 | -0.332 | 0.00706 | -0.069 | -46.984
-5.5 | -0.276 | 0.00694 | -0.07 | -39.846
-5 | -0.22 | 0.00676 | -0.07 | -32.516
-4.5 | -0.162 | 0.00664 | -0.071 | -24.439
-4 | -0.104 | 0.00654 | -0.071 | -15.858
-3.5 | -0.045 | 0.00646 | -0.072 | -6.91
-3 | 0.015 | 0.00638 | -0.073 | 2.337
-2.5 | 0.075 | 0.00626 | -0.073 | 11.925
-2 | 0.135 | 0.0062 | -0.074 | 21.724
-1.5 | 0.195 | 0.00487 | -0.074 | 39.994
-1 | 0.255 | 0.00487 | -0.075 | 52.337
-0.5 | 0.315 | 0.00487 | -0.075 | 64.647
0 | 0.375 | 0.00494 | -0.076 | 75.907
0.5 | 0.435 | 0.00499 | -0.076 | 87.108
1 | 0.495 | 0.00504 | -0.077 | 98.1
1.5 | 0.555 | 0.0051 | -0.078 | 108.681
2 | 0.615 | 0.00517 | -0.078 | 118.827
2.5 | 0.672 | 0.00531 | -0.079 | 126.66
3 | 0.73 | 0.00547 | -0.079 | 133.485
3.5 | 0.788 | 0.00596 | -0.08 | 132.333
4 | 0.844 | 0.0065 | -0.08 | 129.977
4.5 | 0.9 | 0.00764 | -0.081 | 117.691
5 | 0.953 | 0.00826 | -0.081 | 115.367
5.5 | 1.005 | 0.00854 | -0.082 | 117.753
6 | 1.055 | 0.00887 | -0.082 | 119.006
6.5 | 1.102 | 0.01024 | -0.082 | 107.63
7 | 1.144 | 0.01065 | -0.083 | 107.436
7.5 | 1.181 | 0.01112 | -0.083 | 106.281
8 | 1.214 | 0.0116 | -0.084 | 104.671
8.5 | 1.242 | 0.01213 | -0.084 | 102.415
9 | 1.264 | 0.01272 | -0.084 | 99.377
9.5 | 1.281 | 0.01333 | -0.085 | 96.116
10 | 1.291 | 0.01416 | -0.085 | 91.152
10.5 | 1.296 | 0.01486 | -0.085 | 87.207
11 | 1.288 | 0.01582 | -0.085 | 81.408
11.5 | 1.271 | 0.01688 | -0.086 | 75.309
12 | 1.247 | 0.01796 | -0.086 | 69.465
12.5 | 1.217 | 0.01925 | -0.086 | 63.203
13 | 1.18 | 0.02084 | -0.086 | 56.639
13.5 | 1.139 | 0.02248 | -0.086 | 50.673
14 | 1.087 | 0.02581 | -0.085 | 42.119
14.5 | 0.916 | 0.07997 | -0.064 | 11.456
15 | 0.857 | 0.0983 | -0.056 | 8.718
15.5 | 0.814 | 0.10688 | -0.054 | 7.614

## 92. Re 7M Mach 0.10 (2)
BIGFOIL.COM POLAR EXPORT
NACA64-412 a=0.8
NACA64-412 a=0.8 |  |  |  | Cl Max: | 1.8102 | at alpha= | 19.5 | deg
XFOIL ncrit=9 |  |  |  | L/D Max: | 138.744 | at alpha= | 2 | deg
Re: | 7000000 |  |  | Cd Min: | 0.06446 | at alpha= | 20 | deg
Mach: | 0.1 |  |  | Cl=0 at alpha= | -3.1378 | deg
|  |  |  | @ Cl=0.1, Cd= | 0.0052603
|  |  |  | @ Cl=0.4, Cd= | 0.003989
|  |  |  | @ Cl=0.6, Cd= | 0.00435
alpha (deg) | Cl | Cd | Cm | Cl/Cd
-20 | -1.3821 | 0.05553 | -0.0755 | -24.8892
-19.5 | -1.4184 | 0.04478 | -0.082 | -31.6749
-19 | -1.4371 | 0.03722 | -0.0857 | -38.611
-18.5 | -1.4415 | 0.03183 | -0.0875 | -45.2875
-18 | -1.4398 | 0.02756 | -0.0879 | -52.2424
-17.5 | -1.4337 | 0.02418 | -0.0872 | -59.2928
-17 | -1.4154 | 0.0217 | -0.0868 | -65.2258
-16.5 | -1.4154 | 0.02021 | -0.0803 | -70.0346
-16 | -1.3872 | 0.01859 | -0.0778 | -74.6208
-15.5 | -1.3512 | 0.01716 | -0.0761 | -78.7413
-15 | -1.3086 | 0.01601 | -0.0749 | -81.7364
-14.5 | -1.2624 | 0.01507 | -0.0741 | -83.7691
-14 | -1.2139 | 0.0142 | -0.0735 | -85.4859
-13.5 | -1.1635 | 0.01347 | -0.0731 | -86.3771
-13 | -1.1113 | 0.01288 | -0.0729 | -86.2811
-12.5 | -1.0584 | 0.01229 | -0.0727 | -86.1188
-12 | -1.005 | 0.01172 | -0.0726 | -85.7509
-11.5 | -0.953 | 0.01083 | -0.0724 | -87.9963
-11 | -0.8995 | 0.01009 | -0.0723 | -89.1477
-10.5 | -0.8448 | 0.00952 | -0.0724 | -88.7395
-10 | -0.789 | 0.00909 | -0.0726 | -86.7987
-9.5 | -0.7331 | 0.00863 | -0.0728 | -84.9479
-9 | -0.6768 | 0.00821 | -0.073 | -82.4361
-8.5 | -0.6201 | 0.00785 | -0.0733 | -78.9936
-8 | -0.5631 | 0.00755 | -0.0737 | -74.5828
-7.5 | -0.5061 | 0.00721 | -0.074 | -70.1942
-7 | -0.4489 | 0.00686 | -0.0744 | -65.4373
-6.5 | -0.3912 | 0.0066 | -0.0749 | -59.2727
-6 | -0.3333 | 0.0064 | -0.0754 | -52.0781
-5.5 | -0.2753 | 0.00623 | -0.0759 | -44.1894
-5 | -0.2173 | 0.006 | -0.0764 | -36.2167
-4.5 | -0.159 | 0.00584 | -0.0769 | -27.226
-4 | -0.1007 | 0.0057 | -0.0775 | -17.6667
-3.5 | -0.0423 | 0.00557 | -0.0781 | -7.5943
-3 | 0.0161 | 0.00544 | -0.0787 | 2.9596
-2.5 | 0.0746 | 0.00533 | -0.0793 | 13.9962
-2 | 0.1329 | 0.00517 | -0.0799 | 25.706
-1 | 0.2493 | 0.00455 | -0.0813 | 54.7912
-0.5 | 0.3072 | 0.00416 | -0.0821 | 73.8462
0 | 0.3651 | 0.00398 | -0.0828 | 91.7337
1 | 0.4816 | 0.00401 | -0.0839 | 120.0998
1.5 | 0.5392 | 0.00414 | -0.0844 | 130.2415
2 | 0.5966 | 0.0043 | -0.0849 | 138.7442
2.5 | 0.649 | 0.00507 | -0.0846 | 128.0079
3 | 0.7017 | 0.00577 | -0.0844 | 121.6118
3.5 | 0.7543 | 0.00643 | -0.0842 | 117.3095
4 | 0.8071 | 0.00701 | -0.0839 | 115.1355
4.5 | 0.8598 | 0.00755 | -0.0836 | 113.8808
5 | 0.9134 | 0.00796 | -0.0834 | 114.7487
5.5 | 0.9673 | 0.00829 | -0.0832 | 116.6828
6 | 1.021 | 0.00863 | -0.083 | 118.3082
6.5 | 1.0744 | 0.00895 | -0.0828 | 120.0447
7 | 1.1266 | 0.00934 | -0.0823 | 120.621
7.5 | 1.1786 | 0.00971 | -0.0819 | 121.38
8 | 1.2293 | 0.01015 | -0.0812 | 121.1133
8.5 | 1.2791 | 0.01061 | -0.0803 | 120.5561
9 | 1.3283 | 0.01104 | -0.0794 | 120.317
9.5 | 1.3753 | 0.01156 | -0.0781 | 118.9706
10 | 1.4169 | 0.01187 | -0.0758 | 119.3682
10.5 | 1.4614 | 0.01244 | -0.0741 | 117.4759
11 | 1.5025 | 0.01309 | -0.0718 | 114.7823
11.5 | 1.5308 | 0.01384 | -0.0672 | 110.6069
12 | 1.5589 | 0.01471 | -0.0628 | 105.9755
12.5 | 1.5896 | 0.01562 | -0.0593 | 101.767
13 | 1.6181 | 0.01674 | -0.0557 | 96.6607
13.5 | 1.6419 | 0.01823 | -0.0518 | 90.0658
14 | 1.669 | 0.01962 | -0.0486 | 85.0663
14.5 | 1.6935 | 0.02125 | -0.0453 | 79.6941
15 | 1.7165 | 0.02311 | -0.0423 | 74.2752
15.5 | 1.7348 | 0.02541 | -0.0391 | 68.2723
16 | 1.7512 | 0.028 | -0.0363 | 62.5429
16.5 | 1.762 | 0.03125 | -0.0335 | 56.384
17 | 1.7773 | 0.03431 | -0.0315 | 51.8012
17.5 | 1.7867 | 0.03815 | -0.0297 | 46.8336
18 | 1.7991 | 0.04193 | -0.0286 | 42.9072
18.5 | 1.8067 | 0.04644 | -0.0278 | 38.904
19 | 1.8093 | 0.0518 | -0.0275 | 34.9286
19.5 | 1.8102 | 0.05767 | -0.0279 | 31.3889
20 | 1.8066 | 0.06446 | -0.029 | 28.0267

## 93. Re 7M Mach 0.25 (1)
BIGFOIL.COM POLAR EXPORT
NACA64-412 a=0.8
NACA64-412 a=0.8 |  |  |  | Cl Max: | 1.255 | at alpha= | 9.5 | deg
JavaFoil+Calcfoil stall+Eppler ext transition |  |  |  | L/D Max: | 135.345 | at alpha= | 3 | deg
Re: | 7000000 |  |  | Cd Min: | 0.0049 | at alpha= | -1.5 | deg
Mach: | 0.25 |  |  | Cl=0 at alpha= | -3.1229 | deg
|  |  |  | @ Cl=0.1, Cd= | 0.0062823
|  |  |  | @ Cl=0.4, Cd= | 0.0049973
|  |  |  | @ Cl=0.6, Cd= | 0.11122
alpha (deg) | Cl | Cd | Cm | Cl/Cd
-14.5 | -0.379 | 0.10959 | -0.029 | -3.461
-14 | -0.427 | 0.1018 | -0.03 | -4.193
-13.5 | -0.469 | 0.09302 | -0.03 | -5.042
-13 | -0.505 | 0.08693 | -0.031 | -5.807
-12.5 | -0.532 | 0.08229 | -0.031 | -6.464
-12 | -0.548 | 0.07591 | -0.033 | -7.219
-11.5 | -0.557 | 0.07101 | -0.034 | -7.849
-11 | -0.561 | 0.06545 | -0.036 | -8.571
-10.5 | -0.563 | 0.05415 | -0.043 | -10.405
-10 | -0.612 | 0.01921 | -0.06 | -31.862
-9.5 | -0.64 | 0.00971 | -0.067 | -65.925
-9 | -0.61 | 0.00906 | -0.068 | -67.388
-8.5 | -0.575 | 0.00853 | -0.068 | -67.407
-8 | -0.535 | 0.00829 | -0.069 | -64.511
-7.5 | -0.491 | 0.00799 | -0.069 | -61.405
-7 | -0.443 | 0.00771 | -0.07 | -57.445
-6.5 | -0.392 | 0.00746 | -0.071 | -52.538
-6 | -0.338 | 0.0072 | -0.071 | -47.021
-5.5 | -0.283 | 0.00702 | -0.072 | -40.242
-5 | -0.225 | 0.00685 | -0.072 | -32.852
-4.5 | -0.166 | 0.00672 | -0.073 | -24.748
-4 | -0.106 | 0.0066 | -0.073 | -16.116
-3.5 | -0.046 | 0.00652 | -0.074 | -7.031
-3 | 0.015 | 0.00643 | -0.075 | 2.382
-2.5 | 0.077 | 0.00632 | -0.075 | 12.137
-2 | 0.138 | 0.00622 | -0.076 | 22.225
-1.5 | 0.2 | 0.0049 | -0.076 | 40.812
-1 | 0.262 | 0.0049 | -0.077 | 53.518
-0.5 | 0.324 | 0.00492 | -0.077 | 65.739
0 | 0.385 | 0.00499 | -0.078 | 77.213
0.5 | 0.447 | 0.00502 | -0.079 | 89.123
1 | 0.509 | 0.00508 | -0.079 | 100.163
1.5 | 0.57 | 0.00515 | -0.08 | 110.659
2 | 0.632 | 0.00523 | -0.08 | 120.793
2.5 | 0.69 | 0.00538 | -0.081 | 128.274
3 | 0.75 | 0.00554 | -0.081 | 135.345
3.5 | 0.809 | 0.00607 | -0.082 | 133.212
4 | 0.867 | 0.00675 | -0.082 | 128.433
4.5 | 0.923 | 0.00816 | -0.083 | 112.99
5 | 0.977 | 0.00851 | -0.083 | 114.72
5.5 | 1.029 | 0.00827 | -0.084 | 124.472
6 | 1.078 | 0.0102 | -0.084 | 105.659
6.5 | 1.124 | 0.01065 | -0.085 | 105.479
7 | 1.163 | 0.01115 | -0.085 | 104.312
7.5 | 1.196 | 0.01169 | -0.085 | 102.311
8 | 1.223 | 0.01226 | -0.086 | 99.754
8.5 | 1.242 | 0.01287 | -0.086 | 96.518
9 | 1.253 | 0.01356 | -0.086 | 92.421
9.5 | 1.255 | 0.01442 | -0.087 | 87.036
10 | 1.248 | 0.01547 | -0.087 | 80.649
10.5 | 1.23 | 0.01647 | -0.087 | 74.688
11 | 1.194 | 0.01769 | -0.087 | 67.493
11.5 | 1.141 | 0.01922 | -0.087 | 59.369
12 | 1.071 | 0.0221 | -0.087 | 48.449
12.5 | 0.964 | 0.03103 | -0.083 | 31.076
13 | 0.777 | 0.08733 | -0.051 | 8.895
13.5 | 0.7 | 0.09642 | -0.047 | 7.259
14 | 0.619 | 0.1051 | -0.044 | 5.89
14.5 | 0.535 | 0.11122 | -0.044 | 4.813

## 94. Re 7M Mach 0.25 (2)
BIGFOIL.COM POLAR EXPORT
NACA64-412 a=0.8
NACA64-412 a=0.8 |  |  |  | Cl Max: | 1.7071 | at alpha= | 16 | deg
XFOIL ncrit=9 |  |  |  | L/D Max: | 142.356 | at alpha= | 2 | deg
Re: | 7000000 |  |  | Cd Min: | 0.21129 | at alpha= | -19.5 | deg
Mach: | 0.25 |  |  | Cl=0 at alpha= | -3.1331 | deg
|  |  |  | @ Cl=0.1, Cd= | 0.0053344
|  |  |  | @ Cl=0.4, Cd= | 0.0039962
|  |  |  | @ Cl=0.6, Cd= | 0.0042858
alpha (deg) | Cl | Cd | Cm | Cl/Cd
-19.5 | -0.6437 | 0.21129 | 0.0164 | -3.0465
-19 | -0.6235 | 0.20581 | 0.0123 | -3.0295
-18.5 | -0.606 | 0.19906 | 0.0078 | -3.0443
-18 | -0.6031 | 0.18684 | 0.0018 | -3.2279
-16.5 | -1.1246 | 0.05773 | -0.0805 | -19.4803
-16 | -1.1795 | 0.04326 | -0.0921 | -27.2654
-15.5 | -1.2029 | 0.03399 | -0.0989 | -35.3898
-15 | -1.2158 | 0.0277 | -0.1012 | -43.8917
-14.5 | -1.2296 | 0.02387 | -0.0979 | -51.5124
-14 | -1.2294 | 0.02119 | -0.0921 | -58.0179
-13.5 | -1.1979 | 0.01883 | -0.0891 | -63.6166
-13 | -1.1524 | 0.01726 | -0.0869 | -66.7671
-12.5 | -1.1029 | 0.01581 | -0.0851 | -69.7596
-12 | -1.0508 | 0.01451 | -0.0835 | -72.419
-11.5 | -0.9959 | 0.01341 | -0.0822 | -74.2655
-11 | -0.9397 | 0.01241 | -0.0812 | -75.7212
-10.5 | -0.8857 | 0.01101 | -0.0801 | -80.445
-10 | -0.8268 | 0.01031 | -0.0795 | -80.194
-9.5 | -0.7677 | 0.00963 | -0.0789 | -79.7196
-9 | -0.7085 | 0.00899 | -0.0785 | -78.8098
-8.5 | -0.6488 | 0.00844 | -0.0782 | -76.872
-8 | -0.5888 | 0.00797 | -0.0781 | -73.877
-7.5 | -0.5285 | 0.00759 | -0.078 | -69.6311
-7 | -0.4684 | 0.00716 | -0.0781 | -65.419
-6.5 | -0.4081 | 0.0068 | -0.0782 | -60.0147
-6 | -0.3475 | 0.00654 | -0.0785 | -53.1346
-5.5 | -0.2868 | 0.00633 | -0.0788 | -45.3081
-5 | -0.2262 | 0.00611 | -0.0791 | -37.0213
-4.5 | -0.1656 | 0.00592 | -0.0795 | -27.973
-4 | -0.105 | 0.00579 | -0.08 | -18.1347
-3.5 | -0.0444 | 0.00563 | -0.0805 | -7.8863
-3 | 0.0161 | 0.00552 | -0.0811 | 2.9167
-2.5 | 0.0767 | 0.0054 | -0.0816 | 14.2037
-2 | 0.1371 | 0.00523 | -0.0822 | 26.2141
-1.5 | 0.1973 | 0.00499 | -0.0829 | 39.5391
-1 | 0.2573 | 0.00461 | -0.0837 | 55.8134
-0.5 | 0.3171 | 0.0042 | -0.0845 | 75.5
0 | 0.3771 | 0.004 | -0.0852 | 94.275
0.5 | 0.4373 | 0.00399 | -0.0858 | 109.599
1 | 0.4974 | 0.00404 | -0.0864 | 123.1188
1.5 | 0.557 | 0.00417 | -0.0869 | 133.5731
2 | 0.6164 | 0.00433 | -0.0873 | 142.3557
3 | 0.7239 | 0.00587 | -0.0865 | 123.322
3.5 | 0.7777 | 0.00657 | -0.0861 | 118.3714
4 | 0.8317 | 0.0072 | -0.0856 | 115.5139
4.5 | 0.886 | 0.00776 | -0.085 | 114.1753
5 | 0.9418 | 0.00815 | -0.0846 | 115.5583
5.5 | 0.9976 | 0.0085 | -0.0842 | 117.3647
6 | 1.0528 | 0.00889 | -0.0836 | 118.4252
6.5 | 1.1079 | 0.00925 | -0.083 | 119.773
7 | 1.1617 | 0.00968 | -0.0821 | 120.0103
7.5 | 1.215 | 0.01012 | -0.081 | 120.0593
8 | 1.2664 | 0.01065 | -0.0795 | 118.9108
8.5 | 1.3175 | 0.01113 | -0.078 | 118.3738
9 | 1.3659 | 0.01172 | -0.0759 | 116.5444
9.5 | 1.4111 | 0.01238 | -0.0733 | 113.9822
10 | 1.4492 | 0.01271 | -0.0692 | 114.0205
10.5 | 1.4794 | 0.01351 | -0.0639 | 109.5041
11 | 1.5098 | 0.01453 | -0.059 | 103.9092
11.5 | 1.5423 | 0.01561 | -0.0548 | 98.802
12 | 1.5714 | 0.017 | -0.0503 | 92.4353
12.5 | 1.5987 | 0.01862 | -0.046 | 85.8593
13 | 1.6257 | 0.02039 | -0.0419 | 79.7303
13.5 | 1.649 | 0.02255 | -0.0378 | 73.1264
14 | 1.6683 | 0.02515 | -0.0338 | 66.334
14.5 | 1.6862 | 0.02805 | -0.0303 | 60.1141
15 | 1.6944 | 0.03198 | -0.0268 | 52.9831
15.5 | 1.7033 | 0.03619 | -0.024 | 47.0655
16 | 1.7071 | 0.04122 | -0.0219 | 41.4144
16.5 | 1.7031 | 0.04749 | -0.0207 | 35.8623
17 | 1.6981 | 0.05439 | -0.0206 | 31.2208
17.5 | 1.6809 | 0.06331 | -0.0219 | 26.5503
18 | 1.6633 | 0.07303 | -0.0245 | 22.7756
18.5 | 1.6351 | 0.08502 | -0.0291 | 19.2319
19 | 1.5956 | 0.09975 | -0.0364 | 15.996
19.5 | 1.5592 | 0.11508 | -0.0451 | 13.5488
20 | 1.5147 | 0.13288 | -0.0564 | 11.399

## 95. Re 7M Mach 0.50 (1)
BIGFOIL.COM POLAR EXPORT
NACA64-412 a=0.8
NACA64-412 a=0.8 |  |  |  | Cl Max: | 1.267 | at alpha= | 20 | deg
JavaFoil+Calcfoil stall+Eppler ext transition |  |  |  | L/D Max: | 141.898 | at alpha= | 2.5 | deg
Re: | 7000000 |  |  | Cd Min: | 0.00505 | at alpha= | -1.5 | deg
Mach: | 0.5 |  |  | Cl=0 at alpha= | -3.125 | deg
|  |  |  | @ Cl=0.1, Cd= | 0.0065315
|  |  |  | @ Cl=0.4, Cd= | 0.005123
|  |  |  | @ Cl=0.6, Cd= | 0.0053574
alpha (deg) | Cl | Cd | Cm | Cl/Cd
-20 | -0.923 | 0.1524 | -0.036 | -6.056
-19.5 | -0.899 | 0.15156 | -0.037 | -5.929
-19 | -0.872 | 0.14279 | -0.038 | -6.107
-18.5 | -0.843 | 0.13707 | -0.037 | -6.151
-18 | -0.814 | 0.13454 | -0.036 | -6.051
-17.5 | -0.787 | 0.12888 | -0.036 | -6.108
-17 | -0.76 | 0.126 | -0.036 | -6.035
-16.5 | -0.734 | 0.12441 | -0.037 | -5.901
-16 | -0.706 | 0.11796 | -0.037 | -5.986
-15.5 | -0.678 | 0.11187 | -0.036 | -6.064
-15 | -0.652 | 0.10298 | -0.037 | -6.328
-14.5 | -0.625 | 0.09617 | -0.037 | -6.496
-14 | -0.598 | 0.0899 | -0.038 | -6.65
-13.5 | -0.569 | 0.09684 | -0.037 | -5.878
-13 | -0.542 | 0.08834 | -0.037 | -6.136
-12.5 | -0.516 | 0.08068 | -0.038 | -6.391
-12 | -0.49 | 0.07399 | -0.04 | -6.618
-11.5 | -0.464 | 0.06818 | -0.042 | -6.798
-11 | -0.491 | 0.02341 | -0.065 | -20.953
-10.5 | -0.404 | 0.07375 | -0.036 | -5.483
-10 | -0.378 | 0.06454 | -0.037 | -5.85
-9.5 | -0.351 | 0.05921 | -0.039 | -5.921
-9 | -0.324 | 0.05467 | -0.041 | -5.924
-8.5 | -0.346 | 0.01392 | -0.071 | -24.849
-8 | -0.267 | 0.05438 | -0.035 | -4.913
-7.5 | -0.24 | 0.04825 | -0.038 | -4.981
-7 | -0.304 | 0.04529 | -0.039 | -6.707
-6.5 | -0.388 | 0.00857 | -0.079 | -45.266
-6 | -0.353 | 0.00809 | -0.079 | -43.674
-5.5 | -0.303 | 0.00765 | -0.08 | -39.676
-5 | -0.246 | 0.00736 | -0.081 | -33.364
-4.5 | -0.183 | 0.00714 | -0.081 | -25.653
-4 | -0.118 | 0.00694 | -0.082 | -17.002
-3.5 | -0.051 | 0.00683 | -0.083 | -7.466
-3 | 0.017 | 0.00666 | -0.083 | 2.562
-2.5 | 0.086 | 0.00655 | -0.084 | 13.066
-2 | 0.154 | 0.00646 | -0.085 | 23.933
-1.5 | 0.224 | 0.00505 | -0.085 | 44.297
-1 | 0.293 | 0.00505 | -0.086 | 58.076
-0.5 | 0.362 | 0.00509 | -0.087 | 71.095
0 | 0.431 | 0.00515 | -0.087 | 83.719
0.5 | 0.5 | 0.00525 | -0.088 | 95.159
1 | 0.569 | 0.00533 | -0.088 | 106.598
1.5 | 0.637 | 0.00539 | -0.089 | 118.269
2 | 0.706 | 0.00555 | -0.09 | 127.323
2.5 | 0.77 | 0.00543 | -0.09 | 141.898
3 | 0.836 | 0.00614 | -0.091 | 136.171
3.5 | 0.901 | 0.00644 | -0.091 | 139.802
4 | 0.96 | 0.00975 | -0.092 | 98.422
4.5 | 1.017 | 0.01037 | -0.092 | 98.1
5 | 1.07 | 0.01087 | -0.092 | 98.481
5.5 | 1.117 | 0.01149 | -0.093 | 97.193
6 | 1.154 | 0.01224 | -0.093 | 94.256
6.5 | 1.177 | 0.01313 | -0.094 | 89.653
7 | 1.158 | 0.01413 | -0.094 | 81.965
7.5 | 1.033 | 0.01567 | -0.094 | 65.882
8 | 0.733 | 0.0164 | -0.095 | 44.7
8.5 | 0.758 | 0.01854 | -0.094 | 40.901
9 | 0.656 | 0.06341 | -0.046 | 10.341
9.5 | 0.824 | 0.0194 | -0.096 | 42.499
10 | 0.849 | 0.02191 | -0.095 | 38.742
10.5 | 0.737 | 0.07451 | -0.05 | 9.885
11 | 0.912 | 0.02284 | -0.096 | 39.957
11.5 | 0.939 | 0.02509 | -0.096 | 37.412
12 | 0.827 | 0.0774 | -0.063 | 10.689
12.5 | 0.846 | 0.08839 | -0.057 | 9.57
13 | 0.871 | 0.08849 | -0.056 | 9.838
13.5 | 0.895 | 0.09582 | -0.055 | 9.342
14 | 0.925 | 0.1018 | -0.059 | 9.084
14.5 | 0.955 | 0.10722 | -0.062 | 8.902
15 | 0.973 | 0.11094 | -0.057 | 8.771
15.5 | 1.002 | 0.11296 | -0.06 | 8.87
16 | 1.035 | 0.1175 | -0.065 | 8.809
16.5 | 1.062 | 0.12499 | -0.066 | 8.497
17 | 1.079 | 0.1281 | -0.061 | 8.42
17.5 | 1.113 | 0.12715 | -0.067 | 8.753
18 | 1.159 | 0.12132 | -0.075 | 9.55
18.5 | 1.181 | 0.1309 | -0.074 | 9.025
19 | 1.184 | 0.14166 | -0.065 | 8.355
19.5 | 1.221 | 0.14126 | -0.071 | 8.645
20 | 1.267 | 0.1352 | -0.078 | 9.372

## 96. Re 7M Mach 0.50 (2)
BIGFOIL.COM POLAR EXPORT
NACA64-412 a=0.8
NACA64-412 a=0.8 |  |  |  | Cl Max: | 1.3669 | at alpha= | 8.5 | deg
XFOIL ncrit=9 |  |  |  | L/D Max: | 157.83 | at alpha= | 2 | deg
Re: | 7000000 |  |  | Cd Min: | 0.2528 | at alpha= | -20 | deg
Mach: | 0.5 |  |  | Cl=0 at alpha= | -3.1122 | deg
|  |  |  | @ Cl=0.1, Cd= | 0.0055955
|  |  |  | @ Cl=0.4, Cd= | 0.0042981
|  |  |  | @ Cl=0.6, Cd= | 0.0042308
alpha (deg) | Cl | Cd | Cm | Cl/Cd
-20 | -0.6842 | 0.2528 | 0.0311 | -2.7065
-19.5 | -0.6623 | 0.24437 | 0.0257 | -2.7102
-19 | -0.6417 | 0.23512 | 0.0204 | -2.7292
-18.5 | -0.6187 | 0.22749 | 0.0153 | -2.7197
-16.5 | -0.5389 | 0.19184 | -0.0053 | -2.8091
-16 | -0.5128 | 0.18265 | -0.0124 | -2.8076
-15.5 | -0.4987 | 0.17291 | -0.0173 | -2.8842
-15 | -0.4796 | 0.16492 | -0.022 | -2.9081
-14.5 | -0.4599 | 0.15709 | -0.0266 | -2.9276
-14 | -0.4463 | 0.1475 | -0.0319 | -3.0258
-13.5 | -0.4311 | 0.13881 | -0.037 | -3.1057
-13 | -0.4139 | 0.13089 | -0.0417 | -3.1622
-12.5 | -0.3984 | 0.12271 | -0.0466 | -3.2467
-12 | -0.3882 | 0.11369 | -0.0517 | -3.4145
-11.5 | -0.3819 | 0.10415 | -0.0573 | -3.6668
-11 | -0.3753 | 0.09532 | -0.0625 | -3.9373
-10.5 | -0.3846 | 0.08429 | -0.0693 | -4.5628
-10 | -0.3877 | 0.07493 | -0.0752 | -5.1742
-9.5 | -0.3982 | 0.06485 | -0.0818 | -6.1403
-9 | -0.418 | 0.05192 | -0.0919 | -8.0508
-8.5 | -0.4455 | 0.04083 | -0.1008 | -10.9111
-8 | -0.4878 | 0.03416 | -0.1014 | -14.2799
-7.5 | -0.5076 | 0.02635 | -0.1005 | -19.2638
-7 | -0.5135 | 0.01652 | -0.0988 | -31.0835
-6.5 | -0.4789 | 0.01 | -0.0963 | -47.89
-6 | -0.4131 | 0.00809 | -0.0943 | -51.063
-5.5 | -0.3415 | 0.00725 | -0.093 | -47.1034
-5 | -0.2691 | 0.00675 | -0.0922 | -39.8667
-4.5 | -0.197 | 0.00642 | -0.0918 | -30.6854
-4 | -0.1256 | 0.00611 | -0.0916 | -20.5565
-3.5 | -0.0546 | 0.00592 | -0.0917 | -9.223
-3 | 0.0158 | 0.00574 | -0.0919 | 2.7526
-2.5 | 0.0858 | 0.00562 | -0.0923 | 15.2669
-2 | 0.1554 | 0.0055 | -0.0928 | 28.2545
-1.5 | 0.2246 | 0.00528 | -0.0934 | 42.5379
-1 | 0.2933 | 0.00489 | -0.0942 | 59.9796
0 | 0.4303 | 0.00413 | -0.096 | 104.1889
0.5 | 0.4992 | 0.00412 | -0.0966 | 121.165
1 | 0.5682 | 0.00418 | -0.0972 | 135.933
1.5 | 0.6371 | 0.00429 | -0.0977 | 148.5082
2 | 0.7055 | 0.00447 | -0.098 | 157.83
3 | 0.8218 | 0.00635 | -0.0952 | 129.4173
3.5 | 0.8781 | 0.0073 | -0.0933 | 120.2877
4 | 0.9352 | 0.00812 | -0.0911 | 115.1724
4.5 | 0.9958 | 0.00868 | -0.0892 | 114.7235
5 | 1.0576 | 0.00915 | -0.0871 | 115.5847
5.5 | 1.118 | 0.00966 | -0.0845 | 115.735
6 | 1.1757 | 0.01023 | -0.0812 | 114.9267
6.5 | 1.2262 | 0.01085 | -0.0763 | 113.0138
7 | 1.2666 | 0.01163 | -0.0695 | 108.908
7.5 | 1.3045 | 0.01278 | -0.0627 | 102.0736
8 | 1.3429 | 0.01417 | -0.0559 | 94.7706
8.5 | 1.3669 | 0.01644 | -0.0479 | 83.1448
9 | 1.3598 | 0.02072 | -0.0381 | 65.6274
9.5 | 1.3401 | 0.02674 | -0.0297 | 50.1159
10 | 1.3159 | 0.03377 | -0.0233 | 38.9665
10.5 | 1.2884 | 0.04241 | -0.0203 | 30.3796
11 | 1.2518 | 0.053 | -0.0208 | 23.6189
11.5 | 1.214 | 0.06524 | -0.0245 | 18.6082
12 | 1.1797 | 0.07875 | -0.0312 | 14.9803
12.5 | 1.1467 | 0.09399 | -0.0405 | 12.2002
13 | 1.1216 | 0.11007 | -0.0514 | 10.1899
13.5 | 1.1023 | 0.12658 | -0.0623 | 8.7083

## 97. Re 8M Mach 0.00 (1)
BIGFOIL.COM POLAR EXPORT
NACA64-412 a=0.8
NACA64-412 a=0.8 |  |  |  | Cl Max: | 1.304 | at alpha= | 10.5 | deg
JavaFoil+Calcfoil stall+Eppler ext transition |  |  |  | L/D Max: | 127.074 | at alpha= | 2.5 | deg
Re: | 8000000 |  |  | Cd Min: | 0.00482 | at alpha= | -1.5 | deg
Mach: | 0 |  |  | Cl=0 at alpha= | -3.1271 | deg
|  |  |  | @ Cl=0.1, Cd= | 0.005747
|  |  |  | @ Cl=0.4, Cd= | 0.0049025
|  |  |  | @ Cl=0.6, Cd= | 0.0051276
alpha (deg) | Cl | Cd | Cm | Cl/Cd
-16 | -0.579 | 0.11467 | -0.029 | -5.046
-15.5 | -0.595 | 0.10666 | -0.03 | -5.583
-15 | -0.611 | 0.09895 | -0.032 | -6.176
-14.5 | -0.624 | 0.09334 | -0.033 | -6.688
-14 | -0.635 | 0.08742 | -0.034 | -7.264
-13.5 | -0.642 | 0.08263 | -0.035 | -7.773
-13 | -0.648 | 0.07588 | -0.036 | -8.538
-12.5 | -0.651 | 0.06853 | -0.039 | -9.494
-12 | -0.666 | 0.04888 | -0.047 | -13.618
-11.5 | -0.725 | 0.01588 | -0.059 | -45.624
-11 | -0.732 | 0.01091 | -0.062 | -67.051
-10.5 | -0.722 | 0.00958 | -0.064 | -75.356
-10 | -0.691 | 0.00911 | -0.064 | -75.829
-9.5 | -0.656 | 0.00867 | -0.065 | -75.662
-9 | -0.618 | 0.00827 | -0.065 | -74.669
-8.5 | -0.576 | 0.00803 | -0.066 | -71.78
-8 | -0.532 | 0.00778 | -0.067 | -68.334
-7.5 | -0.485 | 0.00755 | -0.067 | -64.25
-7 | -0.435 | 0.00731 | -0.068 | -59.534
-6.5 | -0.384 | 0.00716 | -0.068 | -53.617
-6 | -0.33 | 0.00696 | -0.069 | -47.424
-5.5 | -0.275 | 0.00683 | -0.069 | -40.316
-5 | -0.219 | 0.00665 | -0.07 | -32.917
-4.5 | -0.161 | 0.00655 | -0.071 | -24.655
-4 | -0.103 | 0.00645 | -0.071 | -15.995
-3.5 | -0.044 | 0.00635 | -0.072 | -6.997
-3 | 0.015 | 0.00627 | -0.072 | 2.366
-2.5 | 0.074 | 0.00615 | -0.073 | 12.088
-2 | 0.134 | 0.00522 | -0.073 | 25.657
-1.5 | 0.194 | 0.00482 | -0.074 | 40.21
-1 | 0.254 | 0.00483 | -0.074 | 52.557
-0.5 | 0.313 | 0.00482 | -0.075 | 65.077
0 | 0.373 | 0.00488 | -0.076 | 76.485
0.5 | 0.433 | 0.00493 | -0.076 | 87.807
1 | 0.492 | 0.00495 | -0.077 | 99.522
1.5 | 0.552 | 0.00503 | -0.077 | 109.736
2 | 0.611 | 0.00515 | -0.078 | 118.758
2.5 | 0.669 | 0.00526 | -0.078 | 127.074
3 | 0.727 | 0.00598 | -0.079 | 121.621
3.5 | 0.784 | 0.00642 | -0.079 | 122.152
4 | 0.84 | 0.00668 | -0.08 | 125.711
4.5 | 0.895 | 0.00819 | -0.08 | 109.368
5 | 0.949 | 0.00854 | -0.081 | 111.075
5.5 | 1.001 | 0.00834 | -0.081 | 120.043
6 | 1.051 | 0.00865 | -0.082 | 121.498
6.5 | 1.099 | 0.00993 | -0.082 | 110.615
7 | 1.141 | 0.01035 | -0.082 | 110.26
7.5 | 1.179 | 0.01079 | -0.083 | 109.253
8 | 1.213 | 0.01125 | -0.083 | 107.774
8.5 | 1.242 | 0.01175 | -0.084 | 105.669
9 | 1.266 | 0.01225 | -0.084 | 103.278
9.5 | 1.284 | 0.01289 | -0.084 | 99.642
10 | 1.297 | 0.01357 | -0.085 | 95.58
10.5 | 1.304 | 0.0143 | -0.085 | 91.201
11 | 1.3 | 0.01516 | -0.085 | 85.785
11.5 | 1.287 | 0.01611 | -0.085 | 79.928
12 | 1.268 | 0.01715 | -0.086 | 73.951
12.5 | 1.243 | 0.01829 | -0.086 | 67.953
13 | 1.212 | 0.01954 | -0.086 | 62.043
13.5 | 1.177 | 0.021 | -0.086 | 56.053
14 | 1.136 | 0.02314 | -0.086 | 49.113
14.5 | 1.087 | 0.02651 | -0.085 | 41.016
15 | 0.981 | 0.05125 | -0.077 | 19.132
15.5 | 0.869 | 0.09893 | -0.058 | 8.786

## 98. Re 8M Mach 0.00 (2)
BIGFOIL.COM POLAR EXPORT
NACA64-412 a=0.8
NACA64-412 a=0.8 |  |  |  | Cl Max: | 1.8482 | at alpha= | 20 | deg
XFOIL ncrit=9 |  |  |  | L/D Max: | 136.859 | at alpha= | 2 | deg
Re: | 8000000 |  |  | Cd Min: | 0.05571 | at alpha= | 20 | deg
Mach: | 0 |  |  | Cl=0 at alpha= | -3.1368 | deg
|  |  |  | @ Cl=0.1, Cd= | 0.0051684
|  |  |  | @ Cl=0.4, Cd= | 0.0039436
|  |  |  | @ Cl=0.6, Cd= | 0.0044488
alpha (deg) | Cl | Cd | Cm | Cl/Cd
-20 | -1.4992 | 0.03807 | -0.0823 | -39.3801
-19.5 | -1.5046 | 0.03261 | -0.0842 | -46.1392
-19 | -1.5032 | 0.02832 | -0.0848 | -53.0791
-18.5 | -1.4954 | 0.02503 | -0.0845 | -59.7443
-18 | -1.4864 | 0.0223 | -0.0832 | -66.6547
-17.5 | -1.4812 | 0.02032 | -0.0797 | -72.8937
-17 | -1.4607 | 0.01915 | -0.076 | -76.2768
-16.5 | -1.4273 | 0.01793 | -0.0742 | -79.604
-16 | -1.3907 | 0.01665 | -0.0727 | -83.5255
-15.5 | -1.3492 | 0.01553 | -0.0718 | -86.877
-15 | -1.3043 | 0.0146 | -0.0711 | -89.3356
-14.5 | -1.2566 | 0.0138 | -0.0708 | -91.058
-14 | -1.2075 | 0.01308 | -0.0705 | -92.3165
-13.5 | -1.1568 | 0.01246 | -0.0704 | -92.8411
-13 | -1.1048 | 0.01192 | -0.0704 | -92.6846
-12.5 | -1.0521 | 0.01142 | -0.0705 | -92.1278
-12 | -0.999 | 0.01092 | -0.0706 | -91.4835
-11.5 | -0.9461 | 0.01028 | -0.0707 | -92.0331
-11 | -0.893 | 0.00961 | -0.0708 | -92.924
-10.5 | -0.8388 | 0.00905 | -0.071 | -92.6851
-10 | -0.7838 | 0.00861 | -0.0713 | -91.0337
-9.5 | -0.7283 | 0.0082 | -0.0716 | -88.8171
-9 | -0.6724 | 0.00784 | -0.072 | -85.7653
-8.5 | -0.6161 | 0.00752 | -0.0724 | -81.9282
-8 | -0.5595 | 0.00726 | -0.0728 | -77.0661
-7.5 | -0.5027 | 0.00701 | -0.0733 | -71.7118
-7 | -0.4459 | 0.00667 | -0.0737 | -66.8516
-6.5 | -0.3888 | 0.00641 | -0.0742 | -60.6552
-6 | -0.3313 | 0.00622 | -0.0748 | -53.2637
-5.5 | -0.2737 | 0.00606 | -0.0753 | -45.165
-5 | -0.216 | 0.00586 | -0.0759 | -36.8601
-4.5 | -0.1581 | 0.0057 | -0.0765 | -27.7368
-4 | -0.1002 | 0.00558 | -0.077 | -17.957
-3.5 | -0.0422 | 0.00545 | -0.0776 | -7.7431
-3 | 0.0159 | 0.00535 | -0.0782 | 2.972
-2.5 | 0.074 | 0.00524 | -0.0788 | 14.1221
-2 | 0.1321 | 0.00508 | -0.0795 | 26.0039
-1.5 | 0.1902 | 0.00486 | -0.0801 | 39.1358
-1 | 0.248 | 0.00454 | -0.0809 | 54.6256
-0.5 | 0.3057 | 0.00424 | -0.0816 | 72.0991
0 | 0.3632 | 0.00395 | -0.0823 | 91.9494
0.5 | 0.421 | 0.00394 | -0.0829 | 106.8528
1 | 0.4788 | 0.00397 | -0.0835 | 120.6045
1.5 | 0.5361 | 0.0041 | -0.084 | 130.7561
2 | 0.5926 | 0.00433 | -0.0844 | 136.8591
2.5 | 0.6443 | 0.00516 | -0.0841 | 124.8643
3 | 0.6973 | 0.00579 | -0.084 | 120.4318
3.5 | 0.7499 | 0.00641 | -0.0838 | 116.9891
4 | 0.8031 | 0.00692 | -0.0837 | 116.0549
4.5 | 0.8562 | 0.00739 | -0.0835 | 115.8593
5.5 | 0.9637 | 0.00809 | -0.0833 | 119.1224
6 | 1.0172 | 0.00841 | -0.0832 | 120.9512
6.5 | 1.0705 | 0.00871 | -0.0831 | 122.9047
7 | 1.1226 | 0.00909 | -0.0827 | 123.4983
7.5 | 1.1747 | 0.00943 | -0.0824 | 124.5705
8 | 1.2253 | 0.00986 | -0.0819 | 124.2698
8.5 | 1.2754 | 0.01027 | -0.0813 | 124.187
9 | 1.3249 | 0.01068 | -0.0805 | 124.0543
9.5 | 1.3722 | 0.01119 | -0.0795 | 122.6273
10 | 1.418 | 0.01168 | -0.0782 | 121.4041
10.5 | 1.4603 | 0.01194 | -0.0762 | 122.3032
11 | 1.5031 | 0.01255 | -0.0744 | 119.7689
11.5 | 1.5403 | 0.01327 | -0.0717 | 116.0739
12 | 1.5675 | 0.01399 | -0.0671 | 112.0443
12.5 | 1.5972 | 0.01477 | -0.0633 | 108.1381
13 | 1.626 | 0.01573 | -0.0597 | 103.3694
13.5 | 1.6505 | 0.01701 | -0.0558 | 97.0312
14 | 1.6778 | 0.01825 | -0.0526 | 91.9342
14.5 | 1.7035 | 0.01965 | -0.0494 | 86.6921
15 | 1.7274 | 0.02125 | -0.0463 | 81.2894
15.5 | 1.748 | 0.0232 | -0.0432 | 75.3448
16 | 1.7663 | 0.02541 | -0.0403 | 69.512
16.5 | 1.7788 | 0.02823 | -0.0373 | 63.011
17 | 1.7963 | 0.0308 | -0.0351 | 58.3214
17.5 | 1.8083 | 0.03404 | -0.033 | 53.1228
18 | 1.8233 | 0.03718 | -0.0315 | 49.0398
18.5 | 1.8341 | 0.04095 | -0.0304 | 44.7888
19 | 1.8409 | 0.04537 | -0.0295 | 40.5753
19.5 | 1.8461 | 0.05021 | -0.0292 | 36.7676
20 | 1.8482 | 0.05571 | -0.0295 | 33.1754

## 99. Re 8M Mach 0.10 (1)
BIGFOIL.COM POLAR EXPORT
NACA64-412 a=0.8
NACA64-412 a=0.8 |  |  |  | Cl Max: | 1.297 | at alpha= | 10.5 | deg
JavaFoil+Calcfoil stall+Eppler ext transition |  |  |  | L/D Max: | 129.525 | at alpha= | 3.5 | deg
Re: | 8000000 |  |  | Cd Min: | 0.00482 | at alpha= | -1 | deg
Mach: | 0.1 |  |  | Cl=0 at alpha= | -3.125 | deg
|  |  |  | @ Cl=0.1, Cd= | 0.006135
|  |  |  | @ Cl=0.4, Cd= | 0.0048908
|  |  |  | @ Cl=0.6, Cd= | 0.00511
alpha (deg) | Cl | Cd | Cm | Cl/Cd
-16 | -0.544 | 0.1169 | -0.029 | -4.651
-15.5 | -0.564 | 0.11117 | -0.029 | -5.069
-15 | -0.582 | 0.10248 | -0.03 | -5.681
-14.5 | -0.599 | 0.09521 | -0.032 | -6.293
-14 | -0.613 | 0.08915 | -0.033 | -6.879
-13.5 | -0.624 | 0.08437 | -0.034 | -7.394
-13 | -0.632 | 0.07801 | -0.035 | -8.099
-12.5 | -0.636 | 0.072 | -0.037 | -8.828
-12 | -0.636 | 0.06294 | -0.041 | -10.112
-11.5 | -0.686 | 0.02658 | -0.055 | -25.805
-11 | -0.712 | 0.01284 | -0.061 | -55.488
-10.5 | -0.707 | 0.01038 | -0.063 | -68.071
-10 | -0.688 | 0.00923 | -0.065 | -74.593
-9.5 | -0.655 | 0.00879 | -0.065 | -74.521
-9 | -0.617 | 0.00834 | -0.066 | -74.029
-8.5 | -0.577 | 0.00811 | -0.066 | -71.085
-8 | -0.533 | 0.00781 | -0.067 | -68.188
-7.5 | -0.486 | 0.00761 | -0.067 | -63.865
-7 | -0.437 | 0.00735 | -0.068 | -59.398
-6.5 | -0.385 | 0.00716 | -0.069 | -53.749
-6 | -0.332 | 0.00695 | -0.069 | -47.728
-5.5 | -0.276 | 0.00683 | -0.07 | -40.469
-5 | -0.22 | 0.00665 | -0.07 | -33.062
-4.5 | -0.162 | 0.00653 | -0.071 | -24.828
-4 | -0.104 | 0.00645 | -0.071 | -16.08
-3.5 | -0.045 | 0.00635 | -0.072 | -7.033
-3 | 0.015 | 0.00627 | -0.073 | 2.379
-2.5 | 0.075 | 0.00616 | -0.073 | 12.12
-2 | 0.135 | 0.0061 | -0.074 | 22.093
-1.5 | 0.195 | 0.00484 | -0.074 | 40.263
-1 | 0.255 | 0.00482 | -0.075 | 52.882
-0.5 | 0.315 | 0.00484 | -0.075 | 65.148
0 | 0.375 | 0.00487 | -0.076 | 76.998
0.5 | 0.435 | 0.00492 | -0.076 | 88.388
1 | 0.495 | 0.00498 | -0.077 | 99.336
1.5 | 0.555 | 0.00502 | -0.078 | 110.458
2 | 0.615 | 0.00514 | -0.078 | 119.539
2.5 | 0.672 | 0.00529 | -0.079 | 127.001
3 | 0.73 | 0.00599 | -0.079 | 121.909
3.5 | 0.788 | 0.00609 | -0.08 | 129.525
4 | 0.844 | 0.0067 | -0.08 | 126.08
4.5 | 0.9 | 0.00821 | -0.081 | 109.614
5 | 0.953 | 0.00813 | -0.081 | 117.334
5.5 | 1.005 | 0.00835 | -0.082 | 120.461
6 | 1.055 | 0.00866 | -0.082 | 121.824
6.5 | 1.103 | 0.01002 | -0.082 | 110.072
7 | 1.145 | 0.01044 | -0.083 | 109.658
7.5 | 1.182 | 0.01087 | -0.083 | 108.724
8 | 1.215 | 0.01135 | -0.084 | 107.1
8.5 | 1.243 | 0.01186 | -0.084 | 104.818
9 | 1.265 | 0.01243 | -0.084 | 101.764
9.5 | 1.282 | 0.01302 | -0.085 | 98.499
10 | 1.292 | 0.01383 | -0.085 | 93.436
10.5 | 1.297 | 0.01449 | -0.085 | 89.47
11 | 1.289 | 0.01544 | -0.085 | 83.524
11.5 | 1.272 | 0.01645 | -0.086 | 77.35
12 | 1.249 | 0.0175 | -0.086 | 71.355
12.5 | 1.218 | 0.01874 | -0.086 | 65.016
13 | 1.181 | 0.02043 | -0.086 | 57.782
13.5 | 1.141 | 0.02176 | -0.086 | 52.42
14 | 1.092 | 0.0245 | -0.086 | 44.56
14.5 | 0.98 | 0.04766 | -0.078 | 20.553
15 | 0.862 | 0.09393 | -0.059 | 9.182
15.5 | 0.815 | 0.10486 | -0.055 | 7.775

## 100. Re 8M Mach 0.10 (2)
BIGFOIL.COM POLAR EXPORT
NACA64-412 a=0.8
NACA64-412 a=0.8 |  |  |  | Cl Max: | 1.8295 | at alpha= | 19.5 | deg
XFOIL ncrit=9 |  |  |  | L/D Max: | 137.373 | at alpha= | 2 | deg
Re: | 8000000 |  |  | Cd Min: | 0.06167 | at alpha= | 20 | deg
Mach: | 0.1 |  |  | Cl=0 at alpha= | -3.1361 | deg
|  |  |  | @ Cl=0.1, Cd= | 0.0051844
|  |  |  | @ Cl=0.4, Cd= | 0.003944
|  |  |  | @ Cl=0.6, Cd= | 0.0044008
alpha (deg) | Cl | Cd | Cm | Cl/Cd
-20 | -1.4263 | 0.0497 | -0.0795 | -28.6982
-19.5 | -1.4451 | 0.04166 | -0.0839 | -34.688
-19 | -1.4636 | 0.03447 | -0.087 | -42.4601
-18.5 | -1.4691 | 0.02928 | -0.0882 | -50.1742
-18 | -1.4653 | 0.02548 | -0.088 | -57.5078
-17.5 | -1.4585 | 0.02249 | -0.0865 | -64.851
-17 | -1.4558 | 0.02057 | -0.0822 | -70.773
-16.5 | -1.4319 | 0.01919 | -0.0789 | -74.617
-16 | -1.396 | 0.01797 | -0.0771 | -77.685
-15.5 | -1.3578 | 0.01659 | -0.0755 | -81.8445
-15 | -1.3151 | 0.0154 | -0.0744 | -85.3961
-14.5 | -1.2684 | 0.01442 | -0.0736 | -87.9612
-14 | -1.2193 | 0.01358 | -0.073 | -89.7865
-13.5 | -1.1684 | 0.01288 | -0.0727 | -90.7143
-13 | -1.1158 | 0.01226 | -0.0725 | -91.0114
-12.5 | -1.0625 | 0.01171 | -0.0723 | -90.7344
-12 | -1.0087 | 0.01117 | -0.0723 | -90.3044
-11.5 | -0.9541 | 0.01067 | -0.0723 | -89.4189
-11 | -0.9011 | 0.00986 | -0.0722 | -91.3895
-10.5 | -0.8464 | 0.00923 | -0.0722 | -91.701
-10 | -0.7908 | 0.00876 | -0.0724 | -90.274
-9.5 | -0.7346 | 0.00832 | -0.0726 | -88.2933
-9 | -0.6782 | 0.00793 | -0.0729 | -85.5233
-8.5 | -0.6213 | 0.00759 | -0.0732 | -81.8577
-8 | -0.5642 | 0.00731 | -0.0736 | -77.1819
-7.5 | -0.5067 | 0.00706 | -0.074 | -71.7705
-7 | -0.4495 | 0.00671 | -0.0744 | -66.9896
-6.5 | -0.3918 | 0.00645 | -0.0748 | -60.7442
-6 | -0.3339 | 0.00624 | -0.0753 | -53.5096
-5.5 | -0.2757 | 0.00607 | -0.0758 | -45.4201
-5 | -0.2176 | 0.00588 | -0.0764 | -37.0068
-4.5 | -0.1593 | 0.00571 | -0.0769 | -27.8984
-4 | -0.1009 | 0.00559 | -0.0775 | -18.0501
-3.5 | -0.0425 | 0.00546 | -0.0781 | -7.7839
-3 | 0.0159 | 0.00535 | -0.0787 | 2.972
-2.5 | 0.0744 | 0.00525 | -0.0793 | 14.1714
-2 | 0.1329 | 0.0051 | -0.0799 | 26.0588
-1.5 | 0.1913 | 0.00487 | -0.0806 | 39.2813
-1 | 0.2495 | 0.00455 | -0.0813 | 54.8352
-0.5 | 0.3075 | 0.00425 | -0.082 | 72.3529
0 | 0.3653 | 0.00395 | -0.0828 | 92.481
0.5 | 0.4235 | 0.00394 | -0.0834 | 107.4873
1 | 0.4817 | 0.00398 | -0.084 | 121.0302
1.5 | 0.5393 | 0.00411 | -0.0845 | 131.2165
2 | 0.5962 | 0.00434 | -0.0848 | 137.3733
2.5 | 0.6481 | 0.00517 | -0.0845 | 125.3578
3 | 0.7013 | 0.00581 | -0.0844 | 120.7057
3.5 | 0.7542 | 0.00643 | -0.0842 | 117.2939
4 | 0.8077 | 0.00694 | -0.084 | 116.3833
4.5 | 0.8611 | 0.00743 | -0.0838 | 115.895
5 | 0.9151 | 0.0078 | -0.0836 | 117.3205
5.5 | 0.9693 | 0.00812 | -0.0835 | 119.3719
6 | 1.023 | 0.00846 | -0.0833 | 120.922
6.5 | 1.0768 | 0.00876 | -0.0832 | 122.9224
7 | 1.1291 | 0.00916 | -0.0827 | 123.2642
7.5 | 1.1816 | 0.00949 | -0.0824 | 124.51
8 | 1.2323 | 0.00994 | -0.0817 | 123.9738
9 | 1.3324 | 0.01079 | -0.0801 | 123.4847
9.5 | 1.3796 | 0.01133 | -0.0788 | 121.7652
10 | 1.4258 | 0.01181 | -0.0774 | 120.7282
10.5 | 1.4677 | 0.0121 | -0.0751 | 121.2975
11 | 1.5094 | 0.01277 | -0.073 | 118.1989
11.5 | 1.5407 | 0.01352 | -0.0688 | 113.9571
12 | 1.5699 | 0.01426 | -0.0646 | 110.0912
12.5 | 1.5995 | 0.01516 | -0.0607 | 105.5079
13 | 1.6274 | 0.01626 | -0.0569 | 100.0861
13.5 | 1.6526 | 0.01761 | -0.0531 | 93.8444
14 | 1.68 | 0.01895 | -0.0498 | 88.6544
14.5 | 1.7054 | 0.02049 | -0.0465 | 83.2308
15 | 1.7272 | 0.02236 | -0.0432 | 77.2451
15.5 | 1.7451 | 0.02464 | -0.0399 | 70.8239
16 | 1.761 | 0.02721 | -0.0369 | 64.7189
16.5 | 1.7777 | 0.02989 | -0.0344 | 59.4747
17 | 1.794 | 0.03276 | -0.0322 | 54.7619
17.5 | 1.805 | 0.03635 | -0.0303 | 49.6561
18 | 1.8173 | 0.04002 | -0.0289 | 45.4098
18.5 | 1.825 | 0.04441 | -0.0279 | 41.0943
19 | 1.8272 | 0.04966 | -0.0274 | 36.7942
19.5 | 1.8295 | 0.05525 | -0.0276 | 33.1131
20 | 1.8274 | 0.06167 | -0.0284 | 29.6319

## 101. Re 8M Mach 0.25 (1)
BIGFOIL.COM POLAR EXPORT
NACA64-412 a=0.8
NACA64-412 a=0.8 |  |  |  | Cl Max: | 1.257 | at alpha= | 9.5 | deg
JavaFoil+Calcfoil stall+Eppler ext transition |  |  |  | L/D Max: | 130.472 | at alpha= | 3.5 | deg
Re: | 8000000 |  |  | Cd Min: | 0.00486 | at alpha= | -1.5 | deg
Mach: | 0.25 |  |  | Cl=0 at alpha= | -3.1229 | deg
|  |  |  | @ Cl=0.1, Cd= | 0.0061885
|  |  |  | @ Cl=0.4, Cd= | 0.0049321
|  |  |  | @ Cl=0.6, Cd= | 0.11308
alpha (deg) | Cl | Cd | Cm | Cl/Cd
-14.5 | -0.379 | 0.10897 | -0.029 | -3.481
-14 | -0.427 | 0.10081 | -0.03 | -4.236
-13.5 | -0.469 | 0.09358 | -0.031 | -5.013
-13 | -0.505 | 0.0862 | -0.031 | -5.858
-12.5 | -0.532 | 0.08162 | -0.032 | -6.522
-12 | -0.548 | 0.07499 | -0.033 | -7.314
-11.5 | -0.558 | 0.07041 | -0.034 | -7.923
-11 | -0.562 | 0.06446 | -0.037 | -8.72
-10.5 | -0.613 | 0.02605 | -0.057 | -23.537
-10 | -0.611 | 0.01958 | -0.06 | -31.19
-9.5 | -0.64 | 0.00959 | -0.067 | -66.767
-9 | -0.61 | 0.00893 | -0.068 | -68.337
-8.5 | -0.575 | 0.00839 | -0.068 | -68.501
-8 | -0.535 | 0.00815 | -0.069 | -65.631
-7.5 | -0.491 | 0.00784 | -0.069 | -62.589
-7 | -0.443 | 0.00761 | -0.07 | -58.242
-6.5 | -0.392 | 0.0073 | -0.071 | -53.689
-6 | -0.338 | 0.0071 | -0.071 | -47.637
-5.5 | -0.283 | 0.00691 | -0.072 | -40.882
-5 | -0.225 | 0.00676 | -0.072 | -33.297
-4.5 | -0.166 | 0.00666 | -0.073 | -24.968
-4 | -0.106 | 0.00651 | -0.073 | -16.342
-3.5 | -0.046 | 0.0064 | -0.074 | -7.161
-3 | 0.015 | 0.00631 | -0.075 | 2.425
-2.5 | 0.077 | 0.00623 | -0.075 | 12.327
-2 | 0.138 | 0.00612 | -0.076 | 22.603
-1.5 | 0.2 | 0.00486 | -0.076 | 41.19
-1 | 0.262 | 0.00487 | -0.077 | 53.801
-0.5 | 0.324 | 0.00486 | -0.077 | 66.656
0 | 0.385 | 0.00492 | -0.078 | 78.351
0.5 | 0.447 | 0.00497 | -0.079 | 89.974
1 | 0.509 | 0.005 | -0.079 | 101.747
1.5 | 0.57 | 0.00507 | -0.08 | 112.429
2 | 0.632 | 0.00521 | -0.08 | 121.191
2.5 | 0.69 | 0.00533 | -0.081 | 129.527
3 | 0.75 | 0.00612 | -0.081 | 122.59
3.5 | 0.809 | 0.0062 | -0.082 | 130.472
4 | 0.867 | 0.00696 | -0.082 | 124.621
4.5 | 0.923 | 0.00848 | -0.083 | 108.817
5 | 0.977 | 0.00833 | -0.083 | 117.302
5.5 | 1.029 | 0.00864 | -0.084 | 119.168
6 | 1.078 | 0.00998 | -0.084 | 108.062
6.5 | 1.125 | 0.01043 | -0.085 | 107.882
7 | 1.164 | 0.01091 | -0.085 | 106.668
7.5 | 1.197 | 0.01144 | -0.085 | 104.685
8 | 1.224 | 0.01199 | -0.086 | 102.101
8.5 | 1.243 | 0.01258 | -0.086 | 98.827
9 | 1.254 | 0.01325 | -0.086 | 94.69
9.5 | 1.257 | 0.01408 | -0.087 | 89.223
10 | 1.249 | 0.0151 | -0.087 | 82.709
10.5 | 1.232 | 0.01607 | -0.087 | 76.649
11 | 1.195 | 0.01724 | -0.087 | 69.341
11.5 | 1.143 | 0.01871 | -0.087 | 61.072
12 | 1.074 | 0.02122 | -0.087 | 50.604
12.5 | 0.983 | 0.02613 | -0.085 | 37.64
13 | 0.779 | 0.08526 | -0.053 | 9.134
13.5 | 0.701 | 0.09516 | -0.048 | 7.363
14 | 0.619 | 0.10522 | -0.045 | 5.887
14.5 | 0.536 | 0.11308 | -0.045 | 4.736

## 102. Re 8M Mach 0.25 (2)
BIGFOIL.COM POLAR EXPORT
NACA64-412 a=0.8
NACA64-412 a=0.8 |  |  |  | Cl Max: | 1.7283 | at alpha= | 16 | deg
XFOIL ncrit=9 |  |  |  | L/D Max: | 141.609 | at alpha= | 2 | deg
Re: | 8000000 |  |  | Cd Min: | 0.21015 | at alpha= | -19.5 | deg
Mach: | 0.25 |  |  | Cl=0 at alpha= | -3.1326 | deg
|  |  |  | @ Cl=0.1, Cd= | 0.0052397
|  |  |  | @ Cl=0.4, Cd= | 0.0039724
|  |  |  | @ Cl=0.6, Cd= | 0.0042902
alpha (deg) | Cl | Cd | Cm | Cl/Cd
-19.5 | -0.6459 | 0.21015 | 0.0159 | -3.0735
-19 | -0.6264 | 0.20435 | 0.0117 | -3.0653
-18.5 | -0.6257 | 0.19126 | 0.0051 | -3.2715
-18 | -0.6078 | 0.18497 | 0.001 | -3.2859
-17 | -1.1304 | 0.06557 | -0.075 | -17.2396
-16.5 | -1.1993 | 0.048 | -0.0893 | -24.9854
-16 | -1.2366 | 0.03714 | -0.0971 | -33.2956
-15 | -1.2629 | 0.02484 | -0.1008 | -50.8414
-14.5 | -1.2759 | 0.02204 | -0.0946 | -57.8902
-14 | -1.2497 | 0.0197 | -0.0911 | -63.4365
-13.5 | -1.2149 | 0.01737 | -0.0882 | -69.9424
-13 | -1.166 | 0.0159 | -0.0862 | -73.3333
-12.5 | -1.1132 | 0.01469 | -0.0845 | -75.7794
-12 | -1.0587 | 0.01356 | -0.083 | -78.0752
-11.5 | -1.0022 | 0.01257 | -0.0818 | -79.7295
-11 | -0.9449 | 0.01169 | -0.0808 | -80.8298
-10.5 | -0.8869 | 0.01083 | -0.08 | -81.8929
-10 | -0.8299 | 0.00982 | -0.0792 | -84.5112
-9.5 | -0.7704 | 0.00918 | -0.0787 | -83.9216
-9 | -0.7106 | 0.00861 | -0.0783 | -82.5319
-8.5 | -0.6506 | 0.00812 | -0.0781 | -80.1232
-8 | -0.5903 | 0.00769 | -0.0779 | -76.762
-7.5 | -0.5297 | 0.00734 | -0.0779 | -72.1662
-7 | -0.469 | 0.00705 | -0.078 | -66.5248
-6.5 | -0.4087 | 0.00665 | -0.0782 | -61.4586
-6 | -0.3481 | 0.00639 | -0.0784 | -54.4757
-5.5 | -0.2874 | 0.00618 | -0.0787 | -46.5049
-5 | -0.2266 | 0.00601 | -0.0791 | -37.7038
-4.5 | -0.1659 | 0.00579 | -0.0795 | -28.6528
-4 | -0.1052 | 0.00566 | -0.08 | -18.5866
-3.5 | -0.0446 | 0.00551 | -0.0805 | -8.0944
-3 | 0.0161 | 0.0054 | -0.0811 | 2.9815
-2.5 | 0.0766 | 0.00529 | -0.0817 | 14.4802
-2 | 0.1371 | 0.00516 | -0.0823 | 26.5698
-1.5 | 0.1974 | 0.00494 | -0.0829 | 39.9595
-1 | 0.2576 | 0.0046 | -0.0837 | 56
-0.5 | 0.3175 | 0.00428 | -0.0845 | 74.1822
0 | 0.3772 | 0.00398 | -0.0852 | 94.7739
0.5 | 0.4374 | 0.00396 | -0.0859 | 110.4545
1 | 0.4976 | 0.004 | -0.0864 | 124.4
1.5 | 0.5571 | 0.00413 | -0.0869 | 134.891
2 | 0.616 | 0.00435 | -0.0873 | 141.6092
2.5 | 0.6691 | 0.00522 | -0.0869 | 128.1801
3 | 0.7235 | 0.00592 | -0.0865 | 122.2128
3.5 | 0.7777 | 0.00659 | -0.0861 | 118.0121
4 | 0.8326 | 0.00713 | -0.0857 | 116.7742
4.5 | 0.8874 | 0.00764 | -0.0852 | 116.1518
5 | 0.9436 | 0.008 | -0.0849 | 117.95
5.5 | 0.9998 | 0.00833 | -0.0846 | 120.024
6 | 1.0554 | 0.00869 | -0.084 | 121.4499
6.5 | 1.1105 | 0.00907 | -0.0834 | 122.4366
7 | 1.1651 | 0.00946 | -0.0826 | 123.1607
7.5 | 1.2184 | 0.00991 | -0.0815 | 122.9465
8 | 1.2708 | 0.01038 | -0.0803 | 122.4277
8.5 | 1.3223 | 0.01087 | -0.0788 | 121.6467
9 | 1.371 | 0.01147 | -0.0767 | 119.5292
9.5 | 1.4182 | 0.01206 | -0.0744 | 117.5954
10 | 1.4624 | 0.01266 | -0.0716 | 115.5134
10.5 | 1.4892 | 0.01317 | -0.0654 | 113.0752
11 | 1.5208 | 0.01406 | -0.0605 | 108.165
11.5 | 1.5521 | 0.01515 | -0.056 | 102.4488
12 | 1.5806 | 0.01653 | -0.0514 | 95.6201
12.5 | 1.6097 | 0.01799 | -0.0471 | 89.4775
13 | 1.6379 | 0.01965 | -0.043 | 83.3537
13.5 | 1.6603 | 0.0218 | -0.0387 | 76.1606
14 | 1.6781 | 0.02445 | -0.0345 | 68.6339
14.5 | 1.6965 | 0.02727 | -0.0308 | 62.2112
15 | 1.7109 | 0.03061 | -0.0274 | 55.8935
15.5 | 1.7227 | 0.03444 | -0.0245 | 50.0203
16 | 1.7283 | 0.03918 | -0.0222 | 44.1118
16.5 | 1.7264 | 0.04506 | -0.0206 | 38.3134
17 | 1.7231 | 0.05156 | -0.02 | 33.4193
17.5 | 1.7093 | 0.05982 | -0.0207 | 28.5741
18 | 1.6934 | 0.06904 | -0.0228 | 24.5278
18.5 | 1.6671 | 0.08037 | -0.0267 | 20.7428
19 | 1.6297 | 0.09432 | -0.0331 | 17.2784
19.5 | 1.5961 | 0.10874 | -0.0408 | 14.6781
20 | 1.554 | 0.12555 | -0.0511 | 12.3775

## 103. Re 8M Mach 0.50 (1)
BIGFOIL.COM POLAR EXPORT
NACA64-412 a=0.8
NACA64-412 a=0.8 |  |  |  | Cl Max: | 1.287 | at alpha= | 20 | deg
JavaFoil+Calcfoil stall+Eppler ext transition |  |  |  | L/D Max: | 143.784 | at alpha= | 2.5 | deg
Re: | 8000000 |  |  | Cd Min: | 0.005 | at alpha= | -1 | deg
Mach: | 0.5 |  |  | Cl=0 at alpha= | -3.125 | deg
|  |  |  | @ Cl=0.1, Cd= | 0.0064074
|  |  |  | @ Cl=0.4, Cd= | 0.0050641
|  |  |  | @ Cl=0.6, Cd= | 0.0052782
alpha (deg) | Cl | Cd | Cm | Cl/Cd
-20 | -0.923 | 0.15088 | -0.036 | -6.119
-19.5 | -0.899 | 0.15097 | -0.037 | -5.955
-19 | -0.873 | 0.14027 | -0.038 | -6.224
-18.5 | -0.844 | 0.13724 | -0.037 | -6.148
-18 | -0.815 | 0.13258 | -0.036 | -6.144
-17.5 | -0.787 | 0.12787 | -0.036 | -6.157
-17 | -0.76 | 0.12283 | -0.036 | -6.191
-16.5 | -0.735 | 0.12311 | -0.038 | -5.969
-16 | -0.707 | 0.11637 | -0.037 | -6.071
-15.5 | -0.679 | 0.1106 | -0.037 | -6.141
-15 | -0.653 | 0.10196 | -0.038 | -6.4
-14.5 | -0.626 | 0.09443 | -0.038 | -6.626
-14 | -0.599 | 0.08857 | -0.039 | -6.768
-13.5 | -0.569 | 0.09535 | -0.037 | -5.971
-13 | -0.542 | 0.08665 | -0.037 | -6.258
-12.5 | -0.516 | 0.07952 | -0.039 | -6.493
-12 | -0.491 | 0.07217 | -0.042 | -6.805
-11.5 | -0.466 | 0.06562 | -0.044 | -7.096
-11 | -0.5 | 0.01889 | -0.067 | -26.477
-10.5 | -0.404 | 0.07223 | -0.036 | -5.599
-10 | -0.378 | 0.06403 | -0.038 | -5.9
-9.5 | -0.351 | 0.05885 | -0.039 | -5.962
-9 | -0.324 | 0.05372 | -0.042 | -6.04
-8.5 | -0.351 | 0.01209 | -0.073 | -29.02
-8 | -0.267 | 0.05402 | -0.035 | -4.947
-7.5 | -0.24 | 0.04778 | -0.039 | -5.033
-7 | -0.304 | 0.04495 | -0.039 | -6.762
-6.5 | -0.388 | 0.00849 | -0.079 | -45.699
-6 | -0.353 | 0.008 | -0.079 | -44.161
-5.5 | -0.303 | 0.00751 | -0.08 | -40.388
-5 | -0.246 | 0.00724 | -0.081 | -33.933
-4.5 | -0.183 | 0.00701 | -0.081 | -26.137
-4 | -0.118 | 0.00681 | -0.082 | -17.314
-3.5 | -0.051 | 0.0067 | -0.083 | -7.604
-3 | 0.017 | 0.00656 | -0.083 | 2.603
-2.5 | 0.086 | 0.00643 | -0.084 | 13.319
-2 | 0.154 | 0.00632 | -0.085 | 24.455
-1.5 | 0.224 | 0.00524 | -0.085 | 42.621
-1 | 0.293 | 0.005 | -0.086 | 58.555
-0.5 | 0.362 | 0.00502 | -0.087 | 72.163
0 | 0.431 | 0.0051 | -0.087 | 84.506
0.5 | 0.5 | 0.00517 | -0.088 | 96.705
1 | 0.569 | 0.00526 | -0.088 | 108.072
1.5 | 0.637 | 0.0053 | -0.089 | 120.286
2 | 0.706 | 0.00553 | -0.09 | 127.73
2.5 | 0.77 | 0.00536 | -0.09 | 143.784
3 | 0.836 | 0.00635 | -0.091 | 131.72
3.5 | 0.9 | 0.00668 | -0.091 | 134.723
4 | 0.96 | 0.00955 | -0.092 | 100.515
4.5 | 1.018 | 0.01014 | -0.092 | 100.383
5 | 1.071 | 0.01064 | -0.093 | 100.66
5.5 | 1.118 | 0.01124 | -0.093 | 99.466
6 | 1.155 | 0.01197 | -0.093 | 96.432
6.5 | 1.178 | 0.01282 | -0.094 | 91.891
7 | 1.159 | 0.01378 | -0.094 | 84.103
7.5 | 1.033 | 0.01531 | -0.094 | 67.518
8 | 0.734 | 0.01602 | -0.095 | 45.83
8.5 | 0.638 | 0.05327 | -0.058 | 11.974
9 | 0.656 | 0.06224 | -0.046 | 10.538
9.5 | 0.825 | 0.0189 | -0.096 | 43.666
10 | 0.851 | 0.02119 | -0.096 | 40.166
10.5 | 0.737 | 0.0729 | -0.051 | 10.11
11 | 0.914 | 0.02218 | -0.096 | 41.211
11.5 | 0.941 | 0.02417 | -0.097 | 38.943
12 | 0.917 | 0.03986 | -0.089 | 22.999
12.5 | 0.849 | 0.08661 | -0.06 | 9.799
13 | 0.881 | 0.08275 | -0.064 | 10.645
13.5 | 0.898 | 0.09491 | -0.058 | 9.459
14 | 0.927 | 0.09948 | -0.061 | 9.323
14.5 | 0.956 | 0.10525 | -0.064 | 9.088
15 | 0.973 | 0.10981 | -0.057 | 8.863
15.5 | 1.004 | 0.11226 | -0.062 | 8.943
16 | 1.041 | 0.11261 | -0.068 | 9.243
16.5 | 1.062 | 0.12445 | -0.066 | 8.531
17 | 1.08 | 0.12537 | -0.062 | 8.612
17.5 | 1.122 | 0.12051 | -0.071 | 9.312
18 | 1.175 | 0.10945 | -0.08 | 10.739
18.5 | 1.188 | 0.12475 | -0.077 | 9.526
19 | 1.185 | 0.1409 | -0.066 | 8.413
19.5 | 1.237 | 0.12971 | -0.076 | 9.535
20 | 1.287 | 0.12054 | -0.083 | 10.674

## 104. Re 8M Mach 0.50 (2)
BIGFOIL.COM POLAR EXPORT
NACA64-412 a=0.8
NACA64-412 a=0.8 |  |  |  | Cl Max: | 1.3785 | at alpha= | 8.5 | deg
XFOIL ncrit=9 |  |  |  | L/D Max: | 158.919 | at alpha= | 2 | deg
Re: | 8000000 |  |  | Cd Min: | 0.25287 | at alpha= | -20 | deg
Mach: | 0.5 |  |  | Cl=0 at alpha= | -3.1106 | deg
|  |  |  | @ Cl=0.1, Cd= | 0.0054855
|  |  |  | @ Cl=0.4, Cd= | 0.0042414
|  |  |  | @ Cl=0.6, Cd= | 0.0041636
alpha (deg) | Cl | Cd | Cm | Cl/Cd
-20 | -0.6837 | 0.25287 | 0.031 | -2.7038
-19.5 | -0.6614 | 0.24457 | 0.0257 | -2.7043
-19 | -0.6412 | 0.23507 | 0.0204 | -2.7277
-18.5 | -0.6192 | 0.22685 | 0.0151 | -2.7296
-18 | -0.5981 | 0.2184 | 0.0101 | -2.7386
-16.5 | -0.5343 | 0.1901 | -0.0078 | -2.8106
-16 | -0.5162 | 0.18217 | -0.012 | -2.8336
-15.5 | -0.5015 | 0.17237 | -0.0172 | -2.9094
-15 | -0.4828 | 0.1641 | -0.0221 | -2.9421
-14.5 | -0.4624 | 0.15637 | -0.0268 | -2.9571
-14 | -0.4488 | 0.14687 | -0.0321 | -3.0558
-13.5 | -0.4344 | 0.13794 | -0.0373 | -3.1492
-13 | -0.4173 | 0.12994 | -0.0422 | -3.2115
-12.5 | -0.4021 | 0.12183 | -0.047 | -3.3005
-12 | -0.3908 | 0.11299 | -0.0522 | -3.4587
-11.5 | -0.3873 | 0.10298 | -0.058 | -3.7609
-11 | -0.3835 | 0.09377 | -0.0635 | -4.0898
-10.5 | -0.3978 | 0.08199 | -0.071 | -4.8518
-10 | -0.4026 | 0.07255 | -0.077 | -5.5493
-9.5 | -0.4137 | 0.06243 | -0.0838 | -6.6266
-9 | -0.4349 | 0.0489 | -0.0949 | -8.8937
-8.5 | -0.4629 | 0.03913 | -0.1022 | -11.8298
-8 | -0.5037 | 0.0328 | -0.1017 | -15.3567
-7.5 | -0.5189 | 0.02509 | -0.1006 | -20.6815
-7 | -0.5205 | 0.01554 | -0.0987 | -33.4942
-6.5 | -0.4805 | 0.00977 | -0.0962 | -49.1812
-6 | -0.4151 | 0.00774 | -0.0942 | -53.6305
-5.5 | -0.3427 | 0.007 | -0.093 | -48.9571
-5 | -0.2699 | 0.00656 | -0.0922 | -41.1433
-4.5 | -0.1976 | 0.00625 | -0.0917 | -31.616
-4 | -0.126 | 0.00598 | -0.0916 | -21.0702
-3.5 | -0.0549 | 0.0058 | -0.0917 | -9.4655
-3 | 0.0156 | 0.00563 | -0.0919 | 2.7709
-2.5 | 0.0858 | 0.00551 | -0.0923 | 15.5717
-2 | 0.1555 | 0.00539 | -0.0928 | 28.8497
-1.5 | 0.2248 | 0.0052 | -0.0934 | 43.2308
-1 | 0.2936 | 0.00488 | -0.0942 | 60.1639
-0.5 | 0.3624 | 0.00445 | -0.0951 | 81.4382
0 | 0.4309 | 0.00407 | -0.0961 | 105.8722
0.5 | 0.4998 | 0.00405 | -0.0967 | 123.4074
1 | 0.5689 | 0.0041 | -0.0973 | 138.7561
1.5 | 0.6374 | 0.00424 | -0.0978 | 150.3302
2 | 0.7056 | 0.00444 | -0.098 | 158.9189
2.5 | 0.7632 | 0.00545 | -0.0967 | 140.0367
3 | 0.821 | 0.0064 | -0.0952 | 128.2812
3.5 | 0.8785 | 0.00727 | -0.0934 | 120.8391
4 | 0.9375 | 0.00799 | -0.0915 | 117.3342
4.5 | 0.999 | 0.00851 | -0.0897 | 117.3913
5 | 1.0615 | 0.00896 | -0.0877 | 118.471
5.5 | 1.1231 | 0.00943 | -0.0853 | 119.0986
6 | 1.1813 | 0.01001 | -0.082 | 118.012
6.5 | 1.2373 | 0.01059 | -0.078 | 116.8366
7 | 1.277 | 0.01131 | -0.0709 | 112.9089
7.5 | 1.3166 | 0.01234 | -0.0641 | 106.6937
8 | 1.3559 | 0.01364 | -0.0573 | 99.4062
8.5 | 1.3785 | 0.01591 | -0.0488 | 86.6436
9 | 1.369 | 0.02022 | -0.0386 | 67.7052
9.5 | 1.3493 | 0.02618 | -0.03 | 51.5393
10 | 1.3249 | 0.03304 | -0.0233 | 40.0999
10.5 | 1.2937 | 0.04191 | -0.0202 | 30.8685
11 | 1.2565 | 0.05246 | -0.0205 | 23.9516
11.5 | 1.2194 | 0.06453 | -0.0241 | 18.8966
12 | 1.1852 | 0.07795 | -0.0306 | 15.2046
12.5 | 1.1528 | 0.09299 | -0.0398 | 12.397
13 | 1.1275 | 0.10898 | -0.0506 | 10.3459
13.5 | 1.1085 | 0.12536 | -0.0615 | 8.8425

## 105. Re 10M Mach 0.00 (1)
BIGFOIL.COM POLAR EXPORT
NACA64-412 a=0.8
NACA64-412 a=0.8 |  |  |  | Cl Max: | 1.306 | at alpha= | 10.5 | deg
JavaFoil+Calcfoil stall+Eppler ext transition |  |  |  | L/D Max: | 127.675 | at alpha= | 6.5 | deg
Re: | 10000000 |  |  | Cd Min: | 0.00477 | at alpha= | -0.5 | deg
Mach: | 0 |  |  | Cl=0 at alpha= | -3.1271 | deg
|  |  |  | @ Cl=0.1, Cd= | 0.0057343
|  |  |  | @ Cl=0.4, Cd= | 0.0047935
|  |  |  | @ Cl=0.6, Cd= | 0.0051302
alpha (deg) | Cl | Cd | Cm | Cl/Cd
-16 | -0.579 | 0.11322 | -0.03 | -5.114
-15.5 | -0.596 | 0.10697 | -0.03 | -5.568
-15 | -0.612 | 0.09816 | -0.032 | -6.234
-14.5 | -0.625 | 0.09208 | -0.033 | -6.789
-14 | -0.639 | 0.08322 | -0.036 | -7.673
-13.5 | -0.644 | 0.08052 | -0.036 | -7.998
-13 | -0.661 | 0.06472 | -0.042 | -10.212
-12.5 | -0.656 | 0.0639 | -0.042 | -10.27
-12 | -0.717 | 0.02305 | -0.056 | -31.133
-11.5 | -0.729 | 0.01455 | -0.059 | -50.134
-11 | -0.745 | 0.00962 | -0.063 | -77.437
-10.5 | -0.722 | 0.00937 | -0.064 | -77.029
-10 | -0.691 | 0.00882 | -0.064 | -78.306
-9.5 | -0.656 | 0.00845 | -0.065 | -77.671
-9 | -0.618 | 0.00806 | -0.065 | -76.673
-8.5 | -0.576 | 0.00784 | -0.066 | -73.535
-8 | -0.532 | 0.00756 | -0.067 | -70.334
-7.5 | -0.485 | 0.0074 | -0.067 | -65.536
-7 | -0.435 | 0.00715 | -0.068 | -60.884
-6.5 | -0.384 | 0.00696 | -0.068 | -55.127
-6 | -0.33 | 0.00681 | -0.069 | -48.482
-5.5 | -0.275 | 0.00665 | -0.069 | -41.407
-5 | -0.219 | 0.00652 | -0.07 | -33.556
-4.5 | -0.161 | 0.00639 | -0.071 | -25.278
-4 | -0.103 | 0.0063 | -0.071 | -16.397
-3.5 | -0.044 | 0.00621 | -0.072 | -7.152
-3 | 0.015 | 0.00613 | -0.072 | 2.421
-2.5 | 0.074 | 0.00599 | -0.073 | 12.405
-2 | 0.134 | 0.0054 | -0.073 | 24.804
-1.5 | 0.194 | 0.0051 | -0.074 | 37.951
-1 | 0.254 | 0.00496 | -0.074 | 51.205
-0.5 | 0.313 | 0.00477 | -0.075 | 65.738
0 | 0.373 | 0.00478 | -0.076 | 78.008
0.5 | 0.433 | 0.00481 | -0.076 | 90.067
1 | 0.492 | 0.00489 | -0.077 | 100.713
1.5 | 0.552 | 0.005 | -0.077 | 110.35
2 | 0.611 | 0.00516 | -0.078 | 118.548
2.5 | 0.669 | 0.00579 | -0.078 | 115.437
3 | 0.727 | 0.00617 | -0.079 | 117.743
3.5 | 0.784 | 0.00671 | -0.079 | 116.944
4 | 0.84 | 0.00702 | -0.08 | 119.68
4.5 | 0.895 | 0.00795 | -0.08 | 112.608
5 | 0.949 | 0.00828 | -0.081 | 114.624
5.5 | 1.001 | 0.0085 | -0.081 | 117.821
6 | 1.051 | 0.00835 | -0.082 | 125.84
6.5 | 1.099 | 0.00861 | -0.082 | 127.675
7 | 1.142 | 0.01001 | -0.083 | 114.098
7.5 | 1.18 | 0.01045 | -0.083 | 112.985
8 | 1.214 | 0.01087 | -0.083 | 111.735
8.5 | 1.243 | 0.01134 | -0.084 | 109.596
9 | 1.267 | 0.01184 | -0.084 | 106.997
9.5 | 1.286 | 0.01239 | -0.084 | 103.751
10 | 1.299 | 0.01304 | -0.085 | 99.587
10.5 | 1.306 | 0.01373 | -0.085 | 95.12
11 | 1.302 | 0.01455 | -0.085 | 89.48
11.5 | 1.289 | 0.01557 | -0.085 | 82.804
12 | 1.27 | 0.01642 | -0.086 | 77.355
12.5 | 1.245 | 0.0175 | -0.086 | 71.155
13 | 1.215 | 0.01869 | -0.086 | 64.996
13.5 | 1.18 | 0.02001 | -0.086 | 58.961
14 | 1.139 | 0.02187 | -0.086 | 52.089
14.5 | 1.091 | 0.02508 | -0.085 | 43.516
15 | 1.017 | 0.03625 | -0.082 | 28.043
15.5 | 0.904 | 0.07407 | -0.07 | 12.212

## 106. Re 10M Mach 0.00 (2)
BIGFOIL.COM POLAR EXPORT
NACA64-412 a=0.8
NACA64-412 a=0.8 |  |  |  | Cl Max: | 1.8765 | at alpha= | 20 | deg
XFOIL ncrit=9 |  |  |  | L/D Max: | 131.744 | at alpha= | 1.5 | deg
Re: | 10000000 |  |  | Cd Min: | 0.05216 | at alpha= | 20 | deg
Mach: | 0 |  |  | Cl=0 at alpha= | -3.1349 | deg
|  |  |  | @ Cl=0.1, Cd= | 0.0050317
|  |  |  | @ Cl=0.4, Cd= | 0.0039204
|  |  |  | @ Cl=0.6, Cd= | 0.0047468
alpha (deg) | Cl | Cd | Cm | Cl/Cd
-20 | -1.5377 | 0.03399 | -0.084 | -45.2398
-19.5 | -1.5356 | 0.02961 | -0.085 | -51.8609
-19 | -1.5375 | 0.02541 | -0.085 | -60.5077
-18.5 | -1.5315 | 0.02239 | -0.0838 | -68.4011
-18 | -1.5234 | 0.02018 | -0.0814 | -75.4906
-17.5 | -1.5145 | 0.01893 | -0.076 | -80.0053
-17 | -1.4813 | 0.01778 | -0.0741 | -83.3127
-16.5 | -1.4428 | 0.01674 | -0.0728 | -86.1888
-16 | -1.4005 | 0.0158 | -0.0719 | -88.6392
-15.5 | -1.3571 | 0.0148 | -0.0711 | -91.6959
-15 | -1.3115 | 0.01383 | -0.0705 | -94.8301
-14.5 | -1.2639 | 0.01298 | -0.0701 | -97.3729
-14 | -1.214 | 0.01228 | -0.0699 | -98.8599
-13.5 | -1.1628 | 0.01166 | -0.0698 | -99.7256
-13 | -1.1106 | 0.01113 | -0.0699 | -99.7844
-12.5 | -1.0574 | 0.01064 | -0.07 | -99.3797
-12 | -1.0037 | 0.01018 | -0.0702 | -98.5953
-11.5 | -0.9495 | 0.00974 | -0.0704 | -97.4846
-11 | -0.8949 | 0.00929 | -0.0706 | -96.3294
-10.5 | -0.8408 | 0.00872 | -0.0708 | -96.422
-10 | -0.7858 | 0.00823 | -0.0711 | -95.48
-9.5 | -0.7303 | 0.00782 | -0.0714 | -93.3887
-9 | -0.6743 | 0.00748 | -0.0718 | -90.1471
-8.5 | -0.6178 | 0.00718 | -0.0722 | -86.0446
-8 | -0.5611 | 0.00693 | -0.0727 | -80.9668
-7.5 | -0.504 | 0.00671 | -0.0732 | -75.1118
-7 | -0.4469 | 0.00646 | -0.0737 | -69.1796
-6.5 | -0.3896 | 0.00621 | -0.0742 | -62.7375
-6 | -0.3321 | 0.006 | -0.0747 | -55.35
-5 | -0.2165 | 0.00568 | -0.0758 | -38.1162
-4.5 | -0.1586 | 0.00552 | -0.0764 | -28.7319
-4 | -0.1006 | 0.00541 | -0.077 | -18.5952
-3.5 | -0.0425 | 0.00528 | -0.0776 | -8.0492
-3 | 0.0157 | 0.00519 | -0.0782 | 3.025
-2.5 | 0.0739 | 0.00509 | -0.0789 | 14.5187
-2 | 0.1321 | 0.00496 | -0.0795 | 26.6331
-1.5 | 0.1902 | 0.00478 | -0.0801 | 39.7908
-0.5 | 0.3058 | 0.00434 | -0.0815 | 70.4608
0 | 0.3634 | 0.00399 | -0.0823 | 91.0777
0.5 | 0.4212 | 0.00388 | -0.083 | 108.5567
1 | 0.4787 | 0.00396 | -0.0835 | 120.8838
1.5 | 0.5362 | 0.00407 | -0.0841 | 131.7445
2 | 0.5903 | 0.00462 | -0.0841 | 127.7706
2.5 | 0.6431 | 0.00531 | -0.084 | 121.1111
3 | 0.697 | 0.00582 | -0.084 | 119.7595
3.5 | 0.7504 | 0.00636 | -0.0839 | 117.9874
4 | 0.8044 | 0.00678 | -0.0839 | 118.6431
4.5 | 0.858 | 0.00721 | -0.0838 | 119.0014
5 | 0.9125 | 0.00752 | -0.0838 | 121.3431
6 | 1.0204 | 0.00813 | -0.0837 | 125.5105
6.5 | 1.074 | 0.00841 | -0.0837 | 127.7051
7 | 1.1267 | 0.00876 | -0.0834 | 128.6187
7.5 | 1.179 | 0.0091 | -0.0831 | 129.5604
8 | 1.23 | 0.00951 | -0.0827 | 129.3375
8.5 | 1.2811 | 0.00987 | -0.0822 | 129.7974
9 | 1.3306 | 0.01031 | -0.0815 | 129.0592
9.5 | 1.3785 | 0.01081 | -0.0805 | 127.5208
10 | 1.4263 | 0.01125 | -0.0796 | 126.7822
10.5 | 1.4723 | 0.01171 | -0.0784 | 125.7301
11 | 1.512 | 0.01209 | -0.0759 | 125.062
11.5 | 1.5531 | 0.01273 | -0.0739 | 122.0031
12 | 1.5872 | 0.01335 | -0.0705 | 118.8914
12.5 | 1.6134 | 0.01412 | -0.0658 | 114.2635
13 | 1.6404 | 0.01506 | -0.0618 | 108.9243
13.5 | 1.6674 | 0.01614 | -0.0581 | 103.3086
14 | 1.6953 | 0.01727 | -0.0547 | 98.1644
14.5 | 1.7212 | 0.01859 | -0.0514 | 92.5874
15 | 1.7444 | 0.02016 | -0.0481 | 86.5278
15.5 | 1.7637 | 0.02211 | -0.0447 | 79.7693
16 | 1.783 | 0.02416 | -0.0416 | 73.7997
16.5 | 1.8029 | 0.0263 | -0.039 | 68.5513
17 | 1.821 | 0.02869 | -0.0366 | 63.4716
17.5 | 1.8352 | 0.03157 | -0.0343 | 58.1311
18 | 1.8508 | 0.03452 | -0.0326 | 53.6153
18.5 | 1.8609 | 0.03815 | -0.031 | 48.7785
19 | 1.8652 | 0.04265 | -0.0298 | 43.7327
19.5 | 1.872 | 0.04714 | -0.0292 | 39.7115
20 | 1.8765 | 0.05216 | -0.0291 | 35.9758

## 107. Re 10M Mach 0.10 (1)
BIGFOIL.COM POLAR EXPORT
NACA64-412 a=0.8
NACA64-412 a=0.8 |  |  |  | Cl Max: | 1.298 | at alpha= | 10.5 | deg
JavaFoil+Calcfoil stall+Eppler ext transition |  |  |  | L/D Max: | 127.033 | at alpha= | 6.5 | deg
Re: | 10000000 |  |  | Cd Min: | 0.00476 | at alpha= | -0.5 | deg
Mach: | 0.1 |  |  | Cl=0 at alpha= | -3.125 | deg
|  |  |  | @ Cl=0.1, Cd= | 0.0059633
|  |  |  | @ Cl=0.4, Cd= | 0.0048008
|  |  |  | @ Cl=0.6, Cd= | 0.005105
alpha (deg) | Cl | Cd | Cm | Cl/Cd
-16 | -0.544 | 0.11614 | -0.029 | -4.685
-15.5 | -0.564 | 0.10921 | -0.03 | -5.166
-15 | -0.583 | 0.10233 | -0.031 | -5.694
-14.5 | -0.6 | 0.09374 | -0.033 | -6.401
-14 | -0.616 | 0.08576 | -0.035 | -7.181
-13.5 | -0.625 | 0.08248 | -0.035 | -7.58
-13 | -0.639 | 0.07157 | -0.039 | -8.925
-12.5 | -0.639 | 0.06905 | -0.039 | -9.252
-12 | -0.658 | 0.04775 | -0.048 | -13.787
-11.5 | -0.71 | 0.01791 | -0.058 | -39.622
-11 | -0.731 | 0.01036 | -0.063 | -70.585
-10.5 | -0.718 | 0.00956 | -0.064 | -75.1
-10 | -0.688 | 0.00894 | -0.065 | -77.032
-9.5 | -0.655 | 0.00852 | -0.065 | -76.855
-9 | -0.617 | 0.00812 | -0.066 | -76.038
-8.5 | -0.577 | 0.00785 | -0.066 | -73.429
-8 | -0.533 | 0.00763 | -0.067 | -69.874
-7.5 | -0.486 | 0.00744 | -0.067 | -65.288
-7 | -0.437 | 0.00719 | -0.068 | -60.761
-6.5 | -0.385 | 0.00702 | -0.069 | -54.862
-6 | -0.332 | 0.00681 | -0.069 | -48.699
-5.5 | -0.276 | 0.0067 | -0.07 | -41.272
-5 | -0.22 | 0.00652 | -0.07 | -33.701
-4.5 | -0.162 | 0.00639 | -0.071 | -25.369
-4 | -0.104 | 0.00631 | -0.071 | -16.426
-3.5 | -0.045 | 0.00621 | -0.072 | -7.192
-3 | 0.015 | 0.00612 | -0.073 | 2.435
-2.5 | 0.075 | 0.00598 | -0.073 | 12.487
-2 | 0.135 | 0.00594 | -0.074 | 22.663
-1.5 | 0.195 | 0.0051 | -0.074 | 38.19
-1 | 0.255 | 0.00495 | -0.075 | 51.551
-0.5 | 0.315 | 0.00476 | -0.075 | 66.186
0 | 0.375 | 0.00478 | -0.076 | 78.53
0.5 | 0.435 | 0.00483 | -0.076 | 90.145
1 | 0.495 | 0.00488 | -0.077 | 101.395
1.5 | 0.555 | 0.005 | -0.078 | 110.882
2 | 0.615 | 0.00514 | -0.078 | 119.592
2.5 | 0.672 | 0.00583 | -0.079 | 115.298
3 | 0.73 | 0.00619 | -0.079 | 118.013
3.5 | 0.788 | 0.00635 | -0.08 | 124.115
4 | 0.844 | 0.00709 | -0.08 | 119.143
4.5 | 0.9 | 0.00798 | -0.081 | 112.713
5 | 0.954 | 0.00831 | -0.081 | 114.79
5.5 | 1.006 | 0.00807 | -0.082 | 124.605
6 | 1.056 | 0.00837 | -0.082 | 126.22
6.5 | 1.104 | 0.00869 | -0.083 | 127.033
7 | 1.146 | 0.01008 | -0.083 | 113.628
7.5 | 1.184 | 0.01052 | -0.083 | 112.534
8 | 1.217 | 0.01097 | -0.084 | 110.913
8.5 | 1.244 | 0.01146 | -0.084 | 108.613
9 | 1.267 | 0.01198 | -0.084 | 105.762
9.5 | 1.284 | 0.01252 | -0.085 | 102.51
10 | 1.294 | 0.0133 | -0.085 | 97.317
10.5 | 1.298 | 0.01401 | -0.085 | 92.676
11 | 1.291 | 0.01488 | -0.086 | 86.794
11.5 | 1.274 | 0.01586 | -0.086 | 80.333
12 | 1.251 | 0.01676 | -0.086 | 74.649
12.5 | 1.22 | 0.01791 | -0.086 | 68.15
13 | 1.183 | 0.01947 | -0.086 | 60.774
13.5 | 1.143 | 0.02093 | -0.086 | 54.578
14 | 1.096 | 0.02291 | -0.086 | 47.851
14.5 | 1.016 | 0.03356 | -0.083 | 30.279
15 | 0.908 | 0.06405 | -0.073 | 14.183
15.5 | 0.82 | 0.10098 | -0.058 | 8.116

## 108. Re 10M Mach 0.10 (2)
BIGFOIL.COM POLAR EXPORT
NACA64-412 a=0.8
NACA64-412 a=0.8 |  |  |  | Cl Max: | 1.8545 | at alpha= | 20 | deg
XFOIL ncrit=9 |  |  |  | L/D Max: | 132.531 | at alpha= | 1.5 | deg
Re: | 10000000 |  |  | Cd Min: | 0.05813 | at alpha= | 20 | deg
Mach: | 0.1 |  |  | Cl=0 at alpha= | -3.134 | deg
|  |  |  | @ Cl=0.1, Cd= | 0.005043
|  |  |  | @ Cl=0.4, Cd= | 0.0039249
|  |  |  | @ Cl=0.6, Cd= | 0.0046917
alpha (deg) | Cl | Cd | Cm | Cl/Cd
-20 | -1.4596 | 0.04569 | -0.0819 | -31.9457
-19.5 | -1.4742 | 0.03842 | -0.0857 | -38.3706
-19 | -1.4844 | 0.03233 | -0.0879 | -45.914
-18.5 | -1.4974 | 0.02679 | -0.0886 | -55.894
-17.5 | -1.4958 | 0.02058 | -0.0846 | -72.6822
-17 | -1.4861 | 0.01908 | -0.0793 | -77.8878
-16.5 | -1.4523 | 0.0178 | -0.0772 | -81.5899
-16 | -1.4122 | 0.01667 | -0.0757 | -84.7151
-15.5 | -1.3684 | 0.01568 | -0.0746 | -87.2704
-15 | -1.3229 | 0.01463 | -0.0737 | -90.4238
-14.5 | -1.276 | 0.01361 | -0.0729 | -93.7546
-14 | -1.2264 | 0.01276 | -0.0724 | -96.1129
-13.5 | -1.175 | 0.01204 | -0.0721 | -97.5914
-13 | -1.1222 | 0.01143 | -0.0719 | -98.1802
-12.5 | -1.0682 | 0.0109 | -0.0718 | -98
-12 | -1.0138 | 0.0104 | -0.0718 | -97.4808
-11.5 | -0.9588 | 0.00993 | -0.0719 | -96.5559
-11 | -0.9035 | 0.00945 | -0.072 | -95.6085
-10.5 | -0.8485 | 0.0089 | -0.0721 | -95.3371
-10 | -0.7929 | 0.00836 | -0.0722 | -94.8445
-9.5 | -0.7368 | 0.00792 | -0.0724 | -93.0303
-9 | -0.6801 | 0.00756 | -0.0727 | -89.9603
-8.5 | -0.6231 | 0.00724 | -0.073 | -86.0635
-8 | -0.5658 | 0.00698 | -0.0734 | -81.0602
-7.5 | -0.5081 | 0.00675 | -0.0739 | -75.2741
-7 | -0.4504 | 0.00651 | -0.0743 | -69.1859
-6.5 | -0.3926 | 0.00625 | -0.0748 | -62.816
-6 | -0.3347 | 0.00603 | -0.0753 | -55.5058
-5.5 | -0.2765 | 0.00585 | -0.0758 | -47.265
-5 | -0.2181 | 0.0057 | -0.0763 | -38.2632
-4.5 | -0.1598 | 0.00553 | -0.0769 | -28.8969
-4 | -0.1013 | 0.00542 | -0.0775 | -18.69
-3.5 | -0.0429 | 0.00529 | -0.0781 | -8.1096
-3 | 0.0157 | 0.0052 | -0.0787 | 3.0192
-2.5 | 0.0743 | 0.0051 | -0.0793 | 14.5686
-2 | 0.1329 | 0.00497 | -0.0799 | 26.7404
-1.5 | 0.1913 | 0.00479 | -0.0806 | 39.9374
-0.5 | 0.3077 | 0.00434 | -0.082 | 70.8986
0 | 0.3656 | 0.00399 | -0.0828 | 91.6291
0.5 | 0.4237 | 0.00388 | -0.0834 | 109.201
1 | 0.4816 | 0.00396 | -0.084 | 121.6162
1.5 | 0.5394 | 0.00407 | -0.0845 | 132.5307
2 | 0.5939 | 0.00461 | -0.0846 | 128.8286
2.5 | 0.6469 | 0.00532 | -0.0844 | 121.5977
3.5 | 0.7547 | 0.00638 | -0.0843 | 118.2915
4 | 0.8091 | 0.00681 | -0.0842 | 118.8106
4.5 | 0.863 | 0.00724 | -0.0841 | 119.1989
5 | 0.9177 | 0.00756 | -0.0841 | 121.3889
5.5 | 0.9723 | 0.00785 | -0.084 | 123.8599
6 | 1.0265 | 0.00816 | -0.0839 | 125.7966
6.5 | 1.0803 | 0.00847 | -0.0837 | 127.5443
7 | 1.1334 | 0.00881 | -0.0835 | 128.6493
7.5 | 1.1859 | 0.00917 | -0.0831 | 129.3239
8 | 1.2374 | 0.00958 | -0.0825 | 129.1649
8.5 | 1.2887 | 0.00996 | -0.0819 | 129.3876
9 | 1.3383 | 0.01042 | -0.0811 | 128.4357
9.5 | 1.3866 | 0.01092 | -0.08 | 126.978
10 | 1.4345 | 0.01137 | -0.0789 | 126.1653
10.5 | 1.48 | 0.01188 | -0.0773 | 124.5791
11 | 1.5191 | 0.0123 | -0.0746 | 123.5041
11.5 | 1.5596 | 0.01293 | -0.0722 | 120.6187
12 | 1.5879 | 0.01361 | -0.0675 | 116.6716
12.5 | 1.6138 | 0.01454 | -0.0628 | 110.9904
13 | 1.642 | 0.01556 | -0.0589 | 105.527
13.5 | 1.6702 | 0.01667 | -0.0553 | 100.192
14 | 1.6967 | 0.01799 | -0.0517 | 94.3135
14.5 | 1.7219 | 0.01946 | -0.0483 | 88.4841
15 | 1.7432 | 0.02129 | -0.0448 | 81.8788
15.5 | 1.7629 | 0.02336 | -0.0414 | 75.4666
16 | 1.7841 | 0.02543 | -0.0386 | 70.1573
16.5 | 1.8023 | 0.02785 | -0.0359 | 64.7145
17 | 1.8188 | 0.03058 | -0.0335 | 59.4768
17.5 | 1.8325 | 0.03374 | -0.0313 | 54.3124
18 | 1.8446 | 0.03726 | -0.0296 | 49.5062
18.5 | 1.8508 | 0.0416 | -0.0283 | 44.4904
19 | 1.8506 | 0.04693 | -0.0274 | 39.4332
19.5 | 1.8542 | 0.05219 | -0.0272 | 35.5279
20 | 1.8545 | 0.05813 | -0.0277 | 31.9026

## 109. Re 10M Mach 0.25 (1)
BIGFOIL.COM POLAR EXPORT
NACA64-412 a=0.8
NACA64-412 a=0.8 |  |  |  | Cl Max: | 1.258 | at alpha= | 9.5 | deg
JavaFoil+Calcfoil stall+Eppler ext transition |  |  |  | L/D Max: | 124.919 | at alpha= | 3.5 | deg
Re: | 10000000 |  |  | Cd Min: | 0.00481 | at alpha= | -0.5 | deg
Mach: | 0.25 |  |  | Cl=0 at alpha= | -3.1229 | deg
|  |  |  | @ Cl=0.1, Cd= | 0.0060261
|  |  |  | @ Cl=0.4, Cd= | 0.0048248
|  |  |  | @ Cl=0.6, Cd= | 0.11026
alpha (deg) | Cl | Cd | Cm | Cl/Cd
-14.5 | -0.379 | 0.10757 | -0.029 | -3.527
-14 | -0.427 | 0.10129 | -0.03 | -4.216
-13.5 | -0.469 | 0.09339 | -0.031 | -5.024
-13 | -0.505 | 0.08557 | -0.032 | -5.907
-12.5 | -0.533 | 0.08021 | -0.033 | -6.644
-12 | -0.55 | 0.07356 | -0.035 | -7.47
-11.5 | -0.558 | 0.06993 | -0.035 | -7.984
-11 | -0.564 | 0.06242 | -0.039 | -9.039
-10.5 | -0.636 | 0.01747 | -0.061 | -36.384
-10 | -0.634 | 0.01287 | -0.063 | -49.27
-9.5 | -0.64 | 0.00916 | -0.067 | -69.937
-9 | -0.61 | 0.00867 | -0.068 | -70.433
-8.5 | -0.575 | 0.00819 | -0.068 | -70.237
-8 | -0.535 | 0.00791 | -0.069 | -67.601
-7.5 | -0.491 | 0.00765 | -0.069 | -64.173
-7 | -0.443 | 0.0074 | -0.07 | -59.872
-6.5 | -0.392 | 0.00713 | -0.071 | -54.98
-6 | -0.338 | 0.00691 | -0.071 | -48.992
-5.5 | -0.283 | 0.00678 | -0.072 | -41.707
-5 | -0.225 | 0.00662 | -0.072 | -34.023
-4.5 | -0.166 | 0.00647 | -0.073 | -25.695
-4 | -0.106 | 0.00637 | -0.073 | -16.702
-3.5 | -0.046 | 0.00626 | -0.074 | -7.324
-3 | 0.015 | 0.00617 | -0.075 | 2.482
-2.5 | 0.077 | 0.00606 | -0.075 | 12.657
-2 | 0.138 | 0.00597 | -0.076 | 23.186
-1.5 | 0.2 | 0.00516 | -0.076 | 38.803
-1 | 0.262 | 0.00497 | -0.077 | 52.721
-0.5 | 0.324 | 0.00481 | -0.077 | 67.365
0 | 0.385 | 0.00482 | -0.078 | 79.945
0.5 | 0.447 | 0.00484 | -0.079 | 92.307
1 | 0.509 | 0.00495 | -0.079 | 102.716
1.5 | 0.57 | 0.00505 | -0.08 | 112.973
2 | 0.632 | 0.00519 | -0.08 | 121.688
2.5 | 0.69 | 0.00592 | -0.081 | 116.71
3 | 0.75 | 0.00631 | -0.081 | 118.834
3.5 | 0.809 | 0.00648 | -0.082 | 124.919
4 | 0.867 | 0.00728 | -0.082 | 119.101
4.5 | 0.923 | 0.00824 | -0.083 | 112.032
5 | 0.978 | 0.00805 | -0.083 | 121.36
5.5 | 1.03 | 0.00834 | -0.084 | 123.45
6 | 1.079 | 0.00867 | -0.084 | 124.424
6.5 | 1.126 | 0.01007 | -0.085 | 111.784
7 | 1.165 | 0.01052 | -0.085 | 110.799
7.5 | 1.198 | 0.01104 | -0.085 | 108.553
8 | 1.225 | 0.01158 | -0.086 | 105.839
8.5 | 1.245 | 0.01211 | -0.086 | 102.836
9 | 1.256 | 0.01274 | -0.087 | 98.588
9.5 | 1.258 | 0.01361 | -0.087 | 92.443
10 | 1.251 | 0.01449 | -0.087 | 86.287
10.5 | 1.233 | 0.01546 | -0.087 | 79.735
11 | 1.197 | 0.01652 | -0.088 | 72.491
11.5 | 1.144 | 0.01801 | -0.088 | 63.549
12 | 1.077 | 0.02002 | -0.087 | 53.815
12.5 | 0.992 | 0.02381 | -0.086 | 41.678
13 | 0.785 | 0.08028 | -0.058 | 9.783
13.5 | 0.702 | 0.09254 | -0.05 | 7.588
14 | 0.62 | 0.10357 | -0.046 | 5.986
14.5 | 0.536 | 0.11026 | -0.045 | 4.859

## 110. Re 10M Mach 0.25 (2)
BIGFOIL.COM POLAR EXPORT
NACA64-412 a=0.8
NACA64-412 a=0.8 |  |  |  | Cl Max: | 1.762 | at alpha= | 17 | deg
XFOIL ncrit=9 |  |  |  | L/D Max: | 136.593 | at alpha= | 1.5 | deg
Re: | 10000000 |  |  | Cd Min: | 0.21627 | at alpha= | -20 | deg
Mach: | 0.25 |  |  | Cl=0 at alpha= | -3.1301 | deg
|  |  |  | @ Cl=0.1, Cd= | 0.0050949
|  |  |  | @ Cl=0.4, Cd= | 0.0039626
|  |  |  | @ Cl=0.6, Cd= | 0.0044737
alpha (deg) | Cl | Cd | Cm | Cl/Cd
-20 | -0.6635 | 0.21627 | 0.0201 | -3.0679
-19.5 | -0.6481 | 0.20888 | 0.0153 | -3.1027
-19 | -0.6304 | 0.20237 | 0.0109 | -3.1151
-18.5 | -0.6321 | 0.18876 | 0.004 | -3.3487
-18 | -0.614 | 0.1826 | -0.0002 | -3.3625
-17.5 | -1.1272 | 0.0754 | -0.0679 | -14.9496
-17 | -1.2172 | 0.05469 | -0.0831 | -22.2564
-16.5 | -1.2579 | 0.04181 | -0.0941 | -30.0861
-16 | -1.2754 | 0.03162 | -0.1041 | -40.3352
-15.5 | -1.301 | 0.02595 | -0.103 | -50.1349
-15 | -1.3249 | 0.02219 | -0.0979 | -59.7071
-14.5 | -1.3156 | 0.01944 | -0.0927 | -67.6749
-14 | -1.2771 | 0.01753 | -0.0897 | -72.8523
-13.5 | -1.2299 | 0.01598 | -0.0874 | -76.965
-13 | -1.1815 | 0.01431 | -0.0853 | -82.5646
-12.5 | -1.126 | 0.01323 | -0.0837 | -85.1096
-12 | -1.0689 | 0.01229 | -0.0824 | -86.9731
-11.5 | -1.0106 | 0.01147 | -0.0813 | -88.1081
-11 | -0.9517 | 0.0107 | -0.0803 | -88.9439
-10.5 | -0.8917 | 0.01012 | -0.0796 | -88.1126
-10 | -0.8328 | 0.00935 | -0.079 | -89.0695
-9.5 | -0.7736 | 0.00864 | -0.0784 | -89.537
-9 | -0.7135 | 0.00812 | -0.0781 | -87.8695
-8.5 | -0.653 | 0.00768 | -0.0779 | -85.026
-8 | -0.5923 | 0.0073 | -0.0778 | -81.137
-7.5 | -0.5314 | 0.00698 | -0.0778 | -76.1318
-7 | -0.4705 | 0.00672 | -0.0779 | -70.0149
-6.5 | -0.4097 | 0.00645 | -0.0781 | -63.5194
-6 | -0.349 | 0.00617 | -0.0783 | -56.564
-5.5 | -0.2881 | 0.00596 | -0.0787 | -48.3389
-5 | -0.2272 | 0.0058 | -0.0791 | -39.1724
-4.5 | -0.1664 | 0.00561 | -0.0795 | -29.6613
-4 | -0.1057 | 0.00547 | -0.08 | -19.3236
-3.5 | -0.0449 | 0.00534 | -0.0805 | -8.4082
-3 | 0.0158 | 0.00524 | -0.0811 | 3.0153
-2.5 | 0.0764 | 0.00513 | -0.0817 | 14.8928
-2 | 0.137 | 0.00504 | -0.0823 | 27.1825
-1.5 | 0.1975 | 0.00483 | -0.083 | 40.8903
-1 | 0.2577 | 0.00459 | -0.0837 | 56.1438
0 | 0.3775 | 0.004 | -0.0852 | 94.375
0.5 | 0.4377 | 0.0039 | -0.0859 | 112.2308
1 | 0.4976 | 0.00396 | -0.0865 | 125.6566
1.5 | 0.5573 | 0.00408 | -0.087 | 136.5931
2 | 0.6137 | 0.0046 | -0.087 | 133.413
2.5 | 0.6678 | 0.00536 | -0.0867 | 124.5896
3 | 0.7233 | 0.00594 | -0.0865 | 121.7677
3.5 | 0.7784 | 0.00651 | -0.0862 | 119.5699
4 | 0.8341 | 0.00699 | -0.086 | 119.3276
4.5 | 0.8899 | 0.00743 | -0.0856 | 119.7712
5 | 0.9465 | 0.00775 | -0.0854 | 122.129
5.5 | 1.0031 | 0.00807 | -0.0851 | 124.2999
6 | 1.0595 | 0.00838 | -0.0847 | 126.432
6.5 | 1.1148 | 0.00876 | -0.0841 | 127.2603
7 | 1.1702 | 0.00911 | -0.0834 | 128.4523
7.5 | 1.2237 | 0.00957 | -0.0824 | 127.8683
8 | 1.2775 | 0.00998 | -0.0813 | 128.006
8.5 | 1.3292 | 0.01048 | -0.0799 | 126.8321
9 | 1.3794 | 0.01103 | -0.0781 | 125.0589
9.5 | 1.4286 | 0.01157 | -0.0761 | 123.4745
10 | 1.4736 | 0.01224 | -0.0733 | 120.3922
10.5 | 1.5112 | 0.01287 | -0.0691 | 117.4204
11.5 | 1.5667 | 0.01451 | -0.0579 | 107.9738
12 | 1.5986 | 0.01564 | -0.0535 | 102.2123
12.5 | 1.6263 | 0.0171 | -0.0489 | 95.1053
13 | 1.6552 | 0.01864 | -0.0447 | 88.7983
13.5 | 1.6772 | 0.02073 | -0.0401 | 80.9069
14 | 1.7008 | 0.02289 | -0.0361 | 74.3032
14.5 | 1.7219 | 0.02539 | -0.0323 | 67.818
15 | 1.739 | 0.02838 | -0.0287 | 61.2755
15.5 | 1.7523 | 0.03191 | -0.0255 | 54.9138
16 | 1.7608 | 0.03617 | -0.0227 | 48.6812
16.5 | 1.7617 | 0.04151 | -0.0206 | 42.4404
17 | 1.762 | 0.04735 | -0.0195 | 37.2122
17.5 | 1.7526 | 0.05477 | -0.0194 | 31.9993
18 | 1.7408 | 0.06301 | -0.0205 | 27.6274
18.5 | 1.7185 | 0.07328 | -0.0233 | 23.4511
19 | 1.6845 | 0.08608 | -0.0284 | 19.569
19.5 | 1.6542 | 0.09922 | -0.0347 | 16.672
20 | 1.6163 | 0.11452 | -0.0434 | 14.1137

## 111. Re 10M Mach 0.50 (1)
BIGFOIL.COM POLAR EXPORT
NACA64-412 a=0.8
NACA64-412 a=0.8 |  |  |  | Cl Max: | 1.258 | at alpha= | 20 | deg
JavaFoil+Calcfoil stall+Eppler ext transition |  |  |  | L/D Max: | 129.558 | at alpha= | 3.5 | deg
Re: | 10000000 |  |  | Cd Min: | 0.00494 | at alpha= | -0.5 | deg
Mach: | 0.5 |  |  | Cl=0 at alpha= | -3.125 | deg
|  |  |  | @ Cl=0.1, Cd= | 0.0062457
|  |  |  | @ Cl=0.4, Cd= | 0.004962
|  |  |  | @ Cl=0.6, Cd= | 0.0052201
alpha (deg) | Cl | Cd | Cm | Cl/Cd
-20 | -0.923 | 0.14775 | -0.036 | -6.25
-19.5 | -0.9 | 0.14771 | -0.038 | -6.091
-19 | -0.874 | 0.13771 | -0.039 | -6.35
-18.5 | -0.845 | 0.13286 | -0.038 | -6.363
-18 | -0.816 | 0.12937 | -0.037 | -6.31
-17.5 | -0.788 | 0.12324 | -0.037 | -6.396
-17 | -0.761 | 0.1164 | -0.037 | -6.541
-16.5 | -0.735 | 0.12043 | -0.038 | -6.106
-16 | -0.707 | 0.11569 | -0.037 | -6.112
-15.5 | -0.68 | 0.10828 | -0.038 | -6.278
-15 | -0.654 | 0.09962 | -0.039 | -6.563
-14.5 | -0.628 | 0.09245 | -0.04 | -6.791
-14 | -0.603 | 0.08455 | -0.042 | -7.128
-13.5 | -0.57 | 0.09346 | -0.037 | -6.097
-13 | -0.543 | 0.08551 | -0.039 | -6.356
-12.5 | -0.518 | 0.07704 | -0.041 | -6.724
-12 | -0.495 | 0.06787 | -0.045 | -7.292
-11.5 | -0.478 | 0.05439 | -0.052 | -8.779
-11 | -0.507 | 0.01605 | -0.069 | -31.57
-10.5 | -0.404 | 0.07132 | -0.036 | -5.671
-10 | -0.378 | 0.06255 | -0.039 | -6.046
-9.5 | -0.351 | 0.0583 | -0.04 | -6.023
-9 | -0.326 | 0.052 | -0.044 | -6.267
-8.5 | -0.36 | 0.01005 | -0.075 | -35.853
-8 | -0.267 | 0.05344 | -0.036 | -5.002
-7.5 | -0.241 | 0.04751 | -0.04 | -5.066
-7 | -0.304 | 0.04431 | -0.041 | -6.87
-6.5 | -0.388 | 0.00821 | -0.079 | -47.231
-6 | -0.353 | 0.00775 | -0.079 | -45.565
-5.5 | -0.303 | 0.00736 | -0.08 | -41.247
-5 | -0.246 | 0.00703 | -0.081 | -34.927
-4.5 | -0.183 | 0.00683 | -0.081 | -26.824
-4 | -0.118 | 0.00666 | -0.082 | -17.708
-3.5 | -0.051 | 0.0065 | -0.083 | -7.848
-3 | 0.017 | 0.00639 | -0.083 | 2.672
-2.5 | 0.086 | 0.00627 | -0.084 | 13.651
-2 | 0.155 | 0.00615 | -0.085 | 25.11
-1.5 | 0.224 | 0.00535 | -0.085 | 41.798
-1 | 0.293 | 0.00516 | -0.086 | 56.741
-0.5 | 0.362 | 0.00494 | -0.087 | 73.324
0 | 0.431 | 0.00498 | -0.087 | 86.598
0.5 | 0.5 | 0.00502 | -0.088 | 99.466
1 | 0.569 | 0.00517 | -0.088 | 110.063
1.5 | 0.637 | 0.00528 | -0.089 | 120.765
2 | 0.706 | 0.0059 | -0.09 | 119.624
2.5 | 0.77 | 0.00606 | -0.09 | 127.064
3 | 0.836 | 0.00657 | -0.091 | 127.256
3.5 | 0.9 | 0.00695 | -0.091 | 129.558
4 | 0.961 | 0.00926 | -0.092 | 103.823
4.5 | 1.019 | 0.00979 | -0.092 | 104.044
5 | 1.072 | 0.01027 | -0.093 | 104.433
5.5 | 1.119 | 0.01083 | -0.093 | 103.269
6 | 1.156 | 0.01155 | -0.094 | 100.076
6.5 | 1.179 | 0.01233 | -0.094 | 95.612
7 | 1.16 | 0.01325 | -0.094 | 87.567
7.5 | 1.035 | 0.01471 | -0.095 | 70.367
8 | 0.735 | 0.01542 | -0.095 | 47.646
8.5 | 0.76 | 0.01766 | -0.094 | 43.025
9 | 0.656 | 0.06112 | -0.047 | 10.737
9.5 | 0.826 | 0.01816 | -0.096 | 45.505
10 | 0.853 | 0.02027 | -0.096 | 42.106
10.5 | 0.739 | 0.07106 | -0.054 | 10.402
11 | 0.916 | 0.02126 | -0.097 | 43.066
11.5 | 0.944 | 0.02299 | -0.097 | 41.038
12 | 0.956 | 0.02848 | -0.095 | 33.582
12.5 | 0.856 | 0.08133 | -0.065 | 10.525
13 | 1.011 | 0.03101 | -0.095 | 32.606
13.5 | 0.905 | 0.08955 | -0.063 | 10.105
14 | 0.936 | 0.09313 | -0.067 | 10.053
14.5 | 0.961 | 0.10053 | -0.066 | 9.56
15 | 0.975 | 0.10755 | -0.059 | 9.064
15.5 | 1.012 | 0.10577 | -0.066 | 9.567
16 | 1.057 | 0.10148 | -0.074 | 10.412
16.5 | 1.065 | 0.12063 | -0.068 | 8.832
17 | 1.083 | 0.12071 | -0.064 | 8.974
17.5 | 1.18 | 0.08444 | -0.086 | 13.976
18 | 1.228 | 0.07866 | -0.09 | 15.607
18.5 | 1.207 | 0.11057 | -0.081 | 10.915
19 | 1.193 | 0.14422 | -0.07 | 8.274
19.5 | 1.221 | 0.14958 | -0.071 | 8.164
20 | 1.258 | 0.14581 | -0.076 | 8.631

## 112. Re 10M Mach 0.50 (2)
BIGFOIL.COM POLAR EXPORT
NACA64-412 a=0.8
NACA64-412 a=0.8 |  |  |  | Cl Max: | 1.396 | at alpha= | 8.5 | deg
XFOIL ncrit=9 |  |  |  | L/D Max: | 155.796 | at alpha= | 2 | deg
Re: | 10000000 |  |  | Cd Min: | 0.25228 | at alpha= | -20 | deg
Mach: | 0.5 |  |  | Cl=0 at alpha= | -3.1089 | deg
|  |  |  | @ Cl=0.1, Cd= | 0.0053075
|  |  |  | @ Cl=0.4, Cd= | 0.0042434
|  |  |  | @ Cl=0.6, Cd= | 0.0040814
alpha (deg) | Cl | Cd | Cm | Cl/Cd
-20 | -0.6839 | 0.25228 | 0.0307 | -2.7109
-19.5 | -0.6626 | 0.2433 | 0.0253 | -2.7234
-19 | -0.6423 | 0.23392 | 0.02 | -2.7458
-18.5 | -0.6202 | 0.22584 | 0.0148 | -2.7462
-18 | -0.599 | 0.2175 | 0.0097 | -2.754
-17.5 | -0.5799 | 0.20829 | 0.0045 | -2.7841
-17 | -0.5573 | 0.19832 | -0.0023 | -2.8101
-16.5 | -0.5408 | 0.18925 | -0.007 | -2.8576
-16 | -0.5214 | 0.1808 | -0.012 | -2.8838
-15.5 | -0.5057 | 0.17131 | -0.0174 | -2.952
-15 | -0.4873 | 0.16278 | -0.0225 | -2.9936
-14.5 | -0.467 | 0.15509 | -0.0272 | -3.0112
-14 | -0.4532 | 0.14564 | -0.0327 | -3.1118
-13.5 | -0.4392 | 0.13662 | -0.038 | -3.2148
-13 | -0.4234 | 0.12839 | -0.043 | -3.2978
-12.5 | -0.4085 | 0.12012 | -0.048 | -3.4008
-12 | -0.3965 | 0.11163 | -0.053 | -3.5519
-11.5 | -0.3975 | 0.10085 | -0.0595 | -3.9415
-11 | -0.3965 | 0.09122 | -0.0654 | -4.3466
-10.5 | -0.4019 | 0.0812 | -0.0717 | -4.9495
-10 | -0.4279 | 0.0686 | -0.0802 | -6.2376
-9.5 | -0.4412 | 0.05806 | -0.0876 | -7.599
-9 | -0.4635 | 0.0449 | -0.0989 | -10.3229
-8.5 | -0.4932 | 0.03655 | -0.104 | -13.4938
-8 | -0.5301 | 0.03051 | -0.1021 | -17.3746
-7.5 | -0.5387 | 0.02282 | -0.1007 | -23.6065
-7 | -0.5325 | 0.01381 | -0.0986 | -38.559
-6.5 | -0.4859 | 0.00891 | -0.096 | -54.5342
-6 | -0.4167 | 0.00744 | -0.0941 | -56.0081
-5.5 | -0.3443 | 0.00665 | -0.0929 | -51.7744
-5 | -0.2711 | 0.00627 | -0.0921 | -43.2376
-4 | -0.1265 | 0.00578 | -0.0916 | -21.8858
-3.5 | -0.0553 | 0.00559 | -0.0917 | -9.8927
-3 | 0.0154 | 0.00545 | -0.0919 | 2.8257
-2.5 | 0.0857 | 0.00533 | -0.0924 | 16.0788
-2 | 0.1555 | 0.00522 | -0.0929 | 29.7893
-1.5 | 0.225 | 0.00508 | -0.0935 | 44.2913
-1 | 0.2942 | 0.00479 | -0.0943 | 61.4196
-0.5 | 0.3631 | 0.00447 | -0.0951 | 81.2304
0 | 0.4315 | 0.00405 | -0.0961 | 106.5432
0.5 | 0.5004 | 0.00396 | -0.0968 | 126.3636
1 | 0.5695 | 0.00401 | -0.0975 | 142.02
1.5 | 0.6379 | 0.00417 | -0.0979 | 152.9736
2 | 0.7042 | 0.00452 | -0.0979 | 155.7965
2.5 | 0.7612 | 0.00559 | -0.0965 | 136.1717
3 | 0.8205 | 0.00642 | -0.0952 | 127.8037
3.5 | 0.8805 | 0.00714 | -0.0937 | 123.3193
4 | 0.9411 | 0.00778 | -0.092 | 120.964
4.5 | 1.0042 | 0.00824 | -0.0905 | 121.8689
5 | 1.0677 | 0.00866 | -0.0887 | 123.291
5.5 | 1.1308 | 0.00909 | -0.0865 | 124.4004
6 | 1.1915 | 0.00961 | -0.0835 | 123.9854
6.5 | 1.2498 | 0.01017 | -0.0798 | 122.8909
7 | 1.2943 | 0.01085 | -0.0734 | 119.2903
7.5 | 1.3359 | 0.0117 | -0.0665 | 114.1795
8 | 1.3761 | 0.01287 | -0.0595 | 106.9231
8.5 | 1.396 | 0.01513 | -0.0503 | 92.267
9 | 1.385 | 0.01936 | -0.0395 | 71.5393
9.5 | 1.3648 | 0.02522 | -0.0305 | 54.1158
10 | 1.337 | 0.03282 | -0.0239 | 40.7374
11 | 1.2665 | 0.05137 | -0.02 | 24.6545
11.5 | 1.2299 | 0.06321 | -0.0233 | 19.4574
12 | 1.1959 | 0.07644 | -0.0295 | 15.645
12.5 | 1.1639 | 0.09123 | -0.0384 | 12.7579
13 | 1.1384 | 0.10699 | -0.0489 | 10.6402
13.5 | 1.1194 | 0.12322 | -0.0599 | 9.0846

## 113. Re 12M Mach 0.00 (1)
BIGFOIL.COM POLAR EXPORT
NACA64-412 a=0.8
NACA64-412 a=0.8 |  |  |  | Cl Max: | 1.307 | at alpha= | 10.5 | deg
JavaFoil+Calcfoil stall+Eppler ext transition |  |  |  | L/D Max: | 131.151 | at alpha= | 7 | deg
Re: | 12000000 |  |  | Cd Min: | 0.00474 | at alpha= | 0 | deg
Mach: | 0 |  |  | Cl=0 at alpha= | -3.1271 | deg
|  |  |  | @ Cl=0.1, Cd= | 0.0058527
|  |  |  | @ Cl=0.4, Cd= | 0.0047535
|  |  |  | @ Cl=0.6, Cd= | 0.0055703
alpha (deg) | Cl | Cd | Cm | Cl/Cd
-16 | -0.579 | 0.11176 | -0.03 | -5.184
-15.5 | -0.596 | 0.10549 | -0.031 | -5.649
-15 | -0.612 | 0.09815 | -0.032 | -6.236
-14.5 | -0.626 | 0.09091 | -0.034 | -6.884
-14 | -0.641 | 0.08035 | -0.038 | -7.98
-13.5 | -0.646 | 0.07818 | -0.037 | -8.265
-13 | -0.679 | 0.05155 | -0.047 | -13.172
-12.5 | -0.679 | 0.04807 | -0.048 | -14.125
-12 | -0.727 | 0.01973 | -0.057 | -36.828
-11.5 | -0.736 | 0.01298 | -0.06 | -56.675
-11 | -0.748 | 0.00951 | -0.063 | -78.649
-10.5 | -0.722 | 0.00904 | -0.064 | -79.846
-10 | -0.691 | 0.00862 | -0.064 | -80.153
-9.5 | -0.656 | 0.00826 | -0.065 | -79.369
-9 | -0.618 | 0.00787 | -0.065 | -78.492
-8.5 | -0.576 | 0.00764 | -0.066 | -75.468
-8 | -0.532 | 0.00741 | -0.067 | -71.817
-7.5 | -0.485 | 0.00725 | -0.067 | -66.843
-7 | -0.435 | 0.00701 | -0.068 | -62.121
-6.5 | -0.384 | 0.00684 | -0.068 | -56.07
-6 | -0.33 | 0.00668 | -0.069 | -49.441
-5.5 | -0.275 | 0.00651 | -0.069 | -42.269
-5 | -0.219 | 0.00639 | -0.07 | -34.261
-4.5 | -0.161 | 0.00629 | -0.071 | -25.683
-4 | -0.103 | 0.00619 | -0.071 | -16.677
-3.5 | -0.044 | 0.00608 | -0.072 | -7.305
-3 | 0.015 | 0.006 | -0.072 | 2.474
-2.5 | 0.074 | 0.00587 | -0.073 | 12.67
-2 | 0.134 | 0.00583 | -0.073 | 22.964
-1.5 | 0.194 | 0.00518 | -0.074 | 37.378
-1 | 0.254 | 0.00498 | -0.074 | 50.914
-0.5 | 0.313 | 0.00487 | -0.075 | 64.331
0 | 0.373 | 0.00474 | -0.076 | 78.741
0.5 | 0.433 | 0.00477 | -0.076 | 90.674
1 | 0.492 | 0.00483 | -0.077 | 101.947
1.5 | 0.552 | 0.00531 | -0.077 | 104.042
2 | 0.611 | 0.00563 | -0.078 | 108.53
2.5 | 0.669 | 0.00593 | -0.078 | 112.744
3 | 0.727 | 0.00637 | -0.079 | 114.117
3.5 | 0.784 | 0.00685 | -0.079 | 114.479
4 | 0.84 | 0.00707 | -0.08 | 118.893
4.5 | 0.895 | 0.00769 | -0.08 | 116.388
5 | 0.949 | 0.008 | -0.081 | 118.67
5.5 | 1.002 | 0.00828 | -0.081 | 121.004
6 | 1.052 | 0.0081 | -0.082 | 129.789
6.5 | 1.1 | 0.0084 | -0.082 | 130.904
7 | 1.143 | 0.00871 | -0.083 | 131.151
7.5 | 1.181 | 0.01014 | -0.083 | 116.513
8 | 1.215 | 0.01056 | -0.083 | 115.104
8.5 | 1.244 | 0.01105 | -0.084 | 112.596
9 | 1.269 | 0.01149 | -0.084 | 110.397
9.5 | 1.287 | 0.01202 | -0.084 | 107.092
10 | 1.3 | 0.0127 | -0.085 | 102.369
10.5 | 1.307 | 0.01336 | -0.085 | 97.805
11 | 1.303 | 0.01416 | -0.085 | 92.029
11.5 | 1.291 | 0.01505 | -0.086 | 85.755
12 | 1.272 | 0.01586 | -0.086 | 80.177
12.5 | 1.247 | 0.01689 | -0.086 | 73.85
13 | 1.217 | 0.018 | -0.086 | 67.584
13.5 | 1.181 | 0.01944 | -0.086 | 60.761
14 | 1.142 | 0.02097 | -0.086 | 54.455
14.5 | 1.096 | 0.02354 | -0.086 | 46.571
15 | 1.032 | 0.03092 | -0.084 | 33.368
15.5 | 0.946 | 0.05091 | -0.078 | 18.577

## 114. Re 12M Mach 0.00 (2)
BIGFOIL.COM POLAR EXPORT
NACA64-412 a=0.8
NACA64-412 a=0.8 |  |  |  | Cl Max: | 1.8925 | at alpha= | 20 | deg
XFOIL ncrit=9 |  |  |  | L/D Max: | 134.004 | at alpha= | 8.5 | deg
Re: | 12000000 |  |  | Cd Min: | 0.0502 | at alpha= | 20 | deg
Mach: | 0 |  |  | Cl=0 at alpha= | -3.1329 | deg
|  |  |  | @ Cl=0.1, Cd= | 0.0049195
|  |  |  | @ Cl=0.4, Cd= | 0.003946
|  |  |  | @ Cl=0.6, Cd= | 0.0049923
alpha (deg) | Cl | Cd | Cm | Cl/Cd
-20 | -1.5511 | 0.03259 | -0.0846 | -47.5944
-19.5 | -1.5475 | 0.02847 | -0.0853 | -54.3555
-19 | -1.5478 | 0.02453 | -0.085 | -63.0982
-18.5 | -1.5538 | 0.021 | -0.0828 | -73.9905
-18 | -1.5581 | 0.01926 | -0.0769 | -80.8982
-17.5 | -1.5301 | 0.01797 | -0.0745 | -85.1475
-17 | -1.494 | 0.01687 | -0.0729 | -88.5596
-16.5 | -1.4531 | 0.01589 | -0.0719 | -91.4475
-16 | -1.4093 | 0.01501 | -0.0711 | -93.8907
-15.5 | -1.3632 | 0.01419 | -0.0705 | -96.0677
-15 | -1.3162 | 0.01335 | -0.07 | -98.5918
-14.5 | -1.2681 | 0.01249 | -0.0697 | -101.5292
-14 | -1.2182 | 0.01176 | -0.0695 | -103.5884
-13.5 | -1.1669 | 0.01114 | -0.0695 | -104.7487
-13 | -1.1143 | 0.01059 | -0.0695 | -105.2219
-12.5 | -1.061 | 0.01011 | -0.0696 | -104.9456
-12 | -1.0069 | 0.00968 | -0.0698 | -104.0186
-10.5 | -0.8422 | 0.00848 | -0.0707 | -99.316
-10 | -0.7871 | 0.00801 | -0.071 | -98.2647
-9.5 | -0.7315 | 0.00761 | -0.0713 | -96.1235
-9 | -0.6755 | 0.00725 | -0.0717 | -93.1724
-8.5 | -0.619 | 0.00695 | -0.0721 | -89.0647
-8 | -0.5622 | 0.0067 | -0.0726 | -83.9104
-7.5 | -0.505 | 0.00649 | -0.0731 | -77.812
-6.5 | -0.3902 | 0.00607 | -0.0741 | -64.2834
-6 | -0.3327 | 0.00585 | -0.0747 | -56.8718
-5.5 | -0.2749 | 0.00568 | -0.0752 | -48.3979
-5 | -0.217 | 0.00555 | -0.0758 | -39.0991
-4.5 | -0.159 | 0.00539 | -0.0764 | -29.4991
-4 | -0.1009 | 0.00528 | -0.077 | -19.1098
-3.5 | -0.0428 | 0.00516 | -0.0776 | -8.2946
-3 | 0.0155 | 0.00506 | -0.0783 | 3.0632
-2.5 | 0.0738 | 0.00496 | -0.0789 | 14.879
-2 | 0.132 | 0.00487 | -0.0795 | 27.1047
-1.5 | 0.1901 | 0.00472 | -0.0801 | 40.2754
-1 | 0.248 | 0.00454 | -0.0808 | 54.6256
-0.5 | 0.3059 | 0.00437 | -0.0815 | 70
0 | 0.3636 | 0.00411 | -0.0823 | 88.4672
0.5 | 0.4213 | 0.00385 | -0.083 | 109.4286
1 | 0.4788 | 0.00394 | -0.0835 | 121.5228
1.5 | 0.5362 | 0.00406 | -0.0841 | 132.069
2 | 0.5883 | 0.00488 | -0.0839 | 120.5533
2.5 | 0.6425 | 0.0054 | -0.084 | 118.9815
3 | 0.697 | 0.00582 | -0.0841 | 119.7595
3.5 | 0.7512 | 0.00628 | -0.0841 | 119.6178
4 | 0.8054 | 0.00668 | -0.0841 | 120.5689
4.5 | 0.8597 | 0.00705 | -0.0841 | 121.9433
5 | 0.9143 | 0.00734 | -0.0841 | 124.564
5.5 | 0.9688 | 0.00762 | -0.0842 | 127.1391
6 | 1.023 | 0.00789 | -0.0842 | 129.6578
6.5 | 1.0766 | 0.0082 | -0.0841 | 131.2927
7 | 1.1298 | 0.00851 | -0.0839 | 132.7615
7.5 | 1.182 | 0.00887 | -0.0836 | 133.2582
8 | 1.2339 | 0.00922 | -0.0833 | 133.8286
8.5 | 1.2851 | 0.00959 | -0.0829 | 134.0042
9 | 1.3348 | 0.01003 | -0.0822 | 133.0808
9.5 | 1.3839 | 0.01047 | -0.0814 | 132.1777
10 | 1.4322 | 0.0109 | -0.0806 | 131.3945
10.5 | 1.4783 | 0.01141 | -0.0794 | 129.5618
11 | 1.5219 | 0.01196 | -0.0777 | 127.2492
11.5 | 1.5621 | 0.01229 | -0.0754 | 127.1033
12 | 1.6015 | 0.01293 | -0.0731 | 123.8592
12.5 | 1.6253 | 0.01371 | -0.0678 | 118.5485
13 | 1.6525 | 0.01455 | -0.0636 | 113.5739
13.5 | 1.6811 | 0.01549 | -0.06 | 108.5281
14 | 1.7074 | 0.01663 | -0.0563 | 102.6699
14.5 | 1.7337 | 0.01788 | -0.0529 | 96.9631
15 | 1.7565 | 0.01942 | -0.0494 | 90.448
15.5 | 1.7776 | 0.02118 | -0.046 | 83.9282
16 | 1.8009 | 0.02289 | -0.0432 | 78.6763
16.5 | 1.8209 | 0.02492 | -0.0404 | 73.0698
17 | 1.8395 | 0.02719 | -0.0378 | 67.6535
17.5 | 1.8556 | 0.0298 | -0.0355 | 62.2685
18 | 1.8704 | 0.03269 | -0.0335 | 57.2163
18.5 | 1.8792 | 0.03633 | -0.0316 | 51.7258
19 | 1.8802 | 0.04102 | -0.03 | 45.8362
19.5 | 1.8874 | 0.04537 | -0.0293 | 41.6002
20 | 1.8925 | 0.0502 | -0.029 | 37.6992

## 115. Re 12M Mach 0.10 (1)
BIGFOIL.COM POLAR EXPORT
NACA64-412 a=0.8
NACA64-412 a=0.8 |  |  |  | Cl Max: | 1.3 | at alpha= | 10.5 | deg
JavaFoil+Calcfoil stall+Eppler ext transition |  |  |  | L/D Max: | 130.564 | at alpha= | 7 | deg
Re: | 12000000 |  |  | Cd Min: | 0.00473 | at alpha= | 0 | deg
Mach: | 0.1 |  |  | Cl=0 at alpha= | -3.125 | deg
|  |  |  | @ Cl=0.1, Cd= | 0.005855
|  |  |  | @ Cl=0.4, Cd= | 0.0047633
|  |  |  | @ Cl=0.6, Cd= | 0.005545
alpha (deg) | Cl | Cd | Cm | Cl/Cd
-16 | -0.544 | 0.11736 | -0.029 | -4.634
-15.5 | -0.564 | 0.10846 | -0.03 | -5.205
-15 | -0.583 | 0.10203 | -0.031 | -5.71
-14.5 | -0.601 | 0.09313 | -0.033 | -6.45
-14 | -0.618 | 0.08353 | -0.036 | -7.395
-13.5 | -0.627 | 0.08075 | -0.036 | -7.76
-13 | -0.644 | 0.067 | -0.041 | -9.61
-12.5 | -0.645 | 0.06416 | -0.042 | -10.049
-12 | -0.693 | 0.029 | -0.054 | -23.905
-11.5 | -0.721 | 0.01478 | -0.059 | -48.765
-11 | -0.736 | 0.00943 | -0.063 | -78.109
-10.5 | -0.718 | 0.00922 | -0.064 | -77.861
-10 | -0.688 | 0.00875 | -0.065 | -78.648
-9.5 | -0.655 | 0.00834 | -0.065 | -78.475
-9 | -0.617 | 0.00795 | -0.066 | -77.693
-8.5 | -0.577 | 0.0077 | -0.066 | -74.922
-8 | -0.533 | 0.00747 | -0.067 | -71.356
-7.5 | -0.486 | 0.0073 | -0.067 | -66.601
-7 | -0.437 | 0.00704 | -0.068 | -61.995
-6.5 | -0.385 | 0.0069 | -0.069 | -55.841
-6 | -0.332 | 0.00669 | -0.069 | -49.541
-5.5 | -0.276 | 0.00653 | -0.07 | -42.339
-5 | -0.22 | 0.0064 | -0.07 | -34.325
-4.5 | -0.162 | 0.00627 | -0.071 | -25.862
-4 | -0.104 | 0.00619 | -0.071 | -16.764
-3.5 | -0.045 | 0.00608 | -0.072 | -7.345
-3 | 0.015 | 0.00599 | -0.073 | 2.488
-2.5 | 0.075 | 0.00588 | -0.073 | 12.696
-2 | 0.135 | 0.00582 | -0.074 | 23.133
-1.5 | 0.195 | 0.0052 | -0.074 | 37.452
-1 | 0.255 | 0.00502 | -0.075 | 50.778
-0.5 | 0.315 | 0.00486 | -0.075 | 64.774
0 | 0.375 | 0.00473 | -0.076 | 79.269
0.5 | 0.435 | 0.00481 | -0.076 | 90.454
1 | 0.495 | 0.00484 | -0.077 | 102.167
1.5 | 0.555 | 0.00532 | -0.078 | 104.317
2 | 0.615 | 0.00562 | -0.078 | 109.45
2.5 | 0.672 | 0.00593 | -0.079 | 113.416
3 | 0.73 | 0.00639 | -0.079 | 114.366
3.5 | 0.788 | 0.00648 | -0.08 | 121.643
4 | 0.844 | 0.00707 | -0.08 | 119.397
4.5 | 0.9 | 0.00778 | -0.081 | 115.643
5 | 0.954 | 0.00808 | -0.081 | 118.006
5.5 | 1.006 | 0.00838 | -0.082 | 120.002
6 | 1.056 | 0.00815 | -0.082 | 129.537
6.5 | 1.104 | 0.00847 | -0.083 | 130.318
7 | 1.147 | 0.00878 | -0.083 | 130.564
7.5 | 1.184 | 0.01022 | -0.083 | 115.894
8 | 1.218 | 0.01068 | -0.084 | 114.058
8.5 | 1.246 | 0.01115 | -0.084 | 111.709
9 | 1.268 | 0.01161 | -0.085 | 109.24
9.5 | 1.285 | 0.01218 | -0.085 | 105.459
10 | 1.295 | 0.01287 | -0.085 | 100.635
10.5 | 1.3 | 0.01355 | -0.085 | 95.907
11 | 1.293 | 0.01438 | -0.086 | 89.91
11.5 | 1.276 | 0.01532 | -0.086 | 83.287
12 | 1.252 | 0.01625 | -0.086 | 77.052
12.5 | 1.222 | 0.01737 | -0.086 | 70.353
13 | 1.185 | 0.01873 | -0.086 | 63.284
13.5 | 1.145 | 0.02009 | -0.086 | 56.978
14 | 1.098 | 0.0222 | -0.086 | 49.448
14.5 | 1.031 | 0.02884 | -0.084 | 35.749
15 | 0.945 | 0.04559 | -0.079 | 20.721
15.5 | 0.821 | 0.09947 | -0.058 | 8.253

## 116. Re 12M Mach 0.10 (2)
BIGFOIL.COM POLAR EXPORT
NACA64-412 a=0.8
NACA64-412 a=0.8 |  |  |  | Cl Max: | 1.8724 | at alpha= | 20 | deg
XFOIL ncrit=9 |  |  |  | L/D Max: | 133.638 | at alpha= | 8 | deg
Re: | 12000000 |  |  | Cd Min: | 0.05588 | at alpha= | 20 | deg
Mach: | 0.1 |  |  | Cl=0 at alpha= | -3.1322 | deg
|  |  |  | @ Cl=0.1, Cd= | 0.0049304
|  |  |  | @ Cl=0.4, Cd= | 0.0039567
|  |  |  | @ Cl=0.6, Cd= | 0.0049584
alpha (deg) | Cl | Cd | Cm | Cl/Cd
-20 | -1.4932 | 0.0419 | -0.0841 | -35.6372
-19.5 | -1.4938 | 0.03634 | -0.0867 | -41.1062
-19 | -1.5067 | 0.03021 | -0.0887 | -49.8742
-18.5 | -1.5123 | 0.02553 | -0.0888 | -59.2362
-17.5 | -1.5169 | 0.02005 | -0.082 | -75.6559
-16.5 | -1.4646 | 0.01687 | -0.0762 | -86.8168
-16 | -1.4226 | 0.01581 | -0.0749 | -89.981
-15.5 | -1.377 | 0.01486 | -0.0739 | -92.6649
-15 | -1.3293 | 0.01401 | -0.0732 | -94.8822
-14.5 | -1.2806 | 0.01311 | -0.0725 | -97.6812
-14 | -1.2306 | 0.01227 | -0.072 | -100.2934
-13.5 | -1.1793 | 0.0115 | -0.0717 | -102.5478
-13 | -1.1262 | 0.01087 | -0.0715 | -103.6063
-12.5 | -1.0721 | 0.01034 | -0.0715 | -103.6847
-12 | -1.0172 | 0.00988 | -0.0715 | -102.9555
-11.5 | -0.9619 | 0.00942 | -0.0716 | -102.1125
-10.5 | -0.8502 | 0.00861 | -0.0719 | -98.7456
-10 | -0.7943 | 0.00814 | -0.0721 | -97.5799
-9.5 | -0.7381 | 0.00771 | -0.0723 | -95.7328
-9 | -0.6814 | 0.00733 | -0.0726 | -92.9604
-8.5 | -0.6243 | 0.00701 | -0.0729 | -89.0585
-8 | -0.5669 | 0.00675 | -0.0733 | -83.9852
-7.5 | -0.5091 | 0.00652 | -0.0738 | -78.0828
-6.5 | -0.3933 | 0.0061 | -0.0747 | -64.4754
-6 | -0.3352 | 0.00587 | -0.0752 | -57.1039
-5.5 | -0.277 | 0.00569 | -0.0758 | -48.6819
-5 | -0.2186 | 0.00556 | -0.0763 | -39.3165
-4.5 | -0.1602 | 0.0054 | -0.0769 | -29.6667
-4 | -0.1017 | 0.00528 | -0.0775 | -19.2614
-3.5 | -0.0431 | 0.00517 | -0.0781 | -8.3366
-3 | 0.0155 | 0.00507 | -0.0787 | 3.0572
-2.5 | 0.0742 | 0.00497 | -0.0793 | 14.9296
-2 | 0.1328 | 0.00488 | -0.0799 | 27.2131
-1.5 | 0.1912 | 0.00473 | -0.0806 | 40.4228
-1 | 0.2495 | 0.00454 | -0.0813 | 54.9559
-0.5 | 0.3078 | 0.00437 | -0.0819 | 70.4348
0 | 0.3658 | 0.00411 | -0.0827 | 89.0024
0.5 | 0.4238 | 0.00385 | -0.0835 | 110.0779
1 | 0.4817 | 0.00394 | -0.084 | 122.2589
1.5 | 0.5394 | 0.00406 | -0.0845 | 132.8571
2 | 0.5918 | 0.00488 | -0.0843 | 121.2705
2.5 | 0.6462 | 0.0054 | -0.0844 | 119.6667
3 | 0.7011 | 0.00584 | -0.0845 | 120.0514
3.5 | 0.7555 | 0.0063 | -0.0844 | 119.9206
4 | 0.8101 | 0.00671 | -0.0844 | 120.7303
4.5 | 0.8646 | 0.00708 | -0.0844 | 122.1186
5 | 0.9196 | 0.00738 | -0.0844 | 124.607
5.5 | 0.9745 | 0.00766 | -0.0844 | 127.2193
6 | 1.0291 | 0.00793 | -0.0843 | 129.773
6.5 | 1.083 | 0.00825 | -0.0842 | 131.2727
7 | 1.1366 | 0.00856 | -0.084 | 132.7804
7.5 | 1.1891 | 0.00894 | -0.0836 | 133.0089
8 | 1.2415 | 0.00929 | -0.0832 | 133.6383
8.5 | 1.2929 | 0.00968 | -0.0826 | 133.564
9 | 1.3428 | 0.01014 | -0.0818 | 132.426
9.5 | 1.3923 | 0.01057 | -0.0809 | 131.7219
10 | 1.4406 | 0.01103 | -0.0799 | 130.6074
10.5 | 1.4863 | 0.01159 | -0.0784 | 128.2399
11 | 1.5302 | 0.01211 | -0.0766 | 126.3584
11.5 | 1.5696 | 0.01249 | -0.0739 | 125.6685
12 | 1.6019 | 0.01319 | -0.0699 | 121.4481
12.5 | 1.6264 | 0.01405 | -0.0648 | 115.758
13 | 1.6558 | 0.01493 | -0.0609 | 110.9042
13.5 | 1.6831 | 0.01603 | -0.057 | 104.9969
14 | 1.7079 | 0.01737 | -0.0531 | 98.3247
14.5 | 1.7338 | 0.01876 | -0.0496 | 92.42
15 | 1.7566 | 0.02044 | -0.0461 | 85.9393
15.5 | 1.78 | 0.02217 | -0.0429 | 80.2887
16 | 1.802 | 0.02411 | -0.04 | 74.7408
16.5 | 1.82 | 0.02646 | -0.0371 | 68.7831
17 | 1.8359 | 0.02914 | -0.0344 | 63.0027
17.5 | 1.8528 | 0.03191 | -0.0322 | 58.0633
18 | 1.8625 | 0.03553 | -0.0302 | 52.4205
18.5 | 1.8666 | 0.03994 | -0.0285 | 46.7351
19 | 1.867 | 0.04509 | -0.0274 | 41.4061
19.5 | 1.8711 | 0.05016 | -0.027 | 37.3026
20 | 1.8724 | 0.05588 | -0.0273 | 33.5075

## 117. Re 12M Mach 0.25 (1)
BIGFOIL.COM POLAR EXPORT
NACA64-412 a=0.8
NACA64-412 a=0.8 |  |  |  | Cl Max: | 1.259 | at alpha= | 9.5 | deg
JavaFoil+Calcfoil stall+Eppler ext transition |  |  |  | L/D Max: | 127.712 | at alpha= | 6 | deg
Re: | 12000000 |  |  | Cd Min: | 0.00478 | at alpha= | 0 | deg
Mach: | 0.25 |  |  | Cl=0 at alpha= | -3.1229 | deg
|  |  |  | @ Cl=0.1, Cd= | 0.0059136
|  |  |  | @ Cl=0.4, Cd= | 0.0047873
|  |  |  | @ Cl=0.6, Cd= | 0.10887
alpha (deg) | Cl | Cd | Cm | Cl/Cd
-15.5 | -0.268 | 0.12823 | -0.028 | -2.088
-15 | -0.326 | 0.1166 | -0.029 | -2.8
-14.5 | -0.379 | 0.10712 | -0.029 | -3.542
-14 | -0.427 | 0.10046 | -0.03 | -4.25
-13.5 | -0.469 | 0.09237 | -0.031 | -5.082
-13 | -0.506 | 0.08426 | -0.032 | -6.003
-12.5 | -0.533 | 0.07945 | -0.033 | -6.713
-12 | -0.55 | 0.07246 | -0.036 | -7.597
-11.5 | -0.559 | 0.06865 | -0.036 | -8.146
-11 | -0.567 | 0.05987 | -0.041 | -9.475
-10.5 | -0.649 | 0.01363 | -0.062 | -47.646
-10 | -0.649 | 0.01043 | -0.065 | -62.249
-9.5 | -0.64 | 0.00896 | -0.067 | -71.491
-9 | -0.61 | 0.00842 | -0.068 | -72.458
-8.5 | -0.575 | 0.00802 | -0.068 | -71.691
-8 | -0.535 | 0.00775 | -0.069 | -69.055
-7.5 | -0.491 | 0.0075 | -0.069 | -65.48
-7 | -0.443 | 0.00725 | -0.07 | -61.101
-6.5 | -0.392 | 0.007 | -0.071 | -56.007
-6 | -0.338 | 0.00681 | -0.071 | -49.683
-5.5 | -0.283 | 0.00665 | -0.072 | -42.48
-5 | -0.225 | 0.00649 | -0.072 | -34.72
-4.5 | -0.166 | 0.00635 | -0.073 | -26.204
-4 | -0.106 | 0.00625 | -0.073 | -17.044
-3.5 | -0.046 | 0.00613 | -0.074 | -7.479
-3 | 0.015 | 0.00604 | -0.075 | 2.537
-2.5 | 0.077 | 0.00594 | -0.075 | 12.93
-2 | 0.138 | 0.00587 | -0.076 | 23.561
-1.5 | 0.2 | 0.00526 | -0.076 | 38.039
-1 | 0.262 | 0.00504 | -0.077 | 51.958
-0.5 | 0.324 | 0.00491 | -0.077 | 65.947
0 | 0.385 | 0.00478 | -0.078 | 80.714
0.5 | 0.447 | 0.00481 | -0.079 | 92.925
1 | 0.509 | 0.00488 | -0.079 | 104.209
1.5 | 0.57 | 0.00538 | -0.08 | 105.878
2 | 0.632 | 0.00568 | -0.08 | 111.187
2.5 | 0.69 | 0.00602 | -0.081 | 114.605
3 | 0.75 | 0.00653 | -0.081 | 114.984
3.5 | 0.809 | 0.00661 | -0.082 | 122.319
4 | 0.867 | 0.00765 | -0.082 | 113.237
4.5 | 0.923 | 0.00798 | -0.083 | 115.693
5 | 0.978 | 0.00831 | -0.083 | 117.67
5.5 | 1.03 | 0.00813 | -0.084 | 126.749
6 | 1.08 | 0.00845 | -0.084 | 127.712
6.5 | 1.127 | 0.00979 | -0.085 | 115.098
7 | 1.166 | 0.01024 | -0.085 | 113.918
7.5 | 1.2 | 0.01072 | -0.086 | 111.928
8 | 1.226 | 0.01123 | -0.086 | 109.181
8.5 | 1.246 | 0.01174 | -0.086 | 106.166
9 | 1.258 | 0.01234 | -0.087 | 101.901
9.5 | 1.259 | 0.01322 | -0.087 | 95.245
10 | 1.252 | 0.01407 | -0.087 | 89.018
10.5 | 1.235 | 0.01496 | -0.087 | 82.539
11 | 1.199 | 0.01603 | -0.088 | 74.754
11.5 | 1.146 | 0.01737 | -0.088 | 65.969
12 | 1.079 | 0.01936 | -0.088 | 55.749
12.5 | 1 | 0.02189 | -0.087 | 45.674
13 | 0.805 | 0.06808 | -0.066 | 11.819
13.5 | 0.704 | 0.09021 | -0.053 | 7.806
14 | 0.62 | 0.10219 | -0.047 | 6.07
14.5 | 0.536 | 0.10887 | -0.046 | 4.924

## 118. Re 12M Mach 0.25 (2)
BIGFOIL.COM POLAR EXPORT
NACA64-412 a=0.8
NACA64-412 a=0.8 |  |  |  | Cl Max: | 1.7915 | at alpha= | 17 | deg
XFOIL ncrit=9 |  |  |  | L/D Max: | 136.929 | at alpha= | 1.5 | deg
Re: | 12000000 |  |  | Cd Min: | 0.21551 | at alpha= | -20 | deg
Mach: | 0.25 |  |  | Cl=0 at alpha= | -3.1277 | deg
|  |  |  | @ Cl=0.1, Cd= | 0.004971
|  |  |  | @ Cl=0.4, Cd= | 0.0040114
|  |  |  | @ Cl=0.6, Cd= | 0.0046067
alpha (deg) | Cl | Cd | Cm | Cl/Cd
-20 | -0.6648 | 0.21551 | 0.0197 | -3.0848
-19 | -0.6463 | 0.19612 | 0.0085 | -3.2954
-18.5 | -0.6373 | 0.18677 | 0.003 | -3.4122
-18 | -1.0017 | 0.1011 | -0.0518 | -9.908
-17.5 | -1.1798 | 0.06947 | -0.0705 | -16.9829
-16.5 | -1.2922 | 0.03747 | -0.0987 | -34.4863
-16 | -1.3106 | 0.02929 | -0.1045 | -44.7456
-15.5 | -1.3335 | 0.02406 | -0.1027 | -55.4239
-15 | -1.3543 | 0.02096 | -0.0958 | -64.6135
-14.5 | -1.3321 | 0.01827 | -0.0918 | -72.9119
-14 | -1.2925 | 0.01621 | -0.0889 | -79.7347
-13.5 | -1.2419 | 0.01484 | -0.0867 | -83.686
-13 | -1.1888 | 0.01353 | -0.0848 | -87.864
-12.5 | -1.1336 | 0.01234 | -0.0832 | -91.8639
-12 | -1.0753 | 0.01149 | -0.082 | -93.5857
-11.5 | -1.0159 | 0.01074 | -0.0809 | -94.5903
-11 | -0.9562 | 0.01007 | -0.08 | -94.9553
-10.5 | -0.8956 | 0.00952 | -0.0793 | -94.0756
-10 | -0.8348 | 0.00907 | -0.0788 | -92.0397
-9.5 | -0.7753 | 0.0084 | -0.0783 | -92.2976
-9 | -0.7152 | 0.00784 | -0.0779 | -91.2245
-8.5 | -0.6545 | 0.00741 | -0.0777 | -88.3266
-8 | -0.5936 | 0.00704 | -0.0777 | -84.3182
-7.5 | -0.5326 | 0.00674 | -0.0777 | -79.0208
-7 | -0.4715 | 0.00649 | -0.0778 | -72.6502
-6.5 | -0.4105 | 0.00628 | -0.078 | -65.3662
-6 | -0.3496 | 0.00602 | -0.0783 | -58.0731
-5.5 | -0.2887 | 0.00579 | -0.0786 | -49.8618
-5 | -0.2277 | 0.00563 | -0.0791 | -40.444
-4.5 | -0.1668 | 0.00548 | -0.0795 | -30.438
-4 | -0.106 | 0.00533 | -0.08 | -19.8874
-3.5 | -0.0452 | 0.00522 | -0.0805 | -8.659
-3 | 0.0155 | 0.00511 | -0.0811 | 3.0333
-2.5 | 0.0763 | 0.00501 | -0.0817 | 15.2295
-2 | 0.137 | 0.00491 | -0.0823 | 27.9022
-1.5 | 0.1975 | 0.00475 | -0.083 | 41.5789
-1 | 0.2577 | 0.00457 | -0.0837 | 56.3895
-0.5 | 0.3179 | 0.00439 | -0.0844 | 72.4146
0 | 0.3779 | 0.0041 | -0.0852 | 92.1707
0.5 | 0.4378 | 0.00386 | -0.0859 | 113.4197
1 | 0.4976 | 0.00395 | -0.0865 | 125.9747
1.5 | 0.5573 | 0.00407 | -0.087 | 136.9287
2.5 | 0.6671 | 0.00545 | -0.0867 | 122.4037
3 | 0.7234 | 0.00592 | -0.0866 | 122.1959
3.5 | 0.7792 | 0.00643 | -0.0864 | 121.182
4 | 0.8352 | 0.00688 | -0.0862 | 121.3953
4.5 | 0.8919 | 0.00724 | -0.086 | 123.1906
5 | 0.949 | 0.00754 | -0.0858 | 125.8621
5.5 | 1.0057 | 0.00786 | -0.0855 | 127.9517
6 | 1.0625 | 0.00815 | -0.0852 | 130.3681
6.5 | 1.1183 | 0.00851 | -0.0847 | 131.4101
7 | 1.1737 | 0.00887 | -0.084 | 132.3224
7.5 | 1.2282 | 0.00928 | -0.0831 | 132.3491
8 | 1.2823 | 0.00968 | -0.0821 | 132.469
8.5 | 1.3344 | 0.01019 | -0.0807 | 130.9519
9 | 1.3861 | 0.01067 | -0.0791 | 129.9063
9.5 | 1.4359 | 0.01121 | -0.0772 | 128.091
10 | 1.4818 | 0.01189 | -0.0746 | 124.6257
10.5 | 1.5263 | 0.01251 | -0.0717 | 122.0064
11 | 1.551 | 0.01298 | -0.0651 | 119.4915
11.5 | 1.5808 | 0.01393 | -0.0599 | 113.4817
12 | 1.6121 | 0.01502 | -0.0552 | 107.3302
12.5 | 1.6383 | 0.01649 | -0.0503 | 99.3511
13 | 1.6678 | 0.01794 | -0.046 | 92.9654
13.5 | 1.6934 | 0.01976 | -0.0416 | 85.6984
14 | 1.7187 | 0.02172 | -0.0375 | 79.1298
14.5 | 1.7414 | 0.02402 | -0.0336 | 72.4979
15 | 1.7599 | 0.0268 | -0.0298 | 65.6679
15.5 | 1.7746 | 0.0301 | -0.0263 | 58.9568
16 | 1.785 | 0.03404 | -0.0233 | 52.4383
16.5 | 1.7887 | 0.03892 | -0.0208 | 45.9584
17 | 1.7915 | 0.04433 | -0.0193 | 40.4128
17.5 | 1.7863 | 0.05101 | -0.0186 | 35.0186
18 | 1.7771 | 0.05867 | -0.0191 | 30.2898
18.5 | 1.7577 | 0.06819 | -0.0211 | 25.7765
19 | 1.7271 | 0.07998 | -0.0252 | 21.5941
19.5 | 1.7001 | 0.09214 | -0.0305 | 18.4513
20 | 1.6649 | 0.10643 | -0.0379 | 15.6431

## 119. Re 12M Mach 0.50 (1)
BIGFOIL.COM POLAR EXPORT
NACA64-412 a=0.8
NACA64-412 a=0.8 |  |  |  | Cl Max: | 1.247 | at alpha= | 20 | deg
JavaFoil+Calcfoil stall+Eppler ext transition |  |  |  | L/D Max: | 125.973 | at alpha= | 4 | deg
Re: | 12000000 |  |  | Cd Min: | 0.00491 | at alpha= | 0 | deg
Mach: | 0.5 |  |  | Cl=0 at alpha= | -3.125 | deg
|  |  |  | @ Cl=0.1, Cd= | 0.0061317
|  |  |  | @ Cl=0.4, Cd= | 0.0049729
|  |  |  | @ Cl=0.6, Cd= | 0.0053698
alpha (deg) | Cl | Cd | Cm | Cl/Cd
-20 | -0.925 | 0.15364 | -0.037 | -6.02
-19.5 | -0.9 | 0.14494 | -0.038 | -6.21
-19 | -0.876 | 0.13411 | -0.039 | -6.534
-18.5 | -0.847 | 0.12948 | -0.039 | -6.541
-18 | -0.817 | 0.12798 | -0.038 | -6.386
-17.5 | -0.789 | 0.12072 | -0.038 | -6.54
-17 | -0.763 | 0.11424 | -0.038 | -6.678
-16.5 | -0.736 | 0.11946 | -0.038 | -6.16
-16 | -0.708 | 0.11279 | -0.038 | -6.276
-15.5 | -0.681 | 0.1058 | -0.038 | -6.435
-15 | -0.655 | 0.09713 | -0.04 | -6.746
-14.5 | -0.631 | 0.08899 | -0.042 | -7.085
-14 | -0.608 | 0.07921 | -0.045 | -7.674
-13.5 | -0.57 | 0.0923 | -0.038 | -6.18
-13 | -0.544 | 0.08381 | -0.039 | -6.492
-12.5 | -0.52 | 0.07491 | -0.043 | -6.937
-12 | -0.5 | 0.06227 | -0.049 | -8.037
-11.5 | -0.516 | 0.02711 | -0.064 | -19.024
-11 | -0.509 | 0.01494 | -0.069 | -34.102
-10.5 | -0.405 | 0.0709 | -0.036 | -5.706
-10 | -0.378 | 0.0618 | -0.039 | -6.124
-9.5 | -0.352 | 0.05731 | -0.041 | -6.14
-9 | -0.328 | 0.04909 | -0.048 | -6.689
-8.5 | -0.361 | 0.00981 | -0.075 | -36.792
-8 | -0.267 | 0.05287 | -0.036 | -5.058
-7.5 | -0.241 | 0.04687 | -0.04 | -5.138
-7 | -0.305 | 0.04375 | -0.042 | -6.966
-6.5 | -0.388 | 0.00805 | -0.079 | -48.171
-6 | -0.353 | 0.00762 | -0.079 | -46.374
-5.5 | -0.303 | 0.00721 | -0.08 | -42.079
-5 | -0.246 | 0.0069 | -0.081 | -35.592
-4.5 | -0.183 | 0.00668 | -0.081 | -27.429
-4 | -0.118 | 0.00653 | -0.082 | -18.081
-3.5 | -0.051 | 0.00636 | -0.083 | -8.016
-3 | 0.017 | 0.00624 | -0.083 | 2.736
-2.5 | 0.086 | 0.00615 | -0.084 | 13.932
-2 | 0.155 | 0.00606 | -0.085 | 25.511
-1.5 | 0.224 | 0.00546 | -0.085 | 40.905
-1 | 0.293 | 0.0052 | -0.086 | 56.323
-0.5 | 0.362 | 0.00505 | -0.087 | 71.673
0 | 0.431 | 0.00491 | -0.087 | 87.69
0.5 | 0.5 | 0.00498 | -0.088 | 100.363
1 | 0.569 | 0.00511 | -0.088 | 111.275
1.5 | 0.637 | 0.00568 | -0.089 | 112.233
2 | 0.706 | 0.0058 | -0.09 | 121.808
2.5 | 0.77 | 0.00621 | -0.09 | 123.961
3 | 0.836 | 0.00677 | -0.091 | 123.515
3.5 | 0.9 | 0.00721 | -0.091 | 124.843
4 | 0.962 | 0.00764 | -0.092 | 125.973
4.5 | 1.02 | 0.00951 | -0.092 | 107.285
5 | 1.073 | 0.00997 | -0.093 | 107.608
5.5 | 1.12 | 0.01054 | -0.093 | 106.244
6 | 1.157 | 0.01122 | -0.094 | 103.181
6.5 | 1.18 | 0.01196 | -0.094 | 98.662
7 | 1.162 | 0.01284 | -0.094 | 90.458
7.5 | 1.036 | 0.01424 | -0.095 | 72.774
8 | 0.736 | 0.01492 | -0.095 | 49.31
8.5 | 0.763 | 0.01691 | -0.095 | 45.111
9 | 0.657 | 0.06025 | -0.049 | 10.91
9.5 | 0.827 | 0.01759 | -0.096 | 47.039
10 | 0.855 | 0.01962 | -0.096 | 43.559
10.5 | 0.741 | 0.06989 | -0.056 | 10.597
11 | 0.917 | 0.02046 | -0.097 | 44.825
11.5 | 0.945 | 0.02209 | -0.097 | 42.797
12 | 0.965 | 0.02607 | -0.096 | 37.022
12.5 | 0.876 | 0.07044 | -0.074 | 12.43
13 | 1.023 | 0.02784 | -0.097 | 36.754
13.5 | 0.977 | 0.05433 | -0.086 | 17.982
14 | 0.958 | 0.0802 | -0.075 | 11.942
14.5 | 0.966 | 0.09703 | -0.069 | 9.953
15 | 0.977 | 0.1051 | -0.06 | 9.295
15.5 | 1.041 | 0.08766 | -0.077 | 11.879
16 | 1.082 | 0.08575 | -0.081 | 12.62
16.5 | 1.069 | 0.11626 | -0.07 | 9.197
17 | 1.085 | 0.12914 | -0.065 | 8.402
17.5 | 1.115 | 0.13267 | -0.068 | 8.402
18 | 1.147 | 0.1337 | -0.071 | 8.583
18.5 | 1.174 | 0.14021 | -0.072 | 8.371
19 | 1.188 | 0.16136 | -0.067 | 7.36
19.5 | 1.214 | 0.16902 | -0.068 | 7.184
20 | 1.247 | 0.16416 | -0.072 | 7.597

## 120. Re 12M Mach 0.50 (2)
BIGFOIL.COM POLAR EXPORT
NACA64-412 a=0.8
NACA64-412 a=0.8 |  |  |  | Cl Max: | 1.3516 | at alpha= | 7.5 | deg
XFOIL ncrit=9 |  |  |  | L/D Max: | 155.28 | at alpha= | 1.5 | deg
Re: | 12000000 |  |  | Cd Min: | 0.01122 | at alpha= | 7.5 | deg
Mach: | 0.5 |  |  | Cl=0 at alpha= | -99 | deg
|  |  |  | @ Cl=0.1, Cd= | 0.00414
|  |  |  | @ Cl=0.4, Cd= | 0.00414
|  |  |  | @ Cl=0.6, Cd= | 0.0040205
alpha (deg) | Cl | Cd | Cm | Cl/Cd
0 | 0.432 | 0.00414 | -0.0961 | 104.3478
0.5 | 0.5007 | 0.00392 | -0.0969 | 127.7296
1 | 0.5699 | 0.00395 | -0.0975 | 144.2785
1.5 | 0.6382 | 0.00411 | -0.098 | 155.2798
2 | 0.7002 | 0.00482 | -0.0974 | 145.2697
2.5 | 0.7599 | 0.00567 | -0.0964 | 134.0212
3 | 0.821 | 0.00638 | -0.0953 | 128.6834
3.5 | 0.8823 | 0.00703 | -0.094 | 125.505
4 | 0.944 | 0.0076 | -0.0925 | 124.2105
4.5 | 1.0086 | 0.008 | -0.0911 | 126.075
5 | 1.0729 | 0.00841 | -0.0894 | 127.5743
5.5 | 1.1364 | 0.00884 | -0.0873 | 128.552
6 | 1.1989 | 0.00931 | -0.0846 | 128.7755
7 | 1.3115 | 0.01048 | -0.0759 | 125.1431
7.5 | 1.3516 | 0.01122 | -0.0685 | 120.4635

## 121. Re 14M Mach 0.00 (1)
BIGFOIL.COM POLAR EXPORT
NACA64-412 a=0.8
NACA64-412 a=0.8 |  |  |  | Cl Max: | 1.308 | at alpha= | 10.5 | deg
JavaFoil+Calcfoil stall+Eppler ext transition |  |  |  | L/D Max: | 143.163 | at alpha= | 7.5 | deg
Re: | 14000000 |  |  | Cd Min: | 0.00477 | at alpha= | 0 | deg
Mach: | 0 |  |  | Cl=0 at alpha= | -3.1271 | deg
|  |  |  | @ Cl=0.1, Cd= | 0.005767
|  |  |  | @ Cl=0.4, Cd= | 0.0047745
|  |  |  | @ Cl=0.6, Cd= | 0.0056378
alpha (deg) | Cl | Cd | Cm | Cl/Cd
-16 | -0.579 | 0.11349 | -0.029 | -5.1
-15.5 | -0.596 | 0.105 | -0.031 | -5.68
-15 | -0.612 | 0.09811 | -0.032 | -6.235
-14.5 | -0.626 | 0.0912 | -0.034 | -6.86
-14 | -0.639 | 0.0821 | -0.037 | -7.787
-13.5 | -0.649 | 0.0757 | -0.038 | -8.568
-13 | -0.716 | 0.03044 | -0.053 | -23.518
-12.5 | -0.718 | 0.02743 | -0.054 | -26.173
-12 | -0.737 | 0.01654 | -0.058 | -44.529
-11.5 | -0.747 | 0.01113 | -0.061 | -67.116
-11 | -0.748 | 0.00924 | -0.063 | -80.972
-10.5 | -0.722 | 0.00886 | -0.064 | -81.519
-10 | -0.691 | 0.00846 | -0.064 | -81.652
-9.5 | -0.656 | 0.00811 | -0.065 | -80.903
-9 | -0.618 | 0.00776 | -0.065 | -79.609
-8.5 | -0.576 | 0.00756 | -0.066 | -76.238
-8 | -0.532 | 0.00733 | -0.067 | -72.545
-7.5 | -0.485 | 0.0071 | -0.067 | -68.27
-7 | -0.435 | 0.00695 | -0.068 | -62.64
-6.5 | -0.384 | 0.00674 | -0.068 | -56.931
-6 | -0.33 | 0.00656 | -0.069 | -50.309
-5.5 | -0.275 | 0.00642 | -0.069 | -42.89
-5 | -0.219 | 0.00629 | -0.07 | -34.79
-4.5 | -0.161 | 0.00617 | -0.071 | -26.175
-4 | -0.103 | 0.00607 | -0.071 | -17.009
-3.5 | -0.044 | 0.00597 | -0.072 | -7.442
-3 | 0.015 | 0.0059 | -0.072 | 2.517
-2.5 | 0.074 | 0.00578 | -0.073 | 12.852
-2 | 0.134 | 0.00575 | -0.073 | 23.321
-1.5 | 0.194 | 0.00524 | -0.074 | 36.966
-1 | 0.254 | 0.00505 | -0.074 | 50.236
-0.5 | 0.313 | 0.00493 | -0.075 | 63.61
0 | 0.373 | 0.00477 | -0.076 | 78.297
0.5 | 0.433 | 0.00478 | -0.076 | 90.519
1 | 0.492 | 0.00516 | -0.077 | 95.501
1.5 | 0.552 | 0.00541 | -0.077 | 102.099
2 | 0.611 | 0.00569 | -0.078 | 107.442
2.5 | 0.669 | 0.00604 | -0.078 | 110.698
3 | 0.727 | 0.00639 | -0.079 | 113.692
3.5 | 0.784 | 0.00658 | -0.079 | 119.2
4 | 0.84 | 0.007 | -0.08 | 119.998
4.5 | 0.895 | 0.00754 | -0.08 | 118.724
5 | 0.949 | 0.00783 | -0.081 | 121.314
5.5 | 1.002 | 0.00809 | -0.081 | 123.772
6 | 1.052 | 0.0084 | -0.082 | 125.284
6.5 | 1.1 | 0.00821 | -0.082 | 134.058
7 | 1.143 | 0.0085 | -0.083 | 134.427
7.5 | 1.182 | 0.00826 | -0.083 | 143.163
8 | 1.216 | 0.01034 | -0.083 | 117.649
8.5 | 1.245 | 0.01077 | -0.084 | 115.599
9 | 1.27 | 0.0112 | -0.084 | 113.342
9.5 | 1.288 | 0.01171 | -0.085 | 110.004
10 | 1.301 | 0.01237 | -0.085 | 105.207
10.5 | 1.308 | 0.01301 | -0.085 | 100.588
11 | 1.305 | 0.01377 | -0.085 | 94.714
11.5 | 1.292 | 0.01463 | -0.086 | 88.341
12 | 1.273 | 0.0154 | -0.086 | 82.704
12.5 | 1.248 | 0.01646 | -0.086 | 75.822
13 | 1.218 | 0.01759 | -0.086 | 69.222
13.5 | 1.183 | 0.01881 | -0.086 | 62.885
14 | 1.143 | 0.02047 | -0.086 | 55.83
14.5 | 1.099 | 0.02258 | -0.086 | 48.68
15 | 1.038 | 0.02893 | -0.084 | 35.865
15.5 | 0.955 | 0.04613 | -0.079 | 20.703

## 122. Re 14M Mach 0.00 (2)
BIGFOIL.COM POLAR EXPORT
NACA64-412 a=0.8
NACA64-412 a=0.8 |  |  |  | Cl Max: | 1.906 | at alpha= | 20 | deg
XFOIL ncrit=9 |  |  |  | L/D Max: | 137.586 | at alpha= | 8 | deg
Re: | 14000000 |  |  | Cd Min: | 0.04859 | at alpha= | 20 | deg
Mach: | 0 |  |  | Cl=0 at alpha= | -3.1314 | deg
|  |  |  | @ Cl=0.1, Cd= | 0.0048246
|  |  |  | @ Cl=0.4, Cd= | 0.0039785
|  |  |  | @ Cl=0.6, Cd= | 0.0051196
alpha (deg) | Cl | Cd | Cm | Cl/Cd
-20 | -1.5715 | 0.0306 | -0.0852 | -51.3562
-19.5 | -1.5655 | 0.02688 | -0.0856 | -58.2403
-18.5 | -1.5557 | 0.02052 | -0.0836 | -75.8138
-18 | -1.5654 | 0.01893 | -0.0761 | -82.6941
-17.5 | -1.5389 | 0.01741 | -0.0737 | -88.3917
-17 | -1.5026 | 0.0162 | -0.0722 | -92.7531
-16.5 | -1.4605 | 0.01526 | -0.0712 | -95.7077
-16 | -1.4156 | 0.01441 | -0.0705 | -98.2373
-15.5 | -1.3686 | 0.01364 | -0.07 | -100.3372
-15 | -1.3201 | 0.01292 | -0.0697 | -102.1749
-14.5 | -1.2711 | 0.01214 | -0.0694 | -104.7035
-14 | -1.2209 | 0.01143 | -0.0693 | -106.8154
-13.5 | -1.1697 | 0.01075 | -0.0692 | -108.8093
-13 | -1.1171 | 0.0102 | -0.0693 | -109.5196
-12.5 | -1.0635 | 0.00973 | -0.0694 | -109.3011
-12 | -1.0093 | 0.0093 | -0.0696 | -108.5269
-11.5 | -0.9545 | 0.00891 | -0.0699 | -107.1268
-10 | -0.7881 | 0.00786 | -0.0709 | -100.2672
-9.5 | -0.7325 | 0.00746 | -0.0712 | -98.1903
-9 | -0.6764 | 0.0071 | -0.0716 | -95.2676
-8.5 | -0.6199 | 0.00678 | -0.072 | -91.4307
-8 | -0.563 | 0.00652 | -0.0725 | -86.3497
-7.5 | -0.5057 | 0.00632 | -0.073 | -80.0158
-7 | -0.4483 | 0.00614 | -0.0736 | -73.013
-6.5 | -0.3907 | 0.00595 | -0.0741 | -65.6639
-6 | -0.3331 | 0.00574 | -0.0746 | -58.0314
-5.5 | -0.2753 | 0.00556 | -0.0752 | -49.5144
-5 | -0.2174 | 0.00543 | -0.0758 | -40.0368
-4.5 | -0.1593 | 0.00529 | -0.0764 | -30.1134
-4 | -0.1012 | 0.00516 | -0.077 | -19.6124
-3.5 | -0.0429 | 0.00506 | -0.0776 | -8.4783
-3 | 0.0153 | 0.00496 | -0.0783 | 3.0847
-2.5 | 0.0736 | 0.00487 | -0.0789 | 15.1129
-1.5 | 0.19 | 0.00467 | -0.0802 | 40.6852
-1 | 0.248 | 0.00453 | -0.0808 | 54.7461
-0.5 | 0.306 | 0.00437 | -0.0815 | 70.0229
0 | 0.3638 | 0.00418 | -0.0822 | 87.0335
0.5 | 0.4213 | 0.00386 | -0.083 | 109.1451
1 | 0.4786 | 0.00397 | -0.0835 | 120.5542
1.5 | 0.5357 | 0.00412 | -0.084 | 130.0243
2 | 0.5873 | 0.00502 | -0.0838 | 116.992
2.5 | 0.6421 | 0.00545 | -0.0839 | 117.8165
3 | 0.6972 | 0.0058 | -0.0841 | 120.2069
3.5 | 0.7518 | 0.00621 | -0.0842 | 121.0628
4.5 | 0.8609 | 0.00692 | -0.0843 | 124.4075
5 | 0.9159 | 0.00719 | -0.0844 | 127.3853
5.5 | 0.9705 | 0.00746 | -0.0844 | 130.0938
6 | 1.0251 | 0.00771 | -0.0845 | 132.9572
6.5 | 1.0787 | 0.00802 | -0.0844 | 134.5012
7 | 1.1322 | 0.00831 | -0.0843 | 136.2455
7.5 | 1.1845 | 0.00867 | -0.0841 | 136.6205
8 | 1.2369 | 0.00899 | -0.0838 | 137.5862
8.5 | 1.2881 | 0.00937 | -0.0834 | 137.4707
9 | 1.3382 | 0.0098 | -0.0828 | 136.551
9.5 | 1.3881 | 0.01019 | -0.0821 | 136.2218
10 | 1.4367 | 0.01063 | -0.0813 | 135.1552
10.5 | 1.4827 | 0.01117 | -0.0801 | 132.7395
11 | 1.5281 | 0.01169 | -0.0787 | 130.7186
12 | 1.6089 | 0.01262 | -0.0743 | 127.4881
12.5 | 1.6371 | 0.01335 | -0.0698 | 122.6292
13 | 1.6644 | 0.01408 | -0.0655 | 118.2102
13.5 | 1.6913 | 0.01503 | -0.0615 | 112.5283
14 | 1.7169 | 0.01617 | -0.0576 | 106.1781
14.5 | 1.7431 | 0.01737 | -0.0541 | 100.3512
15 | 1.7672 | 0.01879 | -0.0506 | 94.05
15.5 | 1.7917 | 0.02028 | -0.0475 | 88.3481
16 | 1.8146 | 0.02195 | -0.0445 | 82.6697
16.5 | 1.835 | 0.02389 | -0.0416 | 76.8104
17 | 1.853 | 0.02613 | -0.0388 | 70.9147
17.5 | 1.8718 | 0.02846 | -0.0365 | 65.7695
18 | 1.8841 | 0.03144 | -0.0341 | 59.9268
18.5 | 1.891 | 0.03517 | -0.032 | 53.7674
19 | 1.8918 | 0.03978 | -0.0302 | 47.5566
19.5 | 1.9005 | 0.04391 | -0.0294 | 43.2817
20 | 1.906 | 0.04859 | -0.0289 | 39.2262

## 123. Re 14M Mach 0.10 (1)
BIGFOIL.COM POLAR EXPORT
NACA64-412 a=0.8
NACA64-412 a=0.8 |  |  |  | Cl Max: | 1.301 | at alpha= | 10.5 | deg
JavaFoil+Calcfoil stall+Eppler ext transition |  |  |  | L/D Max: | 133.886 | at alpha= | 7 | deg
Re: | 14000000 |  |  | Cd Min: | 0.00475 | at alpha= | 0 | deg
Mach: | 0.1 |  |  | Cl=0 at alpha= | -3.125 | deg
|  |  |  | @ Cl=0.1, Cd= | 0.0057708
|  |  |  | @ Cl=0.4, Cd= | 0.0047583
|  |  |  | @ Cl=0.6, Cd= | 0.0056575
alpha (deg) | Cl | Cd | Cm | Cl/Cd
-16 | -0.544 | 0.11597 | -0.029 | -4.69
-15.5 | -0.564 | 0.10923 | -0.03 | -5.162
-15 | -0.583 | 0.10146 | -0.031 | -5.745
-14.5 | -0.601 | 0.09339 | -0.033 | -6.431
-14 | -0.616 | 0.08487 | -0.035 | -7.263
-13.5 | -0.628 | 0.07891 | -0.037 | -7.963
-13 | -0.655 | 0.05789 | -0.045 | -11.323
-12.5 | -0.657 | 0.05491 | -0.046 | -11.967
-12 | -0.713 | 0.02105 | -0.057 | -33.863
-11.5 | -0.726 | 0.0133 | -0.06 | -54.622
-11 | -0.742 | 0.00943 | -0.064 | -78.712
-10.5 | -0.718 | 0.00898 | -0.064 | -79.982
-10 | -0.688 | 0.00857 | -0.065 | -80.344
-9.5 | -0.655 | 0.00817 | -0.065 | -80.143
-9 | -0.617 | 0.00783 | -0.066 | -78.821
-8.5 | -0.577 | 0.00759 | -0.066 | -75.989
-8 | -0.533 | 0.00733 | -0.067 | -72.712
-7.5 | -0.486 | 0.00718 | -0.068 | -67.706
-7 | -0.437 | 0.00696 | -0.068 | -62.779
-6.5 | -0.385 | 0.00677 | -0.069 | -56.858
-6 | -0.332 | 0.00659 | -0.069 | -50.338
-5.5 | -0.276 | 0.00643 | -0.07 | -42.969
-5 | -0.22 | 0.00629 | -0.07 | -34.941
-4.5 | -0.162 | 0.00615 | -0.071 | -26.362
-4 | -0.104 | 0.00607 | -0.071 | -17.099
-3.5 | -0.045 | 0.00596 | -0.072 | -7.484
-3 | 0.015 | 0.00589 | -0.073 | 2.531
-2.5 | 0.075 | 0.0058 | -0.073 | 12.885
-2 | 0.135 | 0.00573 | -0.074 | 23.488
-1.5 | 0.195 | 0.00524 | -0.074 | 37.187
-1 | 0.255 | 0.00504 | -0.075 | 50.571
-0.5 | 0.315 | 0.00491 | -0.075 | 64.105
0 | 0.375 | 0.00475 | -0.076 | 78.926
0.5 | 0.435 | 0.00477 | -0.076 | 91.119
1 | 0.495 | 0.00517 | -0.077 | 95.676
1.5 | 0.555 | 0.00544 | -0.078 | 101.924
2 | 0.615 | 0.00573 | -0.078 | 107.317
2.5 | 0.672 | 0.00607 | -0.079 | 110.79
3 | 0.73 | 0.00645 | -0.079 | 113.259
3.5 | 0.788 | 0.00663 | -0.08 | 118.823
4 | 0.845 | 0.00702 | -0.08 | 120.287
4.5 | 0.9 | 0.00761 | -0.081 | 118.235
5 | 0.954 | 0.0079 | -0.081 | 120.656
5.5 | 1.006 | 0.00818 | -0.082 | 122.935
6 | 1.057 | 0.00798 | -0.082 | 132.419
6.5 | 1.104 | 0.00826 | -0.083 | 133.708
7 | 1.147 | 0.00857 | -0.083 | 133.886
7.5 | 1.185 | 0.01 | -0.083 | 118.525
8 | 1.218 | 0.01043 | -0.084 | 116.863
8.5 | 1.247 | 0.01088 | -0.084 | 114.585
9 | 1.269 | 0.01131 | -0.085 | 112.201
9.5 | 1.286 | 0.01191 | -0.085 | 107.981
10 | 1.296 | 0.01261 | -0.085 | 102.844
10.5 | 1.301 | 0.01319 | -0.086 | 98.638
11 | 1.294 | 0.01398 | -0.086 | 92.557
11.5 | 1.277 | 0.01488 | -0.086 | 85.813
12 | 1.253 | 0.01578 | -0.086 | 79.453
12.5 | 1.223 | 0.01685 | -0.086 | 72.619
13 | 1.186 | 0.01831 | -0.086 | 64.78
13.5 | 1.146 | 0.01962 | -0.087 | 58.401
14 | 1.1 | 0.02136 | -0.086 | 51.502
14.5 | 1.039 | 0.02641 | -0.085 | 39.357
15 | 0.945 | 0.04489 | -0.079 | 21.061
15.5 | 0.825 | 0.09592 | -0.06 | 8.599

## 124. Re 14M Mach 0.10 (2)
BIGFOIL.COM POLAR EXPORT
NACA64-412 a=0.8
NACA64-412 a=0.8 |  |  |  | Cl Max: | 1.8881 | at alpha= | 20 | deg
XFOIL ncrit=9 |  |  |  | L/D Max: | 137.373 | at alpha= | 8 | deg
Re: | 14000000 |  |  | Cd Min: | 0.05393 | at alpha= | 20 | deg
Mach: | 0.1 |  |  | Cl=0 at alpha= | -3.1312 | deg
|  |  |  | @ Cl=0.1, Cd= | 0.0048445
|  |  |  | @ Cl=0.4, Cd= | 0.0039876
|  |  |  | @ Cl=0.6, Cd= | 0.0050935
alpha (deg) | Cl | Cd | Cm | Cl/Cd
-20 | -1.5062 | 0.04078 | -0.0842 | -36.9348
-19.5 | -1.4989 | 0.03584 | -0.0869 | -41.822
-19 | -1.5163 | 0.02928 | -0.089 | -51.7862
-18.5 | -1.529 | 0.02425 | -0.0887 | -63.0515
-18 | -1.5231 | 0.02136 | -0.0872 | -71.3062
-17.5 | -1.5315 | 0.01952 | -0.0804 | -78.458
-17 | -1.5075 | 0.01772 | -0.0774 | -85.0734
-16.5 | -1.4729 | 0.01624 | -0.0755 | -90.6958
-16 | -1.4298 | 0.01517 | -0.0743 | -94.2518
-15.5 | -1.3833 | 0.01426 | -0.0734 | -97.0056
-15 | -1.3346 | 0.01344 | -0.0727 | -99.3006
-14.5 | -1.2844 | 0.01269 | -0.0722 | -101.2136
-14 | -1.2336 | 0.01192 | -0.0718 | -103.4899
-13.5 | -1.1821 | 0.01113 | -0.0714 | -106.2084
-13 | -1.1291 | 0.01048 | -0.0713 | -107.7385
-12.5 | -1.0749 | 0.00995 | -0.0712 | -108.0302
-12 | -1.0198 | 0.00948 | -0.0713 | -107.5738
-11.5 | -0.9642 | 0.00907 | -0.0714 | -106.3065
-11 | -0.9084 | 0.00864 | -0.0715 | -105.1389
-10.5 | -0.8521 | 0.00828 | -0.0717 | -102.9106
-10 | -0.7954 | 0.00797 | -0.072 | -99.7992
-9.5 | -0.7391 | 0.00756 | -0.0722 | -97.7646
-9 | -0.6823 | 0.00718 | -0.0725 | -95.0279
-8.5 | -0.6252 | 0.00685 | -0.0728 | -91.2701
-8 | -0.5677 | 0.00657 | -0.0733 | -86.4079
-7.5 | -0.5099 | 0.00635 | -0.0737 | -80.2992
-7 | -0.4519 | 0.00616 | -0.0742 | -73.3604
-6.5 | -0.3938 | 0.00598 | -0.0747 | -65.8528
-6 | -0.3357 | 0.00576 | -0.0752 | -58.2812
-5.5 | -0.2774 | 0.00557 | -0.0757 | -49.8025
-4.5 | -0.1605 | 0.0053 | -0.0769 | -30.283
-4 | -0.1019 | 0.00517 | -0.0775 | -19.7099
-3.5 | -0.0433 | 0.00507 | -0.0781 | -8.5404
-3 | 0.0154 | 0.00496 | -0.0787 | 3.1048
-2.5 | 0.074 | 0.00488 | -0.0793 | 15.1639
-2 | 0.1326 | 0.0048 | -0.0799 | 27.625
-1.5 | 0.1911 | 0.00468 | -0.0806 | 40.8333
-1 | 0.2495 | 0.00453 | -0.0813 | 55.0773
-0.5 | 0.3078 | 0.00437 | -0.0819 | 70.4348
0 | 0.366 | 0.00417 | -0.0827 | 87.7698
0.5 | 0.4238 | 0.00386 | -0.0835 | 109.7927
1 | 0.4815 | 0.00396 | -0.084 | 121.5909
1.5 | 0.5389 | 0.00412 | -0.0845 | 130.801
2 | 0.5908 | 0.00502 | -0.0842 | 117.6892
2.5 | 0.6459 | 0.00546 | -0.0844 | 118.2967
3 | 0.7013 | 0.00582 | -0.0845 | 120.4983
3.5 | 0.7562 | 0.00622 | -0.0845 | 121.5756
4 | 0.8109 | 0.00663 | -0.0845 | 122.3077
4.5 | 0.866 | 0.00695 | -0.0846 | 124.6043
5 | 0.9213 | 0.00722 | -0.0846 | 127.6039
5.5 | 0.9763 | 0.00749 | -0.0847 | 130.3471
6 | 1.0312 | 0.00775 | -0.0847 | 133.0581
6.5 | 1.0852 | 0.00807 | -0.0845 | 134.4734
7 | 1.1391 | 0.00836 | -0.0844 | 136.256
7.5 | 1.1918 | 0.00873 | -0.084 | 136.5178
8 | 1.2446 | 0.00906 | -0.0837 | 137.3731
8.5 | 1.296 | 0.00946 | -0.0831 | 136.9979
9 | 1.3465 | 0.00989 | -0.0824 | 136.1476
9.5 | 1.3967 | 0.01029 | -0.0817 | 135.7337
10 | 1.4451 | 0.01077 | -0.0806 | 134.1783
10.5 | 1.4912 | 0.01133 | -0.0792 | 131.6152
11 | 1.5367 | 0.01185 | -0.0776 | 129.6793
11.5 | 1.5766 | 0.01217 | -0.075 | 129.5481
12 | 1.6131 | 0.0129 | -0.0719 | 125.0465
12.5 | 1.6385 | 0.01362 | -0.0667 | 120.301
13 | 1.6673 | 0.01444 | -0.0626 | 115.464
13.5 | 1.6924 | 0.01559 | -0.0583 | 108.5568
14 | 1.7182 | 0.01684 | -0.0544 | 102.0309
14.5 | 1.7446 | 0.01815 | -0.0509 | 96.1212
15 | 1.7699 | 0.01961 | -0.0475 | 90.255
15.5 | 1.7942 | 0.02124 | -0.0443 | 84.4727
16 | 1.8154 | 0.02316 | -0.0411 | 78.3851
16.5 | 1.8332 | 0.02546 | -0.038 | 72.0031
17 | 1.8472 | 0.0282 | -0.0351 | 65.5035
17.5 | 1.8683 | 0.03057 | -0.033 | 61.1155
18 | 1.8751 | 0.03433 | -0.0306 | 54.6199
18.5 | 1.88 | 0.03857 | -0.0287 | 48.7425
19 | 1.8817 | 0.04348 | -0.0275 | 43.2774
19.5 | 1.8864 | 0.04838 | -0.0269 | 38.9913
20 | 1.8881 | 0.05393 | -0.027 | 35.0102

## 125. Re 14M Mach 0.25 (1)
BIGFOIL.COM POLAR EXPORT
NACA64-412 a=0.8
NACA64-412 a=0.8 |  |  |  | Cl Max: | 1.261 | at alpha= | 9.5 | deg
JavaFoil+Calcfoil stall+Eppler ext transition |  |  |  | L/D Max: | 131.556 | at alpha= | 6 | deg
Re: | 14000000 |  |  | Cd Min: | 0.00479 | at alpha= | 0 | deg
Mach: | 0.25 |  |  | Cl=0 at alpha= | -3.1229 | deg
|  |  |  | @ Cl=0.1, Cd= | 0.0058161
|  |  |  | @ Cl=0.4, Cd= | 0.0047973
|  |  |  | @ Cl=0.6, Cd= | 0.10789
alpha (deg) | Cl | Cd | Cm | Cl/Cd
-15 | -0.327 | 0.11781 | -0.029 | -2.772
-14.5 | -0.38 | 0.10662 | -0.03 | -3.56
-14 | -0.427 | 0.09979 | -0.03 | -4.28
-13.5 | -0.469 | 0.09235 | -0.031 | -5.08
-13 | -0.506 | 0.08391 | -0.033 | -6.031
-12.5 | -0.534 | 0.07907 | -0.034 | -6.749
-12 | -0.551 | 0.07132 | -0.037 | -7.732
-11.5 | -0.56 | 0.06792 | -0.037 | -8.245
-11 | -0.57 | 0.05756 | -0.043 | -9.904
-10.5 | -0.655 | 0.01218 | -0.063 | -53.829
-10 | -0.661 | 0.00925 | -0.066 | -71.534
-9.5 | -0.64 | 0.00873 | -0.067 | -73.329
-9 | -0.61 | 0.00825 | -0.068 | -74.003
-8.5 | -0.575 | 0.0079 | -0.068 | -72.762
-8 | -0.535 | 0.00764 | -0.069 | -70.059
-7.5 | -0.491 | 0.00736 | -0.069 | -66.733
-7 | -0.443 | 0.00713 | -0.07 | -62.125
-6.5 | -0.392 | 0.00689 | -0.071 | -56.904
-6 | -0.338 | 0.00669 | -0.071 | -50.589
-5.5 | -0.283 | 0.00652 | -0.072 | -43.366
-5 | -0.225 | 0.00636 | -0.072 | -35.406
-4.5 | -0.166 | 0.00623 | -0.073 | -26.711
-4 | -0.106 | 0.00612 | -0.073 | -17.384
-3.5 | -0.046 | 0.00601 | -0.074 | -7.62
-3 | 0.015 | 0.00594 | -0.075 | 2.58
-2.5 | 0.077 | 0.00585 | -0.075 | 13.112
-2 | 0.138 | 0.00576 | -0.076 | 24.037
-1.5 | 0.2 | 0.00528 | -0.076 | 37.858
-1 | 0.262 | 0.00507 | -0.077 | 51.727
-0.5 | 0.324 | 0.00496 | -0.077 | 65.244
0 | 0.385 | 0.00479 | -0.078 | 80.498
0.5 | 0.447 | 0.00482 | -0.079 | 92.83
1 | 0.509 | 0.00525 | -0.079 | 96.924
1.5 | 0.57 | 0.00551 | -0.08 | 103.405
2 | 0.632 | 0.0058 | -0.08 | 108.899
2.5 | 0.69 | 0.00619 | -0.081 | 111.549
3 | 0.75 | 0.00663 | -0.081 | 113.202
3.5 | 0.809 | 0.00676 | -0.082 | 119.659
4 | 0.867 | 0.0075 | -0.082 | 115.63
4.5 | 0.923 | 0.00785 | -0.083 | 117.559
5 | 0.978 | 0.00812 | -0.083 | 120.386
5.5 | 1.03 | 0.00796 | -0.084 | 129.471
6 | 1.08 | 0.00821 | -0.084 | 131.556
6.5 | 1.127 | 0.00857 | -0.085 | 131.474
7 | 1.167 | 0.01 | -0.085 | 116.634
7.5 | 1.201 | 0.01044 | -0.086 | 114.948
8 | 1.227 | 0.01098 | -0.086 | 111.788
8.5 | 1.247 | 0.01144 | -0.086 | 109.029
9 | 1.259 | 0.01208 | -0.087 | 104.184
9.5 | 1.261 | 0.01286 | -0.087 | 97.992
10 | 1.253 | 0.01372 | -0.087 | 91.35
10.5 | 1.236 | 0.01456 | -0.088 | 84.865
11 | 1.2 | 0.01556 | -0.088 | 77.099
11.5 | 1.148 | 0.01685 | -0.088 | 68.117
12 | 1.081 | 0.01869 | -0.088 | 57.858
12.5 | 1.003 | 0.0209 | -0.087 | 47.999
13 | 0.875 | 0.03535 | -0.082 | 24.741
13.5 | 0.705 | 0.08958 | -0.053 | 7.866
14 | 0.621 | 0.10124 | -0.047 | 6.131
14.5 | 0.536 | 0.10789 | -0.047 | 4.972

## 126. Re 14M Mach 0.25 (2)
BIGFOIL.COM POLAR EXPORT
NACA64-412 a=0.8
NACA64-412 a=0.8 |  |  |  | Cl Max: | 1.8136 | at alpha= | 17 | deg
XFOIL ncrit=9 |  |  |  | L/D Max: | 136.186 | at alpha= | 1.5 | deg
Re: | 14000000 |  |  | Cd Min: | 0.21078 | at alpha= | -20 | deg
Mach: | 0.25 |  |  | Cl=0 at alpha= | -3.1266 | deg
|  |  |  | @ Cl=0.1, Cd= | 0.0048786
|  |  |  | @ Cl=0.4, Cd= | 0.0040563
|  |  |  | @ Cl=0.6, Cd= | 0.0048322
alpha (deg) | Cl | Cd | Cm | Cl/Cd
-20 | -0.6763 | 0.21078 | 0.018 | -3.2086
-19.5 | -0.6617 | 0.20321 | 0.013 | -3.2562
-19 | -0.6674 | 0.18903 | 0.0054 | -3.5307
-18.5 | -0.6802 | 0.17412 | -0.003 | -3.9065
-18 | -0.8518 | 0.12632 | -0.0332 | -6.7432
-17 | -1.2925 | 0.04779 | -0.0866 | -27.0454
-16.5 | -1.3027 | 0.03431 | -0.1045 | -37.9685
-16 | -1.3293 | 0.028 | -0.1047 | -47.475
-15.5 | -1.3534 | 0.02305 | -0.1022 | -58.7158
-15 | -1.3698 | 0.02006 | -0.095 | -68.2851
-14.5 | -1.3428 | 0.01746 | -0.0912 | -76.9072
-14 | -1.3022 | 0.01537 | -0.0884 | -84.7235
-13.5 | -1.2499 | 0.01404 | -0.0863 | -89.0242
-13 | -1.1939 | 0.01298 | -0.0845 | -91.98
-12.5 | -1.1383 | 0.01179 | -0.0829 | -96.5479
-12 | -1.0796 | 0.01093 | -0.0817 | -98.774
-11.5 | -1.0197 | 0.01024 | -0.0806 | -99.5801
-11 | -0.9593 | 0.00961 | -0.0798 | -99.8231
-10.5 | -0.8985 | 0.00909 | -0.0791 | -98.8449
-10 | -0.8373 | 0.00868 | -0.0786 | -96.4631
-9.5 | -0.7764 | 0.00824 | -0.0782 | -94.2233
-9 | -0.7163 | 0.00767 | -0.0779 | -93.3898
-8.5 | -0.6555 | 0.00723 | -0.0777 | -90.6639
-8 | -0.5946 | 0.00686 | -0.0776 | -86.6764
-7.5 | -0.5335 | 0.00656 | -0.0776 | -81.3262
-7 | -0.4723 | 0.00632 | -0.0778 | -74.731
-6.5 | -0.4111 | 0.00611 | -0.078 | -67.2831
-6 | -0.35 | 0.00589 | -0.0783 | -59.4228
-5.5 | -0.2891 | 0.00567 | -0.0786 | -50.9877
-4.5 | -0.1671 | 0.00537 | -0.0795 | -31.1173
-4 | -0.1063 | 0.00522 | -0.08 | -20.364
-3.5 | -0.0454 | 0.00512 | -0.0805 | -8.8672
-3 | 0.0154 | 0.005 | -0.0811 | 3.08
-2.5 | 0.0762 | 0.00491 | -0.0817 | 15.5193
-2 | 0.1369 | 0.00483 | -0.0823 | 28.3437
-1.5 | 0.1974 | 0.00471 | -0.083 | 41.9108
-1 | 0.2577 | 0.00455 | -0.0837 | 56.6374
-0.5 | 0.318 | 0.00439 | -0.0844 | 72.4374
0 | 0.3781 | 0.00417 | -0.0851 | 90.6715
0.5 | 0.4378 | 0.00386 | -0.0859 | 113.4197
1 | 0.4976 | 0.00395 | -0.0865 | 125.9747
1.5 | 0.557 | 0.00409 | -0.087 | 136.1858
2 | 0.6103 | 0.00501 | -0.0866 | 121.8164
2.5 | 0.6666 | 0.00551 | -0.0866 | 120.98
3 | 0.7235 | 0.00591 | -0.0866 | 122.4196
3.5 | 0.7801 | 0.00634 | -0.0865 | 123.0442
4 | 0.8364 | 0.00678 | -0.0863 | 123.3628
4.5 | 0.8937 | 0.00709 | -0.0862 | 126.0508
5 | 0.951 | 0.00737 | -0.0861 | 129.0366
5.5 | 1.008 | 0.00767 | -0.0859 | 131.4211
6 | 1.0648 | 0.00798 | -0.0855 | 133.4336
6.5 | 1.1212 | 0.0083 | -0.0851 | 135.0843
7 | 1.1765 | 0.00868 | -0.0844 | 135.5415
7.5 | 1.2318 | 0.00905 | -0.0837 | 136.1105
8 | 1.2859 | 0.00946 | -0.0827 | 135.9302
8.5 | 1.3387 | 0.00994 | -0.0814 | 134.6781
9 | 1.3913 | 0.01039 | -0.08 | 133.9076
9.5 | 1.4413 | 0.01094 | -0.0781 | 131.7459
10 | 1.4889 | 0.01156 | -0.0757 | 128.7976
10.5 | 1.5345 | 0.01219 | -0.0729 | 125.8819
11 | 1.5652 | 0.01296 | -0.0674 | 120.7716
11.5 | 1.5922 | 0.01351 | -0.0615 | 117.8534
12 | 1.6225 | 0.01457 | -0.0566 | 111.359
12.5 | 1.6496 | 0.01594 | -0.0516 | 103.4881
13 | 1.6803 | 0.01729 | -0.0473 | 97.1833
13.5 | 1.7073 | 0.01895 | -0.0429 | 90.095
14 | 1.7332 | 0.02083 | -0.0387 | 83.2069
14.5 | 1.7567 | 0.023 | -0.0346 | 76.3783
15 | 1.7759 | 0.02564 | -0.0307 | 69.2629
15.5 | 1.7913 | 0.02879 | -0.027 | 62.2195
16 | 1.8032 | 0.03248 | -0.0238 | 55.5172
16.5 | 1.8094 | 0.03703 | -0.0211 | 48.8631
17 | 1.8136 | 0.04213 | -0.0192 | 43.0477
17.5 | 1.8129 | 0.04817 | -0.0182 | 37.6355
18 | 1.8054 | 0.05542 | -0.0182 | 32.5767
18.5 | 1.7873 | 0.06448 | -0.0197 | 27.7187
19 | 1.7604 | 0.07545 | -0.023 | 23.332
19.5 | 1.7351 | 0.08704 | -0.0276 | 19.9345
20 | 1.7013 | 0.10065 | -0.0342 | 16.9031

## 127. Re 14M Mach 0.50 (1)
BIGFOIL.COM POLAR EXPORT
NACA64-412 a=0.8
NACA64-412 a=0.8 |  |  |  | Cl Max: | 1.242 | at alpha= | 20 | deg
JavaFoil+Calcfoil stall+Eppler ext transition |  |  |  | L/D Max: | 125.478 | at alpha= | 3.5 | deg
Re: | 14000000 |  |  | Cd Min: | 0.00489 | at alpha= | 0 | deg
Mach: | 0.5 |  |  | Cl=0 at alpha= | -3.125 | deg
|  |  |  | @ Cl=0.1, Cd= | 0.0060177
|  |  |  | @ Cl=0.4, Cd= | 0.0049844
|  |  |  | @ Cl=0.6, Cd= | 0.0056241
alpha (deg) | Cl | Cd | Cm | Cl/Cd
-20 | -0.924 | 0.16079 | -0.037 | -5.75
-19.5 | -0.9 | 0.14986 | -0.038 | -6.004
-19 | -0.874 | 0.13832 | -0.039 | -6.321
-18.5 | -0.846 | 0.13468 | -0.038 | -6.283
-18 | -0.817 | 0.13139 | -0.038 | -6.219
-17.5 | -0.79 | 0.12365 | -0.038 | -6.39
-17 | -0.764 | 0.11744 | -0.039 | -6.503
-16.5 | -0.736 | 0.11843 | -0.039 | -6.217
-16 | -0.709 | 0.11182 | -0.039 | -6.338
-15.5 | -0.682 | 0.1039 | -0.039 | -6.561
-15 | -0.657 | 0.09504 | -0.041 | -6.914
-14.5 | -0.633 | 0.08571 | -0.044 | -7.389
-14 | -0.616 | 0.07175 | -0.049 | -8.579
-13.5 | -0.571 | 0.09021 | -0.038 | -6.327
-13 | -0.545 | 0.08257 | -0.04 | -6.599
-12.5 | -0.521 | 0.07288 | -0.044 | -7.155
-12 | -0.513 | 0.05098 | -0.054 | -10.065
-11.5 | -0.526 | 0.02153 | -0.066 | -24.451
-11 | -0.512 | 0.01408 | -0.069 | -36.34
-10.5 | -0.405 | 0.07009 | -0.036 | -5.774
-10 | -0.379 | 0.06097 | -0.04 | -6.216
-9.5 | -0.352 | 0.05646 | -0.042 | -6.242
-9 | -0.333 | 0.04476 | -0.052 | -7.43
-8.5 | -0.366 | 0.00931 | -0.076 | -39.32
-8 | -0.267 | 0.05262 | -0.036 | -5.082
-7.5 | -0.241 | 0.04675 | -0.041 | -5.155
-7 | -0.305 | 0.043 | -0.043 | -7.104
-6.5 | -0.388 | 0.00791 | -0.079 | -49.028
-6 | -0.353 | 0.00747 | -0.079 | -47.321
-5.5 | -0.303 | 0.00708 | -0.08 | -42.856
-5 | -0.246 | 0.00676 | -0.081 | -36.341
-4.5 | -0.183 | 0.00656 | -0.081 | -27.943
-4 | -0.118 | 0.0064 | -0.082 | -18.442
-3.5 | -0.051 | 0.00623 | -0.083 | -8.176
-3 | 0.017 | 0.00615 | -0.083 | 2.777
-2.5 | 0.086 | 0.00604 | -0.084 | 14.178
-2 | 0.155 | 0.00593 | -0.085 | 26.045
-1.5 | 0.224 | 0.00561 | -0.085 | 39.859
-1 | 0.293 | 0.00525 | -0.086 | 55.84
-0.5 | 0.362 | 0.0051 | -0.087 | 70.91
0 | 0.431 | 0.00489 | -0.087 | 88.064
0.5 | 0.5 | 0.00499 | -0.088 | 100.219
1 | 0.569 | 0.00546 | -0.088 | 104.127
1.5 | 0.637 | 0.00582 | -0.089 | 109.553
2 | 0.706 | 0.0062 | -0.09 | 113.918
2.5 | 0.77 | 0.00632 | -0.09 | 121.911
3 | 0.836 | 0.00687 | -0.091 | 121.643
3.5 | 0.901 | 0.00718 | -0.091 | 125.478
4 | 0.962 | 0.00804 | -0.092 | 119.731
4.5 | 1.021 | 0.00929 | -0.092 | 109.882
5 | 1.074 | 0.00977 | -0.093 | 109.896
5.5 | 1.121 | 0.01028 | -0.093 | 109.033
6 | 1.158 | 0.01093 | -0.094 | 105.97
6.5 | 1.181 | 0.01168 | -0.094 | 101.105
7 | 1.163 | 0.01255 | -0.094 | 92.67
7.5 | 1.037 | 0.01392 | -0.095 | 74.512
8 | 0.736 | 0.01455 | -0.095 | 50.618
8.5 | 0.764 | 0.01644 | -0.095 | 46.448
9 | 0.658 | 0.0596 | -0.05 | 11.039
9.5 | 0.828 | 0.01714 | -0.096 | 48.331
10 | 0.856 | 0.01909 | -0.096 | 44.829
10.5 | 0.743 | 0.06848 | -0.058 | 10.844
11 | 0.918 | 0.01982 | -0.097 | 46.33
11.5 | 0.947 | 0.02136 | -0.097 | 44.318
12 | 0.97 | 0.02465 | -0.097 | 39.338
12.5 | 0.945 | 0.04135 | -0.09 | 22.851
13 | 1.029 | 0.0262 | -0.097 | 39.254
13.5 | 1.023 | 0.03706 | -0.093 | 27.61
14 | 1.02 | 0.05103 | -0.089 | 19.995
14.5 | 0.973 | 0.09178 | -0.072 | 10.602
15 | 0.979 | 0.10775 | -0.062 | 9.088
15.5 | 1.016 | 0.10589 | -0.068 | 9.596
16 | 1.043 | 0.11216 | -0.069 | 9.3
16.5 | 1.063 | 0.12406 | -0.067 | 8.567
17 | 1.083 | 0.13876 | -0.064 | 7.802
17.5 | 1.111 | 0.14272 | -0.066 | 7.786
18 | 1.14 | 0.1457 | -0.068 | 7.824
18.5 | 1.166 | 0.15461 | -0.069 | 7.543
19 | 1.187 | 0.16905 | -0.067 | 7.022
19.5 | 1.213 | 0.17657 | -0.068 | 6.871
20 | 1.242 | 0.17994 | -0.07 | 6.903

## 128. Re 14M Mach 0.50 (2)
BIGFOIL.COM POLAR EXPORT
NACA64-412 a=0.8
NACA64-412 a=0.8 |  |  |  | Cl Max: | 1.4228 | at alpha= | 8.5 | deg
XFOIL ncrit=9 |  |  |  | L/D Max: | 156.064 | at alpha= | 1.5 | deg
Re: | 14000000 |  |  | Cd Min: | 0.25111 | at alpha= | -20 | deg
Mach: | 0.5 |  |  | Cl=0 at alpha= | -3.1065 | deg
|  |  |  | @ Cl=0.1, Cd= | 0.0050515
|  |  |  | @ Cl=0.4, Cd= | 0.0043123
|  |  |  | @ Cl=0.6, Cd= | 0.0040003
alpha (deg) | Cl | Cd | Cm | Cl/Cd
-20 | -0.6845 | 0.25111 | 0.0303 | -2.7259
-19.5 | -0.6639 | 0.24179 | 0.0248 | -2.7458
-19 | -0.6437 | 0.2325 | 0.0194 | -2.7686
-18.5 | -0.6222 | 0.22412 | 0.0142 | -2.7762
-17.5 | -0.583 | 0.20583 | 0.0033 | -2.8324
-17 | -0.5636 | 0.19715 | -0.0018 | -2.8587
-16.5 | -0.5481 | 0.18704 | -0.0074 | -2.9304
-16 | -0.5293 | 0.17837 | -0.0126 | -2.9674
-15.5 | -0.5114 | 0.16956 | -0.018 | -3.016
-15 | -0.4945 | 0.16062 | -0.0233 | -3.0787
-14.5 | -0.476 | 0.15241 | -0.0284 | -3.1232
-14 | -0.4598 | 0.14375 | -0.0336 | -3.1986
-13.5 | -0.4415 | 0.13584 | -0.0385 | -3.2501
-13 | -0.4348 | 0.1255 | -0.0446 | -3.4645
-12.5 | -0.422 | 0.11687 | -0.0499 | -3.6108
-12 | -0.412 | 0.1081 | -0.0552 | -3.8113
-11.5 | -0.4169 | 0.09698 | -0.0622 | -4.2988
-11 | -0.424 | 0.08633 | -0.069 | -4.9114
-10.5 | -0.4325 | 0.07616 | -0.0757 | -5.6788
-10 | -0.4454 | 0.06589 | -0.0826 | -6.7598
-9.5 | -0.4613 | 0.05429 | -0.0912 | -8.497
-9 | -0.4845 | 0.0424 | -0.1013 | -11.4269
-8.5 | -0.5182 | 0.03479 | -0.1049 | -14.8951
-8 | -0.5553 | 0.02831 | -0.1024 | -19.615
-7.5 | -0.5666 | 0.01949 | -0.1007 | -29.0713
-7 | -0.549 | 0.01142 | -0.0984 | -48.0736
-6.5 | -0.4924 | 0.00789 | -0.0958 | -62.4081
-6 | -0.4203 | 0.00679 | -0.094 | -61.8999
-5.5 | -0.3459 | 0.0063 | -0.0928 | -54.9048
-5 | -0.2723 | 0.00592 | -0.0921 | -45.9966
-4.5 | -0.1994 | 0.00567 | -0.0917 | -35.1675
-4 | -0.1272 | 0.0055 | -0.0916 | -23.1273
-3.5 | -0.0558 | 0.00533 | -0.0917 | -10.469
-3 | 0.0151 | 0.0052 | -0.092 | 2.9038
-2.5 | 0.0856 | 0.00507 | -0.0924 | 16.8836
-2 | 0.1556 | 0.00498 | -0.093 | 31.245
-1.5 | 0.2253 | 0.00487 | -0.0936 | 46.2628
-1 | 0.2947 | 0.00466 | -0.0944 | 63.2403
-0.5 | 0.3637 | 0.00446 | -0.0952 | 81.5471
0 | 0.4325 | 0.00418 | -0.0961 | 103.4689
0.5 | 0.5011 | 0.00387 | -0.097 | 129.4832
1 | 0.57 | 0.00393 | -0.0976 | 145.0382
1.5 | 0.6383 | 0.00409 | -0.098 | 156.0636
2 | 0.698 | 0.00499 | -0.0971 | 139.8798
2.5 | 0.7591 | 0.00573 | -0.0963 | 132.4782
3 | 0.8213 | 0.00635 | -0.0954 | 129.3386
3.5 | 0.8836 | 0.00694 | -0.0942 | 127.3199
4 | 0.9468 | 0.00745 | -0.0929 | 127.0872
4.5 | 1.012 | 0.00781 | -0.0917 | 129.5775
5 | 1.077 | 0.0082 | -0.0901 | 131.3415
5.5 | 1.1409 | 0.00863 | -0.088 | 132.2016
6 | 1.2046 | 0.00907 | -0.0854 | 132.8115
6.5 | 1.2649 | 0.00963 | -0.082 | 131.3499
7 | 1.3234 | 0.0102 | -0.0777 | 129.7451
7.5 | 1.3649 | 0.01086 | -0.0703 | 125.6814
8 | 1.4034 | 0.01192 | -0.0625 | 117.7349
8.5 | 1.4228 | 0.01403 | -0.0527 | 101.4113
9 | 1.4087 | 0.01817 | -0.041 | 77.5289
9.5 | 1.3846 | 0.02404 | -0.0311 | 57.5957
10 | 1.3517 | 0.03183 | -0.024 | 42.4662
10.5 | 1.3193 | 0.04039 | -0.0203 | 32.664
11 | 1.2833 | 0.05042 | -0.02 | 25.4522
11.5 | 1.2473 | 0.06193 | -0.0229 | 20.1405
12 | 1.2124 | 0.07416 | -0.0279 | 16.3484
12.5 | 1.1801 | 0.08871 | -0.0363 | 13.3029
13 | 1.1545 | 0.10412 | -0.0466 | 11.0882
13.5 | 1.1348 | 0.12024 | -0.0576 | 9.4378

## 129. Re 16M Mach 0.00 (1)
BIGFOIL.COM POLAR EXPORT
NACA64-412 a=0.8
NACA64-412 a=0.8 |  |  |  | Cl Max: | 1.309 | at alpha= | 10.5 | deg
JavaFoil+Calcfoil stall+Eppler ext transition |  |  |  | L/D Max: | 137.098 | at alpha= | 6.5 | deg
Re: | 16000000 |  |  | Cd Min: | 0.00491 | at alpha= | 0 | deg
Mach: | 0 |  |  | Cl=0 at alpha= | -3.1271 | deg
|  |  |  | @ Cl=0.1, Cd= | 0.005674
|  |  |  | @ Cl=0.4, Cd= | 0.004991
|  |  |  | @ Cl=0.6, Cd= | 0.0057334
alpha (deg) | Cl | Cd | Cm | Cl/Cd
-16.5 | -0.561 | 0.1197 | -0.029 | -4.688
-16 | -0.579 | 0.11252 | -0.03 | -5.146
-15.5 | -0.596 | 0.10724 | -0.03 | -5.554
-15 | -0.612 | 0.09788 | -0.032 | -6.252
-14.5 | -0.626 | 0.08997 | -0.034 | -6.963
-14 | -0.64 | 0.08183 | -0.037 | -7.816
-13.5 | -0.652 | 0.07283 | -0.04 | -8.949
-13 | -0.729 | 0.02436 | -0.055 | -29.934
-12.5 | -0.731 | 0.02185 | -0.056 | -33.484
-12 | -0.742 | 0.01487 | -0.059 | -49.935
-11.5 | -0.756 | 0.01015 | -0.062 | -74.52
-11 | -0.748 | 0.00905 | -0.063 | -82.635
-10.5 | -0.722 | 0.00871 | -0.064 | -82.901
-10 | -0.691 | 0.00829 | -0.064 | -83.28
-9.5 | -0.656 | 0.00799 | -0.065 | -82.11
-9 | -0.618 | 0.00767 | -0.065 | -80.592
-8.5 | -0.576 | 0.00743 | -0.066 | -77.546
-8 | -0.532 | 0.00721 | -0.067 | -73.767
-7.5 | -0.485 | 0.00701 | -0.067 | -69.204
-7 | -0.435 | 0.00683 | -0.068 | -63.74
-6.5 | -0.384 | 0.00665 | -0.068 | -57.696
-6 | -0.33 | 0.00649 | -0.069 | -50.907
-5.5 | -0.275 | 0.0063 | -0.069 | -43.68
-5 | -0.219 | 0.00619 | -0.07 | -35.377
-4.5 | -0.161 | 0.00606 | -0.071 | -26.644
-4 | -0.103 | 0.00597 | -0.071 | -17.285
-3.5 | -0.044 | 0.00587 | -0.072 | -7.562
-3 | 0.015 | 0.00581 | -0.072 | 2.555
-2.5 | 0.074 | 0.0057 | -0.073 | 13.042
-2 | 0.134 | 0.00564 | -0.073 | 23.767
-1.5 | 0.194 | 0.00526 | -0.074 | 36.803
-1 | 0.254 | 0.00511 | -0.074 | 49.668
-0.5 | 0.313 | 0.00496 | -0.075 | 63.189
0 | 0.373 | 0.00491 | -0.076 | 75.994
0.5 | 0.433 | 0.00509 | -0.076 | 85.088
1 | 0.492 | 0.00526 | -0.077 | 93.582
1.5 | 0.552 | 0.00553 | -0.077 | 99.884
2 | 0.611 | 0.00578 | -0.078 | 105.731
2.5 | 0.669 | 0.00614 | -0.078 | 108.919
3 | 0.727 | 0.00647 | -0.079 | 112.35
3.5 | 0.784 | 0.00695 | -0.079 | 112.806
4 | 0.84 | 0.00717 | -0.08 | 117.297
4.5 | 0.896 | 0.00744 | -0.08 | 120.306
5 | 0.949 | 0.00768 | -0.081 | 123.687
5.5 | 1.002 | 0.00793 | -0.081 | 126.286
6 | 1.052 | 0.00821 | -0.082 | 128.236
6.5 | 1.1 | 0.00803 | -0.082 | 137.098
7 | 1.143 | 0.00836 | -0.083 | 136.822
7.5 | 1.182 | 0.00866 | -0.083 | 136.459
8 | 1.217 | 0.01012 | -0.084 | 120.164
8.5 | 1.246 | 0.01055 | -0.084 | 118.14
9 | 1.271 | 0.01096 | -0.084 | 115.971
9.5 | 1.289 | 0.0115 | -0.085 | 112.145
10 | 1.302 | 0.01208 | -0.085 | 107.819
10.5 | 1.309 | 0.01271 | -0.085 | 103.009
11 | 1.306 | 0.01345 | -0.086 | 97.086
11.5 | 1.293 | 0.01426 | -0.086 | 90.714
12 | 1.275 | 0.01501 | -0.086 | 84.893
12.5 | 1.249 | 0.01603 | -0.086 | 77.927
13 | 1.219 | 0.01712 | -0.086 | 71.2
13.5 | 1.183 | 0.01844 | -0.086 | 64.179
14 | 1.144 | 0.01986 | -0.086 | 57.606
14.5 | 1.1 | 0.02192 | -0.086 | 50.197
15 | 1.041 | 0.02756 | -0.085 | 37.786
15.5 | 0.961 | 0.04328 | -0.08 | 22.195

## 130. Re 16M Mach 0.00 (2)
BIGFOIL.COM POLAR EXPORT
NACA64-412 a=0.8
NACA64-412 a=0.8 |  |  |  | Cl Max: | 1.9114 | at alpha= | 19.5 | deg
XFOIL ncrit=9 |  |  |  | L/D Max: | 140.681 | at alpha= | 8 | deg
Re: | 16000000 |  |  | Cd Min: | 0.04271 | at alpha= | 19.5 | deg
Mach: | 0 |  |  | Cl=0 at alpha= | -3.1304 | deg
|  |  |  | @ Cl=0.1, Cd= | 0.0047672
|  |  |  | @ Cl=0.4, Cd= | 0.0041736
|  |  |  | @ Cl=0.6, Cd= | 0.0051653
alpha (deg) | Cl | Cd | Cm | Cl/Cd
-20 | -1.583 | 0.0295 | -0.0856 | -53.661
-19.5 | -1.5724 | 0.02626 | -0.0857 | -59.8781
-19 | -1.5733 | 0.02264 | -0.0846 | -69.492
-18.5 | -1.577 | 0.02001 | -0.0812 | -78.8106
-18 | -1.5712 | 0.01863 | -0.0756 | -84.3371
-17.5 | -1.5418 | 0.01722 | -0.0734 | -89.5354
-17 | -1.5086 | 0.01573 | -0.0716 | -95.9059
-16.5 | -1.466 | 0.01477 | -0.0707 | -99.2552
-16 | -1.4204 | 0.01395 | -0.0701 | -101.8208
-15.5 | -1.3728 | 0.0132 | -0.0697 | -104
-15 | -1.3238 | 0.01251 | -0.0694 | -105.8193
-14.5 | -1.2737 | 0.01185 | -0.0692 | -107.4852
-14 | -1.223 | 0.01117 | -0.0691 | -109.4897
-13.5 | -1.1718 | 0.01048 | -0.069 | -111.813
-13 | -1.1192 | 0.00992 | -0.0691 | -112.8226
-12.5 | -1.0655 | 0.00943 | -0.0692 | -112.9905
-12 | -1.0111 | 0.00902 | -0.0694 | -112.0953
-11.5 | -0.9562 | 0.00863 | -0.0697 | -110.7995
-11 | -0.901 | 0.00826 | -0.07 | -109.0799
-9.5 | -0.7332 | 0.00734 | -0.0712 | -99.891
-9 | -0.6771 | 0.00698 | -0.0716 | -97.0057
-8.5 | -0.6205 | 0.00666 | -0.072 | -93.1682
-8 | -0.5636 | 0.00639 | -0.0725 | -88.2003
-7.5 | -0.5064 | 0.00619 | -0.073 | -81.8094
-7 | -0.4489 | 0.00601 | -0.0735 | -74.6922
-6 | -0.3335 | 0.00565 | -0.0746 | -59.0265
-5.5 | -0.2757 | 0.00546 | -0.0752 | -50.4945
-4.5 | -0.1595 | 0.0052 | -0.0764 | -30.6731
-4 | -0.1014 | 0.00507 | -0.077 | -20
-3.5 | -0.0431 | 0.00498 | -0.0776 | -8.6546
-3 | 0.0152 | 0.00488 | -0.0783 | 3.1148
-2.5 | 0.0735 | 0.00479 | -0.0789 | 15.3445
-2 | 0.1317 | 0.00474 | -0.0795 | 27.7848
-1.5 | 0.1898 | 0.00465 | -0.0802 | 40.8172
-1 | 0.2479 | 0.00452 | -0.0808 | 54.8451
-0.5 | 0.306 | 0.00437 | -0.0815 | 70.0229
1 | 0.4783 | 0.00401 | -0.0835 | 119.2768
1.5 | 0.5346 | 0.00428 | -0.0839 | 124.9065
2 | 0.5869 | 0.00508 | -0.0837 | 115.5315
2.5 | 0.6422 | 0.00544 | -0.084 | 118.0515
3 | 0.6974 | 0.00579 | -0.0841 | 120.4491
3.5 | 0.7524 | 0.00615 | -0.0843 | 122.3415
4 | 0.8071 | 0.0065 | -0.0843 | 124.1692
4.5 | 0.8622 | 0.00679 | -0.0845 | 126.9809
5 | 0.9173 | 0.00705 | -0.0846 | 130.1135
5.5 | 0.972 | 0.00732 | -0.0847 | 132.7869
6 | 1.0267 | 0.00756 | -0.0848 | 135.8069
6.5 | 1.0805 | 0.00787 | -0.0847 | 137.2935
7 | 1.1341 | 0.00815 | -0.0846 | 139.1534
7.5 | 1.1868 | 0.00849 | -0.0844 | 139.788
8 | 1.2394 | 0.00881 | -0.0842 | 140.681
8.5 | 1.2906 | 0.0092 | -0.0838 | 140.2826
9 | 1.3413 | 0.00959 | -0.0833 | 139.8644
9.5 | 1.3915 | 0.00997 | -0.0827 | 139.5687
10 | 1.44 | 0.01043 | -0.0819 | 138.0633
10.5 | 1.4867 | 0.01095 | -0.0807 | 135.7717
11 | 1.5329 | 0.01143 | -0.0795 | 134.112
11.5 | 1.5769 | 0.01197 | -0.078 | 131.7377
12 | 1.6143 | 0.01238 | -0.0752 | 130.3958
12.5 | 1.6489 | 0.01303 | -0.072 | 126.5464
13 | 1.6747 | 0.01371 | -0.0671 | 122.1517
13.5 | 1.6995 | 0.01468 | -0.0627 | 115.7698
14 | 1.7251 | 0.01577 | -0.0587 | 109.3912
14.5 | 1.7522 | 0.01689 | -0.0553 | 103.7419
15 | 1.7777 | 0.01818 | -0.0519 | 97.7833
15.5 | 1.8026 | 0.0196 | -0.0487 | 91.9694
16 | 1.826 | 0.0212 | -0.0456 | 86.1321
16.5 | 1.8462 | 0.0231 | -0.0426 | 79.9221
17 | 1.863 | 0.02537 | -0.0396 | 73.4332
17.5 | 1.8848 | 0.02742 | -0.0374 | 68.7381
18 | 1.8947 | 0.03053 | -0.0347 | 62.0603
18.5 | 1.9013 | 0.0342 | -0.0324 | 55.5936
19 | 1.9032 | 0.0386 | -0.0305 | 49.3057
19.5 | 1.9114 | 0.04271 | -0.0295 | 44.753

## 131. Re 16M Mach 0.10 (1)
BIGFOIL.COM POLAR EXPORT
NACA64-412 a=0.8
NACA64-412 a=0.8 |  |  |  | Cl Max: | 1.302 | at alpha= | 10.5 | deg
JavaFoil+Calcfoil stall+Eppler ext transition |  |  |  | L/D Max: | 136.738 | at alpha= | 6.5 | deg
Re: | 16000000 |  |  | Cd Min: | 0.00492 | at alpha= | 0 | deg
Mach: | 0.1 |  |  | Cl=0 at alpha= | -3.125 | deg
|  |  |  | @ Cl=0.1, Cd= | 0.0056908
|  |  |  | @ Cl=0.4, Cd= | 0.0049992
|  |  |  | @ Cl=0.6, Cd= | 0.00571
alpha (deg) | Cl | Cd | Cm | Cl/Cd
-16 | -0.544 | 0.11512 | -0.029 | -4.727
-15.5 | -0.564 | 0.10936 | -0.03 | -5.159
-15 | -0.583 | 0.10183 | -0.031 | -5.723
-14.5 | -0.6 | 0.09366 | -0.033 | -6.407
-14 | -0.617 | 0.08464 | -0.036 | -7.288
-13.5 | -0.63 | 0.07712 | -0.038 | -8.17
-13 | -0.689 | 0.03617 | -0.052 | -19.061
-12.5 | -0.695 | 0.03263 | -0.053 | -21.289
-12 | -0.723 | 0.01769 | -0.058 | -40.842
-11.5 | -0.728 | 0.01295 | -0.06 | -56.197
-11 | -0.742 | 0.00918 | -0.064 | -80.855
-10.5 | -0.718 | 0.00882 | -0.064 | -81.45
-10 | -0.688 | 0.0084 | -0.065 | -81.906
-9.5 | -0.655 | 0.00805 | -0.065 | -81.352
-9 | -0.617 | 0.00768 | -0.066 | -80.407
-8.5 | -0.577 | 0.00747 | -0.066 | -77.157
-8 | -0.533 | 0.00725 | -0.067 | -73.486
-7.5 | -0.486 | 0.00707 | -0.068 | -68.754
-7 | -0.437 | 0.00686 | -0.068 | -63.614
-6.5 | -0.385 | 0.00671 | -0.069 | -57.421
-6 | -0.332 | 0.00648 | -0.069 | -51.187
-5.5 | -0.276 | 0.00634 | -0.07 | -43.569
-5 | -0.22 | 0.00619 | -0.07 | -35.534
-4.5 | -0.162 | 0.00606 | -0.071 | -26.744
-4 | -0.104 | 0.00597 | -0.071 | -17.378
-3.5 | -0.045 | 0.00589 | -0.072 | -7.576
-3 | 0.015 | 0.0058 | -0.073 | 2.572
-2.5 | 0.075 | 0.00572 | -0.073 | 13.064
-2 | 0.135 | 0.00565 | -0.074 | 23.85
-1.5 | 0.195 | 0.0053 | -0.074 | 36.717
-1 | 0.255 | 0.0051 | -0.075 | 50.016
-0.5 | 0.315 | 0.005 | -0.075 | 63.044
0 | 0.375 | 0.00492 | -0.076 | 76.249
0.5 | 0.435 | 0.00511 | -0.076 | 85.168
1 | 0.495 | 0.0053 | -0.077 | 93.395
1.5 | 0.555 | 0.0055 | -0.078 | 100.774
2 | 0.615 | 0.00578 | -0.078 | 106.394
2.5 | 0.672 | 0.00614 | -0.079 | 109.538
3 | 0.73 | 0.00648 | -0.079 | 112.715
3.5 | 0.788 | 0.00662 | -0.08 | 119.051
4 | 0.845 | 0.00722 | -0.08 | 116.943
4.5 | 0.9 | 0.00744 | -0.081 | 120.93
5 | 0.954 | 0.00775 | -0.081 | 123
5.5 | 1.006 | 0.00802 | -0.082 | 125.403
6 | 1.057 | 0.00833 | -0.082 | 126.912
6.5 | 1.105 | 0.00808 | -0.083 | 136.738
7 | 1.147 | 0.00844 | -0.083 | 135.995
7.5 | 1.186 | 0.00874 | -0.084 | 135.719
8 | 1.219 | 0.0102 | -0.084 | 119.561
8.5 | 1.248 | 0.01064 | -0.084 | 117.245
9 | 1.27 | 0.01106 | -0.085 | 114.865
9.5 | 1.287 | 0.01167 | -0.085 | 110.268
10 | 1.297 | 0.01232 | -0.085 | 105.307
10.5 | 1.302 | 0.01297 | -0.086 | 100.374
11 | 1.295 | 0.01375 | -0.086 | 94.155
11.5 | 1.278 | 0.01451 | -0.086 | 88.073
12 | 1.255 | 0.01545 | -0.086 | 81.205
12.5 | 1.224 | 0.0165 | -0.087 | 74.192
13 | 1.188 | 0.01781 | -0.087 | 66.697
13.5 | 1.147 | 0.01906 | -0.087 | 60.2
14 | 1.102 | 0.02071 | -0.087 | 53.211
14.5 | 1.043 | 0.0253 | -0.085 | 41.215
15 | 0.952 | 0.04182 | -0.08 | 22.762
15.5 | 0.831 | 0.0906 | -0.063 | 9.172

## 132. Re 16M Mach 0.10 (2)
BIGFOIL.COM POLAR EXPORT
NACA64-412 a=0.8
NACA64-412 a=0.8 |  |  |  | Cl Max: | 1.9053 | at alpha= | 20 | deg
XFOIL ncrit=9 |  |  |  | L/D Max: | 140.598 | at alpha= | 8 | deg
Re: | 16000000 |  |  | Cd Min: | 0.05187 | at alpha= | 20 | deg
Mach: | 0.1 |  |  | Cl=0 at alpha= | -3.1295 | deg
|  |  |  | @ Cl=0.1, Cd= | 0.0047733
|  |  |  | @ Cl=0.4, Cd= | 0.0040276
|  |  |  | @ Cl=0.6, Cd= | 0.0051529
alpha (deg) | Cl | Cd | Cm | Cl/Cd
-20 | -1.527 | 0.04058 | -0.0812 | -37.6294
-19.5 | -1.5124 | 0.0345 | -0.0875 | -43.8377
-19 | -1.5241 | 0.02855 | -0.0893 | -53.3835
-18.5 | -1.5364 | 0.02368 | -0.0887 | -64.8818
-18 | -1.5352 | 0.0209 | -0.0863 | -73.4545
-17.5 | -1.5411 | 0.019 | -0.0795 | -81.1105
-17 | -1.5118 | 0.01746 | -0.077 | -86.5865
-16.5 | -1.4769 | 0.01591 | -0.0751 | -92.8284
-16 | -1.4352 | 0.01469 | -0.0738 | -97.6991
-15.5 | -1.388 | 0.01379 | -0.073 | -100.6526
-15 | -1.3388 | 0.013 | -0.0724 | -102.9846
-14.5 | -1.2881 | 0.01229 | -0.0719 | -104.8088
-14 | -1.2361 | 0.01162 | -0.0716 | -106.3769
-13.5 | -1.1841 | 0.01088 | -0.0713 | -108.8327
-13 | -1.1312 | 0.0102 | -0.0711 | -110.902
-12.5 | -1.0769 | 0.00965 | -0.071 | -111.5959
-12 | -1.0218 | 0.00919 | -0.0711 | -111.1861
-11.5 | -0.966 | 0.00877 | -0.0712 | -110.1482
-11 | -0.91 | 0.00839 | -0.0714 | -108.4625
-10.5 | -0.8536 | 0.00804 | -0.0716 | -106.1692
-10 | -0.7968 | 0.00774 | -0.0719 | -102.9457
-9.5 | -0.7399 | 0.00743 | -0.0722 | -99.5828
-9 | -0.683 | 0.00706 | -0.0725 | -96.7422
-8.5 | -0.6258 | 0.00673 | -0.0728 | -92.9866
-8 | -0.5684 | 0.00643 | -0.0732 | -88.3981
-6 | -0.3361 | 0.00568 | -0.0752 | -59.1725
-5.5 | -0.2778 | 0.00548 | -0.0757 | -50.6934
-5 | -0.2193 | 0.00534 | -0.0763 | -41.0674
-4.5 | -0.1607 | 0.00521 | -0.0769 | -30.8445
-4 | -0.1021 | 0.00508 | -0.0775 | -20.0984
-3.5 | -0.0435 | 0.00499 | -0.0781 | -8.7174
-3 | 0.0152 | 0.00489 | -0.0787 | 3.1084
-2.5 | 0.0739 | 0.0048 | -0.0793 | 15.3958
-2 | 0.1325 | 0.00474 | -0.08 | 27.9536
-1.5 | 0.1909 | 0.00465 | -0.0806 | 41.0538
-1 | 0.2494 | 0.00452 | -0.0812 | 55.177
-0.5 | 0.3078 | 0.00437 | -0.0819 | 70.4348
0 | 0.366 | 0.00421 | -0.0826 | 86.9359
0.5 | 0.4238 | 0.0039 | -0.0834 | 108.6667
1 | 0.4812 | 0.00401 | -0.084 | 120
1.5 | 0.5378 | 0.00427 | -0.0844 | 125.9485
2 | 0.5903 | 0.00509 | -0.0842 | 115.9725
3 | 0.7014 | 0.00581 | -0.0845 | 120.7229
3.5 | 0.7567 | 0.00617 | -0.0846 | 122.6418
4 | 0.8117 | 0.00653 | -0.0847 | 124.3032
4.5 | 0.8672 | 0.00682 | -0.0848 | 127.1554
5 | 0.9227 | 0.00708 | -0.0849 | 130.3249
5.5 | 0.9778 | 0.00735 | -0.0849 | 133.034
6 | 1.0329 | 0.0076 | -0.085 | 135.9079
6.5 | 1.0871 | 0.0079 | -0.0849 | 137.6076
7 | 1.141 | 0.00821 | -0.0847 | 138.9769
7.5 | 1.1942 | 0.00855 | -0.0844 | 139.6725
8 | 1.2471 | 0.00887 | -0.0841 | 140.5975
8.5 | 1.2986 | 0.00928 | -0.0836 | 139.9353
9 | 1.3498 | 0.00967 | -0.083 | 139.5863
9.5 | 1.4002 | 0.01007 | -0.0822 | 139.0467
10 | 1.4485 | 0.01057 | -0.0812 | 137.0388
10.5 | 1.4957 | 0.01109 | -0.0799 | 134.8693
11 | 1.5418 | 0.0116 | -0.0785 | 132.9138
11.5 | 1.5844 | 0.01222 | -0.0765 | 129.6563
12 | 1.6215 | 0.01263 | -0.0734 | 128.3848
12.5 | 1.6489 | 0.0133 | -0.0685 | 123.9774
13 | 1.6768 | 0.01407 | -0.064 | 119.1756
13.5 | 1.7008 | 0.01522 | -0.0594 | 111.7477
14 | 1.7276 | 0.01636 | -0.0556 | 105.599
14.5 | 1.755 | 0.01758 | -0.0521 | 99.8294
15 | 1.7816 | 0.01893 | -0.0488 | 94.1152
15.5 | 1.8053 | 0.02053 | -0.0454 | 87.9347
16 | 1.8258 | 0.02245 | -0.042 | 81.3274
16.5 | 1.8425 | 0.02478 | -0.0387 | 74.3543
17 | 1.8572 | 0.02742 | -0.0357 | 67.7316
17.5 | 1.8788 | 0.02968 | -0.0336 | 63.3019
18 | 1.8849 | 0.03342 | -0.031 | 56.4004
18.5 | 1.8908 | 0.03749 | -0.029 | 50.4348
19 | 1.8946 | 0.04211 | -0.0276 | 44.9917
19.5 | 1.9015 | 0.04666 | -0.0269 | 40.7523
20 | 1.9053 | 0.05187 | -0.0267 | 36.7322

## 133. Re 16M Mach 0.25 (1)
BIGFOIL.COM POLAR EXPORT
NACA64-412 a=0.8
NACA64-412 a=0.8 |  |  |  | Cl Max: | 1.262 | at alpha= | 9.5 | deg
JavaFoil+Calcfoil stall+Eppler ext transition |  |  |  | L/D Max: | 133.839 | at alpha= | 6 | deg
Re: | 16000000 |  |  | Cd Min: | 0.00496 | at alpha= | 0 | deg
Mach: | 0.25 |  |  | Cl=0 at alpha= | -3.1229 | deg
|  |  |  | @ Cl=0.1, Cd= | 0.0057323
|  |  |  | @ Cl=0.4, Cd= | 0.0050035
|  |  |  | @ Cl=0.6, Cd= | 0.10808
alpha (deg) | Cl | Cd | Cm | Cl/Cd
-15.5 | -0.268 | 0.12398 | -0.028 | -2.16
-15 | -0.327 | 0.11733 | -0.029 | -2.783
-14.5 | -0.38 | 0.10499 | -0.03 | -3.615
-14 | -0.427 | 0.09975 | -0.03 | -4.282
-13.5 | -0.469 | 0.092 | -0.031 | -5.101
-13 | -0.506 | 0.08533 | -0.032 | -5.927
-12.5 | -0.534 | 0.07797 | -0.034 | -6.85
-12 | -0.553 | 0.07011 | -0.037 | -7.881
-11.5 | -0.561 | 0.06683 | -0.038 | -8.395
-11 | -0.577 | 0.05241 | -0.046 | -11.008
-10.5 | -0.669 | 0.0103 | -0.064 | -64.935
-10 | -0.665 | 0.00918 | -0.066 | -72.415
-9.5 | -0.64 | 0.00851 | -0.067 | -75.231
-9 | -0.61 | 0.00816 | -0.068 | -74.782
-8.5 | -0.575 | 0.00777 | -0.068 | -74.058
-8 | -0.535 | 0.00751 | -0.069 | -71.282
-7.5 | -0.491 | 0.00727 | -0.069 | -67.471
-7 | -0.443 | 0.00705 | -0.07 | -62.815
-6.5 | -0.392 | 0.00679 | -0.071 | -57.687
-6 | -0.338 | 0.00661 | -0.071 | -51.201
-5.5 | -0.283 | 0.00644 | -0.072 | -43.876
-5 | -0.225 | 0.00626 | -0.072 | -35.993
-4.5 | -0.166 | 0.00613 | -0.073 | -27.117
-4 | -0.106 | 0.00603 | -0.073 | -17.657
-3.5 | -0.046 | 0.00593 | -0.074 | -7.723
-3 | 0.015 | 0.00584 | -0.075 | 2.623
-2.5 | 0.077 | 0.00577 | -0.075 | 13.292
-2 | 0.138 | 0.00567 | -0.076 | 24.398
-1.5 | 0.2 | 0.00537 | -0.076 | 37.284
-1 | 0.262 | 0.00514 | -0.077 | 50.959
-0.5 | 0.324 | 0.00501 | -0.077 | 64.598
0 | 0.385 | 0.00496 | -0.078 | 77.745
0.5 | 0.447 | 0.00514 | -0.079 | 86.979
1 | 0.509 | 0.00532 | -0.079 | 95.626
1.5 | 0.57 | 0.00558 | -0.08 | 102.13
2 | 0.632 | 0.00589 | -0.08 | 107.23
2.5 | 0.69 | 0.00627 | -0.081 | 110.203
3 | 0.75 | 0.00669 | -0.081 | 112.122
3.5 | 0.809 | 0.00674 | -0.082 | 120.018
4 | 0.867 | 0.00736 | -0.082 | 117.713
4.5 | 0.923 | 0.0077 | -0.083 | 119.954
5 | 0.978 | 0.00795 | -0.083 | 122.971
5.5 | 1.031 | 0.00826 | -0.084 | 124.806
6 | 1.08 | 0.00807 | -0.084 | 133.839
6.5 | 1.127 | 0.00842 | -0.085 | 133.83
7 | 1.167 | 0.0098 | -0.085 | 119.138
7.5 | 1.201 | 0.01026 | -0.086 | 117.019
8 | 1.228 | 0.01074 | -0.086 | 114.379
8.5 | 1.248 | 0.01123 | -0.086 | 111.137
9 | 1.259 | 0.01185 | -0.087 | 106.307
9.5 | 1.262 | 0.0126 | -0.087 | 100.144
10 | 1.254 | 0.0134 | -0.087 | 93.633
10.5 | 1.237 | 0.01421 | -0.088 | 87.045
11 | 1.201 | 0.01528 | -0.088 | 78.58
11.5 | 1.148 | 0.01651 | -0.088 | 69.566
12 | 1.083 | 0.01814 | -0.088 | 59.676
12.5 | 1.005 | 0.02014 | -0.088 | 49.92
13 | 0.894 | 0.02866 | -0.084 | 31.202
13.5 | 0.705 | 0.08951 | -0.053 | 7.874
14 | 0.621 | 0.10077 | -0.048 | 6.162
14.5 | 0.536 | 0.10808 | -0.046 | 4.962

## 134. Re 16M Mach 0.25 (2)
BIGFOIL.COM POLAR EXPORT
NACA64-412 a=0.8
NACA64-412 a=0.8 |  |  |  | Cl Max: | 1.8334 | at alpha= | 17.5 | deg
XFOIL ncrit=9 |  |  |  | L/D Max: | 139.503 | at alpha= | 7.5 | deg
Re: | 16000000 |  |  | Cd Min: | 0.09669 | at alpha= | 20 | deg
Mach: | 0.25 |  |  | Cl=0 at alpha= | -3.1258 | deg
|  |  |  | @ Cl=0.1, Cd= | 0.0048085
|  |  |  | @ Cl=0.4, Cd= | 0.0040866
|  |  |  | @ Cl=0.6, Cd= | 0.004952
alpha (deg) | Cl | Cd | Cm | Cl/Cd
-16.5 | -1.3228 | 0.03293 | -0.1049 | -40.1701
-16 | -1.3462 | 0.02687 | -0.1049 | -50.1005
-15.5 | -1.3677 | 0.02242 | -0.1017 | -61.0036
-15 | -1.3782 | 0.01954 | -0.0945 | -70.5322
-14.5 | -1.3504 | 0.01688 | -0.0908 | -80
-14 | -1.3075 | 0.01488 | -0.0881 | -87.8696
-13.5 | -1.2558 | 0.01345 | -0.0859 | -93.368
-13 | -1.1989 | 0.01244 | -0.0842 | -96.3746
-12.5 | -1.1414 | 0.01143 | -0.0827 | -99.86
-12 | -1.0827 | 0.01054 | -0.0814 | -102.723
-11.5 | -1.0225 | 0.00986 | -0.0804 | -103.7018
-11 | -0.9618 | 0.00927 | -0.0796 | -103.754
-10.5 | -0.9007 | 0.00878 | -0.079 | -102.5854
-10 | -0.8392 | 0.00838 | -0.0785 | -100.1432
-9.5 | -0.7781 | 0.00796 | -0.0781 | -97.7513
-9 | -0.7171 | 0.00753 | -0.0778 | -95.2324
-8.5 | -0.6563 | 0.0071 | -0.0776 | -92.4366
-8 | -0.5953 | 0.00672 | -0.0775 | -88.5863
-7.5 | -0.5342 | 0.00641 | -0.0776 | -83.3385
-7 | -0.4729 | 0.00617 | -0.0777 | -76.6451
-6.5 | -0.4117 | 0.00597 | -0.078 | -68.9615
-6 | -0.3505 | 0.00579 | -0.0783 | -60.5354
-5.5 | -0.2895 | 0.00558 | -0.0786 | -51.8817
-5 | -0.2285 | 0.00541 | -0.079 | -42.2366
-4.5 | -0.1674 | 0.00528 | -0.0795 | -31.7045
-4 | -0.1065 | 0.00512 | -0.08 | -20.8008
-3.5 | -0.0455 | 0.00503 | -0.0806 | -9.0457
-3 | 0.0153 | 0.00492 | -0.0811 | 3.1098
-2.5 | 0.0761 | 0.00484 | -0.0817 | 15.7231
-2 | 0.1368 | 0.00476 | -0.0824 | 28.7395
-1.5 | 0.1972 | 0.00467 | -0.083 | 42.227
-1 | 0.2576 | 0.00454 | -0.0837 | 56.7401
-0.5 | 0.318 | 0.00438 | -0.0844 | 72.6027
0 | 0.3782 | 0.0042 | -0.0851 | 90.0476
0.5 | 0.4378 | 0.00389 | -0.0859 | 112.545
1 | 0.4973 | 0.00398 | -0.0865 | 124.9497
1.5 | 0.556 | 0.00422 | -0.0869 | 131.7536
2 | 0.6095 | 0.00511 | -0.0865 | 119.2759
3 | 0.7238 | 0.00589 | -0.0867 | 122.8862
3.5 | 0.7808 | 0.00627 | -0.0867 | 124.5295
4 | 0.8375 | 0.00667 | -0.0865 | 125.5622
4.5 | 0.895 | 0.00697 | -0.0864 | 128.4075
5.5 | 1.0099 | 0.00752 | -0.0862 | 134.2952
6 | 1.0667 | 0.00783 | -0.0859 | 136.2324
6.5 | 1.1234 | 0.00813 | -0.0855 | 138.1796
7 | 1.179 | 0.00851 | -0.0848 | 138.5429
7.5 | 1.2346 | 0.00885 | -0.0841 | 139.5028
8 | 1.2888 | 0.00928 | -0.0831 | 138.8793
8.5 | 1.3425 | 0.00972 | -0.082 | 138.1173
9 | 1.3954 | 0.01016 | -0.0806 | 137.3425
9.5 | 1.4455 | 0.01073 | -0.0787 | 134.7158
10 | 1.4946 | 0.01129 | -0.0766 | 132.3826
10.5 | 1.5403 | 0.01195 | -0.0738 | 128.8954
11 | 1.5771 | 0.01267 | -0.0694 | 124.4751
11.5 | 1.6042 | 0.01347 | -0.0634 | 119.0943
12 | 1.6307 | 0.01423 | -0.0577 | 114.5959
12.5 | 1.6603 | 0.01544 | -0.0529 | 107.5324
13 | 1.691 | 0.01673 | -0.0485 | 101.0759
13.5 | 1.7193 | 0.01828 | -0.0441 | 94.0536
14 | 1.7441 | 0.02016 | -0.0396 | 86.5129
14.5 | 1.7695 | 0.02218 | -0.0356 | 79.7791
15 | 1.7889 | 0.02474 | -0.0315 | 72.308
15.5 | 1.8046 | 0.02778 | -0.0276 | 64.9604
16 | 1.8176 | 0.0313 | -0.0243 | 58.0703
16.5 | 1.8254 | 0.0356 | -0.0214 | 51.2753
17 | 1.8301 | 0.04054 | -0.0193 | 45.1431
17.5 | 1.8334 | 0.04606 | -0.018 | 39.8046
18 | 1.8271 | 0.053 | -0.0176 | 34.4736
18.5 | 1.8084 | 0.06191 | -0.0187 | 29.2101
19 | 1.7857 | 0.07213 | -0.0214 | 24.7567
19.5 | 1.7606 | 0.0834 | -0.0256 | 21.1103
20 | 1.7271 | 0.09669 | -0.0318 | 17.8622

## 135. Re 16M Mach 0.50 (1)
BIGFOIL.COM POLAR EXPORT
NACA64-412 a=0.8
NACA64-412 a=0.8 |  |  |  | Cl Max: | 1.241 | at alpha= | 20 | deg
JavaFoil+Calcfoil stall+Eppler ext transition |  |  |  | L/D Max: | 122.409 | at alpha= | 4 | deg
Re: | 16000000 |  |  | Cd Min: | 0.00511 | at alpha= | 0 | deg
Mach: | 0.5 |  |  | Cl=0 at alpha= | -3.125 | deg
|  |  |  | @ Cl=0.1, Cd= | 0.0059117
|  |  |  | @ Cl=0.4, Cd= | 0.0051235
|  |  |  | @ Cl=0.6, Cd= | 0.0057268
alpha (deg) | Cl | Cd | Cm | Cl/Cd
-20 | -0.924 | 0.16901 | -0.037 | -5.469
-19.5 | -0.899 | 0.157 | -0.037 | -5.726
-19 | -0.872 | 0.14878 | -0.038 | -5.863
-18.5 | -0.844 | 0.14537 | -0.037 | -5.805
-18 | -0.816 | 0.14136 | -0.037 | -5.775
-17.5 | -0.789 | 0.13187 | -0.037 | -5.986
-17 | -0.763 | 0.12445 | -0.038 | -6.128
-16.5 | -0.736 | 0.1168 | -0.039 | -6.304
-16 | -0.709 | 0.11002 | -0.039 | -6.446
-15.5 | -0.682 | 0.1031 | -0.04 | -6.619
-15 | -0.659 | 0.09299 | -0.042 | -7.082
-14.5 | -0.637 | 0.08196 | -0.045 | -7.77
-14 | -0.63 | 0.05943 | -0.053 | -10.594
-13.5 | -0.571 | 0.08982 | -0.039 | -6.358
-13 | -0.546 | 0.0816 | -0.041 | -6.686
-12.5 | -0.523 | 0.07094 | -0.045 | -7.373
-12 | -0.536 | 0.03482 | -0.061 | -15.379
-11.5 | -0.531 | 0.01955 | -0.067 | -27.135
-11 | -0.513 | 0.01341 | -0.07 | -38.256
-10.5 | -0.405 | 0.06951 | -0.036 | -5.822
-10 | -0.379 | 0.0605 | -0.041 | -6.27
-9.5 | -0.353 | 0.05568 | -0.043 | -6.338
-9 | -0.366 | 0.01949 | -0.068 | -18.766
-8.5 | -0.366 | 0.00911 | -0.076 | -40.195
-8 | -0.267 | 0.05226 | -0.037 | -5.118
-7.5 | -0.241 | 0.04706 | -0.04 | -5.115
-7 | -0.306 | 0.04255 | -0.044 | -7.186
-6.5 | -0.388 | 0.00779 | -0.079 | -49.766
-6 | -0.353 | 0.00732 | -0.079 | -48.237
-5.5 | -0.303 | 0.00698 | -0.08 | -43.458
-5 | -0.246 | 0.00666 | -0.081 | -36.889
-4.5 | -0.183 | 0.00644 | -0.081 | -28.439
-4 | -0.118 | 0.00628 | -0.082 | -18.776
-3.5 | -0.051 | 0.00618 | -0.083 | -8.247
-3 | 0.017 | 0.00603 | -0.083 | 2.83
-2.5 | 0.086 | 0.00593 | -0.084 | 14.435
-2 | 0.155 | 0.00584 | -0.085 | 26.439
-1.5 | 0.224 | 0.00577 | -0.085 | 38.754
-1 | 0.293 | 0.0053 | -0.086 | 55.288
-0.5 | 0.362 | 0.00514 | -0.087 | 70.469
0 | 0.431 | 0.00511 | -0.087 | 84.298
0.5 | 0.5 | 0.00531 | -0.088 | 94.043
1 | 0.569 | 0.00559 | -0.088 | 101.803
1.5 | 0.637 | 0.00589 | -0.089 | 108.263
2 | 0.706 | 0.00631 | -0.09 | 111.918
2.5 | 0.77 | 0.00639 | -0.09 | 120.542
3 | 0.836 | 0.00697 | -0.091 | 119.862
3.5 | 0.901 | 0.00755 | -0.091 | 119.336
4 | 0.963 | 0.00786 | -0.092 | 122.409
4.5 | 1.021 | 0.0091 | -0.092 | 112.234
5 | 1.074 | 0.00956 | -0.093 | 112.352
5.5 | 1.122 | 0.0101 | -0.093 | 111.071
6 | 1.159 | 0.01072 | -0.094 | 108.153
6.5 | 1.182 | 0.01142 | -0.094 | 103.51
7 | 1.163 | 0.01226 | -0.095 | 94.918
7.5 | 1.038 | 0.0137 | -0.095 | 75.727
8 | 0.737 | 0.01421 | -0.095 | 51.893
8.5 | 0.765 | 0.01602 | -0.095 | 47.763
9 | 0.659 | 0.05874 | -0.052 | 11.22
9.5 | 0.829 | 0.0167 | -0.096 | 49.641
10 | 0.857 | 0.01857 | -0.096 | 46.147
10.5 | 0.746 | 0.06606 | -0.061 | 11.298
11 | 0.919 | 0.01935 | -0.097 | 47.495
11.5 | 0.948 | 0.02086 | -0.097 | 45.431
12 | 0.972 | 0.02389 | -0.097 | 40.677
12.5 | 0.965 | 0.03455 | -0.093 | 27.932
13 | 1.032 | 0.02511 | -0.098 | 41.104
13.5 | 1.038 | 0.03256 | -0.095 | 31.861
14 | 1.042 | 0.0426 | -0.092 | 24.454
14.5 | 0.984 | 0.08456 | -0.076 | 11.64
15 | 0.976 | 0.11934 | -0.059 | 8.177
15.5 | 1.004 | 0.12261 | -0.061 | 8.187
16 | 1.033 | 0.12476 | -0.064 | 8.282
16.5 | 1.059 | 0.13287 | -0.065 | 7.973
17 | 1.082 | 0.14615 | -0.063 | 7.404
17.5 | 1.109 | 0.15006 | -0.065 | 7.393
18 | 1.138 | 0.15374 | -0.067 | 7.4
18.5 | 1.164 | 0.16239 | -0.068 | 7.167
19 | 1.187 | 0.17648 | -0.067 | 6.725
19.5 | 1.213 | 0.18493 | -0.068 | 6.559
20 | 1.241 | 0.18719 | -0.069 | 6.631

## 136. Re 16M Mach 0.50 (2)
BIGFOIL.COM POLAR EXPORT
NACA64-412 a=0.8
NACA64-412 a=0.8 |  |  |  | Cl Max: | 1.4333 | at alpha= | 8.5 | deg
XFOIL ncrit=9 |  |  |  | L/D Max: | 145.013 | at alpha= | 1 | deg
Re: | 16000000 |  |  | Cd Min: | 0.22298 | at alpha= | -18.5 | deg
Mach: | 0.5 |  |  | Cl=0 at alpha= | -3.1058 | deg
|  |  |  | @ Cl=0.1, Cd= | 0.0049671
|  |  |  | @ Cl=0.4, Cd= | 0.0043292
|  |  |  | @ Cl=0.6, Cd= | 0.0042054
alpha (deg) | Cl | Cd | Cm | Cl/Cd
-18.5 | -0.6218 | 0.22298 | 0.0132 | -2.7886
-18 | -0.6039 | 0.2141 | 0.0084 | -2.8206
-17.5 | -0.5856 | 0.20502 | 0.0032 | -2.8563
-17 | -0.5654 | 0.19658 | -0.0019 | -2.8762
-16.5 | -0.5513 | 0.186 | -0.0077 | -2.964
-16 | -0.5317 | 0.17759 | -0.0129 | -2.994
-15.5 | -0.5136 | 0.16886 | -0.0183 | -3.0416
-15 | -0.4983 | 0.15954 | -0.0238 | -3.1234
-14.5 | -0.4806 | 0.15105 | -0.0291 | -3.1817
-14 | -0.4623 | 0.14305 | -0.034 | -3.2317
-13.5 | -0.4439 | 0.13522 | -0.0388 | -3.2828
-13 | -0.4408 | 0.12401 | -0.0456 | -3.5546
-12.5 | -0.4295 | 0.11523 | -0.0509 | -3.7273
-12 | -0.4211 | 0.10622 | -0.0565 | -3.9644
-11.5 | -0.4259 | 0.09527 | -0.0634 | -4.4705
-11 | -0.4363 | 0.08429 | -0.0707 | -5.1762
-10.5 | -0.4455 | 0.07422 | -0.0773 | -6.0024
-10 | -0.4582 | 0.06403 | -0.0842 | -7.156
-9.5 | -0.4722 | 0.05162 | -0.094 | -9.1476
-9 | -0.4962 | 0.04111 | -0.1026 | -12.0701
-8.5 | -0.531 | 0.03397 | -0.1051 | -15.6314
-8 | -0.5654 | 0.02732 | -0.1025 | -20.6955
-7.5 | -0.5763 | 0.01831 | -0.1007 | -31.4746
-7 | -0.5544 | 0.01064 | -0.0983 | -52.1053
-6.5 | -0.4946 | 0.00755 | -0.0957 | -65.5099
-6 | -0.4214 | 0.00658 | -0.0939 | -64.0426
-5.5 | -0.3467 | 0.00614 | -0.0928 | -56.4658
-5 | -0.2728 | 0.00582 | -0.0921 | -46.8729
-4.5 | -0.1998 | 0.00557 | -0.0917 | -35.8707
-4 | -0.1275 | 0.00539 | -0.0916 | -23.6549
-3.5 | -0.0559 | 0.00522 | -0.0917 | -10.7088
-3 | 0.015 | 0.0051 | -0.092 | 2.9412
-2.5 | 0.0854 | 0.00499 | -0.0925 | 17.1142
-2 | 0.1556 | 0.00488 | -0.093 | 31.8852
-1.5 | 0.2254 | 0.00479 | -0.0937 | 47.0564
-1 | 0.2947 | 0.00463 | -0.0944 | 63.6501
-0.5 | 0.3638 | 0.00445 | -0.0952 | 81.7528
0 | 0.4327 | 0.00422 | -0.096 | 102.5355
0.5 | 0.5014 | 0.00385 | -0.097 | 130.2338
1 | 0.5699 | 0.00393 | -0.0976 | 145.0127
2 | 0.6967 | 0.00509 | -0.097 | 136.8762
2.5 | 0.7586 | 0.00577 | -0.0962 | 131.4731
3 | 0.8221 | 0.00629 | -0.0955 | 130.6995
3.5 | 0.8849 | 0.00685 | -0.0944 | 129.1825
4 | 0.9491 | 0.0073 | -0.0933 | 130.0137
4.5 | 1.0147 | 0.00766 | -0.0921 | 132.4674
5 | 1.0804 | 0.00803 | -0.0906 | 134.5455
5.5 | 1.1449 | 0.00845 | -0.0885 | 135.4911
6 | 1.2091 | 0.00888 | -0.0861 | 136.1599
6.5 | 1.2709 | 0.0094 | -0.0828 | 135.2021
7 | 1.3309 | 0.00995 | -0.0788 | 133.7588
7.5 | 1.3761 | 0.01059 | -0.0719 | 129.9433
8 | 1.4147 | 0.01157 | -0.0638 | 122.2731
8.5 | 1.4333 | 0.01363 | -0.0536 | 105.1577
9 | 1.4173 | 0.01775 | -0.0415 | 79.8479
9.5 | 1.3904 | 0.02371 | -0.0313 | 58.6419
10 | 1.3574 | 0.03146 | -0.024 | 43.1469
10.5 | 1.3253 | 0.03989 | -0.0202 | 33.2239
11 | 1.2895 | 0.04982 | -0.0197 | 25.8832
11.5 | 1.2533 | 0.06128 | -0.0225 | 20.452
12 | 1.2194 | 0.07412 | -0.0282 | 16.4517
12.5 | 1.1857 | 0.08785 | -0.0356 | 13.4969
13 | 1.1596 | 0.10323 | -0.0458 | 11.2332
13.5 | 1.1393 | 0.1194 | -0.0569 | 9.5419

## 137. Re 18M Mach 0.00 (1)
BIGFOIL.COM POLAR EXPORT
NACA64-412 a=0.8
NACA64-412 a=0.8 |  |  |  | Cl Max: | 1.31 | at alpha= | 10.5 | deg
JavaFoil+Calcfoil stall+Eppler ext transition |  |  |  | L/D Max: | 139.507 | at alpha= | 7 | deg
Re: | 18000000 |  |  | Cd Min: | 0.00503 | at alpha= | -0.5 | deg
Mach: | 0 |  |  | Cl=0 at alpha= | -3.1271 | deg
|  |  |  | @ Cl=0.1, Cd= | 0.0056153
|  |  |  | @ Cl=0.4, Cd= | 0.005306
|  |  |  | @ Cl=0.6, Cd= | 0.0057634
alpha (deg) | Cl | Cd | Cm | Cl/Cd
-16.5 | -0.561 | 0.1193 | -0.029 | -4.706
-16 | -0.579 | 0.11292 | -0.03 | -5.129
-15.5 | -0.596 | 0.10575 | -0.031 | -5.633
-15 | -0.612 | 0.09724 | -0.033 | -6.297
-14.5 | -0.626 | 0.09088 | -0.034 | -6.886
-14 | -0.641 | 0.08007 | -0.038 | -8.009
-13.5 | -0.656 | 0.06939 | -0.041 | -9.447
-13 | -0.738 | 0.02105 | -0.056 | -35.042
-12.5 | -0.732 | 0.02158 | -0.056 | -33.921
-12 | -0.747 | 0.01377 | -0.059 | -54.236
-11.5 | -0.758 | 0.00997 | -0.062 | -76.021
-11 | -0.748 | 0.00888 | -0.063 | -84.242
-10.5 | -0.722 | 0.00855 | -0.064 | -84.424
-10 | -0.691 | 0.0082 | -0.064 | -84.285
-9.5 | -0.656 | 0.00791 | -0.065 | -82.906
-9 | -0.618 | 0.00757 | -0.065 | -81.558
-8.5 | -0.576 | 0.00734 | -0.066 | -78.473
-8 | -0.532 | 0.00713 | -0.067 | -74.656
-7.5 | -0.485 | 0.00692 | -0.067 | -70.087
-7 | -0.435 | 0.00675 | -0.068 | -64.463
-6.5 | -0.384 | 0.0066 | -0.068 | -58.143
-6 | -0.33 | 0.00641 | -0.069 | -51.529
-5.5 | -0.275 | 0.00622 | -0.069 | -44.254
-5 | -0.219 | 0.00609 | -0.07 | -35.948
-4.5 | -0.161 | 0.00597 | -0.071 | -27.032
-4 | -0.103 | 0.00588 | -0.071 | -17.556
-3.5 | -0.044 | 0.0058 | -0.072 | -7.654
-3 | 0.015 | 0.00572 | -0.072 | 2.592
-2.5 | 0.074 | 0.00565 | -0.073 | 13.156
-2 | 0.134 | 0.00557 | -0.073 | 24.075
-1.5 | 0.194 | 0.00535 | -0.074 | 36.198
-1 | 0.254 | 0.00513 | -0.074 | 49.493
-0.5 | 0.313 | 0.00503 | -0.075 | 62.331
0 | 0.373 | 0.00527 | -0.076 | 70.857
0.5 | 0.433 | 0.00535 | -0.076 | 80.854
1 | 0.492 | 0.00536 | -0.077 | 91.926
1.5 | 0.552 | 0.00556 | -0.077 | 99.235
2 | 0.611 | 0.00581 | -0.078 | 105.16
2.5 | 0.669 | 0.00613 | -0.078 | 109.107
3 | 0.727 | 0.00652 | -0.079 | 111.537
3.5 | 0.784 | 0.00695 | -0.079 | 112.904
4 | 0.84 | 0.00709 | -0.08 | 118.501
4.5 | 0.896 | 0.00736 | -0.08 | 121.652
5 | 0.949 | 0.0076 | -0.081 | 124.999
5.5 | 1.002 | 0.00785 | -0.081 | 127.626
6 | 1.052 | 0.00812 | -0.082 | 129.556
6.5 | 1.101 | 0.0084 | -0.082 | 131.029
7 | 1.144 | 0.0082 | -0.083 | 139.507
7.5 | 1.183 | 0.00852 | -0.083 | 138.773
8 | 1.217 | 0.00994 | -0.084 | 122.475
8.5 | 1.247 | 0.01035 | -0.084 | 120.469
9 | 1.271 | 0.01079 | -0.084 | 117.865
9.5 | 1.29 | 0.01126 | -0.085 | 114.557
10 | 1.303 | 0.01189 | -0.085 | 109.535
10.5 | 1.31 | 0.01254 | -0.085 | 104.505
11 | 1.307 | 0.01326 | -0.086 | 98.559
11.5 | 1.294 | 0.01407 | -0.086 | 91.986
12 | 1.275 | 0.01482 | -0.086 | 86.077
12.5 | 1.25 | 0.01582 | -0.086 | 79.031
13 | 1.22 | 0.01672 | -0.086 | 72.968
13.5 | 1.185 | 0.01799 | -0.087 | 65.856
14 | 1.146 | 0.01935 | -0.087 | 59.202
14.5 | 1.101 | 0.02165 | -0.086 | 50.847
15 | 1.04 | 0.02762 | -0.085 | 37.669
15.5 | 0.973 | 0.03786 | -0.082 | 25.708

## 138. Re 18M Mach 0.00 (2)
BIGFOIL.COM POLAR EXPORT
NACA64-412 a=0.8
NACA64-412 a=0.8 |  |  |  | Cl Max: | 1.9342 | at alpha= | 20 | deg
XFOIL ncrit=9 |  |  |  | L/D Max: | 143.349 | at alpha= | 8 | deg
Re: | 18000000 |  |  | Cd Min: | 0.04538 | at alpha= | 20 | deg
Mach: | 0 |  |  | Cl=0 at alpha= | -3.1295 | deg
|  |  |  | @ Cl=0.1, Cd= | 0.0047171
|  |  |  | @ Cl=0.4, Cd= | 0.0042222
|  |  |  | @ Cl=0.6, Cd= | 0.0051889
alpha (deg) | Cl | Cd | Cm | Cl/Cd
-20 | -1.5868 | 0.02911 | -0.0857 | -54.5105
-19.5 | -1.574 | 0.02608 | -0.0858 | -60.3528
-19 | -1.5787 | 0.02225 | -0.0845 | -70.9528
-18.5 | -1.5939 | 0.01954 | -0.0793 | -81.5711
-18 | -1.579 | 0.01819 | -0.0748 | -86.8059
-17.5 | -1.5458 | 0.01697 | -0.073 | -91.0902
-17 | -1.5114 | 0.01551 | -0.0713 | -97.4468
-16.5 | -1.4702 | 0.0144 | -0.0703 | -102.0972
-16 | -1.4242 | 0.01357 | -0.0698 | -104.9521
-15.5 | -1.3762 | 0.01284 | -0.0694 | -107.1807
-15 | -1.3268 | 0.01218 | -0.0691 | -108.9327
-14.5 | -1.2762 | 0.01155 | -0.069 | -110.4935
-14 | -1.2248 | 0.01094 | -0.0689 | -111.9561
-13.5 | -1.1732 | 0.01029 | -0.0689 | -114.0136
-13 | -1.1207 | 0.00969 | -0.0689 | -115.6553
-12.5 | -1.0671 | 0.00921 | -0.0691 | -115.8632
-12 | -1.0126 | 0.00878 | -0.0693 | -115.3303
-11.5 | -0.9576 | 0.00842 | -0.0696 | -113.7292
-11 | -0.9023 | 0.00807 | -0.0699 | -111.8092
-9 | -0.6777 | 0.00689 | -0.0715 | -98.3599
-8.5 | -0.6211 | 0.00657 | -0.0719 | -94.5358
-8 | -0.5642 | 0.00629 | -0.0724 | -89.6979
-7.5 | -0.5069 | 0.00608 | -0.0729 | -83.3717
-7 | -0.4493 | 0.0059 | -0.0735 | -76.1525
-6.5 | -0.3916 | 0.00573 | -0.0741 | -68.3421
-6 | -0.3338 | 0.00557 | -0.0746 | -59.9282
-5.5 | -0.276 | 0.00537 | -0.0752 | -51.3966
-5 | -0.2179 | 0.00524 | -0.0758 | -41.584
-4.5 | -0.1598 | 0.00513 | -0.0764 | -31.1501
-4 | -0.1016 | 0.005 | -0.077 | -20.32
-3.5 | -0.0432 | 0.00491 | -0.0777 | -8.7984
-3 | 0.0151 | 0.0048 | -0.0783 | 3.1458
-2.5 | 0.0734 | 0.00474 | -0.0789 | 15.4852
-2 | 0.1316 | 0.00469 | -0.0795 | 28.0597
-1.5 | 0.1897 | 0.00461 | -0.0802 | 41.1497
-1 | 0.2478 | 0.0045 | -0.0808 | 55.0667
1 | 0.4779 | 0.00408 | -0.0835 | 117.1324
1.5 | 0.5336 | 0.00442 | -0.0838 | 120.724
2 | 0.5867 | 0.00511 | -0.0837 | 114.8141
2.5 | 0.6423 | 0.00544 | -0.084 | 118.0699
3 | 0.6977 | 0.00578 | -0.0842 | 120.7093
3.5 | 0.7531 | 0.00607 | -0.0844 | 124.0692
4 | 0.8078 | 0.00644 | -0.0844 | 125.4348
4.5 | 0.8632 | 0.00669 | -0.0846 | 129.0284
5 | 0.9184 | 0.00694 | -0.0848 | 132.3343
5.5 | 0.9733 | 0.00719 | -0.0849 | 135.3686
6 | 1.028 | 0.00744 | -0.085 | 138.172
6.5 | 1.0821 | 0.00773 | -0.085 | 139.9871
7 | 1.1357 | 0.00803 | -0.0849 | 141.4321
7.5 | 1.1887 | 0.00834 | -0.0847 | 142.53
8 | 1.2414 | 0.00866 | -0.0845 | 143.3487
8.5 | 1.2927 | 0.00905 | -0.0841 | 142.8398
9.5 | 1.3943 | 0.00979 | -0.0832 | 142.4208
10 | 1.4427 | 0.01027 | -0.0823 | 140.4771
10.5 | 1.4902 | 0.01074 | -0.0813 | 138.7523
11 | 1.5369 | 0.01122 | -0.0802 | 136.9786
11.5 | 1.5806 | 0.0118 | -0.0786 | 133.9492
12 | 1.622 | 0.01239 | -0.0767 | 130.912
12.5 | 1.6582 | 0.01278 | -0.0737 | 129.7496
13 | 1.6836 | 0.01342 | -0.0686 | 125.4545
13.5 | 1.7065 | 0.0144 | -0.0637 | 118.5069
14 | 1.7333 | 0.0154 | -0.0598 | 112.5519
14.5 | 1.7602 | 0.01648 | -0.0563 | 106.8083
15 | 1.7873 | 0.01765 | -0.053 | 101.2635
15.5 | 1.8127 | 0.01901 | -0.0498 | 95.3551
16 | 1.835 | 0.02062 | -0.0466 | 88.9913
16.5 | 1.8547 | 0.02251 | -0.0434 | 82.3945
17 | 1.8708 | 0.02479 | -0.0402 | 75.4659
17.5 | 1.8944 | 0.02665 | -0.038 | 71.0844
18 | 1.9027 | 0.02983 | -0.0351 | 63.7848
18.5 | 1.9088 | 0.03348 | -0.0326 | 57.0131
19.5 | 1.9277 | 0.04098 | -0.0298 | 47.04
20 | 1.9342 | 0.04538 | -0.029 | 42.6223

## 139. Re 18M Mach 0.10 (1)
BIGFOIL.COM POLAR EXPORT
NACA64-412 a=0.8
NACA64-412 a=0.8 |  |  |  | Cl Max: | 1.303 | at alpha= | 10.5 | deg
JavaFoil+Calcfoil stall+Eppler ext transition |  |  |  | L/D Max: | 139.26 | at alpha= | 6.5 | deg
Re: | 18000000 |  |  | Cd Min: | 0.00502 | at alpha= | -0.5 | deg
Mach: | 0.1 |  |  | Cl=0 at alpha= | -3.125 | deg
|  |  |  | @ Cl=0.1, Cd= | 0.0056108
|  |  |  | @ Cl=0.4, Cd= | 0.0052933
|  |  |  | @ Cl=0.6, Cd= | 0.0057825
alpha (deg) | Cl | Cd | Cm | Cl/Cd
-16 | -0.544 | 0.11522 | -0.029 | -4.723
-15.5 | -0.564 | 0.10843 | -0.03 | -5.203
-15 | -0.583 | 0.10138 | -0.031 | -5.751
-14.5 | -0.6 | 0.09351 | -0.033 | -6.419
-14 | -0.616 | 0.08538 | -0.035 | -7.216
-13.5 | -0.632 | 0.07524 | -0.039 | -8.399
-13 | -0.704 | 0.02853 | -0.054 | -24.679
-12.5 | -0.695 | 0.03212 | -0.053 | -21.65
-12 | -0.729 | 0.01579 | -0.059 | -46.149
-11.5 | -0.735 | 0.01165 | -0.061 | -63.036
-11 | -0.742 | 0.009 | -0.064 | -82.453
-10.5 | -0.718 | 0.00867 | -0.064 | -82.88
-10 | -0.688 | 0.00826 | -0.065 | -83.366
-9.5 | -0.655 | 0.00797 | -0.065 | -82.129
-9 | -0.617 | 0.00759 | -0.066 | -81.368
-8.5 | -0.577 | 0.00736 | -0.066 | -78.394
-8 | -0.533 | 0.00714 | -0.067 | -74.675
-7.5 | -0.486 | 0.00698 | -0.068 | -69.651
-7 | -0.437 | 0.00676 | -0.068 | -64.646
-6.5 | -0.385 | 0.00661 | -0.069 | -58.286
-6 | -0.332 | 0.0064 | -0.069 | -51.795
-5.5 | -0.276 | 0.00623 | -0.07 | -44.362
-5 | -0.22 | 0.00613 | -0.07 | -35.872
-4.5 | -0.162 | 0.00602 | -0.071 | -26.929
-4 | -0.104 | 0.00588 | -0.071 | -17.638
-3.5 | -0.045 | 0.00582 | -0.072 | -7.666
-3 | 0.015 | 0.00574 | -0.073 | 2.598
-2.5 | 0.075 | 0.00564 | -0.073 | 13.242
-2 | 0.135 | 0.00557 | -0.074 | 24.165
-1.5 | 0.195 | 0.00534 | -0.074 | 36.434
-1 | 0.255 | 0.00516 | -0.075 | 49.42
-0.5 | 0.315 | 0.00502 | -0.075 | 62.763
0 | 0.375 | 0.00526 | -0.076 | 71.333
0.5 | 0.435 | 0.00534 | -0.076 | 81.43
1 | 0.495 | 0.00535 | -0.077 | 92.521
1.5 | 0.555 | 0.00558 | -0.078 | 99.407
2 | 0.615 | 0.00585 | -0.078 | 105.02
2.5 | 0.672 | 0.00619 | -0.079 | 108.568
3 | 0.73 | 0.00657 | -0.079 | 111.212
3.5 | 0.788 | 0.00697 | -0.08 | 113.103
4 | 0.845 | 0.00709 | -0.08 | 119.102
4.5 | 0.9 | 0.00738 | -0.081 | 121.966
5 | 0.954 | 0.0076 | -0.081 | 125.498
5.5 | 1.006 | 0.00786 | -0.082 | 128.078
6 | 1.057 | 0.00815 | -0.082 | 129.718
6.5 | 1.105 | 0.00793 | -0.083 | 139.26
7 | 1.148 | 0.00826 | -0.083 | 138.996
7.5 | 1.186 | 0.00854 | -0.084 | 138.885
8 | 1.22 | 0.01001 | -0.084 | 121.881
8.5 | 1.248 | 0.01045 | -0.084 | 119.475
9 | 1.271 | 0.0109 | -0.085 | 116.618
9.5 | 1.288 | 0.01149 | -0.085 | 112.083
10 | 1.299 | 0.01207 | -0.085 | 107.591
10.5 | 1.303 | 0.01271 | -0.086 | 102.541
11 | 1.296 | 0.01346 | -0.086 | 96.265
11.5 | 1.279 | 0.01432 | -0.086 | 89.326
12 | 1.256 | 0.01511 | -0.086 | 83.115
12.5 | 1.225 | 0.0162 | -0.087 | 75.634
13 | 1.189 | 0.01738 | -0.087 | 68.427
13.5 | 1.149 | 0.01857 | -0.087 | 61.842
14 | 1.102 | 0.02056 | -0.087 | 53.577
14.5 | 1.042 | 0.02528 | -0.085 | 41.198
15 | 0.966 | 0.03615 | -0.082 | 26.709
15.5 | 0.843 | 0.08127 | -0.067 | 10.375

## 140. Re 18M Mach 0.10 (2)
BIGFOIL.COM POLAR EXPORT
NACA64-412 a=0.8
NACA64-412 a=0.8 |  |  |  | Cl Max: | 1.9227 | at alpha= | 20 | deg
XFOIL ncrit=9 |  |  |  | L/D Max: | 143.081 | at alpha= | 8 | deg
Re: | 18000000 |  |  | Cd Min: | 0.04984 | at alpha= | 20 | deg
Mach: | 0.1 |  |  | Cl=0 at alpha= | -3.1286 | deg
|  |  |  | @ Cl=0.1, Cd= | 0.0047221
|  |  |  | @ Cl=0.4, Cd= | 0.0040693
|  |  |  | @ Cl=0.6, Cd= | 0.0051783
alpha (deg) | Cl | Cd | Cm | Cl/Cd
-20 | -1.5474 | 0.03892 | -0.0813 | -39.7585
-19.5 | -1.5286 | 0.03286 | -0.0883 | -46.5186
-19 | -1.5351 | 0.02758 | -0.0895 | -55.6599
-18.5 | -1.5385 | 0.02332 | -0.0892 | -65.9734
-18 | -1.5396 | 0.02076 | -0.0859 | -74.1618
-17.5 | -1.5451 | 0.01879 | -0.0792 | -82.2299
-17 | -1.5177 | 0.01704 | -0.0765 | -89.0669
-16.5 | -1.4788 | 0.01578 | -0.0749 | -93.7136
-16 | -1.4389 | 0.01435 | -0.0735 | -100.2718
-15.5 | -1.3918 | 0.01341 | -0.0727 | -103.7882
-15 | -1.3421 | 0.01265 | -0.0721 | -106.0949
-14.5 | -1.2909 | 0.01195 | -0.0717 | -108.0251
-14 | -1.2386 | 0.01131 | -0.0714 | -109.5137
-13.5 | -1.1859 | 0.01066 | -0.0711 | -111.2477
-13 | -1.1327 | 0.00999 | -0.0709 | -113.3834
-12.5 | -1.0786 | 0.00941 | -0.0709 | -114.6227
-12 | -1.0233 | 0.00895 | -0.0709 | -114.3352
-11.5 | -0.9675 | 0.00856 | -0.0711 | -113.0257
-11 | -0.9113 | 0.00819 | -0.0712 | -111.2698
-10.5 | -0.8548 | 0.00785 | -0.0715 | -108.8917
-10 | -0.7979 | 0.00755 | -0.0718 | -105.6821
-9.5 | -0.7409 | 0.00726 | -0.0721 | -102.0523
-9 | -0.6837 | 0.00696 | -0.0724 | -98.2328
-8.5 | -0.6264 | 0.00664 | -0.0728 | -94.3373
-8 | -0.569 | 0.00633 | -0.0732 | -89.8894
-7.5 | -0.5111 | 0.00611 | -0.0736 | -83.6498
-7 | -0.453 | 0.00593 | -0.0741 | -76.3912
-6 | -0.3364 | 0.00559 | -0.0752 | -60.1789
-5.5 | -0.278 | 0.00539 | -0.0757 | -51.577
-5 | -0.2195 | 0.00525 | -0.0763 | -41.8095
-4.5 | -0.1609 | 0.00514 | -0.0769 | -31.3035
-4 | -0.1024 | 0.00501 | -0.0775 | -20.4391
-3.5 | -0.0436 | 0.00492 | -0.0781 | -8.8618
-3 | 0.0151 | 0.00481 | -0.0787 | 3.1393
-2.5 | 0.0738 | 0.00474 | -0.0793 | 15.5696
-2 | 0.1324 | 0.0047 | -0.08 | 28.1702
-1.5 | 0.1908 | 0.00462 | -0.0806 | 41.2987
-1 | 0.2493 | 0.00451 | -0.0813 | 55.2772
0.5 | 0.4237 | 0.004 | -0.0834 | 105.925
1 | 0.4809 | 0.00407 | -0.0839 | 118.1572
1.5 | 0.5368 | 0.00441 | -0.0842 | 121.7234
2 | 0.5901 | 0.00512 | -0.0842 | 115.2539
2.5 | 0.6461 | 0.00545 | -0.0844 | 118.5505
3 | 0.7017 | 0.00579 | -0.0846 | 121.1917
3.5 | 0.7575 | 0.00609 | -0.0847 | 124.3842
4 | 0.8125 | 0.00646 | -0.0848 | 125.774
4.5 | 0.8683 | 0.00672 | -0.0849 | 129.2113
5 | 0.9239 | 0.00696 | -0.0851 | 132.7443
5.5 | 0.9792 | 0.00722 | -0.0851 | 135.6233
6 | 1.0342 | 0.00748 | -0.0852 | 138.262
6.5 | 1.0888 | 0.00777 | -0.0851 | 140.1287
7 | 1.1426 | 0.00808 | -0.085 | 141.4109
7.5 | 1.1962 | 0.00839 | -0.0848 | 142.5745
8 | 1.2491 | 0.00873 | -0.0844 | 143.0813
8.5 | 1.3008 | 0.00913 | -0.0839 | 142.4754
9 | 1.3525 | 0.00949 | -0.0834 | 142.5184
9.5 | 1.4031 | 0.00989 | -0.0827 | 141.8706
10 | 1.4515 | 0.0104 | -0.0816 | 139.5673
10.5 | 1.4995 | 0.01087 | -0.0805 | 137.9485
11 | 1.5459 | 0.01139 | -0.0791 | 135.7243
11.5 | 1.5886 | 0.01204 | -0.0771 | 131.9435
12 | 1.6303 | 0.01261 | -0.075 | 129.2863
12.5 | 1.6579 | 0.01305 | -0.0701 | 127.0421
13 | 1.6843 | 0.01379 | -0.0652 | 122.1392
13.5 | 1.7085 | 0.01488 | -0.0605 | 114.8185
14 | 1.737 | 0.01591 | -0.0568 | 109.1766
14.5 | 1.7644 | 0.01707 | -0.0533 | 103.3626
15 | 1.7907 | 0.01839 | -0.0498 | 97.3736
15.5 | 1.8151 | 0.01993 | -0.0464 | 91.0738
16 | 1.8334 | 0.02195 | -0.0427 | 83.5262
16.5 | 1.851 | 0.02418 | -0.0394 | 76.5509
17 | 1.8652 | 0.02679 | -0.0362 | 69.623
17.5 | 1.8881 | 0.02892 | -0.0341 | 65.287
18 | 1.8945 | 0.03255 | -0.0313 | 58.2028
19 | 1.911 | 0.04041 | -0.0279 | 47.2903
19.5 | 1.9184 | 0.04483 | -0.027 | 42.7928
20 | 1.9227 | 0.04984 | -0.0267 | 38.5774

## 141. Re 18M Mach 0.25 (1)
BIGFOIL.COM POLAR EXPORT
NACA64-412 a=0.8
NACA64-412 a=0.8 |  |  |  | Cl Max: | 1.262 | at alpha= | 9.5 | deg
JavaFoil+Calcfoil stall+Eppler ext transition |  |  |  | L/D Max: | 136.481 | at alpha= | 6.5 | deg
Re: | 18000000 |  |  | Cd Min: | 0.00506 | at alpha= | -0.5 | deg
Mach: | 0.25 |  |  | Cl=0 at alpha= | -3.1229 | deg
|  |  |  | @ Cl=0.1, Cd= | 0.0056636
|  |  |  | @ Cl=0.4, Cd= | 0.0053218
|  |  |  | @ Cl=0.6, Cd= | 0.1076
alpha (deg) | Cl | Cd | Cm | Cl/Cd
-15.5 | -0.268 | 0.12559 | -0.028 | -2.132
-15 | -0.327 | 0.11716 | -0.029 | -2.788
-14.5 | -0.38 | 0.1056 | -0.03 | -3.595
-14 | -0.427 | 0.09953 | -0.03 | -4.291
-13.5 | -0.469 | 0.09226 | -0.031 | -5.085
-13 | -0.506 | 0.08387 | -0.033 | -6.033
-12.5 | -0.535 | 0.0772 | -0.035 | -6.924
-12 | -0.554 | 0.06883 | -0.038 | -8.044
-11.5 | -0.562 | 0.06576 | -0.038 | -8.546
-11 | -0.613 | 0.03078 | -0.055 | -19.91
-10.5 | -0.676 | 0.00963 | -0.065 | -70.236
-10 | -0.665 | 0.00896 | -0.066 | -74.181
-9.5 | -0.64 | 0.00842 | -0.067 | -76.011
-9 | -0.61 | 0.008 | -0.068 | -76.26
-8.5 | -0.575 | 0.00762 | -0.068 | -75.445
-8 | -0.535 | 0.00745 | -0.069 | -71.805
-7.5 | -0.491 | 0.00717 | -0.069 | -68.495
-7 | -0.443 | 0.00699 | -0.07 | -63.385
-6.5 | -0.392 | 0.0067 | -0.071 | -58.541
-6 | -0.338 | 0.0065 | -0.071 | -52.031
-5.5 | -0.283 | 0.00636 | -0.072 | -44.431
-5 | -0.225 | 0.00619 | -0.072 | -36.402
-4.5 | -0.166 | 0.00608 | -0.073 | -27.333
-4 | -0.106 | 0.00593 | -0.073 | -17.942
-3.5 | -0.046 | 0.00585 | -0.074 | -7.83
-3 | 0.015 | 0.00577 | -0.075 | 2.656
-2.5 | 0.077 | 0.00569 | -0.075 | 13.482
-2 | 0.138 | 0.00562 | -0.076 | 24.624
-1.5 | 0.2 | 0.00537 | -0.076 | 37.227
-1 | 0.262 | 0.00518 | -0.077 | 50.583
-0.5 | 0.324 | 0.00506 | -0.077 | 63.97
0 | 0.385 | 0.0053 | -0.078 | 72.773
0.5 | 0.447 | 0.00539 | -0.079 | 82.994
1 | 0.509 | 0.00542 | -0.079 | 93.794
1.5 | 0.57 | 0.00566 | -0.08 | 100.635
2 | 0.632 | 0.00592 | -0.08 | 106.614
2.5 | 0.69 | 0.00626 | -0.081 | 110.256
3 | 0.75 | 0.0067 | -0.081 | 111.936
3.5 | 0.81 | 0.00667 | -0.082 | 121.372
4 | 0.867 | 0.00729 | -0.082 | 118.935
4.5 | 0.923 | 0.00756 | -0.083 | 122.141
5 | 0.978 | 0.00779 | -0.083 | 125.559
5.5 | 1.031 | 0.00808 | -0.084 | 127.51
6 | 1.081 | 0.00793 | -0.084 | 136.301
6.5 | 1.128 | 0.00826 | -0.085 | 136.481
7 | 1.168 | 0.00864 | -0.085 | 135.19
7.5 | 1.202 | 0.01007 | -0.086 | 119.326
8 | 1.229 | 0.01054 | -0.086 | 116.655
8.5 | 1.249 | 0.01101 | -0.087 | 113.45
9 | 1.26 | 0.01164 | -0.087 | 108.251
9.5 | 1.262 | 0.01239 | -0.087 | 101.888
10 | 1.255 | 0.01318 | -0.087 | 95.254
10.5 | 1.238 | 0.01397 | -0.088 | 88.625
11 | 1.202 | 0.01496 | -0.088 | 80.309
11.5 | 1.149 | 0.01621 | -0.088 | 70.892
12 | 1.084 | 0.01769 | -0.088 | 61.284
12.5 | 1.007 | 0.01966 | -0.088 | 51.204
13 | 0.905 | 0.02561 | -0.086 | 35.316
13.5 | 0.706 | 0.08771 | -0.055 | 8.054
14 | 0.621 | 0.09982 | -0.049 | 6.226
14.5 | 0.537 | 0.1076 | -0.047 | 4.986

## 142. Re 18M Mach 0.25 (2)
BIGFOIL.COM POLAR EXPORT
NACA64-412 a=0.8
NACA64-412 a=0.8 |  |  |  | Cl Max: | 1.8494 | at alpha= | 17.5 | deg
XFOIL ncrit=9 |  |  |  | L/D Max: | 142.184 | at alpha= | 7.5 | deg
Re: | 18000000 |  |  | Cd Min: | 0.20942 | at alpha= | -20 | deg
Mach: | 0.25 |  |  | Cl=0 at alpha= | -3.1246 | deg
|  |  |  | @ Cl=0.1, Cd= | 0.0047423
|  |  |  | @ Cl=0.4, Cd= | 0.0041093
|  |  |  | @ Cl=0.6, Cd= | 0.0050003
alpha (deg) | Cl | Cd | Cm | Cl/Cd
-20 | -0.6792 | 0.20942 | 0.0172 | -3.2432
-19.5 | -0.6843 | 0.19535 | 0.0096 | -3.5029
-19 | -0.6708 | 0.18769 | 0.0046 | -3.574
-18 | -1.2071 | 0.07491 | -0.0669 | -16.114
-17.5 | -1.28 | 0.05304 | -0.0878 | -24.1327
-17 | -1.3206 | 0.03788 | -0.1045 | -34.8627
-16.5 | -1.3493 | 0.03094 | -0.1058 | -43.6102
-16 | -1.3688 | 0.02546 | -0.105 | -53.7628
-15.5 | -1.3908 | 0.02169 | -0.1002 | -64.1217
-15 | -1.3853 | 0.0191 | -0.0942 | -72.5288
-14.5 | -1.355 | 0.01653 | -0.0906 | -81.9722
-14 | -1.3111 | 0.01455 | -0.0878 | -90.11
-13.5 | -1.2603 | 0.01299 | -0.0857 | -97.0208
-13 | -1.2027 | 0.01201 | -0.084 | -100.1415
-12.5 | -1.1437 | 0.01117 | -0.0826 | -102.3903
-12 | -1.085 | 0.01025 | -0.0813 | -105.8537
-11.5 | -1.0247 | 0.00957 | -0.0803 | -107.0742
-11 | -0.9637 | 0.00901 | -0.0795 | -106.9589
-10.5 | -0.9024 | 0.00854 | -0.0788 | -105.6674
-10 | -0.8408 | 0.00815 | -0.0784 | -103.1656
-9 | -0.7178 | 0.00743 | -0.0778 | -96.6083
-8.5 | -0.657 | 0.00699 | -0.0776 | -93.9914
-8 | -0.5959 | 0.00662 | -0.0775 | -90.0151
-7.5 | -0.5347 | 0.00631 | -0.0776 | -84.7385
-7 | -0.4735 | 0.00607 | -0.0777 | -78.0066
-6.5 | -0.4122 | 0.00587 | -0.0779 | -70.2215
-5.5 | -0.2897 | 0.0055 | -0.0786 | -52.6727
-5 | -0.2287 | 0.00531 | -0.079 | -43.0697
-4.5 | -0.1676 | 0.00519 | -0.0795 | -32.2929
-4 | -0.1067 | 0.00506 | -0.08 | -21.087
-3.5 | -0.0458 | 0.00496 | -0.0806 | -9.2339
-3 | 0.0152 | 0.00484 | -0.0811 | 3.1405
-2.5 | 0.076 | 0.00477 | -0.0818 | 15.9329
-2 | 0.1367 | 0.0047 | -0.0824 | 29.0851
-1.5 | 0.1972 | 0.00463 | -0.083 | 42.5918
-1 | 0.2576 | 0.00452 | -0.0837 | 56.9912
-0.5 | 0.3179 | 0.00439 | -0.0844 | 72.4146
0.5 | 0.4378 | 0.00398 | -0.0859 | 110
1 | 0.4969 | 0.00405 | -0.0864 | 122.6914
1.5 | 0.5548 | 0.00437 | -0.0867 | 126.9565
2 | 0.6093 | 0.00513 | -0.0865 | 118.7719
2.5 | 0.6668 | 0.0055 | -0.0867 | 121.2364
3 | 0.7241 | 0.00587 | -0.0867 | 123.356
3.5 | 0.7815 | 0.00621 | -0.0868 | 125.8454
4 | 0.8385 | 0.00658 | -0.0867 | 127.4316
4.5 | 0.8961 | 0.00687 | -0.0866 | 130.4367
5 | 0.9538 | 0.00713 | -0.0866 | 133.7728
5.5 | 1.0115 | 0.00739 | -0.0864 | 136.8742
6 | 1.0684 | 0.0077 | -0.0861 | 138.7532
7 | 1.1811 | 0.00836 | -0.0852 | 141.2799
7.5 | 1.237 | 0.0087 | -0.0845 | 142.1839
8 | 1.2914 | 0.00912 | -0.0835 | 141.6009
8.5 | 1.3456 | 0.00953 | -0.0825 | 141.1962
9 | 1.3987 | 0.00998 | -0.0811 | 140.1503
9.5 | 1.4492 | 0.01054 | -0.0793 | 137.4953
10 | 1.4992 | 0.01108 | -0.0773 | 135.3069
10.5 | 1.5448 | 0.01177 | -0.0745 | 131.2489
11 | 1.5871 | 0.01245 | -0.0711 | 127.4779
11.5 | 1.612 | 0.01326 | -0.0646 | 121.5686
12 | 1.6387 | 0.01392 | -0.0587 | 117.7227
12.5 | 1.6691 | 0.01504 | -0.0539 | 110.9774
13 | 1.7004 | 0.01627 | -0.0495 | 104.5114
13.5 | 1.7289 | 0.01776 | -0.045 | 97.348
14 | 1.7534 | 0.01962 | -0.0404 | 89.368
14.5 | 1.7791 | 0.02157 | -0.0363 | 82.4803
15 | 1.7989 | 0.02405 | -0.0321 | 74.7983
15.5 | 1.8151 | 0.027 | -0.0282 | 67.2259
16 | 1.8291 | 0.03039 | -0.0247 | 60.1876
16.5 | 1.837 | 0.03459 | -0.0216 | 53.1078
17 | 1.8419 | 0.03943 | -0.0193 | 46.7132
17.5 | 1.8494 | 0.04446 | -0.0179 | 41.5969
18 | 1.8426 | 0.05131 | -0.0172 | 35.9111
18.5 | 1.8226 | 0.06022 | -0.0181 | 30.2657
19 | 1.8041 | 0.06976 | -0.0203 | 25.8615
19.5 | 1.7781 | 0.08096 | -0.0243 | 21.9627
20 | 1.7433 | 0.09425 | -0.0303 | 18.4966

## 143. Re 18M Mach 0.50 (1)
BIGFOIL.COM POLAR EXPORT
NACA64-412 a=0.8
NACA64-412 a=0.8 |  |  |  | Cl Max: | 1.242 | at alpha= | 20 | deg
JavaFoil+Calcfoil stall+Eppler ext transition |  |  |  | L/D Max: | 126.598 | at alpha= | 4.5 | deg
Re: | 18000000 |  |  | Cd Min: | 0.00521 | at alpha= | -0.5 | deg
Mach: | 0.5 |  |  | Cl=0 at alpha= | -3.125 | deg
|  |  |  | @ Cl=0.1, Cd= | 0.0058317
|  |  |  | @ Cl=0.4, Cd= | 0.0052375
|  |  |  | @ Cl=0.6, Cd= | 0.0058241
alpha (deg) | Cl | Cd | Cm | Cl/Cd
-20 | -0.924 | 0.17119 | -0.037 | -5.398
-19.5 | -0.899 | 0.16312 | -0.037 | -5.509
-19 | -0.871 | 0.15334 | -0.037 | -5.682
-18.5 | -0.844 | 0.15139 | -0.037 | -5.572
-18 | -0.816 | 0.14349 | -0.037 | -5.688
-17.5 | -0.789 | 0.13522 | -0.037 | -5.834
-17 | -0.762 | 0.1272 | -0.038 | -5.993
-16.5 | -0.735 | 0.12193 | -0.038 | -6.031
-16 | -0.708 | 0.11695 | -0.038 | -6.05
-15.5 | -0.683 | 0.10126 | -0.04 | -6.748
-15 | -0.66 | 0.09069 | -0.043 | -7.282
-14.5 | -0.641 | 0.07814 | -0.047 | -8.199
-14 | -0.65 | 0.04422 | -0.058 | -14.703
-13.5 | -0.571 | 0.08858 | -0.039 | -6.449
-13 | -0.546 | 0.08033 | -0.041 | -6.799
-12.5 | -0.525 | 0.06843 | -0.047 | -7.677
-12 | -0.546 | 0.02856 | -0.063 | -19.102
-11.5 | -0.534 | 0.0179 | -0.067 | -29.834
-11 | -0.514 | 0.01311 | -0.07 | -39.215
-10.5 | -0.405 | 0.0694 | -0.037 | -5.833
-10 | -0.38 | 0.0597 | -0.041 | -6.359
-9.5 | -0.353 | 0.05497 | -0.044 | -6.43
-9 | -0.375 | 0.01491 | -0.07 | -25.161
-8.5 | -0.366 | 0.00892 | -0.076 | -41.034
-8 | -0.268 | 0.05212 | -0.037 | -5.133
-7.5 | -0.241 | 0.04682 | -0.04 | -5.145
-7 | -0.307 | 0.04168 | -0.046 | -7.357
-6.5 | -0.388 | 0.00766 | -0.079 | -50.618
-6 | -0.353 | 0.00725 | -0.079 | -48.712
-5.5 | -0.303 | 0.00684 | -0.08 | -44.363
-5 | -0.246 | 0.00662 | -0.081 | -37.11
-4.5 | -0.183 | 0.0064 | -0.081 | -28.637
-4 | -0.118 | 0.00623 | -0.082 | -18.943
-3.5 | -0.051 | 0.00611 | -0.083 | -8.347
-3 | 0.017 | 0.006 | -0.083 | 2.844
-2.5 | 0.086 | 0.00585 | -0.084 | 14.628
-2 | 0.155 | 0.00576 | -0.085 | 26.835
-1.5 | 0.224 | 0.00574 | -0.085 | 38.964
-1 | 0.293 | 0.00535 | -0.086 | 54.806
-0.5 | 0.362 | 0.00521 | -0.087 | 69.523
0 | 0.431 | 0.00526 | -0.087 | 81.981
0.5 | 0.5 | 0.0056 | -0.088 | 89.269
1 | 0.569 | 0.00566 | -0.088 | 100.409
1.5 | 0.637 | 0.00602 | -0.089 | 105.939
2 | 0.706 | 0.00639 | -0.09 | 110.486
2.5 | 0.77 | 0.00646 | -0.09 | 119.139
3 | 0.836 | 0.00697 | -0.091 | 119.909
3.5 | 0.901 | 0.00778 | -0.091 | 115.776
4 | 0.963 | 0.00771 | -0.092 | 124.94
4.5 | 1.021 | 0.00807 | -0.092 | 126.598
5 | 1.075 | 0.00937 | -0.093 | 114.791
5.5 | 1.122 | 0.0099 | -0.093 | 113.346
6 | 1.16 | 0.01051 | -0.094 | 110.369
6.5 | 1.183 | 0.0112 | -0.094 | 105.638
7 | 1.164 | 0.01201 | -0.095 | 96.971
7.5 | 1.039 | 0.01335 | -0.095 | 77.778
8 | 0.738 | 0.01391 | -0.095 | 53.03
8.5 | 0.766 | 0.01564 | -0.095 | 48.958
9 | 0.661 | 0.05767 | -0.054 | 11.456
9.5 | 0.83 | 0.01632 | -0.096 | 50.842
10 | 0.858 | 0.0181 | -0.096 | 47.378
10.5 | 0.755 | 0.06141 | -0.067 | 12.296
11 | 0.92 | 0.01889 | -0.097 | 48.696
11.5 | 0.949 | 0.02033 | -0.097 | 46.668
12 | 0.973 | 0.02319 | -0.097 | 41.973
12.5 | 0.976 | 0.03125 | -0.094 | 31.222
13 | 1.033 | 0.02448 | -0.098 | 42.218
13.5 | 1.028 | 0.03502 | -0.094 | 29.367
14 | 1.048 | 0.04032 | -0.093 | 25.988
14.5 | 0.991 | 0.08049 | -0.078 | 12.314
15 | 0.976 | 0.12124 | -0.06 | 8.053
15.5 | 1.003 | 0.12891 | -0.061 | 7.777
16 | 1.032 | 0.12911 | -0.064 | 7.994
16.5 | 1.059 | 0.13528 | -0.065 | 7.828
17 | 1.082 | 0.14929 | -0.064 | 7.25
17.5 | 1.109 | 0.15569 | -0.064 | 7.12
18 | 1.137 | 0.15803 | -0.066 | 7.194
18.5 | 1.164 | 0.1674 | -0.067 | 6.951
19 | 1.186 | 0.18441 | -0.067 | 6.433
19.5 | 1.213 | 0.18409 | -0.068 | 6.592
20 | 1.242 | 0.18934 | -0.07 | 6.559

## 144. Re 18M Mach 0.50 (2)
BIGFOIL.COM POLAR EXPORT
NACA64-412 a=0.8
NACA64-412 a=0.8 |  |  |  | Cl Max: | 1.4245 | at alpha= | 8 | deg
XFOIL ncrit=9 |  |  |  | L/D Max: | 152.782 | at alpha= | 1.5 | deg
Re: | 18000000 |  |  | Cd Min: | 0.01127 | at alpha= | 8 | deg
Mach: | 0.5 |  |  | Cl=0 at alpha= | -99 | deg
|  |  |  | @ Cl=0.1, Cd= | 0.00425
|  |  |  | @ Cl=0.4, Cd= | 0.00425
|  |  |  | @ Cl=0.6, Cd= | 0.0040434
alpha (deg) | Cl | Cd | Cm | Cl/Cd
0 | 0.4329 | 0.00425 | -0.096 | 101.8588
0.5 | 0.5015 | 0.00389 | -0.097 | 128.9203
1 | 0.5697 | 0.00394 | -0.0976 | 144.5939
1.5 | 0.6371 | 0.00417 | -0.0979 | 152.7818
2 | 0.6958 | 0.00517 | -0.0969 | 134.5841
2.5 | 0.7587 | 0.00576 | -0.0963 | 131.7188
3 | 0.8229 | 0.00624 | -0.0956 | 131.875
3.5 | 0.8862 | 0.00677 | -0.0946 | 130.901
4 | 0.9509 | 0.00719 | -0.0935 | 132.2531
4.5 | 1.0169 | 0.00754 | -0.0924 | 134.8674
5 | 1.0832 | 0.00788 | -0.091 | 137.4619
5.5 | 1.1483 | 0.00829 | -0.0891 | 138.5163
6 | 1.2128 | 0.00872 | -0.0866 | 139.0826
6.5 | 1.2759 | 0.00921 | -0.0835 | 138.5342
7 | 1.3369 | 0.00975 | -0.0796 | 137.1179
7.5 | 1.3858 | 0.01039 | -0.0732 | 133.3782
8 | 1.4245 | 0.01127 | -0.065 | 126.3975

## 145. Re 20M Mach 0.00 (1)
BIGFOIL.COM POLAR EXPORT
NACA64-412 a=0.8
NACA64-412 a=0.8 |  |  |  | Cl Max: | 1.311 | at alpha= | 10.5 | deg
JavaFoil+Calcfoil stall+Eppler ext transition |  |  |  | L/D Max: | 141.762 | at alpha= | 7.5 | deg
Re: | 20000000 |  |  | Cd Min: | 0.00517 | at alpha= | -1 | deg
Mach: | 0 |  |  | Cl=0 at alpha= | -3.1271 | deg
|  |  |  | @ Cl=0.1, Cd= | 0.0055727
|  |  |  | @ Cl=0.4, Cd= | 0.005395
|  |  |  | @ Cl=0.6, Cd= | 0.0058603
alpha (deg) | Cl | Cd | Cm | Cl/Cd
-16.5 | -0.561 | 0.11864 | -0.029 | -4.732
-16 | -0.579 | 0.11173 | -0.03 | -5.185
-15.5 | -0.596 | 0.10559 | -0.031 | -5.644
-15 | -0.611 | 0.09976 | -0.031 | -6.122
-14.5 | -0.626 | 0.08994 | -0.034 | -6.964
-14 | -0.64 | 0.08173 | -0.037 | -7.825
-13.5 | -0.661 | 0.06478 | -0.043 | -10.204
-13 | -0.743 | 0.01893 | -0.056 | -39.274
-12.5 | -0.739 | 0.019 | -0.057 | -38.897
-12 | -0.75 | 0.01296 | -0.059 | -57.871
-11.5 | -0.763 | 0.00937 | -0.062 | -81.358
-11 | -0.748 | 0.00873 | -0.063 | -85.676
-10.5 | -0.722 | 0.00844 | -0.064 | -85.52
-10 | -0.691 | 0.0081 | -0.064 | -85.301
-9.5 | -0.656 | 0.00781 | -0.065 | -84.013
-9 | -0.618 | 0.00744 | -0.065 | -83.07
-8.5 | -0.576 | 0.00729 | -0.066 | -79.08
-8 | -0.532 | 0.00702 | -0.067 | -75.766
-7.5 | -0.485 | 0.00686 | -0.067 | -70.639
-7 | -0.435 | 0.00669 | -0.068 | -65.107
-6.5 | -0.384 | 0.00651 | -0.068 | -58.946
-6 | -0.33 | 0.00633 | -0.069 | -52.168
-5.5 | -0.275 | 0.00617 | -0.069 | -44.634
-5 | -0.219 | 0.00605 | -0.07 | -36.18
-4.5 | -0.161 | 0.00595 | -0.071 | -27.15
-4 | -0.103 | 0.00586 | -0.071 | -17.629
-3.5 | -0.044 | 0.00573 | -0.072 | -7.754
-3 | 0.015 | 0.00568 | -0.072 | 2.612
-2.5 | 0.074 | 0.00559 | -0.073 | 13.303
-2 | 0.134 | 0.00555 | -0.073 | 24.16
-1.5 | 0.194 | 0.00533 | -0.074 | 36.338
-1 | 0.254 | 0.00517 | -0.074 | 49.073
-0.5 | 0.313 | 0.00531 | -0.075 | 59.031
0 | 0.373 | 0.00535 | -0.076 | 69.739
0.5 | 0.433 | 0.00545 | -0.076 | 79.401
1 | 0.492 | 0.00553 | -0.077 | 89.014
1.5 | 0.552 | 0.0056 | -0.077 | 98.585
2 | 0.611 | 0.00592 | -0.078 | 103.34
2.5 | 0.669 | 0.00617 | -0.078 | 108.315
3 | 0.727 | 0.00658 | -0.079 | 110.428
3.5 | 0.784 | 0.00688 | -0.079 | 114.032
4 | 0.84 | 0.00698 | -0.08 | 120.337
4.5 | 0.896 | 0.00721 | -0.08 | 124.277
5 | 0.95 | 0.00746 | -0.081 | 127.225
5.5 | 1.002 | 0.0077 | -0.081 | 130.093
6 | 1.052 | 0.00799 | -0.082 | 131.645
6.5 | 1.101 | 0.0083 | -0.082 | 132.684
7 | 1.144 | 0.00808 | -0.083 | 141.623
7.5 | 1.183 | 0.00834 | -0.083 | 141.762
8 | 1.218 | 0.00872 | -0.084 | 139.615
8.5 | 1.247 | 0.01022 | -0.084 | 122.029
9 | 1.272 | 0.01061 | -0.084 | 119.906
9.5 | 1.291 | 0.01108 | -0.085 | 116.478
10 | 1.304 | 0.01169 | -0.085 | 111.542
10.5 | 1.311 | 0.01231 | -0.085 | 106.523
11 | 1.308 | 0.01301 | -0.086 | 100.537
11.5 | 1.295 | 0.01381 | -0.086 | 93.77
12 | 1.276 | 0.01453 | -0.086 | 87.856
12.5 | 1.251 | 0.0155 | -0.086 | 80.738
13 | 1.22 | 0.0166 | -0.086 | 73.512
13.5 | 1.186 | 0.01759 | -0.087 | 67.416
14 | 1.146 | 0.01923 | -0.087 | 59.579
14.5 | 1.102 | 0.02105 | -0.086 | 52.358
15 | 1.044 | 0.02641 | -0.085 | 39.525
15.5 | 0.976 | 0.03634 | -0.082 | 26.867

## 146. Re 20M Mach 0.00 (2)
BIGFOIL.COM POLAR EXPORT
NACA64-412 a=0.8
NACA64-412 a=0.8 |  |  |  | Cl Max: | 1.9492 | at alpha= | 20 | deg
XFOIL ncrit=9 |  |  |  | L/D Max: | 145.721 | at alpha= | 8 | deg
Re: | 20000000 |  |  | Cd Min: | 0.04375 | at alpha= | 20 | deg
Mach: | 0 |  |  | Cl=0 at alpha= | -3.1278 | deg
|  |  |  | @ Cl=0.1, Cd= | 0.004687
|  |  |  | @ Cl=0.4, Cd= | 0.0041949
|  |  |  | @ Cl=0.6, Cd= | 0.0052019
alpha (deg) | Cl | Cd | Cm | Cl/Cd
-20 | -1.5913 | 0.02868 | -0.0859 | -55.4847
-19.5 | -1.5801 | 0.02556 | -0.0858 | -61.8192
-18.5 | -1.6018 | 0.01937 | -0.0782 | -82.6949
-18 | -1.5837 | 0.01791 | -0.0744 | -88.4255
-17.5 | -1.5508 | 0.01661 | -0.0725 | -93.3654
-17 | -1.5126 | 0.01543 | -0.0712 | -98.0298
-16.5 | -1.4728 | 0.01417 | -0.0701 | -103.9379
-16 | -1.4273 | 0.01326 | -0.0695 | -107.6395
-15.5 | -1.379 | 0.01255 | -0.0691 | -109.8805
-15 | -1.3292 | 0.0119 | -0.0689 | -111.6975
-14.5 | -1.2783 | 0.01129 | -0.0688 | -113.2241
-14 | -1.2265 | 0.01073 | -0.0687 | -114.3057
-13.5 | -1.1745 | 0.01012 | -0.0687 | -116.0573
-13 | -1.1219 | 0.00952 | -0.0688 | -117.8466
-12.5 | -1.0683 | 0.00902 | -0.069 | -118.4368
-12 | -1.0138 | 0.0086 | -0.0692 | -117.8837
-11.5 | -0.9587 | 0.00824 | -0.0695 | -116.3471
-11 | -0.9033 | 0.00791 | -0.0698 | -114.1972
-10.5 | -0.8475 | 0.0076 | -0.0702 | -111.5132
-10 | -0.7913 | 0.00732 | -0.0706 | -108.1011
-9.5 | -0.7349 | 0.00705 | -0.071 | -104.2411
-8.5 | -0.6215 | 0.00649 | -0.0719 | -95.7627
-8 | -0.5646 | 0.00619 | -0.0724 | -91.2116
-7.5 | -0.5073 | 0.00598 | -0.0729 | -84.8328
-7 | -0.4497 | 0.00581 | -0.0735 | -77.401
-6.5 | -0.392 | 0.00565 | -0.074 | -69.3805
-5.5 | -0.2762 | 0.00532 | -0.0752 | -51.9173
-5 | -0.2181 | 0.00517 | -0.0758 | -42.1857
-4.5 | -0.1599 | 0.00506 | -0.0764 | -31.6008
-4 | -0.1017 | 0.00493 | -0.077 | -20.6288
-3.5 | -0.0434 | 0.00485 | -0.0777 | -8.9485
-3 | 0.0149 | 0.00476 | -0.0783 | 3.1303
-2.5 | 0.0732 | 0.00471 | -0.0789 | 15.5414
-2 | 0.1315 | 0.00466 | -0.0795 | 28.2189
-1.5 | 0.1897 | 0.00458 | -0.0802 | 41.4192
-1 | 0.2478 | 0.00448 | -0.0808 | 55.3125
-0.5 | 0.3058 | 0.00438 | -0.0815 | 69.8174
0 | 0.3638 | 0.00429 | -0.0821 | 84.8019
0.5 | 0.4209 | 0.00414 | -0.0828 | 101.6667
1 | 0.4774 | 0.00417 | -0.0834 | 114.4844
1.5 | 0.5328 | 0.00454 | -0.0837 | 117.3568
2 | 0.5866 | 0.00513 | -0.0837 | 114.347
2.5 | 0.6425 | 0.00543 | -0.084 | 118.3241
3.5 | 0.7534 | 0.00604 | -0.0844 | 124.7351
4 | 0.8086 | 0.00635 | -0.0846 | 127.3386
4.5 | 0.864 | 0.0066 | -0.0847 | 130.9091
5 | 0.9194 | 0.00684 | -0.0849 | 134.4152
5.5 | 0.9745 | 0.00709 | -0.0851 | 137.4471
6 | 1.0291 | 0.00735 | -0.0852 | 140.0136
6.5 | 1.0835 | 0.00761 | -0.0852 | 142.3784
7 | 1.137 | 0.00791 | -0.0851 | 143.7421
7.5 | 1.1904 | 0.00821 | -0.085 | 144.9939
8 | 1.243 | 0.00853 | -0.0848 | 145.721
8.5 | 1.2946 | 0.00891 | -0.0844 | 145.2974
9 | 1.3461 | 0.00925 | -0.0841 | 145.5243
9.5 | 1.3967 | 0.00963 | -0.0836 | 145.0363
10 | 1.4451 | 0.01012 | -0.0827 | 142.7964
10.5 | 1.4933 | 0.01056 | -0.0818 | 141.411
11 | 1.5402 | 0.01104 | -0.0807 | 139.5109
11.5 | 1.5839 | 0.01165 | -0.0791 | 135.9571
12 | 1.6266 | 0.01221 | -0.0774 | 133.2187
12.5 | 1.6638 | 0.01256 | -0.0746 | 132.4682
13 | 1.6914 | 0.0132 | -0.07 | 128.1364
13.5 | 1.7136 | 0.01413 | -0.0648 | 121.2739
14 | 1.7407 | 0.01506 | -0.0609 | 115.5843
14.5 | 1.7687 | 0.01607 | -0.0574 | 110.0622
15 | 1.7953 | 0.01722 | -0.0541 | 104.2567
15.5 | 1.8206 | 0.01854 | -0.0508 | 98.1985
16 | 1.8429 | 0.02013 | -0.0474 | 91.5499
16.5 | 1.8613 | 0.02207 | -0.044 | 84.3362
17 | 1.8786 | 0.02424 | -0.0408 | 77.5
17.5 | 1.9021 | 0.02605 | -0.0386 | 73.0173
18 | 1.911 | 0.02915 | -0.0356 | 65.5575
18.5 | 1.9208 | 0.03241 | -0.0332 | 59.2657
19 | 1.9307 | 0.03591 | -0.0314 | 53.765
19.5 | 1.9407 | 0.03963 | -0.0301 | 48.9705
20 | 1.9492 | 0.04375 | -0.0292 | 44.5531

## 147. Re 20M Mach 0.10 (1)
BIGFOIL.COM POLAR EXPORT
NACA64-412 a=0.8
NACA64-412 a=0.8 |  |  |  | Cl Max: | 1.304 | at alpha= | 10.5 | deg
JavaFoil+Calcfoil stall+Eppler ext transition |  |  |  | L/D Max: | 149.247 | at alpha= | 8 | deg
Re: | 20000000 |  |  | Cd Min: | 0.00516 | at alpha= | -1 | deg
Mach: | 0.1 |  |  | Cl=0 at alpha= | -3.125 | deg
|  |  |  | @ Cl=0.1, Cd= | 0.0055717
|  |  |  | @ Cl=0.4, Cd= | 0.0053775
|  |  |  | @ Cl=0.6, Cd= | 0.005835
alpha (deg) | Cl | Cd | Cm | Cl/Cd
-16.5 | -0.523 | 0.12135 | -0.029 | -4.313
-16 | -0.544 | 0.11465 | -0.029 | -4.747
-15.5 | -0.564 | 0.10833 | -0.03 | -5.21
-15 | -0.583 | 0.10129 | -0.031 | -5.756
-14.5 | -0.601 | 0.09314 | -0.033 | -6.449
-14 | -0.615 | 0.08647 | -0.035 | -7.116
-13.5 | -0.632 | 0.07525 | -0.039 | -8.396
-13 | -0.714 | 0.02424 | -0.055 | -29.439
-12.5 | -0.709 | 0.02596 | -0.055 | -27.289
-12 | -0.733 | 0.01458 | -0.059 | -50.272
-11.5 | -0.744 | 0.01047 | -0.062 | -71.035
-11 | -0.742 | 0.00895 | -0.064 | -82.933
-10.5 | -0.718 | 0.00855 | -0.064 | -83.979
-10 | -0.688 | 0.00817 | -0.065 | -84.256
-9.5 | -0.655 | 0.00787 | -0.065 | -83.231
-9 | -0.617 | 0.0075 | -0.066 | -82.383
-8.5 | -0.577 | 0.0073 | -0.066 | -78.979
-8 | -0.533 | 0.00708 | -0.067 | -75.283
-7.5 | -0.486 | 0.00693 | -0.068 | -70.178
-7 | -0.437 | 0.00669 | -0.068 | -65.26
-6.5 | -0.385 | 0.00652 | -0.069 | -59.098
-6 | -0.332 | 0.00632 | -0.069 | -52.457
-5.5 | -0.276 | 0.00617 | -0.07 | -44.827
-5 | -0.22 | 0.00606 | -0.07 | -36.256
-4.5 | -0.162 | 0.00593 | -0.071 | -27.331
-4 | -0.104 | 0.00585 | -0.071 | -17.722
-3.5 | -0.045 | 0.00574 | -0.072 | -7.772
-3 | 0.015 | 0.00568 | -0.073 | 2.627
-2.5 | 0.075 | 0.00558 | -0.073 | 13.401
-2 | 0.135 | 0.00556 | -0.074 | 24.231
-1.5 | 0.195 | 0.00532 | -0.074 | 36.576
-1 | 0.255 | 0.00516 | -0.075 | 49.408
-0.5 | 0.315 | 0.00535 | -0.075 | 58.934
0 | 0.375 | 0.00534 | -0.076 | 70.256
0.5 | 0.435 | 0.00543 | -0.076 | 80.051
1 | 0.495 | 0.00557 | -0.077 | 88.845
1.5 | 0.555 | 0.00564 | -0.078 | 98.39
2 | 0.615 | 0.0059 | -0.078 | 104.226
2.5 | 0.672 | 0.0062 | -0.079 | 108.329
3 | 0.73 | 0.00657 | -0.079 | 111.251
3.5 | 0.788 | 0.00693 | -0.08 | 113.682
4 | 0.845 | 0.00698 | -0.08 | 120.978
4.5 | 0.9 | 0.00727 | -0.081 | 123.761
5 | 0.954 | 0.00747 | -0.081 | 127.77
5.5 | 1.006 | 0.00771 | -0.082 | 130.606
6 | 1.057 | 0.008 | -0.082 | 132.086
6.5 | 1.105 | 0.00832 | -0.083 | 132.798
7 | 1.148 | 0.00809 | -0.083 | 141.935
7.5 | 1.186 | 0.00843 | -0.084 | 140.718
8 | 1.22 | 0.00818 | -0.084 | 149.247
8.5 | 1.249 | 0.0103 | -0.084 | 121.225
9 | 1.272 | 0.01071 | -0.085 | 118.794
9.5 | 1.289 | 0.01129 | -0.085 | 114.115
10 | 1.299 | 0.01191 | -0.085 | 109.102
10.5 | 1.304 | 0.01247 | -0.086 | 104.536
11 | 1.297 | 0.01321 | -0.086 | 98.186
11.5 | 1.28 | 0.01405 | -0.086 | 91.086
12 | 1.257 | 0.01481 | -0.086 | 84.852
12.5 | 1.226 | 0.01586 | -0.087 | 77.308
13 | 1.19 | 0.01711 | -0.087 | 69.516
13.5 | 1.15 | 0.01815 | -0.087 | 63.34
14 | 1.103 | 0.02006 | -0.087 | 55.005
14.5 | 1.044 | 0.02456 | -0.086 | 42.492
15 | 0.969 | 0.03467 | -0.082 | 27.949
15.5 | 0.84 | 0.08322 | -0.066 | 10.095

## 148. Re 20M Mach 0.10 (2)
BIGFOIL.COM POLAR EXPORT
NACA64-412 a=0.8
NACA64-412 a=0.8 |  |  |  | Cl Max: | 1.9385 | at alpha= | 20 | deg
XFOIL ncrit=9 |  |  |  | L/D Max: | 145.442 | at alpha= | 8 | deg
Re: | 20000000 |  |  | Cd Min: | 0.04804 | at alpha= | 20 | deg
Mach: | 0.1 |  |  | Cl=0 at alpha= | -3.1275 | deg
|  |  |  | @ Cl=0.1, Cd= | 0.0046875
|  |  |  | @ Cl=0.4, Cd= | 0.0041895
|  |  |  | @ Cl=0.6, Cd= | 0.0051929
alpha (deg) | Cl | Cd | Cm | Cl/Cd
-20 | -1.5675 | 0.03703 | -0.0819 | -42.3305
-19.5 | -1.5395 | 0.03178 | -0.0887 | -48.4424
-19 | -1.5476 | 0.02653 | -0.0897 | -58.334
-18.5 | -1.5447 | 0.02292 | -0.0892 | -67.3953
-18 | -1.5477 | 0.02049 | -0.0852 | -75.5344
-17.5 | -1.5467 | 0.01874 | -0.079 | -82.5347
-17 | -1.5221 | 0.01673 | -0.0762 | -90.9803
-16.5 | -1.4821 | 0.01552 | -0.0747 | -95.4961
-16 | -1.4403 | 0.01423 | -0.0734 | -101.2157
-15.5 | -1.3948 | 0.01312 | -0.0724 | -106.311
-15 | -1.3449 | 0.01235 | -0.0719 | -108.8988
-14.5 | -1.2934 | 0.01167 | -0.0715 | -110.8312
-14 | -1.2408 | 0.01105 | -0.0712 | -112.2896
-13.5 | -1.1874 | 0.01046 | -0.071 | -113.5182
-13 | -1.1339 | 0.00983 | -0.0708 | -115.351
-12.5 | -1.0799 | 0.00923 | -0.0708 | -116.9989
-12 | -1.0246 | 0.00876 | -0.0708 | -116.9635
-11.5 | -0.9687 | 0.00837 | -0.071 | -115.7348
-11 | -0.9124 | 0.00802 | -0.0711 | -113.7656
-10.5 | -0.8558 | 0.0077 | -0.0714 | -111.1429
-10 | -0.7988 | 0.0074 | -0.0717 | -107.9459
-9.5 | -0.7417 | 0.00712 | -0.072 | -104.1713
-8.5 | -0.6268 | 0.00655 | -0.0727 | -95.6947
-8 | -0.5694 | 0.00624 | -0.0731 | -91.25
-7.5 | -0.5115 | 0.00601 | -0.0736 | -85.1082
-7 | -0.4533 | 0.00583 | -0.0741 | -77.753
-6.5 | -0.395 | 0.00566 | -0.0746 | -69.788
-5.5 | -0.2783 | 0.00534 | -0.0757 | -52.1161
-5 | -0.2198 | 0.00518 | -0.0763 | -42.4324
-4.5 | -0.1611 | 0.00507 | -0.0769 | -31.7751
-4 | -0.1025 | 0.00494 | -0.0775 | -20.749
-3.5 | -0.0438 | 0.00486 | -0.0781 | -9.0123
-3 | 0.015 | 0.00476 | -0.0787 | 3.1513
-2.5 | 0.0736 | 0.00471 | -0.0793 | 15.6263
-2 | 0.1322 | 0.00466 | -0.08 | 28.3691
-1.5 | 0.1908 | 0.00458 | -0.0806 | 41.6594
-1 | 0.2493 | 0.00448 | -0.0813 | 55.6473
-0.5 | 0.3077 | 0.00438 | -0.0819 | 70.2511
0 | 0.366 | 0.00429 | -0.0826 | 85.3147
0.5 | 0.4235 | 0.00412 | -0.0833 | 102.7913
1 | 0.4803 | 0.00416 | -0.0838 | 115.4567
1.5 | 0.536 | 0.00453 | -0.0841 | 118.3223
2 | 0.5901 | 0.00514 | -0.0842 | 114.8054
2.5 | 0.6462 | 0.00544 | -0.0844 | 118.7868
3 | 0.7021 | 0.00575 | -0.0846 | 122.1043
3.5 | 0.7578 | 0.00606 | -0.0848 | 125.0495
4.5 | 0.8691 | 0.00663 | -0.0851 | 131.086
5 | 0.9248 | 0.00687 | -0.0852 | 134.6143
5.5 | 0.9804 | 0.00712 | -0.0853 | 137.6966
6 | 1.0354 | 0.00738 | -0.0854 | 140.2981
6.5 | 1.0902 | 0.00764 | -0.0854 | 142.6963
7 | 1.1441 | 0.00796 | -0.0852 | 143.7312
7.5 | 1.1979 | 0.00826 | -0.085 | 145.0242
8 | 1.2508 | 0.0086 | -0.0847 | 145.4419
8.5 | 1.3029 | 0.00898 | -0.0843 | 145.0891
9 | 1.3548 | 0.00933 | -0.0838 | 145.209
9.5 | 1.4055 | 0.00973 | -0.0831 | 144.4502
10 | 1.4542 | 0.01024 | -0.0821 | 142.0117
10.5 | 1.5027 | 0.01069 | -0.0811 | 140.5706
11 | 1.549 | 0.01123 | -0.0796 | 137.9341
11.5 | 1.5926 | 0.01185 | -0.0778 | 134.3966
12 | 1.6352 | 0.01242 | -0.0758 | 131.6586
12.5 | 1.6658 | 0.01287 | -0.0715 | 129.4328
13 | 1.6908 | 0.01358 | -0.0663 | 124.5066
13.5 | 1.7161 | 0.01457 | -0.0616 | 117.7831
14 | 1.7447 | 0.01554 | -0.0579 | 112.2716
14.5 | 1.7729 | 0.01664 | -0.0543 | 106.5445
15 | 1.7989 | 0.01794 | -0.0508 | 100.2731
15.5 | 1.8223 | 0.01949 | -0.0472 | 93.4992
16 | 1.8405 | 0.02149 | -0.0434 | 85.6445
16.5 | 1.8578 | 0.02369 | -0.0399 | 78.4213
17 | 1.8732 | 0.02618 | -0.0367 | 71.5508
17.5 | 1.8957 | 0.0283 | -0.0345 | 66.9859
18.5 | 1.917 | 0.03502 | -0.0299 | 54.7401
19 | 1.9253 | 0.03898 | -0.0282 | 49.392
19.5 | 1.9337 | 0.0432 | -0.0272 | 44.7616
20 | 1.9385 | 0.04804 | -0.0266 | 40.3518

## 149. Re 20M Mach 0.25 (1)
BIGFOIL.COM POLAR EXPORT
NACA64-412 a=0.8
NACA64-412 a=0.8 |  |  |  | Cl Max: | 1.263 | at alpha= | 9.5 | deg
JavaFoil+Calcfoil stall+Eppler ext transition |  |  |  | L/D Max: | 138.584 | at alpha= | 6.5 | deg
Re: | 20000000 |  |  | Cd Min: | 0.00518 | at alpha= | -1 | deg
Mach: | 0.25 |  |  | Cl=0 at alpha= | -3.1229 | deg
|  |  |  | @ Cl=0.1, Cd= | 0.0056236
|  |  |  | @ Cl=0.4, Cd= | 0.0054269
|  |  |  | @ Cl=0.6, Cd= | 0.10636
alpha (deg) | Cl | Cd | Cm | Cl/Cd
-15.5 | -0.268 | 0.12461 | -0.028 | -2.149
-15 | -0.327 | 0.11631 | -0.029 | -2.808
-14.5 | -0.38 | 0.10508 | -0.03 | -3.613
-14 | -0.427 | 0.09964 | -0.03 | -4.287
-13.5 | -0.469 | 0.09159 | -0.031 | -5.123
-13 | -0.506 | 0.08452 | -0.033 | -5.986
-12.5 | -0.535 | 0.07649 | -0.035 | -6.993
-12 | -0.554 | 0.0682 | -0.039 | -8.127
-11.5 | -0.563 | 0.06462 | -0.039 | -8.716
-11 | -0.622 | 0.0264 | -0.057 | -23.554
-10.5 | -0.676 | 0.00954 | -0.065 | -70.869
-10 | -0.665 | 0.00881 | -0.066 | -75.483
-9.5 | -0.64 | 0.00828 | -0.067 | -77.295
-9 | -0.61 | 0.00791 | -0.068 | -77.208
-8.5 | -0.575 | 0.00756 | -0.068 | -76.1
-8 | -0.535 | 0.00734 | -0.069 | -72.863
-7.5 | -0.491 | 0.00708 | -0.069 | -69.307
-7 | -0.443 | 0.00685 | -0.07 | -64.635
-6.5 | -0.392 | 0.00664 | -0.071 | -59.016
-6 | -0.338 | 0.00642 | -0.071 | -52.695
-5.5 | -0.283 | 0.00625 | -0.072 | -45.207
-5 | -0.225 | 0.00612 | -0.072 | -36.78
-4.5 | -0.166 | 0.00599 | -0.073 | -27.749
-4 | -0.106 | 0.0059 | -0.073 | -18.026
-3.5 | -0.046 | 0.00578 | -0.074 | -7.935
-3 | 0.015 | 0.00572 | -0.075 | 2.679
-2.5 | 0.077 | 0.00565 | -0.075 | 13.593
-2 | 0.138 | 0.00558 | -0.076 | 24.815
-1.5 | 0.2 | 0.00539 | -0.076 | 37.135
-1 | 0.262 | 0.00518 | -0.077 | 50.589
-0.5 | 0.324 | 0.00535 | -0.077 | 60.477
0 | 0.385 | 0.00541 | -0.078 | 71.299
0.5 | 0.447 | 0.00548 | -0.079 | 81.512
1 | 0.509 | 0.00562 | -0.079 | 90.444
1.5 | 0.57 | 0.00572 | -0.08 | 99.675
2 | 0.632 | 0.00599 | -0.08 | 105.468
2.5 | 0.69 | 0.00632 | -0.081 | 109.211
3 | 0.75 | 0.0067 | -0.081 | 112.001
3.5 | 0.81 | 0.00665 | -0.082 | 121.703
4 | 0.867 | 0.00717 | -0.082 | 120.839
4.5 | 0.923 | 0.00743 | -0.083 | 124.25
5 | 0.978 | 0.00767 | -0.083 | 127.58
5.5 | 1.031 | 0.008 | -0.084 | 128.79
6 | 1.081 | 0.00781 | -0.084 | 138.36
6.5 | 1.128 | 0.00814 | -0.085 | 138.584
7 | 1.168 | 0.00845 | -0.085 | 138.178
7.5 | 1.202 | 0.00991 | -0.086 | 121.349
8 | 1.23 | 0.01036 | -0.086 | 118.739
8.5 | 1.25 | 0.01081 | -0.087 | 115.555
9 | 1.261 | 0.01146 | -0.087 | 110.033
9.5 | 1.263 | 0.01216 | -0.087 | 103.894
10 | 1.256 | 0.01296 | -0.088 | 96.909
10.5 | 1.239 | 0.0137 | -0.088 | 90.421
11 | 1.203 | 0.01467 | -0.088 | 81.969
11.5 | 1.15 | 0.01589 | -0.088 | 72.387
12 | 1.085 | 0.01737 | -0.088 | 62.476
12.5 | 1.005 | 0.01977 | -0.088 | 50.848
13 | 0.911 | 0.02379 | -0.086 | 38.299
13.5 | 0.708 | 0.08637 | -0.056 | 8.194
14 | 0.622 | 0.09957 | -0.049 | 6.243
14.5 | 0.537 | 0.10636 | -0.047 | 5.046

## 150. Re 20M Mach 0.25 (2)
BIGFOIL.COM POLAR EXPORT
NACA64-412 a=0.8
NACA64-412 a=0.8 |  |  |  | Cl Max: | 1.8614 | at alpha= | 17.5 | deg
XFOIL ncrit=9 |  |  |  | L/D Max: | 144.731 | at alpha= | 7.5 | deg
Re: | 20000000 |  |  | Cd Min: | 0.20917 | at alpha= | -20 | deg
Mach: | 0.25 |  |  | Cl=0 at alpha= | -3.1237 | deg
|  |  |  | @ Cl=0.1, Cd= | 0.0047001
|  |  |  | @ Cl=0.4, Cd= | 0.0042128
|  |  |  | @ Cl=0.6, Cd= | 0.0050469
alpha (deg) | Cl | Cd | Cm | Cl/Cd
-20 | -0.6796 | 0.20917 | 0.017 | -3.249
-19.5 | -0.6856 | 0.19483 | 0.0093 | -3.519
-19 | -0.6718 | 0.18729 | 0.0043 | -3.587
-18.5 | -0.9984 | 0.10986 | -0.0462 | -9.0879
-18 | -1.2505 | 0.06631 | -0.0763 | -18.8584
-17.5 | -1.3074 | 0.04975 | -0.0909 | -26.2794
-17 | -1.3476 | 0.03598 | -0.1052 | -37.4541
-16.5 | -1.3712 | 0.02937 | -0.1064 | -46.6871
-16 | -1.3886 | 0.02428 | -0.105 | -57.1911
-15.5 | -1.4138 | 0.02107 | -0.0982 | -67.1001
-15 | -1.3932 | 0.01859 | -0.0938 | -74.9435
-14.5 | -1.358 | 0.0163 | -0.0904 | -83.3129
-14 | -1.3147 | 0.01424 | -0.0876 | -92.3244
-13.5 | -1.2639 | 0.01262 | -0.0855 | -100.1506
-13 | -1.2058 | 0.01166 | -0.0838 | -103.4134
-12.5 | -1.1463 | 0.01086 | -0.0824 | -105.5525
-12 | -1.0867 | 0.01004 | -0.0812 | -108.2371
-11.5 | -1.0265 | 0.00934 | -0.0802 | -109.9036
-11 | -0.9653 | 0.0088 | -0.0794 | -109.6932
-10.5 | -0.9038 | 0.00835 | -0.0787 | -108.2395
-10 | -0.8421 | 0.00796 | -0.0783 | -105.7915
-8.5 | -0.6575 | 0.00691 | -0.0775 | -95.152
-8 | -0.5964 | 0.00654 | -0.0775 | -91.1927
-7.5 | -0.5352 | 0.00623 | -0.0775 | -85.9069
-7 | -0.4739 | 0.00597 | -0.0777 | -79.3802
-6.5 | -0.4125 | 0.00577 | -0.0779 | -71.4905
-6 | -0.3512 | 0.0056 | -0.0782 | -62.7143
-5.5 | -0.29 | 0.00543 | -0.0786 | -53.407
-5 | -0.229 | 0.00525 | -0.079 | -43.619
-4.5 | -0.1678 | 0.00512 | -0.0795 | -32.7734
-4 | -0.1068 | 0.00499 | -0.08 | -21.4028
-3.5 | -0.0458 | 0.00488 | -0.0806 | -9.3852
-2.5 | 0.0759 | 0.00472 | -0.0818 | 16.0805
-2 | 0.1365 | 0.00467 | -0.0824 | 29.2291
-1.5 | 0.1971 | 0.0046 | -0.083 | 42.8478
-1 | 0.2576 | 0.00448 | -0.0837 | 57.5
-0.5 | 0.3179 | 0.00437 | -0.0844 | 72.746
0 | 0.3781 | 0.00429 | -0.0851 | 88.1352
0.5 | 0.4377 | 0.00408 | -0.0858 | 107.2794
1 | 0.4963 | 0.00414 | -0.0863 | 119.8792
1.5 | 0.5539 | 0.00448 | -0.0866 | 123.6384
2 | 0.6092 | 0.00516 | -0.0865 | 118.062
3 | 0.7246 | 0.00582 | -0.0868 | 124.5017
3.5 | 0.7821 | 0.00615 | -0.0868 | 127.1707
4 | 0.8393 | 0.0065 | -0.0868 | 129.1231
4.5 | 0.8972 | 0.00677 | -0.0868 | 132.5258
5 | 0.955 | 0.00704 | -0.0867 | 135.6534
5.5 | 1.0128 | 0.00728 | -0.0866 | 139.1209
6 | 1.0699 | 0.00758 | -0.0864 | 141.1478
6.5 | 1.1269 | 0.00787 | -0.086 | 143.1893
7 | 1.183 | 0.00822 | -0.0855 | 143.9173
7.5 | 1.2389 | 0.00856 | -0.0848 | 144.7313
8 | 1.2936 | 0.00898 | -0.0839 | 144.0535
8.5 | 1.3482 | 0.00937 | -0.0829 | 143.8847
9 | 1.4014 | 0.00983 | -0.0815 | 142.5636
9.5 | 1.4526 | 0.01036 | -0.0798 | 140.2124
10 | 1.5031 | 0.01089 | -0.0779 | 138.0257
10.5 | 1.549 | 0.01159 | -0.0752 | 133.6497
11 | 1.5935 | 0.01225 | -0.0721 | 130.0816
11.5 | 1.6192 | 0.01306 | -0.0656 | 123.9816
12 | 1.6487 | 0.01395 | -0.0603 | 118.1864
12.5 | 1.6769 | 0.0147 | -0.0549 | 114.0748
13 | 1.7083 | 0.01589 | -0.0504 | 107.5079
13.5 | 1.7373 | 0.01732 | -0.0459 | 100.306
14 | 1.7612 | 0.01919 | -0.0411 | 91.777
14.5 | 1.7873 | 0.02106 | -0.037 | 84.867
15 | 1.8079 | 0.02346 | -0.0327 | 77.0631
15.5 | 1.8245 | 0.02634 | -0.0286 | 69.2673
16 | 1.8388 | 0.02964 | -0.025 | 62.0378
16.5 | 1.8472 | 0.03372 | -0.0219 | 54.7805
17 | 1.8517 | 0.03852 | -0.0194 | 48.0711
17.5 | 1.8614 | 0.04327 | -0.0178 | 43.0183
18 | 1.8541 | 0.05007 | -0.017 | 37.0302
18.5 | 1.8305 | 0.05928 | -0.0178 | 30.8789
19 | 1.8153 | 0.06834 | -0.0197 | 26.5628
19.5 | 1.7872 | 0.07972 | -0.0236 | 22.4185
20 | 1.7494 | 0.09335 | -0.0297 | 18.7402

## 151. Re 20M Mach 0.50 (1)
BIGFOIL.COM POLAR EXPORT
NACA64-412 a=0.8
NACA64-412 a=0.8 |  |  |  | Cl Max: | 1.241 | at alpha= | 20 | deg
JavaFoil+Calcfoil stall+Eppler ext transition |  |  |  | L/D Max: | 128.967 | at alpha= | 4.5 | deg
Re: | 20000000 |  |  | Cd Min: | 0.00534 | at alpha= | -0.5 | deg
Mach: | 0.5 |  |  | Cl=0 at alpha= | -3.125 | deg
|  |  |  | @ Cl=0.1, Cd= | 0.0057938
|  |  |  | @ Cl=0.4, Cd= | 0.0054777
|  |  |  | @ Cl=0.6, Cd= | 0.005894
alpha (deg) | Cl | Cd | Cm | Cl/Cd
-20 | -0.924 | 0.17624 | -0.036 | -5.243
-19.5 | -0.898 | 0.16421 | -0.037 | -5.47
-19 | -0.871 | 0.16019 | -0.037 | -5.437
-18.5 | -0.843 | 0.15438 | -0.037 | -5.463
-18 | -0.816 | 0.1514 | -0.037 | -5.387
-17.5 | -0.789 | 0.13959 | -0.037 | -5.65
-17 | -0.762 | 0.13192 | -0.037 | -5.775
-16.5 | -0.735 | 0.12884 | -0.038 | -5.703
-16 | -0.707 | 0.12044 | -0.037 | -5.871
-15.5 | -0.681 | 0.1079 | -0.038 | -6.309
-15 | -0.657 | 0.09629 | -0.041 | -6.823
-14.5 | -0.631 | 0.08954 | -0.042 | -7.047
-14 | -0.607 | 0.08027 | -0.045 | -7.567
-13.5 | -0.571 | 0.08793 | -0.039 | -6.499
-13 | -0.547 | 0.07915 | -0.042 | -6.91
-12.5 | -0.528 | 0.06567 | -0.048 | -8.042
-12 | -0.548 | 0.02702 | -0.063 | -20.286
-11.5 | -0.537 | 0.0168 | -0.068 | -31.952
-11 | -0.516 | 0.01254 | -0.07 | -41.111
-10.5 | -0.405 | 0.06853 | -0.037 | -5.908
-10 | -0.38 | 0.0592 | -0.042 | -6.422
-9.5 | -0.354 | 0.05402 | -0.045 | -6.556
-9 | -0.379 | 0.01314 | -0.071 | -28.86
-8.5 | -0.366 | 0.00872 | -0.076 | -41.983
-8 | -0.268 | 0.05207 | -0.037 | -5.138
-7.5 | -0.241 | 0.04673 | -0.04 | -5.155
-7 | -0.308 | 0.04056 | -0.048 | -7.588
-6.5 | -0.388 | 0.00755 | -0.079 | -51.369
-6 | -0.353 | 0.00716 | -0.079 | -49.349
-5.5 | -0.303 | 0.00675 | -0.08 | -44.944
-5 | -0.246 | 0.00653 | -0.081 | -37.618
-4.5 | -0.183 | 0.0063 | -0.081 | -29.072
-4 | -0.118 | 0.00615 | -0.082 | -19.197
-3.5 | -0.051 | 0.00601 | -0.083 | -8.479
-3 | 0.017 | 0.0059 | -0.083 | 2.892
-2.5 | 0.086 | 0.00581 | -0.084 | 14.751
-2 | 0.155 | 0.00573 | -0.085 | 26.97
-1.5 | 0.224 | 0.00568 | -0.085 | 39.35
-1 | 0.293 | 0.00538 | -0.086 | 54.487
-0.5 | 0.362 | 0.00534 | -0.087 | 67.761
0 | 0.431 | 0.00559 | -0.087 | 77.127
0.5 | 0.5 | 0.00569 | -0.088 | 87.86
1 | 0.569 | 0.00578 | -0.088 | 98.292
1.5 | 0.637 | 0.00603 | -0.089 | 105.68
2 | 0.706 | 0.00645 | -0.09 | 109.393
2.5 | 0.77 | 0.00646 | -0.09 | 119.217
3 | 0.836 | 0.00693 | -0.091 | 120.589
3.5 | 0.901 | 0.00764 | -0.091 | 117.847
4 | 0.963 | 0.00757 | -0.092 | 127.273
4.5 | 1.022 | 0.00792 | -0.092 | 128.967
5 | 1.076 | 0.0092 | -0.093 | 116.876
5.5 | 1.123 | 0.00972 | -0.093 | 115.481
6 | 1.161 | 0.01032 | -0.094 | 112.515
6.5 | 1.184 | 0.01102 | -0.094 | 107.452
7 | 1.165 | 0.01179 | -0.095 | 98.833
7.5 | 1.039 | 0.0131 | -0.095 | 79.333
8 | 0.738 | 0.01368 | -0.095 | 53.974
8.5 | 0.766 | 0.01534 | -0.095 | 49.969
9 | 0.663 | 0.05628 | -0.057 | 11.784
9.5 | 0.83 | 0.016 | -0.096 | 51.905
10 | 0.858 | 0.01771 | -0.096 | 48.472
10.5 | 0.838 | 0.03021 | -0.09 | 27.735
11 | 0.921 | 0.01848 | -0.097 | 49.827
11.5 | 0.95 | 0.01989 | -0.098 | 47.744
12 | 0.974 | 0.02255 | -0.097 | 43.213
12.5 | 0.982 | 0.0292 | -0.095 | 33.64
13 | 0.991 | 0.03586 | -0.093 | 27.62
13.5 | 0.916 | 0.08386 | -0.069 | 10.923
14 | 0.943 | 0.08927 | -0.07 | 10.56
14.5 | 0.963 | 0.09889 | -0.067 | 9.743
15 | 0.976 | 0.12281 | -0.059 | 7.946
15.5 | 1.003 | 0.12958 | -0.061 | 7.738
16 | 1.032 | 0.13097 | -0.063 | 7.878
16.5 | 1.058 | 0.13954 | -0.064 | 7.58
17 | 1.081 | 0.15556 | -0.063 | 6.952
17.5 | 1.108 | 0.15788 | -0.064 | 7.02
18 | 1.136 | 0.16218 | -0.066 | 7.007
18.5 | 1.163 | 0.17171 | -0.067 | 6.773
19 | 1.186 | 0.18505 | -0.067 | 6.411
19.5 | 1.213 | 0.19242 | -0.068 | 6.304
20 | 1.241 | 0.19257 | -0.069 | 6.443

## 152. Re 20M Mach 0.50 (2)
BIGFOIL.COM POLAR EXPORT
NACA64-412 a=0.8
NACA64-412 a=0.8 |  |  |  | Cl Max: | 1.4498 | at alpha= | 8.5 | deg
XFOIL ncrit=9 |  |  |  | L/D Max: | 148.205 | at alpha= | 1.5 | deg
Re: | 20000000 |  |  | Cd Min: | 0.01722 | at alpha= | 9 | deg
Mach: | 0.5 |  |  | Cl=0 at alpha= | -99 | deg
|  |  |  | @ Cl=0.1, Cd= | 0.00427
|  |  |  | @ Cl=0.4, Cd= | 0.00427
|  |  |  | @ Cl=0.6, Cd= | 0.0041229
alpha (deg) | Cl | Cd | Cm | Cl/Cd
0 | 0.433 | 0.00427 | -0.096 | 101.4052
0.5 | 0.5018 | 0.00394 | -0.0969 | 127.3604
1 | 0.5694 | 0.00398 | -0.0975 | 143.0653
1.5 | 0.6358 | 0.00429 | -0.0977 | 148.2051
3 | 0.8233 | 0.00621 | -0.0957 | 132.5765
3.5 | 0.8872 | 0.0067 | -0.0947 | 132.4179
4 | 0.9525 | 0.0071 | -0.0938 | 134.1549
4.5 | 1.0189 | 0.00743 | -0.0927 | 137.1332
5 | 1.0855 | 0.00776 | -0.0914 | 139.884
5.5 | 1.1512 | 0.00815 | -0.0895 | 141.2515
6 | 1.216 | 0.00859 | -0.0871 | 141.56
6.5 | 1.28 | 0.00905 | -0.0841 | 141.4365
7 | 1.3419 | 0.00958 | -0.0803 | 140.0731
7.5 | 1.3964 | 0.0102 | -0.0748 | 136.902
8 | 1.4335 | 0.01102 | -0.0661 | 130.0817
8.5 | 1.4498 | 0.01302 | -0.0552 | 111.3518
9 | 1.429 | 0.01722 | -0.0422 | 82.9849