## index
index | Re | Mach | Datasource
1 | 50000 | 0 | JavaFoil+Calcfoil stall+Eppler ext transition
2 | 50000 | 0 | XFOIL ncrit=9
3 | 50000 | 0.1 | JavaFoil+Calcfoil stall+Eppler ext transition
4 | 50000 | 0.1 | XFOIL ncrit=9
5 | 50000 | 0.25 | JavaFoil+Calcfoil stall+Eppler ext transition
6 | 50000 | 0.25 | XFOIL ncrit=9
7 | 50000 | 0.5 | JavaFoil+Calcfoil stall+Eppler ext transition
8 | 50000 | 0.5 | XFOIL ncrit=9
9 | 100000 | 0 | JavaFoil+Calcfoil stall+Eppler ext transition
10 | 100000 | 0 | XFOIL ncrit=9
11 | 100000 | 0.1 | JavaFoil+Calcfoil stall+Eppler ext transition
12 | 100000 | 0.1 | XFOIL ncrit=9
13 | 100000 | 0.25 | JavaFoil+Calcfoil stall+Eppler ext transition
14 | 100000 | 0.25 | XFOIL ncrit=9
15 | 100000 | 0.5 | JavaFoil+Calcfoil stall+Eppler ext transition
16 | 100000 | 0.5 | XFOIL ncrit=9
17 | 250000 | 0 | JavaFoil+Calcfoil stall+Eppler ext transition
18 | 250000 | 0 | XFOIL ncrit=9
19 | 250000 | 0.1 | JavaFoil+Calcfoil stall+Eppler ext transition
20 | 250000 | 0.1 | XFOIL ncrit=9
21 | 250000 | 0.25 | JavaFoil+Calcfoil stall+Eppler ext transition
22 | 250000 | 0.25 | XFOIL ncrit=9
23 | 250000 | 0.5 | JavaFoil+Calcfoil stall+Eppler ext transition
24 | 250000 | 0.5 | XFOIL ncrit=9
25 | 500000 | 0 | JavaFoil+Calcfoil stall+Eppler ext transition
26 | 500000 | 0 | XFOIL ncrit=9
27 | 500000 | 0.1 | JavaFoil+Calcfoil stall+Eppler ext transition
28 | 500000 | 0.1 | XFOIL ncrit=9
29 | 500000 | 0.25 | JavaFoil+Calcfoil stall+Eppler ext transition
30 | 500000 | 0.25 | XFOIL ncrit=9
31 | 500000 | 0.5 | JavaFoil+Calcfoil stall+Eppler ext transition
32 | 500000 | 0.5 | XFOIL ncrit=9
33 | 750000 | 0 | JavaFoil+Calcfoil stall+Eppler ext transition
34 | 750000 | 0 | XFOIL ncrit=9
35 | 750000 | 0.1 | JavaFoil+Calcfoil stall+Eppler ext transition
36 | 750000 | 0.1 | XFOIL ncrit=9
37 | 750000 | 0.25 | JavaFoil+Calcfoil stall+Eppler ext transition
38 | 750000 | 0.25 | XFOIL ncrit=9
39 | 750000 | 0.5 | JavaFoil+Calcfoil stall+Eppler ext transition
40 | 750000 | 0.5 | XFOIL ncrit=9
41 | 1000000 | 0 | JavaFoil+Calcfoil stall+Eppler ext transition
42 | 1000000 | 0 | XFOIL ncrit=9
43 | 1000000 | 0.1 | JavaFoil+Calcfoil stall+Eppler ext transition
44 | 1000000 | 0.1 | XFOIL ncrit=9
45 | 1000000 | 0.25 | JavaFoil+Calcfoil stall+Eppler ext transition
46 | 1000000 | 0.25 | XFOIL ncrit=9
47 | 1000000 | 0.5 | JavaFoil+Calcfoil stall+Eppler ext transition
48 | 1000000 | 0.5 | XFOIL ncrit=9
49 | 2000000 | 0 | JavaFoil+Calcfoil stall+Eppler ext transition
50 | 2000000 | 0 | XFOIL ncrit=9
51 | 2000000 | 0.1 | JavaFoil+Calcfoil stall+Eppler ext transition
52 | 2000000 | 0.1 | XFOIL ncrit=9
53 | 2000000 | 0.25 | JavaFoil+Calcfoil stall+Eppler ext transition
54 | 2000000 | 0.25 | XFOIL ncrit=9
55 | 2000000 | 0.5 | JavaFoil+Calcfoil stall+Eppler ext transition
56 | 2000000 | 0.5 | XFOIL ncrit=9
57 | 3000000 | 0 | JavaFoil+Calcfoil stall+Eppler ext transition
58 | 3000000 | 0 | XFOIL ncrit=9
59 | 3000000 | 0.1 | JavaFoil+Calcfoil stall+Eppler ext transition
60 | 3000000 | 0.1 | XFOIL ncrit=9
61 | 3000000 | 0.25 | JavaFoil+Calcfoil stall+Eppler ext transition
62 | 3000000 | 0.25 | XFOIL ncrit=9
63 | 3000000 | 0.5 | JavaFoil+Calcfoil stall+Eppler ext transition
64 | 3000000 | 0.5 | XFOIL ncrit=9
65 | 4000000 | 0 | JavaFoil+Calcfoil stall+Eppler ext transition
66 | 4000000 | 0 | XFOIL ncrit=9
67 | 4000000 | 0.1 | JavaFoil+Calcfoil stall+Eppler ext transition
68 | 4000000 | 0.1 | XFOIL ncrit=9
69 | 4000000 | 0.25 | JavaFoil+Calcfoil stall+Eppler ext transition
70 | 4000000 | 0.25 | XFOIL ncrit=9
71 | 4000000 | 0.5 | JavaFoil+Calcfoil stall+Eppler ext transition
72 | 4000000 | 0.5 | XFOIL ncrit=9
73 | 5000000 | 0 | JavaFoil+Calcfoil stall+Eppler ext transition
74 | 5000000 | 0 | XFOIL ncrit=9
75 | 5000000 | 0.1 | JavaFoil+Calcfoil stall+Eppler ext transition
76 | 5000000 | 0.1 | XFOIL ncrit=9
77 | 5000000 | 0.25 | JavaFoil+Calcfoil stall+Eppler ext transition
78 | 5000000 | 0.25 | XFOIL ncrit=9
79 | 5000000 | 0.5 | JavaFoil+Calcfoil stall+Eppler ext transition
80 | 5000000 | 0.5 | XFOIL ncrit=9
81 | 6000000 | 0 | JavaFoil+Calcfoil stall+Eppler ext transition
82 | 6000000 | 0 | XFOIL ncrit=9
83 | 6000000 | 0.1 | JavaFoil+Calcfoil stall+Eppler ext transition
84 | 6000000 | 0.1 | XFOIL ncrit=9
85 | 6000000 | 0.25 | JavaFoil+Calcfoil stall+Eppler ext transition
86 | 6000000 | 0.25 | XFOIL ncrit=9
87 | 6000000 | 0.5 | JavaFoil+Calcfoil stall+Eppler ext transition
88 | 6000000 | 0.5 | XFOIL ncrit=9
89 | 7000000 | 0 | JavaFoil+Calcfoil stall+Eppler ext transition
90 | 7000000 | 0 | XFOIL ncrit=9
91 | 7000000 | 0.1 | JavaFoil+Calcfoil stall+Eppler ext transition
92 | 7000000 | 0.1 | XFOIL ncrit=9
93 | 7000000 | 0.25 | JavaFoil+Calcfoil stall+Eppler ext transition
94 | 7000000 | 0.25 | XFOIL ncrit=9
95 | 7000000 | 0.5 | JavaFoil+Calcfoil stall+Eppler ext transition
96 | 7000000 | 0.5 | XFOIL ncrit=9
97 | 8000000 | 0 | JavaFoil+Calcfoil stall+Eppler ext transition
98 | 8000000 | 0 | XFOIL ncrit=9
99 | 8000000 | 0.1 | JavaFoil+Calcfoil stall+Eppler ext transition
100 | 8000000 | 0.1 | XFOIL ncrit=9
101 | 8000000 | 0.25 | JavaFoil+Calcfoil stall+Eppler ext transition
102 | 8000000 | 0.25 | XFOIL ncrit=9
103 | 8000000 | 0.5 | JavaFoil+Calcfoil stall+Eppler ext transition
104 | 8000000 | 0.5 | XFOIL ncrit=9
105 | 10000000 | 0 | JavaFoil+Calcfoil stall+Eppler ext transition
106 | 10000000 | 0 | XFOIL ncrit=9
107 | 10000000 | 0.1 | JavaFoil+Calcfoil stall+Eppler ext transition
108 | 10000000 | 0.1 | XFOIL ncrit=9
109 | 10000000 | 0.25 | JavaFoil+Calcfoil stall+Eppler ext transition
110 | 10000000 | 0.25 | XFOIL ncrit=9
111 | 10000000 | 0.5 | JavaFoil+Calcfoil stall+Eppler ext transition
112 | 10000000 | 0.5 | XFOIL ncrit=9
113 | 12000000 | 0 | JavaFoil+Calcfoil stall+Eppler ext transition
114 | 12000000 | 0 | XFOIL ncrit=9
115 | 12000000 | 0.1 | JavaFoil+Calcfoil stall+Eppler ext transition
116 | 12000000 | 0.1 | XFOIL ncrit=9
117 | 12000000 | 0.25 | JavaFoil+Calcfoil stall+Eppler ext transition
118 | 12000000 | 0.25 | XFOIL ncrit=9
119 | 12000000 | 0.5 | JavaFoil+Calcfoil stall+Eppler ext transition
120 | 12000000 | 0.5 | XFOIL ncrit=9
121 | 14000000 | 0 | JavaFoil+Calcfoil stall+Eppler ext transition
122 | 14000000 | 0 | XFOIL ncrit=9
123 | 14000000 | 0.1 | JavaFoil+Calcfoil stall+Eppler ext transition
124 | 14000000 | 0.1 | XFOIL ncrit=9
125 | 14000000 | 0.25 | JavaFoil+Calcfoil stall+Eppler ext transition
126 | 14000000 | 0.25 | XFOIL ncrit=9
127 | 14000000 | 0.5 | JavaFoil+Calcfoil stall+Eppler ext transition
128 | 14000000 | 0.5 | XFOIL ncrit=9
129 | 16000000 | 0 | JavaFoil+Calcfoil stall+Eppler ext transition
130 | 16000000 | 0 | XFOIL ncrit=9
131 | 16000000 | 0.1 | JavaFoil+Calcfoil stall+Eppler ext transition
132 | 16000000 | 0.1 | XFOIL ncrit=9
133 | 16000000 | 0.25 | JavaFoil+Calcfoil stall+Eppler ext transition
134 | 16000000 | 0.25 | XFOIL ncrit=9
135 | 16000000 | 0.5 | JavaFoil+Calcfoil stall+Eppler ext transition
136 | 16000000 | 0.5 | XFOIL ncrit=9
137 | 18000000 | 0 | JavaFoil+Calcfoil stall+Eppler ext transition
138 | 18000000 | 0 | XFOIL ncrit=9
139 | 18000000 | 0.1 | JavaFoil+Calcfoil stall+Eppler ext transition
140 | 18000000 | 0.1 | XFOIL ncrit=9
141 | 18000000 | 0.25 | JavaFoil+Calcfoil stall+Eppler ext transition
142 | 18000000 | 0.25 | XFOIL ncrit=9
143 | 18000000 | 0.5 | JavaFoil+Calcfoil stall+Eppler ext transition
144 | 18000000 | 0.5 | XFOIL ncrit=9
145 | 20000000 | 0 | JavaFoil+Calcfoil stall+Eppler ext transition
146 | 20000000 | 0 | XFOIL ncrit=9
147 | 20000000 | 0.1 | JavaFoil+Calcfoil stall+Eppler ext transition
148 | 20000000 | 0.1 | XFOIL ncrit=9
149 | 20000000 | 0.25 | JavaFoil+Calcfoil stall+Eppler ext transition
150 | 20000000 | 0.25 | XFOIL ncrit=9
151 | 20000000 | 0.5 | JavaFoil+Calcfoil stall+Eppler ext transition
152 | 20000000 | 0.5 | XFOIL ncrit=9

## 1. Re 50k Mach 0.00 (1)
BIGFOIL.COM POLAR EXPORT
NACA66-319 a=0.8
NACA66-319 a=0.8 |  |  |  | Cl Max: | 1.279 | at alpha= | 15 | deg
JavaFoil+Calcfoil stall+Eppler ext transition |  |  |  | L/D Max: | 33.525 | at alpha= | 6 | deg
Re: | 50000 |  |  | Cd Min: | 0.02265 | at alpha= | 0 | deg
Mach: | 0 |  |  | Cl=0 at alpha= | -2.4483 | deg
|  |  |  | @ Cl=0.1, Cd= | 0.022879
|  |  |  | @ Cl=0.4, Cd= | 0.023037
|  |  |  | @ Cl=0.6, Cd= | 0.024174
alpha (deg) | Cl | Cd | Cm | Cl/Cd
-20 | -0.961 | 0.27841 | -0.003 | -3.453
-19.5 | -0.974 | 0.27497 | -0.004 | -3.543
-19 | -0.979 | 0.25162 | -0.004 | -3.892
-18.5 | -0.983 | 0.23266 | -0.005 | -4.224
-18 | -0.984 | 0.22495 | -0.005 | -4.375
-17.5 | -0.984 | 0.20775 | -0.006 | -4.736
-17 | -0.982 | 0.19621 | -0.006 | -5.003
-16.5 | -0.977 | 0.18518 | -0.007 | -5.276
-16 | -0.97 | 0.17676 | -0.007 | -5.488
-15.5 | -0.961 | 0.16768 | -0.008 | -5.729
-15 | -0.949 | 0.1563 | -0.008 | -6.071
-14.5 | -0.935 | 0.14748 | -0.009 | -6.337
-14 | -0.918 | 0.13704 | -0.009 | -6.697
-13.5 | -0.898 | 0.12695 | -0.01 | -7.077
-13 | -0.877 | 0.11958 | -0.011 | -7.33
-12.5 | -0.852 | 0.11235 | -0.011 | -7.584
-12 | -0.825 | 0.10518 | -0.012 | -7.846
-11.5 | -0.796 | 0.09976 | -0.012 | -7.979
-11 | -0.765 | 0.09285 | -0.013 | -8.234
-10.5 | -0.731 | 0.08661 | -0.014 | -8.438
-10 | -0.695 | 0.08104 | -0.014 | -8.577
-9.5 | -0.657 | 0.07654 | -0.015 | -8.588
-9 | -0.618 | 0.0716 | -0.016 | -8.628
-8.5 | -0.577 | 0.06687 | -0.016 | -8.621
-8 | -0.534 | 0.06342 | -0.017 | -8.418
-7.5 | -0.49 | 0.05947 | -0.017 | -8.236
-7 | -0.445 | 0.0562 | -0.018 | -7.912
-6.5 | -0.398 | 0.05295 | -0.019 | -7.525
-6 | -0.351 | 0.05024 | -0.02 | -6.99
-5.5 | -0.303 | 0.04771 | -0.02 | -6.357
-5 | -0.255 | 0.04543 | -0.021 | -5.607
-4.5 | -0.206 | 0.04351 | -0.022 | -4.726
-4 | -0.156 | 0.04148 | -0.024 | -3.768
-3.5 | -0.127 | 0.02278 | -0.047 | -5.565
-3 | -0.065 | 0.02326 | -0.047 | -2.779
-2.5 | -0.006 | 0.02308 | -0.048 | -0.27
-2 | 0.052 | 0.02296 | -0.049 | 2.286
-1.5 | 0.111 | 0.02286 | -0.05 | 4.868
-1 | 0.17 | 0.02279 | -0.051 | 7.462
-0.5 | 0.229 | 0.0228 | -0.053 | 10.043
0 | 0.289 | 0.02265 | -0.054 | 12.744
0.5 | 0.347 | 0.02283 | -0.055 | 15.217
1 | 0.406 | 0.02306 | -0.056 | 17.609
1.5 | 0.465 | 0.02333 | -0.057 | 19.915
2 | 0.523 | 0.02367 | -0.059 | 22.103
2.5 | 0.582 | 0.02405 | -0.06 | 24.186
3 | 0.64 | 0.02445 | -0.061 | 26.164
3.5 | 0.694 | 0.0249 | -0.062 | 27.87
4 | 0.75 | 0.02541 | -0.063 | 29.516
4.5 | 0.832 | 0.027 | -0.067 | 30.799
5 | 0.888 | 0.02787 | -0.069 | 31.863
5.5 | 0.943 | 0.02883 | -0.07 | 32.712
6 | 0.997 | 0.02975 | -0.071 | 33.525
6.5 | 0.878 | 0.04964 | -0.035 | 17.693
7 | 0.921 | 0.05291 | -0.034 | 17.413
7.5 | 0.963 | 0.05633 | -0.034 | 17.095
8 | 1.002 | 0.06004 | -0.034 | 16.691
8.5 | 1.04 | 0.06428 | -0.034 | 16.171
9 | 1.075 | 0.06869 | -0.034 | 15.645
9.5 | 1.108 | 0.07418 | -0.035 | 14.934
10 | 1.138 | 0.07834 | -0.035 | 14.529
10.5 | 1.166 | 0.08437 | -0.035 | 13.818
11 | 1.191 | 0.08984 | -0.035 | 13.256
11.5 | 1.213 | 0.09613 | -0.036 | 12.615
12 | 1.232 | 0.1027 | -0.036 | 11.992
12.5 | 1.247 | 0.11256 | -0.037 | 11.083
13 | 1.26 | 0.11813 | -0.037 | 10.666
13.5 | 1.269 | 0.12859 | -0.038 | 9.871
14 | 1.275 | 0.13654 | -0.038 | 9.341
14.5 | 1.278 | 0.14643 | -0.038 | 8.731
15 | 1.279 | 0.15701 | -0.039 | 8.143
15.5 | 1.276 | 0.16624 | -0.039 | 7.674
16 | 1.268 | 0.17761 | -0.038 | 7.14
16.5 | 1.256 | 0.18672 | -0.039 | 6.725
17 | 1.24 | 0.20155 | -0.039 | 6.154
17.5 | 1.223 | 0.21313 | -0.038 | 5.736
18 | 1.203 | 0.2275 | -0.039 | 5.287
18.5 | 1.181 | 0.23731 | -0.04 | 4.977
19 | 1.158 | 0.25767 | -0.039 | 4.493
19.5 | 1.133 | 0.27613 | -0.039 | 4.102
20 | 1.107 | 0.29586 | -0.039 | 3.741

## 2. Re 50k Mach 0.00 (2)
BIGFOIL.COM POLAR EXPORT
NACA66-319 a=0.8
NACA66-319 a=0.8 |  |  |  | Cl Max: | 1.0596 | at alpha= | 13 | deg
XFOIL ncrit=9 |  |  |  | L/D Max: | 17.7338 | at alpha= | 12.5 | deg
Re: | 50000 |  |  | Cd Min: | 0.20283 | at alpha= | 18 | deg
Mach: | 0 |  |  | Cl=0 at alpha= | 2.8862 | deg
|  |  |  | @ Cl=0.1, Cd= | 0.067768
|  |  |  | @ Cl=0.4, Cd= | 0.08264
|  |  |  | @ Cl=0.6, Cd= | 0.074349
alpha (deg) | Cl | Cd | Cm | Cl/Cd
-12.5 | -0.4579 | 0.1601 | -0.0238 | -2.8601
-11.5 | -0.4805 | 0.15183 | -0.0189 | -3.1647
-11 | -0.4922 | 0.14737 | -0.0163 | -3.3399
-10.5 | -0.5067 | 0.14283 | -0.0134 | -3.5476
-10 | -0.7439 | 0.09721 | -0.0394 | -7.6525
-9.5 | -0.8508 | 0.0893 | -0.0294 | -9.5274
-9 | -0.9584 | 0.08095 | -0.0158 | -11.8394
-8.5 | -0.9606 | 0.07336 | -0.0109 | -13.0943
-8 | -0.9733 | 0.06595 | -0.0041 | -14.7582
-7.5 | -0.9751 | 0.05997 | 0.003 | -16.2598
-7 | -0.9491 | 0.05461 | 0.0065 | -17.3796
-6.5 | -0.9193 | 0.05063 | 0.0101 | -18.1572
-6 | -0.8779 | 0.04676 | 0.0117 | -18.7746
-5.5 | -0.8299 | 0.04414 | 0.0131 | -18.8015
-5 | -0.7714 | 0.04251 | 0.0134 | -18.1463
-4.5 | -0.7164 | 0.04161 | 0.0148 | -17.217
-4 | -0.3454 | 0.06425 | -0.0016 | -5.3759
-3.5 | -0.1728 | 0.06397 | -0.03 | -2.7013
-3 | -0.1624 | 0.06274 | -0.0269 | -2.5885
-2.5 | -0.1507 | 0.06179 | -0.0237 | -2.4389
-2 | -0.1377 | 0.06107 | -0.0204 | -2.2548
-1.5 | -0.124 | 0.06056 | -0.0171 | -2.0476
-1 | -0.1096 | 0.06022 | -0.0137 | -1.82
-0.5 | -0.0949 | 0.06004 | -0.0103 | -1.5806
0 | -0.08 | 0.06 | -0.0068 | -1.3333
0.5 | -0.0651 | 0.0601 | -0.0034 | -1.0832
1 | -0.0505 | 0.06031 | 0.0001 | -0.83734
1.5 | -0.0362 | 0.06063 | 0.0035 | -0.59706
2 | -0.0225 | 0.06104 | 0.007 | -0.36861
2.5 | -0.0095 | 0.06155 | 0.0105 | -0.15435
3 | 0.0028 | 0.06213 | 0.014 | 0.045067
3.5 | 0.0141 | 0.06278 | 0.0174 | 0.22459
4 | 0.0243 | 0.06348 | 0.0209 | 0.3828
4.5 | 0.0761 | 0.06651 | 0.0156 | 1.1442
5 | 0.1213 | 0.06889 | 0.0117 | 1.7608
5.5 | 0.1598 | 0.07184 | 0.0095 | 2.2244
6 | 0.1903 | 0.07409 | 0.009 | 2.5685
6.5 | 0.2063 | 0.07565 | 0.0109 | 2.727
8 | 0.2553 | 0.0814 | 0.0169 | 3.1364
8.5 | 0.2715 | 0.08326 | 0.019 | 3.2609
9 | 0.3612 | 0.08222 | 0.017 | 4.3931
9.5 | 0.4129 | 0.08278 | 0.0166 | 4.9879
10 | 0.4733 | 0.08305 | 0.0156 | 5.699
10.5 | 0.5491 | 0.08121 | 0.0153 | 6.7615
11.5 | 0.7779 | 0.05037 | 0.0355 | 15.4437
12 | 0.8731 | 0.05168 | 0.0343 | 16.8943
12.5 | 0.9821 | 0.05538 | 0.0299 | 17.7338
13 | 1.0596 | 0.06182 | 0.0266 | 17.1401
13.5 | 1.0477 | 0.06796 | 0.0311 | 15.4164
14 | 1.0229 | 0.07527 | 0.0352 | 13.5897
14.5 | 0.9838 | 0.08401 | 0.0382 | 11.7105
15 | 0.9401 | 0.09439 | 0.0391 | 9.9597
15.5 | 0.7494 | 0.12407 | 0.0273 | 6.0401
16.5 | 0.6211 | 0.18558 | -0.0091 | 3.3468
17 | 0.6243 | 0.19032 | -0.0122 | 3.2803
17.5 | 0.6256 | 0.19536 | -0.0161 | 3.2023
18 | 0.6436 | 0.20283 | -0.0192 | 3.1731

## 3. Re 50k Mach 0.10 (1)
BIGFOIL.COM POLAR EXPORT
NACA66-319 a=0.8
NACA66-319 a=0.8 |  |  |  | Cl Max: | 1.265 | at alpha= | 14 | deg
JavaFoil+Calcfoil stall+Eppler ext transition |  |  |  | L/D Max: | 33.452 | at alpha= | 6 | deg
Re: | 50000 |  |  | Cd Min: | 0.02273 | at alpha= | 0 | deg
Mach: | 0.1 |  |  | Cl=0 at alpha= | -2.4491 | deg
|  |  |  | @ Cl=0.1, Cd= | 0.022954
|  |  |  | @ Cl=0.4, Cd= | 0.023129
|  |  |  | @ Cl=0.6, Cd= | 0.024247
alpha (deg) | Cl | Cd | Cm | Cl/Cd
-20 | -0.922 | 0.30127 | -0.003 | -3.062
-19.5 | -0.939 | 0.28776 | -0.004 | -3.262
-19 | -0.947 | 0.26059 | -0.004 | -3.634
-18.5 | -0.954 | 0.24933 | -0.005 | -3.825
-18 | -0.958 | 0.23081 | -0.005 | -4.151
-17.5 | -0.961 | 0.21986 | -0.006 | -4.371
-17 | -0.961 | 0.20138 | -0.006 | -4.773
-16.5 | -0.959 | 0.18882 | -0.007 | -5.08
-16 | -0.955 | 0.17919 | -0.007 | -5.328
-15.5 | -0.948 | 0.17036 | -0.008 | -5.564
-15 | -0.938 | 0.15864 | -0.008 | -5.915
-14.5 | -0.926 | 0.14784 | -0.009 | -6.262
-14 | -0.911 | 0.13892 | -0.009 | -6.558
-13.5 | -0.893 | 0.12982 | -0.01 | -6.881
-13 | -0.873 | 0.12093 | -0.011 | -7.217
-12.5 | -0.85 | 0.11452 | -0.011 | -7.419
-12 | -0.824 | 0.10759 | -0.012 | -7.656
-11.5 | -0.795 | 0.10017 | -0.012 | -7.941
-11 | -0.765 | 0.09368 | -0.013 | -8.163
-10.5 | -0.732 | 0.08741 | -0.014 | -8.369
-10 | -0.696 | 0.08141 | -0.014 | -8.553
-9.5 | -0.659 | 0.07689 | -0.015 | -8.569
-9 | -0.62 | 0.07191 | -0.016 | -8.615
-8.5 | -0.578 | 0.0675 | -0.016 | -8.57
-8 | -0.536 | 0.06336 | -0.017 | -8.457
-7.5 | -0.492 | 0.05979 | -0.018 | -8.225
-7 | -0.447 | 0.05648 | -0.018 | -7.906
-6.5 | -0.4 | 0.05318 | -0.019 | -7.524
-6 | -0.353 | 0.05041 | -0.02 | -6.999
-5.5 | -0.305 | 0.04784 | -0.02 | -6.369
-5 | -0.256 | 0.04554 | -0.021 | -5.621
-4.5 | -0.207 | 0.04356 | -0.022 | -4.741
-4 | -0.187 | 0.02329 | -0.046 | -8.041
-3.5 | -0.127 | 0.02287 | -0.048 | -5.57
-3 | -0.065 | 0.02331 | -0.047 | -2.788
-2.5 | -0.006 | 0.02316 | -0.048 | -0.271
-2 | 0.053 | 0.02301 | -0.049 | 2.291
-1.5 | 0.112 | 0.02294 | -0.05 | 4.873
-1 | 0.171 | 0.02288 | -0.052 | 7.469
-0.5 | 0.23 | 0.02289 | -0.053 | 10.052
0 | 0.29 | 0.02273 | -0.054 | 12.763
0.5 | 0.349 | 0.02293 | -0.055 | 15.228
1 | 0.408 | 0.02316 | -0.056 | 17.62
1.5 | 0.467 | 0.02344 | -0.058 | 19.924
2 | 0.526 | 0.02375 | -0.059 | 22.134
2.5 | 0.584 | 0.02413 | -0.06 | 24.22
3 | 0.643 | 0.02456 | -0.061 | 26.172
3.5 | 0.697 | 0.02502 | -0.063 | 27.872
4 | 0.754 | 0.02551 | -0.064 | 29.557
4.5 | 0.835 | 0.02717 | -0.068 | 30.755
5 | 0.892 | 0.02799 | -0.069 | 31.865
5.5 | 0.947 | 0.02904 | -0.07 | 32.631
6 | 1.002 | 0.02995 | -0.071 | 33.452
6.5 | 0.882 | 0.04969 | -0.035 | 17.752
7 | 0.926 | 0.05303 | -0.035 | 17.453
7.5 | 0.967 | 0.05668 | -0.034 | 17.058
8 | 1.006 | 0.06048 | -0.034 | 16.632
8.5 | 1.043 | 0.06485 | -0.034 | 16.086
9 | 1.078 | 0.06936 | -0.034 | 15.54
9.5 | 1.11 | 0.0736 | -0.034 | 15.085
10 | 1.14 | 0.07931 | -0.035 | 14.376
10.5 | 1.167 | 0.08569 | -0.035 | 13.619
11 | 1.191 | 0.09108 | -0.035 | 13.075
11.5 | 1.212 | 0.09804 | -0.036 | 12.358
12 | 1.229 | 0.1051 | -0.036 | 11.693
12.5 | 1.243 | 0.11117 | -0.037 | 11.181
13 | 1.254 | 0.12187 | -0.037 | 10.287
13.5 | 1.261 | 0.13059 | -0.038 | 9.655
14 | 1.265 | 0.14038 | -0.038 | 9.008
14.5 | 1.265 | 0.14539 | -0.038 | 8.699
15 | 1.262 | 0.15601 | -0.038 | 8.089
15.5 | 1.256 | 0.17305 | -0.039 | 7.258
16 | 1.245 | 0.18339 | -0.039 | 6.791
16.5 | 1.229 | 0.19991 | -0.039 | 6.148
17 | 1.21 | 0.20526 | -0.038 | 5.893
17.5 | 1.188 | 0.22313 | -0.039 | 5.324
18 | 1.164 | 0.23517 | -0.039 | 4.949
18.5 | 1.138 | 0.25201 | -0.04 | 4.516
19 | 1.11 | 0.26574 | -0.039 | 4.178

## 4. Re 50k Mach 0.10 (2)
BIGFOIL.COM POLAR EXPORT
NACA66-319 a=0.8
NACA66-319 a=0.8 |  |  |  | Cl Max: | 1.0535 | at alpha= | 13 | deg
XFOIL ncrit=9 |  |  |  | L/D Max: | 17.432 | at alpha= | 12.5 | deg
Re: | 50000 |  |  | Cd Min: | 0.20366 | at alpha= | 18 | deg
Mach: | 0.1 |  |  | Cl=0 at alpha= | 2.875 | deg
|  |  |  | @ Cl=0.1, Cd= | 0.067947
|  |  |  | @ Cl=0.4, Cd= | 0.082729
|  |  |  | @ Cl=0.6, Cd= | 0.074113
alpha (deg) | Cl | Cd | Cm | Cl/Cd
-12.5 | -0.4567 | 0.1608 | -0.0239 | -2.8402
-11.5 | -0.48 | 0.15262 | -0.019 | -3.1451
-11 | -0.4925 | 0.14824 | -0.0164 | -3.3223
-10.5 | -0.4732 | 0.14177 | -0.0144 | -3.3378
-10 | -0.7521 | 0.09772 | -0.0398 | -7.6965
-9.5 | -0.8257 | 0.08975 | -0.0325 | -9.2
-9 | -0.9502 | 0.08218 | -0.0174 | -11.5624
-8.5 | -0.9542 | 0.07456 | -0.0124 | -12.7977
-8 | -0.9702 | 0.06715 | -0.0053 | -14.4483
-7.5 | -0.9772 | 0.06102 | 0.0023 | -16.0144
-7 | -0.9525 | 0.05548 | 0.0059 | -17.1683
-6.5 | -0.9239 | 0.05131 | 0.0096 | -18.0062
-6 | -0.8835 | 0.04734 | 0.0114 | -18.6629
-5.5 | -0.8359 | 0.04459 | 0.0129 | -18.7464
-5 | -0.7773 | 0.04283 | 0.0133 | -18.1485
-4.5 | -0.7193 | 0.04195 | 0.0143 | -17.1466
-4 | -0.3481 | 0.06438 | -0.0015 | -5.407
-3.5 | -0.1732 | 0.06433 | -0.0301 | -2.6924
-3 | -0.1628 | 0.06308 | -0.027 | -2.5808
-2.5 | -0.1511 | 0.06211 | -0.0238 | -2.4328
-2 | -0.1382 | 0.06138 | -0.0205 | -2.2515
-1.5 | -0.1244 | 0.06085 | -0.0172 | -2.0444
-1 | -0.1099 | 0.06051 | -0.0138 | -1.8162
-0.5 | -0.0952 | 0.06033 | -0.0104 | -1.578
0 | -0.0802 | 0.06029 | -0.0069 | -1.3302
0.5 | -0.0653 | 0.06039 | -0.0035 | -1.0813
1 | -0.0506 | 0.0606 | 0 | -0.83498
1.5 | -0.0362 | 0.06092 | 0.0035 | -0.59422
2 | -0.0224 | 0.06135 | 0.007 | -0.36512
2.5 | -0.0093 | 0.06186 | 0.0104 | -0.15034
3 | 0.0031 | 0.06245 | 0.0139 | 0.04964
3.5 | 0.0145 | 0.06312 | 0.0174 | 0.22972
4 | 0.0248 | 0.06383 | 0.0209 | 0.38853
4.5 | 0.0775 | 0.06669 | 0.0153 | 1.1621
5 | 0.1235 | 0.06926 | 0.0114 | 1.7831
5.5 | 0.1587 | 0.07188 | 0.0098 | 2.2078
6 | 0.1951 | 0.07494 | 0.0082 | 2.6034
6.5 | 0.2094 | 0.07614 | 0.0105 | 2.7502
7 | 0.2376 | 0.07931 | 0.0105 | 2.9958
7.5 | 0.2524 | 0.08068 | 0.013 | 3.1284
8 | 0.2606 | 0.08199 | 0.0163 | 3.1784
8.5 | 0.2771 | 0.08374 | 0.0186 | 3.3091
9 | 0.3736 | 0.0824 | 0.0164 | 4.534
9.5 | 0.4169 | 0.08294 | 0.0168 | 5.0265
10 | 0.472 | 0.08331 | 0.0163 | 5.6656
10.5 | 0.5505 | 0.08125 | 0.016 | 6.7754
11 | 0.7807 | 0.04806 | 0.0283 | 16.2443
11.5 | 0.7773 | 0.05094 | 0.0366 | 15.2591
12 | 0.8766 | 0.05225 | 0.0352 | 16.777
12.5 | 0.9802 | 0.05623 | 0.0312 | 17.432
13 | 1.0535 | 0.06282 | 0.0284 | 16.7701
13.5 | 1.0364 | 0.06909 | 0.033 | 15.0007
14 | 1.0072 | 0.07657 | 0.037 | 13.154
14.5 | 0.9664 | 0.08561 | 0.0395 | 11.2884
15 | 0.9234 | 0.09634 | 0.0398 | 9.5848
15.5 | 0.7285 | 0.12926 | 0.0248 | 5.6359
16 | 0.5883 | 0.17545 | -0.0063 | 3.3531
16.5 | 0.6203 | 0.18612 | -0.0091 | 3.3328
17 | 0.6236 | 0.19083 | -0.0123 | 3.2678
17.5 | 0.6255 | 0.19595 | -0.0162 | 3.1921
18 | 0.6451 | 0.20366 | -0.0192 | 3.1675

## 5. Re 50k Mach 0.25 (1)
BIGFOIL.COM POLAR EXPORT
NACA66-319 a=0.8
NACA66-319 a=0.8 |  |  |  | Cl Max: | 1.2 | at alpha= | 12 | deg
JavaFoil+Calcfoil stall+Eppler ext transition |  |  |  | L/D Max: | 32.354 | at alpha= | 5.5 | deg
Re: | 50000 |  |  | Cd Min: | 0.02295 | at alpha= | -3 | deg
Mach: | 0.25 |  |  | Cl=0 at alpha= | -2.45 | deg
|  |  |  | @ Cl=0.1, Cd= | 0.023362
|  |  |  | @ Cl=0.4, Cd= | 0.023548
|  |  |  | @ Cl=0.6, Cd= | 0.0247
alpha (deg) | Cl | Cd | Cm | Cl/Cd
-19.5 | -0.618 | 0.42128 | -0.004 | -1.467
-19 | -0.657 | 0.38359 | -0.004 | -1.714
-18.5 | -0.694 | 0.34698 | -0.005 | -1.999
-18 | -0.727 | 0.30977 | -0.005 | -2.346
-17.5 | -0.756 | 0.27658 | -0.006 | -2.735
-17 | -0.782 | 0.25523 | -0.006 | -3.065
-16.5 | -0.804 | 0.23326 | -0.007 | -3.448
-16 | -0.822 | 0.21896 | -0.007 | -3.755
-15.5 | -0.836 | 0.19666 | -0.008 | -4.25
-15 | -0.845 | 0.18107 | -0.008 | -4.666
-14.5 | -0.85 | 0.16969 | -0.009 | -5.007
-14 | -0.85 | 0.1561 | -0.009 | -5.444
-13.5 | -0.845 | 0.14363 | -0.01 | -5.887
-13 | -0.837 | 0.13239 | -0.011 | -6.319
-12.5 | -0.824 | 0.12298 | -0.011 | -6.697
-12 | -0.806 | 0.11312 | -0.012 | -7.128
-11.5 | -0.785 | 0.10658 | -0.012 | -7.365
-11 | -0.76 | 0.09842 | -0.013 | -7.723
-10.5 | -0.732 | 0.09008 | -0.014 | -8.122
-10 | -0.7 | 0.08577 | -0.015 | -8.16
-9.5 | -0.665 | 0.07913 | -0.015 | -8.406
-9 | -0.628 | 0.07437 | -0.016 | -8.441
-8.5 | -0.588 | 0.06875 | -0.017 | -8.552
-8 | -0.546 | 0.06488 | -0.017 | -8.413
-7.5 | -0.502 | 0.06059 | -0.018 | -8.286
-7 | -0.457 | 0.05719 | -0.019 | -7.982
-6.5 | -0.41 | 0.05389 | -0.019 | -7.601
-6 | -0.362 | 0.05094 | -0.02 | -7.097
-5.5 | -0.312 | 0.04837 | -0.021 | -6.46
-5 | -0.263 | 0.04598 | -0.022 | -5.711
-4.5 | -0.212 | 0.04397 | -0.023 | -4.823
-4 | -0.161 | 0.04193 | -0.025 | -3.844
-3.5 | -0.131 | 0.02337 | -0.049 | -5.588
-3 | -0.069 | 0.02295 | -0.05 | -2.998
-2.5 | -0.006 | 0.02358 | -0.049 | -0.273
-2 | 0.054 | 0.02343 | -0.05 | 2.312
-1.5 | 0.115 | 0.02334 | -0.052 | 4.921
-1 | 0.176 | 0.02328 | -0.053 | 7.542
-0.5 | 0.236 | 0.02331 | -0.054 | 10.136
0 | 0.298 | 0.02319 | -0.055 | 12.848
0.5 | 0.358 | 0.02339 | -0.057 | 15.328
1 | 0.419 | 0.02362 | -0.058 | 17.74
1.5 | 0.479 | 0.02391 | -0.059 | 20.051
2 | 0.54 | 0.0243 | -0.06 | 22.217
2.5 | 0.6 | 0.0247 | -0.062 | 24.296
3 | 0.661 | 0.02513 | -0.063 | 26.286
3.5 | 0.716 | 0.02557 | -0.064 | 28
4 | 0.774 | 0.02616 | -0.065 | 29.581
4.5 | 0.857 | 0.02799 | -0.069 | 30.605
5 | 0.914 | 0.02896 | -0.071 | 31.579
5.5 | 0.971 | 0.03 | -0.072 | 32.354
6 | 0.859 | 0.04745 | -0.036 | 18.092
6.5 | 0.903 | 0.05051 | -0.035 | 17.886
7 | 0.947 | 0.05399 | -0.035 | 17.532
7.5 | 0.987 | 0.0574 | -0.035 | 17.204
8 | 1.025 | 0.06173 | -0.034 | 16.611
8.5 | 1.061 | 0.06625 | -0.035 | 16.012
9 | 1.093 | 0.07089 | -0.035 | 15.417
9.5 | 1.122 | 0.07751 | -0.035 | 14.471
10 | 1.146 | 0.08197 | -0.035 | 13.986
10.5 | 1.167 | 0.08961 | -0.036 | 13.026
11 | 1.183 | 0.09648 | -0.036 | 12.263
11.5 | 1.194 | 0.10407 | -0.036 | 11.474
12 | 1.2 | 0.11253 | -0.037 | 10.664
12.5 | 1.2 | 0.1204 | -0.037 | 9.97
13 | 1.195 | 0.1304 | -0.037 | 9.166
13.5 | 1.184 | 0.14473 | -0.038 | 8.184
14 | 1.168 | 0.15694 | -0.037 | 7.441
14.5 | 1.146 | 0.16737 | -0.038 | 6.845
15 | 1.118 | 0.19043 | -0.038 | 5.87
15.5 | 1.085 | 0.20275 | -0.038 | 5.351
16 | 1.044 | 0.22601 | -0.037 | 4.618
16.5 | 0.993 | 0.24687 | -0.037 | 4.024
17 | 0.938 | 0.26403 | -0.037 | 3.553

## 6. Re 50k Mach 0.25 (2)
BIGFOIL.COM POLAR EXPORT
NACA66-319 a=0.8
NACA66-319 a=0.8 |  |  |  | Cl Max: | 0.961 | at alpha= | 13 | deg
XFOIL ncrit=9 |  |  |  | L/D Max: | 15.9265 | at alpha= | 12 | deg
Re: | 50000 |  |  | Cd Min: | 0.20877 | at alpha= | 18 | deg
Mach: | 0.25 |  |  | Cl=0 at alpha= | 2.8231 | deg
|  |  |  | @ Cl=0.1, Cd= | 0.069662
|  |  |  | @ Cl=0.4, Cd= | 0.08392
|  |  |  | @ Cl=0.6, Cd= | 0.075367
alpha (deg) | Cl | Cd | Cm | Cl/Cd
-12.5 | -0.4515 | 0.16459 | -0.0241 | -2.7432
-11.5 | -0.4778 | 0.15688 | -0.0195 | -3.0456
-11 | -0.4843 | 0.15226 | -0.017 | -3.1807
-10.5 | -0.4644 | 0.14509 | -0.0154 | -3.2008
-10 | -0.6603 | 0.10679 | -0.042 | -6.1832
-9.5 | -0.7498 | 0.09419 | -0.0406 | -7.9605
-9 | -0.8819 | 0.08781 | -0.0276 | -10.0433
-8.5 | -0.9039 | 0.08043 | -0.0214 | -11.2383
-8 | -0.941 | 0.07321 | -0.013 | -12.8534
-7.5 | -0.9723 | 0.0661 | -0.0039 | -14.7095
-7 | -0.9655 | 0.0604 | 0.002 | -15.9851
-6.5 | -0.9454 | 0.05538 | 0.0067 | -17.0711
-6 | -0.9106 | 0.05071 | 0.0094 | -17.957
-5.5 | -0.8671 | 0.04724 | 0.0116 | -18.3552
-4.5 | -0.7387 | 0.04374 | 0.0121 | -16.8884
-4 | -0.701 | 0.0423 | 0.0162 | -16.5721
-3.5 | -0.2611 | 0.06547 | -0.0135 | -3.9881
-3 | -0.1652 | 0.06495 | -0.0278 | -2.5435
-2.5 | -0.1535 | 0.06388 | -0.0245 | -2.4029
-2 | -0.1405 | 0.06308 | -0.0212 | -2.2273
-1.5 | -0.1266 | 0.0625 | -0.0178 | -2.0256
-1 | -0.1119 | 0.06212 | -0.0143 | -1.8014
-0.5 | -0.0969 | 0.06192 | -0.0108 | -1.5649
0 | -0.0816 | 0.06187 | -0.0073 | -1.3189
0.5 | -0.0663 | 0.06198 | -0.0038 | -1.0697
1 | -0.0511 | 0.06221 | -0.0003 | -0.82141
1.5 | -0.0363 | 0.06256 | 0.0032 | -0.58024
2 | -0.0221 | 0.06302 | 0.0067 | -0.35068
2.5 | -0.0084 | 0.06358 | 0.0102 | -0.13212
3 | 0.0046 | 0.06424 | 0.0137 | 0.071606
3.5 | 0.0166 | 0.06498 | 0.0172 | 0.25546
4 | 0.0277 | 0.06579 | 0.0207 | 0.42104
4.5 | 0.0943 | 0.06928 | 0.0124 | 1.3611
5 | 0.1416 | 0.07245 | 0.0085 | 1.9545
5.5 | 0.1739 | 0.07453 | 0.0077 | 2.3333
6 | 0.1964 | 0.0764 | 0.0086 | 2.5707
6.5 | 0.2287 | 0.07974 | 0.008 | 2.8681
7 | 0.2473 | 0.08136 | 0.0098 | 3.0396
7.5 | 0.259 | 0.08297 | 0.0126 | 3.1216
8 | 0.2764 | 0.08487 | 0.0149 | 3.2567
8.5 | 0.3535 | 0.08402 | 0.0143 | 4.2073
9 | 0.3873 | 0.08389 | 0.0172 | 4.6168
9.5 | 0.4376 | 0.08401 | 0.018 | 5.2089
10 | 0.4836 | 0.08418 | 0.0189 | 5.7448
10.5 | 0.5693 | 0.08026 | 0.0202 | 7.0932
11 | 0.7594 | 0.04996 | 0.0384 | 15.2002
11.5 | 0.7866 | 0.05344 | 0.0419 | 14.7193
12 | 0.8879 | 0.05575 | 0.0402 | 15.9265
12.5 | 0.9489 | 0.06101 | 0.0394 | 15.5532
13 | 0.961 | 0.06783 | 0.0411 | 14.1678
13.5 | 0.9538 | 0.0754 | 0.043 | 12.6499
14 | 0.8807 | 0.0863 | 0.0446 | 10.2051
14.5 | 0.7916 | 0.10275 | 0.0403 | 7.7041
15 | 0.7363 | 0.12067 | 0.0322 | 6.1018
15.5 | 0.6588 | 0.14916 | 0.0153 | 4.4167
16.5 | 0.6174 | 0.18916 | -0.0089 | 3.2639
17 | 0.6199 | 0.19355 | -0.0125 | 3.2028
17.5 | 0.6263 | 0.19919 | -0.0165 | 3.1442
18 | 0.6553 | 0.20877 | -0.0193 | 3.1389

## 7. Re 50k Mach 0.50 (1)
BIGFOIL.COM POLAR EXPORT
NACA66-319 a=0.8
NACA66-319 a=0.8 |  |  |  | Cl Max: | 1.254 | at alpha= | 20 | deg
JavaFoil+Calcfoil stall+Eppler ext transition |  |  |  | L/D Max: | 30.004 | at alpha= | 5 | deg
Re: | 50000 |  |  | Cd Min: | 0.02514 | at alpha= | -3 | deg
Mach: | 0.5 |  |  | Cl=0 at alpha= | -2.4478 | deg
|  |  |  | @ Cl=0.1, Cd= | 0.025238
|  |  |  | @ Cl=0.4, Cd= | 0.02552
|  |  |  | @ Cl=0.6, Cd= | 0.026686
alpha (deg) | Cl | Cd | Cm | Cl/Cd
-20 | -0.992 | 0.44135 | -0.005 | -2.247
-19.5 | -0.964 | 0.43818 | -0.006 | -2.2
-19 | -0.937 | 0.42953 | -0.007 | -2.181
-18.5 | -0.909 | 0.44018 | -0.007 | -2.065
-18 | -0.879 | 0.38525 | -0.008 | -2.283
-17.5 | -0.852 | 0.37674 | -0.008 | -2.26
-17 | -0.824 | 0.38519 | -0.009 | -2.139
-16.5 | -0.796 | 0.37185 | -0.01 | -2.141
-16 | -0.767 | 0.33807 | -0.01 | -2.269
-15.5 | -0.739 | 0.33529 | -0.01 | -2.203
-15 | -0.711 | 0.32045 | -0.011 | -2.219
-14.5 | -0.683 | 0.31506 | -0.012 | -2.168
-14 | -0.655 | 0.33785 | -0.012 | -1.939
-13.5 | -0.627 | 0.33419 | -0.013 | -1.877
-13 | -0.598 | 0.28083 | -0.013 | -2.129
-12.5 | -0.57 | 0.27667 | -0.013 | -2.06
-12 | -0.542 | 0.26908 | -0.014 | -2.014
-11.5 | -0.514 | 0.25192 | -0.015 | -2.04
-11 | -0.486 | 0.22516 | -0.015 | -2.157
-10.5 | -0.458 | 0.22027 | -0.016 | -2.077
-10 | -0.429 | 0.17482 | -0.015 | -2.452
-9.5 | -0.4 | 0.1593 | -0.015 | -2.514
-9 | -0.51 | 0.11536 | -0.016 | -4.42
-8.5 | -0.563 | 0.08765 | -0.017 | -6.424
-8 | -0.555 | 0.07783 | -0.018 | -7.13
-7.5 | -0.527 | 0.06986 | -0.019 | -7.551
-7 | -0.49 | 0.06366 | -0.02 | -7.692
-6.5 | -0.445 | 0.05883 | -0.021 | -7.569
-6 | -0.397 | 0.05448 | -0.022 | -7.28
-5.5 | -0.345 | 0.05132 | -0.023 | -6.719
-5 | -0.291 | 0.0482 | -0.024 | -6.037
-4.5 | -0.236 | 0.04609 | -0.025 | -5.112
-4 | -0.179 | 0.04387 | -0.026 | -4.082
-3.5 | -0.122 | 0.04182 | -0.028 | -2.921
-3 | -0.076 | 0.02514 | -0.055 | -3.039
-2.5 | -0.007 | 0.02542 | -0.055 | -0.283
-2 | 0.06 | 0.02525 | -0.056 | 2.395
-1.5 | 0.128 | 0.02523 | -0.058 | 5.082
-1 | 0.196 | 0.02522 | -0.059 | 7.769
-0.5 | 0.264 | 0.02532 | -0.06 | 10.419
0 | 0.332 | 0.02525 | -0.062 | 13.158
0.5 | 0.4 | 0.02552 | -0.063 | 15.673
1 | 0.467 | 0.02584 | -0.064 | 18.087
1.5 | 0.535 | 0.02624 | -0.066 | 20.387
2 | 0.602 | 0.0267 | -0.067 | 22.56
2.5 | 0.67 | 0.02726 | -0.069 | 24.569
3 | 0.737 | 0.02783 | -0.07 | 26.478
3.5 | 0.797 | 0.02859 | -0.071 | 27.877
4 | 0.86 | 0.02924 | -0.073 | 29.42
4.5 | 0.948 | 0.03229 | -0.077 | 29.372
5 | 1.009 | 0.03364 | -0.078 | 30.004
5.5 | 0.897 | 0.04689 | -0.038 | 19.129
6 | 0.943 | 0.05055 | -0.037 | 18.651
6.5 | 0.985 | 0.05494 | -0.037 | 17.928
7 | 1.022 | 0.05946 | -0.036 | 17.186
7.5 | 1.049 | 0.066 | -0.036 | 15.888
8 | 1.058 | 0.07383 | -0.036 | 14.336
8.5 | 1.04 | 0.08688 | -0.036 | 11.976
9 | 0.95 | 0.10598 | -0.035 | 8.959
9.5 | 0.673 | 0.16443 | -0.033 | 4.092
10 | 0.701 | 0.2138 | -0.038 | 3.279
10.5 | 0.729 | 0.21813 | -0.039 | 3.341
11 | 0.756 | 0.24732 | -0.039 | 3.057
11.5 | 0.785 | 0.27289 | -0.044 | 2.876
12 | 0.812 | 0.26158 | -0.045 | 3.106
12.5 | 0.84 | 0.26607 | -0.046 | 3.156
13 | 0.867 | 0.29702 | -0.046 | 2.919
13.5 | 0.894 | 0.29504 | -0.048 | 3.032
14 | 0.923 | 0.31976 | -0.052 | 2.887
14.5 | 0.95 | 0.33209 | -0.053 | 2.862
15 | 0.978 | 0.34777 | -0.055 | 2.811
15.5 | 1.007 | 0.35878 | -0.06 | 2.807
16 | 1.034 | 0.37264 | -0.061 | 2.775
16.5 | 1.061 | 0.39098 | -0.062 | 2.714
17 | 1.091 | 0.41866 | -0.067 | 2.605
17.5 | 1.117 | 0.41721 | -0.067 | 2.678
18 | 1.144 | 0.56404 | -0.069 | 2.029
18.5 | 1.175 | 0.47586 | -0.072 | 2.468
19 | 1.201 | 0.4731 | -0.073 | 2.539
19.5 | 1.228 | 0.48136 | -0.074 | 2.55
20 | 1.254 | 0.47983 | -0.075 | 2.614

## 8. Re 50k Mach 0.50 (2)
BIGFOIL.COM POLAR EXPORT
NACA66-319 a=0.8
NACA66-319 a=0.8 |  |  |  | Cl Max: | 0.7521 | at alpha= | 20 | deg
XFOIL ncrit=9 |  |  |  | L/D Max: | 11.7196 | at alpha= | 10.5 | deg
Re: | 50000 |  |  | Cd Min: | 0.25409 | at alpha= | 20 | deg
Mach: | 0.5 |  |  | Cl=0 at alpha= | 2.7072 | deg
|  |  |  | @ Cl=0.1, Cd= | 0.076695
|  |  |  | @ Cl=0.4, Cd= | 0.091315
|  |  |  | @ Cl=0.6, Cd= | 0.079127
alpha (deg) | Cl | Cd | Cm | Cl/Cd
-10.5 | -0.3615 | 0.15307 | -0.0173 | -2.3617
-10 | -0.5288 | 0.14013 | -0.0338 | -3.7736
-9.5 | -0.5634 | 0.1287 | -0.0374 | -4.3776
-9 | -0.5742 | 0.12022 | -0.0372 | -4.7762
-8.5 | -0.622 | 0.10738 | -0.0409 | -5.7925
-8 | -0.7085 | 0.09464 | -0.0421 | -7.4863
-7.5 | -0.7604 | 0.08648 | -0.0376 | -8.7928
-7 | -0.8209 | 0.07967 | -0.0296 | -10.3038
-6.5 | -0.8755 | 0.07369 | -0.0192 | -11.8809
-6 | -0.9091 | 0.06751 | -0.0101 | -13.4662
-5.5 | -0.9217 | 0.06158 | -0.002 | -14.9675
-5 | -0.9102 | 0.05633 | 0.0044 | -16.1584
-4.5 | -0.8665 | 0.05212 | 0.0078 | -16.6251
-4 | -0.762 | 0.05013 | 0.0054 | -15.2005
-3.5 | -0.6942 | 0.04901 | 0.0078 | -14.1645
-3 | -0.3523 | 0.07126 | 0.0024 | -4.9439
-2.5 | -0.2171 | 0.07104 | -0.0163 | -3.056
-2 | -0.1502 | 0.07075 | -0.0239 | -2.123
-1.5 | -0.1359 | 0.0699 | -0.0203 | -1.9442
-1 | -0.1206 | 0.06933 | -0.0165 | -1.7395
-0.5 | -0.1046 | 0.06901 | -0.0128 | -1.5157
0 | -0.0881 | 0.06891 | -0.009 | -1.2785
0.5 | -0.0714 | 0.06901 | -0.0052 | -1.0346
1 | -0.0547 | 0.06929 | -0.0014 | -0.78944
1.5 | -0.0381 | 0.06974 | 0.0023 | -0.54631
2 | -0.022 | 0.07034 | 0.006 | -0.31277
2.5 | -0.0063 | 0.07109 | 0.0096 | -0.08862
3 | 0.0089 | 0.07199 | 0.0132 | 0.12363
3.5 | 0.0231 | 0.07301 | 0.0167 | 0.3164
4 | 0.0932 | 0.07633 | 0.0081 | 1.221
4.5 | 0.1383 | 0.07875 | 0.0052 | 1.7562
5 | 0.1741 | 0.08134 | 0.0043 | 2.1404
5.5 | 0.2115 | 0.0846 | 0.0033 | 2.5
6.5 | 0.2739 | 0.08994 | 0.004 | 3.0454
7 | 0.2911 | 0.09138 | 0.0069 | 3.1856
7.5 | 0.3765 | 0.09059 | 0.0059 | 4.1561
8 | 0.4063 | 0.09151 | 0.009 | 4.44
8.5 | 0.4273 | 0.09241 | 0.013 | 4.624
9 | 0.4601 | 0.09288 | 0.0168 | 4.9537
9.5 | 0.4734 | 0.09324 | 0.0225 | 5.0772
10 | 0.5303 | 0.09002 | 0.0288 | 5.8909
10.5 | 0.7156 | 0.06106 | 0.0538 | 11.7196
11 | 0.7323 | 0.06431 | 0.0589 | 11.387
11.5 | 0.738 | 0.07074 | 0.0606 | 10.4326
12 | 0.7342 | 0.0789 | 0.0605 | 9.3054
12.5 | 0.6818 | 0.0928 | 0.0557 | 7.347
13 | 0.6295 | 0.10964 | 0.0469 | 5.7415
13.5 | 0.5983 | 0.12589 | 0.0376 | 4.7526
14 | 0.5889 | 0.13885 | 0.0303 | 4.2413
14.5 | 0.5883 | 0.1509 | 0.0235 | 3.8986
15 | 0.5965 | 0.16186 | 0.0175 | 3.6853
15.5 | 0.6144 | 0.17233 | 0.0122 | 3.5653
16.5 | 0.6223 | 0.20361 | -0.0078 | 3.0563
17 | 0.622 | 0.20721 | -0.0133 | 3.0018
17.5 | 0.6506 | 0.21693 | -0.0174 | 2.9991
18 | 0.6705 | 0.22388 | -0.0219 | 2.9949
18.5 | 0.6867 | 0.23082 | -0.0271 | 2.975
19 | 0.7207 | 0.24256 | -0.0306 | 2.9712
19.5 | 0.7345 | 0.247 | -0.0359 | 2.9737
20 | 0.7521 | 0.25409 | -0.0412 | 2.96

## 9. Re 100k Mach 0.00 (1)
BIGFOIL.COM POLAR EXPORT
NACA66-319 a=0.8
NACA66-319 a=0.8 |  |  |  | Cl Max: | 1.279 | at alpha= | 14.5 | deg
JavaFoil+Calcfoil stall+Eppler ext transition |  |  |  | L/D Max: | 40.031 | at alpha= | 6.5 | deg
Re: | 100000 |  |  | Cd Min: | 0.01663 | at alpha= | 0 | deg
Mach: | 0 |  |  | Cl=0 at alpha= | -2.4491 | deg
|  |  |  | @ Cl=0.1, Cd= | 0.017136
|  |  |  | @ Cl=0.4, Cd= | 0.016982
|  |  |  | @ Cl=0.6, Cd= | 0.017929
alpha (deg) | Cl | Cd | Cm | Cl/Cd
-20 | -0.962 | 0.23703 | -0.003 | -4.057
-19.5 | -0.974 | 0.22928 | -0.004 | -4.249
-19 | -0.979 | 0.21738 | -0.004 | -4.505
-18.5 | -0.983 | 0.20217 | -0.005 | -4.862
-18 | -0.984 | 0.19621 | -0.005 | -5.017
-17.5 | -0.984 | 0.18211 | -0.006 | -5.404
-17 | -0.982 | 0.17122 | -0.006 | -5.734
-16.5 | -0.977 | 0.16094 | -0.007 | -6.072
-16 | -0.97 | 0.15456 | -0.007 | -6.277
-15.5 | -0.961 | 0.146 | -0.008 | -6.581
-15 | -0.949 | 0.13583 | -0.008 | -6.987
-14.5 | -0.935 | 0.12899 | -0.009 | -7.247
-14 | -0.918 | 0.12146 | -0.01 | -7.558
-13.5 | -0.899 | 0.11315 | -0.01 | -7.942
-13 | -0.877 | 0.10671 | -0.011 | -8.217
-12.5 | -0.852 | 0.10075 | -0.011 | -8.46
-12 | -0.826 | 0.09424 | -0.012 | -8.76
-11.5 | -0.796 | 0.08801 | -0.013 | -9.046
-11 | -0.765 | 0.08256 | -0.013 | -9.262
-10.5 | -0.731 | 0.07756 | -0.014 | -9.425
-10 | -0.695 | 0.0726 | -0.015 | -9.576
-9.5 | -0.657 | 0.06867 | -0.015 | -9.574
-9 | -0.618 | 0.06459 | -0.016 | -9.566
-8.5 | -0.577 | 0.06076 | -0.016 | -9.49
-8 | -0.534 | 0.0575 | -0.017 | -9.287
-7.5 | -0.49 | 0.05416 | -0.018 | -9.045
-7 | -0.445 | 0.05114 | -0.019 | -8.696
-6.5 | -0.398 | 0.04825 | -0.019 | -8.259
-6 | -0.351 | 0.04589 | -0.02 | -7.654
-5.5 | -0.303 | 0.04361 | -0.021 | -6.957
-5 | -0.255 | 0.04126 | -0.023 | -6.184
-4.5 | -0.246 | 0.0194 | -0.046 | -12.706
-4 | -0.187 | 0.01894 | -0.047 | -9.883
-3.5 | -0.127 | 0.01852 | -0.048 | -6.875
-3 | -0.065 | 0.01755 | -0.047 | -3.691
-2.5 | -0.006 | 0.01739 | -0.049 | -0.36
-2 | 0.053 | 0.01724 | -0.05 | 3.051
-1.5 | 0.112 | 0.01711 | -0.051 | 6.517
-1 | 0.171 | 0.01703 | -0.052 | 10.014
-0.5 | 0.23 | 0.01701 | -0.053 | 13.501
0 | 0.29 | 0.01663 | -0.054 | 17.466
0.5 | 0.349 | 0.0168 | -0.056 | 20.791
1 | 0.408 | 0.01701 | -0.057 | 23.989
1.5 | 0.467 | 0.01724 | -0.058 | 27.071
2 | 0.525 | 0.01753 | -0.059 | 29.966
2.5 | 0.584 | 0.01783 | -0.061 | 32.732
3 | 0.642 | 0.01819 | -0.062 | 35.296
3.5 | 0.696 | 0.01854 | -0.063 | 37.552
4 | 0.752 | 0.01896 | -0.064 | 39.67
4.5 | 0.833 | 0.02283 | -0.068 | 36.504
5 | 0.89 | 0.02361 | -0.07 | 37.691
5.5 | 0.945 | 0.02447 | -0.071 | 38.618
6 | 1 | 0.02537 | -0.072 | 39.399
6.5 | 1.053 | 0.02629 | -0.073 | 40.031
7 | 0.922 | 0.04864 | -0.036 | 18.961
7.5 | 0.964 | 0.05169 | -0.036 | 18.642
8 | 1.003 | 0.05521 | -0.036 | 18.165
8.5 | 1.04 | 0.05883 | -0.036 | 17.679
9 | 1.075 | 0.06306 | -0.036 | 17.047
9.5 | 1.108 | 0.06717 | -0.036 | 16.494
10 | 1.139 | 0.07186 | -0.037 | 15.844
10.5 | 1.166 | 0.07723 | -0.037 | 15.1
11 | 1.191 | 0.08228 | -0.038 | 14.477
11.5 | 1.213 | 0.08712 | -0.038 | 13.924
12 | 1.232 | 0.0931 | -0.038 | 13.231
12.5 | 1.248 | 0.09968 | -0.039 | 12.517
13 | 1.26 | 0.10453 | -0.039 | 12.055
13.5 | 1.27 | 0.11187 | -0.039 | 11.349
14 | 1.276 | 0.12109 | -0.04 | 10.536
14.5 | 1.279 | 0.13099 | -0.04 | 9.763
15 | 1.279 | 0.13835 | -0.04 | 9.245
15.5 | 1.276 | 0.14796 | -0.04 | 8.624
16 | 1.269 | 0.15757 | -0.04 | 8.051
16.5 | 1.256 | 0.16299 | -0.04 | 7.707
17 | 1.241 | 0.17484 | -0.04 | 7.096
17.5 | 1.223 | 0.18636 | -0.04 | 6.562
18 | 1.203 | 0.19897 | -0.04 | 6.046
18.5 | 1.181 | 0.20604 | -0.041 | 5.734
19 | 1.158 | 0.22242 | -0.041 | 5.206
19.5 | 1.133 | 0.2373 | -0.041 | 4.775

## 10. Re 100k Mach 0.00 (2)
BIGFOIL.COM POLAR EXPORT
NACA66-319 a=0.8
NACA66-319 a=0.8 |  |  |  | Cl Max: | 1.0941 | at alpha= | 14.5 | deg
XFOIL ncrit=9 |  |  |  | L/D Max: | 24.5425 | at alpha= | 10 | deg
Re: | 100000 |  |  | Cd Min: | 0.21332 | at alpha= | 19.5 | deg
Mach: | 0 |  |  | Cl=0 at alpha= | 2.2942 | deg
|  |  |  | @ Cl=0.1, Cd= | 0.059435
|  |  |  | @ Cl=0.4, Cd= | 0.057931
|  |  |  | @ Cl=0.6, Cd= | 0.05518
alpha (deg) | Cl | Cd | Cm | Cl/Cd
-13 | -0.3867 | 0.13376 | -0.0771 | -2.891
-12.5 | -0.3508 | 0.12926 | -0.0755 | -2.7139
-12 | -0.3585 | 0.12226 | -0.0779 | -2.9323
-11.5 | -0.3925 | 0.116 | -0.0777 | -3.3836
-11 | -0.3892 | 0.11249 | -0.0733 | -3.4599
-10.5 | -0.5129 | 0.12656 | -0.0277 | -4.0526
-10 | -0.4841 | 0.1232 | -0.0236 | -3.9294
-9.5 | -0.5139 | 0.11552 | -0.0229 | -4.4486
-8 | -1.0105 | 0.05553 | 0.003 | -18.1974
-7.5 | -0.9923 | 0.0495 | 0.0079 | -20.0465
-7 | -0.9656 | 0.04509 | 0.0123 | -21.4149
-6.5 | -0.9304 | 0.0422 | 0.0146 | -22.0474
-6 | -0.8921 | 0.03979 | 0.0168 | -22.4202
-5.5 | -0.8508 | 0.03778 | 0.0188 | -22.5199
-5 | -0.8107 | 0.03635 | 0.0209 | -22.3026
-4.5 | -0.7737 | 0.03484 | 0.0231 | -22.2072
-4 | -0.723 | 0.03468 | 0.0227 | -20.8478
-3.5 | -0.6828 | 0.03388 | 0.0237 | -20.1535
-3 | -0.6764 | 0.03137 | 0.0327 | -21.562
-2.5 | -0.6453 | 0.03654 | 0.0432 | -17.6601
-2 | -0.4398 | 0.05028 | 0.0308 | -8.747
-1.5 | -0.3348 | 0.05253 | 0.0202 | -6.3735
-1 | -0.2605 | 0.05411 | 0.0134 | -4.8143
0 | -0.1579 | 0.05475 | 0.0081 | -2.884
0.5 | -0.1294 | 0.05499 | 0.0098 | -2.3532
1 | -0.0801 | 0.05562 | 0.0072 | -1.4401
1.5 | -0.048 | 0.0562 | 0.0081 | -0.85409
2 | -0.0286 | 0.05667 | 0.0115 | -0.50468
2.5 | 0.02 | 0.05798 | 0.0092 | 0.34495
3 | 0.0614 | 0.05912 | 0.0084 | 1.0386
3.5 | 0.0821 | 0.05914 | 0.0114 | 1.3882
4 | 0.1191 | 0.05975 | 0.012 | 1.9933
4.5 | 0.2029 | 0.05862 | 0.0084 | 3.4613
5 | 0.2507 | 0.05819 | 0.0087 | 4.3083
5.5 | 0.317 | 0.05827 | 0.0054 | 5.4402
6 | 0.3793 | 0.05807 | 0.0033 | 6.5318
6.5 | 0.4342 | 0.0577 | 0.0025 | 7.5251
7 | 0.4743 | 0.05759 | 0.0028 | 8.2358
7.5 | 0.549 | 0.05657 | -0.0008 | 9.7048
8 | 0.6257 | 0.05448 | -0.0033 | 11.4849
8.5 | 0.7428 | 0.04551 | -0.0054 | 16.3217
9.5 | 0.8266 | 0.03702 | 0.0048 | 22.3285
10 | 0.8369 | 0.0341 | 0.0148 | 24.5425
10.5 | 0.7884 | 0.03683 | 0.0268 | 21.4065
11 | 0.7763 | 0.04126 | 0.0318 | 18.8148
11.5 | 0.8018 | 0.04377 | 0.0333 | 18.3185
12 | 0.8527 | 0.04524 | 0.0334 | 18.8484
12.5 | 0.9275 | 0.04676 | 0.0314 | 19.8353
13 | 1.0123 | 0.0494 | 0.0281 | 20.4919
13.5 | 1.0711 | 0.05413 | 0.0265 | 19.7875
14 | 1.0937 | 0.05964 | 0.0281 | 18.3384
14.5 | 1.0941 | 0.06608 | 0.0308 | 16.5572
15 | 1.075 | 0.0733 | 0.034 | 14.6658
15.5 | 1.0406 | 0.08145 | 0.0366 | 12.7759
16 | 0.9999 | 0.09099 | 0.0374 | 10.9891
16.5 | 0.9646 | 0.1022 | 0.036 | 9.4384
17 | 0.6662 | 0.17769 | -0.0043 | 3.7492
17.5 | 0.6557 | 0.18619 | -0.0107 | 3.5217
18 | 0.7091 | 0.19307 | -0.0088 | 3.6728
18.5 | 0.6809 | 0.1997 | -0.0179 | 3.4096
19.5 | 0.7031 | 0.21332 | -0.0263 | 3.296

## 11. Re 100k Mach 0.10 (1)
BIGFOIL.COM POLAR EXPORT
NACA66-319 a=0.8
NACA66-319 a=0.8 |  |  |  | Cl Max: | 1.265 | at alpha= | 14 | deg
JavaFoil+Calcfoil stall+Eppler ext transition |  |  |  | L/D Max: | 39.897 | at alpha= | 6.5 | deg
Re: | 100000 |  |  | Cd Min: | 0.0167 | at alpha= | 0 | deg
Mach: | 0.1 |  |  | Cl=0 at alpha= | -2.4491 | deg
|  |  |  | @ Cl=0.1, Cd= | 0.017204
|  |  |  | @ Cl=0.4, Cd= | 0.017044
|  |  |  | @ Cl=0.6, Cd= | 0.017985
alpha (deg) | Cl | Cd | Cm | Cl/Cd
-20 | -0.922 | 0.25354 | -0.003 | -3.638
-19.5 | -0.939 | 0.24026 | -0.004 | -3.907
-19 | -0.947 | 0.22634 | -0.004 | -4.184
-18.5 | -0.954 | 0.2089 | -0.005 | -4.566
-18 | -0.958 | 0.20237 | -0.005 | -4.735
-17.5 | -0.961 | 0.18678 | -0.006 | -5.145
-17 | -0.961 | 0.17635 | -0.006 | -5.452
-16.5 | -0.959 | 0.16463 | -0.007 | -5.828
-16 | -0.955 | 0.15732 | -0.007 | -6.07
-15.5 | -0.948 | 0.14886 | -0.008 | -6.369
-15 | -0.938 | 0.13823 | -0.008 | -6.789
-14.5 | -0.926 | 0.13159 | -0.009 | -7.038
-14 | -0.911 | 0.12352 | -0.01 | -7.377
-13.5 | -0.894 | 0.11446 | -0.01 | -7.806
-13 | -0.873 | 0.10728 | -0.011 | -8.138
-12.5 | -0.85 | 0.10064 | -0.011 | -8.445
-12 | -0.824 | 0.0962 | -0.012 | -8.566
-11.5 | -0.796 | 0.08886 | -0.013 | -8.954
-11 | -0.765 | 0.08371 | -0.013 | -9.138
-10.5 | -0.732 | 0.07924 | -0.014 | -9.235
-10 | -0.697 | 0.07396 | -0.015 | -9.417
-9.5 | -0.659 | 0.0689 | -0.015 | -9.565
-9 | -0.62 | 0.0647 | -0.016 | -9.578
-8.5 | -0.579 | 0.06124 | -0.017 | -9.447
-8 | -0.536 | 0.05752 | -0.017 | -9.317
-7.5 | -0.492 | 0.0544 | -0.018 | -9.041
-7 | -0.447 | 0.05135 | -0.019 | -8.698
-6.5 | -0.4 | 0.04843 | -0.019 | -8.264
-6 | -0.353 | 0.04601 | -0.02 | -7.669
-5.5 | -0.305 | 0.04373 | -0.021 | -6.971
-5 | -0.256 | 0.04138 | -0.023 | -6.193
-4.5 | -0.248 | 0.01948 | -0.046 | -12.709
-4 | -0.188 | 0.01902 | -0.047 | -9.882
-3.5 | -0.128 | 0.01859 | -0.048 | -6.881
-3 | -0.065 | 0.01757 | -0.048 | -3.706
-2.5 | -0.006 | 0.01745 | -0.049 | -0.36
-2 | 0.053 | 0.0173 | -0.05 | 3.056
-1.5 | 0.112 | 0.01718 | -0.051 | 6.523
-1 | 0.171 | 0.0171 | -0.052 | 10.019
-0.5 | 0.231 | 0.01706 | -0.053 | 13.523
0 | 0.292 | 0.0167 | -0.055 | 17.466
0.5 | 0.351 | 0.01687 | -0.056 | 20.801
1 | 0.41 | 0.01708 | -0.057 | 23.996
1.5 | 0.469 | 0.01731 | -0.058 | 27.076
2 | 0.528 | 0.0176 | -0.06 | 29.987
2.5 | 0.586 | 0.0179 | -0.061 | 32.753
3 | 0.645 | 0.01826 | -0.062 | 35.319
3.5 | 0.699 | 0.01862 | -0.063 | 37.565
4 | 0.756 | 0.01903 | -0.065 | 39.732
4.5 | 0.837 | 0.02297 | -0.068 | 36.451
5 | 0.894 | 0.02376 | -0.07 | 37.618
5.5 | 0.949 | 0.02465 | -0.071 | 38.515
6 | 1.004 | 0.02556 | -0.072 | 39.278
6.5 | 1.057 | 0.02649 | -0.074 | 39.897
7 | 0.927 | 0.04866 | -0.037 | 19.042
7.5 | 0.968 | 0.05199 | -0.036 | 18.612
8 | 1.007 | 0.05537 | -0.036 | 18.178
8.5 | 1.043 | 0.05902 | -0.036 | 17.68
9 | 1.078 | 0.06293 | -0.035 | 17.131
9.5 | 1.111 | 0.06781 | -0.036 | 16.378
10 | 1.141 | 0.07272 | -0.037 | 15.685
10.5 | 1.167 | 0.07692 | -0.037 | 15.174
11 | 1.191 | 0.08247 | -0.037 | 14.443
11.5 | 1.212 | 0.08795 | -0.038 | 13.778
12 | 1.229 | 0.09386 | -0.038 | 13.096
12.5 | 1.243 | 0.09934 | -0.038 | 12.515
13 | 1.254 | 0.10721 | -0.039 | 11.696
13.5 | 1.261 | 0.11329 | -0.039 | 11.131
14 | 1.265 | 0.12109 | -0.039 | 10.446
14.5 | 1.265 | 0.13104 | -0.039 | 9.654
15 | 1.262 | 0.13875 | -0.04 | 9.098
15.5 | 1.256 | 0.14874 | -0.04 | 8.446
16 | 1.246 | 0.15505 | -0.04 | 8.034
16.5 | 1.229 | 0.16521 | -0.04 | 7.44
17 | 1.21 | 0.17927 | -0.039 | 6.749
17.5 | 1.188 | 0.1899 | -0.041 | 6.258
18 | 1.164 | 0.2022 | -0.04 | 5.758
18.5 | 1.138 | 0.21391 | -0.041 | 5.322
19 | 1.11 | 0.2268 | -0.04 | 4.896

## 12. Re 100k Mach 0.10 (2)
BIGFOIL.COM POLAR EXPORT
NACA66-319 a=0.8
NACA66-319 a=0.8 |  |  |  | Cl Max: | 1.0794 | at alpha= | 14.5 | deg
XFOIL ncrit=9 |  |  |  | L/D Max: | 23.9533 | at alpha= | 10 | deg
Re: | 100000 |  |  | Cd Min: | 0.21416 | at alpha= | 19.5 | deg
Mach: | 0.1 |  |  | Cl=0 at alpha= | 2.3408 | deg
|  |  |  | @ Cl=0.1, Cd= | 0.059196
|  |  |  | @ Cl=0.4, Cd= | 0.058071
|  |  |  | @ Cl=0.6, Cd= | 0.055192
alpha (deg) | Cl | Cd | Cm | Cl/Cd
-13 | -0.3803 | 0.13466 | -0.0773 | -2.8241
-12.5 | -0.3458 | 0.1299 | -0.0763 | -2.662
-12 | -0.3506 | 0.12288 | -0.079 | -2.8532
-11.5 | -0.3905 | 0.11707 | -0.0777 | -3.3356
-11 | -0.3839 | 0.11339 | -0.0736 | -3.3857
-10.5 | -0.4212 | 0.10804 | -0.07 | -3.8986
-8.5 | -1.0041 | 0.06534 | -0.0062 | -15.3673
-8 | -1.0108 | 0.05669 | 0.0018 | -17.8303
-7.5 | -0.9945 | 0.05057 | 0.0069 | -19.6658
-7 | -0.9702 | 0.04584 | 0.0116 | -21.1649
-6.5 | -0.9355 | 0.04281 | 0.0142 | -21.8524
-6 | -0.8976 | 0.0403 | 0.0165 | -22.273
-5.5 | -0.8562 | 0.03818 | 0.0185 | -22.4254
-5 | -0.8154 | 0.03666 | 0.0206 | -22.2422
-4.5 | -0.7771 | 0.03516 | 0.0227 | -22.1018
-4 | -0.7258 | 0.03498 | 0.0223 | -20.749
-3.5 | -0.6848 | 0.03423 | 0.0233 | -20.0058
-3 | -0.6693 | 0.03085 | 0.0281 | -21.6953
-2.5 | -0.648 | 0.03641 | 0.0426 | -17.7973
-2 | -0.6028 | 0.0412 | 0.0501 | -14.6311
-1.5 | -0.3398 | 0.05265 | 0.0208 | -6.4539
-1 | -0.2681 | 0.05411 | 0.0146 | -4.9547
-0.5 | -0.2217 | 0.05484 | 0.0131 | -4.0427
0 | -0.1567 | 0.0551 | 0.0077 | -2.8439
0.5 | -0.1319 | 0.0553 | 0.0102 | -2.3852
1 | -0.0801 | 0.05589 | 0.0072 | -1.4332
1.5 | -0.0466 | 0.05645 | 0.0078 | -0.82551
2 | -0.0259 | 0.05691 | 0.011 | -0.4551
2.5 | 0.0121 | 0.05776 | 0.0107 | 0.20949
3 | 0.0486 | 0.05858 | 0.0108 | 0.82963
3.5 | 0.0819 | 0.05925 | 0.0116 | 1.3823
4.5 | 0.2198 | 0.05884 | 0.0063 | 3.7356
5 | 0.2498 | 0.05828 | 0.0094 | 4.2862
5.5 | 0.3209 | 0.05837 | 0.0054 | 5.4977
6 | 0.3854 | 0.05816 | 0.0031 | 6.6265
7 | 0.4757 | 0.05761 | 0.0034 | 8.2572
7.5 | 0.5533 | 0.05648 | -0.0004 | 9.7964
8 | 0.6287 | 0.0544 | -0.0028 | 11.557
9 | 0.7983 | 0.04094 | -0.0014 | 19.4993
9.5 | 0.8252 | 0.03731 | 0.006 | 22.1174
10 | 0.8307 | 0.03468 | 0.0166 | 23.9533
10.5 | 0.7808 | 0.03768 | 0.0284 | 20.7219
11 | 0.7735 | 0.04183 | 0.0329 | 18.4915
11.5 | 0.8003 | 0.04427 | 0.0344 | 18.0777
12 | 0.854 | 0.04567 | 0.0344 | 18.6994
12.5 | 0.9308 | 0.04727 | 0.0324 | 19.6911
13 | 1.0168 | 0.05019 | 0.029 | 20.259
13.5 | 1.0662 | 0.05514 | 0.0283 | 19.3362
14.5 | 1.0794 | 0.06748 | 0.033 | 15.9959
15 | 1.0576 | 0.07497 | 0.0359 | 14.107
15.5 | 1.0221 | 0.08347 | 0.0379 | 12.2451
16 | 0.9818 | 0.09338 | 0.0381 | 10.514
16.5 | 0.951 | 0.10491 | 0.0361 | 9.0649
17 | 0.6653 | 0.17855 | -0.0045 | 3.7261
17.5 | 0.6551 | 0.18696 | -0.0109 | 3.504
18 | 0.7073 | 0.19403 | -0.0092 | 3.6453
18.5 | 0.6806 | 0.20051 | -0.0182 | 3.3943
19.5 | 0.7036 | 0.21416 | -0.0266 | 3.2854

## 13. Re 100k Mach 0.25 (1)
BIGFOIL.COM POLAR EXPORT
NACA66-319 a=0.8
NACA66-319 a=0.8 |  |  |  | Cl Max: | 1.201 | at alpha= | 12.5 | deg
JavaFoil+Calcfoil stall+Eppler ext transition |  |  |  | L/D Max: | 39.77 | at alpha= | 4 | deg
Re: | 100000 |  |  | Cd Min: | 0.01705 | at alpha= | 0 | deg
Mach: | 0.25 |  |  | Cl=0 at alpha= | -2.45 | deg
|  |  |  | @ Cl=0.1, Cd= | 0.0175
|  |  |  | @ Cl=0.4, Cd= | 0.017381
|  |  |  | @ Cl=0.6, Cd= | 0.018309
alpha (deg) | Cl | Cd | Cm | Cl/Cd
-19.5 | -0.618 | 0.33743 | -0.004 | -1.832
-19 | -0.657 | 0.30882 | -0.004 | -2.129
-18.5 | -0.694 | 0.27742 | -0.005 | -2.501
-18 | -0.727 | 0.25905 | -0.005 | -2.806
-17.5 | -0.756 | 0.23022 | -0.006 | -3.286
-17 | -0.782 | 0.21439 | -0.006 | -3.65
-16.5 | -0.804 | 0.19482 | -0.007 | -4.129
-16 | -0.822 | 0.18282 | -0.007 | -4.498
-15.5 | -0.836 | 0.16804 | -0.008 | -4.974
-15 | -0.845 | 0.15425 | -0.008 | -5.478
-14.5 | -0.85 | 0.1429 | -0.009 | -5.947
-14 | -0.85 | 0.13305 | -0.01 | -6.388
-13.5 | -0.846 | 0.12501 | -0.01 | -6.764
-13 | -0.837 | 0.11616 | -0.011 | -7.204
-12.5 | -0.824 | 0.10885 | -0.012 | -7.568
-12 | -0.807 | 0.10019 | -0.012 | -8.05
-11.5 | -0.785 | 0.09389 | -0.013 | -8.363
-11 | -0.76 | 0.08709 | -0.014 | -8.731
-10.5 | -0.732 | 0.08182 | -0.014 | -8.946
-10 | -0.7 | 0.07614 | -0.015 | -9.194
-9.5 | -0.665 | 0.07178 | -0.016 | -9.27
-9 | -0.628 | 0.06694 | -0.016 | -9.38
-8.5 | -0.588 | 0.06219 | -0.017 | -9.454
-8 | -0.546 | 0.05882 | -0.018 | -9.281
-7.5 | -0.502 | 0.05501 | -0.018 | -9.127
-7 | -0.457 | 0.0519 | -0.019 | -8.797
-6.5 | -0.41 | 0.04905 | -0.02 | -8.353
-6 | -0.362 | 0.04656 | -0.021 | -7.767
-5.5 | -0.313 | 0.04417 | -0.021 | -7.076
-5 | -0.263 | 0.04192 | -0.022 | -6.267
-4.5 | -0.212 | 0.03983 | -0.024 | -5.333
-4 | -0.193 | 0.01947 | -0.048 | -9.896
-3.5 | -0.131 | 0.01902 | -0.05 | -6.891
-3 | -0.069 | 0.01859 | -0.051 | -3.716
-2.5 | -0.006 | 0.01774 | -0.05 | -0.364
-2 | 0.054 | 0.01759 | -0.051 | 3.085
-1.5 | 0.115 | 0.01747 | -0.052 | 6.588
-1 | 0.176 | 0.01739 | -0.054 | 10.118
-0.5 | 0.237 | 0.01737 | -0.055 | 13.644
0 | 0.299 | 0.01705 | -0.056 | 17.555
0.5 | 0.36 | 0.01725 | -0.057 | 20.869
1 | 0.421 | 0.01745 | -0.058 | 24.103
1.5 | 0.481 | 0.01769 | -0.06 | 27.197
2 | 0.542 | 0.01799 | -0.061 | 30.112
2.5 | 0.602 | 0.01832 | -0.062 | 32.86
3 | 0.663 | 0.01867 | -0.064 | 35.498
3.5 | 0.718 | 0.01903 | -0.065 | 37.729
4 | 0.776 | 0.01951 | -0.066 | 39.77
4.5 | 0.859 | 0.02371 | -0.07 | 36.203
5 | 0.916 | 0.02458 | -0.072 | 37.282
5.5 | 0.973 | 0.02552 | -0.073 | 38.115
6 | 1.028 | 0.02654 | -0.074 | 38.727
6.5 | 1.081 | 0.02758 | -0.076 | 39.219
7 | 0.947 | 0.0494 | -0.036 | 19.177
7.5 | 0.988 | 0.05281 | -0.037 | 18.717
8 | 1.026 | 0.05654 | -0.035 | 18.141
8.5 | 1.061 | 0.0602 | -0.035 | 17.623
9 | 1.093 | 0.06474 | -0.036 | 16.888
9.5 | 1.122 | 0.06981 | -0.036 | 16.069
10 | 1.147 | 0.07515 | -0.037 | 15.26
10.5 | 1.167 | 0.07976 | -0.038 | 14.637
11 | 1.183 | 0.086 | -0.038 | 13.758
11.5 | 1.194 | 0.09259 | -0.038 | 12.9
12 | 1.2 | 0.0998 | -0.039 | 12.027
12.5 | 1.201 | 0.10622 | -0.039 | 11.304
13 | 1.196 | 0.11646 | -0.039 | 10.266
13.5 | 1.185 | 0.1256 | -0.039 | 9.432
14 | 1.168 | 0.13356 | -0.039 | 8.745
14.5 | 1.146 | 0.14427 | -0.039 | 7.943
15 | 1.118 | 0.15907 | -0.039 | 7.029
15.5 | 1.085 | 0.17507 | -0.039 | 6.198
16 | 1.044 | 0.18774 | -0.038 | 5.561
16.5 | 0.994 | 0.2045 | -0.038 | 4.859
17 | 0.938 | 0.22771 | -0.038 | 4.121
17.5 | 0.879 | 0.24751 | -0.038 | 3.55

## 14. Re 100k Mach 0.25 (2)
BIGFOIL.COM POLAR EXPORT
NACA66-319 a=0.8
NACA66-319 a=0.8 |  |  |  | Cl Max: | 1.0275 | at alpha= | 13.5 | deg
XFOIL ncrit=9 |  |  |  | L/D Max: | 22.805 | at alpha= | 9.5 | deg
Re: | 100000 |  |  | Cd Min: | 0.1455 | at alpha= | 16.5 | deg
Mach: | 0.25 |  |  | Cl=0 at alpha= | 2.1914 | deg
|  |  |  | @ Cl=0.1, Cd= | 0.061293
|  |  |  | @ Cl=0.4, Cd= | 0.05879
|  |  |  | @ Cl=0.6, Cd= | 0.056355
alpha (deg) | Cl | Cd | Cm | Cl/Cd
-13 | -0.3436 | 0.13853 | -0.0801 | -2.4803
-12 | -0.3351 | 0.12768 | -0.0798 | -2.6245
-11.5 | -0.3725 | 0.12205 | -0.0791 | -3.052
-11 | -0.5277 | 0.09052 | -0.0918 | -5.8297
-10.5 | -0.6629 | 0.08296 | -0.0814 | -7.9906
-10 | -0.7295 | 0.07863 | -0.0705 | -9.2776
-9 | -0.898 | 0.07986 | -0.0278 | -11.2447
-8.5 | -0.9651 | 0.07063 | -0.016 | -13.6642
-8 | -0.9997 | 0.06273 | -0.0056 | -15.9366
-7.5 | -0.9972 | 0.05632 | 0.0007 | -17.706
-7 | -0.9854 | 0.05054 | 0.0067 | -19.4974
-6.5 | -0.9594 | 0.04642 | 0.011 | -20.6678
-6 | -0.9257 | 0.04326 | 0.0143 | -21.3985
-5.5 | -0.8856 | 0.04054 | 0.017 | -21.8451
-5 | -0.8423 | 0.03849 | 0.0192 | -21.8836
-4.5 | -0.7953 | 0.03705 | 0.0205 | -21.4656
-4 | -0.7411 | 0.03666 | 0.0202 | -20.2155
-3.5 | -0.6968 | 0.03597 | 0.0212 | -19.3717
-3 | -0.6591 | 0.03505 | 0.0234 | -18.8046
-2.5 | -0.6128 | 0.02228 | 0.0312 | -27.5045
-2 | -0.5737 | 0.02713 | 0.0394 | -21.1463
-1.5 | -0.2938 | 0.04611 | 0.0116 | -6.3717
-1 | -0.238 | 0.04678 | 0.0092 | -5.0876
-0.5 | -0.1971 | 0.04734 | 0.0089 | -4.1635
0 | -0.1663 | 0.05676 | 0.0088 | -2.9299
1 | -0.081 | 0.05777 | 0.0073 | -1.4021
2 | -0.008 | 0.0587 | 0.0077 | -0.13629
2.5 | 0.0129 | 0.05912 | 0.0112 | 0.2182
3 | 0.0511 | 0.05994 | 0.0114 | 0.85252
3.5 | 0.1093 | 0.06155 | 0.0082 | 1.7758
4.5 | 0.2324 | 0.05945 | 0.0063 | 3.9092
5 | 0.2603 | 0.05916 | 0.0097 | 4.3999
5.5 | 0.3043 | 0.05911 | 0.0103 | 5.148
6 | 0.368 | 0.05901 | 0.008 | 6.2362
6.5 | 0.4335 | 0.05856 | 0.006 | 7.4027
7 | 0.4635 | 0.05854 | 0.0082 | 7.9177
7.5 | 0.5408 | 0.05744 | 0.0048 | 9.415
8 | 0.5981 | 0.0565 | 0.0041 | 10.5858
8.5 | 0.7223 | 0.04703 | 0.0028 | 15.3583
9 | 0.8101 | 0.04103 | 0.0031 | 19.7441
9.5 | 0.8431 | 0.03697 | 0.0115 | 22.805
10 | 0.7948 | 0.03858 | 0.0252 | 20.6013
10.5 | 0.7521 | 0.04173 | 0.0355 | 18.023
11 | 0.7594 | 0.04486 | 0.039 | 16.9282
11.5 | 0.7986 | 0.04665 | 0.0403 | 17.119
12 | 0.8658 | 0.04793 | 0.0398 | 18.0638
12.5 | 0.9408 | 0.05053 | 0.0383 | 18.6186
13 | 1.0028 | 0.0547 | 0.0369 | 18.3327
13.5 | 1.0275 | 0.06075 | 0.0378 | 16.9136
14 | 1.0201 | 0.0674 | 0.0403 | 15.135
14.5 | 0.9986 | 0.07517 | 0.0423 | 13.2846
15 | 0.9682 | 0.08415 | 0.0431 | 11.5056
15.5 | 0.9377 | 0.09447 | 0.0421 | 9.9259
16 | 0.7716 | 0.12258 | 0.0277 | 6.2947
16.5 | 0.7232 | 0.1455 | 0.0152 | 4.9704

## 15. Re 100k Mach 0.50 (1)
BIGFOIL.COM POLAR EXPORT
NACA66-319 a=0.8
NACA66-319 a=0.8 |  |  |  | Cl Max: | 1.254 | at alpha= | 20 | deg
JavaFoil+Calcfoil stall+Eppler ext transition |  |  |  | L/D Max: | 39.551 | at alpha= | 4 | deg
Re: | 100000 |  |  | Cd Min: | 0.01866 | at alpha= | 0 | deg
Mach: | 0.5 |  |  | Cl=0 at alpha= | -2.4485 | deg
|  |  |  | @ Cl=0.1, Cd= | 0.018851
|  |  |  | @ Cl=0.4, Cd= | 0.018867
|  |  |  | @ Cl=0.6, Cd= | 0.019769
alpha (deg) | Cl | Cd | Cm | Cl/Cd
-20 | -0.992 | 0.34806 | -0.005 | -2.849
-19.5 | -0.964 | 0.33697 | -0.006 | -2.861
-19 | -0.937 | 0.33046 | -0.007 | -2.835
-18.5 | -0.909 | 0.33842 | -0.007 | -2.687
-18 | -0.879 | 0.30797 | -0.008 | -2.856
-17.5 | -0.852 | 0.30234 | -0.008 | -2.817
-17 | -0.824 | 0.29671 | -0.009 | -2.777
-16.5 | -0.796 | 0.2863 | -0.01 | -2.781
-16 | -0.767 | 0.26883 | -0.01 | -2.854
-15.5 | -0.739 | 0.25685 | -0.011 | -2.876
-15 | -0.711 | 0.24768 | -0.011 | -2.87
-14.5 | -0.683 | 0.24271 | -0.012 | -2.815
-14 | -0.655 | 0.25506 | -0.013 | -2.569
-13.5 | -0.627 | 0.25138 | -0.013 | -2.495
-13 | -0.598 | 0.21916 | -0.013 | -2.729
-12.5 | -0.57 | 0.21005 | -0.013 | -2.713
-12 | -0.542 | 0.20372 | -0.014 | -2.66
-11.5 | -0.514 | 0.2027 | -0.015 | -2.535
-11 | -0.486 | 0.1799 | -0.015 | -2.7
-10.5 | -0.458 | 0.17544 | -0.016 | -2.608
-10 | -0.429 | 0.13765 | -0.015 | -3.114
-9.5 | -0.4 | 0.12942 | -0.016 | -3.094
-9 | -0.51 | 0.09469 | -0.016 | -5.385
-8.5 | -0.563 | 0.07574 | -0.018 | -7.435
-8 | -0.555 | 0.0688 | -0.019 | -8.069
-7.5 | -0.528 | 0.06162 | -0.02 | -8.562
-7 | -0.49 | 0.05651 | -0.021 | -8.666
-6.5 | -0.445 | 0.05251 | -0.021 | -8.481
-6 | -0.397 | 0.04903 | -0.022 | -8.089
-5.5 | -0.345 | 0.04619 | -0.023 | -7.468
-5 | -0.291 | 0.04353 | -0.024 | -6.686
-4.5 | -0.236 | 0.04155 | -0.025 | -5.672
-4 | -0.179 | 0.03963 | -0.026 | -4.52
-3.5 | -0.145 | 0.02088 | -0.054 | -6.957
-3 | -0.077 | 0.02042 | -0.056 | -3.749
-2.5 | -0.007 | 0.01904 | -0.055 | -0.378
-2 | 0.061 | 0.01888 | -0.057 | 3.208
-1.5 | 0.128 | 0.01883 | -0.058 | 6.819
-1 | 0.196 | 0.01878 | -0.059 | 10.452
-0.5 | 0.264 | 0.01883 | -0.061 | 14.037
0 | 0.333 | 0.01866 | -0.062 | 17.86
0.5 | 0.401 | 0.01887 | -0.063 | 21.261
1 | 0.469 | 0.01912 | -0.065 | 24.512
1.5 | 0.536 | 0.01943 | -0.066 | 27.607
2 | 0.604 | 0.01979 | -0.068 | 30.512
2.5 | 0.671 | 0.02019 | -0.069 | 33.241
3 | 0.738 | 0.0207 | -0.07 | 35.68
3.5 | 0.799 | 0.02122 | -0.072 | 37.621
4 | 0.862 | 0.02179 | -0.073 | 39.551
4.5 | 0.951 | 0.02743 | -0.078 | 34.653
5 | 1.012 | 0.02868 | -0.079 | 35.274
5.5 | 1.07 | 0.03005 | -0.08 | 35.614
6 | 0.944 | 0.046 | -0.039 | 20.513
6.5 | 0.985 | 0.0495 | -0.038 | 19.91
7 | 1.022 | 0.05381 | -0.037 | 18.997
7.5 | 1.049 | 0.05877 | -0.037 | 17.843
8 | 1.059 | 0.06553 | -0.037 | 16.153
8.5 | 1.041 | 0.07488 | -0.037 | 13.895
9 | 0.95 | 0.0897 | -0.036 | 10.587
9.5 | 0.673 | 0.13257 | -0.034 | 5.075
10 | 0.701 | 0.15995 | -0.038 | 4.384
10.5 | 0.729 | 0.16387 | -0.039 | 4.447
11 | 0.756 | 0.19476 | -0.039 | 3.882
11.5 | 0.785 | 0.21545 | -0.045 | 3.643
12 | 0.812 | 0.19806 | -0.047 | 4.102
12.5 | 0.84 | 0.21285 | -0.048 | 3.946
13 | 0.867 | 0.23675 | -0.048 | 3.662
13.5 | 0.895 | 0.23403 | -0.05 | 3.822
14 | 0.923 | 0.25713 | -0.054 | 3.591
14.5 | 0.95 | 0.26603 | -0.055 | 3.572
15 | 0.978 | 0.25925 | -0.056 | 3.771
15.5 | 1.007 | 0.28981 | -0.061 | 3.475
16 | 1.034 | 0.29643 | -0.062 | 3.488
16.5 | 1.061 | 0.29363 | -0.063 | 3.614
17 | 1.091 | 0.33242 | -0.067 | 3.281
17.5 | 1.118 | 0.32877 | -0.068 | 3.399
18 | 1.145 | 0.43421 | -0.069 | 2.636
18.5 | 1.175 | 0.35975 | -0.072 | 3.265
19 | 1.201 | 0.3736 | -0.073 | 3.215
19.5 | 1.228 | 0.36413 | -0.074 | 3.372
20 | 1.254 | 0.3808 | -0.075 | 3.294

## 16. Re 100k Mach 0.50 (2)
BIGFOIL.COM POLAR EXPORT
NACA66-319 a=0.8
NACA66-319 a=0.8 |  |  |  | Cl Max: | 0.8101 | at alpha= | 12 | deg
XFOIL ncrit=9 |  |  |  | L/D Max: | 16.8483 | at alpha= | 9 | deg
Re: | 100000 |  |  | Cd Min: | 0.19983 | at alpha= | 17 | deg
Mach: | 0.5 |  |  | Cl=0 at alpha= | 2.1398 | deg
|  |  |  | @ Cl=0.1, Cd= | 0.063789
|  |  |  | @ Cl=0.4, Cd= | 0.063101
|  |  |  | @ Cl=0.6, Cd= | 0.058373
alpha (deg) | Cl | Cd | Cm | Cl/Cd
-10.5 | -0.388 | 0.1146 | -0.09 | -3.3857
-10 | -0.4274 | 0.10625 | -0.0883 | -4.0226
-9.5 | -0.5186 | 0.09279 | -0.0902 | -5.589
-9 | -0.6793 | 0.09753 | -0.0514 | -6.965
-8.5 | -0.7233 | 0.0888 | -0.0494 | -8.1453
-8 | -0.7717 | 0.08108 | -0.045 | -9.5178
-7.5 | -0.825 | 0.07447 | -0.0379 | -11.0783
-7 | -0.8815 | 0.06914 | -0.0273 | -12.7495
-6.5 | -0.9277 | 0.0642 | -0.0156 | -14.4502
-6 | -0.9511 | 0.05883 | -0.0059 | -16.1669
-5.5 | -0.9547 | 0.05363 | 0.0025 | -17.8016
-5 | -0.9332 | 0.04912 | 0.0084 | -18.9984
-4.5 | -0.8779 | 0.04629 | 0.0099 | -18.9652
-4 | -0.8055 | 0.04413 | 0.009 | -18.2529
-3.5 | -0.7391 | 0.04313 | 0.0099 | -17.1366
-3 | -0.6888 | 0.04274 | 0.0126 | -16.1161
-2.5 | -0.6526 | 0.04215 | 0.017 | -15.4828
-2 | -0.668 | 0.04058 | 0.0337 | -16.4613
-1.5 | -0.3752 | 0.06019 | 0.0176 | -6.2336
-1 | -0.3027 | 0.06088 | 0.0138 | -4.9721
-0.5 | -0.2494 | 0.06133 | 0.0127 | -4.0665
0 | -0.1902 | 0.0619 | 0.01 | -3.0727
0.5 | -0.1407 | 0.06246 | 0.0089 | -2.2526
1 | -0.1149 | 0.06288 | 0.0122 | -1.8273
1.5 | -0.0547 | 0.06371 | 0.0088 | -0.85858
2 | -0.0187 | 0.06425 | 0.0103 | -0.29105
3 | 0.1151 | 0.06373 | 0.0066 | 1.8061
3.5 | 0.1785 | 0.06389 | 0.0051 | 2.7939
4 | 0.196 | 0.06366 | 0.0105 | 3.0789
4.5 | 0.2249 | 0.06347 | 0.0147 | 3.5434
5 | 0.269 | 0.06334 | 0.0167 | 4.2469
5.5 | 0.2977 | 0.06347 | 0.0199 | 4.6904
6 | 0.3507 | 0.06345 | 0.0201 | 5.5272
6.5 | 0.3927 | 0.06318 | 0.0224 | 6.2156
7 | 0.4315 | 0.06276 | 0.0254 | 6.8754
7.5 | 0.4901 | 0.06269 | 0.0248 | 7.8178
8 | 0.5714 | 0.06076 | 0.0241 | 9.4042
8.5 | 0.7001 | 0.05002 | 0.0276 | 13.9964
9 | 0.7762 | 0.04607 | 0.0315 | 16.8483
9.5 | 0.7556 | 0.05092 | 0.0377 | 14.839
10 | 0.7352 | 0.05514 | 0.0442 | 13.3333
10.5 | 0.7308 | 0.05619 | 0.0526 | 13.0059
11 | 0.7493 | 0.0564 | 0.0598 | 13.2855
11.5 | 0.7897 | 0.05829 | 0.0632 | 13.5478
12 | 0.8101 | 0.06355 | 0.0648 | 12.7474
12.5 | 0.8078 | 0.07092 | 0.0647 | 11.3903
13 | 0.7955 | 0.07973 | 0.0631 | 9.9774
13.5 | 0.765 | 0.09118 | 0.0588 | 8.39
14 | 0.7242 | 0.10544 | 0.0509 | 6.8684
14.5 | 0.6867 | 0.12173 | 0.0406 | 5.6412
15 | 0.6318 | 0.14647 | 0.0238 | 4.3135
15.5 | 0.6313 | 0.15984 | 0.0157 | 3.9496
16 | 0.6482 | 0.16989 | 0.0104 | 3.8154
16.5 | 0.6273 | 0.19135 | -0.0044 | 3.2783
17 | 0.6528 | 0.19983 | -0.0087 | 3.2668

## 17. Re 250k Mach 0.00 (1)
BIGFOIL.COM POLAR EXPORT
NACA66-319 a=0.8
NACA66-319 a=0.8 |  |  |  | Cl Max: | 1.28 | at alpha= | 14.5 | deg
JavaFoil+Calcfoil stall+Eppler ext transition |  |  |  | L/D Max: | 59.466 | at alpha= | 4 | deg
Re: | 250000 |  |  | Cd Min: | 0.01089 | at alpha= | 0 | deg
Mach: | 0 |  |  | Cl=0 at alpha= | -2.4491 | deg
|  |  |  | @ Cl=0.1, Cd= | 0.011638
|  |  |  | @ Cl=0.4, Cd= | 0.011154
|  |  |  | @ Cl=0.6, Cd= | 0.011881
alpha (deg) | Cl | Cd | Cm | Cl/Cd
-20 | -0.962 | 0.20268 | -0.003 | -4.746
-19.5 | -0.975 | 0.1945 | -0.004 | -5.011
-19 | -0.98 | 0.18628 | -0.004 | -5.26
-18.5 | -0.983 | 0.17461 | -0.005 | -5.632
-18 | -0.985 | 0.16698 | -0.005 | -5.898
-17.5 | -0.985 | 0.15629 | -0.006 | -6.299
-17 | -0.982 | 0.15176 | -0.007 | -6.473
-16.5 | -0.978 | 0.1393 | -0.007 | -7.019
-16 | -0.971 | 0.13483 | -0.008 | -7.2
-15.5 | -0.961 | 0.12527 | -0.008 | -7.674
-15 | -0.95 | 0.12089 | -0.009 | -7.857
-14.5 | -0.935 | 0.11242 | -0.009 | -8.32
-14 | -0.919 | 0.10565 | -0.01 | -8.695
-13.5 | -0.899 | 0.10129 | -0.011 | -8.879
-13 | -0.877 | 0.09451 | -0.011 | -9.284
-12.5 | -0.853 | 0.09002 | -0.012 | -9.476
-12 | -0.826 | 0.08467 | -0.013 | -9.759
-11.5 | -0.797 | 0.0795 | -0.013 | -10.025
-11 | -0.765 | 0.07411 | -0.014 | -10.326
-10.5 | -0.732 | 0.07049 | -0.015 | -10.381
-10 | -0.696 | 0.06617 | -0.015 | -10.515
-9.5 | -0.658 | 0.06209 | -0.016 | -10.596
-9 | -0.618 | 0.05863 | -0.017 | -10.546
-8.5 | -0.577 | 0.05535 | -0.017 | -10.424
-8 | -0.534 | 0.05223 | -0.018 | -10.23
-7.5 | -0.49 | 0.04939 | -0.019 | -9.926
-7 | -0.445 | 0.04664 | -0.019 | -9.543
-6.5 | -0.399 | 0.04401 | -0.02 | -9.061
-6 | -0.351 | 0.0419 | -0.021 | -8.389
-5.5 | -0.365 | 0.01611 | -0.044 | -22.647
-5 | -0.307 | 0.01557 | -0.046 | -19.707
-4.5 | -0.248 | 0.01516 | -0.047 | -16.36
-4 | -0.188 | 0.01474 | -0.048 | -12.774
-3.5 | -0.128 | 0.01436 | -0.05 | -8.922
-3 | -0.065 | 0.01208 | -0.049 | -5.405
-2.5 | -0.006 | 0.01189 | -0.05 | -0.532
-2 | 0.053 | 0.01174 | -0.052 | 4.526
-1.5 | 0.113 | 0.01161 | -0.053 | 9.714
-1 | 0.173 | 0.01151 | -0.054 | 14.998
-0.5 | 0.233 | 0.01145 | -0.055 | 20.321
0 | 0.296 | 0.01089 | -0.057 | 27.166
0.5 | 0.356 | 0.01102 | -0.058 | 32.264
1 | 0.415 | 0.0112 | -0.059 | 37.081
1.5 | 0.474 | 0.01139 | -0.061 | 41.674
2 | 0.534 | 0.0116 | -0.062 | 45.989
2.5 | 0.592 | 0.01184 | -0.063 | 50.021
3 | 0.651 | 0.01214 | -0.065 | 53.624
3.5 | 0.705 | 0.01244 | -0.066 | 56.697
4 | 0.761 | 0.0128 | -0.067 | 59.466
4.5 | 0.836 | 0.01874 | -0.071 | 44.602
5 | 0.892 | 0.01941 | -0.072 | 45.961
5.5 | 0.948 | 0.02017 | -0.074 | 46.984
6 | 1.002 | 0.02092 | -0.075 | 47.917
6.5 | 1.056 | 0.02177 | -0.077 | 48.491
7 | 1.108 | 0.0224 | -0.078 | 49.454
7.5 | 1.157 | 0.02349 | -0.08 | 49.244
8 | 1.204 | 0.02448 | -0.081 | 49.17
8.5 | 1.248 | 0.02543 | -0.082 | 49.087
9 | 1.077 | 0.05737 | -0.04 | 18.775
9.5 | 1.11 | 0.06103 | -0.04 | 18.184
10 | 1.14 | 0.065 | -0.041 | 17.544
10.5 | 1.167 | 0.06941 | -0.04 | 16.818
11 | 1.193 | 0.07375 | -0.041 | 16.17
11.5 | 1.214 | 0.07869 | -0.04 | 15.428
12 | 1.233 | 0.08316 | -0.04 | 14.821
12.5 | 1.248 | 0.08927 | -0.04 | 13.984
13 | 1.261 | 0.09485 | -0.041 | 13.296
13.5 | 1.271 | 0.1002 | -0.041 | 12.68
14 | 1.277 | 0.10759 | -0.042 | 11.869
14.5 | 1.28 | 0.11514 | -0.042 | 11.115
15 | 1.28 | 0.11952 | -0.042 | 10.709
15.5 | 1.277 | 0.12893 | -0.042 | 9.905
16 | 1.269 | 0.13455 | -0.042 | 9.435
16.5 | 1.257 | 0.14482 | -0.043 | 8.681
17 | 1.242 | 0.15316 | -0.043 | 8.107
17.5 | 1.224 | 0.16422 | -0.043 | 7.452
18 | 1.204 | 0.1676 | -0.043 | 7.183
18.5 | 1.182 | 0.17866 | -0.044 | 6.618
19 | 1.159 | 0.18697 | -0.044 | 6.198
19.5 | 1.134 | 0.19655 | -0.044 | 5.769

## 18. Re 250k Mach 0.00 (2)
BIGFOIL.COM POLAR EXPORT
NACA66-319 a=0.8
NACA66-319 a=0.8 |  |  |  | Cl Max: | 1.1305 | at alpha= | 16 | deg
XFOIL ncrit=9 |  |  |  | L/D Max: | 42.2036 | at alpha= | 8.5 | deg
Re: | 250000 |  |  | Cd Min: | 0.20391 | at alpha= | 20 | deg
Mach: | 0 |  |  | Cl=0 at alpha= | 1.6496 | deg
|  |  |  | @ Cl=0.1, Cd= | 0.032668
|  |  |  | @ Cl=0.4, Cd= | 0.031203
|  |  |  | @ Cl=0.6, Cd= | 0.027415
alpha (deg) | Cl | Cd | Cm | Cl/Cd
-16.5 | -0.2894 | 0.14248 | -0.0991 | -2.0312
-16 | -0.2671 | 0.13819 | -0.1 | -1.9328
-15.5 | -0.2976 | 0.12654 | -0.1079 | -2.3518
-15 | -0.283 | 0.12002 | -0.1082 | -2.3579
-14.5 | -0.264 | 0.11592 | -0.1085 | -2.2774
-13.5 | -0.3315 | 0.08808 | -0.1229 | -3.7636
-13 | -0.3747 | 0.07596 | -0.1287 | -4.9329
-12.5 | -0.4452 | 0.06595 | -0.1294 | -6.7506
-11.5 | -0.6506 | 0.04136 | -0.1069 | -15.7302
-11 | -0.63 | 0.03695 | -0.1041 | -17.0501
-10.5 | -0.5973 | 0.03368 | -0.102 | -17.7346
-10 | -0.5495 | 0.03096 | -0.1019 | -17.7487
-9.5 | -0.4869 | 0.02883 | -0.1042 | -16.8887
-9 | -0.4085 | 0.02677 | -0.108 | -15.2596
-8.5 | -0.3545 | 0.02561 | -0.1086 | -13.8422
-8 | -0.3106 | 0.02469 | -0.1076 | -12.58
-7.5 | -0.2755 | 0.02372 | -0.1053 | -11.6147
-7 | -0.2519 | 0.02316 | -0.1022 | -10.8765
-6.5 | -0.2339 | 0.0229 | -0.0978 | -10.214
-6 | -0.2209 | 0.0225 | -0.0922 | -9.8178
-5.5 | -0.2317 | 0.02172 | -0.0822 | -10.6676
-5 | -0.3464 | 0.02645 | -0.0533 | -13.0964
-4.5 | -0.3553 | 0.02543 | -0.0431 | -13.9717
-4 | -0.4177 | 0.02682 | -0.0242 | -15.5742
-3.5 | -0.4406 | 0.02486 | -0.0117 | -17.7233
-3 | -0.3881 | 0.0261 | -0.0104 | -14.8697
-2.5 | -0.3217 | 0.02778 | -0.0106 | -11.5803
-2 | -0.3318 | 0.02972 | 0.0007 | -11.1642
-1.5 | -0.282 | 0.03165 | 0.0046 | -8.91
-1 | -0.2542 | 0.03288 | 0.0105 | -7.7311
-0.5 | -0.2129 | 0.03299 | 0.012 | -6.4535
0 | -0.1441 | 0.03295 | 0.0096 | -4.3733
1.5 | -0.0202 | 0.03314 | 0.0116 | -0.60954
2 | 0.0473 | 0.03283 | 0.0089 | 1.4408
2.5 | 0.1156 | 0.03262 | 0.0062 | 3.5438
3.5 | 0.1926 | 0.03302 | 0.0087 | 5.8328
4 | 0.2632 | 0.03245 | 0.0058 | 8.1109
4.5 | 0.3412 | 0.03161 | 0.0019 | 10.7941
5.5 | 0.4523 | 0.03084 | 0.0002 | 14.666
6.5 | 0.5845 | 0.02794 | -0.0023 | 20.9198
8 | 0.763 | 0.02189 | -0.0015 | 34.8561
8.5 | 0.8331 | 0.01974 | -0.0018 | 42.2036
9 | 0.8098 | 0.02288 | 0.0079 | 35.3934
9.5 | 0.7848 | 0.02698 | 0.0162 | 29.0882
10 | 0.7679 | 0.03117 | 0.0229 | 24.6359
10.5 | 0.7838 | 0.03369 | 0.0259 | 23.2651
11 | 0.8049 | 0.0359 | 0.0283 | 22.4206
12.5 | 0.8821 | 0.04293 | 0.0325 | 20.5474
13 | 0.9306 | 0.04474 | 0.0304 | 20.8002
13.5 | 0.9753 | 0.0466 | 0.0296 | 20.9292
14 | 1.0334 | 0.04815 | 0.0283 | 21.4621
14.5 | 1.0776 | 0.05093 | 0.0279 | 21.1585
15 | 1.1099 | 0.05455 | 0.0282 | 20.3465
15.5 | 1.1279 | 0.05919 | 0.0293 | 19.0556
16 | 1.1305 | 0.06454 | 0.0308 | 17.5163
16.5 | 1.1248 | 0.07062 | 0.032 | 15.9275
17 | 1.0951 | 0.07974 | 0.0329 | 13.7334
17.5 | 1.0495 | 0.09119 | 0.032 | 11.5089
18 | 0.9987 | 0.10469 | 0.0281 | 9.5396
18.5 | 0.9445 | 0.12067 | 0.0209 | 7.8271
19 | 0.9274 | 0.13244 | 0.0153 | 7.0024
19.5 | 0.7302 | 0.20194 | -0.0225 | 3.6159
20 | 0.7644 | 0.20391 | -0.0215 | 3.7487

## 19. Re 250k Mach 0.10 (1)
BIGFOIL.COM POLAR EXPORT
NACA66-319 a=0.8
NACA66-319 a=0.8 |  |  |  | Cl Max: | 1.266 | at alpha= | 14 | deg
JavaFoil+Calcfoil stall+Eppler ext transition |  |  |  | L/D Max: | 59.642 | at alpha= | 4 | deg
Re: | 250000 |  |  | Cd Min: | 0.01093 | at alpha= | 0 | deg
Mach: | 0.1 |  |  | Cl=0 at alpha= | -2.4491 | deg
|  |  |  | @ Cl=0.1, Cd= | 0.011706
|  |  |  | @ Cl=0.4, Cd= | 0.011209
|  |  |  | @ Cl=0.6, Cd= | 0.011935
alpha (deg) | Cl | Cd | Cm | Cl/Cd
-20 | -0.923 | 0.21012 | -0.003 | -4.391
-19.5 | -0.939 | 0.20134 | -0.004 | -4.664
-19 | -0.948 | 0.19206 | -0.004 | -4.933
-18.5 | -0.954 | 0.17871 | -0.005 | -5.339
-18 | -0.959 | 0.17056 | -0.005 | -5.62
-17.5 | -0.961 | 0.16154 | -0.006 | -5.951
-17 | -0.962 | 0.15122 | -0.007 | -6.36
-16.5 | -0.96 | 0.14594 | -0.007 | -6.579
-16 | -0.955 | 0.13523 | -0.008 | -7.065
-15.5 | -0.949 | 0.12993 | -0.008 | -7.301
-15 | -0.939 | 0.12172 | -0.009 | -7.715
-14.5 | -0.927 | 0.11628 | -0.01 | -7.97
-14 | -0.912 | 0.10875 | -0.01 | -8.384
-13.5 | -0.894 | 0.10036 | -0.011 | -8.909
-13 | -0.874 | 0.09481 | -0.011 | -9.214
-12.5 | -0.85 | 0.08934 | -0.012 | -9.52
-12 | -0.825 | 0.08463 | -0.013 | -9.744
-11.5 | -0.796 | 0.0802 | -0.013 | -9.93
-11 | -0.765 | 0.07501 | -0.014 | -10.204
-10.5 | -0.732 | 0.07031 | -0.015 | -10.416
-10 | -0.697 | 0.06597 | -0.016 | -10.566
-9.5 | -0.659 | 0.06223 | -0.016 | -10.597
-9 | -0.62 | 0.05904 | -0.017 | -10.504
-8.5 | -0.579 | 0.05554 | -0.017 | -10.423
-8 | -0.536 | 0.05232 | -0.018 | -10.25
-7.5 | -0.492 | 0.04946 | -0.019 | -9.95
-7 | -0.447 | 0.04663 | -0.019 | -9.584
-6.5 | -0.401 | 0.04415 | -0.02 | -9.073
-6 | -0.353 | 0.04199 | -0.021 | -8.408
-5.5 | -0.367 | 0.0162 | -0.044 | -22.63
-5 | -0.308 | 0.01566 | -0.046 | -19.688
-4.5 | -0.249 | 0.01522 | -0.047 | -16.36
-4 | -0.189 | 0.01481 | -0.048 | -12.772
-3.5 | -0.129 | 0.01443 | -0.05 | -8.918
-3 | -0.066 | 0.01208 | -0.049 | -5.437
-2.5 | -0.006 | 0.01196 | -0.05 | -0.531
-2 | 0.053 | 0.0118 | -0.052 | 4.525
-1.5 | 0.113 | 0.01168 | -0.053 | 9.699
-1 | 0.173 | 0.01157 | -0.054 | 14.983
-0.5 | 0.234 | 0.01151 | -0.056 | 20.297
0 | 0.297 | 0.01093 | -0.057 | 27.175
0.5 | 0.357 | 0.01108 | -0.058 | 32.241
1 | 0.417 | 0.01126 | -0.06 | 37.045
1.5 | 0.476 | 0.01144 | -0.061 | 41.633
2 | 0.536 | 0.01166 | -0.062 | 45.945
2.5 | 0.595 | 0.01191 | -0.063 | 49.971
3 | 0.654 | 0.01221 | -0.065 | 53.57
3.5 | 0.708 | 0.01251 | -0.066 | 56.638
4 | 0.766 | 0.01284 | -0.068 | 59.642
4.5 | 0.839 | 0.01883 | -0.071 | 44.585
5 | 0.896 | 0.01952 | -0.073 | 45.927
5.5 | 0.952 | 0.02029 | -0.074 | 46.924
6 | 1.007 | 0.02109 | -0.076 | 47.734
6.5 | 1.06 | 0.02195 | -0.077 | 48.307
7 | 1.112 | 0.02281 | -0.079 | 48.756
7.5 | 1.162 | 0.02372 | -0.08 | 48.968
8 | 1.208 | 0.02463 | -0.081 | 49.042
8.5 | 1.252 | 0.02561 | -0.083 | 48.894
9 | 1.08 | 0.05776 | -0.04 | 18.699
9.5 | 1.112 | 0.06147 | -0.04 | 18.095
10 | 1.142 | 0.06548 | -0.041 | 17.445
10.5 | 1.168 | 0.07006 | -0.04 | 16.676
11 | 1.192 | 0.07404 | -0.04 | 16.102
11.5 | 1.212 | 0.07887 | -0.039 | 15.373
12 | 1.23 | 0.08407 | -0.04 | 14.629
12.5 | 1.244 | 0.08968 | -0.04 | 13.871
13 | 1.255 | 0.09542 | -0.041 | 13.149
13.5 | 1.262 | 0.10109 | -0.041 | 12.484
14 | 1.266 | 0.10866 | -0.042 | 11.651
14.5 | 1.266 | 0.11663 | -0.042 | 10.856
15 | 1.263 | 0.12116 | -0.042 | 10.428
15.5 | 1.257 | 0.13144 | -0.042 | 9.566
16 | 1.247 | 0.13773 | -0.043 | 9.052
16.5 | 1.23 | 0.14454 | -0.043 | 8.511
17 | 1.211 | 0.15632 | -0.042 | 7.745
17.5 | 1.189 | 0.16285 | -0.043 | 7.303
18 | 1.165 | 0.17205 | -0.043 | 6.771
18.5 | 1.139 | 0.17944 | -0.044 | 6.348
19 | 1.111 | 0.19102 | -0.043 | 5.817

## 20. Re 250k Mach 0.10 (2)
BIGFOIL.COM POLAR EXPORT
NACA66-319 a=0.8
NACA66-319 a=0.8 |  |  |  | Cl Max: | 1.1163 | at alpha= | 15.5 | deg
XFOIL ncrit=9 |  |  |  | L/D Max: | 41.1519 | at alpha= | 8.5 | deg
Re: | 250000 |  |  | Cd Min: | 0.20529 | at alpha= | 20 | deg
Mach: | 0.1 |  |  | Cl=0 at alpha= | 1.6494 | deg
|  |  |  | @ Cl=0.1, Cd= | 0.032705
|  |  |  | @ Cl=0.4, Cd= | 0.031511
|  |  |  | @ Cl=0.6, Cd= | 0.027206
alpha (deg) | Cl | Cd | Cm | Cl/Cd
-16.5 | -0.2856 | 0.1434 | -0.0994 | -1.9916
-16 | -0.2643 | 0.13911 | -0.1 | -1.8999
-15.5 | -0.2927 | 0.12791 | -0.1078 | -2.2883
-15 | -0.2784 | 0.12132 | -0.1081 | -2.2948
-14.5 | -0.2588 | 0.11709 | -0.1086 | -2.2103
-13.5 | -0.3065 | 0.09315 | -0.1203 | -3.2904
-13 | -0.3268 | 0.08222 | -0.1257 | -3.9747
-12.5 | -0.4179 | 0.06804 | -0.1305 | -6.142
-11.5 | -0.6384 | 0.04199 | -0.11 | -15.2036
-11 | -0.6225 | 0.03757 | -0.1066 | -16.5691
-10.5 | -0.5942 | 0.03422 | -0.1039 | -17.3641
-10 | -0.5499 | 0.03146 | -0.1033 | -17.4793
-9.5 | -0.4885 | 0.02919 | -0.1053 | -16.7352
-9 | -0.4128 | 0.02714 | -0.1087 | -15.21
-8.5 | -0.3544 | 0.02584 | -0.1097 | -13.7152
-8 | -0.3094 | 0.0249 | -0.1087 | -12.4257
-7.5 | -0.273 | 0.02397 | -0.1065 | -11.3892
-7 | -0.2499 | 0.02342 | -0.1033 | -10.6704
-6.5 | -0.2307 | 0.02314 | -0.0991 | -9.9697
-6 | -0.2174 | 0.02267 | -0.0935 | -9.5898
-5.5 | -0.2244 | 0.02187 | -0.0841 | -10.2606
-5 | -0.3421 | 0.0266 | -0.0548 | -12.8609
-4.5 | -0.349 | 0.02564 | -0.0448 | -13.6115
-4 | -0.4147 | 0.02743 | -0.0252 | -15.1185
-3.5 | -0.4428 | 0.02485 | -0.012 | -17.8189
-3 | -0.3887 | 0.02609 | -0.0108 | -14.8984
-2.5 | -0.3206 | 0.02785 | -0.0111 | -11.5117
-2 | -0.3341 | 0.02973 | 0.0005 | -11.2378
-1.5 | -0.2816 | 0.03173 | 0.0044 | -8.8749
-1 | -0.2611 | 0.03299 | 0.0113 | -7.9145
-0.5 | -0.213 | 0.0331 | 0.0119 | -6.435
0 | -0.1426 | 0.03307 | 0.0094 | -4.3121
1.5 | -0.0207 | 0.03325 | 0.0117 | -0.62256
2 | 0.0486 | 0.03291 | 0.0088 | 1.4768
2.5 | 0.1214 | 0.03262 | 0.0056 | 3.7216
3 | 0.1532 | 0.03282 | 0.0079 | 4.6679
3.5 | 0.2261 | 0.0324 | 0.0046 | 6.9784
4.5 | 0.3079 | 0.03265 | 0.0065 | 9.4303
5 | 0.3832 | 0.03175 | 0.0032 | 12.0693
5.5 | 0.4605 | 0.03065 | -0.0003 | 15.0245
6.5 | 0.6039 | 0.02711 | -0.004 | 22.2759
7.5 | 0.7055 | 0.02352 | -0.0009 | 29.9957
8 | 0.7633 | 0.02202 | -0.0006 | 34.6639
8.5 | 0.8288 | 0.02014 | -0.0003 | 41.1519
9 | 0.805 | 0.02338 | 0.0094 | 34.4311
9.5 | 0.7791 | 0.0276 | 0.0176 | 28.2283
10 | 0.7658 | 0.03166 | 0.0238 | 24.1883
11 | 0.803 | 0.03648 | 0.0292 | 22.0121
11.5 | 0.8205 | 0.03906 | 0.0318 | 21.0061
12 | 0.8462 | 0.04126 | 0.0335 | 20.509
12.5 | 0.8802 | 0.04348 | 0.0339 | 20.2438
13 | 0.9304 | 0.04528 | 0.0316 | 20.5477
13.5 | 0.9761 | 0.04718 | 0.0309 | 20.6889
14 | 1.0464 | 0.04872 | 0.0289 | 21.4778
14.5 | 1.0756 | 0.05197 | 0.0293 | 20.6966
15 | 1.1039 | 0.05597 | 0.0299 | 19.7231
15.5 | 1.1163 | 0.06107 | 0.0312 | 18.279
16 | 1.1131 | 0.06699 | 0.0326 | 16.6159
16.5 | 1.0998 | 0.07389 | 0.0337 | 14.8843
17 | 1.0653 | 0.08378 | 0.0338 | 12.7154
17.5 | 1.0184 | 0.09595 | 0.0316 | 10.6139
18 | 0.9675 | 0.11026 | 0.0263 | 8.7747
18.5 | 0.914 | 0.12718 | 0.0177 | 7.1867
19 | 0.7142 | 0.19713 | -0.0195 | 3.623
19.5 | 0.73 | 0.20316 | -0.023 | 3.5932
20 | 0.7654 | 0.20529 | -0.0217 | 3.7284

## 21. Re 250k Mach 0.25 (1)
BIGFOIL.COM POLAR EXPORT
NACA66-319 a=0.8
NACA66-319 a=0.8 |  |  |  | Cl Max: | 1.231 | at alpha= | 8 | deg
JavaFoil+Calcfoil stall+Eppler ext transition |  |  |  | L/D Max: | 59.502 | at alpha= | 4 | deg
Re: | 250000 |  |  | Cd Min: | 0.01119 | at alpha= | 0 | deg
Mach: | 0.25 |  |  | Cl=0 at alpha= | -2.4436 | deg
|  |  |  | @ Cl=0.1, Cd= | 0.011982
|  |  |  | @ Cl=0.4, Cd= | 0.01147
|  |  |  | @ Cl=0.6, Cd= | 0.012197
alpha (deg) | Cl | Cd | Cm | Cl/Cd
-19.5 | -0.618 | 0.25764 | -0.004 | -2.4
-19 | -0.657 | 0.24411 | -0.004 | -2.693
-18.5 | -0.694 | 0.22169 | -0.005 | -3.13
-18 | -0.727 | 0.20722 | -0.005 | -3.508
-17.5 | -0.757 | 0.18991 | -0.006 | -3.984
-17 | -0.783 | 0.17607 | -0.007 | -4.445
-16.5 | -0.805 | 0.16305 | -0.007 | -4.935
-16 | -0.823 | 0.15078 | -0.008 | -5.455
-15.5 | -0.836 | 0.14218 | -0.008 | -5.88
-15 | -0.845 | 0.13173 | -0.009 | -6.416
-14.5 | -0.85 | 0.12452 | -0.01 | -6.827
-14 | -0.85 | 0.11479 | -0.01 | -7.407
-13.5 | -0.846 | 0.10867 | -0.011 | -7.786
-13 | -0.837 | 0.10168 | -0.011 | -8.234
-12.5 | -0.824 | 0.09547 | -0.012 | -8.635
-12 | -0.807 | 0.08936 | -0.013 | -9.033
-11.5 | -0.786 | 0.08277 | -0.013 | -9.493
-11 | -0.761 | 0.07739 | -0.014 | -9.833
-10.5 | -0.732 | 0.07266 | -0.015 | -10.081
-10 | -0.701 | 0.06858 | -0.016 | -10.217
-9.5 | -0.666 | 0.06387 | -0.016 | -10.425
-9 | -0.628 | 0.05978 | -0.017 | -10.51
-8.5 | -0.588 | 0.05625 | -0.018 | -10.459
-8 | -0.546 | 0.05314 | -0.018 | -10.279
-7.5 | -0.502 | 0.0499 | -0.019 | -10.067
-7 | -0.457 | 0.04713 | -0.02 | -9.694
-6.5 | -0.41 | 0.04456 | -0.021 | -9.199
-6 | -0.362 | 0.04198 | -0.022 | -8.632
-5.5 | -0.375 | 0.01667 | -0.045 | -22.502
-5 | -0.316 | 0.0161 | -0.047 | -19.6
-4.5 | -0.255 | 0.01564 | -0.048 | -16.316
-4 | -0.194 | 0.01519 | -0.05 | -12.757
-3.5 | -0.132 | 0.01478 | -0.051 | -8.92
-3 | -0.07 | 0.0144 | -0.052 | -4.828
-2.5 | -0.007 | 0.01223 | -0.052 | -0.532
-2 | 0.055 | 0.01207 | -0.053 | 4.537
-1.5 | 0.116 | 0.01195 | -0.054 | 9.731
-1 | 0.178 | 0.01184 | -0.056 | 15.022
-0.5 | 0.24 | 0.01178 | -0.057 | 20.343
0 | 0.305 | 0.01119 | -0.058 | 27.228
0.5 | 0.366 | 0.01137 | -0.06 | 32.213
1 | 0.427 | 0.01155 | -0.061 | 37.027
1.5 | 0.489 | 0.01175 | -0.062 | 41.591
2 | 0.55 | 0.01198 | -0.063 | 45.868
2.5 | 0.61 | 0.01224 | -0.065 | 49.872
3 | 0.671 | 0.01249 | -0.066 | 53.727
3.5 | 0.727 | 0.0128 | -0.068 | 56.776
4 | 0.784 | 0.01318 | -0.069 | 59.502
4.5 | 0.861 | 0.01946 | -0.073 | 44.243
5 | 0.919 | 0.02022 | -0.074 | 45.45
5.5 | 0.976 | 0.02104 | -0.076 | 46.363
6 | 1.031 | 0.02194 | -0.077 | 46.986
6.5 | 1.085 | 0.02286 | -0.079 | 47.44
7 | 1.137 | 0.02383 | -0.081 | 47.688
7.5 | 1.185 | 0.02479 | -0.082 | 47.807
8 | 1.231 | 0.02588 | -0.084 | 47.555
8.5 | 1.063 | 0.0551 | -0.04 | 19.289
9 | 1.095 | 0.05881 | -0.041 | 18.62
9.5 | 1.123 | 0.06314 | -0.039 | 17.778
10 | 1.148 | 0.06733 | -0.039 | 17.044
10.5 | 1.168 | 0.07163 | -0.04 | 16.311
11 | 1.184 | 0.07686 | -0.04 | 15.404
11.5 | 1.195 | 0.08196 | -0.04 | 14.579
12 | 1.201 | 0.08893 | -0.041 | 13.506
12.5 | 1.201 | 0.09405 | -0.041 | 12.775
13 | 1.196 | 0.10022 | -0.041 | 11.938

## 22. Re 250k Mach 0.25 (2)
BIGFOIL.COM POLAR EXPORT
NACA66-319 a=0.8
NACA66-319 a=0.8 |  |  |  | Cl Max: | 1.0489 | at alpha= | 15 | deg
XFOIL ncrit=9 |  |  |  | L/D Max: | 37.2458 | at alpha= | 8 | deg
Re: | 250000 |  |  | Cd Min: | 0.13802 | at alpha= | 18 | deg
Mach: | 0.25 |  |  | Cl=0 at alpha= | 1.6337 | deg
|  |  |  | @ Cl=0.1, Cd= | 0.033732
|  |  |  | @ Cl=0.4, Cd= | 0.031821
|  |  |  | @ Cl=0.6, Cd= | 0.027352
alpha (deg) | Cl | Cd | Cm | Cl/Cd
0 | -0.1889 | 0.03407 | 0.0161 | -5.5445
0.5 | -0.123 | 0.03394 | 0.0141 | -3.624
1 | -0.0493 | 0.03376 | 0.0106 | -1.4603
1.5 | -0.0212 | 0.03379 | 0.013 | -0.6274
2 | 0.0581 | 0.03346 | 0.0084 | 1.7364
3 | 0.1259 | 0.0339 | 0.0129 | 3.7139
3.5 | 0.1983 | 0.0334 | 0.0099 | 5.9371
4 | 0.2781 | 0.03269 | 0.0061 | 8.5072
4.5 | 0.3166 | 0.03283 | 0.0077 | 9.6436
5 | 0.3978 | 0.03183 | 0.0039 | 12.4976
5.5 | 0.4436 | 0.03165 | 0.0046 | 14.0158
7 | 0.6565 | 0.0258 | 0.0012 | 25.4457
8 | 0.7911 | 0.02124 | 0.0014 | 37.2458
8.5 | 0.8062 | 0.02241 | 0.0073 | 35.975
9 | 0.7799 | 0.02615 | 0.0166 | 29.8241
9.5 | 0.7517 | 0.03088 | 0.0245 | 24.3426
10 | 0.7567 | 0.03426 | 0.0287 | 22.087
10.5 | 0.7734 | 0.03689 | 0.0318 | 20.965
11 | 0.7923 | 0.03966 | 0.0342 | 19.9773
11.5 | 0.8134 | 0.04218 | 0.0367 | 19.284
12 | 0.8403 | 0.04451 | 0.0385 | 18.8789
12.5 | 0.8764 | 0.04647 | 0.0399 | 18.8595
13 | 0.9254 | 0.04839 | 0.0393 | 19.1238
13.5 | 0.9765 | 0.05071 | 0.0377 | 19.2566
14 | 1.0308 | 0.0538 | 0.0368 | 19.1599
14.5 | 1.046 | 0.05875 | 0.0376 | 17.8043
15 | 1.0489 | 0.06496 | 0.0387 | 16.1469
15.5 | 1.0357 | 0.07255 | 0.0394 | 14.2757
16 | 1.0093 | 0.08169 | 0.0389 | 12.3552
16.5 | 0.9721 | 0.09279 | 0.0364 | 10.4763
17 | 0.9322 | 0.10578 | 0.0315 | 8.8126
17.5 | 0.8869 | 0.12117 | 0.0235 | 7.3195
18 | 0.8452 | 0.13802 | 0.0135 | 6.1238

## 23. Re 250k Mach 0.50 (1)
BIGFOIL.COM POLAR EXPORT
NACA66-319 a=0.8
NACA66-319 a=0.8 |  |  |  | Cl Max: | 1.254 | at alpha= | 20 | deg
JavaFoil+Calcfoil stall+Eppler ext transition |  |  |  | L/D Max: | 57.986 | at alpha= | 4 | deg
Re: | 250000 |  |  | Cd Min: | 0.01241 | at alpha= | 0 | deg
Mach: | 0.5 |  |  | Cl=0 at alpha= | -2.4485 | deg
|  |  |  | @ Cl=0.1, Cd= | 0.013127
|  |  |  | @ Cl=0.4, Cd= | 0.012574
|  |  |  | @ Cl=0.6, Cd= | 0.013327
alpha (deg) | Cl | Cd | Cm | Cl/Cd
-20 | -0.992 | 0.26809 | -0.005 | -3.7
-19.5 | -0.964 | 0.26158 | -0.006 | -3.686
-19 | -0.937 | 0.25136 | -0.007 | -3.727
-18.5 | -0.909 | 0.25837 | -0.007 | -3.519
-18 | -0.88 | 0.24252 | -0.008 | -3.627
-17.5 | -0.852 | 0.23432 | -0.009 | -3.635
-17 | -0.824 | 0.22674 | -0.009 | -3.634
-16.5 | -0.796 | 0.21957 | -0.01 | -3.627
-16 | -0.768 | 0.21075 | -0.01 | -3.643
-15.5 | -0.739 | 0.19982 | -0.011 | -3.698
-15 | -0.711 | 0.19067 | -0.011 | -3.729
-14.5 | -0.683 | 0.18609 | -0.012 | -3.671
-14 | -0.655 | 0.18992 | -0.013 | -3.45
-13.5 | -0.627 | 0.18621 | -0.013 | -3.369
-13 | -0.598 | 0.1664 | -0.013 | -3.595
-12.5 | -0.57 | 0.15763 | -0.014 | -3.616
-12 | -0.542 | 0.1523 | -0.014 | -3.558
-11.5 | -0.514 | 0.15063 | -0.015 | -3.411
-11 | -0.486 | 0.13732 | -0.016 | -3.538
-10.5 | -0.458 | 0.13318 | -0.016 | -3.436
-10 | -0.429 | 0.10685 | -0.016 | -4.013
-9.5 | -0.401 | 0.10318 | -0.016 | -3.882
-9 | -0.51 | 0.07904 | -0.017 | -6.453
-8.5 | -0.563 | 0.06503 | -0.019 | -8.664
-8 | -0.555 | 0.0597 | -0.02 | -9.304
-7.5 | -0.528 | 0.0541 | -0.021 | -9.757
-7 | -0.49 | 0.05039 | -0.021 | -9.721
-6.5 | -0.445 | 0.04701 | -0.022 | -9.476
-6 | -0.397 | 0.04413 | -0.023 | -8.993
-5.5 | -0.345 | 0.04162 | -0.024 | -8.292
-5 | -0.291 | 0.03939 | -0.025 | -7.395
-4.5 | -0.281 | 0.01753 | -0.053 | -16.047
-4 | -0.214 | 0.01698 | -0.054 | -12.602
-3.5 | -0.146 | 0.01641 | -0.056 | -8.885
-3 | -0.077 | 0.01596 | -0.058 | -4.818
-2.5 | -0.007 | 0.01333 | -0.057 | -0.542
-2 | 0.061 | 0.01319 | -0.058 | 4.618
-1.5 | 0.129 | 0.01308 | -0.06 | 9.881
-1 | 0.198 | 0.013 | -0.061 | 15.211
-0.5 | 0.266 | 0.01295 | -0.063 | 20.563
0 | 0.338 | 0.01241 | -0.064 | 27.224
0.5 | 0.406 | 0.01259 | -0.065 | 32.266
1 | 0.474 | 0.01282 | -0.067 | 36.989
1.5 | 0.542 | 0.01308 | -0.068 | 41.448
2 | 0.61 | 0.01337 | -0.07 | 45.634
2.5 | 0.677 | 0.01371 | -0.071 | 49.419
3 | 0.744 | 0.01408 | -0.073 | 52.852
3.5 | 0.804 | 0.01452 | -0.074 | 55.393
4 | 0.867 | 0.01495 | -0.075 | 57.986
4.5 | 0.953 | 0.02262 | -0.079 | 42.135
5 | 1.015 | 0.02365 | -0.081 | 42.895
5.5 | 1.073 | 0.02487 | -0.082 | 43.164
6 | 1.128 | 0.02612 | -0.084 | 43.202
6.5 | 1.179 | 0.0276 | -0.086 | 42.701
7 | 1.024 | 0.0484 | -0.042 | 21.153
7.5 | 1.049 | 0.05254 | -0.04 | 19.973
8 | 1.059 | 0.05764 | -0.04 | 18.37
8.5 | 1.041 | 0.0644 | -0.039 | 16.162
9 | 0.95 | 0.07461 | -0.039 | 12.733
9.5 | 0.673 | 0.10377 | -0.036 | 6.485
10 | 0.701 | 0.12563 | -0.041 | 5.582
10.5 | 0.729 | 0.12906 | -0.041 | 5.647
11 | 0.756 | 0.14498 | -0.041 | 5.216
11.5 | 0.785 | 0.16206 | -0.047 | 4.844
12 | 0.813 | 0.153 | -0.048 | 5.31
12.5 | 0.84 | 0.15679 | -0.049 | 5.357
13 | 0.867 | 0.17332 | -0.049 | 5.002
13.5 | 0.895 | 0.17423 | -0.051 | 5.135
14 | 0.923 | 0.19115 | -0.055 | 4.83
14.5 | 0.95 | 0.19727 | -0.055 | 4.818
15 | 0.978 | 0.19786 | -0.057 | 4.942
15.5 | 1.007 | 0.2181 | -0.061 | 4.618
16 | 1.034 | 0.21927 | -0.062 | 4.716
16.5 | 1.061 | 0.22338 | -0.063 | 4.751
17 | 1.091 | 0.24436 | -0.067 | 4.464
17.5 | 1.118 | 0.24783 | -0.068 | 4.51
18 | 1.145 | 0.30815 | -0.069 | 3.714
18.5 | 1.175 | 0.27603 | -0.073 | 4.256
19 | 1.201 | 0.27461 | -0.073 | 4.374
19.5 | 1.228 | 0.28653 | -0.074 | 4.285
20 | 1.254 | 0.28776 | -0.075 | 4.359

## 24. Re 250k Mach 0.50 (2)
BIGFOIL.COM POLAR EXPORT
NACA66-319 a=0.8
NACA66-319 a=0.8 |  |  |  | Cl Max: | 0.855 | at alpha= | 13 | deg
XFOIL ncrit=9 |  |  |  | L/D Max: | 27.4964 | at alpha= | 8 | deg
Re: | 250000 |  |  | Cd Min: | 0.20916 | at alpha= | 18 | deg
Mach: | 0.5 |  |  | Cl=0 at alpha= | 2.1887 | deg
|  |  |  | @ Cl=0.1, Cd= | 0.036967
|  |  |  | @ Cl=0.4, Cd= | 0.035329
|  |  |  | @ Cl=0.6, Cd= | 0.031586
alpha (deg) | Cl | Cd | Cm | Cl/Cd
-7.5 | -0.2561 | 0.0314 | -0.1373 | -8.1561
-7 | -0.2006 | 0.03028 | -0.1349 | -6.6248
-6.5 | -0.208 | 0.03155 | -0.1253 | -6.5927
-6 | -0.2139 | 0.03195 | -0.1149 | -6.6948
-5.5 | -0.2098 | 0.03161 | -0.1061 | -6.6371
-5 | -0.3447 | 0.03499 | -0.0744 | -9.8514
-4.5 | -0.3546 | 0.0345 | -0.0631 | -10.2783
-4 | -0.3372 | 0.0332 | -0.0559 | -10.1566
-3.5 | -0.4325 | 0.03404 | -0.0306 | -12.7056
-3 | -0.4115 | 0.03263 | -0.0234 | -12.6111
-2.5 | -0.4569 | 0.03002 | -0.0075 | -15.2199
-2 | -0.4291 | 0.03051 | 0.0016 | -14.0642
-1.5 | -0.3863 | 0.03349 | 0.009 | -11.5348
-1 | -0.3278 | 0.03633 | 0.0149 | -9.0228
-0.5 | -0.2835 | 0.0379 | 0.0205 | -7.4802
0 | -0.2323 | 0.03805 | 0.0227 | -6.1051
0.5 | -0.1626 | 0.03772 | 0.0212 | -4.3107
1 | -0.1315 | 0.0373 | 0.0243 | -3.5255
1.5 | -0.0496 | 0.037 | 0.0213 | -1.3405
2 | -0.0181 | 0.037 | 0.0246 | -0.48919
3 | 0.0778 | 0.03712 | 0.0257 | 2.0959
3.5 | 0.1547 | 0.03659 | 0.0226 | 4.2279
4.5 | 0.285 | 0.03584 | 0.0206 | 7.952
5 | 0.3418 | 0.0356 | 0.021 | 9.6011
5.5 | 0.3987 | 0.03534 | 0.0214 | 11.2818
6 | 0.4609 | 0.0348 | 0.0214 | 13.2443
6.5 | 0.5287 | 0.03391 | 0.0212 | 15.5913
7.5 | 0.7103 | 0.02799 | 0.02 | 25.3769
8 | 0.7589 | 0.0276 | 0.0241 | 27.4964
8.5 | 0.7395 | 0.03151 | 0.0326 | 23.4687
9 | 0.7082 | 0.03702 | 0.04 | 19.1302
9.5 | 0.7104 | 0.04133 | 0.044 | 17.1885
10 | 0.7248 | 0.04517 | 0.0469 | 16.046
10.5 | 0.7409 | 0.04888 | 0.0499 | 15.1575
11 | 0.7633 | 0.05238 | 0.0523 | 14.5724
11.5 | 0.8013 | 0.05513 | 0.0543 | 14.5347
12 | 0.8333 | 0.05856 | 0.0566 | 14.2298
12.5 | 0.8524 | 0.06338 | 0.0582 | 13.449
13 | 0.855 | 0.07025 | 0.0588 | 12.1708
13.5 | 0.8371 | 0.07919 | 0.0581 | 10.5708
14.5 | 0.7776 | 0.1029 | 0.0488 | 7.5569
15 | 0.7415 | 0.11789 | 0.0398 | 6.2898
15.5 | 0.7064 | 0.13575 | 0.0266 | 5.2037
16 | 0.6859 | 0.15351 | 0.015 | 4.4681
16.5 | 0.6875 | 0.16667 | 0.0067 | 4.1249
17 | 0.6856 | 0.18286 | -0.0027 | 3.7493
17.5 | 0.6973 | 0.198 | -0.0103 | 3.5217
18 | 0.7006 | 0.20916 | -0.019 | 3.3496

## 25. Re 500k Mach 0.00 (1)
BIGFOIL.COM POLAR EXPORT
NACA66-319 a=0.8
NACA66-319 a=0.8 |  |  |  | Cl Max: | 1.475 | at alpha= | 12 | deg
JavaFoil+Calcfoil stall+Eppler ext transition |  |  |  | L/D Max: | 84.573 | at alpha= | 4 | deg
Re: | 500000 |  |  | Cd Min: | 0.00796 | at alpha= | -0.5 | deg
Mach: | 0 |  |  | Cl=0 at alpha= | -2.45 | deg
|  |  |  | @ Cl=0.1, Cd= | 0.0082693
|  |  |  | @ Cl=0.4, Cd= | 0.0081621
|  |  |  | @ Cl=0.6, Cd= | 0.0086047
alpha (deg) | Cl | Cd | Cm | Cl/Cd
-20 | -0.963 | 0.18335 | -0.004 | -5.25
-19.5 | -0.976 | 0.17911 | -0.004 | -5.446
-19 | -0.981 | 0.16966 | -0.005 | -5.781
-18.5 | -0.984 | 0.16055 | -0.005 | -6.131
-18 | -0.986 | 0.1556 | -0.006 | -6.336
-17.5 | -0.986 | 0.14554 | -0.006 | -6.771
-17 | -0.983 | 0.13802 | -0.007 | -7.124
-16.5 | -0.979 | 0.13003 | -0.008 | -7.527
-16 | -0.972 | 0.12335 | -0.008 | -7.877
-15.5 | -0.962 | 0.11736 | -0.009 | -8.2
-15 | -0.951 | 0.11179 | -0.009 | -8.505
-14.5 | -0.936 | 0.10544 | -0.01 | -8.88
-14 | -0.92 | 0.09849 | -0.011 | -9.337
-13.5 | -0.9 | 0.09377 | -0.011 | -9.6
-13 | -0.878 | 0.08776 | -0.012 | -10.009
-12.5 | -0.854 | 0.08389 | -0.013 | -10.178
-12 | -0.827 | 0.07883 | -0.014 | -10.494
-11.5 | -0.798 | 0.07454 | -0.014 | -10.705
-11 | -0.766 | 0.07003 | -0.015 | -10.94
-10.5 | -0.733 | 0.06577 | -0.016 | -11.151
-10 | -0.698 | 0.06186 | -0.017 | -11.279
-9.5 | -0.66 | 0.05822 | -0.018 | -11.336
-9 | -0.62 | 0.05527 | -0.018 | -11.213
-8.5 | -0.578 | 0.052 | -0.019 | -11.124
-8 | -0.641 | 0.01634 | -0.038 | -39.223
-7.5 | -0.589 | 0.0157 | -0.039 | -37.522
-7 | -0.535 | 0.01514 | -0.041 | -35.373
-6.5 | -0.48 | 0.01457 | -0.042 | -32.966
-6 | -0.424 | 0.01406 | -0.044 | -30.168
-5.5 | -0.367 | 0.0136 | -0.045 | -26.963
-5 | -0.308 | 0.01312 | -0.046 | -23.497
-4.5 | -0.249 | 0.01273 | -0.048 | -19.556
-4 | -0.189 | 0.01235 | -0.049 | -15.308
-3.5 | -0.129 | 0.01201 | -0.05 | -10.713
-3 | -0.066 | 0.00864 | -0.051 | -7.679
-2.5 | -0.006 | 0.00854 | -0.052 | -0.751
-2 | 0.054 | 0.00839 | -0.053 | 6.439
-1.5 | 0.115 | 0.00823 | -0.055 | 13.97
-1 | 0.176 | 0.00807 | -0.056 | 21.869
-0.5 | 0.238 | 0.00796 | -0.058 | 29.946
0 | 0.3 | 0.008 | -0.059 | 37.46
0.5 | 0.36 | 0.00809 | -0.061 | 44.545
1 | 0.421 | 0.0082 | -0.062 | 51.363
1.5 | 0.481 | 0.00831 | -0.064 | 57.89
2 | 0.542 | 0.00845 | -0.065 | 64.057
2.5 | 0.602 | 0.00861 | -0.067 | 69.843
3 | 0.662 | 0.00864 | -0.068 | 76.539
3.5 | 0.717 | 0.009 | -0.07 | 79.685
4 | 0.775 | 0.00916 | -0.071 | 84.573
4.5 | 0.838 | 0.01625 | -0.073 | 51.552
5 | 0.894 | 0.01685 | -0.074 | 53.07
5.5 | 0.95 | 0.01751 | -0.075 | 54.255
6 | 1.005 | 0.01817 | -0.076 | 55.289
6.5 | 1.058 | 0.01895 | -0.078 | 55.842
7 | 1.11 | 0.01965 | -0.079 | 56.5
7.5 | 1.16 | 0.02045 | -0.08 | 56.72
8 | 1.206 | 0.02131 | -0.081 | 56.625
8.5 | 1.251 | 0.02223 | -0.083 | 56.284
9 | 1.293 | 0.0231 | -0.084 | 55.955
9.5 | 1.332 | 0.02402 | -0.085 | 55.444
10 | 1.367 | 0.02512 | -0.086 | 54.421
10.5 | 1.4 | 0.02623 | -0.087 | 53.357
11 | 1.428 | 0.02735 | -0.088 | 52.23
11.5 | 1.453 | 0.02843 | -0.089 | 51.132
12 | 1.475 | 0.02946 | -0.09 | 50.059
12.5 | 1.254 | 0.0825 | -0.048 | 15.201
13 | 1.266 | 0.08763 | -0.048 | 14.449
13.5 | 1.273 | 0.09335 | -0.046 | 13.642
14 | 1.282 | 0.09911 | -0.049 | 12.939
14.5 | 1.283 | 0.1054 | -0.046 | 12.168
15 | 1.283 | 0.11136 | -0.047 | 11.52
15.5 | 1.28 | 0.11832 | -0.047 | 10.814
16 | 1.272 | 0.12639 | -0.046 | 10.061
16.5 | 1.26 | 0.13216 | -0.048 | 9.531
17 | 1.243 | 0.14034 | -0.046 | 8.859

## 26. Re 500k Mach 0.00 (2)
BIGFOIL.COM POLAR EXPORT
NACA66-319 a=0.8
NACA66-319 a=0.8 |  |  |  | Cl Max: | 1.1758 | at alpha= | 17.5 | deg
XFOIL ncrit=9 |  |  |  | L/D Max: | 80.5954 | at alpha= | 6 | deg
Re: | 500000 |  |  | Cd Min: | 0.17082 | at alpha= | -18.5 | deg
Mach: | 0 |  |  | Cl=0 at alpha= | -2.2228 | deg
|  |  |  | @ Cl=0.1, Cd= | 0.013837
|  |  |  | @ Cl=0.4, Cd= | 0.014656
|  |  |  | @ Cl=0.6, Cd= | 0.014143
alpha (deg) | Cl | Cd | Cm | Cl/Cd
-18.5 | -0.3542 | 0.17082 | -0.0707 | -2.0735
-18 | -0.3401 | 0.16515 | -0.0736 | -2.0593
-17 | -0.3442 | 0.14557 | -0.083 | -2.3645
-16.5 | -0.3293 | 0.14032 | -0.0853 | -2.3468
-16 | -0.3178 | 0.13414 | -0.0882 | -2.3692
-15.5 | -0.3865 | 0.10644 | -0.1022 | -3.6312
-15 | -0.3823 | 0.09947 | -0.1053 | -3.8434
-14.5 | -0.7387 | 0.05015 | -0.1156 | -14.7298
-14 | -0.7561 | 0.04627 | -0.1114 | -16.341
-13.5 | -0.769 | 0.04154 | -0.1069 | -18.5123
-13 | -0.7656 | 0.0371 | -0.1032 | -20.6361
-12.5 | -0.7413 | 0.03314 | -0.1013 | -22.3687
-12 | -0.6992 | 0.02991 | -0.1013 | -23.3768
-11.5 | -0.657 | 0.02779 | -0.101 | -23.6416
-11 | -0.6107 | 0.02601 | -0.1009 | -23.4794
-10.5 | -0.5619 | 0.02448 | -0.1011 | -22.9534
-10 | -0.5162 | 0.02322 | -0.1007 | -22.2308
-9.5 | -0.4709 | 0.02212 | -0.1002 | -21.2884
-9 | -0.4238 | 0.02071 | -0.0997 | -20.4635
-8.5 | -0.3877 | 0.01956 | -0.098 | -19.8211
-8 | -0.3523 | 0.01857 | -0.0962 | -18.9715
-7.5 | -0.3162 | 0.01771 | -0.0944 | -17.8543
-7 | -0.2878 | 0.01655 | -0.0914 | -17.3897
-6.5 | -0.2545 | 0.0157 | -0.089 | -16.2102
-6 | -0.2212 | 0.015 | -0.0864 | -14.7467
-5.5 | -0.1908 | 0.01427 | -0.0832 | -13.3707
-5 | -0.1955 | 0.01306 | -0.0737 | -14.9694
-4.5 | -0.2066 | 0.01129 | -0.0631 | -18.2994
-4 | -0.1927 | 0.01017 | -0.056 | -18.9479
-3.5 | -0.1383 | 0.01063 | -0.056 | -13.0103
-3 | -0.0844 | 0.01138 | -0.0557 | -7.4165
-2.5 | -0.0311 | 0.0122 | -0.0553 | -2.5492
-2 | 0.025 | 0.01316 | -0.0551 | 1.8997
-1.5 | 0.0775 | 0.01372 | -0.0547 | 5.6487
-1 | 0.1313 | 0.014 | -0.0549 | 9.3786
-0.5 | 0.1843 | 0.01413 | -0.0552 | 13.0432
0 | 0.2395 | 0.01412 | -0.0561 | 16.9618
0.5 | 0.2962 | 0.0141 | -0.057 | 21.0071
1 | 0.3346 | 0.01456 | -0.0548 | 22.9808
1.5 | 0.3817 | 0.0147 | -0.0541 | 25.966
2 | 0.4401 | 0.01456 | -0.0553 | 30.2266
2.5 | 0.5054 | 0.01426 | -0.0577 | 35.4418
3 | 0.5603 | 0.01422 | -0.0583 | 39.4023
3.5 | 0.607 | 0.01413 | -0.0574 | 42.9582
4 | 0.6851 | 0.01326 | -0.0618 | 51.6667
4.5 | 0.7421 | 0.01244 | -0.062 | 59.6543
5 | 0.7996 | 0.0117 | -0.0624 | 68.3419
5.5 | 0.8437 | 0.01103 | -0.06 | 76.4914
6 | 0.8664 | 0.01075 | -0.0537 | 80.5953
6.5 | 0.8666 | 0.01116 | -0.0437 | 77.6523
7 | 0.8429 | 0.01282 | -0.0303 | 65.7488
7.5 | 0.8164 | 0.01545 | -0.0182 | 52.8414
8 | 0.797 | 0.01839 | -0.0083 | 43.3388
8.5 | 0.7859 | 0.02147 | -0.0005 | 36.6046
9 | 0.7758 | 0.02491 | 0.0064 | 31.1441
10 | 0.8192 | 0.02886 | 0.0122 | 28.3853
10.5 | 0.8441 | 0.03077 | 0.0145 | 27.4326
11 | 0.8706 | 0.03269 | 0.0164 | 26.632
11.5 | 0.8956 | 0.03472 | 0.0183 | 25.7949
12 | 0.9097 | 0.03761 | 0.0211 | 24.1877
13 | 0.9609 | 0.04196 | 0.0242 | 22.9004
13.5 | 0.9845 | 0.04437 | 0.0256 | 22.1884
14 | 1.0093 | 0.04674 | 0.0272 | 21.5939
14.5 | 1.0342 | 0.04895 | 0.0288 | 21.1277
15 | 1.0747 | 0.0515 | 0.0267 | 20.868
15.5 | 1.101 | 0.05419 | 0.0273 | 20.3174
16 | 1.1231 | 0.05734 | 0.0275 | 19.5867
16.5 | 1.1488 | 0.0603 | 0.0278 | 19.0514
17 | 1.1756 | 0.06389 | 0.0282 | 18.4004
17.5 | 1.1758 | 0.06935 | 0.0286 | 16.9546
18 | 1.1738 | 0.07549 | 0.0285 | 15.5491
18.5 | 1.1632 | 0.08298 | 0.0276 | 14.0178
19 | 1.1474 | 0.09155 | 0.0258 | 12.533
19.5 | 1.1245 | 0.10164 | 0.0225 | 11.0636
20 | 1.0945 | 0.11351 | 0.0173 | 9.6423

## 27. Re 500k Mach 0.10 (1)
BIGFOIL.COM POLAR EXPORT
NACA66-319 a=0.8
NACA66-319 a=0.8 |  |  |  | Cl Max: | 1.452 | at alpha= | 11.5 | deg
JavaFoil+Calcfoil stall+Eppler ext transition |  |  |  | L/D Max: | 84.505 | at alpha= | 4 | deg
Re: | 500000 |  |  | Cd Min: | 0.00802 | at alpha= | -0.5 | deg
Mach: | 0.1 |  |  | Cl=0 at alpha= | -2.45 | deg
|  |  |  | @ Cl=0.1, Cd= | 0.0083393
|  |  |  | @ Cl=0.4, Cd= | 0.0081885
|  |  |  | @ Cl=0.6, Cd= | 0.0086285
alpha (deg) | Cl | Cd | Cm | Cl/Cd
-20 | -0.923 | 0.19253 | -0.003 | -4.795
-19.5 | -0.94 | 0.18294 | -0.004 | -5.137
-19 | -0.948 | 0.17164 | -0.005 | -5.525
-18.5 | -0.955 | 0.16112 | -0.005 | -5.927
-18 | -0.959 | 0.15624 | -0.006 | -6.141
-17.5 | -0.962 | 0.14641 | -0.006 | -6.571
-17 | -0.963 | 0.13818 | -0.007 | -6.966
-16.5 | -0.961 | 0.13188 | -0.008 | -7.286
-16 | -0.956 | 0.12522 | -0.008 | -7.637
-15.5 | -0.949 | 0.11925 | -0.009 | -7.962
-15 | -0.94 | 0.11118 | -0.009 | -8.454
-14.5 | -0.928 | 0.10712 | -0.01 | -8.66
-14 | -0.913 | 0.09936 | -0.011 | -9.185
-13.5 | -0.895 | 0.09458 | -0.011 | -9.465
-13 | -0.875 | 0.08947 | -0.012 | -9.775
-12.5 | -0.851 | 0.08418 | -0.013 | -10.115
-12 | -0.826 | 0.07957 | -0.014 | -10.377
-11.5 | -0.797 | 0.0748 | -0.014 | -10.659
-11 | -0.766 | 0.07023 | -0.015 | -10.911
-10.5 | -0.734 | 0.06587 | -0.016 | -11.144
-10 | -0.699 | 0.06186 | -0.017 | -11.302
-9.5 | -0.662 | 0.05841 | -0.018 | -11.325
-9 | -0.622 | 0.05527 | -0.019 | -11.251
-8.5 | -0.58 | 0.05238 | -0.018 | -11.068
-8 | -0.643 | 0.01643 | -0.038 | -39.134
-7.5 | -0.591 | 0.01579 | -0.04 | -37.428
-7 | -0.537 | 0.01523 | -0.041 | -35.291
-6.5 | -0.482 | 0.01466 | -0.042 | -32.892
-6 | -0.426 | 0.01413 | -0.044 | -30.136
-5.5 | -0.368 | 0.01367 | -0.045 | -26.934
-5 | -0.31 | 0.01318 | -0.046 | -23.492
-4.5 | -0.25 | 0.01279 | -0.048 | -19.558
-4 | -0.19 | 0.01242 | -0.049 | -15.292
-3.5 | -0.129 | 0.01207 | -0.051 | -10.705
-3 | -0.067 | 0.00869 | -0.051 | -7.672
-2.5 | -0.006 | 0.00859 | -0.052 | -0.75
-2 | 0.054 | 0.00846 | -0.054 | 6.411
-1.5 | 0.115 | 0.0083 | -0.055 | 13.902
-1 | 0.177 | 0.00814 | -0.057 | 21.761
-0.5 | 0.239 | 0.00802 | -0.058 | 29.835
0 | 0.301 | 0.00803 | -0.06 | 37.496
0.5 | 0.362 | 0.00812 | -0.061 | 44.577
1 | 0.423 | 0.00823 | -0.063 | 51.369
1.5 | 0.484 | 0.00835 | -0.064 | 57.894
2 | 0.544 | 0.0085 | -0.066 | 64.028
2.5 | 0.605 | 0.00864 | -0.067 | 69.989
3 | 0.665 | 0.00855 | -0.069 | 77.717
3.5 | 0.721 | 0.00905 | -0.07 | 79.584
4 | 0.778 | 0.00921 | -0.071 | 84.505
4.5 | 0.841 | 0.01636 | -0.073 | 51.428
5 | 0.898 | 0.01694 | -0.074 | 53.025
5.5 | 0.954 | 0.01765 | -0.076 | 54.071
6 | 1.009 | 0.01835 | -0.077 | 55.007
6.5 | 1.063 | 0.01906 | -0.078 | 55.75
7 | 1.115 | 0.01986 | -0.079 | 56.119
7.5 | 1.164 | 0.02062 | -0.081 | 56.466
8 | 1.211 | 0.02149 | -0.082 | 56.333
8.5 | 1.255 | 0.0224 | -0.083 | 56.027
9 | 1.296 | 0.02333 | -0.084 | 55.561
9.5 | 1.335 | 0.02431 | -0.085 | 54.903
10 | 1.369 | 0.02541 | -0.086 | 53.886
10.5 | 1.401 | 0.02647 | -0.088 | 52.912
11 | 1.428 | 0.02769 | -0.089 | 51.586
11.5 | 1.452 | 0.02853 | -0.09 | 50.895
12 | 1.233 | 0.0786 | -0.044 | 15.687
12.5 | 1.247 | 0.08404 | -0.045 | 14.837
13 | 1.258 | 0.08902 | -0.045 | 14.126
13.5 | 1.265 | 0.09507 | -0.046 | 13.306
14 | 1.269 | 0.10035 | -0.047 | 12.645
14.5 | 1.269 | 0.10752 | -0.046 | 11.799
15 | 1.266 | 0.11341 | -0.047 | 11.164
15.5 | 1.259 | 0.11954 | -0.046 | 10.535
16 | 1.249 | 0.12631 | -0.047 | 9.889
16.5 | 1.232 | 0.13422 | -0.047 | 9.18

## 28. Re 500k Mach 0.10 (2)
BIGFOIL.COM POLAR EXPORT
NACA66-319 a=0.8
NACA66-319 a=0.8 |  |  |  | Cl Max: | 1.1638 | at alpha= | 17 | deg
XFOIL ncrit=9 |  |  |  | L/D Max: | 79.4562 | at alpha= | 6 | deg
Re: | 500000 |  |  | Cd Min: | 0.16598 | at alpha= | -18 | deg
Mach: | 0.1 |  |  | Cl=0 at alpha= | -2.2121 | deg
|  |  |  | @ Cl=0.1, Cd= | 0.013952
|  |  |  | @ Cl=0.4, Cd= | 0.01479
|  |  |  | @ Cl=0.6, Cd= | 0.014298
alpha (deg) | Cl | Cd | Cm | Cl/Cd
-18 | -0.3385 | 0.16598 | -0.0736 | -2.0394
-17.5 | -0.3564 | 0.15286 | -0.081 | -2.3315
-17 | -0.3415 | 0.14661 | -0.0831 | -2.3293
-16.5 | -0.326 | 0.14144 | -0.0853 | -2.3049
-16 | -0.3137 | 0.1353 | -0.0883 | -2.3186
-15.5 | -0.3727 | 0.11035 | -0.101 | -3.3774
-15 | -0.3611 | 0.10538 | -0.1028 | -3.4266
-14.5 | -0.7091 | 0.05168 | -0.1187 | -13.721
-14 | -0.7318 | 0.04724 | -0.1148 | -15.4911
-13.5 | -0.7481 | 0.04241 | -0.1105 | -17.6397
-13 | -0.7498 | 0.03804 | -0.1066 | -19.7108
-12.5 | -0.733 | 0.03408 | -0.1039 | -21.5082
-12 | -0.6973 | 0.03069 | -0.1031 | -22.7208
-11.5 | -0.6571 | 0.02837 | -0.1025 | -23.1618
-11 | -0.6118 | 0.02647 | -0.1022 | -23.113
-10.5 | -0.5627 | 0.02482 | -0.1023 | -22.6712
-10 | -0.5165 | 0.02349 | -0.102 | -21.9881
-9.5 | -0.4706 | 0.02234 | -0.1015 | -21.0654
-9 | -0.4224 | 0.02099 | -0.101 | -20.1239
-8.5 | -0.3853 | 0.01977 | -0.0994 | -19.4891
-8 | -0.3498 | 0.01876 | -0.0976 | -18.6461
-7.5 | -0.3136 | 0.01788 | -0.0957 | -17.5391
-7 | -0.2846 | 0.01672 | -0.0927 | -17.0215
-6.5 | -0.2516 | 0.01585 | -0.0902 | -15.8738
-6 | -0.2181 | 0.01514 | -0.0876 | -14.4055
-5.5 | -0.1872 | 0.0144 | -0.0845 | -13
-4.5 | -0.2031 | 0.01147 | -0.0643 | -17.7071
-4 | -0.1938 | 0.01021 | -0.0564 | -18.9814
-3.5 | -0.1394 | 0.01068 | -0.0563 | -13.0524
-3 | -0.0857 | 0.01144 | -0.0559 | -7.4913
-2.5 | -0.0323 | 0.0123 | -0.0554 | -2.626
-2 | 0.0238 | 0.01326 | -0.0551 | 1.7949
-1.5 | 0.0763 | 0.01383 | -0.0547 | 5.517
-1 | 0.1308 | 0.01411 | -0.0549 | 9.27
-0.5 | 0.1842 | 0.01425 | -0.0553 | 12.9263
0 | 0.2401 | 0.01424 | -0.0563 | 16.861
0.5 | 0.2969 | 0.01425 | -0.0572 | 20.8351
1 | 0.3292 | 0.0148 | -0.0538 | 22.2432
1.5 | 0.3798 | 0.01485 | -0.0536 | 25.5758
2 | 0.4404 | 0.01467 | -0.0552 | 30.0204
2.5 | 0.5069 | 0.01436 | -0.0577 | 35.2994
3 | 0.5483 | 0.01459 | -0.0559 | 37.5805
3.5 | 0.6067 | 0.01426 | -0.0569 | 42.5456
4 | 0.6884 | 0.01334 | -0.0619 | 51.6042
4.5 | 0.7443 | 0.01253 | -0.0619 | 59.4014
5 | 0.8008 | 0.0118 | -0.0619 | 67.8644
5.5 | 0.8453 | 0.01109 | -0.0595 | 76.2218
6 | 0.8621 | 0.01085 | -0.052 | 79.4562
6.5 | 0.8638 | 0.01133 | -0.0423 | 76.2401
7 | 0.8395 | 0.01308 | -0.0289 | 64.182
7.5 | 0.8125 | 0.0158 | -0.0168 | 51.4241
8 | 0.7936 | 0.01877 | -0.0071 | 42.2802
8.5 | 0.7823 | 0.02191 | 0.0007 | 35.7052
9 | 0.772 | 0.0254 | 0.0075 | 30.3937
9.5 | 0.7915 | 0.02755 | 0.0107 | 28.7296
10 | 0.8182 | 0.02928 | 0.0131 | 27.944
10.5 | 0.8416 | 0.03132 | 0.0156 | 26.871
11 | 0.8691 | 0.03321 | 0.0174 | 26.1698
11.5 | 0.8935 | 0.03535 | 0.0194 | 25.2758
12 | 0.9085 | 0.03822 | 0.0221 | 23.7703
12.5 | 0.9347 | 0.04044 | 0.0236 | 23.1133
13 | 0.9595 | 0.04271 | 0.0252 | 22.4655
13.5 | 0.9829 | 0.04521 | 0.0266 | 21.7408
14 | 1.0093 | 0.04752 | 0.0282 | 21.2395
15 | 1.0708 | 0.05238 | 0.0289 | 20.4429
16 | 1.1208 | 0.05859 | 0.0288 | 19.1295
16.5 | 1.1493 | 0.06157 | 0.0291 | 18.6666
17 | 1.1638 | 0.06627 | 0.0296 | 17.5615
17.5 | 1.1603 | 0.07238 | 0.0298 | 16.0307
18 | 1.1528 | 0.07939 | 0.0293 | 14.5207
18.5 | 1.1364 | 0.08793 | 0.0278 | 12.9239
19 | 1.1136 | 0.09788 | 0.025 | 11.3772
19.5 | 1.0823 | 0.10985 | 0.0202 | 9.8525
20 | 1.0383 | 0.12503 | 0.0125 | 8.3044

## 29. Re 500k Mach 0.25 (1)
BIGFOIL.COM POLAR EXPORT
NACA66-319 a=0.8
NACA66-319 a=0.8 |  |  |  | Cl Max: | 1.399 | at alpha= | 10.5 | deg
JavaFoil+Calcfoil stall+Eppler ext transition |  |  |  | L/D Max: | 83.402 | at alpha= | 4 | deg
Re: | 500000 |  |  | Cd Min: | 0.00819 | at alpha= | 0 | deg
Mach: | 0.25 |  |  | Cl=0 at alpha= | -2.4444 | deg
|  |  |  | @ Cl=0.1, Cd= | 0.008619
|  |  |  | @ Cl=0.4, Cd= | 0.0083552
|  |  |  | @ Cl=0.6, Cd= | 0.0088116
alpha (deg) | Cl | Cd | Cm | Cl/Cd
-19.5 | -0.618 | 0.22238 | -0.004 | -2.781
-19 | -0.658 | 0.20961 | -0.004 | -3.137
-18.5 | -0.694 | 0.19631 | -0.005 | -3.536
-18 | -0.727 | 0.18238 | -0.005 | -3.987
-17.5 | -0.757 | 0.16784 | -0.006 | -4.51
-17 | -0.783 | 0.15586 | -0.007 | -5.023
-16.5 | -0.805 | 0.14645 | -0.007 | -5.497
-16 | -0.823 | 0.13877 | -0.008 | -5.931
-15.5 | -0.836 | 0.12917 | -0.008 | -6.475
-15 | -0.846 | 0.12028 | -0.009 | -7.032
-14.5 | -0.851 | 0.11202 | -0.01 | -7.595
-14 | -0.851 | 0.10543 | -0.011 | -8.072
-13.5 | -0.847 | 0.09921 | -0.011 | -8.536
-13 | -0.838 | 0.0934 | -0.012 | -8.972
-12.5 | -0.825 | 0.08785 | -0.013 | -9.392
-12 | -0.808 | 0.0816 | -0.014 | -9.9
-11.5 | -0.787 | 0.07765 | -0.014 | -10.13
-11 | -0.762 | 0.07183 | -0.015 | -10.605
-10.5 | -0.733 | 0.06772 | -0.016 | -10.826
-10 | -0.702 | 0.06396 | -0.017 | -10.97
-9.5 | -0.667 | 0.06025 | -0.017 | -11.065
-9 | -0.629 | 0.05627 | -0.018 | -11.183
-8.5 | -0.589 | 0.05296 | -0.018 | -11.12
-8 | -0.547 | 0.05016 | -0.019 | -10.899
-7.5 | -0.504 | 0.04672 | -0.021 | -10.791
-7 | -0.548 | 0.01581 | -0.042 | -34.683
-6.5 | -0.493 | 0.01514 | -0.043 | -32.532
-6 | -0.435 | 0.01463 | -0.045 | -29.756
-5.5 | -0.377 | 0.01409 | -0.046 | -26.747
-5 | -0.317 | 0.01356 | -0.048 | -23.381
-4.5 | -0.256 | 0.01314 | -0.049 | -19.512
-4 | -0.195 | 0.01274 | -0.05 | -15.283
-3.5 | -0.132 | 0.01236 | -0.052 | -10.715
-3 | -0.07 | 0.01201 | -0.053 | -5.811
-2.5 | -0.007 | 0.00881 | -0.053 | -0.75
-2 | 0.056 | 0.00869 | -0.055 | 6.403
-1.5 | 0.118 | 0.00859 | -0.056 | 13.74
-1 | 0.181 | 0.00845 | -0.058 | 21.428
-0.5 | 0.245 | 0.00832 | -0.059 | 29.39
0 | 0.309 | 0.00819 | -0.061 | 37.703
0.5 | 0.371 | 0.0083 | -0.062 | 44.735
1 | 0.434 | 0.00842 | -0.064 | 51.525
1.5 | 0.496 | 0.00856 | -0.065 | 57.973
2 | 0.558 | 0.00871 | -0.067 | 64.052
2.5 | 0.62 | 0.00886 | -0.069 | 69.962
3 | 0.682 | 0.00906 | -0.07 | 75.267
3.5 | 0.739 | 0.00923 | -0.072 | 80.003
4 | 0.798 | 0.00956 | -0.073 | 83.402
4.5 | 0.863 | 0.01694 | -0.075 | 50.934
5 | 0.921 | 0.01756 | -0.076 | 52.446
5.5 | 0.978 | 0.01831 | -0.078 | 53.39
6 | 1.033 | 0.0191 | -0.079 | 54.094
6.5 | 1.087 | 0.01995 | -0.08 | 54.5
7 | 1.139 | 0.02075 | -0.081 | 54.905
7.5 | 1.188 | 0.02163 | -0.083 | 54.925
8 | 1.233 | 0.0226 | -0.084 | 54.578
8.5 | 1.275 | 0.02354 | -0.085 | 54.161
9 | 1.313 | 0.0247 | -0.086 | 53.158
9.5 | 1.346 | 0.02569 | -0.087 | 52.412
10 | 1.375 | 0.02698 | -0.089 | 50.983
10.5 | 1.399 | 0.02815 | -0.09 | 49.689
11 | 1.186 | 0.0717 | -0.044 | 16.548
11.5 | 1.197 | 0.07719 | -0.044 | 15.51
12 | 1.203 | 0.08199 | -0.044 | 14.674
12.5 | 1.204 | 0.08705 | -0.045 | 13.826
13 | 1.199 | 0.09422 | -0.045 | 12.721
13.5 | 1.187 | 0.10084 | -0.045 | 11.774
14 | 1.17 | 0.10759 | -0.044 | 10.877
14.5 | 1.148 | 0.11414 | -0.044 | 10.056
15 | 1.12 | 0.12391 | -0.044 | 9.038
15.5 | 1.087 | 0.13189 | -0.044 | 8.24

## 30. Re 500k Mach 0.25 (2)
BIGFOIL.COM POLAR EXPORT
NACA66-319 a=0.8
NACA66-319 a=0.8 |  |  |  | Cl Max: | 1.0922 | at alpha= | 16.5 | deg
XFOIL ncrit=9 |  |  |  | L/D Max: | 74.2707 | at alpha= | 5.5 | deg
Re: | 500000 |  |  | Cd Min: | 0.20467 | at alpha= | 20 | deg
Mach: | 0.25 |  |  | Cl=0 at alpha= | -99 | deg
|  |  |  | @ Cl=0.1, Cd= | 0.01505
|  |  |  | @ Cl=0.4, Cd= | 0.015429
|  |  |  | @ Cl=0.6, Cd= | 0.014942
alpha (deg) | Cl | Cd | Cm | Cl/Cd
0 | 0.2385 | 0.01505 | -0.0561 | 15.8472
0.5 | 0.2565 | 0.01576 | -0.0501 | 16.2754
1 | 0.312 | 0.01572 | -0.0504 | 19.8473
1.5 | 0.3757 | 0.01552 | -0.0522 | 24.2075
2 | 0.4449 | 0.01526 | -0.0549 | 29.1547
2.5 | 0.4519 | 0.0162 | -0.0468 | 27.8951
3 | 0.5258 | 0.01565 | -0.0502 | 33.5974
3.5 | 0.6117 | 0.01483 | -0.0557 | 41.2475
4 | 0.6569 | 0.01481 | -0.0539 | 44.3552
4.5 | 0.7619 | 0.01291 | -0.062 | 59.0163
5 | 0.8099 | 0.01226 | -0.06 | 66.0604
5.5 | 0.8504 | 0.01145 | -0.0562 | 74.2707
6 | 0.8407 | 0.01178 | -0.0437 | 71.3667
6.5 | 0.8471 | 0.01239 | -0.0349 | 68.3697
7 | 0.8203 | 0.01458 | -0.0215 | 56.262
7.5 | 0.7936 | 0.01766 | -0.01 | 44.9377
8 | 0.7756 | 0.02088 | -0.0008 | 37.1456
8.5 | 0.7635 | 0.0243 | 0.0068 | 31.4198
9 | 0.7586 | 0.02774 | 0.0129 | 27.3468
9.5 | 0.7838 | 0.02975 | 0.0156 | 26.3462
10 | 0.8121 | 0.03166 | 0.0178 | 25.6507
10.5 | 0.8341 | 0.03399 | 0.0205 | 24.5396
11 | 0.8604 | 0.0362 | 0.0227 | 23.768
11.5 | 0.882 | 0.03884 | 0.0249 | 22.7085
12 | 0.9004 | 0.04178 | 0.0273 | 21.551
12.5 | 0.9257 | 0.04431 | 0.0291 | 20.8914
13 | 0.952 | 0.0469 | 0.0305 | 20.2985
13.5 | 0.9773 | 0.04956 | 0.0321 | 19.7195
14 | 1.0074 | 0.0521 | 0.0335 | 19.3359
14.5 | 1.0329 | 0.05506 | 0.0349 | 18.7595
15 | 1.054 | 0.05846 | 0.0365 | 18.0294
15.5 | 1.0751 | 0.06291 | 0.0361 | 17.0895
16.5 | 1.0922 | 0.07402 | 0.0355 | 14.7555
17 | 1.0752 | 0.08276 | 0.0344 | 12.9918
17.5 | 1.0486 | 0.0932 | 0.0315 | 11.2511
18 | 1.019 | 0.10498 | 0.0268 | 9.7066
18.5 | 0.9815 | 0.11905 | 0.0197 | 8.2444
19 | 0.9435 | 0.13444 | 0.0107 | 7.018
19.5 | 0.9015 | 0.15214 | -0.0005 | 5.9255
20 | 0.7673 | 0.20467 | -0.0257 | 3.749

## 31. Re 500k Mach 0.50 (1)
BIGFOIL.COM POLAR EXPORT
NACA66-319 a=0.8
NACA66-319 a=0.8 |  |  |  | Cl Max: | 1.256 | at alpha= | 7.5 | deg
JavaFoil+Calcfoil stall+Eppler ext transition |  |  |  | L/D Max: | 81.096 | at alpha= | 4 | deg
Re: | 500000 |  |  | Cd Min: | 0.00899 | at alpha= | 0 | deg
Mach: | 0.5 |  |  | Cl=0 at alpha= | -2.4493 | deg
|  |  |  | @ Cl=0.1, Cd= | 0.0095994
|  |  |  | @ Cl=0.4, Cd= | 0.0090959
|  |  |  | @ Cl=0.6, Cd= | 0.0096333
alpha (deg) | Cl | Cd | Cm | Cl/Cd
-20 | -0.992 | 0.22537 | -0.005 | -4.402
-19.5 | -0.964 | 0.21974 | -0.006 | -4.389
-19 | -0.937 | 0.21469 | -0.007 | -4.364
-18.5 | -0.909 | 0.21581 | -0.008 | -4.213
-18 | -0.88 | 0.20421 | -0.008 | -4.309
-17.5 | -0.852 | 0.19616 | -0.009 | -4.342
-17 | -0.824 | 0.18948 | -0.009 | -4.349
-16.5 | -0.796 | 0.18399 | -0.01 | -4.328
-16 | -0.768 | 0.18071 | -0.011 | -4.252
-15.5 | -0.739 | 0.16717 | -0.011 | -4.42
-15 | -0.711 | 0.16513 | -0.012 | -4.306
-14.5 | -0.683 | 0.15566 | -0.012 | -4.389
-14 | -0.655 | 0.1595 | -0.013 | -4.108
-13.5 | -0.627 | 0.15613 | -0.014 | -4.018
-13 | -0.598 | 0.13981 | -0.013 | -4.279
-12.5 | -0.57 | 0.1329 | -0.014 | -4.289
-12 | -0.542 | 0.12801 | -0.014 | -4.234
-11.5 | -0.514 | 0.1262 | -0.015 | -4.072
-11 | -0.486 | 0.1152 | -0.016 | -4.218
-10.5 | -0.458 | 0.11115 | -0.017 | -4.117
-10 | -0.429 | 0.0927 | -0.016 | -4.627
-9.5 | -0.401 | 0.08901 | -0.017 | -4.502
-9 | -0.51 | 0.07028 | -0.017 | -7.26
-8.5 | -0.564 | 0.0599 | -0.02 | -9.415
-8 | -0.556 | 0.0553 | -0.021 | -10.055
-7.5 | -0.528 | 0.05053 | -0.022 | -10.456
-7 | -0.49 | 0.04696 | -0.022 | -10.438
-6.5 | -0.446 | 0.04404 | -0.023 | -10.121
-6 | -0.398 | 0.04089 | -0.026 | -9.736
-5.5 | -0.412 | 0.0161 | -0.051 | -25.617
-5 | -0.348 | 0.01539 | -0.052 | -22.644
-4.5 | -0.282 | 0.01484 | -0.054 | -19.033
-4 | -0.215 | 0.0143 | -0.055 | -15.026
-3.5 | -0.146 | 0.01376 | -0.057 | -10.638
-3 | -0.077 | 0.01333 | -0.059 | -5.792
-2.5 | -0.007 | 0.00982 | -0.059 | -0.746
-2 | 0.062 | 0.00966 | -0.06 | 6.388
-1.5 | 0.131 | 0.00955 | -0.062 | 13.722
-1 | 0.201 | 0.00947 | -0.063 | 21.18
-0.5 | 0.27 | 0.00942 | -0.065 | 28.687
0 | 0.343 | 0.00899 | -0.066 | 38.152
0.5 | 0.413 | 0.00912 | -0.068 | 45.256
1 | 0.482 | 0.00929 | -0.07 | 51.87
1.5 | 0.551 | 0.00947 | -0.071 | 58.162
2 | 0.62 | 0.0097 | -0.073 | 63.92
2.5 | 0.689 | 0.00993 | -0.075 | 69.386
3 | 0.757 | 0.01022 | -0.076 | 74.019
3.5 | 0.817 | 0.01056 | -0.078 | 77.328
4 | 0.881 | 0.01087 | -0.08 | 81.096
4.5 | 0.955 | 0.01976 | -0.082 | 48.332
5 | 1.017 | 0.02069 | -0.084 | 49.141
5.5 | 1.076 | 0.02177 | -0.086 | 49.416
6 | 1.131 | 0.02264 | -0.087 | 49.942
6.5 | 1.181 | 0.02427 | -0.089 | 48.671
7 | 1.225 | 0.02557 | -0.09 | 47.915
7.5 | 1.256 | 0.02694 | -0.092 | 46.628
8 | 1.06 | 0.05355 | -0.043 | 19.803
8.5 | 1.041 | 0.05936 | -0.041 | 17.542
9 | 0.951 | 0.06703 | -0.041 | 14.182
9.5 | 0.673 | 0.08794 | -0.038 | 7.655
10 | 0.701 | 0.1029 | -0.041 | 6.815
10.5 | 0.729 | 0.10891 | -0.042 | 6.693
11 | 0.756 | 0.11878 | -0.042 | 6.367
11.5 | 0.785 | 0.13088 | -0.047 | 5.998
12 | 0.813 | 0.12676 | -0.048 | 6.41
12.5 | 0.84 | 0.13418 | -0.049 | 6.26

## 32. Re 500k Mach 0.50 (2)
BIGFOIL.COM POLAR EXPORT
NACA66-319 a=0.8
NACA66-319 a=0.8 |  |  |  | Cl Max: | 0.1937 | at alpha= | 1.5 | deg
XFOIL ncrit=9 |  |  |  | L/D Max: | 8.8935 | at alpha= | 1.5 | deg
Re: | 500000 |  |  | Cd Min: | 0.02337 | at alpha= | 0 | deg
Mach: | 0.5 |  |  | Cl=0 at alpha= | 0.23777 | deg
|  |  |  | @ Cl=0.1, Cd= | 0.022478
|  |  |  | @ Cl=0.4, Cd= | 0.02178
|  |  |  | @ Cl=0.6, Cd= | 0.02178
alpha (deg) | Cl | Cd | Cm | Cl/Cd
-2 | -0.2341 | 0.01896 | -0.0235 | -12.347
-1.5 | -0.1782 | 0.02036 | -0.0207 | -8.7525
-1 | -0.107 | 0.02124 | -0.0202 | -5.0377
-0.5 | -0.1005 | 0.02329 | -0.0112 | -4.3152
0 | -0.035 | 0.02337 | -0.0114 | -1.4976
0.5 | 0.0386 | 0.02293 | -0.0136 | 1.6834
1 | 0.116 | 0.02236 | -0.0164 | 5.1878
1.5 | 0.1937 | 0.02178 | -0.0189 | 8.8935

## 33. Re 750k Mach 0.00 (1)
BIGFOIL.COM POLAR EXPORT
NACA66-319 a=0.8
NACA66-319 a=0.8 |  |  |  | Cl Max: | 1.52 | at alpha= | 14 | deg
JavaFoil+Calcfoil stall+Eppler ext transition |  |  |  | L/D Max: | 103.49 | at alpha= | 4 | deg
Re: | 750000 |  |  | Cd Min: | 0.00652 | at alpha= | -1 | deg
Mach: | 0 |  |  | Cl=0 at alpha= | -2.4436 | deg
|  |  |  | @ Cl=0.1, Cd= | 0.0065543
|  |  |  | @ Cl=0.4, Cd= | 0.0068398
|  |  |  | @ Cl=0.6, Cd= | 0.0071597
alpha (deg) | Cl | Cd | Cm | Cl/Cd
-20 | -0.963 | 0.17766 | -0.004 | -5.422
-19.5 | -0.976 | 0.17216 | -0.004 | -5.671
-19 | -0.982 | 0.16314 | -0.005 | -6.017
-18.5 | -0.985 | 0.15274 | -0.005 | -6.45
-18 | -0.987 | 0.14657 | -0.006 | -6.731
-17.5 | -0.986 | 0.13924 | -0.007 | -7.084
-17 | -0.984 | 0.13131 | -0.007 | -7.494
-16.5 | -0.98 | 0.12567 | -0.008 | -7.795
-16 | -0.972 | 0.11874 | -0.008 | -8.189
-15.5 | -0.963 | 0.11318 | -0.009 | -8.51
-15 | -0.952 | 0.10736 | -0.01 | -8.863
-14.5 | -0.937 | 0.10162 | -0.01 | -9.222
-14 | -0.921 | 0.09591 | -0.011 | -9.598
-13.5 | -0.902 | 0.09034 | -0.012 | -9.98
-13 | -0.88 | 0.08495 | -0.013 | -10.365
-12.5 | -0.855 | 0.08093 | -0.013 | -10.567
-12 | -0.832 | 0.07482 | -0.016 | -11.121
-11.5 | -0.812 | 0.06614 | -0.019 | -12.276
-11 | -0.91 | 0.01991 | -0.03 | -45.713
-10.5 | -0.873 | 0.01894 | -0.031 | -46.092
-10 | -0.832 | 0.01803 | -0.033 | -46.121
-9.5 | -0.788 | 0.01718 | -0.034 | -45.854
-9 | -0.741 | 0.01646 | -0.036 | -45.042
-8.5 | -0.693 | 0.01575 | -0.037 | -44.007
-8 | -0.643 | 0.01468 | -0.038 | -43.791
-7.5 | -0.591 | 0.01438 | -0.04 | -41.078
-7 | -0.537 | 0.01381 | -0.041 | -38.889
-6.5 | -0.482 | 0.01329 | -0.042 | -36.249
-6 | -0.425 | 0.0128 | -0.044 | -33.228
-5.5 | -0.368 | 0.01237 | -0.045 | -29.716
-5 | -0.309 | 0.01193 | -0.047 | -25.903
-4.5 | -0.25 | 0.01156 | -0.048 | -21.605
-4 | -0.19 | 0.01121 | -0.049 | -16.906
-3.5 | -0.129 | 0.01089 | -0.051 | -11.839
-3 | -0.068 | 0.00671 | -0.052 | -10.121
-2.5 | -0.007 | 0.00664 | -0.054 | -0.99
-2 | 0.055 | 0.00659 | -0.055 | 8.399
-1.5 | 0.118 | 0.00654 | -0.057 | 17.972
-1 | 0.18 | 0.00652 | -0.058 | 27.629
-0.5 | 0.243 | 0.00652 | -0.06 | 37.236
0 | 0.302 | 0.00673 | -0.061 | 44.838
0.5 | 0.363 | 0.00667 | -0.063 | 54.471
1 | 0.424 | 0.00695 | -0.064 | 61.081
1.5 | 0.485 | 0.00697 | -0.065 | 69.655
2 | 0.546 | 0.00708 | -0.067 | 77.158
2.5 | 0.607 | 0.00717 | -0.068 | 84.655
3 | 0.667 | 0.00726 | -0.069 | 91.898
3.5 | 0.723 | 0.0074 | -0.07 | 97.733
4 | 0.782 | 0.00755 | -0.072 | 103.49
4.5 | 0.839 | 0.01499 | -0.073 | 55.951
5 | 0.896 | 0.01555 | -0.074 | 57.586
5.5 | 0.951 | 0.0162 | -0.075 | 58.743
6 | 1.006 | 0.0168 | -0.077 | 59.876
6.5 | 1.06 | 0.01751 | -0.078 | 60.51
7 | 1.112 | 0.01818 | -0.079 | 61.133
7.5 | 1.161 | 0.01891 | -0.08 | 61.411
8 | 1.208 | 0.01975 | -0.081 | 61.186
8.5 | 1.253 | 0.02056 | -0.083 | 60.946
9 | 1.295 | 0.0214 | -0.084 | 60.481
9.5 | 1.334 | 0.02231 | -0.085 | 59.787
10 | 1.369 | 0.02327 | -0.086 | 58.825
10.5 | 1.402 | 0.02432 | -0.087 | 57.624
11 | 1.43 | 0.02537 | -0.088 | 56.377
11.5 | 1.456 | 0.0265 | -0.089 | 54.944
12 | 1.477 | 0.02758 | -0.091 | 53.557
12.5 | 1.495 | 0.02878 | -0.092 | 51.926
13 | 1.508 | 0.03028 | -0.093 | 49.785
13.5 | 1.516 | 0.03205 | -0.093 | 47.292
14 | 1.52 | 0.03405 | -0.094 | 44.634
14.5 | 1.52 | 0.03579 | -0.095 | 42.473
15 | 1.309 | 0.09913 | -0.065 | 13.21
15.5 | 1.296 | 0.10877 | -0.06 | 11.913
16 | 1.276 | 0.11979 | -0.052 | 10.652
16.5 | 1.264 | 0.12644 | -0.053 | 9.999
17 | 1.245 | 0.13458 | -0.05 | 9.253
17.5 | 1.227 | 0.14386 | -0.049 | 8.53
18 | 1.207 | 0.1488 | -0.05 | 8.112
18.5 | 1.186 | 0.15813 | -0.051 | 7.498
19 | 1.162 | 0.16545 | -0.051 | 7.025

## 34. Re 750k Mach 0.00 (2)
BIGFOIL.COM POLAR EXPORT
NACA66-319 a=0.8
NACA66-319 a=0.8 |  |  |  | Cl Max: | 1.2018 | at alpha= | 19.5 | deg
XFOIL ncrit=9 |  |  |  | L/D Max: | 100.244 | at alpha= | 5.5 | deg
Re: | 750000 |  |  | Cd Min: | 0.18472 | at alpha= | -19.5 | deg
Mach: | 0 |  |  | Cl=0 at alpha= | -2.327 | deg
|  |  |  | @ Cl=0.1, Cd= | 0.0093888
|  |  |  | @ Cl=0.4, Cd= | 0.0099409
|  |  |  | @ Cl=0.6, Cd= | 0.0097255
alpha (deg) | Cl | Cd | Cm | Cl/Cd
-19.5 | -0.3835 | 0.18472 | -0.0599 | -2.0761
-19 | -0.3931 | 0.17194 | -0.0659 | -2.2863
-18.5 | -0.3756 | 0.167 | -0.0686 | -2.2491
-18 | -0.3593 | 0.16189 | -0.0714 | -2.2194
-17.5 | -0.3457 | 0.15577 | -0.0748 | -2.2193
-17 | -0.612 | 0.0817 | -0.1093 | -7.4908
-16.5 | -0.6868 | 0.06516 | -0.1166 | -10.5402
-16 | -0.7355 | 0.05515 | -0.1181 | -13.3364
-15.5 | -0.7693 | 0.04777 | -0.117 | -16.1042
-15 | -0.7875 | 0.04249 | -0.1145 | -18.5338
-14.5 | -0.7922 | 0.03836 | -0.1119 | -20.6517
-14 | -0.7878 | 0.03531 | -0.1089 | -22.311
-13.5 | -0.7761 | 0.0326 | -0.1062 | -23.8067
-13 | -0.7579 | 0.03037 | -0.1036 | -24.9555
-12.5 | -0.7149 | 0.02737 | -0.1036 | -26.1198
-12 | -0.672 | 0.02552 | -0.1033 | -26.3323
-11.5 | -0.6352 | 0.02415 | -0.1023 | -26.3023
-11 | -0.5963 | 0.02287 | -0.1013 | -26.0735
-10.5 | -0.5566 | 0.02165 | -0.1004 | -25.709
-10 | -0.5183 | 0.0206 | -0.0992 | -25.1602
-9.5 | -0.4794 | 0.01972 | -0.0979 | -24.3103
-9 | -0.4479 | 0.01819 | -0.0956 | -24.6234
-8.5 | -0.4145 | 0.01712 | -0.0936 | -24.2114
-8 | -0.3794 | 0.01621 | -0.0916 | -23.4053
-7.5 | -0.3432 | 0.01541 | -0.0897 | -22.2713
-7 | -0.3109 | 0.01452 | -0.0872 | -21.4118
-6.5 | -0.2764 | 0.01371 | -0.0848 | -20.1605
-6 | -0.2389 | 0.01309 | -0.0827 | -18.2506
-5.5 | -0.2059 | 0.0124 | -0.0797 | -16.6048
-5 | -0.1784 | 0.01185 | -0.0754 | -15.0549
-4.5 | -0.1764 | 0.01039 | -0.0669 | -16.9779
-4 | -0.1673 | 0.00871 | -0.0597 | -19.2078
-3.5 | -0.1329 | 0.00799 | -0.0564 | -16.6333
-3 | -0.0768 | 0.00824 | -0.0569 | -9.3204
-2.5 | -0.0199 | 0.00864 | -0.0573 | -2.3032
-2 | 0.0376 | 0.00899 | -0.058 | 4.1824
-1.5 | 0.095 | 0.00937 | -0.0586 | 10.1387
-1 | 0.1536 | 0.00959 | -0.0596 | 16.0167
-0.5 | 0.2116 | 0.00972 | -0.0606 | 21.7695
0 | 0.27 | 0.0098 | -0.0619 | 27.551
0.5 | 0.3286 | 0.0099 | -0.0632 | 33.1919
1 | 0.3851 | 0.00996 | -0.0642 | 38.6647
1.5 | 0.4398 | 0.00989 | -0.0647 | 44.4692
2 | 0.4959 | 0.00985 | -0.0655 | 50.3452
2.5 | 0.5555 | 0.00974 | -0.0668 | 57.0329
3 | 0.6169 | 0.00972 | -0.0685 | 63.4671
3.5 | 0.6689 | 0.00951 | -0.0683 | 70.3365
4 | 0.7284 | 0.00917 | -0.0693 | 79.4329
4.5 | 0.7813 | 0.00887 | -0.0691 | 88.0834
5 | 0.8272 | 0.00864 | -0.0674 | 95.7407
5.5 | 0.8611 | 0.00859 | -0.0635 | 100.2445
6 | 0.8518 | 0.009 | -0.051 | 94.6444
6.5 | 0.8183 | 0.01104 | -0.0357 | 74.1214
7 | 0.794 | 0.01357 | -0.0235 | 58.5114
7.5 | 0.7804 | 0.01623 | -0.0141 | 48.0838
8 | 0.7746 | 0.01892 | -0.0065 | 40.9408
8.5 | 0.7722 | 0.02173 | 0.0001 | 35.5361
9 | 0.7854 | 0.02396 | 0.0044 | 32.7796
9.5 | 0.8148 | 0.02546 | 0.0066 | 32.0031
10 | 0.8466 | 0.02687 | 0.0083 | 31.5073
10.5 | 0.8743 | 0.02861 | 0.0104 | 30.5592
11 | 0.9045 | 0.03017 | 0.0121 | 29.9801
11.5 | 0.9306 | 0.03207 | 0.0141 | 29.0178
12 | 0.9497 | 0.03459 | 0.0166 | 27.4559
12.5 | 0.9765 | 0.03658 | 0.0181 | 26.6949
13 | 1.0022 | 0.0387 | 0.0196 | 25.8966
13.5 | 1.025 | 0.04118 | 0.0211 | 24.8907
14 | 1.0368 | 0.0445 | 0.0234 | 23.2989
14.5 | 1.0607 | 0.04699 | 0.0245 | 22.5729
15 | 1.0816 | 0.04974 | 0.0258 | 21.7451
15.5 | 1.1 | 0.05251 | 0.0274 | 20.9484
17 | 1.1655 | 0.06304 | 0.0259 | 18.4883
17.5 | 1.1805 | 0.06706 | 0.0263 | 17.6036
18 | 1.1914 | 0.07173 | 0.026 | 16.6095
18.5 | 1.1974 | 0.07713 | 0.0253 | 15.5244
19 | 1.2013 | 0.08298 | 0.0243 | 14.477
19.5 | 1.2018 | 0.08949 | 0.0225 | 13.4294
20 | 1.1991 | 0.09668 | 0.02 | 12.4028

## 35. Re 750k Mach 0.10 (1)
BIGFOIL.COM POLAR EXPORT
NACA66-319 a=0.8
NACA66-319 a=0.8 |  |  |  | Cl Max: | 1.505 | at alpha= | 13.5 | deg
JavaFoil+Calcfoil stall+Eppler ext transition |  |  |  | L/D Max: | 103.558 | at alpha= | 4 | deg
Re: | 750000 |  |  | Cd Min: | 0.00654 | at alpha= | -1 | deg
Mach: | 0.1 |  |  | Cl=0 at alpha= | -2.4444 | deg
|  |  |  | @ Cl=0.1, Cd= | 0.0065816
|  |  |  | @ Cl=0.4, Cd= | 0.0067795
|  |  |  | @ Cl=0.6, Cd= | 0.0071685
alpha (deg) | Cl | Cd | Cm | Cl/Cd
-20 | -0.924 | 0.18206 | -0.004 | -5.075
-19.5 | -0.94 | 0.17185 | -0.004 | -5.472
-19 | -0.949 | 0.16536 | -0.005 | -5.739
-18.5 | -0.956 | 0.1562 | -0.005 | -6.119
-18 | -0.96 | 0.15019 | -0.006 | -6.393
-17.5 | -0.963 | 0.14157 | -0.007 | -6.801
-17 | -0.963 | 0.13339 | -0.007 | -7.222
-16.5 | -0.962 | 0.12656 | -0.008 | -7.598
-16 | -0.957 | 0.12068 | -0.008 | -7.931
-15.5 | -0.95 | 0.11366 | -0.009 | -8.359
-15 | -0.941 | 0.1087 | -0.01 | -8.655
-14.5 | -0.928 | 0.10228 | -0.01 | -9.077
-14 | -0.913 | 0.09688 | -0.011 | -9.429
-13.5 | -0.897 | 0.0907 | -0.012 | -9.887
-13 | -0.876 | 0.08589 | -0.013 | -10.202
-12.5 | -0.853 | 0.08124 | -0.014 | -10.499
-12 | -0.828 | 0.07642 | -0.015 | -10.837
-11.5 | -0.804 | 0.06976 | -0.017 | -11.531
-11 | -0.77 | 0.06719 | -0.017 | -11.463
-10.5 | -0.874 | 0.01918 | -0.032 | -45.557
-10 | -0.833 | 0.01827 | -0.033 | -45.572
-9.5 | -0.789 | 0.01742 | -0.034 | -45.298
-9 | -0.743 | 0.01666 | -0.036 | -44.616
-8.5 | -0.695 | 0.01583 | -0.037 | -43.903
-8 | -0.645 | 0.01478 | -0.038 | -43.624
-7.5 | -0.593 | 0.01448 | -0.04 | -40.931
-7 | -0.539 | 0.01391 | -0.041 | -38.749
-6.5 | -0.484 | 0.01337 | -0.043 | -36.16
-6 | -0.427 | 0.01288 | -0.044 | -33.163
-5.5 | -0.369 | 0.01244 | -0.045 | -29.688
-5 | -0.31 | 0.01199 | -0.047 | -25.897
-4.5 | -0.251 | 0.01162 | -0.048 | -21.577
-4 | -0.19 | 0.01128 | -0.05 | -16.885
-3.5 | -0.13 | 0.01094 | -0.051 | -11.842
-3 | -0.068 | 0.00675 | -0.052 | -10.108
-2.5 | -0.007 | 0.00667 | -0.054 | -0.99
-2 | 0.056 | 0.00661 | -0.055 | 8.417
-1.5 | 0.118 | 0.00657 | -0.057 | 17.968
-1 | 0.181 | 0.00654 | -0.058 | 27.657
-0.5 | 0.244 | 0.00654 | -0.06 | 37.302
0 | 0.303 | 0.00675 | -0.061 | 44.913
0.5 | 0.365 | 0.00655 | -0.063 | 55.736
1 | 0.426 | 0.00695 | -0.064 | 61.352
1.5 | 0.488 | 0.00702 | -0.066 | 69.482
2 | 0.549 | 0.00711 | -0.067 | 77.223
2.5 | 0.61 | 0.00718 | -0.068 | 84.978
3 | 0.671 | 0.00732 | -0.069 | 91.624
3.5 | 0.727 | 0.00746 | -0.071 | 97.51
4 | 0.785 | 0.00758 | -0.072 | 103.558
4.5 | 0.843 | 0.01507 | -0.073 | 55.927
5 | 0.9 | 0.01564 | -0.074 | 57.529
5.5 | 0.956 | 0.01629 | -0.076 | 58.651
6 | 1.011 | 0.01697 | -0.077 | 59.558
6.5 | 1.064 | 0.01765 | -0.078 | 60.285
7 | 1.116 | 0.01838 | -0.079 | 60.712
7.5 | 1.166 | 0.0191 | -0.081 | 61.032
8 | 1.213 | 0.01989 | -0.082 | 60.967
8.5 | 1.257 | 0.02076 | -0.083 | 60.547
9 | 1.298 | 0.02162 | -0.084 | 60.044
9.5 | 1.336 | 0.02253 | -0.085 | 59.33
10 | 1.371 | 0.02355 | -0.087 | 58.228
10.5 | 1.403 | 0.02463 | -0.088 | 56.951
11 | 1.43 | 0.02574 | -0.089 | 55.567
11.5 | 1.454 | 0.02669 | -0.09 | 54.487
12 | 1.474 | 0.02792 | -0.091 | 52.779
12.5 | 1.489 | 0.02925 | -0.092 | 50.914
13 | 1.5 | 0.03071 | -0.093 | 48.833
13.5 | 1.505 | 0.03265 | -0.094 | 46.095
14 | 1.504 | 0.03475 | -0.095 | 43.286
14.5 | 1.495 | 0.03737 | -0.095 | 40.016
15 | 1.27 | 0.10884 | -0.052 | 11.672
15.5 | 1.264 | 0.11471 | -0.052 | 11.019
16 | 1.251 | 0.12242 | -0.05 | 10.222
16.5 | 1.235 | 0.12829 | -0.051 | 9.625
17 | 1.214 | 0.13671 | -0.049 | 8.88
17.5 | 1.193 | 0.1445 | -0.05 | 8.253
18 | 1.168 | 0.15325 | -0.05 | 7.622
18.5 | 1.142 | 0.15968 | -0.05 | 7.153

## 36. Re 750k Mach 0.10 (2)
BIGFOIL.COM POLAR EXPORT
NACA66-319 a=0.8
NACA66-319 a=0.8 |  |  |  | Cl Max: | 1.1851 | at alpha= | 18.5 | deg
XFOIL ncrit=9 |  |  |  | L/D Max: | 99.8032 | at alpha= | 5.5 | deg
Re: | 750000 |  |  | Cd Min: | 0.1728 | at alpha= | -19 | deg
Mach: | 0.1 |  |  | Cl=0 at alpha= | -2.323 | deg
|  |  |  | @ Cl=0.1, Cd= | 0.0094479
|  |  |  | @ Cl=0.4, Cd= | 0.010023
|  |  |  | @ Cl=0.6, Cd= | 0.0097931
alpha (deg) | Cl | Cd | Cm | Cl/Cd
-19 | -0.3919 | 0.1728 | -0.0661 | -2.2679
-18.5 | -0.3741 | 0.16789 | -0.0687 | -2.2282
-18 | -0.3571 | 0.16278 | -0.0716 | -2.1938
-17.5 | -0.3432 | 0.15674 | -0.0749 | -2.1896
-17 | -0.5417 | 0.09485 | -0.1025 | -5.7111
-16.5 | -0.6289 | 0.07319 | -0.1146 | -8.5927
-16 | -0.6869 | 0.06051 | -0.119 | -11.3518
-15.5 | -0.7291 | 0.05162 | -0.1194 | -14.1244
-15 | -0.7568 | 0.04526 | -0.1175 | -16.7212
-14.5 | -0.7706 | 0.04036 | -0.1149 | -19.0932
-14 | -0.7718 | 0.03682 | -0.1118 | -20.9614
-13.5 | -0.7651 | 0.03373 | -0.1089 | -22.6831
-13 | -0.7502 | 0.0312 | -0.106 | -24.0449
-12.5 | -0.7182 | 0.02825 | -0.1048 | -25.423
-12 | -0.6722 | 0.02601 | -0.1049 | -25.8439
-11.5 | -0.6353 | 0.02456 | -0.1038 | -25.8673
-11 | -0.5962 | 0.02321 | -0.1028 | -25.6872
-10.5 | -0.5559 | 0.02195 | -0.1018 | -25.3257
-10 | -0.5171 | 0.02085 | -0.1006 | -24.801
-9.5 | -0.478 | 0.01995 | -0.0993 | -23.9599
-9 | -0.4449 | 0.01845 | -0.0971 | -24.1138
-8.5 | -0.4119 | 0.01733 | -0.095 | -23.768
-8 | -0.3767 | 0.01639 | -0.093 | -22.9835
-7.5 | -0.3405 | 0.01557 | -0.091 | -21.869
-7 | -0.3077 | 0.01468 | -0.0885 | -20.9605
-6.5 | -0.2735 | 0.01384 | -0.0861 | -19.7616
-6 | -0.2361 | 0.0132 | -0.084 | -17.8864
-5.5 | -0.2024 | 0.01249 | -0.0811 | -16.205
-5 | -0.1733 | 0.01191 | -0.0771 | -14.5508
-4.5 | -0.173 | 0.01053 | -0.0681 | -16.4292
-3.5 | -0.1339 | 0.00802 | -0.0567 | -16.6958
-3 | -0.0776 | 0.00827 | -0.0571 | -9.3833
-2.5 | -0.0205 | 0.00867 | -0.0576 | -2.3645
-2 | 0.0374 | 0.00903 | -0.0582 | 4.1417
-1.5 | 0.0952 | 0.00943 | -0.0589 | 10.0954
-1 | 0.1541 | 0.00965 | -0.0598 | 15.9689
-0.5 | 0.2125 | 0.00978 | -0.0609 | 21.728
0 | 0.2713 | 0.00986 | -0.0622 | 27.5152
0.5 | 0.33 | 0.00998 | -0.0635 | 33.0661
1 | 0.3863 | 0.01004 | -0.0644 | 38.4761
1.5 | 0.4412 | 0.00997 | -0.0649 | 44.2528
2 | 0.4978 | 0.00992 | -0.0657 | 50.1815
2.5 | 0.5581 | 0.0098 | -0.0671 | 56.949
3 | 0.619 | 0.00979 | -0.0686 | 63.2278
3.5 | 0.6717 | 0.00957 | -0.0684 | 70.1881
4 | 0.7311 | 0.00923 | -0.0693 | 79.2091
4.5 | 0.7855 | 0.00892 | -0.0693 | 88.0605
5 | 0.8296 | 0.00869 | -0.0672 | 95.4661
5.5 | 0.8623 | 0.00864 | -0.0629 | 99.8032
6 | 0.8492 | 0.00915 | -0.0497 | 92.8087
6.5 | 0.8155 | 0.01125 | -0.0344 | 72.4889
7 | 0.7909 | 0.01386 | -0.0223 | 57.0635
7.5 | 0.7776 | 0.01654 | -0.0129 | 47.0133
8 | 0.7712 | 0.01931 | -0.0053 | 39.9379
8.5 | 0.7686 | 0.02218 | 0.0012 | 34.6528
9 | 0.7843 | 0.02431 | 0.0052 | 32.2624
9.5 | 0.8141 | 0.02581 | 0.0074 | 31.542
10 | 0.8453 | 0.0273 | 0.0093 | 30.9634
10.5 | 0.8735 | 0.02904 | 0.0114 | 30.0792
11 | 0.9031 | 0.03069 | 0.0132 | 29.4265
11.5 | 0.9287 | 0.03267 | 0.0152 | 28.4267
12 | 0.948 | 0.03522 | 0.0176 | 26.9165
12.5 | 0.9748 | 0.03728 | 0.0192 | 26.1481
13 | 0.9998 | 0.03951 | 0.0208 | 25.305
13.5 | 1.0216 | 0.04214 | 0.0223 | 24.243
14 | 1.0347 | 0.04543 | 0.0245 | 22.7757
14.5 | 1.0585 | 0.04803 | 0.0256 | 22.0383
15 | 1.0799 | 0.05083 | 0.0269 | 21.2453
15.5 | 1.0982 | 0.05376 | 0.0284 | 20.4278
16.5 | 1.1448 | 0.06088 | 0.0268 | 18.8042
17 | 1.1638 | 0.06435 | 0.0276 | 18.0855
17.5 | 1.1733 | 0.06919 | 0.0274 | 16.9577
18 | 1.1817 | 0.07428 | 0.027 | 15.9087
18.5 | 1.1851 | 0.0802 | 0.0261 | 14.7768
19 | 1.185 | 0.08679 | 0.0247 | 13.6536
19.5 | 1.1816 | 0.09405 | 0.0225 | 12.5635
20 | 1.1761 | 0.10192 | 0.0194 | 11.5394

## 37. Re 750k Mach 0.25 (1)
BIGFOIL.COM POLAR EXPORT
NACA66-319 a=0.8
NACA66-319 a=0.8 |  |  |  | Cl Max: | 1.435 | at alpha= | 12 | deg
JavaFoil+Calcfoil stall+Eppler ext transition |  |  |  | L/D Max: | 103.264 | at alpha= | 4 | deg
Re: | 750000 |  |  | Cd Min: | 0.00667 | at alpha= | -0.5 | deg
Mach: | 0.25 |  |  | Cl=0 at alpha= | -2.4453 | deg
|  |  |  | @ Cl=0.1, Cd= | 0.0067431
|  |  |  | @ Cl=0.4, Cd= | 0.006993
|  |  |  | @ Cl=0.6, Cd= | 0.0073546
alpha (deg) | Cl | Cd | Cm | Cl/Cd
-19 | -0.658 | 0.19845 | -0.004 | -3.315
-18.5 | -0.694 | 0.18385 | -0.005 | -3.777
-18 | -0.727 | 0.17195 | -0.006 | -4.23
-17.5 | -0.757 | 0.16153 | -0.006 | -4.688
-17 | -0.783 | 0.14988 | -0.007 | -5.226
-16.5 | -0.806 | 0.1381 | -0.008 | -5.833
-16 | -0.824 | 0.13194 | -0.008 | -6.242
-15.5 | -0.837 | 0.12315 | -0.009 | -6.796
-15 | -0.846 | 0.11664 | -0.01 | -7.257
-14.5 | -0.851 | 0.10752 | -0.01 | -7.919
-14 | -0.852 | 0.10232 | -0.011 | -8.323
-13.5 | -0.847 | 0.09576 | -0.012 | -8.85
-13 | -0.839 | 0.09005 | -0.012 | -9.313
-12.5 | -0.826 | 0.08483 | -0.013 | -9.734
-12 | -0.809 | 0.07904 | -0.014 | -10.23
-11.5 | -0.788 | 0.07452 | -0.015 | -10.571
-11 | -0.763 | 0.07018 | -0.016 | -10.876
-10.5 | -0.735 | 0.06555 | -0.017 | -11.215
-10 | -0.835 | 0.01926 | -0.034 | -43.353
-9.5 | -0.795 | 0.01832 | -0.035 | -43.382
-9 | -0.752 | 0.01704 | -0.037 | -44.112
-8.5 | -0.705 | 0.01648 | -0.038 | -42.772
-8 | -0.656 | 0.01571 | -0.039 | -41.725
-7.5 | -0.604 | 0.01508 | -0.041 | -40.044
-7 | -0.55 | 0.01445 | -0.042 | -38.039
-6.5 | -0.494 | 0.01383 | -0.044 | -35.712
-6 | -0.437 | 0.01333 | -0.045 | -32.76
-5.5 | -0.378 | 0.01283 | -0.047 | -29.457
-5 | -0.318 | 0.01234 | -0.048 | -25.755
-4.5 | -0.257 | 0.01194 | -0.049 | -21.521
-4 | -0.195 | 0.01156 | -0.051 | -16.875
-3.5 | -0.133 | 0.01121 | -0.052 | -11.851
-3 | -0.07 | 0.01089 | -0.054 | -6.427
-2.5 | -0.007 | 0.00686 | -0.055 | -0.985
-2 | 0.057 | 0.00677 | -0.057 | 8.409
-1.5 | 0.121 | 0.00673 | -0.058 | 17.971
-1 | 0.185 | 0.00669 | -0.06 | 27.708
-0.5 | 0.25 | 0.00667 | -0.061 | 37.476
0 | 0.311 | 0.00689 | -0.063 | 45.174
0.5 | 0.374 | 0.00696 | -0.064 | 53.764
1 | 0.437 | 0.00704 | -0.066 | 62.097
1.5 | 0.5 | 0.00722 | -0.067 | 69.316
2 | 0.563 | 0.00729 | -0.069 | 77.183
2.5 | 0.626 | 0.0074 | -0.07 | 84.583
3 | 0.688 | 0.00751 | -0.071 | 91.618
3.5 | 0.745 | 0.00766 | -0.073 | 97.287
4 | 0.805 | 0.0078 | -0.074 | 103.264
4.5 | 0.864 | 0.01561 | -0.075 | 55.361
5 | 0.922 | 0.01623 | -0.076 | 56.809
5.5 | 0.979 | 0.01691 | -0.078 | 57.907
6 | 1.035 | 0.01765 | -0.079 | 58.6
6.5 | 1.088 | 0.01843 | -0.08 | 59.063
7 | 1.141 | 0.01919 | -0.082 | 59.43
7.5 | 1.189 | 0.01999 | -0.083 | 59.5
8 | 1.235 | 0.02093 | -0.084 | 58.998
8.5 | 1.277 | 0.02181 | -0.085 | 58.545
9 | 1.315 | 0.02288 | -0.086 | 57.468
9.5 | 1.348 | 0.0239 | -0.088 | 56.406
10 | 1.377 | 0.02509 | -0.089 | 54.888
10.5 | 1.401 | 0.0262 | -0.09 | 53.468
11 | 1.419 | 0.02745 | -0.091 | 51.701
11.5 | 1.431 | 0.02883 | -0.092 | 49.631
12 | 1.435 | 0.03015 | -0.093 | 47.592
12.5 | 1.431 | 0.03188 | -0.094 | 44.882
13 | 1.219 | 0.08468 | -0.061 | 14.396
13.5 | 1.19 | 0.09616 | -0.049 | 12.376
14 | 1.172 | 0.10474 | -0.048 | 11.191
14.5 | 1.15 | 0.10955 | -0.048 | 10.494
15 | 1.121 | 0.11962 | -0.047 | 9.374
15.5 | 1.088 | 0.12855 | -0.047 | 8.464
16 | 1.046 | 0.13703 | -0.046 | 7.635
16.5 | 0.996 | 0.14544 | -0.046 | 6.845
17 | 0.94 | 0.15791 | -0.046 | 5.954

## 38. Re 750k Mach 0.25 (2)
BIGFOIL.COM POLAR EXPORT
NACA66-319 a=0.8
NACA66-319 a=0.8 |  |  |  | Cl Max: | 1.1137 | at alpha= | 16.5 | deg
XFOIL ncrit=9 |  |  |  | L/D Max: | 96.5095 | at alpha= | 5.5 | deg
Re: | 750000 |  |  | Cd Min: | 0.16155 | at alpha= | -17.5 | deg
Mach: | 0.25 |  |  | Cl=0 at alpha= | -2.302 | deg
|  |  |  | @ Cl=0.1, Cd= | 0.009771
|  |  |  | @ Cl=0.4, Cd= | 0.010458
|  |  |  | @ Cl=0.6, Cd= | 0.010195
alpha (deg) | Cl | Cd | Cm | Cl/Cd
-17.5 | -0.3319 | 0.16155 | -0.0756 | -2.0545
-17 | -0.341 | 0.14845 | -0.0827 | -2.2971
-16.5 | -0.3383 | 0.13911 | -0.0868 | -2.4319
-16 | -0.46 | 0.09751 | -0.1055 | -4.7175
-15.5 | -0.5195 | 0.07887 | -0.1165 | -6.5868
-15 | -0.573 | 0.06472 | -0.1239 | -8.8535
-14.5 | -0.617 | 0.05464 | -0.1264 | -11.2921
-14 | -0.6478 | 0.04758 | -0.1258 | -13.615
-13.5 | -0.6715 | 0.04187 | -0.1233 | -16.0377
-13 | -0.6822 | 0.03743 | -0.12 | -18.226
-12.5 | -0.6844 | 0.03387 | -0.1162 | -20.2067
-12 | -0.663 | 0.02955 | -0.1141 | -22.4365
-11.5 | -0.6316 | 0.02725 | -0.1123 | -23.178
-11 | -0.595 | 0.02534 | -0.1108 | -23.4807
-10.5 | -0.5535 | 0.02371 | -0.1096 | -23.3446
-10 | -0.5119 | 0.02233 | -0.1082 | -22.9243
-9.5 | -0.4709 | 0.02121 | -0.1068 | -22.2018
-9 | -0.4294 | 0.01999 | -0.1053 | -21.4807
-8.5 | -0.397 | 0.01849 | -0.1027 | -21.4711
-8 | -0.3617 | 0.01743 | -0.1005 | -20.7516
-7.5 | -0.3257 | 0.01651 | -0.0982 | -19.7274
-7 | -0.2887 | 0.01565 | -0.096 | -18.4473
-6.5 | -0.258 | 0.01456 | -0.0929 | -17.7198
-6 | -0.2204 | 0.01382 | -0.0906 | -15.9479
-5.5 | -0.1846 | 0.01307 | -0.0879 | -14.1239
-5 | -0.1495 | 0.01238 | -0.0849 | -12.0759
-4.5 | -0.1505 | 0.01124 | -0.0754 | -13.3897
-4 | -0.1539 | 0.00963 | -0.0656 | -15.9813
-3.5 | -0.1396 | 0.00818 | -0.0585 | -17.066
-3 | -0.0825 | 0.00845 | -0.0587 | -9.7633
-2.5 | -0.0236 | 0.00887 | -0.0591 | -2.6607
-2 | 0.036 | 0.00925 | -0.0596 | 3.8919
-1.5 | 0.0965 | 0.00976 | -0.0603 | 9.8873
-1 | 0.1571 | 0.00995 | -0.0613 | 15.7889
-0.5 | 0.2176 | 0.01011 | -0.0624 | 21.5232
0 | 0.2779 | 0.01028 | -0.0636 | 27.0331
0.5 | 0.3352 | 0.01043 | -0.0644 | 32.1381
1 | 0.3912 | 0.01047 | -0.0649 | 37.3639
1.5 | 0.4478 | 0.01039 | -0.0654 | 43.0991
2 | 0.5077 | 0.0103 | -0.0665 | 49.2913
2.5 | 0.5724 | 0.01019 | -0.0684 | 56.1727
3 | 0.628 | 0.0102 | -0.0685 | 61.5686
3.5 | 0.6871 | 0.00991 | -0.069 | 69.334
4 | 0.7447 | 0.00957 | -0.0691 | 77.8161
4.5 | 0.802 | 0.00923 | -0.0691 | 86.8906
5 | 0.84 | 0.00897 | -0.0653 | 93.6455
5.5 | 0.8599 | 0.00891 | -0.0579 | 96.5095
6 | 0.8354 | 0.01005 | -0.0428 | 83.1244
6.5 | 0.802 | 0.01247 | -0.0282 | 64.3144
7 | 0.7755 | 0.01541 | -0.0161 | 50.3245
7.5 | 0.7622 | 0.01835 | -0.007 | 41.5368
8 | 0.7559 | 0.02131 | 0.0004 | 35.4716
8.5 | 0.7531 | 0.02443 | 0.0068 | 30.8269
9 | 0.7789 | 0.02622 | 0.0098 | 29.7063
9.5 | 0.8097 | 0.02783 | 0.012 | 29.0945
10 | 0.8377 | 0.02971 | 0.0145 | 28.1959
10.5 | 0.8678 | 0.03155 | 0.0165 | 27.5055
11 | 0.8953 | 0.03364 | 0.0186 | 26.6141
11.5 | 0.9147 | 0.03629 | 0.0213 | 25.2053
12 | 0.9383 | 0.03881 | 0.0234 | 24.1768
12.5 | 0.9622 | 0.04145 | 0.0252 | 23.2135
13 | 0.9869 | 0.04406 | 0.0268 | 22.399
13.5 | 1.0023 | 0.04749 | 0.0289 | 21.1055
14.5 | 1.0473 | 0.05366 | 0.0316 | 19.5173
15 | 1.0679 | 0.05712 | 0.0327 | 18.6957
15.5 | 1.0852 | 0.06093 | 0.0337 | 17.8106
16 | 1.0967 | 0.06519 | 0.0345 | 16.8231
16.5 | 1.1137 | 0.07039 | 0.0333 | 15.8218
17.5 | 1.103 | 0.08515 | 0.0311 | 12.9536
18 | 1.0886 | 0.09439 | 0.0283 | 11.533
18.5 | 1.0653 | 0.10552 | 0.0239 | 10.0957
19 | 1.0378 | 0.118 | 0.0177 | 8.7949
19.5 | 1.0036 | 0.1325 | 0.0094 | 7.5743
20 | 0.9557 | 0.15103 | -0.0023 | 6.3279

## 39. Re 750k Mach 0.50 (1)
BIGFOIL.COM POLAR EXPORT
NACA66-319 a=0.8
NACA66-319 a=0.8 |  |  |  | Cl Max: | 1.269 | at alpha= | 8 | deg
JavaFoil+Calcfoil stall+Eppler ext transition |  |  |  | L/D Max: | 101.68 | at alpha= | 4 | deg
Re: | 750000 |  |  | Cd Min: | 0.00749 | at alpha= | -0.5 | deg
Mach: | 0.5 |  |  | Cl=0 at alpha= | -2.45 | deg
|  |  |  | @ Cl=0.1, Cd= | 0.0077424
|  |  |  | @ Cl=0.4, Cd= | 0.0076171
|  |  |  | @ Cl=0.6, Cd= | 0.0079843
alpha (deg) | Cl | Cd | Cm | Cl/Cd
-20 | -0.992 | 0.20796 | -0.005 | -4.771
-19.5 | -0.964 | 0.20125 | -0.006 | -4.792
-19 | -0.937 | 0.19498 | -0.007 | -4.806
-18.5 | -0.909 | 0.19731 | -0.008 | -4.608
-18 | -0.88 | 0.18515 | -0.008 | -4.755
-17.5 | -0.852 | 0.17917 | -0.009 | -4.754
-17 | -0.824 | 0.17314 | -0.009 | -4.759
-16.5 | -0.796 | 0.16857 | -0.01 | -4.724
-16 | -0.769 | 0.16315 | -0.011 | -4.712
-15.5 | -0.739 | 0.15531 | -0.011 | -4.758
-15 | -0.711 | 0.1502 | -0.012 | -4.734
-14.5 | -0.683 | 0.14592 | -0.012 | -4.682
-14 | -0.655 | 0.14698 | -0.013 | -4.459
-13.5 | -0.627 | 0.14325 | -0.014 | -4.38
-13 | -0.598 | 0.12959 | -0.014 | -4.618
-12.5 | -0.57 | 0.12153 | -0.014 | -4.691
-12 | -0.542 | 0.11705 | -0.015 | -4.631
-11.5 | -0.514 | 0.11527 | -0.015 | -4.459
-11 | -0.486 | 0.10485 | -0.016 | -4.634
-10.5 | -0.458 | 0.10081 | -0.017 | -4.54
-10 | -0.429 | 0.08752 | -0.017 | -4.902
-9.5 | -0.401 | 0.07219 | -0.017 | -5.554
-9 | -0.51 | 0.06734 | -0.018 | -7.58
-8.5 | -0.564 | 0.05728 | -0.02 | -9.852
-8 | -0.556 | 0.05274 | -0.021 | -10.548
-7.5 | -0.529 | 0.04898 | -0.023 | -10.801
-7 | -0.49 | 0.04547 | -0.023 | -10.787
-6.5 | -0.447 | 0.04216 | -0.026 | -10.61
-6 | -0.475 | 0.01538 | -0.05 | -30.869
-5.5 | -0.413 | 0.01472 | -0.051 | -28.091
-5 | -0.349 | 0.01403 | -0.053 | -24.887
-4.5 | -0.283 | 0.01349 | -0.054 | -20.986
-4 | -0.215 | 0.01298 | -0.056 | -16.591
-3.5 | -0.147 | 0.01248 | -0.058 | -11.759
-3 | -0.077 | 0.01207 | -0.059 | -6.417
-2.5 | -0.007 | 0.00792 | -0.06 | -0.937
-2 | 0.063 | 0.00779 | -0.062 | 8.019
-1.5 | 0.133 | 0.0077 | -0.063 | 17.256
-1 | 0.204 | 0.00758 | -0.065 | 26.9
-0.5 | 0.275 | 0.00749 | -0.067 | 36.73
0 | 0.346 | 0.00754 | -0.069 | 45.837
0.5 | 0.416 | 0.00764 | -0.07 | 54.45
1 | 0.486 | 0.00776 | -0.072 | 62.625
1.5 | 0.556 | 0.00789 | -0.073 | 70.421
2 | 0.626 | 0.00804 | -0.075 | 77.807
2.5 | 0.695 | 0.00822 | -0.077 | 84.527
3 | 0.764 | 0.00842 | -0.078 | 90.732
3.5 | 0.826 | 0.00864 | -0.08 | 95.616
4 | 0.891 | 0.00876 | -0.082 | 101.68
4.5 | 0.956 | 0.0183 | -0.084 | 52.256
5 | 1.018 | 0.01918 | -0.085 | 53.063
5.5 | 1.077 | 0.02016 | -0.086 | 53.408
6 | 1.132 | 0.0212 | -0.088 | 53.4
6.5 | 1.183 | 0.02243 | -0.089 | 52.727
7 | 1.227 | 0.02367 | -0.091 | 51.818
7.5 | 1.258 | 0.02512 | -0.092 | 50.08
8 | 1.269 | 0.02657 | -0.093 | 47.749
8.5 | 1.042 | 0.05705 | -0.042 | 18.261
9 | 0.951 | 0.06484 | -0.043 | 14.668
9.5 | 0.673 | 0.08491 | -0.04 | 7.932
10 | 0.701 | 0.09633 | -0.042 | 7.282
10.5 | 0.729 | 0.09919 | -0.042 | 7.35
11 | 0.756 | 0.10893 | -0.042 | 6.944
11.5 | 0.785 | 0.11992 | -0.047 | 6.547
12 | 0.813 | 0.11771 | -0.048 | 6.904
12.5 | 0.84 | 0.1212 | -0.049 | 6.931
13 | 0.867 | 0.13362 | -0.049 | 6.49

## 40. Re 750k Mach 0.50 (2)
BIGFOIL.COM POLAR EXPORT
NACA66-319 a=0.8
NACA66-319 a=0.8 |  |  |  | Cl Max: | 0.9256 | at alpha= | 13 | deg
XFOIL ncrit=9 |  |  |  | L/D Max: | 72.8649 | at alpha= | 4.5 | deg
Re: | 750000 |  |  | Cd Min: | 0.19866 | at alpha= | 18 | deg
Mach: | 0.5 |  |  | Cl=0 at alpha= | -2.1973 | deg
|  |  |  | @ Cl=0.1, Cd= | 0.011521
|  |  |  | @ Cl=0.4, Cd= | 0.012611
|  |  |  | @ Cl=0.6, Cd= | 0.012649
alpha (deg) | Cl | Cd | Cm | Cl/Cd
-15 | -0.2265 | 0.13938 | -0.1038 | -1.6251
-14 | -0.2278 | 0.11754 | -0.1154 | -1.9381
-13.5 | -0.2278 | 0.10708 | -0.1198 | -2.1274
-13 | -0.2343 | 0.09657 | -0.1253 | -2.4262
-12.5 | -0.2696 | 0.07982 | -0.1346 | -3.3776
-12 | -0.3179 | 0.06386 | -0.1448 | -4.9781
-11.5 | -0.3562 | 0.053 | -0.1497 | -6.7208
-11 | -0.3887 | 0.04472 | -0.1507 | -8.6919
-10.5 | -0.4121 | 0.03826 | -0.1487 | -10.771
-10 | -0.4235 | 0.03306 | -0.145 | -12.81
-9.5 | -0.4168 | 0.029 | -0.1407 | -14.3724
-9 | -0.389 | 0.0261 | -0.1371 | -14.9042
-8.5 | -0.3462 | 0.0237 | -0.1344 | -14.6076
-8 | -0.3019 | 0.02209 | -0.1317 | -13.6668
-7.5 | -0.2606 | 0.0207 | -0.1287 | -12.5894
-7 | -0.2216 | 0.01944 | -0.1255 | -11.3992
-6.5 | -0.1885 | 0.01808 | -0.1216 | -10.4259
-6 | -0.1533 | 0.01694 | -0.1179 | -9.0496
-5.5 | -0.1137 | 0.01609 | -0.1148 | -7.0665
-5 | -0.0768 | 0.01518 | -0.1112 | -5.0593
-4.5 | -0.0415 | 0.01433 | -0.1072 | -2.896
-4 | -0.0587 | 0.01219 | -0.0957 | -4.8154
-3.5 | -0.0974 | 0.01078 | -0.0785 | -9.0353
-3 | -0.106 | 0.00935 | -0.0656 | -11.3369
-2.5 | -0.0399 | 0.00995 | -0.0653 | -4.0101
-2 | 0.026 | 0.01071 | -0.0652 | 2.4276
-1.5 | 0.0866 | 0.01136 | -0.0643 | 7.6232
-1 | 0.145 | 0.01206 | -0.0631 | 12.0232
-0.5 | 0.2006 | 0.01229 | -0.062 | 16.3222
0 | 0.2607 | 0.01249 | -0.0616 | 20.8727
0.5 | 0.3249 | 0.01255 | -0.0621 | 25.8884
1 | 0.3955 | 0.01254 | -0.0638 | 31.5391
1.5 | 0.4253 | 0.01301 | -0.0581 | 32.6902
2 | 0.4777 | 0.01309 | -0.0563 | 36.4935
2.5 | 0.5553 | 0.01282 | -0.059 | 43.3151
3 | 0.6414 | 0.01249 | -0.063 | 51.3531
3.5 | 0.6477 | 0.01267 | -0.0521 | 51.1208
4 | 0.7355 | 0.01175 | -0.0554 | 62.5957
4.5 | 0.8037 | 0.01103 | -0.055 | 72.8649
5 | 0.8072 | 0.01157 | -0.0436 | 69.7666
5.5 | 0.806 | 0.01277 | -0.0326 | 63.1167
6 | 0.7976 | 0.01453 | -0.0209 | 54.8933
6.5 | 0.761 | 0.01811 | -0.007 | 42.021
7 | 0.7332 | 0.02197 | 0.0041 | 33.3728
7.5 | 0.7198 | 0.02563 | 0.0126 | 28.0843
8 | 0.7085 | 0.02956 | 0.02 | 23.9682
8.5 | 0.7283 | 0.03231 | 0.0241 | 22.541
9 | 0.759 | 0.03469 | 0.0271 | 21.8795
9.5 | 0.7884 | 0.03733 | 0.03 | 21.1197
10 | 0.8093 | 0.04068 | 0.0331 | 19.8943
10.5 | 0.8343 | 0.04394 | 0.0358 | 18.9873
11 | 0.8545 | 0.04766 | 0.0385 | 17.9291
11.5 | 0.873 | 0.05172 | 0.0409 | 16.8794
12 | 0.8945 | 0.05579 | 0.0432 | 16.0333
12.5 | 0.9147 | 0.06032 | 0.0451 | 15.1641
13 | 0.9256 | 0.0661 | 0.0461 | 14.003
13.5 | 0.9231 | 0.07362 | 0.046 | 12.5387
14 | 0.9102 | 0.08283 | 0.044 | 10.9888
14.5 | 0.8906 | 0.09362 | 0.04 | 9.5129
15 | 0.8663 | 0.10586 | 0.0339 | 8.1834
16 | 0.807 | 0.13508 | 0.0158 | 5.9742
16.5 | 0.761 | 0.15566 | 0.0029 | 4.8889
17 | 0.7361 | 0.17354 | -0.0068 | 4.2417
17.5 | 0.7325 | 0.18707 | -0.0142 | 3.9156
18 | 0.7368 | 0.19866 | -0.0203 | 3.7088

## 41. Re 1M Mach 0.00 (1)
BIGFOIL.COM POLAR EXPORT
NACA66-319 a=0.8
NACA66-319 a=0.8 |  |  |  | Cl Max: | 1.524 | at alpha= | 14.5 | deg
JavaFoil+Calcfoil stall+Eppler ext transition |  |  |  | L/D Max: | 117.485 | at alpha= | 4 | deg
Re: | 1000000 |  |  | Cd Min: | 0.00584 | at alpha= | -2 | deg
Mach: | 0 |  |  | Cl=0 at alpha= | -2.4444 | deg
|  |  |  | @ Cl=0.1, Cd= | 0.0059098
|  |  |  | @ Cl=0.4, Cd= | 0.0061344
|  |  |  | @ Cl=0.6, Cd= | 0.0063552
alpha (deg) | Cl | Cd | Cm | Cl/Cd
-20 | -0.964 | 0.17131 | -0.004 | -5.627
-19.5 | -0.977 | 0.1664 | -0.004 | -5.871
-19 | -0.982 | 0.15849 | -0.005 | -6.197
-18.5 | -0.986 | 0.14889 | -0.006 | -6.62
-18 | -0.987 | 0.14386 | -0.006 | -6.862
-17.5 | -0.987 | 0.13504 | -0.007 | -7.308
-17 | -0.985 | 0.1285 | -0.007 | -7.664
-16.5 | -0.981 | 0.12211 | -0.008 | -8.032
-16 | -0.974 | 0.11582 | -0.009 | -8.405
-15.5 | -0.964 | 0.11053 | -0.009 | -8.725
-15 | -0.953 | 0.10452 | -0.01 | -9.118
-14.5 | -0.938 | 0.09881 | -0.011 | -9.497
-14 | -0.922 | 0.09346 | -0.012 | -9.869
-13.5 | -0.905 | 0.08696 | -0.013 | -10.411
-13 | -0.934 | 0.05659 | -0.02 | -16.514
-12.5 | -0.86 | 0.07775 | -0.015 | -11.056
-12 | -0.983 | 0.02101 | -0.027 | -46.77
-11.5 | -0.95 | 0.01989 | -0.029 | -47.747
-11 | -0.914 | 0.01879 | -0.03 | -48.619
-10.5 | -0.875 | 0.01791 | -0.032 | -48.829
-10 | -0.833 | 0.01699 | -0.033 | -49.039
-9.5 | -0.789 | 0.01615 | -0.034 | -48.888
-9 | -0.743 | 0.01546 | -0.036 | -48.06
-8.5 | -0.695 | 0.01475 | -0.037 | -47.107
-8 | -0.644 | 0.01414 | -0.039 | -45.57
-7.5 | -0.592 | 0.01357 | -0.04 | -43.606
-7 | -0.538 | 0.01303 | -0.041 | -41.281
-6.5 | -0.483 | 0.01214 | -0.043 | -39.766
-6 | -0.426 | 0.01202 | -0.044 | -35.446
-5.5 | -0.368 | 0.01161 | -0.046 | -31.72
-5 | -0.31 | 0.0112 | -0.047 | -27.658
-4.5 | -0.25 | 0.01084 | -0.048 | -23.07
-4 | -0.19 | 0.01052 | -0.05 | -18.056
-3.5 | -0.129 | 0.01021 | -0.051 | -12.656
-3 | -0.069 | 0.00589 | -0.053 | -11.66
-2.5 | -0.007 | 0.00587 | -0.054 | -1.132
-2 | 0.056 | 0.00584 | -0.056 | 9.563
-1.5 | 0.119 | 0.00594 | -0.058 | 20.032
-1 | 0.182 | 0.0059 | -0.059 | 30.794
-0.5 | 0.245 | 0.00589 | -0.06 | 41.489
0 | 0.303 | 0.00607 | -0.062 | 49.896
0.5 | 0.365 | 0.0061 | -0.063 | 59.82
1 | 0.426 | 0.00616 | -0.064 | 69.198
1.5 | 0.487 | 0.00624 | -0.066 | 78.154
2 | 0.549 | 0.00628 | -0.067 | 87.376
2.5 | 0.61 | 0.00637 | -0.068 | 95.75
3 | 0.671 | 0.00647 | -0.069 | 103.622
3.5 | 0.727 | 0.00657 | -0.071 | 110.648
4 | 0.786 | 0.00669 | -0.072 | 117.485
4.5 | 0.84 | 0.01416 | -0.073 | 59.275
5 | 0.897 | 0.01473 | -0.074 | 60.883
5.5 | 0.952 | 0.01533 | -0.075 | 62.13
6 | 1.007 | 0.01594 | -0.077 | 63.169
6.5 | 1.061 | 0.01659 | -0.078 | 63.947
7 | 1.113 | 0.01724 | -0.079 | 64.547
7.5 | 1.163 | 0.01792 | -0.08 | 64.859
8 | 1.209 | 0.01869 | -0.082 | 64.726
8.5 | 1.254 | 0.01951 | -0.083 | 64.27
9 | 1.296 | 0.02028 | -0.084 | 63.905
9.5 | 1.335 | 0.02111 | -0.085 | 63.231
10 | 1.371 | 0.02207 | -0.086 | 62.111
10.5 | 1.403 | 0.02306 | -0.087 | 60.833
11 | 1.432 | 0.02405 | -0.088 | 59.539
11.5 | 1.457 | 0.02514 | -0.09 | 57.972
12 | 1.479 | 0.02615 | -0.091 | 56.567
12.5 | 1.497 | 0.02736 | -0.092 | 54.706
13 | 1.51 | 0.02874 | -0.093 | 52.55
13.5 | 1.519 | 0.03039 | -0.094 | 49.975
14 | 1.523 | 0.03216 | -0.095 | 47.374
14.5 | 1.524 | 0.03383 | -0.095 | 45.054
15 | 1.52 | 0.03596 | -0.096 | 42.274
15.5 | 1.51 | 0.0386 | -0.097 | 39.125
16 | 1.328 | 0.09471 | -0.075 | 14.023
16.5 | 1.283 | 0.11567 | -0.065 | 11.089
17 | 1.26 | 0.12536 | -0.062 | 10.048
17.5 | 1.233 | 0.13649 | -0.056 | 9.033
18 | 1.211 | 0.14339 | -0.055 | 8.448
18.5 | 1.189 | 0.15138 | -0.055 | 7.854
19 | 1.165 | 0.15956 | -0.056 | 7.304
19.5 | 1.139 | 0.16835 | -0.055 | 6.767

## 42. Re 1M Mach 0.00 (2)
BIGFOIL.COM POLAR EXPORT
NACA66-319 a=0.8
NACA66-319 a=0.8 |  |  |  | Cl Max: | 1.2279 | at alpha= | 19 | deg
XFOIL ncrit=9 |  |  |  | L/D Max: | 111.763 | at alpha= | 5 | deg
Re: | 1000000 |  |  | Cd Min: | 0.18562 | at alpha= | -20 | deg
Mach: | 0 |  |  | Cl=0 at alpha= | -2.3537 | deg
|  |  |  | @ Cl=0.1, Cd= | 0.0076034
|  |  |  | @ Cl=0.4, Cd= | 0.0080183
|  |  |  | @ Cl=0.6, Cd= | 0.0079245
alpha (deg) | Cl | Cd | Cm | Cl/Cd
-20 | -0.4169 | 0.18562 | -0.0571 | -2.246
-19.5 | -0.4055 | 0.17881 | -0.0604 | -2.2678
-18.5 | -0.7031 | 0.08779 | -0.1021 | -8.0089
-18 | -0.766 | 0.07123 | -0.1109 | -10.7539
-17.5 | -0.7999 | 0.06098 | -0.1148 | -13.1174
-17 | -0.8235 | 0.05344 | -0.1161 | -15.4098
-16.5 | -0.8392 | 0.04728 | -0.1159 | -17.7496
-16 | -0.8432 | 0.04302 | -0.1148 | -19.6002
-15.5 | -0.8424 | 0.03926 | -0.1131 | -21.457
-15 | -0.8371 | 0.03476 | -0.1112 | -24.0823
-14.5 | -0.8165 | 0.03227 | -0.1098 | -25.3021
-14 | -0.7936 | 0.03021 | -0.1083 | -26.2694
-13.5 | -0.7686 | 0.02838 | -0.1067 | -27.0825
-13 | -0.7392 | 0.02665 | -0.1054 | -27.7373
-12.5 | -0.7079 | 0.02514 | -0.1039 | -28.1583
-12 | -0.6739 | 0.02371 | -0.1027 | -28.4226
-11.5 | -0.6392 | 0.02246 | -0.1013 | -28.4595
-11 | -0.6036 | 0.02135 | -0.0999 | -28.2717
-10.5 | -0.5683 | 0.02003 | -0.0984 | -28.3724
-10 | -0.5388 | 0.01855 | -0.0962 | -29.0458
-9.5 | -0.5035 | 0.01761 | -0.0945 | -28.5917
-9 | -0.4693 | 0.01666 | -0.0926 | -28.1693
-8.5 | -0.4327 | 0.01579 | -0.0909 | -27.4034
-8 | -0.3945 | 0.01505 | -0.0893 | -26.2126
-7.5 | -0.3659 | 0.01392 | -0.0862 | -26.2859
-7 | -0.3295 | 0.0132 | -0.0841 | -24.9621
-6.5 | -0.2908 | 0.01265 | -0.0823 | -22.9881
-6 | -0.2555 | 0.01196 | -0.0797 | -21.3629
-5.5 | -0.2198 | 0.01143 | -0.077 | -19.2301
-5 | -0.1878 | 0.01103 | -0.0733 | -17.0263
-4.5 | -0.164 | 0.01012 | -0.0684 | -16.2055
-4 | -0.1496 | 0.00859 | -0.0621 | -17.4156
-3.5 | -0.1282 | 0.00692 | -0.057 | -18.526
-3 | -0.0748 | 0.00693 | -0.057 | -10.7937
-2.5 | -0.017 | 0.00719 | -0.0579 | -2.3644
-2 | 0.0411 | 0.00739 | -0.0588 | 5.5616
-1.5 | 0.0992 | 0.0076 | -0.0596 | 13.0526
-1 | 0.158 | 0.00785 | -0.0606 | 20.1274
-0.5 | 0.2166 | 0.00801 | -0.0618 | 27.0412
0 | 0.2748 | 0.00799 | -0.063 | 34.393
0.5 | 0.3336 | 0.008 | -0.0643 | 41.7
1 | 0.3929 | 0.00801 | -0.0656 | 49.0512
1.5 | 0.4526 | 0.00808 | -0.0671 | 56.0149
2 | 0.5092 | 0.00805 | -0.0679 | 63.2547
2.5 | 0.5664 | 0.00797 | -0.0688 | 71.0665
3 | 0.6255 | 0.00789 | -0.07 | 79.2776
3.5 | 0.6803 | 0.00774 | -0.0702 | 87.8941
4 | 0.7373 | 0.00764 | -0.071 | 96.5052
4.5 | 0.7857 | 0.00749 | -0.0699 | 104.8999
5 | 0.8304 | 0.00743 | -0.0681 | 111.7631
5.5 | 0.8421 | 0.00763 | -0.0596 | 110.367
6.5 | 0.7816 | 0.01168 | -0.03 | 66.9178
7 | 0.7697 | 0.01407 | -0.0203 | 54.705
7.5 | 0.7653 | 0.01648 | -0.0123 | 46.4381
8 | 0.764 | 0.01903 | -0.0055 | 40.1471
8.5 | 0.7712 | 0.0214 | -0.0001 | 36.0374
9 | 0.8001 | 0.02282 | 0.0024 | 35.0613
9.5 | 0.8314 | 0.02419 | 0.0044 | 34.3696
10 | 0.8652 | 0.02547 | 0.006 | 33.9694
10.5 | 0.8957 | 0.02698 | 0.0079 | 33.1987
11 | 0.9249 | 0.02857 | 0.0098 | 32.3731
11.5 | 0.9557 | 0.03015 | 0.0114 | 31.6982
12 | 0.9836 | 0.03197 | 0.0131 | 30.7663
12.5 | 0.9999 | 0.03465 | 0.0158 | 28.8571
13 | 1.03 | 0.0364 | 0.0169 | 28.2967
13.5 | 1.0563 | 0.03854 | 0.0183 | 27.4079
14 | 1.0802 | 0.04086 | 0.0197 | 26.4366
14.5 | 1.1011 | 0.04354 | 0.0211 | 25.2894
15 | 1.1153 | 0.0468 | 0.0228 | 23.8312
15.5 | 1.1272 | 0.05039 | 0.0245 | 22.3695
16 | 1.1472 | 0.05321 | 0.0255 | 21.5599
17.5 | 1.2022 | 0.06485 | 0.0241 | 18.5382
18 | 1.2133 | 0.06941 | 0.0239 | 17.4802
18.5 | 1.2228 | 0.07436 | 0.0232 | 16.4443
19 | 1.2279 | 0.0799 | 0.0223 | 15.368
19.5 | 1.226 | 0.0862 | 0.0215 | 14.2227
20 | 1.2274 | 0.09296 | 0.0192 | 13.2035

## 43. Re 1M Mach 0.10 (1)
BIGFOIL.COM POLAR EXPORT
NACA66-319 a=0.8
NACA66-319 a=0.8 |  |  |  | Cl Max: | 1.509 | at alpha= | 14 | deg
JavaFoil+Calcfoil stall+Eppler ext transition |  |  |  | L/D Max: | 117.128 | at alpha= | 4 | deg
Re: | 1000000 |  |  | Cd Min: | 0.00572 | at alpha= | -1.5 | deg
Mach: | 0.1 |  |  | Cl=0 at alpha= | -2.4444 | deg
|  |  |  | @ Cl=0.1, Cd= | 0.0057622
|  |  |  | @ Cl=0.4, Cd= | 0.006151
|  |  |  | @ Cl=0.6, Cd= | 0.0063674
alpha (deg) | Cl | Cd | Cm | Cl/Cd
-17 | -0.964 | 0.12958 | -0.007 | -7.439
-16.5 | -0.962 | 0.12311 | -0.008 | -7.817
-16 | -0.958 | 0.11707 | -0.009 | -8.181
-15.5 | -0.951 | 0.11198 | -0.009 | -8.492
-15 | -0.942 | 0.1061 | -0.01 | -8.877
-14.5 | -0.93 | 0.10017 | -0.011 | -9.281
-14 | -0.915 | 0.09457 | -0.012 | -9.676
-13.5 | -0.9 | 0.08722 | -0.013 | -10.324
-13 | -0.883 | 0.08107 | -0.015 | -10.888
-12.5 | -0.858 | 0.0777 | -0.015 | -11.043
-12 | -0.98 | 0.02137 | -0.027 | -45.832
-11.5 | -0.949 | 0.02008 | -0.029 | -47.232
-11 | -0.913 | 0.019 | -0.03 | -48.078
-10.5 | -0.875 | 0.01816 | -0.032 | -48.169
-10 | -0.834 | 0.01718 | -0.033 | -48.56
-9.5 | -0.791 | 0.01638 | -0.034 | -48.26
-9 | -0.745 | 0.01564 | -0.036 | -47.609
-8.5 | -0.697 | 0.01487 | -0.037 | -46.857
-8 | -0.646 | 0.01427 | -0.039 | -45.298
-7.5 | -0.594 | 0.01365 | -0.04 | -43.507
-7 | -0.54 | 0.01315 | -0.042 | -41.059
-6.5 | -0.485 | 0.01221 | -0.043 | -39.681
-6 | -0.428 | 0.01209 | -0.044 | -35.396
-5.5 | -0.37 | 0.01168 | -0.046 | -31.667
-5 | -0.311 | 0.01126 | -0.047 | -27.621
-4.5 | -0.251 | 0.01091 | -0.049 | -23.029
-4 | -0.191 | 0.01058 | -0.05 | -18.031
-3.5 | -0.13 | 0.01025 | -0.051 | -12.658
-3 | -0.069 | 0.00591 | -0.053 | -11.667
-2.5 | -0.007 | 0.00588 | -0.055 | -1.134
-2 | 0.056 | 0.00586 | -0.056 | 9.575
-1.5 | 0.119 | 0.00572 | -0.058 | 20.861
-1 | 0.183 | 0.00595 | -0.059 | 30.681
-0.5 | 0.246 | 0.00594 | -0.061 | 41.399
0 | 0.305 | 0.00607 | -0.062 | 50.155
0.5 | 0.366 | 0.00614 | -0.063 | 59.692
1 | 0.428 | 0.00616 | -0.065 | 69.527
1.5 | 0.49 | 0.00624 | -0.066 | 78.514
2 | 0.551 | 0.00632 | -0.067 | 87.177
2.5 | 0.613 | 0.00638 | -0.068 | 95.985
3 | 0.674 | 0.00648 | -0.07 | 104.032
3.5 | 0.73 | 0.00662 | -0.071 | 110.351
4 | 0.789 | 0.00674 | -0.072 | 117.128
4.5 | 0.844 | 0.01428 | -0.073 | 59.081
5 | 0.901 | 0.0148 | -0.075 | 60.865
5.5 | 0.957 | 0.01544 | -0.076 | 61.977
6 | 1.011 | 0.01606 | -0.077 | 62.996
6.5 | 1.065 | 0.01671 | -0.078 | 63.736
7 | 1.117 | 0.01738 | -0.08 | 64.276
7.5 | 1.167 | 0.01808 | -0.081 | 64.54
8 | 1.214 | 0.01889 | -0.082 | 64.267
8.5 | 1.258 | 0.01967 | -0.083 | 63.962
9 | 1.299 | 0.02048 | -0.084 | 63.443
9.5 | 1.338 | 0.02134 | -0.086 | 62.699
10 | 1.373 | 0.02233 | -0.087 | 61.473
10.5 | 1.404 | 0.02333 | -0.088 | 60.179
11 | 1.432 | 0.02441 | -0.089 | 58.659
11.5 | 1.456 | 0.02527 | -0.09 | 57.595
12 | 1.475 | 0.02649 | -0.091 | 55.698
12.5 | 1.491 | 0.02768 | -0.092 | 53.858
13 | 1.502 | 0.02917 | -0.093 | 51.483
13.5 | 1.508 | 0.03097 | -0.094 | 48.684
14 | 1.509 | 0.03275 | -0.095 | 46.089
14.5 | 1.506 | 0.03448 | -0.096 | 43.686
15 | 1.498 | 0.03697 | -0.096 | 40.513
15.5 | 1.465 | 0.04378 | -0.095 | 33.47
16 | 1.273 | 0.11083 | -0.065 | 11.481
16.5 | 1.24 | 0.1245 | -0.056 | 9.963
17 | 1.218 | 0.13175 | -0.054 | 9.247
17.5 | 1.198 | 0.13858 | -0.056 | 8.642
18 | 1.171 | 0.14742 | -0.054 | 7.945
18.5 | 1.144 | 0.15396 | -0.054 | 7.433
19 | 1.115 | 0.16098 | -0.052 | 6.926

## 44. Re 1M Mach 0.10 (2)
BIGFOIL.COM POLAR EXPORT
NACA66-319 a=0.8
NACA66-319 a=0.8 |  |  |  | Cl Max: | 1.2155 | at alpha= | 19 | deg
XFOIL ncrit=9 |  |  |  | L/D Max: | 111.58 | at alpha= | 5 | deg
Re: | 1000000 |  |  | Cd Min: | 0.18673 | at alpha= | -20 | deg
Mach: | 0.1 |  |  | Cl=0 at alpha= | -2.3519 | deg
|  |  |  | @ Cl=0.1, Cd= | 0.0076421
|  |  |  | @ Cl=0.4, Cd= | 0.0080594
|  |  |  | @ Cl=0.6, Cd= | 0.0079786
alpha (deg) | Cl | Cd | Cm | Cl/Cd
-20 | -0.4156 | 0.18673 | -0.0572 | -2.2257
-19.5 | -0.4048 | 0.17961 | -0.0605 | -2.2538
-19 | -0.3869 | 0.17455 | -0.0636 | -2.2166
-18 | -0.6946 | 0.08287 | -0.1063 | -8.3818
-17.5 | -0.745 | 0.06869 | -0.1136 | -10.8458
-16.5 | -0.8048 | 0.05109 | -0.1179 | -15.7526
-16 | -0.8161 | 0.04583 | -0.1173 | -17.8071
-15.5 | -0.8214 | 0.04132 | -0.1159 | -19.879
-15 | -0.8254 | 0.03659 | -0.1136 | -22.5581
-14.5 | -0.8095 | 0.0334 | -0.1121 | -24.2365
-14 | -0.7889 | 0.03114 | -0.1104 | -25.334
-13.5 | -0.7655 | 0.02915 | -0.1087 | -26.2607
-13 | -0.7375 | 0.02728 | -0.1072 | -27.0345
-12 | -0.673 | 0.02415 | -0.1043 | -27.8675
-11.5 | -0.6382 | 0.02283 | -0.103 | -27.9544
-11 | -0.6025 | 0.02166 | -0.1015 | -27.8163
-10.5 | -0.5651 | 0.02056 | -0.1002 | -27.4854
-10 | -0.5361 | 0.01884 | -0.0978 | -28.4554
-9.5 | -0.501 | 0.01786 | -0.096 | -28.0515
-9 | -0.4666 | 0.01688 | -0.0941 | -27.6422
-8.5 | -0.4301 | 0.01598 | -0.0923 | -26.9149
-8 | -0.3922 | 0.0152 | -0.0906 | -25.8026
-7.5 | -0.3629 | 0.01408 | -0.0876 | -25.7741
-7 | -0.3268 | 0.01333 | -0.0854 | -24.5161
-6.5 | -0.288 | 0.01277 | -0.0835 | -22.5529
-6 | -0.2522 | 0.01207 | -0.081 | -20.8948
-5.5 | -0.216 | 0.0115 | -0.0784 | -18.7826
-5 | -0.1837 | 0.01107 | -0.0748 | -16.5944
-4.5 | -0.1605 | 0.01023 | -0.0696 | -15.6891
-4 | -0.1478 | 0.0087 | -0.063 | -16.9885
-3.5 | -0.1272 | 0.00704 | -0.0576 | -18.0682
-3 | -0.0754 | 0.00697 | -0.0574 | -10.8178
-2.5 | -0.0173 | 0.00721 | -0.0582 | -2.3994
-2 | 0.0411 | 0.00741 | -0.059 | 5.5466
-1.5 | 0.0995 | 0.00764 | -0.0599 | 13.0236
-1 | 0.1587 | 0.00789 | -0.0609 | 20.1141
-0.5 | 0.2175 | 0.00804 | -0.0621 | 27.0522
0 | 0.2761 | 0.00804 | -0.0633 | 34.3408
0.5 | 0.3353 | 0.00804 | -0.0646 | 41.704
1 | 0.3949 | 0.00805 | -0.0659 | 49.0559
1.5 | 0.4548 | 0.00816 | -0.0674 | 55.7353
2 | 0.5116 | 0.0081 | -0.0681 | 63.1605
2.5 | 0.5691 | 0.00802 | -0.069 | 70.9601
3 | 0.6288 | 0.00794 | -0.0703 | 79.194
3.5 | 0.6836 | 0.00778 | -0.0705 | 87.8663
4 | 0.7415 | 0.00769 | -0.0713 | 96.4239
4.5 | 0.7897 | 0.00752 | -0.07 | 105.0133
5 | 0.8335 | 0.00747 | -0.068 | 111.5797
5.5 | 0.841 | 0.00769 | -0.0586 | 109.3628
6 | 0.799 | 0.00967 | -0.0409 | 82.6267
6.5 | 0.7796 | 0.0119 | -0.029 | 65.5126
7 | 0.7672 | 0.01434 | -0.0192 | 53.5007
7.5 | 0.7625 | 0.0168 | -0.0113 | 45.3869
8 | 0.7611 | 0.01939 | -0.0044 | 39.2522
8.5 | 0.7692 | 0.02175 | 0.0009 | 35.3655
9 | 0.7994 | 0.02314 | 0.0032 | 34.5462
9.5 | 0.8305 | 0.02455 | 0.0053 | 33.8289
10 | 0.8646 | 0.02585 | 0.0069 | 33.4468
10.5 | 0.8938 | 0.02749 | 0.009 | 32.5136
11 | 0.9243 | 0.02904 | 0.0108 | 31.8285
11.5 | 0.9542 | 0.03071 | 0.0125 | 31.0713
12 | 0.9821 | 0.03259 | 0.0142 | 30.135
12.5 | 0.9986 | 0.03531 | 0.0169 | 28.2809
13 | 1.0284 | 0.03714 | 0.0181 | 27.6898
13.5 | 1.0539 | 0.03941 | 0.0196 | 26.7419
14 | 1.0769 | 0.04188 | 0.0211 | 25.7139
14.5 | 1.0976 | 0.04464 | 0.0225 | 24.5878
15 | 1.1089 | 0.04826 | 0.0243 | 22.9776
15.5 | 1.1239 | 0.05169 | 0.0257 | 21.7431
16 | 1.1432 | 0.05471 | 0.0266 | 20.8956
16.5 | 1.1675 | 0.05842 | 0.0255 | 19.9846
17.5 | 1.195 | 0.06692 | 0.0253 | 17.8571
18 | 1.2051 | 0.07177 | 0.0249 | 16.7911
18.5 | 1.2125 | 0.07709 | 0.0241 | 15.7284
19 | 1.2155 | 0.08297 | 0.0232 | 14.6499
19.5 | 1.2126 | 0.08981 | 0.0218 | 13.5018
20 | 1.2112 | 0.09712 | 0.0191 | 12.4712

## 45. Re 1M Mach 0.25 (1)
BIGFOIL.COM POLAR EXPORT
NACA66-319 a=0.8
NACA66-319 a=0.8 |  |  |  | Cl Max: | 1.438 | at alpha= | 12 | deg
JavaFoil+Calcfoil stall+Eppler ext transition |  |  |  | L/D Max: | 117.323 | at alpha= | 4 | deg
Re: | 1000000 |  |  | Cd Min: | 0.00566 | at alpha= | -1 | deg
Mach: | 0.25 |  |  | Cl=0 at alpha= | -2.4461 | deg
|  |  |  | @ Cl=0.1, Cd= | 0.0059634
|  |  |  | @ Cl=0.4, Cd= | 0.0062867
|  |  |  | @ Cl=0.6, Cd= | 0.006524
alpha (deg) | Cl | Cd | Cm | Cl/Cd
-16 | -0.824 | 0.12651 | -0.008 | -6.514
-15.5 | -0.837 | 0.12041 | -0.009 | -6.955
-15 | -0.847 | 0.11216 | -0.01 | -7.551
-14.5 | -0.852 | 0.10542 | -0.011 | -8.082
-14 | -0.852 | 0.09835 | -0.011 | -8.664
-13.5 | -0.848 | 0.09273 | -0.012 | -9.144
-13 | -0.839 | 0.08801 | -0.013 | -9.535
-12.5 | -0.827 | 0.08258 | -0.014 | -10.012
-12 | -0.81 | 0.07725 | -0.015 | -10.487
-11.5 | -0.791 | 0.07181 | -0.017 | -11.016
-11 | -0.901 | 0.02077 | -0.031 | -43.396
-10.5 | -0.873 | 0.01917 | -0.032 | -45.554
-10 | -0.837 | 0.01825 | -0.034 | -45.853
-9.5 | -0.796 | 0.01735 | -0.035 | -45.903
-9 | -0.753 | 0.01639 | -0.037 | -45.933
-8.5 | -0.706 | 0.01562 | -0.038 | -45.223
-8 | -0.657 | 0.0149 | -0.04 | -44.069
-7.5 | -0.605 | 0.01385 | -0.041 | -43.688
-7 | -0.551 | 0.01357 | -0.042 | -40.603
-6.5 | -0.495 | 0.01299 | -0.044 | -38.093
-6 | -0.437 | 0.01252 | -0.045 | -34.939
-5.5 | -0.379 | 0.01203 | -0.047 | -31.47
-5 | -0.318 | 0.01158 | -0.048 | -27.515
-4.5 | -0.257 | 0.0112 | -0.05 | -22.975
-4 | -0.195 | 0.01085 | -0.051 | -18.025
-3.5 | -0.133 | 0.0105 | -0.053 | -12.673
-3 | -0.07 | 0.0102 | -0.054 | -6.876
-2.5 | -0.007 | 0.006 | -0.056 | -1.139
-2 | 0.058 | 0.00597 | -0.057 | 9.641
-1.5 | 0.122 | 0.00596 | -0.059 | 20.501
-1 | 0.187 | 0.00566 | -0.06 | 33.033
-0.5 | 0.253 | 0.00606 | -0.062 | 41.657
0 | 0.312 | 0.00623 | -0.063 | 50.177
0.5 | 0.376 | 0.00626 | -0.065 | 60.079
1 | 0.439 | 0.00633 | -0.066 | 69.403
1.5 | 0.503 | 0.00637 | -0.068 | 78.934
2 | 0.566 | 0.00647 | -0.069 | 87.413
2.5 | 0.629 | 0.00657 | -0.07 | 95.634
3 | 0.691 | 0.00665 | -0.072 | 104.017
3.5 | 0.749 | 0.00676 | -0.073 | 110.807
4 | 0.809 | 0.0069 | -0.074 | 117.323
4.5 | 0.865 | 0.01476 | -0.075 | 58.589
5 | 0.923 | 0.01537 | -0.076 | 60.059
5.5 | 0.98 | 0.01602 | -0.078 | 61.158
6 | 1.036 | 0.01672 | -0.079 | 61.947
6.5 | 1.09 | 0.01746 | -0.08 | 62.388
7 | 1.142 | 0.01818 | -0.082 | 62.785
7.5 | 1.191 | 0.01897 | -0.083 | 62.782
8 | 1.236 | 0.01982 | -0.084 | 62.38
8.5 | 1.278 | 0.02068 | -0.085 | 61.805
9 | 1.316 | 0.02173 | -0.087 | 60.567
9.5 | 1.35 | 0.02271 | -0.088 | 59.426
10 | 1.379 | 0.02377 | -0.089 | 58.005
10.5 | 1.402 | 0.02487 | -0.09 | 56.39
11 | 1.421 | 0.02608 | -0.091 | 54.463
11.5 | 1.432 | 0.02741 | -0.092 | 52.265
12 | 1.438 | 0.02887 | -0.093 | 49.806
12.5 | 1.436 | 0.03039 | -0.094 | 47.258
13 | 1.427 | 0.03239 | -0.095 | 44.06
13.5 | 1.409 | 0.03448 | -0.096 | 40.863
14 | 1.176 | 0.10093 | -0.052 | 11.647
14.5 | 1.153 | 0.10556 | -0.052 | 10.922
15 | 1.122 | 0.11562 | -0.049 | 9.708
15.5 | 1.089 | 0.12166 | -0.049 | 8.95
16 | 1.047 | 0.13102 | -0.048 | 7.992
16.5 | 0.996 | 0.14033 | -0.048 | 7.101
17 | 0.941 | 0.14892 | -0.048 | 6.317

## 46. Re 1M Mach 0.25 (2)
BIGFOIL.COM POLAR EXPORT
NACA66-319 a=0.8
NACA66-319 a=0.8 |  |  |  | Cl Max: | 1.1427 | at alpha= | 18 | deg
XFOIL ncrit=9 |  |  |  | L/D Max: | 110.065 | at alpha= | 5 | deg
Re: | 1000000 |  |  | Cd Min: | 0.1789 | at alpha= | -19 | deg
Mach: | 0.25 |  |  | Cl=0 at alpha= | -2.3378 | deg
|  |  |  | @ Cl=0.1, Cd= | 0.007875
|  |  |  | @ Cl=0.4, Cd= | 0.0083262
|  |  |  | @ Cl=0.6, Cd= | 0.0082673
alpha (deg) | Cl | Cd | Cm | Cl/Cd
-19 | -0.3812 | 0.1789 | -0.0645 | -2.1308
-18.5 | -0.3625 | 0.17387 | -0.0676 | -2.0849
-18 | -0.3472 | 0.16761 | -0.0713 | -2.0715
-17.5 | -0.3533 | 0.15485 | -0.0777 | -2.2816
-17 | -0.3525 | 0.14492 | -0.0821 | -2.4324
-15.5 | -0.6538 | 0.05981 | -0.124 | -10.9313
-15 | -0.6958 | 0.05019 | -0.1256 | -13.8633
-14.5 | -0.7212 | 0.04315 | -0.1249 | -16.7138
-14 | -0.7241 | 0.03887 | -0.1231 | -18.6288
-13.5 | -0.72 | 0.03524 | -0.1209 | -20.4313
-13 | -0.7096 | 0.03202 | -0.1183 | -22.1611
-12.5 | -0.6901 | 0.02947 | -0.116 | -23.417
-12 | -0.6638 | 0.02708 | -0.1138 | -24.5126
-11.5 | -0.6323 | 0.02519 | -0.1118 | -25.1012
-11 | -0.5959 | 0.02353 | -0.1102 | -25.3251
-10.5 | -0.5576 | 0.0221 | -0.1086 | -25.2308
-10 | -0.5213 | 0.02057 | -0.1066 | -25.3427
-9.5 | -0.4873 | 0.01929 | -0.1044 | -25.2618
-9 | -0.4519 | 0.01812 | -0.1022 | -24.9393
-8.5 | -0.4155 | 0.01708 | -0.1001 | -24.3267
-8 | -0.3786 | 0.01613 | -0.098 | -23.4718
-7.5 | -0.3458 | 0.01506 | -0.0952 | -22.9615
-7 | -0.312 | 0.01412 | -0.0925 | -22.0963
-6.5 | -0.2729 | 0.01341 | -0.0904 | -20.3505
-6 | -0.2342 | 0.01271 | -0.0882 | -18.4264
-5.5 | -0.1978 | 0.01199 | -0.0855 | -16.4971
-5 | -0.1603 | 0.0114 | -0.0827 | -14.0614
-4.5 | -0.1383 | 0.01074 | -0.077 | -12.8771
-4 | -0.1357 | 0.0093 | -0.0681 | -14.5914
-3.5 | -0.1209 | 0.00772 | -0.0615 | -15.6606
-3 | -0.079 | 0.00713 | -0.0591 | -11.0799
-2.5 | -0.0195 | 0.00734 | -0.0598 | -2.6567
-2 | 0.0406 | 0.00758 | -0.0606 | 5.3562
-1.5 | 0.101 | 0.00788 | -0.0615 | 12.8173
-1 | 0.162 | 0.00812 | -0.0624 | 19.9507
-0.5 | 0.2226 | 0.00826 | -0.0636 | 26.9492
0 | 0.2833 | 0.00832 | -0.0649 | 34.0505
0.5 | 0.3442 | 0.00829 | -0.0662 | 41.5199
1 | 0.4059 | 0.00833 | -0.0676 | 48.7275
1.5 | 0.4655 | 0.0084 | -0.0687 | 55.4167
2 | 0.5237 | 0.00837 | -0.0694 | 62.5687
2.5 | 0.5841 | 0.00828 | -0.0704 | 70.5435
3 | 0.6469 | 0.00823 | -0.0718 | 78.6027
3.5 | 0.7016 | 0.00801 | -0.0715 | 87.5905
4 | 0.7591 | 0.00789 | -0.0718 | 96.2104
4.5 | 0.8072 | 0.00772 | -0.07 | 104.5596
5 | 0.8464 | 0.00769 | -0.0665 | 110.065
5.5 | 0.8363 | 0.0082 | -0.0534 | 101.9878
6 | 0.7893 | 0.01061 | -0.0354 | 74.3921
6.5 | 0.7675 | 0.01316 | -0.0233 | 58.3207
7 | 0.7543 | 0.01583 | -0.0136 | 47.65
7.5 | 0.7489 | 0.01853 | -0.0058 | 40.4155
8 | 0.7464 | 0.02139 | 0.0012 | 34.8948
8.5 | 0.762 | 0.02357 | 0.0055 | 32.3292
9 | 0.7949 | 0.02498 | 0.0078 | 31.8215
9.5 | 0.8269 | 0.02651 | 0.01 | 31.192
10 | 0.8602 | 0.02805 | 0.0119 | 30.6667
10.5 | 0.8872 | 0.03005 | 0.0144 | 29.5241
11 | 0.9191 | 0.03177 | 0.0162 | 28.9298
11.5 | 0.9469 | 0.03382 | 0.0183 | 27.9982
12 | 0.967 | 0.03652 | 0.0208 | 26.4786
12.5 | 0.9895 | 0.03918 | 0.0229 | 25.2552
13 | 1.0154 | 0.04165 | 0.0246 | 24.3794
13.5 | 1.0382 | 0.04446 | 0.0263 | 23.3513
14 | 1.0586 | 0.04763 | 0.0277 | 22.2255
14.5 | 1.072 | 0.05144 | 0.0295 | 20.8398
15 | 1.086 | 0.05538 | 0.0309 | 19.61
15.5 | 1.1037 | 0.0592 | 0.0318 | 18.6436
16 | 1.1187 | 0.06342 | 0.0323 | 17.6395
16.5 | 1.1287 | 0.0682 | 0.0328 | 16.5499
17 | 1.1354 | 0.07354 | 0.0328 | 15.4392
18 | 1.1427 | 0.08729 | 0.0284 | 13.0908
18.5 | 1.1281 | 0.09636 | 0.0258 | 11.7071
19 | 1.1122 | 0.10634 | 0.0217 | 10.4589
19.5 | 1.0939 | 0.11728 | 0.0163 | 9.3273
20 | 1.0669 | 0.1302 | 0.0091 | 8.1943

## 47. Re 1M Mach 0.50 (1)
BIGFOIL.COM POLAR EXPORT
NACA66-319 a=0.8
NACA66-319 a=0.8 |  |  |  | Cl Max: | 1.27 | at alpha= | 8 | deg
JavaFoil+Calcfoil stall+Eppler ext transition |  |  |  | L/D Max: | 114.176 | at alpha= | 4 | deg
Re: | 1000000 |  |  | Cd Min: | 0.00651 | at alpha= | -0.5 | deg
Mach: | 0.5 |  |  | Cl=0 at alpha= | -2.4437 | deg
|  |  |  | @ Cl=0.1, Cd= | 0.0065694
|  |  |  | @ Cl=0.4, Cd= | 0.0067797
|  |  |  | @ Cl=0.6, Cd= | 0.0069397
alpha (deg) | Cl | Cd | Cm | Cl/Cd
-20 | -0.993 | 0.19877 | -0.005 | -4.993
-19.5 | -0.965 | 0.19269 | -0.006 | -5.006
-19 | -0.937 | 0.18636 | -0.007 | -5.028
-18.5 | -0.909 | 0.18634 | -0.008 | -4.88
-18 | -0.881 | 0.1796 | -0.008 | -4.904
-17.5 | -0.852 | 0.16873 | -0.009 | -5.049
-17 | -0.824 | 0.16333 | -0.009 | -5.045
-16.5 | -0.796 | 0.15945 | -0.01 | -4.995
-16 | -0.769 | 0.15743 | -0.011 | -4.885
-15.5 | -0.739 | 0.14538 | -0.011 | -5.084
-15 | -0.711 | 0.1412 | -0.012 | -5.036
-14.5 | -0.683 | 0.13699 | -0.012 | -4.988
-14 | -0.655 | 0.13599 | -0.013 | -4.819
-13.5 | -0.627 | 0.13226 | -0.014 | -4.744
-13 | -0.599 | 0.12308 | -0.014 | -4.864
-12.5 | -0.57 | 0.11736 | -0.014 | -4.858
-12 | -0.542 | 0.11267 | -0.015 | -4.811
-11.5 | -0.514 | 0.10851 | -0.015 | -4.737
-11 | -0.486 | 0.10008 | -0.016 | -4.856
-10.5 | -0.458 | 0.09614 | -0.017 | -4.762
-10 | -0.429 | 0.08208 | -0.017 | -5.229
-9.5 | -0.401 | 0.07078 | -0.018 | -5.668
-9 | -0.511 | 0.06451 | -0.018 | -7.914
-8.5 | -0.565 | 0.05587 | -0.021 | -10.105
-8 | -0.557 | 0.05166 | -0.023 | -10.788
-7.5 | -0.63 | 0.01696 | -0.045 | -37.154
-7 | -0.586 | 0.01597 | -0.047 | -36.687
-6.5 | -0.533 | 0.01521 | -0.048 | -35.076
-6 | -0.476 | 0.01448 | -0.05 | -32.846
-5.5 | -0.414 | 0.01384 | -0.051 | -29.918
-5 | -0.35 | 0.01317 | -0.053 | -26.58
-4.5 | -0.284 | 0.01266 | -0.055 | -22.402
-4 | -0.216 | 0.01217 | -0.056 | -17.732
-3.5 | -0.147 | 0.01168 | -0.058 | -12.589
-3 | -0.078 | 0.01129 | -0.06 | -6.871
-2.5 | -0.008 | 0.00666 | -0.061 | -1.13
-2 | 0.063 | 0.00659 | -0.063 | 9.634
-1.5 | 0.135 | 0.00655 | -0.065 | 20.591
-1 | 0.207 | 0.00652 | -0.066 | 31.664
-0.5 | 0.279 | 0.00651 | -0.068 | 42.773
0 | 0.347 | 0.00672 | -0.07 | 51.669
0.5 | 0.418 | 0.0068 | -0.071 | 61.459
1 | 0.488 | 0.0069 | -0.073 | 70.738
1.5 | 0.559 | 0.00701 | -0.075 | 79.691
2 | 0.629 | 0.00689 | -0.076 | 91.279
2.5 | 0.698 | 0.00736 | -0.078 | 94.85
3 | 0.768 | 0.00748 | -0.079 | 102.724
3.5 | 0.83 | 0.00763 | -0.081 | 108.793
4 | 0.896 | 0.00784 | -0.082 | 114.176
4.5 | 0.957 | 0.01734 | -0.084 | 55.19
5 | 1.019 | 0.01814 | -0.085 | 56.153
5.5 | 1.078 | 0.0191 | -0.086 | 56.431
6 | 1.133 | 0.02008 | -0.088 | 56.432
6.5 | 1.184 | 0.02129 | -0.089 | 55.603
7 | 1.228 | 0.02246 | -0.091 | 54.659
7.5 | 1.259 | 0.02375 | -0.092 | 52.998
8 | 1.27 | 0.02528 | -0.093 | 50.239
8.5 | 1.043 | 0.05538 | -0.045 | 18.84
9 | 0.952 | 0.06232 | -0.045 | 15.276
9.5 | 0.674 | 0.08123 | -0.041 | 8.294
10 | 0.702 | 0.0901 | -0.042 | 7.787
10.5 | 0.729 | 0.09494 | -0.043 | 7.68
11 | 0.757 | 0.10502 | -0.043 | 7.204
11.5 | 0.785 | 0.11314 | -0.048 | 6.94
12 | 0.813 | 0.10975 | -0.049 | 7.405
12.5 | 0.84 | 0.11561 | -0.049 | 7.267
13 | 0.867 | 0.12467 | -0.049 | 6.956

## 48. Re 1M Mach 0.50 (2)
BIGFOIL.COM POLAR EXPORT
NACA66-319 a=0.8
NACA66-319 a=0.8 |  |  |  | Cl Max: | 0.9449 | at alpha= | 13 | deg
XFOIL ncrit=9 |  |  |  | L/D Max: | 89.7052 | at alpha= | 4.5 | deg
Re: | 1000000 |  |  | Cd Min: | 0.19579 | at alpha= | 18 | deg
Mach: | 0.5 |  |  | Cl=0 at alpha= | -2.25 | deg
|  |  |  | @ Cl=0.1, Cd= | 0.0088688
|  |  |  | @ Cl=0.4, Cd= | 0.0099469
|  |  |  | @ Cl=0.6, Cd= | 0.009856
alpha (deg) | Cl | Cd | Cm | Cl/Cd
-15 | -0.2437 | 0.1341 | -0.106 | -1.8173
-14.5 | -0.2375 | 0.12471 | -0.1097 | -1.9044
-14 | -0.2358 | 0.11495 | -0.1147 | -2.0513
-13.5 | -0.2456 | 0.10329 | -0.1206 | -2.3778
-13 | -0.2692 | 0.0893 | -0.128 | -3.0146
-12.5 | -0.3222 | 0.07042 | -0.1396 | -4.5754
-12 | -0.3626 | 0.05756 | -0.1473 | -6.2995
-11.5 | -0.398 | 0.04782 | -0.1504 | -8.3229
-10.5 | -0.44 | 0.03478 | -0.1473 | -12.6509
-10 | -0.4453 | 0.03003 | -0.1434 | -14.8285
-9.5 | -0.4302 | 0.02662 | -0.1395 | -16.1608
-9 | -0.3976 | 0.02413 | -0.1361 | -16.4774
-8.5 | -0.3567 | 0.02226 | -0.133 | -16.0243
-8 | -0.3149 | 0.02071 | -0.1299 | -15.2052
-7.5 | -0.2746 | 0.01937 | -0.1268 | -14.1766
-7 | -0.2428 | 0.01785 | -0.1227 | -13.6022
-6.5 | -0.2061 | 0.01665 | -0.1192 | -12.3784
-6 | -0.1667 | 0.01563 | -0.1159 | -10.6654
-5.5 | -0.1283 | 0.01465 | -0.1125 | -8.7577
-5 | -0.0862 | 0.01388 | -0.1095 | -6.2104
-4.5 | -0.0451 | 0.01317 | -0.1064 | -3.4244
-4 | -0.0368 | 0.01157 | -0.0984 | -3.1806
-3.5 | -0.0659 | 0.01006 | -0.0831 | -6.5507
-3 | -0.081 | 0.00831 | -0.0697 | -9.7473
-2.5 | -0.0341 | 0.00808 | -0.0663 | -4.2203
-2 | 0.0341 | 0.00848 | -0.0668 | 4.0212
-1.5 | 0.1036 | 0.00889 | -0.0676 | 11.6535
-1 | 0.1724 | 0.00929 | -0.0684 | 18.5576
-0.5 | 0.2403 | 0.00963 | -0.0695 | 24.9533
0 | 0.3031 | 0.00978 | -0.0696 | 30.9918
0.5 | 0.3642 | 0.0099 | -0.0696 | 36.7879
1 | 0.4252 | 0.00998 | -0.0695 | 42.6052
1.5 | 0.4911 | 0.00992 | -0.0702 | 49.506
2 | 0.5633 | 0.00981 | -0.0719 | 57.421
2.5 | 0.6271 | 0.00989 | -0.072 | 63.4075
3 | 0.68 | 0.00986 | -0.0697 | 68.9655
3.5 | 0.7572 | 0.00944 | -0.0715 | 80.2119
4 | 0.8027 | 0.00913 | -0.0672 | 87.9189
4.5 | 0.8217 | 0.00916 | -0.0578 | 89.7052
5 | 0.8349 | 0.00969 | -0.0481 | 86.161
5.5 | 0.8138 | 0.01152 | -0.0336 | 70.6424
6.5 | 0.7346 | 0.01867 | -0.0044 | 39.3465
7 | 0.7169 | 0.02224 | 0.0053 | 32.2347
7.5 | 0.7076 | 0.02575 | 0.0133 | 27.4796
8 | 0.71 | 0.02909 | 0.0194 | 24.407
8.5 | 0.7442 | 0.03111 | 0.0224 | 23.9216
9 | 0.7755 | 0.03344 | 0.0254 | 23.1908
9.5 | 0.8089 | 0.03581 | 0.0281 | 22.5887
10 | 0.8349 | 0.03873 | 0.0312 | 21.5569
10.5 | 0.8576 | 0.04206 | 0.0342 | 20.3899
11 | 0.8793 | 0.04566 | 0.037 | 19.2576
11.5 | 0.8996 | 0.04959 | 0.0396 | 18.1408
12 | 0.9167 | 0.05398 | 0.0418 | 16.9822
12.5 | 0.9318 | 0.05879 | 0.0438 | 15.8496
13 | 0.9449 | 0.06421 | 0.0452 | 14.7158
13.5 | 0.9437 | 0.07146 | 0.0455 | 13.206
14 | 0.9311 | 0.08053 | 0.044 | 11.5622
14.5 | 0.9102 | 0.09138 | 0.0402 | 9.9606
15 | 0.8849 | 0.10366 | 0.0342 | 8.5366
15.5 | 0.857 | 0.11733 | 0.0263 | 7.3042
16 | 0.8364 | 0.13065 | 0.0178 | 6.4018
16.5 | 0.8142 | 0.14497 | 0.0086 | 5.6163
17 | 0.7748 | 0.16426 | -0.0031 | 4.7169
17.5 | 0.7478 | 0.18307 | -0.0132 | 4.0848
18 | 0.7478 | 0.19579 | -0.0201 | 3.8194

## 49. Re 2M Mach 0.00 (1)
BIGFOIL.COM POLAR EXPORT
NACA66-319 a=0.8
NACA66-319 a=0.8 |  |  |  | Cl Max: | 1.531 | at alpha= | 14.5 | deg
JavaFoil+Calcfoil stall+Eppler ext transition |  |  |  | L/D Max: | 149.723 | at alpha= | 4 | deg
Re: | 2000000 |  |  | Cd Min: | 0.00433 | at alpha= | -2.5 | deg
Mach: | 0 |  |  | Cl=0 at alpha= | -2.4444 | deg
|  |  |  | @ Cl=0.1, Cd= | 0.0047719
|  |  |  | @ Cl=0.4, Cd= | 0.0049073
|  |  |  | @ Cl=0.6, Cd= | 0.0050585
alpha (deg) | Cl | Cd | Cm | Cl/Cd
-20 | -0.967 | 0.16124 | -0.004 | -5.999
-19.5 | -0.98 | 0.15574 | -0.005 | -6.292
-19 | -0.986 | 0.1485 | -0.005 | -6.637
-18.5 | -0.992 | 0.13865 | -0.006 | -7.151
-18 | -0.992 | 0.13405 | -0.007 | -7.399
-17.5 | -0.995 | 0.12418 | -0.008 | -8.015
-17 | -0.996 | 0.11569 | -0.009 | -8.613
-16.5 | -0.998 | 0.10625 | -0.011 | -9.389
-16 | -1.001 | 0.09407 | -0.012 | -10.641
-15.5 | -0.99 | 0.09065 | -0.013 | -10.922
-15 | -1.105 | 0.03062 | -0.019 | -36.088
-14.5 | -1.102 | 0.02576 | -0.021 | -42.765
-14 | -1.088 | 0.0234 | -0.022 | -46.491
-13.5 | -1.07 | 0.02139 | -0.024 | -50.023
-13 | -1.046 | 0.02021 | -0.025 | -51.744
-12.5 | -1.018 | 0.01924 | -0.026 | -52.897
-12 | -0.987 | 0.01827 | -0.028 | -54.024
-11.5 | -0.954 | 0.0173 | -0.029 | -55.15
-11 | -0.918 | 0.01631 | -0.03 | -56.276
-10.5 | -0.879 | 0.01546 | -0.032 | -56.88
-10 | -0.838 | 0.01465 | -0.033 | -57.165
-9.5 | -0.793 | 0.01395 | -0.035 | -56.892
-9 | -0.747 | 0.01333 | -0.036 | -56.022
-8.5 | -0.698 | 0.01273 | -0.037 | -54.82
-8 | -0.647 | 0.01218 | -0.039 | -53.166
-7.5 | -0.595 | 0.01168 | -0.04 | -50.911
-7 | -0.54 | 0.01123 | -0.042 | -48.138
-6.5 | -0.485 | 0.01081 | -0.043 | -44.857
-6 | -0.428 | 0.01042 | -0.045 | -41.063
-5.5 | -0.37 | 0.0101 | -0.046 | -36.645
-5 | -0.311 | 0.00974 | -0.047 | -31.929
-4.5 | -0.251 | 0.00947 | -0.049 | -26.528
-4 | -0.191 | 0.00917 | -0.05 | -20.797
-3.5 | -0.13 | 0.00894 | -0.052 | -14.509
-3 | -0.069 | 0.00438 | -0.054 | -15.797
-2.5 | -0.007 | 0.00433 | -0.055 | -1.542
-2 | 0.056 | 0.00473 | -0.057 | 11.871
-1.5 | 0.119 | 0.00479 | -0.058 | 24.849
-1 | 0.182 | 0.00477 | -0.059 | 38.092
-0.5 | 0.245 | 0.00479 | -0.061 | 51.108
0 | 0.305 | 0.00484 | -0.062 | 63.004
0.5 | 0.367 | 0.00487 | -0.063 | 75.353
1 | 0.429 | 0.00494 | -0.065 | 86.749
1.5 | 0.491 | 0.00498 | -0.066 | 98.628
2 | 0.553 | 0.00502 | -0.067 | 110.088
2.5 | 0.614 | 0.00507 | -0.069 | 121.2
3 | 0.675 | 0.00515 | -0.07 | 131.167
3.5 | 0.733 | 0.00519 | -0.071 | 141.139
4 | 0.792 | 0.00529 | -0.073 | 149.723
4.5 | 0.842 | 0.01248 | -0.073 | 67.472
5 | 0.899 | 0.01296 | -0.074 | 69.349
5.5 | 0.955 | 0.0135 | -0.076 | 70.707
6 | 1.01 | 0.01406 | -0.077 | 71.834
6.5 | 1.063 | 0.01463 | -0.078 | 72.706
7 | 1.116 | 0.0152 | -0.079 | 73.368
7.5 | 1.165 | 0.0158 | -0.081 | 73.784
8 | 1.213 | 0.01649 | -0.082 | 73.554
8.5 | 1.257 | 0.01718 | -0.083 | 73.191
9 | 1.299 | 0.01789 | -0.084 | 72.611
9.5 | 1.338 | 0.01864 | -0.085 | 71.807
10 | 1.374 | 0.01943 | -0.086 | 70.711
10.5 | 1.407 | 0.02034 | -0.088 | 69.172
11 | 1.436 | 0.02118 | -0.089 | 67.776
11.5 | 1.461 | 0.02208 | -0.09 | 66.181
12 | 1.483 | 0.02298 | -0.091 | 64.534
12.5 | 1.501 | 0.02403 | -0.092 | 62.44
13 | 1.514 | 0.02536 | -0.093 | 59.701
13.5 | 1.524 | 0.02655 | -0.094 | 57.409
14 | 1.53 | 0.02815 | -0.095 | 54.339
14.5 | 1.531 | 0.02947 | -0.096 | 51.965
15 | 1.529 | 0.03126 | -0.097 | 48.903
15.5 | 1.522 | 0.033 | -0.098 | 46.141
16 | 1.511 | 0.0348 | -0.099 | 43.415
16.5 | 1.492 | 0.03727 | -0.099 | 40.027
17 | 1.47 | 0.03929 | -0.1 | 37.428
17.5 | 1.444 | 0.04202 | -0.1 | 34.377
18 | 1.416 | 0.045 | -0.101 | 31.464
18.5 | 1.383 | 0.04924 | -0.101 | 28.088
19 | 1.307 | 0.07005 | -0.097 | 18.659
19.5 | 1.204 | 0.11478 | -0.085 | 10.487

## 50. Re 2M Mach 0.00 (2)
BIGFOIL.COM POLAR EXPORT
NACA66-319 a=0.8
NACA66-319 a=0.8 |  |  |  | Cl Max: | 1.369 | at alpha= | 20 | deg
XFOIL ncrit=9 |  |  |  | L/D Max: | 136.099 | at alpha= | 4 | deg
Re: | 2000000 |  |  | Cd Min: | 0.07486 | at alpha= | 20 | deg
Mach: | 0 |  |  | Cl=0 at alpha= | -2.3657 | deg
|  |  |  | @ Cl=0.1, Cd= | 0.0051877
|  |  |  | @ Cl=0.4, Cd= | 0.0055303
|  |  |  | @ Cl=0.6, Cd= | 0.0054784
alpha (deg) | Cl | Cd | Cm | Cl/Cd
-20 | -0.9919 | 0.06666 | -0.1058 | -14.88
-19.5 | -1.0024 | 0.05923 | -0.1088 | -16.9239
-19 | -1.0028 | 0.05352 | -0.1106 | -18.7369
-18.5 | -1 | 0.04851 | -0.1117 | -20.6143
-18 | -0.9904 | 0.0445 | -0.1121 | -22.2562
-17.5 | -0.9787 | 0.04098 | -0.112 | -23.8824
-17 | -0.9637 | 0.0379 | -0.1116 | -25.4274
-16.5 | -0.95 | 0.03495 | -0.1106 | -27.1817
-16 | -0.9277 | 0.03272 | -0.1099 | -28.3527
-15.5 | -0.9155 | 0.02991 | -0.108 | -30.6085
-15 | -0.9058 | 0.02704 | -0.1056 | -33.4985
-14.5 | -0.884 | 0.02516 | -0.1037 | -35.1351
-14 | -0.8584 | 0.02353 | -0.102 | -36.4811
-13 | -0.7991 | 0.02092 | -0.0988 | -38.1979
-12.5 | -0.7684 | 0.01973 | -0.0971 | -38.9458
-12 | -0.7344 | 0.01873 | -0.0956 | -39.2098
-11.5 | -0.6989 | 0.01779 | -0.0941 | -39.2861
-11 | -0.6647 | 0.01685 | -0.0924 | -39.4481
-10.5 | -0.6292 | 0.01598 | -0.0907 | -39.3742
-10 | -0.6015 | 0.01472 | -0.0879 | -40.8628
-9.5 | -0.5648 | 0.01393 | -0.0862 | -40.5456
-9 | -0.5272 | 0.01322 | -0.0845 | -39.879
-8 | -0.448 | 0.01203 | -0.0813 | -37.2402
-7.5 | -0.407 | 0.01151 | -0.0798 | -35.3606
-7 | -0.3727 | 0.01078 | -0.0771 | -34.5733
-6.5 | -0.3341 | 0.01029 | -0.0749 | -32.4684
-6 | -0.2968 | 0.00994 | -0.0723 | -29.8592
-5.5 | -0.2588 | 0.00965 | -0.0696 | -26.8187
-5 | -0.2136 | 0.00937 | -0.0683 | -22.7962
-4.5 | -0.1664 | 0.00904 | -0.0675 | -18.4071
-4 | -0.1281 | 0.00832 | -0.0651 | -15.3966
-3.5 | -0.095 | 0.00726 | -0.0619 | -13.0854
-3 | -0.0586 | 0.00611 | -0.0594 | -9.5908
-2.5 | -0.0158 | 0.00511 | -0.0579 | -3.092
-2 | 0.043 | 0.00514 | -0.0591 | 8.3658
-1.5 | 0.1027 | 0.00519 | -0.0604 | 19.7881
-1 | 0.1623 | 0.00531 | -0.0617 | 30.565
-0.5 | 0.2218 | 0.00538 | -0.063 | 41.2268
0 | 0.2817 | 0.00552 | -0.0644 | 51.0326
0.5 | 0.3414 | 0.00558 | -0.0658 | 61.1828
1 | 0.4004 | 0.00553 | -0.067 | 72.4051
1.5 | 0.4595 | 0.0055 | -0.0682 | 83.5455
2 | 0.5181 | 0.00552 | -0.0694 | 93.8587
2.5 | 0.5765 | 0.00552 | -0.0706 | 104.4384
3 | 0.633 | 0.00542 | -0.0713 | 116.7897
3.5 | 0.6892 | 0.00544 | -0.0719 | 126.6912
4 | 0.7431 | 0.00546 | -0.0721 | 136.0989
4.5 | 0.7771 | 0.00589 | -0.0682 | 131.9355
5 | 0.7534 | 0.00716 | -0.053 | 105.2235
5.5 | 0.7369 | 0.0089 | -0.0404 | 82.7978
6 | 0.7308 | 0.01073 | -0.0306 | 68.1081
6.5 | 0.7335 | 0.01256 | -0.0229 | 58.3997
7 | 0.7391 | 0.01443 | -0.0161 | 51.2197
7.5 | 0.7479 | 0.01638 | -0.0101 | 45.6593
8 | 0.768 | 0.01801 | -0.006 | 42.643
8.5 | 0.8035 | 0.01902 | -0.0042 | 42.245
9 | 0.8384 | 0.02009 | -0.0024 | 41.7322
9.5 | 0.8756 | 0.02108 | -0.001 | 41.537
10 | 0.9085 | 0.02231 | 0.0009 | 40.7216
10.5 | 0.9446 | 0.02338 | 0.0023 | 40.4021
11 | 0.9789 | 0.0246 | 0.0038 | 39.7927
11.5 | 1.0126 | 0.02588 | 0.0053 | 39.1267
12.5 | 1.0745 | 0.0289 | 0.0086 | 37.1799
13 | 1.1055 | 0.03046 | 0.01 | 36.2935
13.5 | 1.1366 | 0.03207 | 0.0112 | 35.4412
14 | 1.1636 | 0.03397 | 0.0128 | 34.2538
14.5 | 1.184 | 0.03642 | 0.0148 | 32.5096
15 | 1.2087 | 0.03865 | 0.0161 | 31.273
15.5 | 1.2343 | 0.04085 | 0.0173 | 30.2154
16 | 1.2588 | 0.0432 | 0.0183 | 29.1389
16.5 | 1.2795 | 0.04591 | 0.0194 | 27.8697
17 | 1.3022 | 0.04852 | 0.0203 | 26.8384
17.5 | 1.3201 | 0.05147 | 0.0213 | 25.648
19 | 1.3391 | 0.06648 | 0.0211 | 20.1429
19.5 | 1.3498 | 0.07109 | 0.0206 | 18.9872
20 | 1.369 | 0.07486 | 0.0197 | 18.2875

## 51. Re 2M Mach 0.10 (1)
BIGFOIL.COM POLAR EXPORT
NACA66-319 a=0.8
NACA66-319 a=0.8 |  |  |  | Cl Max: | 1.516 | at alpha= | 14 | deg
JavaFoil+Calcfoil stall+Eppler ext transition |  |  |  | L/D Max: | 150.277 | at alpha= | 4 | deg
Re: | 2000000 |  |  | Cd Min: | 0.00437 | at alpha= | -3 | deg
Mach: | 0.1 |  |  | Cl=0 at alpha= | -2.4444 | deg
|  |  |  | @ Cl=0.1, Cd= | 0.0047769
|  |  |  | @ Cl=0.4, Cd= | 0.004925
|  |  |  | @ Cl=0.6, Cd= | 0.0050853
alpha (deg) | Cl | Cd | Cm | Cl/Cd
-19.5 | -0.944 | 0.15969 | -0.005 | -5.909
-19 | -0.952 | 0.15108 | -0.005 | -6.303
-18.5 | -0.96 | 0.14189 | -0.006 | -6.764
-18 | -0.964 | 0.13706 | -0.007 | -7.033
-17.5 | -0.969 | 0.1276 | -0.008 | -7.59
-17 | -0.971 | 0.12042 | -0.009 | -8.06
-16.5 | -0.973 | 0.11187 | -0.01 | -8.695
-16 | -0.971 | 0.10408 | -0.011 | -9.334
-15.5 | -0.963 | 0.10014 | -0.012 | -9.618
-15 | -0.973 | 0.08324 | -0.014 | -11.684
-14.5 | -1.079 | 0.0295 | -0.021 | -36.564
-14 | -1.077 | 0.02418 | -0.022 | -44.558
-13.5 | -1.062 | 0.02186 | -0.024 | -48.6
-13 | -1.041 | 0.0205 | -0.025 | -50.75
-12.5 | -1.014 | 0.01958 | -0.026 | -51.807
-12 | -0.985 | 0.01849 | -0.028 | -53.276
-11.5 | -0.953 | 0.01752 | -0.029 | -54.392
-11 | -0.918 | 0.01653 | -0.03 | -55.525
-10.5 | -0.879 | 0.01572 | -0.032 | -55.932
-10 | -0.839 | 0.01486 | -0.033 | -56.444
-9.5 | -0.795 | 0.01413 | -0.035 | -56.26
-9 | -0.749 | 0.01349 | -0.036 | -55.5
-8.5 | -0.7 | 0.01284 | -0.038 | -54.517
-8 | -0.649 | 0.01229 | -0.039 | -52.827
-7.5 | -0.597 | 0.01179 | -0.04 | -50.622
-7 | -0.543 | 0.01132 | -0.042 | -47.939
-6.5 | -0.487 | 0.01085 | -0.043 | -44.858
-6 | -0.43 | 0.0105 | -0.045 | -40.915
-5.5 | -0.372 | 0.01014 | -0.046 | -36.654
-5 | -0.312 | 0.00982 | -0.048 | -31.806
-4.5 | -0.252 | 0.0095 | -0.049 | -26.56
-4 | -0.192 | 0.00924 | -0.051 | -20.733
-3.5 | -0.13 | 0.00869 | -0.052 | -14.996
-3 | -0.07 | 0.00437 | -0.054 | -15.903
-2.5 | -0.007 | 0.00478 | -0.055 | -1.406
-2 | 0.056 | 0.00477 | -0.057 | 11.815
-1.5 | 0.12 | 0.00478 | -0.058 | 25.029
-1 | 0.183 | 0.0048 | -0.06 | 38.04
-0.5 | 0.246 | 0.00482 | -0.061 | 51.037
0 | 0.306 | 0.00488 | -0.062 | 62.848
0.5 | 0.369 | 0.00491 | -0.064 | 75.178
1 | 0.431 | 0.00494 | -0.065 | 87.216
1.5 | 0.493 | 0.00497 | -0.066 | 99.148
2 | 0.555 | 0.00502 | -0.068 | 110.646
2.5 | 0.617 | 0.00511 | -0.069 | 120.694
3 | 0.679 | 0.00515 | -0.07 | 131.656
3.5 | 0.736 | 0.00523 | -0.072 | 140.747
4 | 0.795 | 0.00529 | -0.073 | 150.277
4.5 | 0.846 | 0.01257 | -0.073 | 67.273
5 | 0.903 | 0.01303 | -0.075 | 69.295
5.5 | 0.959 | 0.01359 | -0.076 | 70.585
6 | 1.014 | 0.01417 | -0.077 | 71.56
6.5 | 1.068 | 0.01473 | -0.079 | 72.514
7 | 1.12 | 0.01535 | -0.08 | 72.964
7.5 | 1.17 | 0.01596 | -0.081 | 73.326
8 | 1.217 | 0.01664 | -0.082 | 73.126
8.5 | 1.261 | 0.01734 | -0.083 | 72.739
9 | 1.303 | 0.01805 | -0.085 | 72.187
9.5 | 1.341 | 0.01882 | -0.086 | 71.248
10 | 1.376 | 0.01963 | -0.087 | 70.104
10.5 | 1.408 | 0.02056 | -0.088 | 68.47
11 | 1.436 | 0.02149 | -0.089 | 66.816
11.5 | 1.46 | 0.02229 | -0.09 | 65.475
12 | 1.479 | 0.02328 | -0.091 | 63.542
12.5 | 1.495 | 0.02436 | -0.092 | 61.367
13 | 1.506 | 0.02575 | -0.093 | 58.489
13.5 | 1.513 | 0.0272 | -0.094 | 55.642
14 | 1.516 | 0.02865 | -0.095 | 52.918
14.5 | 1.514 | 0.03006 | -0.096 | 50.373
15 | 1.508 | 0.03186 | -0.097 | 47.323
15.5 | 1.498 | 0.03379 | -0.098 | 44.328
16 | 1.481 | 0.03609 | -0.099 | 41.039
16.5 | 1.457 | 0.03841 | -0.099 | 37.937
17 | 1.431 | 0.04083 | -0.1 | 35.042
17.5 | 1.396 | 0.04511 | -0.1 | 30.953
18 | 1.358 | 0.05049 | -0.1 | 26.887
18.5 | 1.317 | 0.05631 | -0.1 | 23.385
19 | 1.178 | 0.11213 | -0.084 | 10.502

## 52. Re 2M Mach 0.10 (2)
BIGFOIL.COM POLAR EXPORT
NACA66-319 a=0.8
NACA66-319 a=0.8 |  |  |  | Cl Max: | 1.3541 | at alpha= | 20 | deg
XFOIL ncrit=9 |  |  |  | L/D Max: | 136.314 | at alpha= | 4 | deg
Re: | 2000000 |  |  | Cd Min: | 0.07865 | at alpha= | 20 | deg
Mach: | 0.1 |  |  | Cl=0 at alpha= | -2.364 | deg
|  |  |  | @ Cl=0.1, Cd= | 0.0052068
|  |  |  | @ Cl=0.4, Cd= | 0.0055523
|  |  |  | @ Cl=0.6, Cd= | 0.0055143
alpha (deg) | Cl | Cd | Cm | Cl/Cd
-20 | -0.9463 | 0.07443 | -0.1043 | -12.714
-19.5 | -0.9663 | 0.06513 | -0.1087 | -14.8365
-19 | -0.9734 | 0.0582 | -0.1114 | -16.7251
-18.5 | -0.9762 | 0.05217 | -0.1132 | -18.7119
-18 | -0.9712 | 0.04742 | -0.1141 | -20.4808
-17.5 | -0.9629 | 0.04334 | -0.1143 | -22.2174
-17 | -0.951 | 0.0398 | -0.114 | -23.8945
-16.5 | -0.9399 | 0.03649 | -0.1131 | -25.7577
-16 | -0.9202 | 0.03395 | -0.1123 | -27.1046
-15.5 | -0.9012 | 0.03156 | -0.111 | -28.5551
-15 | -0.8963 | 0.02818 | -0.1084 | -31.8062
-14.5 | -0.8779 | 0.026 | -0.1062 | -33.7654
-14 | -0.8538 | 0.02421 | -0.1044 | -35.2664
-13.5 | -0.8254 | 0.0228 | -0.1027 | -36.2018
-13 | -0.7958 | 0.02143 | -0.101 | -37.1349
-12.5 | -0.7653 | 0.02019 | -0.0992 | -37.9049
-12 | -0.7315 | 0.01913 | -0.0976 | -38.2384
-11.5 | -0.6967 | 0.01813 | -0.096 | -38.428
-11 | -0.6626 | 0.01714 | -0.0942 | -38.6581
-10.5 | -0.6275 | 0.01622 | -0.0924 | -38.6868
-10 | -0.5983 | 0.015 | -0.0898 | -39.8867
-9.5 | -0.5627 | 0.01414 | -0.0878 | -39.7949
-9 | -0.5252 | 0.0134 | -0.086 | -39.194
-8.5 | -0.4863 | 0.01277 | -0.0843 | -38.0814
-8 | -0.4459 | 0.01216 | -0.0828 | -36.6694
-7.5 | -0.4042 | 0.01164 | -0.0813 | -34.7251
-7 | -0.3698 | 0.01089 | -0.0786 | -33.9578
-6.5 | -0.3309 | 0.01038 | -0.0764 | -31.8786
-6 | -0.2925 | 0.00998 | -0.0739 | -29.3086
-5.5 | -0.2568 | 0.0097 | -0.0707 | -26.4742
-5 | -0.2123 | 0.0094 | -0.0693 | -22.5851
-4.5 | -0.1652 | 0.00907 | -0.0683 | -18.2139
-3.5 | -0.0941 | 0.00732 | -0.0625 | -12.8552
-3 | -0.0582 | 0.00616 | -0.0599 | -9.4481
-2.5 | -0.0161 | 0.00513 | -0.0582 | -3.1384
-2 | 0.0431 | 0.00515 | -0.0594 | 8.3689
-1.5 | 0.1032 | 0.00521 | -0.0607 | 19.8081
-1 | 0.1631 | 0.00533 | -0.062 | 30.6004
-0.5 | 0.223 | 0.00541 | -0.0633 | 41.22
0 | 0.2833 | 0.00555 | -0.0647 | 51.045
0.5 | 0.3433 | 0.0056 | -0.0661 | 61.3036
1 | 0.4027 | 0.00555 | -0.0674 | 72.5586
1.5 | 0.462 | 0.00552 | -0.0686 | 83.6957
2 | 0.521 | 0.00554 | -0.0698 | 94.0433
2.5 | 0.5797 | 0.00555 | -0.0709 | 104.4505
3 | 0.6365 | 0.00545 | -0.0716 | 116.789
3.5 | 0.693 | 0.00547 | -0.0722 | 126.691
4 | 0.747 | 0.00548 | -0.0723 | 136.3139
4.5 | 0.779 | 0.00593 | -0.068 | 131.3659
5 | 0.7535 | 0.00723 | -0.0523 | 104.2185
5.5 | 0.7358 | 0.00902 | -0.0396 | 81.5743
6 | 0.7291 | 0.01091 | -0.0297 | 66.8286
6.5 | 0.7321 | 0.01276 | -0.022 | 57.3746
7 | 0.7371 | 0.01469 | -0.0151 | 50.177
7.5 | 0.7457 | 0.01667 | -0.0092 | 44.7331
8 | 0.7671 | 0.01827 | -0.0052 | 41.9869
8.5 | 0.8024 | 0.01932 | -0.0033 | 41.5321
9 | 0.8382 | 0.02038 | -0.0015 | 41.1286
9.5 | 0.8745 | 0.02144 | 0 | 40.7882
10 | 0.9078 | 0.0227 | 0.0019 | 39.9912
10.5 | 0.9439 | 0.0238 | 0.0034 | 39.6597
11 | 0.9789 | 0.02502 | 0.0049 | 39.1247
11.5 | 1.0118 | 0.02639 | 0.0065 | 38.3403
12 | 1.0412 | 0.02805 | 0.0084 | 37.1194
12.5 | 1.0741 | 0.02947 | 0.0098 | 36.4472
13 | 1.1051 | 0.03108 | 0.0112 | 35.5566
13.5 | 1.136 | 0.03277 | 0.0126 | 34.6659
14 | 1.1617 | 0.03483 | 0.0143 | 33.3534
14.5 | 1.1789 | 0.03759 | 0.0165 | 31.3621
15 | 1.2078 | 0.03959 | 0.0176 | 30.5077
15.5 | 1.2311 | 0.04205 | 0.0189 | 29.2771
16.5 | 1.2761 | 0.04733 | 0.0211 | 26.9618
17 | 1.2966 | 0.05026 | 0.0219 | 25.7979
18.5 | 1.3264 | 0.06377 | 0.0225 | 20.7997
19 | 1.3294 | 0.06925 | 0.0223 | 19.1971
19.5 | 1.3379 | 0.07432 | 0.0216 | 18.0019
20 | 1.3541 | 0.07865 | 0.0205 | 17.2168

## 53. Re 2M Mach 0.25 (1)
BIGFOIL.COM POLAR EXPORT
NACA66-319 a=0.8
NACA66-319 a=0.8 |  |  |  | Cl Max: | 1.442 | at alpha= | 12 | deg
JavaFoil+Calcfoil stall+Eppler ext transition |  |  |  | L/D Max: | 149.894 | at alpha= | 4 | deg
Re: | 2000000 |  |  | Cd Min: | 0.00484 | at alpha= | -2.5 | deg
Mach: | 0.25 |  |  | Cl=0 at alpha= | -2.4461 | deg
|  |  |  | @ Cl=0.1, Cd= | 0.00485
|  |  |  | @ Cl=0.4, Cd= | 0.0050103
|  |  |  | @ Cl=0.6, Cd= | 0.0051586
alpha (deg) | Cl | Cd | Cm | Cl/Cd
-17.5 | -0.759 | 0.14316 | -0.007 | -5.3
-17 | -0.785 | 0.13348 | -0.008 | -5.88
-16.5 | -0.808 | 0.12579 | -0.008 | -6.42
-16 | -0.826 | 0.11806 | -0.009 | -6.995
-15.5 | -0.839 | 0.11242 | -0.01 | -7.466
-15 | -0.849 | 0.1055 | -0.011 | -8.047
-14.5 | -0.855 | 0.09918 | -0.012 | -8.618
-14 | -0.856 | 0.09323 | -0.013 | -9.182
-13.5 | -0.855 | 0.08612 | -0.014 | -9.929
-13 | -0.855 | 0.07639 | -0.017 | -11.19
-12.5 | -0.977 | 0.02195 | -0.027 | -44.493
-12 | -0.961 | 0.02005 | -0.028 | -47.925
-11.5 | -0.938 | 0.01884 | -0.03 | -49.79
-11 | -0.909 | 0.01775 | -0.031 | -51.22
-10.5 | -0.877 | 0.01671 | -0.033 | -52.504
-10 | -0.841 | 0.01587 | -0.034 | -52.955
-9.5 | -0.8 | 0.01502 | -0.036 | -53.294
-9 | -0.757 | 0.01418 | -0.037 | -53.355
-8.5 | -0.71 | 0.01347 | -0.038 | -52.7
-8 | -0.66 | 0.01282 | -0.04 | -51.492
-7.5 | -0.608 | 0.01226 | -0.041 | -49.575
-7 | -0.553 | 0.01178 | -0.043 | -46.984
-6.5 | -0.497 | 0.01124 | -0.044 | -44.232
-6 | -0.439 | 0.01088 | -0.046 | -40.402
-5.5 | -0.38 | 0.0105 | -0.047 | -36.224
-5 | -0.32 | 0.0101 | -0.049 | -31.668
-4.5 | -0.259 | 0.00952 | -0.05 | -27.159
-4 | -0.196 | 0.009 | -0.052 | -21.812
-3.5 | -0.134 | 0.00908 | -0.053 | -14.72
-3 | -0.07 | 0.0088 | -0.055 | -8.004
-2.5 | -0.007 | 0.00484 | -0.057 | -1.424
-2 | 0.058 | 0.00485 | -0.058 | 11.958
-1.5 | 0.123 | 0.00485 | -0.06 | 25.311
-1 | 0.188 | 0.00485 | -0.061 | 38.673
-0.5 | 0.253 | 0.00488 | -0.063 | 51.757
0 | 0.314 | 0.00496 | -0.064 | 63.444
0.5 | 0.378 | 0.005 | -0.065 | 75.754
1 | 0.442 | 0.00503 | -0.067 | 87.912
1.5 | 0.506 | 0.00508 | -0.068 | 99.622
2 | 0.57 | 0.00513 | -0.069 | 110.957
2.5 | 0.633 | 0.00519 | -0.071 | 122.075
3 | 0.696 | 0.00527 | -0.072 | 132.049
3.5 | 0.755 | 0.00533 | -0.074 | 141.558
4 | 0.816 | 0.00544 | -0.075 | 149.894
4.5 | 0.867 | 0.01302 | -0.075 | 66.614
5 | 0.925 | 0.01355 | -0.077 | 68.283
5.5 | 0.982 | 0.01413 | -0.078 | 69.533
6 | 1.038 | 0.01473 | -0.079 | 70.467
6.5 | 1.092 | 0.01541 | -0.081 | 70.903
7 | 1.145 | 0.01605 | -0.082 | 71.315
7.5 | 1.194 | 0.01674 | -0.083 | 71.33
8 | 1.239 | 0.0175 | -0.084 | 70.803
8.5 | 1.281 | 0.01825 | -0.086 | 70.206
9 | 1.319 | 0.01912 | -0.087 | 68.999
9.5 | 1.353 | 0.01998 | -0.088 | 67.731
10 | 1.382 | 0.02098 | -0.089 | 65.868
10.5 | 1.406 | 0.02192 | -0.09 | 64.146
11 | 1.424 | 0.02293 | -0.091 | 62.096
11.5 | 1.436 | 0.02408 | -0.093 | 59.634
12 | 1.442 | 0.0253 | -0.094 | 56.997
12.5 | 1.441 | 0.02688 | -0.095 | 53.603
13 | 1.433 | 0.02838 | -0.096 | 50.512
13.5 | 1.418 | 0.03005 | -0.097 | 47.182
14 | 1.394 | 0.0324 | -0.098 | 43.021
14.5 | 1.365 | 0.03419 | -0.098 | 39.928
15 | 1.32 | 0.03879 | -0.098 | 34.029
15.5 | 1.11 | 0.10679 | -0.067 | 10.396
16 | 1.052 | 0.12244 | -0.055 | 8.593
16.5 | 0.999 | 0.13188 | -0.053 | 7.578
17 | 0.943 | 0.14119 | -0.052 | 6.678

## 54. Re 2M Mach 0.25 (2)
BIGFOIL.COM POLAR EXPORT
NACA66-319 a=0.8
NACA66-319 a=0.8 |  |  |  | Cl Max: | 1.2537 | at alpha= | 17 | deg
XFOIL ncrit=9 |  |  |  | L/D Max: | 137.071 | at alpha= | 4 | deg
Re: | 2000000 |  |  | Cd Min: | 0.1908 | at alpha= | -20 | deg
Mach: | 0.25 |  |  | Cl=0 at alpha= | -2.3568 | deg
|  |  |  | @ Cl=0.1, Cd= | 0.0053217
|  |  |  | @ Cl=0.4, Cd= | 0.0056821
|  |  |  | @ Cl=0.6, Cd= | 0.0056955
alpha (deg) | Cl | Cd | Cm | Cl/Cd
-20 | -0.4128 | 0.1908 | -0.0558 | -2.1635
-19.5 | -0.3943 | 0.18574 | -0.0594 | -2.1229
-18.5 | -0.7044 | 0.0972 | -0.0998 | -7.2469
-18 | -0.7534 | 0.08089 | -0.11 | -9.3139
-17.5 | -0.7865 | 0.06865 | -0.1171 | -11.4567
-17 | -0.81 | 0.05907 | -0.1214 | -13.7125
-16.5 | -0.8324 | 0.05063 | -0.1238 | -16.4408
-16 | -0.838 | 0.0448 | -0.1243 | -18.7054
-15.5 | -0.8404 | 0.03976 | -0.1237 | -21.1368
-15 | -0.8283 | 0.0363 | -0.1226 | -22.8182
-14.5 | -0.8225 | 0.03254 | -0.1205 | -25.2766
-14 | -0.8171 | 0.029 | -0.1177 | -28.1759
-13.5 | -0.7961 | 0.0267 | -0.1155 | -29.8165
-13 | -0.771 | 0.02475 | -0.1132 | -31.1515
-12.5 | -0.7431 | 0.0231 | -0.111 | -32.1688
-12 | -0.7129 | 0.02155 | -0.1088 | -33.0812
-11.5 | -0.68 | 0.02024 | -0.1067 | -33.5968
-11 | -0.6484 | 0.01895 | -0.1042 | -34.2164
-10.5 | -0.6153 | 0.0177 | -0.1019 | -34.7627
-10 | -0.5765 | 0.01678 | -0.1001 | -34.3564
-9.5 | -0.5485 | 0.01543 | -0.0968 | -35.5476
-9 | -0.5136 | 0.01447 | -0.0943 | -35.4941
-8.5 | -0.4739 | 0.01368 | -0.0924 | -34.6418
-8 | -0.4337 | 0.01294 | -0.0905 | -33.5162
-7.5 | -0.3918 | 0.01231 | -0.0887 | -31.8278
-7 | -0.3544 | 0.01154 | -0.0862 | -30.7106
-6.5 | -0.315 | 0.01091 | -0.0839 | -28.8726
-6 | -0.274 | 0.01042 | -0.0817 | -26.2956
-5.5 | -0.2338 | 0.00999 | -0.0793 | -23.4034
-5 | -0.1992 | 0.00959 | -0.0755 | -20.7716
-4.5 | -0.1563 | 0.00928 | -0.0733 | -16.8427
-4 | -0.1155 | 0.00875 | -0.0708 | -13.2
-3.5 | -0.0875 | 0.00767 | -0.0663 | -11.4081
-3 | -0.055 | 0.00648 | -0.0627 | -8.4877
-2.5 | -0.0175 | 0.00521 | -0.0599 | -3.3589
-2 | 0.0436 | 0.00524 | -0.0611 | 8.3206
-1.5 | 0.1057 | 0.00533 | -0.0625 | 19.8311
-1 | 0.1676 | 0.00546 | -0.0638 | 30.696
-0.5 | 0.2296 | 0.0056 | -0.0652 | 41
0 | 0.2916 | 0.00568 | -0.0666 | 51.338
0.5 | 0.3535 | 0.00572 | -0.068 | 61.8007
1 | 0.4148 | 0.00567 | -0.0692 | 73.157
1.5 | 0.476 | 0.00565 | -0.0705 | 84.2478
2 | 0.537 | 0.00569 | -0.0717 | 94.3761
2.5 | 0.5974 | 0.0057 | -0.0727 | 104.807
3 | 0.6553 | 0.0056 | -0.0732 | 117.0179
3.5 | 0.7133 | 0.00559 | -0.0737 | 127.6029
4 | 0.7676 | 0.0056 | -0.0734 | 137.0714
4.5 | 0.7869 | 0.0061 | -0.0659 | 129
5 | 0.7525 | 0.00768 | -0.0486 | 97.9818
5.5 | 0.7325 | 0.00971 | -0.0356 | 75.4377
6 | 0.7214 | 0.01189 | -0.0251 | 60.6728
6.5 | 0.7224 | 0.01395 | -0.0171 | 51.7849
7 | 0.7258 | 0.01615 | -0.01 | 44.9412
8 | 0.7605 | 0.01984 | -0.0006 | 38.3317
8.5 | 0.7977 | 0.02095 | 0.0013 | 38.0764
9 | 0.8351 | 0.02208 | 0.0032 | 37.8216
9.5 | 0.8712 | 0.02334 | 0.0051 | 37.3265
10 | 0.9062 | 0.02471 | 0.007 | 36.6734
10.5 | 0.9424 | 0.02603 | 0.0088 | 36.2044
11 | 0.9771 | 0.02745 | 0.0106 | 35.5956
11.5 | 1.0043 | 0.02942 | 0.0131 | 34.1366
12 | 1.0398 | 0.03095 | 0.0146 | 33.5961
12.5 | 1.0701 | 0.03286 | 0.0165 | 32.5654
13 | 1.1012 | 0.03475 | 0.0182 | 31.6892
13.5 | 1.1258 | 0.0372 | 0.0203 | 30.2634
14.5 | 1.1677 | 0.04296 | 0.0243 | 27.1811
15 | 1.1894 | 0.04597 | 0.0258 | 25.8734
15.5 | 1.2068 | 0.04949 | 0.0273 | 24.3847
16 | 1.2272 | 0.05289 | 0.0283 | 23.2029
16.5 | 1.2427 | 0.0569 | 0.0292 | 21.8401
17 | 1.2537 | 0.06153 | 0.0298 | 20.3754
17.5 | 1.2444 | 0.06851 | 0.03 | 18.1638
18 | 1.2496 | 0.07425 | 0.0296 | 16.8296
18.5 | 1.2505 | 0.07991 | 0.0298 | 15.6489
19 | 1.2509 | 0.08826 | 0.0256 | 14.1729
19.5 | 1.2442 | 0.09645 | 0.0229 | 12.8999
20 | 1.2375 | 0.10499 | 0.0194 | 11.7868

## 55. Re 2M Mach 0.50 (1)
BIGFOIL.COM POLAR EXPORT
NACA66-319 a=0.8
NACA66-319 a=0.8 |  |  |  | Cl Max: | 1.273 | at alpha= | 8 | deg
JavaFoil+Calcfoil stall+Eppler ext transition |  |  |  | L/D Max: | 149.434 | at alpha= | 4 | deg
Re: | 2000000 |  |  | Cd Min: | 0.00479 | at alpha= | -2 | deg
Mach: | 0.5 |  |  | Cl=0 at alpha= | -2.4452 | deg
|  |  |  | @ Cl=0.1, Cd= | 0.0049893
|  |  |  | @ Cl=0.4, Cd= | 0.0053841
|  |  |  | @ Cl=0.6, Cd= | 0.0055823
alpha (deg) | Cl | Cd | Cm | Cl/Cd
-20 | -0.994 | 0.1801 | -0.005 | -5.519
-19.5 | -0.965 | 0.1716 | -0.006 | -5.626
-19 | -0.938 | 0.16755 | -0.007 | -5.596
-18.5 | -0.91 | 0.16505 | -0.008 | -5.512
-18 | -0.883 | 0.15702 | -0.008 | -5.624
-17.5 | -0.853 | 0.1533 | -0.009 | -5.562
-17 | -0.825 | 0.14628 | -0.009 | -5.637
-16.5 | -0.797 | 0.14094 | -0.01 | -5.653
-16 | -0.77 | 0.13988 | -0.011 | -5.504
-15.5 | -0.74 | 0.13176 | -0.011 | -5.613
-15 | -0.711 | 0.12697 | -0.012 | -5.602
-14.5 | -0.683 | 0.12086 | -0.012 | -5.655
-14 | -0.656 | 0.1216 | -0.013 | -5.392
-13.5 | -0.628 | 0.11786 | -0.014 | -5.325
-13 | -0.599 | 0.11092 | -0.014 | -5.402
-12.5 | -0.57 | 0.10453 | -0.014 | -5.457
-12 | -0.542 | 0.09979 | -0.015 | -5.435
-11.5 | -0.514 | 0.09699 | -0.016 | -5.302
-11 | -0.486 | 0.09022 | -0.017 | -5.39
-10.5 | -0.458 | 0.08559 | -0.018 | -5.353
-10 | -0.43 | 0.07578 | -0.018 | -5.669
-9.5 | -0.402 | 0.06589 | -0.019 | -6.094
-9 | -0.511 | 0.06114 | -0.02 | -8.364
-8.5 | -0.569 | 0.05208 | -0.025 | -10.928
-8 | -0.664 | 0.01585 | -0.044 | -41.903
-7.5 | -0.633 | 0.01502 | -0.046 | -42.115
-7 | -0.588 | 0.01397 | -0.047 | -42.097
-6.5 | -0.536 | 0.01322 | -0.049 | -40.54
-6 | -0.478 | 0.01254 | -0.05 | -38.1
-5.5 | -0.416 | 0.01197 | -0.052 | -34.76
-5 | -0.352 | 0.01139 | -0.054 | -30.865
-4.5 | -0.285 | 0.01093 | -0.055 | -26.067
-4 | -0.217 | 0.01049 | -0.057 | -20.67
-3.5 | -0.148 | 0.01009 | -0.059 | -14.633
-3 | -0.078 | 0.00974 | -0.06 | -8.002
-2.5 | -0.008 | 0.00509 | -0.063 | -1.505
-2 | 0.065 | 0.00479 | -0.065 | 13.495
-1.5 | 0.137 | 0.0052 | -0.066 | 26.393
-1 | 0.21 | 0.00517 | -0.068 | 40.565
-0.5 | 0.282 | 0.00521 | -0.069 | 54.237
0 | 0.35 | 0.00537 | -0.071 | 65.119
0.5 | 0.421 | 0.00539 | -0.073 | 78.149
1 | 0.492 | 0.00546 | -0.074 | 90.049
1.5 | 0.563 | 0.00554 | -0.076 | 101.55
2 | 0.633 | 0.00562 | -0.077 | 112.726
2.5 | 0.704 | 0.00572 | -0.079 | 123.071
3 | 0.774 | 0.00582 | -0.08 | 133.049
3.5 | 0.837 | 0.00594 | -0.082 | 141.007
4 | 0.903 | 0.00604 | -0.083 | 149.434
4.5 | 0.959 | 0.01528 | -0.084 | 62.807
5 | 1.021 | 0.01603 | -0.085 | 63.689
5.5 | 1.08 | 0.01688 | -0.087 | 64.003
6 | 1.136 | 0.01776 | -0.088 | 63.94
6.5 | 1.186 | 0.01879 | -0.09 | 63.142
7 | 1.231 | 0.01985 | -0.091 | 62.009
7.5 | 1.262 | 0.021 | -0.092 | 60.08
8 | 1.273 | 0.02235 | -0.094 | 56.966
8.5 | 1.251 | 0.02398 | -0.095 | 52.152
9 | 1.14 | 0.02602 | -0.096 | 43.802
9.5 | 0.674 | 0.07348 | -0.043 | 9.175
10 | 0.702 | 0.06771 | -0.045 | 10.372
10.5 | 0.73 | 0.07603 | -0.046 | 9.601
11 | 0.757 | 0.09211 | -0.045 | 8.219
11.5 | 0.786 | 0.09887 | -0.049 | 7.946
12 | 0.813 | 0.09909 | -0.05 | 8.206
12.5 | 0.84 | 0.10213 | -0.05 | 8.23
13 | 0.868 | 0.11145 | -0.05 | 7.784

## 56. Re 2M Mach 0.50 (2)
BIGFOIL.COM POLAR EXPORT
NACA66-319 a=0.8
NACA66-319 a=0.8 |  |  |  | Cl Max: | 1.0109 | at alpha= | 13.5 | deg
XFOIL ncrit=9 |  |  |  | L/D Max: | 129.952 | at alpha= | 4 | deg
Re: | 2000000 |  |  | Cd Min: | 0.1958 | at alpha= | 18.5 | deg
Mach: | 0.5 |  |  | Cl=0 at alpha= | -2.4156 | deg
|  |  |  | @ Cl=0.1, Cd= | 0.005875
|  |  |  | @ Cl=0.4, Cd= | 0.0063221
|  |  |  | @ Cl=0.6, Cd= | 0.0063997
alpha (deg) | Cl | Cd | Cm | Cl/Cd
-15.5 | -0.2725 | 0.13706 | -0.1017 | -1.9882
-15 | -0.2744 | 0.12587 | -0.1074 | -2.18
-14.5 | -0.2887 | 0.11315 | -0.1141 | -2.5515
-14 | -0.2956 | 0.10257 | -0.1201 | -2.8819
-13.5 | -0.3146 | 0.09006 | -0.127 | -3.4932
-13 | -0.3621 | 0.07261 | -0.1377 | -4.9869
-12.5 | -0.3963 | 0.05976 | -0.146 | -6.6315
-12 | -0.4341 | 0.04907 | -0.1508 | -8.8465
-11.5 | -0.4633 | 0.04103 | -0.1514 | -11.2917
-11 | -0.4879 | 0.03443 | -0.1491 | -14.1708
-10.5 | -0.4993 | 0.02925 | -0.145 | -17.0701
-10 | -0.492 | 0.02527 | -0.1405 | -19.4697
-9.5 | -0.4657 | 0.02259 | -0.1364 | -20.6153
-9 | -0.4374 | 0.02038 | -0.1321 | -21.4622
-8.5 | -0.4025 | 0.01874 | -0.1282 | -21.4781
-8 | -0.3669 | 0.0173 | -0.1243 | -21.2081
-7.5 | -0.3299 | 0.01604 | -0.1205 | -20.5673
-7 | -0.2902 | 0.01496 | -0.1171 | -19.3984
-6.5 | -0.2517 | 0.01384 | -0.1134 | -18.1864
-6 | -0.2089 | 0.01295 | -0.1103 | -16.1313
-5.5 | -0.1627 | 0.01221 | -0.1077 | -13.3251
-5 | -0.1177 | 0.01149 | -0.1049 | -10.2437
-4.5 | -0.0718 | 0.01085 | -0.1023 | -6.6175
-4 | -0.0274 | 0.01021 | -0.0994 | -2.6836
-3.5 | -0.0148 | 0.00905 | -0.0912 | -1.6354
-3 | -0.022 | 0.00793 | -0.0787 | -2.7743
-2.5 | -0.0088 | 0.00638 | -0.0703 | -1.3793
-2 | 0.0433 | 0.00577 | -0.0684 | 7.5043
-1.5 | 0.1135 | 0.0059 | -0.0696 | 19.2373
-1 | 0.1833 | 0.00603 | -0.0708 | 30.398
-0.5 | 0.2533 | 0.00621 | -0.0722 | 40.789
0 | 0.3229 | 0.00627 | -0.0735 | 51.4992
0.5 | 0.3927 | 0.00632 | -0.075 | 62.1361
1 | 0.4625 | 0.00634 | -0.0764 | 72.9495
1.5 | 0.5322 | 0.00636 | -0.0776 | 83.6792
2 | 0.5993 | 0.0064 | -0.0783 | 93.6406
2.5 | 0.665 | 0.00637 | -0.0785 | 104.3956
3 | 0.7281 | 0.00631 | -0.078 | 115.3883
3.5 | 0.7822 | 0.00626 | -0.0756 | 124.9521
4 | 0.82 | 0.00631 | -0.0698 | 129.9525
4.5 | 0.8181 | 0.00716 | -0.057 | 114.2598
5 | 0.7542 | 0.01018 | -0.0353 | 74.0864
5.5 | 0.7239 | 0.01319 | -0.0211 | 54.8825
6 | 0.7039 | 0.01631 | -0.0095 | 43.1576
6.5 | 0.6933 | 0.01937 | 0 | 35.7925
7 | 0.6903 | 0.0224 | 0.0079 | 30.817
7.5 | 0.704 | 0.02501 | 0.0135 | 28.1487
8 | 0.7449 | 0.02654 | 0.016 | 28.0671
9 | 0.8245 | 0.02999 | 0.0213 | 27.4925
9.5 | 0.8586 | 0.03215 | 0.0244 | 26.7061
10 | 0.8931 | 0.03445 | 0.0273 | 25.9245
10.5 | 0.9253 | 0.03702 | 0.0303 | 24.9946
11 | 0.9461 | 0.04048 | 0.0337 | 23.372
11.5 | 0.9677 | 0.04414 | 0.0368 | 21.9234
12 | 0.9851 | 0.04831 | 0.0396 | 20.3912
12.5 | 0.9976 | 0.05308 | 0.0423 | 18.7943
13 | 1.009 | 0.05829 | 0.0443 | 17.31
13.5 | 1.0109 | 0.06478 | 0.0454 | 15.6051
14 | 1.0039 | 0.07267 | 0.0452 | 13.8145
14.5 | 0.9872 | 0.08232 | 0.0429 | 11.9922
15 | 0.9609 | 0.09385 | 0.0386 | 10.2387
15.5 | 0.9297 | 0.10697 | 0.0319 | 8.6912
16 | 0.8989 | 0.12111 | 0.0234 | 7.4222
16.5 | 0.8687 | 0.13612 | 0.0138 | 6.3819
17 | 0.8374 | 0.15235 | 0.0033 | 5.4966
17.5 | 0.8068 | 0.16945 | -0.007 | 4.7613
18 | 0.7997 | 0.18227 | -0.0146 | 4.3874
18.5 | 0.7924 | 0.1958 | -0.0224 | 4.047

## 57. Re 3M Mach 0.00 (1)
BIGFOIL.COM POLAR EXPORT
NACA66-319 a=0.8
NACA66-319 a=0.8 |  |  |  | Cl Max: | 1.534 | at alpha= | 14.5 | deg
JavaFoil+Calcfoil stall+Eppler ext transition |  |  |  | L/D Max: | 165.822 | at alpha= | 4 | deg
Re: | 3000000 |  |  | Cd Min: | 0.00392 | at alpha= | -1 | deg
Mach: | 0 |  |  | Cl=0 at alpha= | -2.4444 | deg
|  |  |  | @ Cl=0.1, Cd= | 0.0042075
|  |  |  | @ Cl=0.4, Cd= | 0.0044303
|  |  |  | @ Cl=0.6, Cd= | 0.0045319
alpha (deg) | Cl | Cd | Cm | Cl/Cd
-20 | -0.974 | 0.15183 | -0.005 | -6.416
-19.5 | -0.986 | 0.14671 | -0.005 | -6.723
-19 | -0.994 | 0.13813 | -0.006 | -7.195
-18.5 | -1.006 | 0.12408 | -0.008 | -8.106
-18 | -1.005 | 0.12092 | -0.008 | -8.312
-17.5 | -1.034 | 0.09324 | -0.011 | -11.089
-17 | -1.122 | 0.04224 | -0.014 | -26.573
-16.5 | -1.138 | 0.03301 | -0.016 | -34.483
-16 | -1.14 | 0.02872 | -0.017 | -39.689
-15.5 | -1.132 | 0.02684 | -0.018 | -42.162
-15 | -1.123 | 0.02443 | -0.02 | -45.98
-14.5 | -1.11 | 0.02259 | -0.021 | -49.145
-14 | -1.093 | 0.0211 | -0.022 | -51.814
-13.5 | -1.073 | 0.01973 | -0.024 | -54.367
-13 | -1.048 | 0.01868 | -0.025 | -56.119
-12.5 | -1.02 | 0.01772 | -0.026 | -57.588
-12 | -0.99 | 0.01681 | -0.028 | -58.885
-11.5 | -0.957 | 0.0159 | -0.029 | -60.189
-11 | -0.921 | 0.01498 | -0.03 | -61.469
-10.5 | -0.882 | 0.0142 | -0.032 | -62.105
-10 | -0.84 | 0.0135 | -0.033 | -62.203
-9.5 | -0.796 | 0.01282 | -0.035 | -62.074
-9 | -0.749 | 0.01225 | -0.036 | -61.125
-8.5 | -0.7 | 0.01171 | -0.037 | -59.781
-8 | -0.649 | 0.01122 | -0.039 | -57.866
-7.5 | -0.596 | 0.01076 | -0.04 | -55.409
-7 | -0.542 | 0.01035 | -0.042 | -52.364
-6.5 | -0.486 | 0.00993 | -0.043 | -48.96
-6 | -0.429 | 0.00962 | -0.045 | -44.615
-5.5 | -0.371 | 0.00929 | -0.046 | -39.911
-5 | -0.312 | 0.00897 | -0.048 | -34.771
-4.5 | -0.252 | 0.00872 | -0.049 | -28.875
-4 | -0.191 | 0.00845 | -0.051 | -22.642
-3.5 | -0.13 | 0.00823 | -0.052 | -15.805
-3 | -0.069 | 0.00435 | -0.054 | -15.926
-2.5 | -0.007 | 0.0044 | -0.055 | -1.52
-2 | 0.056 | 0.00441 | -0.057 | 12.728
-1.5 | 0.119 | 0.00412 | -0.058 | 28.868
-1 | 0.182 | 0.00392 | -0.059 | 46.375
-0.5 | 0.245 | 0.00434 | -0.061 | 56.413
0 | 0.306 | 0.00436 | -0.062 | 70.172
0.5 | 0.368 | 0.00442 | -0.064 | 83.26
1 | 0.43 | 0.00444 | -0.065 | 96.924
1.5 | 0.492 | 0.00445 | -0.066 | 110.544
2 | 0.554 | 0.00448 | -0.068 | 123.581
2.5 | 0.616 | 0.00455 | -0.069 | 135.208
3 | 0.677 | 0.00463 | -0.07 | 146.416
3.5 | 0.735 | 0.00465 | -0.072 | 157.809
4 | 0.794 | 0.00479 | -0.073 | 165.822
4.5 | 0.843 | 0.01161 | -0.073 | 72.635
5 | 0.9 | 0.01206 | -0.075 | 74.67
5.5 | 0.956 | 0.01255 | -0.076 | 76.168
6 | 1.011 | 0.01307 | -0.077 | 77.392
6.5 | 1.065 | 0.01361 | -0.078 | 78.264
7 | 1.117 | 0.01414 | -0.08 | 79.043
7.5 | 1.167 | 0.01469 | -0.081 | 79.434
8 | 1.215 | 0.01534 | -0.082 | 79.173
8.5 | 1.259 | 0.01595 | -0.083 | 78.947
9 | 1.301 | 0.01661 | -0.084 | 78.36
9.5 | 1.34 | 0.01731 | -0.085 | 77.435
10 | 1.376 | 0.01805 | -0.087 | 76.272
10.5 | 1.409 | 0.01888 | -0.088 | 74.644
11 | 1.438 | 0.01967 | -0.089 | 73.107
11.5 | 1.464 | 0.02053 | -0.09 | 71.308
12 | 1.485 | 0.02136 | -0.091 | 69.56
12.5 | 1.503 | 0.02231 | -0.092 | 67.368
13 | 1.517 | 0.02353 | -0.093 | 64.466
13.5 | 1.527 | 0.02461 | -0.094 | 62.022
14 | 1.532 | 0.02609 | -0.095 | 58.725
14.5 | 1.534 | 0.02734 | -0.096 | 56.127
15 | 1.532 | 0.02885 | -0.097 | 53.122
15.5 | 1.527 | 0.03043 | -0.098 | 50.176
16 | 1.515 | 0.03201 | -0.099 | 47.331
16.5 | 1.497 | 0.0341 | -0.1 | 43.89
17 | 1.476 | 0.03591 | -0.1 | 41.108
17.5 | 1.452 | 0.03809 | -0.101 | 38.109
18 | 1.424 | 0.04033 | -0.102 | 35.318
18.5 | 1.395 | 0.043 | -0.102 | 32.437
19 | 1.357 | 0.0487 | -0.102 | 27.861
19.5 | 1.321 | 0.05296 | -0.103 | 24.953

## 58. Re 3M Mach 0.00 (2)
BIGFOIL.COM POLAR EXPORT
NACA66-319 a=0.8
NACA66-319 a=0.8 |  |  |  | Cl Max: | 1.467 | at alpha= | 20 | deg
XFOIL ncrit=9 |  |  |  | L/D Max: | 147.304 | at alpha= | 3.5 | deg
Re: | 3000000 |  |  | Cd Min: | 0.06324 | at alpha= | 20 | deg
Mach: | 0 |  |  | Cl=0 at alpha= | -2.4587 | deg
|  |  |  | @ Cl=0.1, Cd= | 0.0044406
|  |  |  | @ Cl=0.4, Cd= | 0.0046314
|  |  |  | @ Cl=0.6, Cd= | 0.0046365
alpha (deg) | Cl | Cd | Cm | Cl/Cd
-20 | -1.1402 | 0.04995 | -0.1083 | -22.8268
-19.5 | -1.1451 | 0.04447 | -0.1089 | -25.7499
-19 | -1.1363 | 0.04065 | -0.1089 | -27.9533
-18.5 | -1.1237 | 0.03739 | -0.1085 | -30.0535
-18 | -1.1038 | 0.03483 | -0.108 | -31.6911
-17.5 | -1.0854 | 0.03235 | -0.1071 | -33.5518
-17 | -1.0624 | 0.03024 | -0.1062 | -35.1323
-16.5 | -1.0427 | 0.02808 | -0.1048 | -37.1332
-16 | -1.0155 | 0.02643 | -0.1037 | -38.4222
-15.5 | -0.9914 | 0.0247 | -0.1021 | -40.1377
-15 | -0.963 | 0.02326 | -0.1007 | -41.4015
-14.5 | -0.936 | 0.02182 | -0.099 | -42.8964
-14 | -0.9047 | 0.02063 | -0.0976 | -43.8536
-13.5 | -0.8728 | 0.01954 | -0.096 | -44.6673
-13 | -0.8383 | 0.01854 | -0.0947 | -45.2157
-12.5 | -0.8069 | 0.01746 | -0.0928 | -46.2142
-12 | -0.7826 | 0.01604 | -0.0899 | -48.7905
-11.5 | -0.7456 | 0.01523 | -0.0884 | -48.956
-11 | -0.709 | 0.01445 | -0.0868 | -49.0657
-10.5 | -0.6724 | 0.01371 | -0.0851 | -49.0445
-10 | -0.6329 | 0.01305 | -0.0837 | -48.4981
-9.5 | -0.5928 | 0.01244 | -0.0823 | -47.6527
-9 | -0.5522 | 0.01189 | -0.0809 | -46.4424
-8.5 | -0.5161 | 0.0112 | -0.0787 | -46.0804
-7.5 | -0.4375 | 0.01016 | -0.0749 | -43.061
-7 | -0.3979 | 0.00972 | -0.0729 | -40.9362
-6.5 | -0.3598 | 0.00938 | -0.0703 | -38.3582
-6 | -0.3206 | 0.00906 | -0.0678 | -35.3863
-5.5 | -0.2739 | 0.00877 | -0.0668 | -31.2315
-5 | -0.2243 | 0.00853 | -0.0664 | -26.2954
-4.5 | -0.1753 | 0.00826 | -0.0658 | -21.2228
-4 | -0.1261 | 0.00797 | -0.0653 | -15.8218
-3.5 | -0.0866 | 0.00718 | -0.0631 | -12.0613
-2.5 | -0.004 | 0.00525 | -0.0598 | -0.7619
-2 | 0.0444 | 0.00445 | -0.0593 | 9.9775
-1.5 | 0.1038 | 0.00444 | -0.0606 | 23.3784
-1 | 0.1642 | 0.00449 | -0.0621 | 36.5702
-0.5 | 0.2239 | 0.00451 | -0.0634 | 49.6452
0 | 0.284 | 0.00456 | -0.0649 | 62.2807
0.5 | 0.3435 | 0.00466 | -0.0662 | 73.7124
1 | 0.4028 | 0.00463 | -0.0675 | 86.9978
1.5 | 0.4623 | 0.0046 | -0.0688 | 100.5
2 | 0.5216 | 0.0046 | -0.0701 | 113.3913
2.5 | 0.5793 | 0.00464 | -0.0711 | 124.8491
3 | 0.6382 | 0.00463 | -0.0723 | 137.8402
3.5 | 0.6938 | 0.00471 | -0.0729 | 147.3036
4.5 | 0.7152 | 0.00652 | -0.056 | 109.6933
5 | 0.7071 | 0.00789 | -0.0445 | 89.6198
5.5 | 0.7059 | 0.00944 | -0.0352 | 74.7775
6 | 0.7092 | 0.01107 | -0.0272 | 64.065
6.5 | 0.7202 | 0.01262 | -0.0208 | 57.0681
7 | 0.7331 | 0.01427 | -0.0151 | 51.3735
7.5 | 0.7528 | 0.01578 | -0.0107 | 47.706
8 | 0.7882 | 0.01672 | -0.0086 | 47.1411
8.5 | 0.8257 | 0.01761 | -0.007 | 46.8881
9 | 0.8628 | 0.01854 | -0.0054 | 46.5372
9.5 | 0.8993 | 0.01951 | -0.0038 | 46.0943
10 | 0.9367 | 0.02045 | -0.0024 | 45.8044
10.5 | 0.971 | 0.02157 | -0.0007 | 45.0162
11 | 1.0063 | 0.02269 | 0.0008 | 44.3499
11.5 | 1.0415 | 0.02386 | 0.0022 | 43.6505
12 | 1.0763 | 0.02506 | 0.0035 | 42.9489
12.5 | 1.1086 | 0.02641 | 0.0051 | 41.9765
13 | 1.1377 | 0.02802 | 0.0069 | 40.6031
14 | 1.2015 | 0.03099 | 0.0094 | 38.7706
14.5 | 1.2321 | 0.03263 | 0.0107 | 37.7597
15 | 1.2607 | 0.03444 | 0.012 | 36.6057
15.5 | 1.2872 | 0.03642 | 0.0133 | 35.3432
16 | 1.3105 | 0.03874 | 0.0147 | 33.8281
16.5 | 1.327 | 0.04164 | 0.0165 | 31.8684
17.5 | 1.3784 | 0.04619 | 0.018 | 29.842
18 | 1.397 | 0.04914 | 0.019 | 28.429
18.5 | 1.417 | 0.05186 | 0.0199 | 27.3236
19 | 1.4396 | 0.05554 | 0.0186 | 25.9201
19.5 | 1.4534 | 0.0593 | 0.019 | 24.5093
20 | 1.467 | 0.06324 | 0.019 | 23.1973

## 59. Re 3M Mach 0.10 (1)
BIGFOIL.COM POLAR EXPORT
NACA66-319 a=0.8
NACA66-319 a=0.8 |  |  |  | Cl Max: | 1.519 | at alpha= | 14 | deg
JavaFoil+Calcfoil stall+Eppler ext transition |  |  |  | L/D Max: | 166.122 | at alpha= | 4 | deg
Re: | 3000000 |  |  | Cd Min: | 0.00391 | at alpha= | -1 | deg
Mach: | 0.1 |  |  | Cl=0 at alpha= | -2.4444 | deg
|  |  |  | @ Cl=0.1, Cd= | 0.0039856
|  |  |  | @ Cl=0.4, Cd= | 0.0044197
|  |  |  | @ Cl=0.6, Cd= | 0.0045686
alpha (deg) | Cl | Cd | Cm | Cl/Cd
-20 | -0.93 | 0.15825 | -0.004 | -5.879
-19.5 | -0.947 | 0.15105 | -0.005 | -6.27
-19 | -0.957 | 0.14327 | -0.006 | -6.679
-18.5 | -0.969 | 0.13137 | -0.007 | -7.378
-18 | -0.972 | 0.12722 | -0.008 | -7.641
-17.5 | -0.986 | 0.11179 | -0.009 | -8.82
-17 | -1.005 | 0.09352 | -0.011 | -10.741
-16.5 | -1.101 | 0.03934 | -0.015 | -27.993
-16 | -1.117 | 0.0306 | -0.017 | -36.501
-15.5 | -1.112 | 0.02865 | -0.018 | -38.794
-15 | -1.108 | 0.02548 | -0.02 | -43.48
-14.5 | -1.097 | 0.02361 | -0.021 | -46.463
-14 | -1.084 | 0.02156 | -0.022 | -50.271
-13.5 | -1.065 | 0.02017 | -0.024 | -52.833
-13 | -1.043 | 0.01897 | -0.025 | -54.969
-12.5 | -1.017 | 0.01808 | -0.026 | -56.234
-12 | -0.988 | 0.01707 | -0.028 | -57.866
-11.5 | -0.956 | 0.01611 | -0.029 | -59.323
-11 | -0.921 | 0.01515 | -0.031 | -60.756
-10.5 | -0.882 | 0.01443 | -0.032 | -61.123
-10 | -0.841 | 0.01368 | -0.033 | -61.464
-9.5 | -0.797 | 0.01298 | -0.035 | -61.401
-9 | -0.751 | 0.0124 | -0.036 | -60.566
-8.5 | -0.702 | 0.01178 | -0.038 | -59.578
-8 | -0.651 | 0.01129 | -0.039 | -57.655
-7.5 | -0.598 | 0.01083 | -0.041 | -55.284
-7 | -0.544 | 0.01044 | -0.042 | -52.097
-6.5 | -0.488 | 0.01002 | -0.043 | -48.73
-6 | -0.431 | 0.00966 | -0.045 | -44.61
-5.5 | -0.373 | 0.00937 | -0.046 | -39.757
-5 | -0.313 | 0.00903 | -0.048 | -34.674
-4.5 | -0.253 | 0.00875 | -0.049 | -28.915
-4 | -0.192 | 0.00852 | -0.051 | -22.546
-3.5 | -0.131 | 0.00826 | -0.052 | -15.825
-3 | -0.07 | 0.0044 | -0.054 | -15.821
-2.5 | -0.007 | 0.00437 | -0.056 | -1.535
-2 | 0.056 | 0.00413 | -0.057 | 13.663
-1.5 | 0.12 | 0.00392 | -0.058 | 30.509
-1 | 0.183 | 0.00391 | -0.06 | 46.716
-0.5 | 0.246 | 0.00435 | -0.061 | 56.483
0 | 0.307 | 0.00439 | -0.062 | 70.011
0.5 | 0.37 | 0.00441 | -0.064 | 83.943
1 | 0.432 | 0.00443 | -0.065 | 97.507
1.5 | 0.494 | 0.00449 | -0.067 | 110.141
2 | 0.557 | 0.00452 | -0.068 | 123.119
2.5 | 0.619 | 0.00459 | -0.069 | 134.944
3 | 0.681 | 0.00462 | -0.071 | 147.41
3.5 | 0.738 | 0.00469 | -0.072 | 157.48
4 | 0.798 | 0.0048 | -0.073 | 166.122
4.5 | 0.847 | 0.0117 | -0.074 | 72.411
5 | 0.904 | 0.01215 | -0.075 | 74.425
5.5 | 0.96 | 0.01266 | -0.076 | 75.88
6 | 1.016 | 0.01317 | -0.077 | 77.101
6.5 | 1.069 | 0.01371 | -0.079 | 78.029
7 | 1.122 | 0.01429 | -0.08 | 78.524
7.5 | 1.172 | 0.01482 | -0.081 | 79.056
8 | 1.219 | 0.01546 | -0.082 | 78.846
8.5 | 1.263 | 0.01613 | -0.084 | 78.337
9 | 1.305 | 0.01678 | -0.085 | 77.764
9.5 | 1.343 | 0.01749 | -0.086 | 76.793
10 | 1.379 | 0.01826 | -0.087 | 75.505
10.5 | 1.41 | 0.01911 | -0.088 | 73.777
11 | 1.438 | 0.01993 | -0.089 | 72.135
11.5 | 1.462 | 0.02067 | -0.09 | 70.73
12 | 1.482 | 0.02163 | -0.092 | 68.527
12.5 | 1.498 | 0.02262 | -0.093 | 66.207
13 | 1.509 | 0.02389 | -0.094 | 63.146
13.5 | 1.516 | 0.02518 | -0.095 | 60.198
14 | 1.519 | 0.02654 | -0.096 | 57.226
14.5 | 1.518 | 0.02786 | -0.097 | 54.478
15 | 1.512 | 0.02948 | -0.098 | 51.286
15.5 | 1.502 | 0.03107 | -0.098 | 48.349
16 | 1.486 | 0.03311 | -0.099 | 44.88
16.5 | 1.463 | 0.03513 | -0.1 | 41.653
17 | 1.438 | 0.03701 | -0.101 | 38.843
17.5 | 1.406 | 0.04003 | -0.101 | 35.134
18 | 1.373 | 0.04315 | -0.102 | 31.807
18.5 | 1.339 | 0.04578 | -0.102 | 29.24
19 | 1.299 | 0.05027 | -0.103 | 25.833

## 60. Re 3M Mach 0.10 (2)
BIGFOIL.COM POLAR EXPORT
NACA66-319 a=0.8
NACA66-319 a=0.8 |  |  |  | Cl Max: | 1.4539 | at alpha= | 20 | deg
XFOIL ncrit=9 |  |  |  | L/D Max: | 147.505 | at alpha= | 3.5 | deg
Re: | 3000000 |  |  | Cd Min: | 0.06656 | at alpha= | 20 | deg
Mach: | 0.1 |  |  | Cl=0 at alpha= | -2.4616 | deg
|  |  |  | @ Cl=0.1, Cd= | 0.0044507
|  |  |  | @ Cl=0.4, Cd= | 0.0046526
|  |  |  | @ Cl=0.6, Cd= | 0.0046571
alpha (deg) | Cl | Cd | Cm | Cl/Cd
-20 | -1.1012 | 0.05566 | -0.1096 | -19.7844
-19.5 | -1.1168 | 0.04857 | -0.1112 | -22.9936
-19 | -1.1156 | 0.04374 | -0.1115 | -25.5053
-18.5 | -1.1085 | 0.03975 | -0.1113 | -27.8868
-18 | -1.0915 | 0.03679 | -0.1109 | -29.6684
-17.5 | -1.0744 | 0.03404 | -0.1101 | -31.5629
-17 | -1.0526 | 0.03173 | -0.1092 | -33.1737
-16.5 | -1.0348 | 0.02931 | -0.1077 | -35.3054
-16 | -1.0096 | 0.02745 | -0.1065 | -36.7796
-15.5 | -0.9864 | 0.02558 | -0.1049 | -38.5614
-15 | -0.9578 | 0.02407 | -0.1035 | -39.7923
-14.5 | -0.932 | 0.02249 | -0.1016 | -41.4406
-14 | -0.9024 | 0.02116 | -0.0999 | -42.6465
-13.5 | -0.8701 | 0.02004 | -0.0983 | -43.4182
-13 | -0.8368 | 0.01894 | -0.0968 | -44.1816
-12.5 | -0.8027 | 0.01795 | -0.0952 | -44.7187
-12 | -0.7804 | 0.01639 | -0.092 | -47.6144
-11.5 | -0.7441 | 0.01552 | -0.0903 | -47.9446
-11 | -0.7079 | 0.0147 | -0.0886 | -48.1565
-10.5 | -0.6709 | 0.01393 | -0.0869 | -48.1622
-10 | -0.6313 | 0.01325 | -0.0854 | -47.6453
-9.5 | -0.5911 | 0.01262 | -0.0839 | -46.8384
-9 | -0.5508 | 0.01203 | -0.0824 | -45.7855
-8.5 | -0.5135 | 0.01136 | -0.0803 | -45.2025
-8 | -0.4757 | 0.01077 | -0.0782 | -44.169
-7.5 | -0.435 | 0.01026 | -0.0764 | -42.3977
-7 | -0.3947 | 0.0098 | -0.0744 | -40.2755
-6.5 | -0.3554 | 0.00942 | -0.0721 | -37.7282
-6 | -0.319 | 0.00911 | -0.069 | -35.0165
-5.5 | -0.273 | 0.0088 | -0.0678 | -31.0227
-5 | -0.2237 | 0.00857 | -0.0672 | -26.1027
-4.5 | -0.1747 | 0.00829 | -0.0665 | -21.0736
-4 | -0.1253 | 0.00801 | -0.066 | -15.6429
-3.5 | -0.0854 | 0.00723 | -0.0638 | -11.8119
-3 | -0.0447 | 0.00635 | -0.0619 | -7.0394
-2.5 | -0.0037 | 0.00528 | -0.0602 | -0.70076
-2 | 0.0445 | 0.00446 | -0.0596 | 9.9776
-1.5 | 0.1043 | 0.00445 | -0.0609 | 23.4382
-1 | 0.165 | 0.0045 | -0.0624 | 36.6667
-0.5 | 0.2252 | 0.00452 | -0.0638 | 49.823
0 | 0.2856 | 0.00457 | -0.0652 | 62.4945
0.5 | 0.3454 | 0.00468 | -0.0665 | 73.8034
1 | 0.4051 | 0.00465 | -0.0678 | 87.1183
1.5 | 0.465 | 0.00462 | -0.0692 | 100.6494
2 | 0.5246 | 0.00461 | -0.0705 | 113.7961
2.5 | 0.5826 | 0.00466 | -0.0715 | 125.0215
3 | 0.6418 | 0.00465 | -0.0727 | 138.0215
3.5 | 0.6977 | 0.00473 | -0.0732 | 147.5053
4 | 0.7282 | 0.00543 | -0.0687 | 134.1068
4.5 | 0.7157 | 0.00656 | -0.0554 | 109.1006
5 | 0.7073 | 0.00797 | -0.044 | 88.7453
5.5 | 0.7048 | 0.00957 | -0.0344 | 73.6468
6 | 0.7081 | 0.01123 | -0.0264 | 63.0543
6.5 | 0.7186 | 0.01282 | -0.02 | 56.053
7 | 0.7308 | 0.01452 | -0.0141 | 50.3306
7.5 | 0.7518 | 0.01602 | -0.0098 | 46.9288
8 | 0.7867 | 0.01701 | -0.0077 | 46.2493
8.5 | 0.8253 | 0.01786 | -0.0061 | 46.2094
9 | 0.8614 | 0.01887 | -0.0044 | 45.6492
10 | 0.936 | 0.02082 | -0.0013 | 44.9568
10.5 | 0.9706 | 0.02196 | 0.0004 | 44.1985
11 | 1.0066 | 0.02308 | 0.0019 | 43.6135
11.5 | 1.0415 | 0.02431 | 0.0033 | 42.8425
12 | 1.077 | 0.02551 | 0.0047 | 42.2187
12.5 | 1.1075 | 0.02702 | 0.0065 | 40.9882
13 | 1.1389 | 0.02854 | 0.0081 | 39.9054
13.5 | 1.1706 | 0.0301 | 0.0095 | 38.8904
14 | 1.2023 | 0.03165 | 0.0108 | 37.9874
14.5 | 1.2312 | 0.03346 | 0.0123 | 36.7962
15 | 1.2609 | 0.03527 | 0.0135 | 35.7499
15.5 | 1.2844 | 0.03754 | 0.0151 | 34.2142
16 | 1.3059 | 0.04009 | 0.0167 | 32.5742
16.5 | 1.3266 | 0.04277 | 0.0181 | 31.0171
17 | 1.3533 | 0.04504 | 0.0189 | 30.0466
17.5 | 1.3765 | 0.04764 | 0.0198 | 28.8938
18 | 1.3935 | 0.05087 | 0.0208 | 27.3934
18.5 | 1.4118 | 0.05395 | 0.0216 | 26.1687
19.5 | 1.4446 | 0.06197 | 0.0207 | 23.3113
20 | 1.4539 | 0.06656 | 0.0207 | 21.8434

## 61. Re 3M Mach 0.25 (1)
BIGFOIL.COM POLAR EXPORT
NACA66-319 a=0.8
NACA66-319 a=0.8 |  |  |  | Cl Max: | 1.445 | at alpha= | 12 | deg
JavaFoil+Calcfoil stall+Eppler ext transition |  |  |  | L/D Max: | 165.819 | at alpha= | 4 | deg
Re: | 3000000 |  |  | Cd Min: | 0.00395 | at alpha= | -2 | deg
Mach: | 0.25 |  |  | Cl=0 at alpha= | -2.4461 | deg
|  |  |  | @ Cl=0.1, Cd= | 0.004202
|  |  |  | @ Cl=0.4, Cd= | 0.0044965
|  |  |  | @ Cl=0.6, Cd= | 0.0046117
alpha (deg) | Cl | Cd | Cm | Cl/Cd
-18.5 | -0.696 | 0.15498 | -0.006 | -4.492
-18 | -0.73 | 0.14645 | -0.006 | -4.982
-17.5 | -0.76 | 0.1382 | -0.007 | -5.498
-17 | -0.786 | 0.12766 | -0.008 | -6.161
-16.5 | -0.809 | 0.1215 | -0.009 | -6.661
-16 | -0.828 | 0.11393 | -0.01 | -7.269
-15.5 | -0.842 | 0.10837 | -0.01 | -7.766
-15 | -0.854 | 0.10039 | -0.012 | -8.505
-14.5 | -0.864 | 0.0912 | -0.014 | -9.479
-14 | -0.991 | 0.02825 | -0.022 | -35.078
-13.5 | -0.998 | 0.02385 | -0.024 | -41.846
-13 | -0.994 | 0.02133 | -0.026 | -46.611
-12.5 | -0.982 | 0.01978 | -0.027 | -49.636
-12 | -0.964 | 0.0183 | -0.028 | -52.669
-11.5 | -0.94 | 0.01743 | -0.03 | -53.928
-11 | -0.912 | 0.01631 | -0.031 | -55.944
-10.5 | -0.88 | 0.01539 | -0.033 | -57.15
-10 | -0.843 | 0.0146 | -0.034 | -57.733
-9.5 | -0.803 | 0.01379 | -0.036 | -58.196
-9 | -0.759 | 0.01304 | -0.037 | -58.203
-8.5 | -0.712 | 0.01238 | -0.039 | -57.493
-8 | -0.662 | 0.0118 | -0.04 | -56.098
-7.5 | -0.61 | 0.01129 | -0.042 | -54.006
-7 | -0.555 | 0.01081 | -0.043 | -51.369
-6.5 | -0.499 | 0.01038 | -0.045 | -48.035
-6 | -0.441 | 0.00999 | -0.046 | -44.112
-5.5 | -0.381 | 0.00965 | -0.048 | -39.495
-5 | -0.321 | 0.00929 | -0.049 | -34.504
-4.5 | -0.259 | 0.00902 | -0.051 | -28.73
-4 | -0.197 | 0.00873 | -0.052 | -22.542
-3.5 | -0.134 | 0.0085 | -0.054 | -15.762
-3 | -0.071 | 0.00796 | -0.055 | -8.863
-2.5 | -0.007 | 0.00396 | -0.057 | -1.743
-2 | 0.058 | 0.00395 | -0.058 | 14.685
-1.5 | 0.123 | 0.00434 | -0.06 | 28.314
-1 | 0.188 | 0.00436 | -0.061 | 43.016
-0.5 | 0.253 | 0.00438 | -0.063 | 57.727
0 | 0.315 | 0.00442 | -0.064 | 71.338
0.5 | 0.379 | 0.00449 | -0.065 | 84.546
1 | 0.444 | 0.00451 | -0.067 | 98.287
1.5 | 0.507 | 0.00454 | -0.068 | 111.723
2 | 0.571 | 0.00458 | -0.07 | 124.743
2.5 | 0.635 | 0.00465 | -0.071 | 136.534
3 | 0.698 | 0.00469 | -0.072 | 148.972
3.5 | 0.757 | 0.00478 | -0.074 | 158.216
4 | 0.818 | 0.00493 | -0.075 | 165.819
4.5 | 0.868 | 0.01211 | -0.076 | 71.692
5 | 0.927 | 0.01261 | -0.077 | 73.489
5.5 | 0.984 | 0.01314 | -0.078 | 74.859
6 | 1.04 | 0.01373 | -0.079 | 75.737
6.5 | 1.094 | 0.01433 | -0.081 | 76.364
7 | 1.146 | 0.01493 | -0.082 | 76.772
7.5 | 1.196 | 0.01558 | -0.083 | 76.753
8 | 1.241 | 0.01624 | -0.084 | 76.414
8.5 | 1.283 | 0.01698 | -0.086 | 75.577
9 | 1.321 | 0.01779 | -0.087 | 74.299
9.5 | 1.355 | 0.01857 | -0.088 | 72.966
10 | 1.384 | 0.01951 | -0.089 | 70.962
10.5 | 1.408 | 0.02035 | -0.09 | 69.215
11 | 1.427 | 0.02132 | -0.092 | 66.908
11.5 | 1.439 | 0.02238 | -0.093 | 64.278
12 | 1.445 | 0.02352 | -0.094 | 61.426
12.5 | 1.444 | 0.0249 | -0.095 | 57.971
13 | 1.436 | 0.0264 | -0.096 | 54.392
13.5 | 1.421 | 0.0278 | -0.097 | 51.12
14 | 1.398 | 0.02992 | -0.098 | 46.732
14.5 | 1.369 | 0.03145 | -0.099 | 43.538
15 | 1.331 | 0.03442 | -0.099 | 38.653
15.5 | 1.283 | 0.03806 | -0.1 | 33.718
16 | 1.109 | 0.08779 | -0.081 | 12.629
16.5 | 1.008 | 0.12311 | -0.062 | 8.188
17 | 0.946 | 0.1346 | -0.057 | 7.029

## 62. Re 3M Mach 0.25 (2)
BIGFOIL.COM POLAR EXPORT
NACA66-319 a=0.8
NACA66-319 a=0.8 |  |  |  | Cl Max: | 1.3653 | at alpha= | 19.5 | deg
XFOIL ncrit=9 |  |  |  | L/D Max: | 149.397 | at alpha= | 3.5 | deg
Re: | 3000000 |  |  | Cd Min: | 0.10369 | at alpha= | -20 | deg
Mach: | 0.25 |  |  | Cl=0 at alpha= | -2.4871 | deg
|  |  |  | @ Cl=0.1, Cd= | 0.00452
|  |  |  | @ Cl=0.4, Cd= | 0.0047715
|  |  |  | @ Cl=0.6, Cd= | 0.0047397
alpha (deg) | Cl | Cd | Cm | Cl/Cd
-20 | -0.8218 | 0.10369 | -0.0946 | -7.9255
-19.5 | -0.873 | 0.08761 | -0.1047 | -9.9646
-19 | -0.9121 | 0.07437 | -0.1127 | -12.2644
-18.5 | -0.9446 | 0.06324 | -0.1184 | -14.9367
-18 | -0.9623 | 0.0549 | -0.1216 | -17.5282
-17.5 | -0.9663 | 0.04865 | -0.1232 | -19.8623
-17 | -0.9631 | 0.04364 | -0.1235 | -22.0692
-16.5 | -0.9634 | 0.0388 | -0.1229 | -24.8299
-16 | -0.9509 | 0.03532 | -0.1218 | -26.9224
-15.5 | -0.938 | 0.0321 | -0.12 | -29.2212
-15 | -0.9165 | 0.02966 | -0.1183 | -30.9002
-14.5 | -0.8958 | 0.02727 | -0.1162 | -32.8493
-14 | -0.8747 | 0.02508 | -0.1138 | -34.8764
-13.5 | -0.8468 | 0.02333 | -0.1116 | -36.2966
-13 | -0.8189 | 0.02169 | -0.1092 | -37.7547
-12.5 | -0.7879 | 0.02032 | -0.1069 | -38.7746
-12 | -0.7531 | 0.01911 | -0.1049 | -39.4087
-11.5 | -0.7317 | 0.01734 | -0.1013 | -42.1972
-11 | -0.698 | 0.01624 | -0.0988 | -42.9803
-10.5 | -0.6619 | 0.01523 | -0.0965 | -43.4603
-10 | -0.6219 | 0.01441 | -0.0946 | -43.1575
-9.5 | -0.5814 | 0.01366 | -0.0928 | -42.5622
-9 | -0.5419 | 0.01291 | -0.0907 | -41.9752
-8.5 | -0.4999 | 0.01231 | -0.0889 | -40.6093
-8 | -0.4633 | 0.01148 | -0.0863 | -40.3571
-7.5 | -0.4219 | 0.01086 | -0.0843 | -38.849
-7 | -0.3796 | 0.01032 | -0.0824 | -36.7829
-6.5 | -0.3374 | 0.00983 | -0.0804 | -34.3235
-6 | -0.2968 | 0.00937 | -0.0779 | -31.6756
-5.5 | -0.2618 | 0.009 | -0.0742 | -29.0889
-5 | -0.2177 | 0.00876 | -0.0721 | -24.8516
-4.5 | -0.1695 | 0.00849 | -0.0709 | -19.9647
-4 | -0.1193 | 0.00821 | -0.0701 | -14.5311
-3.5 | -0.0784 | 0.00752 | -0.0677 | -10.4255
-2.5 | -0.0012 | 0.00548 | -0.0625 | -0.21898
-2 | 0.0453 | 0.00452 | -0.0614 | 10.0221
-1.5 | 0.1071 | 0.00452 | -0.0627 | 23.6947
-1 | 0.1697 | 0.00457 | -0.0642 | 37.1335
-0.5 | 0.2318 | 0.0046 | -0.0656 | 50.3913
0 | 0.2941 | 0.00467 | -0.0671 | 62.9764
0.5 | 0.356 | 0.0048 | -0.0684 | 74.1667
1 | 0.4177 | 0.00476 | -0.0698 | 87.7521
1.5 | 0.4794 | 0.00471 | -0.0712 | 101.7834
2 | 0.5407 | 0.00471 | -0.0724 | 114.7983
2.5 | 0.6006 | 0.00474 | -0.0733 | 126.7089
3 | 0.6612 | 0.00474 | -0.0744 | 139.4937
3.5 | 0.7186 | 0.00481 | -0.0748 | 149.3971
4 | 0.743 | 0.00553 | -0.0685 | 134.358
4.5 | 0.7189 | 0.0068 | -0.0528 | 105.7206
5 | 0.7064 | 0.00845 | -0.0406 | 83.5976
5.5 | 0.6994 | 0.01033 | -0.0303 | 67.7057
6 | 0.7007 | 0.01221 | -0.022 | 57.3874
6.5 | 0.7089 | 0.01402 | -0.0151 | 50.5635
7 | 0.7205 | 0.0159 | -0.0092 | 45.3145
7.5 | 0.7444 | 0.01743 | -0.0051 | 42.708
8 | 0.7812 | 0.01848 | -0.003 | 42.2727
8.5 | 0.8215 | 0.01941 | -0.0014 | 42.3235
9 | 0.8579 | 0.02058 | 0.0006 | 41.6861
9.5 | 0.8979 | 0.02159 | 0.0022 | 41.5887
10 | 0.9342 | 0.02282 | 0.0041 | 40.9378
10.5 | 0.9699 | 0.02411 | 0.006 | 40.2281
11 | 1.0066 | 0.0254 | 0.0077 | 39.6299
11.5 | 1.0424 | 0.02678 | 0.0095 | 38.9246
12 | 1.0757 | 0.02838 | 0.0114 | 37.9035
12.5 | 1.1063 | 0.03017 | 0.0135 | 36.6689
13 | 1.1394 | 0.03185 | 0.0152 | 35.7739
13.5 | 1.1704 | 0.03376 | 0.017 | 34.6682
14 | 1.1995 | 0.03587 | 0.0188 | 33.4402
14.5 | 1.2278 | 0.03807 | 0.0205 | 32.2511
15 | 1.2487 | 0.04095 | 0.0226 | 30.4933
15.5 | 1.2632 | 0.04445 | 0.0247 | 28.4184
16 | 1.289 | 0.04716 | 0.026 | 27.3325
17 | 1.3275 | 0.05415 | 0.0283 | 24.5152
17.5 | 1.3437 | 0.05816 | 0.029 | 23.1035
18 | 1.3531 | 0.06299 | 0.0295 | 21.4812
18.5 | 1.3646 | 0.06784 | 0.0295 | 20.115
19 | 1.3629 | 0.07428 | 0.029 | 18.3481
19.5 | 1.3653 | 0.08099 | 0.0271 | 16.8576
20 | 1.3438 | 0.09057 | 0.0246 | 14.8371

## 63. Re 3M Mach 0.50 (1)
BIGFOIL.COM POLAR EXPORT
NACA66-319 a=0.8
NACA66-319 a=0.8 |  |  |  | Cl Max: | 1.275 | at alpha= | 8 | deg
JavaFoil+Calcfoil stall+Eppler ext transition |  |  |  | L/D Max: | 164.873 | at alpha= | 4 | deg
Re: | 3000000 |  |  | Cd Min: | 0.00459 | at alpha= | -2 | deg
Mach: | 0.5 |  |  | Cl=0 at alpha= | -2.4452 | deg
|  |  |  | @ Cl=0.1, Cd= | 0.0045997
|  |  |  | @ Cl=0.4, Cd= | 0.0047745
|  |  |  | @ Cl=0.6, Cd= | 0.0049607
alpha (deg) | Cl | Cd | Cm | Cl/Cd
-20 | -0.997 | 0.16914 | -0.006 | -5.892
-19.5 | -0.966 | 0.16509 | -0.006 | -5.854
-19 | -0.938 | 0.15825 | -0.007 | -5.929
-18.5 | -0.91 | 0.15558 | -0.008 | -5.85
-18 | -0.884 | 0.15051 | -0.009 | -5.874
-17.5 | -0.853 | 0.14523 | -0.009 | -5.876
-17 | -0.825 | 0.14068 | -0.01 | -5.865
-16.5 | -0.797 | 0.13416 | -0.01 | -5.94
-16 | -0.77 | 0.13289 | -0.011 | -5.797
-15.5 | -0.74 | 0.12514 | -0.011 | -5.916
-15 | -0.712 | 0.11892 | -0.012 | -5.985
-14.5 | -0.684 | 0.1152 | -0.013 | -5.937
-14 | -0.656 | 0.11444 | -0.013 | -5.732
-13.5 | -0.628 | 0.11071 | -0.014 | -5.673
-13 | -0.6 | 0.1022 | -0.015 | -5.868
-12.5 | -0.571 | 0.09815 | -0.015 | -5.814
-12 | -0.543 | 0.09339 | -0.015 | -5.81
-11.5 | -0.514 | 0.09125 | -0.016 | -5.638
-11 | -0.487 | 0.07125 | -0.017 | -6.832
-10.5 | -0.459 | 0.06583 | -0.019 | -6.971
-10 | -0.43 | 0.07286 | -0.018 | -5.899
-9.5 | -0.402 | 0.06359 | -0.019 | -6.318
-9 | -0.512 | 0.05888 | -0.02 | -8.69
-8.5 | -0.674 | 0.01606 | -0.043 | -41.985
-8 | -0.666 | 0.01497 | -0.044 | -44.487
-7.5 | -0.634 | 0.01391 | -0.046 | -45.598
-7 | -0.59 | 0.01294 | -0.048 | -45.607
-6.5 | -0.537 | 0.01188 | -0.049 | -45.238
-6 | -0.479 | 0.01156 | -0.051 | -41.448
-5.5 | -0.417 | 0.01103 | -0.052 | -37.83
-5 | -0.352 | 0.01051 | -0.054 | -33.541
-4.5 | -0.286 | 0.01007 | -0.056 | -28.365
-4 | -0.217 | 0.00967 | -0.057 | -22.467
-3.5 | -0.148 | 0.0093 | -0.059 | -15.915
-3 | -0.078 | 0.00898 | -0.06 | -8.696
-2.5 | -0.008 | 0.00462 | -0.063 | -1.668
-2 | 0.065 | 0.00459 | -0.065 | 14.107
-1.5 | 0.137 | 0.00461 | -0.067 | 29.82
-1 | 0.21 | 0.00463 | -0.068 | 45.357
-0.5 | 0.282 | 0.00464 | -0.07 | 60.913
0 | 0.351 | 0.00474 | -0.071 | 73.906
0.5 | 0.422 | 0.00479 | -0.073 | 88.037
1 | 0.493 | 0.00486 | -0.074 | 101.465
1.5 | 0.564 | 0.00491 | -0.076 | 114.984
2 | 0.635 | 0.00501 | -0.077 | 126.775
2.5 | 0.706 | 0.00508 | -0.079 | 138.863
3 | 0.777 | 0.00516 | -0.08 | 150.622
3.5 | 0.84 | 0.00531 | -0.082 | 158.09
4 | 0.906 | 0.0055 | -0.083 | 164.873
4.5 | 0.961 | 0.01424 | -0.084 | 67.456
5 | 1.023 | 0.01497 | -0.085 | 68.317
5.5 | 1.082 | 0.01573 | -0.087 | 68.779
6 | 1.137 | 0.01654 | -0.088 | 68.753
6.5 | 1.188 | 0.01749 | -0.09 | 67.939
7 | 1.232 | 0.01847 | -0.091 | 66.71
7.5 | 1.264 | 0.01957 | -0.092 | 64.583
8 | 1.275 | 0.0208 | -0.094 | 61.281
8.5 | 1.252 | 0.02228 | -0.095 | 56.2
9 | 1.142 | 0.0243 | -0.096 | 46.974
9.5 | 0.675 | 0.06762 | -0.044 | 9.975
10 | 0.704 | 0.06626 | -0.048 | 10.617
10.5 | 0.731 | 0.07204 | -0.048 | 10.144
11 | 0.758 | 0.08669 | -0.047 | 8.74
11.5 | 0.786 | 0.09353 | -0.05 | 8.404
12 | 0.813 | 0.09342 | -0.05 | 8.708
12.5 | 0.841 | 0.09817 | -0.051 | 8.565
13 | 0.868 | 0.10578 | -0.051 | 8.206

## 64. Re 3M Mach 0.50 (2)
BIGFOIL.COM POLAR EXPORT
NACA66-319 a=0.8
NACA66-319 a=0.8 |  |  |  | Cl Max: | 1.0533 | at alpha= | 13 | deg
XFOIL ncrit=9 |  |  |  | L/D Max: | 150.569 | at alpha= | 3.5 | deg
Re: | 3000000 |  |  | Cd Min: | 0.17645 | at alpha= | 18 | deg
Mach: | 0.5 |  |  | Cl=0 at alpha= | -2.956 | deg
|  |  |  | @ Cl=0.1, Cd= | 0.0049119
|  |  |  | @ Cl=0.4, Cd= | 0.0052697
|  |  |  | @ Cl=0.6, Cd= | 0.0052755
alpha (deg) | Cl | Cd | Cm | Cl/Cd
-16 | -0.3022 | 0.14054 | -0.0991 | -2.1503
-15.5 | -0.2958 | 0.13139 | -0.1042 | -2.2513
-15 | -0.2922 | 0.12199 | -0.1095 | -2.3953
-14.5 | -0.2986 | 0.1109 | -0.1157 | -2.6925
-14 | -0.3259 | 0.09686 | -0.1235 | -3.3647
-13.5 | -0.3895 | 0.07722 | -0.1349 | -5.044
-13 | -0.4274 | 0.0632 | -0.1443 | -6.7627
-12 | -0.5042 | 0.04226 | -0.1524 | -11.9309
-11.5 | -0.5317 | 0.0352 | -0.151 | -15.1051
-11 | -0.5449 | 0.02988 | -0.1475 | -18.2363
-10.5 | -0.5441 | 0.02573 | -0.143 | -21.1465
-10 | -0.528 | 0.02267 | -0.1382 | -23.2907
-9.5 | -0.5004 | 0.02039 | -0.1338 | -24.5414
-9 | -0.4713 | 0.01843 | -0.1292 | -25.5724
-8.5 | -0.4366 | 0.01689 | -0.125 | -25.8496
-8 | -0.3997 | 0.01556 | -0.121 | -25.6877
-7.5 | -0.3645 | 0.01426 | -0.1168 | -25.561
-7 | -0.3226 | 0.01328 | -0.1133 | -24.2922
-6.5 | -0.2779 | 0.01245 | -0.1102 | -22.3213
-6 | -0.2318 | 0.01174 | -0.1074 | -19.7445
-5.5 | -0.1856 | 0.011 | -0.1046 | -16.8727
-5 | -0.1382 | 0.01035 | -0.1021 | -13.3527
-4.5 | -0.0893 | 0.0098 | -0.0998 | -9.1122
-4 | -0.044 | 0.00921 | -0.0969 | -4.7774
-3.5 | -0.0057 | 0.0086 | -0.0927 | -0.66279
-3 | -0.0017 | 0.00769 | -0.082 | -0.22107
-2.5 | 0.0176 | 0.00646 | -0.0745 | 2.7245
-2 | 0.0482 | 0.00495 | -0.0692 | 9.7374
-1.5 | 0.1161 | 0.0049 | -0.07 | 23.6939
-1 | 0.1866 | 0.00498 | -0.0715 | 37.4699
-0.5 | 0.2576 | 0.00512 | -0.0731 | 50.3125
0 | 0.3285 | 0.00521 | -0.0746 | 63.0518
0.5 | 0.3993 | 0.00527 | -0.0762 | 75.7685
1 | 0.4689 | 0.00524 | -0.0775 | 89.4847
1.5 | 0.5381 | 0.00523 | -0.0786 | 102.8872
2 | 0.6061 | 0.00528 | -0.0794 | 114.7917
2.5 | 0.6724 | 0.00525 | -0.0798 | 128.0762
3 | 0.7336 | 0.00524 | -0.0789 | 140
3.5 | 0.7935 | 0.00527 | -0.0777 | 150.5693
4 | 0.7972 | 0.00584 | -0.0654 | 136.5068
4.5 | 0.7388 | 0.00839 | -0.0436 | 88.0572
5 | 0.7062 | 0.01114 | -0.0282 | 63.3932
5.5 | 0.6923 | 0.0138 | -0.0167 | 50.1667
6 | 0.6808 | 0.01667 | -0.0065 | 40.8398
6.5 | 0.6782 | 0.01947 | 0.0019 | 34.8331
7 | 0.6856 | 0.02213 | 0.0086 | 30.9806
7.5 | 0.7243 | 0.02365 | 0.0116 | 30.6258
8 | 0.7673 | 0.02505 | 0.014 | 30.6307
8.5 | 0.809 | 0.02658 | 0.0167 | 30.4364
9 | 0.8506 | 0.02822 | 0.0193 | 30.1417
9.5 | 0.8911 | 0.03 | 0.022 | 29.7033
10 | 0.9253 | 0.03223 | 0.0252 | 28.7093
10.5 | 0.9617 | 0.03449 | 0.0282 | 27.8834
11 | 0.993 | 0.03718 | 0.0314 | 26.7079
11.5 | 1.0189 | 0.04038 | 0.0347 | 25.2328
12 | 1.0347 | 0.04446 | 0.0381 | 23.2726
12.5 | 1.0464 | 0.04909 | 0.0413 | 21.316
13 | 1.0533 | 0.05445 | 0.0439 | 19.3444
13.5 | 1.0507 | 0.06098 | 0.0458 | 17.2302
14 | 1.0407 | 0.06879 | 0.0463 | 15.1287
14.5 | 1.025 | 0.07797 | 0.0449 | 13.1461
15 | 1.0032 | 0.0886 | 0.0414 | 11.3228
15.5 | 0.9769 | 0.10068 | 0.0358 | 9.703
16 | 0.9544 | 0.11311 | 0.0287 | 8.4378
16.5 | 0.927 | 0.12705 | 0.02 | 7.2963
17 | 0.8988 | 0.14173 | 0.0105 | 6.3416
17.5 | 0.8652 | 0.15813 | -0.0001 | 5.4714
18 | 0.8264 | 0.17645 | -0.0113 | 4.6835

## 65. Re 4M Mach 0.00 (1)
BIGFOIL.COM POLAR EXPORT
NACA66-319 a=0.8
NACA66-319 a=0.8 |  |  |  | Cl Max: | 1.536 | at alpha= | 14.5 | deg
JavaFoil+Calcfoil stall+Eppler ext transition |  |  |  | L/D Max: | 174.708 | at alpha= | 4 | deg
Re: | 4000000 |  |  | Cd Min: | 0.00367 | at alpha= | 0 | deg
Mach: | 0 |  |  | Cl=0 at alpha= | -2.4444 | deg
|  |  |  | @ Cl=0.1, Cd= | 0.004107
|  |  |  | @ Cl=0.4, Cd= | 0.004125
|  |  |  | @ Cl=0.6, Cd= | 0.0042408
alpha (deg) | Cl | Cd | Cm | Cl/Cd
-20 | -0.984 | 0.13997 | -0.005 | -7.028
-19.5 | -0.997 | 0.13433 | -0.006 | -7.423
-19 | -1.008 | 0.1234 | -0.007 | -8.172
-18.5 | -1.038 | 0.09663 | -0.009 | -10.744
-18 | -1.05 | 0.08562 | -0.01 | -12.263
-17.5 | -1.142 | 0.03649 | -0.013 | -31.299
-17 | -1.148 | 0.03209 | -0.014 | -35.763
-16.5 | -1.149 | 0.02882 | -0.016 | -39.853
-16 | -1.146 | 0.02604 | -0.017 | -44.009
-15.5 | -1.138 | 0.0244 | -0.018 | -46.628
-15 | -1.127 | 0.02268 | -0.02 | -49.709
-14.5 | -1.113 | 0.02109 | -0.021 | -52.787
-14 | -1.095 | 0.01986 | -0.022 | -55.167
-13.5 | -1.075 | 0.01862 | -0.024 | -57.693
-13 | -1.05 | 0.01762 | -0.025 | -59.591
-12.5 | -1.023 | 0.01667 | -0.026 | -61.373
-12 | -0.992 | 0.01584 | -0.028 | -62.656
-11.5 | -0.959 | 0.01497 | -0.029 | -64.081
-11 | -0.923 | 0.01408 | -0.031 | -65.539
-10.5 | -0.884 | 0.01337 | -0.032 | -66.101
-10 | -0.842 | 0.01273 | -0.033 | -66.155
-9.5 | -0.798 | 0.01207 | -0.035 | -66.077
-9 | -0.751 | 0.01156 | -0.036 | -64.908
-8.5 | -0.701 | 0.01105 | -0.038 | -63.508
-8 | -0.65 | 0.01058 | -0.039 | -61.477
-7.5 | -0.598 | 0.01016 | -0.04 | -58.796
-7 | -0.543 | 0.00978 | -0.042 | -55.531
-6.5 | -0.487 | 0.0094 | -0.043 | -51.796
-6 | -0.43 | 0.0091 | -0.045 | -47.237
-5.5 | -0.372 | 0.0088 | -0.046 | -42.238
-5 | -0.312 | 0.00849 | -0.048 | -36.785
-4.5 | -0.252 | 0.00827 | -0.049 | -30.504
-4 | -0.192 | 0.00801 | -0.051 | -23.919
-3.5 | -0.13 | 0.00776 | -0.052 | -16.782
-3 | -0.069 | 0.00414 | -0.054 | -16.707
-2.5 | -0.007 | 0.00411 | -0.055 | -1.628
-2 | 0.056 | 0.0041 | -0.057 | 13.681
-1.5 | 0.119 | 0.00411 | -0.058 | 28.955
-1 | 0.182 | 0.00413 | -0.06 | 44.017
-0.5 | 0.245 | 0.00384 | -0.061 | 63.626
0 | 0.306 | 0.00367 | -0.062 | 83.414
0.5 | 0.369 | 0.0041 | -0.064 | 89.871
1 | 0.431 | 0.00415 | -0.065 | 103.95
1.5 | 0.493 | 0.00416 | -0.066 | 118.423
2 | 0.555 | 0.00419 | -0.068 | 132.543
2.5 | 0.617 | 0.00426 | -0.069 | 144.893
3 | 0.678 | 0.00436 | -0.07 | 155.629
3.5 | 0.736 | 0.00443 | -0.072 | 165.911
4 | 0.795 | 0.00455 | -0.073 | 174.708
4.5 | 0.844 | 0.01106 | -0.073 | 76.298
5 | 0.901 | 0.01146 | -0.075 | 78.668
5.5 | 0.957 | 0.01194 | -0.076 | 80.154
6 | 1.012 | 0.01243 | -0.077 | 81.446
6.5 | 1.066 | 0.01294 | -0.078 | 82.412
7 | 1.119 | 0.01343 | -0.08 | 83.316
7.5 | 1.169 | 0.01396 | -0.081 | 83.719
8 | 1.216 | 0.01456 | -0.082 | 83.534
8.5 | 1.261 | 0.01517 | -0.083 | 83.099
9 | 1.303 | 0.01578 | -0.084 | 82.585
9.5 | 1.342 | 0.01644 | -0.086 | 81.648
10 | 1.378 | 0.01716 | -0.087 | 80.314
10.5 | 1.411 | 0.01793 | -0.088 | 78.696
11 | 1.44 | 0.01868 | -0.089 | 77.089
11.5 | 1.465 | 0.01945 | -0.09 | 75.355
12 | 1.487 | 0.02023 | -0.091 | 73.526
12.5 | 1.505 | 0.02115 | -0.092 | 71.152
13 | 1.519 | 0.02228 | -0.093 | 68.158
13.5 | 1.529 | 0.02334 | -0.094 | 65.479
14 | 1.534 | 0.02472 | -0.095 | 62.057
14.5 | 1.536 | 0.02588 | -0.096 | 59.376
15 | 1.535 | 0.02729 | -0.097 | 56.237
15.5 | 1.529 | 0.02871 | -0.098 | 53.264
16 | 1.518 | 0.03023 | -0.099 | 50.229
16.5 | 1.5 | 0.03217 | -0.1 | 46.625
17 | 1.479 | 0.03383 | -0.101 | 43.73
17.5 | 1.455 | 0.03571 | -0.101 | 40.746
18 | 1.429 | 0.03777 | -0.102 | 37.818
18.5 | 1.399 | 0.04017 | -0.103 | 34.833
19 | 1.364 | 0.04463 | -0.103 | 30.56
19.5 | 1.33 | 0.04788 | -0.103 | 27.768

## 66. Re 4M Mach 0.00 (2)
BIGFOIL.COM POLAR EXPORT
NACA66-319 a=0.8
NACA66-319 a=0.8 |  |  |  | Cl Max: | 1.4724 | at alpha= | 19 | deg
XFOIL ncrit=9 |  |  |  | L/D Max: | 150 | at alpha= | 3 | deg
Re: | 4000000 |  |  | Cd Min: | 0.05153 | at alpha= | 19 | deg
Mach: | 0 |  |  | Cl=0 at alpha= | -2.5709 | deg
|  |  |  | @ Cl=0.1, Cd= | 0.0040793
|  |  |  | @ Cl=0.4, Cd= | 0.0041263
|  |  |  | @ Cl=0.6, Cd= | 0.0042367
alpha (deg) | Cl | Cd | Cm | Cl/Cd
-20 | -1.1993 | 0.04406 | -0.1081 | -27.2197
-19.5 | -1.1993 | 0.03959 | -0.1077 | -30.293
-19 | -1.1745 | 0.0373 | -0.1078 | -31.4879
-18.5 | -1.1561 | 0.03468 | -0.1072 | -33.3362
-18 | -1.1381 | 0.03213 | -0.1064 | -35.4217
-17.5 | -1.13 | 0.02908 | -0.1045 | -38.8583
-17 | -1.1153 | 0.02663 | -0.1026 | -41.8813
-16.5 | -1.0947 | 0.02469 | -0.1008 | -44.3378
-16 | -1.0665 | 0.02322 | -0.0995 | -45.9302
-15.5 | -1.0385 | 0.02185 | -0.0979 | -47.5286
-15 | -1.0078 | 0.02062 | -0.0965 | -48.8749
-14.5 | -0.9776 | 0.01944 | -0.0948 | -50.2881
-14 | -0.9442 | 0.01842 | -0.0934 | -51.2595
-13.5 | -0.9106 | 0.01745 | -0.0919 | -52.1834
-13 | -0.8754 | 0.01657 | -0.0904 | -52.8304
-12.5 | -0.8396 | 0.01571 | -0.0889 | -53.4437
-12 | -0.8003 | 0.01505 | -0.0878 | -53.1761
-11.5 | -0.7616 | 0.01437 | -0.0865 | -52.9993
-11 | -0.7304 | 0.01334 | -0.084 | -54.7526
-10.5 | -0.6942 | 0.01257 | -0.0822 | -55.2267
-10 | -0.6554 | 0.01196 | -0.0806 | -54.7993
-9.5 | -0.6155 | 0.01142 | -0.079 | -53.8967
-9 | -0.5749 | 0.01088 | -0.0775 | -52.8401
-8.5 | -0.5338 | 0.01039 | -0.076 | -51.3763
-8 | -0.4921 | 0.00997 | -0.0745 | -49.3581
-7.5 | -0.4554 | 0.00944 | -0.0719 | -48.2415
-7 | -0.4193 | 0.00906 | -0.0689 | -46.2804
-6.5 | -0.3794 | 0.00882 | -0.0666 | -43.0159
-6 | -0.332 | 0.00858 | -0.0658 | -38.6946
-5.5 | -0.283 | 0.00829 | -0.0652 | -34.1375
-5 | -0.2325 | 0.00802 | -0.0649 | -28.99
-4.5 | -0.1805 | 0.00778 | -0.0649 | -23.2005
-4 | -0.1286 | 0.00752 | -0.0649 | -17.1011
-3.5 | -0.0823 | 0.00697 | -0.0639 | -11.8077
-3 | -0.0381 | 0.00627 | -0.0626 | -6.0766
-2.5 | 0.0063 | 0.00545 | -0.0614 | 1.156
-2 | 0.0523 | 0.00455 | -0.0606 | 11.4945
-1.5 | 0.105 | 0.00403 | -0.0608 | 26.0546
-1 | 0.1648 | 0.00406 | -0.0622 | 40.5911
-0.5 | 0.2249 | 0.00413 | -0.0637 | 54.4552
0 | 0.2854 | 0.00411 | -0.0652 | 69.4404
0.5 | 0.3456 | 0.00409 | -0.0666 | 84.4988
1 | 0.4055 | 0.00413 | -0.068 | 98.184
1.5 | 0.4646 | 0.00419 | -0.0693 | 110.8831
2 | 0.5244 | 0.0042 | -0.0707 | 124.8571
2.5 | 0.5838 | 0.00422 | -0.072 | 138.3412
3 | 0.642 | 0.00428 | -0.0731 | 150
3.5 | 0.6843 | 0.00477 | -0.0711 | 143.4591
4 | 0.6923 | 0.00594 | -0.0622 | 116.5488
4.5 | 0.6838 | 0.00694 | -0.05 | 98.5303
5 | 0.682 | 0.00829 | -0.0401 | 82.2678
5.5 | 0.6883 | 0.00969 | -0.0322 | 71.032
6 | 0.6995 | 0.01114 | -0.0256 | 62.7917
6.5 | 0.7155 | 0.01257 | -0.02 | 56.9212
7 | 0.7349 | 0.01399 | -0.0153 | 52.5304
7.5 | 0.7665 | 0.01502 | -0.0125 | 51.032
8 | 0.8039 | 0.01582 | -0.0107 | 50.8154
8.5 | 0.8417 | 0.01664 | -0.0091 | 50.5829
9 | 0.8793 | 0.01751 | -0.0075 | 50.217
9.5 | 0.9175 | 0.01836 | -0.006 | 49.9728
10 | 0.9523 | 0.01943 | -0.0042 | 49.0118
10.5 | 0.991 | 0.02033 | -0.003 | 48.7457
11 | 1.0265 | 0.0214 | -0.0015 | 47.9673
11.5 | 1.0622 | 0.02247 | -0.0001 | 47.2719
12 | 1.094 | 0.02381 | 0.0017 | 45.9471
12.5 | 1.1296 | 0.02494 | 0.0029 | 45.2927
13 | 1.1637 | 0.02621 | 0.0042 | 44.3991
13.5 | 1.1959 | 0.0276 | 0.0057 | 43.3297
14 | 1.2283 | 0.02903 | 0.0069 | 42.3114
14.5 | 1.257 | 0.03073 | 0.0085 | 40.9047
15 | 1.2835 | 0.0326 | 0.0101 | 39.3712
15.5 | 1.3124 | 0.03439 | 0.0113 | 38.1623
16 | 1.3406 | 0.03624 | 0.0125 | 36.9923
16.5 | 1.3661 | 0.03837 | 0.0137 | 35.6033
17 | 1.3933 | 0.04041 | 0.0147 | 34.4791
17.5 | 1.4173 | 0.04275 | 0.0157 | 33.1532
18 | 1.4377 | 0.04543 | 0.0167 | 31.6465
19 | 1.4724 | 0.05153 | 0.0187 | 28.5736

## 67. Re 4M Mach 0.10 (1)
BIGFOIL.COM POLAR EXPORT
NACA66-319 a=0.8
NACA66-319 a=0.8 |  |  |  | Cl Max: | 1.521 | at alpha= | 14 | deg
JavaFoil+Calcfoil stall+Eppler ext transition |  |  |  | L/D Max: | 174.27 | at alpha= | 4 | deg
Re: | 4000000 |  |  | Cd Min: | 0.00366 | at alpha= | 0 | deg
Mach: | 0.1 |  |  | Cl=0 at alpha= | -2.4444 | deg
|  |  |  | @ Cl=0.1, Cd= | 0.0041513
|  |  |  | @ Cl=0.4, Cd= | 0.0041295
|  |  |  | @ Cl=0.6, Cd= | 0.0042607
alpha (deg) | Cl | Cd | Cm | Cl/Cd
-20 | -0.936 | 0.15082 | -0.005 | -6.206
-19.5 | -0.954 | 0.14202 | -0.006 | -6.72
-19 | -0.966 | 0.13309 | -0.007 | -7.258
-18.5 | -0.985 | 0.11622 | -0.008 | -8.472
-18 | -0.992 | 0.10906 | -0.009 | -9.098
-17.5 | -1.06 | 0.06126 | -0.012 | -17.301
-17 | -1.116 | 0.03522 | -0.014 | -31.692
-16.5 | -1.123 | 0.03068 | -0.016 | -36.6
-16 | -1.126 | 0.02711 | -0.017 | -41.52
-15.5 | -1.12 | 0.02533 | -0.018 | -44.24
-15 | -1.113 | 0.02333 | -0.02 | -47.703
-14.5 | -1.101 | 0.02192 | -0.021 | -50.236
-14 | -1.086 | 0.02022 | -0.022 | -53.734
-13.5 | -1.067 | 0.019 | -0.024 | -56.195
-13 | -1.045 | 0.01789 | -0.025 | -58.399
-12.5 | -1.019 | 0.01698 | -0.026 | -60.017
-12 | -0.99 | 0.01604 | -0.028 | -61.704
-11.5 | -0.958 | 0.01513 | -0.029 | -63.315
-11 | -0.923 | 0.01424 | -0.031 | -64.786
-10.5 | -0.884 | 0.01358 | -0.032 | -65.134
-10 | -0.843 | 0.01287 | -0.033 | -65.501
-9.5 | -0.799 | 0.01224 | -0.035 | -65.289
-9 | -0.752 | 0.01167 | -0.036 | -64.444
-8.5 | -0.704 | 0.01113 | -0.038 | -63.217
-8 | -0.653 | 0.01067 | -0.039 | -61.173
-7.5 | -0.6 | 0.01022 | -0.041 | -58.666
-7 | -0.545 | 0.00983 | -0.042 | -55.461
-6.5 | -0.489 | 0.00947 | -0.044 | -51.622
-6 | -0.432 | 0.00914 | -0.045 | -47.22
-5.5 | -0.373 | 0.00883 | -0.046 | -42.259
-5 | -0.314 | 0.00856 | -0.048 | -36.65
-4.5 | -0.253 | 0.00828 | -0.049 | -30.596
-4 | -0.192 | 0.00804 | -0.051 | -23.942
-3.5 | -0.131 | 0.00783 | -0.052 | -16.716
-3 | -0.07 | 0.00411 | -0.054 | -16.929
-2.5 | -0.007 | 0.00412 | -0.056 | -1.631
-2 | 0.056 | 0.00411 | -0.057 | 13.71
-1.5 | 0.12 | 0.00417 | -0.059 | 28.701
-1 | 0.183 | 0.00419 | -0.06 | 43.572
-0.5 | 0.246 | 0.00387 | -0.061 | 63.533
0 | 0.308 | 0.00366 | -0.063 | 84.056
0.5 | 0.37 | 0.00412 | -0.064 | 89.959
1 | 0.433 | 0.00414 | -0.065 | 104.521
1.5 | 0.495 | 0.00419 | -0.067 | 118.187
2 | 0.558 | 0.00422 | -0.068 | 132.242
2.5 | 0.62 | 0.00428 | -0.069 | 144.944
3 | 0.682 | 0.00436 | -0.071 | 156.289
3.5 | 0.739 | 0.00447 | -0.072 | 165.48
4 | 0.799 | 0.00458 | -0.073 | 174.27
4.5 | 0.848 | 0.01111 | -0.074 | 76.291
5 | 0.905 | 0.01155 | -0.075 | 78.4
5.5 | 0.962 | 0.01202 | -0.076 | 79.996
6 | 1.017 | 0.01253 | -0.078 | 81.15
6.5 | 1.071 | 0.01304 | -0.079 | 82.136
7 | 1.123 | 0.01358 | -0.08 | 82.731
7.5 | 1.173 | 0.01407 | -0.081 | 83.377
8 | 1.22 | 0.0147 | -0.082 | 83.027
8.5 | 1.265 | 0.0153 | -0.084 | 82.67
9 | 1.306 | 0.01593 | -0.085 | 82.02
9.5 | 1.345 | 0.0166 | -0.086 | 81.022
10 | 1.38 | 0.01734 | -0.087 | 79.604
10.5 | 1.412 | 0.01812 | -0.088 | 77.89
11 | 1.44 | 0.01893 | -0.089 | 76.064
11.5 | 1.464 | 0.01962 | -0.091 | 74.605
12 | 1.484 | 0.02049 | -0.092 | 72.391
12.5 | 1.499 | 0.02147 | -0.093 | 69.845
13 | 1.511 | 0.02262 | -0.094 | 66.78
13.5 | 1.518 | 0.02388 | -0.095 | 63.562
14 | 1.521 | 0.02512 | -0.096 | 60.522
14.5 | 1.519 | 0.02634 | -0.097 | 57.692
15 | 1.514 | 0.02786 | -0.098 | 54.353
15.5 | 1.505 | 0.02931 | -0.099 | 51.341
16 | 1.489 | 0.03124 | -0.099 | 47.659
16.5 | 1.466 | 0.033 | -0.1 | 44.433
17 | 1.441 | 0.03477 | -0.101 | 41.445
17.5 | 1.411 | 0.03747 | -0.102 | 37.649
18 | 1.378 | 0.04008 | -0.102 | 34.385
18.5 | 1.344 | 0.04229 | -0.103 | 31.789
19 | 1.306 | 0.04575 | -0.103 | 28.554

## 68. Re 4M Mach 0.10 (2)
BIGFOIL.COM POLAR EXPORT
NACA66-319 a=0.8
NACA66-319 a=0.8 |  |  |  | Cl Max: | 1.4988 | at alpha= | 20 | deg
XFOIL ncrit=9 |  |  |  | L/D Max: | 150.513 | at alpha= | 3 | deg
Re: | 4000000 |  |  | Cd Min: | 0.0615 | at alpha= | 20 | deg
Mach: | 0.1 |  |  | Cl=0 at alpha= | -2.5777 | deg
|  |  |  | @ Cl=0.1, Cd= | 0.0040953
|  |  |  | @ Cl=0.4, Cd= | 0.0041361
|  |  |  | @ Cl=0.6, Cd= | 0.0042432
alpha (deg) | Cl | Cd | Cm | Cl/Cd
-20 | -1.1812 | 0.0473 | -0.1105 | -24.9725
-19.5 | -1.1841 | 0.04223 | -0.1106 | -28.0393
-19 | -1.1629 | 0.03946 | -0.1107 | -29.4703
-18.5 | -1.1466 | 0.03651 | -0.1102 | -31.4051
-18 | -1.1232 | 0.03417 | -0.1097 | -32.8709
-17.5 | -1.1133 | 0.03109 | -0.1082 | -35.8089
-17 | -1.1061 | 0.02799 | -0.1059 | -39.5177
-16.5 | -1.0884 | 0.02576 | -0.1039 | -42.2516
-16 | -1.0628 | 0.02406 | -0.1024 | -44.1729
-15 | -1.005 | 0.02126 | -0.0992 | -47.2719
-14.5 | -0.9758 | 0.01998 | -0.0974 | -48.8388
-14 | -0.9431 | 0.01888 | -0.0958 | -49.9523
-13.5 | -0.9089 | 0.01788 | -0.0942 | -50.8333
-13 | -0.8748 | 0.01692 | -0.0926 | -51.7021
-12.5 | -0.8387 | 0.01603 | -0.091 | -52.3206
-12 | -0.7998 | 0.01532 | -0.0897 | -52.2063
-11.5 | -0.7611 | 0.01461 | -0.0883 | -52.0945
-11 | -0.7281 | 0.01363 | -0.0861 | -53.4189
-10.5 | -0.6928 | 0.01279 | -0.084 | -54.1673
-10 | -0.6541 | 0.01214 | -0.0823 | -53.8797
-9.5 | -0.614 | 0.01157 | -0.0807 | -53.0683
-9 | -0.5733 | 0.01101 | -0.0791 | -52.0708
-8.5 | -0.5319 | 0.01051 | -0.0776 | -50.6089
-8 | -0.4899 | 0.01007 | -0.076 | -48.6495
-7.5 | -0.4522 | 0.00954 | -0.0736 | -47.4004
-7 | -0.415 | 0.00911 | -0.0708 | -45.5543
-6.5 | -0.3781 | 0.00886 | -0.0678 | -42.6749
-6 | -0.3313 | 0.00861 | -0.0668 | -38.4785
-5.5 | -0.2824 | 0.00832 | -0.0661 | -33.9423
-5 | -0.2321 | 0.00805 | -0.0657 | -28.8323
-4.5 | -0.18 | 0.00781 | -0.0656 | -23.0474
-4 | -0.128 | 0.00755 | -0.0655 | -16.9536
-3.5 | -0.0813 | 0.00702 | -0.0645 | -11.5812
-3 | -0.0375 | 0.0063 | -0.0631 | -5.9524
-2.5 | 0.0069 | 0.00549 | -0.0619 | 1.2568
-2 | 0.0527 | 0.00458 | -0.061 | 11.5066
-1.5 | 0.1054 | 0.00404 | -0.0611 | 26.0891
-1 | 0.1657 | 0.00408 | -0.0625 | 40.6127
-0.5 | 0.2262 | 0.00414 | -0.064 | 54.6377
0 | 0.287 | 0.00412 | -0.0655 | 69.6602
0.5 | 0.3475 | 0.00411 | -0.067 | 84.5499
1 | 0.4078 | 0.00414 | -0.0684 | 98.5024
1.5 | 0.4672 | 0.0042 | -0.0696 | 111.2381
2 | 0.5275 | 0.00421 | -0.0711 | 125.2969
2.5 | 0.5871 | 0.00423 | -0.0724 | 138.7943
3 | 0.6457 | 0.00429 | -0.0735 | 150.5128
3.5 | 0.688 | 0.00478 | -0.0713 | 143.9331
4 | 0.6934 | 0.00594 | -0.0618 | 116.734
4.5 | 0.6839 | 0.00699 | -0.0495 | 97.8398
5 | 0.682 | 0.00837 | -0.0395 | 81.4815
5.5 | 0.6876 | 0.00982 | -0.0315 | 70.0204
6 | 0.6985 | 0.0113 | -0.0248 | 61.8142
6.5 | 0.7141 | 0.01276 | -0.0192 | 55.9639
7 | 0.7333 | 0.01421 | -0.0144 | 51.6045
7.5 | 0.765 | 0.01526 | -0.0116 | 50.1311
8 | 0.8035 | 0.01606 | -0.0099 | 50.0311
8.5 | 0.8405 | 0.01694 | -0.0081 | 49.6163
9 | 0.8793 | 0.01777 | -0.0066 | 49.4823
9.5 | 0.9164 | 0.01871 | -0.0049 | 48.9792
10 | 0.9523 | 0.01976 | -0.0032 | 48.1933
10.5 | 0.9907 | 0.0207 | -0.0019 | 47.8599
11.5 | 1.0627 | 0.02288 | 0.0011 | 46.4467
12 | 1.0946 | 0.02426 | 0.0029 | 45.1195
12.5 | 1.1309 | 0.0254 | 0.0041 | 44.5236
13.5 | 1.1972 | 0.02816 | 0.007 | 42.5142
14 | 1.2276 | 0.02977 | 0.0085 | 41.2361
14.5 | 1.2571 | 0.03148 | 0.0101 | 39.9333
15 | 1.2832 | 0.03345 | 0.0118 | 38.3617
15.5 | 1.3137 | 0.0352 | 0.0129 | 37.321
16 | 1.3397 | 0.03729 | 0.0143 | 35.9265
16.5 | 1.3668 | 0.03936 | 0.0155 | 34.7256
17 | 1.3919 | 0.04168 | 0.0166 | 33.3949
17.5 | 1.4159 | 0.0441 | 0.0176 | 32.1066
18 | 1.4362 | 0.04692 | 0.0187 | 30.6095
18.5 | 1.4524 | 0.0502 | 0.0197 | 28.9323
19 | 1.4636 | 0.05402 | 0.0208 | 27.0937
19.5 | 1.4808 | 0.05819 | 0.0198 | 25.4477
20 | 1.4988 | 0.0615 | 0.0201 | 24.3707

## 69. Re 4M Mach 0.25 (1)
BIGFOIL.COM POLAR EXPORT
NACA66-319 a=0.8
NACA66-319 a=0.8 |  |  |  | Cl Max: | 1.446 | at alpha= | 12 | deg
JavaFoil+Calcfoil stall+Eppler ext transition |  |  |  | L/D Max: | 175.046 | at alpha= | 4 | deg
Re: | 4000000 |  |  | Cd Min: | 0.00368 | at alpha= | -1.5 | deg
Mach: | 0.25 |  |  | Cl=0 at alpha= | -2.4461 | deg
|  |  |  | @ Cl=0.1, Cd= | 0.0037543
|  |  |  | @ Cl=0.4, Cd= | 0.0041825
|  |  |  | @ Cl=0.6, Cd= | 0.004305
alpha (deg) | Cl | Cd | Cm | Cl/Cd
-19 | -0.66 | 0.1624 | -0.005 | -4.065
-18.5 | -0.697 | 0.15072 | -0.006 | -4.624
-18 | -0.731 | 0.14253 | -0.007 | -5.126
-17.5 | -0.761 | 0.13394 | -0.007 | -5.681
-17 | -0.788 | 0.12532 | -0.008 | -6.287
-16.5 | -0.812 | 0.1173 | -0.009 | -6.922
-16 | -0.833 | 0.10873 | -0.011 | -7.662
-15.5 | -0.851 | 0.09965 | -0.012 | -8.542
-15 | -0.884 | 0.07853 | -0.015 | -11.251
-14.5 | -0.986 | 0.03046 | -0.021 | -32.373
-14 | -1.005 | 0.02354 | -0.023 | -42.705
-13.5 | -1.004 | 0.02165 | -0.024 | -46.388
-13 | -0.997 | 0.01991 | -0.026 | -50.101
-12.5 | -0.984 | 0.01862 | -0.027 | -52.852
-12 | -0.966 | 0.01727 | -0.028 | -55.941
-11.5 | -0.942 | 0.01642 | -0.03 | -57.397
-11 | -0.914 | 0.01539 | -0.031 | -59.41
-10.5 | -0.882 | 0.01448 | -0.033 | -60.896
-10 | -0.845 | 0.01374 | -0.034 | -61.501
-9.5 | -0.805 | 0.013 | -0.036 | -61.871
-9 | -0.761 | 0.01228 | -0.037 | -61.91
-8.5 | -0.713 | 0.01166 | -0.039 | -61.168
-8 | -0.663 | 0.01113 | -0.04 | -59.589
-7.5 | -0.611 | 0.01066 | -0.042 | -57.308
-7 | -0.556 | 0.01022 | -0.043 | -54.414
-6.5 | -0.5 | 0.00981 | -0.045 | -50.925
-6 | -0.441 | 0.00946 | -0.046 | -46.665
-5.5 | -0.382 | 0.00909 | -0.048 | -42.007
-5 | -0.321 | 0.0088 | -0.049 | -36.518
-4.5 | -0.26 | 0.0085 | -0.051 | -30.558
-4 | -0.197 | 0.00827 | -0.052 | -23.833
-3.5 | -0.134 | 0.00801 | -0.054 | -16.754
-3 | -0.071 | 0.0078 | -0.055 | -9.06
-2.5 | -0.007 | 0.0042 | -0.057 | -1.644
-2 | 0.058 | 0.00389 | -0.059 | 14.92
-1.5 | 0.123 | 0.00368 | -0.06 | 33.375
-1 | 0.188 | 0.00368 | -0.061 | 51.047
-0.5 | 0.253 | 0.00412 | -0.063 | 61.32
0 | 0.316 | 0.00415 | -0.064 | 76.165
0.5 | 0.38 | 0.00417 | -0.066 | 91.25
1 | 0.444 | 0.00421 | -0.067 | 105.454
1.5 | 0.508 | 0.00423 | -0.068 | 120.04
2 | 0.572 | 0.00427 | -0.07 | 134.112
2.5 | 0.636 | 0.00435 | -0.071 | 146.093
3 | 0.699 | 0.00443 | -0.073 | 157.776
3.5 | 0.758 | 0.00455 | -0.074 | 166.633
4 | 0.819 | 0.00468 | -0.075 | 175.046
4.5 | 0.869 | 0.01151 | -0.076 | 75.514
5 | 0.928 | 0.01198 | -0.077 | 77.423
5.5 | 0.985 | 0.0125 | -0.078 | 78.78
6 | 1.041 | 0.01307 | -0.08 | 79.677
6.5 | 1.095 | 0.01361 | -0.081 | 80.441
7 | 1.148 | 0.0142 | -0.082 | 80.814
7.5 | 1.197 | 0.0148 | -0.083 | 80.852
8 | 1.243 | 0.01546 | -0.085 | 80.383
8.5 | 1.285 | 0.01609 | -0.086 | 79.868
9 | 1.323 | 0.01687 | -0.087 | 78.434
9.5 | 1.357 | 0.01764 | -0.088 | 76.945
10 | 1.386 | 0.01851 | -0.089 | 74.887
10.5 | 1.41 | 0.01932 | -0.091 | 72.974
11 | 1.428 | 0.02028 | -0.092 | 70.403
11.5 | 1.44 | 0.02128 | -0.093 | 67.667
12 | 1.446 | 0.02242 | -0.094 | 64.507
12.5 | 1.445 | 0.02356 | -0.095 | 61.34
13 | 1.438 | 0.02501 | -0.096 | 57.477
13.5 | 1.423 | 0.02632 | -0.097 | 54.065
14 | 1.401 | 0.02822 | -0.098 | 49.632
14.5 | 1.372 | 0.02974 | -0.099 | 46.137
15 | 1.334 | 0.03236 | -0.1 | 41.227
15.5 | 1.289 | 0.03513 | -0.1 | 36.702
16 | 1.23 | 0.03965 | -0.1 | 31.031
16.5 | 1.044 | 0.09771 | -0.079 | 10.686
17 | 0.953 | 0.12736 | -0.064 | 7.483

## 70. Re 4M Mach 0.25 (2)
BIGFOIL.COM POLAR EXPORT
NACA66-319 a=0.8
NACA66-319 a=0.8 |  |  |  | Cl Max: | 1.4255 | at alpha= | 20 | deg
XFOIL ncrit=9 |  |  |  | L/D Max: | 153.103 | at alpha= | 3 | deg
Re: | 4000000 |  |  | Cd Min: | 0.0852 | at alpha= | -20 | deg
Mach: | 0.25 |  |  | Cl=0 at alpha= | -2.6147 | deg
|  |  |  | @ Cl=0.1, Cd= | 0.0042113
|  |  |  | @ Cl=0.4, Cd= | 0.0042001
|  |  |  | @ Cl=0.6, Cd= | 0.0042983
alpha (deg) | Cl | Cd | Cm | Cl/Cd
-20 | -0.9439 | 0.0852 | -0.1062 | -11.0786
-19.5 | -0.991 | 0.0714 | -0.1143 | -13.8796
-19 | -1.0079 | 0.06248 | -0.1187 | -16.1316
-18.5 | -1.0237 | 0.05443 | -0.1217 | -18.8076
-18 | -1.025 | 0.0485 | -0.1231 | -21.134
-17.5 | -1.0215 | 0.04352 | -0.1235 | -23.472
-17 | -1.0126 | 0.03935 | -0.1231 | -25.7332
-16.5 | -1.0098 | 0.03513 | -0.1217 | -28.7447
-16 | -1.0141 | 0.0308 | -0.1191 | -32.9253
-15.5 | -1.0018 | 0.02783 | -0.1166 | -35.9971
-15 | -0.9788 | 0.02567 | -0.1145 | -38.1301
-14.5 | -0.9529 | 0.02379 | -0.1122 | -40.0546
-14 | -0.9261 | 0.02204 | -0.1098 | -42.0191
-13 | -0.8624 | 0.0193 | -0.1052 | -44.6839
-12.5 | -0.8288 | 0.0181 | -0.103 | -45.7901
-11.5 | -0.7544 | 0.01611 | -0.0989 | -46.8281
-11 | -0.717 | 0.01517 | -0.0967 | -47.2643
-10.5 | -0.6791 | 0.01429 | -0.0945 | -47.5227
-9.5 | -0.6059 | 0.0125 | -0.0896 | -48.472
-9 | -0.5647 | 0.01181 | -0.0877 | -47.8154
-8.5 | -0.5223 | 0.01121 | -0.0859 | -46.5923
-8 | -0.4793 | 0.01067 | -0.0841 | -44.9203
-7.5 | -0.4364 | 0.01016 | -0.0822 | -42.9528
-7 | -0.3978 | 0.00958 | -0.0796 | -41.524
-6.5 | -0.3573 | 0.00914 | -0.0771 | -39.0919
-6 | -0.3183 | 0.00877 | -0.0741 | -36.2942
-5.5 | -0.2757 | 0.00853 | -0.0716 | -32.3212
-5 | -0.2278 | 0.00821 | -0.0703 | -27.7467
-4.5 | -0.1761 | 0.00796 | -0.0698 | -22.1231
-4 | -0.1238 | 0.00769 | -0.0693 | -16.0988
-3.5 | -0.0757 | 0.00725 | -0.0681 | -10.4414
-3 | -0.0329 | 0.00652 | -0.0662 | -5.046
-2.5 | 0.0098 | 0.00566 | -0.0643 | 1.7314
-2 | 0.0551 | 0.00473 | -0.063 | 11.649
-1.5 | 0.1079 | 0.00412 | -0.0629 | 26.1893
-1 | 0.1702 | 0.00417 | -0.0643 | 40.8153
-0.5 | 0.2332 | 0.0042 | -0.0659 | 55.5238
0 | 0.296 | 0.0042 | -0.0675 | 70.4762
0.5 | 0.3584 | 0.00418 | -0.069 | 85.7416
1 | 0.4204 | 0.00421 | -0.0704 | 99.8575
1.5 | 0.4815 | 0.00428 | -0.0716 | 112.5
2 | 0.544 | 0.00428 | -0.0731 | 127.1028
2.5 | 0.6053 | 0.0043 | -0.0743 | 140.7674
3 | 0.666 | 0.00435 | -0.0754 | 153.1034
3.5 | 0.709 | 0.00482 | -0.0729 | 147.0954
4 | 0.6959 | 0.00597 | -0.0592 | 116.5662
5 | 0.6828 | 0.00883 | -0.0366 | 77.3273
5.5 | 0.683 | 0.01056 | -0.0276 | 64.678
6 | 0.6911 | 0.01225 | -0.0204 | 56.4163
6.5 | 0.7046 | 0.01391 | -0.0144 | 50.6542
7 | 0.723 | 0.01555 | -0.0093 | 46.4952
7.5 | 0.7585 | 0.0166 | -0.0069 | 45.6928
8 | 0.7984 | 0.0175 | -0.0051 | 45.6229
8.5 | 0.8365 | 0.01848 | -0.0032 | 45.2652
9 | 0.8771 | 0.01939 | -0.0016 | 45.2347
9.5 | 0.9141 | 0.02052 | 0.0004 | 44.5468
10 | 0.9528 | 0.02159 | 0.0021 | 44.1315
10.5 | 0.9907 | 0.02277 | 0.0038 | 43.509
11 | 1.0281 | 0.024 | 0.0055 | 42.8375
11.5 | 1.0606 | 0.02552 | 0.0078 | 41.5596
12 | 1.0982 | 0.02681 | 0.0093 | 40.9623
12.5 | 1.1327 | 0.02832 | 0.0111 | 39.9965
13 | 1.1672 | 0.02989 | 0.0128 | 39.0498
13.5 | 1.1982 | 0.03172 | 0.0148 | 37.7743
14 | 1.2247 | 0.0339 | 0.017 | 36.1268
14.5 | 1.2538 | 0.03602 | 0.0188 | 34.8084
15 | 1.2831 | 0.03818 | 0.0205 | 33.6066
15.5 | 1.3088 | 0.04069 | 0.0222 | 32.1652
16 | 1.3341 | 0.04335 | 0.0238 | 30.7751
16.5 | 1.3575 | 0.04621 | 0.0253 | 29.3768
17 | 1.3779 | 0.0495 | 0.0266 | 27.8364
17.5 | 1.3896 | 0.05369 | 0.028 | 25.8819
18 | 1.3972 | 0.05844 | 0.029 | 23.9083
18.5 | 1.4107 | 0.06291 | 0.0294 | 22.4241
19 | 1.4166 | 0.06833 | 0.0294 | 20.7317
19.5 | 1.4214 | 0.07408 | 0.0289 | 19.1874
20 | 1.4255 | 0.07998 | 0.0282 | 17.8232

## 71. Re 4M Mach 0.50 (1)
BIGFOIL.COM POLAR EXPORT
NACA66-319 a=0.8
NACA66-319 a=0.8 |  |  |  | Cl Max: | 1.283 | at alpha= | 20 | deg
JavaFoil+Calcfoil stall+Eppler ext transition |  |  |  | L/D Max: | 167.173 | at alpha= | 3.5 | deg
Re: | 4000000 |  |  | Cd Min: | 0.00427 | at alpha= | -1.5 | deg
Mach: | 0.5 |  |  | Cl=0 at alpha= | -2.4452 | deg
|  |  |  | @ Cl=0.1, Cd= | 0.0042854
|  |  |  | @ Cl=0.4, Cd= | 0.0044544
|  |  |  | @ Cl=0.6, Cd= | 0.0045996
alpha (deg) | Cl | Cd | Cm | Cl/Cd
-20 | -0.998 | 0.16331 | -0.006 | -6.112
-19.5 | -0.967 | 0.15666 | -0.006 | -6.172
-19 | -0.939 | 0.15146 | -0.007 | -6.197
-18.5 | -0.911 | 0.15105 | -0.008 | -6.029
-18 | -0.886 | 0.14555 | -0.009 | -6.084
-17.5 | -0.855 | 0.1392 | -0.009 | -6.142
-17 | -0.825 | 0.13448 | -0.01 | -6.138
-16.5 | -0.797 | 0.13046 | -0.01 | -6.112
-16 | -0.771 | 0.12837 | -0.012 | -6.008
-15.5 | -0.742 | 0.12126 | -0.012 | -6.118
-15 | -0.712 | 0.11646 | -0.012 | -6.114
-14.5 | -0.684 | 0.11069 | -0.013 | -6.181
-14 | -0.656 | 0.10988 | -0.014 | -5.973
-13.5 | -0.628 | 0.10615 | -0.014 | -5.919
-13 | -0.6 | 0.09867 | -0.015 | -6.082
-12.5 | -0.571 | 0.09229 | -0.015 | -6.19
-12 | -0.543 | 0.0837 | -0.016 | -6.493
-11.5 | -0.515 | 0.07612 | -0.017 | -6.768
-11 | -0.488 | 0.06906 | -0.018 | -7.064
-10.5 | -0.465 | 0.06113 | -0.023 | -7.601
-10 | -0.43 | 0.07114 | -0.018 | -6.043
-9.5 | -0.402 | 0.06236 | -0.02 | -6.444
-9 | -0.512 | 0.05818 | -0.021 | -8.803
-8.5 | -0.676 | 0.01519 | -0.043 | -44.484
-8 | -0.667 | 0.01414 | -0.044 | -47.21
-7.5 | -0.636 | 0.01312 | -0.046 | -48.467
-7 | -0.591 | 0.0122 | -0.048 | -48.462
-6.5 | -0.538 | 0.0116 | -0.049 | -46.421
-6 | -0.48 | 0.01078 | -0.051 | -44.547
-5.5 | -0.418 | 0.01011 | -0.053 | -41.344
-5 | -0.353 | 0.00994 | -0.054 | -35.514
-4.5 | -0.286 | 0.00954 | -0.056 | -30.001
-4 | -0.218 | 0.00915 | -0.057 | -23.799
-3.5 | -0.148 | 0.0088 | -0.059 | -16.857
-3 | -0.078 | 0.0085 | -0.061 | -9.21
-2.5 | -0.008 | 0.0043 | -0.063 | -1.791
-2 | 0.065 | 0.0043 | -0.065 | 15.064
-1.5 | 0.137 | 0.00427 | -0.067 | 32.128
-1 | 0.21 | 0.00429 | -0.068 | 48.909
-0.5 | 0.282 | 0.0043 | -0.07 | 65.612
0 | 0.351 | 0.0044 | -0.071 | 79.727
0.5 | 0.423 | 0.00448 | -0.073 | 94.371
1 | 0.494 | 0.00452 | -0.074 | 109.167
1.5 | 0.565 | 0.00457 | -0.076 | 123.598
2 | 0.636 | 0.00463 | -0.078 | 137.518
2.5 | 0.707 | 0.00473 | -0.079 | 149.343
3 | 0.778 | 0.00489 | -0.081 | 158.907
3.5 | 0.841 | 0.00503 | -0.082 | 167.173
4 | 0.903 | 0.00716 | -0.083 | 126.029
4.5 | 0.962 | 0.01355 | -0.084 | 70.96
5 | 1.024 | 0.01423 | -0.086 | 71.959
5.5 | 1.083 | 0.01497 | -0.087 | 72.357
6 | 1.139 | 0.01575 | -0.088 | 72.314
6.5 | 1.189 | 0.01665 | -0.09 | 71.42
7 | 1.234 | 0.01758 | -0.091 | 70.16
7.5 | 1.265 | 0.01862 | -0.093 | 67.957
8 | 1.276 | 0.01978 | -0.094 | 64.516
8.5 | 1.254 | 0.02109 | -0.095 | 59.44
9 | 1.143 | 0.02312 | -0.097 | 49.427
9.5 | 0.675 | 0.06708 | -0.045 | 10.061
10 | 0.842 | 0.02552 | -0.099 | 32.984
10.5 | 0.731 | 0.07052 | -0.049 | 10.369
11 | 0.758 | 0.08174 | -0.048 | 9.274
11.5 | 0.937 | 0.02914 | -0.103 | 32.162
12 | 0.956 | 0.03327 | -0.102 | 28.729
12.5 | 0.843 | 0.08836 | -0.055 | 9.541
13 | 0.869 | 0.10012 | -0.053 | 8.675
13.5 | 0.9 | 0.10596 | -0.06 | 8.493
14 | 0.925 | 0.10891 | -0.057 | 8.49
14.5 | 0.952 | 0.11389 | -0.059 | 8.362
15 | 0.988 | 0.11978 | -0.069 | 8.249
15.5 | 1.009 | 0.1216 | -0.063 | 8.296
16 | 1.038 | 0.12683 | -0.067 | 8.187
16.5 | 1.076 | 0.12963 | -0.075 | 8.301
17 | 1.093 | 0.13712 | -0.069 | 7.97
17.5 | 1.121 | 0.14041 | -0.071 | 7.982
18 | 1.15 | 0.16378 | -0.073 | 7.019
18.5 | 1.177 | 0.15217 | -0.074 | 7.733
19 | 1.204 | 0.15922 | -0.075 | 7.563
19.5 | 1.235 | 0.16193 | -0.079 | 7.63
20 | 1.283 | 0.15592 | -0.09 | 8.231

## 72. Re 4M Mach 0.50 (2)
BIGFOIL.COM POLAR EXPORT
NACA66-319 a=0.8
NACA66-319 a=0.8 |  |  |  | Cl Max: | 1.0876 | at alpha= | 13.5 | deg
XFOIL ncrit=9 |  |  |  | L/D Max: | 163.039 | at alpha= | 3.5 | deg
Re: | 4000000 |  |  | Cd Min: | 0.18205 | at alpha= | 18.5 | deg
Mach: | 0.5 |  |  | Cl=0 at alpha= | -3.1441 | deg
|  |  |  | @ Cl=0.1, Cd= | 0.004914
|  |  |  | @ Cl=0.4, Cd= | 0.00457
|  |  |  | @ Cl=0.6, Cd= | 0.00464
alpha (deg) | Cl | Cd | Cm | Cl/Cd
-15.5 | -0.3161 | 0.12684 | -0.1064 | -2.4921
-15 | -0.3396 | 0.11287 | -0.1143 | -3.0088
-14.5 | -0.3494 | 0.1019 | -0.1208 | -3.4289
-14 | -0.3869 | 0.08678 | -0.1294 | -4.4584
-13.5 | -0.4191 | 0.07231 | -0.1389 | -5.7959
-13 | -0.4525 | 0.05968 | -0.1473 | -7.5821
-12.5 | -0.4838 | 0.04949 | -0.1521 | -9.7757
-12 | -0.5207 | 0.04068 | -0.1532 | -12.7999
-11.5 | -0.5499 | 0.03377 | -0.1511 | -16.2837
-11 | -0.5715 | 0.02798 | -0.1467 | -20.4253
-10.5 | -0.5737 | 0.02373 | -0.1414 | -24.1761
-10 | -0.5594 | 0.02072 | -0.136 | -26.9981
-9.5 | -0.5323 | 0.01864 | -0.1312 | -28.5569
-9 | -0.5034 | 0.01686 | -0.1263 | -29.8577
-8.5 | -0.466 | 0.01554 | -0.1221 | -29.9871
-8 | -0.4271 | 0.01436 | -0.1181 | -29.7423
-7.5 | -0.3842 | 0.01333 | -0.1146 | -28.8222
-7 | -0.3385 | 0.01246 | -0.1115 | -27.1669
-6.5 | -0.296 | 0.01154 | -0.108 | -25.6499
-6 | -0.2484 | 0.01082 | -0.1053 | -22.9575
-5.5 | -0.1991 | 0.01021 | -0.1029 | -19.5005
-5 | -0.1508 | 0.00961 | -0.1004 | -15.692
-4.5 | -0.1036 | 0.00905 | -0.0978 | -11.4475
-4 | -0.0567 | 0.00857 | -0.095 | -6.6161
-3.5 | -0.0168 | 0.00813 | -0.0908 | -2.0664
-3 | 0.0068 | 0.00759 | -0.0835 | 0.89592
-1.5 | 0.1179 | 0.0044 | -0.0704 | 26.7955
-1 | 0.1898 | 0.00445 | -0.0721 | 42.6517
-0.5 | 0.2609 | 0.00449 | -0.0737 | 58.1069
0 | 0.3325 | 0.00457 | -0.0754 | 72.7571
0.5 | 0.4029 | 0.00457 | -0.0769 | 88.1619
1 | 0.4722 | 0.0046 | -0.0781 | 102.6522
1.5 | 0.5416 | 0.00464 | -0.0793 | 116.7241
2 | 0.6116 | 0.00464 | -0.0805 | 131.8103
2.5 | 0.6772 | 0.00467 | -0.0807 | 145.0107
3 | 0.7443 | 0.0047 | -0.081 | 158.3617
3.5 | 0.794 | 0.00487 | -0.0777 | 163.039
4 | 0.7348 | 0.00672 | -0.0542 | 109.3452
4.5 | 0.7001 | 0.00915 | -0.0374 | 76.5137
5 | 0.6793 | 0.01168 | -0.0242 | 58.1592
5.5 | 0.6747 | 0.01407 | -0.0142 | 47.9531
6 | 0.669 | 0.01676 | -0.0048 | 39.9165
6.5 | 0.6731 | 0.01932 | 0.0028 | 34.8395
7 | 0.6959 | 0.02135 | 0.0077 | 32.5948
7.5 | 0.74 | 0.02262 | 0.0101 | 32.7144
8 | 0.7828 | 0.02405 | 0.0127 | 32.5489
8.5 | 0.8281 | 0.02541 | 0.015 | 32.5895
9 | 0.8702 | 0.027 | 0.0177 | 32.2296
9.5 | 0.9114 | 0.02873 | 0.0205 | 31.7229
10 | 0.9508 | 0.03063 | 0.0234 | 31.0415
10.5 | 0.9893 | 0.03268 | 0.0264 | 30.2723
11 | 1.0185 | 0.0354 | 0.03 | 28.7712
11.5 | 1.0479 | 0.0383 | 0.0334 | 27.3603
12 | 1.0682 | 0.04198 | 0.0371 | 25.4455
12.5 | 1.0793 | 0.04654 | 0.0406 | 23.1908
13.5 | 1.0876 | 0.05774 | 0.0459 | 18.8362
14 | 1.0795 | 0.06511 | 0.047 | 16.5796
14.5 | 1.0633 | 0.07395 | 0.0463 | 14.3786
15 | 1.0326 | 0.08511 | 0.0433 | 12.1325
15.5 | 1.0005 | 0.09755 | 0.0378 | 10.2563
16 | 0.97 | 0.11077 | 0.0305 | 8.7569
16.5 | 0.9413 | 0.12468 | 0.0219 | 7.5497
17 | 0.9147 | 0.13897 | 0.0126 | 6.582
17.5 | 0.8907 | 0.15351 | 0.0031 | 5.8022
18 | 0.871 | 0.16771 | -0.0059 | 5.1935
18.5 | 0.8529 | 0.18205 | -0.0147 | 4.685

## 73. Re 5M Mach 0.00 (1)
BIGFOIL.COM POLAR EXPORT
NACA66-319 a=0.8
NACA66-319 a=0.8 |  |  |  | Cl Max: | 1.538 | at alpha= | 14.5 | deg
JavaFoil+Calcfoil stall+Eppler ext transition |  |  |  | L/D Max: | 161.42 | at alpha= | 3 | deg
Re: | 5000000 |  |  | Cd Min: | 0.0035 | at alpha= | 1 | deg
Mach: | 0 |  |  | Cl=0 at alpha= | -2.4444 | deg
|  |  |  | @ Cl=0.1, Cd= | 0.0039251
|  |  |  | @ Cl=0.4, Cd= | 0.00361
|  |  |  | @ Cl=0.6, Cd= | 0.0041049
alpha (deg) | Cl | Cd | Cm | Cl/Cd
-20 | -0.997 | 0.12644 | -0.006 | -7.883
-19.5 | -1.012 | 0.11997 | -0.007 | -8.431
-19 | -1.029 | 0.1044 | -0.008 | -9.86
-18.5 | -1.108 | 0.05272 | -0.01 | -21.022
-18 | -1.13 | 0.04263 | -0.012 | -26.504
-17.5 | -1.151 | 0.03249 | -0.013 | -35.418
-17 | -1.154 | 0.02936 | -0.015 | -39.295
-16.5 | -1.153 | 0.02682 | -0.016 | -42.991
-16 | -1.149 | 0.02452 | -0.017 | -46.887
-15.5 | -1.141 | 0.02305 | -0.018 | -49.486
-15 | -1.13 | 0.02153 | -0.02 | -52.47
-14.5 | -1.115 | 0.0201 | -0.021 | -55.472
-14 | -1.097 | 0.01896 | -0.022 | -57.86
-13.5 | -1.076 | 0.01778 | -0.024 | -60.515
-13 | -1.052 | 0.01678 | -0.025 | -62.684
-12.5 | -1.025 | 0.01586 | -0.026 | -64.601
-12 | -0.994 | 0.01506 | -0.028 | -66.04
-11.5 | -0.961 | 0.01427 | -0.029 | -67.365
-11 | -0.925 | 0.01344 | -0.031 | -68.786
-10.5 | -0.885 | 0.01277 | -0.032 | -69.333
-10 | -0.843 | 0.01211 | -0.033 | -69.631
-9.5 | -0.799 | 0.01155 | -0.035 | -69.14
-9 | -0.752 | 0.01105 | -0.036 | -68.033
-8.5 | -0.703 | 0.01053 | -0.038 | -66.716
-8 | -0.651 | 0.01011 | -0.039 | -64.423
-7.5 | -0.598 | 0.00971 | -0.041 | -61.633
-7 | -0.544 | 0.00939 | -0.042 | -57.912
-6.5 | -0.488 | 0.00903 | -0.043 | -54.051
-6 | -0.431 | 0.00871 | -0.045 | -49.419
-5.5 | -0.372 | 0.00841 | -0.046 | -44.237
-5 | -0.313 | 0.00818 | -0.048 | -38.25
-4.5 | -0.253 | 0.00792 | -0.049 | -31.922
-4 | -0.192 | 0.00768 | -0.051 | -24.982
-3.5 | -0.13 | 0.00749 | -0.052 | -17.43
-3 | -0.069 | 0.00477 | -0.054 | -14.521
-2.5 | -0.007 | 0.00397 | -0.055 | -1.685
-2 | 0.056 | 0.00396 | -0.057 | 14.184
-1.5 | 0.119 | 0.00391 | -0.058 | 30.407
-1 | 0.182 | 0.00395 | -0.06 | 46.061
-0.5 | 0.245 | 0.00399 | -0.061 | 61.354
0 | 0.308 | 0.00399 | -0.063 | 77.063
0.5 | 0.369 | 0.00372 | -0.064 | 99.325
1 | 0.431 | 0.0035 | -0.065 | 123.442
1.5 | 0.494 | 0.00397 | -0.066 | 124.297
2 | 0.556 | 0.00404 | -0.068 | 137.425
2.5 | 0.617 | 0.00413 | -0.069 | 149.554
3 | 0.679 | 0.00421 | -0.07 | 161.42
3.5 | 0.733 | 0.00549 | -0.071 | 133.583
4 | 0.791 | 0.00621 | -0.073 | 127.341
4.5 | 0.845 | 0.01062 | -0.073 | 79.551
5 | 0.902 | 0.01103 | -0.075 | 81.806
5.5 | 0.958 | 0.0115 | -0.076 | 83.318
6 | 1.013 | 0.01195 | -0.077 | 84.827
6.5 | 1.067 | 0.01243 | -0.078 | 85.817
7 | 1.12 | 0.01292 | -0.08 | 86.641
7.5 | 1.17 | 0.01341 | -0.081 | 87.221
8 | 1.217 | 0.014 | -0.082 | 86.954
8.5 | 1.262 | 0.01458 | -0.083 | 86.526
9 | 1.304 | 0.01516 | -0.085 | 86.008
9.5 | 1.343 | 0.01578 | -0.086 | 85.092
10 | 1.379 | 0.01649 | -0.087 | 83.661
10.5 | 1.412 | 0.01722 | -0.088 | 81.986
11 | 1.441 | 0.01794 | -0.089 | 80.335
11.5 | 1.467 | 0.01867 | -0.09 | 78.538
12 | 1.488 | 0.01942 | -0.091 | 76.65
12.5 | 1.506 | 0.02029 | -0.092 | 74.229
13 | 1.52 | 0.02136 | -0.093 | 71.168
13.5 | 1.53 | 0.02237 | -0.095 | 68.399
14 | 1.536 | 0.02373 | -0.096 | 64.712
14.5 | 1.538 | 0.02483 | -0.096 | 61.949
15 | 1.536 | 0.02618 | -0.097 | 58.688
15.5 | 1.531 | 0.02751 | -0.098 | 55.658
16 | 1.521 | 0.02889 | -0.099 | 52.623
16.5 | 1.502 | 0.03073 | -0.1 | 48.898
17 | 1.482 | 0.03227 | -0.101 | 45.922
17.5 | 1.458 | 0.03409 | -0.102 | 42.764
18 | 1.43 | 0.03649 | -0.102 | 39.197
18.5 | 1.402 | 0.03813 | -0.103 | 36.777
19 | 1.368 | 0.04202 | -0.103 | 32.558
19.5 | 1.334 | 0.04494 | -0.104 | 29.694

## 74. Re 5M Mach 0.00 (2)
BIGFOIL.COM POLAR EXPORT
NACA66-319 a=0.8
NACA66-319 a=0.8 |  |  |  | Cl Max: | 1.5509 | at alpha= | 20 | deg
XFOIL ncrit=9 |  |  |  | L/D Max: | 156.822 | at alpha= | 3 | deg
Re: | 5000000 |  |  | Cd Min: | 0.05544 | at alpha= | 20 | deg
Mach: | 0 |  |  | Cl=0 at alpha= | -2.625 | deg
|  |  |  | @ Cl=0.1, Cd= | 0.0039668
|  |  |  | @ Cl=0.4, Cd= | 0.00385
|  |  |  | @ Cl=0.6, Cd= | 0.0039707
alpha (deg) | Cl | Cd | Cm | Cl/Cd
-20 | -1.2663 | 0.03826 | -0.1065 | -33.0972
-19.5 | -1.2591 | 0.03472 | -0.1056 | -36.2644
-19 | -1.2313 | 0.03291 | -0.1052 | -37.4142
-18.5 | -1.209 | 0.03075 | -0.1045 | -39.3171
-18 | -1.1838 | 0.0289 | -0.1036 | -40.9619
-17.5 | -1.1603 | 0.02699 | -0.1025 | -42.99
-17 | -1.1316 | 0.02552 | -0.1014 | -44.3417
-16.5 | -1.1068 | 0.02383 | -0.0999 | -46.4457
-16 | -1.0844 | 0.02213 | -0.098 | -49.0014
-15.5 | -1.0617 | 0.02047 | -0.0958 | -51.8661
-15 | -1.033 | 0.01922 | -0.0939 | -53.7461
-14.5 | -1.0014 | 0.01811 | -0.0923 | -55.2954
-14 | -0.9686 | 0.01713 | -0.0907 | -56.5441
-13.5 | -0.933 | 0.01626 | -0.0893 | -57.3801
-13 | -0.8975 | 0.01541 | -0.0878 | -58.2414
-12 | -0.8217 | 0.01398 | -0.0851 | -58.7768
-11.5 | -0.7829 | 0.01331 | -0.0837 | -58.8204
-11 | -0.7441 | 0.01268 | -0.0822 | -58.683
-10.5 | -0.7052 | 0.01207 | -0.0807 | -58.4258
-10 | -0.6691 | 0.01132 | -0.0786 | -59.1078
-9.5 | -0.6297 | 0.01074 | -0.0769 | -58.6313
-9 | -0.5899 | 0.01022 | -0.0752 | -57.7202
-8.5 | -0.5494 | 0.00977 | -0.0735 | -56.2334
-8 | -0.5089 | 0.00938 | -0.0716 | -54.2537
-7.5 | -0.4697 | 0.00903 | -0.0694 | -52.0155
-7 | -0.4338 | 0.00873 | -0.0662 | -49.6907
-6.5 | -0.3884 | 0.0084 | -0.065 | -46.2381
-6 | -0.3393 | 0.00813 | -0.0644 | -41.7343
-5.5 | -0.2882 | 0.0079 | -0.0643 | -36.481
-5 | -0.237 | 0.00764 | -0.0641 | -31.0209
-4.5 | -0.1843 | 0.00742 | -0.0642 | -24.8383
-4 | -0.1313 | 0.0072 | -0.0644 | -18.2361
-3.5 | -0.081 | 0.00684 | -0.0641 | -11.8421
-3 | -0.0345 | 0.00626 | -0.0631 | -5.5112
-2.5 | 0.0115 | 0.00559 | -0.0622 | 2.0572
-2 | 0.0586 | 0.0048 | -0.0616 | 12.2083
-1.5 | 0.1063 | 0.00384 | -0.0611 | 27.6823
-1 | 0.1663 | 0.00379 | -0.0625 | 43.8786
-0.5 | 0.2268 | 0.00376 | -0.064 | 60.3191
0 | 0.2875 | 0.00378 | -0.0656 | 76.0582
0.5 | 0.3473 | 0.00385 | -0.067 | 90.2078
1 | 0.4066 | 0.00385 | -0.0683 | 105.6104
1.5 | 0.4673 | 0.00385 | -0.0699 | 121.3766
2 | 0.5271 | 0.00387 | -0.0713 | 136.2016
2.5 | 0.5859 | 0.00393 | -0.0725 | 149.084
3 | 0.6414 | 0.00409 | -0.0731 | 156.8215
3.5 | 0.661 | 0.00529 | -0.0666 | 124.9527
4 | 0.6652 | 0.00616 | -0.0567 | 107.987
4.5 | 0.6645 | 0.00726 | -0.0464 | 91.5289
5.5 | 0.6789 | 0.00983 | -0.0306 | 69.0641
6 | 0.6942 | 0.01116 | -0.0247 | 62.2043
6.5 | 0.7146 | 0.01243 | -0.0198 | 57.4899
7 | 0.7407 | 0.01358 | -0.016 | 54.5434
7.5 | 0.7777 | 0.01438 | -0.014 | 54.0821
8 | 0.8154 | 0.01517 | -0.0123 | 53.7508
8.5 | 0.8547 | 0.01593 | -0.0108 | 53.6535
9 | 0.8928 | 0.01676 | -0.0092 | 53.2697
9.5 | 0.9294 | 0.01766 | -0.0075 | 52.6274
10 | 0.9676 | 0.01851 | -0.0061 | 52.2744
10.5 | 1.0048 | 0.01945 | -0.0047 | 51.6607
11 | 1.0416 | 0.02044 | -0.0033 | 50.9589
11.5 | 1.0747 | 0.02164 | -0.0015 | 49.6627
12 | 1.1121 | 0.02265 | -0.0003 | 49.0993
12.5 | 1.1463 | 0.02383 | 0.0011 | 48.1032
13 | 1.1809 | 0.02502 | 0.0025 | 47.1982
13.5 | 1.2127 | 0.02643 | 0.004 | 45.8835
14 | 1.2421 | 0.028 | 0.0057 | 44.3607
14.5 | 1.2738 | 0.02946 | 0.007 | 43.2383
15 | 1.3052 | 0.031 | 0.0082 | 42.1032
15.5 | 1.3354 | 0.03262 | 0.0094 | 40.9381
16 | 1.3631 | 0.03448 | 0.0107 | 39.5331
16.5 | 1.3905 | 0.03639 | 0.0119 | 38.211
17 | 1.4154 | 0.03853 | 0.0131 | 36.735
17.5 | 1.4373 | 0.041 | 0.0144 | 35.0561
18 | 1.4587 | 0.04353 | 0.0156 | 33.5102
18.5 | 1.4783 | 0.04632 | 0.0166 | 31.9149
19 | 1.4974 | 0.04922 | 0.0174 | 30.4226
19.5 | 1.5165 | 0.05215 | 0.0181 | 29.0796
20 | 1.5509 | 0.05544 | 0.0151 | 27.9744

## 75. Re 5M Mach 0.10 (1)
BIGFOIL.COM POLAR EXPORT
NACA66-319 a=0.8
NACA66-319 a=0.8 |  |  |  | Cl Max: | 1.522 | at alpha= | 14 | deg
JavaFoil+Calcfoil stall+Eppler ext transition |  |  |  | L/D Max: | 161.486 | at alpha= | 3 | deg
Re: | 5000000 |  |  | Cd Min: | 0.00353 | at alpha= | 1 | deg
Mach: | 0.1 |  |  | Cl=0 at alpha= | -2.4444 | deg
|  |  |  | @ Cl=0.1, Cd= | 0.0039331
|  |  |  | @ Cl=0.4, Cd= | 0.0036205
|  |  |  | @ Cl=0.6, Cd= | 0.004101
alpha (deg) | Cl | Cd | Cm | Cl/Cd
-20 | -0.941 | 0.14397 | -0.005 | -6.536
-19.5 | -0.961 | 0.13453 | -0.006 | -7.144
-19 | -0.977 | 0.12178 | -0.007 | -8.022
-18.5 | -1.014 | 0.09173 | -0.009 | -11.05
-18 | -1.023 | 0.08527 | -0.01 | -11.993
-17.5 | -1.115 | 0.03634 | -0.013 | -30.682
-17 | -1.125 | 0.03127 | -0.015 | -35.978
-16.5 | -1.129 | 0.0281 | -0.016 | -40.183
-16 | -1.129 | 0.02563 | -0.017 | -44.049
-15.5 | -1.124 | 0.02377 | -0.018 | -47.27
-15 | -1.116 | 0.02207 | -0.02 | -50.56
-14.5 | -1.103 | 0.02082 | -0.021 | -52.982
-14 | -1.088 | 0.0193 | -0.022 | -56.397
-13.5 | -1.069 | 0.01816 | -0.024 | -58.851
-13 | -1.047 | 0.01705 | -0.025 | -61.389
-12.5 | -1.021 | 0.01618 | -0.027 | -63.113
-12 | -0.992 | 0.01529 | -0.028 | -64.878
-11.5 | -0.96 | 0.01443 | -0.029 | -66.494
-11 | -0.925 | 0.01358 | -0.031 | -68.064
-10.5 | -0.886 | 0.01296 | -0.032 | -68.32
-10 | -0.844 | 0.01231 | -0.034 | -68.573
-9.5 | -0.8 | 0.01169 | -0.035 | -68.464
-9 | -0.754 | 0.01116 | -0.036 | -67.548
-8.5 | -0.705 | 0.01062 | -0.038 | -66.33
-8 | -0.654 | 0.01021 | -0.039 | -64.017
-7.5 | -0.601 | 0.00979 | -0.041 | -61.37
-7 | -0.546 | 0.00943 | -0.042 | -57.921
-6.5 | -0.49 | 0.00907 | -0.044 | -54.022
-6 | -0.432 | 0.00878 | -0.045 | -49.212
-5.5 | -0.374 | 0.00848 | -0.047 | -44.051
-5 | -0.314 | 0.00819 | -0.048 | -38.351
-4.5 | -0.254 | 0.00794 | -0.049 | -31.97
-4 | -0.193 | 0.00773 | -0.051 | -24.926
-3.5 | -0.131 | 0.00749 | -0.052 | -17.489
-3 | -0.07 | 0.00478 | -0.054 | -14.54
-2.5 | -0.007 | 0.00395 | -0.056 | -1.702
-2 | 0.056 | 0.00394 | -0.057 | 14.325
-1.5 | 0.12 | 0.00393 | -0.059 | 30.458
-1 | 0.183 | 0.00395 | -0.06 | 46.224
-0.5 | 0.246 | 0.00396 | -0.061 | 62.11
0 | 0.308 | 0.0037 | -0.063 | 83.287
0.5 | 0.371 | 0.0037 | -0.064 | 100.14
1 | 0.433 | 0.00353 | -0.065 | 122.724
1.5 | 0.496 | 0.00397 | -0.067 | 125.066
2 | 0.558 | 0.00404 | -0.068 | 138.244
2.5 | 0.62 | 0.00413 | -0.069 | 150.319
3 | 0.682 | 0.00422 | -0.071 | 161.486
3.5 | 0.736 | 0.00551 | -0.072 | 133.642
4 | 0.794 | 0.00624 | -0.073 | 127.275
4.5 | 0.849 | 0.0107 | -0.074 | 79.297
5 | 0.906 | 0.01111 | -0.075 | 81.53
5.5 | 0.962 | 0.01157 | -0.076 | 83.143
6 | 1.018 | 0.01206 | -0.078 | 84.364
6.5 | 1.072 | 0.01253 | -0.079 | 85.55
7 | 1.124 | 0.01305 | -0.08 | 86.159
7.5 | 1.174 | 0.01354 | -0.081 | 86.713
8 | 1.221 | 0.0141 | -0.083 | 86.586
8.5 | 1.266 | 0.01471 | -0.084 | 86.082
9 | 1.307 | 0.01529 | -0.085 | 85.489
9.5 | 1.346 | 0.01595 | -0.086 | 84.398
10 | 1.381 | 0.01666 | -0.087 | 82.914
10.5 | 1.413 | 0.01741 | -0.088 | 81.14
11 | 1.441 | 0.01818 | -0.09 | 79.252
11.5 | 1.465 | 0.01884 | -0.091 | 77.751
12 | 1.485 | 0.01967 | -0.092 | 75.49
12.5 | 1.501 | 0.0206 | -0.093 | 72.869
13 | 1.512 | 0.02169 | -0.094 | 69.702
13.5 | 1.519 | 0.02288 | -0.095 | 66.408
14 | 1.522 | 0.02413 | -0.096 | 63.071
14.5 | 1.521 | 0.02528 | -0.097 | 60.164
15 | 1.516 | 0.02671 | -0.098 | 56.745
15.5 | 1.507 | 0.02807 | -0.099 | 53.674
16 | 1.491 | 0.02987 | -0.1 | 49.928
16.5 | 1.469 | 0.03152 | -0.1 | 46.602
17 | 1.444 | 0.03323 | -0.101 | 43.44
17.5 | 1.414 | 0.03564 | -0.102 | 39.658
18 | 1.382 | 0.03802 | -0.103 | 36.332
18.5 | 1.348 | 0.04004 | -0.103 | 33.662
19 | 1.31 | 0.04351 | -0.104 | 30.103

## 76. Re 5M Mach 0.10 (2)
BIGFOIL.COM POLAR EXPORT
NACA66-319 a=0.8
NACA66-319 a=0.8 |  |  |  | Cl Max: | 1.5128 | at alpha= | 19.5 | deg
XFOIL ncrit=9 |  |  |  | L/D Max: | 157.8 | at alpha= | 3 | deg
Re: | 5000000 |  |  | Cd Min: | 0.05423 | at alpha= | 19.5 | deg
Mach: | 0.1 |  |  | Cl=0 at alpha= | -2.6313 | deg
|  |  |  | @ Cl=0.1, Cd= | 0.0039815
|  |  |  | @ Cl=0.4, Cd= | 0.00386
|  |  |  | @ Cl=0.6, Cd= | 0.0039686
alpha (deg) | Cl | Cd | Cm | Cl/Cd
-20 | -1.2519 | 0.04087 | -0.1096 | -30.6313
-19.5 | -1.2493 | 0.03676 | -0.1089 | -33.9853
-19 | -1.2234 | 0.03466 | -0.1085 | -35.2972
-18.5 | -1.2036 | 0.03217 | -0.1077 | -37.4137
-18 | -1.1788 | 0.03019 | -0.1068 | -39.046
-17.5 | -1.1548 | 0.02819 | -0.1057 | -40.9649
-16.5 | -1.1051 | 0.02462 | -0.1028 | -44.8863
-16 | -1.0752 | 0.02325 | -0.1015 | -46.2452
-15.5 | -1.0561 | 0.02131 | -0.0989 | -49.5589
-15 | -1.0311 | 0.0198 | -0.0967 | -52.0758
-14.5 | -1.0004 | 0.01861 | -0.0949 | -53.756
-14 | -0.9676 | 0.01757 | -0.0932 | -55.0711
-13.5 | -0.9331 | 0.01661 | -0.0915 | -56.177
-13 | -0.897 | 0.01575 | -0.09 | -56.9524
-12 | -0.8217 | 0.01422 | -0.087 | -57.7848
-11.5 | -0.7823 | 0.01355 | -0.0856 | -57.7343
-11 | -0.7435 | 0.01288 | -0.084 | -57.7252
-10.5 | -0.7046 | 0.01224 | -0.0824 | -57.5654
-10 | -0.6675 | 0.0115 | -0.0804 | -58.0435
-9.5 | -0.6282 | 0.01089 | -0.0786 | -57.686
-9 | -0.5883 | 0.01035 | -0.0769 | -56.8406
-8.5 | -0.5474 | 0.00988 | -0.0751 | -55.4049
-8 | -0.5065 | 0.00947 | -0.0733 | -53.4847
-7.5 | -0.4664 | 0.0091 | -0.0711 | -51.2527
-7 | -0.4301 | 0.00876 | -0.068 | -49.0982
-6.5 | -0.3877 | 0.00844 | -0.0661 | -45.936
-6 | -0.3391 | 0.00816 | -0.0654 | -41.5564
-5.5 | -0.288 | 0.00793 | -0.0651 | -36.3178
-5 | -0.2368 | 0.00767 | -0.0648 | -30.8735
-4.5 | -0.1841 | 0.00745 | -0.0649 | -24.7114
-4 | -0.131 | 0.00722 | -0.065 | -18.144
-3.5 | -0.0804 | 0.00687 | -0.0647 | -11.7031
-3 | -0.0337 | 0.00631 | -0.0637 | -5.3407
-2.5 | 0.012 | 0.00562 | -0.0627 | 2.1352
-2 | 0.0591 | 0.00482 | -0.062 | 12.2614
-1.5 | 0.1069 | 0.00384 | -0.0614 | 27.8385
-1 | 0.1673 | 0.00379 | -0.0629 | 44.1425
-0.5 | 0.2281 | 0.00377 | -0.0644 | 60.504
0 | 0.2891 | 0.00379 | -0.066 | 76.2797
0.5 | 0.3493 | 0.00386 | -0.0673 | 90.4922
1 | 0.409 | 0.00386 | -0.0687 | 105.9585
1.5 | 0.47 | 0.00386 | -0.0703 | 121.7617
2 | 0.5301 | 0.00388 | -0.0717 | 136.6237
2.5 | 0.5893 | 0.00394 | -0.0729 | 149.5685
3 | 0.6454 | 0.00409 | -0.0735 | 157.7995
3.5 | 0.6641 | 0.00529 | -0.0667 | 125.5388
4 | 0.665 | 0.00618 | -0.0561 | 107.6052
4.5 | 0.6652 | 0.00729 | -0.046 | 91.2483
5 | 0.6678 | 0.00862 | -0.037 | 77.471
5.5 | 0.6784 | 0.00995 | -0.0299 | 68.1809
6 | 0.6931 | 0.01131 | -0.0239 | 61.2821
6.5 | 0.7134 | 0.01261 | -0.019 | 56.5741
7 | 0.7393 | 0.01379 | -0.0151 | 53.6113
7.5 | 0.7764 | 0.0146 | -0.0131 | 53.1781
8 | 0.8145 | 0.01541 | -0.0113 | 52.8553
8.5 | 0.8543 | 0.01617 | -0.0099 | 52.8324
9.5 | 0.9297 | 0.01794 | -0.0066 | 51.8227
10 | 0.9671 | 0.01887 | -0.005 | 51.2507
10.5 | 1.0054 | 0.01978 | -0.0036 | 50.8291
11 | 1.0407 | 0.02088 | -0.002 | 49.842
11.5 | 1.0757 | 0.02202 | -0.0003 | 48.851
12 | 1.1126 | 0.0231 | 0.0009 | 48.1645
12.5 | 1.1471 | 0.02431 | 0.0024 | 47.1863
13 | 1.1822 | 0.02552 | 0.0038 | 46.3245
13.5 | 1.2129 | 0.02704 | 0.0055 | 44.8558
14 | 1.2441 | 0.02856 | 0.0071 | 43.5609
14.5 | 1.2746 | 0.03016 | 0.0086 | 42.2613
15 | 1.307 | 0.03168 | 0.0098 | 41.2563
15.5 | 1.3355 | 0.03351 | 0.0112 | 39.8538
16 | 1.3648 | 0.03531 | 0.0124 | 38.6519
16.5 | 1.3901 | 0.03746 | 0.0138 | 37.1089
17 | 1.4152 | 0.03967 | 0.0151 | 35.6743
18 | 1.4532 | 0.04533 | 0.0179 | 32.0582
19 | 1.4962 | 0.05091 | 0.0194 | 29.3891
19.5 | 1.5128 | 0.05423 | 0.0201 | 27.896

## 77. Re 5M Mach 0.25 (1)
BIGFOIL.COM POLAR EXPORT
NACA66-319 a=0.8
NACA66-319 a=0.8 |  |  |  | Cl Max: | 1.447 | at alpha= | 12 | deg
JavaFoil+Calcfoil stall+Eppler ext transition |  |  |  | L/D Max: | 162.726 | at alpha= | 3 | deg
Re: | 5000000 |  |  | Cd Min: | 0.00352 | at alpha= | -0.5 | deg
Mach: | 0.25 |  |  | Cl=0 at alpha= | -2.4461 | deg
|  |  |  | @ Cl=0.1, Cd= | 0.0040035
|  |  |  | @ Cl=0.4, Cd= | 0.0039859
|  |  |  | @ Cl=0.6, Cd= | 0.0041543
alpha (deg) | Cl | Cd | Cm | Cl/Cd
-19 | -0.661 | 0.15769 | -0.005 | -4.19
-18.5 | -0.698 | 0.14838 | -0.006 | -4.702
-18 | -0.731 | 0.14167 | -0.007 | -5.163
-17.5 | -0.762 | 0.13233 | -0.008 | -5.757
-17 | -0.791 | 0.12198 | -0.009 | -6.482
-16.5 | -0.816 | 0.11263 | -0.01 | -7.247
-16 | -0.84 | 0.10208 | -0.012 | -8.228
-15.5 | -0.872 | 0.08353 | -0.014 | -10.438
-15 | -0.986 | 0.02924 | -0.02 | -33.731
-14.5 | -1 | 0.02549 | -0.021 | -39.232
-14 | -1.009 | 0.02202 | -0.023 | -45.818
-13.5 | -1.007 | 0.02046 | -0.024 | -49.2
-13 | -0.999 | 0.01899 | -0.026 | -52.624
-12.5 | -0.985 | 0.0178 | -0.027 | -55.355
-12 | -0.968 | 0.01647 | -0.029 | -58.736
-11.5 | -0.944 | 0.01564 | -0.03 | -60.359
-11 | -0.916 | 0.01464 | -0.031 | -62.563
-10.5 | -0.884 | 0.01378 | -0.033 | -64.12
-10 | -0.847 | 0.01313 | -0.034 | -64.491
-9.5 | -0.806 | 0.01242 | -0.036 | -64.865
-9 | -0.762 | 0.01174 | -0.037 | -64.906
-8.5 | -0.715 | 0.01113 | -0.039 | -64.182
-8 | -0.664 | 0.01064 | -0.04 | -62.431
-7.5 | -0.612 | 0.01022 | -0.042 | -59.879
-7 | -0.557 | 0.00979 | -0.043 | -56.896
-6.5 | -0.5 | 0.00939 | -0.045 | -53.309
-6 | -0.442 | 0.00907 | -0.046 | -48.753
-5.5 | -0.383 | 0.00874 | -0.048 | -43.788
-5 | -0.322 | 0.00842 | -0.049 | -38.217
-4.5 | -0.26 | 0.00817 | -0.051 | -31.812
-4 | -0.197 | 0.00791 | -0.052 | -24.947
-3.5 | -0.134 | 0.00766 | -0.054 | -17.543
-3 | -0.071 | 0.00746 | -0.055 | -9.486
-2.5 | -0.007 | 0.00402 | -0.057 | -1.718
-2 | 0.058 | 0.00401 | -0.059 | 14.455
-1.5 | 0.123 | 0.004 | -0.06 | 30.705
-1 | 0.188 | 0.00372 | -0.062 | 50.454
-0.5 | 0.253 | 0.00352 | -0.063 | 71.761
0 | 0.316 | 0.00352 | -0.064 | 89.86
0.5 | 0.381 | 0.00398 | -0.066 | 95.508
1 | 0.445 | 0.004 | -0.067 | 111.191
1.5 | 0.509 | 0.00405 | -0.068 | 125.649
2 | 0.573 | 0.00412 | -0.07 | 139.105
2.5 | 0.636 | 0.0042 | -0.071 | 151.622
3 | 0.7 | 0.0043 | -0.073 | 162.726
3.5 | 0.755 | 0.00577 | -0.074 | 130.875
4 | 0.815 | 0.0065 | -0.075 | 125.247
4.5 | 0.87 | 0.01108 | -0.076 | 78.506
5 | 0.929 | 0.01154 | -0.077 | 80.495
5.5 | 0.986 | 0.01202 | -0.078 | 82.012
6 | 1.042 | 0.01256 | -0.08 | 82.97
6.5 | 1.096 | 0.01311 | -0.081 | 83.615
7 | 1.149 | 0.01364 | -0.082 | 84.201
7.5 | 1.198 | 0.01423 | -0.083 | 84.201
8 | 1.244 | 0.01483 | -0.085 | 83.877
8.5 | 1.286 | 0.01547 | -0.086 | 83.143
9 | 1.324 | 0.01622 | -0.087 | 81.655
9.5 | 1.358 | 0.01692 | -0.088 | 80.239
10 | 1.387 | 0.01777 | -0.09 | 78.057
10.5 | 1.411 | 0.01857 | -0.091 | 76.002
11 | 1.429 | 0.01948 | -0.092 | 73.364
11.5 | 1.442 | 0.02044 | -0.093 | 70.534
12 | 1.447 | 0.02151 | -0.094 | 67.287
12.5 | 1.447 | 0.02266 | -0.095 | 63.857
13 | 1.439 | 0.02398 | -0.096 | 60
13.5 | 1.425 | 0.02528 | -0.097 | 56.347
14 | 1.402 | 0.02705 | -0.098 | 51.83
14.5 | 1.374 | 0.02845 | -0.099 | 48.301
15 | 1.337 | 0.0309 | -0.1 | 43.249
15.5 | 1.293 | 0.03337 | -0.101 | 38.734
16 | 1.237 | 0.03669 | -0.101 | 33.713
16.5 | 1.162 | 0.04383 | -0.1 | 26.502
17 | 0.965 | 0.1169 | -0.072 | 8.257

## 78. Re 5M Mach 0.25 (2)
BIGFOIL.COM POLAR EXPORT
NACA66-319 a=0.8
NACA66-319 a=0.8 |  |  |  | Cl Max: | 1.4828 | at alpha= | 20 | deg
XFOIL ncrit=9 |  |  |  | L/D Max: | 162.732 | at alpha= | 3 | deg
Re: | 5000000 |  |  | Cd Min: | 0.07358 | at alpha= | 20 | deg
Mach: | 0.25 |  |  | Cl=0 at alpha= | -2.6741 | deg
|  |  |  | @ Cl=0.1, Cd= | 0.004089
|  |  |  | @ Cl=0.4, Cd= | 0.00392
|  |  |  | @ Cl=0.6, Cd= | 0.0039833
alpha (deg) | Cl | Cd | Cm | Cl/Cd
-20 | -1.0647 | 0.06933 | -0.1155 | -15.357
-19.5 | -1.0972 | 0.05905 | -0.1202 | -18.5809
-19 | -1.1019 | 0.05244 | -0.1224 | -21.0126
-18.5 | -1.1069 | 0.04639 | -0.1234 | -23.8607
-18 | -1.1019 | 0.04171 | -0.1234 | -26.4181
-17.5 | -1.0919 | 0.03778 | -0.1226 | -28.9015
-17 | -1.0792 | 0.03434 | -0.1213 | -31.4269
-16.5 | -1.0685 | 0.03103 | -0.1194 | -34.4344
-16 | -1.0462 | 0.02862 | -0.1176 | -36.5549
-15.5 | -1.0253 | 0.02631 | -0.1153 | -38.97
-15 | -0.9955 | 0.02458 | -0.1135 | -40.5004
-14.5 | -0.9796 | 0.02222 | -0.1102 | -44.0864
-14 | -0.9566 | 0.02037 | -0.1072 | -46.9612
-13.5 | -0.925 | 0.019 | -0.1048 | -48.6842
-13 | -0.8919 | 0.01779 | -0.1023 | -50.1349
-12.5 | -0.855 | 0.01677 | -0.1002 | -50.9839
-12 | -0.8172 | 0.01581 | -0.0982 | -51.6888
-11.5 | -0.7785 | 0.01494 | -0.0961 | -52.1084
-11 | -0.7396 | 0.01411 | -0.094 | -52.4167
-10.5 | -0.7003 | 0.01329 | -0.0919 | -52.6938
-10 | -0.6579 | 0.01262 | -0.0902 | -52.1315
-9.5 | -0.6189 | 0.01184 | -0.0879 | -52.272
-9 | -0.5801 | 0.01111 | -0.0856 | -52.2142
-8.5 | -0.538 | 0.01054 | -0.0836 | -51.0436
-8 | -0.4953 | 0.01004 | -0.0817 | -49.3327
-7.5 | -0.4519 | 0.00957 | -0.0798 | -47.2205
-7 | -0.4088 | 0.00913 | -0.0778 | -44.7755
-6.5 | -0.371 | 0.00864 | -0.0747 | -42.9398
-6 | -0.3338 | 0.00836 | -0.0712 | -39.9282
-5.5 | -0.2849 | 0.00809 | -0.07 | -35.2163
-5 | -0.2337 | 0.00784 | -0.0693 | -29.8087
-4.5 | -0.1817 | 0.00759 | -0.0687 | -23.9394
-4 | -0.1281 | 0.00737 | -0.0685 | -17.3813
-3.5 | -0.0751 | 0.00711 | -0.0682 | -10.5626
-3 | -0.0294 | 0.00652 | -0.0667 | -4.5092
-2.5 | 0.0157 | 0.00576 | -0.0652 | 2.7257
-2 | 0.0625 | 0.00491 | -0.0642 | 12.7291
-1.5 | 0.11 | 0.00387 | -0.0633 | 28.4238
-1 | 0.1724 | 0.00384 | -0.0647 | 44.8958
-0.5 | 0.2352 | 0.00383 | -0.0663 | 61.4099
0 | 0.2982 | 0.00385 | -0.0679 | 77.4545
0.5 | 0.3602 | 0.00392 | -0.0693 | 91.8878
1 | 0.4221 | 0.00392 | -0.0707 | 107.6786
1.5 | 0.485 | 0.00392 | -0.0723 | 123.7245
2 | 0.547 | 0.00394 | -0.0737 | 138.8325
2.5 | 0.6082 | 0.00399 | -0.0749 | 152.4311
3 | 0.6672 | 0.0041 | -0.0757 | 162.7317
3.5 | 0.6796 | 0.00531 | -0.0672 | 127.9849
4 | 0.6677 | 0.00633 | -0.0537 | 105.4818
4.5 | 0.6663 | 0.00762 | -0.0433 | 87.4409
5 | 0.6672 | 0.00913 | -0.034 | 73.0778
5.5 | 0.674 | 0.01068 | -0.0262 | 63.1086
6 | 0.6856 | 0.01226 | -0.0195 | 55.9217
6.5 | 0.7047 | 0.01372 | -0.0143 | 51.363
7 | 0.7315 | 0.015 | -0.0104 | 48.7667
7.5 | 0.77 | 0.01591 | -0.0083 | 48.3972
8 | 0.8098 | 0.0168 | -0.0065 | 48.2024
8.5 | 0.8503 | 0.01768 | -0.0048 | 48.0939
9 | 0.8897 | 0.01865 | -0.003 | 47.7051
9.5 | 0.9288 | 0.01966 | -0.0013 | 47.2431
10 | 0.9674 | 0.02071 | 0.0005 | 46.7117
10.5 | 1.0062 | 0.02179 | 0.0022 | 46.1771
11 | 1.041 | 0.02312 | 0.0043 | 45.026
11.5 | 1.0797 | 0.02429 | 0.0059 | 44.4504
12 | 1.1154 | 0.02567 | 0.0077 | 43.4515
12.5 | 1.1513 | 0.02707 | 0.0094 | 42.5305
13 | 1.184 | 0.0287 | 0.0114 | 41.2544
13.5 | 1.2157 | 0.03044 | 0.0134 | 39.9376
14 | 1.2475 | 0.03227 | 0.0152 | 38.6582
14.5 | 1.2798 | 0.03409 | 0.017 | 37.5418
15 | 1.3077 | 0.0363 | 0.0189 | 36.0248
15.5 | 1.3376 | 0.03842 | 0.0205 | 34.8152
16 | 1.3628 | 0.04099 | 0.0222 | 33.2471
16.5 | 1.3851 | 0.04389 | 0.024 | 31.5584
17 | 1.3989 | 0.04758 | 0.0259 | 29.401
17.5 | 1.4228 | 0.05059 | 0.027 | 28.1241
18 | 1.439 | 0.05443 | 0.0281 | 26.4376
18.5 | 1.4559 | 0.05833 | 0.0289 | 24.9597
19 | 1.4648 | 0.06326 | 0.0294 | 23.1552
19.5 | 1.4733 | 0.06838 | 0.0294 | 21.5458
20 | 1.4828 | 0.07358 | 0.029 | 20.1522

## 79. Re 5M Mach 0.50 (1)
BIGFOIL.COM POLAR EXPORT
NACA66-319 a=0.8
NACA66-319 a=0.8 |  |  |  | Cl Max: | 1.307 | at alpha= | 20 | deg
JavaFoil+Calcfoil stall+Eppler ext transition |  |  |  | L/D Max: | 165.291 | at alpha= | 3 | deg
Re: | 5000000 |  |  | Cd Min: | 0.00406 | at alpha= | -1.5 | deg
Mach: | 0.5 |  |  | Cl=0 at alpha= | -2.4452 | deg
|  |  |  | @ Cl=0.1, Cd= | 0.0040857
|  |  |  | @ Cl=0.4, Cd= | 0.0042241
|  |  |  | @ Cl=0.6, Cd= | 0.0044022
alpha (deg) | Cl | Cd | Cm | Cl/Cd
-20 | -1.001 | 0.15746 | -0.006 | -6.355
-19.5 | -0.968 | 0.15493 | -0.006 | -6.251
-19 | -0.939 | 0.14821 | -0.007 | -6.335
-18.5 | -0.911 | 0.14467 | -0.008 | -6.298
-18 | -0.887 | 0.14203 | -0.009 | -6.244
-17.5 | -0.856 | 0.13548 | -0.009 | -6.32
-17 | -0.826 | 0.13128 | -0.01 | -6.29
-16.5 | -0.798 | 0.12579 | -0.01 | -6.34
-16 | -0.772 | 0.12409 | -0.012 | -6.221
-15.5 | -0.743 | 0.11767 | -0.012 | -6.31
-15 | -0.712 | 0.11376 | -0.012 | -6.263
-14.5 | -0.685 | 0.10795 | -0.013 | -6.341
-14 | -0.657 | 0.10683 | -0.014 | -6.146
-13.5 | -0.629 | 0.10312 | -0.014 | -6.096
-13 | -0.6 | 0.09741 | -0.015 | -6.162
-12.5 | -0.572 | 0.08971 | -0.016 | -6.373
-12 | -0.544 | 0.08073 | -0.017 | -6.737
-11.5 | -0.516 | 0.07487 | -0.017 | -6.889
-11 | -0.572 | 0.0213 | -0.034 | -26.833
-10.5 | -0.545 | 0.01806 | -0.036 | -30.193
-10 | -0.43 | 0.06934 | -0.018 | -6.2
-9.5 | -0.402 | 0.06119 | -0.02 | -6.572
-9 | -0.513 | 0.0565 | -0.021 | -9.076
-8.5 | -0.677 | 0.01452 | -0.043 | -46.604
-8 | -0.669 | 0.01352 | -0.044 | -49.432
-7.5 | -0.637 | 0.01255 | -0.046 | -50.752
-7 | -0.592 | 0.01167 | -0.048 | -50.74
-6.5 | -0.539 | 0.01107 | -0.049 | -48.723
-6 | -0.481 | 0.01052 | -0.051 | -45.721
-5.5 | -0.419 | 0.01007 | -0.053 | -41.579
-5 | -0.354 | 0.00921 | -0.054 | -38.421
-4.5 | -0.287 | 0.00914 | -0.056 | -31.358
-4 | -0.218 | 0.00878 | -0.058 | -24.841
-3.5 | -0.149 | 0.00844 | -0.059 | -17.606
-3 | -0.078 | 0.00813 | -0.061 | -9.632
-2.5 | -0.008 | 0.00417 | -0.064 | -1.849
-2 | 0.065 | 0.00411 | -0.065 | 15.765
-1.5 | 0.137 | 0.00406 | -0.067 | 33.826
-1 | 0.21 | 0.00407 | -0.068 | 51.571
-0.5 | 0.282 | 0.00412 | -0.07 | 68.514
0 | 0.352 | 0.00417 | -0.071 | 84.347
0.5 | 0.423 | 0.00425 | -0.073 | 99.604
1 | 0.494 | 0.00428 | -0.075 | 115.482
1.5 | 0.566 | 0.00434 | -0.076 | 130.398
2 | 0.637 | 0.00447 | -0.078 | 142.461
2.5 | 0.708 | 0.0046 | -0.079 | 153.928
3 | 0.778 | 0.00471 | -0.081 | 165.291
3.5 | 0.837 | 0.00681 | -0.082 | 122.819
4 | 0.902 | 0.0078 | -0.083 | 115.636
4.5 | 0.963 | 0.01305 | -0.084 | 73.747
5 | 1.025 | 0.01368 | -0.086 | 74.895
5.5 | 1.084 | 0.01441 | -0.087 | 75.234
6 | 1.14 | 0.01512 | -0.088 | 75.368
6.5 | 1.19 | 0.016 | -0.09 | 74.379
7 | 1.235 | 0.01689 | -0.091 | 73.08
7.5 | 1.266 | 0.0179 | -0.093 | 70.727
8 | 1.277 | 0.01903 | -0.094 | 67.107
8.5 | 1.255 | 0.02031 | -0.095 | 61.787
9 | 1.144 | 0.02227 | -0.097 | 51.38
9.5 | 0.675 | 0.0654 | -0.046 | 10.324
10 | 0.843 | 0.02472 | -0.099 | 34.095
10.5 | 0.871 | 0.02668 | -0.1 | 32.637
11 | 0.758 | 0.08131 | -0.049 | 9.327
11.5 | 0.939 | 0.02821 | -0.103 | 33.28
12 | 0.97 | 0.03013 | -0.104 | 32.177
12.5 | 0.995 | 0.03364 | -0.104 | 29.571
13 | 0.87 | 0.09967 | -0.055 | 8.728
13.5 | 0.903 | 0.10283 | -0.064 | 8.781
14 | 0.925 | 0.10599 | -0.058 | 8.728
14.5 | 0.954 | 0.1121 | -0.061 | 8.511
15 | 0.994 | 0.1133 | -0.073 | 8.771
15.5 | 1.009 | 0.11872 | -0.064 | 8.5
16 | 1.042 | 0.12254 | -0.07 | 8.502
16.5 | 1.092 | 0.11892 | -0.083 | 9.184
17 | 1.093 | 0.13315 | -0.069 | 8.211
17.5 | 1.124 | 0.13905 | -0.073 | 8.082
18 | 1.151 | 0.15833 | -0.074 | 7.268
18.5 | 1.178 | 0.14828 | -0.075 | 7.941
19 | 1.205 | 0.15434 | -0.076 | 7.807
19.5 | 1.249 | 0.1501 | -0.086 | 8.319
20 | 1.307 | 0.13698 | -0.097 | 9.538

## 80. Re 5M Mach 0.50 (2)
BIGFOIL.COM POLAR EXPORT
NACA66-319 a=0.8
NACA66-319 a=0.8 |  |  |  | Cl Max: | 1.1214 | at alpha= | 13 | deg
XFOIL ncrit=9 |  |  |  | L/D Max: | 171.164 | at alpha= | 3 | deg
Re: | 5000000 |  |  | Cd Min: | 0.198 | at alpha= | -19.5 | deg
Mach: | 0.5 |  |  | Cl=0 at alpha= | -3.1401 | deg
|  |  |  | @ Cl=0.1, Cd= | 0.0048325
|  |  |  | @ Cl=0.4, Cd= | 0.0042711
|  |  |  | @ Cl=0.6, Cd= | 0.0042528
alpha (deg) | Cl | Cd | Cm | Cl/Cd
-19.5 | -0.399 | 0.198 | -0.0661 | -2.0152
-19 | -0.3799 | 0.19081 | -0.0707 | -1.991
-18.5 | -0.3635 | 0.18283 | -0.0755 | -1.9882
-18 | -0.354 | 0.17304 | -0.0806 | -2.0458
-17 | -0.3292 | 0.15589 | -0.0905 | -2.1117
-16.5 | -0.3205 | 0.14677 | -0.0957 | -2.1837
-16 | -0.3137 | 0.13742 | -0.1009 | -2.2828
-15 | -0.3631 | 0.10869 | -0.1168 | -3.3407
-14.5 | -0.4012 | 0.09355 | -0.1259 | -4.2886
-14 | -0.4381 | 0.07872 | -0.135 | -5.5653
-13.5 | -0.4612 | 0.06642 | -0.1435 | -6.9437
-13 | -0.4921 | 0.05513 | -0.1503 | -8.9262
-12 | -0.5518 | 0.03813 | -0.1536 | -14.4715
-11.5 | -0.5735 | 0.03197 | -0.1508 | -17.9387
-11 | -0.5906 | 0.02666 | -0.1461 | -22.153
-10.5 | -0.5924 | 0.02257 | -0.1404 | -26.2472
-10 | -0.5791 | 0.01967 | -0.1347 | -29.4408
-9.5 | -0.552 | 0.0177 | -0.1296 | -31.1864
-9 | -0.5212 | 0.01602 | -0.1247 | -32.5343
-8.5 | -0.4882 | 0.01453 | -0.1199 | -33.5994
-8 | -0.4462 | 0.01344 | -0.1161 | -33.1994
-7.5 | -0.4012 | 0.01251 | -0.1127 | -32.0703
-7 | -0.3544 | 0.0117 | -0.1096 | -30.2906
-6.5 | -0.3064 | 0.01098 | -0.1068 | -27.9053
-6 | -0.2605 | 0.01024 | -0.1038 | -25.4395
-5.5 | -0.2118 | 0.00964 | -0.1012 | -21.971
-5 | -0.1627 | 0.00911 | -0.0987 | -17.8595
-4.5 | -0.115 | 0.0086 | -0.0961 | -13.3721
-4 | -0.0687 | 0.00811 | -0.0931 | -8.471
-3.5 | -0.0303 | 0.00776 | -0.0884 | -3.9046
-3 | 0.0118 | 0.00736 | -0.0844 | 1.6033
-2.5 | 0.0413 | 0.00643 | -0.0784 | 6.423
-2 | 0.0812 | 0.00547 | -0.0746 | 14.8446
-1.5 | 0.1216 | 0.0041 | -0.0711 | 29.6585
-1 | 0.1923 | 0.00407 | -0.0726 | 47.2482
-0.5 | 0.2638 | 0.0041 | -0.0743 | 64.3415
0 | 0.335 | 0.00416 | -0.0759 | 80.5288
0.5 | 0.4052 | 0.00428 | -0.0774 | 94.6729
1 | 0.4762 | 0.00425 | -0.0789 | 112.0471
1.5 | 0.5472 | 0.00423 | -0.0804 | 129.3617
2 | 0.6168 | 0.00426 | -0.0815 | 144.7887
2.5 | 0.6849 | 0.0043 | -0.0822 | 159.2791
3 | 0.7497 | 0.00438 | -0.0821 | 171.1644
3.5 | 0.7502 | 0.00508 | -0.0692 | 147.6772
4.5 | 0.6744 | 0.0096 | -0.0333 | 70.25
5 | 0.663 | 0.01196 | -0.0217 | 55.4348
5.5 | 0.663 | 0.01427 | -0.0126 | 46.4611
6 | 0.6616 | 0.01684 | -0.0038 | 39.2874
6.5 | 0.6713 | 0.01918 | 0.0031 | 35
7 | 0.7078 | 0.02065 | 0.0066 | 34.276
7.5 | 0.7516 | 0.02192 | 0.009 | 34.2883
8 | 0.7978 | 0.02315 | 0.0113 | 34.4622
8.5 | 0.8415 | 0.02458 | 0.0139 | 34.2352
9 | 0.885 | 0.02606 | 0.0165 | 33.9601
9.5 | 0.9275 | 0.0277 | 0.0193 | 33.4838
10 | 0.9697 | 0.02945 | 0.0221 | 32.927
10.5 | 1.0058 | 0.03162 | 0.0254 | 31.809
11 | 1.0421 | 0.0339 | 0.0287 | 30.7404
11.5 | 1.0732 | 0.03663 | 0.0322 | 29.2984
12 | 1.0963 | 0.04002 | 0.036 | 27.3938
12.5 | 1.1102 | 0.04426 | 0.0398 | 25.0836
13 | 1.1214 | 0.04899 | 0.0431 | 22.8904
13.5 | 1.1169 | 0.05529 | 0.0459 | 20.2008
14 | 1.1002 | 0.06313 | 0.0475 | 17.4275
14.5 | 1.0763 | 0.07243 | 0.0471 | 14.8599
15 | 1.0496 | 0.08307 | 0.0445 | 12.6351
15.5 | 1.0193 | 0.0951 | 0.0394 | 10.7182
16 | 0.9928 | 0.10759 | 0.0328 | 9.2276
16.5 | 0.9672 | 0.12083 | 0.0248 | 8.0046
17 | 0.9418 | 0.13467 | 0.0158 | 6.9934
18 | 0.9066 | 0.16136 | -0.0015 | 5.6185

## 81. Re 6M Mach 0.00 (1)
BIGFOIL.COM POLAR EXPORT
NACA66-319 a=0.8
NACA66-319 a=0.8 |  |  |  | Cl Max: | 1.539 | at alpha= | 14.5 | deg
JavaFoil+Calcfoil stall+Eppler ext transition |  |  |  | L/D Max: | 154.527 | at alpha= | 2.5 | deg
Re: | 6000000 |  |  | Cd Min: | 0.00346 | at alpha= | 1.5 | deg
Mach: | 0 |  |  | Cl=0 at alpha= | -2.4444 | deg
|  |  |  | @ Cl=0.1, Cd= | 0.0037951
|  |  |  | @ Cl=0.4, Cd= | 0.0037294
|  |  |  | @ Cl=0.6, Cd= | 0.0039855
alpha (deg) | Cl | Cd | Cm | Cl/Cd
-20 | -1.012 | 0.11114 | -0.006 | -9.108
-19.5 | -1.024 | 0.10813 | -0.007 | -9.473
-19 | -1.062 | 0.07966 | -0.009 | -13.326
-18.5 | -1.139 | 0.03874 | -0.011 | -29.403
-18 | -1.143 | 0.0366 | -0.012 | -31.236
-17.5 | -1.154 | 0.03087 | -0.013 | -37.378
-17 | -1.157 | 0.02769 | -0.015 | -41.788
-16.5 | -1.156 | 0.0255 | -0.016 | -45.337
-16 | -1.151 | 0.02364 | -0.017 | -48.689
-15.5 | -1.143 | 0.02207 | -0.018 | -51.78
-15 | -1.131 | 0.02067 | -0.02 | -54.73
-14.5 | -1.116 | 0.01945 | -0.021 | -57.408
-14 | -1.098 | 0.01826 | -0.022 | -60.137
-13.5 | -1.078 | 0.01716 | -0.024 | -62.804
-13 | -1.054 | 0.01613 | -0.025 | -65.312
-12.5 | -1.026 | 0.01526 | -0.026 | -67.266
-12 | -0.996 | 0.01449 | -0.028 | -68.717
-11.5 | -0.962 | 0.01369 | -0.029 | -70.284
-11 | -0.926 | 0.01294 | -0.031 | -71.571
-10.5 | -0.887 | 0.01229 | -0.032 | -72.14
-10 | -0.845 | 0.01167 | -0.033 | -72.377
-9.5 | -0.8 | 0.01112 | -0.035 | -71.9
-9 | -0.753 | 0.01066 | -0.036 | -70.593
-8.5 | -0.704 | 0.01017 | -0.038 | -69.156
-8 | -0.652 | 0.00977 | -0.039 | -66.776
-7.5 | -0.599 | 0.00937 | -0.041 | -63.919
-7 | -0.544 | 0.00904 | -0.042 | -60.234
-6.5 | -0.488 | 0.00873 | -0.043 | -55.923
-6 | -0.431 | 0.00843 | -0.045 | -51.143
-5.5 | -0.373 | 0.00815 | -0.046 | -45.732
-5 | -0.313 | 0.00787 | -0.048 | -39.791
-4.5 | -0.253 | 0.00767 | -0.049 | -32.984
-4 | -0.192 | 0.00743 | -0.051 | -25.849
-3.5 | -0.131 | 0.00721 | -0.052 | -18.13
-3 | -0.069 | 0.00506 | -0.054 | -13.679
-2.5 | -0.007 | 0.0046 | -0.055 | -1.452
-2 | 0.056 | 0.00383 | -0.057 | 14.669
-1.5 | 0.119 | 0.00378 | -0.058 | 31.443
-1 | 0.182 | 0.00377 | -0.06 | 48.163
-0.5 | 0.245 | 0.00382 | -0.061 | 64.09
0 | 0.308 | 0.00386 | -0.063 | 79.762
0.5 | 0.37 | 0.00386 | -0.064 | 95.897
1 | 0.432 | 0.00359 | -0.065 | 120.17
1.5 | 0.494 | 0.00346 | -0.066 | 142.692
2 | 0.556 | 0.00395 | -0.068 | 140.664
2.5 | 0.618 | 0.004 | -0.069 | 154.527
3 | 0.676 | 0.0054 | -0.07 | 125.077
3.5 | 0.732 | 0.00599 | -0.071 | 122.172
4 | 0.79 | 0.00664 | -0.073 | 118.979
4.5 | 0.845 | 0.01029 | -0.073 | 82.178
5 | 0.903 | 0.01068 | -0.075 | 84.504
5.5 | 0.959 | 0.01113 | -0.076 | 86.169
6 | 1.014 | 0.01158 | -0.077 | 87.591
6.5 | 1.068 | 0.01205 | -0.079 | 88.614
7 | 1.12 | 0.0125 | -0.08 | 89.63
7.5 | 1.171 | 0.01299 | -0.081 | 90.101
8 | 1.218 | 0.01355 | -0.082 | 89.88
8.5 | 1.263 | 0.01412 | -0.083 | 89.457
9 | 1.305 | 0.01467 | -0.085 | 88.941
9.5 | 1.344 | 0.01528 | -0.086 | 87.976
10 | 1.38 | 0.01596 | -0.087 | 86.512
10.5 | 1.413 | 0.01666 | -0.088 | 84.801
11 | 1.442 | 0.01734 | -0.089 | 83.19
11.5 | 1.468 | 0.01805 | -0.09 | 81.34
12 | 1.49 | 0.01876 | -0.091 | 79.382
12.5 | 1.508 | 0.01964 | -0.093 | 76.76
13 | 1.521 | 0.02065 | -0.094 | 73.68
13.5 | 1.531 | 0.02164 | -0.095 | 70.757
14 | 1.537 | 0.02292 | -0.096 | 67.064
14.5 | 1.539 | 0.02397 | -0.097 | 64.216
15 | 1.538 | 0.02532 | -0.098 | 60.738
15.5 | 1.533 | 0.02658 | -0.098 | 57.648
16 | 1.521 | 0.02807 | -0.099 | 54.196
16.5 | 1.504 | 0.0296 | -0.1 | 50.82
17 | 1.484 | 0.03105 | -0.101 | 47.786
17.5 | 1.459 | 0.03316 | -0.102 | 43.989
18 | 1.432 | 0.03507 | -0.102 | 40.846
18.5 | 1.405 | 0.03668 | -0.103 | 38.286
19 | 1.371 | 0.04019 | -0.104 | 34.106
19.5 | 1.337 | 0.04337 | -0.104 | 30.819

## 82. Re 6M Mach 0.00 (2)
BIGFOIL.COM POLAR EXPORT
NACA66-319 a=0.8
NACA66-319 a=0.8 |  |  |  | Cl Max: | 1.5603 | at alpha= | 20 | deg
XFOIL ncrit=9 |  |  |  | L/D Max: | 157.507 | at alpha= | 2.5 | deg
Re: | 6000000 |  |  | Cd Min: | 0.05277 | at alpha= | 20 | deg
Mach: | 0 |  |  | Cl=0 at alpha= | -2.6632 | deg
|  |  |  | @ Cl=0.1, Cd= | 0.004245
|  |  |  | @ Cl=0.4, Cd= | 0.0036369
|  |  |  | @ Cl=0.6, Cd= | 0.004112
alpha (deg) | Cl | Cd | Cm | Cl/Cd
-20 | -1.3099 | 0.03476 | -0.1048 | -37.6841
-19.5 | -1.2941 | 0.03212 | -0.1038 | -40.2895
-19 | -1.2657 | 0.03039 | -0.1034 | -41.6486
-18.5 | -1.2424 | 0.02845 | -0.1024 | -43.6696
-18 | -1.217 | 0.02667 | -0.1014 | -45.6318
-17.5 | -1.1913 | 0.02504 | -0.1001 | -47.5759
-17 | -1.162 | 0.02362 | -0.099 | -49.1956
-16.5 | -1.1359 | 0.02213 | -0.0974 | -51.3285
-16 | -1.1044 | 0.02094 | -0.0962 | -52.7412
-15.5 | -1.0738 | 0.01978 | -0.0946 | -54.2872
-15 | -1.0435 | 0.0186 | -0.093 | -56.1022
-14.5 | -1.0117 | 0.01755 | -0.0913 | -57.6467
-14 | -0.9833 | 0.01635 | -0.0891 | -60.1407
-13.5 | -0.9491 | 0.01544 | -0.0874 | -61.4702
-13 | -0.9129 | 0.01467 | -0.0859 | -62.229
-12.5 | -0.8757 | 0.01391 | -0.0844 | -62.9547
-12 | -0.837 | 0.01325 | -0.0831 | -63.1698
-11.5 | -0.798 | 0.01263 | -0.0817 | -63.1829
-11 | -0.7587 | 0.01201 | -0.0802 | -63.1724
-10.5 | -0.7191 | 0.01141 | -0.0787 | -63.0237
-10 | -0.6779 | 0.01091 | -0.0774 | -62.1357
-9.5 | -0.6386 | 0.01037 | -0.0756 | -61.5815
-9 | -0.6013 | 0.0098 | -0.0734 | -61.3571
-8.5 | -0.562 | 0.00936 | -0.0714 | -60.0427
-8 | -0.5222 | 0.00896 | -0.0693 | -58.2812
-7.5 | -0.4849 | 0.00865 | -0.0665 | -56.0578
-7 | -0.4416 | 0.0084 | -0.0648 | -52.5714
-6.5 | -0.3941 | 0.0081 | -0.064 | -48.6543
-6 | -0.3447 | 0.00783 | -0.0635 | -44.023
-5.5 | -0.2931 | 0.0076 | -0.0634 | -38.5658
-5 | -0.2406 | 0.0074 | -0.0635 | -32.5135
-4.5 | -0.1879 | 0.00718 | -0.0636 | -26.1699
-4 | -0.1343 | 0.00699 | -0.0639 | -19.2132
-3.5 | -0.0811 | 0.00674 | -0.0641 | -12.0326
-3 | -0.0322 | 0.00622 | -0.0636 | -5.1768
-2.5 | 0.0156 | 0.00558 | -0.0629 | 2.7957
-2 | 0.0637 | 0.00485 | -0.0624 | 13.134
-1.5 | 0.1129 | 0.00403 | -0.0622 | 28.0149
-1 | 0.1679 | 0.00355 | -0.0628 | 47.2958
-0.5 | 0.2284 | 0.00357 | -0.0644 | 63.9776
0 | 0.2877 | 0.0036 | -0.0657 | 79.9167
0.5 | 0.3484 | 0.00362 | -0.0672 | 96.2431
1 | 0.4094 | 0.00364 | -0.0689 | 112.4725
1.5 | 0.4692 | 0.00364 | -0.0703 | 128.9011
2 | 0.5283 | 0.00369 | -0.0716 | 143.1707
2.5 | 0.5875 | 0.00373 | -0.0729 | 157.5067
3.5 | 0.6464 | 0.00553 | -0.0637 | 116.8897
5 | 0.66 | 0.00864 | -0.0362 | 76.3889
5.5 | 0.6738 | 0.0099 | -0.0297 | 68.0606
6 | 0.6937 | 0.01109 | -0.0245 | 62.5518
6.5 | 0.716 | 0.01228 | -0.02 | 58.3062
7 | 0.7496 | 0.01313 | -0.0173 | 57.0906
7.5 | 0.7871 | 0.01388 | -0.0154 | 56.7075
8 | 0.8259 | 0.0146 | -0.0137 | 56.5685
8.5 | 0.8648 | 0.01535 | -0.0121 | 56.3388
9 | 0.9034 | 0.01615 | -0.0106 | 55.9381
9.5 | 0.9407 | 0.01702 | -0.009 | 55.2703
10 | 0.9797 | 0.01784 | -0.0076 | 54.9159
10.5 | 1.0157 | 0.01881 | -0.006 | 53.9979
11 | 1.0514 | 0.01982 | -0.0044 | 53.0474
11.5 | 1.0883 | 0.02079 | -0.003 | 52.3473
12 | 1.1243 | 0.02185 | -0.0017 | 51.4554
13 | 1.1928 | 0.02423 | 0.0012 | 49.2282
13.5 | 1.2249 | 0.02556 | 0.0028 | 47.9225
14 | 1.2571 | 0.02696 | 0.0042 | 46.6283
14.5 | 1.2905 | 0.02829 | 0.0054 | 45.6168
15 | 1.3207 | 0.02985 | 0.0068 | 44.2446
15.5 | 1.3515 | 0.03142 | 0.008 | 43.014
16 | 1.3794 | 0.03321 | 0.0094 | 41.5357
16.5 | 1.4075 | 0.03504 | 0.0106 | 40.1684
17 | 1.4277 | 0.03749 | 0.0123 | 38.0822
17.5 | 1.4551 | 0.03946 | 0.0133 | 36.8753
18 | 1.477 | 0.04195 | 0.0144 | 35.2086
18.5 | 1.5022 | 0.04418 | 0.0153 | 34.0018
19 | 1.5227 | 0.04689 | 0.0162 | 32.4739
19.5 | 1.5412 | 0.04985 | 0.017 | 30.9168
20 | 1.5603 | 0.05277 | 0.0176 | 29.5679

## 83. Re 6M Mach 0.10 (1)
BIGFOIL.COM POLAR EXPORT
NACA66-319 a=0.8
NACA66-319 a=0.8 |  |  |  | Cl Max: | 1.523 | at alpha= | 14 | deg
JavaFoil+Calcfoil stall+Eppler ext transition |  |  |  | L/D Max: | 154.176 | at alpha= | 2.5 | deg
Re: | 6000000 |  |  | Cd Min: | 0.00345 | at alpha= | 1.5 | deg
Mach: | 0.1 |  |  | Cl=0 at alpha= | -2.4444 | deg
|  |  |  | @ Cl=0.1, Cd= | 0.0038031
|  |  |  | @ Cl=0.4, Cd= | 0.0035735
|  |  |  | @ Cl=0.6, Cd= | 0.004
alpha (deg) | Cl | Cd | Cm | Cl/Cd
-20 | -0.947 | 0.13682 | -0.005 | -6.921
-19.5 | -0.97 | 0.1252 | -0.006 | -7.745
-19 | -0.988 | 0.11149 | -0.008 | -8.859
-18.5 | -1.047 | 0.0686 | -0.01 | -15.257
-18 | -1.086 | 0.04841 | -0.012 | -22.429
-17.5 | -1.122 | 0.03311 | -0.013 | -33.88
-17 | -1.128 | 0.02965 | -0.015 | -38.053
-16.5 | -1.132 | 0.02655 | -0.016 | -42.661
-16 | -1.131 | 0.0244 | -0.017 | -46.362
-15.5 | -1.126 | 0.02291 | -0.019 | -49.129
-15 | -1.118 | 0.02118 | -0.02 | -52.775
-14.5 | -1.104 | 0.02016 | -0.021 | -54.792
-14 | -1.089 | 0.01858 | -0.022 | -58.642
-13.5 | -1.071 | 0.01746 | -0.024 | -61.328
-13 | -1.048 | 0.01638 | -0.025 | -64.018
-12.5 | -1.022 | 0.01555 | -0.027 | -65.749
-12 | -0.994 | 0.01469 | -0.028 | -67.648
-11.5 | -0.961 | 0.01387 | -0.029 | -69.303
-11 | -0.926 | 0.01307 | -0.031 | -70.828
-10.5 | -0.887 | 0.01248 | -0.032 | -71.082
-10 | -0.846 | 0.01184 | -0.034 | -71.416
-9.5 | -0.801 | 0.01125 | -0.035 | -71.205
-9 | -0.755 | 0.01077 | -0.036 | -70.084
-8.5 | -0.706 | 0.01024 | -0.038 | -68.933
-8 | -0.654 | 0.00984 | -0.039 | -66.518
-7.5 | -0.601 | 0.00946 | -0.041 | -63.552
-7 | -0.547 | 0.00911 | -0.042 | -60.029
-6.5 | -0.49 | 0.00876 | -0.044 | -55.98
-6 | -0.433 | 0.00845 | -0.045 | -51.241
-5.5 | -0.374 | 0.0082 | -0.047 | -45.637
-5 | -0.315 | 0.00793 | -0.048 | -39.645
-4.5 | -0.254 | 0.00768 | -0.05 | -33.096
-4 | -0.193 | 0.00745 | -0.051 | -25.881
-3.5 | -0.131 | 0.00726 | -0.052 | -18.065
-3 | -0.07 | 0.00508 | -0.054 | -13.682
-2.5 | -0.007 | 0.00464 | -0.056 | -1.448
-2 | 0.056 | 0.00381 | -0.057 | 14.821
-1.5 | 0.12 | 0.0038 | -0.059 | 31.502
-1 | 0.183 | 0.00383 | -0.06 | 47.679
-0.5 | 0.246 | 0.00383 | -0.061 | 64.238
0 | 0.309 | 0.00383 | -0.063 | 80.754
0.5 | 0.372 | 0.00356 | -0.064 | 104.368
1 | 0.434 | 0.00359 | -0.065 | 120.841
1.5 | 0.496 | 0.00345 | -0.067 | 143.632
2 | 0.558 | 0.00394 | -0.068 | 141.574
2.5 | 0.621 | 0.00403 | -0.069 | 154.176
3 | 0.679 | 0.00545 | -0.07 | 124.616
3.5 | 0.735 | 0.00601 | -0.072 | 122.295
4 | 0.794 | 0.00668 | -0.073 | 118.868
4.5 | 0.849 | 0.01037 | -0.074 | 81.914
5 | 0.907 | 0.01077 | -0.075 | 84.213
5.5 | 0.963 | 0.01122 | -0.076 | 85.822
6 | 1.018 | 0.01167 | -0.078 | 87.259
6.5 | 1.073 | 0.01214 | -0.079 | 88.347
7 | 1.125 | 0.01264 | -0.08 | 88.981
7.5 | 1.175 | 0.01312 | -0.081 | 89.574
8 | 1.222 | 0.01368 | -0.083 | 89.326
8.5 | 1.267 | 0.01423 | -0.084 | 88.997
9 | 1.308 | 0.0148 | -0.085 | 88.401
9.5 | 1.347 | 0.01543 | -0.086 | 87.303
10 | 1.382 | 0.01612 | -0.087 | 85.736
10.5 | 1.414 | 0.01685 | -0.088 | 83.915
11 | 1.442 | 0.01759 | -0.09 | 81.979
11.5 | 1.466 | 0.01823 | -0.091 | 80.445
12 | 1.486 | 0.01902 | -0.092 | 78.131
12.5 | 1.502 | 0.01991 | -0.093 | 75.444
13 | 1.513 | 0.02096 | -0.094 | 72.188
13.5 | 1.52 | 0.0221 | -0.095 | 68.786
14 | 1.523 | 0.02331 | -0.096 | 65.358
14.5 | 1.522 | 0.02461 | -0.097 | 61.864
15 | 1.517 | 0.02577 | -0.098 | 58.882
15.5 | 1.508 | 0.02712 | -0.099 | 55.612
16 | 1.493 | 0.02875 | -0.1 | 51.931
16.5 | 1.471 | 0.03033 | -0.101 | 48.488
17 | 1.445 | 0.03229 | -0.101 | 44.733
17.5 | 1.416 | 0.03425 | -0.102 | 41.331
18 | 1.384 | 0.03644 | -0.103 | 37.973
18.5 | 1.35 | 0.03832 | -0.104 | 35.24
19 | 1.313 | 0.0415 | -0.104 | 31.634

## 84. Re 6M Mach 0.10 (2)
BIGFOIL.COM POLAR EXPORT
NACA66-319 a=0.8
NACA66-319 a=0.8 |  |  |  | Cl Max: | 1.5578 | at alpha= | 20 | deg
XFOIL ncrit=9 |  |  |  | L/D Max: | 158.048 | at alpha= | 2.5 | deg
Re: | 6000000 |  |  | Cd Min: | 0.05485 | at alpha= | 20 | deg
Mach: | 0.1 |  |  | Cl=0 at alpha= | -2.6675 | deg
|  |  |  | @ Cl=0.1, Cd= | 0.0042694
|  |  |  | @ Cl=0.4, Cd= | 0.0036442
|  |  |  | @ Cl=0.6, Cd= | 0.0039134
alpha (deg) | Cl | Cd | Cm | Cl/Cd
-20 | -1.2997 | 0.03694 | -0.1083 | -35.1841
-19.5 | -1.2871 | 0.03386 | -0.1073 | -38.0124
-19 | -1.2609 | 0.03185 | -0.1068 | -39.5887
-18.5 | -1.2387 | 0.02972 | -0.1057 | -41.679
-18 | -1.2126 | 0.02787 | -0.1047 | -43.5091
-17 | -1.1609 | 0.02445 | -0.102 | -47.4806
-16.5 | -1.134 | 0.0229 | -0.1004 | -49.5197
-16 | -1.1037 | 0.02159 | -0.099 | -51.1209
-15.5 | -1.074 | 0.02031 | -0.0973 | -52.8804
-15 | -1.0394 | 0.01928 | -0.096 | -53.9108
-14.5 | -1.0081 | 0.01817 | -0.0942 | -55.4816
-14 | -0.9828 | 0.01676 | -0.0916 | -58.6396
-13.5 | -0.9484 | 0.01582 | -0.0898 | -59.9494
-13 | -0.9132 | 0.01496 | -0.0881 | -61.0428
-12.5 | -0.8757 | 0.01418 | -0.0865 | -61.756
-12 | -0.8367 | 0.0135 | -0.0851 | -61.9778
-11.5 | -0.7978 | 0.01285 | -0.0836 | -62.0856
-11 | -0.7586 | 0.0122 | -0.082 | -62.1803
-10.5 | -0.7187 | 0.01158 | -0.0804 | -62.0639
-10 | -0.6771 | 0.01105 | -0.0791 | -61.276
-9.5 | -0.6364 | 0.01054 | -0.0775 | -60.3795
-9 | -0.5997 | 0.00992 | -0.0751 | -60.4536
-8.5 | -0.5598 | 0.00946 | -0.0731 | -59.1755
-8 | -0.5193 | 0.00904 | -0.0711 | -57.4447
-7.5 | -0.4804 | 0.00868 | -0.0686 | -55.3456
-7 | -0.441 | 0.00844 | -0.066 | -52.2512
-6.5 | -0.3937 | 0.00814 | -0.065 | -48.3661
-6 | -0.3447 | 0.00786 | -0.0643 | -43.855
-5.5 | -0.2932 | 0.00763 | -0.0642 | -38.4273
-5 | -0.2405 | 0.00743 | -0.0642 | -32.3688
-4.5 | -0.1878 | 0.00721 | -0.0642 | -26.0472
-4 | -0.134 | 0.00701 | -0.0645 | -19.1155
-3.5 | -0.0805 | 0.00676 | -0.0647 | -11.9083
-2.5 | 0.0162 | 0.0056 | -0.0634 | 2.8929
-2 | 0.0644 | 0.00487 | -0.0628 | 13.2238
-1.5 | 0.1136 | 0.00404 | -0.0625 | 28.1188
-1 | 0.1688 | 0.00356 | -0.0632 | 47.4157
-0.5 | 0.2297 | 0.00358 | -0.0647 | 64.162
0 | 0.2894 | 0.00361 | -0.066 | 80.1662
0.5 | 0.3505 | 0.00362 | -0.0676 | 96.8232
1 | 0.4119 | 0.00365 | -0.0693 | 112.8493
1.5 | 0.472 | 0.00365 | -0.0707 | 129.3151
2 | 0.5314 | 0.0037 | -0.0719 | 143.6216
2.5 | 0.5911 | 0.00374 | -0.0733 | 158.0481
3 | 0.6296 | 0.00449 | -0.0704 | 140.2227
3.5 | 0.6484 | 0.00554 | -0.0637 | 117.0397
4 | 0.6468 | 0.00638 | -0.0526 | 101.3793
4.5 | 0.6514 | 0.00748 | -0.0435 | 87.0856
5 | 0.6593 | 0.00874 | -0.0356 | 75.4348
5.5 | 0.6729 | 0.01003 | -0.029 | 67.0887
6 | 0.6925 | 0.01124 | -0.0237 | 61.6103
6.5 | 0.7143 | 0.01247 | -0.019 | 57.2815
7 | 0.7475 | 0.01336 | -0.0163 | 55.9506
7.5 | 0.7865 | 0.01408 | -0.0145 | 55.8594
8 | 0.8242 | 0.01487 | -0.0126 | 55.427
8.5 | 0.8646 | 0.01559 | -0.0112 | 55.4586
9 | 0.9021 | 0.01646 | -0.0095 | 54.8056
9.5 | 0.9408 | 0.0173 | -0.008 | 54.3815
10.5 | 1.0157 | 0.01916 | -0.0049 | 53.0115
11 | 1.0526 | 0.02015 | -0.0033 | 52.2382
11.5 | 1.0884 | 0.02122 | -0.0018 | 51.2912
12 | 1.1257 | 0.02225 | -0.0005 | 50.5933
12.5 | 1.1594 | 0.02351 | 0.0011 | 49.3152
13 | 1.194 | 0.02472 | 0.0026 | 48.301
13.5 | 1.2252 | 0.02617 | 0.0043 | 46.817
14 | 1.2589 | 0.02753 | 0.0056 | 45.7283
14.5 | 1.2917 | 0.02896 | 0.007 | 44.6029
15 | 1.3222 | 0.03056 | 0.0084 | 43.2657
15.5 | 1.3527 | 0.03221 | 0.0098 | 41.9963
16 | 1.3805 | 0.03409 | 0.0112 | 40.4957
16.5 | 1.4077 | 0.03605 | 0.0126 | 39.0485
17 | 1.4283 | 0.03857 | 0.0143 | 37.0314
17.5 | 1.4543 | 0.04076 | 0.0154 | 35.6796
18.5 | 1.5011 | 0.04571 | 0.0174 | 32.8396
19 | 1.5209 | 0.04862 | 0.0183 | 31.2814
19.5 | 1.5407 | 0.05157 | 0.019 | 29.8759
20 | 1.5578 | 0.05485 | 0.0197 | 28.4011

## 85. Re 6M Mach 0.25 (1)
BIGFOIL.COM POLAR EXPORT
NACA66-319 a=0.8
NACA66-319 a=0.8 |  |  |  | Cl Max: | 1.449 | at alpha= | 12 | deg
JavaFoil+Calcfoil stall+Eppler ext transition |  |  |  | L/D Max: | 155.726 | at alpha= | 2.5 | deg
Re: | 6000000 |  |  | Cd Min: | 0.00339 | at alpha= | 0 | deg
Mach: | 0.25 |  |  | Cl=0 at alpha= | -2.4461 | deg
|  |  |  | @ Cl=0.1, Cd= | 0.0038735
|  |  |  | @ Cl=0.4, Cd= | 0.0035355
|  |  |  | @ Cl=0.6, Cd= | 0.0040553
alpha (deg) | Cl | Cd | Cm | Cl/Cd
-19 | -0.661 | 0.15505 | -0.005 | -4.264
-18.5 | -0.698 | 0.14534 | -0.006 | -4.803
-18 | -0.732 | 0.13809 | -0.007 | -5.301
-17.5 | -0.763 | 0.12936 | -0.008 | -5.901
-17 | -0.794 | 0.11813 | -0.009 | -6.718
-16.5 | -0.82 | 0.10807 | -0.011 | -7.59
-16 | -0.854 | 0.08993 | -0.013 | -9.499
-15.5 | -0.964 | 0.03457 | -0.018 | -27.885
-15 | -0.994 | 0.02634 | -0.02 | -37.723
-14.5 | -1.005 | 0.02374 | -0.021 | -42.313
-14 | -1.011 | 0.02104 | -0.023 | -48.057
-13.5 | -1.008 | 0.01964 | -0.024 | -51.354
-13 | -1 | 0.01838 | -0.026 | -54.416
-12.5 | -0.987 | 0.01713 | -0.027 | -57.606
-12 | -0.969 | 0.01585 | -0.029 | -61.153
-11.5 | -0.945 | 0.01504 | -0.03 | -62.844
-11 | -0.917 | 0.01409 | -0.031 | -65.122
-10.5 | -0.885 | 0.01326 | -0.033 | -66.709
-10 | -0.848 | 0.01264 | -0.034 | -67.07
-9.5 | -0.807 | 0.01195 | -0.036 | -67.547
-9 | -0.763 | 0.01132 | -0.037 | -67.41
-8.5 | -0.715 | 0.01073 | -0.039 | -66.7
-8 | -0.665 | 0.01028 | -0.04 | -64.729
-7.5 | -0.612 | 0.00983 | -0.042 | -62.327
-7 | -0.558 | 0.00946 | -0.043 | -58.917
-6.5 | -0.501 | 0.00907 | -0.045 | -55.241
-6 | -0.443 | 0.00874 | -0.046 | -50.631
-5.5 | -0.383 | 0.00846 | -0.048 | -45.288
-5 | -0.322 | 0.00815 | -0.049 | -39.521
-4.5 | -0.26 | 0.00788 | -0.051 | -33.052
-4 | -0.198 | 0.00767 | -0.052 | -25.783
-3.5 | -0.134 | 0.00742 | -0.054 | -18.132
-3 | -0.071 | 0.00719 | -0.055 | -9.858
-2.5 | -0.007 | 0.00472 | -0.057 | -1.46
-2 | 0.058 | 0.00388 | -0.059 | 14.955
-1.5 | 0.123 | 0.00387 | -0.06 | 31.765
-1 | 0.188 | 0.00387 | -0.062 | 48.557
-0.5 | 0.253 | 0.00359 | -0.063 | 70.338
0 | 0.317 | 0.00339 | -0.064 | 93.347
0.5 | 0.381 | 0.00339 | -0.066 | 112.492
1 | 0.445 | 0.00388 | -0.067 | 114.808
1.5 | 0.509 | 0.00393 | -0.069 | 129.68
2 | 0.573 | 0.00403 | -0.07 | 142.099
2.5 | 0.637 | 0.00409 | -0.071 | 155.726
3 | 0.697 | 0.0056 | -0.072 | 124.356
3.5 | 0.754 | 0.00626 | -0.073 | 120.503
4 | 0.814 | 0.00696 | -0.075 | 117.033
4.5 | 0.871 | 0.01074 | -0.076 | 81.095
5 | 0.929 | 0.01118 | -0.077 | 83.133
5.5 | 0.987 | 0.01165 | -0.078 | 84.673
6 | 1.043 | 0.01217 | -0.08 | 85.667
6.5 | 1.097 | 0.01269 | -0.081 | 86.48
7 | 1.149 | 0.01322 | -0.082 | 86.949
7.5 | 1.199 | 0.01379 | -0.083 | 86.97
8 | 1.245 | 0.01438 | -0.085 | 86.523
8.5 | 1.287 | 0.01497 | -0.086 | 85.943
9 | 1.325 | 0.0157 | -0.087 | 84.42
9.5 | 1.359 | 0.01638 | -0.088 | 82.968
10 | 1.388 | 0.0172 | -0.09 | 80.708
10.5 | 1.412 | 0.01797 | -0.091 | 78.587
11 | 1.431 | 0.01885 | -0.092 | 75.885
11.5 | 1.443 | 0.01977 | -0.093 | 72.977
12 | 1.449 | 0.0208 | -0.094 | 69.658
12.5 | 1.448 | 0.02192 | -0.095 | 66.048
13 | 1.44 | 0.02317 | -0.096 | 62.148
13.5 | 1.426 | 0.02441 | -0.097 | 58.405
14 | 1.403 | 0.02616 | -0.098 | 53.647
14.5 | 1.375 | 0.0274 | -0.099 | 50.188
15 | 1.338 | 0.02977 | -0.1 | 44.956
15.5 | 1.295 | 0.03211 | -0.101 | 40.32
16 | 1.239 | 0.03534 | -0.101 | 35.068
16.5 | 1.17 | 0.03993 | -0.101 | 29.31
17 | 1.008 | 0.0864 | -0.086 | 11.671

## 86. Re 6M Mach 0.25 (2)
BIGFOIL.COM POLAR EXPORT
NACA66-319 a=0.8
NACA66-319 a=0.8 |  |  |  | Cl Max: | 1.5179 | at alpha= | 20 | deg
XFOIL ncrit=9 |  |  |  | L/D Max: | 161.055 | at alpha= | 2.5 | deg
Re: | 6000000 |  |  | Cd Min: | 0.06973 | at alpha= | 20 | deg
Mach: | 0.25 |  |  | Cl=0 at alpha= | -2.7161 | deg
|  |  |  | @ Cl=0.1, Cd= | 0.0043746
|  |  |  | @ Cl=0.4, Cd= | 0.0036881
|  |  |  | @ Cl=0.6, Cd= | 0.0037833
alpha (deg) | Cl | Cd | Cm | Cl/Cd
-20 | -1.1559 | 0.05906 | -0.1204 | -19.5716
-19.5 | -1.1828 | 0.05043 | -0.1229 | -23.4543
-19 | -1.1707 | 0.04603 | -0.1235 | -25.4334
-18.5 | -1.1673 | 0.04126 | -0.1234 | -28.2913
-18 | -1.1554 | 0.03748 | -0.1226 | -30.8271
-17.5 | -1.1406 | 0.03419 | -0.1214 | -33.3606
-17 | -1.1236 | 0.03128 | -0.1196 | -35.9207
-16.5 | -1.1081 | 0.02844 | -0.1175 | -38.9627
-16 | -1.0838 | 0.02632 | -0.1154 | -41.1778
-15.5 | -1.0589 | 0.02431 | -0.1131 | -43.5582
-15 | -1.0275 | 0.02275 | -0.1111 | -45.1648
-14.5 | -0.9966 | 0.02126 | -0.1089 | -46.8768
-14 | -0.9669 | 0.01976 | -0.1064 | -48.9322
-13.5 | -0.9393 | 0.01826 | -0.1034 | -51.4403
-13 | -0.9089 | 0.01691 | -0.1006 | -53.7493
-12.5 | -0.8731 | 0.01586 | -0.0983 | -55.0504
-12 | -0.835 | 0.01496 | -0.0962 | -55.8155
-11.5 | -0.795 | 0.01417 | -0.0942 | -56.1044
-11 | -0.7555 | 0.01335 | -0.0921 | -56.5918
-10.5 | -0.7152 | 0.01259 | -0.09 | -56.807
-10 | -0.6727 | 0.01195 | -0.0883 | -56.2929
-9.5 | -0.6299 | 0.01136 | -0.0865 | -55.4489
-9 | -0.5898 | 0.01071 | -0.0842 | -55.07
-8.5 | -0.5495 | 0.01008 | -0.0819 | -54.5139
-8 | -0.5068 | 0.00956 | -0.08 | -53.0126
-7.5 | -0.4637 | 0.0091 | -0.0779 | -50.956
-7 | -0.4216 | 0.00868 | -0.0756 | -48.5714
-6.5 | -0.3821 | 0.00835 | -0.0727 | -45.7605
-6 | -0.3416 | 0.00806 | -0.0698 | -42.3821
-5.5 | -0.2917 | 0.0078 | -0.0688 | -37.3974
-5 | -0.2391 | 0.00758 | -0.0683 | -31.5435
-4.5 | -0.1863 | 0.00736 | -0.0679 | -25.3125
-4 | -0.1314 | 0.00715 | -0.068 | -18.3776
-3.5 | -0.0765 | 0.00689 | -0.068 | -11.103
-3 | -0.0268 | 0.0064 | -0.0672 | -4.1875
-2.5 | 0.0204 | 0.00573 | -0.066 | 3.5602
-1.5 | 0.1173 | 0.00408 | -0.0645 | 28.75
-1 | 0.174 | 0.0036 | -0.0651 | 48.3333
-0.5 | 0.2369 | 0.00363 | -0.0667 | 65.2617
0 | 0.2984 | 0.00366 | -0.068 | 81.5301
0.5 | 0.3617 | 0.00367 | -0.0697 | 98.5559
1 | 0.4252 | 0.0037 | -0.0714 | 114.9189
1.5 | 0.4874 | 0.00371 | -0.0728 | 131.3747
2 | 0.5487 | 0.00375 | -0.0741 | 146.32
2.5 | 0.6104 | 0.00379 | -0.0754 | 161.0554
3 | 0.6524 | 0.00441 | -0.0728 | 147.9365
3.5 | 0.6579 | 0.00554 | -0.0629 | 118.7545
4 | 0.6481 | 0.00658 | -0.0501 | 98.4954
4.5 | 0.6531 | 0.0078 | -0.041 | 83.7308
5 | 0.6559 | 0.00931 | -0.0321 | 70.4511
5.5 | 0.6687 | 0.01073 | -0.0253 | 62.3206
6 | 0.6845 | 0.0122 | -0.0193 | 56.1066
7 | 0.7403 | 0.01454 | -0.0116 | 50.9147
7.5 | 0.7806 | 0.01534 | -0.0097 | 50.8866
8 | 0.8201 | 0.01622 | -0.0078 | 50.561
8.5 | 0.8617 | 0.01703 | -0.0062 | 50.5989
9 | 0.8992 | 0.01807 | -0.0041 | 49.762
9.5 | 0.9407 | 0.01895 | -0.0026 | 49.6412
10 | 0.9789 | 0.02003 | -0.0008 | 48.8717
10.5 | 1.0165 | 0.02116 | 0.0011 | 48.0388
11 | 1.0547 | 0.02229 | 0.0028 | 47.3172
11.5 | 1.0925 | 0.02348 | 0.0046 | 46.529
12 | 1.1292 | 0.02476 | 0.0064 | 45.6058
12.5 | 1.1618 | 0.02633 | 0.0085 | 44.1246
13.5 | 1.2315 | 0.02937 | 0.0121 | 41.9305
14 | 1.2655 | 0.03098 | 0.0138 | 40.8489
14.5 | 1.2966 | 0.03288 | 0.0157 | 39.4343
15 | 1.3268 | 0.03488 | 0.0175 | 38.039
15.5 | 1.3535 | 0.03718 | 0.0195 | 36.404
16 | 1.3783 | 0.03973 | 0.0214 | 34.6917
16.5 | 1.4022 | 0.04243 | 0.0232 | 33.0474
17 | 1.4261 | 0.04526 | 0.0247 | 31.5091
17.5 | 1.449 | 0.04829 | 0.0261 | 30.0062
18 | 1.4672 | 0.05182 | 0.0274 | 28.3134
18.5 | 1.4862 | 0.05545 | 0.0283 | 26.8025
19 | 1.4986 | 0.05982 | 0.0291 | 25.0518
19.5 | 1.5103 | 0.0645 | 0.0294 | 23.4155
20 | 1.5179 | 0.06973 | 0.0293 | 21.7682

## 87. Re 6M Mach 0.50 (1)
BIGFOIL.COM POLAR EXPORT
NACA66-319 a=0.8
NACA66-319 a=0.8 |  |  |  | Cl Max: | 1.339 | at alpha= | 20 | deg
JavaFoil+Calcfoil stall+Eppler ext transition |  |  |  | L/D Max: | 159.537 | at alpha= | 2.5 | deg
Re: | 6000000 |  |  | Cd Min: | 0.00392 | at alpha= | -1 | deg
Mach: | 0.5 |  |  | Cl=0 at alpha= | -2.4452 | deg
|  |  |  | @ Cl=0.1, Cd= | 0.0039851
|  |  |  | @ Cl=0.4, Cd= | 0.0040403
|  |  |  | @ Cl=0.6, Cd= | 0.0042883
alpha (deg) | Cl | Cd | Cm | Cl/Cd
-20 | -1.003 | 0.15432 | -0.006 | -6.497
-19.5 | -0.971 | 0.15227 | -0.007 | -6.375
-19 | -0.94 | 0.14605 | -0.007 | -6.433
-18.5 | -0.911 | 0.14277 | -0.008 | -6.384
-18 | -0.888 | 0.13875 | -0.009 | -6.399
-17.5 | -0.857 | 0.13327 | -0.01 | -6.432
-17 | -0.826 | 0.12877 | -0.01 | -6.415
-16.5 | -0.798 | 0.12329 | -0.01 | -6.471
-16 | -0.773 | 0.12377 | -0.012 | -6.245
-15.5 | -0.744 | 0.11483 | -0.013 | -6.48
-15 | -0.713 | 0.1106 | -0.012 | -6.446
-14.5 | -0.685 | 0.10154 | -0.013 | -6.746
-14 | -0.657 | 0.10618 | -0.014 | -6.185
-13.5 | -0.629 | 0.10247 | -0.015 | -6.136
-13 | -0.6 | 0.09584 | -0.015 | -6.265
-12.5 | -0.572 | 0.08747 | -0.016 | -6.541
-12 | -0.544 | 0.07907 | -0.017 | -6.883
-11.5 | -0.517 | 0.0731 | -0.018 | -7.074
-11 | -0.577 | 0.01916 | -0.035 | -30.13
-10.5 | -0.546 | 0.01744 | -0.036 | -31.306
-10 | -0.43 | 0.06945 | -0.018 | -6.191
-9.5 | -0.402 | 0.0606 | -0.02 | -6.64
-9 | -0.513 | 0.05589 | -0.022 | -9.182
-8.5 | -0.678 | 0.01402 | -0.043 | -48.357
-8 | -0.669 | 0.01302 | -0.044 | -51.409
-7.5 | -0.638 | 0.01209 | -0.046 | -52.736
-7 | -0.593 | 0.01125 | -0.048 | -52.712
-6.5 | -0.54 | 0.01069 | -0.05 | -50.521
-6 | -0.481 | 0.01016 | -0.051 | -47.395
-5.5 | -0.419 | 0.00972 | -0.053 | -43.111
-5 | -0.354 | 0.00907 | -0.054 | -39.053
-4.5 | -0.287 | 0.0085 | -0.056 | -33.752
-4 | -0.218 | 0.00815 | -0.058 | -26.795
-3.5 | -0.149 | 0.00815 | -0.059 | -18.255
-3 | -0.078 | 0.00786 | -0.061 | -9.982
-2.5 | -0.008 | 0.00502 | -0.063 | -1.526
-2 | 0.065 | 0.00399 | -0.065 | 16.251
-1.5 | 0.137 | 0.00398 | -0.067 | 34.494
-1 | 0.21 | 0.00392 | -0.068 | 53.511
-0.5 | 0.282 | 0.00393 | -0.07 | 71.832
0 | 0.352 | 0.00402 | -0.072 | 87.482
0.5 | 0.423 | 0.00405 | -0.073 | 104.554
1 | 0.495 | 0.00413 | -0.075 | 119.942
1.5 | 0.566 | 0.00425 | -0.076 | 133.265
2 | 0.637 | 0.00433 | -0.078 | 147.103
2.5 | 0.708 | 0.00444 | -0.079 | 159.537
3 | 0.774 | 0.00644 | -0.08 | 120.179
3.5 | 0.836 | 0.00731 | -0.082 | 114.43
4 | 0.901 | 0.00841 | -0.083 | 107.199
4.5 | 0.963 | 0.01265 | -0.084 | 76.149
5 | 1.025 | 0.01326 | -0.086 | 77.356
5.5 | 1.085 | 0.01397 | -0.087 | 77.636
6 | 1.14 | 0.01466 | -0.089 | 77.775
6.5 | 1.191 | 0.01553 | -0.09 | 76.724
7 | 1.236 | 0.01639 | -0.091 | 75.397
7.5 | 1.267 | 0.01734 | -0.093 | 73.066
8 | 1.278 | 0.01841 | -0.094 | 69.406
8.5 | 1.256 | 0.01964 | -0.095 | 63.941
9 | 1.145 | 0.02157 | -0.097 | 53.073
9.5 | 0.675 | 0.0644 | -0.047 | 10.488
10 | 0.843 | 0.02398 | -0.099 | 35.172
10.5 | 0.874 | 0.02592 | -0.1 | 33.722
11 | 0.759 | 0.07935 | -0.049 | 9.56
11.5 | 0.94 | 0.02737 | -0.103 | 34.334
12 | 0.971 | 0.02924 | -0.104 | 33.203
12.5 | 1 | 0.03206 | -0.105 | 31.178
13 | 0.871 | 0.09633 | -0.057 | 9.043
13.5 | 0.909 | 0.09795 | -0.069 | 9.279
14 | 0.925 | 0.1055 | -0.058 | 8.77
14.5 | 0.958 | 0.10921 | -0.066 | 8.776
15 | 1.008 | 0.10448 | -0.08 | 9.648
15.5 | 1.009 | 0.11621 | -0.064 | 8.687
16 | 1.051 | 0.11654 | -0.076 | 9.018
16.5 | 1.12 | 0.10147 | -0.092 | 11.034
17 | 1.094 | 0.13063 | -0.07 | 8.374
17.5 | 1.131 | 0.13375 | -0.077 | 8.453
18 | 1.156 | 0.15365 | -0.077 | 7.525
18.5 | 1.178 | 0.14391 | -0.075 | 8.185
19 | 1.208 | 0.14805 | -0.078 | 8.162
19.5 | 1.278 | 0.12898 | -0.096 | 9.907
20 | 1.339 | 0.11503 | -0.104 | 11.642

## 88. Re 6M Mach 0.50 (2)
BIGFOIL.COM POLAR EXPORT
NACA66-319 a=0.8
NACA66-319 a=0.8 |  |  |  | Cl Max: | 1.1405 | at alpha= | 13 | deg
XFOIL ncrit=9 |  |  |  | L/D Max: | 178.741 | at alpha= | 3 | deg
Re: | 6000000 |  |  | Cd Min: | 0.15796 | at alpha= | 18 | deg
Mach: | 0.5 |  |  | Cl=0 at alpha= | -3.1291 | deg
|  |  |  | @ Cl=0.1, Cd= | 0.0051898
|  |  |  | @ Cl=0.4, Cd= | 0.00394
|  |  |  | @ Cl=0.6, Cd= | 0.0040451
alpha (deg) | Cl | Cd | Cm | Cl/Cd
-16 | -0.33 | 0.13388 | -0.1027 | -2.4649
-15.5 | -0.3485 | 0.1204 | -0.1103 | -2.8945
-15 | -0.3859 | 0.10476 | -0.1195 | -3.6837
-14.5 | -0.4386 | 0.08796 | -0.1296 | -4.9864
-14 | -0.4683 | 0.07432 | -0.1384 | -6.3011
-13.5 | -0.4952 | 0.06221 | -0.1467 | -7.9601
-13 | -0.5259 | 0.05163 | -0.1524 | -10.1859
-12.5 | -0.5508 | 0.04325 | -0.1546 | -12.7353
-12 | -0.5818 | 0.03581 | -0.1536 | -16.2469
-11.5 | -0.599 | 0.0302 | -0.1503 | -19.8344
-11 | -0.6113 | 0.02535 | -0.1452 | -24.1144
-10.5 | -0.6106 | 0.02157 | -0.1393 | -28.3078
-10 | -0.5965 | 0.01879 | -0.1334 | -31.7456
-9.5 | -0.5702 | 0.01681 | -0.1281 | -33.9203
-9 | -0.5396 | 0.01516 | -0.123 | -35.5937
-8.5 | -0.5015 | 0.01389 | -0.1186 | -36.1051
-8 | -0.4607 | 0.01279 | -0.1145 | -36.0203
-7.5 | -0.4148 | 0.01193 | -0.1111 | -34.7695
-7 | -0.3674 | 0.01117 | -0.108 | -32.8917
-6.5 | -0.319 | 0.01048 | -0.1052 | -30.4389
-6 | -0.2695 | 0.00988 | -0.1026 | -27.2773
-5.5 | -0.2218 | 0.00923 | -0.0998 | -24.0303
-5 | -0.1721 | 0.00869 | -0.0974 | -19.8044
-4.5 | -0.1225 | 0.00821 | -0.095 | -14.9208
-4 | -0.0783 | 0.00773 | -0.0915 | -10.1294
-3.5 | -0.0388 | 0.00747 | -0.0868 | -5.1941
-3 | 0.0135 | 0.00718 | -0.0847 | 1.8802
-2.5 | 0.048 | 0.00636 | -0.0796 | 7.5472
-2 | 0.0891 | 0.00548 | -0.0759 | 16.2591
-1.5 | 0.1323 | 0.00433 | -0.0729 | 30.5543
-1 | 0.1941 | 0.00385 | -0.073 | 50.4156
-0.5 | 0.2653 | 0.00389 | -0.0746 | 68.2005
0 | 0.336 | 0.00394 | -0.0762 | 85.2792
0.5 | 0.4086 | 0.00394 | -0.078 | 103.7056
1 | 0.4809 | 0.00397 | -0.0798 | 121.1335
1.5 | 0.5517 | 0.00401 | -0.0813 | 137.581
2 | 0.6205 | 0.00406 | -0.0823 | 152.8325
2.5 | 0.6901 | 0.00408 | -0.0833 | 169.1422
3 | 0.7525 | 0.00421 | -0.0827 | 178.7411
3.5 | 0.71 | 0.00558 | -0.0617 | 127.2401
4 | 0.6721 | 0.00774 | -0.0435 | 86.8346
4.5 | 0.6575 | 0.00989 | -0.0306 | 66.4813
5 | 0.6507 | 0.01215 | -0.0198 | 53.5556
5.5 | 0.6541 | 0.01437 | -0.0112 | 45.5184
6 | 0.657 | 0.01679 | -0.003 | 39.1304
6.5 | 0.6736 | 0.01891 | 0.0031 | 35.6214
7 | 0.7177 | 0.0201 | 0.0056 | 35.7065
7.5 | 0.7619 | 0.02136 | 0.008 | 35.6695
8 | 0.8086 | 0.02254 | 0.0103 | 35.874
8.5 | 0.852 | 0.02396 | 0.013 | 35.5593
9 | 0.8974 | 0.02534 | 0.0155 | 35.4144
9.5 | 0.9404 | 0.02692 | 0.0183 | 34.9331
10 | 0.9805 | 0.02873 | 0.0214 | 34.1281
10.5 | 1.0218 | 0.03061 | 0.0243 | 33.3812
11 | 1.0599 | 0.03276 | 0.0276 | 32.3535
11.5 | 1.0927 | 0.03536 | 0.0312 | 30.9021
12.5 | 1.135 | 0.04252 | 0.039 | 26.6933
13 | 1.1405 | 0.04753 | 0.0428 | 23.9954
13.5 | 1.1311 | 0.05403 | 0.0461 | 20.9347
14 | 1.1154 | 0.06163 | 0.0479 | 18.0983
14.5 | 1.0938 | 0.07062 | 0.0478 | 15.4885
15 | 1.0693 | 0.08088 | 0.0456 | 13.2208
16 | 1.0153 | 0.10464 | 0.0349 | 9.7028
16.5 | 0.9904 | 0.11756 | 0.0272 | 8.4246
17 | 0.9657 | 0.13108 | 0.0186 | 7.3673
17.5 | 0.9451 | 0.14451 | 0.0098 | 6.54
18 | 0.9265 | 0.15796 | 0.001 | 5.8654

## 89. Re 7M Mach 0.00 (1)
BIGFOIL.COM POLAR EXPORT
NACA66-319 a=0.8
NACA66-319 a=0.8 |  |  |  | Cl Max: | 1.54 | at alpha= | 14.5 | deg
JavaFoil+Calcfoil stall+Eppler ext transition |  |  |  | L/D Max: | 162.498 | at alpha= | 2 | deg
Re: | 7000000 |  |  | Cd Min: | 0.00336 | at alpha= | 1.5 | deg
Mach: | 0 |  |  | Cl=0 at alpha= | -2.4444 | deg
|  |  |  | @ Cl=0.1, Cd= | 0.0039381
|  |  |  | @ Cl=0.4, Cd= | 0.0036542
|  |  |  | @ Cl=0.6, Cd= | 0.0047549
alpha (deg) | Cl | Cd | Cm | Cl/Cd
-20 | -1.032 | 0.09378 | -0.006 | -11.003
-19.5 | -1.045 | 0.0911 | -0.007 | -11.465
-19 | -1.086 | 0.06376 | -0.009 | -17.037
-18.5 | -1.142 | 0.03685 | -0.011 | -31
-18 | -1.148 | 0.03406 | -0.012 | -33.708
-17.5 | -1.157 | 0.02928 | -0.013 | -39.52
-17 | -1.159 | 0.02681 | -0.015 | -43.226
-16.5 | -1.158 | 0.0245 | -0.016 | -47.27
-16 | -1.153 | 0.02279 | -0.017 | -50.594
-15.5 | -1.144 | 0.02145 | -0.019 | -53.33
-15 | -1.133 | 0.01999 | -0.02 | -56.668
-14.5 | -1.118 | 0.01882 | -0.021 | -59.381
-14 | -1.1 | 0.01774 | -0.022 | -61.977
-13.5 | -1.079 | 0.01658 | -0.024 | -65.086
-13 | -1.055 | 0.01558 | -0.025 | -67.744
-12.5 | -1.028 | 0.01479 | -0.026 | -69.506
-12 | -0.997 | 0.01401 | -0.028 | -71.165
-11.5 | -0.964 | 0.01327 | -0.029 | -72.598
-11 | -0.927 | 0.01251 | -0.031 | -74.095
-10.5 | -0.888 | 0.01191 | -0.032 | -74.558
-10 | -0.846 | 0.01131 | -0.033 | -74.736
-9.5 | -0.801 | 0.01079 | -0.035 | -74.214
-9 | -0.754 | 0.01032 | -0.036 | -73.013
-8.5 | -0.704 | 0.00987 | -0.038 | -71.35
-8 | -0.653 | 0.00949 | -0.039 | -68.772
-7.5 | -0.6 | 0.00911 | -0.041 | -65.859
-7 | -0.545 | 0.00877 | -0.042 | -62.137
-6.5 | -0.489 | 0.00848 | -0.043 | -57.682
-6 | -0.431 | 0.00818 | -0.045 | -52.742
-5.5 | -0.373 | 0.00792 | -0.046 | -47.072
-5 | -0.313 | 0.00766 | -0.048 | -40.946
-4.5 | -0.253 | 0.00746 | -0.049 | -33.928
-4 | -0.192 | 0.00723 | -0.051 | -26.591
-3.5 | -0.131 | 0.00702 | -0.052 | -18.616
-3 | -0.069 | 0.00528 | -0.054 | -13.119
-2.5 | -0.007 | 0.0048 | -0.055 | -1.392
-2 | 0.056 | 0.00442 | -0.057 | 12.685
-1.5 | 0.119 | 0.00373 | -0.058 | 31.852
-1 | 0.182 | 0.00367 | -0.06 | 49.533
-0.5 | 0.245 | 0.00374 | -0.061 | 65.332
0 | 0.308 | 0.00373 | -0.063 | 82.401
0.5 | 0.37 | 0.00378 | -0.064 | 97.885
1 | 0.432 | 0.00352 | -0.065 | 122.74
1.5 | 0.494 | 0.00336 | -0.067 | 147.072
2 | 0.556 | 0.00342 | -0.068 | 162.498
2.5 | 0.615 | 0.00521 | -0.069 | 117.881
3 | 0.675 | 0.00573 | -0.07 | 117.771
3.5 | 0.732 | 0.00631 | -0.071 | 115.9
4 | 0.79 | 0.00698 | -0.072 | 113.2
4.5 | 0.846 | 0.01001 | -0.074 | 84.487
5 | 0.903 | 0.01039 | -0.075 | 86.89
5.5 | 0.959 | 0.01084 | -0.076 | 88.543
6 | 1.015 | 0.01127 | -0.077 | 90.018
6.5 | 1.069 | 0.01173 | -0.079 | 91.098
7 | 1.121 | 0.01217 | -0.08 | 92.128
7.5 | 1.171 | 0.01264 | -0.081 | 92.631
8 | 1.219 | 0.01318 | -0.082 | 92.458
8.5 | 1.264 | 0.01373 | -0.083 | 92.043
9 | 1.306 | 0.01427 | -0.085 | 91.522
9.5 | 1.345 | 0.01487 | -0.086 | 90.451
10 | 1.381 | 0.01551 | -0.087 | 89.042
10.5 | 1.414 | 0.0162 | -0.088 | 87.285
11 | 1.443 | 0.01687 | -0.089 | 85.562
11.5 | 1.469 | 0.01758 | -0.09 | 83.582
12 | 1.491 | 0.01827 | -0.092 | 81.576
12.5 | 1.508 | 0.01907 | -0.093 | 79.089
13 | 1.522 | 0.02008 | -0.094 | 75.802
13.5 | 1.532 | 0.02101 | -0.095 | 72.933
14 | 1.538 | 0.02224 | -0.096 | 69.153
14.5 | 1.54 | 0.02343 | -0.097 | 65.738
15 | 1.539 | 0.02455 | -0.098 | 62.687
15.5 | 1.534 | 0.02591 | -0.099 | 59.183
16 | 1.523 | 0.02719 | -0.099 | 56.001
16.5 | 1.506 | 0.02861 | -0.1 | 52.63
17 | 1.485 | 0.03044 | -0.101 | 48.778
17.5 | 1.461 | 0.03215 | -0.102 | 45.426
18 | 1.434 | 0.03391 | -0.103 | 42.292
18.5 | 1.406 | 0.03542 | -0.103 | 39.699
19 | 1.372 | 0.03915 | -0.104 | 35.057
19.5 | 1.339 | 0.04167 | -0.104 | 32.139

## 90. Re 7M Mach 0.00 (2)
BIGFOIL.COM POLAR EXPORT
NACA66-319 a=0.8
NACA66-319 a=0.8 |  |  |  | Cl Max: | 1.5794 | at alpha= | 20 | deg
XFOIL ncrit=9 |  |  |  | L/D Max: | 161.068 | at alpha= | 2.5 | deg
Re: | 7000000 |  |  | Cd Min: | 0.05099 | at alpha= | 20 | deg
Mach: | 0 |  |  | Cl=0 at alpha= | -2.6853 | deg
|  |  |  | @ Cl=0.1, Cd= | 0.0044133
|  |  |  | @ Cl=0.4, Cd= | 0.0034548
|  |  |  | @ Cl=0.6, Cd= | 0.0042257
alpha (deg) | Cl | Cd | Cm | Cl/Cd
-20 | -1.3368 | 0.03274 | -0.1035 | -40.8308
-19.5 | -1.3164 | 0.03048 | -0.1027 | -43.189
-19 | -1.2915 | 0.02862 | -0.1018 | -45.1258
-18.5 | -1.2664 | 0.02684 | -0.1008 | -47.1833
-18 | -1.2389 | 0.02529 | -0.0997 | -48.9877
-17.5 | -1.2133 | 0.02367 | -0.0983 | -51.259
-17 | -1.184 | 0.02235 | -0.0971 | -52.9754
-16.5 | -1.1546 | 0.02103 | -0.0957 | -54.9025
-16 | -1.1242 | 0.01986 | -0.0942 | -56.6062
-15.5 | -1.0918 | 0.01878 | -0.0928 | -58.1363
-15 | -1.058 | 0.01784 | -0.0914 | -59.3049
-14.5 | -1.0253 | 0.01684 | -0.0898 | -60.8848
-14 | -0.9918 | 0.0159 | -0.0882 | -62.3774
-13.5 | -0.9593 | 0.01495 | -0.0862 | -64.1672
-13 | -0.9244 | 0.01409 | -0.0845 | -65.6068
-12.5 | -0.8869 | 0.01338 | -0.083 | -66.2855
-12 | -0.8488 | 0.01272 | -0.0815 | -66.7296
-11.5 | -0.8097 | 0.0121 | -0.0801 | -66.9174
-11 | -0.7701 | 0.0115 | -0.0786 | -66.9652
-10.5 | -0.7303 | 0.01094 | -0.0771 | -66.755
-10 | -0.6894 | 0.01046 | -0.0756 | -65.9082
-9.5 | -0.6488 | 0.01 | -0.074 | -64.88
-9 | -0.6099 | 0.0095 | -0.072 | -64.2
-8.5 | -0.5715 | 0.00902 | -0.0698 | -63.3592
-8 | -0.5334 | 0.00863 | -0.0672 | -61.8076
-7.5 | -0.4959 | 0.00838 | -0.0644 | -59.1766
-7 | -0.4483 | 0.00812 | -0.0636 | -55.2094
-6.5 | -0.3986 | 0.00789 | -0.0631 | -50.5196
-6 | -0.3489 | 0.00762 | -0.0627 | -45.7874
-5.5 | -0.2972 | 0.00739 | -0.0627 | -40.2165
-5 | -0.244 | 0.00721 | -0.0629 | -33.8419
-4.5 | -0.1906 | 0.00699 | -0.0631 | -27.2675
-4 | -0.1359 | 0.00679 | -0.0636 | -20.0147
-3.5 | -0.0815 | 0.00655 | -0.064 | -12.4427
-3 | -0.0309 | 0.00611 | -0.0638 | -5.0573
-2.5 | 0.0182 | 0.00553 | -0.0634 | 3.2911
-2 | 0.0673 | 0.00488 | -0.063 | 13.791
-1 | 0.1689 | 0.00343 | -0.063 | 49.242
-0.5 | 0.2283 | 0.00345 | -0.0644 | 66.1739
0 | 0.2893 | 0.00344 | -0.066 | 84.0988
0.5 | 0.3501 | 0.00343 | -0.0676 | 102.07
1 | 0.4105 | 0.00346 | -0.0691 | 118.6416
1.5 | 0.47 | 0.00354 | -0.0705 | 132.7684
2 | 0.5303 | 0.00354 | -0.072 | 149.8023
2.5 | 0.5879 | 0.00365 | -0.073 | 161.0685
3 | 0.6127 | 0.00483 | -0.0675 | 126.853
3.5 | 0.6337 | 0.00571 | -0.0613 | 110.9807
4 | 0.6351 | 0.00649 | -0.0509 | 97.8582
4.5 | 0.6417 | 0.00756 | -0.0422 | 84.881
5 | 0.6559 | 0.00866 | -0.0355 | 75.739
5.5 | 0.6716 | 0.00987 | -0.0293 | 68.0446
6 | 0.6958 | 0.01092 | -0.0248 | 63.7179
6.5 | 0.7193 | 0.01209 | -0.0204 | 59.4955
7 | 0.7571 | 0.01278 | -0.0184 | 59.241
7.5 | 0.7951 | 0.01349 | -0.0165 | 58.94
8 | 0.8349 | 0.01416 | -0.015 | 58.9619
8.5 | 0.8735 | 0.01489 | -0.0133 | 58.6635
9 | 0.9114 | 0.01569 | -0.0116 | 58.088
9.5 | 0.9507 | 0.01646 | -0.0103 | 57.7582
10 | 0.9883 | 0.01733 | -0.0087 | 57.0283
10.5 | 1.0254 | 0.01825 | -0.0072 | 56.1863
11 | 1.0616 | 0.01923 | -0.0056 | 55.2054
11.5 | 1.0996 | 0.02013 | -0.0044 | 54.6249
12 | 1.1343 | 0.02122 | -0.0028 | 53.4543
12.5 | 1.1686 | 0.02237 | -0.0012 | 52.2396
13 | 1.2024 | 0.0236 | 0.0002 | 50.9492
13.5 | 1.2365 | 0.0248 | 0.0016 | 49.8589
14 | 1.2701 | 0.02607 | 0.0029 | 48.7188
14.5 | 1.3022 | 0.02747 | 0.0043 | 47.4044
15 | 1.3343 | 0.02889 | 0.0055 | 46.1855
15.5 | 1.3625 | 0.03058 | 0.0071 | 44.5553
16.5 | 1.4184 | 0.03417 | 0.0098 | 41.5101
17 | 1.4439 | 0.03619 | 0.0111 | 39.8978
17.5 | 1.4706 | 0.03819 | 0.0122 | 38.5075
18 | 1.4946 | 0.04044 | 0.0133 | 36.9585
18.5 | 1.5197 | 0.04267 | 0.0142 | 35.6152
19 | 1.54 | 0.04533 | 0.0152 | 33.9731
19.5 | 1.5619 | 0.04793 | 0.016 | 32.5871
20 | 1.5794 | 0.05099 | 0.0167 | 30.9747

## 91. Re 7M Mach 0.10 (1)
BIGFOIL.COM POLAR EXPORT
NACA66-319 a=0.8
NACA66-319 a=0.8 |  |  |  | Cl Max: | 1.525 | at alpha= | 14 | deg
JavaFoil+Calcfoil stall+Eppler ext transition |  |  |  | L/D Max: | 147.282 | at alpha= | 1.5 | deg
Re: | 7000000 |  |  | Cd Min: | 0.00337 | at alpha= | 1.5 | deg
Mach: | 0.1 |  |  | Cl=0 at alpha= | -2.4444 | deg
|  |  |  | @ Cl=0.1, Cd= | 0.0039606
|  |  |  | @ Cl=0.4, Cd= | 0.0036845
|  |  |  | @ Cl=0.6, Cd= | 0.0047981
alpha (deg) | Cl | Cd | Cm | Cl/Cd
-20 | -0.952 | 0.13139 | -0.006 | -7.242
-19.5 | -0.98 | 0.11503 | -0.007 | -8.517
-19 | -1.004 | 0.09702 | -0.008 | -10.349
-18.5 | -1.098 | 0.0422 | -0.011 | -26.018
-18 | -1.11 | 0.03767 | -0.012 | -29.469
-17.5 | -1.126 | 0.03118 | -0.013 | -36.101
-17 | -1.132 | 0.02815 | -0.015 | -40.209
-16.5 | -1.134 | 0.02571 | -0.016 | -44.098
-16 | -1.133 | 0.02348 | -0.017 | -48.268
-15.5 | -1.127 | 0.02206 | -0.019 | -51.094
-15 | -1.118 | 0.02059 | -0.02 | -54.309
-14.5 | -1.106 | 0.01949 | -0.021 | -56.721
-14 | -1.09 | 0.01812 | -0.023 | -60.164
-13.5 | -1.072 | 0.01686 | -0.024 | -63.567
-13 | -1.05 | 0.01589 | -0.025 | -66.042
-12.5 | -1.024 | 0.01501 | -0.027 | -68.208
-12 | -0.995 | 0.0142 | -0.028 | -70.075
-11.5 | -0.962 | 0.01341 | -0.029 | -71.752
-11 | -0.927 | 0.01264 | -0.031 | -73.32
-10.5 | -0.888 | 0.01209 | -0.032 | -73.473
-10 | -0.847 | 0.01148 | -0.034 | -73.747
-9.5 | -0.802 | 0.01092 | -0.035 | -73.494
-9 | -0.755 | 0.01045 | -0.036 | -72.308
-8.5 | -0.706 | 0.00995 | -0.038 | -71.002
-8 | -0.655 | 0.00956 | -0.039 | -68.506
-7.5 | -0.602 | 0.00919 | -0.041 | -65.482
-7 | -0.547 | 0.00885 | -0.042 | -61.817
-6.5 | -0.491 | 0.00851 | -0.044 | -57.647
-6 | -0.433 | 0.00821 | -0.045 | -52.751
-5.5 | -0.375 | 0.00797 | -0.047 | -46.967
-5 | -0.315 | 0.00772 | -0.048 | -40.798
-4.5 | -0.254 | 0.00747 | -0.05 | -34.05
-4 | -0.193 | 0.00725 | -0.051 | -26.625
-3.5 | -0.131 | 0.00707 | -0.053 | -18.581
-3 | -0.07 | 0.00534 | -0.054 | -13.021
-2.5 | -0.007 | 0.00487 | -0.056 | -1.379
-2 | 0.056 | 0.00449 | -0.057 | 12.565
-1.5 | 0.12 | 0.00372 | -0.059 | 32.173
-1 | 0.183 | 0.00373 | -0.06 | 49.037
-0.5 | 0.246 | 0.00372 | -0.061 | 66.132
0 | 0.309 | 0.0037 | -0.063 | 83.428
0.5 | 0.372 | 0.00382 | -0.064 | 97.478
1 | 0.434 | 0.00352 | -0.066 | 123.475
1.5 | 0.497 | 0.00337 | -0.067 | 147.282
2 | 0.559 | 0.00386 | -0.068 | 144.588
2.5 | 0.618 | 0.00521 | -0.069 | 118.488
3 | 0.678 | 0.00578 | -0.07 | 117.334
3.5 | 0.735 | 0.00636 | -0.072 | 115.651
4 | 0.794 | 0.007 | -0.073 | 113.356
4.5 | 0.85 | 0.01009 | -0.074 | 84.209
5 | 0.907 | 0.01048 | -0.075 | 86.588
5.5 | 0.964 | 0.0109 | -0.076 | 88.387
6 | 1.019 | 0.01136 | -0.078 | 89.672
6.5 | 1.073 | 0.01182 | -0.079 | 90.807
7 | 1.126 | 0.01231 | -0.08 | 91.457
7.5 | 1.176 | 0.01277 | -0.081 | 92.085
8 | 1.223 | 0.01331 | -0.083 | 91.863
8.5 | 1.268 | 0.01387 | -0.084 | 91.401
9 | 1.309 | 0.01443 | -0.085 | 90.767
9.5 | 1.348 | 0.01503 | -0.086 | 89.717
10 | 1.383 | 0.01568 | -0.087 | 88.241
10.5 | 1.415 | 0.01638 | -0.089 | 86.38
11 | 1.443 | 0.0171 | -0.09 | 84.402
11.5 | 1.467 | 0.01775 | -0.091 | 82.656
12 | 1.487 | 0.0185 | -0.092 | 80.388
12.5 | 1.503 | 0.01952 | -0.093 | 76.97
13 | 1.514 | 0.02049 | -0.094 | 73.92
13.5 | 1.521 | 0.02164 | -0.095 | 70.301
14 | 1.525 | 0.02266 | -0.096 | 67.271
14.5 | 1.523 | 0.02387 | -0.097 | 63.826
15 | 1.518 | 0.02504 | -0.098 | 60.643
15.5 | 1.509 | 0.02644 | -0.099 | 57.081
16 | 1.494 | 0.02784 | -0.1 | 53.678
16.5 | 1.473 | 0.02935 | -0.101 | 50.167
17 | 1.446 | 0.03132 | -0.102 | 46.18
17.5 | 1.417 | 0.0332 | -0.102 | 42.688
18 | 1.385 | 0.03522 | -0.103 | 39.333
18.5 | 1.351 | 0.03755 | -0.104 | 35.979
19 | 1.314 | 0.04031 | -0.104 | 32.608

## 92. Re 7M Mach 0.10 (2)
BIGFOIL.COM POLAR EXPORT
NACA66-319 a=0.8
NACA66-319 a=0.8 |  |  |  | Cl Max: | 1.5754 | at alpha= | 20 | deg
XFOIL ncrit=9 |  |  |  | L/D Max: | 162.082 | at alpha= | 2.5 | deg
Re: | 7000000 |  |  | Cd Min: | 0.05318 | at alpha= | 20 | deg
Mach: | 0.1 |  |  | Cl=0 at alpha= | -2.6932 | deg
|  |  |  | @ Cl=0.1, Cd= | 0.0044701
|  |  |  | @ Cl=0.4, Cd= | 0.0034536
|  |  |  | @ Cl=0.6, Cd= | 0.0040631
alpha (deg) | Cl | Cd | Cm | Cl/Cd
-20 | -1.3313 | 0.03451 | -0.107 | -38.5772
-19.5 | -1.3133 | 0.03191 | -0.1061 | -41.1564
-19 | -1.2873 | 0.03002 | -0.1053 | -42.8814
-18.5 | -1.2627 | 0.02808 | -0.1043 | -44.9679
-18 | -1.2378 | 0.02627 | -0.103 | -47.1184
-17.5 | -1.2116 | 0.02459 | -0.1016 | -49.2721
-17 | -1.1823 | 0.02317 | -0.1003 | -51.0272
-16.5 | -1.155 | 0.02168 | -0.0986 | -53.2749
-16 | -1.1238 | 0.02047 | -0.0971 | -54.8999
-15.5 | -1.092 | 0.0193 | -0.0956 | -56.5803
-15 | -1.059 | 0.01828 | -0.094 | -57.9322
-14.5 | -1.0249 | 0.01728 | -0.0924 | -59.3113
-14 | -0.9894 | 0.0164 | -0.0909 | -60.3293
-13.5 | -0.9586 | 0.01533 | -0.0887 | -62.531
-13 | -0.9239 | 0.01441 | -0.0868 | -64.1152
-12.5 | -0.8871 | 0.01364 | -0.0851 | -65.0367
-12 | -0.8492 | 0.01295 | -0.0835 | -65.5753
-11.5 | -0.8094 | 0.01231 | -0.082 | -65.7514
-11 | -0.7696 | 0.01169 | -0.0805 | -65.834
-10.5 | -0.7297 | 0.0111 | -0.0789 | -65.7387
-10 | -0.6885 | 0.0106 | -0.0774 | -64.9528
-9.5 | -0.6475 | 0.01012 | -0.0758 | -63.9822
-9 | -0.6076 | 0.00962 | -0.0738 | -63.1601
-8.5 | -0.569 | 0.00911 | -0.0716 | -62.4588
-8 | -0.53 | 0.0087 | -0.0692 | -60.9195
-7.5 | -0.4932 | 0.00841 | -0.0661 | -58.6445
-7 | -0.4482 | 0.00816 | -0.0647 | -54.9265
-6.5 | -0.3988 | 0.00792 | -0.0641 | -50.3535
-6 | -0.349 | 0.00765 | -0.0636 | -45.6209
-5.5 | -0.2974 | 0.00742 | -0.0634 | -40.0809
-5 | -0.2442 | 0.00723 | -0.0635 | -33.7759
-4.5 | -0.1905 | 0.00701 | -0.0638 | -27.1755
-4 | -0.1356 | 0.00681 | -0.0642 | -19.9119
-3.5 | -0.081 | 0.00657 | -0.0646 | -12.3288
-3 | -0.03 | 0.00614 | -0.0644 | -4.886
-2.5 | 0.0189 | 0.00555 | -0.0638 | 3.4054
-2 | 0.0681 | 0.00489 | -0.0634 | 13.9264
-1.5 | 0.119 | 0.00422 | -0.0634 | 28.1991
-1 | 0.1698 | 0.00344 | -0.0634 | 49.3605
-0.5 | 0.2296 | 0.00346 | -0.0647 | 66.3584
0 | 0.291 | 0.00345 | -0.0664 | 84.3478
0.5 | 0.3522 | 0.00343 | -0.068 | 102.6822
1 | 0.413 | 0.00346 | -0.0695 | 119.3642
1.5 | 0.4728 | 0.00355 | -0.0709 | 133.1831
2 | 0.5335 | 0.00355 | -0.0724 | 150.2817
2.5 | 0.5916 | 0.00365 | -0.0734 | 162.0822
3 | 0.6158 | 0.00484 | -0.0678 | 127.2314
3.5 | 0.635 | 0.00573 | -0.061 | 110.8202
4 | 0.6345 | 0.00653 | -0.0502 | 97.1669
4.5 | 0.6422 | 0.0076 | -0.0418 | 84.5
5 | 0.6551 | 0.00875 | -0.0348 | 74.8686
5.5 | 0.6705 | 0.01 | -0.0286 | 67.05
6 | 0.6946 | 0.01108 | -0.024 | 62.6895
6.5 | 0.7178 | 0.01227 | -0.0195 | 58.5004
7 | 0.7556 | 0.01299 | -0.0175 | 58.1678
7.5 | 0.794 | 0.0137 | -0.0156 | 57.9562
8 | 0.8344 | 0.01437 | -0.0141 | 58.0654
8.5 | 0.8727 | 0.01515 | -0.0123 | 57.604
9 | 0.9117 | 0.01593 | -0.0107 | 57.2316
9.5 | 0.9499 | 0.01678 | -0.0091 | 56.6091
10 | 0.9888 | 0.01762 | -0.0077 | 56.118
10.5 | 1.0243 | 0.01866 | -0.0059 | 54.8928
11 | 1.0627 | 0.01957 | -0.0045 | 54.3025
11.5 | 1.0998 | 0.02054 | -0.0031 | 53.5443
12 | 1.1352 | 0.02164 | -0.0015 | 52.4584
12.5 | 1.1695 | 0.02284 | 0.0001 | 51.204
13 | 1.2028 | 0.02414 | 0.0017 | 49.826
13.5 | 1.2388 | 0.02529 | 0.003 | 48.9838
14 | 1.2707 | 0.02671 | 0.0045 | 47.5739
14.5 | 1.3045 | 0.02806 | 0.0058 | 46.4897
15 | 1.334 | 0.02971 | 0.0074 | 44.9007
15.5 | 1.3643 | 0.03133 | 0.0088 | 43.5461
16 | 1.3921 | 0.0332 | 0.0103 | 41.9307
16.5 | 1.4193 | 0.03513 | 0.0117 | 40.4014
17 | 1.4441 | 0.0373 | 0.0132 | 38.7158
17.5 | 1.473 | 0.03921 | 0.0141 | 37.5669
18 | 1.495 | 0.04173 | 0.0154 | 35.8255
18.5 | 1.5199 | 0.04407 | 0.0164 | 34.4883
19 | 1.5406 | 0.04681 | 0.0174 | 32.9118
19.5 | 1.5592 | 0.04986 | 0.0182 | 31.2716
20 | 1.5754 | 0.05318 | 0.019 | 29.6239

## 93. Re 7M Mach 0.25 (1)
BIGFOIL.COM POLAR EXPORT
NACA66-319 a=0.8
NACA66-319 a=0.8 |  |  |  | Cl Max: | 1.449 | at alpha= | 12 | deg
JavaFoil+Calcfoil stall+Eppler ext transition |  |  |  | L/D Max: | 145.632 | at alpha= | 2 | deg
Re: | 7000000 |  |  | Cd Min: | 0.00332 | at alpha= | 0.5 | deg
Mach: | 0.25 |  |  | Cl=0 at alpha= | -2.4461 | deg
|  |  |  | @ Cl=0.1, Cd= | 0.0040595
|  |  |  | @ Cl=0.4, Cd= | 0.0034625
|  |  |  | @ Cl=0.6, Cd= | 0.0045641
alpha (deg) | Cl | Cd | Cm | Cl/Cd
-19 | -0.662 | 0.1547 | -0.006 | -4.276
-18.5 | -0.699 | 0.14564 | -0.006 | -4.796
-18 | -0.733 | 0.13652 | -0.007 | -5.37
-17.5 | -0.765 | 0.12713 | -0.008 | -6.016
-17 | -0.796 | 0.11451 | -0.01 | -6.955
-16.5 | -0.826 | 0.10226 | -0.011 | -8.081
-16 | -0.886 | 0.06681 | -0.015 | -13.263
-15.5 | -0.975 | 0.02985 | -0.019 | -32.664
-15 | -0.996 | 0.02526 | -0.02 | -39.423
-14.5 | -1.007 | 0.02263 | -0.022 | -44.511
-14 | -1.012 | 0.02049 | -0.023 | -49.399
-13.5 | -1.01 | 0.01901 | -0.024 | -53.103
-13 | -1.001 | 0.0178 | -0.026 | -56.26
-12.5 | -0.988 | 0.01655 | -0.027 | -59.723
-12 | -0.97 | 0.01532 | -0.029 | -63.317
-11.5 | -0.947 | 0.01453 | -0.03 | -65.151
-11 | -0.918 | 0.01363 | -0.032 | -67.407
-10.5 | -0.886 | 0.01288 | -0.033 | -68.78
-10 | -0.849 | 0.01225 | -0.034 | -69.309
-9.5 | -0.808 | 0.01159 | -0.036 | -69.712
-9 | -0.764 | 0.01098 | -0.037 | -69.56
-8.5 | -0.716 | 0.01042 | -0.039 | -68.722
-8 | -0.666 | 0.00996 | -0.04 | -66.831
-7.5 | -0.613 | 0.00953 | -0.042 | -64.337
-7 | -0.558 | 0.00918 | -0.043 | -60.806
-6.5 | -0.501 | 0.0088 | -0.045 | -56.964
-6 | -0.443 | 0.00848 | -0.046 | -52.231
-5.5 | -0.383 | 0.00821 | -0.048 | -46.709
-5 | -0.322 | 0.00793 | -0.049 | -40.674
-4.5 | -0.261 | 0.00766 | -0.051 | -34.019
-4 | -0.198 | 0.00742 | -0.052 | -26.668
-3.5 | -0.135 | 0.00722 | -0.054 | -18.651
-3 | -0.071 | 0.007 | -0.055 | -10.137
-2.5 | -0.007 | 0.00496 | -0.057 | -1.39
-2 | 0.058 | 0.00457 | -0.059 | 12.691
-1.5 | 0.123 | 0.00378 | -0.06 | 32.536
-1 | 0.188 | 0.00379 | -0.062 | 49.528
-0.5 | 0.253 | 0.00379 | -0.063 | 66.725
0 | 0.317 | 0.00348 | -0.064 | 90.96
0.5 | 0.381 | 0.00332 | -0.066 | 114.949
1 | 0.445 | 0.0038 | -0.067 | 117.123
1.5 | 0.509 | 0.00385 | -0.069 | 132.311
2 | 0.573 | 0.00394 | -0.07 | 145.632
2.5 | 0.634 | 0.00535 | -0.071 | 118.342
3 | 0.696 | 0.00595 | -0.072 | 116.969
3.5 | 0.754 | 0.00659 | -0.073 | 114.374
4 | 0.814 | 0.00726 | -0.075 | 112.132
4.5 | 0.871 | 0.01045 | -0.076 | 83.381
5 | 0.93 | 0.01088 | -0.077 | 85.486
5.5 | 0.987 | 0.01135 | -0.078 | 87.01
6 | 1.043 | 0.01185 | -0.08 | 88.035
6.5 | 1.098 | 0.01235 | -0.081 | 88.886
7 | 1.15 | 0.01287 | -0.082 | 89.36
7.5 | 1.2 | 0.01342 | -0.084 | 89.421
8 | 1.245 | 0.01399 | -0.085 | 89.001
8.5 | 1.288 | 0.01459 | -0.086 | 88.271
9 | 1.326 | 0.01529 | -0.087 | 86.724
9.5 | 1.36 | 0.01595 | -0.088 | 85.263
10 | 1.389 | 0.01673 | -0.09 | 83.054
10.5 | 1.413 | 0.01747 | -0.091 | 80.894
11 | 1.431 | 0.01832 | -0.092 | 78.125
11.5 | 1.444 | 0.01921 | -0.093 | 75.156
12 | 1.449 | 0.02019 | -0.094 | 71.776
12.5 | 1.449 | 0.02129 | -0.095 | 68.063
13 | 1.441 | 0.02249 | -0.096 | 64.069
13.5 | 1.427 | 0.02383 | -0.097 | 59.857
14 | 1.405 | 0.02549 | -0.098 | 55.095
14.5 | 1.376 | 0.02678 | -0.099 | 51.388
15 | 1.34 | 0.0289 | -0.1 | 46.351
15.5 | 1.297 | 0.03095 | -0.101 | 41.897
16 | 1.243 | 0.03382 | -0.102 | 36.738
16.5 | 1.175 | 0.0379 | -0.102 | 30.995
17 | 1.096 | 0.04471 | -0.101 | 24.505

## 94. Re 7M Mach 0.25 (2)
BIGFOIL.COM POLAR EXPORT
NACA66-319 a=0.8
NACA66-319 a=0.8 |  |  |  | Cl Max: | 1.5369 | at alpha= | 19.5 | deg
XFOIL ncrit=9 |  |  |  | L/D Max: | 166.223 | at alpha= | 2.5 | deg
Re: | 7000000 |  |  | Cd Min: | 0.06813 | at alpha= | 20 | deg
Mach: | 0.25 |  |  | Cl=0 at alpha= | -2.7392 | deg
|  |  |  | @ Cl=0.1, Cd= | 0.0045944
|  |  |  | @ Cl=0.4, Cd= | 0.0034931
|  |  |  | @ Cl=0.6, Cd= | 0.0036645
alpha (deg) | Cl | Cd | Cm | Cl/Cd
-20 | -1.2204 | 0.05253 | -0.1227 | -23.2324
-19.5 | -1.2363 | 0.0456 | -0.1237 | -27.1118
-19 | -1.2222 | 0.0417 | -0.1236 | -29.3094
-18.5 | -1.2121 | 0.03777 | -0.1228 | -32.0916
-18 | -1.1963 | 0.03452 | -0.1216 | -34.6553
-17.5 | -1.1767 | 0.03173 | -0.1201 | -37.0848
-17 | -1.1561 | 0.02916 | -0.1182 | -39.6468
-16.5 | -1.1367 | 0.02669 | -0.1159 | -42.589
-16 | -1.1095 | 0.02479 | -0.1138 | -44.7559
-15.5 | -1.083 | 0.02293 | -0.1114 | -47.2307
-15 | -1.0521 | 0.02142 | -0.1092 | -49.1176
-14.5 | -1.0187 | 0.02007 | -0.107 | -50.7573
-14 | -0.9869 | 0.01875 | -0.1045 | -52.6347
-13.5 | -0.9517 | 0.01761 | -0.1023 | -54.0432
-13 | -0.9158 | 0.01654 | -0.1 | -55.3688
-12.5 | -0.8831 | 0.01538 | -0.0973 | -57.4187
-12 | -0.8484 | 0.01434 | -0.0946 | -59.1632
-11.5 | -0.8079 | 0.01355 | -0.0927 | -59.6236
-11 | -0.7674 | 0.01279 | -0.0906 | -60
-10.5 | -0.7269 | 0.01208 | -0.0885 | -60.1738
-10 | -0.6847 | 0.01146 | -0.0867 | -59.7469
-9.5 | -0.6418 | 0.01088 | -0.0848 | -58.989
-9 | -0.5987 | 0.01032 | -0.083 | -58.0136
-8.5 | -0.5574 | 0.00973 | -0.0808 | -57.2867
-8 | -0.516 | 0.0092 | -0.0785 | -56.087
-7.5 | -0.4738 | 0.00875 | -0.0763 | -54.1486
-7 | -0.433 | 0.00836 | -0.0736 | -51.7943
-6.5 | -0.3952 | 0.00811 | -0.0702 | -48.73
-6 | -0.3472 | 0.00786 | -0.0688 | -44.173
-5.5 | -0.297 | 0.00759 | -0.0679 | -39.1304
-5 | -0.2436 | 0.00736 | -0.0675 | -33.0978
-4.5 | -0.1889 | 0.00713 | -0.0675 | -26.4937
-4 | -0.1336 | 0.00691 | -0.0676 | -19.3343
-3.5 | -0.0776 | 0.00669 | -0.0678 | -11.5994
-3 | -0.0254 | 0.00628 | -0.0675 | -4.0446
-2.5 | 0.0233 | 0.00568 | -0.0665 | 4.1021
-2 | 0.0723 | 0.00498 | -0.0658 | 14.5181
-1.5 | 0.1233 | 0.00427 | -0.0655 | 28.8759
-1 | 0.1751 | 0.00348 | -0.0653 | 50.3161
-0.5 | 0.2368 | 0.0035 | -0.0667 | 67.6571
0 | 0.3004 | 0.00349 | -0.0684 | 86.0745
0.5 | 0.3637 | 0.00347 | -0.0701 | 104.8127
1 | 0.4265 | 0.00351 | -0.0716 | 121.51
1.5 | 0.4882 | 0.0036 | -0.073 | 135.6111
2 | 0.5512 | 0.0036 | -0.0746 | 153.1111
2.5 | 0.6117 | 0.00368 | -0.0757 | 166.2228
3 | 0.6349 | 0.0048 | -0.0694 | 132.2708
3.5 | 0.6352 | 0.0057 | -0.0583 | 111.4386
4 | 0.6355 | 0.00675 | -0.0477 | 94.1481
5 | 0.6497 | 0.00937 | -0.031 | 69.3383
5.5 | 0.6645 | 0.01074 | -0.0245 | 61.8715
6.5 | 0.7093 | 0.01333 | -0.0148 | 53.2108
7 | 0.748 | 0.01417 | -0.0126 | 52.7876
7.5 | 0.7885 | 0.01494 | -0.0107 | 52.7778
8 | 0.8291 | 0.01574 | -0.0089 | 52.6747
8.5 | 0.8696 | 0.01659 | -0.0072 | 52.4171
9 | 0.9094 | 0.0175 | -0.0054 | 51.9657
9.5 | 0.9494 | 0.01843 | -0.0037 | 51.5138
10 | 0.9887 | 0.01944 | -0.0019 | 50.8591
10.5 | 1.0266 | 0.02055 | 0 | 49.9562
11 | 1.0666 | 0.02159 | 0.0016 | 49.4025
11.5 | 1.1028 | 0.02284 | 0.0035 | 48.2837
12 | 1.1395 | 0.02411 | 0.0054 | 47.2625
12.5 | 1.1735 | 0.02557 | 0.0074 | 45.8936
13 | 1.2107 | 0.0269 | 0.0091 | 45.0074
14 | 1.2785 | 0.03009 | 0.0128 | 42.4892
14.5 | 1.3094 | 0.03195 | 0.0147 | 40.9828
15 | 1.3393 | 0.03395 | 0.0167 | 39.4492
15.5 | 1.3651 | 0.03629 | 0.0188 | 37.6164
16 | 1.3948 | 0.03842 | 0.0205 | 36.304
16.5 | 1.4207 | 0.04096 | 0.0222 | 34.6851
17 | 1.4453 | 0.04368 | 0.0238 | 33.0884
17.5 | 1.471 | 0.04638 | 0.0252 | 31.7163
18 | 1.4904 | 0.04974 | 0.0266 | 29.9638
18.5 | 1.5095 | 0.05327 | 0.0278 | 28.3368
19 | 1.5243 | 0.05733 | 0.0287 | 26.5882
19.5 | 1.5369 | 0.06177 | 0.0293 | 24.881
20 | 1.5329 | 0.06813 | 0.0295 | 22.4996

## 95. Re 7M Mach 0.50 (1)
BIGFOIL.COM POLAR EXPORT
NACA66-319 a=0.8
NACA66-319 a=0.8 |  |  |  | Cl Max: | 1.375 | at alpha= | 20 | deg
JavaFoil+Calcfoil stall+Eppler ext transition |  |  |  | L/D Max: | 150.308 | at alpha= | 2 | deg
Re: | 7000000 |  |  | Cd Min: | 0.00386 | at alpha= | -0.5 | deg
Mach: | 0.5 |  |  | Cl=0 at alpha= | -2.4452 | deg
|  |  |  | @ Cl=0.1, Cd= | 0.0041372
|  |  |  | @ Cl=0.4, Cd= | 0.0039467
|  |  |  | @ Cl=0.6, Cd= | 0.0041983
alpha (deg) | Cl | Cd | Cm | Cl/Cd
-20 | -1.006 | 0.14914 | -0.006 | -6.747
-19.5 | -0.973 | 0.14766 | -0.007 | -6.587
-19 | -0.94 | 0.14563 | -0.007 | -6.458
-18.5 | -0.912 | 0.14223 | -0.008 | -6.409
-18 | -0.889 | 0.13669 | -0.009 | -6.504
-17.5 | -0.86 | 0.12997 | -0.01 | -6.616
-17 | -0.827 | 0.12699 | -0.01 | -6.515
-16.5 | -0.798 | 0.12294 | -0.011 | -6.491
-16 | -0.773 | 0.12034 | -0.012 | -6.426
-15.5 | -0.745 | 0.11202 | -0.013 | -6.654
-15 | -0.714 | 0.10883 | -0.013 | -6.564
-14.5 | -0.687 | 0.09924 | -0.014 | -6.922
-14 | -0.658 | 0.09413 | -0.014 | -6.991
-13.5 | -0.63 | 0.08782 | -0.015 | -7.179
-13 | -0.601 | 0.09364 | -0.015 | -6.413
-12.5 | -0.572 | 0.08661 | -0.016 | -6.609
-12 | -0.545 | 0.07856 | -0.017 | -6.94
-11.5 | -0.52 | 0.07024 | -0.02 | -7.409
-11 | -0.578 | 0.01846 | -0.035 | -31.333
-10.5 | -0.547 | 0.01694 | -0.036 | -32.274
-10 | -0.43 | 0.06758 | -0.019 | -6.363
-9.5 | -0.403 | 0.0603 | -0.021 | -6.676
-9 | -0.514 | 0.05515 | -0.023 | -9.327
-8.5 | -0.679 | 0.01359 | -0.043 | -49.914
-8 | -0.67 | 0.01262 | -0.045 | -53.138
-7.5 | -0.638 | 0.01174 | -0.046 | -54.384
-7 | -0.594 | 0.01092 | -0.048 | -54.346
-6.5 | -0.54 | 0.01038 | -0.05 | -52.072
-6 | -0.482 | 0.00987 | -0.051 | -48.847
-5.5 | -0.42 | 0.0094 | -0.053 | -44.627
-5 | -0.354 | 0.009 | -0.055 | -39.372
-4.5 | -0.287 | 0.00844 | -0.056 | -34.054
-4 | -0.219 | 0.00791 | -0.058 | -27.611
-3.5 | -0.149 | 0.00758 | -0.059 | -19.654
-3 | -0.079 | 0.00763 | -0.061 | -10.287
-2.5 | -0.008 | 0.0053 | -0.063 | -1.443
-2 | 0.065 | 0.00439 | -0.065 | 14.711
-1.5 | 0.137 | 0.00387 | -0.067 | 35.517
-1 | 0.21 | 0.00387 | -0.068 | 54.247
-0.5 | 0.282 | 0.00386 | -0.07 | 73.173
0 | 0.352 | 0.0039 | -0.072 | 90.38
0.5 | 0.424 | 0.00397 | -0.073 | 106.812
1 | 0.495 | 0.00405 | -0.075 | 122.358
1.5 | 0.566 | 0.00416 | -0.076 | 136.181
2 | 0.637 | 0.00424 | -0.078 | 150.308
2.5 | 0.704 | 0.00605 | -0.079 | 116.419
3 | 0.774 | 0.00685 | -0.08 | 112.932
3.5 | 0.836 | 0.00777 | -0.082 | 107.608
4 | 0.902 | 0.00856 | -0.083 | 105.302
4.5 | 0.964 | 0.01232 | -0.084 | 78.254
5 | 1.026 | 0.01291 | -0.086 | 79.49
5.5 | 1.085 | 0.01359 | -0.087 | 79.858
6 | 1.141 | 0.01431 | -0.089 | 79.765
6.5 | 1.192 | 0.0151 | -0.09 | 78.927
7 | 1.236 | 0.01596 | -0.091 | 77.47
7.5 | 1.268 | 0.01685 | -0.093 | 75.223
8 | 1.279 | 0.01793 | -0.094 | 71.34
8.5 | 1.256 | 0.01911 | -0.096 | 65.746
9 | 1.146 | 0.02098 | -0.097 | 54.608
9.5 | 0.676 | 0.06363 | -0.047 | 10.619
10 | 0.844 | 0.02332 | -0.099 | 36.19
10.5 | 0.875 | 0.02528 | -0.101 | 34.622
11 | 0.759 | 0.07824 | -0.05 | 9.698
11.5 | 0.94 | 0.02671 | -0.103 | 35.213
12 | 0.972 | 0.02845 | -0.104 | 34.158
12.5 | 1.001 | 0.03115 | -0.105 | 32.137
13 | 0.874 | 0.09446 | -0.061 | 9.251
13.5 | 0.919 | 0.09168 | -0.075 | 10.027
14 | 0.928 | 0.10134 | -0.061 | 9.153
14.5 | 0.966 | 0.10338 | -0.072 | 9.343
15 | 1.043 | 0.08484 | -0.092 | 12.293
15.5 | 1.011 | 0.11477 | -0.066 | 8.812
16 | 1.173 | 0.0594 | -0.107 | 19.751
16.5 | 1.176 | 0.07325 | -0.104 | 16.054
17 | 1.095 | 0.12955 | -0.071 | 8.454
17.5 | 1.147 | 0.12262 | -0.085 | 9.354
18 | 1.156 | 0.16216 | -0.078 | 7.132
18.5 | 1.178 | 0.14245 | -0.075 | 8.271
19 | 1.215 | 0.14342 | -0.082 | 8.469
19.5 | 1.336 | 0.09385 | -0.108 | 14.239
20 | 1.375 | 0.09439 | -0.11 | 14.563

## 96. Re 7M Mach 0.50 (2)
BIGFOIL.COM POLAR EXPORT
NACA66-319 a=0.8
NACA66-319 a=0.8 |  |  |  | Cl Max: | 1.1557 | at alpha= | 13 | deg
XFOIL ncrit=9 |  |  |  | L/D Max: | 176.514 | at alpha= | 2.5 | deg
Re: | 7000000 |  |  | Cd Min: | 0.15689 | at alpha= | 18 | deg
Mach: | 0.5 |  |  | Cl=0 at alpha= | -3.1011 | deg
|  |  |  | @ Cl=0.1, Cd= | 0.0053926
|  |  |  | @ Cl=0.4, Cd= | 0.0037117
|  |  |  | @ Cl=0.6, Cd= | 0.00384
alpha (deg) | Cl | Cd | Cm | Cl/Cd
-16 | -0.3498 | 0.12987 | -0.1048 | -2.6935
-15.5 | -0.3719 | 0.11617 | -0.1128 | -3.2013
-15 | -0.4053 | 0.10158 | -0.1217 | -3.99
-14.5 | -0.4518 | 0.08582 | -0.1311 | -5.2645
-14 | -0.4773 | 0.07277 | -0.1399 | -6.559
-13.5 | -0.5107 | 0.06022 | -0.1483 | -8.4806
-13 | -0.544 | 0.04974 | -0.1535 | -10.9369
-12.5 | -0.5763 | 0.04111 | -0.1552 | -14.0185
-12 | -0.607 | 0.03401 | -0.1535 | -17.8477
-11.5 | -0.6219 | 0.02872 | -0.1496 | -21.6539
-11 | -0.6312 | 0.02419 | -0.1443 | -26.0934
-10.5 | -0.6279 | 0.02061 | -0.1383 | -30.4658
-10 | -0.6123 | 0.018 | -0.1322 | -34.0167
-9.5 | -0.5851 | 0.01612 | -0.1268 | -36.2965
-9 | -0.5538 | 0.01454 | -0.1216 | -38.088
-8.5 | -0.5126 | 0.01341 | -0.1175 | -38.2252
-8 | -0.4695 | 0.01241 | -0.1136 | -37.8324
-7.5 | -0.4258 | 0.0115 | -0.1098 | -37.0261
-7 | -0.3779 | 0.01077 | -0.1067 | -35.0882
-6.5 | -0.3284 | 0.01008 | -0.104 | -32.5794
-6 | -0.2781 | 0.00947 | -0.1015 | -29.3664
-5.5 | -0.2286 | 0.00888 | -0.0989 | -25.7432
-5 | -0.1796 | 0.00834 | -0.0963 | -21.5348
-4.5 | -0.1309 | 0.00787 | -0.0937 | -16.6328
-4 | -0.0872 | 0.00746 | -0.0899 | -11.689
-3.5 | -0.0438 | 0.00723 | -0.0859 | -6.0581
-3 | 0.0111 | 0.00697 | -0.0843 | 1.5925
-2.5 | 0.0522 | 0.00631 | -0.0804 | 8.2726
-1.5 | 0.1413 | 0.0046 | -0.0744 | 30.7174
-1 | 0.1948 | 0.00373 | -0.0731 | 52.2252
-0.5 | 0.2669 | 0.00371 | -0.0749 | 71.9407
0 | 0.3397 | 0.00372 | -0.0769 | 91.3172
0.5 | 0.412 | 0.00371 | -0.0787 | 111.0512
1 | 0.4834 | 0.00376 | -0.0804 | 128.5638
1.5 | 0.5529 | 0.00384 | -0.0816 | 143.9844
2 | 0.6257 | 0.00384 | -0.0833 | 162.9427
2.5 | 0.6937 | 0.00393 | -0.084 | 176.514
3 | 0.7366 | 0.00438 | -0.0796 | 168.1735
3.5 | 0.6821 | 0.00599 | -0.0566 | 113.8731
4 | 0.652 | 0.00811 | -0.0402 | 80.3946
4.5 | 0.6436 | 0.01015 | -0.0285 | 63.4089
5 | 0.6422 | 0.01227 | -0.0186 | 52.339
5.5 | 0.6478 | 0.01443 | -0.0103 | 44.8926
6 | 0.6559 | 0.01668 | -0.0027 | 39.3225
6.5 | 0.6802 | 0.01849 | 0.0024 | 36.7875
7 | 0.7255 | 0.01964 | 0.0048 | 36.9399
7.5 | 0.7715 | 0.02081 | 0.0071 | 37.0735
8 | 0.8171 | 0.02205 | 0.0095 | 37.0567
8.5 | 0.8634 | 0.02333 | 0.0119 | 37.0081
9 | 0.9075 | 0.02477 | 0.0146 | 36.6371
9.5 | 0.9507 | 0.0263 | 0.0175 | 36.1483
10 | 0.9927 | 0.02802 | 0.0204 | 35.4283
10.5 | 1.0362 | 0.02975 | 0.0234 | 34.8303
11 | 1.0738 | 0.0319 | 0.0268 | 33.6614
11.5 | 1.1091 | 0.03431 | 0.0303 | 32.3259
12 | 1.1352 | 0.03742 | 0.0343 | 30.3367
12.5 | 1.1519 | 0.04132 | 0.0385 | 27.8775
13 | 1.1557 | 0.04639 | 0.0426 | 24.9127
13.5 | 1.1462 | 0.05277 | 0.0461 | 21.7207
14 | 1.1311 | 0.06021 | 0.0482 | 18.7859
14.5 | 1.111 | 0.0689 | 0.0485 | 16.1248
15 | 1.0873 | 0.07891 | 0.0466 | 13.779
15.5 | 1.0585 | 0.09035 | 0.0424 | 11.7156
16 | 1.034 | 0.10227 | 0.0365 | 10.1105
16.5 | 1.002 | 0.11588 | 0.0285 | 8.6469
17 | 0.9769 | 0.12939 | 0.0199 | 7.55
17.5 | 0.9512 | 0.14344 | 0.0106 | 6.6313
18 | 0.9322 | 0.15689 | 0.0018 | 5.9417

## 97. Re 8M Mach 0.00 (1)
BIGFOIL.COM POLAR EXPORT
NACA66-319 a=0.8
NACA66-319 a=0.8 |  |  |  | Cl Max: | 1.541 | at alpha= | 14.5 | deg
JavaFoil+Calcfoil stall+Eppler ext transition |  |  |  | L/D Max: | 139.791 | at alpha= | 1.5 | deg
Re: | 8000000 |  |  | Cd Min: | 0.00354 | at alpha= | 1.5 | deg
Mach: | 0 |  |  | Cl=0 at alpha= | -2.4444 | deg
|  |  |  | @ Cl=0.1, Cd= | 0.0043965
|  |  |  | @ Cl=0.4, Cd= | 0.003759
|  |  |  | @ Cl=0.6, Cd= | 0.0053698
alpha (deg) | Cl | Cd | Cm | Cl/Cd
-20 | -1.043 | 0.08494 | -0.007 | -12.276
-19.5 | -1.069 | 0.0731 | -0.008 | -14.624
-19 | -1.127 | 0.04335 | -0.01 | -25.99
-18.5 | -1.146 | 0.03488 | -0.011 | -32.855
-18 | -1.15 | 0.03308 | -0.012 | -34.763
-17.5 | -1.16 | 0.02809 | -0.013 | -41.291
-17 | -1.161 | 0.02584 | -0.015 | -44.918
-16.5 | -1.159 | 0.02392 | -0.016 | -48.452
-16 | -1.154 | 0.02208 | -0.017 | -52.26
-15.5 | -1.145 | 0.02083 | -0.019 | -54.973
-15 | -1.133 | 0.01955 | -0.02 | -57.955
-14.5 | -1.118 | 0.01832 | -0.021 | -61.047
-14 | -1.101 | 0.01719 | -0.022 | -64.028
-13.5 | -1.08 | 0.01609 | -0.024 | -67.15
-13 | -1.056 | 0.01517 | -0.025 | -69.618
-12.5 | -1.029 | 0.01435 | -0.027 | -71.713
-12 | -0.998 | 0.0136 | -0.028 | -73.383
-11.5 | -0.965 | 0.01289 | -0.029 | -74.839
-11 | -0.928 | 0.01219 | -0.031 | -76.147
-10.5 | -0.889 | 0.01157 | -0.032 | -76.825
-10 | -0.846 | 0.01107 | -0.034 | -76.447
-9.5 | -0.802 | 0.01052 | -0.035 | -76.165
-9 | -0.754 | 0.01007 | -0.036 | -74.917
-8.5 | -0.705 | 0.00961 | -0.038 | -73.33
-8 | -0.653 | 0.00926 | -0.039 | -70.535
-7.5 | -0.6 | 0.00887 | -0.041 | -67.7
-7 | -0.545 | 0.00859 | -0.042 | -63.495
-6.5 | -0.489 | 0.00827 | -0.044 | -59.149
-6 | -0.432 | 0.00798 | -0.045 | -54.084
-5.5 | -0.373 | 0.00772 | -0.046 | -48.354
-5 | -0.314 | 0.00748 | -0.048 | -41.965
-4.5 | -0.253 | 0.00727 | -0.049 | -34.842
-4 | -0.192 | 0.00706 | -0.051 | -27.249
-3.5 | -0.131 | 0.00685 | -0.052 | -19.09
-3 | -0.069 | 0.0053 | -0.054 | -13.047
-2.5 | -0.007 | 0.00497 | -0.055 | -1.345
-2 | 0.056 | 0.00462 | -0.057 | 12.151
-1.5 | 0.119 | 0.0043 | -0.058 | 27.676
-1 | 0.182 | 0.00366 | -0.06 | 49.675
-0.5 | 0.245 | 0.00365 | -0.061 | 66.94
0 | 0.308 | 0.00366 | -0.063 | 83.922
0.5 | 0.37 | 0.00374 | -0.064 | 98.918
1 | 0.433 | 0.00378 | -0.065 | 114.439
1.5 | 0.494 | 0.00354 | -0.067 | 139.791
2 | 0.553 | 0.005 | -0.067 | 110.582
2.5 | 0.614 | 0.00548 | -0.069 | 111.996
3 | 0.675 | 0.00596 | -0.07 | 113.247
3.5 | 0.731 | 0.00659 | -0.071 | 110.925
4 | 0.79 | 0.00707 | -0.072 | 111.785
4.5 | 0.846 | 0.0098 | -0.074 | 86.35
5 | 0.904 | 0.01017 | -0.075 | 88.841
5.5 | 0.96 | 0.01058 | -0.076 | 90.71
6 | 1.015 | 0.01101 | -0.077 | 92.213
6.5 | 1.069 | 0.01146 | -0.079 | 93.295
7 | 1.122 | 0.0119 | -0.08 | 94.24
7.5 | 1.172 | 0.01235 | -0.081 | 94.908
8 | 1.219 | 0.01289 | -0.082 | 94.589
8.5 | 1.264 | 0.01342 | -0.084 | 94.187
9 | 1.307 | 0.01393 | -0.085 | 93.819
9.5 | 1.346 | 0.01451 | -0.086 | 92.75
10 | 1.382 | 0.01514 | -0.087 | 91.264
10.5 | 1.415 | 0.01581 | -0.088 | 89.48
11 | 1.444 | 0.01646 | -0.089 | 87.714
11.5 | 1.47 | 0.01713 | -0.09 | 85.791
12 | 1.491 | 0.01785 | -0.092 | 83.557
12.5 | 1.509 | 0.01876 | -0.093 | 80.446
13 | 1.523 | 0.01962 | -0.094 | 77.636
13.5 | 1.533 | 0.02061 | -0.095 | 74.405
14 | 1.539 | 0.02169 | -0.096 | 70.956
14.5 | 1.541 | 0.02285 | -0.097 | 67.472
15 | 1.54 | 0.02392 | -0.098 | 64.386
15.5 | 1.534 | 0.02524 | -0.099 | 60.789
16 | 1.524 | 0.02649 | -0.1 | 57.524
16.5 | 1.507 | 0.02814 | -0.1 | 53.534
17 | 1.486 | 0.02961 | -0.101 | 50.195
17.5 | 1.462 | 0.03125 | -0.102 | 46.784
18 | 1.436 | 0.03304 | -0.103 | 43.454
18.5 | 1.406 | 0.03504 | -0.103 | 40.139
19 | 1.374 | 0.03792 | -0.104 | 36.237
19.5 | 1.341 | 0.04043 | -0.105 | 33.179

## 98. Re 8M Mach 0.00 (2)
BIGFOIL.COM POLAR EXPORT
NACA66-319 a=0.8
NACA66-319 a=0.8 |  |  |  | Cl Max: | 1.5919 | at alpha= | 20 | deg
XFOIL ncrit=9 |  |  |  | L/D Max: | 153.439 | at alpha= | 2 | deg
Re: | 8000000 |  |  | Cd Min: | 0.04981 | at alpha= | 20 | deg
Mach: | 0 |  |  | Cl=0 at alpha= | -2.6996 | deg
|  |  |  | @ Cl=0.1, Cd= | 0.0045661
|  |  |  | @ Cl=0.4, Cd= | 0.0033428
|  |  |  | @ Cl=0.6, Cd= | 0.0048636
alpha (deg) | Cl | Cd | Cm | Cl/Cd
-20 | -1.3545 | 0.03142 | -0.1026 | -43.1095
-19.5 | -1.3342 | 0.02923 | -0.1016 | -45.6449
-19 | -1.309 | 0.02743 | -0.1007 | -47.7215
-18.5 | -1.2832 | 0.02576 | -0.0996 | -49.8137
-18 | -1.2575 | 0.02414 | -0.0983 | -52.092
-17.5 | -1.2294 | 0.02272 | -0.097 | -54.1109
-17 | -1.1995 | 0.02144 | -0.0957 | -55.9468
-16.5 | -1.1707 | 0.02015 | -0.0941 | -58.0993
-16 | -1.1379 | 0.01909 | -0.0929 | -59.6071
-15.5 | -1.1064 | 0.01803 | -0.0913 | -61.3644
-15 | -1.0715 | 0.01714 | -0.09 | -62.5146
-14.5 | -1.0378 | 0.01621 | -0.0884 | -64.0222
-14 | -1.0016 | 0.01543 | -0.087 | -64.9125
-13.5 | -0.9653 | 0.01462 | -0.0855 | -66.026
-13 | -0.9325 | 0.0137 | -0.0835 | -68.0657
-12.5 | -0.8961 | 0.01297 | -0.0818 | -69.0902
-12 | -0.8582 | 0.01229 | -0.0802 | -69.8291
-11.5 | -0.8188 | 0.01168 | -0.0788 | -70.1027
-11 | -0.7793 | 0.01111 | -0.0773 | -70.144
-10.5 | -0.7395 | 0.01058 | -0.0757 | -69.896
-10 | -0.6988 | 0.01011 | -0.0742 | -69.1197
-9.5 | -0.658 | 0.00966 | -0.0726 | -68.1159
-9 | -0.6167 | 0.00924 | -0.0709 | -66.7424
-8.5 | -0.5792 | 0.00877 | -0.0684 | -66.0433
-8 | -0.5438 | 0.00841 | -0.0653 | -64.6611
-7.5 | -0.5021 | 0.00816 | -0.0633 | -61.5319
-7 | -0.4537 | 0.00791 | -0.0626 | -57.3578
-6.5 | -0.4033 | 0.00769 | -0.0623 | -52.4447
-6 | -0.3523 | 0.00746 | -0.0621 | -47.2252
-5.5 | -0.3003 | 0.00722 | -0.0621 | -41.5928
-5 | -0.2465 | 0.00701 | -0.0624 | -35.1641
-4.5 | -0.1922 | 0.0068 | -0.0628 | -28.2647
-4 | -0.1372 | 0.0066 | -0.0634 | -20.7879
-3.5 | -0.0822 | 0.00639 | -0.0639 | -12.8638
-3 | -0.0301 | 0.00601 | -0.0639 | -5.0083
-2.5 | 0.02 | 0.00549 | -0.0637 | 3.643
-2 | 0.0701 | 0.00491 | -0.0635 | 14.277
-1.5 | 0.1214 | 0.00432 | -0.0635 | 28.1019
-1 | 0.1694 | 0.0034 | -0.0631 | 49.8235
-0.5 | 0.2296 | 0.00332 | -0.0646 | 69.1566
0 | 0.2907 | 0.00331 | -0.0663 | 87.8248
0.5 | 0.3511 | 0.00331 | -0.0678 | 106.0725
1 | 0.4108 | 0.00335 | -0.0692 | 122.6269
1.5 | 0.4714 | 0.00338 | -0.0708 | 139.4675
2 | 0.5309 | 0.00346 | -0.0721 | 153.4393
2.5 | 0.58 | 0.00391 | -0.0714 | 148.3376
3 | 0.6037 | 0.00504 | -0.0658 | 119.7817
4 | 0.6255 | 0.00661 | -0.049 | 94.6293
5 | 0.6521 | 0.00868 | -0.0348 | 75.1267
5.5 | 0.671 | 0.0098 | -0.0292 | 68.4694
6 | 0.6973 | 0.01079 | -0.025 | 64.6247
6.5 | 0.7248 | 0.01181 | -0.0212 | 61.3717
7 | 0.7636 | 0.01247 | -0.0194 | 61.235
7.5 | 0.8027 | 0.01314 | -0.0176 | 61.0883
8 | 0.8422 | 0.01381 | -0.016 | 60.9848
8.5 | 0.8817 | 0.01449 | -0.0144 | 60.8489
9 | 0.9193 | 0.01528 | -0.0127 | 60.1636
9.5 | 0.9592 | 0.01601 | -0.0114 | 59.9126
10 | 0.9956 | 0.01691 | -0.0096 | 58.8764
10.5 | 1.0335 | 0.01777 | -0.0082 | 58.1598
11 | 1.0706 | 0.01871 | -0.0067 | 57.2207
11.5 | 1.1078 | 0.01965 | -0.0054 | 56.3766
12 | 1.1435 | 0.02067 | -0.0039 | 55.3217
12.5 | 1.1765 | 0.02186 | -0.0021 | 53.8198
13 | 1.2127 | 0.02293 | -0.0009 | 52.887
13.5 | 1.2462 | 0.02418 | 0.0006 | 51.5385
14 | 1.2808 | 0.02537 | 0.0018 | 50.4848
14.5 | 1.3119 | 0.02679 | 0.0033 | 48.9698
15 | 1.3435 | 0.02824 | 0.0047 | 47.5744
15.5 | 1.3713 | 0.02994 | 0.0063 | 45.8016
16 | 1.4018 | 0.0315 | 0.0075 | 44.5016
16.5 | 1.4271 | 0.03349 | 0.0091 | 42.6127
17 | 1.4572 | 0.03516 | 0.0101 | 41.4448
17.5 | 1.4835 | 0.03716 | 0.0113 | 39.922
18 | 1.5095 | 0.03919 | 0.0123 | 38.5175
18.5 | 1.5328 | 0.04154 | 0.0134 | 36.8994
19 | 1.556 | 0.04393 | 0.0143 | 35.42
19.5 | 1.5758 | 0.04665 | 0.0153 | 33.7792
20 | 1.5919 | 0.04981 | 0.0162 | 31.9594

## 99. Re 8M Mach 0.10 (1)
BIGFOIL.COM POLAR EXPORT
NACA66-319 a=0.8
NACA66-319 a=0.8 |  |  |  | Cl Max: | 1.525 | at alpha= | 14 | deg
JavaFoil+Calcfoil stall+Eppler ext transition |  |  |  | L/D Max: | 140.873 | at alpha= | 1.5 | deg
Re: | 8000000 |  |  | Cd Min: | 0.00349 | at alpha= | 1 | deg
Mach: | 0.1 |  |  | Cl=0 at alpha= | -2.4444 | deg
|  |  |  | @ Cl=0.1, Cd= | 0.0044194
|  |  |  | @ Cl=0.4, Cd= | 0.0036326
|  |  |  | @ Cl=0.6, Cd= | 0.005369
alpha (deg) | Cl | Cd | Cm | Cl/Cd
-20 | -0.959 | 0.12367 | -0.006 | -7.752
-19.5 | -0.992 | 0.10362 | -0.007 | -9.572
-19 | -1.025 | 0.08058 | -0.009 | -12.721
-18.5 | -1.105 | 0.03841 | -0.011 | -28.777
-18 | -1.113 | 0.03624 | -0.012 | -30.701
-17.5 | -1.127 | 0.03029 | -0.013 | -37.223
-17 | -1.134 | 0.02702 | -0.015 | -41.968
-16.5 | -1.136 | 0.02482 | -0.016 | -45.763
-16 | -1.134 | 0.02289 | -0.017 | -49.546
-15.5 | -1.129 | 0.02137 | -0.019 | -52.806
-15 | -1.12 | 0.01999 | -0.02 | -56.004
-14.5 | -1.107 | 0.01894 | -0.021 | -58.441
-14 | -1.092 | 0.01756 | -0.023 | -62.16
-13.5 | -1.073 | 0.01639 | -0.024 | -65.473
-13 | -1.051 | 0.01545 | -0.025 | -68.031
-12.5 | -1.025 | 0.01459 | -0.027 | -70.234
-12 | -0.996 | 0.01378 | -0.028 | -72.266
-11.5 | -0.963 | 0.01307 | -0.029 | -73.715
-11 | -0.928 | 0.01231 | -0.031 | -75.372
-10.5 | -0.889 | 0.01174 | -0.032 | -75.718
-10 | -0.847 | 0.01118 | -0.034 | -75.813
-9.5 | -0.803 | 0.01063 | -0.035 | -75.547
-9 | -0.756 | 0.01017 | -0.037 | -74.315
-8.5 | -0.707 | 0.00969 | -0.038 | -72.977
-8 | -0.656 | 0.00932 | -0.039 | -70.385
-7.5 | -0.602 | 0.00895 | -0.041 | -67.321
-7 | -0.548 | 0.00862 | -0.042 | -63.532
-6.5 | -0.491 | 0.00829 | -0.044 | -59.232
-6 | -0.434 | 0.00804 | -0.045 | -53.964
-5.5 | -0.375 | 0.00778 | -0.047 | -48.167
-5 | -0.315 | 0.00752 | -0.048 | -41.9
-4.5 | -0.255 | 0.00729 | -0.05 | -34.901
-4 | -0.193 | 0.00707 | -0.051 | -27.333
-3.5 | -0.131 | 0.0069 | -0.053 | -19.058
-3 | -0.07 | 0.00537 | -0.054 | -12.948
-2.5 | -0.007 | 0.00502 | -0.056 | -1.338
-2 | 0.056 | 0.00466 | -0.057 | 12.114
-1.5 | 0.12 | 0.00431 | -0.059 | 27.749
-1 | 0.183 | 0.00363 | -0.06 | 50.314
-0.5 | 0.246 | 0.00366 | -0.061 | 67.212
0 | 0.309 | 0.00372 | -0.063 | 83.099
0.5 | 0.372 | 0.00375 | -0.064 | 99.344
1 | 0.434 | 0.00349 | -0.066 | 124.581
1.5 | 0.497 | 0.00353 | -0.067 | 140.873
2 | 0.556 | 0.00503 | -0.068 | 110.609
2.5 | 0.617 | 0.0055 | -0.069 | 112.291
3 | 0.678 | 0.00601 | -0.07 | 112.817
3.5 | 0.735 | 0.00664 | -0.072 | 110.674
4 | 0.794 | 0.00713 | -0.073 | 111.349
4.5 | 0.85 | 0.00986 | -0.074 | 86.255
5 | 0.908 | 0.01023 | -0.075 | 88.76
5.5 | 0.964 | 0.01067 | -0.076 | 90.336
6 | 1.02 | 0.0111 | -0.078 | 91.854
6.5 | 1.074 | 0.01154 | -0.079 | 93.024
7 | 1.126 | 0.01202 | -0.08 | 93.7
7.5 | 1.176 | 0.01247 | -0.081 | 94.352
8 | 1.224 | 0.01299 | -0.083 | 94.181
8.5 | 1.268 | 0.01354 | -0.084 | 93.696
9 | 1.31 | 0.01407 | -0.085 | 93.083
9.5 | 1.349 | 0.01466 | -0.086 | 91.987
10 | 1.384 | 0.01531 | -0.087 | 90.436
10.5 | 1.416 | 0.01599 | -0.089 | 88.549
11 | 1.444 | 0.01669 | -0.09 | 86.52
11.5 | 1.468 | 0.01732 | -0.091 | 84.749
12 | 1.488 | 0.01809 | -0.092 | 82.253
12.5 | 1.504 | 0.01904 | -0.093 | 78.957
13 | 1.515 | 0.01992 | -0.094 | 76.078
13.5 | 1.522 | 0.0211 | -0.095 | 72.173
14 | 1.525 | 0.0222 | -0.096 | 68.717
14.5 | 1.524 | 0.02326 | -0.097 | 65.551
15 | 1.519 | 0.02456 | -0.098 | 61.853
15.5 | 1.51 | 0.02583 | -0.099 | 58.467
16 | 1.496 | 0.02717 | -0.1 | 55.048
16.5 | 1.473 | 0.02888 | -0.101 | 51.025
17 | 1.448 | 0.03046 | -0.102 | 47.539
17.5 | 1.419 | 0.03224 | -0.102 | 44.009
18 | 1.386 | 0.03469 | -0.103 | 39.955
18.5 | 1.353 | 0.03649 | -0.104 | 37.077
19 | 1.315 | 0.03959 | -0.104 | 33.221

## 100. Re 8M Mach 0.10 (2)
BIGFOIL.COM POLAR EXPORT
NACA66-319 a=0.8
NACA66-319 a=0.8 |  |  |  | Cl Max: | 1.5901 | at alpha= | 20 | deg
XFOIL ncrit=9 |  |  |  | L/D Max: | 153.919 | at alpha= | 2 | deg
Re: | 8000000 |  |  | Cd Min: | 0.05176 | at alpha= | 20 | deg
Mach: | 0.1 |  |  | Cl=0 at alpha= | -2.7076 | deg
|  |  |  | @ Cl=0.1, Cd= | 0.0045853
|  |  |  | @ Cl=0.4, Cd= | 0.0033511
|  |  |  | @ Cl=0.6, Cd= | 0.0046899
alpha (deg) | Cl | Cd | Cm | Cl/Cd
-20 | -1.3478 | 0.03323 | -0.1064 | -40.5597
-19.5 | -1.3291 | 0.03079 | -0.1053 | -43.1666
-19 | -1.3072 | 0.02865 | -0.1042 | -45.6265
-18.5 | -1.2821 | 0.02682 | -0.103 | -47.8039
-18 | -1.2551 | 0.02517 | -0.1017 | -49.8649
-17.5 | -1.2292 | 0.02354 | -0.1002 | -52.2175
-17 | -1.1995 | 0.02216 | -0.0988 | -54.1291
-16.5 | -1.1701 | 0.02084 | -0.0972 | -56.1468
-16 | -1.1391 | 0.01962 | -0.0957 | -58.0581
-15.5 | -1.1067 | 0.01854 | -0.0941 | -59.6926
-15 | -1.0724 | 0.01757 | -0.0926 | -61.0359
-14.5 | -1.039 | 0.01658 | -0.0909 | -62.6659
-13.5 | -0.9659 | 0.01494 | -0.0878 | -64.6519
-13 | -0.932 | 0.01403 | -0.0858 | -66.4291
-12.5 | -0.8955 | 0.01326 | -0.084 | -67.5339
-12 | -0.8583 | 0.01252 | -0.0823 | -68.5543
-11.5 | -0.8189 | 0.01188 | -0.0807 | -68.931
-11 | -0.7793 | 0.01128 | -0.0791 | -69.0869
-10.5 | -0.7392 | 0.01073 | -0.0775 | -68.891
-10 | -0.6982 | 0.01025 | -0.0759 | -68.1171
-9.5 | -0.6569 | 0.00977 | -0.0743 | -67.2364
-9 | -0.6151 | 0.00934 | -0.0727 | -65.8565
-8.5 | -0.5763 | 0.00886 | -0.0703 | -65.0451
-8 | -0.5394 | 0.00845 | -0.0675 | -63.8343
-7.5 | -0.5019 | 0.00821 | -0.0645 | -61.1328
-7 | -0.4539 | 0.00795 | -0.0636 | -57.0943
-6.5 | -0.4037 | 0.00772 | -0.0632 | -52.2927
-6 | -0.3526 | 0.00749 | -0.0629 | -47.0761
-5.5 | -0.3006 | 0.00725 | -0.0628 | -41.4621
-5 | -0.2467 | 0.00703 | -0.0631 | -35.0925
-4.5 | -0.1921 | 0.00682 | -0.0635 | -28.1672
-4 | -0.137 | 0.00662 | -0.064 | -20.6949
-3.5 | -0.0817 | 0.00641 | -0.0645 | -12.7457
-3 | -0.0293 | 0.00604 | -0.0645 | -4.851
-2.5 | 0.0208 | 0.00551 | -0.0642 | 3.775
-2 | 0.0709 | 0.00492 | -0.0639 | 14.4106
-1.5 | 0.1222 | 0.00433 | -0.0639 | 28.2217
-1 | 0.1704 | 0.0034 | -0.0635 | 50.1176
-0.5 | 0.231 | 0.00332 | -0.065 | 69.5783
0 | 0.2924 | 0.00331 | -0.0666 | 88.3384
0.5 | 0.3533 | 0.00332 | -0.0682 | 106.4157
1 | 0.4133 | 0.00336 | -0.0696 | 123.006
1.5 | 0.4743 | 0.00339 | -0.0712 | 139.9115
2 | 0.5341 | 0.00347 | -0.0725 | 153.9193
2.5 | 0.5845 | 0.00388 | -0.072 | 150.6443
3 | 0.6067 | 0.00504 | -0.066 | 120.377
3.5 | 0.6214 | 0.00582 | -0.0583 | 106.7698
4 | 0.6257 | 0.00664 | -0.0486 | 94.2319
4.5 | 0.6348 | 0.00771 | -0.0405 | 82.3346
5 | 0.6509 | 0.00879 | -0.0341 | 74.0501
5.5 | 0.6698 | 0.00993 | -0.0284 | 67.4522
6 | 0.6957 | 0.01095 | -0.0241 | 63.5342
6.5 | 0.7228 | 0.01201 | -0.0202 | 60.1832
7 | 0.7629 | 0.01264 | -0.0185 | 60.356
7.5 | 0.8009 | 0.01338 | -0.0166 | 59.858
8 | 0.8419 | 0.01401 | -0.0151 | 60.0928
8.5 | 0.8799 | 0.01479 | -0.0133 | 59.4929
9 | 0.9195 | 0.01553 | -0.0118 | 59.208
9.5 | 0.9583 | 0.01633 | -0.0102 | 58.6834
10 | 0.9957 | 0.01722 | -0.0086 | 57.8223
10.5 | 1.0341 | 0.01809 | -0.0071 | 57.1642
11 | 1.0711 | 0.01907 | -0.0056 | 56.1668
11.5 | 1.1093 | 0.02 | -0.0042 | 55.465
12 | 1.1433 | 0.02115 | -0.0024 | 54.0567
12.5 | 1.1785 | 0.02227 | -0.0009 | 52.9187
13 | 1.2128 | 0.02349 | 0.0007 | 51.6305
13.5 | 1.2483 | 0.02467 | 0.002 | 50.5999
14 | 1.2813 | 0.02601 | 0.0035 | 49.2618
14.5 | 1.3138 | 0.02741 | 0.0049 | 47.9314
15 | 1.344 | 0.029 | 0.0065 | 46.3448
15.5 | 1.3724 | 0.03073 | 0.0081 | 44.6599
16 | 1.4015 | 0.03246 | 0.0096 | 43.1762
16.5 | 1.4296 | 0.03434 | 0.0109 | 41.6308
17 | 1.4581 | 0.03619 | 0.0122 | 40.2901
17.5 | 1.4856 | 0.03819 | 0.0133 | 38.9002
18 | 1.509 | 0.04055 | 0.0146 | 37.2133
18.5 | 1.5345 | 0.0428 | 0.0155 | 35.8528
19 | 1.5542 | 0.04561 | 0.0167 | 34.0759
19.5 | 1.5743 | 0.04844 | 0.0176 | 32.5
20 | 1.5901 | 0.05176 | 0.0185 | 30.7206

## 101. Re 8M Mach 0.25 (1)
BIGFOIL.COM POLAR EXPORT
NACA66-319 a=0.8
NACA66-319 a=0.8 |  |  |  | Cl Max: | 1.45 | at alpha= | 12 | deg
JavaFoil+Calcfoil stall+Eppler ext transition |  |  |  | L/D Max: | 134.604 | at alpha= | 1 | deg
Re: | 8000000 |  |  | Cd Min: | 0.00331 | at alpha= | 1 | deg
Mach: | 0.25 |  |  | Cl=0 at alpha= | -2.4461 | deg
|  |  |  | @ Cl=0.1, Cd= | 0.0045074
|  |  |  | @ Cl=0.4, Cd= | 0.0034162
|  |  |  | @ Cl=0.6, Cd= | 0.0054024
alpha (deg) | Cl | Cd | Cm | Cl/Cd
-19 | -0.662 | 0.15215 | -0.006 | -4.349
-18.5 | -0.699 | 0.14412 | -0.006 | -4.852
-18 | -0.734 | 0.13492 | -0.007 | -5.44
-17.5 | -0.766 | 0.12538 | -0.008 | -6.109
-17 | -0.8 | 0.11049 | -0.01 | -7.24
-16.5 | -0.836 | 0.09343 | -0.012 | -8.948
-16 | -0.922 | 0.04649 | -0.016 | -19.83
-15.5 | -0.98 | 0.02781 | -0.019 | -35.234
-15 | -0.999 | 0.02414 | -0.02 | -41.368
-14.5 | -1.008 | 0.02208 | -0.022 | -45.667
-14 | -1.013 | 0.01987 | -0.023 | -50.994
-13.5 | -1.01 | 0.01859 | -0.024 | -54.347
-13 | -1.002 | 0.01732 | -0.026 | -57.884
-12.5 | -0.989 | 0.01617 | -0.027 | -61.191
-12 | -0.971 | 0.01495 | -0.029 | -64.966
-11.5 | -0.948 | 0.01419 | -0.03 | -66.769
-11 | -0.92 | 0.01327 | -0.032 | -69.315
-10.5 | -0.887 | 0.01252 | -0.033 | -70.849
-10 | -0.85 | 0.01191 | -0.034 | -71.301
-9.5 | -0.809 | 0.01128 | -0.036 | -71.668
-9 | -0.764 | 0.01069 | -0.037 | -71.503
-8.5 | -0.717 | 0.01015 | -0.039 | -70.619
-8 | -0.667 | 0.00971 | -0.04 | -68.661
-7.5 | -0.614 | 0.00933 | -0.042 | -65.81
-7 | -0.559 | 0.00895 | -0.043 | -62.405
-6.5 | -0.502 | 0.00859 | -0.045 | -58.451
-6 | -0.443 | 0.00828 | -0.046 | -53.575
-5.5 | -0.384 | 0.00801 | -0.048 | -47.906
-5 | -0.323 | 0.00772 | -0.049 | -41.787
-4.5 | -0.261 | 0.00748 | -0.051 | -34.886
-4 | -0.198 | 0.00723 | -0.052 | -27.399
-3.5 | -0.135 | 0.00705 | -0.054 | -19.117
-3 | -0.071 | 0.00683 | -0.055 | -10.394
-2.5 | -0.007 | 0.00515 | -0.057 | -1.34
-2 | 0.058 | 0.00474 | -0.059 | 12.238
-1.5 | 0.123 | 0.00438 | -0.06 | 28.045
-1 | 0.188 | 0.00369 | -0.062 | 50.817
-0.5 | 0.253 | 0.00369 | -0.063 | 68.45
0 | 0.318 | 0.00376 | -0.065 | 84.476
0.5 | 0.381 | 0.00346 | -0.066 | 110.271
1 | 0.446 | 0.00331 | -0.067 | 134.604
1.5 | 0.51 | 0.00382 | -0.069 | 133.501
2 | 0.57 | 0.00515 | -0.07 | 110.824
2.5 | 0.633 | 0.00568 | -0.071 | 111.434
3 | 0.696 | 0.0062 | -0.072 | 112.17
3.5 | 0.754 | 0.00687 | -0.073 | 109.753
4 | 0.814 | 0.00738 | -0.075 | 110.245
4.5 | 0.872 | 0.01022 | -0.076 | 85.331
5 | 0.93 | 0.01062 | -0.077 | 87.587
5.5 | 0.988 | 0.01109 | -0.078 | 89.091
6 | 1.044 | 0.01158 | -0.08 | 90.159
6.5 | 1.098 | 0.01206 | -0.081 | 91.051
7 | 1.151 | 0.01257 | -0.082 | 91.546
7.5 | 1.2 | 0.0131 | -0.084 | 91.597
8 | 1.246 | 0.01366 | -0.085 | 91.216
8.5 | 1.288 | 0.01424 | -0.086 | 90.479
9 | 1.327 | 0.01493 | -0.087 | 88.892
9.5 | 1.361 | 0.01557 | -0.089 | 87.385
10 | 1.39 | 0.01633 | -0.09 | 85.11
10.5 | 1.414 | 0.01706 | -0.091 | 82.904
11 | 1.432 | 0.01788 | -0.092 | 80.087
11.5 | 1.444 | 0.01882 | -0.093 | 76.74
12 | 1.45 | 0.01974 | -0.094 | 73.491
12.5 | 1.45 | 0.02083 | -0.095 | 69.592
13 | 1.442 | 0.022 | -0.096 | 65.551
13.5 | 1.427 | 0.02325 | -0.098 | 61.389
14 | 1.405 | 0.02484 | -0.099 | 56.571
14.5 | 1.377 | 0.02608 | -0.1 | 52.796
15 | 1.341 | 0.02817 | -0.1 | 47.597
15.5 | 1.298 | 0.03031 | -0.101 | 42.809
16 | 1.244 | 0.03275 | -0.102 | 37.996
16.5 | 1.177 | 0.03645 | -0.102 | 32.3
17 | 1.098 | 0.04319 | -0.101 | 25.42

## 102. Re 8M Mach 0.25 (2)
BIGFOIL.COM POLAR EXPORT
NACA66-319 a=0.8
NACA66-319 a=0.8 |  |  |  | Cl Max: | 1.5594 | at alpha= | 20 | deg
XFOIL ncrit=9 |  |  |  | L/D Max: | 162.754 | at alpha= | 2.5 | deg
Re: | 8000000 |  |  | Cd Min: | 0.06535 | at alpha= | 20 | deg
Mach: | 0.25 |  |  | Cl=0 at alpha= | -2.751 | deg
|  |  |  | @ Cl=0.1, Cd= | 0.0047121
|  |  |  | @ Cl=0.4, Cd= | 0.0033826
|  |  |  | @ Cl=0.6, Cd= | 0.0037048
alpha (deg) | Cl | Cd | Cm | Cl/Cd
-20 | -1.2528 | 0.04945 | -0.1235 | -25.3347
-19.5 | -1.2533 | 0.04411 | -0.1239 | -28.4131
-19 | -1.2541 | 0.03917 | -0.1233 | -32.0168
-18.5 | -1.2435 | 0.03548 | -0.1221 | -35.0479
-18 | -1.2264 | 0.03244 | -0.1206 | -37.8052
-17.5 | -1.204 | 0.02996 | -0.1189 | -40.1869
-17 | -1.1813 | 0.02759 | -0.1169 | -42.8162
-16.5 | -1.1594 | 0.02536 | -0.1145 | -45.7177
-16 | -1.1312 | 0.02354 | -0.1123 | -48.0544
-15.5 | -1.1021 | 0.0219 | -0.1099 | -50.3242
-15 | -1.0691 | 0.0205 | -0.1078 | -52.1512
-14.5 | -1.0363 | 0.01918 | -0.1054 | -54.0302
-14 | -1.0028 | 0.01795 | -0.1031 | -55.8663
-13.5 | -0.9661 | 0.01689 | -0.1009 | -57.1995
-13 | -0.93 | 0.01588 | -0.0985 | -58.5642
-12.5 | -0.8908 | 0.015 | -0.0965 | -59.3867
-12 | -0.8574 | 0.0139 | -0.0936 | -61.6835
-11.5 | -0.8181 | 0.01309 | -0.0914 | -62.4981
-11 | -0.7778 | 0.01236 | -0.0893 | -62.9288
-10.5 | -0.7366 | 0.01168 | -0.0873 | -63.0651
-10 | -0.694 | 0.01107 | -0.0854 | -62.692
-9.5 | -0.6507 | 0.01049 | -0.0836 | -62.0305
-9 | -0.6076 | 0.00995 | -0.0817 | -61.0653
-8.5 | -0.5642 | 0.00946 | -0.0798 | -59.6406
-8 | -0.5238 | 0.00893 | -0.0773 | -58.6562
-7.5 | -0.4826 | 0.00849 | -0.0748 | -56.8433
-7 | -0.4437 | 0.00813 | -0.0717 | -54.5756
-6.5 | -0.4028 | 0.00791 | -0.0688 | -50.9229
-6 | -0.3521 | 0.00767 | -0.0679 | -45.9061
-5.5 | -0.3004 | 0.00739 | -0.0672 | -40.6495
-5 | -0.2466 | 0.00715 | -0.067 | -34.4895
-4.5 | -0.191 | 0.00694 | -0.0671 | -27.5216
-4 | -0.1355 | 0.00672 | -0.0673 | -20.1637
-3.5 | -0.079 | 0.00651 | -0.0676 | -12.1352
-3 | -0.0249 | 0.00618 | -0.0676 | -4.0291
-2.5 | 0.0251 | 0.00563 | -0.0669 | 4.4583
-2 | 0.075 | 0.005 | -0.0662 | 15
-1.5 | 0.1271 | 0.0044 | -0.0661 | 28.8864
-1 | 0.1756 | 0.00343 | -0.0654 | 51.1953
-0.5 | 0.2385 | 0.00336 | -0.067 | 70.9821
0 | 0.3021 | 0.00335 | -0.0687 | 90.1791
0.5 | 0.3649 | 0.00336 | -0.0703 | 108.6012
1 | 0.427 | 0.0034 | -0.0718 | 125.5882
1.5 | 0.4901 | 0.00343 | -0.0734 | 142.8863
2 | 0.5519 | 0.00351 | -0.0748 | 157.2365
2.5 | 0.6087 | 0.00374 | -0.0751 | 162.754
3 | 0.6222 | 0.00505 | -0.0669 | 123.2079
3.5 | 0.6198 | 0.00589 | -0.0553 | 105.2292
4 | 0.6252 | 0.0069 | -0.0459 | 90.6087
4.5 | 0.6344 | 0.00808 | -0.0377 | 78.5149
5 | 0.6472 | 0.00936 | -0.0306 | 69.1453
5.5 | 0.662 | 0.01073 | -0.0241 | 61.6962
6 | 0.6863 | 0.01191 | -0.0194 | 57.6238
6.5 | 0.7148 | 0.01303 | -0.0155 | 54.858
7 | 0.7558 | 0.01377 | -0.0136 | 54.8874
7.5 | 0.7958 | 0.01457 | -0.0117 | 54.6191
8 | 0.8377 | 0.01532 | -0.0101 | 54.6802
8.5 | 0.8767 | 0.01622 | -0.0081 | 54.0506
9 | 0.9187 | 0.01701 | -0.0065 | 54.0094
9.5 | 0.9568 | 0.01801 | -0.0045 | 53.126
10 | 0.9962 | 0.019 | -0.0027 | 52.4316
10.5 | 1.0353 | 0.02003 | -0.001 | 51.6875
11 | 1.0748 | 0.02108 | 0.0007 | 50.9867
11.5 | 1.1117 | 0.0223 | 0.0026 | 49.852
12 | 1.1475 | 0.02361 | 0.0046 | 48.6023
12.5 | 1.1845 | 0.02488 | 0.0064 | 47.6085
13 | 1.2206 | 0.02626 | 0.0082 | 46.4813
13.5 | 1.2557 | 0.02774 | 0.01 | 45.2668
14 | 1.2881 | 0.02944 | 0.012 | 43.7534
14.5 | 1.32 | 0.03119 | 0.0139 | 42.3213
15 | 1.3486 | 0.03325 | 0.0161 | 40.5594
15.5 | 1.3794 | 0.03525 | 0.0178 | 39.1319
16 | 1.409 | 0.03735 | 0.0196 | 37.7242
16.5 | 1.4354 | 0.0398 | 0.0214 | 36.0653
17 | 1.463 | 0.04225 | 0.023 | 34.6272
17.5 | 1.4861 | 0.04511 | 0.0246 | 32.9439
18 | 1.5067 | 0.04832 | 0.026 | 31.1817
18.5 | 1.5249 | 0.05185 | 0.0274 | 29.4098
19 | 1.5406 | 0.05577 | 0.0284 | 27.6242
19.5 | 1.5515 | 0.0603 | 0.0292 | 25.7297
20 | 1.5594 | 0.06535 | 0.0296 | 23.8623

## 103. Re 8M Mach 0.50 (1)
BIGFOIL.COM POLAR EXPORT
NACA66-319 a=0.8
NACA66-319 a=0.8 |  |  |  | Cl Max: | 1.414 | at alpha= | 20 | deg
JavaFoil+Calcfoil stall+Eppler ext transition |  |  |  | L/D Max: | 138.799 | at alpha= | 1.5 | deg
Re: | 8000000 |  |  | Cd Min: | 0.00376 | at alpha= | -1 | deg
Mach: | 0.5 |  |  | Cl=0 at alpha= | -2.4452 | deg
|  |  |  | @ Cl=0.1, Cd= | 0.0047947
|  |  |  | @ Cl=0.4, Cd= | 0.00388
|  |  |  | @ Cl=0.6, Cd= | 0.00491
alpha (deg) | Cl | Cd | Cm | Cl/Cd
-20 | -1.009 | 0.14473 | -0.006 | -6.973
-19.5 | -0.975 | 0.14353 | -0.007 | -6.792
-19 | -0.942 | 0.14252 | -0.007 | -6.608
-18.5 | -0.912 | 0.14006 | -0.008 | -6.51
-18 | -0.89 | 0.13449 | -0.009 | -6.621
-17.5 | -0.861 | 0.12735 | -0.01 | -6.765
-17 | -0.828 | 0.12574 | -0.01 | -6.589
-16.5 | -0.798 | 0.11991 | -0.011 | -6.656
-16 | -0.774 | 0.11961 | -0.012 | -6.469
-15.5 | -0.747 | 0.11008 | -0.013 | -6.785
-15 | -0.715 | 0.10573 | -0.013 | -6.762
-14.5 | -0.689 | 0.0967 | -0.015 | -7.13
-14 | -0.661 | 0.09225 | -0.015 | -7.163
-13.5 | -0.637 | 0.08277 | -0.018 | -7.695
-13 | -0.601 | 0.09291 | -0.015 | -6.464
-12.5 | -0.573 | 0.08571 | -0.016 | -6.68
-12 | -0.546 | 0.07737 | -0.018 | -7.056
-11.5 | -0.536 | 0.05748 | -0.025 | -9.33
-11 | -0.579 | 0.01797 | -0.035 | -32.22
-10.5 | -0.547 | 0.01652 | -0.036 | -33.107
-10 | -0.43 | 0.06813 | -0.019 | -6.312
-9.5 | -0.403 | 0.05974 | -0.021 | -6.741
-9 | -0.517 | 0.05314 | -0.025 | -9.735
-8.5 | -0.679 | 0.01326 | -0.043 | -51.225
-8 | -0.671 | 0.01229 | -0.045 | -54.598
-7.5 | -0.639 | 0.01145 | -0.046 | -55.788
-7 | -0.594 | 0.01065 | -0.048 | -55.752
-6.5 | -0.541 | 0.0101 | -0.05 | -53.536
-6 | -0.482 | 0.00961 | -0.051 | -50.204
-5.5 | -0.42 | 0.00917 | -0.053 | -45.815
-5 | -0.355 | 0.00878 | -0.055 | -40.404
-4.5 | -0.288 | 0.00846 | -0.056 | -33.998
-4 | -0.219 | 0.00789 | -0.058 | -27.738
-3.5 | -0.149 | 0.00739 | -0.06 | -20.161
-3 | -0.079 | 0.0071 | -0.061 | -11.062
-2.5 | -0.008 | 0.00547 | -0.063 | -1.396
-2 | 0.065 | 0.00496 | -0.065 | 13.013
-1.5 | 0.137 | 0.00462 | -0.067 | 29.713
-1 | 0.21 | 0.00376 | -0.068 | 55.847
-0.5 | 0.282 | 0.00377 | -0.07 | 74.962
0 | 0.352 | 0.00384 | -0.072 | 91.705
0.5 | 0.424 | 0.0039 | -0.073 | 108.727
1 | 0.495 | 0.00397 | -0.075 | 124.717
1.5 | 0.566 | 0.00408 | -0.076 | 138.799
2 | 0.634 | 0.00574 | -0.077 | 110.521
2.5 | 0.704 | 0.00641 | -0.079 | 109.731
3 | 0.774 | 0.00718 | -0.08 | 107.696
3.5 | 0.836 | 0.008 | -0.082 | 104.458
4 | 0.9 | 0.01148 | -0.083 | 78.388
4.5 | 0.964 | 0.01203 | -0.084 | 80.139
5 | 1.026 | 0.01263 | -0.086 | 81.255
5.5 | 1.086 | 0.01328 | -0.087 | 81.761
6 | 1.142 | 0.01397 | -0.089 | 81.743
6.5 | 1.193 | 0.01477 | -0.09 | 80.763
7 | 1.237 | 0.01558 | -0.091 | 79.396
7.5 | 1.269 | 0.01648 | -0.093 | 76.974
8 | 1.279 | 0.01749 | -0.094 | 73.142
8.5 | 1.257 | 0.01868 | -0.096 | 67.29
9 | 1.146 | 0.02047 | -0.097 | 55.982
9.5 | 0.676 | 0.0635 | -0.048 | 10.642
10 | 0.844 | 0.02279 | -0.1 | 37.048
10.5 | 0.876 | 0.02471 | -0.101 | 35.44
11 | 0.759 | 0.07719 | -0.05 | 9.831
11.5 | 0.941 | 0.02607 | -0.103 | 36.099
12 | 0.972 | 0.02783 | -0.104 | 34.942
12.5 | 1.002 | 0.03032 | -0.105 | 33.051
13 | 0.88 | 0.09086 | -0.066 | 9.679
13.5 | 0.942 | 0.07972 | -0.084 | 11.814
14 | 0.939 | 0.09516 | -0.071 | 9.869
14.5 | 1.04 | 0.06719 | -0.097 | 15.473
15 | 1.123 | 0.05315 | -0.107 | 21.137
15.5 | 1.015 | 0.11233 | -0.069 | 9.034
16 | 1.197 | 0.04983 | -0.111 | 24.023
16.5 | 1.219 | 0.05673 | -0.111 | 21.486
17 | 1.098 | 0.12715 | -0.073 | 8.633
17.5 | 1.193 | 0.09533 | -0.098 | 12.51
18 | 1.156 | 0.16583 | -0.077 | 6.97
18.5 | 1.178 | 0.13876 | -0.075 | 8.492
19 | 1.238 | 0.1276 | -0.091 | 9.7
19.5 | 1.396 | 0.06765 | -0.116 | 20.629
20 | 1.414 | 0.07592 | -0.116 | 18.629

## 104. Re 8M Mach 0.50 (2)
BIGFOIL.COM POLAR EXPORT
NACA66-319 a=0.8
NACA66-319 a=0.8 |  |  |  | Cl Max: | 1.1706 | at alpha= | 13 | deg
XFOIL ncrit=9 |  |  |  | L/D Max: | 183.694 | at alpha= | 2.5 | deg
Re: | 8000000 |  |  | Cd Min: | 0.15548 | at alpha= | 18 | deg
Mach: | 0.5 |  |  | Cl=0 at alpha= | -3.0722 | deg
|  |  |  | @ Cl=0.1, Cd= | 0.005421
|  |  |  | @ Cl=0.4, Cd= | 0.00356
|  |  |  | @ Cl=0.6, Cd= | 0.0036804
alpha (deg) | Cl | Cd | Cm | Cl/Cd
-16 | -0.3704 | 0.12601 | -0.107 | -2.9394
-15.5 | -0.3926 | 0.11264 | -0.1151 | -3.4854
-14.5 | -0.4624 | 0.08397 | -0.1327 | -5.5067
-14 | -0.4855 | 0.07135 | -0.1413 | -6.8045
-13.5 | -0.5175 | 0.0592 | -0.1493 | -8.7416
-13 | -0.5508 | 0.04893 | -0.1542 | -11.2569
-12.5 | -0.5899 | 0.03999 | -0.1555 | -14.7512
-12 | -0.626 | 0.03272 | -0.1532 | -19.132
-11.5 | -0.6416 | 0.0275 | -0.149 | -23.3309
-11 | -0.6489 | 0.02315 | -0.1434 | -28.0302
-10.5 | -0.644 | 0.01978 | -0.1372 | -32.5581
-10 | -0.6277 | 0.0173 | -0.131 | -36.2832
-9.5 | -0.5988 | 0.01553 | -0.1256 | -38.5576
-9 | -0.5662 | 0.01404 | -0.1204 | -40.3276
-8.5 | -0.5239 | 0.01296 | -0.1162 | -40.4244
-8 | -0.4791 | 0.01204 | -0.1125 | -39.7924
-7.5 | -0.4338 | 0.01116 | -0.1089 | -38.871
-7 | -0.3858 | 0.0104 | -0.1058 | -37.0962
-6.5 | -0.336 | 0.00973 | -0.1031 | -34.5324
-6 | -0.2855 | 0.00914 | -0.1005 | -31.2363
-5.5 | -0.234 | 0.00862 | -0.0982 | -27.1462
-5 | -0.1862 | 0.00806 | -0.0954 | -23.1017
-4.5 | -0.1386 | 0.0076 | -0.0924 | -18.2368
-4 | -0.0965 | 0.00727 | -0.0883 | -13.2737
-3.5 | -0.0486 | 0.00704 | -0.0851 | -6.9034
-3 | 0.0082 | 0.00681 | -0.0838 | 1.2041
-2.5 | 0.0548 | 0.00628 | -0.0808 | 8.7261
-1 | 0.1974 | 0.00357 | -0.0736 | 55.2941
-0.5 | 0.2697 | 0.00355 | -0.0755 | 75.9718
0 | 0.3426 | 0.00356 | -0.0775 | 96.236
0.5 | 0.4145 | 0.00356 | -0.0793 | 116.4326
1 | 0.4845 | 0.00362 | -0.0806 | 133.8398
1.5 | 0.5569 | 0.00365 | -0.0824 | 152.5753
2 | 0.6277 | 0.0037 | -0.0838 | 169.6486
2.5 | 0.6962 | 0.00379 | -0.0845 | 183.6939
3.5 | 0.6598 | 0.00635 | -0.0526 | 103.9055
4 | 0.6359 | 0.00843 | -0.0375 | 75.433
4.5 | 0.6336 | 0.01034 | -0.0269 | 61.2766
5 | 0.6372 | 0.01232 | -0.0178 | 51.7208
5.5 | 0.6434 | 0.01446 | -0.0096 | 44.4952
6.5 | 0.6872 | 0.01809 | 0.0017 | 37.9878
7 | 0.732 | 0.01926 | 0.0041 | 38.0062
7.5 | 0.7798 | 0.02034 | 0.0063 | 38.3382
8 | 0.8241 | 0.02164 | 0.0089 | 38.0823
8.5 | 0.872 | 0.02283 | 0.0112 | 38.1954
9 | 0.9161 | 0.02428 | 0.0139 | 37.7306
9.5 | 0.9606 | 0.02576 | 0.0167 | 37.2904
10 | 1.0029 | 0.02744 | 0.0197 | 36.5488
10.5 | 1.047 | 0.02912 | 0.0226 | 35.9547
11 | 1.0847 | 0.03124 | 0.0261 | 34.7215
11.5 | 1.1204 | 0.03358 | 0.0297 | 33.3651
12 | 1.1488 | 0.03654 | 0.0337 | 31.4395
12.5 | 1.1655 | 0.04038 | 0.0381 | 28.8633
13 | 1.1706 | 0.04528 | 0.0423 | 25.8525
13.5 | 1.1602 | 0.05166 | 0.046 | 22.4584
14 | 1.1455 | 0.05895 | 0.0484 | 19.4317
14.5 | 1.1261 | 0.06747 | 0.0489 | 16.6904
15 | 1.1029 | 0.07725 | 0.0474 | 14.277
15.5 | 1.0739 | 0.08855 | 0.0434 | 12.1276
16 | 1.0405 | 0.10135 | 0.0372 | 10.2664
16.5 | 1.007 | 0.11508 | 0.0292 | 8.7504
17 | 0.9817 | 0.12859 | 0.0206 | 7.6343
17.5 | 0.9577 | 0.14234 | 0.0115 | 6.7283
18 | 0.9404 | 0.15548 | 0.0029 | 6.0484

## 105. Re 10M Mach 0.00 (1)
BIGFOIL.COM POLAR EXPORT
NACA66-319 a=0.8
NACA66-319 a=0.8 |  |  |  | Cl Max: | 1.543 | at alpha= | 14.5 | deg
JavaFoil+Calcfoil stall+Eppler ext transition |  |  |  | L/D Max: | 108.434 | at alpha= | 3.5 | deg
Re: | 10000000 |  |  | Cd Min: | 0.00365 | at alpha= | 0 | deg
Mach: | 0 |  |  | Cl=0 at alpha= | -2.4444 | deg
|  |  |  | @ Cl=0.1, Cd= | 0.0046375
|  |  |  | @ Cl=0.4, Cd= | 0.004175
|  |  |  | @ Cl=0.6, Cd= | 0.0057744
alpha (deg) | Cl | Cd | Cm | Cl/Cd
-20 | -1.092 | 0.05281 | -0.007 | -20.673
-19.5 | -1.112 | 0.04815 | -0.008 | -23.105
-19 | -1.137 | 0.03778 | -0.01 | -30.103
-18.5 | -1.15 | 0.03243 | -0.011 | -35.471
-18 | -1.155 | 0.03047 | -0.012 | -37.903
-17.5 | -1.162 | 0.02687 | -0.013 | -43.241
-17 | -1.163 | 0.02466 | -0.015 | -47.157
-16.5 | -1.161 | 0.02267 | -0.016 | -51.221
-16 | -1.156 | 0.02121 | -0.017 | -54.481
-15.5 | -1.147 | 0.01986 | -0.019 | -57.763
-15 | -1.135 | 0.01857 | -0.02 | -61.145
-14.5 | -1.121 | 0.01743 | -0.021 | -64.312
-14 | -1.103 | 0.01629 | -0.023 | -67.711
-13.5 | -1.082 | 0.01536 | -0.024 | -70.458
-13 | -1.058 | 0.01442 | -0.025 | -73.389
-12.5 | -1.031 | 0.01367 | -0.027 | -75.405
-12 | -1 | 0.01298 | -0.028 | -77.082
-11.5 | -0.966 | 0.01233 | -0.029 | -78.364
-11 | -0.93 | 0.01166 | -0.031 | -79.724
-10.5 | -0.89 | 0.01107 | -0.032 | -80.382
-10 | -0.848 | 0.01058 | -0.034 | -80.081
-9.5 | -0.803 | 0.01008 | -0.035 | -79.665
-9 | -0.755 | 0.00968 | -0.036 | -78.059
-8.5 | -0.706 | 0.00923 | -0.038 | -76.515
-8 | -0.655 | 0.00887 | -0.039 | -73.818
-7.5 | -0.601 | 0.00853 | -0.041 | -70.473
-7 | -0.546 | 0.00821 | -0.042 | -66.518
-6.5 | -0.49 | 0.00792 | -0.044 | -61.833
-6 | -0.432 | 0.00769 | -0.045 | -56.217
-5.5 | -0.374 | 0.00743 | -0.047 | -50.301
-5 | -0.314 | 0.0072 | -0.048 | -43.617
-4.5 | -0.254 | 0.00697 | -0.049 | -36.406
-4 | -0.193 | 0.00676 | -0.051 | -28.493
-3.5 | -0.131 | 0.00604 | -0.052 | -21.71
-3 | -0.069 | 0.00552 | -0.054 | -12.541
-2.5 | -0.007 | 0.0051 | -0.055 | -1.309
-2 | 0.056 | 0.00484 | -0.057 | 11.586
-1.5 | 0.119 | 0.00455 | -0.058 | 26.149
-1 | 0.182 | 0.0043 | -0.06 | 42.261
-0.5 | 0.245 | 0.00405 | -0.061 | 60.322
0 | 0.308 | 0.00365 | -0.063 | 84.326
0.5 | 0.37 | 0.00369 | -0.064 | 100.342
1 | 0.43 | 0.00466 | -0.065 | 92.355
1.5 | 0.491 | 0.005 | -0.066 | 98.32
2 | 0.553 | 0.00542 | -0.067 | 102.041
2.5 | 0.614 | 0.00588 | -0.069 | 104.342
3 | 0.675 | 0.00634 | -0.07 | 106.425
3.5 | 0.732 | 0.00675 | -0.071 | 108.434
4 | 0.79 | 0.00733 | -0.072 | 107.81
4.5 | 0.847 | 0.00942 | -0.074 | 89.914
5 | 0.905 | 0.00978 | -0.075 | 92.525
5.5 | 0.961 | 0.0102 | -0.076 | 94.167
6 | 1.016 | 0.01059 | -0.077 | 95.932
6.5 | 1.07 | 0.01101 | -0.079 | 97.207
7 | 1.123 | 0.01146 | -0.08 | 97.969
7.5 | 1.173 | 0.01191 | -0.081 | 98.493
8 | 1.22 | 0.0124 | -0.082 | 98.464
8.5 | 1.266 | 0.01288 | -0.084 | 98.261
9 | 1.308 | 0.01342 | -0.085 | 97.465
9.5 | 1.347 | 0.01397 | -0.086 | 96.409
10 | 1.383 | 0.01453 | -0.087 | 95.195
10.5 | 1.416 | 0.01517 | -0.088 | 93.344
11 | 1.445 | 0.01579 | -0.089 | 91.533
11.5 | 1.471 | 0.01648 | -0.091 | 89.279
12 | 1.493 | 0.01722 | -0.092 | 86.73
12.5 | 1.511 | 0.01802 | -0.093 | 83.825
13 | 1.525 | 0.0189 | -0.094 | 80.657
13.5 | 1.535 | 0.01974 | -0.095 | 77.752
14 | 1.541 | 0.0209 | -0.096 | 73.7
14.5 | 1.543 | 0.0219 | -0.097 | 70.468
15 | 1.541 | 0.02308 | -0.098 | 66.798
15.5 | 1.536 | 0.02419 | -0.099 | 63.499
16 | 1.525 | 0.02557 | -0.1 | 59.645
16.5 | 1.508 | 0.02691 | -0.101 | 56.058
17 | 1.488 | 0.02832 | -0.101 | 52.544
17.5 | 1.465 | 0.02985 | -0.102 | 49.061
18 | 1.437 | 0.03189 | -0.103 | 45.073
18.5 | 1.409 | 0.0334 | -0.104 | 42.175
19 | 1.377 | 0.0361 | -0.104 | 38.141
19.5 | 1.344 | 0.03833 | -0.105 | 35.073

## 106. Re 10M Mach 0.00 (2)
BIGFOIL.COM POLAR EXPORT
NACA66-319 a=0.8
NACA66-319 a=0.8 |  |  |  | Cl Max: | 1.613 | at alpha= | 20 | deg
XFOIL ncrit=9 |  |  |  | L/D Max: | 159.94 | at alpha= | 2 | deg
Re: | 10000000 |  |  | Cd Min: | 0.0478 | at alpha= | 20 | deg
Mach: | 0 |  |  | Cl=0 at alpha= | -2.7142 | deg
|  |  |  | @ Cl=0.1, Cd= | 0.0046753
|  |  |  | @ Cl=0.4, Cd= | 0.0031779
|  |  |  | @ Cl=0.6, Cd= | 0.0057707
alpha (deg) | Cl | Cd | Cm | Cl/Cd
-20 | -1.3746 | 0.02996 | -0.1016 | -45.8812
-19.5 | -1.3533 | 0.02789 | -0.1005 | -48.5228
-19 | -1.3318 | 0.02595 | -0.0991 | -51.3218
-18.5 | -1.3076 | 0.02423 | -0.0977 | -53.9662
-18 | -1.2807 | 0.02275 | -0.0964 | -56.2945
-17.5 | -1.2519 | 0.02141 | -0.095 | -58.4727
-17 | -1.2232 | 0.02013 | -0.0935 | -60.765
-16.5 | -1.1922 | 0.01897 | -0.092 | -62.8466
-16 | -1.1605 | 0.01794 | -0.0905 | -64.6878
-15.5 | -1.1264 | 0.017 | -0.0891 | -66.2588
-15 | -1.0924 | 0.01611 | -0.0876 | -67.8088
-14.5 | -1.0574 | 0.01527 | -0.0861 | -69.2469
-14 | -1.0201 | 0.01452 | -0.0848 | -70.2548
-13.5 | -0.9839 | 0.01378 | -0.0832 | -71.4006
-13 | -0.9457 | 0.01311 | -0.0818 | -72.1358
-12.5 | -0.9074 | 0.01244 | -0.0804 | -72.9421
-12 | -0.8719 | 0.01168 | -0.0784 | -74.649
-11.5 | -0.8332 | 0.01109 | -0.0768 | -75.1307
-11 | -0.7942 | 0.01054 | -0.0751 | -75.351
-10.5 | -0.7542 | 0.01003 | -0.0735 | -75.1944
-10 | -0.7135 | 0.00956 | -0.0719 | -74.6339
-9.5 | -0.6728 | 0.00913 | -0.0702 | -73.6911
-9 | -0.6324 | 0.00874 | -0.0682 | -72.357
-8.5 | -0.5942 | 0.00838 | -0.0657 | -70.9069
-8 | -0.558 | 0.00813 | -0.0626 | -68.6347
-7.5 | -0.511 | 0.00785 | -0.0616 | -65.0955
-7 | -0.4617 | 0.0076 | -0.0612 | -60.75
-6.5 | -0.4102 | 0.00737 | -0.0611 | -55.6581
-6 | -0.3574 | 0.00715 | -0.0612 | -49.986
-5.5 | -0.3042 | 0.00692 | -0.0614 | -43.9595
-5 | -0.2501 | 0.0067 | -0.0618 | -37.3284
-4.5 | -0.1949 | 0.00652 | -0.0624 | -29.8926
-4 | -0.1397 | 0.00632 | -0.0629 | -22.1044
-3.5 | -0.084 | 0.00613 | -0.0636 | -13.7031
-3 | -0.0295 | 0.00588 | -0.0641 | -5.017
-1.5 | 0.1253 | 0.00444 | -0.0642 | 28.2207
-1 | 0.1781 | 0.0038 | -0.0645 | 46.8684
-0.5 | 0.2314 | 0.00314 | -0.065 | 73.6943
0 | 0.2916 | 0.00313 | -0.0665 | 93.1629
0.5 | 0.3519 | 0.00317 | -0.068 | 111.0095
1 | 0.4129 | 0.00318 | -0.0696 | 129.8428
1.5 | 0.4729 | 0.0032 | -0.0711 | 147.7812
2 | 0.531 | 0.00332 | -0.0722 | 159.9398
2.5 | 0.5594 | 0.00453 | -0.0675 | 123.4879
3 | 0.59 | 0.00532 | -0.0631 | 110.9023
3.5 | 0.6042 | 0.00596 | -0.0553 | 101.3758
4 | 0.613 | 0.00679 | -0.0467 | 90.2798
4.5 | 0.6281 | 0.00773 | -0.0398 | 81.2549
5 | 0.6498 | 0.00865 | -0.0344 | 75.1214
5.5 | 0.6729 | 0.00963 | -0.0294 | 69.8754
6 | 0.6999 | 0.01058 | -0.0254 | 66.1531
6.5 | 0.7355 | 0.01131 | -0.0228 | 65.0309
7 | 0.7747 | 0.01194 | -0.021 | 64.8827
7.5 | 0.8153 | 0.01254 | -0.0195 | 65.0159
8 | 0.8542 | 0.01322 | -0.0177 | 64.6142
8.5 | 0.8938 | 0.01391 | -0.0162 | 64.2559
9 | 0.9336 | 0.01459 | -0.0147 | 63.989
9.5 | 0.9709 | 0.01539 | -0.013 | 63.0864
10 | 1.0095 | 0.01618 | -0.0114 | 62.3918
10.5 | 1.0469 | 0.01703 | -0.0099 | 61.4739
11 | 1.0857 | 0.01785 | -0.0086 | 60.8235
11.5 | 1.1209 | 0.01887 | -0.0069 | 59.4012
12 | 1.1567 | 0.01988 | -0.0054 | 58.1841
12.5 | 1.1923 | 0.02092 | -0.0039 | 56.9933
13 | 1.2279 | 0.02199 | -0.0026 | 55.839
13.5 | 1.2629 | 0.02311 | -0.0012 | 54.6473
14 | 1.295 | 0.02443 | 0.0004 | 53.0086
14.5 | 1.3288 | 0.02566 | 0.0017 | 51.7849
15 | 1.3569 | 0.02728 | 0.0035 | 49.7397
15.5 | 1.3899 | 0.02863 | 0.0046 | 48.547
16 | 1.4184 | 0.0303 | 0.0061 | 46.8119
16.5 | 1.4494 | 0.03182 | 0.0072 | 45.55
17 | 1.4763 | 0.0337 | 0.0086 | 43.8071
17.5 | 1.5054 | 0.03542 | 0.0096 | 42.5014
18 | 1.5291 | 0.0376 | 0.011 | 40.6676
18.5 | 1.555 | 0.03966 | 0.012 | 39.2083
19 | 1.5752 | 0.04225 | 0.0132 | 37.2828
19.5 | 1.5958 | 0.04486 | 0.0142 | 35.5729
20 | 1.613 | 0.0478 | 0.0152 | 33.7448

## 107. Re 10M Mach 0.10 (1)
BIGFOIL.COM POLAR EXPORT
NACA66-319 a=0.8
NACA66-319 a=0.8 |  |  |  | Cl Max: | 1.527 | at alpha= | 14 | deg
JavaFoil+Calcfoil stall+Eppler ext transition |  |  |  | L/D Max: | 108.473 | at alpha= | 3.5 | deg
Re: | 10000000 |  |  | Cd Min: | 0.00365 | at alpha= | 0 | deg
Mach: | 0.1 |  |  | Cl=0 at alpha= | -2.4444 | deg
|  |  |  | @ Cl=0.1, Cd= | 0.0046231
|  |  |  | @ Cl=0.4, Cd= | 0.0041407
|  |  |  | @ Cl=0.6, Cd= | 0.0057784
alpha (deg) | Cl | Cd | Cm | Cl/Cd
-20 | -0.974 | 0.10739 | -0.006 | -9.074
-19.5 | -1.012 | 0.08611 | -0.008 | -11.756
-19 | -1.061 | 0.057 | -0.009 | -18.618
-18.5 | -1.111 | 0.03524 | -0.011 | -31.522
-18 | -1.119 | 0.03275 | -0.012 | -34.175
-17.5 | -1.131 | 0.02836 | -0.013 | -39.876
-17 | -1.136 | 0.02572 | -0.015 | -44.181
-16.5 | -1.139 | 0.02344 | -0.016 | -48.563
-16 | -1.136 | 0.02171 | -0.017 | -52.355
-15.5 | -1.131 | 0.02034 | -0.019 | -55.591
-15 | -1.122 | 0.01896 | -0.02 | -59.167
-14.5 | -1.108 | 0.01818 | -0.021 | -60.973
-14 | -1.094 | 0.01672 | -0.023 | -65.43
-13.5 | -1.075 | 0.01567 | -0.024 | -68.592
-13 | -1.053 | 0.01472 | -0.025 | -71.517
-12.5 | -1.027 | 0.01386 | -0.027 | -74.102
-12 | -0.998 | 0.01315 | -0.028 | -75.904
-11.5 | -0.965 | 0.01246 | -0.029 | -77.453
-11 | -0.929 | 0.0118 | -0.031 | -78.737
-10.5 | -0.89 | 0.01126 | -0.032 | -79.113
-10 | -0.849 | 0.01068 | -0.034 | -79.435
-9.5 | -0.804 | 0.0102 | -0.035 | -78.845
-9 | -0.757 | 0.00977 | -0.037 | -77.491
-8.5 | -0.708 | 0.00932 | -0.038 | -76.005
-8 | -0.657 | 0.00893 | -0.039 | -73.549
-7.5 | -0.603 | 0.00861 | -0.041 | -70.085
-7 | -0.548 | 0.00828 | -0.042 | -66.193
-6.5 | -0.492 | 0.00798 | -0.044 | -61.67
-6 | -0.434 | 0.00771 | -0.045 | -56.34
-5.5 | -0.375 | 0.00746 | -0.047 | -50.33
-5 | -0.316 | 0.00724 | -0.048 | -43.566
-4.5 | -0.255 | 0.00703 | -0.05 | -36.273
-4 | -0.194 | 0.00682 | -0.051 | -28.37
-3.5 | -0.132 | 0.00662 | -0.053 | -19.9
-3 | -0.07 | 0.00548 | -0.054 | -12.681
-2.5 | -0.007 | 0.00508 | -0.056 | -1.322
-2 | 0.056 | 0.00485 | -0.057 | 11.632
-1.5 | 0.12 | 0.00452 | -0.059 | 26.42
-1 | 0.183 | 0.00427 | -0.06 | 42.816
-0.5 | 0.246 | 0.00402 | -0.061 | 61.157
0 | 0.309 | 0.00365 | -0.063 | 84.767
0.5 | 0.372 | 0.00366 | -0.064 | 101.678
1 | 0.432 | 0.00469 | -0.065 | 92.172
1.5 | 0.494 | 0.00503 | -0.066 | 98.098
2 | 0.555 | 0.00543 | -0.068 | 102.325
2.5 | 0.617 | 0.00591 | -0.069 | 104.281
3 | 0.678 | 0.00638 | -0.07 | 106.338
3.5 | 0.735 | 0.00678 | -0.072 | 108.473
4 | 0.794 | 0.00735 | -0.073 | 108.042
4.5 | 0.851 | 0.0095 | -0.074 | 89.615
5 | 0.909 | 0.00986 | -0.075 | 92.135
5.5 | 0.965 | 0.01027 | -0.077 | 93.948
6 | 1.021 | 0.01069 | -0.078 | 95.488
6.5 | 1.075 | 0.01111 | -0.079 | 96.722
7 | 1.127 | 0.01155 | -0.08 | 97.599
7.5 | 1.178 | 0.01201 | -0.082 | 98.049
8 | 1.225 | 0.01249 | -0.083 | 98.038
8.5 | 1.27 | 0.01301 | -0.084 | 97.563
9 | 1.311 | 0.01357 | -0.085 | 96.672
9.5 | 1.35 | 0.01413 | -0.086 | 95.566
10 | 1.385 | 0.0147 | -0.088 | 94.218
10.5 | 1.417 | 0.01536 | -0.089 | 92.265
11 | 1.445 | 0.01606 | -0.09 | 90.011
11.5 | 1.469 | 0.01663 | -0.091 | 88.365
12 | 1.489 | 0.01744 | -0.092 | 85.403
12.5 | 1.505 | 0.0183 | -0.093 | 82.27
13 | 1.517 | 0.0192 | -0.094 | 78.98
13.5 | 1.524 | 0.02033 | -0.095 | 74.969
14 | 1.527 | 0.02126 | -0.096 | 71.813
14.5 | 1.526 | 0.02244 | -0.097 | 68.007
15 | 1.521 | 0.02354 | -0.098 | 64.599
15.5 | 1.512 | 0.02473 | -0.099 | 61.136
16 | 1.497 | 0.02618 | -0.1 | 57.169
16.5 | 1.475 | 0.02763 | -0.101 | 53.402
17 | 1.45 | 0.02905 | -0.102 | 49.916
17.5 | 1.42 | 0.03119 | -0.103 | 45.546
18 | 1.389 | 0.03311 | -0.103 | 41.932
18.5 | 1.355 | 0.03474 | -0.104 | 39.018
19 | 1.318 | 0.03757 | -0.105 | 35.087

## 108. Re 10M Mach 0.10 (2)
BIGFOIL.COM POLAR EXPORT
NACA66-319 a=0.8
NACA66-319 a=0.8 |  |  |  | Cl Max: | 1.6106 | at alpha= | 20 | deg
XFOIL ncrit=9 |  |  |  | L/D Max: | 160.964 | at alpha= | 2 | deg
Re: | 10000000 |  |  | Cd Min: | 0.04981 | at alpha= | 20 | deg
Mach: | 0.1 |  |  | Cl=0 at alpha= | -2.7119 | deg
|  |  |  | @ Cl=0.1, Cd= | 0.0047034
|  |  |  | @ Cl=0.4, Cd= | 0.00318
|  |  |  | @ Cl=0.6, Cd= | 0.0058271
alpha (deg) | Cl | Cd | Cm | Cl/Cd
-20 | -1.3685 | 0.03169 | -0.1055 | -43.184
-19.5 | -1.3493 | 0.02934 | -0.1043 | -45.9884
-19 | -1.3285 | 0.02722 | -0.1029 | -48.806
-18.5 | -1.3059 | 0.02531 | -0.1014 | -51.5962
-18 | -1.2817 | 0.02358 | -0.0997 | -54.3554
-17.5 | -1.2517 | 0.0222 | -0.0984 | -56.3829
-17 | -1.2236 | 0.02082 | -0.0967 | -58.7704
-16.5 | -1.1941 | 0.01952 | -0.095 | -61.1732
-16 | -1.1608 | 0.01849 | -0.0935 | -62.7799
-15.5 | -1.1281 | 0.01744 | -0.0919 | -64.6846
-15 | -1.094 | 0.0165 | -0.0902 | -66.303
-14.5 | -1.0583 | 0.01564 | -0.0887 | -67.6662
-14 | -1.0221 | 0.01482 | -0.0871 | -68.9676
-13.5 | -0.9847 | 0.01407 | -0.0856 | -69.9858
-13 | -0.9466 | 0.01337 | -0.084 | -70.8003
-12.5 | -0.9082 | 0.01267 | -0.0825 | -71.6811
-12 | -0.8722 | 0.0119 | -0.0805 | -73.2941
-11.5 | -0.8332 | 0.01129 | -0.0788 | -73.7998
-11 | -0.7939 | 0.01071 | -0.077 | -74.127
-10.5 | -0.7536 | 0.01017 | -0.0754 | -74.1003
-10 | -0.7127 | 0.00968 | -0.0737 | -73.626
-9.5 | -0.6715 | 0.00924 | -0.072 | -72.6732
-9 | -0.6304 | 0.00883 | -0.0701 | -71.393
-8.5 | -0.591 | 0.00845 | -0.0677 | -69.9408
-8 | -0.5559 | 0.00817 | -0.0643 | -68.0416
-7.5 | -0.5113 | 0.0079 | -0.0628 | -64.7215
-7 | -0.4623 | 0.00764 | -0.0621 | -60.5105
-6.5 | -0.4109 | 0.0074 | -0.0619 | -55.527
-6 | -0.358 | 0.00717 | -0.062 | -49.9303
-5.5 | -0.3046 | 0.00694 | -0.0621 | -43.8905
-5 | -0.2505 | 0.00672 | -0.0624 | -37.2768
-4.5 | -0.195 | 0.00654 | -0.063 | -29.8165
-4 | -0.1397 | 0.00634 | -0.0635 | -22.0347
-3.5 | -0.0837 | 0.00615 | -0.0642 | -13.6098
-2.5 | 0.0225 | 0.00545 | -0.0645 | 4.1284
-1.5 | 0.1263 | 0.00445 | -0.0646 | 28.382
-1 | 0.1792 | 0.0038 | -0.0649 | 47.1579
-0.5 | 0.2329 | 0.00314 | -0.0653 | 74.172
0 | 0.2934 | 0.00314 | -0.0668 | 93.4395
0.5 | 0.3541 | 0.00318 | -0.0684 | 111.3522
1 | 0.4155 | 0.00318 | -0.07 | 130.6604
1.5 | 0.4759 | 0.0032 | -0.0715 | 148.7188
2 | 0.5344 | 0.00332 | -0.0726 | 160.9639
2.5 | 0.5633 | 0.0045 | -0.068 | 125.1778
3 | 0.5927 | 0.00531 | -0.0633 | 111.6196
3.5 | 0.6023 | 0.00599 | -0.0544 | 100.5509
4 | 0.6126 | 0.00684 | -0.0461 | 89.5614
4.5 | 0.6266 | 0.00782 | -0.039 | 80.1279
5 | 0.6485 | 0.00876 | -0.0336 | 74.0297
5.5 | 0.6715 | 0.00977 | -0.0286 | 68.7308
6 | 0.698 | 0.01075 | -0.0244 | 64.9302
6.5 | 0.7342 | 0.01148 | -0.022 | 63.9547
7 | 0.7735 | 0.01213 | -0.0201 | 63.7675
7.5 | 0.8148 | 0.01273 | -0.0186 | 64.0063
8 | 0.8531 | 0.01345 | -0.0167 | 63.4275
8.5 | 0.894 | 0.01412 | -0.0153 | 63.3144
9 | 0.9324 | 0.01488 | -0.0135 | 62.6613
9.5 | 0.9713 | 0.01566 | -0.0119 | 62.0243
10 | 1.0084 | 0.01653 | -0.0102 | 61.0042
10.5 | 1.0479 | 0.01733 | -0.0088 | 60.4674
11 | 1.0857 | 0.01822 | -0.0073 | 59.5884
11.5 | 1.1217 | 0.01924 | -0.0057 | 58.3004
12 | 1.1581 | 0.02027 | -0.0041 | 57.1337
12.5 | 1.1934 | 0.02137 | -0.0025 | 55.8446
13 | 1.2303 | 0.02241 | -0.0012 | 54.8996
13.5 | 1.2631 | 0.02371 | 0.0004 | 53.2729
14 | 1.2972 | 0.02496 | 0.0019 | 51.9712
14.5 | 1.3284 | 0.02642 | 0.0035 | 50.2801
15 | 1.3599 | 0.02788 | 0.0051 | 48.7769
15.5 | 1.3904 | 0.02946 | 0.0066 | 47.1962
16 | 1.4216 | 0.03101 | 0.0079 | 45.8433
16.5 | 1.45 | 0.0328 | 0.0093 | 44.2073
17 | 1.4793 | 0.03458 | 0.0106 | 42.7791
17.5 | 1.5049 | 0.03665 | 0.0119 | 41.0614
18 | 1.5316 | 0.03868 | 0.0131 | 39.5967
18.5 | 1.5532 | 0.04121 | 0.0144 | 37.6899
19 | 1.5763 | 0.04365 | 0.0155 | 36.1123
19.5 | 1.5957 | 0.04649 | 0.0166 | 34.3235
20 | 1.6106 | 0.04981 | 0.0177 | 32.3349

## 109. Re 10M Mach 0.25 (1)
BIGFOIL.COM POLAR EXPORT
NACA66-319 a=0.8
NACA66-319 a=0.8 |  |  |  | Cl Max: | 1.452 | at alpha= | 12 | deg
JavaFoil+Calcfoil stall+Eppler ext transition |  |  |  | L/D Max: | 111.524 | at alpha= | 0.5 | deg
Re: | 10000000 |  |  | Cd Min: | 0.00342 | at alpha= | 0.5 | deg
Mach: | 0.25 |  |  | Cl=0 at alpha= | -2.4461 | deg
|  |  |  | @ Cl=0.1, Cd= | 0.0047168
|  |  |  | @ Cl=0.4, Cd= | 0.0038125
|  |  |  | @ Cl=0.6, Cd= | 0.0058229
alpha (deg) | Cl | Cd | Cm | Cl/Cd
-19 | -0.663 | 0.15035 | -0.006 | -4.408
-18.5 | -0.7 | 0.14035 | -0.007 | -4.991
-18 | -0.736 | 0.13065 | -0.008 | -5.634
-17.5 | -0.769 | 0.1211 | -0.009 | -6.35
-17 | -0.807 | 0.10281 | -0.011 | -7.853
-16.5 | -0.851 | 0.08083 | -0.013 | -10.525
-16 | -0.954 | 0.03222 | -0.017 | -29.62
-15.5 | -0.984 | 0.02597 | -0.019 | -37.883
-15 | -1.002 | 0.02259 | -0.02 | -44.358
-14.5 | -1.012 | 0.02058 | -0.022 | -49.169
-14 | -1.015 | 0.01897 | -0.023 | -53.498
-13.5 | -1.012 | 0.01765 | -0.024 | -57.336
-13 | -1.004 | 0.01648 | -0.026 | -60.943
-12.5 | -0.991 | 0.01533 | -0.027 | -64.669
-12 | -0.973 | 0.01431 | -0.029 | -68.023
-11.5 | -0.949 | 0.01354 | -0.03 | -70.102
-11 | -0.921 | 0.01271 | -0.032 | -72.478
-10.5 | -0.888 | 0.01203 | -0.033 | -73.812
-10 | -0.851 | 0.01141 | -0.035 | -74.583
-9.5 | -0.81 | 0.01085 | -0.036 | -74.658
-9 | -0.766 | 0.01026 | -0.037 | -74.636
-8.5 | -0.718 | 0.00977 | -0.039 | -73.48
-8 | -0.668 | 0.00936 | -0.04 | -71.306
-7.5 | -0.615 | 0.00891 | -0.042 | -69.019
-7 | -0.56 | 0.00855 | -0.043 | -65.44
-6.5 | -0.503 | 0.00824 | -0.045 | -60.992
-6 | -0.444 | 0.00795 | -0.046 | -55.884
-5.5 | -0.384 | 0.00767 | -0.048 | -50.082
-5 | -0.323 | 0.0074 | -0.049 | -43.694
-4.5 | -0.261 | 0.0072 | -0.051 | -36.277
-4 | -0.198 | 0.00697 | -0.052 | -28.471
-3.5 | -0.135 | 0.00675 | -0.054 | -19.977
-3 | -0.071 | 0.00655 | -0.056 | -10.853
-2.5 | -0.007 | 0.00517 | -0.057 | -1.333
-2 | 0.058 | 0.00493 | -0.059 | 11.757
-1.5 | 0.123 | 0.0046 | -0.06 | 26.715
-1 | 0.188 | 0.00432 | -0.062 | 43.434
-0.5 | 0.253 | 0.00413 | -0.063 | 61.19
0 | 0.318 | 0.00368 | -0.065 | 86.257
0.5 | 0.382 | 0.00342 | -0.066 | 111.524
1 | 0.443 | 0.00475 | -0.067 | 93.267
1.5 | 0.507 | 0.00513 | -0.068 | 98.848
2 | 0.57 | 0.00558 | -0.069 | 102.133
2.5 | 0.633 | 0.00609 | -0.071 | 103.962
3 | 0.696 | 0.00656 | -0.072 | 105.996
3.5 | 0.754 | 0.00702 | -0.073 | 107.446
4 | 0.814 | 0.00762 | -0.075 | 106.772
4.5 | 0.873 | 0.00983 | -0.076 | 88.728
5 | 0.931 | 0.01023 | -0.077 | 91.013
5.5 | 0.989 | 0.01067 | -0.079 | 92.709
6 | 1.045 | 0.01114 | -0.08 | 93.766
6.5 | 1.099 | 0.01161 | -0.081 | 94.669
7 | 1.152 | 0.0121 | -0.082 | 95.213
7.5 | 1.201 | 0.01261 | -0.084 | 95.303
8 | 1.247 | 0.01316 | -0.085 | 94.739
8.5 | 1.29 | 0.01374 | -0.086 | 93.886
9 | 1.328 | 0.01434 | -0.087 | 92.597
9.5 | 1.362 | 0.01503 | -0.089 | 90.631
10 | 1.391 | 0.01569 | -0.09 | 88.662
10.5 | 1.415 | 0.01638 | -0.091 | 86.391
11 | 1.434 | 0.01721 | -0.092 | 83.305
11.5 | 1.446 | 0.01815 | -0.093 | 79.648
12 | 1.452 | 0.01896 | -0.094 | 76.576
12.5 | 1.451 | 0.01998 | -0.096 | 72.642
13 | 1.443 | 0.02119 | -0.097 | 68.111
13.5 | 1.429 | 0.02237 | -0.098 | 63.879
14 | 1.407 | 0.02389 | -0.099 | 58.886
14.5 | 1.378 | 0.02508 | -0.1 | 54.963
15 | 1.342 | 0.02705 | -0.1 | 49.62
15.5 | 1.3 | 0.02888 | -0.101 | 45.002
16 | 1.246 | 0.03145 | -0.102 | 39.619
16.5 | 1.18 | 0.03481 | -0.102 | 33.898
17 | 1.106 | 0.03941 | -0.102 | 28.054

## 110. Re 10M Mach 0.25 (2)
BIGFOIL.COM POLAR EXPORT
NACA66-319 a=0.8
NACA66-319 a=0.8 |  |  |  | Cl Max: | 1.5975 | at alpha= | 20 | deg
XFOIL ncrit=9 |  |  |  | L/D Max: | 166.627 | at alpha= | 2 | deg
Re: | 10000000 |  |  | Cd Min: | 0.06152 | at alpha= | 20 | deg
Mach: | 0.25 |  |  | Cl=0 at alpha= | -2.7611 | deg
|  |  |  | @ Cl=0.1, Cd= | 0.0048322
|  |  |  | @ Cl=0.4, Cd= | 0.00321
|  |  |  | @ Cl=0.6, Cd= | 0.0050897
alpha (deg) | Cl | Cd | Cm | Cl/Cd
-20 | -1.2955 | 0.04565 | -0.1241 | -28.379
-19.5 | -1.3009 | 0.04021 | -0.1238 | -32.3526
-19 | -1.2766 | 0.03742 | -0.1231 | -34.1154
-18.5 | -1.2685 | 0.03365 | -0.1216 | -37.6969
-18 | -1.2622 | 0.03009 | -0.1192 | -41.9475
-17.5 | -1.2406 | 0.02765 | -0.1171 | -44.868
-17 | -1.218 | 0.02543 | -0.1148 | -47.8962
-16.5 | -1.1919 | 0.02349 | -0.1124 | -50.7407
-16 | -1.1605 | 0.02195 | -0.1102 | -52.8702
-15.5 | -1.1298 | 0.02042 | -0.1078 | -55.3281
-15 | -1.0967 | 0.01912 | -0.1054 | -57.3588
-14.5 | -1.0603 | 0.01798 | -0.1033 | -58.9711
-14 | -1.0258 | 0.01683 | -0.1008 | -60.9507
-13.5 | -0.9892 | 0.01584 | -0.0985 | -62.4495
-13 | -0.9502 | 0.01493 | -0.0964 | -63.6437
-12.5 | -0.9111 | 0.01407 | -0.0942 | -64.7548
-12 | -0.8703 | 0.01331 | -0.0922 | -65.3869
-11.5 | -0.8319 | 0.0125 | -0.0898 | -66.552
-11 | -0.7923 | 0.01174 | -0.0875 | -67.4872
-10.5 | -0.7508 | 0.01107 | -0.0854 | -67.8229
-10 | -0.7086 | 0.01045 | -0.0834 | -67.8086
-9.5 | -0.6654 | 0.00991 | -0.0815 | -67.1443
-9 | -0.6224 | 0.00941 | -0.0795 | -66.1424
-8.5 | -0.5794 | 0.00895 | -0.0774 | -64.7374
-8 | -0.5364 | 0.00855 | -0.0753 | -62.7368
-7.5 | -0.4973 | 0.00812 | -0.0722 | -61.2438
-7 | -0.4612 | 0.00784 | -0.0684 | -58.8265
-6.5 | -0.4119 | 0.00756 | -0.0672 | -54.4841
-6 | -0.3595 | 0.00732 | -0.0666 | -49.112
-5.5 | -0.3055 | 0.00709 | -0.0663 | -43.0889
-5 | -0.2512 | 0.00684 | -0.0662 | -36.7251
-4.5 | -0.1951 | 0.00664 | -0.0664 | -29.3825
-4 | -0.1386 | 0.00644 | -0.0667 | -21.5217
-3.5 | -0.0814 | 0.00626 | -0.0672 | -13.0032
-3 | -0.0248 | 0.00604 | -0.0676 | -4.106
-2.5 | 0.0271 | 0.00558 | -0.0672 | 4.8566
-2 | 0.0785 | 0.00505 | -0.0668 | 15.5446
-1.5 | 0.1318 | 0.00451 | -0.0668 | 29.2239
-1 | 0.1847 | 0.00377 | -0.0669 | 48.992
-0.5 | 0.2407 | 0.00316 | -0.0674 | 76.1709
0 | 0.3032 | 0.00317 | -0.069 | 95.6467
0.5 | 0.3659 | 0.00321 | -0.0705 | 113.9875
1 | 0.4296 | 0.00321 | -0.0723 | 133.8318
1.5 | 0.492 | 0.00323 | -0.0738 | 152.322
2 | 0.5532 | 0.00332 | -0.0751 | 166.6265
2.5 | 0.5846 | 0.00437 | -0.0705 | 133.7757
3 | 0.6045 | 0.0053 | -0.0635 | 114.0566
3.5 | 0.5998 | 0.00615 | -0.0514 | 97.5285
4 | 0.6129 | 0.00708 | -0.0436 | 86.5678
4.5 | 0.6237 | 0.00825 | -0.0358 | 75.6
5 | 0.6418 | 0.0094 | -0.0296 | 68.2766
5.5 | 0.6632 | 0.01057 | -0.0242 | 62.7436
6 | 0.689 | 0.01168 | -0.0197 | 58.9897
6.5 | 0.7251 | 0.01252 | -0.017 | 57.9153
7 | 0.767 | 0.0132 | -0.0152 | 58.1061
7.5 | 0.808 | 0.01395 | -0.0133 | 57.9211
8 | 0.8491 | 0.01472 | -0.0115 | 57.6834
8.5 | 0.8905 | 0.01551 | -0.0098 | 57.4146
9 | 0.9312 | 0.01637 | -0.0081 | 56.8845
9.5 | 0.9704 | 0.01729 | -0.0062 | 56.1249
10 | 1.01 | 0.01824 | -0.0044 | 55.3728
10.5 | 1.0512 | 0.01915 | -0.0028 | 54.893
11 | 1.0877 | 0.02031 | -0.0007 | 53.5549
11.5 | 1.1259 | 0.02142 | 0.0011 | 52.563
12 | 1.1631 | 0.02266 | 0.003 | 51.3283
13 | 1.2369 | 0.02523 | 0.0066 | 49.025
13.5 | 1.2713 | 0.0267 | 0.0086 | 47.6142
14 | 1.3025 | 0.02844 | 0.0108 | 45.7982
14.5 | 1.3374 | 0.03 | 0.0126 | 44.58
15 | 1.3689 | 0.03184 | 0.0145 | 42.9931
15.5 | 1.4016 | 0.03363 | 0.0163 | 41.6771
16 | 1.4304 | 0.03579 | 0.0182 | 39.9665
16.5 | 1.4608 | 0.03786 | 0.0199 | 38.5843
17 | 1.4849 | 0.0405 | 0.0218 | 36.6642
17.5 | 1.5078 | 0.04335 | 0.0236 | 34.782
18 | 1.5324 | 0.0461 | 0.0251 | 33.2408
18.5 | 1.5482 | 0.04975 | 0.0267 | 31.1196
19 | 1.565 | 0.0535 | 0.028 | 29.2523
19.5 | 1.582 | 0.05734 | 0.0289 | 27.5898
20 | 1.5975 | 0.06152 | 0.0294 | 25.9672

## 111. Re 10M Mach 0.50 (1)
BIGFOIL.COM POLAR EXPORT
NACA66-319 a=0.8
NACA66-319 a=0.8 |  |  |  | Cl Max: | 1.287 | at alpha= | 17.5 | deg
JavaFoil+Calcfoil stall+Eppler ext transition |  |  |  | L/D Max: | 111.234 | at alpha= | 0.5 | deg
Re: | 10000000 |  |  | Cd Min: | 0.0037 | at alpha= | -0.5 | deg
Mach: | 0.5 |  |  | Cl=0 at alpha= | -2.4444 | deg
|  |  |  | @ Cl=0.1, Cd= | 0.004914
|  |  |  | @ Cl=0.4, Cd= | 0.0037967
|  |  |  | @ Cl=0.6, Cd= | 0.0059575
alpha (deg) | Cl | Cd | Cm | Cl/Cd
-20 | -1.016 | 0.13612 | -0.006 | -7.464
-19.5 | -0.982 | 0.13551 | -0.007 | -7.244
-19 | -0.944 | 0.13792 | -0.007 | -6.847
-18.5 | -0.912 | 0.1358 | -0.008 | -6.716
-18 | -0.892 | 0.1302 | -0.009 | -6.852
-17.5 | -0.865 | 0.12192 | -0.011 | -7.099
-17 | -0.832 | 0.12017 | -0.011 | -6.921
-16.5 | -0.8 | 0.11832 | -0.011 | -6.758
-16 | -0.775 | 0.11687 | -0.012 | -6.632
-15.5 | -0.75 | 0.10604 | -0.014 | -7.071
-15 | -0.718 | 0.10278 | -0.014 | -6.986
-14.5 | -0.698 | 0.08917 | -0.016 | -7.823
-14 | -0.67 | 0.08341 | -0.018 | -8.036
-13.5 | -0.731 | 0.0266 | -0.027 | -27.486
-13 | -0.601 | 0.0909 | -0.015 | -6.608
-12.5 | -0.573 | 0.08417 | -0.017 | -6.812
-12 | -0.549 | 0.07394 | -0.02 | -7.431
-11.5 | -0.608 | 0.01995 | -0.033 | -30.49
-11 | -0.58 | 0.01725 | -0.035 | -33.612
-10.5 | -0.548 | 0.01584 | -0.036 | -34.591
-10 | -0.43 | 0.06702 | -0.019 | -6.417
-9.5 | -0.403 | 0.05883 | -0.021 | -6.849
-9 | -0.61 | 0.01477 | -0.041 | -41.313
-8.5 | -0.681 | 0.01266 | -0.043 | -53.766
-8 | -0.672 | 0.01175 | -0.045 | -57.214
-7.5 | -0.64 | 0.01097 | -0.046 | -58.352
-7 | -0.595 | 0.0102 | -0.048 | -58.356
-6.5 | -0.542 | 0.00966 | -0.05 | -56.064
-6 | -0.483 | 0.00919 | -0.051 | -52.58
-5.5 | -0.421 | 0.00879 | -0.053 | -47.825
-5 | -0.355 | 0.00844 | -0.055 | -42.101
-4.5 | -0.288 | 0.00809 | -0.056 | -35.598
-4 | -0.219 | 0.00781 | -0.058 | -28.034
-3.5 | -0.149 | 0.0075 | -0.06 | -19.89
-3 | -0.079 | 0.00699 | -0.061 | -11.265
-2.5 | -0.008 | 0.00518 | -0.063 | -1.476
-2 | 0.064 | 0.0052 | -0.065 | 12.381
-1.5 | 0.137 | 0.00462 | -0.067 | 29.684
-1 | 0.21 | 0.00451 | -0.068 | 46.541
-0.5 | 0.282 | 0.0037 | -0.07 | 76.297
0 | 0.352 | 0.00377 | -0.072 | 93.415
0.5 | 0.424 | 0.00381 | -0.073 | 111.234
1 | 0.493 | 0.00513 | -0.074 | 96.014
1.5 | 0.563 | 0.00565 | -0.076 | 99.768
2 | 0.634 | 0.00624 | -0.077 | 101.576
2.5 | 0.704 | 0.00692 | -0.079 | 101.614
3 | 0.774 | 0.00754 | -0.08 | 102.564
3.5 | 0.836 | 0.0082 | -0.082 | 101.953
4 | 0.901 | 0.01107 | -0.083 | 81.397
4.5 | 0.965 | 0.0116 | -0.084 | 83.213
5 | 1.027 | 0.01214 | -0.086 | 84.663
5.5 | 1.087 | 0.01278 | -0.087 | 85.048
6 | 1.143 | 0.01345 | -0.089 | 84.988
6.5 | 1.194 | 0.01422 | -0.09 | 83.941
7 | 1.238 | 0.01498 | -0.092 | 82.643
7.5 | 1.27 | 0.01586 | -0.093 | 80.039
8 | 1.281 | 0.01685 | -0.094 | 75.985
8.5 | 1.258 | 0.01795 | -0.096 | 70.109
9 | 1.147 | 0.01968 | -0.097 | 58.279
9.5 | 0.677 | 0.06237 | -0.051 | 10.856
10 | 0.845 | 0.02195 | -0.1 | 38.503
10.5 | 0.877 | 0.0238 | -0.101 | 36.831
11 | 0.76 | 0.07679 | -0.052 | 9.892
11.5 | 0.942 | 0.02496 | -0.103 | 37.739
12 | 0.973 | 0.02661 | -0.105 | 36.584
12.5 | 1.004 | 0.02905 | -0.106 | 34.555
13 | 1.017 | 0.03702 | -0.104 | 27.476
13.5 | 1.044 | 0.04086 | -0.105 | 25.56
14 | 1.088 | 0.03617 | -0.108 | 30.093
14.5 | 1.113 | 0.04121 | -0.108 | 26.997
15 | 1.135 | 0.04737 | -0.108 | 23.959
15.5 | 1.166 | 0.04562 | -0.109 | 25.564
16 | 1.206 | 0.04512 | -0.112 | 26.734
16.5 | 1.227 | 0.05207 | -0.112 | 23.564
17 | 1.116 | 0.11521 | -0.083 | 9.688
17.5 | 1.287 | 0.05425 | -0.114 | 23.716
18 | 1.156 | 0.16997 | -0.077 | 6.799
18.5 | 1.183 | 0.15753 | -0.078 | 7.507
19 | 1.218 | 0.15556 | -0.083 | 7.827
19.5 | 1.251 | 0.15801 | -0.087 | 7.916
20 | 1.285 | 0.16015 | -0.09 | 8.024

## 112. Re 10M Mach 0.50 (2)
BIGFOIL.COM POLAR EXPORT
NACA66-319 a=0.8
NACA66-319 a=0.8 |  |  |  | Cl Max: | 1.1953 | at alpha= | 13 | deg
XFOIL ncrit=9 |  |  |  | L/D Max: | 181.609 | at alpha= | 2 | deg
Re: | 10000000 |  |  | Cd Min: | 0.15261 | at alpha= | 18 | deg
Mach: | 0.5 |  |  | Cl=0 at alpha= | -3.0269 | deg
|  |  |  | @ Cl=0.1, Cd= | 0.0055054
|  |  |  | @ Cl=0.4, Cd= | 0.0033736
|  |  |  | @ Cl=0.6, Cd= | 0.0034434
alpha (deg) | Cl | Cd | Cm | Cl/Cd
-16 | -0.4063 | 0.11972 | -0.1109 | -3.3938
-15.5 | -0.4299 | 0.10656 | -0.1192 | -4.0343
-15 | -0.457 | 0.0936 | -0.1272 | -4.8825
-14.5 | -0.4814 | 0.08078 | -0.1354 | -5.9594
-14 | -0.5043 | 0.06856 | -0.1438 | -7.3556
-13.5 | -0.5334 | 0.05719 | -0.151 | -9.3268
-13 | -0.5664 | 0.04732 | -0.1553 | -11.9696
-12.5 | -0.6029 | 0.03886 | -0.156 | -15.5147
-12 | -0.6414 | 0.03158 | -0.1533 | -20.3103
-11.5 | -0.6712 | 0.02572 | -0.148 | -26.0964
-11 | -0.6776 | 0.02159 | -0.1419 | -31.3849
-10.5 | -0.6714 | 0.01849 | -0.1353 | -36.3115
-10 | -0.6537 | 0.01621 | -0.1289 | -40.327
-9.5 | -0.6225 | 0.0146 | -0.1234 | -42.637
-9 | -0.5877 | 0.01323 | -0.1182 | -44.4218
-8.5 | -0.5422 | 0.01224 | -0.1143 | -44.2974
-8 | -0.4951 | 0.01137 | -0.1107 | -43.5444
-7.5 | -0.4455 | 0.01062 | -0.1076 | -41.9492
-7 | -0.3975 | 0.00987 | -0.1044 | -40.2736
-6.5 | -0.3482 | 0.00921 | -0.1015 | -37.8067
-6 | -0.2977 | 0.00864 | -0.0989 | -34.456
-5.5 | -0.2469 | 0.00814 | -0.0964 | -30.3317
-5 | -0.1975 | 0.00767 | -0.0937 | -25.7497
-4.5 | -0.1529 | 0.00723 | -0.09 | -21.148
-4 | -0.1122 | 0.00701 | -0.0854 | -16.0057
-3.5 | -0.0563 | 0.00678 | -0.0838 | -8.3038
-3 | 0.0032 | 0.00655 | -0.083 | 0.48855
-2.5 | 0.057 | 0.00613 | -0.0813 | 9.2985
-2 | 0.1045 | 0.00544 | -0.0786 | 19.2096
-1.5 | 0.1574 | 0.00476 | -0.0771 | 33.0672
-1 | 0.2066 | 0.00365 | -0.0752 | 56.6027
-0.5 | 0.2738 | 0.00331 | -0.0763 | 82.719
0 | 0.3455 | 0.00332 | -0.0781 | 104.0663
0.5 | 0.4167 | 0.00339 | -0.0797 | 122.9204
1 | 0.4899 | 0.00339 | -0.0817 | 144.5133
1.5 | 0.5621 | 0.0034 | -0.0835 | 165.3235
2 | 0.632 | 0.00348 | -0.0847 | 181.6092
2.5 | 0.6865 | 0.00385 | -0.0827 | 178.3117
3 | 0.6527 | 0.00512 | -0.0632 | 127.4805
3.5 | 0.6252 | 0.00689 | -0.0465 | 90.7402
4 | 0.6148 | 0.00879 | -0.034 | 69.9431
4.5 | 0.6194 | 0.01059 | -0.0246 | 58.4891
5 | 0.6317 | 0.01235 | -0.0169 | 51.1498
5.5 | 0.6367 | 0.01452 | -0.0085 | 43.8499
6 | 0.6555 | 0.01638 | -0.0023 | 40.0183
6.5 | 0.6983 | 0.01751 | 0.0005 | 39.8801
7 | 0.7444 | 0.0186 | 0.0028 | 40.0215
7.5 | 0.7911 | 0.0197 | 0.0052 | 40.1574
8 | 0.8383 | 0.02086 | 0.0075 | 40.187
8.5 | 0.885 | 0.02209 | 0.01 | 40.0634
9 | 0.9305 | 0.02344 | 0.0127 | 39.6971
9.5 | 0.9755 | 0.02491 | 0.0154 | 39.161
10 | 1.0213 | 0.02639 | 0.0183 | 38.7003
10.5 | 1.0627 | 0.02821 | 0.0215 | 37.671
11 | 1.1033 | 0.03014 | 0.0249 | 36.6058
11.5 | 1.1412 | 0.03234 | 0.0285 | 35.2876
12 | 1.1709 | 0.03515 | 0.0327 | 33.3115
12.5 | 1.1891 | 0.03881 | 0.0372 | 30.639
13 | 1.1953 | 0.04353 | 0.0418 | 27.4592
13.5 | 1.1861 | 0.04962 | 0.0459 | 23.9037
14 | 1.1705 | 0.05682 | 0.0487 | 20.6001
14.5 | 1.1514 | 0.06511 | 0.0497 | 17.6839
15 | 1.1189 | 0.0755 | 0.0483 | 14.8199
15.5 | 1.0853 | 0.0871 | 0.0444 | 12.4604
16 | 1.0528 | 0.09969 | 0.0385 | 10.5607
16.5 | 1.0219 | 0.11295 | 0.0309 | 9.0474
17 | 0.9959 | 0.12641 | 0.0224 | 7.8783
17.5 | 0.9731 | 0.13986 | 0.0136 | 6.9577
18 | 0.9576 | 0.15261 | 0.0052 | 6.2748

## 113. Re 12M Mach 0.00 (1)
BIGFOIL.COM POLAR EXPORT
NACA66-319 a=0.8
NACA66-319 a=0.8 |  |  |  | Cl Max: | 1.544 | at alpha= | 14.5 | deg
JavaFoil+Calcfoil stall+Eppler ext transition |  |  |  | L/D Max: | 106.636 | at alpha= | 4 | deg
Re: | 12000000 |  |  | Cd Min: | 0.00429 | at alpha= | -0.5 | deg
Mach: | 0 |  |  | Cl=0 at alpha= | -2.4444 | deg
|  |  |  | @ Cl=0.1, Cd= | 0.0048103
|  |  |  | @ Cl=0.4, Cd= | 0.0048303
|  |  |  | @ Cl=0.6, Cd= | 0.0059955
alpha (deg) | Cl | Cd | Cm | Cl/Cd
-20 | -1.111 | 0.04249 | -0.007 | -26.154
-19.5 | -1.127 | 0.04072 | -0.009 | -27.678
-19 | -1.14 | 0.03605 | -0.01 | -31.621
-18.5 | -1.153 | 0.03084 | -0.011 | -37.396
-18 | -1.159 | 0.02873 | -0.012 | -40.328
-17.5 | -1.164 | 0.02557 | -0.014 | -45.539
-17 | -1.165 | 0.02356 | -0.015 | -49.451
-16.5 | -1.163 | 0.02192 | -0.016 | -53.051
-16 | -1.157 | 0.02037 | -0.017 | -56.8
-15.5 | -1.149 | 0.01909 | -0.019 | -60.165
-15 | -1.137 | 0.01794 | -0.02 | -63.361
-14.5 | -1.123 | 0.0167 | -0.021 | -67.243
-14 | -1.105 | 0.0157 | -0.023 | -70.378
-13.5 | -1.084 | 0.01473 | -0.024 | -73.577
-13 | -1.06 | 0.01391 | -0.025 | -76.21
-12.5 | -1.032 | 0.01318 | -0.027 | -78.302
-12 | -1.002 | 0.01252 | -0.028 | -80.034
-11.5 | -0.968 | 0.01188 | -0.029 | -81.472
-11 | -0.931 | 0.01125 | -0.031 | -82.74
-10.5 | -0.891 | 0.01073 | -0.032 | -83.046
-10 | -0.849 | 0.01024 | -0.034 | -82.906
-9.5 | -0.804 | 0.00976 | -0.035 | -82.312
-9 | -0.756 | 0.00935 | -0.036 | -80.909
-8.5 | -0.707 | 0.00895 | -0.038 | -78.98
-8 | -0.655 | 0.00858 | -0.039 | -76.341
-7.5 | -0.602 | 0.00825 | -0.041 | -72.994
-7 | -0.547 | 0.00796 | -0.042 | -68.751
-6.5 | -0.491 | 0.00766 | -0.044 | -64.018
-6 | -0.433 | 0.00744 | -0.045 | -58.164
-5.5 | -0.374 | 0.00721 | -0.047 | -51.906
-5 | -0.315 | 0.00697 | -0.048 | -45.133
-4.5 | -0.254 | 0.00677 | -0.05 | -37.511
-4 | -0.193 | 0.00599 | -0.051 | -32.212
-3.5 | -0.131 | 0.00612 | -0.053 | -21.448
-3 | -0.069 | 0.0063 | -0.054 | -10.992
-2.5 | -0.007 | 0.0052 | -0.055 | -1.285
-2 | 0.056 | 0.00495 | -0.057 | 11.341
-1.5 | 0.119 | 0.00475 | -0.058 | 25.03
-1 | 0.182 | 0.0045 | -0.06 | 40.353
-0.5 | 0.245 | 0.00429 | -0.061 | 57.008
0 | 0.306 | 0.00491 | -0.062 | 62.4
0.5 | 0.368 | 0.00466 | -0.064 | 79.01
1 | 0.43 | 0.00499 | -0.065 | 86.093
1.5 | 0.491 | 0.00533 | -0.066 | 92.146
2 | 0.552 | 0.00574 | -0.067 | 96.19
2.5 | 0.614 | 0.00607 | -0.069 | 101.129
3 | 0.675 | 0.00643 | -0.07 | 105.047
3.5 | 0.732 | 0.00694 | -0.071 | 105.414
4 | 0.791 | 0.00741 | -0.073 | 106.636
4.5 | 0.848 | 0.00916 | -0.074 | 92.523
5 | 0.905 | 0.00949 | -0.075 | 95.425
5.5 | 0.962 | 0.00988 | -0.076 | 97.301
6 | 1.017 | 0.01027 | -0.078 | 99.054
6.5 | 1.071 | 0.01069 | -0.079 | 100.246
7 | 1.124 | 0.01111 | -0.08 | 101.179
7.5 | 1.174 | 0.01154 | -0.081 | 101.748
8 | 1.222 | 0.012 | -0.082 | 101.819
8.5 | 1.267 | 0.01249 | -0.084 | 101.408
9 | 1.309 | 0.01301 | -0.085 | 100.613
9.5 | 1.348 | 0.01351 | -0.086 | 99.788
10 | 1.384 | 0.01407 | -0.087 | 98.417
10.5 | 1.417 | 0.01473 | -0.088 | 96.219
11 | 1.447 | 0.01526 | -0.09 | 94.788
11.5 | 1.472 | 0.01603 | -0.091 | 91.84
12 | 1.494 | 0.01667 | -0.092 | 89.613
12.5 | 1.512 | 0.01741 | -0.093 | 86.824
13 | 1.526 | 0.01829 | -0.094 | 83.449
13.5 | 1.536 | 0.01924 | -0.095 | 79.849
14 | 1.542 | 0.02021 | -0.096 | 76.285
14.5 | 1.544 | 0.02125 | -0.097 | 72.657
15 | 1.543 | 0.0223 | -0.098 | 69.188
15.5 | 1.537 | 0.02355 | -0.099 | 65.292
16 | 1.527 | 0.02469 | -0.1 | 61.829
16.5 | 1.51 | 0.02594 | -0.101 | 58.193
17 | 1.489 | 0.02756 | -0.102 | 54.028
17.5 | 1.466 | 0.02903 | -0.102 | 50.486
18 | 1.439 | 0.03068 | -0.103 | 46.907
18.5 | 1.411 | 0.03219 | -0.104 | 43.836
19 | 1.379 | 0.0346 | -0.104 | 39.85
19.5 | 1.345 | 0.03744 | -0.105 | 35.93

## 114. Re 12M Mach 0.00 (2)
BIGFOIL.COM POLAR EXPORT
NACA66-319 a=0.8
NACA66-319 a=0.8 |  |  |  | Cl Max: | 1.6314 | at alpha= | 20 | deg
XFOIL ncrit=9 |  |  |  | L/D Max: | 151.859 | at alpha= | 1.5 | deg
Re: | 12000000 |  |  | Cd Min: | 0.04615 | at alpha= | 20 | deg
Mach: | 0 |  |  | Cl=0 at alpha= | -2.7143 | deg
|  |  |  | @ Cl=0.1, Cd= | 0.004734
|  |  |  | @ Cl=0.4, Cd= | 0.0030589
|  |  |  | @ Cl=0.6, Cd= | 0.0065162
alpha (deg) | Cl | Cd | Cm | Cl/Cd
-20 | -1.3942 | 0.0286 | -0.1005 | -48.7483
-19.5 | -1.3701 | 0.02679 | -0.0994 | -51.1422
-19 | -1.3451 | 0.02508 | -0.0982 | -53.6324
-18.5 | -1.322 | 0.02337 | -0.0966 | -56.5682
-18 | -1.2966 | 0.02181 | -0.095 | -59.4498
-17.5 | -1.2651 | 0.02066 | -0.0938 | -61.2343
-17 | -1.2383 | 0.01929 | -0.0921 | -64.1939
-16.5 | -1.2076 | 0.01819 | -0.0905 | -66.3881
-16 | -1.175 | 0.01719 | -0.089 | -68.3537
-15.5 | -1.1427 | 0.01622 | -0.0873 | -70.4501
-15 | -1.107 | 0.01541 | -0.0859 | -71.8365
-14.5 | -1.0716 | 0.01459 | -0.0844 | -73.4476
-14 | -1.0351 | 0.01387 | -0.0829 | -74.6287
-13.5 | -0.9973 | 0.01317 | -0.0815 | -75.7251
-13 | -0.9591 | 0.01251 | -0.0801 | -76.6667
-12.5 | -0.9207 | 0.01188 | -0.0786 | -77.5
-12 | -0.8823 | 0.01127 | -0.077 | -78.2875
-11.5 | -0.8437 | 0.01069 | -0.0753 | -78.9242
-11 | -0.8049 | 0.01012 | -0.0735 | -79.5356
-10.5 | -0.765 | 0.00962 | -0.0718 | -79.5218
-10 | -0.7252 | 0.00916 | -0.07 | -79.1703
-9.5 | -0.6849 | 0.00876 | -0.0681 | -78.1849
-9 | -0.646 | 0.00839 | -0.0658 | -76.9964
-8.5 | -0.6105 | 0.00812 | -0.0626 | -75.1847
-8 | -0.5654 | 0.0079 | -0.0612 | -71.5696
-7.5 | -0.517 | 0.00762 | -0.0606 | -67.8478
-7 | -0.4669 | 0.00734 | -0.0602 | -63.6104
-6.5 | -0.4149 | 0.00711 | -0.0602 | -58.3544
-5.5 | -0.3073 | 0.00669 | -0.0609 | -45.9342
-5 | -0.253 | 0.00648 | -0.0613 | -39.0432
-4.5 | -0.1976 | 0.0063 | -0.0619 | -31.3651
-4 | -0.1419 | 0.00613 | -0.0626 | -23.1485
-3.5 | -0.0858 | 0.00596 | -0.0633 | -14.396
-3 | -0.03 | 0.00577 | -0.064 | -5.1993
-2.5 | 0.0225 | 0.0054 | -0.0641 | 4.1667
-2 | 0.0756 | 0.00495 | -0.0644 | 15.2727
-1 | 0.1829 | 0.004 | -0.0653 | 45.725
-0.5 | 0.2325 | 0.0031 | -0.0652 | 75
0 | 0.2925 | 0.00304 | -0.0666 | 96.2171
0.5 | 0.3533 | 0.00302 | -0.0683 | 116.9868
1 | 0.4134 | 0.00307 | -0.0698 | 134.658
1.5 | 0.4738 | 0.00312 | -0.0713 | 151.859
2 | 0.5205 | 0.0037 | -0.0702 | 140.6757
2.5 | 0.5465 | 0.00483 | -0.065 | 113.147
3 | 0.5802 | 0.00546 | -0.0612 | 106.2637
3.5 | 0.5926 | 0.00606 | -0.0529 | 97.7888
4 | 0.6059 | 0.00688 | -0.0453 | 88.0669
4.5 | 0.6254 | 0.00774 | -0.0393 | 80.801
5 | 0.6497 | 0.00859 | -0.0343 | 75.6345
5.5 | 0.6763 | 0.00947 | -0.03 | 71.415
6 | 0.7065 | 0.01031 | -0.0264 | 68.5257
6.5 | 0.7443 | 0.01093 | -0.0242 | 68.097
7 | 0.7853 | 0.01149 | -0.0226 | 68.3464
7.5 | 0.8244 | 0.01212 | -0.0208 | 68.0198
8 | 0.8649 | 0.01272 | -0.0193 | 67.9953
8.5 | 0.9038 | 0.01341 | -0.0176 | 67.3975
9 | 0.944 | 0.01408 | -0.0162 | 67.0455
9.5 | 0.9808 | 0.0149 | -0.0143 | 65.8255
10 | 1.0205 | 0.01562 | -0.0129 | 65.3329
10.5 | 1.0588 | 0.01642 | -0.0115 | 64.4823
11 | 1.0957 | 0.01729 | -0.0099 | 63.3719
11.5 | 1.1328 | 0.01819 | -0.0084 | 62.276
12 | 1.1679 | 0.01923 | -0.0067 | 60.7332
12.5 | 1.2057 | 0.02014 | -0.0055 | 59.8659
13 | 1.2399 | 0.02126 | -0.0039 | 58.3208
13.5 | 1.2743 | 0.0224 | -0.0024 | 56.8884
14 | 1.306 | 0.0237 | -0.0008 | 55.1055
14.5 | 1.3395 | 0.02494 | 0.0006 | 53.7089
15.5 | 1.4034 | 0.0277 | 0.0033 | 50.6643
16 | 1.4344 | 0.02917 | 0.0046 | 49.1738
16.5 | 1.4638 | 0.03079 | 0.006 | 47.5414
17 | 1.4926 | 0.03247 | 0.0073 | 45.9686
17.5 | 1.5184 | 0.03443 | 0.0086 | 44.1011
18 | 1.5445 | 0.03637 | 0.0099 | 42.4663
18.5 | 1.5678 | 0.03858 | 0.0112 | 40.6376
19 | 1.589 | 0.04106 | 0.0124 | 38.6995
19.5 | 1.6128 | 0.04335 | 0.0133 | 37.2042
20 | 1.6314 | 0.04615 | 0.0143 | 35.3499

## 115. Re 12M Mach 0.10 (1)
BIGFOIL.COM POLAR EXPORT
NACA66-319 a=0.8
NACA66-319 a=0.8 |  |  |  | Cl Max: | 1.528 | at alpha= | 14 | deg
JavaFoil+Calcfoil stall+Eppler ext transition |  |  |  | L/D Max: | 106.684 | at alpha= | 4 | deg
Re: | 12000000 |  |  | Cd Min: | 0.0043 | at alpha= | -0.5 | deg
Mach: | 0.1 |  |  | Cl=0 at alpha= | -2.4444 | deg
|  |  |  | @ Cl=0.1, Cd= | 0.0047825
|  |  |  | @ Cl=0.4, Cd= | 0.004829
|  |  |  | @ Cl=0.6, Cd= | 0.0060123
alpha (deg) | Cl | Cd | Cm | Cl/Cd
-20 | -0.994 | 0.08946 | -0.007 | -11.114
-19.5 | -1.045 | 0.06278 | -0.008 | -16.645
-19 | -1.094 | 0.0406 | -0.01 | -26.945
-18.5 | -1.115 | 0.03315 | -0.011 | -33.621
-18 | -1.123 | 0.03071 | -0.012 | -36.581
-17.5 | -1.134 | 0.02683 | -0.014 | -42.263
-17 | -1.139 | 0.0245 | -0.015 | -46.49
-16.5 | -1.14 | 0.02266 | -0.016 | -50.315
-16 | -1.138 | 0.02083 | -0.017 | -54.638
-15.5 | -1.132 | 0.01954 | -0.019 | -57.94
-15 | -1.123 | 0.01835 | -0.02 | -61.197
-14.5 | -1.11 | 0.01744 | -0.021 | -63.653
-14 | -1.096 | 0.01604 | -0.023 | -68.306
-13.5 | -1.077 | 0.01509 | -0.024 | -71.37
-13 | -1.055 | 0.01416 | -0.025 | -74.48
-12.5 | -1.029 | 0.0134 | -0.027 | -76.794
-12 | -0.999 | 0.01271 | -0.028 | -78.637
-11.5 | -0.966 | 0.01202 | -0.03 | -80.429
-11 | -0.931 | 0.01136 | -0.031 | -81.898
-10.5 | -0.892 | 0.01087 | -0.032 | -82
-10 | -0.85 | 0.01033 | -0.034 | -82.239
-9.5 | -0.805 | 0.00984 | -0.035 | -81.885
-9 | -0.758 | 0.00945 | -0.037 | -80.243
-8.5 | -0.709 | 0.00901 | -0.038 | -78.657
-8 | -0.657 | 0.00864 | -0.039 | -76.06
-7.5 | -0.604 | 0.00832 | -0.041 | -72.597
-7 | -0.549 | 0.00801 | -0.042 | -68.547
-6.5 | -0.493 | 0.00773 | -0.044 | -63.736
-6 | -0.435 | 0.00747 | -0.045 | -58.18
-5.5 | -0.376 | 0.00722 | -0.047 | -52.066
-5 | -0.316 | 0.00699 | -0.048 | -45.176
-4.5 | -0.255 | 0.00678 | -0.05 | -37.66
-4 | -0.194 | 0.00602 | -0.051 | -32.208
-3.5 | -0.132 | 0.00586 | -0.053 | -22.494
-3 | -0.07 | 0.0064 | -0.054 | -10.861
-2.5 | -0.007 | 0.0052 | -0.056 | -1.292
-2 | 0.056 | 0.00492 | -0.057 | 11.459
-1.5 | 0.12 | 0.00472 | -0.059 | 25.312
-1 | 0.183 | 0.00447 | -0.06 | 40.9
-0.5 | 0.246 | 0.0043 | -0.061 | 57.156
0 | 0.308 | 0.00489 | -0.063 | 62.858
0.5 | 0.37 | 0.00465 | -0.064 | 79.487
1 | 0.432 | 0.00502 | -0.065 | 85.988
1.5 | 0.494 | 0.00533 | -0.066 | 92.675
2 | 0.555 | 0.00578 | -0.068 | 95.976
2.5 | 0.617 | 0.0061 | -0.069 | 101.082
3 | 0.678 | 0.00648 | -0.07 | 104.675
3.5 | 0.735 | 0.00697 | -0.072 | 105.523
4 | 0.794 | 0.00744 | -0.073 | 106.684
4.5 | 0.852 | 0.00922 | -0.074 | 92.397
5 | 0.909 | 0.00956 | -0.075 | 95.078
5.5 | 0.966 | 0.00996 | -0.077 | 96.97
6 | 1.021 | 0.01035 | -0.078 | 98.648
6.5 | 1.076 | 0.01077 | -0.079 | 99.915
7 | 1.128 | 0.01119 | -0.08 | 100.841
7.5 | 1.178 | 0.01163 | -0.082 | 101.286
8 | 1.226 | 0.01212 | -0.083 | 101.154
8.5 | 1.271 | 0.0126 | -0.084 | 100.884
9 | 1.312 | 0.01313 | -0.085 | 99.983
9.5 | 1.351 | 0.01365 | -0.086 | 98.961
10 | 1.387 | 0.01427 | -0.088 | 97.208
10.5 | 1.418 | 0.01491 | -0.089 | 95.101
11 | 1.447 | 0.01553 | -0.09 | 93.167
11.5 | 1.471 | 0.01618 | -0.091 | 90.886
12 | 1.49 | 0.01693 | -0.092 | 88.018
12.5 | 1.506 | 0.01777 | -0.093 | 84.782
13 | 1.518 | 0.01855 | -0.094 | 81.842
13.5 | 1.525 | 0.01963 | -0.095 | 77.683
14 | 1.528 | 0.02067 | -0.096 | 73.921
14.5 | 1.527 | 0.02169 | -0.097 | 70.415
15 | 1.522 | 0.02275 | -0.098 | 66.92
15.5 | 1.513 | 0.02408 | -0.099 | 62.827
16 | 1.498 | 0.02526 | -0.1 | 59.317
16.5 | 1.477 | 0.02664 | -0.101 | 55.444
17 | 1.451 | 0.02833 | -0.102 | 51.219
17.5 | 1.422 | 0.02995 | -0.103 | 47.494
18 | 1.391 | 0.03181 | -0.103 | 43.718
18.5 | 1.357 | 0.03337 | -0.104 | 40.675
19 | 1.32 | 0.03632 | -0.105 | 36.335

## 116. Re 12M Mach 0.10 (2)
BIGFOIL.COM POLAR EXPORT
NACA66-319 a=0.8
NACA66-319 a=0.8 |  |  |  | Cl Max: | 1.6341 | at alpha= | 20 | deg
XFOIL ncrit=9 |  |  |  | L/D Max: | 152.821 | at alpha= | 1.5 | deg
Re: | 12000000 |  |  | Cd Min: | 0.04767 | at alpha= | 20 | deg
Mach: | 0.1 |  |  | Cl=0 at alpha= | -2.7205 | deg
|  |  |  | @ Cl=0.1, Cd= | 0.0047503
|  |  |  | @ Cl=0.4, Cd= | 0.0030641
|  |  |  | @ Cl=0.6, Cd= | 0.0065941
alpha (deg) | Cl | Cd | Cm | Cl/Cd
-20 | -1.3929 | 0.02998 | -0.1043 | -46.461
-19.5 | -1.3701 | 0.02796 | -0.1031 | -49.0021
-19 | -1.3442 | 0.02619 | -0.1019 | -51.3249
-18 | -1.2956 | 0.02272 | -0.0987 | -57.0246
-17.5 | -1.2668 | 0.02136 | -0.0971 | -59.3071
-17 | -1.2392 | 0.01994 | -0.0953 | -62.1464
-16.5 | -1.2083 | 0.01878 | -0.0936 | -64.3397
-16 | -1.1773 | 0.01765 | -0.0919 | -66.7025
-15.5 | -1.1434 | 0.01669 | -0.0902 | -68.5081
-15 | -1.109 | 0.01578 | -0.0886 | -70.2788
-14.5 | -1.0734 | 0.01493 | -0.0869 | -71.8955
-14 | -1.0362 | 0.01418 | -0.0854 | -73.0748
-13.5 | -0.9992 | 0.01343 | -0.0838 | -74.4006
-13 | -0.9606 | 0.01274 | -0.0823 | -75.4003
-12.5 | -0.9213 | 0.0121 | -0.0807 | -76.1405
-12 | -0.8819 | 0.0115 | -0.0792 | -76.687
-11.5 | -0.8434 | 0.01089 | -0.0773 | -77.4472
-11 | -0.8043 | 0.01029 | -0.0755 | -78.1633
-10.5 | -0.7642 | 0.00977 | -0.0738 | -78.219
-10 | -0.724 | 0.00928 | -0.0719 | -78.0172
-9.5 | -0.6833 | 0.00886 | -0.07 | -77.1219
-9 | -0.6435 | 0.00848 | -0.0678 | -75.8844
-8.5 | -0.606 | 0.00814 | -0.065 | -74.4472
-8 | -0.5659 | 0.00794 | -0.0625 | -71.272
-7.5 | -0.5176 | 0.00766 | -0.0617 | -67.5718
-7 | -0.4677 | 0.00738 | -0.0612 | -63.374
-6.5 | -0.4157 | 0.00713 | -0.0611 | -58.3029
-6 | -0.3623 | 0.00692 | -0.0612 | -52.3555
-5.5 | -0.3079 | 0.00672 | -0.0616 | -45.8185
-5 | -0.2534 | 0.0065 | -0.0619 | -38.9846
-4.5 | -0.1978 | 0.00632 | -0.0625 | -31.2975
-4 | -0.1419 | 0.00614 | -0.0631 | -23.1107
-3.5 | -0.0855 | 0.00598 | -0.0638 | -14.2977
-3 | -0.0294 | 0.00579 | -0.0645 | -5.0777
-2.5 | 0.0232 | 0.00541 | -0.0646 | 4.2884
-2 | 0.0765 | 0.00496 | -0.0648 | 15.4234
-1 | 0.1841 | 0.004 | -0.0657 | 46.025
-0.5 | 0.2338 | 0.00309 | -0.0655 | 75.6634
0 | 0.2943 | 0.00304 | -0.067 | 96.8092
0.5 | 0.3555 | 0.00302 | -0.0687 | 117.7152
1 | 0.416 | 0.00308 | -0.0702 | 135.0649
1.5 | 0.4768 | 0.00312 | -0.0717 | 152.8205
2 | 0.5248 | 0.00365 | -0.0708 | 143.7808
2.5 | 0.5493 | 0.00482 | -0.0653 | 113.9627
3 | 0.5824 | 0.00545 | -0.0613 | 106.8624
3.5 | 0.5922 | 0.00607 | -0.0524 | 97.5618
4 | 0.605 | 0.00693 | -0.0447 | 87.3016
4.5 | 0.6239 | 0.00783 | -0.0385 | 79.6807
5 | 0.6479 | 0.00871 | -0.0335 | 74.3858
5.5 | 0.6744 | 0.00961 | -0.0291 | 70.1769
6 | 0.7038 | 0.01049 | -0.0253 | 67.0925
6.5 | 0.7434 | 0.01109 | -0.0234 | 67.0334
7 | 0.7828 | 0.01171 | -0.0215 | 66.8488
7.5 | 0.8238 | 0.0123 | -0.0199 | 66.9756
8 | 0.8631 | 0.01297 | -0.0181 | 66.5459
8.5 | 0.9037 | 0.01363 | -0.0166 | 66.3023
9 | 0.9439 | 0.01432 | -0.0151 | 65.9148
9.5 | 0.9808 | 0.01517 | -0.0132 | 64.6539
10 | 1.0215 | 0.01588 | -0.0119 | 64.3262
10.5 | 1.0585 | 0.01676 | -0.0102 | 63.1563
11 | 1.0969 | 0.01761 | -0.0087 | 62.2885
11.5 | 1.1319 | 0.01865 | -0.0069 | 60.6917
12 | 1.1699 | 0.01959 | -0.0055 | 59.7192
12.5 | 1.2058 | 0.02063 | -0.004 | 58.4489
13 | 1.2419 | 0.02171 | -0.0025 | 57.2041
13.5 | 1.2758 | 0.02292 | -0.0009 | 55.6632
14 | 1.3077 | 0.02426 | 0.0008 | 53.9035
14.5 | 1.3419 | 0.02551 | 0.0022 | 52.6029
15 | 1.3735 | 0.02698 | 0.0038 | 50.9081
15.5 | 1.407 | 0.02832 | 0.005 | 49.6822
16 | 1.4359 | 0.02999 | 0.0066 | 47.8793
16.5 | 1.4676 | 0.03153 | 0.0078 | 46.5461
17 | 1.4934 | 0.03351 | 0.0095 | 44.5658
17.5 | 1.5211 | 0.03539 | 0.0108 | 42.9811
18 | 1.5453 | 0.03758 | 0.0122 | 41.1203
18.5 | 1.5683 | 0.03993 | 0.0136 | 39.2762
19 | 1.5905 | 0.04244 | 0.0148 | 37.4764
19.5 | 1.6099 | 0.0452 | 0.0159 | 35.6173
20 | 1.6341 | 0.04767 | 0.0166 | 34.2794

## 117. Re 12M Mach 0.25 (1)
BIGFOIL.COM POLAR EXPORT
NACA66-319 a=0.8
NACA66-319 a=0.8 |  |  |  | Cl Max: | 1.453 | at alpha= | 12 | deg
JavaFoil+Calcfoil stall+Eppler ext transition |  |  |  | L/D Max: | 105.736 | at alpha= | 4 | deg
Re: | 12000000 |  |  | Cd Min: | 0.00436 | at alpha= | -0.5 | deg
Mach: | 0.25 |  |  | Cl=0 at alpha= | -2.4461 | deg
|  |  |  | @ Cl=0.1, Cd= | 0.0048708
|  |  |  | @ Cl=0.4, Cd= | 0.0048581
|  |  |  | @ Cl=0.6, Cd= | 0.0060967
alpha (deg) | Cl | Cd | Cm | Cl/Cd
-19 | -0.664 | 0.14811 | -0.006 | -4.48
-18.5 | -0.702 | 0.13809 | -0.007 | -5.081
-18 | -0.738 | 0.12705 | -0.008 | -5.81
-17.5 | -0.772 | 0.11707 | -0.009 | -6.593
-17 | -0.82 | 0.09067 | -0.012 | -9.046
-16.5 | -0.872 | 0.06523 | -0.014 | -13.368
-16 | -0.961 | 0.02889 | -0.017 | -33.272
-15.5 | -0.987 | 0.02435 | -0.019 | -40.539
-15 | -1.003 | 0.02183 | -0.02 | -45.968
-14.5 | -1.013 | 0.01973 | -0.022 | -51.37
-14 | -1.016 | 0.01824 | -0.023 | -55.714
-13.5 | -1.014 | 0.01703 | -0.024 | -59.505
-13 | -1.006 | 0.01581 | -0.026 | -63.625
-12.5 | -0.993 | 0.01477 | -0.027 | -67.21
-12 | -0.975 | 0.0138 | -0.029 | -70.598
-11.5 | -0.951 | 0.01302 | -0.03 | -73.019
-11 | -0.922 | 0.01224 | -0.032 | -75.393
-10.5 | -0.889 | 0.01159 | -0.033 | -76.759
-10 | -0.852 | 0.01103 | -0.035 | -77.27
-9.5 | -0.811 | 0.01047 | -0.036 | -77.464
-9 | -0.767 | 0.00993 | -0.038 | -77.203
-8.5 | -0.719 | 0.00944 | -0.039 | -76.15
-8 | -0.668 | 0.00904 | -0.04 | -73.933
-7.5 | -0.615 | 0.00862 | -0.042 | -71.396
-7 | -0.56 | 0.00829 | -0.043 | -67.589
-6.5 | -0.503 | 0.008 | -0.045 | -62.934
-6 | -0.445 | 0.0077 | -0.046 | -57.743
-5.5 | -0.385 | 0.00742 | -0.048 | -51.848
-5 | -0.324 | 0.00717 | -0.049 | -45.113
-4.5 | -0.261 | 0.00693 | -0.051 | -37.712
-4 | -0.199 | 0.00675 | -0.053 | -29.393
-3.5 | -0.135 | 0.00655 | -0.054 | -20.631
-3 | -0.071 | 0.00579 | -0.056 | -12.284
-2.5 | -0.007 | 0.00538 | -0.057 | -1.282
-2 | 0.058 | 0.005 | -0.059 | 11.588
-1.5 | 0.123 | 0.0048 | -0.06 | 25.595
-1 | 0.188 | 0.00457 | -0.062 | 41.078
-0.5 | 0.253 | 0.00436 | -0.063 | 57.976
0 | 0.316 | 0.00494 | -0.064 | 63.944
0.5 | 0.379 | 0.00474 | -0.065 | 79.964
1 | 0.443 | 0.0051 | -0.067 | 86.768
1.5 | 0.506 | 0.00547 | -0.068 | 92.489
2 | 0.57 | 0.00593 | -0.069 | 96.109
2.5 | 0.633 | 0.00628 | -0.071 | 100.798
3 | 0.696 | 0.00667 | -0.072 | 104.303
3.5 | 0.754 | 0.00722 | -0.073 | 104.399
4 | 0.814 | 0.0077 | -0.075 | 105.736
4.5 | 0.873 | 0.00954 | -0.076 | 91.574
5 | 0.932 | 0.00993 | -0.077 | 93.831
5.5 | 0.99 | 0.01036 | -0.079 | 95.512
6 | 1.046 | 0.01081 | -0.08 | 96.689
6.5 | 1.1 | 0.01127 | -0.081 | 97.592
7 | 1.153 | 0.01174 | -0.083 | 98.185
7.5 | 1.202 | 0.01222 | -0.084 | 98.408
8 | 1.248 | 0.01275 | -0.085 | 97.927
8.5 | 1.291 | 0.01328 | -0.086 | 97.181
9 | 1.329 | 0.01388 | -0.088 | 95.765
9.5 | 1.363 | 0.01454 | -0.089 | 93.746
10 | 1.392 | 0.01524 | -0.09 | 91.36
10.5 | 1.416 | 0.01583 | -0.091 | 89.49
11 | 1.435 | 0.01666 | -0.092 | 86.113
11.5 | 1.447 | 0.01755 | -0.093 | 82.442
12 | 1.453 | 0.01843 | -0.095 | 78.845
12.5 | 1.452 | 0.01941 | -0.096 | 74.816
13 | 1.445 | 0.02055 | -0.097 | 70.293
13.5 | 1.43 | 0.02168 | -0.098 | 65.966
14 | 1.408 | 0.02316 | -0.099 | 60.796
14.5 | 1.38 | 0.02424 | -0.1 | 56.932
15 | 1.344 | 0.02615 | -0.101 | 51.39
15.5 | 1.301 | 0.02804 | -0.101 | 46.41
16 | 1.248 | 0.03023 | -0.102 | 41.3
16.5 | 1.183 | 0.03327 | -0.103 | 35.544
17 | 1.11 | 0.03713 | -0.103 | 29.896

## 118. Re 12M Mach 0.25 (2)
BIGFOIL.COM POLAR EXPORT
NACA66-319 a=0.8
NACA66-319 a=0.8 |  |  |  | Cl Max: | 1.6245 | at alpha= | 20 | deg
XFOIL ncrit=9 |  |  |  | L/D Max: | 157.81 | at alpha= | 2 | deg
Re: | 12000000 |  |  | Cd Min: | 0.05889 | at alpha= | 20 | deg
Mach: | 0.25 |  |  | Cl=0 at alpha= | -2.7583 | deg
|  |  |  | @ Cl=0.1, Cd= | 0.0048443
|  |  |  | @ Cl=0.4, Cd= | 0.0030706
|  |  |  | @ Cl=0.6, Cd= | 0.0069529
alpha (deg) | Cl | Cd | Cm | Cl/Cd
-20 | -1.3517 | 0.04106 | -0.1242 | -32.9201
-19.5 | -1.343 | 0.0371 | -0.1232 | -36.1995
-19 | -1.3198 | 0.03434 | -0.1221 | -38.4333
-18.5 | -1.2997 | 0.03157 | -0.1205 | -41.1688
-18 | -1.2774 | 0.02909 | -0.1186 | -43.912
-17.5 | -1.2544 | 0.02678 | -0.1165 | -46.8409
-17 | -1.2372 | 0.02431 | -0.1136 | -50.8926
-16.5 | -1.2105 | 0.02246 | -0.1111 | -53.8958
-16 | -1.1813 | 0.02085 | -0.1087 | -56.6571
-15.5 | -1.1488 | 0.01947 | -0.1062 | -59.0036
-15 | -1.1143 | 0.01822 | -0.1039 | -61.1581
-14.5 | -1.079 | 0.0171 | -0.1015 | -63.0994
-13.5 | -1.0044 | 0.01512 | -0.0969 | -66.4286
-13 | -0.9664 | 0.01421 | -0.0946 | -68.0084
-12.5 | -0.9258 | 0.01344 | -0.0925 | -68.8839
-12 | -0.8847 | 0.01271 | -0.0904 | -69.6066
-11.5 | -0.8426 | 0.01204 | -0.0885 | -69.9834
-11 | -0.8023 | 0.0113 | -0.0863 | -71
-10.5 | -0.7612 | 0.01064 | -0.0841 | -71.5414
-10 | -0.72 | 0.01002 | -0.0818 | -71.8563
-9.5 | -0.677 | 0.00951 | -0.0798 | -71.1882
-9 | -0.6345 | 0.00902 | -0.0776 | -70.3437
-8.5 | -0.5916 | 0.00859 | -0.0755 | -68.8708
-8 | -0.5492 | 0.00819 | -0.0731 | -67.0574
-7.5 | -0.5094 | 0.00784 | -0.07 | -64.9745
-7 | -0.4688 | 0.00757 | -0.067 | -61.9287
-6.5 | -0.4181 | 0.0073 | -0.0661 | -57.274
-6 | -0.365 | 0.00706 | -0.0656 | -51.6997
-5.5 | -0.3102 | 0.00685 | -0.0655 | -45.2847
-5 | -0.2548 | 0.00663 | -0.0656 | -38.4314
-4.5 | -0.1986 | 0.00643 | -0.0658 | -30.8865
-4 | -0.1413 | 0.00625 | -0.0663 | -22.608
-3.5 | -0.0838 | 0.00608 | -0.0668 | -13.7829
-3 | -0.0261 | 0.0059 | -0.0674 | -4.4237
-2.5 | 0.0279 | 0.00552 | -0.0674 | 5.0543
-2 | 0.0815 | 0.00503 | -0.0673 | 16.2028
-1.5 | 0.1353 | 0.00449 | -0.0674 | 30.1336
-1 | 0.1905 | 0.00399 | -0.0678 | 47.7444
-0.5 | 0.2416 | 0.0031 | -0.0676 | 77.9355
0 | 0.3043 | 0.00307 | -0.0692 | 99.1205
0.5 | 0.3677 | 0.00305 | -0.0709 | 120.5574
1 | 0.4304 | 0.00309 | -0.0725 | 139.288
1.5 | 0.4931 | 0.00315 | -0.074 | 156.5397
2 | 0.5476 | 0.00347 | -0.074 | 157.8098
2.5 | 0.5682 | 0.00471 | -0.0673 | 120.6369
3 | 0.5897 | 0.00541 | -0.0605 | 109.0018
3.5 | 0.5877 | 0.00629 | -0.0491 | 93.434
4 | 0.6044 | 0.00719 | -0.0421 | 84.0612
4.5 | 0.6189 | 0.0083 | -0.0349 | 74.5663
5 | 0.6402 | 0.00937 | -0.0293 | 68.3244
5.5 | 0.6659 | 0.01041 | -0.0246 | 63.9673
6 | 0.6947 | 0.01141 | -0.0205 | 60.8852
6.5 | 0.7363 | 0.01205 | -0.0186 | 61.1037
7 | 0.7763 | 0.01277 | -0.0165 | 60.7909
7.5 | 0.8188 | 0.01344 | -0.0148 | 60.9226
8 | 0.8588 | 0.01423 | -0.0128 | 60.3514
8.5 | 0.9016 | 0.01494 | -0.0113 | 60.3481
9 | 0.9407 | 0.01585 | -0.0093 | 59.3502
9.5 | 0.982 | 0.01669 | -0.0076 | 58.8376
10 | 1.0217 | 0.01763 | -0.0058 | 57.9524
10.5 | 1.0614 | 0.01859 | -0.004 | 57.0952
11 | 1.0989 | 0.01968 | -0.0019 | 55.8384
11.5 | 1.1377 | 0.02074 | -0.0001 | 54.8554
12 | 1.1771 | 0.02182 | 0.0016 | 53.9459
12.5 | 1.2124 | 0.02316 | 0.0036 | 52.3489
13 | 1.2509 | 0.02436 | 0.0053 | 51.3506
13.5 | 1.2822 | 0.02601 | 0.0077 | 49.2964
14 | 1.3188 | 0.02738 | 0.0094 | 48.1665
14.5 | 1.3518 | 0.02905 | 0.0114 | 46.5336
15 | 1.3866 | 0.03063 | 0.0132 | 45.2693
15.5 | 1.4166 | 0.0326 | 0.0152 | 43.454
16 | 1.4491 | 0.03443 | 0.0169 | 42.0883
16.5 | 1.4767 | 0.03668 | 0.0189 | 40.259
17 | 1.5011 | 0.03925 | 0.0209 | 38.2446
17.5 | 1.5254 | 0.0419 | 0.0228 | 36.4057
18 | 1.5465 | 0.04493 | 0.0246 | 34.4202
18.5 | 1.5704 | 0.04785 | 0.026 | 32.8192
19 | 1.5899 | 0.05128 | 0.0273 | 31.0043
19.5 | 1.6092 | 0.05483 | 0.0283 | 29.3489
20 | 1.6245 | 0.05889 | 0.0292 | 27.5853

## 119. Re 12M Mach 0.50 (1)
BIGFOIL.COM POLAR EXPORT
NACA66-319 a=0.8
NACA66-319 a=0.8 |  |  |  | Cl Max: | 1.282 | at alpha= | 8 | deg
JavaFoil+Calcfoil stall+Eppler ext transition |  |  |  | L/D Max: | 100.8 | at alpha= | 3 | deg
Re: | 12000000 |  |  | Cd Min: | 0.00426 | at alpha= | 0 | deg
Mach: | 0.5 |  |  | Cl=0 at alpha= | -2.4444 | deg
|  |  |  | @ Cl=0.1, Cd= | 0.0047769
|  |  |  | @ Cl=0.4, Cd= | 0.0048526
|  |  |  | @ Cl=0.6, Cd= | 0.0063624
alpha (deg) | Cl | Cd | Cm | Cl/Cd
-20 | -1.005 | 0.15491 | -0.006 | -6.487
-19.5 | -0.976 | 0.14946 | -0.007 | -6.527
-19 | -0.946 | 0.14378 | -0.008 | -6.576
-18.5 | -0.914 | 0.14306 | -0.008 | -6.392
-18 | -0.895 | 0.12678 | -0.01 | -7.058
-17.5 | -0.871 | 0.11576 | -0.011 | -7.523
-17 | -0.835 | 0.11595 | -0.011 | -7.204
-16.5 | -0.801 | 0.11541 | -0.011 | -6.943
-16 | -0.776 | 0.11491 | -0.012 | -6.751
-15.5 | -0.753 | 0.10213 | -0.014 | -7.373
-15 | -0.722 | 0.09826 | -0.015 | -7.35
-14.5 | -0.728 | 0.0649 | -0.02 | -11.224
-14 | -0.754 | 0.03232 | -0.025 | -23.314
-13.5 | -0.737 | 0.02389 | -0.027 | -30.868
-13 | -0.601 | 0.09106 | -0.016 | -6.604
-12.5 | -0.574 | 0.08207 | -0.017 | -6.997
-12 | -0.557 | 0.06765 | -0.022 | -8.227
-11.5 | -0.611 | 0.0188 | -0.033 | -32.477
-11 | -0.581 | 0.01664 | -0.035 | -34.9
-10.5 | -0.549 | 0.01518 | -0.037 | -36.163
-10 | -0.43 | 0.06543 | -0.019 | -6.575
-9.5 | -0.404 | 0.058 | -0.022 | -6.96
-9 | -0.613 | 0.01402 | -0.041 | -43.693
-8.5 | -0.682 | 0.01223 | -0.043 | -55.747
-8 | -0.673 | 0.01138 | -0.045 | -59.155
-7.5 | -0.641 | 0.01056 | -0.046 | -60.674
-7 | -0.596 | 0.00984 | -0.048 | -60.517
-6.5 | -0.542 | 0.00935 | -0.05 | -58.031
-6 | -0.484 | 0.00888 | -0.051 | -54.489
-5.5 | -0.421 | 0.00851 | -0.053 | -49.475
-5 | -0.356 | 0.00812 | -0.055 | -43.816
-4.5 | -0.288 | 0.00782 | -0.057 | -36.86
-4 | -0.219 | 0.00752 | -0.058 | -29.145
-3.5 | -0.149 | 0.00727 | -0.06 | -20.556
-3 | -0.079 | 0.007 | -0.062 | -11.254
-2.5 | -0.008 | 0.0055 | -0.063 | -1.389
-2 | 0.064 | 0.00491 | -0.065 | 13.127
-1.5 | 0.137 | 0.00464 | -0.067 | 29.478
-1 | 0.21 | 0.00477 | -0.069 | 43.963
-0.5 | 0.282 | 0.00451 | -0.07 | 62.66
0 | 0.353 | 0.00426 | -0.072 | 82.684
0.5 | 0.422 | 0.00513 | -0.073 | 82.18
1 | 0.493 | 0.00559 | -0.074 | 88.084
1.5 | 0.563 | 0.00604 | -0.076 | 93.246
2 | 0.633 | 0.00665 | -0.077 | 95.301
2.5 | 0.704 | 0.00712 | -0.079 | 98.841
3 | 0.774 | 0.00768 | -0.08 | 100.8
3.5 | 0.836 | 0.00839 | -0.082 | 99.619
4 | 0.901 | 0.01074 | -0.083 | 83.93
4.5 | 0.966 | 0.01125 | -0.084 | 85.853
5 | 1.028 | 0.01179 | -0.086 | 87.223
5.5 | 1.088 | 0.0124 | -0.087 | 87.701
6 | 1.144 | 0.01306 | -0.089 | 87.566
6.5 | 1.194 | 0.01375 | -0.09 | 86.874
7 | 1.239 | 0.01452 | -0.092 | 85.33
7.5 | 1.271 | 0.0154 | -0.093 | 82.508
8 | 1.282 | 0.01631 | -0.094 | 78.592
8.5 | 1.259 | 0.01738 | -0.096 | 72.456
9 | 1.148 | 0.01911 | -0.097 | 60.081
9.5 | 0.684 | 0.05899 | -0.06 | 11.599
10 | 0.846 | 0.02122 | -0.1 | 39.852
10.5 | 0.878 | 0.02304 | -0.101 | 38.082
11 | 0.761 | 0.07582 | -0.053 | 10.031
11.5 | 0.943 | 0.02426 | -0.104 | 38.86
12 | 0.974 | 0.02585 | -0.105 | 37.689
12.5 | 1.005 | 0.02814 | -0.106 | 35.705
13 | 1.026 | 0.03368 | -0.106 | 30.474

## 120. Re 12M Mach 0.50 (2)
BIGFOIL.COM POLAR EXPORT
NACA66-319 a=0.8
NACA66-319 a=0.8 |  |  |  | Cl Max: | 1.2171 | at alpha= | 13 | deg
XFOIL ncrit=9 |  |  |  | L/D Max: | 187.278 | at alpha= | 2 | deg
Re: | 12000000 |  |  | Cd Min: | 0.15014 | at alpha= | 18 | deg
Mach: | 0.5 |  |  | Cl=0 at alpha= | -3.0041 | deg
|  |  |  | @ Cl=0.1, Cd= | 0.005448
|  |  |  | @ Cl=0.4, Cd= | 0.0031956
|  |  |  | @ Cl=0.6, Cd= | 0.0033417
alpha (deg) | Cl | Cd | Cm | Cl/Cd
-16 | -0.4383 | 0.11439 | -0.1146 | -3.8316
-15.5 | -0.4596 | 0.10201 | -0.1225 | -4.5054
-15 | -0.4809 | 0.08999 | -0.1298 | -5.3439
-14.5 | -0.4996 | 0.07798 | -0.1378 | -6.4068
-14 | -0.5233 | 0.06605 | -0.146 | -7.9228
-13.5 | -0.5507 | 0.05523 | -0.1526 | -9.971
-13 | -0.5836 | 0.04567 | -0.1562 | -12.7786
-12.5 | -0.6175 | 0.03763 | -0.1563 | -16.4098
-12 | -0.6548 | 0.03062 | -0.1532 | -21.3847
-11.5 | -0.6859 | 0.02483 | -0.1475 | -27.6238
-11 | -0.7003 | 0.02048 | -0.1406 | -34.1943
-10.5 | -0.6943 | 0.01752 | -0.1336 | -39.629
-10 | -0.6754 | 0.01537 | -0.127 | -43.9427
-9.5 | -0.641 | 0.01388 | -0.1216 | -46.1816
-9 | -0.603 | 0.0126 | -0.1166 | -47.8571
-8.5 | -0.5563 | 0.01168 | -0.1128 | -47.6284
-8 | -0.5082 | 0.01085 | -0.1092 | -46.8387
-7.5 | -0.4577 | 0.01014 | -0.1061 | -45.1381
-7 | -0.4071 | 0.00948 | -0.1032 | -42.943
-6.5 | -0.358 | 0.00884 | -0.1002 | -40.4977
-6 | -0.3079 | 0.00828 | -0.0975 | -37.186
-5.5 | -0.2578 | 0.0078 | -0.0948 | -33.0513
-5 | -0.2087 | 0.00737 | -0.0919 | -28.3175
-4.5 | -0.1664 | 0.00699 | -0.0876 | -23.8054
-4 | -0.1193 | 0.00676 | -0.0841 | -17.6479
-3.5 | -0.0604 | 0.00653 | -0.0831 | -9.2496
-3 | 0.0005 | 0.00631 | -0.0825 | 0.079239
-2 | 0.109 | 0.00537 | -0.0795 | 20.298
-1.5 | 0.1637 | 0.00477 | -0.0782 | 34.3187
-1 | 0.2168 | 0.00392 | -0.0769 | 55.3061
-0.5 | 0.2759 | 0.0032 | -0.0767 | 86.2188
0 | 0.3472 | 0.00321 | -0.0784 | 108.162
0.5 | 0.4203 | 0.00319 | -0.0805 | 131.7555
1 | 0.4934 | 0.00322 | -0.0824 | 153.2298
1.5 | 0.564 | 0.0033 | -0.0839 | 170.9091
2 | 0.633 | 0.00338 | -0.0849 | 187.2781
2.5 | 0.6578 | 0.00424 | -0.0771 | 155.1415
3 | 0.6189 | 0.00556 | -0.0569 | 111.3129
3.5 | 0.5998 | 0.00733 | -0.0421 | 81.8281
4 | 0.6008 | 0.00902 | -0.0317 | 66.6075
4.5 | 0.6097 | 0.01071 | -0.023 | 56.9281
5 | 0.6274 | 0.01233 | -0.0161 | 50.884
5.5 | 0.6354 | 0.01442 | -0.0082 | 44.0638
6 | 0.6633 | 0.01597 | -0.0032 | 41.5341
6.5 | 0.7074 | 0.01707 | -0.0006 | 41.4411
7 | 0.7564 | 0.01801 | 0.0015 | 41.9989
7.5 | 0.8013 | 0.01919 | 0.0041 | 41.7561
8 | 0.8505 | 0.02023 | 0.0063 | 42.0415
8.5 | 0.8953 | 0.02153 | 0.009 | 41.5838
9 | 0.9426 | 0.02277 | 0.0116 | 41.3966
9.5 | 0.9875 | 0.02423 | 0.0144 | 40.7553
10 | 1.034 | 0.02567 | 0.0173 | 40.2805
10.5 | 1.0754 | 0.02745 | 0.0206 | 39.1767
11 | 1.1193 | 0.02922 | 0.0238 | 38.306
11.5 | 1.1574 | 0.0314 | 0.0275 | 36.8599
12 | 1.1905 | 0.03397 | 0.0317 | 35.0456
12.5 | 1.211 | 0.03743 | 0.0364 | 32.3537
13 | 1.2171 | 0.04203 | 0.0412 | 28.9579
13.5 | 1.2067 | 0.04809 | 0.0457 | 25.0925
14 | 1.1896 | 0.05524 | 0.0488 | 21.5351
14.5 | 1.162 | 0.06403 | 0.0501 | 18.1477
15 | 1.1301 | 0.07425 | 0.049 | 15.2202
15.5 | 1.0969 | 0.08572 | 0.0453 | 12.7963
16 | 1.0662 | 0.09796 | 0.0398 | 10.884
16.5 | 1.0361 | 0.11102 | 0.0324 | 9.3326
17 | 1.0098 | 0.12436 | 0.0241 | 8.12
17.5 | 0.9876 | 0.13762 | 0.0154 | 7.1763
18 | 0.9727 | 0.15014 | 0.0071 | 6.4786

## 121. Re 14M Mach 0.00 (1)
BIGFOIL.COM POLAR EXPORT
NACA66-319 a=0.8
NACA66-319 a=0.8 |  |  |  | Cl Max: | 1.545 | at alpha= | 14.5 | deg
JavaFoil+Calcfoil stall+Eppler ext transition |  |  |  | L/D Max: | 107.532 | at alpha= | 4 | deg
Re: | 14000000 |  |  | Cd Min: | 0.0048 | at alpha= | -1.5 | deg
Mach: | 0 |  |  | Cl=0 at alpha= | -2.4444 | deg
|  |  |  | @ Cl=0.1, Cd= | 0.0048754
|  |  |  | @ Cl=0.4, Cd= | 0.0053536
|  |  |  | @ Cl=0.6, Cd= | 0.0060966
alpha (deg) | Cl | Cd | Cm | Cl/Cd
-20 | -1.114 | 0.04093 | -0.008 | -27.208
-19.5 | -1.132 | 0.03796 | -0.009 | -29.812
-19 | -1.144 | 0.03402 | -0.01 | -33.612
-18.5 | -1.156 | 0.02937 | -0.011 | -39.364
-18 | -1.16 | 0.02789 | -0.012 | -41.589
-17.5 | -1.166 | 0.02455 | -0.014 | -47.516
-17 | -1.167 | 0.0227 | -0.015 | -51.418
-16.5 | -1.164 | 0.02115 | -0.016 | -55.055
-16 | -1.158 | 0.01984 | -0.017 | -58.379
-15.5 | -1.15 | 0.01846 | -0.019 | -62.284
-15 | -1.138 | 0.01729 | -0.02 | -65.831
-14.5 | -1.124 | 0.01622 | -0.021 | -69.284
-14 | -1.106 | 0.01516 | -0.023 | -72.966
-13.5 | -1.086 | 0.01428 | -0.024 | -76.011
-13 | -1.061 | 0.01344 | -0.025 | -78.943
-12.5 | -1.034 | 0.01273 | -0.027 | -81.201
-12 | -1.003 | 0.01212 | -0.028 | -82.739
-11.5 | -0.969 | 0.01153 | -0.029 | -84.014
-11 | -0.932 | 0.01092 | -0.031 | -85.321
-10.5 | -0.892 | 0.01042 | -0.032 | -85.62
-10 | -0.85 | 0.00995 | -0.034 | -85.437
-9.5 | -0.805 | 0.00949 | -0.035 | -84.789
-9 | -0.757 | 0.00911 | -0.036 | -83.14
-8.5 | -0.708 | 0.0087 | -0.038 | -81.311
-8 | -0.656 | 0.00836 | -0.039 | -78.498
-7.5 | -0.603 | 0.00802 | -0.041 | -75.132
-7 | -0.548 | 0.00774 | -0.042 | -70.775
-6.5 | -0.491 | 0.00747 | -0.044 | -65.721
-6 | -0.433 | 0.00722 | -0.045 | -60.058
-5.5 | -0.375 | 0.00701 | -0.047 | -53.477
-5 | -0.315 | 0.00678 | -0.048 | -46.415
-4.5 | -0.254 | 0.00601 | -0.05 | -42.354
-4 | -0.193 | 0.00614 | -0.051 | -31.471
-3.5 | -0.132 | 0.00638 | -0.053 | -20.61
-3 | -0.069 | 0.00623 | -0.054 | -11.114
-2.5 | -0.007 | 0.00529 | -0.055 | -1.262
-2 | 0.056 | 0.00505 | -0.057 | 11.111
-1.5 | 0.119 | 0.0048 | -0.058 | 24.769
-1 | 0.182 | 0.00523 | -0.06 | 34.741
-0.5 | 0.245 | 0.00481 | -0.061 | 50.823
0 | 0.306 | 0.00534 | -0.062 | 57.218
0.5 | 0.368 | 0.00549 | -0.063 | 66.975
1 | 0.429 | 0.00523 | -0.065 | 82.17
1.5 | 0.491 | 0.00557 | -0.066 | 88.065
2 | 0.553 | 0.00585 | -0.067 | 94.399
2.5 | 0.614 | 0.00617 | -0.069 | 99.497
3 | 0.675 | 0.00659 | -0.07 | 102.417
3.5 | 0.732 | 0.007 | -0.071 | 104.554
4 | 0.791 | 0.00736 | -0.073 | 107.532
4.5 | 0.848 | 0.00894 | -0.074 | 94.936
5 | 0.906 | 0.00927 | -0.075 | 97.723
5.5 | 0.962 | 0.00964 | -0.076 | 99.876
6 | 1.018 | 0.01001 | -0.078 | 101.64
6.5 | 1.072 | 0.0104 | -0.079 | 103.016
7 | 1.125 | 0.01082 | -0.08 | 103.895
7.5 | 1.175 | 0.01123 | -0.081 | 104.657
8 | 1.222 | 0.0117 | -0.083 | 104.514
8.5 | 1.267 | 0.01217 | -0.084 | 104.122
9 | 1.31 | 0.01265 | -0.085 | 103.533
9.5 | 1.349 | 0.01314 | -0.086 | 102.665
10 | 1.385 | 0.0137 | -0.087 | 101.099
10.5 | 1.418 | 0.01432 | -0.088 | 99.013
11 | 1.448 | 0.01489 | -0.09 | 97.235
11.5 | 1.473 | 0.01559 | -0.091 | 94.51
12 | 1.495 | 0.01624 | -0.092 | 92.068
12.5 | 1.513 | 0.01703 | -0.093 | 88.849
13 | 1.527 | 0.01784 | -0.094 | 85.59
13.5 | 1.537 | 0.01869 | -0.095 | 82.225
14 | 1.543 | 0.01974 | -0.096 | 78.155
14.5 | 1.545 | 0.02064 | -0.097 | 74.85
15 | 1.544 | 0.0218 | -0.098 | 70.824
15.5 | 1.539 | 0.02286 | -0.099 | 67.314
16 | 1.528 | 0.02402 | -0.1 | 63.633
16.5 | 1.511 | 0.02524 | -0.101 | 59.885
17 | 1.491 | 0.02677 | -0.102 | 55.678
17.5 | 1.467 | 0.02816 | -0.102 | 52.101
18 | 1.441 | 0.02967 | -0.103 | 48.562
18.5 | 1.413 | 0.03109 | -0.104 | 45.44
19 | 1.38 | 0.03401 | -0.105 | 40.558
19.5 | 1.347 | 0.03615 | -0.105 | 37.261

## 122. Re 14M Mach 0.00 (2)
BIGFOIL.COM POLAR EXPORT
NACA66-319 a=0.8
NACA66-319 a=0.8 |  |  |  | Cl Max: | 1.6476 | at alpha= | 20 | deg
XFOIL ncrit=9 |  |  |  | L/D Max: | 150.831 | at alpha= | 1.5 | deg
Re: | 14000000 |  |  | Cd Min: | 0.04472 | at alpha= | 20 | deg
Mach: | 0 |  |  | Cl=0 at alpha= | -2.7144 | deg
|  |  |  | @ Cl=0.1, Cd= | 0.0047215
|  |  |  | @ Cl=0.4, Cd= | 0.00298
|  |  |  | @ Cl=0.6, Cd= | 0.006882
alpha (deg) | Cl | Cd | Cm | Cl/Cd
-20 | -1.4122 | 0.02741 | -0.0993 | -51.5213
-19.5 | -1.3882 | 0.02563 | -0.0982 | -54.1631
-19 | -1.3608 | 0.02414 | -0.097 | -56.3712
-18.5 | -1.3321 | 0.02273 | -0.0959 | -58.6054
-18 | -1.3075 | 0.0212 | -0.0941 | -61.6745
-17.5 | -1.2762 | 0.02003 | -0.0929 | -63.7144
-17 | -1.2486 | 0.01875 | -0.091 | -66.592
-16.5 | -1.2184 | 0.01763 | -0.0894 | -69.1095
-16 | -1.1865 | 0.01663 | -0.0878 | -71.347
-15.5 | -1.1535 | 0.0157 | -0.0861 | -73.4713
-15 | -1.1196 | 0.01482 | -0.0845 | -75.5466
-14.5 | -1.0826 | 0.0141 | -0.0831 | -76.7801
-14 | -1.0464 | 0.01336 | -0.0815 | -78.3234
-13.5 | -1.0089 | 0.01266 | -0.08 | -79.6919
-13 | -0.9701 | 0.01205 | -0.0786 | -80.5062
-12.5 | -0.9312 | 0.01145 | -0.0771 | -81.3275
-12 | -0.891 | 0.01093 | -0.0758 | -81.5188
-11.5 | -0.8517 | 0.01037 | -0.0741 | -82.1311
-11 | -0.8131 | 0.00981 | -0.0723 | -82.8848
-10.5 | -0.7734 | 0.00933 | -0.0705 | -82.8939
-10 | -0.7346 | 0.00887 | -0.0684 | -82.8185
-9.5 | -0.6951 | 0.00849 | -0.0663 | -81.8728
-9 | -0.6583 | 0.00813 | -0.0635 | -80.9717
-8.5 | -0.6203 | 0.00791 | -0.0607 | -78.4197
-7.5 | -0.5215 | 0.00741 | -0.0598 | -70.3779
-7 | -0.4707 | 0.00715 | -0.0595 | -65.8322
-6.5 | -0.4185 | 0.00691 | -0.0596 | -60.5644
-6 | -0.3648 | 0.0067 | -0.0599 | -54.4478
-5.5 | -0.3101 | 0.00652 | -0.0604 | -47.5613
-5 | -0.2553 | 0.00632 | -0.0609 | -40.3956
-4.5 | -0.1999 | 0.00614 | -0.0615 | -32.557
-4 | -0.1437 | 0.00599 | -0.0623 | -23.99
-3.5 | -0.0873 | 0.00583 | -0.0631 | -14.9743
-3 | -0.0309 | 0.00565 | -0.0639 | -5.469
-2.5 | 0.0232 | 0.00529 | -0.0643 | 4.3856
-2 | 0.0773 | 0.0049 | -0.0647 | 15.7755
-1.5 | 0.1307 | 0.00448 | -0.0651 | 29.1741
-1 | 0.1851 | 0.00411 | -0.0656 | 45.0365
-0.5 | 0.2368 | 0.00335 | -0.0658 | 70.6866
0 | 0.2935 | 0.00293 | -0.0668 | 100.1706
0.5 | 0.3536 | 0.00298 | -0.0683 | 118.6577
1 | 0.414 | 0.00298 | -0.0699 | 138.9262
1.5 | 0.4721 | 0.00313 | -0.071 | 150.8307
2.5 | 0.5377 | 0.00503 | -0.0633 | 106.8986
3 | 0.5729 | 0.00555 | -0.0598 | 103.2252
3.5 | 0.5858 | 0.00611 | -0.0516 | 95.8756
4 | 0.6007 | 0.00692 | -0.0443 | 86.8064
4.5 | 0.6245 | 0.0077 | -0.0391 | 81.1039
5 | 0.6518 | 0.00849 | -0.0346 | 76.7727
5.5 | 0.6794 | 0.00933 | -0.0304 | 72.8189
6 | 0.713 | 0.01005 | -0.0274 | 70.9453
6.5 | 0.7521 | 0.01062 | -0.0254 | 70.8192
7 | 0.7933 | 0.01115 | -0.0239 | 71.148
7.5 | 0.8324 | 0.01177 | -0.022 | 70.7222
8 | 0.873 | 0.01236 | -0.0205 | 70.6311
8.5 | 0.9132 | 0.01298 | -0.019 | 70.3544
9 | 0.9516 | 0.0137 | -0.0172 | 69.4599
9.5 | 0.9916 | 0.01438 | -0.0158 | 68.9569
10 | 1.0293 | 0.01517 | -0.0141 | 67.851
10.5 | 1.0687 | 0.01592 | -0.0128 | 67.1294
11 | 1.1041 | 0.01684 | -0.0109 | 65.5641
11.5 | 1.1417 | 0.0177 | -0.0095 | 64.5028
12 | 1.178 | 0.01865 | -0.0079 | 63.1635
12.5 | 1.2145 | 0.01962 | -0.0065 | 61.9011
13 | 1.2509 | 0.02061 | -0.0052 | 60.6938
13.5 | 1.2828 | 0.02187 | -0.0034 | 58.6557
14 | 1.3173 | 0.023 | -0.002 | 57.2739
14.5 | 1.3496 | 0.02429 | -0.0004 | 55.562
15 | 1.3844 | 0.02545 | 0.0007 | 54.3969
15.5 | 1.4146 | 0.02695 | 0.0022 | 52.4898
16 | 1.4473 | 0.02829 | 0.0034 | 51.1594
16.5 | 1.4756 | 0.02994 | 0.0049 | 49.2852
17 | 1.5046 | 0.03159 | 0.0063 | 47.629
17.5 | 1.5286 | 0.03363 | 0.0079 | 45.4535
18 | 1.557 | 0.0354 | 0.0089 | 43.9831
18.5 | 1.5787 | 0.03769 | 0.0104 | 41.8864
19 | 1.6033 | 0.03986 | 0.0115 | 40.2233
19.5 | 1.6252 | 0.04229 | 0.0126 | 38.4299
20 | 1.6476 | 0.04472 | 0.0134 | 36.8426

## 123. Re 14M Mach 0.10 (1)
BIGFOIL.COM POLAR EXPORT
NACA66-319 a=0.8
NACA66-319 a=0.8 |  |  |  | Cl Max: | 1.529 | at alpha= | 14 | deg
JavaFoil+Calcfoil stall+Eppler ext transition |  |  |  | L/D Max: | 107.496 | at alpha= | 4 | deg
Re: | 14000000 |  |  | Cd Min: | 0.00477 | at alpha= | -1.5 | deg
Mach: | 0.1 |  |  | Cl=0 at alpha= | -2.4444 | deg
|  |  |  | @ Cl=0.1, Cd= | 0.0048481
|  |  |  | @ Cl=0.4, Cd= | 0.005355
|  |  |  | @ Cl=0.6, Cd= | 0.0061105
alpha (deg) | Cl | Cd | Cm | Cl/Cd
-20 | -1.003 | 0.08233 | -0.007 | -12.179
-19.5 | -1.08 | 0.04369 | -0.009 | -24.721
-19 | -1.099 | 0.03742 | -0.01 | -29.383
-18.5 | -1.118 | 0.03148 | -0.011 | -35.508
-18 | -1.125 | 0.02981 | -0.012 | -37.745
-17.5 | -1.135 | 0.0261 | -0.014 | -43.501
-17 | -1.141 | 0.02355 | -0.015 | -48.435
-16.5 | -1.142 | 0.02183 | -0.016 | -52.288
-16 | -1.139 | 0.02031 | -0.017 | -56.083
-15.5 | -1.133 | 0.01905 | -0.019 | -59.491
-15 | -1.124 | 0.01771 | -0.02 | -63.494
-14.5 | -1.111 | 0.01692 | -0.021 | -65.666
-14 | -1.097 | 0.01547 | -0.023 | -70.941
-13.5 | -1.078 | 0.01456 | -0.024 | -74.082
-13 | -1.056 | 0.01373 | -0.025 | -76.912
-12.5 | -1.03 | 0.01295 | -0.027 | -79.52
-12 | -1.001 | 0.01229 | -0.028 | -81.414
-11.5 | -0.968 | 0.01168 | -0.03 | -82.855
-11 | -0.932 | 0.01106 | -0.031 | -84.25
-10.5 | -0.893 | 0.01059 | -0.032 | -84.313
-10 | -0.851 | 0.01004 | -0.034 | -84.737
-9.5 | -0.806 | 0.00957 | -0.035 | -84.205
-9 | -0.759 | 0.0092 | -0.037 | -82.47
-8.5 | -0.71 | 0.00878 | -0.038 | -80.866
-8 | -0.658 | 0.00844 | -0.04 | -78.004
-7.5 | -0.605 | 0.00808 | -0.041 | -74.874
-7 | -0.55 | 0.0078 | -0.042 | -70.422
-6.5 | -0.493 | 0.00752 | -0.044 | -65.574
-6 | -0.435 | 0.00726 | -0.045 | -59.955
-5.5 | -0.376 | 0.00703 | -0.047 | -53.502
-5 | -0.316 | 0.00681 | -0.048 | -46.463
-4.5 | -0.255 | 0.00661 | -0.05 | -38.663
-4 | -0.194 | 0.00585 | -0.051 | -33.164
-3.5 | -0.132 | 0.00643 | -0.053 | -20.541
-3 | -0.07 | 0.00631 | -0.054 | -11.03
-2.5 | -0.007 | 0.00526 | -0.056 | -1.277
-2 | 0.056 | 0.00502 | -0.057 | 11.229
-1.5 | 0.12 | 0.00477 | -0.059 | 25.046
-1 | 0.183 | 0.00518 | -0.06 | 35.261
-0.5 | 0.246 | 0.00484 | -0.061 | 50.764
0 | 0.307 | 0.00539 | -0.062 | 57.054
0.5 | 0.369 | 0.00548 | -0.064 | 67.378
1 | 0.431 | 0.00523 | -0.065 | 82.478
1.5 | 0.493 | 0.0056 | -0.066 | 88.083
2 | 0.555 | 0.0059 | -0.068 | 94.161
2.5 | 0.617 | 0.00619 | -0.069 | 99.721
3 | 0.678 | 0.00664 | -0.07 | 102.16
3.5 | 0.735 | 0.00706 | -0.072 | 104.167
4 | 0.795 | 0.00739 | -0.073 | 107.496
4.5 | 0.852 | 0.00897 | -0.074 | 95.006
5 | 0.91 | 0.00931 | -0.075 | 97.737
5.5 | 0.967 | 0.00972 | -0.077 | 99.438
6 | 1.022 | 0.01009 | -0.078 | 101.306
6.5 | 1.076 | 0.0105 | -0.079 | 102.49
7 | 1.129 | 0.01091 | -0.08 | 103.489
7.5 | 1.179 | 0.01132 | -0.082 | 104.173
8 | 1.227 | 0.01179 | -0.083 | 104.056
8.5 | 1.271 | 0.01228 | -0.084 | 103.574
9 | 1.313 | 0.01276 | -0.085 | 102.894
9.5 | 1.352 | 0.01328 | -0.087 | 101.854
10 | 1.388 | 0.01387 | -0.088 | 100.053
10.5 | 1.419 | 0.0145 | -0.089 | 97.856
11 | 1.447 | 0.0151 | -0.09 | 95.83
11.5 | 1.472 | 0.01576 | -0.091 | 93.4
12 | 1.492 | 0.01646 | -0.092 | 90.621
12.5 | 1.507 | 0.01725 | -0.093 | 87.378
13 | 1.519 | 0.01812 | -0.094 | 83.832
13.5 | 1.526 | 0.01908 | -0.095 | 79.996
14 | 1.529 | 0.02009 | -0.096 | 76.136
14.5 | 1.528 | 0.02103 | -0.097 | 72.666
15 | 1.523 | 0.0222 | -0.098 | 68.601
15.5 | 1.514 | 0.02337 | -0.099 | 64.791
16 | 1.5 | 0.02458 | -0.1 | 61.018
16.5 | 1.477 | 0.02605 | -0.101 | 56.707
17 | 1.452 | 0.02743 | -0.102 | 52.943
17.5 | 1.424 | 0.02902 | -0.103 | 49.068
18 | 1.392 | 0.03077 | -0.104 | 45.244
18.5 | 1.359 | 0.03227 | -0.104 | 42.112
19 | 1.322 | 0.03509 | -0.105 | 37.661

## 124. Re 14M Mach 0.10 (2)
BIGFOIL.COM POLAR EXPORT
NACA66-319 a=0.8
NACA66-319 a=0.8 |  |  |  | Cl Max: | 1.6498 | at alpha= | 20 | deg
XFOIL ncrit=9 |  |  |  | L/D Max: | 152.372 | at alpha= | 1.5 | deg
Re: | 14000000 |  |  | Cd Min: | 0.04626 | at alpha= | 20 | deg
Mach: | 0.1 |  |  | Cl=0 at alpha= | -2.7215 | deg
|  |  |  | @ Cl=0.1, Cd= | 0.0047451
|  |  |  | @ Cl=0.4, Cd= | 0.00298
|  |  |  | @ Cl=0.6, Cd= | 0.0069936
alpha (deg) | Cl | Cd | Cm | Cl/Cd
-20 | -1.4148 | 0.02853 | -0.103 | -49.5899
-19.5 | -1.3893 | 0.02672 | -0.1019 | -51.9948
-19 | -1.3616 | 0.02515 | -0.1007 | -54.1392
-18.5 | -1.3338 | 0.0236 | -0.0994 | -56.5169
-18 | -1.3073 | 0.02206 | -0.0977 | -59.2611
-17.5 | -1.2768 | 0.02078 | -0.0963 | -61.4437
-17 | -1.2509 | 0.01934 | -0.0942 | -64.6794
-16.5 | -1.219 | 0.01821 | -0.0926 | -66.9412
-16 | -1.188 | 0.01712 | -0.0908 | -69.3925
-15.5 | -1.1559 | 0.0161 | -0.0889 | -71.795
-15 | -1.1204 | 0.01523 | -0.0873 | -73.5653
-14.5 | -1.0846 | 0.01443 | -0.0856 | -75.1629
-14 | -1.0483 | 0.01365 | -0.0839 | -76.7985
-13.5 | -1.0099 | 0.01294 | -0.0824 | -78.0448
-13 | -0.9716 | 0.01228 | -0.0808 | -79.1205
-12.5 | -0.9327 | 0.01165 | -0.0792 | -80.0601
-12 | -0.892 | 0.01111 | -0.0778 | -80.288
-11.5 | -0.8516 | 0.01055 | -0.0762 | -80.7204
-11 | -0.8128 | 0.00997 | -0.0743 | -81.5246
-10.5 | -0.7728 | 0.00947 | -0.0725 | -81.6051
-10 | -0.7335 | 0.00899 | -0.0704 | -81.5907
-9.5 | -0.693 | 0.00859 | -0.0684 | -80.6752
-9 | -0.655 | 0.00821 | -0.0658 | -79.7808
-8.5 | -0.6196 | 0.00795 | -0.0623 | -77.9371
-7.5 | -0.5223 | 0.00745 | -0.0608 | -70.1074
-7 | -0.4717 | 0.00718 | -0.0604 | -65.6964
-6.5 | -0.4194 | 0.00693 | -0.0604 | -60.5195
-6 | -0.3657 | 0.00672 | -0.0606 | -54.4196
-5.5 | -0.3109 | 0.00654 | -0.061 | -47.5382
-5 | -0.2558 | 0.00635 | -0.0615 | -40.2835
-4.5 | -0.2002 | 0.00616 | -0.0621 | -32.5
-4 | -0.1438 | 0.006 | -0.0628 | -23.9667
-3.5 | -0.0872 | 0.00584 | -0.0636 | -14.9315
-3 | -0.0303 | 0.00567 | -0.0644 | -5.3439
-2.5 | 0.0241 | 0.00531 | -0.0648 | 4.5386
-2 | 0.0782 | 0.00492 | -0.0651 | 15.8943
-1.5 | 0.1318 | 0.00449 | -0.0655 | 29.3541
-1 | 0.1864 | 0.00411 | -0.066 | 45.3528
-0.5 | 0.2382 | 0.00334 | -0.0662 | 71.3174
0 | 0.2953 | 0.00293 | -0.0672 | 100.785
0.5 | 0.3559 | 0.00298 | -0.0687 | 119.4295
1 | 0.4166 | 0.00298 | -0.0703 | 139.7987
1.5 | 0.4754 | 0.00312 | -0.0715 | 152.3718
2 | 0.5128 | 0.00408 | -0.0685 | 125.6863
2.5 | 0.5398 | 0.00504 | -0.0634 | 107.1032
3 | 0.5746 | 0.00555 | -0.0598 | 103.5315
4 | 0.5996 | 0.00698 | -0.0437 | 85.9026
4.5 | 0.6231 | 0.00778 | -0.0383 | 80.09
5 | 0.6499 | 0.0086 | -0.0338 | 75.5698
5.5 | 0.6768 | 0.00949 | -0.0294 | 71.3172
6 | 0.7119 | 0.01019 | -0.0266 | 69.8626
6.5 | 0.7507 | 0.01079 | -0.0245 | 69.5737
7 | 0.7929 | 0.01131 | -0.023 | 70.1061
7.5 | 0.8312 | 0.01197 | -0.021 | 69.4403
8 | 0.873 | 0.01254 | -0.0196 | 69.6172
8.5 | 0.9118 | 0.01324 | -0.0178 | 68.8671
9 | 0.9519 | 0.01392 | -0.0162 | 68.3836
9.5 | 0.9901 | 0.0147 | -0.0145 | 67.3537
10 | 1.0302 | 0.01544 | -0.0131 | 66.7228
10.5 | 1.0681 | 0.01628 | -0.0114 | 65.6081
11 | 1.105 | 0.01717 | -0.0097 | 64.3564
11.5 | 1.1431 | 0.01805 | -0.0082 | 63.3296
12 | 1.1793 | 0.01905 | -0.0066 | 61.9055
12.5 | 1.2166 | 0.02 | -0.0052 | 60.83
13 | 1.2512 | 0.02114 | -0.0036 | 59.1864
13.5 | 1.2853 | 0.02233 | -0.0019 | 57.5593
14 | 1.3174 | 0.02366 | -0.0002 | 55.6805
14.5 | 1.3529 | 0.02481 | 0.0011 | 54.5304
15 | 1.3851 | 0.0262 | 0.0027 | 52.8664
15.5 | 1.4179 | 0.02759 | 0.004 | 51.3918
16 | 1.4486 | 0.02912 | 0.0055 | 49.7459
16.5 | 1.4789 | 0.03071 | 0.0069 | 48.157
17 | 1.5051 | 0.03265 | 0.0085 | 46.098
17.5 | 1.5313 | 0.03461 | 0.01 | 44.2444
18 | 1.5564 | 0.0367 | 0.0114 | 42.4087
18.5 | 1.5828 | 0.03875 | 0.0126 | 40.8465
19 | 1.6031 | 0.04136 | 0.014 | 38.7597
19.5 | 1.6286 | 0.04361 | 0.0149 | 37.3446
20 | 1.6498 | 0.04626 | 0.0159 | 35.6636

## 125. Re 14M Mach 0.25 (1)
BIGFOIL.COM POLAR EXPORT
NACA66-319 a=0.8
NACA66-319 a=0.8 |  |  |  | Cl Max: | 1.454 | at alpha= | 12 | deg
JavaFoil+Calcfoil stall+Eppler ext transition |  |  |  | L/D Max: | 103.541 | at alpha= | 3.5 | deg
Re: | 14000000 |  |  | Cd Min: | 0.00475 | at alpha= | -1 | deg
Mach: | 0.25 |  |  | Cl=0 at alpha= | -2.4461 | deg
|  |  |  | @ Cl=0.1, Cd= | 0.0049385
|  |  |  | @ Cl=0.4, Cd= | 0.0055112
|  |  |  | @ Cl=0.6, Cd= | 0.0061967
alpha (deg) | Cl | Cd | Cm | Cl/Cd
-19 | -0.664 | 0.14631 | -0.006 | -4.539
-18.5 | -0.703 | 0.13602 | -0.007 | -5.168
-18 | -0.739 | 0.12597 | -0.008 | -5.867
-17.5 | -0.775 | 0.11262 | -0.01 | -6.885
-17 | -0.84 | 0.07357 | -0.013 | -11.425
-16.5 | -0.928 | 0.03545 | -0.016 | -26.169
-16 | -0.963 | 0.02795 | -0.017 | -34.455
-15.5 | -0.99 | 0.02323 | -0.019 | -42.606
-15 | -1.005 | 0.02098 | -0.02 | -47.912
-14.5 | -1.014 | 0.01922 | -0.022 | -52.766
-14 | -1.017 | 0.01767 | -0.023 | -57.593
-13.5 | -1.015 | 0.01644 | -0.025 | -61.76
-13 | -1.008 | 0.01526 | -0.026 | -66.013
-12.5 | -0.994 | 0.01426 | -0.027 | -69.716
-12 | -0.976 | 0.01334 | -0.029 | -73.18
-11.5 | -0.952 | 0.0127 | -0.03 | -74.966
-11 | -0.924 | 0.01186 | -0.032 | -77.867
-10.5 | -0.89 | 0.01123 | -0.033 | -79.287
-10 | -0.853 | 0.01071 | -0.035 | -79.664
-9.5 | -0.812 | 0.01016 | -0.036 | -79.921
-9 | -0.767 | 0.00965 | -0.038 | -79.539
-8.5 | -0.72 | 0.00918 | -0.039 | -78.432
-8 | -0.669 | 0.0088 | -0.041 | -76.021
-7.5 | -0.616 | 0.00837 | -0.042 | -73.645
-7 | -0.561 | 0.00805 | -0.044 | -69.691
-6.5 | -0.504 | 0.00778 | -0.045 | -64.752
-6 | -0.445 | 0.00749 | -0.047 | -59.413
-5.5 | -0.385 | 0.00723 | -0.048 | -53.236
-5 | -0.324 | 0.00697 | -0.05 | -46.465
-4.5 | -0.262 | 0.00675 | -0.051 | -38.759
-4 | -0.199 | 0.00657 | -0.053 | -30.237
-3.5 | -0.135 | 0.0064 | -0.054 | -21.127
-3 | -0.071 | 0.00599 | -0.056 | -11.893
-2.5 | -0.007 | 0.00535 | -0.057 | -1.289
-2 | 0.058 | 0.0051 | -0.059 | 11.355
-1.5 | 0.123 | 0.00485 | -0.06 | 25.339
-1 | 0.188 | 0.00475 | -0.062 | 39.542
-0.5 | 0.253 | 0.00537 | -0.063 | 47.022
0 | 0.315 | 0.00546 | -0.064 | 57.76
0.5 | 0.379 | 0.00559 | -0.065 | 67.777
1 | 0.443 | 0.00535 | -0.067 | 82.704
1.5 | 0.506 | 0.00572 | -0.068 | 88.477
2 | 0.57 | 0.00603 | -0.069 | 94.443
2.5 | 0.633 | 0.00638 | -0.071 | 99.265
3 | 0.696 | 0.00684 | -0.072 | 101.769
3.5 | 0.754 | 0.00728 | -0.073 | 103.541
4 | 0.814 | 0.00897 | -0.075 | 90.702
4.5 | 0.874 | 0.0093 | -0.076 | 93.95
5 | 0.933 | 0.00967 | -0.077 | 96.437
5.5 | 0.99 | 0.0101 | -0.079 | 98.036
6 | 1.046 | 0.01053 | -0.08 | 99.412
6.5 | 1.101 | 0.01098 | -0.081 | 100.301
7 | 1.154 | 0.01141 | -0.083 | 101.112
7.5 | 1.203 | 0.01189 | -0.084 | 101.202
8 | 1.249 | 0.0124 | -0.085 | 100.762
8.5 | 1.292 | 0.01292 | -0.086 | 100.005
9 | 1.33 | 0.01355 | -0.088 | 98.145
9.5 | 1.364 | 0.01414 | -0.089 | 96.479
10 | 1.393 | 0.01482 | -0.09 | 93.992
10.5 | 1.417 | 0.0154 | -0.091 | 92.061
11 | 1.436 | 0.01633 | -0.092 | 87.906
11.5 | 1.448 | 0.01717 | -0.093 | 84.316
12 | 1.454 | 0.01789 | -0.095 | 81.261
12.5 | 1.453 | 0.01887 | -0.096 | 76.999
13 | 1.446 | 0.01998 | -0.097 | 72.357
13.5 | 1.431 | 0.02107 | -0.098 | 67.926
14 | 1.409 | 0.02249 | -0.099 | 62.642
14.5 | 1.381 | 0.02367 | -0.1 | 58.332
15 | 1.345 | 0.02549 | -0.101 | 52.755
15.5 | 1.303 | 0.02719 | -0.102 | 47.913
16 | 1.249 | 0.02944 | -0.102 | 42.432
16.5 | 1.184 | 0.03203 | -0.103 | 36.983
17 | 1.111 | 0.03614 | -0.103 | 30.745

## 126. Re 14M Mach 0.25 (2)
BIGFOIL.COM POLAR EXPORT
NACA66-319 a=0.8
NACA66-319 a=0.8 |  |  |  | Cl Max: | 1.6452 | at alpha= | 20 | deg
XFOIL ncrit=9 |  |  |  | L/D Max: | 158.871 | at alpha= | 1.5 | deg
Re: | 14000000 |  |  | Cd Min: | 0.05695 | at alpha= | 20 | deg
Mach: | 0.25 |  |  | Cl=0 at alpha= | -2.7572 | deg
|  |  |  | @ Cl=0.1, Cd= | 0.0048478
|  |  |  | @ Cl=0.4, Cd= | 0.0029901
|  |  |  | @ Cl=0.6, Cd= | 0.0073696
alpha (deg) | Cl | Cd | Cm | Cl/Cd
-20 | -1.3866 | 0.03847 | -0.1239 | -36.0437
-19.5 | -1.3727 | 0.035 | -0.1226 | -39.22
-19 | -1.3507 | 0.03229 | -0.1211 | -41.8303
-18.5 | -1.3266 | 0.02987 | -0.1194 | -44.4125
-18 | -1.3033 | 0.02752 | -0.1174 | -47.3583
-17.5 | -1.2762 | 0.02552 | -0.1153 | -50.0078
-17 | -1.2484 | 0.02366 | -0.113 | -52.7642
-16.5 | -1.2213 | 0.02186 | -0.1104 | -55.8692
-16 | -1.1935 | 0.02022 | -0.1077 | -59.0257
-15.5 | -1.1621 | 0.01879 | -0.1051 | -61.8467
-15 | -1.1281 | 0.01757 | -0.1026 | -64.206
-14 | -1.0563 | 0.01545 | -0.0977 | -68.3689
-13.5 | -1.0168 | 0.01456 | -0.0956 | -69.8352
-13 | -0.978 | 0.01372 | -0.0933 | -71.2828
-12.5 | -0.9382 | 0.01293 | -0.091 | -72.5599
-12 | -0.8961 | 0.01223 | -0.089 | -73.2706
-11.5 | -0.8533 | 0.01158 | -0.0872 | -73.6874
-11 | -0.8115 | 0.01093 | -0.0851 | -74.2452
-10.5 | -0.7691 | 0.01033 | -0.083 | -74.453
-10 | -0.7286 | 0.00972 | -0.0806 | -74.9588
-9.5 | -0.6857 | 0.00922 | -0.0785 | -74.3709
-9 | -0.6442 | 0.00872 | -0.0761 | -73.8761
-8.5 | -0.6016 | 0.00829 | -0.0738 | -72.5694
-8 | -0.5604 | 0.0079 | -0.0711 | -70.9367
-7.5 | -0.5225 | 0.00764 | -0.0675 | -68.3901
-7 | -0.4744 | 0.00737 | -0.066 | -64.3691
-6.5 | -0.4229 | 0.0071 | -0.0652 | -59.5634
-6 | -0.3694 | 0.00687 | -0.0648 | -53.77
-5.5 | -0.3141 | 0.00666 | -0.0648 | -47.1622
-5 | -0.2578 | 0.00647 | -0.065 | -39.8454
-4.5 | -0.2015 | 0.00627 | -0.0653 | -32.1372
-4 | -0.1437 | 0.00611 | -0.0659 | -23.5188
-3.5 | -0.0858 | 0.00593 | -0.0665 | -14.4688
-3 | -0.0271 | 0.00575 | -0.0672 | -4.713
-2.5 | 0.0287 | 0.0054 | -0.0675 | 5.3148
-2 | 0.0836 | 0.00499 | -0.0677 | 16.7535
-1.5 | 0.1378 | 0.00452 | -0.0678 | 30.4867
-1 | 0.1937 | 0.00413 | -0.0683 | 46.9007
-0.5 | 0.2454 | 0.00327 | -0.0682 | 75.0459
0 | 0.3055 | 0.00295 | -0.0694 | 103.5593
0.5 | 0.3684 | 0.00298 | -0.0711 | 123.6242
1 | 0.431 | 0.003 | -0.0726 | 143.6667
1.5 | 0.4925 | 0.0031 | -0.0739 | 158.871
2 | 0.534 | 0.00391 | -0.0714 | 136.5729
2.5 | 0.5547 | 0.00497 | -0.0647 | 111.6097
3 | 0.5752 | 0.00547 | -0.0576 | 105.1554
3.5 | 0.5797 | 0.00637 | -0.0476 | 91.0047
4 | 0.5981 | 0.00725 | -0.0409 | 82.4966
4.5 | 0.6151 | 0.00832 | -0.0342 | 73.9303
5 | 0.6416 | 0.00926 | -0.0295 | 69.2873
5.5 | 0.6676 | 0.01029 | -0.0248 | 64.8785
6 | 0.7021 | 0.01111 | -0.0216 | 63.1953
6.5 | 0.7436 | 0.01174 | -0.0197 | 63.339
7 | 0.7851 | 0.01239 | -0.0178 | 63.3656
7.5 | 0.8264 | 0.01308 | -0.0159 | 63.1804
8 | 0.8683 | 0.01379 | -0.0141 | 62.9659
8.5 | 0.9094 | 0.01455 | -0.0123 | 62.5017
9 | 0.9501 | 0.01537 | -0.0105 | 61.8152
9.5 | 0.9907 | 0.01623 | -0.0087 | 61.0413
10 | 1.0327 | 0.01705 | -0.0071 | 60.5689
10.5 | 1.0697 | 0.01813 | -0.0049 | 59.0017
11 | 1.1104 | 0.01907 | -0.0033 | 58.2276
11.5 | 1.1477 | 0.02019 | -0.0012 | 56.845
12 | 1.1872 | 0.02124 | 0.0005 | 55.8945
12.5 | 1.2216 | 0.0226 | 0.0027 | 54.0531
13 | 1.2599 | 0.0238 | 0.0045 | 52.937
13.5 | 1.2939 | 0.02527 | 0.0066 | 51.203
14.5 | 1.3642 | 0.02824 | 0.0103 | 48.3074
15 | 1.3979 | 0.02986 | 0.0123 | 46.8151
15.5 | 1.4287 | 0.03175 | 0.0143 | 44.9984
16 | 1.4612 | 0.03358 | 0.0161 | 43.514
16.5 | 1.489 | 0.03579 | 0.0181 | 41.6038
17 | 1.5153 | 0.03815 | 0.0202 | 39.7195
17.5 | 1.5407 | 0.04072 | 0.022 | 37.8364
18 | 1.5639 | 0.04354 | 0.0238 | 35.9187
18.5 | 1.5913 | 0.04612 | 0.0252 | 34.5035
19 | 1.6105 | 0.04948 | 0.0267 | 32.5485
19.5 | 1.6295 | 0.05301 | 0.0279 | 30.7395
20 | 1.6452 | 0.05695 | 0.0289 | 28.8885

## 127. Re 14M Mach 0.50 (1)
BIGFOIL.COM POLAR EXPORT
NACA66-319 a=0.8
NACA66-319 a=0.8 |  |  |  | Cl Max: | 1.282 | at alpha= | 8 | deg
JavaFoil+Calcfoil stall+Eppler ext transition |  |  |  | L/D Max: | 99.15 | at alpha= | 3.5 | deg
Re: | 14000000 |  |  | Cd Min: | 0.00468 | at alpha= | -1.5 | deg
Mach: | 0.5 |  |  | Cl=0 at alpha= | -2.4444 | deg
|  |  |  | @ Cl=0.1, Cd= | 0.0048675
|  |  |  | @ Cl=0.4, Cd= | 0.0059542
|  |  |  | @ Cl=0.6, Cd= | 0.0065767
alpha (deg) | Cl | Cd | Cm | Cl/Cd
-20 | -1.002 | 0.16571 | -0.006 | -6.044
-19.5 | -0.972 | 0.16306 | -0.007 | -5.962
-19 | -0.943 | 0.15912 | -0.007 | -5.925
-18.5 | -0.914 | 0.15189 | -0.008 | -6.015
-18 | -0.892 | 0.13257 | -0.009 | -6.729
-17.5 | -0.863 | 0.12669 | -0.01 | -6.813
-17 | -0.833 | 0.12276 | -0.011 | -6.783
-16.5 | -0.801 | 0.12151 | -0.011 | -6.592
-16 | -0.776 | 0.11293 | -0.013 | -6.876
-15.5 | -0.757 | 0.09757 | -0.015 | -7.761
-15 | -0.727 | 0.09334 | -0.016 | -7.79
-14.5 | -0.789 | 0.03224 | -0.023 | -24.465
-14 | -0.763 | 0.02754 | -0.025 | -27.723
-13.5 | -0.74 | 0.02264 | -0.027 | -32.671
-13 | -0.602 | 0.08999 | -0.016 | -6.686
-12.5 | -0.576 | 0.08088 | -0.018 | -7.115
-12 | -0.628 | 0.02582 | -0.031 | -24.318
-11.5 | -0.612 | 0.01807 | -0.033 | -33.869
-11 | -0.582 | 0.01603 | -0.035 | -36.276
-10.5 | -0.55 | 0.01474 | -0.037 | -37.288
-10 | -0.43 | 0.06501 | -0.019 | -6.62
-9.5 | -0.405 | 0.05667 | -0.023 | -7.147
-9 | -0.614 | 0.01351 | -0.041 | -45.455
-8.5 | -0.682 | 0.01185 | -0.043 | -57.588
-8 | -0.674 | 0.01103 | -0.045 | -61.083
-7.5 | -0.641 | 0.01029 | -0.046 | -62.365
-7 | -0.596 | 0.00957 | -0.048 | -62.299
-6.5 | -0.543 | 0.00908 | -0.05 | -59.826
-6 | -0.484 | 0.00861 | -0.052 | -56.218
-5.5 | -0.421 | 0.00823 | -0.053 | -51.201
-5 | -0.356 | 0.0079 | -0.055 | -45.092
-4.5 | -0.289 | 0.00762 | -0.057 | -37.893
-4 | -0.22 | 0.0073 | -0.058 | -30.05
-3.5 | -0.15 | 0.00708 | -0.06 | -21.118
-3 | -0.079 | 0.00687 | -0.062 | -11.471
-2.5 | -0.008 | 0.00555 | -0.063 | -1.378
-2 | 0.064 | 0.00505 | -0.065 | 12.767
-1.5 | 0.137 | 0.00468 | -0.067 | 29.222
-1 | 0.21 | 0.00495 | -0.069 | 42.432
-0.5 | 0.282 | 0.0056 | -0.07 | 50.381
0 | 0.351 | 0.00583 | -0.071 | 60.182
0.5 | 0.422 | 0.00601 | -0.073 | 70.187
1 | 0.492 | 0.00585 | -0.074 | 84.083
1.5 | 0.563 | 0.00636 | -0.076 | 88.518
2 | 0.633 | 0.00677 | -0.077 | 93.62
2.5 | 0.704 | 0.00721 | -0.079 | 97.667
3 | 0.774 | 0.00785 | -0.08 | 98.614
3.5 | 0.837 | 0.00844 | -0.082 | 99.15
4 | 0.902 | 0.01046 | -0.083 | 86.205
4.5 | 0.967 | 0.01096 | -0.085 | 88.152
5 | 1.029 | 0.01148 | -0.086 | 89.598
5.5 | 1.088 | 0.01207 | -0.087 | 90.146
6 | 1.144 | 0.01271 | -0.089 | 90.046
6.5 | 1.195 | 0.01342 | -0.09 | 89.048
7 | 1.24 | 0.01415 | -0.092 | 87.62
7.5 | 1.272 | 0.015 | -0.093 | 84.742
8 | 1.282 | 0.01589 | -0.094 | 80.692
8.5 | 1.26 | 0.01694 | -0.096 | 74.389
9 | 1.149 | 0.01863 | -0.097 | 61.648
9.5 | 0.681 | 0.06026 | -0.057 | 11.301
10 | 0.846 | 0.02066 | -0.1 | 40.965
10.5 | 0.878 | 0.02241 | -0.101 | 39.196
11 | 0.761 | 0.0747 | -0.055 | 10.193
11.5 | 0.943 | 0.02353 | -0.104 | 40.1
12 | 0.975 | 0.02504 | -0.105 | 38.933
12.5 | 1.006 | 0.02728 | -0.106 | 36.868
13 | 1.03 | 0.03212 | -0.106 | 32.062

## 128. Re 14M Mach 0.50 (2)
BIGFOIL.COM POLAR EXPORT
NACA66-319 a=0.8
NACA66-319 a=0.8 |  |  |  | Cl Max: | 1.2352 | at alpha= | 13 | deg
XFOIL ncrit=9 |  |  |  | L/D Max: | 180.172 | at alpha= | 2 | deg
Re: | 14000000 |  |  | Cd Min: | 0.14815 | at alpha= | 18 | deg
Mach: | 0.5 |  |  | Cl=0 at alpha= | -2.9823 | deg
|  |  |  | @ Cl=0.1, Cd= | 0.0054623
|  |  |  | @ Cl=0.4, Cd= | 0.0030631
|  |  |  | @ Cl=0.6, Cd= | 0.0033365
alpha (deg) | Cl | Cd | Cm | Cl/Cd
-16 | -0.4634 | 0.11045 | -0.1174 | -4.1956
-15.5 | -0.4835 | 0.0986 | -0.1249 | -4.9037
-15 | -0.4997 | 0.08719 | -0.132 | -5.7312
-14.5 | -0.516 | 0.0756 | -0.1398 | -6.8254
-14 | -0.5405 | 0.06388 | -0.1479 | -8.4612
-13.5 | -0.5669 | 0.05344 | -0.1539 | -10.6082
-13 | -0.5997 | 0.04418 | -0.157 | -13.574
-12.5 | -0.6322 | 0.0365 | -0.1566 | -17.3205
-12 | -0.6685 | 0.02973 | -0.153 | -22.4857
-11.5 | -0.6976 | 0.02417 | -0.1471 | -28.8622
-11 | -0.7168 | 0.01971 | -0.1396 | -36.3673
-10.5 | -0.7121 | 0.01678 | -0.1322 | -42.4374
-10 | -0.6924 | 0.01469 | -0.1255 | -47.1341
-9.5 | -0.6567 | 0.01327 | -0.1201 | -49.4876
-9 | -0.6157 | 0.01211 | -0.1153 | -50.8423
-8.5 | -0.5675 | 0.01124 | -0.1115 | -50.4893
-8 | -0.5185 | 0.01046 | -0.108 | -49.5698
-7.5 | -0.4679 | 0.00977 | -0.1049 | -47.8915
-7 | -0.417 | 0.00914 | -0.1019 | -45.6236
-6.5 | -0.3655 | 0.00858 | -0.0992 | -42.5991
-6 | -0.3164 | 0.00801 | -0.0962 | -39.5006
-5.5 | -0.267 | 0.00753 | -0.0934 | -35.4582
-4.5 | -0.178 | 0.0068 | -0.0855 | -26.1765
-4 | -0.1242 | 0.00655 | -0.0833 | -18.9618
-3.5 | -0.0639 | 0.00633 | -0.0825 | -10.0948
-3 | -0.0022 | 0.00612 | -0.0821 | -0.35948
-2.5 | 0.0599 | 0.00588 | -0.0819 | 10.1871
-2 | 0.1127 | 0.00533 | -0.0801 | 21.1445
-1.5 | 0.1677 | 0.00475 | -0.0789 | 35.3053
-1 | 0.2239 | 0.00413 | -0.0781 | 54.2131
-0.5 | 0.2777 | 0.00317 | -0.077 | 87.6025
0 | 0.3499 | 0.00307 | -0.079 | 113.9739
0.5 | 0.4229 | 0.00306 | -0.081 | 138.2026
1 | 0.4943 | 0.00311 | -0.0826 | 158.9389
1.5 | 0.5668 | 0.00316 | -0.0844 | 179.3671
2 | 0.627 | 0.00348 | -0.0837 | 180.1724
2.5 | 0.6299 | 0.00445 | -0.0715 | 141.5506
3 | 0.5951 | 0.0059 | -0.0526 | 100.8644
4 | 0.5905 | 0.00919 | -0.03 | 64.2546
4.5 | 0.6032 | 0.01078 | -0.022 | 55.9555
5 | 0.6218 | 0.01238 | -0.0152 | 50.2262
5.5 | 0.6349 | 0.0143 | -0.008 | 44.3986
6 | 0.6701 | 0.01561 | -0.004 | 42.9276
6.5 | 0.7154 | 0.01667 | -0.0015 | 42.9154
7 | 0.7645 | 0.01762 | 0.0006 | 43.3882
7.5 | 0.8106 | 0.01873 | 0.0031 | 43.2782
8 | 0.8593 | 0.01979 | 0.0054 | 43.4209
8.5 | 0.9046 | 0.02105 | 0.0082 | 42.9739
9 | 0.9524 | 0.02226 | 0.0107 | 42.7853
9.5 | 0.9983 | 0.02364 | 0.0135 | 42.2293
10 | 1.0437 | 0.02513 | 0.0165 | 41.532
10.5 | 1.0881 | 0.02673 | 0.0197 | 40.7071
11 | 1.1312 | 0.02853 | 0.023 | 39.6495
11.5 | 1.1714 | 0.03059 | 0.0267 | 38.2936
12 | 1.2069 | 0.033 | 0.0308 | 36.5727
12.5 | 1.2276 | 0.03642 | 0.0356 | 33.7068
13 | 1.2352 | 0.04084 | 0.0407 | 30.2449
13.5 | 1.2238 | 0.04686 | 0.0455 | 26.1161
14 | 1.2031 | 0.05412 | 0.049 | 22.2302
14.5 | 1.1721 | 0.06304 | 0.0505 | 18.593
15 | 1.1415 | 0.07302 | 0.0496 | 15.6327
15.5 | 1.1083 | 0.08439 | 0.0462 | 13.1331
16 | 1.0782 | 0.09645 | 0.0408 | 11.1788
16.5 | 1.0486 | 0.10933 | 0.0338 | 9.5911
17 | 1.0221 | 0.12261 | 0.0255 | 8.3362
17.5 | 1.0001 | 0.13573 | 0.017 | 7.3683
18 | 0.9854 | 0.14815 | 0.0088 | 6.6514

## 129. Re 16M Mach 0.00 (1)
BIGFOIL.COM POLAR EXPORT
NACA66-319 a=0.8
NACA66-319 a=0.8 |  |  |  | Cl Max: | 1.546 | at alpha= | 14.5 | deg
JavaFoil+Calcfoil stall+Eppler ext transition |  |  |  | L/D Max: | 107.169 | at alpha= | 8 | deg
Re: | 16000000 |  |  | Cd Min: | 0.0051 | at alpha= | -2 | deg
Mach: | 0 |  |  | Cl=0 at alpha= | -2.4444 | deg
|  |  |  | @ Cl=0.1, Cd= | 0.0054702
|  |  |  | @ Cl=0.4, Cd= | 0.0058782
|  |  |  | @ Cl=0.6, Cd= | 0.0062174
alpha (deg) | Cl | Cd | Cm | Cl/Cd
-20 | -1.117 | 0.03873 | -0.008 | -28.84
-19.5 | -1.133 | 0.03728 | -0.009 | -30.376
-19 | -1.146 | 0.03252 | -0.01 | -35.257
-18.5 | -1.158 | 0.02824 | -0.011 | -41.018
-18 | -1.162 | 0.02685 | -0.012 | -43.287
-17.5 | -1.167 | 0.024 | -0.014 | -48.624
-17 | -1.168 | 0.0222 | -0.015 | -52.607
-16.5 | -1.165 | 0.02052 | -0.016 | -56.803
-16 | -1.16 | 0.01926 | -0.017 | -60.199
-15.5 | -1.151 | 0.01803 | -0.019 | -63.825
-15 | -1.14 | 0.01675 | -0.02 | -68.068
-14.5 | -1.125 | 0.01571 | -0.021 | -71.628
-14 | -1.108 | 0.01476 | -0.023 | -75.051
-13.5 | -1.087 | 0.01387 | -0.024 | -78.369
-13 | -1.063 | 0.01311 | -0.025 | -81.021
-12.5 | -1.035 | 0.0124 | -0.027 | -83.447
-12 | -1.004 | 0.01184 | -0.028 | -84.772
-11.5 | -0.97 | 0.0112 | -0.029 | -86.597
-11 | -0.933 | 0.01063 | -0.031 | -87.795
-10.5 | -0.893 | 0.01014 | -0.032 | -88.092
-10 | -0.851 | 0.00969 | -0.034 | -87.798
-9.5 | -0.805 | 0.00926 | -0.035 | -86.985
-9 | -0.758 | 0.00889 | -0.037 | -85.258
-8.5 | -0.708 | 0.00851 | -0.038 | -83.24
-8 | -0.657 | 0.00816 | -0.039 | -80.48
-7.5 | -0.603 | 0.00781 | -0.041 | -77.186
-7 | -0.548 | 0.00756 | -0.042 | -72.498
-6.5 | -0.492 | 0.00729 | -0.044 | -67.427
-6 | -0.434 | 0.00707 | -0.045 | -61.355
-5.5 | -0.375 | 0.00685 | -0.047 | -54.729
-5 | -0.315 | 0.00663 | -0.048 | -47.509
-4.5 | -0.255 | 0.00587 | -0.05 | -43.358
-4 | -0.194 | 0.00651 | -0.051 | -29.725
-3.5 | -0.132 | 0.00626 | -0.053 | -21.008
-3 | -0.069 | 0.00614 | -0.054 | -11.269
-2.5 | -0.007 | 0.00525 | -0.055 | -1.274
-2 | 0.056 | 0.0051 | -0.057 | 11.007
-1.5 | 0.119 | 0.00563 | -0.058 | 21.116
-1 | 0.182 | 0.00534 | -0.06 | 34.042
-0.5 | 0.245 | 0.00566 | -0.061 | 43.234
0 | 0.306 | 0.00568 | -0.062 | 53.809
0.5 | 0.368 | 0.00581 | -0.063 | 63.236
1 | 0.429 | 0.00594 | -0.065 | 72.271
1.5 | 0.491 | 0.00607 | -0.066 | 80.952
2 | 0.553 | 0.00594 | -0.067 | 93.081
2.5 | 0.614 | 0.0063 | -0.069 | 97.538
3 | 0.675 | 0.00667 | -0.07 | 101.272
3.5 | 0.732 | 0.007 | -0.071 | 104.644
4 | 0.79 | 0.00843 | -0.073 | 93.732
4.5 | 0.849 | 0.00873 | -0.074 | 97.212
5 | 0.906 | 0.00906 | -0.075 | 100.069
5.5 | 0.963 | 0.00943 | -0.076 | 102.071
6 | 1.018 | 0.00979 | -0.078 | 103.993
6.5 | 1.072 | 0.01018 | -0.079 | 105.366
7 | 1.125 | 0.01057 | -0.08 | 106.45
7.5 | 1.176 | 0.01098 | -0.081 | 107.045
8 | 1.223 | 0.01141 | -0.083 | 107.169
8.5 | 1.268 | 0.01188 | -0.084 | 106.769
9 | 1.311 | 0.01239 | -0.085 | 105.81
9.5 | 1.35 | 0.01283 | -0.086 | 105.259
10 | 1.386 | 0.01337 | -0.087 | 103.665
10.5 | 1.419 | 0.01398 | -0.089 | 101.54
11 | 1.448 | 0.0146 | -0.09 | 99.211
11.5 | 1.474 | 0.01522 | -0.091 | 96.834
12 | 1.496 | 0.01593 | -0.092 | 93.924
12.5 | 1.514 | 0.01661 | -0.093 | 91.184
13 | 1.528 | 0.0174 | -0.094 | 87.82
13.5 | 1.538 | 0.01829 | -0.095 | 84.082
14 | 1.544 | 0.01926 | -0.096 | 80.168
14.5 | 1.546 | 0.02028 | -0.097 | 76.228
15 | 1.545 | 0.02123 | -0.098 | 72.753
15.5 | 1.54 | 0.0223 | -0.099 | 69.049
16 | 1.529 | 0.02339 | -0.1 | 65.383
16.5 | 1.512 | 0.0248 | -0.101 | 60.955
17 | 1.492 | 0.02602 | -0.102 | 57.311
17.5 | 1.468 | 0.02742 | -0.103 | 53.543
18 | 1.442 | 0.02889 | -0.103 | 49.927
18.5 | 1.413 | 0.03087 | -0.104 | 45.758
19 | 1.381 | 0.03303 | -0.105 | 41.811
19.5 | 1.349 | 0.03504 | -0.105 | 38.483

## 130. Re 16M Mach 0.00 (2)
BIGFOIL.COM POLAR EXPORT
NACA66-319 a=0.8
NACA66-319 a=0.8 |  |  |  | Cl Max: | 1.6637 | at alpha= | 20 | deg
XFOIL ncrit=9 |  |  |  | L/D Max: | 138.826 | at alpha= | 1 | deg
Re: | 16000000 |  |  | Cd Min: | 0.04334 | at alpha= | 20 | deg
Mach: | 0 |  |  | Cl=0 at alpha= | -2.7155 | deg
|  |  |  | @ Cl=0.1, Cd= | 0.0047459
|  |  |  | @ Cl=0.4, Cd= | 0.0029639
|  |  |  | @ Cl=0.6, Cd= | 0.0069538
alpha (deg) | Cl | Cd | Cm | Cl/Cd
-19.5 | -1.4025 | 0.02477 | -0.0971 | -56.6209
-19 | -1.3749 | 0.02329 | -0.0959 | -59.0339
-18 | -1.316 | 0.0207 | -0.0934 | -63.5749
-17.5 | -1.2861 | 0.01951 | -0.092 | -65.92
-17 | -1.2576 | 0.01827 | -0.0902 | -68.8342
-16.5 | -1.2265 | 0.01722 | -0.0886 | -71.2253
-16 | -1.1963 | 0.01617 | -0.0867 | -73.9827
-15.5 | -1.162 | 0.01529 | -0.0851 | -75.9974
-15 | -1.1285 | 0.01443 | -0.0834 | -78.2051
-14.5 | -1.092 | 0.01369 | -0.0819 | -79.7663
-14 | -1.0555 | 0.01295 | -0.0804 | -81.5058
-13.5 | -1.0179 | 0.01228 | -0.0788 | -82.8909
-13 | -0.9797 | 0.01167 | -0.0773 | -83.9503
-12.5 | -0.9407 | 0.01109 | -0.0758 | -84.8242
-12 | -0.8999 | 0.01057 | -0.0745 | -85.1372
-11.5 | -0.8593 | 0.01008 | -0.073 | -85.248
-11 | -0.8204 | 0.00956 | -0.0712 | -85.8159
-10.5 | -0.781 | 0.0091 | -0.0693 | -85.8242
-10 | -0.7425 | 0.00865 | -0.0671 | -85.8382
-9.5 | -0.7037 | 0.00828 | -0.0648 | -84.9879
-9 | -0.67 | 0.00796 | -0.0612 | -84.1709
-8.5 | -0.626 | 0.00771 | -0.0597 | -81.1933
-8 | -0.5766 | 0.00746 | -0.0592 | -77.2922
-7.5 | -0.5254 | 0.00724 | -0.0591 | -72.5691
-7 | -0.4739 | 0.00699 | -0.059 | -67.7969
-6.5 | -0.4214 | 0.00675 | -0.0591 | -62.4296
-6 | -0.3676 | 0.00655 | -0.0594 | -56.1221
-5.5 | -0.3127 | 0.00637 | -0.0599 | -49.0895
-5 | -0.2573 | 0.0062 | -0.0605 | -41.5
-4.5 | -0.2018 | 0.00602 | -0.0612 | -33.5216
-4 | -0.1453 | 0.00587 | -0.062 | -24.753
-3.5 | -0.0886 | 0.00569 | -0.0628 | -15.5712
-3 | -0.0313 | 0.00552 | -0.0638 | -5.6703
-2.5 | 0.0237 | 0.00522 | -0.0644 | 4.5402
-2 | 0.0783 | 0.0049 | -0.0649 | 15.9796
-1.5 | 0.1318 | 0.00452 | -0.0652 | 29.1593
-1 | 0.1869 | 0.00413 | -0.0659 | 45.2542
-0.5 | 0.2405 | 0.00354 | -0.0664 | 67.9379
0 | 0.2939 | 0.00292 | -0.0669 | 100.6507
0.5 | 0.3541 | 0.00291 | -0.0684 | 121.6838
1 | 0.4137 | 0.00298 | -0.0698 | 138.8255
1.5 | 0.4642 | 0.00343 | -0.0695 | 135.3353
2 | 0.4998 | 0.00438 | -0.0662 | 114.1096
2.5 | 0.5328 | 0.00514 | -0.0624 | 103.6576
3 | 0.5684 | 0.00562 | -0.059 | 101.1388
3.5 | 0.5798 | 0.00616 | -0.0504 | 94.1234
4 | 0.5986 | 0.00691 | -0.0439 | 86.6281
4.5 | 0.6232 | 0.00768 | -0.0388 | 81.1458
5 | 0.6536 | 0.00838 | -0.0349 | 77.9952
5.5 | 0.682 | 0.00921 | -0.0309 | 74.0499
6 | 0.7186 | 0.00983 | -0.0283 | 73.1027
6.5 | 0.7599 | 0.01034 | -0.0267 | 73.4913
7 | 0.8002 | 0.01088 | -0.0249 | 73.5478
7.5 | 0.8409 | 0.01144 | -0.0233 | 73.5052
8 | 0.8802 | 0.01205 | -0.0216 | 73.0456
8.5 | 0.9211 | 0.01263 | -0.0201 | 72.9295
9 | 0.9585 | 0.01337 | -0.0182 | 71.6904
9.5 | 0.9991 | 0.01401 | -0.0168 | 71.3133
10 | 1.0373 | 0.01477 | -0.0152 | 70.2302
10.5 | 1.0754 | 0.01557 | -0.0136 | 69.0687
11 | 1.1124 | 0.01642 | -0.012 | 67.7467
11.5 | 1.1497 | 0.01728 | -0.0105 | 66.5336
12 | 1.1883 | 0.0181 | -0.0092 | 65.6519
12.5 | 1.2218 | 0.0192 | -0.0074 | 63.6354
13 | 1.2596 | 0.0201 | -0.0062 | 62.6667
13.5 | 1.2905 | 0.02139 | -0.0042 | 60.3319
14 | 1.3263 | 0.02246 | -0.003 | 59.0516
14.5 | 1.3592 | 0.02369 | -0.0015 | 57.3744
15 | 1.3932 | 0.02489 | -0.0002 | 55.9743
15.5 | 1.4246 | 0.02628 | 0.0013 | 54.2085
16 | 1.4564 | 0.02768 | 0.0026 | 52.6156
16.5 | 1.4867 | 0.02917 | 0.0039 | 50.9667
17 | 1.5127 | 0.03099 | 0.0056 | 48.8125
17.5 | 1.5385 | 0.0329 | 0.0071 | 46.7629
18 | 1.5656 | 0.03473 | 0.0083 | 45.0792
18.5 | 1.591 | 0.03674 | 0.0095 | 43.3043
19 | 1.6157 | 0.03884 | 0.0107 | 41.5989
19.5 | 1.638 | 0.04122 | 0.0118 | 39.738
20 | 1.6637 | 0.04334 | 0.0125 | 38.3872

## 131. Re 16M Mach 0.10 (1)
BIGFOIL.COM POLAR EXPORT
NACA66-319 a=0.8
NACA66-319 a=0.8 |  |  |  | Cl Max: | 1.53 | at alpha= | 14 | deg
JavaFoil+Calcfoil stall+Eppler ext transition |  |  |  | L/D Max: | 106.559 | at alpha= | 7.5 | deg
Re: | 16000000 |  |  | Cd Min: | 0.00509 | at alpha= | -1 | deg
Mach: | 0.1 |  |  | Cl=0 at alpha= | -2.4444 | deg
|  |  |  | @ Cl=0.1, Cd= | 0.0054713
|  |  |  | @ Cl=0.4, Cd= | 0.005895
|  |  |  | @ Cl=0.6, Cd= | 0.0062303
alpha (deg) | Cl | Cd | Cm | Cl/Cd
-20 | -1.023 | 0.06685 | -0.007 | -15.308
-19.5 | -1.082 | 0.0427 | -0.009 | -25.327
-19 | -1.103 | 0.03549 | -0.01 | -31.077
-18.5 | -1.12 | 0.0301 | -0.011 | -37.213
-18 | -1.128 | 0.02852 | -0.012 | -39.538
-17.5 | -1.137 | 0.02514 | -0.014 | -45.242
-17 | -1.142 | 0.02304 | -0.015 | -49.54
-16.5 | -1.143 | 0.02115 | -0.016 | -54.032
-16 | -1.14 | 0.01972 | -0.017 | -57.835
-15.5 | -1.134 | 0.0185 | -0.019 | -61.323
-15 | -1.126 | 0.01717 | -0.02 | -65.567
-14.5 | -1.113 | 0.01642 | -0.021 | -67.775
-14 | -1.098 | 0.01508 | -0.023 | -72.841
-13.5 | -1.08 | 0.01411 | -0.024 | -76.535
-13 | -1.057 | 0.01333 | -0.025 | -79.333
-12.5 | -1.031 | 0.01261 | -0.027 | -81.783
-12 | -1.001 | 0.01202 | -0.028 | -83.287
-11.5 | -0.969 | 0.01136 | -0.03 | -85.267
-11 | -0.933 | 0.01078 | -0.031 | -86.551
-10.5 | -0.894 | 0.0103 | -0.032 | -86.725
-10 | -0.852 | 0.00978 | -0.034 | -87.084
-9.5 | -0.807 | 0.00933 | -0.035 | -86.488
-9 | -0.76 | 0.00898 | -0.037 | -84.57
-8.5 | -0.71 | 0.00857 | -0.038 | -82.912
-8 | -0.659 | 0.00824 | -0.04 | -79.96
-7.5 | -0.605 | 0.00788 | -0.041 | -76.766
-7 | -0.55 | 0.00761 | -0.042 | -72.32
-6.5 | -0.493 | 0.00735 | -0.044 | -67.129
-6 | -0.436 | 0.0071 | -0.045 | -61.381
-5.5 | -0.377 | 0.00688 | -0.047 | -54.764
-5 | -0.317 | 0.00666 | -0.048 | -47.557
-4.5 | -0.256 | 0.0059 | -0.05 | -43.354
-4 | -0.195 | 0.00648 | -0.051 | -30.028
-3.5 | -0.132 | 0.00634 | -0.053 | -20.84
-3 | -0.07 | 0.00618 | -0.054 | -11.251
-2.5 | -0.007 | 0.0053 | -0.056 | -1.266
-2 | 0.056 | 0.0051 | -0.057 | 11.061
-1.5 | 0.12 | 0.00564 | -0.059 | 21.204
-1 | 0.183 | 0.00509 | -0.06 | 35.91
-0.5 | 0.246 | 0.00563 | -0.061 | 43.675
0 | 0.307 | 0.00572 | -0.062 | 53.707
0.5 | 0.369 | 0.00581 | -0.064 | 63.623
1 | 0.431 | 0.00598 | -0.065 | 72.115
1.5 | 0.493 | 0.00606 | -0.066 | 81.451
2 | 0.555 | 0.00594 | -0.068 | 93.516
2.5 | 0.617 | 0.00634 | -0.069 | 97.28
3 | 0.678 | 0.00672 | -0.07 | 100.922
3.5 | 0.736 | 0.00702 | -0.072 | 104.724
4 | 0.794 | 0.00849 | -0.073 | 93.579
4.5 | 0.853 | 0.00879 | -0.074 | 97.026
5 | 0.911 | 0.0091 | -0.075 | 100.108
5.5 | 0.967 | 0.00951 | -0.077 | 101.735
6 | 1.023 | 0.00985 | -0.078 | 103.798
6.5 | 1.077 | 0.01026 | -0.079 | 105.01
7 | 1.13 | 0.01065 | -0.081 | 106.032
7.5 | 1.18 | 0.01107 | -0.082 | 106.559
8 | 1.227 | 0.01153 | -0.083 | 106.483
8.5 | 1.272 | 0.012 | -0.084 | 106.003
9 | 1.314 | 0.01252 | -0.085 | 104.96
9.5 | 1.353 | 0.01297 | -0.087 | 104.288
10 | 1.388 | 0.01353 | -0.088 | 102.586
10.5 | 1.42 | 0.01415 | -0.089 | 100.349
11 | 1.448 | 0.01474 | -0.09 | 98.284
11.5 | 1.472 | 0.01541 | -0.091 | 95.556
12 | 1.493 | 0.01615 | -0.092 | 92.435
12.5 | 1.508 | 0.01692 | -0.093 | 89.151
13 | 1.52 | 0.01768 | -0.094 | 85.973
13.5 | 1.527 | 0.01873 | -0.096 | 81.528
14 | 1.53 | 0.01958 | -0.097 | 78.143
14.5 | 1.529 | 0.02066 | -0.098 | 74.031
15 | 1.524 | 0.02166 | -0.099 | 70.355
15.5 | 1.515 | 0.02277 | -0.099 | 66.549
16 | 1.5 | 0.02415 | -0.1 | 62.119
16.5 | 1.479 | 0.0254 | -0.101 | 58.214
17 | 1.454 | 0.02674 | -0.102 | 54.36
17.5 | 1.425 | 0.02821 | -0.103 | 50.515
18 | 1.394 | 0.02991 | -0.104 | 46.592
18.5 | 1.359 | 0.03206 | -0.104 | 42.385
19 | 1.323 | 0.03402 | -0.105 | 38.888

## 132. Re 16M Mach 0.10 (2)
BIGFOIL.COM POLAR EXPORT
NACA66-319 a=0.8
NACA66-319 a=0.8 |  |  |  | Cl Max: | 1.6627 | at alpha= | 20 | deg
XFOIL ncrit=9 |  |  |  | L/D Max: | 140.202 | at alpha= | 1 | deg
Re: | 16000000 |  |  | Cd Min: | 0.04514 | at alpha= | 20 | deg
Mach: | 0.1 |  |  | Cl=0 at alpha= | -2.7216 | deg
|  |  |  | @ Cl=0.1, Cd= | 0.0047589
|  |  |  | @ Cl=0.4, Cd= | 0.0029536
|  |  |  | @ Cl=0.6, Cd= | 0.0070091
alpha (deg) | Cl | Cd | Cm | Cl/Cd
-20 | -1.4297 | 0.02756 | -0.1021 | -51.8759
-19.5 | -1.4059 | 0.02571 | -0.1007 | -54.683
-19 | -1.3767 | 0.02423 | -0.0996 | -56.818
-18.5 | -1.3479 | 0.02279 | -0.0983 | -59.1444
-18 | -1.3198 | 0.02135 | -0.0967 | -61.8173
-17.5 | -1.2868 | 0.02024 | -0.0955 | -63.5771
-17 | -1.2592 | 0.01888 | -0.0935 | -66.6949
-16.5 | -1.2292 | 0.01772 | -0.0916 | -69.3679
-16 | -1.1967 | 0.0167 | -0.0899 | -71.6587
-15.5 | -1.164 | 0.0157 | -0.088 | -74.1401
-15 | -1.1305 | 0.0148 | -0.0861 | -76.3851
-14.5 | -1.0928 | 0.01405 | -0.0847 | -77.7794
-14 | -1.0577 | 0.01323 | -0.0828 | -79.9471
-13.5 | -1.0199 | 0.01253 | -0.0811 | -81.3966
-13 | -0.9809 | 0.01191 | -0.0796 | -82.3594
-12.5 | -0.9414 | 0.0113 | -0.078 | -83.3097
-12 | -0.9007 | 0.01075 | -0.0765 | -83.786
-11 | -0.8199 | 0.00972 | -0.0732 | -84.3519
-10.5 | -0.78 | 0.00923 | -0.0713 | -84.507
-10 | -0.7411 | 0.00877 | -0.0691 | -84.504
-9.5 | -0.7013 | 0.00838 | -0.067 | -83.6874
-9 | -0.6654 | 0.00799 | -0.0638 | -83.2791
-8.5 | -0.6268 | 0.00775 | -0.061 | -80.8774
-8 | -0.5778 | 0.0075 | -0.0603 | -77.04
-7 | -0.4751 | 0.00702 | -0.0598 | -67.6781
-6.5 | -0.4225 | 0.00678 | -0.0598 | -62.3156
-6 | -0.3686 | 0.00657 | -0.0601 | -56.1035
-5.5 | -0.3136 | 0.00639 | -0.0605 | -49.0767
-5 | -0.2579 | 0.00622 | -0.0611 | -41.463
-4.5 | -0.2022 | 0.00603 | -0.0617 | -33.5323
-4 | -0.1454 | 0.00588 | -0.0625 | -24.7279
-3.5 | -0.0884 | 0.00571 | -0.0634 | -15.4816
-3 | -0.0309 | 0.00553 | -0.0643 | -5.5877
-2.5 | 0.0246 | 0.00524 | -0.0649 | 4.6947
-2 | 0.0792 | 0.00491 | -0.0653 | 16.1303
-1.5 | 0.1329 | 0.00452 | -0.0657 | 29.4027
-1 | 0.1883 | 0.00414 | -0.0663 | 45.4831
-0.5 | 0.2419 | 0.00353 | -0.0668 | 68.5269
0 | 0.2958 | 0.00292 | -0.0673 | 101.3014
0.5 | 0.3563 | 0.00291 | -0.0688 | 122.4399
1 | 0.4164 | 0.00297 | -0.0703 | 140.202
1.5 | 0.4678 | 0.0034 | -0.07 | 137.5882
2 | 0.5037 | 0.00434 | -0.0668 | 116.0599
2.5 | 0.5344 | 0.00515 | -0.0624 | 103.767
3 | 0.5698 | 0.00561 | -0.0589 | 101.5686
3.5 | 0.5787 | 0.0062 | -0.0498 | 93.3387
4 | 0.5983 | 0.00695 | -0.0434 | 86.0863
4.5 | 0.6216 | 0.00776 | -0.038 | 80.1031
5 | 0.6519 | 0.00849 | -0.0341 | 76.7845
5.5 | 0.6794 | 0.00936 | -0.0298 | 72.5855
6 | 0.7177 | 0.00997 | -0.0275 | 71.986
6.5 | 0.7573 | 0.01053 | -0.0256 | 71.9183
7 | 0.7997 | 0.01104 | -0.0241 | 72.4366
7.5 | 0.8385 | 0.01167 | -0.0221 | 71.8509
8 | 0.8801 | 0.01223 | -0.0206 | 71.9624
8.5 | 0.9195 | 0.01289 | -0.0189 | 71.3344
9 | 0.9587 | 0.0136 | -0.0172 | 70.4926
9.5 | 0.9995 | 0.01425 | -0.0158 | 70.1404
10 | 1.0376 | 0.01506 | -0.0141 | 68.8977
10.5 | 1.0766 | 0.01585 | -0.0125 | 67.9243
11 | 1.1125 | 0.01678 | -0.0107 | 66.2992
11.5 | 1.1517 | 0.01759 | -0.0093 | 65.4747
12 | 1.1878 | 0.01858 | -0.0076 | 63.929
12.5 | 1.2238 | 0.01959 | -0.006 | 62.4706
13 | 1.2596 | 0.02063 | -0.0045 | 61.0567
13.5 | 1.2933 | 0.02184 | -0.0028 | 59.217
14 | 1.3284 | 0.02299 | -0.0013 | 57.7816
14.5 | 1.362 | 0.02424 | 0.0002 | 56.1881
15 | 1.3965 | 0.02545 | 0.0015 | 54.8723
15.5 | 1.4268 | 0.02699 | 0.0032 | 52.864
16 | 1.4601 | 0.02835 | 0.0044 | 51.5026
16.5 | 1.4882 | 0.03006 | 0.0061 | 49.5077
17 | 1.5162 | 0.03182 | 0.0077 | 47.6493
17.5 | 1.5404 | 0.03393 | 0.0094 | 45.3994
18 | 1.5683 | 0.03578 | 0.0106 | 43.8317
18.5 | 1.5942 | 0.03786 | 0.0118 | 42.1078
19 | 1.6171 | 0.04022 | 0.0132 | 40.2064
19.5 | 1.6419 | 0.0425 | 0.0142 | 38.6329
20 | 1.6627 | 0.04514 | 0.0152 | 36.8343

## 133. Re 16M Mach 0.25 (1)
BIGFOIL.COM POLAR EXPORT
NACA66-319 a=0.8
NACA66-319 a=0.8 |  |  |  | Cl Max: | 1.455 | at alpha= | 12 | deg
JavaFoil+Calcfoil stall+Eppler ext transition |  |  |  | L/D Max: | 104.192 | at alpha= | 3.5 | deg
Re: | 16000000 |  |  | Cd Min: | 0.00519 | at alpha= | -2 | deg
Mach: | 0.25 |  |  | Cl=0 at alpha= | -2.4461 | deg
|  |  |  | @ Cl=0.1, Cd= | 0.0052934
|  |  |  | @ Cl=0.4, Cd= | 0.0059656
|  |  |  | @ Cl=0.6, Cd= | 0.0063005
alpha (deg) | Cl | Cd | Cm | Cl/Cd
-19 | -0.665 | 0.14425 | -0.006 | -4.611
-18.5 | -0.704 | 0.13354 | -0.007 | -5.274
-18 | -0.741 | 0.12338 | -0.008 | -6.003
-17.5 | -0.78 | 0.10758 | -0.01 | -7.25
-17 | -0.874 | 0.05106 | -0.014 | -17.107
-16.5 | -0.935 | 0.03187 | -0.016 | -29.332
-16 | -0.966 | 0.02639 | -0.018 | -36.622
-15.5 | -0.991 | 0.02237 | -0.019 | -44.326
-15 | -1.006 | 0.02032 | -0.02 | -49.537
-14.5 | -1.015 | 0.01867 | -0.022 | -54.362
-14 | -1.019 | 0.01714 | -0.023 | -59.449
-13.5 | -1.016 | 0.01596 | -0.025 | -63.698
-13 | -1.009 | 0.01488 | -0.026 | -67.774
-12.5 | -0.996 | 0.01385 | -0.027 | -71.904
-12 | -0.977 | 0.01301 | -0.029 | -75.118
-11.5 | -0.953 | 0.01233 | -0.03 | -77.269
-11 | -0.925 | 0.01154 | -0.032 | -80.134
-10.5 | -0.891 | 0.01095 | -0.033 | -81.408
-10 | -0.854 | 0.01042 | -0.035 | -81.945
-9.5 | -0.813 | 0.00994 | -0.036 | -81.755
-9 | -0.768 | 0.0094 | -0.038 | -81.695
-8.5 | -0.72 | 0.00897 | -0.039 | -80.261
-8 | -0.67 | 0.00859 | -0.041 | -77.946
-7.5 | -0.617 | 0.00822 | -0.042 | -74.961
-7 | -0.561 | 0.00789 | -0.044 | -71.155
-6.5 | -0.504 | 0.00759 | -0.045 | -66.463
-6 | -0.445 | 0.00731 | -0.047 | -60.909
-5.5 | -0.385 | 0.00707 | -0.048 | -54.529
-5 | -0.324 | 0.00682 | -0.05 | -47.525
-4.5 | -0.262 | 0.00664 | -0.051 | -39.433
-4 | -0.199 | 0.00645 | -0.053 | -30.827
-3.5 | -0.135 | 0.00574 | -0.054 | -23.583
-3 | -0.071 | 0.00627 | -0.056 | -11.386
-2.5 | -0.007 | 0.00537 | -0.057 | -1.284
-2 | 0.058 | 0.00519 | -0.059 | 11.175
-1.5 | 0.123 | 0.00535 | -0.06 | 22.947
-1 | 0.188 | 0.00561 | -0.061 | 33.486
-0.5 | 0.253 | 0.00574 | -0.063 | 44.011
0 | 0.315 | 0.00579 | -0.064 | 54.394
0.5 | 0.379 | 0.0059 | -0.065 | 64.215
1 | 0.443 | 0.0061 | -0.067 | 72.531
1.5 | 0.506 | 0.00616 | -0.068 | 82.22
2 | 0.57 | 0.00611 | -0.069 | 93.319
2.5 | 0.633 | 0.00651 | -0.071 | 97.262
3 | 0.696 | 0.00692 | -0.072 | 100.624
3.5 | 0.755 | 0.00724 | -0.074 | 104.192
4 | 0.814 | 0.00878 | -0.075 | 92.767
4.5 | 0.874 | 0.00911 | -0.076 | 95.975
5 | 0.933 | 0.00945 | -0.077 | 98.763
5.5 | 0.991 | 0.00988 | -0.079 | 100.302
6 | 1.047 | 0.01029 | -0.08 | 101.707
6.5 | 1.102 | 0.01074 | -0.081 | 102.593
7 | 1.154 | 0.01117 | -0.083 | 103.345
7.5 | 1.204 | 0.01161 | -0.084 | 103.68
8 | 1.25 | 0.01215 | -0.085 | 102.879
8.5 | 1.292 | 0.01266 | -0.086 | 102.088
9 | 1.331 | 0.01324 | -0.088 | 100.484
9.5 | 1.365 | 0.01382 | -0.089 | 98.789
10 | 1.394 | 0.01447 | -0.09 | 96.375
10.5 | 1.418 | 0.01508 | -0.091 | 94.032
11 | 1.437 | 0.01593 | -0.092 | 90.151
11.5 | 1.449 | 0.01681 | -0.094 | 86.168
12 | 1.455 | 0.01757 | -0.095 | 82.8
12.5 | 1.454 | 0.01853 | -0.096 | 78.486
13 | 1.446 | 0.01952 | -0.097 | 74.085
13.5 | 1.432 | 0.02063 | -0.098 | 69.39
14 | 1.41 | 0.02203 | -0.099 | 64.003
14.5 | 1.382 | 0.02305 | -0.1 | 59.95
15 | 1.346 | 0.02485 | -0.101 | 54.153
15.5 | 1.304 | 0.02646 | -0.102 | 49.267
16 | 1.251 | 0.02864 | -0.102 | 43.682
16.5 | 1.186 | 0.03108 | -0.103 | 38.163
17 | 1.113 | 0.03476 | -0.103 | 32.028

## 134. Re 16M Mach 0.25 (2)
BIGFOIL.COM POLAR EXPORT
NACA66-319 a=0.8
NACA66-319 a=0.8 |  |  |  | Cl Max: | 1.6608 | at alpha= | 20 | deg
XFOIL ncrit=9 |  |  |  | L/D Max: | 147.842 | at alpha= | 1.5 | deg
Re: | 16000000 |  |  | Cd Min: | 0.05553 | at alpha= | 20 | deg
Mach: | 0.25 |  |  | Cl=0 at alpha= | -2.7561 | deg
|  |  |  | @ Cl=0.1, Cd= | 0.0048436
|  |  |  | @ Cl=0.4, Cd= | 0.00294
|  |  |  | @ Cl=0.6, Cd= | 0.007628
alpha (deg) | Cl | Cd | Cm | Cl/Cd
-20 | -1.4137 | 0.0365 | -0.1235 | -38.7315
-19.5 | -1.3976 | 0.03333 | -0.122 | -41.9322
-19 | -1.3753 | 0.03072 | -0.1203 | -44.7689
-18.5 | -1.3485 | 0.02853 | -0.1185 | -47.266
-18 | -1.3229 | 0.02636 | -0.1164 | -50.1859
-17.5 | -1.2933 | 0.02456 | -0.1143 | -52.6588
-17 | -1.2655 | 0.02273 | -0.1119 | -55.6753
-16.5 | -1.2365 | 0.02109 | -0.1093 | -58.6297
-16 | -1.2023 | 0.01974 | -0.1071 | -60.9068
-15.5 | -1.1709 | 0.01835 | -0.1044 | -63.8093
-15 | -1.1392 | 0.01707 | -0.1016 | -66.737
-14.5 | -1.101 | 0.01607 | -0.0994 | -68.5128
-14 | -1.0657 | 0.01501 | -0.0968 | -70.9993
-13.5 | -1.0278 | 0.01411 | -0.0944 | -72.842
-13 | -0.9878 | 0.01331 | -0.0921 | -74.2149
-12.5 | -0.9472 | 0.01254 | -0.09 | -75.5343
-12 | -0.9059 | 0.01182 | -0.0878 | -76.6413
-11.5 | -0.8631 | 0.01119 | -0.0859 | -77.1314
-11 | -0.8209 | 0.01058 | -0.0838 | -77.5898
-10.5 | -0.7781 | 0.01002 | -0.0818 | -77.6547
-10 | -0.7362 | 0.00946 | -0.0795 | -77.8224
-9.5 | -0.6933 | 0.00897 | -0.0774 | -77.291
-9 | -0.652 | 0.00847 | -0.0749 | -76.9776
-8.5 | -0.6102 | 0.00804 | -0.0724 | -75.8955
-8 | -0.5708 | 0.00767 | -0.0692 | -74.4198
-7.5 | -0.5302 | 0.00746 | -0.0661 | -71.0724
-7 | -0.479 | 0.00721 | -0.0652 | -66.4355
-6.5 | -0.4268 | 0.00695 | -0.0645 | -61.4101
-6 | -0.3729 | 0.00672 | -0.0642 | -55.4911
-5.5 | -0.3173 | 0.00652 | -0.0643 | -48.6656
-5 | -0.2605 | 0.00634 | -0.0646 | -41.0883
-4.5 | -0.2037 | 0.00614 | -0.0649 | -33.1759
-4 | -0.1455 | 0.00596 | -0.0655 | -24.4128
-3.5 | -0.087 | 0.00578 | -0.0663 | -15.0519
-3 | -0.0279 | 0.0056 | -0.0671 | -4.9821
-2.5 | 0.0293 | 0.00532 | -0.0676 | 5.5075
-2 | 0.0845 | 0.00496 | -0.0679 | 17.0363
-1.5 | 0.1391 | 0.00455 | -0.068 | 30.5714
-1 | 0.1958 | 0.00417 | -0.0686 | 46.9544
-0.5 | 0.2498 | 0.00347 | -0.0689 | 71.9885
0 | 0.3064 | 0.00292 | -0.0696 | 104.9315
0.5 | 0.3687 | 0.00293 | -0.0711 | 125.8362
1 | 0.4315 | 0.00295 | -0.0727 | 146.2712
1.5 | 0.4864 | 0.00329 | -0.0728 | 147.8419
2 | 0.5234 | 0.00419 | -0.0694 | 124.9165
2.5 | 0.5449 | 0.00515 | -0.0628 | 105.8058
3 | 0.5634 | 0.00559 | -0.0552 | 100.7871
3.5 | 0.5728 | 0.00644 | -0.0463 | 88.9441
4.5 | 0.6147 | 0.00827 | -0.0341 | 74.3289
5 | 0.6435 | 0.00914 | -0.0297 | 70.4048
5.5 | 0.6695 | 0.01016 | -0.025 | 65.8957
6 | 0.7095 | 0.01081 | -0.0227 | 65.6337
6.5 | 0.7502 | 0.01147 | -0.0206 | 65.4054
7 | 0.7939 | 0.01203 | -0.0191 | 65.9933
7.5 | 0.8336 | 0.01277 | -0.0169 | 65.278
8 | 0.8773 | 0.0134 | -0.0154 | 65.4701
8.5 | 0.9162 | 0.01423 | -0.0132 | 64.3851
9 | 0.9586 | 0.01496 | -0.0116 | 64.0775
9.5 | 0.9983 | 0.01584 | -0.0096 | 63.024
10 | 1.04 | 0.01666 | -0.008 | 62.425
10.5 | 1.0772 | 0.01771 | -0.0058 | 60.8244
11 | 1.1183 | 0.01863 | -0.0042 | 60.0268
11.5 | 1.157 | 0.01969 | -0.0023 | 58.7608
12 | 1.195 | 0.0208 | -0.0004 | 57.4519
12.5 | 1.2307 | 0.02206 | 0.0018 | 55.7888
13 | 1.2677 | 0.02332 | 0.0037 | 54.3611
13.5 | 1.3056 | 0.02456 | 0.0055 | 53.1596
14 | 1.3397 | 0.02607 | 0.0075 | 51.3886
14.5 | 1.3764 | 0.02746 | 0.0093 | 50.1238
15 | 1.4071 | 0.02926 | 0.0115 | 48.0895
15.5 | 1.4402 | 0.03095 | 0.0134 | 46.5331
16 | 1.4702 | 0.03293 | 0.0155 | 44.6462
16.5 | 1.5001 | 0.03499 | 0.0174 | 42.8722
17 | 1.5263 | 0.03733 | 0.0195 | 40.8867
17.5 | 1.5537 | 0.03973 | 0.0213 | 39.1065
18 | 1.5813 | 0.04217 | 0.023 | 37.4982
18.5 | 1.6047 | 0.04503 | 0.0246 | 35.6362
19 | 1.6255 | 0.04822 | 0.0262 | 33.7101
19.5 | 1.646 | 0.05156 | 0.0275 | 31.924
20 | 1.6608 | 0.05553 | 0.0286 | 29.9082

## 135. Re 16M Mach 0.50 (1)
BIGFOIL.COM POLAR EXPORT
NACA66-319 a=0.8
NACA66-319 a=0.8 |  |  |  | Cl Max: | 1.283 | at alpha= | 8 | deg
JavaFoil+Calcfoil stall+Eppler ext transition |  |  |  | L/D Max: | 97.881 | at alpha= | 3 | deg
Re: | 16000000 |  |  | Cd Min: | 0.00439 | at alpha= | -1.5 | deg
Mach: | 0.5 |  |  | Cl=0 at alpha= | -2.4444 | deg
|  |  |  | @ Cl=0.1, Cd= | 0.0047397
|  |  |  | @ Cl=0.4, Cd= | 0.0063497
|  |  |  | @ Cl=0.6, Cd= | 0.0066676
alpha (deg) | Cl | Cd | Cm | Cl/Cd
-20 | -1.001 | 0.17352 | -0.006 | -5.766
-19.5 | -0.971 | 0.17023 | -0.007 | -5.704
-19 | -0.943 | 0.15986 | -0.007 | -5.897
-18.5 | -0.914 | 0.15854 | -0.008 | -5.763
-18 | -0.888 | 0.14433 | -0.009 | -6.152
-17.5 | -0.859 | 0.1388 | -0.01 | -6.188
-17 | -0.829 | 0.13419 | -0.01 | -6.181
-16.5 | -0.8 | 0.12836 | -0.011 | -6.236
-16 | -0.778 | 0.11206 | -0.013 | -6.938
-15.5 | -0.762 | 0.09233 | -0.015 | -8.259
-15 | -0.736 | 0.08563 | -0.017 | -8.59
-14.5 | -0.794 | 0.02929 | -0.024 | -27.111
-14 | -0.767 | 0.0257 | -0.025 | -29.854
-13.5 | -0.741 | 0.02177 | -0.027 | -34.046
-13 | -0.602 | 0.08847 | -0.016 | -6.809
-12.5 | -0.576 | 0.08045 | -0.018 | -7.159
-12 | -0.636 | 0.02204 | -0.031 | -28.873
-11.5 | -0.613 | 0.01759 | -0.033 | -34.817
-11 | -0.582 | 0.01557 | -0.035 | -37.395
-10.5 | -0.55 | 0.01432 | -0.037 | -38.42
-10 | -0.43 | 0.06499 | -0.019 | -6.625
-9.5 | -0.406 | 0.05612 | -0.024 | -7.227
-9 | -0.614 | 0.01332 | -0.041 | -46.079
-8.5 | -0.683 | 0.01155 | -0.043 | -59.119
-8 | -0.674 | 0.01076 | -0.045 | -62.669
-7.5 | -0.642 | 0.01004 | -0.047 | -63.933
-7 | -0.597 | 0.00936 | -0.048 | -63.774
-6.5 | -0.543 | 0.00887 | -0.05 | -61.306
-6 | -0.485 | 0.0084 | -0.052 | -57.662
-5.5 | -0.422 | 0.00807 | -0.053 | -52.254
-5 | -0.356 | 0.00771 | -0.055 | -46.256
-4.5 | -0.289 | 0.00743 | -0.057 | -38.854
-4 | -0.22 | 0.00715 | -0.058 | -30.735
-3.5 | -0.15 | 0.00692 | -0.06 | -21.642
-3 | -0.079 | 0.00673 | -0.062 | -11.729
-2.5 | -0.008 | 0.00628 | -0.063 | -1.217
-2 | 0.064 | 0.00508 | -0.065 | 12.683
-1.5 | 0.137 | 0.00439 | -0.067 | 31.192
-1 | 0.21 | 0.00599 | -0.068 | 35.033
-0.5 | 0.282 | 0.00606 | -0.07 | 46.591
0 | 0.35 | 0.00623 | -0.071 | 56.254
0.5 | 0.421 | 0.0064 | -0.073 | 65.886
1 | 0.492 | 0.00664 | -0.074 | 74.177
1.5 | 0.563 | 0.00648 | -0.076 | 86.926
2 | 0.634 | 0.00684 | -0.077 | 92.66
2.5 | 0.704 | 0.0074 | -0.079 | 95.163
3 | 0.774 | 0.00791 | -0.08 | 97.881
3.5 | 0.836 | 0.00983 | -0.082 | 85.072
4 | 0.902 | 0.01022 | -0.083 | 88.261
4.5 | 0.967 | 0.01071 | -0.085 | 90.271
5 | 1.029 | 0.01124 | -0.086 | 91.554
5.5 | 1.089 | 0.01181 | -0.088 | 92.199
6 | 1.145 | 0.01241 | -0.089 | 92.266
6.5 | 1.196 | 0.01311 | -0.09 | 91.253
7 | 1.241 | 0.01382 | -0.092 | 89.745
7.5 | 1.272 | 0.01464 | -0.093 | 86.89
8 | 1.283 | 0.01555 | -0.095 | 82.549
8.5 | 1.261 | 0.01654 | -0.096 | 76.214
9 | 1.15 | 0.01822 | -0.097 | 63.077
9.5 | 0.811 | 0.02035 | -0.098 | 39.855
10 | 0.847 | 0.02022 | -0.1 | 41.893
10.5 | 0.879 | 0.02192 | -0.101 | 40.08
11 | 0.766 | 0.07222 | -0.06 | 10.6
11.5 | 0.944 | 0.02302 | -0.104 | 41.009
12 | 0.976 | 0.02449 | -0.105 | 39.843
12.5 | 1.006 | 0.02663 | -0.106 | 37.801
13 | 1.031 | 0.03125 | -0.106 | 33.003

## 136. Re 16M Mach 0.50 (2)
BIGFOIL.COM POLAR EXPORT
NACA66-319 a=0.8
NACA66-319 a=0.8 |  |  |  | Cl Max: | 1.2496 | at alpha= | 13 | deg
XFOIL ncrit=9 |  |  |  | L/D Max: | 181.474 | at alpha= | 1.5 | deg
Re: | 16000000 |  |  | Cd Min: | 0.14652 | at alpha= | 18 | deg
Mach: | 0.5 |  |  | Cl=0 at alpha= | -2.9653 | deg
|  |  |  | @ Cl=0.1, Cd= | 0.0054034
|  |  |  | @ Cl=0.4, Cd= | 0.0029933
|  |  |  | @ Cl=0.6, Cd= | 0.010677
alpha (deg) | Cl | Cd | Cm | Cl/Cd
-16 | -0.4832 | 0.10748 | -0.1196 | -4.4957
-15.5 | -0.5013 | 0.09606 | -0.1268 | -5.2186
-15 | -0.5152 | 0.0849 | -0.1339 | -6.0683
-14.5 | -0.5303 | 0.07354 | -0.1417 | -7.211
-14 | -0.5555 | 0.062 | -0.1496 | -8.9597
-13.5 | -0.5816 | 0.05191 | -0.155 | -11.204
-13 | -0.6144 | 0.04291 | -0.1576 | -14.3183
-12.5 | -0.6456 | 0.03552 | -0.1567 | -18.1757
-12 | -0.6815 | 0.02893 | -0.1528 | -23.5569
-11.5 | -0.7088 | 0.02357 | -0.1467 | -30.0721
-11 | -0.7276 | 0.01919 | -0.1389 | -37.9156
-10.5 | -0.7232 | 0.01628 | -0.1314 | -44.4226
-10 | -0.7035 | 0.01423 | -0.1246 | -49.4378
-9.5 | -0.6678 | 0.01284 | -0.1191 | -52.0093
-9 | -0.6258 | 0.01173 | -0.1143 | -53.3504
-8.5 | -0.5773 | 0.01088 | -0.1104 | -53.0607
-8 | -0.5275 | 0.01014 | -0.1069 | -52.0217
-7.5 | -0.4765 | 0.00947 | -0.1038 | -50.3168
-7 | -0.4254 | 0.00886 | -0.1008 | -48.0135
-6.5 | -0.3738 | 0.00831 | -0.0981 | -44.9819
-6 | -0.3233 | 0.00779 | -0.0953 | -41.5019
-5.5 | -0.2744 | 0.00729 | -0.0922 | -37.6406
-5 | -0.2275 | 0.00687 | -0.0887 | -33.115
-4.5 | -0.1857 | 0.00664 | -0.084 | -27.9669
-4 | -0.1281 | 0.00639 | -0.0826 | -20.0469
-3.5 | -0.0671 | 0.00617 | -0.0819 | -10.8752
-3 | -0.0044 | 0.00596 | -0.0817 | -0.73826
-2.5 | 0.059 | 0.00575 | -0.0818 | 10.2609
-2 | 0.1146 | 0.00528 | -0.0805 | 21.7045
-1.5 | 0.1697 | 0.00474 | -0.0793 | 35.8017
-1 | 0.2286 | 0.00427 | -0.0789 | 53.5363
-0.5 | 0.2837 | 0.00331 | -0.0781 | 85.71
0 | 0.3519 | 0.00298 | -0.0794 | 118.0872
0.5 | 0.4242 | 0.003 | -0.0812 | 141.4
1 | 0.4959 | 0.00302 | -0.083 | 164.2053
1.5 | 0.5662 | 0.00312 | -0.0844 | 181.4744
2 | 0.6107 | 0.00376 | -0.0806 | 162.4202
2.5 | 0.6066 | 0.00462 | -0.0669 | 131.2987
3 | 0.5746 | 0.00622 | -0.0489 | 92.3794
3.5 | 0.5697 | 0.00785 | -0.037 | 72.5732
4 | 0.5838 | 0.00928 | -0.0289 | 62.9095
5 | 0.6194 | 0.01235 | -0.0148 | 50.1538
5.5 | 0.6349 | 0.01419 | -0.0078 | 44.7428
6 | 0.6762 | 0.0153 | -0.0047 | 44.1961
6.5 | 0.7235 | 0.01627 | -0.0024 | 44.4683
7 | 0.7709 | 0.01728 | -0.0001 | 44.6123
7.5 | 0.8196 | 0.01829 | 0.0022 | 44.8114
8 | 0.8666 | 0.01943 | 0.0047 | 44.6011
8.5 | 0.9147 | 0.02055 | 0.0072 | 44.5109
9 | 0.9607 | 0.02184 | 0.0099 | 43.9881
9.5 | 1.008 | 0.02312 | 0.0127 | 43.5986
10 | 1.0516 | 0.0247 | 0.0159 | 42.5749
10.5 | 1.0994 | 0.02612 | 0.0188 | 42.0904
11 | 1.1414 | 0.02796 | 0.0223 | 40.8226
11.5 | 1.1851 | 0.0298 | 0.0259 | 39.7685
12 | 1.2195 | 0.03227 | 0.0301 | 37.7905
12.5 | 1.2417 | 0.03557 | 0.035 | 34.9086
13 | 1.2496 | 0.03992 | 0.0402 | 31.3026
13.5 | 1.2385 | 0.04581 | 0.0453 | 27.0356
14 | 1.2114 | 0.0534 | 0.0491 | 22.6854
14.5 | 1.182 | 0.0621 | 0.0508 | 19.0338
15 | 1.1516 | 0.07199 | 0.0501 | 15.9967
15.5 | 1.1184 | 0.08325 | 0.0469 | 13.4342
16 | 1.0889 | 0.09511 | 0.0418 | 11.4488
16.5 | 1.0592 | 0.10793 | 0.0348 | 9.8138
17 | 1.0327 | 0.12109 | 0.0268 | 8.5284
17.5 | 1.0107 | 0.13416 | 0.0183 | 7.5335
18 | 0.9959 | 0.14652 | 0.0101 | 6.797

## 137. Re 18M Mach 0.00 (1)
BIGFOIL.COM POLAR EXPORT
NACA66-319 a=0.8
NACA66-319 a=0.8 |  |  |  | Cl Max: | 1.547 | at alpha= | 14.5 | deg
JavaFoil+Calcfoil stall+Eppler ext transition |  |  |  | L/D Max: | 109.408 | at alpha= | 8 | deg
Re: | 18000000 |  |  | Cd Min: | 0.00518 | at alpha= | -2.5 | deg
Mach: | 0 |  |  | Cl=0 at alpha= | -2.4444 | deg
|  |  |  | @ Cl=0.1, Cd= | 0.005897
|  |  |  | @ Cl=0.4, Cd= | 0.006101
|  |  |  | @ Cl=0.6, Cd= | 0.0063661
alpha (deg) | Cl | Cd | Cm | Cl/Cd
-20 | -1.12 | 0.03711 | -0.008 | -30.177
-19.5 | -1.135 | 0.03566 | -0.009 | -31.836
-19 | -1.147 | 0.03213 | -0.01 | -35.688
-18.5 | -1.16 | 0.0273 | -0.011 | -42.497
-18 | -1.164 | 0.02596 | -0.012 | -44.831
-17.5 | -1.169 | 0.02332 | -0.014 | -50.124
-17 | -1.169 | 0.02158 | -0.015 | -54.181
-16.5 | -1.167 | 0.01998 | -0.016 | -58.394
-16 | -1.16 | 0.01877 | -0.017 | -61.827
-15.5 | -1.152 | 0.01753 | -0.019 | -65.74
-15 | -1.141 | 0.01641 | -0.02 | -69.528
-14.5 | -1.127 | 0.01529 | -0.021 | -73.678
-14 | -1.109 | 0.01435 | -0.023 | -77.279
-13.5 | -1.088 | 0.01355 | -0.024 | -80.294
-13 | -1.064 | 0.01277 | -0.025 | -83.263
-12.5 | -1.036 | 0.01211 | -0.027 | -85.51
-12 | -1.005 | 0.01157 | -0.028 | -86.871
-11.5 | -0.971 | 0.011 | -0.03 | -88.256
-11 | -0.934 | 0.0104 | -0.031 | -89.769
-10.5 | -0.894 | 0.00993 | -0.032 | -90.013
-10 | -0.851 | 0.00947 | -0.034 | -89.874
-9.5 | -0.806 | 0.00907 | -0.035 | -88.909
-9 | -0.758 | 0.00871 | -0.037 | -87.072
-8.5 | -0.709 | 0.00833 | -0.038 | -85.088
-8 | -0.657 | 0.00799 | -0.039 | -82.253
-7.5 | -0.604 | 0.00769 | -0.041 | -78.494
-7 | -0.548 | 0.00742 | -0.042 | -73.884
-6.5 | -0.492 | 0.00716 | -0.044 | -68.678
-6 | -0.434 | 0.00694 | -0.045 | -62.571
-5.5 | -0.375 | 0.00672 | -0.047 | -55.82
-5 | -0.315 | 0.00594 | -0.048 | -53.098
-4.5 | -0.255 | 0.00654 | -0.05 | -39.016
-4 | -0.194 | 0.00638 | -0.051 | -30.339
-3.5 | -0.132 | 0.00617 | -0.053 | -21.31
-3 | -0.069 | 0.00602 | -0.054 | -11.493
-2.5 | -0.007 | 0.00518 | -0.055 | -1.289
-2 | 0.056 | 0.00589 | -0.057 | 9.536
-1.5 | 0.119 | 0.0059 | -0.058 | 20.175
-1 | 0.182 | 0.00525 | -0.059 | 34.626
-0.5 | 0.245 | 0.00583 | -0.061 | 41.928
0 | 0.306 | 0.00596 | -0.062 | 51.293
0.5 | 0.368 | 0.00608 | -0.063 | 60.419
1 | 0.429 | 0.00612 | -0.065 | 70.17
1.5 | 0.491 | 0.00623 | -0.066 | 78.852
2 | 0.553 | 0.00642 | -0.067 | 86.056
2.5 | 0.614 | 0.00635 | -0.069 | 96.678
3 | 0.675 | 0.0067 | -0.07 | 100.893
3.5 | 0.733 | 0.00694 | -0.071 | 105.586
4 | 0.791 | 0.00829 | -0.073 | 95.403
4.5 | 0.849 | 0.00858 | -0.074 | 98.978
5 | 0.907 | 0.00887 | -0.075 | 102.231
5.5 | 0.963 | 0.00925 | -0.076 | 104.138
6 | 1.019 | 0.00958 | -0.078 | 106.314
6.5 | 1.073 | 0.00996 | -0.079 | 107.724
7 | 1.126 | 0.01036 | -0.08 | 108.655
7.5 | 1.176 | 0.01075 | -0.081 | 109.362
8 | 1.224 | 0.01119 | -0.083 | 109.408
8.5 | 1.269 | 0.01164 | -0.084 | 108.963
9 | 1.311 | 0.01214 | -0.085 | 108.035
9.5 | 1.351 | 0.0126 | -0.086 | 107.174
10 | 1.387 | 0.0131 | -0.087 | 105.866
10.5 | 1.42 | 0.01369 | -0.089 | 103.717
11 | 1.449 | 0.0143 | -0.09 | 101.342
11.5 | 1.475 | 0.01502 | -0.091 | 98.178
12 | 1.497 | 0.01558 | -0.092 | 96.059
12.5 | 1.515 | 0.01632 | -0.093 | 92.826
13 | 1.529 | 0.01704 | -0.094 | 89.744
13.5 | 1.539 | 0.01789 | -0.095 | 86.013
14 | 1.545 | 0.01884 | -0.096 | 82.012
14.5 | 1.547 | 0.01984 | -0.097 | 77.985
15 | 1.546 | 0.02078 | -0.098 | 74.397
15.5 | 1.541 | 0.02181 | -0.099 | 70.639
16 | 1.53 | 0.02306 | -0.1 | 66.349
16.5 | 1.513 | 0.02423 | -0.101 | 62.433
17 | 1.492 | 0.02542 | -0.102 | 58.707
17.5 | 1.469 | 0.02683 | -0.103 | 54.774
18 | 1.443 | 0.02817 | -0.103 | 51.234
18.5 | 1.414 | 0.0301 | -0.104 | 46.976
19 | 1.383 | 0.03224 | -0.105 | 42.886
19.5 | 1.35 | 0.03419 | -0.105 | 39.492

## 138. Re 18M Mach 0.00 (2)
BIGFOIL.COM POLAR EXPORT
NACA66-319 a=0.8
NACA66-319 a=0.8 |  |  |  | Cl Max: | 1.674 | at alpha= | 20 | deg
XFOIL ncrit=9 |  |  |  | L/D Max: | 136.007 | at alpha= | 1 | deg
Re: | 18000000 |  |  | Cd Min: | 0.04248 | at alpha= | 20 | deg
Mach: | 0 |  |  | Cl=0 at alpha= | -2.7138 | deg
|  |  |  | @ Cl=0.1, Cd= | 0.0047376
|  |  |  | @ Cl=0.4, Cd= | 0.0030032
|  |  |  | @ Cl=0.6, Cd= | 0.0070247
alpha (deg) | Cl | Cd | Cm | Cl/Cd
-20 | -1.4416 | 0.02556 | -0.0973 | -56.4006
-19.5 | -1.416 | 0.02396 | -0.096 | -59.0985
-19 | -1.3864 | 0.02262 | -0.095 | -61.2909
-18 | -1.3273 | 0.0201 | -0.0924 | -66.0348
-17.5 | -1.2961 | 0.01899 | -0.091 | -68.2517
-17 | -1.2666 | 0.01783 | -0.0893 | -71.0376
-16.5 | -1.234 | 0.01686 | -0.0878 | -73.191
-16 | -1.203 | 0.01584 | -0.086 | -75.947
-15.5 | -1.17 | 0.01494 | -0.0842 | -78.3133
-15 | -1.1356 | 0.01411 | -0.0826 | -80.4819
-14.5 | -1.0988 | 0.01338 | -0.0811 | -82.1226
-14 | -1.064 | 0.01259 | -0.0793 | -84.5115
-13.5 | -1.0258 | 0.01197 | -0.0778 | -85.6976
-13 | -0.9873 | 0.01137 | -0.0763 | -86.8338
-12.5 | -0.948 | 0.01079 | -0.0748 | -87.8591
-12 | -0.9077 | 0.01028 | -0.0733 | -88.2977
-11.5 | -0.8673 | 0.0098 | -0.0718 | -88.5
-11 | -0.8273 | 0.00934 | -0.0701 | -88.576
-10.5 | -0.7875 | 0.00891 | -0.0682 | -88.3838
-10 | -0.7496 | 0.00847 | -0.0659 | -88.5006
-9.5 | -0.7114 | 0.0081 | -0.0634 | -87.8272
-9 | -0.6784 | 0.00781 | -0.0596 | -86.863
-8.5 | -0.6307 | 0.00755 | -0.0588 | -83.5364
-8 | -0.5807 | 0.0073 | -0.0585 | -79.5479
-7.5 | -0.529 | 0.00708 | -0.0584 | -74.7175
-7 | -0.4767 | 0.00686 | -0.0585 | -69.4898
-6.5 | -0.4238 | 0.00663 | -0.0586 | -63.9216
-6 | -0.3699 | 0.00643 | -0.059 | -57.5272
-5.5 | -0.3149 | 0.00625 | -0.0595 | -50.384
-5 | -0.2591 | 0.00609 | -0.0602 | -42.5452
-4.5 | -0.2034 | 0.00591 | -0.0609 | -34.4162
-4 | -0.1464 | 0.00575 | -0.0618 | -25.4609
-3.5 | -0.0894 | 0.00557 | -0.0627 | -16.0503
-3 | -0.032 | 0.00541 | -0.0637 | -5.915
-2.5 | 0.0239 | 0.00518 | -0.0644 | 4.6139
-2 | 0.0784 | 0.00488 | -0.0649 | 16.0656
-1.5 | 0.133 | 0.00452 | -0.0654 | 29.4248
-1 | 0.1885 | 0.00415 | -0.0662 | 45.4217
-0.5 | 0.2431 | 0.00371 | -0.0668 | 65.5256
0 | 0.2953 | 0.003 | -0.0671 | 98.4333
0.5 | 0.3535 | 0.0029 | -0.0683 | 121.8966
1 | 0.4121 | 0.00303 | -0.0695 | 136.0066
1.5 | 0.4567 | 0.00372 | -0.0681 | 122.7688
2 | 0.4926 | 0.00457 | -0.0648 | 107.7899
2.5 | 0.5291 | 0.0052 | -0.0617 | 101.75
3 | 0.565 | 0.00567 | -0.0583 | 99.6473
3.5 | 0.5778 | 0.00617 | -0.0501 | 93.6467
4 | 0.5961 | 0.00693 | -0.0435 | 86.0173
4.5 | 0.6241 | 0.00761 | -0.039 | 82.0105
5 | 0.6544 | 0.00832 | -0.035 | 78.6538
5.5 | 0.6857 | 0.00905 | -0.0315 | 75.768
6 | 0.7244 | 0.00961 | -0.0293 | 75.3798
6.5 | 0.7661 | 0.0101 | -0.0277 | 75.8515
7 | 0.8063 | 0.01064 | -0.0259 | 75.7801
7.5 | 0.8473 | 0.01119 | -0.0243 | 75.7194
8 | 0.8869 | 0.01177 | -0.0226 | 75.3526
8.5 | 0.9268 | 0.01238 | -0.021 | 74.8627
9 | 0.9655 | 0.01305 | -0.0192 | 73.9847
9.5 | 1.0054 | 0.01371 | -0.0177 | 73.3333
10 | 1.0456 | 0.01438 | -0.0164 | 72.7121
10.5 | 1.0813 | 0.01525 | -0.0144 | 70.9049
11 | 1.1209 | 0.016 | -0.0131 | 70.0563
11.5 | 1.1568 | 0.01691 | -0.0114 | 68.4092
12 | 1.1954 | 0.01773 | -0.0101 | 67.4224
12.5 | 1.2284 | 0.01883 | -0.0082 | 65.2363
13 | 1.2658 | 0.01973 | -0.0069 | 64.1561
13.5 | 1.2988 | 0.0209 | -0.0052 | 62.1435
14 | 1.3339 | 0.02199 | -0.0038 | 60.6594
14.5 | 1.3692 | 0.02309 | -0.0025 | 59.2984
15 | 1.4006 | 0.02442 | -0.0009 | 57.3546
15.5 | 1.4345 | 0.02562 | 0.0003 | 55.9914
16 | 1.4638 | 0.02717 | 0.0019 | 53.8756
16.5 | 1.4963 | 0.02853 | 0.0031 | 52.4465
17 | 1.5201 | 0.03045 | 0.005 | 49.9212
17.5 | 1.5497 | 0.03207 | 0.0062 | 48.3224
18 | 1.5743 | 0.03408 | 0.0076 | 46.1942
18.5 | 1.6041 | 0.03573 | 0.0086 | 44.895
19 | 1.626 | 0.03803 | 0.01 | 42.7557
19.5 | 1.6509 | 0.04015 | 0.011 | 41.1183
20 | 1.674 | 0.04248 | 0.0119 | 39.4068

## 139. Re 18M Mach 0.10 (1)
BIGFOIL.COM POLAR EXPORT
NACA66-319 a=0.8
NACA66-319 a=0.8 |  |  |  | Cl Max: | 1.531 | at alpha= | 14 | deg
JavaFoil+Calcfoil stall+Eppler ext transition |  |  |  | L/D Max: | 108.855 | at alpha= | 7.5 | deg
Re: | 18000000 |  |  | Cd Min: | 0.00524 | at alpha= | -2.5 | deg
Mach: | 0.1 |  |  | Cl=0 at alpha= | -2.4444 | deg
|  |  |  | @ Cl=0.1, Cd= | 0.005935
|  |  |  | @ Cl=0.4, Cd= | 0.00612
|  |  |  | @ Cl=0.6, Cd= | 0.0064137
alpha (deg) | Cl | Cd | Cm | Cl/Cd
-20 | -1.047 | 0.05206 | -0.007 | -20.109
-19.5 | -1.086 | 0.03983 | -0.009 | -27.274
-19 | -1.103 | 0.03508 | -0.01 | -31.442
-18.5 | -1.121 | 0.02961 | -0.011 | -37.858
-18 | -1.13 | 0.0275 | -0.012 | -41.071
-17.5 | -1.139 | 0.02434 | -0.014 | -46.782
-17 | -1.143 | 0.02238 | -0.015 | -51.076
-16.5 | -1.144 | 0.02078 | -0.016 | -55.046
-16 | -1.141 | 0.01921 | -0.017 | -59.411
-15.5 | -1.135 | 0.01804 | -0.019 | -62.94
-15 | -1.127 | 0.0168 | -0.02 | -67.057
-14.5 | -1.114 | 0.01596 | -0.021 | -69.784
-14 | -1.1 | 0.01466 | -0.023 | -75.014
-13.5 | -1.081 | 0.01383 | -0.024 | -78.166
-13 | -1.058 | 0.01299 | -0.025 | -81.466
-12.5 | -1.032 | 0.01231 | -0.027 | -83.86
-12 | -1.002 | 0.01172 | -0.028 | -85.556
-11.5 | -0.969 | 0.01113 | -0.03 | -87.106
-11 | -0.934 | 0.0105 | -0.031 | -88.883
-10.5 | -0.894 | 0.01005 | -0.032 | -89.008
-10 | -0.852 | 0.00956 | -0.034 | -89.152
-9.5 | -0.808 | 0.00913 | -0.035 | -88.412
-9 | -0.76 | 0.0088 | -0.037 | -86.367
-8.5 | -0.711 | 0.00839 | -0.038 | -84.678
-8 | -0.659 | 0.00808 | -0.04 | -81.628
-7.5 | -0.606 | 0.00773 | -0.041 | -78.362
-7 | -0.551 | 0.00744 | -0.043 | -73.993
-6.5 | -0.494 | 0.00717 | -0.044 | -68.84
-6 | -0.436 | 0.00698 | -0.045 | -62.456
-5.5 | -0.377 | 0.00676 | -0.047 | -55.744
-5 | -0.317 | 0.00595 | -0.048 | -53.214
-4.5 | -0.256 | 0.00612 | -0.05 | -41.831
-4 | -0.195 | 0.00638 | -0.051 | -30.497
-3.5 | -0.132 | 0.00621 | -0.053 | -21.273
-3 | -0.07 | 0.00601 | -0.054 | -11.566
-2.5 | -0.007 | 0.00524 | -0.056 | -1.282
-2 | 0.056 | 0.00588 | -0.057 | 9.591
-1.5 | 0.12 | 0.00596 | -0.059 | 20.074
-1 | 0.183 | 0.00528 | -0.06 | 34.578
-0.5 | 0.246 | 0.00582 | -0.061 | 42.261
0 | 0.307 | 0.00595 | -0.062 | 51.593
0.5 | 0.369 | 0.00608 | -0.064 | 60.726
1 | 0.431 | 0.00616 | -0.065 | 70.005
1.5 | 0.494 | 0.00627 | -0.066 | 78.693
2 | 0.555 | 0.00645 | -0.068 | 86.049
2.5 | 0.617 | 0.0064 | -0.069 | 96.433
3 | 0.679 | 0.00671 | -0.07 | 101.223
3.5 | 0.736 | 0.00699 | -0.072 | 105.274
4 | 0.795 | 0.00833 | -0.073 | 95.402
4.5 | 0.853 | 0.00863 | -0.074 | 98.923
5 | 0.911 | 0.00894 | -0.076 | 101.853
5.5 | 0.968 | 0.00932 | -0.077 | 103.877
6 | 1.023 | 0.00968 | -0.078 | 105.66
6.5 | 1.078 | 0.01004 | -0.079 | 107.354
7 | 1.13 | 0.01044 | -0.081 | 108.32
7.5 | 1.181 | 0.01085 | -0.082 | 108.855
8 | 1.228 | 0.0113 | -0.083 | 108.686
8.5 | 1.273 | 0.01174 | -0.084 | 108.387
9 | 1.315 | 0.01225 | -0.085 | 107.353
9.5 | 1.354 | 0.01273 | -0.087 | 106.368
10 | 1.389 | 0.01324 | -0.088 | 104.891
10.5 | 1.421 | 0.01385 | -0.089 | 102.619
11 | 1.449 | 0.01448 | -0.09 | 100.113
11.5 | 1.473 | 0.01508 | -0.091 | 97.716
12 | 1.493 | 0.01579 | -0.092 | 94.567
12.5 | 1.509 | 0.01655 | -0.093 | 91.202
13 | 1.521 | 0.01739 | -0.095 | 87.429
13.5 | 1.528 | 0.0183 | -0.096 | 83.482
14 | 1.531 | 0.01926 | -0.097 | 79.477
14.5 | 1.53 | 0.02022 | -0.098 | 75.684
15 | 1.525 | 0.0212 | -0.099 | 71.95
15.5 | 1.516 | 0.02226 | -0.1 | 68.128
16 | 1.501 | 0.0236 | -0.1 | 63.62
16.5 | 1.48 | 0.02481 | -0.101 | 59.638
17 | 1.455 | 0.02617 | -0.102 | 55.593
17.5 | 1.426 | 0.02759 | -0.103 | 51.698
18 | 1.394 | 0.02959 | -0.104 | 47.111
18.5 | 1.36 | 0.03128 | -0.104 | 43.491
19 | 1.325 | 0.03314 | -0.105 | 39.962

## 140. Re 18M Mach 0.10 (2)
BIGFOIL.COM POLAR EXPORT
NACA66-319 a=0.8
NACA66-319 a=0.8 |  |  |  | Cl Max: | 1.6756 | at alpha= | 20 | deg
XFOIL ncrit=9 |  |  |  | L/D Max: | 137.384 | at alpha= | 1 | deg
Re: | 18000000 |  |  | Cd Min: | 0.04405 | at alpha= | 20 | deg
Mach: | 0.1 |  |  | Cl=0 at alpha= | -2.7203 | deg
|  |  |  | @ Cl=0.1, Cd= | 0.0047322
|  |  |  | @ Cl=0.4, Cd= | 0.0029897
|  |  |  | @ Cl=0.6, Cd= | 0.007088
alpha (deg) | Cl | Cd | Cm | Cl/Cd
-20 | -1.4431 | 0.02671 | -0.1013 | -54.0285
-19.5 | -1.4177 | 0.025 | -0.0999 | -56.708
-19 | -1.3907 | 0.02342 | -0.0985 | -59.3809
-18.5 | -1.3599 | 0.0221 | -0.0973 | -61.5339
-18 | -1.3307 | 0.02077 | -0.0958 | -64.0684
-17.5 | -1.2997 | 0.01957 | -0.0943 | -66.4129
-17 | -1.2674 | 0.01845 | -0.0927 | -68.6938
-16.5 | -1.2365 | 0.01736 | -0.0909 | -71.227
-16 | -1.2048 | 0.0163 | -0.089 | -73.9141
-15.5 | -1.1711 | 0.01538 | -0.0872 | -76.1443
-15 | -1.1378 | 0.01447 | -0.0853 | -78.6317
-14.5 | -1.0999 | 0.01373 | -0.0838 | -80.1092
-14 | -1.0652 | 0.0129 | -0.0818 | -82.5736
-13.5 | -1.0276 | 0.01222 | -0.0801 | -84.0917
-13 | -0.9893 | 0.01158 | -0.0785 | -85.4318
-12.5 | -0.9494 | 0.01098 | -0.0769 | -86.4663
-12 | -0.9085 | 0.01046 | -0.0754 | -86.8547
-11.5 | -0.8675 | 0.00996 | -0.0739 | -87.0984
-10.5 | -0.7867 | 0.00903 | -0.0703 | -87.1207
-10 | -0.748 | 0.00858 | -0.068 | -87.1795
-9.5 | -0.7085 | 0.00819 | -0.0657 | -86.5079
-9 | -0.6753 | 0.00783 | -0.0619 | -86.2452
-8.5 | -0.6318 | 0.00759 | -0.0601 | -83.2411
-8 | -0.5821 | 0.00734 | -0.0595 | -79.3052
-7.5 | -0.5305 | 0.00711 | -0.0593 | -74.6132
-7 | -0.478 | 0.00689 | -0.0593 | -69.3759
-6.5 | -0.425 | 0.00666 | -0.0594 | -63.8138
-6 | -0.371 | 0.00645 | -0.0596 | -57.5194
-5.5 | -0.3158 | 0.00627 | -0.0601 | -50.3668
-5 | -0.2598 | 0.00611 | -0.0608 | -42.5205
-4.5 | -0.2038 | 0.00592 | -0.0614 | -34.4257
-4 | -0.1466 | 0.00576 | -0.0623 | -25.4514
-3.5 | -0.0893 | 0.00558 | -0.0632 | -16.0036
-3 | -0.0315 | 0.00542 | -0.0642 | -5.8118
-2.5 | 0.0248 | 0.0052 | -0.0649 | 4.7692
-1.5 | 0.1341 | 0.00452 | -0.0659 | 29.6681
-1 | 0.1899 | 0.00415 | -0.0666 | 45.759
-0.5 | 0.2447 | 0.0037 | -0.0672 | 66.1351
0 | 0.2971 | 0.00299 | -0.0675 | 99.3645
0.5 | 0.3559 | 0.0029 | -0.0688 | 122.7241
1 | 0.4149 | 0.00302 | -0.07 | 137.3841
1.5 | 0.4602 | 0.00369 | -0.0686 | 124.7154
2.5 | 0.5312 | 0.00519 | -0.0618 | 102.3507
3 | 0.5635 | 0.00567 | -0.0576 | 99.3827
3.5 | 0.576 | 0.00622 | -0.0493 | 92.6045
4 | 0.5957 | 0.00697 | -0.0429 | 85.4663
4.5 | 0.6223 | 0.0077 | -0.0381 | 80.8182
5 | 0.6527 | 0.00842 | -0.0342 | 77.5178
5.5 | 0.6844 | 0.00917 | -0.0306 | 74.6347
6 | 0.7232 | 0.00974 | -0.0284 | 74.2505
6.5 | 0.7644 | 0.01027 | -0.0267 | 74.4304
7 | 0.8055 | 0.01081 | -0.025 | 74.5143
7.5 | 0.8465 | 0.01137 | -0.0233 | 74.4503
8 | 0.8863 | 0.01197 | -0.0216 | 74.0434
8.5 | 0.9271 | 0.01258 | -0.02 | 73.6963
9 | 0.965 | 0.0133 | -0.0181 | 72.5564
9.5 | 1.0063 | 0.01393 | -0.0167 | 72.2398
10 | 1.0442 | 0.01472 | -0.015 | 70.9375
10.5 | 1.0825 | 0.01553 | -0.0133 | 69.7038
11 | 1.1201 | 0.01639 | -0.0117 | 68.3405
11.5 | 1.1586 | 0.01723 | -0.0102 | 67.2432
12 | 1.1964 | 0.01812 | -0.0087 | 66.0265
12.5 | 1.2301 | 0.01923 | -0.0068 | 63.9678
13 | 1.2682 | 0.02015 | -0.0055 | 62.938
13.5 | 1.3008 | 0.02139 | -0.0036 | 60.8135
14 | 1.3373 | 0.02245 | -0.0023 | 59.5679
14.5 | 1.3701 | 0.02375 | -0.0007 | 57.6884
15 | 1.404 | 0.02498 | 0.0008 | 56.205
15.5 | 1.4344 | 0.02647 | 0.0025 | 54.1896
16 | 1.4672 | 0.02786 | 0.0038 | 52.6633
16.5 | 1.4962 | 0.02952 | 0.0054 | 50.6843
17 | 1.5237 | 0.03127 | 0.007 | 48.7272
17.5 | 1.5502 | 0.03321 | 0.0086 | 46.6787
18 | 1.5791 | 0.03499 | 0.0098 | 45.13
18.5 | 1.6042 | 0.03708 | 0.0111 | 43.2632
19 | 1.6308 | 0.03913 | 0.0123 | 41.6765
19.5 | 1.6526 | 0.04161 | 0.0135 | 39.7164
20 | 1.6756 | 0.04405 | 0.0145 | 38.0386

## 141. Re 18M Mach 0.25 (1)
BIGFOIL.COM POLAR EXPORT
NACA66-319 a=0.8
NACA66-319 a=0.8 |  |  |  | Cl Max: | 1.456 | at alpha= | 12 | deg
JavaFoil+Calcfoil stall+Eppler ext transition |  |  |  | L/D Max: | 105.803 | at alpha= | 7.5 | deg
Re: | 18000000 |  |  | Cd Min: | 0.00531 | at alpha= | -2.5 | deg
Mach: | 0.25 |  |  | Cl=0 at alpha= | -2.4461 | deg
|  |  |  | @ Cl=0.1, Cd= | 0.0056223
|  |  |  | @ Cl=0.4, Cd= | 0.0062161
|  |  |  | @ Cl=0.6, Cd= | 0.0065752
alpha (deg) | Cl | Cd | Cm | Cl/Cd
-19 | -0.666 | 0.14202 | -0.006 | -4.688
-18.5 | -0.705 | 0.13109 | -0.007 | -5.38
-18 | -0.742 | 0.12067 | -0.008 | -6.152
-17.5 | -0.78 | 0.10717 | -0.01 | -7.279
-17 | -0.903 | 0.0359 | -0.015 | -25.158
-16.5 | -0.939 | 0.02991 | -0.016 | -31.377
-16 | -0.969 | 0.02525 | -0.018 | -38.377
-15.5 | -0.992 | 0.02203 | -0.019 | -45.023
-15 | -1.008 | 0.01976 | -0.02 | -50.997
-14.5 | -1.016 | 0.01819 | -0.022 | -55.875
-14 | -1.02 | 0.01679 | -0.023 | -60.738
-13.5 | -1.018 | 0.01552 | -0.025 | -65.562
-13 | -1.01 | 0.01448 | -0.026 | -69.721
-12.5 | -0.997 | 0.01356 | -0.027 | -73.483
-12 | -0.978 | 0.01269 | -0.029 | -77.091
-11.5 | -0.954 | 0.01205 | -0.03 | -79.176
-11 | -0.925 | 0.0113 | -0.032 | -81.872
-10.5 | -0.892 | 0.0107 | -0.033 | -83.368
-10 | -0.855 | 0.0102 | -0.035 | -83.833
-9.5 | -0.813 | 0.00973 | -0.036 | -83.594
-9 | -0.769 | 0.00919 | -0.038 | -83.631
-8.5 | -0.721 | 0.00879 | -0.039 | -82.026
-8 | -0.67 | 0.00841 | -0.041 | -79.65
-7.5 | -0.617 | 0.00805 | -0.042 | -76.638
-7 | -0.562 | 0.00771 | -0.044 | -72.848
-6.5 | -0.505 | 0.00742 | -0.045 | -68.026
-6 | -0.446 | 0.00715 | -0.047 | -62.329
-5.5 | -0.386 | 0.00692 | -0.048 | -55.751
-5 | -0.324 | 0.00671 | -0.05 | -48.322
-4.5 | -0.262 | 0.00651 | -0.051 | -40.276
-4 | -0.199 | 0.0058 | -0.053 | -34.342
-3.5 | -0.136 | 0.00593 | -0.054 | -22.873
-3 | -0.071 | 0.00619 | -0.056 | -11.551
-2.5 | -0.007 | 0.00531 | -0.057 | -1.3
-2 | 0.058 | 0.00601 | -0.059 | 9.641
-1.5 | 0.123 | 0.00541 | -0.06 | 22.724
-1 | 0.188 | 0.00584 | -0.061 | 32.148
-0.5 | 0.253 | 0.00589 | -0.063 | 42.874
0 | 0.315 | 0.0061 | -0.064 | 51.662
0.5 | 0.379 | 0.00618 | -0.065 | 61.28
1 | 0.443 | 0.00629 | -0.067 | 70.394
1.5 | 0.506 | 0.00638 | -0.068 | 79.404
2 | 0.57 | 0.00658 | -0.069 | 86.674
2.5 | 0.633 | 0.00657 | -0.071 | 96.387
3 | 0.696 | 0.00691 | -0.072 | 100.723
3.5 | 0.755 | 0.00721 | -0.074 | 104.74
4 | 0.815 | 0.00864 | -0.075 | 94.312
4.5 | 0.875 | 0.00894 | -0.076 | 97.87
5 | 0.934 | 0.00929 | -0.077 | 100.522
5.5 | 0.991 | 0.00968 | -0.079 | 102.444
6 | 1.047 | 0.01008 | -0.08 | 103.879
6.5 | 1.102 | 0.01051 | -0.081 | 104.869
7 | 1.155 | 0.01094 | -0.083 | 105.577
7.5 | 1.205 | 0.01139 | -0.084 | 105.803
8 | 1.25 | 0.01189 | -0.085 | 105.191
8.5 | 1.293 | 0.01238 | -0.086 | 104.409
9 | 1.331 | 0.01296 | -0.088 | 102.764
9.5 | 1.366 | 0.01356 | -0.089 | 100.723
10 | 1.395 | 0.01415 | -0.09 | 98.562
10.5 | 1.419 | 0.01483 | -0.091 | 95.651
11 | 1.437 | 0.01561 | -0.092 | 92.045
11.5 | 1.449 | 0.01644 | -0.094 | 88.171
12 | 1.456 | 0.01717 | -0.095 | 84.769
12.5 | 1.455 | 0.01813 | -0.096 | 80.254
13 | 1.447 | 0.0191 | -0.097 | 75.763
13.5 | 1.433 | 0.02019 | -0.098 | 70.967
14 | 1.411 | 0.02154 | -0.099 | 65.479
14.5 | 1.382 | 0.02262 | -0.1 | 61.114
15 | 1.347 | 0.02427 | -0.101 | 55.472
15.5 | 1.304 | 0.02603 | -0.102 | 50.107
16 | 1.252 | 0.02789 | -0.103 | 44.897
16.5 | 1.187 | 0.0306 | -0.103 | 38.786
17 | 1.115 | 0.03378 | -0.104 | 33.016

## 142. Re 18M Mach 0.25 (2)
BIGFOIL.COM POLAR EXPORT
NACA66-319 a=0.8
NACA66-319 a=0.8 |  |  |  | Cl Max: | 1.6754 | at alpha= | 20 | deg
XFOIL ncrit=9 |  |  |  | L/D Max: | 145.608 | at alpha= | 1 | deg
Re: | 18000000 |  |  | Cd Min: | 0.0542 | at alpha= | 20 | deg
Mach: | 0.25 |  |  | Cl=0 at alpha= | -2.7543 | deg
|  |  |  | @ Cl=0.1, Cd= | 0.0048444
|  |  |  | @ Cl=0.4, Cd= | 0.0029149
|  |  |  | @ Cl=0.6, Cd= | 0.0076709
alpha (deg) | Cl | Cd | Cm | Cl/Cd
-20 | -1.4337 | 0.03514 | -0.123 | -40.7997
-19.5 | -1.415 | 0.03218 | -0.1214 | -43.9714
-19 | -1.3919 | 0.0297 | -0.1196 | -46.8653
-18.5 | -1.3656 | 0.02749 | -0.1177 | -49.6762
-18 | -1.3413 | 0.02535 | -0.1153 | -52.9112
-17.5 | -1.3081 | 0.02373 | -0.1134 | -55.1243
-17 | -1.2792 | 0.02201 | -0.1109 | -58.119
-16.5 | -1.249 | 0.02045 | -0.1084 | -61.0758
-16 | -1.213 | 0.01921 | -0.1062 | -63.1442
-15.5 | -1.1789 | 0.01798 | -0.1037 | -65.5673
-15 | -1.1465 | 0.01671 | -0.101 | -68.6116
-14.5 | -1.1096 | 0.01568 | -0.0986 | -70.7653
-14 | -1.0736 | 0.01467 | -0.0959 | -73.1834
-13.5 | -1.0354 | 0.01379 | -0.0935 | -75.0834
-13 | -0.9965 | 0.01294 | -0.0912 | -77.0093
-12.5 | -0.9549 | 0.01221 | -0.0891 | -78.2064
-12 | -0.9137 | 0.01151 | -0.0869 | -79.3831
-11.5 | -0.8711 | 0.01089 | -0.0848 | -79.9908
-11 | -0.8289 | 0.0103 | -0.0827 | -80.4757
-10 | -0.7425 | 0.00925 | -0.0786 | -80.2703
-9.5 | -0.6994 | 0.00876 | -0.0765 | -79.8402
-9 | -0.6588 | 0.00826 | -0.0738 | -79.7579
-8.5 | -0.6177 | 0.00785 | -0.0711 | -78.6879
-8 | -0.5813 | 0.00752 | -0.0672 | -77.3005
-7.5 | -0.5355 | 0.0073 | -0.0652 | -73.3562
-7 | -0.4835 | 0.00706 | -0.0644 | -68.4844
-6.5 | -0.4301 | 0.00683 | -0.0639 | -62.9722
-6 | -0.3758 | 0.0066 | -0.0637 | -56.9394
-5.5 | -0.32 | 0.00639 | -0.0638 | -50.0782
-5 | -0.2628 | 0.00621 | -0.0642 | -42.3188
-4.5 | -0.2052 | 0.00601 | -0.0647 | -34.1431
-4 | -0.1469 | 0.00583 | -0.0653 | -25.1973
-3.5 | -0.0879 | 0.00565 | -0.0661 | -15.5575
-3 | -0.0286 | 0.00549 | -0.067 | -5.2095
-2.5 | 0.0296 | 0.00528 | -0.0677 | 5.6061
-2 | 0.085 | 0.00495 | -0.068 | 17.1717
-1.5 | 0.1404 | 0.00456 | -0.0683 | 30.7895
-1 | 0.1976 | 0.00417 | -0.069 | 47.3861
-0.5 | 0.2529 | 0.00362 | -0.0694 | 69.8619
0 | 0.307 | 0.00296 | -0.0697 | 103.7162
0.5 | 0.3691 | 0.00287 | -0.0712 | 128.6063
1 | 0.431 | 0.00296 | -0.0726 | 145.6081
1.5 | 0.4786 | 0.00356 | -0.0713 | 134.4382
2 | 0.5142 | 0.0044 | -0.0676 | 116.8636
2.5 | 0.5379 | 0.00524 | -0.0614 | 102.6527
3 | 0.5572 | 0.00566 | -0.054 | 98.4452
3.5 | 0.5702 | 0.00646 | -0.0459 | 88.2663
4 | 0.5903 | 0.00732 | -0.0395 | 80.6421
4.5 | 0.6149 | 0.00821 | -0.0341 | 74.8965
5 | 0.6449 | 0.00904 | -0.0299 | 71.3385
5.5 | 0.6736 | 0.00998 | -0.0256 | 67.495
6 | 0.7157 | 0.01056 | -0.0237 | 67.7746
6.5 | 0.7563 | 0.01121 | -0.0216 | 67.4665
7 | 0.7998 | 0.01179 | -0.0199 | 67.8372
7.5 | 0.8402 | 0.01249 | -0.0178 | 67.2698
8 | 0.8834 | 0.01313 | -0.0162 | 67.281
8.5 | 0.9228 | 0.01393 | -0.0141 | 66.2455
9 | 0.9651 | 0.01465 | -0.0124 | 65.8771
9.5 | 1.0055 | 0.01548 | -0.0106 | 64.9548
10 | 1.046 | 0.01635 | -0.0087 | 63.9755
10.5 | 1.0856 | 0.01727 | -0.0068 | 62.8605
11 | 1.1251 | 0.01826 | -0.005 | 61.6156
11.5 | 1.166 | 0.0192 | -0.0033 | 60.7292
12 | 1.2016 | 0.02043 | -0.0011 | 58.8155
12.5 | 1.2394 | 0.02157 | 0.0009 | 57.4594
13 | 1.2756 | 0.02286 | 0.0029 | 55.8005
13.5 | 1.314 | 0.02405 | 0.0047 | 54.6362
14 | 1.348 | 0.02555 | 0.0068 | 52.7593
14.5 | 1.3844 | 0.02695 | 0.0086 | 51.3692
15 | 1.4149 | 0.02876 | 0.0109 | 49.1968
15.5 | 1.4486 | 0.03039 | 0.0128 | 47.667
16 | 1.4781 | 0.03237 | 0.0149 | 45.6627
16.5 | 1.5106 | 0.03424 | 0.0168 | 44.118
17 | 1.5369 | 0.03658 | 0.0189 | 42.0148
17.5 | 1.5666 | 0.03876 | 0.0206 | 40.418
18 | 1.5928 | 0.04129 | 0.0224 | 38.5759
18.5 | 1.616 | 0.04413 | 0.0241 | 36.6191
19 | 1.64 | 0.04701 | 0.0257 | 34.8862
19.5 | 1.6624 | 0.05014 | 0.027 | 33.1552
20 | 1.6754 | 0.0542 | 0.0284 | 30.9114

## 143. Re 18M Mach 0.50 (1)
BIGFOIL.COM POLAR EXPORT
NACA66-319 a=0.8
NACA66-319 a=0.8 |  |  |  | Cl Max: | 1.284 | at alpha= | 8 | deg
JavaFoil+Calcfoil stall+Eppler ext transition |  |  |  | L/D Max: | 97.834 | at alpha= | 3 | deg
Re: | 18000000 |  |  | Cd Min: | 0.00527 | at alpha= | -2 | deg
Mach: | 0.5 |  |  | Cl=0 at alpha= | -2.4444 | deg
|  |  |  | @ Cl=0.1, Cd= | 0.0055166
|  |  |  | @ Cl=0.4, Cd= | 0.0066727
|  |  |  | @ Cl=0.6, Cd= | 0.0070283
alpha (deg) | Cl | Cd | Cm | Cl/Cd
-20 | -1.001 | 0.17829 | -0.006 | -5.612
-19.5 | -0.971 | 0.17109 | -0.007 | -5.673
-19 | -0.942 | 0.16939 | -0.007 | -5.562
-18.5 | -0.914 | 0.16134 | -0.008 | -5.662
-18 | -0.888 | 0.14694 | -0.009 | -6.042
-17.5 | -0.859 | 0.14218 | -0.01 | -6.039
-17 | -0.829 | 0.13485 | -0.01 | -6.15
-16.5 | -0.8 | 0.13217 | -0.011 | -6.051
-16 | -0.776 | 0.11436 | -0.012 | -6.783
-15.5 | -0.755 | 0.09976 | -0.015 | -7.566
-15 | -0.73 | 0.09079 | -0.016 | -8.04
-14.5 | -0.787 | 0.03258 | -0.023 | -24.16
-14 | -0.764 | 0.02686 | -0.025 | -28.447
-13.5 | -0.74 | 0.02211 | -0.027 | -33.488
-13 | -0.603 | 0.08761 | -0.016 | -6.88
-12.5 | -0.577 | 0.07898 | -0.018 | -7.307
-12 | -0.639 | 0.02094 | -0.031 | -30.495
-11.5 | -0.613 | 0.01728 | -0.033 | -35.467
-11 | -0.583 | 0.01516 | -0.035 | -38.442
-10.5 | -0.551 | 0.01398 | -0.037 | -39.413
-10 | -0.431 | 0.06386 | -0.019 | -6.743
-9.5 | -0.478 | 0.01469 | -0.039 | -32.561
-9 | -0.615 | 0.01292 | -0.041 | -47.593
-8.5 | -0.684 | 0.0113 | -0.043 | -60.486
-8 | -0.675 | 0.0105 | -0.045 | -64.301
-7.5 | -0.643 | 0.00983 | -0.047 | -65.396
-7 | -0.597 | 0.00917 | -0.048 | -65.156
-6.5 | -0.544 | 0.00865 | -0.05 | -62.913
-6 | -0.485 | 0.00821 | -0.052 | -59.05
-5.5 | -0.422 | 0.00788 | -0.053 | -53.608
-5 | -0.357 | 0.00757 | -0.055 | -47.098
-4.5 | -0.289 | 0.00728 | -0.057 | -39.699
-4 | -0.22 | 0.00704 | -0.058 | -31.227
-3.5 | -0.15 | 0.00683 | -0.06 | -21.936
-3 | -0.079 | 0.00663 | -0.062 | -11.908
-2.5 | -0.008 | 0.00647 | -0.063 | -1.181
-2 | 0.064 | 0.00527 | -0.065 | 12.227
-1.5 | 0.137 | 0.00577 | -0.066 | 23.745
-1 | 0.21 | 0.00625 | -0.068 | 33.603
-0.5 | 0.282 | 0.00634 | -0.07 | 44.517
0 | 0.35 | 0.00656 | -0.071 | 53.372
0.5 | 0.421 | 0.00672 | -0.073 | 62.684
1 | 0.492 | 0.00688 | -0.074 | 71.537
1.5 | 0.563 | 0.00707 | -0.076 | 79.677
2 | 0.634 | 0.00699 | -0.077 | 90.61
2.5 | 0.704 | 0.00746 | -0.079 | 94.355
3 | 0.774 | 0.00792 | -0.08 | 97.834
3.5 | 0.837 | 0.00962 | -0.082 | 86.961
4 | 0.903 | 0.01005 | -0.083 | 89.796
4.5 | 0.967 | 0.0105 | -0.085 | 92.123
5 | 1.03 | 0.01102 | -0.086 | 93.448
5.5 | 1.089 | 0.01159 | -0.088 | 94.011
6 | 1.146 | 0.01219 | -0.089 | 94.005
6.5 | 1.197 | 0.01284 | -0.09 | 93.204
7 | 1.241 | 0.01353 | -0.092 | 91.723
7.5 | 1.273 | 0.01435 | -0.093 | 88.672
8 | 1.284 | 0.01521 | -0.095 | 84.392
8.5 | 1.261 | 0.0162 | -0.096 | 77.85
9 | 1.15 | 0.01787 | -0.097 | 64.345
9.5 | 0.812 | 0.01992 | -0.098 | 40.794
10 | 0.847 | 0.01976 | -0.1 | 42.891
10.5 | 0.879 | 0.0214 | -0.101 | 41.079
11 | 0.777 | 0.06625 | -0.07 | 11.734
11.5 | 0.945 | 0.02253 | -0.104 | 41.917
12 | 0.976 | 0.02399 | -0.105 | 40.697
12.5 | 1.007 | 0.02606 | -0.106 | 38.639
13 | 1.033 | 0.03029 | -0.107 | 34.097

## 144. Re 18M Mach 0.50 (2)
BIGFOIL.COM POLAR EXPORT
NACA66-319 a=0.8
NACA66-319 a=0.8 |  |  |  | Cl Max: | 1.2619 | at alpha= | 13 | deg
XFOIL ncrit=9 |  |  |  | L/D Max: | 178.889 | at alpha= | 1.5 | deg
Re: | 18000000 |  |  | Cd Min: | 0.1452 | at alpha= | 18 | deg
Mach: | 0.5 |  |  | Cl=0 at alpha= | -2.9501 | deg
|  |  |  | @ Cl=0.1, Cd= | 0.0053551
|  |  |  | @ Cl=0.4, Cd= | 0.0029431
|  |  |  | @ Cl=0.6, Cd= | 0.010729
alpha (deg) | Cl | Cd | Cm | Cl/Cd
-16 | -0.4995 | 0.10515 | -0.1214 | -4.7504
-15.5 | -0.5153 | 0.09403 | -0.1284 | -5.4802
-15 | -0.5282 | 0.08297 | -0.1356 | -6.3662
-14.5 | -0.5429 | 0.07178 | -0.1433 | -7.5634
-14 | -0.5687 | 0.06042 | -0.1509 | -9.4124
-13.5 | -0.5946 | 0.05061 | -0.1559 | -11.7487
-13 | -0.6274 | 0.04184 | -0.158 | -14.9952
-12.5 | -0.658 | 0.03466 | -0.1567 | -18.9844
-12 | -0.693 | 0.02824 | -0.1525 | -24.5397
-11.5 | -0.7191 | 0.02301 | -0.1462 | -31.2516
-11 | -0.737 | 0.01873 | -0.1384 | -39.3486
-10.5 | -0.7337 | 0.01584 | -0.1306 | -46.3194
-10 | -0.7122 | 0.01388 | -0.1238 | -51.3112
-9.5 | -0.6748 | 0.01256 | -0.1184 | -53.7261
-9 | -0.6317 | 0.0115 | -0.1137 | -54.9304
-8.5 | -0.5859 | 0.01059 | -0.1094 | -55.3258
-8 | -0.5358 | 0.00986 | -0.1059 | -54.3408
-7.5 | -0.4844 | 0.00922 | -0.1028 | -52.538
-7 | -0.4328 | 0.00862 | -0.0999 | -50.2088
-6.5 | -0.3806 | 0.00809 | -0.0971 | -47.0457
-6 | -0.3292 | 0.00759 | -0.0944 | -43.3729
-5.5 | -0.281 | 0.0071 | -0.0912 | -39.5775
-5 | -0.2362 | 0.00669 | -0.0872 | -35.3064
-4.5 | -0.1905 | 0.00649 | -0.0832 | -29.3529
-4 | -0.1313 | 0.00625 | -0.0821 | -21.008
-3.5 | -0.0698 | 0.00603 | -0.0815 | -11.5755
-3 | -0.0064 | 0.00583 | -0.0814 | -1.0978
-2.5 | 0.0577 | 0.00564 | -0.0816 | 10.2305
-2 | 0.1156 | 0.00525 | -0.0807 | 22.019
-1.5 | 0.1715 | 0.00476 | -0.0796 | 36.0294
-1 | 0.2327 | 0.0043 | -0.0796 | 54.1163
-0.5 | 0.2885 | 0.00342 | -0.0789 | 84.3567
0 | 0.3532 | 0.00293 | -0.0796 | 120.5461
0.5 | 0.4245 | 0.00295 | -0.0813 | 143.8983
1 | 0.4975 | 0.00296 | -0.0833 | 168.0743
1.5 | 0.5635 | 0.00315 | -0.0838 | 178.8889
2 | 0.5986 | 0.00393 | -0.0783 | 152.3155
2.5 | 0.5879 | 0.00482 | -0.0632 | 121.971
3 | 0.559 | 0.00649 | -0.0461 | 86.1325
3.5 | 0.5605 | 0.00801 | -0.0354 | 69.975
4 | 0.5782 | 0.00936 | -0.0279 | 61.7735
4.5 | 0.5998 | 0.01071 | -0.0213 | 56.0037
5 | 0.6169 | 0.01235 | -0.0143 | 49.9514
5.5 | 0.6377 | 0.01401 | -0.0081 | 45.5175
6 | 0.6821 | 0.01502 | -0.0054 | 45.4128
6.5 | 0.7311 | 0.01591 | -0.0033 | 45.9522
7 | 0.777 | 0.01698 | -0.0008 | 45.7597
7.5 | 0.8268 | 0.01793 | 0.0014 | 46.1127
8 | 0.8728 | 0.0191 | 0.004 | 45.6963
8.5 | 0.9221 | 0.02019 | 0.0064 | 45.6711
9 | 0.968 | 0.02147 | 0.0092 | 45.0862
9.5 | 1.0149 | 0.02277 | 0.0121 | 44.5718
10 | 1.0599 | 0.02426 | 0.0152 | 43.6892
10.5 | 1.1076 | 0.02568 | 0.0182 | 43.1308
11 | 1.1504 | 0.02746 | 0.0217 | 41.8937
11.5 | 1.195 | 0.02924 | 0.0252 | 40.8687
12 | 1.2303 | 0.03165 | 0.0295 | 38.872
12.5 | 1.2541 | 0.03482 | 0.0345 | 36.0167
13 | 1.2619 | 0.03913 | 0.0399 | 32.2489
13.5 | 1.2464 | 0.04523 | 0.0452 | 27.5569
14 | 1.2196 | 0.05273 | 0.0491 | 23.1291
14.5 | 1.1909 | 0.06129 | 0.051 | 19.4306
15 | 1.1606 | 0.07109 | 0.0505 | 16.3258
15.5 | 1.1274 | 0.08226 | 0.0475 | 13.7053
16 | 1.0981 | 0.094 | 0.0426 | 11.6819
16.5 | 1.0684 | 0.10672 | 0.0358 | 10.0112
17 | 1.0418 | 0.11981 | 0.0278 | 8.6954
17.5 | 1.0197 | 0.13285 | 0.0194 | 7.6756
18 | 1.0045 | 0.1452 | 0.0113 | 6.918

## 145. Re 20M Mach 0.00 (1)
BIGFOIL.COM POLAR EXPORT
NACA66-319 a=0.8
NACA66-319 a=0.8 |  |  |  | Cl Max: | 1.548 | at alpha= | 14.5 | deg
JavaFoil+Calcfoil stall+Eppler ext transition |  |  |  | L/D Max: | 111.52 | at alpha= | 7.5 | deg
Re: | 20000000 |  |  | Cd Min: | 0.00541 | at alpha= | -1 | deg
Mach: | 0 |  |  | Cl=0 at alpha= | -2.4444 | deg
|  |  |  | @ Cl=0.1, Cd= | 0.0060529
|  |  |  | @ Cl=0.4, Cd= | 0.0062358
|  |  |  | @ Cl=0.6, Cd= | 0.0067141
alpha (deg) | Cl | Cd | Cm | Cl/Cd
-20 | -1.122 | 0.03575 | -0.008 | -31.38
-19.5 | -1.138 | 0.03436 | -0.009 | -33.107
-19 | -1.149 | 0.03103 | -0.01 | -37.021
-18.5 | -1.161 | 0.02695 | -0.011 | -43.071
-18 | -1.165 | 0.02523 | -0.012 | -46.184
-17.5 | -1.17 | 0.0227 | -0.014 | -51.537
-17 | -1.17 | 0.02106 | -0.015 | -55.554
-16.5 | -1.167 | 0.01968 | -0.016 | -59.291
-16 | -1.161 | 0.01836 | -0.017 | -63.246
-15.5 | -1.153 | 0.01708 | -0.019 | -67.522
-15 | -1.142 | 0.01598 | -0.02 | -71.47
-14.5 | -1.128 | 0.01498 | -0.021 | -75.246
-14 | -1.11 | 0.01402 | -0.023 | -79.173
-13.5 | -1.089 | 0.01324 | -0.024 | -82.228
-13 | -1.065 | 0.01246 | -0.025 | -85.427
-12.5 | -1.037 | 0.01184 | -0.027 | -87.576
-12 | -1.006 | 0.01129 | -0.028 | -89.104
-11.5 | -0.972 | 0.01075 | -0.03 | -90.364
-11 | -0.935 | 0.01017 | -0.031 | -91.897
-10.5 | -0.895 | 0.00971 | -0.032 | -92.139
-10 | -0.852 | 0.00927 | -0.034 | -91.908
-9.5 | -0.807 | 0.00889 | -0.035 | -90.69
-9 | -0.759 | 0.00855 | -0.037 | -88.767
-8.5 | -0.709 | 0.00819 | -0.038 | -86.65
-8 | -0.658 | 0.00787 | -0.039 | -83.532
-7.5 | -0.604 | 0.00755 | -0.041 | -80.016
-7 | -0.549 | 0.00727 | -0.042 | -75.511
-6.5 | -0.492 | 0.00701 | -0.044 | -70.211
-6 | -0.434 | 0.00683 | -0.045 | -63.625
-5.5 | -0.375 | 0.00602 | -0.047 | -62.371
-5 | -0.316 | 0.00615 | -0.048 | -51.372
-4.5 | -0.255 | 0.00644 | -0.05 | -39.619
-4 | -0.194 | 0.00629 | -0.051 | -30.779
-3.5 | -0.132 | 0.00606 | -0.053 | -21.72
-3 | -0.069 | 0.00645 | -0.054 | -10.726
-2.5 | -0.007 | 0.00601 | -0.055 | -1.112
-2 | 0.056 | 0.00599 | -0.057 | 9.369
-1.5 | 0.119 | 0.00608 | -0.058 | 19.556
-1 | 0.182 | 0.00541 | -0.059 | 33.586
-0.5 | 0.245 | 0.00596 | -0.061 | 41.018
0 | 0.306 | 0.00614 | -0.062 | 49.793
0.5 | 0.368 | 0.00621 | -0.063 | 59.193
1 | 0.43 | 0.00626 | -0.065 | 68.601
1.5 | 0.491 | 0.00642 | -0.066 | 76.48
2 | 0.553 | 0.00656 | -0.067 | 84.332
2.5 | 0.614 | 0.00676 | -0.069 | 90.844
3 | 0.676 | 0.00666 | -0.07 | 101.465
3.5 | 0.733 | 0.00694 | -0.071 | 105.654
4 | 0.791 | 0.00814 | -0.073 | 97.153
4.5 | 0.85 | 0.00843 | -0.074 | 100.751
5 | 0.907 | 0.00875 | -0.075 | 103.745
5.5 | 0.964 | 0.0091 | -0.076 | 105.951
6 | 1.019 | 0.00944 | -0.078 | 107.987
6.5 | 1.074 | 0.00979 | -0.079 | 109.667
7 | 1.126 | 0.01016 | -0.08 | 110.895
7.5 | 1.177 | 0.01055 | -0.081 | 111.52
8 | 1.224 | 0.01099 | -0.083 | 111.386
8.5 | 1.269 | 0.01142 | -0.084 | 111.172
9 | 1.312 | 0.0119 | -0.085 | 110.242
9.5 | 1.351 | 0.01236 | -0.086 | 109.332
10 | 1.388 | 0.01285 | -0.087 | 108.018
10.5 | 1.421 | 0.01342 | -0.089 | 105.827
11 | 1.45 | 0.01406 | -0.09 | 103.162
11.5 | 1.476 | 0.01472 | -0.091 | 100.206
12 | 1.498 | 0.01527 | -0.092 | 98.052
12.5 | 1.516 | 0.01599 | -0.093 | 94.785
13 | 1.529 | 0.01679 | -0.094 | 91.112
13.5 | 1.54 | 0.01755 | -0.095 | 87.757
14 | 1.545 | 0.01855 | -0.096 | 83.298
14.5 | 1.548 | 0.01943 | -0.097 | 79.671
15 | 1.546 | 0.02034 | -0.098 | 76.016
15.5 | 1.541 | 0.02151 | -0.099 | 71.637
16 | 1.531 | 0.02256 | -0.1 | 67.85
16.5 | 1.514 | 0.0237 | -0.101 | 63.877
17 | 1.493 | 0.02491 | -0.102 | 59.953
17.5 | 1.47 | 0.02651 | -0.103 | 55.44
18 | 1.444 | 0.02797 | -0.103 | 51.624
18.5 | 1.415 | 0.0294 | -0.104 | 48.14
19 | 1.384 | 0.03144 | -0.105 | 44.011
19.5 | 1.351 | 0.03334 | -0.106 | 40.526

## 146. Re 20M Mach 0.00 (2)
BIGFOIL.COM POLAR EXPORT
NACA66-319 a=0.8
NACA66-319 a=0.8 |  |  |  | Cl Max: | 1.6829 | at alpha= | 20 | deg
XFOIL ncrit=9 |  |  |  | L/D Max: | 125.617 | at alpha= | 1 | deg
Re: | 20000000 |  |  | Cd Min: | 0.04173 | at alpha= | 20 | deg
Mach: | 0 |  |  | Cl=0 at alpha= | -2.7096 | deg
|  |  |  | @ Cl=0.1, Cd= | 0.0047108
|  |  |  | @ Cl=0.4, Cd= | 0.003204
|  |  |  | @ Cl=0.6, Cd= | 0.0069957
alpha (deg) | Cl | Cd | Cm | Cl/Cd
-20 | -1.4519 | 0.02494 | -0.0965 | -58.2157
-19.5 | -1.4265 | 0.02334 | -0.0952 | -61.1183
-19 | -1.397 | 0.02203 | -0.0941 | -63.4135
-18.5 | -1.3674 | 0.02076 | -0.0928 | -65.8671
-18 | -1.3387 | 0.01952 | -0.0913 | -68.5809
-17.5 | -1.3052 | 0.0185 | -0.0901 | -70.5514
-17 | -1.2748 | 0.01744 | -0.0884 | -73.0963
-16 | -1.2092 | 0.01555 | -0.0853 | -77.7621
-15.5 | -1.1768 | 0.01464 | -0.0834 | -80.3825
-15 | -1.1417 | 0.01382 | -0.0818 | -82.6122
-14.5 | -1.1043 | 0.01314 | -0.0804 | -84.0411
-14 | -1.0707 | 0.01233 | -0.0784 | -86.837
-13.5 | -1.0331 | 0.01169 | -0.0768 | -88.3747
-13 | -0.9942 | 0.01109 | -0.0753 | -89.6483
-12.5 | -0.9547 | 0.01054 | -0.0738 | -90.5787
-12 | -0.9144 | 0.01004 | -0.0723 | -91.0757
-11.5 | -0.874 | 0.00958 | -0.0708 | -91.2317
-11 | -0.8341 | 0.00913 | -0.069 | -91.3582
-10.5 | -0.7941 | 0.00872 | -0.0671 | -91.0665
-10 | -0.7558 | 0.00831 | -0.0648 | -90.9507
-9.5 | -0.7188 | 0.00795 | -0.062 | -90.4151
-9 | -0.6829 | 0.00767 | -0.0588 | -89.0352
-8.5 | -0.6345 | 0.00741 | -0.0581 | -85.6275
-8 | -0.5842 | 0.00717 | -0.0578 | -81.4784
-7.5 | -0.5322 | 0.00695 | -0.0578 | -76.5755
-7 | -0.4793 | 0.00675 | -0.058 | -71.0074
-6.5 | -0.426 | 0.00653 | -0.0582 | -65.2374
-6 | -0.3719 | 0.00633 | -0.0586 | -58.752
-5.5 | -0.3167 | 0.00615 | -0.0592 | -51.4959
-5 | -0.2606 | 0.00599 | -0.0599 | -43.5058
-4.5 | -0.2044 | 0.0058 | -0.0607 | -35.2414
-4 | -0.1474 | 0.00563 | -0.0616 | -26.1812
-3.5 | -0.0902 | 0.00547 | -0.0626 | -16.4899
-3 | -0.0327 | 0.00532 | -0.0636 | -6.1466
-2.5 | 0.0236 | 0.00515 | -0.0644 | 4.5825
-2 | 0.0787 | 0.00485 | -0.0649 | 16.2268
-1.5 | 0.1338 | 0.00449 | -0.0656 | 29.7996
-1 | 0.1893 | 0.00415 | -0.0663 | 45.6145
-0.5 | 0.2447 | 0.00385 | -0.0671 | 63.5584
0 | 0.2972 | 0.00319 | -0.0674 | 93.1661
0.5 | 0.3526 | 0.00296 | -0.0682 | 119.1216
1 | 0.407 | 0.00324 | -0.0686 | 125.6173
1.5 | 0.451 | 0.00395 | -0.067 | 114.1772
2 | 0.4864 | 0.00473 | -0.0636 | 102.833
2.5 | 0.5259 | 0.00524 | -0.061 | 100.3626
3 | 0.5629 | 0.00568 | -0.0579 | 99.1021
4 | 0.5957 | 0.00691 | -0.0434 | 86.2084
4.5 | 0.6263 | 0.00752 | -0.0394 | 83.2846
5 | 0.6556 | 0.00825 | -0.0352 | 79.4667
5.5 | 0.6897 | 0.00889 | -0.0321 | 77.5816
6 | 0.73 | 0.0094 | -0.0302 | 77.6596
6.5 | 0.7712 | 0.0099 | -0.0285 | 77.899
7 | 0.812 | 0.01042 | -0.0268 | 77.9271
7.5 | 0.8526 | 0.01097 | -0.0252 | 77.7211
8 | 0.8938 | 0.01151 | -0.0236 | 77.6542
8.5 | 0.9321 | 0.01216 | -0.0217 | 76.653
9 | 0.9733 | 0.01273 | -0.0204 | 76.4572
9.5 | 1.0111 | 0.01345 | -0.0186 | 75.1747
10 | 1.0515 | 0.0141 | -0.0172 | 74.5745
10.5 | 1.087 | 0.01497 | -0.0152 | 72.6119
11 | 1.1267 | 0.0157 | -0.0139 | 71.7643
11.5 | 1.1635 | 0.01656 | -0.0123 | 70.2597
12 | 1.2011 | 0.01742 | -0.0108 | 68.9495
12.5 | 1.2353 | 0.01845 | -0.009 | 66.9539
13 | 1.2715 | 0.01941 | -0.0076 | 65.5075
13.5 | 1.3077 | 0.02039 | -0.0062 | 64.1344
14 | 1.3406 | 0.02158 | -0.0046 | 62.1223
14.5 | 1.3768 | 0.02262 | -0.0034 | 60.8665
15 | 1.4069 | 0.02402 | -0.0016 | 58.572
15.5 | 1.4408 | 0.02522 | -0.0003 | 57.1293
16 | 1.47 | 0.02674 | 0.0013 | 54.9738
16.5 | 1.5023 | 0.02811 | 0.0025 | 53.4436
17 | 1.5272 | 0.02996 | 0.0043 | 50.9746
17.5 | 1.5576 | 0.03149 | 0.0055 | 49.4633
18 | 1.5831 | 0.03344 | 0.0069 | 47.3415
18.5 | 1.6125 | 0.0351 | 0.0079 | 45.9402
19 | 1.6351 | 0.03731 | 0.0093 | 43.8247
19.5 | 1.6622 | 0.03923 | 0.0102 | 42.3706
20 | 1.6829 | 0.04173 | 0.0114 | 40.3283

## 147. Re 20M Mach 0.10 (1)
BIGFOIL.COM POLAR EXPORT
NACA66-319 a=0.8
NACA66-319 a=0.8 |  |  |  | Cl Max: | 1.532 | at alpha= | 14 | deg
JavaFoil+Calcfoil stall+Eppler ext transition |  |  |  | L/D Max: | 110.926 | at alpha= | 7.5 | deg
Re: | 20000000 |  |  | Cd Min: | 0.00545 | at alpha= | -1 | deg
Mach: | 0.1 |  |  | Cl=0 at alpha= | -2.4444 | deg
|  |  |  | @ Cl=0.1, Cd= | 0.0058369
|  |  |  | @ Cl=0.4, Cd= | 0.0062648
|  |  |  | @ Cl=0.6, Cd= | 0.0067452
alpha (deg) | Cl | Cd | Cm | Cl/Cd
-20 | -1.062 | 0.04369 | -0.007 | -24.317
-19.5 | -1.09 | 0.03798 | -0.009 | -28.69
-19 | -1.106 | 0.03374 | -0.01 | -32.767
-18.5 | -1.123 | 0.02863 | -0.011 | -39.216
-18 | -1.131 | 0.02664 | -0.012 | -42.461
-17.5 | -1.14 | 0.02369 | -0.014 | -48.123
-17 | -1.144 | 0.02182 | -0.015 | -52.436
-16.5 | -1.145 | 0.02029 | -0.016 | -56.401
-16 | -1.142 | 0.01893 | -0.017 | -60.322
-15.5 | -1.137 | 0.01756 | -0.019 | -64.713
-15 | -1.128 | 0.0164 | -0.02 | -68.752
-14.5 | -1.115 | 0.01567 | -0.021 | -71.133
-14 | -1.101 | 0.01428 | -0.023 | -77.094
-13.5 | -1.082 | 0.01347 | -0.024 | -80.302
-13 | -1.059 | 0.01273 | -0.025 | -83.224
-12.5 | -1.033 | 0.01203 | -0.027 | -85.886
-12 | -1.003 | 0.0115 | -0.028 | -87.2
-11.5 | -0.97 | 0.01091 | -0.03 | -88.966
-11 | -0.934 | 0.0103 | -0.031 | -90.731
-10.5 | -0.895 | 0.00985 | -0.032 | -90.865
-10 | -0.853 | 0.00937 | -0.034 | -91.023
-9.5 | -0.808 | 0.00897 | -0.035 | -90.153
-9 | -0.761 | 0.00863 | -0.037 | -88.142
-8.5 | -0.711 | 0.00823 | -0.038 | -86.437
-8 | -0.66 | 0.00794 | -0.04 | -83.126
-7.5 | -0.606 | 0.00762 | -0.041 | -79.498
-7 | -0.551 | 0.00733 | -0.043 | -75.187
-6.5 | -0.494 | 0.00707 | -0.044 | -69.892
-6 | -0.436 | 0.00685 | -0.045 | -63.644
-5.5 | -0.377 | 0.00664 | -0.047 | -56.84
-5 | -0.317 | 0.00587 | -0.048 | -53.973
-4.5 | -0.257 | 0.00641 | -0.05 | -40.037
-4 | -0.195 | 0.00625 | -0.051 | -31.134
-3.5 | -0.132 | 0.00613 | -0.053 | -21.564
-3 | -0.07 | 0.00647 | -0.054 | -10.747
-2.5 | -0.007 | 0.00652 | -0.056 | -1.031
-2 | 0.056 | 0.00605 | -0.057 | 9.325
-1.5 | 0.12 | 0.00574 | -0.058 | 20.817
-1 | 0.183 | 0.00545 | -0.06 | 33.528
-0.5 | 0.246 | 0.00603 | -0.061 | 40.789
0 | 0.307 | 0.00612 | -0.062 | 50.197
0.5 | 0.369 | 0.00625 | -0.064 | 59.09
1 | 0.432 | 0.00628 | -0.065 | 68.729
1.5 | 0.494 | 0.00643 | -0.066 | 76.813
2 | 0.555 | 0.0066 | -0.068 | 84.123
2.5 | 0.617 | 0.0068 | -0.069 | 90.806
3 | 0.679 | 0.0067 | -0.07 | 101.41
3.5 | 0.736 | 0.00696 | -0.072 | 105.774
4 | 0.795 | 0.00821 | -0.073 | 96.841
4.5 | 0.854 | 0.0085 | -0.074 | 100.408
5 | 0.911 | 0.00879 | -0.076 | 103.673
5.5 | 0.968 | 0.00916 | -0.077 | 105.705
6 | 1.024 | 0.0095 | -0.078 | 107.71
6.5 | 1.078 | 0.00988 | -0.079 | 109.085
7 | 1.131 | 0.01026 | -0.081 | 110.26
7.5 | 1.181 | 0.01065 | -0.082 | 110.926
8 | 1.229 | 0.0111 | -0.083 | 110.67
8.5 | 1.274 | 0.01153 | -0.084 | 110.442
9 | 1.315 | 0.01203 | -0.086 | 109.357
9.5 | 1.354 | 0.01249 | -0.087 | 108.4
10 | 1.39 | 0.01299 | -0.088 | 107.025
10.5 | 1.422 | 0.01358 | -0.089 | 104.71
11 | 1.45 | 0.01419 | -0.09 | 102.175
11.5 | 1.474 | 0.01484 | -0.091 | 99.312
12 | 1.494 | 0.01556 | -0.092 | 96.036
12.5 | 1.51 | 0.01623 | -0.094 | 93.02
13 | 1.522 | 0.01705 | -0.095 | 89.212
13.5 | 1.529 | 0.01795 | -0.096 | 85.172
14 | 1.532 | 0.01891 | -0.097 | 81.022
14.5 | 1.531 | 0.0198 | -0.098 | 77.315
15 | 1.526 | 0.02075 | -0.099 | 73.525
15.5 | 1.517 | 0.02196 | -0.1 | 69.055
16 | 1.502 | 0.02308 | -0.1 | 65.075
16.5 | 1.48 | 0.02433 | -0.101 | 60.861
17 | 1.455 | 0.02557 | -0.102 | 56.923
17.5 | 1.427 | 0.02731 | -0.103 | 52.226
18 | 1.395 | 0.02892 | -0.104 | 48.254
18.5 | 1.361 | 0.03052 | -0.105 | 44.611
19 | 1.326 | 0.03239 | -0.105 | 40.934

## 148. Re 20M Mach 0.10 (2)
BIGFOIL.COM POLAR EXPORT
NACA66-319 a=0.8
NACA66-319 a=0.8 |  |  |  | Cl Max: | 1.6868 | at alpha= | 20 | deg
XFOIL ncrit=9 |  |  |  | L/D Max: | 126.873 | at alpha= | 1 | deg
Re: | 20000000 |  |  | Cd Min: | 0.0431 | at alpha= | 20 | deg
Mach: | 0.1 |  |  | Cl=0 at alpha= | -2.7152 | deg
|  |  |  | @ Cl=0.1, Cd= | 0.0047272
|  |  |  | @ Cl=0.4, Cd= | 0.0031799
|  |  |  | @ Cl=0.6, Cd= | 0.0070701
alpha (deg) | Cl | Cd | Cm | Cl/Cd
-20 | -1.4565 | 0.02591 | -0.1004 | -56.2138
-19.5 | -1.4283 | 0.02436 | -0.0992 | -58.633
-19 | -1.4006 | 0.02286 | -0.0977 | -61.2686
-18 | -1.3404 | 0.02026 | -0.0949 | -66.1599
-17.5 | -1.3093 | 0.01906 | -0.0934 | -68.6936
-16 | -1.2122 | 0.01597 | -0.0883 | -75.9048
-15.5 | -1.1777 | 0.01509 | -0.0865 | -78.0451
-15 | -1.1436 | 0.01419 | -0.0846 | -80.592
-14.5 | -1.1066 | 0.01345 | -0.083 | -82.2751
-14 | -1.0719 | 0.01263 | -0.081 | -84.8694
-13.5 | -1.034 | 0.01196 | -0.0793 | -86.4548
-13 | -0.9956 | 0.01131 | -0.0776 | -88.0283
-12.5 | -0.9561 | 0.01072 | -0.076 | -89.1884
-12 | -0.9157 | 0.0102 | -0.0744 | -89.7745
-11.5 | -0.8748 | 0.00972 | -0.0728 | -90
-11 | -0.8344 | 0.00925 | -0.071 | -90.2054
-10 | -0.754 | 0.00841 | -0.067 | -89.6552
-9.5 | -0.7152 | 0.00803 | -0.0645 | -89.066
-9 | -0.6831 | 0.00772 | -0.0604 | -88.4845
-8.5 | -0.6358 | 0.00745 | -0.0594 | -85.3423
-8 | -0.5857 | 0.0072 | -0.0589 | -81.3472
-7.5 | -0.5338 | 0.00698 | -0.0588 | -76.4756
-7 | -0.4808 | 0.00677 | -0.0588 | -71.0192
-6.5 | -0.4273 | 0.00656 | -0.059 | -65.1372
-6 | -0.373 | 0.00635 | -0.0593 | -58.7402
-5.5 | -0.3177 | 0.00617 | -0.0598 | -51.4911
-5 | -0.2614 | 0.006 | -0.0605 | -43.5667
-4.5 | -0.2049 | 0.00581 | -0.0612 | -35.2668
-4 | -0.1476 | 0.00565 | -0.0621 | -26.1239
-3.5 | -0.09 | 0.00548 | -0.0631 | -16.4234
-3 | -0.0323 | 0.00533 | -0.0641 | -6.06
-2.5 | 0.0244 | 0.00517 | -0.0649 | 4.7195
-2 | 0.0796 | 0.00486 | -0.0654 | 16.3786
-1.5 | 0.1349 | 0.0045 | -0.066 | 29.9778
-1 | 0.1907 | 0.00416 | -0.0667 | 45.8413
-0.5 | 0.2462 | 0.00384 | -0.0675 | 64.1146
0 | 0.2991 | 0.00317 | -0.0678 | 94.3533
0.5 | 0.355 | 0.00295 | -0.0686 | 120.339
1 | 0.4098 | 0.00323 | -0.069 | 126.8731
2 | 0.4895 | 0.0047 | -0.064 | 104.1489
2.5 | 0.5272 | 0.00525 | -0.061 | 100.419
3 | 0.5598 | 0.00568 | -0.0568 | 98.5563
3.5 | 0.5744 | 0.00624 | -0.0489 | 92.0513
4 | 0.5949 | 0.00696 | -0.0428 | 85.4741
4.5 | 0.625 | 0.00761 | -0.0386 | 82.1288
5 | 0.654 | 0.00835 | -0.0344 | 78.3234
5.5 | 0.6887 | 0.009 | -0.0314 | 76.5222
6 | 0.7281 | 0.00955 | -0.0292 | 76.2408
6.5 | 0.7707 | 0.01003 | -0.0277 | 76.8395
7 | 0.8104 | 0.01061 | -0.0258 | 76.3808
7.5 | 0.8526 | 0.01113 | -0.0243 | 76.6038
8 | 0.892 | 0.01174 | -0.0224 | 75.9796
8.5 | 0.9324 | 0.01235 | -0.0208 | 75.498
9 | 0.9713 | 0.01303 | -0.019 | 74.5434
9.5 | 1.0118 | 0.01368 | -0.0175 | 73.962
10 | 1.0507 | 0.01441 | -0.0159 | 72.9146
10.5 | 1.088 | 0.01525 | -0.014 | 71.3443
11 | 1.1281 | 0.016 | -0.0127 | 70.5062
11.5 | 1.1646 | 0.01691 | -0.011 | 68.8705
12 | 1.2033 | 0.01776 | -0.0096 | 67.7534
12.5 | 1.236 | 0.01891 | -0.0075 | 65.3622
13 | 1.2741 | 0.01981 | -0.0062 | 64.316
13.5 | 1.3078 | 0.02098 | -0.0044 | 62.3356
14 | 1.344 | 0.02204 | -0.003 | 60.98
14.5 | 1.3777 | 0.02328 | -0.0015 | 59.1796
15 | 1.41 | 0.0246 | 0.0002 | 57.3171
15.5 | 1.4418 | 0.02599 | 0.0018 | 55.4752
16 | 1.4731 | 0.02745 | 0.0033 | 53.6648
16.5 | 1.5041 | 0.02897 | 0.0047 | 51.9192
17 | 1.5308 | 0.03078 | 0.0065 | 49.7336
17.5 | 1.5599 | 0.0325 | 0.0078 | 47.9969
18.5 | 1.6139 | 0.03634 | 0.0105 | 44.4111
19 | 1.6398 | 0.03842 | 0.0117 | 42.6809
19.5 | 1.6624 | 0.04081 | 0.0129 | 40.7351
20 | 1.6868 | 0.0431 | 0.0139 | 39.1369

## 149. Re 20M Mach 0.25 (1)
BIGFOIL.COM POLAR EXPORT
NACA66-319 a=0.8
NACA66-319 a=0.8 |  |  |  | Cl Max: | 1.456 | at alpha= | 12 | deg
JavaFoil+Calcfoil stall+Eppler ext transition |  |  |  | L/D Max: | 107.721 | at alpha= | 7 | deg
Re: | 20000000 |  |  | Cd Min: | 0.00556 | at alpha= | -1.5 | deg
Mach: | 0.25 |  |  | Cl=0 at alpha= | -2.4461 | deg
|  |  |  | @ Cl=0.1, Cd= | 0.0056378
|  |  |  | @ Cl=0.4, Cd= | 0.0063731
|  |  |  | @ Cl=0.6, Cd= | 0.0068348
alpha (deg) | Cl | Cd | Cm | Cl/Cd
-19 | -0.666 | 0.14114 | -0.006 | -4.72
-18.5 | -0.706 | 0.12933 | -0.007 | -5.462
-18 | -0.745 | 0.11788 | -0.009 | -6.317
-17.5 | -0.785 | 0.10226 | -0.01 | -7.672
-17 | -0.903 | 0.0359 | -0.015 | -25.146
-16.5 | -0.942 | 0.0285 | -0.016 | -33.039
-16 | -0.971 | 0.02434 | -0.018 | -39.887
-15.5 | -0.993 | 0.02141 | -0.019 | -46.383
-15 | -1.008 | 0.01949 | -0.02 | -51.716
-14.5 | -1.017 | 0.01778 | -0.022 | -57.181
-14 | -1.021 | 0.01638 | -0.023 | -62.317
-13.5 | -1.018 | 0.01522 | -0.025 | -66.906
-13 | -1.011 | 0.01413 | -0.026 | -71.544
-12.5 | -0.997 | 0.01324 | -0.027 | -75.364
-12 | -0.979 | 0.0124 | -0.029 | -78.955
-11.5 | -0.955 | 0.0118 | -0.03 | -80.874
-11 | -0.926 | 0.01105 | -0.032 | -83.816
-10.5 | -0.893 | 0.01046 | -0.033 | -85.336
-10 | -0.855 | 0.00997 | -0.035 | -85.81
-9.5 | -0.814 | 0.00954 | -0.036 | -85.301
-9 | -0.769 | 0.00903 | -0.038 | -85.205
-8.5 | -0.721 | 0.00862 | -0.039 | -83.72
-8 | -0.671 | 0.00827 | -0.041 | -81.113
-7.5 | -0.618 | 0.00789 | -0.042 | -78.303
-7 | -0.562 | 0.00755 | -0.044 | -74.507
-6.5 | -0.505 | 0.00726 | -0.045 | -69.58
-6 | -0.446 | 0.00706 | -0.047 | -63.223
-5.5 | -0.386 | 0.00682 | -0.048 | -56.609
-5 | -0.325 | 0.00663 | -0.05 | -48.965
-4.5 | -0.262 | 0.00586 | -0.051 | -44.804
-4 | -0.199 | 0.00568 | -0.053 | -35.101
-3.5 | -0.136 | 0.00631 | -0.054 | -21.519
-3 | -0.071 | 0.00606 | -0.056 | -11.794
-2.5 | -0.007 | 0.00663 | -0.057 | -1.041
-2 | 0.058 | 0.00578 | -0.059 | 10.035
-1.5 | 0.123 | 0.00556 | -0.06 | 22.111
-1 | 0.188 | 0.00603 | -0.061 | 31.12
-0.5 | 0.253 | 0.00608 | -0.063 | 41.575
0 | 0.315 | 0.00622 | -0.064 | 50.641
0.5 | 0.379 | 0.00636 | -0.065 | 59.547
1 | 0.443 | 0.0064 | -0.067 | 69.187
1.5 | 0.507 | 0.00657 | -0.068 | 77.12
2 | 0.57 | 0.00673 | -0.07 | 84.698
2.5 | 0.633 | 0.00695 | -0.071 | 91.194
3 | 0.697 | 0.00689 | -0.072 | 101.186
3.5 | 0.755 | 0.0072 | -0.074 | 104.938
4 | 0.815 | 0.00849 | -0.075 | 96.036
4.5 | 0.875 | 0.00881 | -0.076 | 99.353
5 | 0.934 | 0.00915 | -0.078 | 102.072
5.5 | 0.992 | 0.00953 | -0.079 | 104.054
6 | 1.048 | 0.00991 | -0.08 | 105.755
6.5 | 1.103 | 0.01031 | -0.081 | 106.924
7 | 1.156 | 0.01073 | -0.083 | 107.721
7.5 | 1.205 | 0.0112 | -0.084 | 107.603
8 | 1.251 | 0.01168 | -0.085 | 107.162
8.5 | 1.294 | 0.01216 | -0.086 | 106.35
9 | 1.332 | 0.01272 | -0.088 | 104.693
9.5 | 1.366 | 0.01331 | -0.089 | 102.632
10 | 1.396 | 0.0139 | -0.09 | 100.427
10.5 | 1.42 | 0.01456 | -0.091 | 97.502
11 | 1.438 | 0.01533 | -0.092 | 93.791
11.5 | 1.45 | 0.01614 | -0.094 | 89.84
12 | 1.456 | 0.01686 | -0.095 | 86.373
12.5 | 1.456 | 0.01778 | -0.096 | 81.867
13 | 1.448 | 0.0188 | -0.097 | 77.018
13.5 | 1.433 | 0.01987 | -0.098 | 72.143
14 | 1.412 | 0.02115 | -0.099 | 66.748
14.5 | 1.383 | 0.0222 | -0.1 | 62.309
15 | 1.347 | 0.0238 | -0.101 | 56.601
15.5 | 1.305 | 0.02548 | -0.102 | 51.21
16 | 1.253 | 0.02731 | -0.103 | 45.88
16.5 | 1.188 | 0.02988 | -0.103 | 39.757
17 | 1.117 | 0.03284 | -0.104 | 34

## 150. Re 20M Mach 0.25 (2)
BIGFOIL.COM POLAR EXPORT
NACA66-319 a=0.8
NACA66-319 a=0.8 |  |  |  | Cl Max: | 1.6847 | at alpha= | 20 | deg
XFOIL ncrit=9 |  |  |  | L/D Max: | 136.667 | at alpha= | 1 | deg
Re: | 20000000 |  |  | Cd Min: | 0.05337 | at alpha= | 20 | deg
Mach: | 0.25 |  |  | Cl=0 at alpha= | -2.7483 | deg
|  |  |  | @ Cl=0.1, Cd= | 0.0048091
|  |  |  | @ Cl=0.4, Cd= | 0.0030195
|  |  |  | @ Cl=0.6, Cd= | 0.0077155
alpha (deg) | Cl | Cd | Cm | Cl/Cd
-20 | -1.452 | 0.0339 | -0.1226 | -42.8319
-19.5 | -1.4318 | 0.03113 | -0.1209 | -45.9942
-19 | -1.4065 | 0.0288 | -0.119 | -48.8368
-18.5 | -1.3791 | 0.02671 | -0.117 | -51.6323
-18 | -1.3536 | 0.02466 | -0.1146 | -54.8905
-17.5 | -1.3225 | 0.02297 | -0.1124 | -57.5751
-16 | -1.2244 | 0.01868 | -0.1052 | -65.546
-15.5 | -1.189 | 0.0175 | -0.1028 | -67.9429
-15 | -1.1528 | 0.0164 | -0.1004 | -70.2927
-14.5 | -1.1169 | 0.01537 | -0.0978 | -72.6675
-14 | -1.0806 | 0.01438 | -0.0952 | -75.146
-13.5 | -1.0416 | 0.01352 | -0.0928 | -77.0414
-13 | -1.0029 | 0.01267 | -0.0904 | -79.1555
-12.5 | -0.962 | 0.01193 | -0.0882 | -80.637
-12 | -0.9209 | 0.01123 | -0.086 | -82.0036
-11.5 | -0.8781 | 0.01064 | -0.0839 | -82.5282
-11 | -0.8357 | 0.01006 | -0.0818 | -83.0716
-10.5 | -0.7926 | 0.00952 | -0.0797 | -83.2563
-9.5 | -0.7052 | 0.00858 | -0.0756 | -82.1911
-9 | -0.6647 | 0.00809 | -0.0728 | -82.1632
-8.5 | -0.6246 | 0.00769 | -0.0699 | -81.2224
-8 | -0.5899 | 0.00741 | -0.0656 | -79.6086
-7.5 | -0.54 | 0.00717 | -0.0644 | -75.3138
-7 | -0.4873 | 0.00694 | -0.0637 | -70.2161
-6.5 | -0.433 | 0.00672 | -0.0634 | -64.4345
-6 | -0.3781 | 0.0065 | -0.0633 | -58.1692
-5.5 | -0.3221 | 0.00628 | -0.0634 | -51.2898
-5 | -0.2646 | 0.00609 | -0.0639 | -43.4483
-4.5 | -0.2065 | 0.0059 | -0.0644 | -35
-4 | -0.1481 | 0.00572 | -0.0651 | -25.8916
-3.5 | -0.0888 | 0.00555 | -0.066 | -16
-3 | -0.0295 | 0.0054 | -0.0669 | -5.463
-2.5 | 0.0291 | 0.00523 | -0.0676 | 5.5641
-2 | 0.085 | 0.00491 | -0.068 | 17.3116
-1.5 | 0.1415 | 0.00453 | -0.0685 | 31.2362
-1 | 0.1988 | 0.00418 | -0.0692 | 47.5598
-0.5 | 0.2549 | 0.00378 | -0.0697 | 67.4339
0 | 0.3097 | 0.0031 | -0.0701 | 99.9032
0.5 | 0.3686 | 0.0029 | -0.0711 | 127.1034
1 | 0.4264 | 0.00312 | -0.0718 | 136.6667
1.5 | 0.472 | 0.00378 | -0.0701 | 124.8677
2 | 0.5055 | 0.0046 | -0.0659 | 109.8913
2.5 | 0.5342 | 0.00527 | -0.0607 | 101.3662
3 | 0.5503 | 0.00574 | -0.0526 | 95.8711
3.5 | 0.5685 | 0.00648 | -0.0455 | 87.7315
4 | 0.5875 | 0.00735 | -0.0389 | 79.932
4.5 | 0.6152 | 0.00816 | -0.0342 | 75.3922
5.5 | 0.6786 | 0.00978 | -0.0264 | 69.3865
6 | 0.7203 | 0.01036 | -0.0244 | 69.527
6.5 | 0.7622 | 0.01097 | -0.0225 | 69.4804
7 | 0.8046 | 0.01158 | -0.0206 | 69.4819
7.5 | 0.8466 | 0.01222 | -0.0188 | 69.2799
8 | 0.8886 | 0.0129 | -0.017 | 68.8837
8.5 | 0.93 | 0.01362 | -0.0151 | 68.2819
9 | 0.971 | 0.01438 | -0.0132 | 67.5243
9.5 | 1.0128 | 0.01514 | -0.0115 | 66.8956
10 | 1.0515 | 0.01607 | -0.0094 | 65.4325
10.5 | 1.093 | 0.0169 | -0.0077 | 64.6746
11 | 1.1312 | 0.01793 | -0.0057 | 63.0898
11.5 | 1.1719 | 0.01887 | -0.004 | 62.1039
12 | 1.2077 | 0.02009 | -0.0017 | 60.1145
12.5 | 1.2462 | 0.02119 | 0.0002 | 58.8108
13 | 1.2831 | 0.02243 | 0.0021 | 57.2046
13.5 | 1.3209 | 0.02365 | 0.004 | 55.852
14 | 1.356 | 0.02506 | 0.006 | 54.1101
14.5 | 1.3909 | 0.02653 | 0.008 | 52.4274
15 | 1.4222 | 0.02828 | 0.0103 | 50.29
15.5 | 1.4553 | 0.02994 | 0.0123 | 48.6072
16 | 1.4856 | 0.03186 | 0.0144 | 46.629
16.5 | 1.5188 | 0.03366 | 0.0162 | 45.1218
17 | 1.5464 | 0.03591 | 0.0183 | 43.0632
17.5 | 1.5779 | 0.03793 | 0.0199 | 41.6003
18 | 1.6025 | 0.04054 | 0.0219 | 39.5289
18.5 | 1.6259 | 0.04335 | 0.0237 | 37.5063
19 | 1.6532 | 0.04593 | 0.0252 | 35.9939
19.5 | 1.673 | 0.04925 | 0.0267 | 33.9695
20 | 1.6847 | 0.05337 | 0.0282 | 31.5664

## 151. Re 20M Mach 0.50 (1)
BIGFOIL.COM POLAR EXPORT
NACA66-319 a=0.8
NACA66-319 a=0.8 |  |  |  | Cl Max: | 1.284 | at alpha= | 8 | deg
JavaFoil+Calcfoil stall+Eppler ext transition |  |  |  | L/D Max: | 98.321 | at alpha= | 3 | deg
Re: | 20000000 |  |  | Cd Min: | 0.00596 | at alpha= | -1.5 | deg
Mach: | 0.5 |  |  | Cl=0 at alpha= | -2.4444 | deg
|  |  |  | @ Cl=0.1, Cd= | 0.0061627
|  |  |  | @ Cl=0.4, Cd= | 0.0068997
|  |  |  | @ Cl=0.6, Cd= | 0.0073859
alpha (deg) | Cl | Cd | Cm | Cl/Cd
-20 | -1 | 0.18307 | -0.006 | -5.463
-19.5 | -0.971 | 0.17698 | -0.007 | -5.484
-19 | -0.942 | 0.16986 | -0.007 | -5.549
-18.5 | -0.913 | 0.16604 | -0.008 | -5.499
-18 | -0.887 | 0.15184 | -0.009 | -5.841
-17.5 | -0.858 | 0.14746 | -0.01 | -5.817
-17 | -0.829 | 0.1423 | -0.01 | -5.824
-16.5 | -0.8 | 0.13725 | -0.011 | -5.826
-16 | -0.774 | 0.11954 | -0.012 | -6.475
-15.5 | -0.747 | 0.11152 | -0.013 | -6.7
-15 | -0.717 | 0.10741 | -0.014 | -6.675
-14.5 | -0.692 | 0.09634 | -0.015 | -7.18
-14 | -0.667 | 0.08747 | -0.017 | -7.623
-13.5 | -0.655 | 0.06836 | -0.021 | -9.583
-13 | -0.603 | 0.08623 | -0.017 | -6.995
-12.5 | -0.578 | 0.07751 | -0.019 | -7.462
-12 | -0.641 | 0.01999 | -0.031 | -32.054
-11.5 | -0.613 | 0.01686 | -0.033 | -36.39
-11 | -0.583 | 0.01484 | -0.035 | -39.323
-10.5 | -0.551 | 0.01365 | -0.037 | -40.406
-10 | -0.431 | 0.06412 | -0.02 | -6.718
-9.5 | -0.48 | 0.01416 | -0.039 | -33.872
-9 | -0.616 | 0.01263 | -0.041 | -48.768
-8.5 | -0.684 | 0.0111 | -0.043 | -61.641
-8 | -0.676 | 0.0103 | -0.045 | -65.559
-7.5 | -0.643 | 0.00964 | -0.047 | -66.743
-7 | -0.598 | 0.00899 | -0.048 | -66.525
-6.5 | -0.544 | 0.00847 | -0.05 | -64.251
-6 | -0.485 | 0.00809 | -0.052 | -59.988
-5.5 | -0.423 | 0.00773 | -0.053 | -54.653
-5 | -0.357 | 0.00744 | -0.055 | -47.998
-4.5 | -0.289 | 0.00717 | -0.057 | -40.331
-4 | -0.22 | 0.00695 | -0.058 | -31.642
-3.5 | -0.15 | 0.00675 | -0.06 | -22.204
-3 | -0.079 | 0.00651 | -0.062 | -12.141
-2.5 | -0.008 | 0.00684 | -0.063 | -1.118
-2 | 0.064 | 0.00636 | -0.065 | 10.138
-1.5 | 0.137 | 0.00596 | -0.066 | 22.986
-1 | 0.21 | 0.0065 | -0.068 | 32.272
-0.5 | 0.282 | 0.00653 | -0.07 | 43.224
0 | 0.35 | 0.00678 | -0.071 | 51.669
0.5 | 0.421 | 0.00695 | -0.073 | 60.64
1 | 0.492 | 0.00705 | -0.074 | 69.822
1.5 | 0.563 | 0.00724 | -0.076 | 77.82
2 | 0.634 | 0.00752 | -0.077 | 84.289
2.5 | 0.704 | 0.00748 | -0.079 | 94.146
3 | 0.775 | 0.00788 | -0.08 | 98.321
3.5 | 0.837 | 0.00948 | -0.082 | 88.317
4 | 0.903 | 0.00991 | -0.083 | 91.193
4.5 | 0.968 | 0.01035 | -0.085 | 93.543
5 | 1.03 | 0.01084 | -0.086 | 95.041
5.5 | 1.09 | 0.01137 | -0.088 | 95.895
6 | 1.146 | 0.01195 | -0.089 | 95.892
6.5 | 1.197 | 0.01262 | -0.09 | 94.881
7 | 1.242 | 0.01329 | -0.092 | 93.404
7.5 | 1.273 | 0.01409 | -0.093 | 90.349
8 | 1.284 | 0.01492 | -0.095 | 86.068
8.5 | 1.262 | 0.01589 | -0.096 | 79.401
9 | 1.151 | 0.01755 | -0.097 | 65.545
9.5 | 0.808 | 0.02024 | -0.098 | 39.903
10 | 0.848 | 0.01936 | -0.1 | 43.779
10.5 | 0.88 | 0.02102 | -0.101 | 41.857
11 | 0.902 | 0.02497 | -0.101 | 36.117
11.5 | 0.945 | 0.02207 | -0.104 | 42.826
12 | 0.977 | 0.0235 | -0.105 | 41.55
12.5 | 1.007 | 0.02554 | -0.106 | 39.442
13 | 1.034 | 0.02954 | -0.107 | 35.004

## 152. Re 20M Mach 0.50 (2)
BIGFOIL.COM POLAR EXPORT
NACA66-319 a=0.8
NACA66-319 a=0.8 |  |  |  | Cl Max: | 1.2718 | at alpha= | 13 | deg
XFOIL ncrit=9 |  |  |  | L/D Max: | 167.838 | at alpha= | 1 | deg
Re: | 20000000 |  |  | Cd Min: | 0.19423 | at alpha= | -20 | deg
Mach: | 0.5 |  |  | Cl=0 at alpha= | -2.9364 | deg
|  |  |  | @ Cl=0.1, Cd= | 0.0053076
|  |  |  | @ Cl=0.4, Cd= | 0.0029163
|  |  |  | @ Cl=0.6, Cd= | 0.010939
alpha (deg) | Cl | Cd | Cm | Cl/Cd
-20 | -0.4532 | 0.19423 | -0.0658 | -2.3333
-19.5 | -0.4544 | 0.1827 | -0.0723 | -2.4871
-19 | -0.4408 | 0.17442 | -0.0775 | -2.5272
-18.5 | -0.4379 | 0.16409 | -0.0838 | -2.6687
-18 | -0.448 | 0.15169 | -0.0913 | -2.9534
-17.5 | -0.4554 | 0.14026 | -0.0985 | -3.2468
-17 | -0.4861 | 0.12556 | -0.1081 | -3.8715
-16.5 | -0.5013 | 0.11392 | -0.1159 | -4.4005
-15.5 | -0.5267 | 0.09234 | -0.1298 | -5.7039
-15 | -0.5393 | 0.08132 | -0.1371 | -6.6318
-14.5 | -0.5539 | 0.07029 | -0.1447 | -7.8802
-14 | -0.5802 | 0.0591 | -0.152 | -9.8173
-13.5 | -0.6062 | 0.04952 | -0.1567 | -12.2415
-13 | -0.6392 | 0.04092 | -0.1583 | -15.6207
-12.5 | -0.6691 | 0.03391 | -0.1567 | -19.7316
-12 | -0.7033 | 0.02762 | -0.1523 | -25.4634
-11.5 | -0.7283 | 0.0225 | -0.1459 | -32.3689
-11 | -0.7458 | 0.01832 | -0.1379 | -40.7096
-10.5 | -0.7433 | 0.01545 | -0.1299 | -48.11
-10 | -0.7218 | 0.01352 | -0.1229 | -53.3876
-9.5 | -0.6815 | 0.0123 | -0.1178 | -55.4065
-9 | -0.6395 | 0.01123 | -0.1128 | -56.9457
-8.5 | -0.5923 | 0.01037 | -0.1087 | -57.1167
-8 | -0.5424 | 0.00964 | -0.1051 | -56.2656
-7.5 | -0.4908 | 0.009 | -0.102 | -54.5333
-7 | -0.4387 | 0.00842 | -0.0991 | -52.1021
-6.5 | -0.3866 | 0.00788 | -0.0963 | -49.0609
-6 | -0.3349 | 0.0074 | -0.0936 | -45.2568
-5.5 | -0.2869 | 0.00693 | -0.0902 | -41.3997
-5 | -0.2453 | 0.00657 | -0.0855 | -37.3364
-4.5 | -0.1945 | 0.00636 | -0.0825 | -30.5818
-4 | -0.1342 | 0.00613 | -0.0815 | -21.8923
-3.5 | -0.0723 | 0.00592 | -0.0811 | -12.2128
-3 | -0.0082 | 0.00573 | -0.0811 | -1.4311
-2.5 | 0.0563 | 0.00555 | -0.0813 | 10.1441
-2 | 0.1158 | 0.00522 | -0.0807 | 22.1839
-1.5 | 0.1732 | 0.00473 | -0.0799 | 36.6173
-1 | 0.2358 | 0.00432 | -0.0801 | 54.5833
-0.5 | 0.2921 | 0.00353 | -0.0795 | 82.7479
0 | 0.3547 | 0.00298 | -0.0799 | 119.0268
0.5 | 0.4258 | 0.00288 | -0.0816 | 147.8472
1 | 0.4968 | 0.00296 | -0.0832 | 167.8378
1.5 | 0.5523 | 0.00339 | -0.0817 | 162.9204
2 | 0.588 | 0.00407 | -0.0762 | 144.4717
2.5 | 0.5706 | 0.00501 | -0.0599 | 113.8922
3 | 0.5491 | 0.00665 | -0.0444 | 82.5714
3.5 | 0.5523 | 0.00816 | -0.034 | 67.6838
4 | 0.5743 | 0.0094 | -0.0273 | 61.0957
4.5 | 0.5973 | 0.01073 | -0.0209 | 55.6664
5 | 0.6172 | 0.01227 | -0.0143 | 50.3015
5.5 | 0.6418 | 0.01382 | -0.0086 | 46.4399
6 | 0.6873 | 0.01478 | -0.006 | 46.502
6.5 | 0.7364 | 0.01565 | -0.0039 | 47.0543
7 | 0.7829 | 0.0167 | -0.0014 | 46.8802
7.5 | 0.8321 | 0.01766 | 0.0008 | 47.1178
8 | 0.8788 | 0.0188 | 0.0034 | 46.7447
8.5 | 0.9282 | 0.01988 | 0.0058 | 46.6901
9 | 0.9748 | 0.02113 | 0.0086 | 46.1335
9.5 | 1.0215 | 0.02244 | 0.0115 | 45.5214
10 | 1.0678 | 0.02386 | 0.0145 | 44.7527
10.5 | 1.1148 | 0.02532 | 0.0176 | 44.0284
11 | 1.1587 | 0.02701 | 0.0211 | 42.8989
11.5 | 1.2033 | 0.02879 | 0.0247 | 41.7958
12 | 1.2397 | 0.03113 | 0.029 | 39.8233
12.5 | 1.266 | 0.03411 | 0.0339 | 37.1152
13 | 1.2718 | 0.03849 | 0.0396 | 33.0423
13.5 | 1.2538 | 0.04469 | 0.0451 | 28.0555
14 | 1.2272 | 0.05212 | 0.0492 | 23.5457
14.5 | 1.1988 | 0.06059 | 0.0512 | 19.7854
15 | 1.1688 | 0.07027 | 0.0509 | 16.633
15.5 | 1.1356 | 0.08136 | 0.0481 | 13.9577
16 | 1.1062 | 0.09303 | 0.0433 | 11.8908
16.5 | 1.0764 | 0.10569 | 0.0366 | 10.1845
17 | 1.0496 | 0.11874 | 0.0287 | 8.8395
17.5 | 1.0273 | 0.13174 | 0.0204 | 7.7979
18 | 1.0104 | 0.14428 | 0.012 | 7.003