## index
index | Re | Mach | Datasource
1 | 50000 | 0 | JavaFoil+Calcfoil stall+Eppler ext transition
2 | 50000 | 0 | XFOIL ncrit=9
3 | 50000 | 0.1 | JavaFoil+Calcfoil stall+Eppler ext transition
4 | 50000 | 0.1 | XFOIL ncrit=9
5 | 50000 | 0.25 | JavaFoil+Calcfoil stall+Eppler ext transition
6 | 50000 | 0.25 | XFOIL ncrit=9
7 | 50000 | 0.5 | JavaFoil+Calcfoil stall+Eppler ext transition
8 | 50000 | 0.5 | XFOIL ncrit=9
9 | 100000 | 0 | JavaFoil+Calcfoil stall+Eppler ext transition
10 | 100000 | 0 | XFOIL ncrit=9
11 | 100000 | 0.1 | JavaFoil+Calcfoil stall+Eppler ext transition
12 | 100000 | 0.1 | XFOIL ncrit=9
13 | 100000 | 0.25 | JavaFoil+Calcfoil stall+Eppler ext transition
14 | 100000 | 0.25 | XFOIL ncrit=9
15 | 100000 | 0.5 | JavaFoil+Calcfoil stall+Eppler ext transition
16 | 100000 | 0.5 | XFOIL ncrit=9
17 | 250000 | 0 | JavaFoil+Calcfoil stall+Eppler ext transition
18 | 250000 | 0 | XFOIL ncrit=9
19 | 250000 | 0.1 | JavaFoil+Calcfoil stall+Eppler ext transition
20 | 250000 | 0.1 | XFOIL ncrit=9
21 | 250000 | 0.25 | JavaFoil+Calcfoil stall+Eppler ext transition
22 | 250000 | 0.25 | XFOIL ncrit=9
23 | 250000 | 0.5 | JavaFoil+Calcfoil stall+Eppler ext transition
24 | 250000 | 0.5 | XFOIL ncrit=9
25 | 500000 | 0 | JavaFoil+Calcfoil stall+Eppler ext transition
26 | 500000 | 0 | XFOIL ncrit=9
27 | 500000 | 0.1 | JavaFoil+Calcfoil stall+Eppler ext transition
28 | 500000 | 0.1 | XFOIL ncrit=9
29 | 500000 | 0.25 | JavaFoil+Calcfoil stall+Eppler ext transition
30 | 500000 | 0.25 | XFOIL ncrit=9
31 | 500000 | 0.5 | JavaFoil+Calcfoil stall+Eppler ext transition
32 | 500000 | 0.5 | XFOIL ncrit=9
33 | 750000 | 0 | JavaFoil+Calcfoil stall+Eppler ext transition
34 | 750000 | 0 | XFOIL ncrit=9
35 | 750000 | 0.1 | JavaFoil+Calcfoil stall+Eppler ext transition
36 | 750000 | 0.1 | XFOIL ncrit=9
37 | 750000 | 0.25 | JavaFoil+Calcfoil stall+Eppler ext transition
38 | 750000 | 0.25 | XFOIL ncrit=9
39 | 750000 | 0.5 | JavaFoil+Calcfoil stall+Eppler ext transition
40 | 750000 | 0.5 | XFOIL ncrit=9
41 | 1000000 | 0 | JavaFoil+Calcfoil stall+Eppler ext transition
42 | 1000000 | 0 | XFOIL ncrit=9
43 | 1000000 | 0.1 | JavaFoil+Calcfoil stall+Eppler ext transition
44 | 1000000 | 0.1 | XFOIL ncrit=9
45 | 1000000 | 0.25 | JavaFoil+Calcfoil stall+Eppler ext transition
46 | 1000000 | 0.25 | XFOIL ncrit=9
47 | 1000000 | 0.5 | JavaFoil+Calcfoil stall+Eppler ext transition
48 | 1000000 | 0.5 | XFOIL ncrit=9
49 | 2000000 | 0 | JavaFoil+Calcfoil stall+Eppler ext transition
50 | 2000000 | 0 | XFOIL ncrit=9
51 | 2000000 | 0.1 | JavaFoil+Calcfoil stall+Eppler ext transition
52 | 2000000 | 0.1 | XFOIL ncrit=9
53 | 2000000 | 0.25 | JavaFoil+Calcfoil stall+Eppler ext transition
54 | 2000000 | 0.25 | XFOIL ncrit=9
55 | 2000000 | 0.5 | JavaFoil+Calcfoil stall+Eppler ext transition
56 | 2000000 | 0.5 | XFOIL ncrit=9
57 | 3000000 | 0 | JavaFoil+Calcfoil stall+Eppler ext transition
58 | 3000000 | 0 | XFOIL ncrit=9
59 | 3000000 | 0.1 | JavaFoil+Calcfoil stall+Eppler ext transition
60 | 3000000 | 0.1 | XFOIL ncrit=9
61 | 3000000 | 0.25 | JavaFoil+Calcfoil stall+Eppler ext transition
62 | 3000000 | 0.25 | XFOIL ncrit=9
63 | 3000000 | 0.5 | JavaFoil+Calcfoil stall+Eppler ext transition
64 | 3000000 | 0.5 | XFOIL ncrit=9
65 | 4000000 | 0 | JavaFoil+Calcfoil stall+Eppler ext transition
66 | 4000000 | 0 | XFOIL ncrit=9
67 | 4000000 | 0.1 | JavaFoil+Calcfoil stall+Eppler ext transition
68 | 4000000 | 0.1 | XFOIL ncrit=9
69 | 4000000 | 0.25 | JavaFoil+Calcfoil stall+Eppler ext transition
70 | 4000000 | 0.25 | XFOIL ncrit=9
71 | 4000000 | 0.5 | JavaFoil+Calcfoil stall+Eppler ext transition
72 | 4000000 | 0.5 | XFOIL ncrit=9
73 | 5000000 | 0 | JavaFoil+Calcfoil stall+Eppler ext transition
74 | 5000000 | 0 | XFOIL ncrit=9
75 | 5000000 | 0.1 | JavaFoil+Calcfoil stall+Eppler ext transition
76 | 5000000 | 0.1 | XFOIL ncrit=9
77 | 5000000 | 0.25 | JavaFoil+Calcfoil stall+Eppler ext transition
78 | 5000000 | 0.25 | XFOIL ncrit=9
79 | 5000000 | 0.5 | JavaFoil+Calcfoil stall+Eppler ext transition
80 | 5000000 | 0.5 | XFOIL ncrit=9
81 | 6000000 | 0 | JavaFoil+Calcfoil stall+Eppler ext transition
82 | 6000000 | 0 | XFOIL ncrit=9
83 | 6000000 | 0.1 | JavaFoil+Calcfoil stall+Eppler ext transition
84 | 6000000 | 0.1 | XFOIL ncrit=9
85 | 6000000 | 0.25 | JavaFoil+Calcfoil stall+Eppler ext transition
86 | 6000000 | 0.25 | XFOIL ncrit=9
87 | 6000000 | 0.5 | JavaFoil+Calcfoil stall+Eppler ext transition
88 | 6000000 | 0.5 | XFOIL ncrit=9
89 | 7000000 | 0 | JavaFoil+Calcfoil stall+Eppler ext transition
90 | 7000000 | 0 | XFOIL ncrit=9
91 | 7000000 | 0.1 | JavaFoil+Calcfoil stall+Eppler ext transition
92 | 7000000 | 0.1 | XFOIL ncrit=9
93 | 7000000 | 0.25 | JavaFoil+Calcfoil stall+Eppler ext transition
94 | 7000000 | 0.25 | XFOIL ncrit=9
95 | 7000000 | 0.5 | JavaFoil+Calcfoil stall+Eppler ext transition
96 | 7000000 | 0.5 | XFOIL ncrit=9
97 | 8000000 | 0 | JavaFoil+Calcfoil stall+Eppler ext transition
98 | 8000000 | 0 | XFOIL ncrit=9
99 | 8000000 | 0.1 | JavaFoil+Calcfoil stall+Eppler ext transition
100 | 8000000 | 0.1 | XFOIL ncrit=9
101 | 8000000 | 0.25 | JavaFoil+Calcfoil stall+Eppler ext transition
102 | 8000000 | 0.25 | XFOIL ncrit=9
103 | 8000000 | 0.5 | JavaFoil+Calcfoil stall+Eppler ext transition
104 | 8000000 | 0.5 | XFOIL ncrit=9
105 | 10000000 | 0 | JavaFoil+Calcfoil stall+Eppler ext transition
106 | 10000000 | 0 | XFOIL ncrit=9
107 | 10000000 | 0.1 | JavaFoil+Calcfoil stall+Eppler ext transition
108 | 10000000 | 0.1 | XFOIL ncrit=9
109 | 10000000 | 0.25 | JavaFoil+Calcfoil stall+Eppler ext transition
110 | 10000000 | 0.25 | XFOIL ncrit=9
111 | 10000000 | 0.5 | JavaFoil+Calcfoil stall+Eppler ext transition
112 | 10000000 | 0.5 | XFOIL ncrit=9
113 | 12000000 | 0 | JavaFoil+Calcfoil stall+Eppler ext transition
114 | 12000000 | 0 | XFOIL ncrit=9
115 | 12000000 | 0.1 | JavaFoil+Calcfoil stall+Eppler ext transition
116 | 12000000 | 0.1 | XFOIL ncrit=9
117 | 12000000 | 0.25 | JavaFoil+Calcfoil stall+Eppler ext transition
118 | 12000000 | 0.25 | XFOIL ncrit=9
119 | 12000000 | 0.5 | JavaFoil+Calcfoil stall+Eppler ext transition
120 | 12000000 | 0.5 | XFOIL ncrit=9
121 | 14000000 | 0 | JavaFoil+Calcfoil stall+Eppler ext transition
122 | 14000000 | 0 | XFOIL ncrit=9
123 | 14000000 | 0.1 | JavaFoil+Calcfoil stall+Eppler ext transition
124 | 14000000 | 0.1 | XFOIL ncrit=9
125 | 14000000 | 0.25 | JavaFoil+Calcfoil stall+Eppler ext transition
126 | 14000000 | 0.25 | XFOIL ncrit=9
127 | 14000000 | 0.5 | JavaFoil+Calcfoil stall+Eppler ext transition
128 | 14000000 | 0.5 | XFOIL ncrit=9
129 | 16000000 | 0 | JavaFoil+Calcfoil stall+Eppler ext transition
130 | 16000000 | 0 | XFOIL ncrit=9
131 | 16000000 | 0.1 | JavaFoil+Calcfoil stall+Eppler ext transition
132 | 16000000 | 0.1 | XFOIL ncrit=9
133 | 16000000 | 0.25 | JavaFoil+Calcfoil stall+Eppler ext transition
134 | 16000000 | 0.25 | XFOIL ncrit=9
135 | 16000000 | 0.5 | JavaFoil+Calcfoil stall+Eppler ext transition
136 | 16000000 | 0.5 | XFOIL ncrit=9
137 | 18000000 | 0 | JavaFoil+Calcfoil stall+Eppler ext transition
138 | 18000000 | 0 | XFOIL ncrit=9
139 | 18000000 | 0.1 | JavaFoil+Calcfoil stall+Eppler ext transition
140 | 18000000 | 0.1 | XFOIL ncrit=9
141 | 18000000 | 0.25 | JavaFoil+Calcfoil stall+Eppler ext transition
142 | 18000000 | 0.25 | XFOIL ncrit=9
143 | 18000000 | 0.5 | JavaFoil+Calcfoil stall+Eppler ext transition
144 | 18000000 | 0.5 | XFOIL ncrit=9
145 | 20000000 | 0 | JavaFoil+Calcfoil stall+Eppler ext transition
146 | 20000000 | 0 | XFOIL ncrit=9
147 | 20000000 | 0.1 | JavaFoil+Calcfoil stall+Eppler ext transition
148 | 20000000 | 0.1 | XFOIL ncrit=9
149 | 20000000 | 0.25 | JavaFoil+Calcfoil stall+Eppler ext transition
150 | 20000000 | 0.25 | XFOIL ncrit=9
151 | 20000000 | 0.5 | JavaFoil+Calcfoil stall+Eppler ext transition
152 | 20000000 | 0.5 | XFOIL ncrit=9

## 1. Re 50k Mach 0.00 (1)
BIGFOIL.COM POLAR EXPORT
GA 37A220
GA 37A220 |  |  |  | Cl Max: | 1.544 | at alpha= | 13 | deg
JavaFoil+Calcfoil stall+Eppler ext transition |  |  |  | L/D Max: | 31.738 | at alpha= | 8.5 | deg
Re: | 50000 |  |  | Cd Min: | 0.02177 | at alpha= | -0.5 | deg
Mach: | 0 |  |  | Cl=0 at alpha= | -1.6693 | deg
|  |  |  | @ Cl=0.1, Cd= | 0.021865
|  |  |  | @ Cl=0.4, Cd= | 0.024904
|  |  |  | @ Cl=0.6, Cd= | 0.02668
alpha (deg) | Cl | Cd | Cm | Cl/Cd
-20 | -1.02 | 0.26882 | 0.004 | -3.795
-19.5 | -1.031 | 0.24929 | 0.004 | -4.137
-19 | -1.041 | 0.24102 | 0.004 | -4.318
-18.5 | -1.048 | 0.23167 | 0.003 | -4.526
-18 | -1.054 | 0.21715 | 0.003 | -4.855
-17.5 | -1.058 | 0.19925 | 0.003 | -5.31
-17 | -1.059 | 0.19017 | 0.002 | -5.57
-16.5 | -1.058 | 0.1826 | 0.002 | -5.794
-16 | -1.054 | 0.16953 | 0.001 | -6.219
-15.5 | -1.048 | 0.15968 | 0.001 | -6.561
-15 | -1.039 | 0.15396 | 0 | -6.746
-14.5 | -1.025 | 0.14157 | 0 | -7.238
-14 | -1.008 | 0.13557 | 0 | -7.437
-13.5 | -0.989 | 0.12436 | -0.001 | -7.952
-13 | -0.967 | 0.11642 | -0.001 | -8.307
-12.5 | -0.943 | 0.10828 | -0.002 | -8.706
-12 | -0.916 | 0.10332 | -0.002 | -8.864
-11.5 | -0.886 | 0.0951 | -0.003 | -9.321
-11 | -0.855 | 0.08926 | -0.003 | -9.575
-10.5 | -0.821 | 0.08453 | -0.004 | -9.707
-10 | -0.784 | 0.07959 | -0.004 | -9.856
-9.5 | -0.746 | 0.07314 | -0.005 | -10.207
-9 | -0.707 | 0.0704 | -0.006 | -10.042
-8.5 | -0.665 | 0.06657 | -0.006 | -9.989
-8 | -0.623 | 0.06227 | -0.007 | -9.998
-7.5 | -0.578 | 0.05866 | -0.008 | -9.854
-7 | -0.534 | 0.05507 | -0.009 | -9.696
-6.5 | -0.582 | 0.02706 | -0.018 | -21.511
-6 | -0.527 | 0.02622 | -0.019 | -20.087
-5.5 | -0.47 | 0.02547 | -0.02 | -18.439
-5 | -0.411 | 0.0249 | -0.021 | -16.51
-4.5 | -0.335 | 0.02566 | -0.021 | -13.055
-4 | -0.278 | 0.02475 | -0.023 | -11.237
-3.5 | -0.22 | 0.02408 | -0.024 | -9.129
-3 | -0.161 | 0.02349 | -0.025 | -6.847
-2.5 | -0.101 | 0.02297 | -0.026 | -4.402
-2 | -0.041 | 0.02247 | -0.027 | -1.812
-1.5 | 0.021 | 0.02213 | -0.029 | 0.939
-1 | 0.083 | 0.0219 | -0.03 | 3.793
-0.5 | 0.146 | 0.02177 | -0.031 | 6.713
0 | 0.2 | 0.02373 | -0.033 | 8.422
0.5 | 0.259 | 0.02403 | -0.034 | 10.791
1 | 0.319 | 0.02428 | -0.035 | 13.135
1.5 | 0.378 | 0.02465 | -0.036 | 15.337
2 | 0.437 | 0.02533 | -0.037 | 17.251
2.5 | 0.496 | 0.02555 | -0.038 | 19.402
3 | 0.554 | 0.02618 | -0.039 | 21.152
3.5 | 0.612 | 0.02681 | -0.04 | 22.821
4 | 0.667 | 0.02754 | -0.041 | 24.207
4.5 | 0.723 | 0.02839 | -0.042 | 25.482
5 | 0.78 | 0.02929 | -0.043 | 26.62
5.5 | 0.836 | 0.03052 | -0.044 | 27.383
6 | 0.891 | 0.03165 | -0.045 | 28.147
6.5 | 0.946 | 0.03205 | -0.046 | 29.511
7 | 0.999 | 0.03336 | -0.047 | 29.957
7.5 | 1.052 | 0.03491 | -0.048 | 30.128
8 | 1.104 | 0.03644 | -0.049 | 30.287
8.5 | 1.195 | 0.03764 | -0.053 | 31.738
9 | 1.244 | 0.03942 | -0.054 | 31.562
9.5 | 1.292 | 0.04149 | -0.055 | 31.147
10 | 1.338 | 0.04365 | -0.056 | 30.654
10.5 | 1.382 | 0.04594 | -0.056 | 30.077
11 | 1.423 | 0.04858 | -0.057 | 29.292
11.5 | 1.462 | 0.05156 | -0.058 | 28.36
12 | 1.497 | 0.0548 | -0.059 | 27.326
12.5 | 1.526 | 0.05912 | -0.059 | 25.814
13 | 1.544 | 0.06543 | -0.059 | 23.595
13.5 | 1.426 | 0.1064 | -0.044 | 13.4
14 | 1.442 | 0.11613 | -0.041 | 12.415
14.5 | 1.46 | 0.12503 | -0.04 | 11.675
15 | 1.474 | 0.1343 | -0.038 | 10.973
15.5 | 1.489 | 0.14288 | -0.037 | 10.419
16 | 1.5 | 0.1516 | -0.035 | 9.893
16.5 | 1.511 | 0.16147 | -0.035 | 9.356
17 | 1.519 | 0.17034 | -0.034 | 8.916
17.5 | 1.524 | 0.18072 | -0.034 | 8.434
18 | 1.526 | 0.19071 | -0.033 | 8.004

## 2. Re 50k Mach 0.00 (2)
BIGFOIL.COM POLAR EXPORT
GA 37A220
GA 37A220 |  |  |  | Cl Max: | 1.1111 | at alpha= | 13.5 | deg
XFOIL ncrit=9 |  |  |  | L/D Max: | 18.4018 | at alpha= | 13.5 | deg
Re: | 50000 |  |  | Cd Min: | 0.21537 | at alpha= | 18.5 | deg
Mach: | 0 |  |  | Cl=0 at alpha= | 4.2292 | deg
|  |  |  | @ Cl=0.1, Cd= | 0.070321
|  |  |  | @ Cl=0.4, Cd= | 0.10235
|  |  |  | @ Cl=0.6, Cd= | 0.096537
alpha (deg) | Cl | Cd | Cm | Cl/Cd
-14 | -0.3497 | 0.15606 | -0.0299 | -2.2408
-12 | -0.5962 | 0.08296 | -0.0726 | -7.1866
-11.5 | -0.6718 | 0.07407 | -0.0699 | -9.0698
-11 | -0.7935 | 0.072 | -0.0542 | -11.0208
-10.5 | -0.9169 | 0.07094 | -0.0353 | -12.925
-10 | -0.9457 | 0.06626 | -0.027 | -14.2726
-9.5 | -0.9689 | 0.06169 | -0.0188 | -15.7059
-9 | -0.9743 | 0.05692 | -0.0124 | -17.117
-8.5 | -0.9564 | 0.05274 | -0.0086 | -18.1342
-8 | -0.9368 | 0.04906 | -0.0044 | -19.095
-7.5 | -0.9098 | 0.04577 | -0.0011 | -19.8776
-7 | -0.8749 | 0.04331 | 0.0015 | -20.2009
-6.5 | -0.8285 | 0.04102 | 0.0025 | -20.1975
-6 | -0.7759 | 0.03861 | 0.0018 | -20.0958
-5.5 | -0.7833 | 0.03517 | 0.0124 | -22.2718
-5 | -0.7466 | 0.04176 | 0.0244 | -17.8784
-4.5 | -0.442 | 0.06187 | 0.0089 | -7.144
-4 | -0.3559 | 0.06247 | 0.0024 | -5.6971
-3.5 | -0.3547 | 0.06154 | 0.0078 | -5.7637
-3 | -0.2596 | 0.06175 | -0.0025 | -4.204
-2.5 | -0.2473 | 0.06121 | 0.0006 | -4.0402
-2 | -0.2348 | 0.06078 | 0.0033 | -3.8631
-1.5 | -0.2692 | 0.05977 | 0.0141 | -4.5039
0 | -0.2743 | 0.05703 | 0.0299 | -4.8097
0.5 | -0.2113 | 0.0582 | 0.0222 | -3.6306
1 | -0.1369 | 0.06002 | 0.0117 | -2.2809
1.5 | -0.085 | 0.06126 | 0.005 | -1.3875
2 | -0.092 | 0.06007 | 0.0096 | -1.5315
2.5 | -0.1033 | 0.05851 | 0.0149 | -1.7655
3 | -0.0947 | 0.05811 | 0.0165 | -1.6297
3.5 | -0.0538 | 0.05999 | 0.0124 | -0.89682
4 | -0.016 | 0.0619 | 0.0101 | -0.25848
4.5 | 0.0189 | 0.0641 | 0.0087 | 0.29485
5 | 0.0631 | 0.06714 | 0.0061 | 0.93983
6 | 0.1435 | 0.07407 | 0.0022 | 1.9374
6.5 | 0.1838 | 0.07764 | 0.0003 | 2.3673
7 | 0.2397 | 0.0834 | -0.0039 | 2.8741
7.5 | 0.2524 | 0.08534 | -0.0019 | 2.9576
8.5 | 0.3258 | 0.09406 | -0.0047 | 3.4637
9 | 0.3562 | 0.09821 | -0.0052 | 3.6269
9.5 | 0.3989 | 0.1024 | -0.006 | 3.8955
10 | 0.5118 | 0.09681 | -0.0029 | 5.2866
10.5 | 0.5948 | 0.09519 | -0.0019 | 6.2486
11 | 0.6065 | 0.09822 | 0.0001 | 6.1749
11.5 | 0.6411 | 0.09949 | 0.002 | 6.4439
12 | 0.6743 | 0.10099 | 0.0039 | 6.6769
12.5 | 0.7149 | 0.10146 | 0.0062 | 7.0461
13 | 0.7292 | 0.10608 | 0.007 | 6.8741
13.5 | 1.1111 | 0.06038 | 0.02 | 18.4018
14 | 0.9114 | 0.08862 | 0.0186 | 10.2844
15 | 0.6524 | 0.15366 | -0.0072 | 4.2457
15.5 | 0.665 | 0.16448 | -0.0108 | 4.043
17 | 0.6377 | 0.1937 | -0.0277 | 3.2922
17.5 | 0.652 | 0.19994 | -0.0304 | 3.261
18 | 0.6706 | 0.20667 | -0.033 | 3.2448
18.5 | 0.6998 | 0.21537 | -0.035 | 3.2493

## 3. Re 50k Mach 0.10 (1)
BIGFOIL.COM POLAR EXPORT
GA 37A220
GA 37A220 |  |  |  | Cl Max: | 1.539 | at alpha= | 13 | deg
JavaFoil+Calcfoil stall+Eppler ext transition |  |  |  | L/D Max: | 31.547 | at alpha= | 8.5 | deg
Re: | 50000 |  |  | Cd Min: | 0.02184 | at alpha= | -0.5 | deg
Mach: | 0.1 |  |  | Cl=0 at alpha= | -1.6693 | deg
|  |  |  | @ Cl=0.1, Cd= | 0.021936
|  |  |  | @ Cl=0.4, Cd= | 0.024991
|  |  |  | @ Cl=0.6, Cd= | 0.026793
alpha (deg) | Cl | Cd | Cm | Cl/Cd
-20 | -0.978 | 0.27501 | 0.004 | -3.556
-19.5 | -0.993 | 0.25751 | 0.004 | -3.855
-19 | -1.006 | 0.24837 | 0.004 | -4.049
-18.5 | -1.017 | 0.23513 | 0.003 | -4.325
-18 | -1.026 | 0.2185 | 0.003 | -4.696
-17.5 | -1.033 | 0.20574 | 0.003 | -5.021
-17 | -1.038 | 0.19228 | 0.002 | -5.396
-16.5 | -1.039 | 0.18448 | 0.002 | -5.634
-16 | -1.038 | 0.17513 | 0.001 | -5.929
-15.5 | -1.034 | 0.16502 | 0.001 | -6.269
-15 | -1.028 | 0.15206 | 0 | -6.758
-14.5 | -1.016 | 0.14635 | 0 | -6.943
-14 | -1.001 | 0.13378 | 0 | -7.485
-13.5 | -0.984 | 0.12635 | -0.001 | -7.786
-13 | -0.963 | 0.11542 | -0.001 | -8.347
-12.5 | -0.94 | 0.11069 | -0.002 | -8.496
-12 | -0.914 | 0.10221 | -0.002 | -8.947
-11.5 | -0.886 | 0.09679 | -0.003 | -9.155
-11 | -0.855 | 0.09067 | -0.003 | -9.431
-10.5 | -0.822 | 0.08447 | -0.004 | -9.729
-10 | -0.786 | 0.07885 | -0.004 | -9.968
-9.5 | -0.748 | 0.07388 | -0.005 | -10.131
-9 | -0.709 | 0.06889 | -0.006 | -10.291
-8.5 | -0.667 | 0.06685 | -0.006 | -9.981
-8 | -0.625 | 0.06247 | -0.007 | -10.002
-7.5 | -0.58 | 0.0592 | -0.008 | -9.802
-7 | -0.536 | 0.05542 | -0.009 | -9.667
-6.5 | -0.584 | 0.02722 | -0.018 | -21.463
-6 | -0.529 | 0.02639 | -0.019 | -20.041
-5.5 | -0.472 | 0.0256 | -0.02 | -18.424
-5 | -0.413 | 0.02501 | -0.022 | -16.506
-4.5 | -0.336 | 0.02576 | -0.021 | -13.062
-4 | -0.279 | 0.02491 | -0.023 | -11.209
-3.5 | -0.221 | 0.02418 | -0.024 | -9.135
-3 | -0.162 | 0.02357 | -0.025 | -6.853
-2.5 | -0.102 | 0.02306 | -0.026 | -4.405
-2 | -0.041 | 0.02259 | -0.027 | -1.809
-1.5 | 0.021 | 0.02223 | -0.029 | 0.938
-1 | 0.083 | 0.02197 | -0.03 | 3.798
-0.5 | 0.147 | 0.02184 | -0.031 | 6.721
0 | 0.201 | 0.02387 | -0.033 | 8.412
0.5 | 0.261 | 0.0241 | -0.034 | 10.81
1 | 0.32 | 0.02439 | -0.035 | 13.132
1.5 | 0.38 | 0.02475 | -0.036 | 15.337
2 | 0.439 | 0.02546 | -0.037 | 17.239
2.5 | 0.498 | 0.02567 | -0.038 | 19.387
3 | 0.556 | 0.02627 | -0.039 | 21.18
3.5 | 0.614 | 0.02696 | -0.04 | 22.792
4 | 0.67 | 0.02772 | -0.041 | 24.163
4.5 | 0.726 | 0.02855 | -0.042 | 25.439
5 | 0.783 | 0.02942 | -0.043 | 26.632
5.5 | 0.839 | 0.03073 | -0.044 | 27.315
6 | 0.895 | 0.03183 | -0.046 | 28.116
6.5 | 0.95 | 0.03226 | -0.047 | 29.434
7 | 1.004 | 0.03358 | -0.048 | 29.9
7.5 | 1.056 | 0.03513 | -0.048 | 30.072
8 | 1.108 | 0.03679 | -0.049 | 30.119
8.5 | 1.199 | 0.03802 | -0.053 | 31.547
9 | 1.249 | 0.03987 | -0.054 | 31.329
9.5 | 1.297 | 0.04193 | -0.055 | 30.928
10 | 1.343 | 0.04416 | -0.056 | 30.407
10.5 | 1.386 | 0.04654 | -0.057 | 29.784
11 | 1.427 | 0.04925 | -0.058 | 28.97
11.5 | 1.466 | 0.05229 | -0.058 | 28.032
12 | 1.5 | 0.0557 | -0.059 | 26.927
12.5 | 1.526 | 0.06048 | -0.059 | 25.227
13 | 1.539 | 0.06772 | -0.059 | 22.733
13.5 | 1.422 | 0.10875 | -0.043 | 13.078
14 | 1.439 | 0.11792 | -0.041 | 12.207
14.5 | 1.456 | 0.12714 | -0.039 | 11.452
15 | 1.469 | 0.1362 | -0.037 | 10.788
15.5 | 1.482 | 0.14468 | -0.035 | 10.243
16 | 1.493 | 0.15365 | -0.035 | 9.718
16.5 | 1.502 | 0.16377 | -0.034 | 9.172
17 | 1.508 | 0.17354 | -0.034 | 8.689
17.5 | 1.511 | 0.182 | -0.034 | 8.3
18 | 1.51 | 0.19398 | -0.033 | 7.786

## 4. Re 50k Mach 0.10 (2)
BIGFOIL.COM POLAR EXPORT
GA 37A220
GA 37A220 |  |  |  | Cl Max: | 0.9155 | at alpha= | 13 | deg
XFOIL ncrit=9 |  |  |  | L/D Max: | 12.0492 | at alpha= | 13 | deg
Re: | 50000 |  |  | Cd Min: | 0.1655 | at alpha= | 15.5 | deg
Mach: | 0.1 |  |  | Cl=0 at alpha= | 4.2442 | deg
|  |  |  | @ Cl=0.1, Cd= | 0.070764
|  |  |  | @ Cl=0.4, Cd= | 0.09819
|  |  |  | @ Cl=0.6, Cd= | 0.09913
alpha (deg) | Cl | Cd | Cm | Cl/Cd
-14 | -0.3473 | 0.15646 | -0.0303 | -2.2197
-13.5 | -0.3419 | 0.15094 | -0.0322 | -2.2651
-13 | -0.3574 | 0.14797 | -0.0337 | -2.4154
-12.5 | -0.429 | 0.11741 | -0.0544 | -3.6539
-12 | -0.5836 | 0.08478 | -0.0728 | -6.8837
-11.5 | -0.6484 | 0.07558 | -0.0713 | -8.579
-11 | -0.7501 | 0.07237 | -0.0592 | -10.3648
-10.5 | -0.9058 | 0.07211 | -0.0374 | -12.5614
-10 | -0.9381 | 0.06753 | -0.0288 | -13.8916
-9.5 | -0.9646 | 0.06295 | -0.0204 | -15.3233
-9 | -0.972 | 0.05807 | -0.0139 | -16.7384
-8.5 | -0.9572 | 0.05381 | -0.0097 | -17.7885
-8 | -0.9399 | 0.04997 | -0.0053 | -18.8093
-7.5 | -0.9163 | 0.04657 | -0.0015 | -19.6758
-7 | -0.8797 | 0.04391 | 0.0008 | -20.0342
-6.5 | -0.8284 | 0.04157 | 0.0011 | -19.9278
-6 | -0.7742 | 0.03926 | 0.0003 | -19.7198
-5.5 | -0.777 | 0.03528 | 0.0093 | -22.0238
-5 | -0.7495 | 0.04147 | 0.023 | -18.0733
-4.5 | -0.4337 | 0.06239 | 0.0071 | -6.9514
-4 | -0.3576 | 0.06282 | 0.0023 | -5.6925
-3.5 | -0.3363 | 0.06218 | 0.0045 | -5.4085
-3 | -0.2732 | 0.06199 | -0.0006 | -4.4072
-2.5 | -0.2578 | 0.06147 | 0.0021 | -4.1939
-2 | -0.2454 | 0.06104 | 0.0049 | -4.0203
-1.5 | -0.4172 | 0.05669 | 0.0416 | -7.3593
-1 | -0.3719 | 0.05667 | 0.0385 | -6.5626
-0.5 | -0.3245 | 0.05689 | 0.0346 | -5.704
0.5 | -0.2184 | 0.05838 | 0.0235 | -3.741
1 | -0.144 | 0.06017 | 0.0132 | -2.3932
1.5 | -0.0838 | 0.06176 | 0.0049 | -1.3569
2 | -0.0902 | 0.0606 | 0.0094 | -1.4884
2.5 | -0.1009 | 0.0591 | 0.0146 | -1.7073
3 | -0.0916 | 0.05873 | 0.016 | -1.5597
3.5 | -0.0515 | 0.06047 | 0.0121 | -0.85166
4.5 | 0.0177 | 0.06429 | 0.009 | 0.27531
5 | 0.0639 | 0.06758 | 0.006 | 0.94555
5.5 | 0.1182 | 0.07237 | 0.0017 | 1.6333
6 | 0.1406 | 0.07412 | 0.0027 | 1.8969
6.5 | 0.1852 | 0.07813 | 0.0003 | 2.3704
7 | 0.241 | 0.08414 | -0.004 | 2.8643
7.5 | 0.2526 | 0.08568 | -0.0017 | 2.9482
8 | 0.3071 | 0.09184 | -0.0055 | 3.3439
9 | 0.3694 | 0.09923 | -0.006 | 3.7227
9.5 | 0.4671 | 0.09591 | -0.0036 | 4.8702
10 | 0.5266 | 0.09635 | -0.0027 | 5.4655
10.5 | 0.565 | 0.09769 | -0.0011 | 5.7836
11 | 0.6 | 0.09913 | 0.0006 | 6.0527
11.5 | 0.6424 | 0.09968 | 0.0026 | 6.4446
12 | 0.6724 | 0.10165 | 0.0044 | 6.6149
12.5 | 0.6905 | 0.10563 | 0.0055 | 6.537
13 | 0.9155 | 0.07598 | 0.0175 | 12.0492
13.5 | 0.7262 | 0.11486 | 0.0068 | 6.3225
14 | 0.7167 | 0.12492 | 0.0047 | 5.7373
14.5 | 0.6638 | 0.1428 | -0.0025 | 4.6485
15 | 0.6493 | 0.15484 | -0.0074 | 4.1934
15.5 | 0.6654 | 0.1655 | -0.0108 | 4.0205

## 5. Re 50k Mach 0.25 (1)
BIGFOIL.COM POLAR EXPORT
GA 37A220
GA 37A220 |  |  |  | Cl Max: | 1.503 | at alpha= | 12 | deg
JavaFoil+Calcfoil stall+Eppler ext transition |  |  |  | L/D Max: | 31.522 | at alpha= | 8 | deg
Re: | 50000 |  |  | Cd Min: | 0.02232 | at alpha= | -0.5 | deg
Mach: | 0.25 |  |  | Cl=0 at alpha= | -1.6667 | deg
|  |  |  | @ Cl=0.1, Cd= | 0.022451
|  |  |  | @ Cl=0.4, Cd= | 0.025413
|  |  |  | @ Cl=0.6, Cd= | 0.027604
alpha (deg) | Cl | Cd | Cm | Cl/Cd
-19 | -0.689 | 0.3237 | 0.004 | -2.13
-18.5 | -0.734 | 0.30062 | 0.003 | -2.442
-18 | -0.775 | 0.2766 | 0.003 | -2.802
-17.5 | -0.812 | 0.25416 | 0.003 | -3.196
-17 | -0.845 | 0.23226 | 0.002 | -3.64
-16.5 | -0.874 | 0.21893 | 0.002 | -3.993
-16 | -0.898 | 0.20094 | 0.001 | -4.47
-15.5 | -0.917 | 0.18994 | 0.001 | -4.83
-15 | -0.932 | 0.27746 | 0.001 | -3.36
-14.5 | -0.937 | 0.16082 | 0 | -5.829
-14 | -0.939 | 0.14619 | 0 | -6.42
-13.5 | -0.935 | 0.13775 | -0.001 | -6.79
-13 | -0.927 | 0.12497 | -0.001 | -7.419
-12.5 | -0.915 | 0.12007 | -0.002 | -7.618
-12 | -0.898 | 0.10918 | -0.002 | -8.221
-11.5 | -0.876 | 0.10122 | -0.003 | -8.659
-11 | -0.852 | 0.09286 | -0.003 | -9.172
-10.5 | -0.823 | 0.08669 | -0.004 | -9.497
-10 | -0.791 | 0.0819 | -0.004 | -9.664
-9.5 | -0.756 | 0.07673 | -0.005 | -9.859
-9 | -0.719 | 0.07182 | -0.006 | -10.008
-8.5 | -0.679 | 0.0664 | -0.006 | -10.225
-8 | -0.637 | 0.06391 | -0.007 | -9.963
-7.5 | -0.593 | 0.06014 | -0.008 | -9.854
-7 | -0.547 | 0.05642 | -0.009 | -9.694
-6.5 | -0.502 | 0.05248 | -0.01 | -9.568
-6 | -0.54 | 0.02723 | -0.02 | -19.835
-5.5 | -0.482 | 0.02638 | -0.021 | -18.28
-5 | -0.422 | 0.02564 | -0.022 | -16.477
-4.5 | -0.344 | 0.02652 | -0.022 | -12.977
-4 | -0.286 | 0.02564 | -0.023 | -11.138
-3.5 | -0.226 | 0.02484 | -0.024 | -9.102
-3 | -0.165 | 0.02422 | -0.025 | -6.826
-2.5 | -0.104 | 0.02369 | -0.027 | -4.386
-2 | -0.042 | 0.02322 | -0.028 | -1.8
-1.5 | 0.021 | 0.02282 | -0.029 | 0.934
-1 | 0.085 | 0.02249 | -0.031 | 3.795
-0.5 | 0.15 | 0.02232 | -0.032 | 6.727
0 | 0.206 | 0.02466 | -0.033 | 8.349
0.5 | 0.267 | 0.02463 | -0.035 | 10.853
1 | 0.329 | 0.02493 | -0.036 | 13.18
1.5 | 0.39 | 0.02534 | -0.037 | 15.378
2 | 0.45 | 0.02578 | -0.038 | 17.465
2.5 | 0.511 | 0.02634 | -0.039 | 19.378
3 | 0.571 | 0.02727 | -0.04 | 20.924
3.5 | 0.63 | 0.02795 | -0.041 | 22.552
4 | 0.687 | 0.0285 | -0.042 | 24.09
4.5 | 0.745 | 0.02942 | -0.043 | 25.318
5 | 0.803 | 0.03035 | -0.045 | 26.46
5.5 | 0.86 | 0.03176 | -0.046 | 27.091
6 | 0.917 | 0.03291 | -0.047 | 27.867
6.5 | 0.973 | 0.03342 | -0.048 | 29.109
7 | 1.028 | 0.03487 | -0.049 | 29.469
7.5 | 1.082 | 0.03652 | -0.05 | 29.617
8 | 1.173 | 0.03722 | -0.053 | 31.522
8.5 | 1.225 | 0.04005 | -0.054 | 30.597
9 | 1.275 | 0.04211 | -0.055 | 30.279
9.5 | 1.322 | 0.04446 | -0.056 | 29.736
10 | 1.366 | 0.04708 | -0.057 | 29.018
10.5 | 1.408 | 0.04985 | -0.058 | 28.236
11 | 1.445 | 0.05303 | -0.059 | 27.25
11.5 | 1.479 | 0.05684 | -0.06 | 26.021
12 | 1.503 | 0.06181 | -0.06 | 24.312
12.5 | 1.491 | 0.07464 | -0.058 | 19.971
13 | 1.394 | 0.10918 | -0.042 | 12.765
13.5 | 1.41 | 0.11779 | -0.04 | 11.97
14 | 1.422 | 0.12763 | -0.038 | 11.14
14.5 | 1.431 | 0.13607 | -0.036 | 10.517
15 | 1.435 | 0.1469 | -0.035 | 9.77
15.5 | 1.436 | 0.1568 | -0.034 | 9.159
16 | 1.434 | 0.16688 | -0.034 | 8.59
16.5 | 1.425 | 0.1779 | -0.032 | 8.007
17 | 1.411 | 0.19212 | -0.032 | 7.347

## 6. Re 50k Mach 0.25 (2)
BIGFOIL.COM POLAR EXPORT
GA 37A220
GA 37A220 |  |  |  | Cl Max: | 0.6869 | at alpha= | 12.5 | deg
XFOIL ncrit=9 |  |  |  | L/D Max: | 6.3036 | at alpha= | 12.5 | deg
Re: | 50000 |  |  | Cd Min: | 0.16038 | at alpha= | 15 | deg
Mach: | 0.25 |  |  | Cl=0 at alpha= | 4.1105 | deg
|  |  |  | @ Cl=0.1, Cd= | 0.072554
|  |  |  | @ Cl=0.4, Cd= | 0.099002
|  |  |  | @ Cl=0.6, Cd= | 0.10367
alpha (deg) | Cl | Cd | Cm | Cl/Cd
-13 | -0.3347 | 0.14928 | -0.0361 | -2.2421
-12 | -0.4359 | 0.10675 | -0.063 | -4.0834
-11.5 | -0.5706 | 0.08441 | -0.0738 | -6.7599
-11 | -0.6342 | 0.07908 | -0.0679 | -8.0197
-10.5 | -0.7146 | 0.07551 | -0.0588 | -9.4636
-10 | -0.7994 | 0.07243 | -0.0475 | -11.0369
-9.5 | -0.8732 | 0.06903 | -0.0353 | -12.6496
-9 | -0.9197 | 0.06455 | -0.0255 | -14.2479
-8.5 | -0.9425 | 0.05986 | -0.0175 | -15.7451
-8 | -0.9462 | 0.05527 | -0.011 | -17.1196
-7.5 | -0.9382 | 0.05124 | -0.0054 | -18.3099
-7 | -0.9081 | 0.04764 | -0.0023 | -19.0617
-6.5 | -0.8333 | 0.04464 | -0.0058 | -18.6671
-6 | -0.7633 | 0.04236 | -0.008 | -18.0194
-5.5 | -0.749 | 0.03897 | -0.0028 | -19.2199
-5 | -0.7608 | 0.03956 | 0.0131 | -19.2315
-4.5 | -0.4294 | 0.06447 | 0.003 | -6.6605
-4 | -0.3605 | 0.0649 | 0.0001 | -5.5547
-3.5 | -0.3017 | 0.06468 | -0.0032 | -4.6645
-3 | -0.2765 | 0.06414 | -0.0015 | -4.3109
-2.5 | -0.2605 | 0.06361 | 0.0012 | -4.0953
-2 | -0.2436 | 0.06315 | 0.0035 | -3.8575
-1.5 | -0.4132 | 0.05913 | 0.0398 | -6.988
-1 | -0.3789 | 0.05872 | 0.0388 | -6.4527
-0.5 | -0.3416 | 0.05856 | 0.0371 | -5.8333
0 | -0.2968 | 0.05884 | 0.0336 | -5.0442
0.5 | -0.2418 | 0.0597 | 0.0278 | -4.0503
1 | -0.1786 | 0.06111 | 0.02 | -2.9226
1.5 | -0.1028 | 0.06334 | 0.0091 | -1.623
2 | -0.0815 | 0.06345 | 0.0083 | -1.2845
2.5 | -0.0892 | 0.06221 | 0.0132 | -1.4339
3 | -0.0724 | 0.0622 | 0.0132 | -1.164
3.5 | -0.0325 | 0.06371 | 0.0092 | -0.51012
4 | -0.0061 | 0.0652 | 0.0086 | -0.093558
4.5 | 0.0215 | 0.06647 | 0.0087 | 0.32345
5 | 0.0725 | 0.07084 | 0.0049 | 1.0234
5.5 | 0.0948 | 0.07211 | 0.0061 | 1.3147
6 | 0.1422 | 0.07616 | 0.0032 | 1.8671
6.5 | 0.1905 | 0.08124 | 0.0001 | 2.3449
7 | 0.2108 | 0.08327 | 0.0013 | 2.5315
7.5 | 0.2714 | 0.08984 | -0.0033 | 3.0209
8 | 0.284 | 0.09178 | -0.0013 | 3.0944
8.5 | 0.313 | 0.09593 | -0.0018 | 3.2628
9 | 0.3543 | 0.10032 | -0.0029 | 3.5317
9.5 | 0.4597 | 0.09728 | -0.0007 | 4.7255
10 | 0.5279 | 0.0978 | -0.0001 | 5.3978
10.5 | 0.5527 | 0.10023 | 0.0016 | 5.5143
11 | 0.5844 | 0.10243 | 0.0032 | 5.7054
11.5 | 0.6153 | 0.10488 | 0.0046 | 5.8667
12 | 0.6357 | 0.10887 | 0.0056 | 5.8391
12.5 | 0.6869 | 0.10897 | 0.008 | 6.3036
13.5 | 0.6594 | 0.12911 | 0.0036 | 5.1073
14 | 0.6698 | 0.13651 | 0.0022 | 4.9066
14.5 | 0.6422 | 0.14979 | -0.0035 | 4.2873
15 | 0.6379 | 0.16038 | -0.0079 | 3.9774

## 7. Re 50k Mach 0.50 (1)
BIGFOIL.COM POLAR EXPORT
GA 37A220
GA 37A220 |  |  |  | Cl Max: | 1.394 | at alpha= | 10 | deg
JavaFoil+Calcfoil stall+Eppler ext transition |  |  |  | L/D Max: | 27.612 | at alpha= | 7.5 | deg
Re: | 50000 |  |  | Cd Min: | 0.02482 | at alpha= | -0.5 | deg
Mach: | 0.5 |  |  | Cl=0 at alpha= | -1.6667 | deg
|  |  |  | @ Cl=0.1, Cd= | 0.025031
|  |  |  | @ Cl=0.4, Cd= | 0.027941
|  |  |  | @ Cl=0.6, Cd= | 0.030251
alpha (deg) | Cl | Cd | Cm | Cl/Cd
-20 | -1.062 | 0.4563 | 0.008 | -2.328
-19.5 | -1.035 | 0.44522 | 0.007 | -2.324
-19 | -1.007 | 0.43225 | 0.006 | -2.329
-18.5 | -0.979 | 0.45189 | 0.006 | -2.166
-18 | -0.951 | 0.44218 | 0.005 | -2.151
-17.5 | -0.918 | 0.40448 | 0.004 | -2.271
-17 | -0.89 | 0.35492 | 0.003 | -2.508
-16.5 | -0.862 | 0.35047 | 0.003 | -2.458
-16 | -0.833 | 0.35317 | 0.002 | -2.36
-15.5 | -0.805 | 0.33225 | 0.001 | -2.423
-15 | -0.777 | 0.33644 | 0.001 | -2.308
-14.5 | -0.748 | 0.3201 | 0 | -2.338
-14 | -0.72 | 0.31402 | -0.001 | -2.292
-13.5 | -0.69 | 0.30212 | -0.001 | -2.285
-13 | -0.66 | 0.28031 | -0.002 | -2.356
-12.5 | -0.632 | 0.26094 | -0.002 | -2.421
-12 | -0.603 | 0.23817 | -0.003 | -2.532
-11.5 | -0.574 | 0.23421 | -0.003 | -2.452
-11 | -0.545 | 0.23453 | -0.004 | -2.326
-10.5 | -0.516 | 0.20326 | -0.004 | -2.539
-10 | -0.487 | 0.19311 | -0.005 | -2.522
-9.5 | -0.458 | 0.11667 | -0.005 | -3.925
-9 | -0.61 | 0.10002 | -0.005 | -6.095
-8.5 | -0.658 | 0.08207 | -0.006 | -8.023
-8 | -0.652 | 0.07393 | -0.007 | -8.814
-7.5 | -0.625 | 0.06702 | -0.008 | -9.325
-7 | -0.588 | 0.06223 | -0.008 | -9.443
-6.5 | -0.544 | 0.05773 | -0.01 | -9.418
-6 | -0.495 | 0.05395 | -0.011 | -9.177
-5.5 | -0.525 | 0.03006 | -0.022 | -17.473
-5 | -0.462 | 0.02887 | -0.024 | -16.018
-4.5 | -0.397 | 0.02789 | -0.025 | -14.236
-4 | -0.313 | 0.02916 | -0.025 | -10.735
-3.5 | -0.248 | 0.02808 | -0.026 | -8.838
-3 | -0.182 | 0.02719 | -0.027 | -6.689
-2.5 | -0.114 | 0.02646 | -0.029 | -4.323
-2 | -0.046 | 0.02588 | -0.03 | -1.777
-1.5 | 0.023 | 0.02545 | -0.032 | 0.92
-1 | 0.094 | 0.02505 | -0.033 | 3.74
-0.5 | 0.165 | 0.02482 | -0.035 | 6.64
0 | 0.229 | 0.02691 | -0.036 | 8.504
0.5 | 0.297 | 0.02731 | -0.038 | 10.872
1 | 0.365 | 0.02781 | -0.039 | 13.111
1.5 | 0.432 | 0.02806 | -0.041 | 15.399
2 | 0.499 | 0.02913 | -0.042 | 17.141
2.5 | 0.566 | 0.02983 | -0.043 | 18.982
3 | 0.633 | 0.03066 | -0.045 | 20.639
3.5 | 0.699 | 0.03163 | -0.046 | 22.105
4 | 0.76 | 0.03267 | -0.047 | 23.263
4.5 | 0.825 | 0.03386 | -0.048 | 24.354
5 | 0.888 | 0.03485 | -0.049 | 25.488
5.5 | 0.95 | 0.03642 | -0.05 | 26.093
6 | 1.012 | 0.03816 | -0.051 | 26.512
6.5 | 1.071 | 0.04034 | -0.053 | 26.559
7 | 1.13 | 0.04243 | -0.054 | 26.623
7.5 | 1.223 | 0.04431 | -0.058 | 27.612
8 | 1.276 | 0.04722 | -0.059 | 27.026
8.5 | 1.323 | 0.05075 | -0.06 | 26.073
9 | 1.362 | 0.05571 | -0.061 | 24.444
9.5 | 1.388 | 0.06061 | -0.061 | 22.902
10 | 1.394 | 0.06796 | -0.061 | 20.513
10.5 | 1.247 | 0.10145 | -0.041 | 12.288
11 | 1.205 | 0.11369 | -0.034 | 10.598
11.5 | 1.085 | 0.13325 | -0.028 | 8.14
12 | 0.796 | 0.21219 | -0.029 | 3.75
12.5 | 0.825 | 0.24463 | -0.033 | 3.374
13 | 0.854 | 0.25076 | -0.034 | 3.405
13.5 | 0.882 | 0.3128 | -0.035 | 2.821
14 | 0.913 | 0.33656 | -0.039 | 2.714
14.5 | 0.942 | 0.3472 | -0.04 | 2.712
15 | 0.97 | 0.36159 | -0.041 | 2.682

## 8. Re 50k Mach 0.50 (2)
BIGFOIL.COM POLAR EXPORT
GA 37A220
GA 37A220 |  |  |  | Cl Max: | 0.8058 | at alpha= | 20 | deg
XFOIL ncrit=9 |  |  |  | L/D Max: | 4.6261 | at alpha= | 11 | deg
Re: | 50000 |  |  | Cd Min: | 0.26661 | at alpha= | 20 | deg
Mach: | 0.5 |  |  | Cl=0 at alpha= | 2.9323 | deg
|  |  |  | @ Cl=0.1, Cd= | 0.081556
|  |  |  | @ Cl=0.4, Cd= | 0.10252
|  |  |  | @ Cl=0.6, Cd= | 0.17947
alpha (deg) | Cl | Cd | Cm | Cl/Cd
-20 | -0.5594 | 0.25174 | 0.0046 | -2.2221
-19.5 | -0.5534 | 0.25252 | -0.0022 | -2.1915
-19 | -0.5137 | 0.23741 | -0.0047 | -2.1638
-18.5 | -0.5096 | 0.23778 | -0.011 | -2.1432
-18 | -0.4682 | 0.22342 | -0.0134 | -2.0956
-17.5 | -0.4578 | 0.21979 | -0.0187 | -2.0829
-17 | -0.4247 | 0.20976 | -0.0216 | -2.0247
-16.5 | -0.4047 | 0.20293 | -0.0256 | -1.9943
-16 | -0.4021 | 0.20169 | -0.0301 | -1.9937
-15.5 | -0.3594 | 0.18909 | -0.0324 | -1.9007
-15 | -0.3431 | 0.1827 | -0.036 | -1.8779
-14.5 | -0.3397 | 0.17984 | -0.0393 | -1.8889
-14 | -0.303 | 0.16968 | -0.0414 | -1.7857
-13.5 | -0.2849 | 0.16265 | -0.044 | -1.7516
-13 | -0.2829 | 0.15857 | -0.046 | -1.7841
-12.5 | -0.2695 | 0.15172 | -0.0467 | -1.7763
-12 | -0.3069 | 0.15133 | -0.0435 | -2.028
-11 | -0.4034 | 0.13141 | -0.0467 | -3.0698
-10.5 | -0.4273 | 0.12625 | -0.044 | -3.3846
-10 | -0.4602 | 0.11931 | -0.043 | -3.8572
-9 | -0.5954 | 0.09511 | -0.0494 | -6.2601
-8.5 | -0.6529 | 0.08433 | -0.0521 | -7.7422
-8 | -0.71 | 0.07465 | -0.0536 | -9.5111
-7.5 | -0.7639 | 0.06808 | -0.0494 | -11.2206
-7 | -0.7746 | 0.063 | -0.0446 | -12.2952
-6.5 | -0.7858 | 0.05847 | -0.0382 | -13.4394
-6 | -0.7493 | 0.05433 | -0.036 | -13.7916
-5.5 | -0.7135 | 0.05146 | -0.0317 | -13.8651
-5 | -0.705 | 0.0486 | -0.0243 | -14.5062
-4.5 | -0.723 | 0.04612 | -0.0115 | -15.6765
-4 | -0.3854 | 0.07359 | -0.0085 | -5.2371
-3.5 | -0.3206 | 0.07401 | -0.009 | -4.3318
-3 | -0.3212 | 0.07321 | -0.0023 | -4.3874
-2.5 | -0.2741 | 0.07291 | -0.0029 | -3.7594
-2 | -0.2579 | 0.07244 | 0.0004 | -3.5602
-1.5 | -0.452 | 0.06826 | 0.0411 | -6.6217
-1 | -0.4155 | 0.06767 | 0.0411 | -6.1401
-0.5 | -0.3854 | 0.06704 | 0.0417 | -5.7488
0 | -0.356 | 0.06656 | 0.0422 | -5.3486
0.5 | -0.3227 | 0.06643 | 0.0417 | -4.8577
1 | -0.2809 | 0.06683 | 0.0393 | -4.2032
1.5 | -0.2282 | 0.06794 | 0.0343 | -3.3588
2 | -0.1631 | 0.06989 | 0.0264 | -2.3337
2.5 | -0.0811 | 0.07302 | 0.0143 | -1.1107
3 | 0.0127 | 0.07725 | -0.0005 | 0.1644
3.5 | 0.0517 | 0.0789 | -0.0037 | 0.65526
4.5 | 0.0857 | 0.08054 | -0.0006 | 1.0641
5 | 0.0839 | 0.07986 | 0.0048 | 1.0506
6 | 0.1137 | 0.083 | 0.0103 | 1.3699
6.5 | 0.1574 | 0.08715 | 0.0086 | 1.8061
7 | 0.182 | 0.09035 | 0.0091 | 2.0144
7.5 | 0.2348 | 0.09604 | 0.0062 | 2.4448
8 | 0.2696 | 0.10004 | 0.0058 | 2.6949
8.5 | 0.342 | 0.09925 | 0.0084 | 3.4458
9 | 0.392 | 0.10182 | 0.009 | 3.8499
9.5 | 0.4271 | 0.10491 | 0.0098 | 4.0711
10 | 0.4782 | 0.10774 | 0.0104 | 4.4385
10.5 | 0.5017 | 0.11188 | 0.011 | 4.4843
11 | 0.5364 | 0.11595 | 0.0114 | 4.6261
11.5 | 0.5298 | 0.12323 | 0.0102 | 4.2993
12 | 0.544 | 0.12978 | 0.009 | 4.1917
12.5 | 0.556 | 0.13694 | 0.0071 | 4.0602
13 | 0.5636 | 0.14477 | 0.0045 | 3.8931
13.5 | 0.5797 | 0.15244 | 0.002 | 3.8028
14 | 0.5825 | 0.16129 | -0.0021 | 3.6115
14.5 | 0.5911 | 0.17053 | -0.0066 | 3.4663
16 | 0.6215 | 0.20106 | -0.0235 | 3.0911
16.5 | 0.6536 | 0.2109 | -0.0265 | 3.0991
17 | 0.6662 | 0.21593 | -0.0303 | 3.0853
17.5 | 0.6815 | 0.22229 | -0.0346 | 3.0658
18 | 0.7058 | 0.23087 | -0.0383 | 3.0571
18.5 | 0.7407 | 0.24254 | -0.0412 | 3.0539
19 | 0.7496 | 0.24551 | -0.0464 | 3.0532
19.5 | 0.7687 | 0.25278 | -0.0511 | 3.041
20 | 0.8058 | 0.26661 | -0.0538 | 3.0224

## 9. Re 100k Mach 0.00 (1)
BIGFOIL.COM POLAR EXPORT
GA 37A220
GA 37A220 |  |  |  | Cl Max: | 1.655 | at alpha= | 15 | deg
JavaFoil+Calcfoil stall+Eppler ext transition |  |  |  | L/D Max: | 42.048 | at alpha= | 8 | deg
Re: | 100000 |  |  | Cd Min: | 0.0163 | at alpha= | -1 | deg
Mach: | 0 |  |  | Cl=0 at alpha= | -1.6667 | deg
|  |  |  | @ Cl=0.1, Cd= | 0.016369
|  |  |  | @ Cl=0.4, Cd= | 0.018061
|  |  |  | @ Cl=0.6, Cd= | 0.019328
alpha (deg) | Cl | Cd | Cm | Cl/Cd
-20 | -1.02 | 0.23372 | 0.005 | -4.365
-19.5 | -1.031 | 0.21744 | 0.004 | -4.743
-19 | -1.041 | 0.20877 | 0.004 | -4.986
-18.5 | -1.049 | 0.20083 | 0.003 | -5.221
-18 | -1.054 | 0.18478 | 0.003 | -5.706
-17.5 | -1.058 | 0.17643 | 0.003 | -5.997
-17 | -1.06 | 0.16921 | 0.002 | -6.262
-16.5 | -1.058 | 0.15646 | 0.002 | -6.763
-16 | -1.055 | 0.14976 | 0.001 | -7.041
-15.5 | -1.048 | 0.1412 | 0.001 | -7.421
-15 | -1.039 | 0.1347 | 0 | -7.711
-14.5 | -1.025 | 0.12499 | 0 | -8.2
-14 | -1.008 | 0.11718 | 0 | -8.604
-13.5 | -0.989 | 0.11093 | -0.001 | -8.916
-13 | -0.967 | 0.10345 | -0.001 | -9.351
-12.5 | -0.943 | 0.09801 | -0.002 | -9.622
-12 | -0.916 | 0.09192 | -0.002 | -9.965
-11.5 | -0.887 | 0.08619 | -0.003 | -10.287
-11 | -0.855 | 0.08136 | -0.003 | -10.508
-10.5 | -0.821 | 0.07659 | -0.004 | -10.717
-10 | -0.785 | 0.07271 | -0.004 | -10.796
-9.5 | -0.748 | 0.06701 | -0.005 | -11.156
-9 | -0.708 | 0.0641 | -0.006 | -11.047
-8.5 | -0.666 | 0.06074 | -0.007 | -10.968
-8 | -0.744 | 0.0252 | -0.015 | -29.532
-7.5 | -0.694 | 0.02415 | -0.016 | -28.737
-7 | -0.642 | 0.02332 | -0.017 | -27.509
-6.5 | -0.587 | 0.02248 | -0.018 | -26.109
-6 | -0.531 | 0.02173 | -0.02 | -24.416
-5.5 | -0.473 | 0.02057 | -0.021 | -22.994
-5 | -0.417 | 0.01985 | -0.023 | -21.012
-4.5 | -0.347 | 0.01742 | -0.023 | -19.921
-4 | -0.288 | 0.01722 | -0.025 | -16.742
-3.5 | -0.228 | 0.0169 | -0.026 | -13.49
-3 | -0.168 | 0.0166 | -0.028 | -10.127
-2.5 | -0.105 | 0.01648 | -0.029 | -6.38
-2 | -0.042 | 0.01667 | -0.029 | -2.522
-1.5 | 0.021 | 0.01632 | -0.031 | 1.305
-1 | 0.085 | 0.0163 | -0.032 | 5.193
-0.5 | 0.148 | 0.01659 | -0.033 | 8.924
0 | 0.205 | 0.01715 | -0.034 | 11.972
0.5 | 0.266 | 0.01744 | -0.035 | 15.241
1 | 0.327 | 0.01768 | -0.036 | 18.478
1.5 | 0.387 | 0.01794 | -0.037 | 21.569
2 | 0.447 | 0.0185 | -0.038 | 24.154
2.5 | 0.506 | 0.01865 | -0.039 | 27.147
3 | 0.566 | 0.01908 | -0.04 | 29.644
3.5 | 0.625 | 0.01951 | -0.041 | 32.024
4 | 0.681 | 0.02003 | -0.042 | 33.985
4.5 | 0.738 | 0.02061 | -0.044 | 35.814
5 | 0.795 | 0.02131 | -0.045 | 37.327
5.5 | 0.852 | 0.02221 | -0.046 | 38.366
6 | 0.908 | 0.02305 | -0.047 | 39.401
6.5 | 0.964 | 0.02335 | -0.048 | 41.273
7 | 1.018 | 0.02437 | -0.049 | 41.758
7.5 | 1.071 | 0.02555 | -0.05 | 41.91
8 | 1.123 | 0.02671 | -0.051 | 42.048
8.5 | 1.202 | 0.03106 | -0.053 | 38.695
9 | 1.252 | 0.03253 | -0.054 | 38.488
9.5 | 1.301 | 0.03425 | -0.055 | 37.972
10 | 1.347 | 0.03605 | -0.056 | 37.379
10.5 | 1.392 | 0.03796 | -0.057 | 36.67
11 | 1.434 | 0.04007 | -0.058 | 35.802
11.5 | 1.474 | 0.04282 | -0.059 | 34.431
12 | 1.512 | 0.04522 | -0.06 | 33.434
12.5 | 1.547 | 0.04811 | -0.061 | 32.148
13 | 1.578 | 0.05098 | -0.061 | 30.955
13.5 | 1.606 | 0.05438 | -0.062 | 29.542
14 | 1.631 | 0.05832 | -0.063 | 27.963
14.5 | 1.65 | 0.06294 | -0.063 | 26.211
15 | 1.655 | 0.07012 | -0.063 | 23.606
15.5 | 1.637 | 0.08354 | -0.061 | 19.601
16 | 1.527 | 0.12961 | -0.046 | 11.785
16.5 | 1.529 | 0.14057 | -0.044 | 10.88
17 | 1.533 | 0.15025 | -0.043 | 10.201
17.5 | 1.533 | 0.16036 | -0.041 | 9.561
18 | 1.53 | 0.17064 | -0.037 | 8.969
18.5 | 1.531 | 0.17865 | -0.038 | 8.57
19 | 1.528 | 0.18891 | -0.037 | 8.087
19.5 | 1.522 | 0.19863 | -0.036 | 7.662
20 | 1.515 | 0.21043 | -0.036 | 7.201

## 10. Re 100k Mach 0.00 (2)
BIGFOIL.COM POLAR EXPORT
GA 37A220
GA 37A220 |  |  |  | Cl Max: | 1.2554 | at alpha= | 16.5 | deg
XFOIL ncrit=9 |  |  |  | L/D Max: | 29.534 | at alpha= | 11 | deg
Re: | 100000 |  |  | Cd Min: | 0.22201 | at alpha= | 20 | deg
Mach: | 0 |  |  | Cl=0 at alpha= | 1.7445 | deg
|  |  |  | @ Cl=0.1, Cd= | 0.046888
|  |  |  | @ Cl=0.4, Cd= | 0.052611
|  |  |  | @ Cl=0.6, Cd= | 0.056233
alpha (deg) | Cl | Cd | Cm | Cl/Cd
-16 | -0.4249 | 0.17162 | -0.0265 | -2.4758
-15.5 | -0.4204 | 0.16465 | -0.0305 | -2.5533
-15 | -0.4547 | 0.1591 | -0.0389 | -2.858
-14.5 | -0.3942 | 0.15158 | -0.0355 | -2.6006
-14 | -0.4135 | 0.14368 | -0.0413 | -2.8779
-13.5 | -0.3781 | 0.13766 | -0.0408 | -2.7466
-13 | -0.7043 | 0.07262 | -0.0786 | -9.6984
-12.5 | -0.7491 | 0.06468 | -0.0768 | -11.5816
-12 | -0.8189 | 0.06161 | -0.0659 | -13.2917
-11.5 | -0.898 | 0.06153 | -0.0506 | -14.5945
-11 | -0.9091 | 0.05289 | -0.0495 | -17.1885
-10.5 | -0.8547 | 0.04678 | -0.0533 | -18.2706
-10 | -0.7917 | 0.04233 | -0.0576 | -18.703
-9.5 | -0.7252 | 0.03812 | -0.0611 | -19.0241
-9 | -0.6188 | 0.03405 | -0.0709 | -18.1733
-8.5 | -0.533 | 0.03113 | -0.0768 | -17.1217
-8 | -0.4762 | 0.02882 | -0.0784 | -16.5232
-7.5 | -0.4665 | 0.02698 | -0.0725 | -17.2906
-7 | -0.4973 | 0.02485 | -0.0599 | -20.0121
-6.5 | -0.5117 | 0.02422 | -0.0474 | -21.1272
-6 | -0.4912 | 0.02569 | -0.0402 | -19.1203
-5.5 | -0.4532 | 0.02733 | -0.0357 | -16.5825
-5 | -0.3838 | 0.02924 | -0.0351 | -13.1259
-4.5 | -0.3078 | 0.03288 | -0.0338 | -9.3613
-4 | -0.2465 | 0.03406 | -0.0331 | -7.2372
-3.5 | -0.2243 | 0.03465 | -0.0282 | -6.4733
-3 | -0.1954 | 0.03465 | -0.0247 | -5.6392
-2.5 | -0.2154 | 0.03519 | -0.0147 | -6.1211
-2 | -0.1705 | 0.0353 | -0.0139 | -4.83
-1.5 | -0.1914 | 0.03649 | -0.0037 | -5.2453
-1 | -0.1564 | 0.03678 | -0.0022 | -4.2523
-0.5 | -0.1402 | 0.0376 | 0.0015 | -3.7287
0 | -0.1249 | 0.03894 | 0.0053 | -3.2075
0.5 | -0.0631 | 0.03941 | 0.0038 | -1.6011
1 | -0.0617 | 0.04128 | 0.009 | -1.4947
1.5 | -0.0398 | 0.04277 | 0.0116 | -0.93056
2 | 0.0416 | 0.04337 | 0.008 | 0.95919
2.5 | 0.0339 | 0.04598 | 0.0128 | 0.73728
3 | 0.1271 | 0.04726 | 0.0057 | 2.6894
3.5 | 0.179 | 0.05022 | 0.0003 | 3.5643
4 | 0.2729 | 0.05242 | -0.0099 | 5.206
4.5 | 0.4062 | 0.05262 | -0.0225 | 7.7195
5 | 0.4682 | 0.05444 | -0.0286 | 8.6003
5.5 | 0.4038 | 0.05476 | -0.0136 | 7.374
6.5 | 0.4596 | 0.05674 | -0.0083 | 8.1001
7 | 0.5057 | 0.05729 | -0.0074 | 8.827
7.5 | 0.5597 | 0.05705 | -0.0066 | 9.8107
8 | 0.6204 | 0.05582 | -0.0057 | 11.1143
10 | 0.8962 | 0.04287 | 0 | 20.9051
10.5 | 1.0001 | 0.03575 | 0.0005 | 27.9748
11 | 1.0331 | 0.03498 | 0.004 | 29.534
11.5 | 1.0508 | 0.03596 | 0.0085 | 29.2214
12 | 1.0521 | 0.03931 | 0.0128 | 26.7642
12.5 | 1.063 | 0.04247 | 0.0159 | 25.0294
13 | 1.0831 | 0.04526 | 0.0181 | 23.9306
13.5 | 1.1074 | 0.04792 | 0.0199 | 23.1093
14 | 1.1429 | 0.05019 | 0.0212 | 22.7715
14.5 | 1.1706 | 0.05311 | 0.0224 | 22.041
15 | 1.2036 | 0.05598 | 0.0234 | 21.5005
15.5 | 1.205 | 0.06055 | 0.0251 | 19.9009
16 | 1.2233 | 0.06473 | 0.0261 | 18.8985
16.5 | 1.2554 | 0.06821 | 0.0267 | 18.4049
17 | 1.2246 | 0.07579 | 0.0279 | 16.1578
17.5 | 1.2199 | 0.08184 | 0.0281 | 14.9059
18 | 1.2078 | 0.08945 | 0.0278 | 13.5025
18.5 | 1.1374 | 0.10357 | 0.0245 | 10.9819
19 | 1.0382 | 0.12515 | 0.0153 | 8.2956
20 | 0.7529 | 0.22201 | -0.0404 | 3.3913

## 11. Re 100k Mach 0.10 (1)
BIGFOIL.COM POLAR EXPORT
GA 37A220
GA 37A220 |  |  |  | Cl Max: | 1.644 | at alpha= | 14.5 | deg
JavaFoil+Calcfoil stall+Eppler ext transition |  |  |  | L/D Max: | 41.78 | at alpha= | 7.5 | deg
Re: | 100000 |  |  | Cd Min: | 0.01633 | at alpha= | -1 | deg
Mach: | 0.1 |  |  | Cl=0 at alpha= | -1.6667 | deg
|  |  |  | @ Cl=0.1, Cd= | 0.016398
|  |  |  | @ Cl=0.4, Cd= | 0.01819
|  |  |  | @ Cl=0.6, Cd= | 0.019405
alpha (deg) | Cl | Cd | Cm | Cl/Cd
-20 | -0.978 | 0.23711 | 0.005 | -4.125
-19.5 | -0.993 | 0.23134 | 0.004 | -4.292
-19 | -1.006 | 0.21103 | 0.004 | -4.766
-18.5 | -1.017 | 0.19943 | 0.003 | -5.099
-18 | -1.026 | 0.18963 | 0.003 | -5.412
-17.5 | -1.033 | 0.1848 | 0.003 | -5.591
-17 | -1.038 | 0.17011 | 0.002 | -6.1
-16.5 | -1.04 | 0.1639 | 0.002 | -6.343
-16 | -1.039 | 0.15003 | 0.001 | -6.922
-15.5 | -1.035 | 0.14545 | 0.001 | -7.113
-15 | -1.028 | 0.13446 | 0 | -7.644
-14.5 | -1.016 | 0.12859 | 0 | -7.903
-14 | -1.001 | 0.11822 | 0 | -8.471
-13.5 | -0.984 | 0.1125 | -0.001 | -8.746
-13 | -0.964 | 0.10575 | -0.001 | -9.113
-12.5 | -0.941 | 0.09791 | -0.002 | -9.606
-12 | -0.915 | 0.09348 | -0.002 | -9.786
-11.5 | -0.886 | 0.08756 | -0.003 | -10.123
-11 | -0.855 | 0.0812 | -0.003 | -10.532
-10.5 | -0.822 | 0.07615 | -0.004 | -10.797
-10 | -0.786 | 0.07173 | -0.004 | -10.962
-9.5 | -0.749 | 0.06748 | -0.005 | -11.106
-9 | -0.71 | 0.06288 | -0.006 | -11.292
-8.5 | -0.668 | 0.06106 | -0.007 | -10.946
-8 | -0.63 | 0.05582 | -0.008 | -11.278
-7.5 | -0.696 | 0.02441 | -0.016 | -28.53
-7 | -0.644 | 0.02346 | -0.017 | -27.437
-6.5 | -0.589 | 0.0226 | -0.019 | -26.062
-6 | -0.533 | 0.02187 | -0.02 | -24.359
-5.5 | -0.475 | 0.02066 | -0.021 | -22.982
-5 | -0.419 | 0.01991 | -0.023 | -21.044
-4.5 | -0.348 | 0.01754 | -0.023 | -19.87
-4 | -0.289 | 0.0173 | -0.025 | -16.723
-3.5 | -0.229 | 0.01696 | -0.026 | -13.503
-3 | -0.169 | 0.01703 | -0.028 | -9.922
-2.5 | -0.106 | 0.01653 | -0.029 | -6.393
-2 | -0.042 | 0.01673 | -0.03 | -2.524
-1.5 | 0.021 | 0.01634 | -0.031 | 1.31
-1 | 0.085 | 0.01633 | -0.032 | 5.211
-0.5 | 0.149 | 0.01662 | -0.033 | 8.951
0 | 0.206 | 0.01728 | -0.034 | 11.923
0.5 | 0.267 | 0.0175 | -0.035 | 15.264
1 | 0.328 | 0.01776 | -0.036 | 18.465
1.5 | 0.388 | 0.01809 | -0.037 | 21.475
2 | 0.449 | 0.0186 | -0.038 | 24.119
2.5 | 0.508 | 0.01874 | -0.039 | 27.13
3 | 0.568 | 0.01915 | -0.041 | 29.674
3.5 | 0.627 | 0.01962 | -0.042 | 31.97
4 | 0.683 | 0.02014 | -0.043 | 33.928
4.5 | 0.741 | 0.02081 | -0.044 | 35.619
5 | 0.799 | 0.02141 | -0.045 | 37.315
5.5 | 0.856 | 0.02238 | -0.046 | 38.237
6 | 0.912 | 0.02318 | -0.047 | 39.35
6.5 | 0.967 | 0.02353 | -0.048 | 41.112
7 | 1.022 | 0.02455 | -0.049 | 41.638
7.5 | 1.075 | 0.02574 | -0.05 | 41.78
8 | 1.127 | 0.027 | -0.051 | 41.747
8.5 | 1.207 | 0.03135 | -0.053 | 38.499
9 | 1.257 | 0.03292 | -0.054 | 38.19
9.5 | 1.306 | 0.03463 | -0.055 | 37.694
10 | 1.352 | 0.03646 | -0.056 | 37.078
10.5 | 1.396 | 0.03845 | -0.057 | 36.314
11 | 1.438 | 0.0406 | -0.058 | 35.428
11.5 | 1.478 | 0.04345 | -0.059 | 34.013
12 | 1.515 | 0.04594 | -0.06 | 32.977
12.5 | 1.548 | 0.04876 | -0.061 | 31.754
13 | 1.579 | 0.05183 | -0.062 | 30.467
13.5 | 1.606 | 0.05539 | -0.062 | 28.995
14 | 1.629 | 0.05957 | -0.063 | 27.339
14.5 | 1.644 | 0.0646 | -0.063 | 25.454
15 | 1.641 | 0.0742 | -0.063 | 22.11
15.5 | 1.526 | 0.11735 | -0.05 | 13.008
16 | 1.514 | 0.13349 | -0.045 | 11.344
16.5 | 1.517 | 0.1439 | -0.043 | 10.542
17 | 1.519 | 0.1539 | -0.041 | 9.867
17.5 | 1.517 | 0.16311 | -0.039 | 9.298
18 | 1.514 | 0.17213 | -0.037 | 8.794
18.5 | 1.512 | 0.18275 | -0.037 | 8.271
19 | 1.505 | 0.19174 | -0.036 | 7.849
19.5 | 1.498 | 0.20331 | -0.037 | 7.367

## 12. Re 100k Mach 0.10 (2)
BIGFOIL.COM POLAR EXPORT
GA 37A220
GA 37A220 |  |  |  | Cl Max: | 1.2395 | at alpha= | 16.5 | deg
XFOIL ncrit=9 |  |  |  | L/D Max: | 28.5973 | at alpha= | 11 | deg
Re: | 100000 |  |  | Cd Min: | 0.22293 | at alpha= | 20 | deg
Mach: | 0.1 |  |  | Cl=0 at alpha= | 1.8111 | deg
|  |  |  | @ Cl=0.1, Cd= | 0.046939
|  |  |  | @ Cl=0.4, Cd= | 0.054472
|  |  |  | @ Cl=0.6, Cd= | 0.056148
alpha (deg) | Cl | Cd | Cm | Cl/Cd
-16 | -0.4237 | 0.17221 | -0.0268 | -2.4604
-15.5 | -0.4171 | 0.16526 | -0.0305 | -2.5239
-15 | -0.4533 | 0.15991 | -0.0392 | -2.8347
-14.5 | -0.391 | 0.15217 | -0.0357 | -2.5695
-14 | -0.4098 | 0.14441 | -0.0415 | -2.8378
-13.5 | -0.3746 | 0.13828 | -0.0411 | -2.709
-13 | -0.6785 | 0.07461 | -0.0792 | -9.094
-12.5 | -0.7257 | 0.066 | -0.0785 | -10.9955
-12 | -0.7925 | 0.06176 | -0.0699 | -12.8319
-11.5 | -0.8767 | 0.06233 | -0.0538 | -14.0655
-11 | -0.8904 | 0.05379 | -0.0532 | -16.5533
-10.5 | -0.8464 | 0.04757 | -0.056 | -17.7927
-10 | -0.7872 | 0.04293 | -0.0597 | -18.3368
-9.5 | -0.725 | 0.03868 | -0.0626 | -18.7435
-9 | -0.6258 | 0.03477 | -0.0712 | -17.9983
-8.5 | -0.5297 | 0.03139 | -0.0785 | -16.8748
-8 | -0.472 | 0.02916 | -0.0799 | -16.1866
-7.5 | -0.4595 | 0.02723 | -0.0745 | -16.8748
-7 | -0.4881 | 0.02527 | -0.0623 | -19.3154
-6.5 | -0.5159 | 0.02431 | -0.0481 | -21.2217
-6 | -0.4923 | 0.02565 | -0.0411 | -19.193
-5.5 | -0.4551 | 0.02743 | -0.0363 | -16.5913
-5 | -0.3812 | 0.0294 | -0.0362 | -12.966
-4.5 | -0.3244 | 0.03273 | -0.0325 | -9.9114
-4 | -0.242 | 0.03432 | -0.0341 | -7.0513
-3.5 | -0.2337 | 0.03493 | -0.0274 | -6.6905
-3 | -0.1951 | 0.03478 | -0.0251 | -5.6095
-2.5 | -0.222 | 0.03541 | -0.0142 | -6.2694
-2 | -0.1624 | 0.03567 | -0.015 | -4.5528
-1.5 | -0.1966 | 0.03677 | -0.0032 | -5.3468
-1 | -0.1561 | 0.03694 | -0.0024 | -4.2258
-0.5 | -0.1508 | 0.03795 | 0.0026 | -3.9736
0 | -0.127 | 0.0392 | 0.0056 | -3.2398
0.5 | -0.0602 | 0.03956 | 0.0035 | -1.5217
1 | -0.0687 | 0.04157 | 0.0097 | -1.6526
1.5 | -0.0415 | 0.04296 | 0.0118 | -0.96601
2 | 0.0252 | 0.04387 | 0.0099 | 0.57442
2.5 | 0.0272 | 0.04617 | 0.0138 | 0.58913
3 | 0.1295 | 0.04725 | 0.0061 | 2.7407
3.5 | 0.1743 | 0.05033 | 0.0014 | 3.4631
4 | 0.2643 | 0.05268 | -0.0085 | 5.0171
4.5 | 0.3631 | 0.05443 | -0.0189 | 6.671
5 | 0.4862 | 0.05457 | -0.0304 | 8.9097
5.5 | 0.4147 | 0.05489 | -0.0145 | 7.5551
6.5 | 0.4643 | 0.05676 | -0.0082 | 8.1801
7 | 0.5107 | 0.05725 | -0.0072 | 8.9205
7.5 | 0.5655 | 0.05691 | -0.0064 | 9.9367
8 | 0.6275 | 0.05554 | -0.0055 | 11.2982
8.5 | 0.6921 | 0.0534 | -0.0043 | 12.9607
9.5 | 0.8245 | 0.0474 | -0.001 | 17.3945
10.5 | 0.98 | 0.03765 | 0.0025 | 26.0292
11 | 1.0255 | 0.03586 | 0.0055 | 28.5973
11.5 | 1.0434 | 0.03697 | 0.01 | 28.2229
12 | 1.0469 | 0.04025 | 0.0141 | 26.0099
12.5 | 1.0622 | 0.04313 | 0.017 | 24.6279
13 | 1.0808 | 0.04611 | 0.0192 | 23.4396
13.5 | 1.1139 | 0.04833 | 0.0209 | 23.0478
14 | 1.137 | 0.05141 | 0.0225 | 22.1163
14.5 | 1.164 | 0.05445 | 0.0238 | 21.3774
15 | 1.1948 | 0.0575 | 0.0248 | 20.7791
15.5 | 1.2035 | 0.06179 | 0.0263 | 19.4773
16 | 1.2124 | 0.0667 | 0.0274 | 18.1769
16.5 | 1.2395 | 0.07056 | 0.0281 | 17.5666
17 | 1.2036 | 0.07891 | 0.0289 | 15.2528
17.5 | 1.1861 | 0.08645 | 0.0286 | 13.7201
18 | 1.1826 | 0.09344 | 0.028 | 12.6562
18.5 | 1.107 | 0.10893 | 0.0233 | 10.1625
19.5 | 0.7501 | 0.2155 | -0.0351 | 3.4807
20 | 0.7536 | 0.22293 | -0.0408 | 3.3804

## 13. Re 100k Mach 0.25 (1)
BIGFOIL.COM POLAR EXPORT
GA 37A220
GA 37A220 |  |  |  | Cl Max: | 1.597 | at alpha= | 14 | deg
JavaFoil+Calcfoil stall+Eppler ext transition |  |  |  | L/D Max: | 40.905 | at alpha= | 7.5 | deg
Re: | 100000 |  |  | Cd Min: | 0.01663 | at alpha= | -1.5 | deg
Mach: | 0.25 |  |  | Cl=0 at alpha= | -1.6692 | deg
|  |  |  | @ Cl=0.1, Cd= | 0.016888
|  |  |  | @ Cl=0.4, Cd= | 0.018532
|  |  |  | @ Cl=0.6, Cd= | 0.020091
alpha (deg) | Cl | Cd | Cm | Cl/Cd
-19 | -0.69 | 0.27425 | 0.004 | -2.514
-18.5 | -0.734 | 0.24878 | 0.003 | -2.951
-18 | -0.775 | 0.23725 | 0.003 | -3.267
-17.5 | -0.812 | 0.21367 | 0.003 | -3.802
-17 | -0.845 | 0.19672 | 0.002 | -4.298
-16.5 | -0.874 | 0.18402 | 0.002 | -4.75
-16 | -0.898 | 0.1717 | 0.001 | -5.231
-15.5 | -0.918 | 0.15861 | 0.001 | -5.785
-15 | -0.932 | 0.22089 | 0.001 | -4.221
-14.5 | -0.938 | 0.13934 | 0 | -6.729
-14 | -0.939 | 0.12965 | 0 | -7.241
-13.5 | -0.935 | 0.12104 | -0.001 | -7.728
-13 | -0.927 | 0.11082 | -0.001 | -8.368
-12.5 | -0.915 | 0.10576 | -0.002 | -8.65
-12 | -0.898 | 0.09936 | -0.002 | -9.036
-11.5 | -0.877 | 0.09257 | -0.003 | -9.471
-11 | -0.852 | 0.08465 | -0.003 | -10.065
-10.5 | -0.824 | 0.07858 | -0.004 | -10.48
-10 | -0.792 | 0.07441 | -0.004 | -10.64
-9.5 | -0.757 | 0.06888 | -0.005 | -10.985
-9 | -0.719 | 0.06509 | -0.006 | -11.051
-8.5 | -0.68 | 0.06042 | -0.007 | -11.252
-8 | -0.638 | 0.05796 | -0.008 | -11.006
-7.5 | -0.708 | 0.02542 | -0.016 | -27.838
-7 | -0.656 | 0.02439 | -0.018 | -26.891
-6.5 | -0.601 | 0.02347 | -0.019 | -25.617
-6 | -0.544 | 0.0226 | -0.02 | -24.075
-5.5 | -0.486 | 0.02134 | -0.022 | -22.748
-5 | -0.425 | 0.02052 | -0.023 | -20.737
-4.5 | -0.356 | 0.01808 | -0.024 | -19.687
-4 | -0.296 | 0.01779 | -0.025 | -16.619
-3.5 | -0.234 | 0.0174 | -0.027 | -13.46
-3 | -0.171 | 0.01712 | -0.028 | -10.01
-2.5 | -0.109 | 0.0171 | -0.029 | -6.347
-2 | -0.043 | 0.01701 | -0.03 | -2.552
-1.5 | 0.022 | 0.01663 | -0.031 | 1.322
-1 | 0.087 | 0.01689 | -0.033 | 5.174
-0.5 | 0.153 | 0.01688 | -0.034 | 9.055
0 | 0.211 | 0.01775 | -0.035 | 11.881
0.5 | 0.274 | 0.01795 | -0.036 | 15.246
1 | 0.336 | 0.01817 | -0.037 | 18.501
1.5 | 0.398 | 0.01852 | -0.038 | 21.493
2 | 0.46 | 0.0189 | -0.039 | 24.331
2.5 | 0.521 | 0.01926 | -0.04 | 27.061
3 | 0.582 | 0.01994 | -0.042 | 29.209
3.5 | 0.643 | 0.02045 | -0.043 | 31.451
4 | 0.7 | 0.02078 | -0.044 | 33.705
4.5 | 0.759 | 0.02148 | -0.045 | 35.339
5 | 0.818 | 0.02216 | -0.046 | 36.934
5.5 | 0.876 | 0.0232 | -0.047 | 37.77
6 | 0.934 | 0.02412 | -0.048 | 38.733
6.5 | 0.99 | 0.0245 | -0.049 | 40.428
7 | 1.046 | 0.02565 | -0.05 | 40.765
7.5 | 1.1 | 0.02689 | -0.051 | 40.905
8 | 1.181 | 0.03061 | -0.054 | 38.567
8.5 | 1.233 | 0.03309 | -0.055 | 37.257
9 | 1.283 | 0.03484 | -0.056 | 36.83
9.5 | 1.331 | 0.03682 | -0.057 | 36.137
10 | 1.376 | 0.03894 | -0.058 | 35.333
10.5 | 1.418 | 0.04117 | -0.059 | 34.458
11 | 1.458 | 0.04381 | -0.06 | 33.284
11.5 | 1.494 | 0.04698 | -0.06 | 31.798
12 | 1.526 | 0.05002 | -0.061 | 30.507
12.5 | 1.553 | 0.05346 | -0.062 | 29.053
13 | 1.576 | 0.05746 | -0.063 | 27.429
13.5 | 1.593 | 0.06225 | -0.063 | 25.583
14 | 1.597 | 0.06906 | -0.063 | 23.127
14.5 | 1.495 | 0.10401 | -0.053 | 14.375
15 | 1.454 | 0.12711 | -0.044 | 11.441
15.5 | 1.447 | 0.13843 | -0.041 | 10.454
16 | 1.443 | 0.14752 | -0.041 | 9.78
16.5 | 1.428 | 0.15898 | -0.037 | 8.984
17 | 1.413 | 0.16886 | -0.035 | 8.37
17.5 | 1.395 | 0.18124 | -0.035 | 7.7
18 | 1.372 | 0.19225 | -0.033 | 7.134
18.5 | 1.344 | 0.20289 | -0.033 | 6.623
19 | 1.312 | 0.21867 | -0.034 | 5.999

## 14. Re 100k Mach 0.25 (2)
BIGFOIL.COM POLAR EXPORT
GA 37A220
GA 37A220 |  |  |  | Cl Max: | 1.167 | at alpha= | 15.5 | deg
XFOIL ncrit=9 |  |  |  | L/D Max: | 25.7384 | at alpha= | 11 | deg
Re: | 100000 |  |  | Cd Min: | 0.22803 | at alpha= | 20 | deg
Mach: | 0.25 |  |  | Cl=0 at alpha= | 2.3201 | deg
|  |  |  | @ Cl=0.1, Cd= | 0.049656
|  |  |  | @ Cl=0.4, Cd= | 0.057156
|  |  |  | @ Cl=0.6, Cd= | 0.058181
alpha (deg) | Cl | Cd | Cm | Cl/Cd
-16 | -0.4259 | 0.17602 | -0.0292 | -2.4196
-15.5 | -0.4022 | 0.16842 | -0.0311 | -2.3881
-15 | -0.4271 | 0.16316 | -0.0386 | -2.6177
-14.5 | -0.3755 | 0.15522 | -0.037 | -2.4191
-14 | -0.3902 | 0.14804 | -0.0425 | -2.6358
-13.5 | -0.3569 | 0.14144 | -0.0427 | -2.5233
-13 | -0.5678 | 0.08678 | -0.0781 | -6.543
-12.5 | -0.6071 | 0.07569 | -0.0818 | -8.0209
-12 | -0.6669 | 0.06686 | -0.0819 | -9.9746
-11.5 | -0.7496 | 0.06611 | -0.0696 | -11.3387
-11 | -0.7851 | 0.05856 | -0.07 | -13.4068
-10.5 | -0.7815 | 0.0518 | -0.0712 | -15.0869
-10 | -0.7525 | 0.04612 | -0.0723 | -16.3161
-9.5 | -0.7104 | 0.04146 | -0.0728 | -17.1346
-9 | -0.6238 | 0.03688 | -0.0787 | -16.9143
-8.5 | -0.5183 | 0.033 | -0.0867 | -15.7061
-8 | -0.4531 | 0.03065 | -0.0881 | -14.783
-7.5 | -0.428 | 0.02875 | -0.0843 | -14.887
-7 | -0.4445 | 0.02703 | -0.0742 | -16.4447
-6.5 | -0.4928 | 0.0252 | -0.0585 | -19.5556
-6 | -0.4859 | 0.02583 | -0.0478 | -18.8115
-5.5 | -0.464 | 0.02762 | -0.0402 | -16.7994
-5 | -0.4137 | 0.02979 | -0.0364 | -13.8872
-4.5 | -0.3259 | 0.03366 | -0.0357 | -9.6821
-3.5 | -0.2621 | 0.03572 | -0.026 | -7.3376
-3 | -0.2283 | 0.03673 | -0.0222 | -6.2156
-2.5 | -0.2019 | 0.03726 | -0.0179 | -5.4187
-2 | -0.2297 | 0.03785 | -0.0066 | -6.0687
-1.5 | -0.2115 | 0.03794 | -0.0023 | -5.5746
-1 | -0.1357 | 0.03814 | -0.0057 | -3.5579
-0.5 | -0.1784 | 0.03977 | 0.0061 | -4.4858
0 | -0.1292 | 0.04024 | 0.0058 | -3.2107
0.5 | -0.1126 | 0.04153 | 0.0091 | -2.7113
1 | -0.0926 | 0.04282 | 0.0121 | -2.1625
1.5 | -0.0342 | 0.04375 | 0.0112 | -0.78171
2 | -0.0281 | 0.04565 | 0.0157 | -0.61555
2.5 | 0.0158 | 0.04718 | 0.0159 | 0.33489
3 | 0.063 | 0.04918 | 0.0144 | 1.281
3.5 | 0.1695 | 0.05055 | 0.0057 | 3.3531
4 | 0.2365 | 0.05327 | -0.0016 | 4.4396
4.5 | 0.3279 | 0.05562 | -0.0117 | 5.8954
5 | 0.4227 | 0.05764 | -0.0219 | 7.3334
5.5 | 0.384 | 0.05745 | -0.0104 | 6.6841
6 | 0.3985 | 0.05812 | -0.0057 | 6.8565
6.5 | 0.438 | 0.05908 | -0.0042 | 7.4137
7 | 0.4863 | 0.05964 | -0.0033 | 8.1539
7.5 | 0.5431 | 0.05938 | -0.0024 | 9.1462
8 | 0.6081 | 0.05801 | -0.0015 | 10.4827
8.5 | 0.6774 | 0.05566 | -0.0001 | 12.1703
9 | 0.7085 | 0.05605 | 0.0027 | 12.6405
9.5 | 0.7801 | 0.05256 | 0.0047 | 14.8421
10.5 | 0.9443 | 0.04199 | 0.0094 | 22.4887
11 | 1.0056 | 0.03907 | 0.0128 | 25.7384
11.5 | 1.0147 | 0.04173 | 0.0171 | 24.3158
12 | 1.0308 | 0.04455 | 0.0204 | 23.138
12.5 | 1.0542 | 0.04726 | 0.0229 | 22.3064
13 | 1.072 | 0.05071 | 0.025 | 21.1398
13.5 | 1.0963 | 0.05387 | 0.0268 | 20.3508
14 | 1.1194 | 0.05736 | 0.0285 | 19.5153
14.5 | 1.1349 | 0.06167 | 0.03 | 18.4028
15 | 1.1478 | 0.06644 | 0.0312 | 17.2757
15.5 | 1.167 | 0.0709 | 0.0323 | 16.4598
16 | 1.1272 | 0.0803 | 0.0322 | 14.0374
16.5 | 1.112 | 0.08812 | 0.0315 | 12.6192
17 | 1.081 | 0.09847 | 0.0294 | 10.978
17.5 | 0.9911 | 0.11816 | 0.021 | 8.3878
18 | 0.7612 | 0.1824 | -0.0149 | 4.1732
19 | 0.7342 | 0.21467 | -0.0341 | 3.4201
20 | 0.7594 | 0.22803 | -0.0428 | 3.3303

## 15. Re 100k Mach 0.50 (1)
BIGFOIL.COM POLAR EXPORT
GA 37A220
GA 37A220 |  |  |  | Cl Max: | 1.417 | at alpha= | 10 | deg
JavaFoil+Calcfoil stall+Eppler ext transition |  |  |  | L/D Max: | 36.093 | at alpha= | 6 | deg
Re: | 100000 |  |  | Cd Min: | 0.01779 | at alpha= | -0.5 | deg
Mach: | 0.5 |  |  | Cl=0 at alpha= | -1.6667 | deg
|  |  |  | @ Cl=0.1, Cd= | 0.01815
|  |  |  | @ Cl=0.4, Cd= | 0.020404
|  |  |  | @ Cl=0.6, Cd= | 0.022277
alpha (deg) | Cl | Cd | Cm | Cl/Cd
-20 | -1.063 | 0.3647 | 0.008 | -2.913
-19.5 | -1.035 | 0.35492 | 0.007 | -2.916
-19 | -1.007 | 0.35079 | 0.006 | -2.871
-18.5 | -0.979 | 0.35241 | 0.006 | -2.778
-18 | -0.951 | 0.33374 | 0.005 | -2.849
-17.5 | -0.919 | 0.31039 | 0.004 | -2.96
-17 | -0.89 | 0.28384 | 0.003 | -3.136
-16.5 | -0.862 | 0.27872 | 0.003 | -3.092
-16 | -0.833 | 0.27104 | 0.002 | -3.075
-15.5 | -0.805 | 0.26274 | 0.001 | -3.064
-15 | -0.777 | 0.25481 | 0.001 | -3.048
-14.5 | -0.748 | 0.25452 | 0 | -2.94
-14 | -0.72 | 0.25214 | -0.001 | -2.855
-13.5 | -0.691 | 0.23984 | -0.001 | -2.881
-13 | -0.66 | 0.21814 | -0.002 | -3.028
-12.5 | -0.632 | 0.20527 | -0.002 | -3.077
-12 | -0.603 | 0.1909 | -0.003 | -3.159
-11.5 | -0.574 | 0.18718 | -0.003 | -3.068
-11 | -0.545 | 0.18591 | -0.004 | -2.934
-10.5 | -0.516 | 0.15508 | -0.004 | -3.327
-10 | -0.487 | 0.14727 | -0.005 | -3.308
-9.5 | -0.458 | 0.09903 | -0.005 | -4.625
-9 | -0.61 | 0.08464 | -0.006 | -7.203
-8.5 | -0.659 | 0.07104 | -0.006 | -9.27
-8 | -0.652 | 0.06467 | -0.007 | -10.08
-7.5 | -0.625 | 0.05868 | -0.008 | -10.653
-7 | -0.588 | 0.05392 | -0.009 | -10.909
-6.5 | -0.545 | 0.0521 | -0.011 | -10.454
-6 | -0.589 | 0.02645 | -0.022 | -22.277
-5.5 | -0.529 | 0.02517 | -0.024 | -21.022
-5 | -0.466 | 0.0241 | -0.025 | -19.325
-4.5 | -0.4 | 0.02294 | -0.026 | -17.438
-4 | -0.323 | 0.0208 | -0.027 | -15.509
-3.5 | -0.256 | 0.02005 | -0.028 | -12.758
-3 | -0.188 | 0.01944 | -0.03 | -9.658
-2.5 | -0.118 | 0.01895 | -0.031 | -6.239
-2 | -0.048 | 0.01859 | -0.032 | -2.558
-1.5 | 0.024 | 0.01837 | -0.034 | 1.318
-1 | 0.098 | 0.01816 | -0.036 | 5.378
-0.5 | 0.171 | 0.01779 | -0.037 | 9.6
0 | 0.233 | 0.01958 | -0.038 | 11.917
0.5 | 0.303 | 0.01986 | -0.04 | 15.241
1 | 0.372 | 0.02021 | -0.041 | 18.391
1.5 | 0.44 | 0.02068 | -0.042 | 21.29
2 | 0.509 | 0.02151 | -0.043 | 23.651
2.5 | 0.577 | 0.02205 | -0.045 | 26.158
3 | 0.644 | 0.02271 | -0.046 | 28.374
3.5 | 0.711 | 0.02339 | -0.047 | 30.417
4 | 0.773 | 0.02421 | -0.048 | 31.934
4.5 | 0.838 | 0.02505 | -0.049 | 33.463
5 | 0.902 | 0.02586 | -0.05 | 34.895
5.5 | 0.965 | 0.02712 | -0.052 | 35.58
6 | 1.026 | 0.02844 | -0.053 | 36.093
6.5 | 1.086 | 0.03021 | -0.054 | 35.959
7 | 1.144 | 0.03181 | -0.055 | 35.97
7.5 | 1.23 | 0.03693 | -0.058 | 33.306
8 | 1.283 | 0.03937 | -0.059 | 32.603
8.5 | 1.331 | 0.04224 | -0.06 | 31.52
9 | 1.372 | 0.0462 | -0.061 | 29.689
9.5 | 1.402 | 0.0502 | -0.062 | 27.924
10 | 1.417 | 0.05517 | -0.063 | 25.691
10.5 | 1.409 | 0.06126 | -0.064 | 23.004
11 | 1.222 | 0.09821 | -0.044 | 12.447
11.5 | 1.085 | 0.11371 | -0.03 | 9.543
12 | 0.796 | 0.17111 | -0.03 | 4.651
12.5 | 0.825 | 0.19963 | -0.033 | 4.134
13 | 0.854 | 0.2097 | -0.034 | 4.072
13.5 | 0.883 | 0.23742 | -0.035 | 3.717
14 | 0.913 | 0.26985 | -0.04 | 3.385
14.5 | 0.942 | 0.27591 | -0.04 | 3.413
15 | 0.97 | 0.27933 | -0.041 | 3.473

## 16. Re 100k Mach 0.50 (2)
BIGFOIL.COM POLAR EXPORT
GA 37A220
GA 37A220 |  |  |  | Cl Max: | 0.9346 | at alpha= | 12 | deg
XFOIL ncrit=9 |  |  |  | L/D Max: | 15.3199 | at alpha= | 11 | deg
Re: | 100000 |  |  | Cd Min: | 0.24692 | at alpha= | -20 | deg
Mach: | 0.5 |  |  | Cl=0 at alpha= | 3.2432 | deg
|  |  |  | @ Cl=0.1, Cd= | 0.057886
|  |  |  | @ Cl=0.4, Cd= | 0.065709
|  |  |  | @ Cl=0.6, Cd= | 0.066774
alpha (deg) | Cl | Cd | Cm | Cl/Cd
-20 | -0.5633 | 0.24692 | 0.0035 | -2.2813
-19.5 | -0.548 | 0.24062 | -0.0031 | -2.2774
-19 | -0.5169 | 0.23165 | -0.0059 | -2.2314
-18.5 | -0.5174 | 0.23004 | -0.0147 | -2.2492
-18 | -0.4736 | 0.21706 | -0.0155 | -2.1819
-17.5 | -0.4614 | 0.21181 | -0.0218 | -2.1784
-17 | -0.4348 | 0.20275 | -0.0252 | -2.1445
-16.5 | -0.4105 | 0.19563 | -0.0289 | -2.0983
-16 | -0.396 | 0.1885 | -0.0339 | -2.1008
-15.5 | -0.3792 | 0.1825 | -0.0381 | -2.0778
-15 | -0.3544 | 0.17403 | -0.0413 | -2.0364
-14.5 | -0.3492 | 0.16872 | -0.0462 | -2.0697
-14 | -0.323 | 0.15984 | -0.049 | -2.0208
-13.5 | -0.3147 | 0.15396 | -0.0528 | -2.044
-12.5 | -0.3603 | 0.13152 | -0.0613 | -2.7395
-12 | -0.3483 | 0.12435 | -0.0645 | -2.801
-11.5 | -0.3687 | 0.10462 | -0.0805 | -3.5242
-11 | -0.3897 | 0.08763 | -0.0945 | -4.4471
-10.5 | -0.4329 | 0.07164 | -0.1081 | -6.0427
-10 | -0.4682 | 0.05985 | -0.1167 | -7.8229
-9.5 | -0.4931 | 0.05161 | -0.1198 | -9.5543
-9 | -0.49 | 0.04577 | -0.1192 | -10.7057
-8.5 | -0.4625 | 0.04135 | -0.1173 | -11.185
-8 | -0.4104 | 0.03782 | -0.1157 | -10.8514
-7.5 | -0.3563 | 0.03606 | -0.1123 | -9.8808
-7 | -0.325 | 0.03462 | -0.1071 | -9.3876
-6.5 | -0.3368 | 0.03208 | -0.0994 | -10.4988
-6 | -0.387 | 0.02946 | -0.0862 | -13.1365
-5.5 | -0.4492 | 0.03007 | -0.0665 | -14.9385
-5 | -0.4798 | 0.0318 | -0.0499 | -15.0881
-4.5 | -0.3933 | 0.03568 | -0.0456 | -11.023
-4 | -0.4375 | 0.03706 | -0.0293 | -11.8052
-3.5 | -0.1977 | 0.04459 | -0.0425 | -4.4337
-3 | -0.3002 | 0.04533 | -0.0197 | -6.6225
-2.5 | -0.2434 | 0.04533 | -0.0183 | -5.3695
-2 | -0.3135 | 0.04582 | -0.0006 | -6.842
-1.5 | -0.2868 | 0.04577 | 0.0039 | -6.2661
-1 | -0.2659 | 0.04586 | 0.0084 | -5.7981
-0.5 | -0.2747 | 0.04613 | 0.0159 | -5.9549
0 | -0.2312 | 0.0469 | 0.0174 | -4.9296
0.5 | -0.1993 | 0.04768 | 0.0197 | -4.1799
1 | -0.1795 | 0.04857 | 0.023 | -3.6957
1.5 | -0.1122 | 0.04945 | 0.021 | -2.269
2 | -0.1083 | 0.05097 | 0.0263 | -2.1248
2.5 | -0.0396 | 0.05213 | 0.0249 | -0.75964
3 | -0.0216 | 0.05358 | 0.0284 | -0.40314
3.5 | 0.0228 | 0.05537 | 0.0288 | 0.41178
4 | 0.0858 | 0.05743 | 0.0259 | 1.494
4.5 | 0.1634 | 0.05992 | 0.0198 | 2.727
5 | 0.2618 | 0.06283 | 0.0097 | 4.1668
5.5 | 0.3693 | 0.06534 | -0.0011 | 5.652
6 | 0.4283 | 0.06605 | -0.0033 | 6.4845
6.5 | 0.4276 | 0.06533 | 0.0051 | 6.5452
7 | 0.4275 | 0.06748 | 0.0096 | 6.3352
7.5 | 0.4884 | 0.06739 | 0.0109 | 7.2474
8 | 0.5196 | 0.06882 | 0.0133 | 7.5501
8.5 | 0.5959 | 0.06672 | 0.0155 | 8.9314
9 | 0.6341 | 0.06722 | 0.0183 | 9.4332
9.5 | 0.6846 | 0.06646 | 0.0214 | 10.3009
10 | 0.7596 | 0.06297 | 0.0253 | 12.0629
10.5 | 0.8574 | 0.05774 | 0.03 | 14.8493
11 | 0.9002 | 0.05876 | 0.0336 | 15.3199
11.5 | 0.912 | 0.06335 | 0.0359 | 14.3962
12 | 0.9346 | 0.0672 | 0.0383 | 13.9077
12.5 | 0.9247 | 0.07461 | 0.0388 | 12.3938
13 | 0.8679 | 0.0879 | 0.0356 | 9.8737
13.5 | 0.7931 | 0.10559 | 0.0285 | 7.5111
14 | 0.7375 | 0.12353 | 0.02 | 5.9702
14.5 | 0.693 | 0.14205 | 0.0103 | 4.8786
15 | 0.7115 | 0.14864 | 0.0083 | 4.7867
15.5 | 0.6884 | 0.16457 | -0.0009 | 4.183
16 | 0.7184 | 0.1697 | -0.0019 | 4.2334
16.5 | 0.7092 | 0.18365 | -0.0104 | 3.8617
17 | 0.7162 | 0.19466 | -0.0165 | 3.6792

## 17. Re 250k Mach 0.00 (1)
BIGFOIL.COM POLAR EXPORT
GA 37A220
GA 37A220 |  |  |  | Cl Max: | 1.724 | at alpha= | 17 | deg
JavaFoil+Calcfoil stall+Eppler ext transition |  |  |  | L/D Max: | 67.999 | at alpha= | 8 | deg
Re: | 250000 |  |  | Cd Min: | 0.01157 | at alpha= | -1.5 | deg
Mach: | 0 |  |  | Cl=0 at alpha= | -1.6667 | deg
|  |  |  | @ Cl=0.1, Cd= | 0.011621
|  |  |  | @ Cl=0.4, Cd= | 0.011871
|  |  |  | @ Cl=0.6, Cd= | 0.012147
alpha (deg) | Cl | Cd | Cm | Cl/Cd
-20 | -1.021 | 0.20046 | 0.005 | -5.091
-19.5 | -1.032 | 0.18697 | 0.004 | -5.518
-19 | -1.041 | 0.18112 | 0.004 | -5.749
-18.5 | -1.049 | 0.17508 | 0.003 | -5.992
-18 | -1.055 | 0.16436 | 0.003 | -6.418
-17.5 | -1.059 | 0.15515 | 0.003 | -6.823
-17 | -1.06 | 0.14671 | 0.002 | -7.225
-16.5 | -1.059 | 0.13845 | 0.002 | -7.646
-16 | -1.055 | 0.13103 | 0.001 | -8.052
-15.5 | -1.049 | 0.1258 | 0.001 | -8.335
-15 | -1.039 | 0.11863 | 0.001 | -8.761
-14.5 | -1.026 | 0.11106 | 0 | -9.234
-14 | -1.009 | 0.10586 | 0 | -9.53
-13.5 | -0.99 | 0.09928 | -0.001 | -9.969
-13 | -0.968 | 0.09375 | -0.001 | -10.33
-12.5 | -0.945 | 0.08868 | -0.002 | -10.655
-12 | -0.918 | 0.0833 | -0.003 | -11.017
-11.5 | -0.889 | 0.07828 | -0.003 | -11.358
-11 | -0.858 | 0.07308 | -0.004 | -11.736
-10.5 | -0.827 | 0.06852 | -0.005 | -12.062
-10 | -0.933 | 0.02495 | -0.01 | -37.389
-9.5 | -0.893 | 0.02271 | -0.011 | -39.335
-9 | -0.849 | 0.02231 | -0.012 | -38.053
-8.5 | -0.802 | 0.02133 | -0.014 | -37.595
-8 | -0.753 | 0.02029 | -0.015 | -37.089
-7.5 | -0.701 | 0.01943 | -0.016 | -36.064
-7 | -0.647 | 0.01867 | -0.017 | -34.657
-6.5 | -0.597 | 0.01783 | -0.019 | -33.473
-6 | -0.538 | 0.01724 | -0.02 | -31.21
-5.5 | -0.478 | 0.01644 | -0.021 | -29.072
-5 | -0.417 | 0.01581 | -0.023 | -26.392
-4.5 | -0.356 | 0.01202 | -0.024 | -29.599
-4 | -0.294 | 0.01212 | -0.025 | -24.23
-3.5 | -0.231 | 0.01195 | -0.026 | -19.34
-3 | -0.168 | 0.01189 | -0.028 | -14.154
-2.5 | -0.105 | 0.01181 | -0.029 | -8.911
-2 | -0.042 | 0.0118 | -0.03 | -3.565
-1.5 | 0.021 | 0.01157 | -0.031 | 1.842
-1 | 0.085 | 0.01158 | -0.033 | 7.316
-0.5 | 0.148 | 0.01175 | -0.034 | 12.604
0 | 0.213 | 0.01159 | -0.035 | 18.397
0.5 | 0.277 | 0.01166 | -0.037 | 23.779
1 | 0.341 | 0.01176 | -0.038 | 29.01
1.5 | 0.405 | 0.01188 | -0.039 | 34.078
2 | 0.469 | 0.01215 | -0.04 | 38.578
2.5 | 0.533 | 0.01208 | -0.042 | 44.112
3 | 0.597 | 0.01214 | -0.043 | 49.147
3.5 | 0.66 | 0.01229 | -0.044 | 53.742
4 | 0.706 | 0.0131 | -0.044 | 53.864
4.5 | 0.765 | 0.01343 | -0.045 | 56.944
5 | 0.824 | 0.01376 | -0.047 | 59.881
5.5 | 0.882 | 0.01427 | -0.048 | 61.815
6 | 0.939 | 0.01478 | -0.049 | 63.536
6.5 | 0.995 | 0.01493 | -0.05 | 66.649
7 | 1.05 | 0.01555 | -0.051 | 67.542
7.5 | 1.104 | 0.01625 | -0.052 | 67.915
8 | 1.157 | 0.01701 | -0.053 | 67.999
8.5 | 1.212 | 0.02451 | -0.054 | 49.439
9 | 1.262 | 0.0258 | -0.055 | 48.934
9.5 | 1.311 | 0.0272 | -0.056 | 48.191
10 | 1.357 | 0.02873 | -0.057 | 47.238
10.5 | 1.403 | 0.03032 | -0.058 | 46.267
11 | 1.446 | 0.03201 | -0.059 | 45.171
11.5 | 1.486 | 0.03444 | -0.059 | 43.134
12 | 1.524 | 0.0364 | -0.06 | 41.877
12.5 | 1.56 | 0.03861 | -0.061 | 40.39
13 | 1.593 | 0.04085 | -0.062 | 38.992
13.5 | 1.623 | 0.04349 | -0.063 | 37.315
14 | 1.65 | 0.04636 | -0.064 | 35.589
14.5 | 1.673 | 0.04932 | -0.065 | 33.933
15 | 1.692 | 0.05262 | -0.065 | 32.147
15.5 | 1.707 | 0.05607 | -0.066 | 30.437
16 | 1.716 | 0.06022 | -0.067 | 28.5
16.5 | 1.723 | 0.06479 | -0.067 | 26.587
17 | 1.724 | 0.07019 | -0.067 | 24.567
17.5 | 1.719 | 0.07653 | -0.068 | 22.462
18 | 1.703 | 0.08659 | -0.067 | 19.667
18.5 | 1.674 | 0.10193 | -0.066 | 16.418
19 | 1.591 | 0.14149 | -0.057 | 11.243
19.5 | 1.557 | 0.16354 | -0.052 | 9.518
20 | 1.543 | 0.17559 | -0.051 | 8.789

## 18. Re 250k Mach 0.00 (2)
BIGFOIL.COM POLAR EXPORT
GA 37A220
GA 37A220 |  |  |  | Cl Max: | 1.2546 | at alpha= | 19.5 | deg
XFOIL ncrit=9 |  |  |  | L/D Max: | 74.1964 | at alpha= | 8.5 | deg
Re: | 250000 |  |  | Cd Min: | 0.18518 | at alpha= | -18 | deg
Mach: | 0 |  |  | Cl=0 at alpha= | -1.543 | deg
|  |  |  | @ Cl=0.1, Cd= | 0.014205
|  |  |  | @ Cl=0.4, Cd= | 0.014962
|  |  |  | @ Cl=0.6, Cd= | 0.015774
alpha (deg) | Cl | Cd | Cm | Cl/Cd
-18 | -0.5156 | 0.18518 | -0.0192 | -2.7843
-17.5 | -0.4863 | 0.18106 | -0.0192 | -2.6858
-17 | -0.4673 | 0.17552 | -0.0217 | -2.6624
-16 | -0.7049 | 0.09471 | -0.0662 | -7.4427
-15.5 | -0.7452 | 0.08212 | -0.0721 | -9.0745
-15 | -0.7949 | 0.07036 | -0.0764 | -11.2976
-14.5 | -0.8384 | 0.06072 | -0.078 | -13.8076
-14 | -0.8697 | 0.05302 | -0.0772 | -16.4032
-13.5 | -0.8851 | 0.04708 | -0.0749 | -18.7999
-13 | -0.8869 | 0.04253 | -0.0719 | -20.8535
-12.5 | -0.8837 | 0.03926 | -0.068 | -22.5089
-12 | -0.8308 | 0.03505 | -0.0723 | -23.7033
-11.5 | -0.7624 | 0.03206 | -0.0764 | -23.7804
-11 | -0.7165 | 0.03001 | -0.0762 | -23.8754
-10.5 | -0.6762 | 0.02817 | -0.0741 | -24.0043
-10 | -0.6401 | 0.02666 | -0.0719 | -24.0098
-9.5 | -0.6064 | 0.02507 | -0.0695 | -24.1883
-9 | -0.5748 | 0.02359 | -0.0672 | -24.3663
-8.5 | -0.5478 | 0.0219 | -0.0642 | -25.0137
-8 | -0.5209 | 0.0203 | -0.0613 | -25.6601
-7.5 | -0.4958 | 0.01891 | -0.0575 | -26.2189
-7 | -0.4755 | 0.01761 | -0.0524 | -27.0017
-6.5 | -0.4667 | 0.01537 | -0.0459 | -30.3643
-6 | -0.4592 | 0.01354 | -0.0383 | -33.9143
-5.5 | -0.417 | 0.01344 | -0.0357 | -31.0268
-5 | -0.3683 | 0.01354 | -0.0343 | -27.2009
-4.5 | -0.3193 | 0.01363 | -0.033 | -23.4263
-4 | -0.2661 | 0.01381 | -0.0322 | -19.2686
-3.5 | -0.216 | 0.01406 | -0.031 | -15.3627
-3 | -0.1612 | 0.01417 | -0.0307 | -11.3761
-2.5 | -0.1069 | 0.01421 | -0.0306 | -7.5229
-1.5 | 0.0048 | 0.01413 | -0.0311 | 0.3397
-1 | 0.0569 | 0.01419 | -0.031 | 4.0099
-0.5 | 0.1128 | 0.01421 | -0.0312 | 7.9381
0 | 0.1707 | 0.01423 | -0.0319 | 11.9958
0.5 | 0.2214 | 0.01441 | -0.0315 | 15.3643
1 | 0.2765 | 0.01451 | -0.0317 | 19.0558
1.5 | 0.3346 | 0.01461 | -0.0323 | 22.9021
2 | 0.3836 | 0.01491 | -0.0316 | 25.7277
2.5 | 0.437 | 0.01508 | -0.0315 | 28.9788
3 | 0.4944 | 0.01525 | -0.032 | 32.4197
3.5 | 0.5412 | 0.01565 | -0.0308 | 34.5815
5 | 0.6982 | 0.01598 | -0.029 | 43.6921
5.5 | 0.7529 | 0.0159 | -0.0286 | 47.3522
6 | 0.8136 | 0.01541 | -0.0289 | 52.7969
6.5 | 0.8709 | 0.01546 | -0.0293 | 56.3325
7 | 0.9372 | 0.01555 | -0.0318 | 60.2701
7.5 | 1.0104 | 0.01555 | -0.0358 | 64.9775
8 | 1.0872 | 0.01553 | -0.0408 | 70.0064
8.5 | 1.1634 | 0.01568 | -0.0461 | 74.1964
9 | 1.179 | 0.01594 | -0.0402 | 73.9649
9.5 | 1.1404 | 0.01642 | -0.0235 | 69.4519
10 | 1.1158 | 0.01856 | -0.0122 | 60.1185
10.5 | 1.0931 | 0.02239 | -0.0043 | 48.8209
11 | 1.077 | 0.02686 | 0.001 | 40.0968
11.5 | 1.0704 | 0.03119 | 0.0047 | 34.3187
12 | 1.0705 | 0.03528 | 0.0074 | 30.343
12.5 | 1.077 | 0.0391 | 0.0095 | 27.5448
13 | 1.0869 | 0.04278 | 0.0112 | 25.4067
13.5 | 1.0998 | 0.04634 | 0.0125 | 23.7333
14 | 1.1137 | 0.04988 | 0.0136 | 22.3276
14.5 | 1.1272 | 0.05352 | 0.0146 | 21.0613
15 | 1.1407 | 0.0572 | 0.0154 | 19.9423
15.5 | 1.1553 | 0.06102 | 0.0158 | 18.9331
16 | 1.1694 | 0.06483 | 0.0163 | 18.0379
16.5 | 1.183 | 0.06865 | 0.0167 | 17.2323
17 | 1.195 | 0.07297 | 0.0166 | 16.3766
17.5 | 1.2082 | 0.07696 | 0.0168 | 15.6991
18 | 1.2192 | 0.08146 | 0.0165 | 14.9669
18.5 | 1.2306 | 0.08574 | 0.0163 | 14.3527
19 | 1.2383 | 0.09078 | 0.0155 | 13.6407
19.5 | 1.2546 | 0.09428 | 0.0155 | 13.3072
20 | 1.2529 | 0.10082 | 0.0138 | 12.4271

## 19. Re 250k Mach 0.10 (1)
BIGFOIL.COM POLAR EXPORT
GA 37A220
GA 37A220 |  |  |  | Cl Max: | 1.71 | at alpha= | 16.5 | deg
JavaFoil+Calcfoil stall+Eppler ext transition |  |  |  | L/D Max: | 67.564 | at alpha= | 7.5 | deg
Re: | 250000 |  |  | Cd Min: | 0.01155 | at alpha= | -1.5 | deg
Mach: | 0.1 |  |  | Cl=0 at alpha= | -1.6667 | deg
|  |  |  | @ Cl=0.1, Cd= | 0.011626
|  |  |  | @ Cl=0.4, Cd= | 0.01187
|  |  |  | @ Cl=0.6, Cd= | 0.01224
alpha (deg) | Cl | Cd | Cm | Cl/Cd
-20 | -0.978 | 0.20112 | 0.005 | -4.865
-19.5 | -0.993 | 0.19045 | 0.004 | -5.214
-19 | -1.006 | 0.18145 | 0.004 | -5.545
-18.5 | -1.017 | 0.17376 | 0.003 | -5.855
-18 | -1.027 | 0.16474 | 0.003 | -6.232
-17.5 | -1.034 | 0.15707 | 0.003 | -6.58
-17 | -1.038 | 0.1495 | 0.002 | -6.944
-16.5 | -1.04 | 0.14189 | 0.002 | -7.33
-16 | -1.039 | 0.13266 | 0.001 | -7.832
-15.5 | -1.035 | 0.12668 | 0.001 | -8.171
-15 | -1.028 | 0.11962 | 0.001 | -8.598
-14.5 | -1.017 | 0.11177 | 0 | -9.097
-14 | -1.002 | 0.10695 | 0 | -9.372
-13.5 | -0.985 | 0.10088 | -0.001 | -9.759
-13 | -0.964 | 0.09388 | -0.001 | -10.272
-12.5 | -0.942 | 0.0891 | -0.002 | -10.573
-12 | -0.916 | 0.08376 | -0.002 | -10.936
-11.5 | -0.889 | 0.079 | -0.003 | -11.248
-11 | -0.858 | 0.07369 | -0.004 | -11.643
-10.5 | -0.834 | 0.06604 | -0.005 | -12.632
-10 | -0.798 | 0.06213 | -0.006 | -12.848
-9.5 | -0.895 | 0.02294 | -0.011 | -38.996
-9 | -0.851 | 0.02163 | -0.012 | -39.35
-8.5 | -0.804 | 0.02156 | -0.014 | -37.291
-8 | -0.755 | 0.02044 | -0.015 | -36.933
-7.5 | -0.703 | 0.01959 | -0.016 | -35.885
-7 | -0.649 | 0.01879 | -0.017 | -34.572
-6.5 | -0.597 | 0.01792 | -0.019 | -33.335
-6 | -0.54 | 0.01739 | -0.02 | -31.068
-5.5 | -0.48 | 0.01649 | -0.021 | -29.121
-5 | -0.419 | 0.01587 | -0.023 | -26.407
-4.5 | -0.358 | 0.01209 | -0.024 | -29.574
-4 | -0.295 | 0.01211 | -0.025 | -24.363
-3.5 | -0.232 | 0.01201 | -0.026 | -19.345
-3 | -0.169 | 0.01217 | -0.028 | -13.904
-2.5 | -0.106 | 0.01181 | -0.029 | -8.959
-2 | -0.042 | 0.0118 | -0.03 | -3.583
-1.5 | 0.021 | 0.01155 | -0.032 | 1.854
-1 | 0.085 | 0.01157 | -0.033 | 7.359
-0.5 | 0.149 | 0.01181 | -0.034 | 12.602
0 | 0.214 | 0.01162 | -0.035 | 18.44
0.5 | 0.279 | 0.0117 | -0.037 | 23.808
1 | 0.343 | 0.01179 | -0.038 | 29.076
1.5 | 0.407 | 0.01188 | -0.039 | 34.253
2 | 0.471 | 0.01217 | -0.041 | 38.731
2.5 | 0.535 | 0.01211 | -0.042 | 44.229
3 | 0.6 | 0.01224 | -0.043 | 48.991
3.5 | 0.664 | 0.01231 | -0.044 | 53.893
4 | 0.709 | 0.01316 | -0.045 | 53.863
4.5 | 0.768 | 0.0135 | -0.046 | 56.888
5 | 0.827 | 0.01389 | -0.047 | 59.565
5.5 | 0.885 | 0.01441 | -0.048 | 61.441
6 | 0.943 | 0.01488 | -0.049 | 63.361
6.5 | 0.999 | 0.01505 | -0.05 | 66.376
7 | 1.054 | 0.01569 | -0.051 | 67.223
7.5 | 1.108 | 0.01641 | -0.052 | 67.564
8 | 1.161 | 0.01721 | -0.053 | 67.485
8.5 | 1.217 | 0.0248 | -0.054 | 49.067
9 | 1.267 | 0.02608 | -0.055 | 48.59
9.5 | 1.315 | 0.02756 | -0.056 | 47.734
10 | 1.362 | 0.02908 | -0.057 | 46.835
10.5 | 1.407 | 0.03068 | -0.058 | 45.855
11 | 1.45 | 0.0325 | -0.059 | 44.613
11.5 | 1.489 | 0.03494 | -0.06 | 42.625
12 | 1.527 | 0.03697 | -0.061 | 41.31
12.5 | 1.562 | 0.03919 | -0.062 | 39.855
13 | 1.594 | 0.0416 | -0.062 | 38.322
13.5 | 1.623 | 0.04431 | -0.063 | 36.636
14 | 1.649 | 0.04714 | -0.064 | 34.972
14.5 | 1.671 | 0.05027 | -0.065 | 33.24
15 | 1.687 | 0.05373 | -0.065 | 31.4
15.5 | 1.7 | 0.05727 | -0.066 | 29.676
16 | 1.707 | 0.0618 | -0.067 | 27.621
16.5 | 1.71 | 0.06672 | -0.067 | 25.631
17 | 1.707 | 0.07268 | -0.067 | 23.49
17.5 | 1.696 | 0.08041 | -0.067 | 21.095
18 | 1.663 | 0.0961 | -0.066 | 17.302
18.5 | 1.584 | 0.13204 | -0.058 | 11.995
19 | 1.545 | 0.15489 | -0.053 | 9.977
19.5 | 1.528 | 0.1677 | -0.051 | 9.114
20 | 1.508 | 0.18119 | -0.049 | 8.325

## 20. Re 250k Mach 0.10 (2)
BIGFOIL.COM POLAR EXPORT
GA 37A220
GA 37A220 |  |  |  | Cl Max: | 1.2442 | at alpha= | 19.5 | deg
XFOIL ncrit=9 |  |  |  | L/D Max: | 73.8457 | at alpha= | 8.5 | deg
Re: | 250000 |  |  | Cd Min: | 0.18194 | at alpha= | -17.5 | deg
Mach: | 0.1 |  |  | Cl=0 at alpha= | -1.5424 | deg
|  |  |  | @ Cl=0.1, Cd= | 0.014275
|  |  |  | @ Cl=0.4, Cd= | 0.015066
|  |  |  | @ Cl=0.6, Cd= | 0.015854
alpha (deg) | Cl | Cd | Cm | Cl/Cd
-17.5 | -0.4844 | 0.18194 | -0.0192 | -2.6624
-17 | -0.4653 | 0.17633 | -0.0217 | -2.6388
-16.5 | -0.4758 | 0.16418 | -0.03 | -2.898
-16 | -0.6856 | 0.09851 | -0.0652 | -6.9597
-15.5 | -0.7158 | 0.08658 | -0.0706 | -8.2675
-15 | -0.7616 | 0.07446 | -0.0758 | -10.2283
-14.5 | -0.8069 | 0.06407 | -0.0786 | -12.594
-14 | -0.8422 | 0.05571 | -0.0788 | -15.1176
-13.5 | -0.8636 | 0.04914 | -0.0771 | -17.5743
-13 | -0.8716 | 0.04407 | -0.0743 | -19.7776
-12.5 | -0.8753 | 0.04053 | -0.0701 | -21.5963
-12 | -0.8258 | 0.0359 | -0.0742 | -23.0028
-11.5 | -0.7611 | 0.03266 | -0.078 | -23.3037
-11 | -0.7169 | 0.03055 | -0.0774 | -23.4664
-10.5 | -0.6782 | 0.02866 | -0.0751 | -23.6636
-10 | -0.6396 | 0.02706 | -0.073 | -23.6364
-9.5 | -0.605 | 0.0255 | -0.0707 | -23.7255
-9 | -0.5732 | 0.02392 | -0.0684 | -23.9632
-8.5 | -0.5456 | 0.02221 | -0.0655 | -24.5655
-8 | -0.5188 | 0.02058 | -0.0624 | -25.2089
-7.5 | -0.4933 | 0.0191 | -0.0589 | -25.8272
-7 | -0.4736 | 0.01782 | -0.0536 | -26.5769
-6.5 | -0.4626 | 0.01572 | -0.0474 | -29.4275
-6 | -0.4597 | 0.01363 | -0.0391 | -33.7271
-5.5 | -0.4186 | 0.01349 | -0.0363 | -31.0304
-5 | -0.3703 | 0.01359 | -0.0347 | -27.248
-4.5 | -0.321 | 0.01369 | -0.0333 | -23.4478
-4 | -0.268 | 0.01387 | -0.0324 | -19.3223
-3.5 | -0.217 | 0.01412 | -0.0312 | -15.3683
-3 | -0.1618 | 0.01424 | -0.0309 | -11.3624
-2.5 | -0.108 | 0.01428 | -0.0307 | -7.563
-2 | -0.0539 | 0.01425 | -0.0306 | -3.7825
-1.5 | 0.005 | 0.01423 | -0.0313 | 0.35137
-1 | 0.0564 | 0.01429 | -0.031 | 3.9468
-0.5 | 0.1134 | 0.01427 | -0.0314 | 7.9467
0 | 0.1705 | 0.01433 | -0.0319 | 11.8981
0.5 | 0.2221 | 0.0145 | -0.0316 | 15.3172
1 | 0.2779 | 0.01459 | -0.0318 | 19.0473
1.5 | 0.3356 | 0.01472 | -0.0324 | 22.7989
2 | 0.3845 | 0.01502 | -0.0316 | 25.5992
2.5 | 0.439 | 0.01518 | -0.0316 | 28.9196
3 | 0.4975 | 0.01539 | -0.0322 | 32.3262
4.5 | 0.6499 | 0.01608 | -0.0299 | 40.4167
5.5 | 0.7541 | 0.01605 | -0.0281 | 46.9844
6 | 0.814 | 0.01557 | -0.0282 | 52.28
6.5 | 0.8748 | 0.01554 | -0.029 | 56.2934
7.5 | 1.0137 | 0.01564 | -0.0352 | 64.8146
8 | 1.0916 | 0.01562 | -0.0402 | 69.8848
8.5 | 1.1675 | 0.01581 | -0.0454 | 73.8457
9 | 1.172 | 0.01609 | -0.0373 | 72.8403
9.5 | 1.134 | 0.0167 | -0.021 | 67.9042
10 | 1.109 | 0.01918 | -0.0102 | 57.8206
10.5 | 1.0861 | 0.02326 | -0.0027 | 46.6939
11 | 1.0713 | 0.02778 | 0.0023 | 38.5637
11.5 | 1.0636 | 0.03225 | 0.006 | 32.9798
12 | 1.0655 | 0.0363 | 0.0086 | 29.3526
12.5 | 1.0716 | 0.04021 | 0.0106 | 26.6501
13 | 1.0818 | 0.04392 | 0.0122 | 24.6311
13.5 | 1.0953 | 0.04749 | 0.0135 | 23.0638
14 | 1.1099 | 0.05104 | 0.0145 | 21.7457
14.5 | 1.1242 | 0.05467 | 0.0155 | 20.5634
15 | 1.1378 | 0.05842 | 0.0163 | 19.4762
15.5 | 1.1515 | 0.06227 | 0.0169 | 18.4921
16 | 1.166 | 0.06621 | 0.0172 | 17.6106
16.5 | 1.1791 | 0.07018 | 0.0176 | 16.8011
17 | 1.1912 | 0.07449 | 0.0176 | 15.9914
17.5 | 1.2038 | 0.07868 | 0.0177 | 15.2999
18 | 1.2157 | 0.08303 | 0.0174 | 14.6417
18.5 | 1.2243 | 0.08787 | 0.0171 | 13.9331
19 | 1.2335 | 0.09273 | 0.0163 | 13.3021
19.5 | 1.2442 | 0.09717 | 0.0159 | 12.8044
20 | 1.2423 | 0.10382 | 0.0141 | 11.9659

## 21. Re 250k Mach 0.25 (1)
BIGFOIL.COM POLAR EXPORT
GA 37A220
GA 37A220 |  |  |  | Cl Max: | 1.64 | at alpha= | 15 | deg
JavaFoil+Calcfoil stall+Eppler ext transition |  |  |  | L/D Max: | 65.616 | at alpha= | 7.5 | deg
Re: | 250000 |  |  | Cd Min: | 0.01174 | at alpha= | -1.5 | deg
Mach: | 0.25 |  |  | Cl=0 at alpha= | -1.6692 | deg
|  |  |  | @ Cl=0.1, Cd= | 0.011988
|  |  |  | @ Cl=0.4, Cd= | 0.012082
|  |  |  | @ Cl=0.6, Cd= | 0.013205
alpha (deg) | Cl | Cd | Cm | Cl/Cd
-19 | -0.69 | 0.21272 | 0.004 | -3.242
-18.5 | -0.734 | 0.20557 | 0.003 | -3.571
-18 | -0.775 | 0.19552 | 0.003 | -3.965
-17.5 | -0.812 | 0.17865 | 0.003 | -4.547
-17 | -0.845 | 0.16576 | 0.002 | -5.101
-16.5 | -0.874 | 0.15502 | 0.002 | -5.64
-16 | -0.899 | 0.14713 | 0.001 | -6.107
-15.5 | -0.918 | 0.13561 | 0.001 | -6.768
-15 | -0.932 | 0.17092 | 0.001 | -5.455
-14.5 | -0.938 | 0.1223 | 0 | -7.67
-14 | -0.939 | 0.11442 | 0 | -8.209
-13.5 | -0.936 | 0.10524 | -0.001 | -8.892
-13 | -0.928 | 0.09936 | -0.001 | -9.338
-12.5 | -0.915 | 0.09215 | -0.002 | -9.931
-12 | -0.898 | 0.08704 | -0.002 | -10.321
-11.5 | -0.877 | 0.08182 | -0.003 | -10.722
-11 | -0.854 | 0.07613 | -0.004 | -11.217
-10.5 | -0.826 | 0.07128 | -0.005 | -11.591
-10 | -0.794 | 0.06664 | -0.005 | -11.919
-9.5 | -0.763 | 0.06168 | -0.007 | -12.372
-9 | -0.858 | 0.02309 | -0.013 | -37.165
-8.5 | -0.814 | 0.02166 | -0.014 | -37.589
-8 | -0.766 | 0.02153 | -0.015 | -35.59
-7.5 | -0.716 | 0.02053 | -0.017 | -34.852
-7 | -0.662 | 0.01959 | -0.018 | -33.796
-6.5 | -0.606 | 0.01883 | -0.019 | -32.197
-6 | -0.552 | 0.01787 | -0.021 | -30.861
-5.5 | -0.493 | 0.01698 | -0.022 | -29.014
-5 | -0.43 | 0.0162 | -0.023 | -26.56
-4.5 | -0.367 | 0.01225 | -0.025 | -29.963
-4 | -0.303 | 0.01228 | -0.026 | -24.676
-3.5 | -0.239 | 0.01218 | -0.027 | -19.596
-3 | -0.174 | 0.01208 | -0.029 | -14.39
-2.5 | -0.109 | 0.0123 | -0.03 | -8.836
-2 | -0.043 | 0.01199 | -0.031 | -3.622
-1.5 | 0.022 | 0.01174 | -0.032 | 1.875
-1 | 0.087 | 0.012 | -0.034 | 7.293
-0.5 | 0.153 | 0.01194 | -0.035 | 12.809
0 | 0.22 | 0.01178 | -0.036 | 18.703
0.5 | 0.286 | 0.01188 | -0.038 | 24.096
1 | 0.352 | 0.01198 | -0.039 | 29.403
1.5 | 0.418 | 0.01212 | -0.04 | 34.5
2 | 0.484 | 0.01224 | -0.042 | 39.57
2.5 | 0.55 | 0.01239 | -0.043 | 44.392
3 | 0.604 | 0.01327 | -0.043 | 45.495
3.5 | 0.666 | 0.01344 | -0.044 | 49.58
4 | 0.725 | 0.01361 | -0.046 | 53.262
4.5 | 0.786 | 0.01394 | -0.047 | 56.388
5 | 0.846 | 0.01439 | -0.048 | 58.817
5.5 | 0.905 | 0.01499 | -0.049 | 60.39
6 | 0.964 | 0.01556 | -0.05 | 61.923
6.5 | 1.021 | 0.01575 | -0.051 | 64.802
7 | 1.077 | 0.01647 | -0.052 | 65.418
7.5 | 1.132 | 0.01725 | -0.053 | 65.616
8 | 1.19 | 0.02419 | -0.054 | 49.206
8.5 | 1.242 | 0.0263 | -0.055 | 47.234
9 | 1.292 | 0.02777 | -0.056 | 46.537
9.5 | 1.34 | 0.02937 | -0.057 | 45.632
10 | 1.386 | 0.03115 | -0.058 | 44.502
10.5 | 1.429 | 0.03295 | -0.059 | 43.37
11 | 1.469 | 0.03509 | -0.06 | 41.872
11.5 | 1.505 | 0.03783 | -0.061 | 39.796
12 | 1.539 | 0.04025 | -0.062 | 38.23
12.5 | 1.568 | 0.04292 | -0.063 | 36.536
13 | 1.593 | 0.04581 | -0.064 | 34.777
13.5 | 1.614 | 0.04923 | -0.065 | 32.78
14 | 1.629 | 0.05273 | -0.065 | 30.901
14.5 | 1.639 | 0.05642 | -0.066 | 29.052
15 | 1.64 | 0.06117 | -0.067 | 26.808
15.5 | 1.633 | 0.06733 | -0.067 | 24.249
16 | 1.618 | 0.07401 | -0.067 | 21.861
16.5 | 1.579 | 0.08813 | -0.066 | 17.912
17 | 1.455 | 0.1355 | -0.052 | 10.739
17.5 | 1.421 | 0.15137 | -0.049 | 9.389
18 | 1.386 | 0.16571 | -0.045 | 8.364
18.5 | 1.352 | 0.17807 | -0.042 | 7.591
19 | 1.319 | 0.18956 | -0.042 | 6.956
19.5 | 1.282 | 0.19872 | -0.042 | 6.449
20 | 1.237 | 0.21258 | -0.039 | 5.818

## 22. Re 250k Mach 0.25 (2)
BIGFOIL.COM POLAR EXPORT
GA 37A220
GA 37A220 |  |  |  | Cl Max: | 1.1889 | at alpha= | 19 | deg
XFOIL ncrit=9 |  |  |  | L/D Max: | 70.1426 | at alpha= | 8.5 | deg
Re: | 250000 |  |  | Cd Min: | 0.1865 | at alpha= | -17.5 | deg
Mach: | 0.25 |  |  | Cl=0 at alpha= | -1.5019 | deg
|  |  |  | @ Cl=0.1, Cd= | 0.014703
|  |  |  | @ Cl=0.4, Cd= | 0.015608
|  |  |  | @ Cl=0.6, Cd= | 0.016596
alpha (deg) | Cl | Cd | Cm | Cl/Cd
-17.5 | -0.4752 | 0.1865 | -0.0189 | -2.548
-17 | -0.4563 | 0.18048 | -0.022 | -2.5283
-16.5 | -0.4621 | 0.16951 | -0.0299 | -2.7261
-16 | -0.4358 | 0.16491 | -0.0307 | -2.6427
-15.5 | -0.4515 | 0.15189 | -0.0401 | -2.9725
-15 | -0.6316 | 0.09457 | -0.0697 | -6.6787
-14.5 | -0.6631 | 0.0826 | -0.0756 | -8.0278
-14 | -0.7035 | 0.07116 | -0.0806 | -9.8862
-13.5 | -0.7418 | 0.0615 | -0.0834 | -12.0618
-13 | -0.7715 | 0.05371 | -0.0839 | -14.3642
-12.5 | -0.7932 | 0.04765 | -0.0821 | -16.6464
-12 | -0.7842 | 0.04145 | -0.0844 | -18.9192
-11.5 | -0.7469 | 0.03665 | -0.0863 | -20.3793
-11 | -0.713 | 0.034 | -0.0844 | -20.9706
-10.5 | -0.6816 | 0.03151 | -0.0812 | -21.6312
-10 | -0.6391 | 0.02938 | -0.079 | -21.7529
-9.5 | -0.6005 | 0.02764 | -0.0768 | -21.7258
-9 | -0.5645 | 0.02586 | -0.0746 | -21.8291
-8.5 | -0.5318 | 0.02414 | -0.072 | -22.0298
-8 | -0.5035 | 0.02238 | -0.0691 | -22.4978
-7.5 | -0.4777 | 0.02061 | -0.0658 | -23.1781
-7 | -0.4576 | 0.01882 | -0.0613 | -24.3146
-6.5 | -0.4431 | 0.01732 | -0.0549 | -25.5831
-6 | -0.4479 | 0.01473 | -0.046 | -30.4073
-5.5 | -0.4263 | 0.01385 | -0.0395 | -30.7798
-5 | -0.3807 | 0.0139 | -0.037 | -27.3885
-4.5 | -0.3285 | 0.01399 | -0.0355 | -23.4811
-4 | -0.2783 | 0.01423 | -0.0338 | -19.5573
-3.5 | -0.2236 | 0.01444 | -0.0327 | -15.4848
-3 | -0.1678 | 0.01469 | -0.032 | -11.4227
-2.5 | -0.1141 | 0.01471 | -0.0314 | -7.7566
-2 | -0.0536 | 0.01466 | -0.0319 | -3.6562
-1.5 | 0.0002 | 0.0147 | -0.0316 | 0.013605
-1 | 0.0575 | 0.01471 | -0.0318 | 3.9089
-0.5 | 0.1172 | 0.0147 | -0.0324 | 7.9728
0 | 0.1696 | 0.01488 | -0.0319 | 11.3978
0.5 | 0.2266 | 0.01495 | -0.0321 | 15.1572
1 | 0.2864 | 0.01507 | -0.0327 | 19.0046
1.5 | 0.3362 | 0.0154 | -0.0318 | 21.8312
2 | 0.3923 | 0.01559 | -0.0317 | 25.1636
2.5 | 0.4528 | 0.01573 | -0.0323 | 28.7858
3 | 0.4987 | 0.01624 | -0.0307 | 30.7081
3.5 | 0.5542 | 0.01644 | -0.0304 | 33.7105
4 | 0.6129 | 0.01664 | -0.0306 | 36.8329
4.5 | 0.6588 | 0.01691 | -0.0286 | 38.9592
5 | 0.7241 | 0.01676 | -0.0293 | 43.2041
6 | 0.8237 | 0.01634 | -0.0253 | 50.41
6.5 | 0.8845 | 0.0163 | -0.0255 | 54.2638
7 | 0.9564 | 0.01622 | -0.0279 | 58.9642
7.5 | 1.0296 | 0.01626 | -0.0312 | 63.321
8 | 1.1085 | 0.01633 | -0.0359 | 67.8812
8.5 | 1.1805 | 0.01683 | -0.0401 | 70.1426
9 | 1.1218 | 0.0171 | -0.0201 | 65.6023
9.5 | 1.0992 | 0.01914 | -0.009 | 57.4295
10 | 1.0708 | 0.02332 | -0.0007 | 45.9177
10.5 | 1.05 | 0.0282 | 0.005 | 37.234
11.5 | 1.0343 | 0.03762 | 0.012 | 27.4934
12 | 1.0412 | 0.04165 | 0.0141 | 24.9988
12.5 | 1.0516 | 0.04553 | 0.0158 | 23.0969
13 | 1.0644 | 0.04933 | 0.0173 | 21.5771
13.5 | 1.0784 | 0.05311 | 0.0186 | 20.305
14 | 1.0926 | 0.05695 | 0.0197 | 19.1853
14.5 | 1.1067 | 0.06084 | 0.0207 | 18.1903
15 | 1.1212 | 0.065 | 0.0212 | 17.2492
15.5 | 1.1351 | 0.06918 | 0.0218 | 16.4079
16 | 1.1481 | 0.07343 | 0.0223 | 15.6353
16.5 | 1.1593 | 0.07818 | 0.0222 | 14.8286
17 | 1.1688 | 0.08307 | 0.0223 | 14.0701
17.5 | 1.1789 | 0.088 | 0.0219 | 13.3966
18 | 1.182 | 0.09395 | 0.0212 | 12.5812
18.5 | 1.1839 | 0.10024 | 0.0199 | 11.8107
19 | 1.1889 | 0.10597 | 0.0188 | 11.2192
19.5 | 1.1714 | 0.11553 | 0.0152 | 10.1394
20 | 1.1544 | 0.12533 | 0.0109 | 9.2109

## 23. Re 250k Mach 0.50 (1)
BIGFOIL.COM POLAR EXPORT
GA 37A220
GA 37A220 |  |  |  | Cl Max: | 1.429 | at alpha= | 10 | deg
JavaFoil+Calcfoil stall+Eppler ext transition |  |  |  | L/D Max: | 56.252 | at alpha= | 6 | deg
Re: | 250000 |  |  | Cd Min: | 0.01251 | at alpha= | -0.5 | deg
Mach: | 0.5 |  |  | Cl=0 at alpha= | -1.6689 | deg
|  |  |  | @ Cl=0.1, Cd= | 0.012695
|  |  |  | @ Cl=0.4, Cd= | 0.013674
|  |  |  | @ Cl=0.6, Cd= | 0.01479
alpha (deg) | Cl | Cd | Cm | Cl/Cd
-20 | -1.063 | 0.27871 | 0.008 | -3.813
-19.5 | -1.035 | 0.26996 | 0.007 | -3.834
-19 | -1.007 | 0.2623 | 0.006 | -3.839
-18.5 | -0.979 | 0.26204 | 0.006 | -3.736
-18 | -0.951 | 0.26226 | 0.005 | -3.627
-17.5 | -0.92 | 0.24383 | 0.004 | -3.775
-17 | -0.891 | 0.22297 | 0.003 | -3.996
-16.5 | -0.862 | 0.21546 | 0.003 | -4.001
-16 | -0.834 | 0.21104 | 0.002 | -3.951
-15.5 | -0.805 | 0.20214 | 0.001 | -3.983
-15 | -0.777 | 0.1963 | 0.001 | -3.957
-14.5 | -0.748 | 0.19159 | 0 | -3.907
-14 | -0.72 | 0.19302 | -0.001 | -3.73
-13.5 | -0.692 | 0.18342 | -0.001 | -3.77
-13 | -0.661 | 0.16765 | -0.002 | -3.94
-12.5 | -0.632 | 0.15762 | -0.002 | -4.008
-12 | -0.603 | 0.14188 | -0.003 | -4.251
-11.5 | -0.574 | 0.13833 | -0.003 | -4.152
-11 | -0.545 | 0.1401 | -0.004 | -3.893
-10.5 | -0.516 | 0.12289 | -0.004 | -4.199
-10 | -0.487 | 0.11655 | -0.005 | -4.18
-9.5 | -0.458 | 0.08274 | -0.005 | -5.536
-9 | -0.61 | 0.07008 | -0.006 | -8.703
-8.5 | -0.659 | 0.06245 | -0.007 | -10.55
-8 | -0.653 | 0.05747 | -0.008 | -11.37
-7.5 | -0.63 | 0.05225 | -0.01 | -12.056
-7 | -0.701 | 0.02237 | -0.02 | -31.344
-6.5 | -0.651 | 0.0224 | -0.021 | -29.063
-6 | -0.595 | 0.0212 | -0.023 | -28.045
-5.5 | -0.534 | 0.02 | -0.024 | -26.697
-5 | -0.47 | 0.01907 | -0.026 | -24.633
-4.5 | -0.403 | 0.01806 | -0.027 | -22.336
-4 | -0.338 | 0.013 | -0.029 | -25.978
-3.5 | -0.266 | 0.01278 | -0.03 | -20.832
-3 | -0.194 | 0.01293 | -0.032 | -14.999
-2.5 | -0.121 | 0.01287 | -0.033 | -9.429
-2 | -0.049 | 0.01284 | -0.035 | -3.782
-1.5 | 0.025 | 0.01271 | -0.036 | 1.935
-1 | 0.098 | 0.0127 | -0.038 | 7.7
-0.5 | 0.171 | 0.01251 | -0.039 | 13.668
0 | 0.246 | 0.01257 | -0.041 | 19.596
0.5 | 0.314 | 0.01338 | -0.041 | 23.438
1 | 0.385 | 0.01362 | -0.043 | 28.259
1.5 | 0.455 | 0.01387 | -0.044 | 32.829
2 | 0.526 | 0.01443 | -0.045 | 36.433
2.5 | 0.595 | 0.01476 | -0.046 | 40.355
3 | 0.664 | 0.01517 | -0.048 | 43.816
3.5 | 0.733 | 0.01557 | -0.049 | 47.07
4 | 0.796 | 0.01608 | -0.05 | 49.483
4.5 | 0.862 | 0.0166 | -0.051 | 51.948
5 | 0.927 | 0.0171 | -0.052 | 54.237
5.5 | 0.991 | 0.01793 | -0.054 | 55.282
6 | 1.054 | 0.01874 | -0.055 | 56.252
6.5 | 1.116 | 0.01987 | -0.056 | 56.135
7 | 1.175 | 0.02099 | -0.057 | 55.972
7.5 | 1.238 | 0.02967 | -0.059 | 41.723
8 | 1.292 | 0.03175 | -0.06 | 40.695
8.5 | 1.341 | 0.03411 | -0.061 | 39.299
9 | 1.381 | 0.03722 | -0.062 | 37.107
9.5 | 1.412 | 0.04049 | -0.063 | 34.884
10 | 1.429 | 0.04474 | -0.064 | 31.935
10.5 | 1.425 | 0.04934 | -0.065 | 28.879
11 | 1.382 | 0.05494 | -0.065 | 25.152
11.5 | 1.105 | 0.09869 | -0.045 | 11.195
12 | 0.796 | 0.13587 | -0.03 | 5.857
12.5 | 0.825 | 0.15083 | -0.033 | 5.473
13 | 0.854 | 0.15738 | -0.034 | 5.427
13.5 | 0.883 | 0.18115 | -0.036 | 4.875
14 | 0.914 | 0.20085 | -0.04 | 4.549
14.5 | 0.942 | 0.20808 | -0.041 | 4.527
15 | 0.971 | 0.20926 | -0.042 | 4.638

## 24. Re 250k Mach 0.50 (2)
BIGFOIL.COM POLAR EXPORT
GA 37A220
GA 37A220 |  |  |  | Cl Max: | 1.0206 | at alpha= | 14.5 | deg
XFOIL ncrit=9 |  |  |  | L/D Max: | 42.2355 | at alpha= | 7.5 | deg
Re: | 250000 |  |  | Cd Min: | 0.24267 | at alpha= | -20 | deg
Mach: | 0.5 |  |  | Cl=0 at alpha= | -1.3763 | deg
|  |  |  | @ Cl=0.1, Cd= | 0.017167
|  |  |  | @ Cl=0.4, Cd= | 0.019423
|  |  |  | @ Cl=0.6, Cd= | 0.022828
alpha (deg) | Cl | Cd | Cm | Cl/Cd
-20 | -0.5671 | 0.24267 | 0.0045 | -2.3369
-19.5 | -0.5487 | 0.2343 | -0.0017 | -2.3419
-19 | -0.5218 | 0.22737 | -0.0051 | -2.2949
-18.5 | -0.5133 | 0.21938 | -0.0138 | -2.3398
-18 | -0.4824 | 0.21131 | -0.0161 | -2.2829
-17.5 | -0.4577 | 0.20434 | -0.0198 | -2.2399
-16.5 | -0.4215 | 0.18818 | -0.0302 | -2.2399
-16 | -0.3995 | 0.18109 | -0.0341 | -2.2061
-15.5 | -0.3895 | 0.17212 | -0.0403 | -2.263
-15 | -0.3642 | 0.16539 | -0.0432 | -2.2021
-14.5 | -0.3742 | 0.15405 | -0.053 | -2.4291
-13.5 | -0.3469 | 0.13223 | -0.0618 | -2.6235
-13 | -0.3372 | 0.11943 | -0.072 | -2.8234
-12.5 | -0.3597 | 0.10335 | -0.0808 | -3.4804
-12 | -0.4268 | 0.08254 | -0.093 | -5.1708
-11.5 | -0.471 | 0.0697 | -0.0994 | -6.7575
-11 | -0.5043 | 0.0598 | -0.103 | -8.4331
-10.5 | -0.5286 | 0.05176 | -0.1044 | -10.2125
-10 | -0.5422 | 0.04509 | -0.104 | -12.0248
-9.5 | -0.5417 | 0.03964 | -0.1024 | -13.6655
-9 | -0.5264 | 0.03535 | -0.0996 | -14.8911
-8.5 | -0.4907 | 0.03243 | -0.0965 | -15.1311
-8 | -0.4496 | 0.03009 | -0.0932 | -14.9418
-7.5 | -0.4157 | 0.02793 | -0.0897 | -14.8836
-7 | -0.3904 | 0.02543 | -0.0863 | -15.3519
-6.5 | -0.3747 | 0.02269 | -0.0821 | -16.5139
-6 | -0.3621 | 0.0201 | -0.077 | -18.0149
-5.5 | -0.3741 | 0.01747 | -0.0671 | -21.4139
-5 | -0.4037 | 0.01545 | -0.0522 | -26.1294
-4.5 | -0.3618 | 0.01553 | -0.0463 | -23.2968
-4 | -0.3119 | 0.01588 | -0.0423 | -19.6411
-3.5 | -0.252 | 0.01627 | -0.0397 | -15.4886
-3 | -0.197 | 0.01678 | -0.0368 | -11.7402
-2.5 | -0.1342 | 0.01693 | -0.0356 | -7.9268
-2 | -0.0665 | 0.01692 | -0.0356 | -3.9303
-1.5 | -0.0161 | 0.01709 | -0.0335 | -0.94207
-1 | 0.049 | 0.0171 | -0.0334 | 2.8655
-0.5 | 0.1094 | 0.01718 | -0.0328 | 6.3679
0 | 0.1617 | 0.01765 | -0.0311 | 9.1615
0.5 | 0.2247 | 0.01773 | -0.0309 | 12.6734
1 | 0.2787 | 0.01828 | -0.0295 | 15.2462
1.5 | 0.327 | 0.01895 | -0.0272 | 17.2559
2 | 0.3937 | 0.0191 | -0.0275 | 20.6126
2.5 | 0.4218 | 0.02054 | -0.0226 | 20.5355
3 | 0.4824 | 0.02087 | -0.0218 | 23.1145
4 | 0.5682 | 0.0226 | -0.0154 | 25.1416
5 | 0.6659 | 0.0233 | -0.0092 | 28.5794
5.5 | 0.672 | 0.02515 | -0.0011 | 26.7197
6 | 0.7296 | 0.02433 | 0.0024 | 29.9877
6.5 | 0.8001 | 0.02354 | 0.0038 | 33.989
7 | 0.8884 | 0.0233 | 0.0008 | 38.1288
7.5 | 0.9862 | 0.02335 | -0.0048 | 42.2355
8 | 0.9877 | 0.02473 | 0.0025 | 39.9393
8.5 | 0.9924 | 0.02731 | 0.0084 | 36.3383
9 | 0.9856 | 0.03093 | 0.0145 | 31.8655
9.5 | 0.9631 | 0.03634 | 0.0198 | 26.5025
10.5 | 0.9475 | 0.04698 | 0.0264 | 20.1682
11 | 0.9554 | 0.05162 | 0.0286 | 18.5083
11.5 | 0.9665 | 0.05616 | 0.0306 | 17.2098
12 | 0.9807 | 0.06058 | 0.0324 | 16.1885
12.5 | 0.9958 | 0.06517 | 0.0339 | 15.28
13 | 1.0088 | 0.07018 | 0.035 | 14.3745
13.5 | 1.0173 | 0.07582 | 0.0357 | 13.4173
14 | 1.0192 | 0.08235 | 0.0358 | 12.3764
14.5 | 1.0206 | 0.08906 | 0.0354 | 11.4597
15 | 0.9995 | 0.09902 | 0.0327 | 10.0939
15.5 | 0.9905 | 0.10767 | 0.0301 | 9.1994
16 | 0.9417 | 0.12265 | 0.0225 | 7.6779
16.5 | 0.8791 | 0.14148 | 0.0111 | 6.2136
17 | 0.8669 | 0.15303 | 0.0046 | 5.6649
17.5 | 0.7905 | 0.18098 | -0.0126 | 4.3679
18 | 0.8013 | 0.18989 | -0.0178 | 4.2198
18.5 | 0.7924 | 0.20583 | -0.0272 | 3.8498
19 | 0.8058 | 0.21535 | -0.0328 | 3.7418
19.5 | 0.8246 | 0.22325 | -0.0374 | 3.6936

## 25. Re 500k Mach 0.00 (1)
BIGFOIL.COM POLAR EXPORT
GA 37A220
GA 37A220 |  |  |  | Cl Max: | 1.745 | at alpha= | 17.5 | deg
JavaFoil+Calcfoil stall+Eppler ext transition |  |  |  | L/D Max: | 99.42 | at alpha= | 7 | deg
Re: | 500000 |  |  | Cd Min: | 0.00937 | at alpha= | -1 | deg
Mach: | 0 |  |  | Cl=0 at alpha= | -1.6667 | deg
|  |  |  | @ Cl=0.1, Cd= | 0.0094152
|  |  |  | @ Cl=0.4, Cd= | 0.0095492
|  |  |  | @ Cl=0.6, Cd= | 0.0097433
alpha (deg) | Cl | Cd | Cm | Cl/Cd
-17.5 | -1.06 | 0.14371 | 0.003 | -7.376
-17 | -1.062 | 0.13692 | 0.003 | -7.757
-16.5 | -1.06 | 0.12943 | 0.002 | -8.193
-16 | -1.057 | 0.12325 | 0.002 | -8.58
-15.5 | -1.051 | 0.1174 | 0.001 | -8.953
-15 | -1.042 | 0.11065 | 0.001 | -9.421
-14.5 | -1.031 | 0.10394 | 0 | -9.914
-14 | -1.012 | 0.0991 | 0 | -10.211
-13.5 | -0.997 | 0.09212 | -0.001 | -10.823
-13 | -0.988 | 0.08121 | -0.002 | -12.162
-12.5 | -1.102 | 0.03025 | -0.004 | -36.424
-12 | -1.079 | 0.02723 | -0.005 | -39.642
-11.5 | -1.052 | 0.02511 | -0.006 | -41.891
-11 | -1.019 | 0.02319 | -0.008 | -43.966
-10.5 | -0.982 | 0.02201 | -0.009 | -44.625
-10 | -0.943 | 0.02113 | -0.01 | -44.636
-9.5 | -0.901 | 0.0194 | -0.011 | -46.426
-9 | -0.856 | 0.01904 | -0.012 | -44.939
-8.5 | -0.807 | 0.01829 | -0.014 | -44.142
-8 | -0.757 | 0.01738 | -0.015 | -43.57
-7.5 | -0.709 | 0.01652 | -0.016 | -42.937
-7 | -0.655 | 0.01597 | -0.018 | -41.008
-6.5 | -0.597 | 0.0154 | -0.019 | -38.759
-6 | -0.538 | 0.01489 | -0.02 | -36.143
-5.5 | -0.478 | 0.01423 | -0.021 | -33.587
-5 | -0.417 | 0.01355 | -0.023 | -30.797
-4.5 | -0.356 | 0.00974 | -0.024 | -36.548
-4 | -0.294 | 0.00984 | -0.025 | -29.879
-3.5 | -0.231 | 0.00974 | -0.026 | -23.747
-3 | -0.168 | 0.00969 | -0.028 | -17.376
-2.5 | -0.105 | 0.00962 | -0.029 | -10.946
-2 | -0.042 | 0.00958 | -0.03 | -4.393
-1.5 | 0.021 | 0.00942 | -0.031 | 2.264
-1 | 0.085 | 0.00937 | -0.033 | 9.051
-0.5 | 0.148 | 0.00956 | -0.034 | 15.494
0 | 0.213 | 0.00942 | -0.035 | 22.631
0.5 | 0.277 | 0.00947 | -0.037 | 29.281
1 | 0.341 | 0.00954 | -0.038 | 35.768
1.5 | 0.405 | 0.00955 | -0.039 | 42.429
2 | 0.469 | 0.00975 | -0.04 | 48.067
2.5 | 0.533 | 0.00967 | -0.042 | 55.075
3 | 0.597 | 0.00974 | -0.043 | 61.219
3.5 | 0.66 | 0.00981 | -0.044 | 67.297
4 | 0.721 | 0.00991 | -0.045 | 72.739
4.5 | 0.784 | 0.01006 | -0.047 | 77.879
5 | 0.846 | 0.01018 | -0.048 | 83.089
5.5 | 0.908 | 0.01059 | -0.049 | 85.79
6 | 0.97 | 0.01077 | -0.05 | 90.039
6.5 | 1.031 | 0.01072 | -0.052 | 96.193
7 | 1.092 | 0.01098 | -0.053 | 99.42
7.5 | 1.128 | 0.01196 | -0.053 | 94.357
8 | 1.183 | 0.01241 | -0.054 | 95.296
8.5 | 1.22 | 0.02079 | -0.054 | 58.678
9 | 1.27 | 0.0219 | -0.055 | 58.009
9.5 | 1.319 | 0.0231 | -0.056 | 57.098
10 | 1.366 | 0.02443 | -0.057 | 55.914
10.5 | 1.411 | 0.02582 | -0.058 | 54.648
11 | 1.454 | 0.02734 | -0.059 | 53.163
11.5 | 1.494 | 0.02959 | -0.06 | 50.482
12 | 1.532 | 0.03125 | -0.061 | 49.039
12.5 | 1.568 | 0.03318 | -0.062 | 47.268
13 | 1.602 | 0.03512 | -0.063 | 45.61
13.5 | 1.632 | 0.03736 | -0.063 | 43.686
14 | 1.66 | 0.0398 | -0.064 | 41.694
14.5 | 1.684 | 0.04232 | -0.065 | 39.799
15 | 1.703 | 0.045 | -0.066 | 37.851
15.5 | 1.719 | 0.04781 | -0.067 | 35.964
16 | 1.731 | 0.05114 | -0.067 | 33.856
16.5 | 1.74 | 0.05456 | -0.068 | 31.888
17 | 1.744 | 0.05834 | -0.069 | 29.899
17.5 | 1.745 | 0.06214 | -0.069 | 28.082
18 | 1.742 | 0.06656 | -0.07 | 26.18
18.5 | 1.736 | 0.07202 | -0.07 | 24.099
19 | 1.726 | 0.07749 | -0.071 | 22.271
19.5 | 1.712 | 0.08431 | -0.071 | 20.3
20 | 1.69 | 0.09387 | -0.071 | 18.002

## 26. Re 500k Mach 0.00 (2)
BIGFOIL.COM POLAR EXPORT
GA 37A220
GA 37A220 |  |  |  | Cl Max: | 1.2726 | at alpha= | 20 | deg
XFOIL ncrit=9 |  |  |  | L/D Max: | 94.3422 | at alpha= | 8 | deg
Re: | 500000 |  |  | Cd Min: | 0.21186 | at alpha= | -20 | deg
Mach: | 0 |  |  | Cl=0 at alpha= | -1.5879 | deg
|  |  |  | @ Cl=0.1, Cd= | 0.009589
|  |  |  | @ Cl=0.4, Cd= | 0.0097454
|  |  |  | @ Cl=0.6, Cd= | 0.010095
alpha (deg) | Cl | Cd | Cm | Cl/Cd
-20 | -0.5594 | 0.21186 | 0.0025 | -2.6404
-19 | -0.8339 | 0.11402 | -0.0477 | -7.3136
-18.5 | -0.8886 | 0.09685 | -0.0574 | -9.175
-18 | -0.9297 | 0.08354 | -0.0641 | -11.1288
-17.5 | -0.96 | 0.07293 | -0.0686 | -13.1633
-17 | -0.9814 | 0.06438 | -0.0716 | -15.2439
-16.5 | -0.9878 | 0.05778 | -0.0722 | -17.0959
-16 | -0.9799 | 0.0531 | -0.0724 | -18.4539
-15.5 | -0.9695 | 0.04894 | -0.0726 | -19.81
-15 | -0.9573 | 0.04515 | -0.0725 | -21.2027
-14.5 | -0.9413 | 0.04176 | -0.072 | -22.5407
-14 | -0.9222 | 0.03862 | -0.0713 | -23.8788
-13.5 | -0.9003 | 0.03583 | -0.0703 | -25.127
-13 | -0.8752 | 0.03329 | -0.0691 | -26.2902
-12.5 | -0.8352 | 0.03084 | -0.0706 | -27.0817
-12 | -0.8092 | 0.02883 | -0.0688 | -28.068
-11.5 | -0.7845 | 0.02697 | -0.0664 | -29.0879
-11 | -0.7578 | 0.02508 | -0.0645 | -30.2153
-10.5 | -0.7326 | 0.02312 | -0.0625 | -31.6869
-10 | -0.7017 | 0.02161 | -0.0608 | -32.4711
-9.5 | -0.6751 | 0.01984 | -0.0584 | -34.0272
-9 | -0.6424 | 0.01858 | -0.0563 | -34.5748
-8.5 | -0.6113 | 0.01731 | -0.0537 | -35.3148
-8 | -0.5766 | 0.01625 | -0.0511 | -35.4831
-7.5 | -0.5434 | 0.01547 | -0.0479 | -35.1261
-7 | -0.5045 | 0.01464 | -0.0456 | -34.4604
-6.5 | -0.4662 | 0.01374 | -0.0432 | -33.9301
-6 | -0.4375 | 0.01218 | -0.0395 | -35.9195
-5.5 | -0.4132 | 0.0104 | -0.0349 | -39.7308
-5 | -0.3706 | 0.00984 | -0.0327 | -37.6626
-4.5 | -0.3186 | 0.00976 | -0.0321 | -32.6434
-4 | -0.2649 | 0.00969 | -0.0319 | -27.3375
-3.5 | -0.2113 | 0.00963 | -0.0315 | -21.9418
-3 | -0.1572 | 0.00962 | -0.0313 | -16.341
-2.5 | -0.1027 | 0.0096 | -0.0312 | -10.6979
-1.5 | 0.0099 | 0.00959 | -0.0318 | 1.0323
-1 | 0.0667 | 0.00956 | -0.0322 | 6.977
-0.5 | 0.1241 | 0.00961 | -0.0328 | 12.9136
0 | 0.18 | 0.00957 | -0.0331 | 18.8088
0.5 | 0.2366 | 0.00959 | -0.0335 | 24.6715
1 | 0.2937 | 0.00967 | -0.0341 | 30.3723
1.5 | 0.3491 | 0.0097 | -0.0343 | 35.9897
2 | 0.4051 | 0.00975 | -0.0346 | 41.5487
2.5 | 0.4618 | 0.00986 | -0.0351 | 46.8357
3 | 0.5172 | 0.00999 | -0.0353 | 51.7718
3.5 | 0.572 | 0.01005 | -0.0354 | 56.9154
4 | 0.628 | 0.01014 | -0.0357 | 61.9329
4.5 | 0.6803 | 0.01012 | -0.0352 | 67.2233
5 | 0.7318 | 0.01005 | -0.0345 | 72.8159
5.5 | 0.7842 | 0.01009 | -0.034 | 77.7205
6 | 0.8347 | 0.01015 | -0.0333 | 82.2365
6.5 | 0.8848 | 0.01025 | -0.0324 | 86.322
7 | 0.9324 | 0.01037 | -0.031 | 89.9132
7.5 | 0.9779 | 0.01056 | -0.0292 | 92.6042
8 | 1.0255 | 0.01087 | -0.028 | 94.3422
8.5 | 1.0785 | 0.0116 | -0.0287 | 92.9741
9 | 1.1094 | 0.01374 | -0.0275 | 80.7424
9.5 | 1.0842 | 0.01571 | -0.0155 | 69.0134
10 | 1.0821 | 0.01857 | -0.0095 | 58.2714
10.5 | 1.0849 | 0.02181 | -0.0053 | 49.7432
11 | 1.0933 | 0.02501 | -0.0023 | 43.7145
11.5 | 1.1062 | 0.02804 | 0.0001 | 39.4508
12 | 1.1193 | 0.03117 | 0.0022 | 35.9095
12.5 | 1.1344 | 0.0343 | 0.0039 | 33.0729
13 | 1.1503 | 0.03747 | 0.0053 | 30.6992
13.5 | 1.1656 | 0.04081 | 0.0065 | 28.5616
14 | 1.1787 | 0.04445 | 0.0076 | 26.5174
14.5 | 1.1944 | 0.04796 | 0.0084 | 24.9041
15 | 1.2099 | 0.05157 | 0.009 | 23.4613
15.5 | 1.221 | 0.05567 | 0.0096 | 21.9328
16 | 1.2316 | 0.05993 | 0.01 | 20.5506
16.5 | 1.244 | 0.06409 | 0.0101 | 19.4102
17 | 1.249 | 0.06913 | 0.0102 | 18.0674
17.5 | 1.2591 | 0.07375 | 0.01 | 17.0725
18 | 1.2604 | 0.07937 | 0.0096 | 15.8801
18.5 | 1.2679 | 0.08449 | 0.009 | 15.0065
19 | 1.2676 | 0.09053 | 0.008 | 14.002
19.5 | 1.2707 | 0.0963 | 0.0069 | 13.1952
20 | 1.2726 | 0.10237 | 0.0054 | 12.4314

## 27. Re 500k Mach 0.10 (1)
BIGFOIL.COM POLAR EXPORT
GA 37A220
GA 37A220 |  |  |  | Cl Max: | 1.73 | at alpha= | 17 | deg
JavaFoil+Calcfoil stall+Eppler ext transition |  |  |  | L/D Max: | 99.242 | at alpha= | 7 | deg
Re: | 500000 |  |  | Cd Min: | 0.00936 | at alpha= | -1.5 | deg
Mach: | 0.1 |  |  | Cl=0 at alpha= | -1.6667 | deg
|  |  |  | @ Cl=0.1, Cd= | 0.0094328
|  |  |  | @ Cl=0.4, Cd= | 0.0096358
|  |  |  | @ Cl=0.6, Cd= | 0.0098
alpha (deg) | Cl | Cd | Cm | Cl/Cd
-17.5 | -1.034 | 0.14476 | 0.003 | -7.146
-17 | -1.04 | 0.13872 | 0.002 | -7.493
-16.5 | -1.042 | 0.13121 | 0.002 | -7.941
-16 | -1.041 | 0.12507 | 0.002 | -8.322
-15.5 | -1.037 | 0.1185 | 0.001 | -8.752
-15 | -1.031 | 0.11232 | 0.001 | -9.18
-14.5 | -1.02 | 0.10559 | 0 | -9.659
-14 | -1.008 | 0.09849 | -0.001 | -10.238
-13.5 | -0.989 | 0.09333 | -0.001 | -10.598
-13 | -0.973 | 0.08645 | -0.002 | -11.259
-12.5 | -1.09 | 0.03244 | -0.004 | -33.593
-12 | -1.075 | 0.02806 | -0.005 | -38.294
-11.5 | -1.05 | 0.02558 | -0.006 | -41.031
-11 | -1.019 | 0.02357 | -0.008 | -43.215
-10.5 | -0.983 | 0.02216 | -0.009 | -44.371
-10 | -0.944 | 0.02075 | -0.01 | -45.502
-9.5 | -0.902 | 0.0196 | -0.011 | -46.025
-9 | -0.858 | 0.01853 | -0.013 | -46.274
-8.5 | -0.81 | 0.01844 | -0.014 | -43.917
-8 | -0.76 | 0.0175 | -0.015 | -43.41
-7.5 | -0.71 | 0.01672 | -0.016 | -42.436
-7 | -0.658 | 0.0161 | -0.018 | -40.857
-6.5 | -0.6 | 0.01547 | -0.019 | -38.764
-6 | -0.541 | 0.01501 | -0.02 | -36.007
-5.5 | -0.48 | 0.01427 | -0.021 | -33.662
-5 | -0.419 | 0.01361 | -0.023 | -30.804
-4.5 | -0.358 | 0.00972 | -0.024 | -36.79
-4 | -0.295 | 0.00979 | -0.025 | -30.174
-3.5 | -0.232 | 0.00972 | -0.027 | -23.907
-3 | -0.169 | 0.0099 | -0.028 | -17.089
-2.5 | -0.106 | 0.00966 | -0.029 | -10.949
-2 | -0.042 | 0.0096 | -0.03 | -4.406
-1.5 | 0.021 | 0.00936 | -0.032 | 2.289
-1 | 0.085 | 0.0094 | -0.033 | 9.063
-0.5 | 0.149 | 0.00954 | -0.034 | 15.609
0 | 0.214 | 0.00941 | -0.035 | 22.79
0.5 | 0.279 | 0.00946 | -0.037 | 29.45
1 | 0.343 | 0.00952 | -0.038 | 36.021
1.5 | 0.407 | 0.00965 | -0.039 | 42.179
2 | 0.471 | 0.00987 | -0.041 | 47.766
2.5 | 0.535 | 0.00978 | -0.042 | 54.758
3 | 0.6 | 0.0098 | -0.043 | 61.195
3.5 | 0.664 | 0.00987 | -0.044 | 67.205
4 | 0.725 | 0.00991 | -0.046 | 73.085
4.5 | 0.788 | 0.01007 | -0.047 | 78.203
5 | 0.85 | 0.01028 | -0.048 | 82.689
5.5 | 0.913 | 0.01062 | -0.049 | 85.933
6 | 0.975 | 0.01086 | -0.051 | 89.73
6.5 | 1.036 | 0.01076 | -0.052 | 96.318
7 | 1.097 | 0.01105 | -0.053 | 99.242
7.5 | 1.133 | 0.01205 | -0.053 | 93.982
8 | 1.187 | 0.01252 | -0.054 | 94.819
8.5 | 1.225 | 0.02104 | -0.054 | 58.219
9 | 1.275 | 0.02214 | -0.055 | 57.587
9.5 | 1.324 | 0.02338 | -0.056 | 56.626
10 | 1.37 | 0.02476 | -0.057 | 55.356
10.5 | 1.415 | 0.02617 | -0.058 | 54.071
11 | 1.458 | 0.02777 | -0.059 | 52.477
11.5 | 1.497 | 0.02999 | -0.06 | 49.92
12 | 1.535 | 0.03171 | -0.061 | 48.415
12.5 | 1.571 | 0.03368 | -0.062 | 46.633
13 | 1.603 | 0.03573 | -0.063 | 44.872
13.5 | 1.633 | 0.03807 | -0.064 | 42.885
14 | 1.659 | 0.0405 | -0.065 | 40.954
14.5 | 1.682 | 0.04306 | -0.065 | 39.054
15 | 1.699 | 0.04589 | -0.066 | 37.025
15.5 | 1.713 | 0.04879 | -0.067 | 35.105
16 | 1.722 | 0.05225 | -0.068 | 32.964
16.5 | 1.728 | 0.05586 | -0.068 | 30.935
17 | 1.73 | 0.05994 | -0.069 | 28.855
17.5 | 1.727 | 0.06407 | -0.07 | 26.959
18 | 1.721 | 0.0689 | -0.07 | 24.98
18.5 | 1.71 | 0.07477 | -0.07 | 22.866
19 | 1.695 | 0.081 | -0.071 | 20.93
19.5 | 1.675 | 0.08929 | -0.071 | 18.76
20 | 1.647 | 0.10029 | -0.07 | 16.419

## 28. Re 500k Mach 0.10 (2)
BIGFOIL.COM POLAR EXPORT
GA 37A220
GA 37A220 |  |  |  | Cl Max: | 1.2629 | at alpha= | 20 | deg
XFOIL ncrit=9 |  |  |  | L/D Max: | 93.9051 | at alpha= | 8 | deg
Re: | 500000 |  |  | Cd Min: | 0.21276 | at alpha= | -20 | deg
Mach: | 0.1 |  |  | Cl=0 at alpha= | -1.5875 | deg
|  |  |  | @ Cl=0.1, Cd= | 0.0096272
|  |  |  | @ Cl=0.4, Cd= | 0.009792
|  |  |  | @ Cl=0.6, Cd= | 0.01013
alpha (deg) | Cl | Cd | Cm | Cl/Cd
-20 | -0.5591 | 0.21276 | 0.0026 | -2.6278
-19.5 | -0.5407 | 0.20748 | -0.0009 | -2.606
-18 | -0.8815 | 0.09188 | -0.0611 | -9.594
-17.5 | -0.9188 | 0.07955 | -0.0671 | -11.55
-16.5 | -0.9616 | 0.06173 | -0.0727 | -15.5775
-16 | -0.9608 | 0.05611 | -0.0734 | -17.1235
-15.5 | -0.9546 | 0.05133 | -0.0739 | -18.5973
-15 | -0.9456 | 0.0471 | -0.074 | -20.0764
-14.5 | -0.9323 | 0.04337 | -0.0736 | -21.4964
-14 | -0.916 | 0.03993 | -0.0729 | -22.9401
-13.5 | -0.8957 | 0.03688 | -0.0719 | -24.2869
-13 | -0.8731 | 0.0342 | -0.0709 | -25.5292
-12.5 | -0.8316 | 0.0316 | -0.0722 | -26.3165
-12 | -0.8065 | 0.02954 | -0.0701 | -27.302
-11 | -0.7532 | 0.02581 | -0.066 | -29.1825
-10.5 | -0.7299 | 0.02364 | -0.0638 | -30.8756
-10 | -0.6994 | 0.02205 | -0.0621 | -31.7188
-9.5 | -0.6724 | 0.02026 | -0.0598 | -33.1885
-9 | -0.6408 | 0.01886 | -0.0576 | -33.9767
-8.5 | -0.61 | 0.01754 | -0.0549 | -34.7777
-8 | -0.5747 | 0.01646 | -0.0525 | -34.9149
-7.5 | -0.5418 | 0.01561 | -0.0493 | -34.7085
-7 | -0.5048 | 0.01476 | -0.0466 | -34.2005
-6.5 | -0.4658 | 0.0139 | -0.0442 | -33.5108
-6 | -0.4367 | 0.01238 | -0.0404 | -35.2746
-5.5 | -0.4127 | 0.01057 | -0.0357 | -39.0445
-5 | -0.3726 | 0.00987 | -0.0331 | -37.7508
-4.5 | -0.3204 | 0.00978 | -0.0324 | -32.7607
-4 | -0.2665 | 0.00971 | -0.0321 | -27.4459
-3.5 | -0.2124 | 0.00968 | -0.0318 | -21.9421
-3 | -0.1581 | 0.00966 | -0.0316 | -16.3665
-2.5 | -0.1033 | 0.00964 | -0.0314 | -10.7158
-2 | -0.0467 | 0.00973 | -0.0316 | -4.7996
-1.5 | 0.0099 | 0.00962 | -0.032 | 1.0291
-1 | 0.0671 | 0.00961 | -0.0324 | 6.9823
-0.5 | 0.1246 | 0.00964 | -0.0329 | 12.9253
0 | 0.181 | 0.00961 | -0.0333 | 18.8345
0.5 | 0.2379 | 0.00963 | -0.0337 | 24.704
1 | 0.2956 | 0.00973 | -0.0343 | 30.3803
1.5 | 0.351 | 0.00974 | -0.0344 | 36.037
2 | 0.4075 | 0.0098 | -0.0348 | 41.5816
2.5 | 0.4648 | 0.00994 | -0.0353 | 46.7606
3 | 0.5199 | 0.01004 | -0.0354 | 51.7829
3.5 | 0.5753 | 0.01009 | -0.0355 | 57.0168
4 | 0.6311 | 0.01018 | -0.0357 | 61.9941
4.5 | 0.6842 | 0.01017 | -0.0353 | 67.2763
5 | 0.7358 | 0.01011 | -0.0345 | 72.7794
5.5 | 0.789 | 0.01016 | -0.0341 | 77.6575
6 | 0.8392 | 0.0102 | -0.0332 | 82.2745
6.5 | 0.8894 | 0.01031 | -0.0322 | 86.2658
7 | 0.9371 | 0.01044 | -0.0307 | 89.7605
7.5 | 0.9825 | 0.01062 | -0.0288 | 92.5141
8 | 1.0292 | 0.01096 | -0.0273 | 93.9051
8.5 | 1.0803 | 0.01174 | -0.0276 | 92.0187
9 | 1.1015 | 0.01394 | -0.0246 | 79.0172
9.5 | 1.0806 | 0.01618 | -0.0139 | 66.7862
10 | 1.0783 | 0.01923 | -0.0082 | 56.0738
10.5 | 1.0819 | 0.02253 | -0.0042 | 48.0204
11 | 1.0901 | 0.0258 | -0.0012 | 42.2519
11.5 | 1.1016 | 0.029 | 0.0012 | 37.9862
12 | 1.1143 | 0.03222 | 0.0033 | 34.5841
12.5 | 1.1296 | 0.0354 | 0.005 | 31.9096
13 | 1.1459 | 0.03861 | 0.0063 | 29.6788
13.5 | 1.1619 | 0.04198 | 0.0075 | 27.6775
14 | 1.1758 | 0.0456 | 0.0086 | 25.7851
14.5 | 1.1877 | 0.04952 | 0.0095 | 23.9842
15 | 1.2046 | 0.05308 | 0.01 | 22.694
15.5 | 1.2165 | 0.05719 | 0.0106 | 21.2712
16 | 1.2237 | 0.06186 | 0.011 | 19.7818
16.5 | 1.2372 | 0.066 | 0.0111 | 18.7455
17 | 1.2434 | 0.071 | 0.0111 | 17.5127
17.5 | 1.2512 | 0.07593 | 0.0108 | 16.4783
18 | 1.2542 | 0.08147 | 0.0104 | 15.3946
18.5 | 1.2599 | 0.08687 | 0.0096 | 14.5033
19 | 1.258 | 0.09314 | 0.0087 | 13.5065
19.5 | 1.2624 | 0.09892 | 0.0074 | 12.7618
20 | 1.2629 | 0.10525 | 0.0057 | 11.999

## 29. Re 500k Mach 0.25 (1)
BIGFOIL.COM POLAR EXPORT
GA 37A220
GA 37A220 |  |  |  | Cl Max: | 1.654 | at alpha= | 15 | deg
JavaFoil+Calcfoil stall+Eppler ext transition |  |  |  | L/D Max: | 95.577 | at alpha= | 6.5 | deg
Re: | 500000 |  |  | Cd Min: | 0.00951 | at alpha= | -1.5 | deg
Mach: | 0.25 |  |  | Cl=0 at alpha= | -1.6692 | deg
|  |  |  | @ Cl=0.1, Cd= | 0.0096919
|  |  |  | @ Cl=0.4, Cd= | 0.0098018
|  |  |  | @ Cl=0.6, Cd= | 0.010066
alpha (deg) | Cl | Cd | Cm | Cl/Cd
-16 | -0.899 | 0.13603 | 0.001 | -6.61
-15.5 | -0.918 | 0.12578 | 0.001 | -7.302
-15 | -0.932 | 0.14854 | 0.001 | -6.277
-14.5 | -0.939 | 0.11227 | 0 | -8.363
-14 | -0.94 | 0.10558 | 0 | -8.906
-13.5 | -0.938 | 0.09862 | -0.001 | -9.511
-13 | -0.93 | 0.09218 | -0.002 | -10.092
-12.5 | -0.918 | 0.08638 | -0.002 | -10.628
-12 | -0.905 | 0.08091 | -0.003 | -11.182
-11.5 | -0.886 | 0.07496 | -0.004 | -11.819
-11 | -1.006 | 0.02604 | -0.008 | -38.644
-10.5 | -0.979 | 0.02418 | -0.009 | -40.472
-10 | -0.945 | 0.02242 | -0.01 | -42.176
-9.5 | -0.908 | 0.02091 | -0.012 | -43.411
-9 | -0.865 | 0.01985 | -0.013 | -43.594
-8.5 | -0.82 | 0.01858 | -0.014 | -44.155
-8 | -0.772 | 0.01842 | -0.015 | -41.902
-7.5 | -0.72 | 0.0176 | -0.017 | -40.921
-7 | -0.667 | 0.01677 | -0.018 | -39.781
-6.5 | -0.614 | 0.01608 | -0.019 | -38.195
-6 | -0.554 | 0.01542 | -0.021 | -35.929
-5.5 | -0.493 | 0.01469 | -0.022 | -33.533
-5 | -0.43 | 0.01393 | -0.023 | -30.881
-4.5 | -0.367 | 0.00995 | -0.025 | -36.905
-4 | -0.303 | 0.00993 | -0.026 | -30.546
-3.5 | -0.239 | 0.00986 | -0.027 | -24.203
-3 | -0.174 | 0.00983 | -0.029 | -17.695
-2.5 | -0.109 | 0.00997 | -0.03 | -10.907
-2 | -0.043 | 0.00972 | -0.031 | -4.47
-1.5 | 0.022 | 0.00951 | -0.032 | 2.315
-1 | 0.088 | 0.00969 | -0.034 | 9.029
-0.5 | 0.153 | 0.0097 | -0.035 | 15.774
0 | 0.22 | 0.00953 | -0.036 | 23.12
0.5 | 0.286 | 0.0096 | -0.038 | 29.81
1 | 0.352 | 0.0097 | -0.039 | 36.335
1.5 | 0.418 | 0.00984 | -0.04 | 42.52
2 | 0.484 | 0.0099 | -0.042 | 48.892
2.5 | 0.55 | 0.00993 | -0.043 | 55.421
3 | 0.616 | 0.01011 | -0.044 | 60.969
3.5 | 0.682 | 0.01019 | -0.046 | 66.907
4 | 0.744 | 0.01015 | -0.047 | 73.303
4.5 | 0.809 | 0.01031 | -0.048 | 78.423
5 | 0.873 | 0.01049 | -0.049 | 83.221
5.5 | 0.937 | 0.01093 | -0.051 | 85.798
6 | 1.001 | 0.01119 | -0.052 | 89.418
6.5 | 1.064 | 0.01113 | -0.053 | 95.577
7 | 1.101 | 0.01216 | -0.053 | 90.52
7.5 | 1.157 | 0.01264 | -0.054 | 91.522
8 | 1.198 | 0.0205 | -0.055 | 58.434
8.5 | 1.25 | 0.02236 | -0.056 | 55.903
9 | 1.3 | 0.02357 | -0.057 | 55.168
9.5 | 1.348 | 0.02506 | -0.058 | 53.802
10 | 1.394 | 0.02665 | -0.059 | 52.303
10.5 | 1.437 | 0.02824 | -0.06 | 50.869
11 | 1.477 | 0.03007 | -0.061 | 49.115
11.5 | 1.514 | 0.03259 | -0.062 | 46.446
12 | 1.547 | 0.03463 | -0.062 | 44.675
12.5 | 1.577 | 0.03696 | -0.063 | 42.661
13 | 1.603 | 0.03947 | -0.064 | 40.606
13.5 | 1.624 | 0.0423 | -0.065 | 38.386
14 | 1.64 | 0.04524 | -0.066 | 36.262
14.5 | 1.651 | 0.04825 | -0.067 | 34.226
15 | 1.654 | 0.05188 | -0.067 | 31.891
15.5 | 1.651 | 0.05622 | -0.068 | 29.362
16 | 1.641 | 0.06073 | -0.069 | 27.026
16.5 | 1.624 | 0.0663 | -0.069 | 24.5
17 | 1.6 | 0.07262 | -0.069 | 22.034
17.5 | 1.567 | 0.08104 | -0.069 | 19.336
18 | 1.517 | 0.09475 | -0.068 | 16.013
18.5 | 1.41 | 0.13512 | -0.06 | 10.437
19 | 1.354 | 0.15622 | -0.056 | 8.666
19.5 | 1.31 | 0.16813 | -0.055 | 7.791
20 | 1.256 | 0.18506 | -0.052 | 6.788

## 30. Re 500k Mach 0.25 (2)
BIGFOIL.COM POLAR EXPORT
GA 37A220
GA 37A220 |  |  |  | Cl Max: | 1.2145 | at alpha= | 19 | deg
XFOIL ncrit=9 |  |  |  | L/D Max: | 90.942 | at alpha= | 7.5 | deg
Re: | 500000 |  |  | Cd Min: | 0.19486 | at alpha= | -18.5 | deg
Mach: | 0.25 |  |  | Cl=0 at alpha= | -1.5852 | deg
|  |  |  | @ Cl=0.1, Cd= | 0.0098539
|  |  |  | @ Cl=0.4, Cd= | 0.010058
|  |  |  | @ Cl=0.6, Cd= | 0.010418
alpha (deg) | Cl | Cd | Cm | Cl/Cd
-18.5 | -0.5181 | 0.19486 | -0.0115 | -2.6588
-18 | -0.4964 | 0.18993 | -0.0141 | -2.6136
-17.5 | -0.4806 | 0.18327 | -0.018 | -2.6224
-16.5 | -0.5401 | 0.14119 | -0.037 | -3.8253
-16 | -0.7392 | 0.09068 | -0.0646 | -8.1517
-15.5 | -0.7895 | 0.07574 | -0.0724 | -10.4238
-15 | -0.8179 | 0.0654 | -0.0768 | -12.5061
-14.5 | -0.8362 | 0.05717 | -0.0792 | -14.6266
-14 | -0.8468 | 0.05035 | -0.0803 | -16.8183
-13.5 | -0.849 | 0.04471 | -0.0801 | -18.989
-13 | -0.8413 | 0.04017 | -0.0793 | -20.9435
-12.5 | -0.8106 | 0.03621 | -0.0807 | -22.3861
-11.5 | -0.7669 | 0.03132 | -0.0751 | -24.486
-11 | -0.7398 | 0.02905 | -0.0731 | -25.4664
-10.5 | -0.7124 | 0.02681 | -0.071 | -26.5722
-10 | -0.6849 | 0.02469 | -0.069 | -27.74
-9.5 | -0.6547 | 0.02283 | -0.067 | -28.6772
-9 | -0.629 | 0.02075 | -0.0645 | -30.3133
-8.5 | -0.5965 | 0.01923 | -0.0622 | -31.0192
-8 | -0.5667 | 0.01771 | -0.0593 | -31.9989
-7.5 | -0.5323 | 0.01646 | -0.0565 | -32.339
-7 | -0.4987 | 0.01551 | -0.053 | -32.1534
-6.5 | -0.4646 | 0.01456 | -0.0493 | -31.9093
-6 | -0.4301 | 0.01347 | -0.0458 | -31.9302
-5.5 | -0.4087 | 0.01154 | -0.0405 | -35.4159
-5 | -0.3814 | 0.01016 | -0.0355 | -37.5394
-4.5 | -0.3293 | 0.00999 | -0.0344 | -32.963
-4 | -0.2747 | 0.00989 | -0.0337 | -27.7755
-3.5 | -0.219 | 0.0099 | -0.0332 | -22.1212
-3 | -0.1632 | 0.00989 | -0.0328 | -16.5015
-2.5 | -0.1067 | 0.00995 | -0.0324 | -10.7236
-2 | -0.0487 | 0.00989 | -0.0326 | -4.9242
-1.5 | 0.01 | 0.00983 | -0.0329 | 1.0173
-1 | 0.0696 | 0.00988 | -0.0334 | 7.0445
-0.5 | 0.1278 | 0.00983 | -0.0337 | 13.001
0 | 0.1865 | 0.00984 | -0.0341 | 18.9533
0.5 | 0.246 | 0.0099 | -0.0347 | 24.8485
1 | 0.3037 | 0.00995 | -0.0349 | 30.5226
1.5 | 0.3617 | 0.01 | -0.0352 | 36.17
2 | 0.4206 | 0.01009 | -0.0356 | 41.6848
2.5 | 0.4781 | 0.01022 | -0.0358 | 46.7808
3 | 0.5353 | 0.0103 | -0.0359 | 51.9709
3.5 | 0.5939 | 0.01041 | -0.0362 | 57.0509
4 | 0.6491 | 0.01048 | -0.0358 | 61.937
4.5 | 0.7059 | 0.01051 | -0.0356 | 67.1646
5 | 0.7578 | 0.01042 | -0.0344 | 72.7255
5.5 | 0.8115 | 0.0105 | -0.0336 | 77.2857
6 | 0.8646 | 0.01057 | -0.0326 | 81.7975
6.5 | 0.914 | 0.01065 | -0.031 | 85.8216
7 | 0.9613 | 0.0108 | -0.0288 | 89.0093
7.5 | 1.004 | 0.01104 | -0.0258 | 90.942
8 | 1.0445 | 0.01151 | -0.0226 | 90.7472
8.5 | 1.0857 | 0.0131 | -0.0217 | 82.8779
9 | 1.0711 | 0.01592 | -0.0131 | 67.2802
9.5 | 1.0595 | 0.01939 | -0.0062 | 54.6416
10 | 1.0565 | 0.0232 | -0.0015 | 45.5388
10.5 | 1.0598 | 0.02694 | 0.002 | 39.3393
11 | 1.0671 | 0.03059 | 0.0048 | 34.8839
11.5 | 1.0799 | 0.03402 | 0.0069 | 31.7431
12 | 1.0937 | 0.03754 | 0.0088 | 29.1343
12.5 | 1.1084 | 0.04114 | 0.0103 | 26.9421
13 | 1.1224 | 0.0449 | 0.0117 | 24.9978
13.5 | 1.1347 | 0.04893 | 0.0129 | 23.1903
14 | 1.1518 | 0.05265 | 0.0137 | 21.8765
14.5 | 1.166 | 0.05671 | 0.0145 | 20.5607
15 | 1.1769 | 0.06121 | 0.015 | 19.2273
15.5 | 1.1841 | 0.06616 | 0.0155 | 17.8975
16 | 1.1963 | 0.07078 | 0.0156 | 16.9017
16.5 | 1.2013 | 0.0762 | 0.0155 | 15.7651
17 | 1.2078 | 0.08164 | 0.0152 | 14.7942
17.5 | 1.2103 | 0.08759 | 0.0146 | 13.8178
18 | 1.2138 | 0.09358 | 0.0137 | 12.9707
18.5 | 1.2125 | 0.10016 | 0.0124 | 12.1056
19 | 1.2145 | 0.10664 | 0.0108 | 11.3888
19.5 | 1.2137 | 0.11352 | 0.0087 | 10.6915
20 | 1.212 | 0.12053 | 0.0064 | 10.0556

## 31. Re 500k Mach 0.50 (1)
BIGFOIL.COM POLAR EXPORT
GA 37A220
GA 37A220 |  |  |  | Cl Max: | 1.436 | at alpha= | 10 | deg
JavaFoil+Calcfoil stall+Eppler ext transition |  |  |  | L/D Max: | 77.771 | at alpha= | 6.5 | deg
Re: | 500000 |  |  | Cd Min: | 0.01004 | at alpha= | -0.5 | deg
Mach: | 0.5 |  |  | Cl=0 at alpha= | -1.6689 | deg
|  |  |  | @ Cl=0.1, Cd= | 0.010205
|  |  |  | @ Cl=0.4, Cd= | 0.010313
|  |  |  | @ Cl=0.6, Cd= | 0.01091
alpha (deg) | Cl | Cd | Cm | Cl/Cd
-20 | -1.063 | 0.2334 | 0.008 | -4.554
-19.5 | -1.035 | 0.22575 | 0.007 | -4.586
-19 | -1.007 | 0.2202 | 0.006 | -4.574
-18.5 | -0.979 | 0.2198 | 0.006 | -4.455
-18 | -0.951 | 0.21838 | 0.005 | -4.356
-17.5 | -0.923 | 0.20284 | 0.004 | -4.549
-17 | -0.892 | 0.18872 | 0.003 | -4.728
-16.5 | -0.863 | 0.18539 | 0.003 | -4.655
-16 | -0.834 | 0.17761 | 0.002 | -4.698
-15.5 | -0.806 | 0.17442 | 0.001 | -4.619
-15 | -0.777 | 0.16425 | 0.001 | -4.731
-14.5 | -0.749 | 0.16299 | 0 | -4.594
-14 | -0.72 | 0.15604 | -0.001 | -4.615
-13.5 | -0.692 | 0.15368 | -0.001 | -4.505
-13 | -0.661 | 0.14211 | -0.002 | -4.65
-12.5 | -0.632 | 0.13362 | -0.002 | -4.729
-12 | -0.603 | 0.1231 | -0.003 | -4.9
-11.5 | -0.574 | 0.1197 | -0.003 | -4.799
-11 | -0.546 | 0.11853 | -0.004 | -4.603
-10.5 | -0.516 | 0.1038 | -0.004 | -4.972
-10 | -0.487 | 0.09828 | -0.005 | -4.957
-9.5 | -0.458 | 0.07333 | -0.005 | -6.248
-9 | -0.61 | 0.06432 | -0.006 | -9.487
-8.5 | -0.661 | 0.05869 | -0.008 | -11.262
-8 | -0.775 | 0.02279 | -0.017 | -34.02
-7.5 | -0.748 | 0.02088 | -0.018 | -35.822
-7 | -0.706 | 0.01935 | -0.02 | -36.491
-6.5 | -0.655 | 0.01922 | -0.021 | -34.1
-6 | -0.598 | 0.01816 | -0.023 | -32.948
-5.5 | -0.537 | 0.01713 | -0.024 | -31.371
-5 | -0.473 | 0.01632 | -0.026 | -28.961
-4.5 | -0.408 | 0.01532 | -0.028 | -26.647
-4 | -0.338 | 0.01041 | -0.029 | -32.47
-3.5 | -0.266 | 0.01025 | -0.03 | -25.98
-3 | -0.194 | 0.01044 | -0.032 | -18.593
-2.5 | -0.121 | 0.01033 | -0.033 | -11.757
-2 | -0.049 | 0.01035 | -0.035 | -4.691
-1.5 | 0.025 | 0.01024 | -0.036 | 2.402
-1 | 0.098 | 0.01021 | -0.038 | 9.574
-0.5 | 0.171 | 0.01004 | -0.039 | 17.037
0 | 0.246 | 0.01011 | -0.041 | 24.351
0.5 | 0.32 | 0.01015 | -0.042 | 31.522
1 | 0.394 | 0.0103 | -0.044 | 38.252
1.5 | 0.468 | 0.01046 | -0.045 | 44.693
2 | 0.541 | 0.01079 | -0.047 | 50.166
2.5 | 0.615 | 0.01094 | -0.048 | 56.221
3 | 0.689 | 0.01107 | -0.049 | 62.247
3.5 | 0.762 | 0.0112 | -0.051 | 68.101
4 | 0.812 | 0.01221 | -0.051 | 66.565
4.5 | 0.88 | 0.01252 | -0.052 | 70.314
5 | 0.947 | 0.0128 | -0.054 | 74.017
5.5 | 1.013 | 0.01327 | -0.055 | 76.305
6 | 1.077 | 0.01387 | -0.056 | 77.617
6.5 | 1.139 | 0.01464 | -0.057 | 77.771
7 | 1.199 | 0.01547 | -0.058 | 77.493
7.5 | 1.244 | 0.0255 | -0.059 | 48.772
8 | 1.298 | 0.0273 | -0.06 | 47.551
8.5 | 1.347 | 0.02933 | -0.061 | 45.922
9 | 1.388 | 0.03209 | -0.062 | 43.256
9.5 | 1.419 | 0.03486 | -0.063 | 40.702
10 | 1.436 | 0.0387 | -0.064 | 37.104
10.5 | 1.433 | 0.04267 | -0.065 | 33.58
11 | 1.391 | 0.04744 | -0.066 | 29.325
11.5 | 1.244 | 0.05617 | -0.066 | 22.15
12 | 0.796 | 0.11519 | -0.03 | 6.91
12.5 | 0.826 | 0.12748 | -0.034 | 6.477
13 | 0.855 | 0.13706 | -0.035 | 6.235
13.5 | 0.884 | 0.15682 | -0.038 | 5.638
14 | 0.914 | 0.16523 | -0.041 | 5.533
14.5 | 0.943 | 0.17215 | -0.041 | 5.476
15 | 0.972 | 0.17836 | -0.043 | 5.448

## 32. Re 500k Mach 0.50 (2)
BIGFOIL.COM POLAR EXPORT
GA 37A220
GA 37A220 |  |  |  | Cl Max: | 1.0693 | at alpha= | 15 | deg
XFOIL ncrit=9 |  |  |  | L/D Max: | 76.0171 | at alpha= | 6.5 | deg
Re: | 500000 |  |  | Cd Min: | 0.22496 | at alpha= | 20 | deg
Mach: | 0.5 |  |  | Cl=0 at alpha= | -1.5622 | deg
|  |  |  | @ Cl=0.1, Cd= | 0.010964
|  |  |  | @ Cl=0.4, Cd= | 0.011336
|  |  |  | @ Cl=0.6, Cd= | 0.011973
alpha (deg) | Cl | Cd | Cm | Cl/Cd
-15.5 | -0.4046 | 0.16519 | -0.0415 | -2.4493
-15 | -0.3992 | 0.15234 | -0.047 | -2.6205
-14.5 | -0.3824 | 0.14297 | -0.0537 | -2.6747
-13.5 | -0.3943 | 0.12133 | -0.0618 | -3.2498
-13 | -0.4354 | 0.10356 | -0.0701 | -4.2043
-12.5 | -0.4874 | 0.08581 | -0.0804 | -5.68
-12 | -0.5283 | 0.07205 | -0.0883 | -7.3324
-11.5 | -0.5635 | 0.06072 | -0.0936 | -9.2803
-11 | -0.5906 | 0.05133 | -0.0965 | -11.5059
-10.5 | -0.5986 | 0.04462 | -0.097 | -13.4155
-9.5 | -0.5824 | 0.03475 | -0.0938 | -16.7597
-9 | -0.5571 | 0.03143 | -0.0906 | -17.7251
-8.5 | -0.5305 | 0.02851 | -0.0875 | -18.6075
-8 | -0.502 | 0.02586 | -0.0845 | -19.4122
-7.5 | -0.4757 | 0.02317 | -0.0816 | -20.5309
-7 | -0.4493 | 0.02066 | -0.0784 | -21.7473
-6.5 | -0.4209 | 0.01845 | -0.0749 | -22.813
-6 | -0.3889 | 0.01671 | -0.071 | -23.2735
-5.5 | -0.3609 | 0.01503 | -0.066 | -24.012
-5 | -0.3596 | 0.01317 | -0.0561 | -27.3045
-4.5 | -0.3593 | 0.01107 | -0.0455 | -32.4571
-4 | -0.3071 | 0.01085 | -0.0421 | -28.3041
-3.5 | -0.2469 | 0.01086 | -0.0402 | -22.7348
-3 | -0.1854 | 0.01088 | -0.0387 | -17.0404
-2.5 | -0.1231 | 0.011 | -0.0374 | -11.1909
-2 | -0.0577 | 0.01098 | -0.037 | -5.255
-1.5 | 0.0082 | 0.01093 | -0.0369 | 0.75023
-1 | 0.0757 | 0.01096 | -0.0371 | 6.9069
-0.5 | 0.1407 | 0.01097 | -0.0371 | 12.8259
0 | 0.2066 | 0.01101 | -0.0372 | 18.7648
0.5 | 0.274 | 0.01109 | -0.0375 | 24.7069
1 | 0.338 | 0.01123 | -0.0374 | 30.098
1.5 | 0.4022 | 0.01134 | -0.0371 | 35.4674
2 | 0.4691 | 0.01149 | -0.0374 | 40.8268
2.5 | 0.5329 | 0.01175 | -0.037 | 45.3532
3 | 0.5944 | 0.01196 | -0.0362 | 49.699
3.5 | 0.6611 | 0.01211 | -0.036 | 54.5912
4 | 0.7198 | 0.0123 | -0.0343 | 58.5203
4.5 | 0.7848 | 0.01237 | -0.0335 | 63.4438
5 | 0.8388 | 0.01221 | -0.0303 | 68.6978
5.5 | 0.8912 | 0.01239 | -0.0271 | 71.929
6 | 0.9386 | 0.01255 | -0.0228 | 74.7888
6.5 | 0.9791 | 0.01288 | -0.0175 | 76.0171
7 | 1.0138 | 0.01355 | -0.0117 | 74.8192
7.5 | 1.0334 | 0.01497 | -0.0045 | 69.0314
8 | 1.0313 | 0.01936 | 0.0004 | 53.2696
8.5 | 0.9995 | 0.02509 | 0.0069 | 39.8366
9 | 0.9768 | 0.03063 | 0.0124 | 31.8903
9.5 | 0.9651 | 0.03604 | 0.0164 | 26.7786
10 | 0.9654 | 0.04096 | 0.0194 | 23.5693
10.5 | 0.9758 | 0.0454 | 0.0217 | 21.4934
11 | 0.9881 | 0.04989 | 0.0237 | 19.8056
11.5 | 1.0023 | 0.05437 | 0.0254 | 18.4348
12 | 1.0171 | 0.05898 | 0.0269 | 17.2448
12.5 | 1.0308 | 0.06382 | 0.0281 | 16.1517
13 | 1.0427 | 0.06899 | 0.0291 | 15.1138
13.5 | 1.0525 | 0.07452 | 0.0297 | 14.1237
14 | 1.0605 | 0.08042 | 0.03 | 13.187
14.5 | 1.0678 | 0.0866 | 0.03 | 12.3303
15 | 1.0693 | 0.09348 | 0.0294 | 11.4388
15.5 | 1.0677 | 0.10104 | 0.028 | 10.5671
16 | 1.0595 | 0.10959 | 0.0257 | 9.6679
16.5 | 1.0474 | 0.11904 | 0.0222 | 8.7987
17 | 1.033 | 0.12918 | 0.0176 | 7.9966
17.5 | 1.0017 | 0.14231 | 0.0103 | 7.0389
18 | 0.9701 | 0.15652 | 0.0014 | 6.1979
18.5 | 0.9533 | 0.16902 | -0.0066 | 5.6402
19 | 0.868 | 0.19729 | -0.0251 | 4.3996
20 | 0.8604 | 0.22496 | -0.0419 | 3.8247

## 33. Re 750k Mach 0.00 (1)
BIGFOIL.COM POLAR EXPORT
GA 37A220
GA 37A220 |  |  |  | Cl Max: | 1.754 | at alpha= | 17.5 | deg
JavaFoil+Calcfoil stall+Eppler ext transition |  |  |  | L/D Max: | 117.326 | at alpha= | 8 | deg
Re: | 750000 |  |  | Cd Min: | 0.00839 | at alpha= | -1.5 | deg
Mach: | 0 |  |  | Cl=0 at alpha= | -1.6667 | deg
|  |  |  | @ Cl=0.1, Cd= | 0.0085043
|  |  |  | @ Cl=0.4, Cd= | 0.0086145
|  |  |  | @ Cl=0.6, Cd= | 0.0087338
alpha (deg) | Cl | Cd | Cm | Cl/Cd
-19 | -1.045 | 0.16164 | 0.005 | -6.464
-18.5 | -1.052 | 0.15235 | 0.004 | -6.907
-18 | -1.059 | 0.14555 | 0.004 | -7.275
-17.5 | -1.063 | 0.1369 | 0.003 | -7.762
-17 | -1.067 | 0.13009 | 0.003 | -8.2
-16.5 | -1.065 | 0.12428 | 0.002 | -8.571
-16 | -1.064 | 0.11642 | 0.002 | -9.137
-15.5 | -1.058 | 0.11079 | 0.001 | -9.549
-15 | -1.053 | 0.10317 | 0.001 | -10.21
-14.5 | -1.148 | 0.04899 | 0 | -23.433
-14 | -1.155 | 0.03883 | -0.001 | -29.743
-13.5 | -1.153 | 0.03218 | -0.002 | -35.839
-13 | -1.137 | 0.02908 | -0.003 | -39.109
-12.5 | -1.115 | 0.0263 | -0.004 | -42.385
-12 | -1.088 | 0.02484 | -0.005 | -43.817
-11.5 | -1.058 | 0.02317 | -0.006 | -45.673
-11 | -1.025 | 0.02111 | -0.008 | -48.549
-10.5 | -0.987 | 0.0206 | -0.009 | -47.924
-10 | -0.948 | 0.0187 | -0.01 | -50.675
-9.5 | -0.905 | 0.01836 | -0.011 | -49.274
-9 | -0.859 | 0.01747 | -0.013 | -49.16
-8.5 | -0.811 | 0.01607 | -0.014 | -50.446
-8 | -0.766 | 0.01576 | -0.015 | -48.576
-7.5 | -0.712 | 0.01526 | -0.016 | -46.625
-7 | -0.655 | 0.01476 | -0.018 | -44.377
-6.5 | -0.597 | 0.01425 | -0.019 | -41.907
-6 | -0.538 | 0.01374 | -0.02 | -39.166
-5.5 | -0.478 | 0.01308 | -0.021 | -36.547
-5 | -0.417 | 0.01253 | -0.023 | -33.318
-4.5 | -0.356 | 0.00877 | -0.024 | -40.594
-4 | -0.294 | 0.00877 | -0.025 | -33.508
-3.5 | -0.231 | 0.00871 | -0.026 | -26.569
-3 | -0.168 | 0.00863 | -0.028 | -19.512
-2.5 | -0.105 | 0.00865 | -0.029 | -12.172
-2 | -0.042 | 0.00861 | -0.03 | -4.892
-1.5 | 0.021 | 0.00839 | -0.031 | 2.542
-1 | 0.085 | 0.00849 | -0.033 | 9.983
-0.5 | 0.148 | 0.00855 | -0.034 | 17.331
0 | 0.213 | 0.0084 | -0.035 | 25.386
0.5 | 0.277 | 0.00849 | -0.037 | 32.669
1 | 0.341 | 0.00855 | -0.038 | 39.89
1.5 | 0.405 | 0.00862 | -0.039 | 47
2 | 0.469 | 0.0088 | -0.04 | 53.311
2.5 | 0.533 | 0.00872 | -0.042 | 61.078
3 | 0.597 | 0.00873 | -0.043 | 68.323
3.5 | 0.66 | 0.00881 | -0.044 | 74.946
4 | 0.721 | 0.0089 | -0.045 | 81.048
4.5 | 0.784 | 0.00899 | -0.047 | 87.146
5 | 0.846 | 0.00916 | -0.048 | 92.419
5.5 | 0.908 | 0.00946 | -0.049 | 95.975
6 | 0.97 | 0.00967 | -0.05 | 100.347
6.5 | 1.031 | 0.0096 | -0.052 | 107.365
7 | 1.092 | 0.00978 | -0.053 | 111.598
7.5 | 1.151 | 0.01003 | -0.054 | 114.775
8 | 1.21 | 0.01031 | -0.055 | 117.326
8.5 | 1.225 | 0.01893 | -0.055 | 64.699
9 | 1.276 | 0.01994 | -0.056 | 63.955
9.5 | 1.324 | 0.02106 | -0.056 | 62.873
10 | 1.371 | 0.02228 | -0.057 | 61.528
10.5 | 1.416 | 0.02353 | -0.058 | 60.165
11 | 1.459 | 0.02494 | -0.059 | 58.497
11.5 | 1.498 | 0.0271 | -0.06 | 55.301
12 | 1.537 | 0.02869 | -0.061 | 53.563
12.5 | 1.573 | 0.03044 | -0.062 | 51.671
13 | 1.607 | 0.03221 | -0.063 | 49.887
13.5 | 1.638 | 0.0343 | -0.064 | 47.741
14 | 1.665 | 0.0366 | -0.065 | 45.496
14.5 | 1.69 | 0.03882 | -0.065 | 43.528
15 | 1.709 | 0.04131 | -0.066 | 41.378
15.5 | 1.726 | 0.04377 | -0.067 | 39.42
16 | 1.738 | 0.04679 | -0.068 | 37.147
16.5 | 1.747 | 0.04986 | -0.068 | 35.04
17 | 1.752 | 0.05315 | -0.069 | 32.969
17.5 | 1.754 | 0.05647 | -0.07 | 31.064
18 | 1.752 | 0.06022 | -0.071 | 29.099
18.5 | 1.747 | 0.06483 | -0.071 | 26.951
19 | 1.739 | 0.06918 | -0.072 | 25.136
19.5 | 1.727 | 0.07437 | -0.072 | 23.224
20 | 1.711 | 0.08105 | -0.072 | 21.109

## 34. Re 750k Mach 0.00 (2)
BIGFOIL.COM POLAR EXPORT
GA 37A220
GA 37A220 |  |  |  | Cl Max: | 1.3317 | at alpha= | 19.5 | deg
XFOIL ncrit=9 |  |  |  | L/D Max: | 107.691 | at alpha= | 7.5 | deg
Re: | 750000 |  |  | Cd Min: | 0.11288 | at alpha= | -20 | deg
Mach: | 0 |  |  | Cl=0 at alpha= | -1.5977 | deg
|  |  |  | @ Cl=0.1, Cd= | 0.0080857
|  |  |  | @ Cl=0.4, Cd= | 0.0081573
|  |  |  | @ Cl=0.6, Cd= | 0.0083616
alpha (deg) | Cl | Cd | Cm | Cl/Cd
-20 | -0.9392 | 0.11288 | -0.0436 | -8.3203
-19.5 | -0.9769 | 0.09889 | -0.0511 | -9.8787
-19 | -1.001 | 0.08801 | -0.0563 | -11.3737
-18.5 | -1.0165 | 0.07893 | -0.0602 | -12.8785
-18 | -1.0257 | 0.0712 | -0.063 | -14.4059
-17.5 | -1.0286 | 0.06458 | -0.0651 | -15.9275
-17 | -1.0272 | 0.05877 | -0.0667 | -17.4783
-16.5 | -1.0208 | 0.05371 | -0.0677 | -19.0058
-16 | -1.014 | 0.04914 | -0.0676 | -20.6349
-15.5 | -1.0026 | 0.04514 | -0.0674 | -22.2109
-15 | -0.9873 | 0.04156 | -0.0675 | -23.756
-14.5 | -0.9696 | 0.03829 | -0.0673 | -25.3225
-14 | -0.9505 | 0.03529 | -0.0668 | -26.934
-13.5 | -0.9297 | 0.0325 | -0.0661 | -28.6062
-13 | -0.8966 | 0.0299 | -0.0674 | -29.9866
-12.5 | -0.8833 | 0.02744 | -0.0642 | -32.1902
-11.5 | -0.8368 | 0.02319 | -0.0607 | -36.0845
-11 | -0.8073 | 0.02151 | -0.0592 | -37.5314
-10.5 | -0.7778 | 0.0199 | -0.0574 | -39.0854
-10 | -0.7491 | 0.01833 | -0.0552 | -40.8674
-9.5 | -0.7128 | 0.01729 | -0.0534 | -41.2261
-9 | -0.6798 | 0.01609 | -0.051 | -42.2498
-8.5 | -0.6401 | 0.01529 | -0.0492 | -41.864
-8 | -0.6056 | 0.01453 | -0.0461 | -41.6793
-7.5 | -0.5643 | 0.01383 | -0.0442 | -40.8026
-6.5 | -0.4763 | 0.01253 | -0.0411 | -38.0128
-6 | -0.4349 | 0.01171 | -0.0391 | -37.1392
-5.5 | -0.4012 | 0.01031 | -0.036 | -38.9137
-5 | -0.3697 | 0.00883 | -0.0324 | -41.8686
-4.5 | -0.3211 | 0.00843 | -0.0314 | -38.0902
-4 | -0.267 | 0.0083 | -0.0312 | -32.1687
-3.5 | -0.2123 | 0.00826 | -0.0312 | -25.7022
-3 | -0.1569 | 0.00817 | -0.0312 | -19.2044
-2.5 | -0.1017 | 0.00815 | -0.0313 | -12.4785
-2 | -0.0457 | 0.00813 | -0.0315 | -5.6212
-1.5 | 0.0111 | 0.00811 | -0.0319 | 1.3687
-1 | 0.0676 | 0.00808 | -0.0323 | 8.3663
-0.5 | 0.1247 | 0.00809 | -0.0328 | 15.4141
0 | 0.1815 | 0.00807 | -0.0332 | 22.4907
0.5 | 0.2381 | 0.00807 | -0.0336 | 29.5043
1 | 0.2951 | 0.00815 | -0.0341 | 36.2086
1.5 | 0.3514 | 0.00814 | -0.0345 | 43.1695
2 | 0.4076 | 0.00816 | -0.0349 | 49.951
2.5 | 0.4643 | 0.00829 | -0.0353 | 56.0072
3 | 0.52 | 0.0083 | -0.0356 | 62.6506
3.5 | 0.5752 | 0.00833 | -0.0358 | 69.0516
4 | 0.6301 | 0.0084 | -0.0359 | 75.0119
4.5 | 0.6833 | 0.00845 | -0.0356 | 80.8639
5 | 0.7368 | 0.00844 | -0.0354 | 87.2986
5.5 | 0.79 | 0.00855 | -0.0353 | 92.3977
6 | 0.8425 | 0.00863 | -0.035 | 97.6246
6.5 | 0.8942 | 0.00874 | -0.0345 | 102.3112
7 | 0.9437 | 0.00891 | -0.0337 | 105.9147
7.5 | 0.9886 | 0.00918 | -0.0319 | 107.6906
8 | 1.0268 | 0.00965 | -0.029 | 106.4041
8.5 | 1.0409 | 0.01107 | -0.0222 | 94.0289
9 | 1.0758 | 0.01348 | -0.022 | 79.8071
9.5 | 1.0764 | 0.01545 | -0.0149 | 69.6699
10 | 1.0858 | 0.01787 | -0.0104 | 60.7611
10.5 | 1.101 | 0.02037 | -0.0073 | 54.0501
11 | 1.1189 | 0.02291 | -0.0049 | 48.8389
11.5 | 1.1383 | 0.02545 | -0.0029 | 44.7269
12 | 1.1575 | 0.02809 | -0.0011 | 41.2068
12.5 | 1.1758 | 0.03087 | 0.0006 | 38.0888
13 | 1.1928 | 0.03387 | 0.0021 | 35.217
13.5 | 1.212 | 0.03679 | 0.0033 | 32.9437
14 | 1.2308 | 0.03984 | 0.0043 | 30.8936
14.5 | 1.2469 | 0.04321 | 0.0053 | 28.8567
15 | 1.2599 | 0.04692 | 0.0063 | 26.8521
15.5 | 1.2769 | 0.05036 | 0.0068 | 25.3554
16 | 1.2899 | 0.05424 | 0.0074 | 23.7813
16.5 | 1.2976 | 0.05876 | 0.0079 | 22.083
17 | 1.3109 | 0.0628 | 0.0081 | 20.8742
17.5 | 1.3144 | 0.06793 | 0.0082 | 19.3493
18 | 1.3249 | 0.07246 | 0.008 | 18.2846
18.5 | 1.3247 | 0.07824 | 0.0076 | 16.9312
19 | 1.3297 | 0.08357 | 0.0069 | 15.9112
19.5 | 1.3317 | 0.08937 | 0.006 | 14.901
20 | 1.3233 | 0.09654 | 0.0046 | 13.7073

## 35. Re 750k Mach 0.10 (1)
BIGFOIL.COM POLAR EXPORT
GA 37A220
GA 37A220 |  |  |  | Cl Max: | 1.738 | at alpha= | 17 | deg
JavaFoil+Calcfoil stall+Eppler ext transition |  |  |  | L/D Max: | 116.629 | at alpha= | 8 | deg
Re: | 750000 |  |  | Cd Min: | 0.00841 | at alpha= | 0 | deg
Mach: | 0.1 |  |  | Cl=0 at alpha= | -1.6667 | deg
|  |  |  | @ Cl=0.1, Cd= | 0.0084992
|  |  |  | @ Cl=0.4, Cd= | 0.008698
|  |  |  | @ Cl=0.6, Cd= | 0.00879
alpha (deg) | Cl | Cd | Cm | Cl/Cd
-19 | -1.009 | 0.1624 | 0.005 | -6.212
-18.5 | -1.021 | 0.1563 | 0.004 | -6.531
-18 | -1.03 | 0.14786 | 0.004 | -6.968
-17.5 | -1.037 | 0.14094 | 0.003 | -7.359
-17 | -1.042 | 0.13245 | 0.003 | -7.868
-16.5 | -1.046 | 0.12559 | 0.002 | -8.332
-16 | -1.046 | 0.11909 | 0.002 | -8.78
-15.5 | -1.043 | 0.11278 | 0.001 | -9.245
-15 | -1.038 | 0.10619 | 0.001 | -9.777
-14.5 | -1.046 | 0.08991 | 0 | -11.632
-14 | -1.144 | 0.0404 | -0.001 | -28.311
-13.5 | -1.141 | 0.03355 | -0.002 | -34.013
-13 | -1.13 | 0.02995 | -0.003 | -37.737
-12.5 | -1.11 | 0.02693 | -0.004 | -41.229
-12 | -1.085 | 0.02529 | -0.005 | -42.907
-11.5 | -1.056 | 0.02356 | -0.007 | -44.843
-11 | -1.024 | 0.02141 | -0.008 | -47.842
-10.5 | -0.988 | 0.02074 | -0.009 | -47.642
-10 | -0.949 | 0.01952 | -0.01 | -48.596
-9.5 | -0.906 | 0.01859 | -0.011 | -48.753
-9 | -0.861 | 0.01763 | -0.013 | -48.844
-8.5 | -0.813 | 0.01625 | -0.014 | -50.016
-8 | -0.766 | 0.01597 | -0.015 | -47.989
-7.5 | -0.714 | 0.01536 | -0.016 | -46.494
-7 | -0.658 | 0.01483 | -0.018 | -44.368
-6.5 | -0.6 | 0.01429 | -0.019 | -41.962
-6 | -0.541 | 0.01384 | -0.02 | -39.078
-5.5 | -0.48 | 0.01315 | -0.021 | -36.529
-5 | -0.419 | 0.01254 | -0.023 | -33.448
-4.5 | -0.358 | 0.00875 | -0.024 | -40.883
-4 | -0.295 | 0.00887 | -0.025 | -33.29
-3.5 | -0.232 | 0.00878 | -0.027 | -26.466
-3 | -0.169 | 0.00889 | -0.028 | -19.052
-2.5 | -0.106 | 0.00866 | -0.029 | -12.22
-2 | -0.042 | 0.00862 | -0.03 | -4.908
-1.5 | 0.021 | 0.00847 | -0.032 | 2.531
-1 | 0.085 | 0.00845 | -0.033 | 10.085
-0.5 | 0.149 | 0.00866 | -0.034 | 17.208
0 | 0.214 | 0.00841 | -0.035 | 25.482
0.5 | 0.279 | 0.0085 | -0.037 | 32.761
1 | 0.343 | 0.0086 | -0.038 | 39.887
1.5 | 0.407 | 0.00871 | -0.039 | 46.712
2 | 0.471 | 0.00885 | -0.041 | 53.237
2.5 | 0.535 | 0.00871 | -0.042 | 61.475
3 | 0.6 | 0.00879 | -0.043 | 68.174
3.5 | 0.664 | 0.0088 | -0.044 | 75.39
4 | 0.725 | 0.0089 | -0.046 | 81.412
4.5 | 0.788 | 0.00905 | -0.047 | 86.984
5 | 0.85 | 0.00917 | -0.048 | 92.763
5.5 | 0.913 | 0.0095 | -0.049 | 96.104
6 | 0.975 | 0.00969 | -0.051 | 100.55
6.5 | 1.036 | 0.00964 | -0.052 | 107.548
7 | 1.097 | 0.00987 | -0.053 | 111.095
7.5 | 1.157 | 0.01013 | -0.054 | 114.174
8 | 1.216 | 0.01042 | -0.056 | 116.629
8.5 | 1.23 | 0.01916 | -0.055 | 64.188
9 | 1.28 | 0.02017 | -0.056 | 63.469
9.5 | 1.329 | 0.02132 | -0.057 | 62.337
10 | 1.375 | 0.02256 | -0.058 | 60.969
10.5 | 1.42 | 0.02389 | -0.059 | 59.454
11 | 1.463 | 0.02537 | -0.06 | 57.672
11.5 | 1.502 | 0.02752 | -0.06 | 54.576
12 | 1.54 | 0.02915 | -0.061 | 52.821
12.5 | 1.575 | 0.0309 | -0.062 | 50.984
13 | 1.608 | 0.03277 | -0.063 | 49.066
13.5 | 1.638 | 0.03495 | -0.064 | 46.86
14 | 1.664 | 0.03724 | -0.065 | 44.687
14.5 | 1.687 | 0.03955 | -0.066 | 42.667
15 | 1.705 | 0.0421 | -0.066 | 40.502
15.5 | 1.719 | 0.0447 | -0.067 | 38.46
16 | 1.729 | 0.04782 | -0.068 | 36.158
16.5 | 1.736 | 0.05102 | -0.069 | 34.017
17 | 1.738 | 0.0546 | -0.069 | 31.834
17.5 | 1.737 | 0.05807 | -0.07 | 29.904
18 | 1.732 | 0.0621 | -0.071 | 27.882
18.5 | 1.722 | 0.067 | -0.071 | 25.706
19 | 1.71 | 0.07181 | -0.072 | 23.813
19.5 | 1.693 | 0.07806 | -0.072 | 21.689
20 | 1.673 | 0.08452 | -0.072 | 19.798

## 36. Re 750k Mach 0.10 (2)
BIGFOIL.COM POLAR EXPORT
GA 37A220
GA 37A220 |  |  |  | Cl Max: | 1.3207 | at alpha= | 19 | deg
XFOIL ncrit=9 |  |  |  | L/D Max: | 107.268 | at alpha= | 7.5 | deg
Re: | 750000 |  |  | Cd Min: | 0.13446 | at alpha= | -20 | deg
Mach: | 0.1 |  |  | Cl=0 at alpha= | -1.5981 | deg
|  |  |  | @ Cl=0.1, Cd= | 0.0081256
|  |  |  | @ Cl=0.4, Cd= | 0.0081948
|  |  |  | @ Cl=0.6, Cd= | 0.0084032
alpha (deg) | Cl | Cd | Cm | Cl/Cd
-20 | -0.8348 | 0.13446 | -0.032 | -6.2085
-19.5 | -0.9131 | 0.11127 | -0.0455 | -8.2062
-19 | -0.9526 | 0.09694 | -0.0533 | -9.8267
-18.5 | -0.9785 | 0.08575 | -0.0586 | -11.4111
-18 | -0.9954 | 0.07651 | -0.0625 | -13.0101
-17.5 | -1.0048 | 0.06877 | -0.0653 | -14.611
-17 | -1.0083 | 0.06211 | -0.0673 | -16.2341
-16.5 | -1.0062 | 0.05641 | -0.0687 | -17.8373
-16 | -1.0006 | 0.05135 | -0.0694 | -19.4859
-15.5 | -0.9929 | 0.04696 | -0.0689 | -21.1435
-15 | -0.9791 | 0.04314 | -0.0689 | -22.6959
-14.5 | -0.9623 | 0.0397 | -0.0688 | -24.2393
-14 | -0.944 | 0.03653 | -0.0684 | -25.8418
-13.5 | -0.9241 | 0.03359 | -0.0677 | -27.5112
-13 | -0.8926 | 0.03084 | -0.0688 | -28.9429
-12.5 | -0.8755 | 0.02858 | -0.0659 | -30.6333
-12 | -0.8596 | 0.02588 | -0.0637 | -33.2148
-11.5 | -0.8335 | 0.02386 | -0.0622 | -34.9329
-11 | -0.8047 | 0.02207 | -0.0606 | -36.4613
-10.5 | -0.7723 | 0.02057 | -0.0591 | -37.545
-10 | -0.7474 | 0.01869 | -0.0566 | -39.9893
-9.5 | -0.7119 | 0.01756 | -0.0548 | -40.541
-9 | -0.6791 | 0.01633 | -0.0523 | -41.586
-8.5 | -0.6398 | 0.01546 | -0.0504 | -41.3842
-7.5 | -0.5651 | 0.01393 | -0.0452 | -40.5671
-7 | -0.5212 | 0.01334 | -0.0435 | -39.0705
-6.5 | -0.477 | 0.01264 | -0.0419 | -37.7373
-5.5 | -0.4013 | 0.01045 | -0.0368 | -38.4019
-5 | -0.3703 | 0.00894 | -0.033 | -41.4206
-4.5 | -0.3228 | 0.00846 | -0.0317 | -38.156
-4 | -0.2684 | 0.00833 | -0.0315 | -32.2209
-3.5 | -0.2134 | 0.00828 | -0.0314 | -25.7729
-3 | -0.1578 | 0.00819 | -0.0314 | -19.2674
-2.5 | -0.1023 | 0.00818 | -0.0315 | -12.5061
-2 | -0.0459 | 0.00816 | -0.0317 | -5.625
-1.5 | 0.0112 | 0.00815 | -0.0321 | 1.3742
-1 | 0.068 | 0.00812 | -0.0324 | 8.3744
-0.5 | 0.1255 | 0.00813 | -0.033 | 15.4367
0 | 0.1825 | 0.00809 | -0.0333 | 22.5587
0.5 | 0.2395 | 0.00811 | -0.0338 | 29.5314
1 | 0.2968 | 0.00818 | -0.0343 | 36.2836
1.5 | 0.3533 | 0.00817 | -0.0346 | 43.2436
2 | 0.4099 | 0.0082 | -0.035 | 49.9878
2.5 | 0.4669 | 0.00832 | -0.0355 | 56.1178
3 | 0.523 | 0.00834 | -0.0357 | 62.7098
3.5 | 0.5787 | 0.00838 | -0.0359 | 69.0573
4 | 0.6338 | 0.00844 | -0.036 | 75.0948
5 | 0.7408 | 0.00849 | -0.0354 | 87.2556
5.5 | 0.7945 | 0.00859 | -0.0352 | 92.4913
6 | 0.847 | 0.00869 | -0.0348 | 97.4684
6.5 | 0.899 | 0.0088 | -0.0343 | 102.1591
7 | 0.9484 | 0.00897 | -0.0334 | 105.7302
7.5 | 0.9933 | 0.00926 | -0.0316 | 107.2678
9 | 1.0747 | 0.01385 | -0.0207 | 77.5957
9.5 | 1.0739 | 0.01591 | -0.0135 | 67.4984
10 | 1.0831 | 0.01848 | -0.0092 | 58.6093
11 | 1.1167 | 0.02364 | -0.0039 | 47.2377
11.5 | 1.1352 | 0.0263 | -0.0018 | 43.1635
12 | 1.1541 | 0.02902 | 0 | 39.7691
12.5 | 1.1728 | 0.03183 | 0.0017 | 36.8457
13 | 1.1905 | 0.03486 | 0.0032 | 34.1509
13.5 | 1.2073 | 0.03803 | 0.0045 | 31.746
14 | 1.2266 | 0.04112 | 0.0055 | 29.8298
14.5 | 1.2431 | 0.04452 | 0.0064 | 27.9223
15 | 1.2569 | 0.04825 | 0.0073 | 26.0497
15.5 | 1.2703 | 0.05209 | 0.008 | 24.3866
16 | 1.284 | 0.05599 | 0.0085 | 22.9327
16.5 | 1.2925 | 0.06052 | 0.0089 | 21.3566
17 | 1.3037 | 0.06484 | 0.0091 | 20.1064
17.5 | 1.3086 | 0.06994 | 0.0091 | 18.7103
18 | 1.3168 | 0.07479 | 0.0089 | 17.6066
18.5 | 1.3147 | 0.08089 | 0.0084 | 16.2529
19 | 1.3207 | 0.08622 | 0.0077 | 15.3178
19.5 | 1.3196 | 0.0925 | 0.0066 | 14.2659
20 | 1.3108 | 0.09985 | 0.005 | 13.1277

## 37. Re 750k Mach 0.25 (1)
BIGFOIL.COM POLAR EXPORT
GA 37A220
GA 37A220 |  |  |  | Cl Max: | 1.661 | at alpha= | 15 | deg
JavaFoil+Calcfoil stall+Eppler ext transition |  |  |  | L/D Max: | 113.721 | at alpha= | 7.5 | deg
Re: | 750000 |  |  | Cd Min: | 0.00851 | at alpha= | 0 | deg
Mach: | 0.25 |  |  | Cl=0 at alpha= | -1.6692 | deg
|  |  |  | @ Cl=0.1, Cd= | 0.0086666
|  |  |  | @ Cl=0.4, Cd= | 0.0087309
|  |  |  | @ Cl=0.6, Cd= | 0.0090212
alpha (deg) | Cl | Cd | Cm | Cl/Cd
-17.5 | -0.813 | 0.15416 | 0.003 | -5.275
-17 | -0.846 | 0.14535 | 0.002 | -5.823
-16.5 | -0.876 | 0.13745 | 0.002 | -6.37
-16 | -0.9 | 0.12885 | 0.002 | -6.982
-15.5 | -0.92 | 0.12141 | 0.001 | -7.579
-15 | -0.933 | 0.13846 | 0.001 | -6.735
-14.5 | -0.941 | 0.10665 | 0 | -8.826
-14 | -0.944 | 0.10106 | -0.001 | -9.339
-13.5 | -0.945 | 0.09343 | -0.001 | -10.11
-13 | -0.942 | 0.08534 | -0.002 | -11.038
-12.5 | -1.054 | 0.03414 | -0.004 | -30.864
-12 | -1.051 | 0.02955 | -0.005 | -35.562
-11.5 | -1.036 | 0.02632 | -0.007 | -39.37
-11 | -1.014 | 0.02353 | -0.008 | -43.075
-10.5 | -0.984 | 0.02255 | -0.009 | -43.627
-10 | -0.95 | 0.02105 | -0.01 | -45.128
-9.5 | -0.912 | 0.01979 | -0.012 | -46.078
-9 | -0.869 | 0.01883 | -0.013 | -46.173
-8.5 | -0.824 | 0.01773 | -0.014 | -46.446
-8 | -0.775 | 0.01693 | -0.015 | -45.76
-7.5 | -0.724 | 0.0161 | -0.017 | -45.001
-7 | -0.673 | 0.01537 | -0.018 | -43.771
-6.5 | -0.614 | 0.01481 | -0.019 | -41.467
-6 | -0.554 | 0.0142 | -0.021 | -39.021
-5.5 | -0.493 | 0.01352 | -0.022 | -36.455
-5 | -0.43 | 0.01288 | -0.023 | -33.419
-4.5 | -0.367 | 0.0089 | -0.025 | -41.273
-4 | -0.303 | 0.00897 | -0.026 | -33.821
-3.5 | -0.239 | 0.0089 | -0.027 | -26.817
-3 | -0.174 | 0.00883 | -0.029 | -19.686
-2.5 | -0.109 | 0.00895 | -0.03 | -12.149
-2 | -0.043 | 0.00873 | -0.031 | -4.981
-1.5 | 0.022 | 0.00856 | -0.032 | 2.572
-1 | 0.088 | 0.00865 | -0.034 | 10.124
-0.5 | 0.153 | 0.00874 | -0.035 | 17.52
0 | 0.22 | 0.00851 | -0.036 | 25.88
0.5 | 0.286 | 0.00866 | -0.038 | 33.067
1 | 0.352 | 0.00868 | -0.039 | 40.569
1.5 | 0.418 | 0.00875 | -0.04 | 47.83
2 | 0.484 | 0.00889 | -0.042 | 54.503
2.5 | 0.55 | 0.0089 | -0.043 | 61.814
3 | 0.616 | 0.00906 | -0.044 | 68.037
3.5 | 0.682 | 0.00914 | -0.046 | 74.636
4 | 0.744 | 0.0091 | -0.047 | 81.755
4.5 | 0.809 | 0.00921 | -0.048 | 87.838
5 | 0.873 | 0.00938 | -0.049 | 93.089
5.5 | 0.937 | 0.00976 | -0.051 | 96.045
6 | 1.001 | 0.00996 | -0.052 | 100.442
6.5 | 1.064 | 0.00993 | -0.053 | 107.123
7 | 1.126 | 0.01018 | -0.055 | 110.566
7.5 | 1.186 | 0.01043 | -0.056 | 113.721
8 | 1.203 | 0.01865 | -0.055 | 64.517
8.5 | 1.255 | 0.02039 | -0.056 | 61.548
9 | 1.305 | 0.02155 | -0.057 | 60.569
9.5 | 1.353 | 0.02288 | -0.058 | 59.147
10 | 1.399 | 0.02434 | -0.059 | 57.462
10.5 | 1.442 | 0.02586 | -0.06 | 55.745
11 | 1.482 | 0.02761 | -0.061 | 53.667
11.5 | 1.518 | 0.02991 | -0.062 | 50.758
12 | 1.552 | 0.03178 | -0.063 | 48.828
12.5 | 1.582 | 0.03394 | -0.064 | 46.6
13 | 1.608 | 0.03624 | -0.064 | 44.356
13.5 | 1.629 | 0.03888 | -0.065 | 41.893
14 | 1.646 | 0.04154 | -0.066 | 39.619
14.5 | 1.657 | 0.04425 | -0.067 | 37.456
15 | 1.661 | 0.0476 | -0.068 | 34.901
15.5 | 1.658 | 0.05132 | -0.068 | 32.31
16 | 1.65 | 0.05529 | -0.069 | 29.837
16.5 | 1.634 | 0.05999 | -0.07 | 27.237
17 | 1.612 | 0.06484 | -0.07 | 24.866
17.5 | 1.583 | 0.0713 | -0.07 | 22.204
18 | 1.547 | 0.07841 | -0.071 | 19.732
18.5 | 1.5 | 0.08891 | -0.07 | 16.871
19 | 1.436 | 0.10672 | -0.068 | 13.459
19.5 | 1.356 | 0.13314 | -0.064 | 10.186
20 | 1.284 | 0.15872 | -0.06 | 8.091

## 38. Re 750k Mach 0.25 (2)
BIGFOIL.COM POLAR EXPORT
GA 37A220
GA 37A220 |  |  |  | Cl Max: | 1.2674 | at alpha= | 17.5 | deg
XFOIL ncrit=9 |  |  |  | L/D Max: | 104.362 | at alpha= | 7 | deg
Re: | 750000 |  |  | Cd Min: | 0.21815 | at alpha= | -20 | deg
Mach: | 0.25 |  |  | Cl=0 at alpha= | -1.5967 | deg
|  |  |  | @ Cl=0.1, Cd= | 0.0082949
|  |  |  | @ Cl=0.4, Cd= | 0.0084343
|  |  |  | @ Cl=0.6, Cd= | 0.0086695
alpha (deg) | Cl | Cd | Cm | Cl/Cd
-20 | -0.5583 | 0.21815 | 0.0044 | -2.5592
-18 | -0.7473 | 0.12378 | -0.0429 | -6.0373
-17.5 | -0.8017 | 0.10537 | -0.0536 | -7.6084
-17 | -0.8418 | 0.09086 | -0.0616 | -9.2648
-16.5 | -0.8719 | 0.07895 | -0.0675 | -11.0437
-16 | -0.8935 | 0.0691 | -0.0717 | -12.9305
-15.5 | -0.9098 | 0.06075 | -0.0742 | -14.9761
-15 | -0.9136 | 0.0543 | -0.0753 | -16.825
-14.5 | -0.909 | 0.04898 | -0.076 | -18.5586
-14 | -0.8992 | 0.04436 | -0.0763 | -20.2705
-13.5 | -0.8865 | 0.04026 | -0.076 | -22.0194
-13 | -0.8651 | 0.03666 | -0.0761 | -23.5979
-12.5 | -0.85 | 0.03375 | -0.0735 | -25.1852
-12 | -0.829 | 0.03097 | -0.0718 | -26.7678
-11.5 | -0.8116 | 0.02798 | -0.0698 | -29.0064
-11 | -0.7862 | 0.02557 | -0.0682 | -30.747
-10.5 | -0.7586 | 0.02341 | -0.0664 | -32.405
-10 | -0.7304 | 0.02138 | -0.0644 | -34.1628
-9.5 | -0.7026 | 0.01943 | -0.0622 | -36.1606
-9 | -0.6676 | 0.01807 | -0.0601 | -36.9452
-8.5 | -0.6364 | 0.01657 | -0.0573 | -38.4068
-8 | -0.5991 | 0.01549 | -0.0547 | -38.6766
-7.5 | -0.5596 | 0.01462 | -0.0521 | -38.2763
-7 | -0.5233 | 0.01387 | -0.0487 | -37.7289
-6.5 | -0.4803 | 0.01316 | -0.0464 | -36.497
-6 | -0.4363 | 0.01244 | -0.0443 | -35.0723
-5.5 | -0.4008 | 0.01122 | -0.0409 | -35.7219
-5 | -0.3708 | 0.00965 | -0.0367 | -38.4249
-4.5 | -0.3317 | 0.00865 | -0.0336 | -38.3468
-3.5 | -0.2195 | 0.00844 | -0.0329 | -26.0071
-3 | -0.1626 | 0.00837 | -0.0327 | -19.4265
-2.5 | -0.1054 | 0.00836 | -0.0326 | -12.6077
-2 | -0.0471 | 0.00833 | -0.0328 | -5.6543
-1.5 | 0.0113 | 0.00832 | -0.033 | 1.3582
-1 | 0.0703 | 0.00831 | -0.0334 | 8.4597
-0.5 | 0.1294 | 0.00828 | -0.0338 | 15.628
0 | 0.1882 | 0.00827 | -0.0342 | 22.757
0.5 | 0.2475 | 0.00836 | -0.0348 | 29.6053
1 | 0.3059 | 0.00833 | -0.0351 | 36.7227
1.5 | 0.3644 | 0.00835 | -0.0354 | 43.6407
2 | 0.4235 | 0.00849 | -0.0359 | 49.8822
2.5 | 0.4816 | 0.00851 | -0.0361 | 56.5922
3 | 0.5397 | 0.00856 | -0.0364 | 63.0491
3.5 | 0.5974 | 0.00867 | -0.0365 | 68.9043
4 | 0.6536 | 0.00866 | -0.0363 | 75.4734
4.5 | 0.7084 | 0.00869 | -0.0358 | 81.519
5 | 0.7632 | 0.00877 | -0.0353 | 87.0239
5.5 | 0.8187 | 0.00883 | -0.0349 | 92.718
6 | 0.8725 | 0.00896 | -0.0342 | 97.3772
6.5 | 0.9243 | 0.00912 | -0.0331 | 101.3487
7 | 0.9737 | 0.00933 | -0.0316 | 104.3623
8 | 1.036 | 0.01061 | -0.022 | 97.6437
8.5 | 1.042 | 0.01305 | -0.0151 | 79.8467
9.5 | 1.0591 | 0.01896 | -0.0068 | 55.8597
10 | 1.0691 | 0.02205 | -0.0033 | 48.4853
10.5 | 1.0832 | 0.02508 | -0.0004 | 43.1898
11 | 1.0988 | 0.02812 | 0.002 | 39.0754
11.5 | 1.1162 | 0.03116 | 0.0041 | 35.8216
12 | 1.133 | 0.03439 | 0.0059 | 32.9456
12.5 | 1.1515 | 0.03761 | 0.0074 | 30.6169
13 | 1.1707 | 0.04089 | 0.0088 | 28.6305
13.5 | 1.1881 | 0.04439 | 0.01 | 26.765
14 | 1.2035 | 0.04816 | 0.0111 | 24.9896
14.5 | 1.2165 | 0.05225 | 0.012 | 23.2823
15 | 1.2309 | 0.0563 | 0.0128 | 21.8632
15.5 | 1.2433 | 0.06066 | 0.0134 | 20.4962
16 | 1.2506 | 0.06559 | 0.0138 | 19.0669
16.5 | 1.2593 | 0.07054 | 0.014 | 17.8523
17 | 1.263 | 0.07614 | 0.0139 | 16.5879
17.5 | 1.2674 | 0.08178 | 0.0135 | 15.4977
18 | 1.2642 | 0.08844 | 0.0127 | 14.2944
18.5 | 1.2663 | 0.09464 | 0.0117 | 13.3802
19 | 1.2613 | 0.10185 | 0.0101 | 12.3839
19.5 | 1.2538 | 0.10953 | 0.008 | 11.4471
20 | 1.2504 | 0.11683 | 0.0056 | 10.7027

## 39. Re 750k Mach 0.50 (1)
BIGFOIL.COM POLAR EXPORT
GA 37A220
GA 37A220 |  |  |  | Cl Max: | 1.44 | at alpha= | 10 | deg
JavaFoil+Calcfoil stall+Eppler ext transition |  |  |  | L/D Max: | 92.91 | at alpha= | 5 | deg
Re: | 750000 |  |  | Cd Min: | 0.00901 | at alpha= | -0.5 | deg
Mach: | 0.5 |  |  | Cl=0 at alpha= | -1.6689 | deg
|  |  |  | @ Cl=0.1, Cd= | 0.0091559
|  |  |  | @ Cl=0.4, Cd= | 0.0092205
|  |  |  | @ Cl=0.6, Cd= | 0.0097336
alpha (deg) | Cl | Cd | Cm | Cl/Cd
-20 | -1.063 | 0.21544 | 0.008 | -4.936
-19.5 | -1.036 | 0.20974 | 0.007 | -4.938
-19 | -1.007 | 0.20083 | 0.006 | -5.016
-18.5 | -0.979 | 0.20055 | 0.006 | -4.883
-18 | -0.951 | 0.19923 | 0.005 | -4.776
-17.5 | -0.924 | 0.18991 | 0.004 | -4.867
-17 | -0.894 | 0.17571 | 0.004 | -5.085
-16.5 | -0.864 | 0.17262 | 0.003 | -5.005
-16 | -0.835 | 0.16471 | 0.002 | -5.069
-15.5 | -0.806 | 0.15952 | 0.001 | -5.053
-15 | -0.777 | 0.15119 | 0.001 | -5.141
-14.5 | -0.749 | 0.14933 | 0 | -5.016
-14 | -0.72 | 0.14259 | -0.001 | -5.051
-13.5 | -0.693 | 0.1389 | -0.001 | -4.988
-13 | -0.661 | 0.12854 | -0.002 | -5.142
-12.5 | -0.632 | 0.12458 | -0.002 | -5.073
-12 | -0.603 | 0.11195 | -0.003 | -5.389
-11.5 | -0.575 | 0.10862 | -0.003 | -5.289
-11 | -0.546 | 0.10801 | -0.004 | -5.052
-10.5 | -0.516 | 0.09652 | -0.004 | -5.348
-10 | -0.487 | 0.09317 | -0.005 | -5.231
-9.5 | -0.458 | 0.07149 | -0.005 | -6.41
-9 | -0.612 | 0.06343 | -0.007 | -9.641
-8.5 | -0.781 | 0.02314 | -0.015 | -33.763
-8 | -0.779 | 0.02191 | -0.017 | -35.558
-7.5 | -0.751 | 0.02018 | -0.018 | -37.211
-7 | -0.709 | 0.01778 | -0.02 | -39.88
-6.5 | -0.658 | 0.01763 | -0.021 | -37.308
-6 | -0.601 | 0.01668 | -0.023 | -36.006
-5.5 | -0.539 | 0.01572 | -0.024 | -34.288
-5 | -0.477 | 0.01491 | -0.026 | -32.017
-4.5 | -0.408 | 0.0141 | -0.028 | -28.966
-4 | -0.338 | 0.00933 | -0.029 | -36.221
-3.5 | -0.266 | 0.00922 | -0.03 | -28.875
-3 | -0.194 | 0.00932 | -0.032 | -20.835
-2.5 | -0.121 | 0.00924 | -0.033 | -13.14
-2 | -0.049 | 0.00926 | -0.035 | -5.246
-1.5 | 0.025 | 0.00916 | -0.036 | 2.688
-1 | 0.098 | 0.00916 | -0.038 | 10.672
-0.5 | 0.171 | 0.00901 | -0.039 | 18.975
0 | 0.246 | 0.00904 | -0.041 | 27.241
0.5 | 0.32 | 0.00911 | -0.042 | 35.126
1 | 0.394 | 0.00921 | -0.044 | 42.769
1.5 | 0.468 | 0.00934 | -0.045 | 50.092
2 | 0.541 | 0.00963 | -0.047 | 56.236
2.5 | 0.615 | 0.00976 | -0.048 | 62.997
3 | 0.689 | 0.00989 | -0.049 | 69.634
3.5 | 0.762 | 0.01002 | -0.051 | 76.063
4 | 0.83 | 0.01016 | -0.052 | 81.717
4.5 | 0.902 | 0.01032 | -0.054 | 87.412
5 | 0.973 | 0.01047 | -0.055 | 92.91
5.5 | 1.022 | 0.0116 | -0.055 | 88.125
6 | 1.087 | 0.01206 | -0.057 | 90.107
6.5 | 1.15 | 0.01263 | -0.058 | 91.071
7 | 1.211 | 0.01324 | -0.059 | 91.477
7.5 | 1.248 | 0.02342 | -0.059 | 53.288
8 | 1.302 | 0.02511 | -0.06 | 51.85
8.5 | 1.351 | 0.02698 | -0.061 | 50.071
9 | 1.392 | 0.02948 | -0.063 | 47.216
9.5 | 1.423 | 0.03211 | -0.064 | 44.327
10 | 1.44 | 0.03567 | -0.065 | 40.365
10.5 | 1.437 | 0.03931 | -0.066 | 36.553
11 | 1.396 | 0.04384 | -0.066 | 31.842
11.5 | 1.251 | 0.0515 | -0.067 | 24.288
12 | 0.796 | 0.1066 | -0.03 | 7.468
12.5 | 0.826 | 0.11965 | -0.034 | 6.902
13 | 0.855 | 0.1238 | -0.036 | 6.905
13.5 | 0.887 | 0.14371 | -0.041 | 6.17
14 | 0.915 | 0.15125 | -0.041 | 6.048
14.5 | 0.943 | 0.15701 | -0.042 | 6.009
15 | 0.973 | 0.16229 | -0.044 | 5.994

## 40. Re 750k Mach 0.50 (2)
BIGFOIL.COM POLAR EXPORT
GA 37A220
GA 37A220 |  |  |  | Cl Max: | 1.1113 | at alpha= | 15 | deg
XFOIL ncrit=9 |  |  |  | L/D Max: | 90.77 | at alpha= | 6 | deg
Re: | 750000 |  |  | Cd Min: | 0.21121 | at alpha= | 20 | deg
Mach: | 0.5 |  |  | Cl=0 at alpha= | -1.5852 | deg
|  |  |  | @ Cl=0.1, Cd= | 0.0091267
|  |  |  | @ Cl=0.4, Cd= | 0.0093272
|  |  |  | @ Cl=0.6, Cd= | 0.0096965
alpha (deg) | Cl | Cd | Cm | Cl/Cd
-15.5 | -0.4178 | 0.15972 | -0.0409 | -2.6158
-15 | -0.4094 | 0.15009 | -0.0459 | -2.7277
-14.5 | -0.4208 | 0.13711 | -0.0513 | -3.0691
-14 | -0.4398 | 0.1234 | -0.0577 | -3.564
-13.5 | -0.4678 | 0.10887 | -0.0647 | -4.2969
-13 | -0.5087 | 0.0929 | -0.0735 | -5.4758
-12.5 | -0.5451 | 0.07892 | -0.0817 | -6.907
-12 | -0.5775 | 0.06699 | -0.0881 | -8.6207
-11.5 | -0.6053 | 0.05681 | -0.0924 | -10.6548
-11 | -0.6262 | 0.04826 | -0.0944 | -12.9755
-10.5 | -0.6365 | 0.04136 | -0.0942 | -15.3893
-10 | -0.6327 | 0.03608 | -0.0923 | -17.536
-9.5 | -0.6171 | 0.0321 | -0.0897 | -19.2243
-9 | -0.594 | 0.0288 | -0.087 | -20.625
-8.5 | -0.5701 | 0.02578 | -0.0839 | -22.114
-8 | -0.5464 | 0.02277 | -0.081 | -23.9965
-7 | -0.4866 | 0.018 | -0.075 | -27.0333
-6.5 | -0.4518 | 0.01626 | -0.0715 | -27.786
-6 | -0.4132 | 0.01485 | -0.0678 | -27.8249
-5.5 | -0.3752 | 0.01367 | -0.0634 | -27.447
-5 | -0.3502 | 0.01255 | -0.0565 | -27.9044
-4.5 | -0.3379 | 0.0106 | -0.048 | -31.8774
-4 | -0.3094 | 0.00933 | -0.0413 | -33.1618
-3.5 | -0.2477 | 0.00919 | -0.0398 | -26.9532
-3 | -0.1839 | 0.00914 | -0.0388 | -20.1204
-2.5 | -0.1199 | 0.00915 | -0.0379 | -13.1038
-2 | -0.055 | 0.00912 | -0.0374 | -6.0307
-1.5 | 0.0113 | 0.00913 | -0.0372 | 1.2377
-1 | 0.0783 | 0.00913 | -0.0374 | 8.5761
-0.5 | 0.145 | 0.00912 | -0.0375 | 15.8991
0 | 0.2117 | 0.00913 | -0.0377 | 23.1873
0.5 | 0.2789 | 0.00924 | -0.038 | 30.184
1 | 0.3445 | 0.00926 | -0.038 | 37.203
1.5 | 0.4106 | 0.00934 | -0.0381 | 43.9615
2 | 0.477 | 0.00945 | -0.0381 | 50.4762
2.5 | 0.5423 | 0.00959 | -0.038 | 56.5485
3 | 0.6073 | 0.00971 | -0.0376 | 62.5438
3.5 | 0.6733 | 0.00984 | -0.0373 | 68.4248
4 | 0.7345 | 0.00994 | -0.036 | 73.8934
4.5 | 0.7936 | 0.00998 | -0.0341 | 79.519
5 | 0.8517 | 0.0101 | -0.0318 | 84.3267
5.5 | 0.9067 | 0.01026 | -0.0291 | 88.3723
6 | 0.9549 | 0.01052 | -0.025 | 90.77
6.5 | 1.0005 | 0.01106 | -0.0208 | 90.4611
7 | 1.0366 | 0.01204 | -0.0157 | 86.0963
7.5 | 1.0298 | 0.01513 | -0.007 | 68.0635
8 | 1.0007 | 0.01989 | 0.0024 | 50.3117
8.5 | 0.992 | 0.02533 | 0.0061 | 39.163
9 | 0.9819 | 0.03027 | 0.0108 | 32.4381
9.5 | 0.9836 | 0.03484 | 0.0143 | 28.2319
10.5 | 1.0076 | 0.04329 | 0.0194 | 23.2756
11 | 1.0237 | 0.04748 | 0.0214 | 21.5607
11.5 | 1.0395 | 0.05185 | 0.0232 | 20.0482
12 | 1.0544 | 0.05643 | 0.0248 | 18.6851
12.5 | 1.0699 | 0.06114 | 0.0261 | 17.4992
13 | 1.0845 | 0.06607 | 0.0272 | 16.4144
13.5 | 1.0963 | 0.07141 | 0.0281 | 15.3522
14 | 1.1042 | 0.07724 | 0.0286 | 14.2957
14.5 | 1.1081 | 0.08364 | 0.0286 | 13.2484
15 | 1.1113 | 0.09036 | 0.0282 | 12.2986
15.5 | 1.109 | 0.09779 | 0.0272 | 11.3406
16 | 1.1048 | 0.10574 | 0.0254 | 10.4483
16.5 | 1.0953 | 0.11452 | 0.0228 | 9.5643
17 | 1.0835 | 0.12399 | 0.0191 | 8.7386
17.5 | 1.0698 | 0.13412 | 0.0144 | 7.9764
18 | 1.05 | 0.1455 | 0.0082 | 7.2165
18.5 | 1.0229 | 0.15869 | 0 | 6.4459
19 | 0.9953 | 0.17281 | -0.0093 | 5.7595
19.5 | 0.9771 | 0.18614 | -0.0182 | 5.2493
20 | 0.9111 | 0.21121 | -0.035 | 4.3137

## 41. Re 1M Mach 0.00 (1)
BIGFOIL.COM POLAR EXPORT
GA 37A220
GA 37A220 |  |  |  | Cl Max: | 1.76 | at alpha= | 17.5 | deg
JavaFoil+Calcfoil stall+Eppler ext transition |  |  |  | L/D Max: | 125.217 | at alpha= | 8 | deg
Re: | 1000000 |  |  | Cd Min: | 0.00791 | at alpha= | -1 | deg
Mach: | 0 |  |  | Cl=0 at alpha= | -1.6667 | deg
|  |  |  | @ Cl=0.1, Cd= | 0.0079576
|  |  |  | @ Cl=0.4, Cd= | 0.0081161
|  |  |  | @ Cl=0.6, Cd= | 0.0082738
alpha (deg) | Cl | Cd | Cm | Cl/Cd
-19.5 | -1.038 | 0.16176 | 0.006 | -6.42
-19 | -1.049 | 0.15435 | 0.005 | -6.795
-18.5 | -1.056 | 0.14881 | 0.005 | -7.1
-18 | -1.065 | 0.13754 | 0.004 | -7.746
-17.5 | -1.069 | 0.13169 | 0.004 | -8.119
-17 | -1.075 | 0.12277 | 0.003 | -8.756
-16.5 | -1.075 | 0.11633 | 0.003 | -9.24
-16 | -1.087 | 0.10145 | 0.002 | -10.714
-15.5 | -1.097 | 0.08763 | 0.002 | -12.519
-15 | -1.173 | 0.04694 | 0.001 | -24.99
-14.5 | -1.188 | 0.03573 | 0 | -33.245
-14 | -1.178 | 0.03185 | -0.001 | -36.988
-13.5 | -1.163 | 0.02906 | -0.002 | -40.024
-13 | -1.143 | 0.02683 | -0.003 | -42.615
-12.5 | -1.12 | 0.02445 | -0.004 | -45.794
-12 | -1.093 | 0.02312 | -0.005 | -47.268
-11.5 | -1.062 | 0.02164 | -0.007 | -49.069
-11 | -1.028 | 0.01979 | -0.008 | -51.964
-10.5 | -0.99 | 0.01931 | -0.009 | -51.297
-10 | -0.951 | 0.01759 | -0.01 | -54.032
-9.5 | -0.907 | 0.0173 | -0.011 | -52.434
-9 | -0.861 | 0.01589 | -0.013 | -54.199
-8.5 | -0.816 | 0.01504 | -0.014 | -54.263
-8 | -0.767 | 0.015 | -0.015 | -51.097
-7.5 | -0.712 | 0.01444 | -0.016 | -49.283
-7 | -0.655 | 0.01402 | -0.018 | -46.727
-6.5 | -0.597 | 0.01347 | -0.019 | -44.326
-6 | -0.538 | 0.0131 | -0.02 | -41.093
-5.5 | -0.478 | 0.01247 | -0.021 | -38.347
-5 | -0.417 | 0.01182 | -0.023 | -35.309
-4.5 | -0.356 | 0.00821 | -0.024 | -43.376
-4 | -0.294 | 0.00823 | -0.025 | -35.745
-3.5 | -0.231 | 0.00823 | -0.026 | -28.109
-3 | -0.168 | 0.00817 | -0.028 | -20.614
-2.5 | -0.105 | 0.00812 | -0.029 | -12.97
-2 | -0.042 | 0.00807 | -0.03 | -5.216
-1.5 | 0.021 | 0.00794 | -0.031 | 2.687
-1 | 0.085 | 0.00791 | -0.033 | 10.718
-0.5 | 0.148 | 0.00811 | -0.034 | 18.278
0 | 0.213 | 0.00797 | -0.035 | 26.768
0.5 | 0.277 | 0.00799 | -0.037 | 34.701
1 | 0.341 | 0.00807 | -0.038 | 42.282
1.5 | 0.405 | 0.00812 | -0.039 | 49.889
2 | 0.469 | 0.00831 | -0.04 | 56.404
2.5 | 0.533 | 0.00826 | -0.042 | 64.494
3 | 0.597 | 0.00827 | -0.043 | 72.165
3.5 | 0.66 | 0.00835 | -0.044 | 79.122
4 | 0.721 | 0.00839 | -0.045 | 85.962
4.5 | 0.784 | 0.00851 | -0.047 | 92.112
5 | 0.846 | 0.0086 | -0.048 | 98.413
5.5 | 0.908 | 0.00891 | -0.049 | 101.902
6 | 0.97 | 0.00906 | -0.05 | 107.093
6.5 | 1.031 | 0.00895 | -0.052 | 115.184
7 | 1.092 | 0.00918 | -0.053 | 118.968
7.5 | 1.151 | 0.0094 | -0.054 | 122.506
8 | 1.21 | 0.00966 | -0.055 | 125.217
8.5 | 1.229 | 0.0178 | -0.055 | 69.001
9 | 1.279 | 0.01837 | -0.056 | 69.627
9.5 | 1.328 | 0.0198 | -0.057 | 67.083
10 | 1.375 | 0.02063 | -0.058 | 66.645
10.5 | 1.42 | 0.02189 | -0.059 | 64.862
11 | 1.463 | 0.02345 | -0.06 | 62.39
11.5 | 1.502 | 0.02548 | -0.06 | 58.951
12 | 1.541 | 0.02701 | -0.061 | 57.051
12.5 | 1.576 | 0.02871 | -0.062 | 54.906
13 | 1.61 | 0.03033 | -0.063 | 53.099
13.5 | 1.641 | 0.03229 | -0.064 | 50.824
14 | 1.669 | 0.03444 | -0.065 | 48.448
14.5 | 1.694 | 0.03656 | -0.066 | 46.325
15 | 1.713 | 0.03889 | -0.066 | 44.053
15.5 | 1.73 | 0.04122 | -0.067 | 41.964
16 | 1.743 | 0.04403 | -0.068 | 39.582
16.5 | 1.752 | 0.0468 | -0.069 | 37.432
17 | 1.757 | 0.04993 | -0.069 | 35.198
17.5 | 1.76 | 0.05294 | -0.07 | 33.233
18 | 1.758 | 0.05637 | -0.071 | 31.196
18.5 | 1.754 | 0.06051 | -0.071 | 28.981
19 | 1.746 | 0.06458 | -0.072 | 27.037
19.5 | 1.735 | 0.06906 | -0.073 | 25.128
20 | 1.72 | 0.07476 | -0.073 | 23.003

## 42. Re 1M Mach 0.00 (2)
BIGFOIL.COM POLAR EXPORT
GA 37A220
GA 37A220 |  |  |  | Cl Max: | 1.3804 | at alpha= | 19.5 | deg
XFOIL ncrit=9 |  |  |  | L/D Max: | 115.164 | at alpha= | 7 | deg
Re: | 1000000 |  |  | Cd Min: | 0.0978 | at alpha= | -20 | deg
Mach: | 0 |  |  | Cl=0 at alpha= | -1.6003 | deg
|  |  |  | @ Cl=0.1, Cd= | 0.0073012
|  |  |  | @ Cl=0.4, Cd= | 0.0073516
|  |  |  | @ Cl=0.6, Cd= | 0.0074913
alpha (deg) | Cl | Cd | Cm | Cl/Cd
-20 | -1.0387 | 0.0978 | -0.0488 | -10.6207
-19.5 | -1.0524 | 0.08868 | -0.053 | -11.8674
-19 | -1.0611 | 0.08057 | -0.0565 | -13.1699
-18.5 | -1.0663 | 0.07328 | -0.0593 | -14.551
-18 | -1.0772 | 0.06605 | -0.0609 | -16.3089
-17.5 | -1.0784 | 0.06003 | -0.0623 | -17.9644
-17 | -1.0745 | 0.05465 | -0.0634 | -19.6615
-16.5 | -1.0665 | 0.04988 | -0.0643 | -21.3813
-16 | -1.0556 | 0.04556 | -0.0648 | -23.1694
-15.5 | -1.0427 | 0.04161 | -0.0651 | -25.0589
-15 | -1.0272 | 0.03806 | -0.065 | -26.989
-14.5 | -1.009 | 0.0349 | -0.0647 | -28.9112
-14 | -0.9882 | 0.03205 | -0.0643 | -30.8331
-13.5 | -0.9598 | 0.02931 | -0.065 | -32.7465
-13 | -0.9533 | 0.02633 | -0.0618 | -36.2058
-12.5 | -0.9304 | 0.02415 | -0.0602 | -38.5259
-12 | -0.9024 | 0.02231 | -0.0589 | -40.4482
-11.5 | -0.872 | 0.02068 | -0.0575 | -42.1663
-11 | -0.8382 | 0.01935 | -0.0561 | -43.3178
-10.5 | -0.8118 | 0.01766 | -0.0536 | -45.9683
-10 | -0.7757 | 0.01659 | -0.0519 | -46.7571
-9.5 | -0.7368 | 0.01574 | -0.0502 | -46.8107
-9 | -0.7005 | 0.01474 | -0.0479 | -47.5237
-8.5 | -0.6621 | 0.01405 | -0.0456 | -47.1246
-8 | -0.6209 | 0.01346 | -0.0436 | -46.1293
-7.5 | -0.5765 | 0.01286 | -0.0421 | -44.8289
-7 | -0.5305 | 0.0123 | -0.0408 | -43.1301
-6.5 | -0.4834 | 0.01177 | -0.0398 | -41.0705
-6 | -0.4373 | 0.01115 | -0.0385 | -39.2197
-5.5 | -0.3971 | 0.01016 | -0.0363 | -39.0846
-5 | -0.3601 | 0.00891 | -0.0337 | -40.4153
-4.5 | -0.3221 | 0.00783 | -0.031 | -41.1367
-4 | -0.2682 | 0.0076 | -0.0308 | -35.2895
-3.5 | -0.2135 | 0.00751 | -0.0308 | -28.4288
-3 | -0.1576 | 0.00744 | -0.031 | -21.1828
-2.5 | -0.1014 | 0.00737 | -0.0313 | -13.7585
-2 | -0.0458 | 0.00736 | -0.0314 | -6.2228
-1.5 | 0.0115 | 0.00734 | -0.0319 | 1.5668
-1 | 0.0683 | 0.00729 | -0.0323 | 9.369
-0.5 | 0.125 | 0.00731 | -0.0327 | 17.0999
0 | 0.1822 | 0.0073 | -0.0333 | 24.9589
0.5 | 0.2392 | 0.00727 | -0.0337 | 32.9023
1 | 0.296 | 0.00731 | -0.0342 | 40.4925
1.5 | 0.3526 | 0.00736 | -0.0346 | 47.9076
2 | 0.4092 | 0.00735 | -0.0351 | 55.6735
2.5 | 0.4656 | 0.00738 | -0.0355 | 63.0894
3 | 0.5216 | 0.00747 | -0.0358 | 69.826
3.5 | 0.5773 | 0.00745 | -0.0361 | 77.4899
4 | 0.6323 | 0.00755 | -0.0362 | 83.7483
5 | 0.7415 | 0.00764 | -0.0364 | 97.055
5.5 | 0.7948 | 0.00776 | -0.0362 | 102.4227
6 | 0.8487 | 0.00786 | -0.0362 | 107.9771
6.5 | 0.901 | 0.00801 | -0.036 | 112.4844
7 | 0.9501 | 0.00825 | -0.0351 | 115.1636
7.5 | 0.9947 | 0.00865 | -0.0335 | 114.9942
8 | 1.0176 | 0.0097 | -0.0281 | 104.9072
8.5 | 1.0273 | 0.01125 | -0.0207 | 91.3156
9 | 1.056 | 0.01311 | -0.0183 | 80.5492
9.5 | 1.0777 | 0.01505 | -0.0153 | 71.608
10 | 1.0949 | 0.01706 | -0.0116 | 64.1794
10.5 | 1.116 | 0.01917 | -0.009 | 58.216
11 | 1.1385 | 0.02137 | -0.0069 | 53.2756
11.5 | 1.1615 | 0.02364 | -0.005 | 49.1328
12 | 1.1837 | 0.02602 | -0.0033 | 45.4919
12.5 | 1.2046 | 0.02857 | -0.0017 | 42.1631
13 | 1.2236 | 0.03133 | -0.0001 | 39.0552
13.5 | 1.2445 | 0.03405 | 0.0011 | 36.5492
14 | 1.264 | 0.03696 | 0.0022 | 34.1991
14.5 | 1.2814 | 0.04014 | 0.0033 | 31.9233
15 | 1.2961 | 0.04361 | 0.0043 | 29.7202
15.5 | 1.3129 | 0.04699 | 0.0051 | 27.94
16 | 1.3275 | 0.05065 | 0.0057 | 26.2093
16.5 | 1.3373 | 0.05481 | 0.0064 | 24.3988
17 | 1.3516 | 0.05865 | 0.0067 | 23.0452
17.5 | 1.3575 | 0.06341 | 0.007 | 21.4083
18 | 1.3687 | 0.06772 | 0.0069 | 20.2112
18.5 | 1.3723 | 0.07296 | 0.0068 | 18.8089
19 | 1.3764 | 0.07823 | 0.0064 | 17.5943
19.5 | 1.3804 | 0.08361 | 0.0057 | 16.51
20 | 1.3775 | 0.08996 | 0.0048 | 15.3124

## 43. Re 1M Mach 0.10 (1)
BIGFOIL.COM POLAR EXPORT
GA 37A220
GA 37A220 |  |  |  | Cl Max: | 1.743 | at alpha= | 17 | deg
JavaFoil+Calcfoil stall+Eppler ext transition |  |  |  | L/D Max: | 124.652 | at alpha= | 8 | deg
Re: | 1000000 |  |  | Cd Min: | 0.00791 | at alpha= | -1 | deg
Mach: | 0.1 |  |  | Cl=0 at alpha= | -1.6667 | deg
|  |  |  | @ Cl=0.1, Cd= | 0.0079452
|  |  |  | @ Cl=0.4, Cd= | 0.0081513
|  |  |  | @ Cl=0.6, Cd= | 0.00826
alpha (deg) | Cl | Cd | Cm | Cl/Cd
-19.5 | -0.998 | 0.16378 | 0.005 | -6.093
-19 | -1.012 | 0.15769 | 0.005 | -6.418
-18.5 | -1.025 | 0.149 | 0.005 | -6.88
-18 | -1.035 | 0.14191 | 0.004 | -7.292
-17.5 | -1.042 | 0.13439 | 0.004 | -7.756
-17 | -1.048 | 0.12658 | 0.003 | -8.282
-16.5 | -1.054 | 0.11837 | 0.003 | -8.905
-16 | -1.055 | 0.11111 | 0.002 | -9.496
-15.5 | -1.056 | 0.10359 | 0.001 | -10.19
-15 | -1.128 | 0.06036 | 0.001 | -18.681
-14.5 | -1.171 | 0.03787 | 0 | -30.923
-14 | -1.166 | 0.03325 | -0.001 | -35.076
-13.5 | -1.155 | 0.02989 | -0.002 | -38.63
-13 | -1.137 | 0.02744 | -0.003 | -41.442
-12.5 | -1.115 | 0.02495 | -0.004 | -44.695
-12 | -1.09 | 0.02359 | -0.005 | -46.205
-11.5 | -1.06 | 0.02202 | -0.007 | -48.149
-11 | -1.028 | 0.02007 | -0.008 | -51.2
-10.5 | -0.991 | 0.01942 | -0.009 | -51.03
-10 | -0.952 | 0.01837 | -0.01 | -51.795
-9.5 | -0.909 | 0.01747 | -0.011 | -52.022
-9 | -0.863 | 0.0166 | -0.013 | -52.002
-8.5 | -0.817 | 0.01522 | -0.014 | -53.659
-8 | -0.769 | 0.01509 | -0.015 | -51.007
-7.5 | -0.714 | 0.01461 | -0.016 | -48.913
-7 | -0.658 | 0.01409 | -0.018 | -46.691
-6.5 | -0.6 | 0.01352 | -0.019 | -44.384
-6 | -0.541 | 0.01312 | -0.02 | -41.206
-5.5 | -0.481 | 0.01249 | -0.021 | -38.464
-5 | -0.419 | 0.01188 | -0.023 | -35.294
-4.5 | -0.358 | 0.00825 | -0.024 | -43.375
-4 | -0.295 | 0.0083 | -0.025 | -35.587
-3.5 | -0.233 | 0.00825 | -0.027 | -28.201
-3 | -0.169 | 0.00834 | -0.028 | -20.307
-2.5 | -0.106 | 0.00813 | -0.029 | -13.019
-2 | -0.042 | 0.00809 | -0.03 | -5.233
-1.5 | 0.021 | 0.00794 | -0.032 | 2.699
-1 | 0.085 | 0.00791 | -0.033 | 10.767
-0.5 | 0.149 | 0.00806 | -0.034 | 18.483
0 | 0.214 | 0.00801 | -0.035 | 26.768
0.5 | 0.279 | 0.008 | -0.037 | 34.814
1 | 0.343 | 0.00808 | -0.038 | 42.425
1.5 | 0.407 | 0.00816 | -0.039 | 49.871
2 | 0.471 | 0.00835 | -0.041 | 56.452
2.5 | 0.535 | 0.00824 | -0.042 | 64.96
3 | 0.6 | 0.00826 | -0.043 | 72.592
3.5 | 0.664 | 0.00834 | -0.044 | 79.591
4 | 0.725 | 0.00838 | -0.046 | 86.494
4.5 | 0.788 | 0.0085 | -0.047 | 92.641
5 | 0.85 | 0.00866 | -0.048 | 98.218
5.5 | 0.913 | 0.00891 | -0.049 | 102.409
6 | 0.975 | 0.00908 | -0.051 | 107.397
6.5 | 1.036 | 0.009 | -0.052 | 115.166
7 | 1.097 | 0.0092 | -0.053 | 119.206
7.5 | 1.157 | 0.00944 | -0.054 | 122.571
8 | 1.216 | 0.00975 | -0.056 | 124.652
8.5 | 1.233 | 0.01799 | -0.055 | 68.537
9 | 1.284 | 0.01858 | -0.056 | 69.091
9.5 | 1.332 | 0.02003 | -0.057 | 66.519
10 | 1.379 | 0.0209 | -0.058 | 65.997
10.5 | 1.424 | 0.02219 | -0.059 | 64.185
11 | 1.467 | 0.02385 | -0.06 | 61.489
11.5 | 1.506 | 0.02588 | -0.061 | 58.173
12 | 1.543 | 0.02744 | -0.062 | 56.245
12.5 | 1.579 | 0.02914 | -0.062 | 54.18
13 | 1.612 | 0.0309 | -0.063 | 52.169
13.5 | 1.641 | 0.0329 | -0.064 | 49.882
14 | 1.668 | 0.03504 | -0.065 | 47.592
14.5 | 1.691 | 0.03725 | -0.066 | 45.402
15 | 1.709 | 0.03968 | -0.067 | 43.075
15.5 | 1.724 | 0.04207 | -0.068 | 40.967
16 | 1.734 | 0.04497 | -0.068 | 38.556
16.5 | 1.74 | 0.04793 | -0.069 | 36.312
17 | 1.743 | 0.05121 | -0.07 | 34.042
17.5 | 1.742 | 0.05442 | -0.07 | 32.017
18 | 1.738 | 0.05805 | -0.071 | 29.935
18.5 | 1.729 | 0.06247 | -0.072 | 27.677
19 | 1.718 | 0.06683 | -0.072 | 25.704
19.5 | 1.702 | 0.0722 | -0.073 | 23.567
20 | 1.683 | 0.07787 | -0.073 | 21.613

## 44. Re 1M Mach 0.10 (2)
BIGFOIL.COM POLAR EXPORT
GA 37A220
GA 37A220 |  |  |  | Cl Max: | 1.3693 | at alpha= | 19.5 | deg
XFOIL ncrit=9 |  |  |  | L/D Max: | 114.76 | at alpha= | 7 | deg
Re: | 1000000 |  |  | Cd Min: | 0.10609 | at alpha= | -20 | deg
Mach: | 0.1 |  |  | Cl=0 at alpha= | -1.6037 | deg
|  |  |  | @ Cl=0.1, Cd= | 0.0073374
|  |  |  | @ Cl=0.4, Cd= | 0.007372
|  |  |  | @ Cl=0.6, Cd= | 0.0075215
alpha (deg) | Cl | Cd | Cm | Cl/Cd
-20 | -0.9969 | 0.10609 | -0.046 | -9.3967
-19.5 | -1.0175 | 0.09545 | -0.0514 | -10.66
-19 | -1.032 | 0.08617 | -0.0556 | -11.9763
-18.5 | -1.041 | 0.07804 | -0.059 | -13.3393
-18 | -1.0529 | 0.07022 | -0.0614 | -14.9943
-17.5 | -1.0595 | 0.06342 | -0.0631 | -16.7061
-17 | -1.0588 | 0.05754 | -0.0644 | -18.4011
-16.5 | -1.0529 | 0.05241 | -0.0654 | -20.0897
-16 | -1.044 | 0.04774 | -0.0661 | -21.8685
-15.5 | -1.0322 | 0.04354 | -0.0665 | -23.7069
-15 | -1.0181 | 0.03975 | -0.0665 | -25.6126
-14.5 | -1.0014 | 0.03634 | -0.0663 | -27.5564
-14 | -0.9816 | 0.03332 | -0.0658 | -29.4598
-13.5 | -0.9529 | 0.03056 | -0.0666 | -31.1813
-13 | -0.9463 | 0.02749 | -0.0634 | -34.4234
-12.5 | -0.9262 | 0.02501 | -0.0618 | -37.0332
-12 | -0.8993 | 0.02303 | -0.0604 | -39.0491
-11.5 | -0.8696 | 0.02127 | -0.059 | -40.8839
-11 | -0.837 | 0.01978 | -0.0575 | -42.3155
-10 | -0.775 | 0.01689 | -0.0533 | -45.8851
-9.5 | -0.7366 | 0.01597 | -0.0515 | -46.124
-9 | -0.7007 | 0.01492 | -0.0492 | -46.9638
-8.5 | -0.6598 | 0.01423 | -0.0473 | -46.3668
-8 | -0.6221 | 0.01356 | -0.0446 | -45.8776
-7.5 | -0.5778 | 0.01294 | -0.043 | -44.6522
-7 | -0.5316 | 0.01241 | -0.0417 | -42.8364
-6.5 | -0.4849 | 0.01183 | -0.0405 | -40.989
-6 | -0.4383 | 0.01125 | -0.0392 | -38.96
-5.5 | -0.3978 | 0.01026 | -0.037 | -38.7719
-5 | -0.3607 | 0.00901 | -0.0342 | -40.0333
-4.5 | -0.3236 | 0.00786 | -0.0313 | -41.1705
-4 | -0.2696 | 0.00764 | -0.0311 | -35.288
-3.5 | -0.2148 | 0.00754 | -0.031 | -28.4881
-3 | -0.1584 | 0.00746 | -0.0313 | -21.2332
-2.5 | -0.102 | 0.00739 | -0.0315 | -13.8024
-1.5 | 0.0118 | 0.00737 | -0.0321 | 1.6011
-1 | 0.0686 | 0.00731 | -0.0325 | 9.3844
-0.5 | 0.1258 | 0.00736 | -0.0329 | 17.0924
0 | 0.1832 | 0.00732 | -0.0334 | 25.0273
0.5 | 0.2406 | 0.0073 | -0.0339 | 32.9589
1.5 | 0.3546 | 0.00738 | -0.0348 | 48.0488
2 | 0.4116 | 0.00737 | -0.0352 | 55.848
2.5 | 0.4682 | 0.00741 | -0.0356 | 63.1849
3 | 0.5247 | 0.0075 | -0.0359 | 69.96
3.5 | 0.5806 | 0.00749 | -0.0362 | 77.5167
4 | 0.6361 | 0.00758 | -0.0363 | 83.9182
5 | 0.7457 | 0.00767 | -0.0364 | 97.2229
5.5 | 0.7995 | 0.00779 | -0.0362 | 102.6316
6 | 0.8533 | 0.00791 | -0.0361 | 107.8761
6.5 | 0.9057 | 0.00806 | -0.0358 | 112.3697
7 | 0.9548 | 0.00832 | -0.0348 | 114.7596
7.5 | 0.9993 | 0.00872 | -0.0331 | 114.5986
8 | 1.0182 | 0.00988 | -0.0269 | 103.0567
8.5 | 1.0281 | 0.01147 | -0.0196 | 89.6338
9.5 | 1.0751 | 0.01552 | -0.0139 | 69.2719
10 | 1.0928 | 0.01763 | -0.0104 | 61.9853
10.5 | 1.1146 | 0.01979 | -0.0079 | 56.3214
11 | 1.1365 | 0.02209 | -0.0058 | 51.4486
11.5 | 1.1588 | 0.02446 | -0.0039 | 47.3753
12 | 1.1811 | 0.02689 | -0.0022 | 43.9234
12.5 | 1.2023 | 0.02947 | -0.0006 | 40.7974
13 | 1.2216 | 0.03228 | 0.001 | 37.8439
13.5 | 1.2405 | 0.03523 | 0.0023 | 35.2115
14 | 1.2603 | 0.03819 | 0.0034 | 33.0008
14.5 | 1.2781 | 0.0414 | 0.0045 | 30.872
15 | 1.2934 | 0.0449 | 0.0054 | 28.8062
15.5 | 1.3073 | 0.04862 | 0.0063 | 26.8881
16 | 1.3223 | 0.05232 | 0.0069 | 25.2733
16.5 | 1.3323 | 0.05656 | 0.0075 | 23.5555
17 | 1.3445 | 0.0607 | 0.0078 | 22.1499
17.5 | 1.3516 | 0.06542 | 0.008 | 20.6603
18 | 1.3609 | 0.07002 | 0.008 | 19.4359
18.5 | 1.3599 | 0.07588 | 0.0077 | 17.9217
19 | 1.3678 | 0.08081 | 0.0073 | 16.9261
19.5 | 1.3693 | 0.08661 | 0.0065 | 15.81
20 | 1.3608 | 0.09375 | 0.0053 | 14.5152

## 45. Re 1M Mach 0.25 (1)
BIGFOIL.COM POLAR EXPORT
GA 37A220
GA 37A220 |  |  |  | Cl Max: | 1.665 | at alpha= | 15 | deg
JavaFoil+Calcfoil stall+Eppler ext transition |  |  |  | L/D Max: | 121.661 | at alpha= | 7.5 | deg
Re: | 1000000 |  |  | Cd Min: | 0.00803 | at alpha= | -1.5 | deg
Mach: | 0.25 |  |  | Cl=0 at alpha= | -1.6692 | deg
|  |  |  | @ Cl=0.1, Cd= | 0.0081763
|  |  |  | @ Cl=0.4, Cd= | 0.0082273
|  |  |  | @ Cl=0.6, Cd= | 0.0085212
alpha (deg) | Cl | Cd | Cm | Cl/Cd
-18 | -0.777 | 0.15737 | 0.004 | -4.938
-17.5 | -0.813 | 0.14705 | 0.003 | -5.532
-17 | -0.847 | 0.14185 | 0.003 | -5.972
-16.5 | -0.877 | 0.13277 | 0.002 | -6.606
-16 | -0.902 | 0.12586 | 0.002 | -7.163
-15.5 | -0.922 | 0.11846 | 0.001 | -7.785
-15 | -0.933 | 0.13047 | 0.001 | -7.147
-14.5 | -0.947 | 0.10234 | 0 | -9.256
-14 | -0.953 | 0.09437 | -0.001 | -10.098
-13.5 | -1.052 | 0.04465 | -0.002 | -23.573
-13 | -1.075 | 0.03299 | -0.003 | -32.598
-12.5 | -1.073 | 0.02875 | -0.004 | -37.316
-12 | -1.059 | 0.02693 | -0.005 | -39.34
-11.5 | -1.041 | 0.02447 | -0.007 | -42.547
-11 | -1.017 | 0.02204 | -0.008 | -46.164
-10.5 | -0.987 | 0.02111 | -0.009 | -46.784
-10 | -0.953 | 0.01978 | -0.01 | -48.205
-9.5 | -0.915 | 0.01858 | -0.012 | -49.241
-9 | -0.872 | 0.01769 | -0.013 | -49.282
-8.5 | -0.826 | 0.01676 | -0.014 | -49.286
-8 | -0.777 | 0.01529 | -0.015 | -50.791
-7.5 | -0.73 | 0.01512 | -0.017 | -48.271
-7 | -0.673 | 0.01456 | -0.018 | -46.212
-6.5 | -0.614 | 0.01407 | -0.019 | -43.666
-6 | -0.554 | 0.01353 | -0.021 | -40.958
-5.5 | -0.493 | 0.01286 | -0.022 | -38.312
-5 | -0.43 | 0.01216 | -0.023 | -35.408
-4.5 | -0.367 | 0.00838 | -0.025 | -43.872
-4 | -0.303 | 0.00841 | -0.026 | -36.083
-3.5 | -0.239 | 0.00834 | -0.027 | -28.631
-3 | -0.174 | 0.00828 | -0.029 | -21.008
-2.5 | -0.109 | 0.0084 | -0.03 | -12.952
-2 | -0.043 | 0.00818 | -0.031 | -5.318
-1.5 | 0.022 | 0.00803 | -0.032 | 2.745
-1 | 0.088 | 0.00818 | -0.034 | 10.708
-0.5 | 0.153 | 0.00816 | -0.035 | 18.76
0 | 0.22 | 0.00808 | -0.036 | 27.276
0.5 | 0.286 | 0.0081 | -0.038 | 35.361
1 | 0.352 | 0.00822 | -0.039 | 42.854
1.5 | 0.418 | 0.00823 | -0.04 | 50.797
2 | 0.484 | 0.00836 | -0.042 | 57.943
2.5 | 0.55 | 0.0084 | -0.043 | 65.491
3 | 0.616 | 0.00856 | -0.044 | 71.996
3.5 | 0.682 | 0.00855 | -0.046 | 79.746
4 | 0.744 | 0.00854 | -0.047 | 87.124
4.5 | 0.809 | 0.00867 | -0.048 | 93.341
5 | 0.873 | 0.00885 | -0.049 | 98.659
5.5 | 0.937 | 0.00914 | -0.051 | 102.543
6 | 1.001 | 0.00931 | -0.052 | 107.451
6.5 | 1.064 | 0.00926 | -0.053 | 114.913
7 | 1.126 | 0.00949 | -0.055 | 118.655
7.5 | 1.186 | 0.00975 | -0.056 | 121.661
8 | 1.206 | 0.01752 | -0.055 | 68.839
8.5 | 1.258 | 0.01915 | -0.056 | 65.714
9 | 1.309 | 0.01987 | -0.057 | 65.868
9.5 | 1.357 | 0.02153 | -0.058 | 63.005
10 | 1.402 | 0.02257 | -0.059 | 62.143
10.5 | 1.445 | 0.02433 | -0.06 | 59.408
11 | 1.485 | 0.02598 | -0.061 | 57.166
11.5 | 1.521 | 0.02823 | -0.062 | 53.883
12 | 1.555 | 0.02999 | -0.063 | 51.861
12.5 | 1.585 | 0.03203 | -0.064 | 49.494
13 | 1.611 | 0.03414 | -0.065 | 47.19
13.5 | 1.633 | 0.03668 | -0.066 | 44.505
14 | 1.65 | 0.03916 | -0.066 | 42.124
14.5 | 1.661 | 0.04174 | -0.067 | 39.805
15 | 1.665 | 0.04475 | -0.068 | 37.218
15.5 | 1.663 | 0.04823 | -0.069 | 34.474
16 | 1.655 | 0.05184 | -0.069 | 31.915
16.5 | 1.64 | 0.05609 | -0.07 | 29.23
17 | 1.619 | 0.06056 | -0.071 | 26.73
17.5 | 1.591 | 0.06606 | -0.071 | 24.081
18 | 1.557 | 0.07219 | -0.071 | 21.565
18.5 | 1.515 | 0.07967 | -0.072 | 19.015
19 | 1.463 | 0.09066 | -0.071 | 16.14
19.5 | 1.407 | 0.10264 | -0.07 | 13.71
20 | 1.321 | 0.13068 | -0.066 | 10.108

## 46. Re 1M Mach 0.25 (2)
BIGFOIL.COM POLAR EXPORT
GA 37A220
GA 37A220 |  |  |  | Cl Max: | 1.3131 | at alpha= | 18.5 | deg
XFOIL ncrit=9 |  |  |  | L/D Max: | 113.279 | at alpha= | 7 | deg
Re: | 1000000 |  |  | Cd Min: | 0.13232 | at alpha= | -19 | deg
Mach: | 0.25 |  |  | Cl=0 at alpha= | -1.6019 | deg
|  |  |  | @ Cl=0.1, Cd= | 0.007485
|  |  |  | @ Cl=0.4, Cd= | 0.0075332
|  |  |  | @ Cl=0.6, Cd= | 0.007711
alpha (deg) | Cl | Cd | Cm | Cl/Cd
-19 | -0.8011 | 0.13232 | -0.0367 | -6.0543
-18.5 | -0.8481 | 0.11543 | -0.0464 | -7.3473
-18 | -0.8841 | 0.10142 | -0.0541 | -8.7172
-17.5 | -0.9125 | 0.08946 | -0.0601 | -10.2001
-17 | -0.9335 | 0.07922 | -0.0648 | -11.7836
-16.5 | -0.9474 | 0.07046 | -0.0682 | -13.4459
-16 | -0.9552 | 0.06291 | -0.0707 | -15.1836
-15.5 | -0.9575 | 0.05631 | -0.0725 | -17.0041
-15 | -0.9549 | 0.05058 | -0.0734 | -18.879
-14.5 | -0.9481 | 0.04553 | -0.0739 | -20.8236
-14 | -0.9367 | 0.04116 | -0.0738 | -22.7575
-13.5 | -0.9191 | 0.03735 | -0.0739 | -24.6078
-13 | -0.9054 | 0.0342 | -0.0718 | -26.4737
-12.5 | -0.8935 | 0.03069 | -0.07 | -29.1137
-11.5 | -0.8505 | 0.02514 | -0.067 | -33.8305
-11 | -0.823 | 0.0229 | -0.0654 | -35.9389
-10.5 | -0.7923 | 0.02099 | -0.0637 | -37.7465
-10 | -0.7665 | 0.01891 | -0.0612 | -40.5341
-9.5 | -0.7322 | 0.01746 | -0.0591 | -41.9359
-9 | -0.6943 | 0.01635 | -0.057 | -42.4648
-8.5 | -0.6587 | 0.01513 | -0.0543 | -43.536
-8 | -0.6191 | 0.01422 | -0.0518 | -43.5373
-7.5 | -0.5791 | 0.01354 | -0.049 | -42.7696
-7 | -0.5366 | 0.0129 | -0.0465 | -41.5969
-6.5 | -0.4903 | 0.01227 | -0.0447 | -39.9593
-6 | -0.4432 | 0.0117 | -0.043 | -37.8803
-5.5 | -0.3983 | 0.01092 | -0.041 | -36.4744
-4.5 | -0.3297 | 0.00816 | -0.0337 | -40.4044
-4 | -0.2784 | 0.00777 | -0.0326 | -35.8301
-3.5 | -0.2208 | 0.0077 | -0.0325 | -28.6753
-3 | -0.1628 | 0.0076 | -0.0326 | -21.4211
-2.5 | -0.1052 | 0.00757 | -0.0326 | -13.897
-2 | -0.0469 | 0.00754 | -0.0328 | -6.2202
-1.5 | 0.012 | 0.00749 | -0.0331 | 1.6021
-1 | 0.0704 | 0.00748 | -0.0334 | 9.4118
-0.5 | 0.1301 | 0.00749 | -0.0339 | 17.3698
0 | 0.1892 | 0.00745 | -0.0343 | 25.396
0.5 | 0.2484 | 0.00749 | -0.0348 | 33.1642
1 | 0.3069 | 0.00752 | -0.0351 | 40.8112
1.5 | 0.3659 | 0.00751 | -0.0356 | 48.7217
2 | 0.4247 | 0.00755 | -0.0359 | 56.2517
2.5 | 0.4833 | 0.00768 | -0.0363 | 62.9297
3 | 0.5417 | 0.00767 | -0.0366 | 70.6258
3.5 | 0.5986 | 0.00771 | -0.0366 | 77.6394
4 | 0.6562 | 0.00775 | -0.0367 | 84.671
4.5 | 0.7116 | 0.00781 | -0.0363 | 91.114
5 | 0.7682 | 0.00789 | -0.0362 | 97.3638
5.5 | 0.8246 | 0.008 | -0.036 | 103.075
6 | 0.8792 | 0.00816 | -0.0355 | 107.7451
6.5 | 0.9321 | 0.00836 | -0.0347 | 111.4952
7 | 0.981 | 0.00866 | -0.0332 | 113.2794
7.5 | 1.0155 | 0.00931 | -0.0291 | 109.0763
8 | 1.0225 | 0.01103 | -0.021 | 92.7017
8.5 | 1.0272 | 0.01302 | -0.0133 | 78.894
9 | 1.0548 | 0.01566 | -0.012 | 67.3563
9.5 | 1.0658 | 0.01829 | -0.0077 | 58.2723
10 | 1.0841 | 0.02087 | -0.0048 | 51.9454
10.5 | 1.1034 | 0.02354 | -0.0023 | 46.8734
11 | 1.1244 | 0.02619 | -0.0001 | 42.9324
11.5 | 1.1443 | 0.02902 | 0.0019 | 39.4314
12 | 1.1635 | 0.032 | 0.0038 | 36.3594
12.5 | 1.1836 | 0.03504 | 0.0054 | 33.7785
13 | 1.2037 | 0.03817 | 0.0068 | 31.5352
13.5 | 1.2225 | 0.0415 | 0.0081 | 29.4578
14 | 1.2393 | 0.04508 | 0.0093 | 27.4911
14.5 | 1.2539 | 0.04894 | 0.0104 | 25.6212
15 | 1.2677 | 0.05297 | 0.0114 | 23.9324
15.5 | 1.282 | 0.05704 | 0.0121 | 22.4755
16 | 1.2917 | 0.06166 | 0.0127 | 20.9488
16.5 | 1.3012 | 0.06639 | 0.0131 | 19.5993
17 | 1.3069 | 0.07165 | 0.0132 | 18.2401
17.5 | 1.3126 | 0.07705 | 0.0131 | 17.0357
18 | 1.3105 | 0.0834 | 0.0126 | 15.7134
18.5 | 1.3131 | 0.08943 | 0.0118 | 14.683
19 | 1.3089 | 0.09633 | 0.0106 | 13.5877
19.5 | 1.2975 | 0.10433 | 0.0087 | 12.4365
20 | 1.2934 | 0.11164 | 0.0066 | 11.5855

## 47. Re 1M Mach 0.50 (1)
BIGFOIL.COM POLAR EXPORT
GA 37A220
GA 37A220 |  |  |  | Cl Max: | 1.443 | at alpha= | 10 | deg
JavaFoil+Calcfoil stall+Eppler ext transition |  |  |  | L/D Max: | 108.131 | at alpha= | 6 | deg
Re: | 1000000 |  |  | Cd Min: | 0.00848 | at alpha= | 0 | deg
Mach: | 0.5 |  |  | Cl=0 at alpha= | -1.6689 | deg
|  |  |  | @ Cl=0.1, Cd= | 0.0085973
|  |  |  | @ Cl=0.4, Cd= | 0.0086697
|  |  |  | @ Cl=0.6, Cd= | 0.0091138
alpha (deg) | Cl | Cd | Cm | Cl/Cd
-20 | -1.064 | 0.20322 | 0.008 | -5.234
-19.5 | -1.036 | 0.19514 | 0.007 | -5.309
-19 | -1.008 | 0.19218 | 0.006 | -5.243
-18.5 | -0.98 | 0.19075 | 0.006 | -5.135
-18 | -0.952 | 0.18744 | 0.005 | -5.077
-17.5 | -0.925 | 0.17797 | 0.004 | -5.199
-17 | -0.895 | 0.16704 | 0.004 | -5.357
-16.5 | -0.865 | 0.16358 | 0.003 | -5.286
-16 | -0.836 | 0.15525 | 0.002 | -5.382
-15.5 | -0.807 | 0.15313 | 0.001 | -5.267
-15 | -0.778 | 0.14511 | 0.001 | -5.359
-14.5 | -0.749 | 0.13999 | 0 | -5.352
-14 | -0.72 | 0.13746 | -0.001 | -5.241
-13.5 | -0.693 | 0.13411 | -0.001 | -5.168
-13 | -0.661 | 0.12329 | -0.002 | -5.363
-12.5 | -0.632 | 0.11651 | -0.002 | -5.426
-12 | -0.603 | 0.10633 | -0.003 | -5.674
-11.5 | -0.575 | 0.10304 | -0.003 | -5.576
-11 | -0.546 | 0.10293 | -0.004 | -5.303
-10.5 | -0.516 | 0.08266 | -0.005 | -6.248
-10 | -0.488 | 0.07226 | -0.005 | -6.749
-9.5 | -0.458 | 0.06933 | -0.006 | -6.611
-9 | -0.615 | 0.0612 | -0.008 | -10.051
-8.5 | -0.785 | 0.02258 | -0.015 | -34.759
-8 | -0.781 | 0.02062 | -0.017 | -37.889
-7.5 | -0.753 | 0.019 | -0.018 | -39.648
-7 | -0.711 | 0.01679 | -0.02 | -42.346
-6.5 | -0.66 | 0.01666 | -0.021 | -39.596
-6 | -0.602 | 0.01577 | -0.023 | -38.177
-5.5 | -0.545 | 0.01477 | -0.025 | -36.875
-5 | -0.477 | 0.01412 | -0.026 | -33.807
-4.5 | -0.408 | 0.01328 | -0.028 | -30.745
-4 | -0.338 | 0.00874 | -0.029 | -38.663
-3.5 | -0.266 | 0.00864 | -0.03 | -30.844
-3 | -0.194 | 0.00876 | -0.032 | -22.155
-2.5 | -0.121 | 0.00869 | -0.033 | -13.972
-2 | -0.049 | 0.00866 | -0.035 | -5.608
-1.5 | 0.025 | 0.00861 | -0.036 | 2.858
-1 | 0.098 | 0.0086 | -0.038 | 11.375
-0.5 | 0.171 | 0.0085 | -0.039 | 20.113
0 | 0.246 | 0.00848 | -0.041 | 29.058
0.5 | 0.32 | 0.00858 | -0.042 | 37.29
1 | 0.394 | 0.00866 | -0.044 | 45.467
1.5 | 0.468 | 0.00878 | -0.045 | 53.273
2 | 0.541 | 0.00905 | -0.047 | 59.825
2.5 | 0.615 | 0.00913 | -0.048 | 67.369
3 | 0.689 | 0.00927 | -0.049 | 74.272
3.5 | 0.762 | 0.00941 | -0.051 | 81.018
4 | 0.83 | 0.00953 | -0.052 | 87.143
4.5 | 0.902 | 0.00967 | -0.054 | 93.289
5 | 0.973 | 0.00975 | -0.055 | 99.853
5.5 | 1.044 | 0.01002 | -0.057 | 104.134
6 | 1.113 | 0.01029 | -0.058 | 108.131
6.5 | 1.156 | 0.0116 | -0.058 | 99.594
7 | 1.217 | 0.0122 | -0.059 | 99.796
7.5 | 1.251 | 0.02208 | -0.059 | 56.665
8 | 1.305 | 0.02364 | -0.06 | 55.19
8.5 | 1.353 | 0.02546 | -0.062 | 53.16
9 | 1.395 | 0.02785 | -0.063 | 50.088
9.5 | 1.426 | 0.02989 | -0.064 | 47.71
10 | 1.443 | 0.03371 | -0.065 | 42.802
10.5 | 1.44 | 0.0368 | -0.066 | 39.131
11 | 1.399 | 0.04134 | -0.067 | 33.849
11.5 | 1.254 | 0.04844 | -0.067 | 25.898
12 | 0.796 | 0.10248 | -0.031 | 7.77
12.5 | 0.826 | 0.11254 | -0.034 | 7.34
13 | 0.855 | 0.11742 | -0.036 | 7.284
13.5 | 0.888 | 0.13639 | -0.042 | 6.512
14 | 0.915 | 0.14421 | -0.042 | 6.348
14.5 | 0.944 | 0.1503 | -0.043 | 6.282
15 | 0.974 | 0.15368 | -0.045 | 6.336

## 48. Re 1M Mach 0.50 (2)
BIGFOIL.COM POLAR EXPORT
GA 37A220
GA 37A220 |  |  |  | Cl Max: | 1.1484 | at alpha= | 15 | deg
XFOIL ncrit=9 |  |  |  | L/D Max: | 101.025 | at alpha= | 6 | deg
Re: | 1000000 |  |  | Cd Min: | 0.19217 | at alpha= | 20 | deg
Mach: | 0.5 |  |  | Cl=0 at alpha= | -1.5956 | deg
|  |  |  | @ Cl=0.1, Cd= | 0.0081618
|  |  |  | @ Cl=0.4, Cd= | 0.0083421
|  |  |  | @ Cl=0.6, Cd= | 0.0086095
alpha (deg) | Cl | Cd | Cm | Cl/Cd
-15.5 | -0.4265 | 0.15899 | -0.0394 | -2.6826
-15 | -0.4294 | 0.14727 | -0.0447 | -2.9157
-14.5 | -0.4535 | 0.13156 | -0.0522 | -3.4471
-14 | -0.4637 | 0.12008 | -0.0581 | -3.8616
-13.5 | -0.5067 | 0.10328 | -0.0666 | -4.9061
-13 | -0.5478 | 0.08784 | -0.0754 | -6.2363
-12.5 | -0.5836 | 0.07455 | -0.083 | -7.8283
-12 | -0.616 | 0.06312 | -0.0887 | -9.7592
-11.5 | -0.6436 | 0.0533 | -0.0921 | -12.075
-11 | -0.6632 | 0.04517 | -0.0933 | -14.6823
-10.5 | -0.6705 | 0.03874 | -0.0923 | -17.3077
-10 | -0.6644 | 0.03388 | -0.0903 | -19.6104
-9.5 | -0.6483 | 0.02999 | -0.0877 | -21.6172
-9 | -0.6268 | 0.02664 | -0.0849 | -23.5285
-8.5 | -0.6025 | 0.02357 | -0.082 | -25.5622
-8 | -0.5779 | 0.02064 | -0.079 | -27.999
-7.5 | -0.5459 | 0.01832 | -0.076 | -29.798
-7 | -0.5119 | 0.01635 | -0.0727 | -31.3089
-6.5 | -0.4731 | 0.01485 | -0.0691 | -31.8586
-6 | -0.4304 | 0.01372 | -0.0655 | -31.3703
-5.5 | -0.3882 | 0.01276 | -0.0614 | -30.4232
-5 | -0.352 | 0.01201 | -0.0559 | -29.3089
-4.5 | -0.3276 | 0.01045 | -0.0491 | -31.3493
-4 | -0.3068 | 0.00866 | -0.0415 | -35.4273
-3.5 | -0.2501 | 0.00834 | -0.0392 | -29.988
-3 | -0.1847 | 0.00824 | -0.0385 | -22.415
-2.5 | -0.1197 | 0.00819 | -0.0379 | -14.6154
-2 | -0.0546 | 0.0082 | -0.0374 | -6.6585
-1.5 | 0.0129 | 0.0082 | -0.0374 | 1.5732
-1 | 0.079 | 0.00814 | -0.0374 | 9.7052
-0.5 | 0.1463 | 0.00821 | -0.0376 | 17.8197
0 | 0.2132 | 0.00818 | -0.0378 | 26.0636
0.5 | 0.28 | 0.00821 | -0.038 | 34.1048
1 | 0.3464 | 0.00831 | -0.0381 | 41.6847
1.5 | 0.4131 | 0.00835 | -0.0382 | 49.4731
2 | 0.4792 | 0.00839 | -0.0382 | 57.1156
2.5 | 0.5452 | 0.00851 | -0.0381 | 64.0658
3 | 0.6113 | 0.00863 | -0.038 | 70.8343
3.5 | 0.6753 | 0.00867 | -0.0372 | 77.8893
4 | 0.7391 | 0.00882 | -0.0364 | 83.7982
5 | 0.858 | 0.00903 | -0.0327 | 95.0166
5.5 | 0.9143 | 0.00922 | -0.0301 | 99.1649
6 | 0.9658 | 0.00956 | -0.0267 | 101.0251
6.5 | 1.013 | 0.01019 | -0.0228 | 99.4112
7 | 1.0315 | 0.01196 | -0.0158 | 86.2458
7.5 | 1.0142 | 0.01602 | -0.007 | 63.3084
8 | 1.0012 | 0.02049 | -0.0002 | 48.8629
8.5 | 0.9887 | 0.02485 | 0.0068 | 39.7867
9 | 0.9934 | 0.02948 | 0.0095 | 33.6974
9.5 | 1.0023 | 0.03357 | 0.0128 | 29.857
10 | 1.0179 | 0.03747 | 0.0154 | 27.1657
10.5 | 1.0359 | 0.04136 | 0.0178 | 25.0459
11 | 1.0541 | 0.04537 | 0.0199 | 23.2334
11.5 | 1.0719 | 0.04955 | 0.0218 | 21.6327
12 | 1.0889 | 0.05393 | 0.0236 | 20.191
12.5 | 1.1051 | 0.05851 | 0.0251 | 18.8874
13 | 1.1207 | 0.06332 | 0.0264 | 17.699
13.5 | 1.1333 | 0.0685 | 0.0274 | 16.5445
14 | 1.1425 | 0.07417 | 0.0281 | 15.4038
14.5 | 1.1466 | 0.08045 | 0.0284 | 14.2523
15 | 1.1484 | 0.08719 | 0.0282 | 13.1712
15.5 | 1.146 | 0.09453 | 0.0275 | 12.1231
16 | 1.1406 | 0.10246 | 0.026 | 11.1321
16.5 | 1.1311 | 0.11113 | 0.0236 | 10.1782
17 | 1.12 | 0.12027 | 0.0204 | 9.3124
17.5 | 1.1061 | 0.13018 | 0.0161 | 8.4967
18 | 1.0889 | 0.14087 | 0.0107 | 7.7298
18.5 | 1.0679 | 0.15264 | 0.0039 | 6.9962
19 | 1.0453 | 0.16532 | -0.0041 | 6.3229
19.5 | 1.0261 | 0.17809 | -0.0126 | 5.7617
20 | 1.0039 | 0.19217 | -0.0223 | 5.224

## 49. Re 2M Mach 0.00 (1)
BIGFOIL.COM POLAR EXPORT
GA 37A220
GA 37A220 |  |  |  | Cl Max: | 1.772 | at alpha= | 17.5 | deg
JavaFoil+Calcfoil stall+Eppler ext transition |  |  |  | L/D Max: | 131.99 | at alpha= | 7 | deg
Re: | 2000000 |  |  | Cd Min: | 0.007 | at alpha= | -1.5 | deg
Mach: | 0 |  |  | Cl=0 at alpha= | -1.6667 | deg
|  |  |  | @ Cl=0.1, Cd= | 0.0070838
|  |  |  | @ Cl=0.4, Cd= | 0.0072214
|  |  |  | @ Cl=0.6, Cd= | 0.0073957
alpha (deg) | Cl | Cd | Cm | Cl/Cd
-20 | -1.056 | 0.13609 | 0.008 | -7.761
-19.5 | -1.077 | 0.12295 | 0.008 | -8.76
-19 | -1.081 | 0.12268 | 0.007 | -8.815
-18.5 | -1.097 | 0.11181 | 0.006 | -9.81
-18 | -1.178 | 0.06282 | 0.007 | -18.745
-17.5 | -1.194 | 0.05447 | 0.006 | -21.921
-17 | -1.208 | 0.04754 | 0.005 | -25.405
-16.5 | -1.218 | 0.04151 | 0.004 | -29.329
-16 | -1.222 | 0.03714 | 0.003 | -32.906
-15.5 | -1.22 | 0.03458 | 0.002 | -35.282
-15 | -1.216 | 0.03146 | 0.001 | -38.667
-14.5 | -1.207 | 0.02842 | 0 | -42.48
-14 | -1.194 | 0.02608 | -0.001 | -45.781
-13.5 | -1.176 | 0.02418 | -0.002 | -48.634
-13 | -1.155 | 0.02251 | -0.003 | -51.321
-12.5 | -1.13 | 0.02101 | -0.004 | -53.796
-12 | -1.102 | 0.0197 | -0.005 | -55.967
-11.5 | -1.071 | 0.01855 | -0.007 | -57.737
-11 | -1.036 | 0.01746 | -0.008 | -59.353
-10.5 | -0.998 | 0.01673 | -0.009 | -59.645
-10 | -0.957 | 0.0153 | -0.01 | -62.544
-9.5 | -0.918 | 0.01492 | -0.011 | -61.529
-9 | -0.871 | 0.01376 | -0.013 | -63.317
-8.5 | -0.82 | 0.01386 | -0.014 | -59.163
-8 | -0.767 | 0.01332 | -0.015 | -57.577
-7.5 | -0.712 | 0.01284 | -0.016 | -55.44
-7 | -0.655 | 0.01211 | -0.018 | -54.116
-6.5 | -0.597 | 0.01161 | -0.019 | -51.481
-6 | -0.538 | 0.01162 | -0.02 | -46.356
-5.5 | -0.478 | 0.01113 | -0.021 | -42.997
-5 | -0.418 | 0.01051 | -0.023 | -39.737
-4.5 | -0.356 | 0.00718 | -0.024 | -49.642
-4 | -0.294 | 0.00724 | -0.025 | -40.598
-3.5 | -0.231 | 0.00723 | -0.026 | -32.023
-3 | -0.169 | 0.00718 | -0.028 | -23.471
-2.5 | -0.105 | 0.00713 | -0.029 | -14.774
-2 | -0.042 | 0.0071 | -0.03 | -5.931
-1.5 | 0.021 | 0.007 | -0.031 | 3.046
-1 | 0.085 | 0.00706 | -0.033 | 12.015
-0.5 | 0.148 | 0.00716 | -0.034 | 20.715
0 | 0.213 | 0.00705 | -0.035 | 30.261
0.5 | 0.277 | 0.00712 | -0.037 | 38.944
1 | 0.341 | 0.00712 | -0.038 | 47.89
1.5 | 0.405 | 0.00723 | -0.039 | 56.016
2 | 0.469 | 0.00737 | -0.04 | 63.616
2.5 | 0.533 | 0.00739 | -0.042 | 72.054
3 | 0.597 | 0.00739 | -0.043 | 80.716
3.5 | 0.66 | 0.00751 | -0.044 | 87.872
4 | 0.721 | 0.00752 | -0.045 | 95.884
4.5 | 0.784 | 0.00763 | -0.047 | 102.778
5 | 0.846 | 0.00766 | -0.048 | 110.534
5.5 | 0.908 | 0.00783 | -0.049 | 116.087
6 | 0.97 | 0.00797 | -0.05 | 121.648
6.5 | 1.031 | 0.00787 | -0.052 | 131.113
7 | 1.092 | 0.00827 | -0.053 | 131.99
7.5 | 1.151 | 0.01035 | -0.054 | 111.254
8 | 1.184 | 0.01424 | -0.054 | 83.131
8.5 | 1.236 | 0.01547 | -0.055 | 79.9
9 | 1.288 | 0.01625 | -0.056 | 79.263
9.5 | 1.337 | 0.0168 | -0.057 | 79.566
10 | 1.384 | 0.01783 | -0.058 | 77.632
10.5 | 1.429 | 0.0189 | -0.059 | 75.623
11 | 1.472 | 0.02031 | -0.06 | 72.482
11.5 | 1.512 | 0.02194 | -0.061 | 68.893
12 | 1.55 | 0.02322 | -0.062 | 66.763
12.5 | 1.586 | 0.02491 | -0.063 | 63.684
13 | 1.62 | 0.02617 | -0.064 | 61.893
13.5 | 1.65 | 0.02799 | -0.065 | 58.962
14 | 1.678 | 0.02994 | -0.065 | 56.055
14.5 | 1.703 | 0.03174 | -0.066 | 53.66
15 | 1.723 | 0.03374 | -0.067 | 51.073
15.5 | 1.74 | 0.03574 | -0.068 | 48.673
16 | 1.753 | 0.03814 | -0.069 | 45.958
16.5 | 1.763 | 0.04053 | -0.069 | 43.486
17 | 1.769 | 0.04311 | -0.07 | 41.026
17.5 | 1.772 | 0.0456 | -0.071 | 38.852
18 | 1.771 | 0.04846 | -0.072 | 36.552
18.5 | 1.767 | 0.05181 | -0.072 | 34.11
19 | 1.76 | 0.05501 | -0.073 | 32
19.5 | 1.751 | 0.05865 | -0.074 | 29.848
20 | 1.737 | 0.06308 | -0.074 | 27.53

## 50. Re 2M Mach 0.00 (2)
BIGFOIL.COM POLAR EXPORT
GA 37A220
GA 37A220 |  |  |  | Cl Max: | 1.4935 | at alpha= | 20 | deg
XFOIL ncrit=9 |  |  |  | L/D Max: | 129.772 | at alpha= | 6.5 | deg
Re: | 2000000 |  |  | Cd Min: | 0.07652 | at alpha= | 20 | deg
Mach: | 0 |  |  | Cl=0 at alpha= | -1.6103 | deg
|  |  |  | @ Cl=0.1, Cd= | 0.0059593
|  |  |  | @ Cl=0.4, Cd= | 0.0059767
|  |  |  | @ Cl=0.6, Cd= | 0.0060871
alpha (deg) | Cl | Cd | Cm | Cl/Cd
-20 | -1.2221 | 0.075 | -0.0537 | -16.2947
-19.5 | -1.2301 | 0.0677 | -0.0561 | -18.1699
-19 | -1.233 | 0.06129 | -0.058 | -20.1175
-18.5 | -1.2318 | 0.05552 | -0.0594 | -22.1866
-18 | -1.2261 | 0.05046 | -0.0604 | -24.2985
-17.5 | -1.2175 | 0.04581 | -0.0612 | -26.5772
-17 | -1.2048 | 0.04179 | -0.0616 | -28.8299
-16.5 | -1.1896 | 0.03811 | -0.0618 | -31.2149
-16 | -1.1867 | 0.03357 | -0.0613 | -35.35
-15.5 | -1.175 | 0.03001 | -0.0605 | -39.1536
-15 | -1.1556 | 0.02718 | -0.0597 | -42.5166
-14.5 | -1.1327 | 0.02507 | -0.0583 | -45.1815
-14 | -1.1062 | 0.02315 | -0.0571 | -47.784
-13.5 | -1.0763 | 0.02144 | -0.0559 | -50.2006
-13 | -1.0444 | 0.0199 | -0.0548 | -52.4824
-12.5 | -1.0106 | 0.01855 | -0.0535 | -54.4798
-12 | -0.9781 | 0.0172 | -0.0518 | -56.8663
-11.5 | -0.9452 | 0.01595 | -0.0498 | -59.2602
-11 | -0.9074 | 0.01502 | -0.0481 | -60.4128
-10.5 | -0.8672 | 0.01426 | -0.0465 | -60.8135
-10 | -0.8254 | 0.01356 | -0.045 | -60.8702
-9.5 | -0.7857 | 0.01287 | -0.0429 | -61.049
-9 | -0.7426 | 0.01239 | -0.0411 | -59.9354
-8.5 | -0.6968 | 0.01187 | -0.0399 | -58.7026
-8 | -0.6482 | 0.01142 | -0.0391 | -56.7601
-7.5 | -0.5989 | 0.01101 | -0.0384 | -54.396
-7 | -0.5489 | 0.01058 | -0.0378 | -51.8809
-6.5 | -0.4986 | 0.01019 | -0.0372 | -48.9303
-6 | -0.4472 | 0.00979 | -0.0367 | -45.6793
-5 | -0.3497 | 0.00869 | -0.035 | -40.2417
-4.5 | -0.3053 | 0.00786 | -0.0334 | -38.8422
-4 | -0.2633 | 0.00688 | -0.0314 | -38.2703
-3.5 | -0.2146 | 0.00628 | -0.0304 | -34.172
-3 | -0.1585 | 0.00619 | -0.0307 | -25.6058
-2.5 | -0.1016 | 0.00612 | -0.0311 | -16.6013
-1.5 | 0.0126 | 0.00601 | -0.032 | 2.0965
-1 | 0.0698 | 0.00598 | -0.0325 | 11.6722
-0.5 | 0.1281 | 0.00594 | -0.0332 | 21.5657
0 | 0.1856 | 0.00594 | -0.0338 | 31.2458
0.5 | 0.2426 | 0.00598 | -0.0343 | 40.5686
1 | 0.301 | 0.00595 | -0.0351 | 50.5882
1.5 | 0.3585 | 0.00594 | -0.0357 | 60.3535
2 | 0.4151 | 0.00599 | -0.0361 | 69.2988
2.5 | 0.4731 | 0.00598 | -0.0368 | 79.1137
3.5 | 0.5864 | 0.00607 | -0.0378 | 96.6063
4 | 0.6422 | 0.00614 | -0.0381 | 104.5928
4.5 | 0.6978 | 0.00624 | -0.0384 | 111.8269
5 | 0.754 | 0.00632 | -0.0389 | 119.3038
5.5 | 0.8089 | 0.00647 | -0.0391 | 125.0232
6 | 0.8624 | 0.00668 | -0.0391 | 129.1018
6.5 | 0.9123 | 0.00703 | -0.0385 | 129.7724
7 | 0.9478 | 0.00802 | -0.0354 | 118.1796
7.5 | 0.9768 | 0.00919 | -0.0314 | 106.2894
8 | 1.0039 | 0.01017 | -0.0269 | 98.7119
8.5 | 1.0312 | 0.01129 | -0.023 | 91.3375
9 | 1.0598 | 0.01236 | -0.0195 | 85.7443
9.5 | 1.0848 | 0.01348 | -0.0155 | 80.4748
10 | 1.1246 | 0.01487 | -0.0153 | 75.6288
10.5 | 1.1548 | 0.01633 | -0.0132 | 70.7165
11 | 1.1842 | 0.01799 | -0.0115 | 65.8255
11.5 | 1.213 | 0.01978 | -0.0099 | 61.3246
12 | 1.2416 | 0.02165 | -0.0084 | 57.3487
12.5 | 1.2677 | 0.02374 | -0.0069 | 53.3993
13 | 1.2912 | 0.02603 | -0.0054 | 49.6043
13.5 | 1.3128 | 0.02853 | -0.0039 | 46.0147
14 | 1.3334 | 0.03119 | -0.0025 | 42.7509
14.5 | 1.3543 | 0.03392 | -0.0013 | 39.9263
15 | 1.3728 | 0.03689 | -0.0001 | 37.2133
15.5 | 1.3888 | 0.04016 | 0.001 | 34.5817
16 | 1.407 | 0.04332 | 0.0018 | 32.4792
16.5 | 1.4218 | 0.04682 | 0.0027 | 30.3674
17 | 1.4378 | 0.05029 | 0.0033 | 28.5902
17.5 | 1.4487 | 0.05428 | 0.0039 | 26.6894
18 | 1.4625 | 0.05812 | 0.0042 | 25.1635
18.5 | 1.4717 | 0.06246 | 0.0044 | 23.5623
19 | 1.4787 | 0.06708 | 0.0045 | 22.0438
19.5 | 1.4882 | 0.07154 | 0.0044 | 20.8023
20 | 1.4935 | 0.07652 | 0.0041 | 19.5178

## 51. Re 2M Mach 0.10 (1)
BIGFOIL.COM POLAR EXPORT
GA 37A220
GA 37A220 |  |  |  | Cl Max: | 1.755 | at alpha= | 17 | deg
JavaFoil+Calcfoil stall+Eppler ext transition |  |  |  | L/D Max: | 131.839 | at alpha= | 6.5 | deg
Re: | 2000000 |  |  | Cd Min: | 0.00707 | at alpha= | -1 | deg
Mach: | 0.1 |  |  | Cl=0 at alpha= | -1.6667 | deg
|  |  |  | @ Cl=0.1, Cd= | 0.0071005
|  |  |  | @ Cl=0.4, Cd= | 0.0071989
|  |  |  | @ Cl=0.6, Cd= | 0.00747
alpha (deg) | Cl | Cd | Cm | Cl/Cd
-20 | -1.004 | 0.14594 | 0.008 | -6.879
-19.5 | -1.025 | 0.13475 | 0.007 | -7.604
-19 | -1.037 | 0.13045 | 0.007 | -7.951
-18.5 | -1.059 | 0.11629 | 0.006 | -9.109
-18 | -1.079 | 0.10452 | 0.006 | -10.321
-17.5 | -1.155 | 0.06042 | 0.006 | -19.109
-17 | -1.174 | 0.05177 | 0.005 | -22.675
-16.5 | -1.189 | 0.04467 | 0.004 | -26.605
-16 | -1.199 | 0.03933 | 0.003 | -30.476
-15.5 | -1.2 | 0.03591 | 0.002 | -33.427
-15 | -1.2 | 0.03262 | 0.001 | -36.794
-14.5 | -1.195 | 0.02928 | 0 | -40.804
-14 | -1.183 | 0.02694 | -0.001 | -43.91
-13.5 | -1.168 | 0.02475 | -0.002 | -47.206
-13 | -1.149 | 0.02301 | -0.003 | -49.926
-12.5 | -1.126 | 0.02146 | -0.004 | -52.47
-12 | -1.1 | 0.02003 | -0.005 | -54.907
-11.5 | -1.07 | 0.01883 | -0.007 | -56.814
-11 | -1.036 | 0.01773 | -0.008 | -58.44
-10.5 | -0.998 | 0.01683 | -0.009 | -59.339
-10 | -0.958 | 0.01595 | -0.01 | -60.072
-9.5 | -0.917 | 0.01516 | -0.011 | -60.532
-9 | -0.874 | 0.01444 | -0.013 | -60.523
-8.5 | -0.823 | 0.01395 | -0.014 | -59.003
-8 | -0.77 | 0.01342 | -0.015 | -57.343
-7.5 | -0.715 | 0.01296 | -0.016 | -55.157
-7 | -0.658 | 0.01213 | -0.018 | -54.235
-6.5 | -0.6 | 0.01167 | -0.019 | -51.425
-6 | -0.541 | 0.01166 | -0.02 | -46.389
-5.5 | -0.481 | 0.01113 | -0.021 | -43.169
-5 | -0.42 | 0.01058 | -0.023 | -39.655
-4.5 | -0.358 | 0.00727 | -0.024 | -49.242
-4 | -0.296 | 0.00729 | -0.025 | -40.542
-3.5 | -0.233 | 0.00724 | -0.027 | -32.145
-3 | -0.169 | 0.00731 | -0.028 | -23.154
-2.5 | -0.106 | 0.0072 | -0.029 | -14.706
-2 | -0.042 | 0.00718 | -0.03 | -5.894
-1.5 | 0.021 | 0.00708 | -0.032 | 3.03
-1 | 0.085 | 0.00707 | -0.033 | 12.06
-0.5 | 0.149 | 0.0072 | -0.034 | 20.708
0 | 0.214 | 0.00708 | -0.035 | 30.275
0.5 | 0.279 | 0.00713 | -0.037 | 39.092
1 | 0.343 | 0.00719 | -0.038 | 47.674
1.5 | 0.407 | 0.0072 | -0.039 | 56.555
2 | 0.471 | 0.00738 | -0.041 | 63.83
2.5 | 0.535 | 0.00734 | -0.042 | 72.896
3 | 0.6 | 0.00747 | -0.043 | 80.309
3.5 | 0.664 | 0.00749 | -0.044 | 88.551
4 | 0.725 | 0.00759 | -0.046 | 95.468
4.5 | 0.788 | 0.00761 | -0.047 | 103.46
5 | 0.85 | 0.00767 | -0.048 | 110.894
5.5 | 0.913 | 0.00791 | -0.049 | 115.438
6 | 0.975 | 0.00797 | -0.051 | 122.292
6.5 | 1.036 | 0.00786 | -0.052 | 131.839
7 | 1.097 | 0.00834 | -0.053 | 131.574
7.5 | 1.157 | 0.01048 | -0.054 | 110.329
8 | 1.188 | 0.01443 | -0.054 | 82.365
8.5 | 1.241 | 0.01563 | -0.055 | 79.4
9 | 1.292 | 0.01642 | -0.056 | 78.694
9.5 | 1.342 | 0.017 | -0.057 | 78.908
10 | 1.388 | 0.01806 | -0.058 | 76.882
10.5 | 1.433 | 0.01916 | -0.059 | 74.8
11 | 1.476 | 0.02068 | -0.06 | 71.371
11.5 | 1.515 | 0.02227 | -0.061 | 68.026
12 | 1.553 | 0.02364 | -0.062 | 65.7
12.5 | 1.588 | 0.0253 | -0.063 | 62.797
13 | 1.621 | 0.02668 | -0.064 | 60.745
13.5 | 1.65 | 0.02855 | -0.065 | 57.791
14 | 1.677 | 0.03046 | -0.066 | 55.062
14.5 | 1.701 | 0.03233 | -0.066 | 52.6
15 | 1.719 | 0.03443 | -0.067 | 49.931
15.5 | 1.734 | 0.03653 | -0.068 | 47.464
16 | 1.744 | 0.03899 | -0.069 | 44.737
16.5 | 1.751 | 0.04145 | -0.07 | 42.246
17 | 1.755 | 0.04421 | -0.07 | 39.689
17.5 | 1.755 | 0.04681 | -0.071 | 37.48
18 | 1.751 | 0.04981 | -0.072 | 35.155
18.5 | 1.743 | 0.05336 | -0.072 | 32.669
19 | 1.732 | 0.05678 | -0.073 | 30.512
19.5 | 1.718 | 0.06112 | -0.074 | 28.109
20 | 1.701 | 0.06532 | -0.074 | 26.038

## 52. Re 2M Mach 0.10 (2)
BIGFOIL.COM POLAR EXPORT
GA 37A220
GA 37A220 |  |  |  | Cl Max: | 1.4829 | at alpha= | 20 | deg
XFOIL ncrit=9 |  |  |  | L/D Max: | 129.141 | at alpha= | 6.5 | deg
Re: | 2000000 |  |  | Cd Min: | 0.08113 | at alpha= | -20 | deg
Mach: | 0.1 |  |  | Cl=0 at alpha= | -1.61 | deg
|  |  |  | @ Cl=0.1, Cd= | 0.0059748
|  |  |  | @ Cl=0.4, Cd= | 0.0060086
|  |  |  | @ Cl=0.6, Cd= | 0.0061027
alpha (deg) | Cl | Cd | Cm | Cl/Cd
-20 | -1.1893 | 0.08113 | -0.0532 | -14.6592
-19.5 | -1.2009 | 0.07308 | -0.0562 | -16.4327
-19 | -1.2081 | 0.06591 | -0.0585 | -18.3295
-18.5 | -1.2109 | 0.05945 | -0.0603 | -20.3684
-18 | -1.2086 | 0.05383 | -0.0615 | -22.4522
-17.5 | -1.2031 | 0.0487 | -0.0625 | -24.7043
-17 | -1.193 | 0.04424 | -0.0631 | -26.9665
-16.5 | -1.1802 | 0.04018 | -0.0633 | -29.3728
-16 | -1.1685 | 0.03623 | -0.0632 | -32.2523
-15.5 | -1.1642 | 0.03186 | -0.0625 | -36.5411
-15 | -1.1489 | 0.0286 | -0.0617 | -40.1713
-14.5 | -1.1282 | 0.02624 | -0.0602 | -42.9954
-14 | -1.1032 | 0.02412 | -0.0589 | -45.738
-13.5 | -1.0741 | 0.02226 | -0.0578 | -48.2525
-13 | -1.0431 | 0.02058 | -0.0566 | -50.6851
-12.5 | -1.0101 | 0.01909 | -0.0552 | -52.9125
-12 | -0.9746 | 0.01784 | -0.0539 | -54.63
-11.5 | -0.9448 | 0.01633 | -0.0516 | -57.8567
-11 | -0.908 | 0.0153 | -0.0498 | -59.3464
-10 | -0.8259 | 0.01378 | -0.0465 | -59.9347
-9.5 | -0.786 | 0.013 | -0.0445 | -60.4615
-9 | -0.7446 | 0.01249 | -0.0423 | -59.6157
-8.5 | -0.6988 | 0.01197 | -0.0409 | -58.3793
-8 | -0.6499 | 0.01153 | -0.0401 | -56.366
-7.5 | -0.6013 | 0.01106 | -0.0391 | -54.3671
-7 | -0.551 | 0.01064 | -0.0384 | -51.7857
-6.5 | -0.5004 | 0.01025 | -0.0378 | -48.8195
-6 | -0.4488 | 0.00985 | -0.0373 | -45.5635
-5.5 | -0.3982 | 0.00945 | -0.0366 | -42.1376
-5 | -0.3507 | 0.00875 | -0.0355 | -40.08
-4.5 | -0.3063 | 0.00793 | -0.0338 | -38.6255
-4 | -0.2641 | 0.00693 | -0.0318 | -38.1097
-3.5 | -0.2158 | 0.0063 | -0.0307 | -34.254
-3 | -0.1596 | 0.00621 | -0.0309 | -25.7005
-2.5 | -0.1021 | 0.00613 | -0.0313 | -16.6558
-2 | -0.0443 | 0.00606 | -0.0318 | -7.3102
-1.5 | 0.0125 | 0.00603 | -0.0322 | 2.073
-1 | 0.0703 | 0.00599 | -0.0327 | 11.7362
-0.5 | 0.1289 | 0.00596 | -0.0334 | 21.6275
0 | 0.1866 | 0.00596 | -0.034 | 31.3087
0.5 | 0.2442 | 0.00599 | -0.0345 | 40.7679
1 | 0.3028 | 0.00596 | -0.0352 | 50.8054
1.5 | 0.3606 | 0.00596 | -0.0358 | 60.5034
2 | 0.4174 | 0.00603 | -0.0362 | 69.2206
2.5 | 0.476 | 0.00601 | -0.037 | 79.2013
3 | 0.5324 | 0.00607 | -0.0373 | 87.71
3.5 | 0.5898 | 0.00609 | -0.0379 | 96.8473
4 | 0.646 | 0.00616 | -0.0382 | 104.8701
4.5 | 0.7018 | 0.00627 | -0.0385 | 111.9298
5 | 0.7585 | 0.00636 | -0.0389 | 119.261
5.5 | 0.8137 | 0.0065 | -0.0391 | 125.1846
6 | 0.8674 | 0.00672 | -0.0391 | 129.0774
6.5 | 0.9169 | 0.0071 | -0.0383 | 129.1408
7 | 0.9513 | 0.00813 | -0.0349 | 117.0111
7.5 | 0.9795 | 0.00928 | -0.0306 | 105.5496
8 | 1.0058 | 0.01033 | -0.026 | 97.3669
8.5 | 1.033 | 0.01148 | -0.0221 | 89.9826
9 | 1.0613 | 0.01261 | -0.0186 | 84.1634
9.5 | 1.0849 | 0.01384 | -0.0144 | 78.3887
10 | 1.1254 | 0.01525 | -0.0142 | 73.7967
10.5 | 1.1553 | 0.01681 | -0.0122 | 68.7269
11 | 1.1848 | 0.01853 | -0.0105 | 63.9396
11.5 | 1.2125 | 0.02045 | -0.0088 | 59.291
12 | 1.2402 | 0.02244 | -0.0072 | 55.2674
12.5 | 1.2661 | 0.02458 | -0.0057 | 51.5094
13 | 1.2897 | 0.02693 | -0.0041 | 47.8908
13.5 | 1.3113 | 0.0295 | -0.0026 | 44.4508
14 | 1.331 | 0.0323 | -0.0012 | 41.2074
14.5 | 1.351 | 0.03517 | 0.0001 | 38.4134
15 | 1.3702 | 0.03816 | 0.0012 | 35.9067
15.5 | 1.3869 | 0.04146 | 0.0023 | 33.4515
16 | 1.4028 | 0.04487 | 0.0032 | 31.2637
16.5 | 1.4182 | 0.04843 | 0.004 | 29.2835
17 | 1.4316 | 0.05223 | 0.0046 | 27.4095
17.5 | 1.4437 | 0.05621 | 0.0052 | 25.684
18 | 1.4564 | 0.06023 | 0.0055 | 24.1806
18.5 | 1.4637 | 0.06483 | 0.0058 | 22.5775
19 | 1.4737 | 0.06924 | 0.0058 | 21.2839
19.5 | 1.4807 | 0.07407 | 0.0056 | 19.9905
20 | 1.4829 | 0.07948 | 0.0052 | 18.6575

## 53. Re 2M Mach 0.25 (1)
BIGFOIL.COM POLAR EXPORT
GA 37A220
GA 37A220 |  |  |  | Cl Max: | 1.675 | at alpha= | 15 | deg
JavaFoil+Calcfoil stall+Eppler ext transition |  |  |  | L/D Max: | 131.219 | at alpha= | 6.5 | deg
Re: | 2000000 |  |  | Cd Min: | 0.00714 | at alpha= | -1.5 | deg
Mach: | 0.25 |  |  | Cl=0 at alpha= | -1.6692 | deg
|  |  |  | @ Cl=0.1, Cd= | 0.0073181
|  |  |  | @ Cl=0.4, Cd= | 0.0073073
|  |  |  | @ Cl=0.6, Cd= | 0.0076039
alpha (deg) | Cl | Cd | Cm | Cl/Cd
-18.5 | -0.741 | 0.15204 | 0.005 | -4.872
-18 | -0.782 | 0.1458 | 0.004 | -5.367
-17.5 | -0.82 | 0.13759 | 0.004 | -5.957
-17 | -0.854 | 0.13149 | 0.003 | -6.493
-16.5 | -0.885 | 0.12217 | 0.003 | -7.247
-16 | -0.926 | 0.10342 | 0.002 | -8.952
-15.5 | -1.009 | 0.06223 | 0.002 | -16.207
-15 | -0.933 | 0.11909 | 0.001 | -7.835
-14.5 | -1.078 | 0.03838 | 0 | -28.085
-14 | -1.093 | 0.03286 | -0.001 | -33.251
-13.5 | -1.097 | 0.0293 | -0.002 | -37.453
-13 | -1.095 | 0.02648 | -0.003 | -41.353
-12.5 | -1.086 | 0.02422 | -0.004 | -44.853
-12 | -1.071 | 0.0226 | -0.006 | -47.382
-11.5 | -1.051 | 0.02093 | -0.007 | -50.22
-11 | -1.026 | 0.01934 | -0.008 | -53.037
-10.5 | -0.995 | 0.0182 | -0.009 | -54.704
-10 | -0.96 | 0.01708 | -0.01 | -56.215
-9.5 | -0.921 | 0.01619 | -0.012 | -56.9
-9 | -0.878 | 0.01548 | -0.013 | -56.704
-8.5 | -0.837 | 0.01457 | -0.014 | -57.447
-8 | -0.785 | 0.01396 | -0.016 | -56.201
-7.5 | -0.73 | 0.01345 | -0.017 | -54.259
-7 | -0.673 | 0.01256 | -0.018 | -53.577
-6.5 | -0.615 | 0.01213 | -0.019 | -50.655
-6 | -0.554 | 0.01197 | -0.021 | -46.315
-5.5 | -0.493 | 0.01144 | -0.022 | -43.093
-5 | -0.431 | 0.0108 | -0.023 | -39.881
-4.5 | -0.368 | 0.00736 | -0.025 | -49.968
-4 | -0.303 | 0.00735 | -0.026 | -41.296
-3.5 | -0.239 | 0.0073 | -0.027 | -32.727
-3 | -0.174 | 0.00724 | -0.029 | -24.017
-2.5 | -0.109 | 0.00741 | -0.03 | -14.672
-2 | -0.043 | 0.00724 | -0.031 | -6.004
-1.5 | 0.022 | 0.00714 | -0.033 | 3.087
-1 | 0.088 | 0.00732 | -0.034 | 11.964
-0.5 | 0.153 | 0.00731 | -0.035 | 20.956
0 | 0.22 | 0.00718 | -0.036 | 30.682
0.5 | 0.286 | 0.00718 | -0.038 | 39.85
1 | 0.352 | 0.0073 | -0.039 | 48.276
1.5 | 0.418 | 0.00731 | -0.04 | 57.249
2 | 0.484 | 0.00739 | -0.042 | 65.498
2.5 | 0.55 | 0.00746 | -0.043 | 73.707
3 | 0.616 | 0.00765 | -0.044 | 80.512
3.5 | 0.682 | 0.00774 | -0.046 | 88.129
4 | 0.744 | 0.00774 | -0.047 | 96.147
4.5 | 0.809 | 0.00777 | -0.048 | 104.163
5 | 0.873 | 0.00783 | -0.05 | 111.522
5.5 | 0.937 | 0.00805 | -0.051 | 116.441
6 | 1.001 | 0.0082 | -0.052 | 122.023
6.5 | 1.064 | 0.00811 | -0.053 | 131.219
7 | 1.126 | 0.00867 | -0.055 | 129.766
7.5 | 1.186 | 0.01111 | -0.056 | 106.762
8 | 1.214 | 0.01537 | -0.056 | 78.945
8.5 | 1.267 | 0.01627 | -0.057 | 77.837
9 | 1.318 | 0.01752 | -0.058 | 75.217
9.5 | 1.366 | 0.01862 | -0.059 | 73.339
10 | 1.411 | 0.01981 | -0.06 | 71.229
10.5 | 1.454 | 0.02084 | -0.061 | 69.785
11 | 1.494 | 0.02256 | -0.062 | 66.237
11.5 | 1.53 | 0.02435 | -0.063 | 62.849
12 | 1.564 | 0.02595 | -0.064 | 60.256
12.5 | 1.594 | 0.028 | -0.064 | 56.909
13 | 1.62 | 0.02965 | -0.065 | 54.622
13.5 | 1.641 | 0.03196 | -0.066 | 51.366
14 | 1.659 | 0.03406 | -0.067 | 48.709
14.5 | 1.671 | 0.03626 | -0.068 | 46.076
15 | 1.675 | 0.03885 | -0.069 | 43.12
15.5 | 1.673 | 0.04185 | -0.069 | 39.99
16 | 1.666 | 0.04489 | -0.07 | 37.107
16.5 | 1.652 | 0.04833 | -0.071 | 34.174
17 | 1.632 | 0.05182 | -0.071 | 31.489
17.5 | 1.605 | 0.05626 | -0.072 | 28.532
18 | 1.573 | 0.06076 | -0.073 | 25.887
18.5 | 1.535 | 0.06593 | -0.073 | 23.278
19 | 1.489 | 0.07279 | -0.073 | 20.455
19.5 | 1.439 | 0.08006 | -0.074 | 17.975
20 | 1.383 | 0.08871 | -0.073 | 15.592

## 54. Re 2M Mach 0.25 (2)
BIGFOIL.COM POLAR EXPORT
GA 37A220
GA 37A220 |  |  |  | Cl Max: | 1.4278 | at alpha= | 19 | deg
XFOIL ncrit=9 |  |  |  | L/D Max: | 128.604 | at alpha= | 6 | deg
Re: | 2000000 |  |  | Cd Min: | 0.12702 | at alpha= | -20 | deg
Mach: | 0.25 |  |  | Cl=0 at alpha= | -1.6076 | deg
|  |  |  | @ Cl=0.1, Cd= | 0.00608
|  |  |  | @ Cl=0.4, Cd= | 0.0061247
|  |  |  | @ Cl=0.6, Cd= | 0.0062242
alpha (deg) | Cl | Cd | Cm | Cl/Cd
-20 | -0.9417 | 0.12702 | -0.0382 | -7.4138
-19.5 | -0.9797 | 0.1131 | -0.0459 | -8.6622
-19 | -1.0135 | 0.10036 | -0.0524 | -10.0986
-18.5 | -1.0419 | 0.08886 | -0.0579 | -11.7252
-18 | -1.064 | 0.07879 | -0.0622 | -13.5043
-17.5 | -1.08 | 0.0699 | -0.0655 | -15.4506
-17 | -1.0901 | 0.06218 | -0.0679 | -17.5314
-16.5 | -1.0943 | 0.05542 | -0.0695 | -19.7456
-16 | -1.0935 | 0.04947 | -0.0705 | -22.1043
-15.5 | -1.087 | 0.04432 | -0.071 | -24.5262
-15 | -1.0838 | 0.03914 | -0.0711 | -27.6903
-14.5 | -1.0839 | 0.03455 | -0.0697 | -31.3719
-14 | -1.0711 | 0.03092 | -0.0684 | -34.641
-12.5 | -0.9978 | 0.023 | -0.0645 | -43.3826
-12 | -0.968 | 0.02092 | -0.0629 | -46.2715
-11.5 | -0.9346 | 0.0192 | -0.0612 | -48.6771
-11 | -0.9046 | 0.01737 | -0.0589 | -52.0783
-10.5 | -0.8694 | 0.016 | -0.0567 | -54.3375
-10 | -0.83 | 0.01495 | -0.0546 | -55.5184
-9.5 | -0.7879 | 0.01408 | -0.0525 | -55.9588
-9 | -0.7474 | 0.01318 | -0.0501 | -56.7071
-8.5 | -0.7028 | 0.01253 | -0.048 | -56.0894
-7.5 | -0.6115 | 0.01148 | -0.0438 | -53.2666
-6.5 | -0.5099 | 0.01056 | -0.0414 | -48.286
-6 | -0.4576 | 0.01016 | -0.0405 | -45.0394
-5.5 | -0.4053 | 0.00972 | -0.0397 | -41.6975
-4.5 | -0.3109 | 0.00829 | -0.0363 | -37.503
-4 | -0.2682 | 0.00724 | -0.034 | -37.0442
-3.5 | -0.2225 | 0.00644 | -0.032 | -34.5497
-3 | -0.165 | 0.00629 | -0.032 | -26.2321
-2.5 | -0.1053 | 0.0062 | -0.0325 | -16.9839
-2 | -0.0463 | 0.00615 | -0.0328 | -7.5285
-1.5 | 0.0127 | 0.00612 | -0.0331 | 2.0752
-1 | 0.0731 | 0.00608 | -0.0338 | 12.023
-0.5 | 0.1331 | 0.00608 | -0.0343 | 21.8914
0 | 0.1918 | 0.0061 | -0.0347 | 31.4426
0.5 | 0.2528 | 0.00608 | -0.0355 | 41.5789
1 | 0.3126 | 0.00607 | -0.0361 | 51.4992
1.5 | 0.3719 | 0.00612 | -0.0366 | 60.768
2 | 0.4315 | 0.00613 | -0.0371 | 70.3915
2.5 | 0.4912 | 0.00613 | -0.0377 | 80.1305
3 | 0.5495 | 0.00619 | -0.0379 | 88.7722
3.5 | 0.6085 | 0.00623 | -0.0383 | 97.6726
4 | 0.667 | 0.00631 | -0.0386 | 105.7052
4.5 | 0.725 | 0.00642 | -0.0389 | 112.9283
5 | 0.7825 | 0.00655 | -0.039 | 119.4656
5.5 | 0.8394 | 0.0067 | -0.0389 | 125.2836
6 | 0.8938 | 0.00695 | -0.0385 | 128.6043
6.5 | 0.9409 | 0.00749 | -0.0367 | 125.6208
7 | 0.9687 | 0.00872 | -0.0318 | 111.0894
7.5 | 0.9902 | 0.00995 | -0.0259 | 99.5176
8 | 1.0137 | 0.01135 | -0.021 | 89.3128
8.5 | 1.0384 | 0.01284 | -0.0169 | 80.8723
9 | 1.0647 | 0.0144 | -0.0134 | 73.9375
9.5 | 1.0888 | 0.01593 | -0.0094 | 68.349
10 | 1.1253 | 0.01787 | -0.0088 | 62.9715
10.5 | 1.1538 | 0.0199 | -0.0068 | 57.9799
11 | 1.1821 | 0.02201 | -0.0049 | 53.7074
11.5 | 1.2082 | 0.02434 | -0.003 | 49.6385
12 | 1.2323 | 0.02684 | -0.0011 | 45.9128
12.5 | 1.2548 | 0.02955 | 0.0007 | 42.4636
13 | 1.2756 | 0.03246 | 0.0024 | 39.2976
13.5 | 1.2955 | 0.03557 | 0.004 | 36.4211
14 | 1.3152 | 0.03876 | 0.0054 | 33.9319
14.5 | 1.3337 | 0.04215 | 0.0067 | 31.6418
15 | 1.3499 | 0.04578 | 0.008 | 29.4867
15.5 | 1.3646 | 0.04964 | 0.0091 | 27.4899
16 | 1.3799 | 0.05354 | 0.01 | 25.7733
16.5 | 1.3904 | 0.05794 | 0.0108 | 23.9972
17 | 1.4043 | 0.06215 | 0.0113 | 22.5953
17.5 | 1.413 | 0.06691 | 0.0118 | 21.1179
18 | 1.419 | 0.07207 | 0.0119 | 19.6892
18.5 | 1.426 | 0.07726 | 0.0118 | 18.4572
19 | 1.4278 | 0.08306 | 0.0115 | 17.19
19.5 | 1.4214 | 0.08998 | 0.0106 | 15.7968
20 | 1.4221 | 0.09618 | 0.0096 | 14.7858

## 55. Re 2M Mach 0.50 (1)
BIGFOIL.COM POLAR EXPORT
GA 37A220
GA 37A220 |  |  |  | Cl Max: | 1.45 | at alpha= | 10 | deg
JavaFoil+Calcfoil stall+Eppler ext transition |  |  |  | L/D Max: | 123.184 | at alpha= | 6 | deg
Re: | 2000000 |  |  | Cd Min: | 0.0075 | at alpha= | 0 | deg
Mach: | 0.5 |  |  | Cl=0 at alpha= | -1.6689 | deg
|  |  |  | @ Cl=0.1, Cd= | 0.0076364
|  |  |  | @ Cl=0.4, Cd= | 0.0076097
|  |  |  | @ Cl=0.6, Cd= | 0.0080338
alpha (deg) | Cl | Cd | Cm | Cl/Cd
-20 | -1.067 | 0.18364 | 0.008 | -5.809
-19.5 | -1.038 | 0.17762 | 0.007 | -5.844
-19 | -1.009 | 0.1708 | 0.007 | -5.91
-18.5 | -0.981 | 0.16907 | 0.006 | -5.801
-18 | -0.953 | 0.16431 | 0.005 | -5.799
-17.5 | -0.927 | 0.15837 | 0.005 | -5.855
-17 | -0.899 | 0.14865 | 0.004 | -6.045
-16.5 | -0.868 | 0.14396 | 0.003 | -6.028
-16 | -0.837 | 0.14127 | 0.002 | -5.926
-15.5 | -0.808 | 0.13439 | 0.001 | -6.012
-15 | -0.779 | 0.12993 | 0.001 | -5.997
-14.5 | -0.75 | 0.12694 | 0 | -5.91
-14 | -0.721 | 0.12048 | -0.001 | -5.987
-13.5 | -0.694 | 0.11947 | -0.001 | -5.807
-13 | -0.662 | 0.11098 | -0.002 | -5.968
-12.5 | -0.633 | 0.10594 | -0.002 | -5.973
-12 | -0.604 | 0.09692 | -0.003 | -6.23
-11.5 | -0.575 | 0.09393 | -0.004 | -6.122
-11 | -0.546 | 0.09188 | -0.004 | -5.945
-10.5 | -0.518 | 0.07659 | -0.005 | -6.758
-10 | -0.491 | 0.06766 | -0.006 | -7.255
-9.5 | -0.46 | 0.06495 | -0.006 | -7.082
-9 | -0.727 | 0.02176 | -0.014 | -33.398
-8.5 | -0.791 | 0.01888 | -0.016 | -41.92
-8 | -0.787 | 0.0179 | -0.017 | -43.983
-7.5 | -0.758 | 0.01581 | -0.019 | -47.966
-7 | -0.715 | 0.01556 | -0.02 | -45.975
-6.5 | -0.666 | 0.01449 | -0.022 | -45.984
-6 | -0.609 | 0.0138 | -0.023 | -44.143
-5.5 | -0.545 | 0.01311 | -0.025 | -41.56
-5 | -0.478 | 0.01258 | -0.026 | -37.964
-4.5 | -0.408 | 0.01181 | -0.028 | -34.574
-4 | -0.338 | 0.00763 | -0.029 | -44.304
-3.5 | -0.266 | 0.00754 | -0.03 | -35.321
-3 | -0.194 | 0.00762 | -0.032 | -25.492
-2.5 | -0.121 | 0.00763 | -0.033 | -15.918
-2 | -0.049 | 0.00769 | -0.035 | -6.323
-1.5 | 0.025 | 0.00762 | -0.036 | 3.232
-1 | 0.098 | 0.00764 | -0.038 | 12.812
-0.5 | 0.171 | 0.00751 | -0.039 | 22.787
0 | 0.246 | 0.0075 | -0.041 | 32.843
0.5 | 0.32 | 0.00754 | -0.042 | 42.462
1 | 0.394 | 0.0076 | -0.044 | 51.839
1.5 | 0.468 | 0.00772 | -0.045 | 60.541
2 | 0.541 | 0.00797 | -0.047 | 67.915
2.5 | 0.615 | 0.00805 | -0.048 | 76.409
3 | 0.689 | 0.00822 | -0.049 | 83.772
3.5 | 0.762 | 0.00835 | -0.051 | 91.31
4 | 0.83 | 0.00845 | -0.052 | 98.278
4.5 | 0.902 | 0.00857 | -0.054 | 105.21
5 | 0.973 | 0.00858 | -0.055 | 113.367
5.5 | 1.044 | 0.00874 | -0.057 | 119.388
6 | 1.113 | 0.00904 | -0.058 | 123.184
6.5 | 1.181 | 0.00998 | -0.06 | 118.315
7 | 1.202 | 0.01787 | -0.059 | 67.263
7.5 | 1.258 | 0.01923 | -0.06 | 65.449
8 | 1.312 | 0.02061 | -0.061 | 63.682
8.5 | 1.361 | 0.02219 | -0.062 | 61.355
9 | 1.402 | 0.02435 | -0.063 | 57.581
9.5 | 1.433 | 0.02653 | -0.064 | 54.001
10 | 1.45 | 0.02924 | -0.065 | 49.592
10.5 | 1.447 | 0.03267 | -0.066 | 44.287
11 | 1.406 | 0.03658 | -0.067 | 38.445
11.5 | 1.263 | 0.04232 | -0.068 | 29.833
12 | 0.917 | 0.0483 | -0.068 | 18.984
12.5 | 0.827 | 0.10303 | -0.036 | 8.025
13 | 0.863 | 0.10754 | -0.044 | 8.029
13.5 | 0.893 | 0.12137 | -0.046 | 7.356
14 | 0.917 | 0.12737 | -0.043 | 7.199
14.5 | 0.946 | 0.13163 | -0.045 | 7.189
15 | 0.979 | 0.13745 | -0.048 | 7.125

## 56. Re 2M Mach 0.50 (2)
BIGFOIL.COM POLAR EXPORT
GA 37A220
GA 37A220 |  |  |  | Cl Max: | 1.2515 | at alpha= | 15.5 | deg
XFOIL ncrit=9 |  |  |  | L/D Max: | 122.853 | at alpha= | 5.5 | deg
Re: | 2000000 |  |  | Cd Min: | 0.2386 | at alpha= | -20 | deg
Mach: | 0.5 |  |  | Cl=0 at alpha= | -1.6063 | deg
|  |  |  | @ Cl=0.1, Cd= | 0.0065426
|  |  |  | @ Cl=0.4, Cd= | 0.0066342
|  |  |  | @ Cl=0.6, Cd= | 0.0068236
alpha (deg) | Cl | Cd | Cm | Cl/Cd
-20 | -0.5784 | 0.2386 | 0.0072 | -2.4241
-19 | -0.5386 | 0.22112 | -0.0034 | -2.4358
-18.5 | -0.5215 | 0.21152 | -0.0089 | -2.4655
-18 | -0.5045 | 0.20232 | -0.0143 | -2.4936
-17.5 | -0.489 | 0.19299 | -0.0196 | -2.5338
-17 | -0.4792 | 0.18413 | -0.0235 | -2.6025
-16.5 | -0.4735 | 0.17299 | -0.029 | -2.7372
-16 | -0.4839 | 0.15844 | -0.0363 | -3.0542
-15 | -0.4946 | 0.13517 | -0.0489 | -3.6591
-14 | -0.586 | 0.10179 | -0.0666 | -5.757
-13.5 | -0.6262 | 0.08727 | -0.0748 | -7.1754
-13 | -0.6643 | 0.07416 | -0.082 | -8.9577
-12.5 | -0.6978 | 0.06279 | -0.0874 | -11.1132
-11.5 | -0.7418 | 0.04513 | -0.0923 | -16.437
-10.5 | -0.7551 | 0.0328 | -0.09 | -23.0213
-10 | -0.7483 | 0.02828 | -0.0871 | -26.4604
-9.5 | -0.7338 | 0.02438 | -0.084 | -30.0984
-9 | -0.7121 | 0.0211 | -0.0808 | -33.7488
-8.5 | -0.6835 | 0.01834 | -0.0776 | -37.2683
-8 | -0.6482 | 0.01621 | -0.0744 | -39.9877
-7.5 | -0.6065 | 0.0146 | -0.0711 | -41.5411
-7 | -0.5638 | 0.0133 | -0.0675 | -42.391
-6.5 | -0.5163 | 0.0123 | -0.0641 | -41.9756
-6 | -0.4672 | 0.01154 | -0.0606 | -40.4853
-5.5 | -0.4212 | 0.01099 | -0.0563 | -38.3258
-5 | -0.3685 | 0.01044 | -0.0533 | -35.2969
-4.5 | -0.3167 | 0.00986 | -0.0503 | -32.1197
-4 | -0.2792 | 0.00862 | -0.0453 | -32.3898
-3.5 | -0.2438 | 0.00725 | -0.0399 | -33.6276
-3 | -0.1884 | 0.00676 | -0.0377 | -27.8698
-2.5 | -0.1204 | 0.00664 | -0.0376 | -18.1325
-2 | -0.0526 | 0.00659 | -0.0376 | -7.9818
-1.5 | 0.0142 | 0.00661 | -0.0376 | 2.1483
-1 | 0.082 | 0.00654 | -0.0378 | 12.5382
-0.5 | 0.151 | 0.00655 | -0.0383 | 23.0534
0 | 0.2176 | 0.00656 | -0.0384 | 33.1707
0.5 | 0.2855 | 0.00661 | -0.0387 | 43.1921
1 | 0.3539 | 0.0066 | -0.0392 | 53.6212
1.5 | 0.4214 | 0.00665 | -0.0394 | 63.3684
2 | 0.4874 | 0.00674 | -0.0393 | 72.3145
3 | 0.6221 | 0.00684 | -0.0395 | 90.9503
3.5 | 0.6892 | 0.0069 | -0.0393 | 99.8841
4 | 0.7535 | 0.00702 | -0.0386 | 107.3362
4.5 | 0.817 | 0.00719 | -0.0376 | 113.63
5 | 0.8815 | 0.00736 | -0.0366 | 119.769
5.5 | 0.9386 | 0.00764 | -0.0341 | 122.8534
6 | 0.9852 | 0.00821 | -0.03 | 120
6.5 | 0.9923 | 0.01029 | -0.0208 | 96.4334
7 | 0.9984 | 0.01304 | -0.0134 | 76.5644
7.5 | 1.0046 | 0.01648 | -0.0078 | 60.9587
8 | 1.0113 | 0.02018 | -0.0029 | 50.114
8.5 | 1.0244 | 0.02362 | 0.0012 | 43.37
9 | 1.0429 | 0.02675 | 0.0049 | 38.9869
9.5 | 1.06 | 0.02967 | 0.0094 | 35.7263
10 | 1.0856 | 0.03301 | 0.0115 | 32.887
10.5 | 1.109 | 0.03646 | 0.014 | 30.4169
11 | 1.1319 | 0.04005 | 0.0164 | 28.2622
11.5 | 1.154 | 0.04382 | 0.0187 | 26.335
12 | 1.1748 | 0.04777 | 0.0208 | 24.5928
12.5 | 1.194 | 0.05199 | 0.0228 | 22.966
13 | 1.211 | 0.05649 | 0.0246 | 21.4374
13.5 | 1.2257 | 0.06132 | 0.0262 | 19.9886
14 | 1.2371 | 0.06657 | 0.0276 | 18.5834
14.5 | 1.2471 | 0.07211 | 0.0286 | 17.2944
15 | 1.2514 | 0.07833 | 0.0292 | 15.976
15.5 | 1.2515 | 0.08512 | 0.0293 | 14.7028
16 | 1.245 | 0.09278 | 0.0287 | 13.4188
16.5 | 1.2354 | 0.10098 | 0.0273 | 12.2341
17 | 1.2221 | 0.10992 | 0.0249 | 11.1181
17.5 | 1.205 | 0.11953 | 0.0216 | 10.0812
18 | 1.1845 | 0.13 | 0.017 | 9.1115
18.5 | 1.1628 | 0.141 | 0.0113 | 8.2468
19 | 1.1413 | 0.15252 | 0.0047 | 7.483
19.5 | 1.12 | 0.16459 | -0.0029 | 6.8048
20 | 1.1004 | 0.17691 | -0.0111 | 6.2201

## 57. Re 3M Mach 0.00 (1)
BIGFOIL.COM POLAR EXPORT
GA 37A220
GA 37A220 |  |  |  | Cl Max: | 1.778 | at alpha= | 17.5 | deg
JavaFoil+Calcfoil stall+Eppler ext transition |  |  |  | L/D Max: | 131.791 | at alpha= | 6.5 | deg
Re: | 3000000 |  |  | Cd Min: | 0.00661 | at alpha= | -1.5 | deg
Mach: | 0 |  |  | Cl=0 at alpha= | -1.6667 | deg
|  |  |  | @ Cl=0.1, Cd= | 0.0067362
|  |  |  | @ Cl=0.4, Cd= | 0.0068106
|  |  |  | @ Cl=0.6, Cd= | 0.007031
alpha (deg) | Cl | Cd | Cm | Cl/Cd
-20 | -1.114 | 0.08769 | 0.01 | -12.709
-19.5 | -1.141 | 0.07512 | 0.009 | -15.19
-19 | -1.159 | 0.06828 | 0.008 | -16.976
-18.5 | -1.176 | 0.06099 | 0.008 | -19.285
-18 | -1.197 | 0.05186 | 0.007 | -23.087
-17.5 | -1.214 | 0.04461 | 0.006 | -27.207
-17 | -1.224 | 0.03996 | 0.005 | -30.627
-16.5 | -1.23 | 0.03606 | 0.004 | -34.119
-16 | -1.233 | 0.03283 | 0.003 | -37.553
-15.5 | -1.23 | 0.03027 | 0.002 | -40.625
-15 | -1.225 | 0.02804 | 0.001 | -43.683
-14.5 | -1.215 | 0.02558 | 0 | -47.476
-14 | -1.201 | 0.02352 | -0.001 | -51.055
-13.5 | -1.183 | 0.02189 | -0.002 | -54.024
-13 | -1.161 | 0.02045 | -0.003 | -56.778
-12.5 | -1.136 | 0.0192 | -0.004 | -59.171
-12 | -1.108 | 0.01761 | -0.005 | -62.895
-11.5 | -1.076 | 0.01701 | -0.007 | -63.248
-11 | -1.041 | 0.01606 | -0.008 | -64.775
-10.5 | -1.002 | 0.01543 | -0.009 | -64.946
-10 | -0.968 | 0.01438 | -0.01 | -67.27
-9.5 | -0.921 | 0.0139 | -0.011 | -66.254
-9 | -0.872 | 0.01342 | -0.013 | -64.968
-8.5 | -0.82 | 0.01296 | -0.014 | -63.309
-8 | -0.767 | 0.01251 | -0.015 | -61.313
-7.5 | -0.712 | 0.01172 | -0.016 | -60.761
-7 | -0.655 | 0.01169 | -0.018 | -56.084
-6.5 | -0.598 | 0.01127 | -0.019 | -53.013
-6 | -0.539 | 0.0109 | -0.02 | -49.386
-5.5 | -0.478 | 0.01038 | -0.021 | -46.076
-5 | -0.418 | 0.00986 | -0.023 | -42.371
-4.5 | -0.356 | 0.00692 | -0.024 | -51.469
-4 | -0.294 | 0.00675 | -0.025 | -43.547
-3.5 | -0.231 | 0.00677 | -0.026 | -34.171
-3 | -0.169 | 0.00675 | -0.028 | -24.974
-2.5 | -0.105 | 0.00673 | -0.029 | -15.657
-2 | -0.042 | 0.00678 | -0.03 | -6.215
-1.5 | 0.021 | 0.00661 | -0.031 | 3.228
-1 | 0.085 | 0.00671 | -0.033 | 12.65
-0.5 | 0.148 | 0.00682 | -0.034 | 21.734
0 | 0.213 | 0.0067 | -0.035 | 31.818
0.5 | 0.277 | 0.0067 | -0.037 | 41.366
1 | 0.341 | 0.0067 | -0.038 | 50.883
1.5 | 0.405 | 0.00682 | -0.039 | 59.344
2 | 0.469 | 0.00696 | -0.04 | 67.349
2.5 | 0.533 | 0.00691 | -0.042 | 77.045
3 | 0.597 | 0.00703 | -0.043 | 84.855
3.5 | 0.66 | 0.00705 | -0.044 | 93.653
4 | 0.721 | 0.00717 | -0.045 | 100.585
4.5 | 0.784 | 0.00719 | -0.047 | 109.032
5 | 0.846 | 0.00732 | -0.048 | 115.627
5.5 | 0.908 | 0.00744 | -0.049 | 122.111
6 | 0.97 | 0.00772 | -0.05 | 125.662
6.5 | 1.031 | 0.00782 | -0.052 | 131.791
7 | 1.092 | 0.00975 | -0.053 | 111.946
7.5 | 1.151 | 0.01217 | -0.054 | 94.597
8 | 1.21 | 0.01287 | -0.055 | 94
8.5 | 1.24 | 0.01419 | -0.055 | 87.419
9 | 1.292 | 0.01487 | -0.056 | 86.897
9.5 | 1.341 | 0.01569 | -0.057 | 85.508
10 | 1.389 | 0.01686 | -0.058 | 82.382
10.5 | 1.435 | 0.01753 | -0.059 | 81.828
11 | 1.478 | 0.01881 | -0.06 | 78.577
11.5 | 1.518 | 0.0202 | -0.061 | 75.144
12 | 1.556 | 0.02161 | -0.062 | 72.006
12.5 | 1.592 | 0.0228 | -0.063 | 69.837
13 | 1.626 | 0.02411 | -0.064 | 67.434
13.5 | 1.656 | 0.02583 | -0.065 | 64.121
14 | 1.684 | 0.02749 | -0.066 | 61.266
14.5 | 1.708 | 0.02924 | -0.067 | 58.423
15 | 1.729 | 0.03106 | -0.067 | 55.657
15.5 | 1.746 | 0.03291 | -0.068 | 53.039
16 | 1.759 | 0.03508 | -0.069 | 50.132
16.5 | 1.769 | 0.03727 | -0.07 | 47.452
17 | 1.775 | 0.03966 | -0.07 | 44.753
17.5 | 1.778 | 0.04193 | -0.071 | 42.406
18 | 1.778 | 0.04446 | -0.072 | 39.996
18.5 | 1.774 | 0.04748 | -0.073 | 37.368
19 | 1.768 | 0.05047 | -0.073 | 35.03
19.5 | 1.758 | 0.05369 | -0.074 | 32.752
20 | 1.745 | 0.0576 | -0.075 | 30.292

## 58. Re 3M Mach 0.00 (2)
BIGFOIL.COM POLAR EXPORT
GA 37A220
GA 37A220 |  |  |  | Cl Max: | 1.5519 | at alpha= | 20 | deg
XFOIL ncrit=9 |  |  |  | L/D Max: | 134.053 | at alpha= | 5.5 | deg
Re: | 3000000 |  |  | Cd Min: | 0.07016 | at alpha= | 20 | deg
Mach: | 0 |  |  | Cl=0 at alpha= | -1.6196 | deg
|  |  |  | @ Cl=0.1, Cd= | 0.0054251
|  |  |  | @ Cl=0.4, Cd= | 0.0054227
|  |  |  | @ Cl=0.6, Cd= | 0.0055982
alpha (deg) | Cl | Cd | Cm | Cl/Cd
-20 | -1.3191 | 0.06335 | -0.0563 | -20.8224
-19.5 | -1.3349 | 0.05572 | -0.0582 | -23.9573
-19 | -1.3404 | 0.04956 | -0.0592 | -27.046
-18.5 | -1.338 | 0.04444 | -0.0598 | -30.108
-18 | -1.3298 | 0.04008 | -0.0601 | -33.1786
-17.5 | -1.3161 | 0.03639 | -0.06 | -36.1665
-17 | -1.2998 | 0.0331 | -0.0597 | -39.2689
-16.5 | -1.2805 | 0.03017 | -0.0592 | -42.4428
-16 | -1.2584 | 0.02759 | -0.0586 | -45.6107
-15.5 | -1.2352 | 0.02539 | -0.0574 | -48.6491
-15 | -1.21 | 0.02348 | -0.056 | -51.5332
-14.5 | -1.1809 | 0.02171 | -0.055 | -54.3943
-14 | -1.1495 | 0.02012 | -0.0539 | -57.1322
-13.5 | -1.1157 | 0.01876 | -0.0527 | -59.4723
-13 | -1.085 | 0.01727 | -0.051 | -62.8257
-12.5 | -1.0514 | 0.01602 | -0.0493 | -65.6305
-12 | -1.0143 | 0.01504 | -0.0477 | -67.4402
-11.5 | -0.975 | 0.01423 | -0.0461 | -68.5172
-11 | -0.9336 | 0.01352 | -0.0446 | -69.0533
-10.5 | -0.891 | 0.0129 | -0.0431 | -69.0698
-10 | -0.8506 | 0.01225 | -0.0411 | -69.4367
-9.5 | -0.8071 | 0.01179 | -0.0394 | -68.4563
-9 | -0.7591 | 0.01135 | -0.0385 | -66.8811
-8.5 | -0.7106 | 0.0109 | -0.0377 | -65.1927
-8 | -0.6604 | 0.0105 | -0.0371 | -62.8952
-7.5 | -0.6093 | 0.01014 | -0.0367 | -60.0888
-7 | -0.5576 | 0.00978 | -0.0363 | -57.0143
-6.5 | -0.5057 | 0.00945 | -0.036 | -53.5132
-6 | -0.4528 | 0.00911 | -0.0358 | -49.7036
-5.5 | -0.4003 | 0.0088 | -0.0355 | -45.4886
-5 | -0.3481 | 0.00839 | -0.0352 | -41.4899
-4.5 | -0.3003 | 0.00773 | -0.0342 | -38.8486
-3.5 | -0.2082 | 0.00618 | -0.0315 | -33.6893
-3 | -0.1578 | 0.00569 | -0.0308 | -27.7329
-2.5 | -0.1019 | 0.00559 | -0.031 | -18.229
-2 | -0.0439 | 0.0055 | -0.0317 | -7.9818
-1.5 | 0.0138 | 0.00544 | -0.0322 | 2.5368
-1 | 0.0713 | 0.00543 | -0.0328 | 13.1308
-0.5 | 0.1301 | 0.00542 | -0.0336 | 24.0037
0 | 0.188 | 0.00537 | -0.0343 | 35.0093
0.5 | 0.2462 | 0.00539 | -0.035 | 45.6772
1 | 0.3038 | 0.00541 | -0.0356 | 56.1553
1.5 | 0.3625 | 0.00539 | -0.0364 | 67.2542
2 | 0.4199 | 0.00544 | -0.037 | 77.1875
2.5 | 0.4777 | 0.00544 | -0.0377 | 87.8125
3 | 0.5341 | 0.00551 | -0.0382 | 96.9328
3.5 | 0.5906 | 0.00559 | -0.0386 | 105.653
4 | 0.6478 | 0.00564 | -0.0392 | 114.8582
4.5 | 0.704 | 0.00575 | -0.0397 | 122.4348
5 | 0.7593 | 0.00589 | -0.04 | 128.9134
5.5 | 0.8137 | 0.00607 | -0.0401 | 134.0527
6 | 0.8628 | 0.0065 | -0.0394 | 132.7385
6.5 | 0.9008 | 0.00744 | -0.0367 | 121.0753
7 | 0.9369 | 0.00841 | -0.0338 | 111.4031
7.5 | 0.9725 | 0.00927 | -0.0309 | 104.9083
8 | 1.0039 | 0.01011 | -0.0272 | 99.2977
8.5 | 1.0392 | 0.01093 | -0.0245 | 95.0778
9 | 1.0741 | 0.01179 | -0.022 | 91.1026
9.5 | 1.1088 | 0.01271 | -0.0197 | 87.2384
10 | 1.1414 | 0.01368 | -0.0172 | 83.4357
10.5 | 1.1781 | 0.0148 | -0.0159 | 79.6014
11 | 1.2109 | 0.01617 | -0.0143 | 74.8856
11.5 | 1.2418 | 0.01776 | -0.0127 | 69.9212
12 | 1.2709 | 0.01953 | -0.0111 | 65.0742
12.5 | 1.2983 | 0.02148 | -0.0096 | 60.4423
13 | 1.3248 | 0.02352 | -0.0082 | 56.3265
13.5 | 1.349 | 0.02576 | -0.0066 | 52.368
14 | 1.3709 | 0.02823 | -0.0052 | 48.5618
14.5 | 1.3906 | 0.03094 | -0.0037 | 44.9451
15 | 1.4121 | 0.03362 | -0.0026 | 42.0018
15.5 | 1.4309 | 0.03654 | -0.0014 | 39.1598
16 | 1.4493 | 0.03959 | -0.0004 | 36.6077
16.5 | 1.467 | 0.04275 | 0.0005 | 34.3158
17 | 1.4839 | 0.04603 | 0.0012 | 32.2377
17.5 | 1.4965 | 0.04978 | 0.002 | 30.0623
18 | 1.5117 | 0.05335 | 0.0024 | 28.3355
18.5 | 1.5226 | 0.05738 | 0.0029 | 26.5354
19 | 1.5315 | 0.0617 | 0.0032 | 24.8217
19.5 | 1.5436 | 0.06569 | 0.0033 | 23.4982
20 | 1.5519 | 0.07016 | 0.0032 | 22.1194

## 59. Re 3M Mach 0.10 (1)
BIGFOIL.COM POLAR EXPORT
GA 37A220
GA 37A220 |  |  |  | Cl Max: | 1.761 | at alpha= | 17 | deg
JavaFoil+Calcfoil stall+Eppler ext transition |  |  |  | L/D Max: | 130.652 | at alpha= | 6.5 | deg
Re: | 3000000 |  |  | Cd Min: | 0.00667 | at alpha= | -1 | deg
Mach: | 0.1 |  |  | Cl=0 at alpha= | -1.6667 | deg
|  |  |  | @ Cl=0.1, Cd= | 0.0066981
|  |  |  | @ Cl=0.4, Cd= | 0.0067889
|  |  |  | @ Cl=0.6, Cd= | 0.00701
alpha (deg) | Cl | Cd | Cm | Cl/Cd
-20 | -1.036 | 0.11419 | 0.009 | -9.072
-19.5 | -1.078 | 0.08978 | 0.009 | -12.005
-19 | -1.106 | 0.07781 | 0.008 | -14.208
-18.5 | -1.133 | 0.06614 | 0.008 | -17.125
-18 | -1.154 | 0.05785 | 0.007 | -19.952
-17.5 | -1.178 | 0.04792 | 0.006 | -24.592
-17 | -1.193 | 0.04258 | 0.005 | -28.023
-16.5 | -1.204 | 0.03815 | 0.004 | -31.548
-16 | -1.211 | 0.03422 | 0.003 | -35.379
-15.5 | -1.211 | 0.03141 | 0.002 | -38.554
-15 | -1.21 | 0.02895 | 0.001 | -41.783
-14.5 | -1.202 | 0.0263 | 0 | -45.713
-14 | -1.19 | 0.02428 | -0.001 | -49.019
-13.5 | -1.175 | 0.02242 | -0.002 | -52.402
-13 | -1.155 | 0.0209 | -0.003 | -55.264
-12.5 | -1.132 | 0.01955 | -0.004 | -57.905
-12 | -1.105 | 0.01794 | -0.005 | -61.603
-11.5 | -1.074 | 0.01729 | -0.007 | -62.141
-11 | -1.04 | 0.01631 | -0.008 | -63.793
-10.5 | -1.002 | 0.01553 | -0.009 | -64.559
-10 | -0.967 | 0.01461 | -0.01 | -66.16
-9.5 | -0.923 | 0.01404 | -0.012 | -65.738
-9 | -0.874 | 0.01299 | -0.013 | -67.296
-8.5 | -0.823 | 0.01309 | -0.014 | -62.882
-8 | -0.77 | 0.01259 | -0.015 | -61.167
-7.5 | -0.715 | 0.01185 | -0.016 | -60.342
-7 | -0.658 | 0.0118 | -0.018 | -55.764
-6.5 | -0.6 | 0.01126 | -0.019 | -53.322
-6 | -0.541 | 0.0109 | -0.02 | -49.64
-5.5 | -0.481 | 0.01046 | -0.021 | -45.953
-5 | -0.42 | 0.0099 | -0.023 | -42.384
-4.5 | -0.358 | 0.00689 | -0.024 | -51.951
-4 | -0.296 | 0.00683 | -0.025 | -43.303
-3.5 | -0.233 | 0.00678 | -0.027 | -34.333
-3 | -0.169 | 0.00688 | -0.028 | -24.627
-2.5 | -0.106 | 0.0068 | -0.029 | -15.577
-2 | -0.042 | 0.00678 | -0.03 | -6.243
-1.5 | 0.021 | 0.00668 | -0.032 | 3.21
-1 | 0.085 | 0.00667 | -0.033 | 12.787
-0.5 | 0.149 | 0.00679 | -0.034 | 21.96
0 | 0.214 | 0.00667 | -0.035 | 32.13
0.5 | 0.279 | 0.0067 | -0.037 | 41.58
1 | 0.343 | 0.00678 | -0.038 | 50.582
1.5 | 0.407 | 0.00679 | -0.039 | 59.964
2 | 0.471 | 0.00696 | -0.041 | 67.672
2.5 | 0.535 | 0.00692 | -0.042 | 77.376
3 | 0.6 | 0.00701 | -0.043 | 85.583
3.5 | 0.664 | 0.00712 | -0.044 | 93.266
4 | 0.725 | 0.00714 | -0.046 | 101.481
4.5 | 0.788 | 0.00725 | -0.047 | 108.562
5 | 0.85 | 0.0073 | -0.048 | 116.465
5.5 | 0.913 | 0.00747 | -0.049 | 122.198
6 | 0.975 | 0.00772 | -0.051 | 126.218
6.5 | 1.036 | 0.00793 | -0.052 | 130.652
7 | 1.097 | 0.00982 | -0.053 | 111.729
7.5 | 1.157 | 0.01225 | -0.054 | 94.422
8 | 1.191 | 0.0138 | -0.055 | 86.317
8.5 | 1.245 | 0.01431 | -0.056 | 86.985
9 | 1.297 | 0.01507 | -0.057 | 86.062
9.5 | 1.346 | 0.01588 | -0.058 | 84.769
10 | 1.393 | 0.01711 | -0.059 | 81.461
10.5 | 1.439 | 0.01778 | -0.06 | 80.937
11 | 1.482 | 0.01911 | -0.061 | 77.52
11.5 | 1.521 | 0.02052 | -0.062 | 74.109
12 | 1.559 | 0.02198 | -0.062 | 70.925
12.5 | 1.594 | 0.02315 | -0.063 | 68.869
13 | 1.627 | 0.02459 | -0.064 | 66.165
13.5 | 1.656 | 0.02638 | -0.065 | 62.8
14 | 1.683 | 0.02799 | -0.066 | 60.114
14.5 | 1.706 | 0.02979 | -0.067 | 57.27
15 | 1.724 | 0.03168 | -0.068 | 54.428
15.5 | 1.739 | 0.03359 | -0.068 | 51.781
16 | 1.75 | 0.03587 | -0.069 | 48.799
16.5 | 1.758 | 0.03818 | -0.07 | 46.036
17 | 1.761 | 0.04064 | -0.071 | 43.328
17.5 | 1.761 | 0.04301 | -0.072 | 40.942
18 | 1.758 | 0.0457 | -0.072 | 38.46
18.5 | 1.75 | 0.04892 | -0.073 | 35.78
19 | 1.74 | 0.05206 | -0.074 | 33.422
19.5 | 1.726 | 0.05586 | -0.074 | 30.897
20 | 1.709 | 0.05966 | -0.075 | 28.649

## 60. Re 3M Mach 0.10 (2)
BIGFOIL.COM POLAR EXPORT
GA 37A220
GA 37A220 |  |  |  | Cl Max: | 1.5419 | at alpha= | 20 | deg
XFOIL ncrit=9 |  |  |  | L/D Max: | 134.417 | at alpha= | 5.5 | deg
Re: | 3000000 |  |  | Cd Min: | 0.07311 | at alpha= | 20 | deg
Mach: | 0.1 |  |  | Cl=0 at alpha= | -1.6192 | deg
|  |  |  | @ Cl=0.1, Cd= | 0.0054404
|  |  |  | @ Cl=0.4, Cd= | 0.0054367
|  |  |  | @ Cl=0.6, Cd= | 0.0056151
alpha (deg) | Cl | Cd | Cm | Cl/Cd
-20 | -1.2914 | 0.06854 | -0.0568 | -18.8416
-19.5 | -1.2952 | 0.06203 | -0.0587 | -20.8802
-19 | -1.3112 | 0.0544 | -0.0604 | -24.1029
-18.5 | -1.3179 | 0.04807 | -0.0614 | -27.4163
-18 | -1.3149 | 0.04301 | -0.0619 | -30.572
-17.5 | -1.3051 | 0.03878 | -0.062 | -33.6539
-17 | -1.2912 | 0.0351 | -0.0618 | -36.7863
-16.5 | -1.2736 | 0.03188 | -0.0613 | -39.9498
-16 | -1.2532 | 0.02906 | -0.0607 | -43.1246
-15.5 | -1.2314 | 0.02664 | -0.0595 | -46.2237
-15 | -1.2074 | 0.02457 | -0.0581 | -49.1412
-14.5 | -1.1795 | 0.0226 | -0.057 | -52.1903
-14 | -1.149 | 0.02087 | -0.0558 | -55.0551
-13.5 | -1.1159 | 0.01936 | -0.0546 | -57.6395
-13 | -1.0825 | 0.01796 | -0.0532 | -60.2728
-12.5 | -1.0516 | 0.01647 | -0.0512 | -63.8494
-12 | -1.0153 | 0.01538 | -0.0495 | -66.0143
-11 | -0.9354 | 0.01373 | -0.0462 | -68.1282
-10.5 | -0.8925 | 0.0131 | -0.0447 | -68.1298
-10 | -0.8512 | 0.01238 | -0.0428 | -68.7561
-9.5 | -0.8098 | 0.0119 | -0.0406 | -68.0504
-9 | -0.7615 | 0.01146 | -0.0396 | -66.4485
-8.5 | -0.7134 | 0.01098 | -0.0386 | -64.9727
-8 | -0.663 | 0.01058 | -0.038 | -62.6654
-7.5 | -0.6118 | 0.01021 | -0.0374 | -59.9216
-7 | -0.5601 | 0.00983 | -0.037 | -56.9786
-6.5 | -0.5077 | 0.0095 | -0.0366 | -53.4421
-6 | -0.4548 | 0.00915 | -0.0363 | -49.7049
-5 | -0.3495 | 0.00843 | -0.0357 | -41.4591
-4.5 | -0.3012 | 0.00779 | -0.0346 | -38.665
-4 | -0.2545 | 0.00707 | -0.0333 | -35.9972
-3.5 | -0.2089 | 0.00621 | -0.0318 | -33.6393
-3 | -0.1588 | 0.00571 | -0.031 | -27.8109
-2.5 | -0.1024 | 0.0056 | -0.0312 | -18.2857
-2 | -0.0441 | 0.00551 | -0.0318 | -8.0036
-1.5 | 0.0138 | 0.00545 | -0.0324 | 2.5321
-1 | 0.0716 | 0.00545 | -0.033 | 13.1376
-0.5 | 0.1309 | 0.00543 | -0.0338 | 24.1068
0 | 0.1892 | 0.00538 | -0.0344 | 35.1673
0.5 | 0.2477 | 0.00542 | -0.0351 | 45.7011
1 | 0.3057 | 0.00542 | -0.0358 | 56.4022
1.5 | 0.3648 | 0.0054 | -0.0366 | 67.5556
2 | 0.4223 | 0.00546 | -0.0372 | 77.3443
2.5 | 0.4806 | 0.00545 | -0.0379 | 88.1835
3 | 0.5374 | 0.00553 | -0.0383 | 97.179
3.5 | 0.5941 | 0.00561 | -0.0387 | 105.9002
4 | 0.6518 | 0.00566 | -0.0394 | 115.159
4.5 | 0.7083 | 0.00577 | -0.0398 | 122.7556
5 | 0.764 | 0.00591 | -0.0401 | 129.2724
5.5 | 0.8186 | 0.00609 | -0.0402 | 134.4171
6 | 0.8674 | 0.00656 | -0.0392 | 132.2256
6.5 | 0.9047 | 0.00753 | -0.0364 | 120.1461
7 | 0.9409 | 0.00848 | -0.0334 | 110.9552
7.5 | 0.9743 | 0.00935 | -0.0299 | 104.2032
8.5 | 1.0406 | 0.01113 | -0.0235 | 93.4951
9 | 1.0761 | 0.012 | -0.0211 | 89.675
9.5 | 1.1101 | 0.013 | -0.0187 | 85.3923
10 | 1.1426 | 0.01403 | -0.0162 | 81.4398
10.5 | 1.1788 | 0.01524 | -0.0148 | 77.3491
11 | 1.2117 | 0.01668 | -0.0132 | 72.6439
11.5 | 1.2427 | 0.01833 | -0.0116 | 67.796
12 | 1.2711 | 0.02021 | -0.01 | 62.8946
12.5 | 1.2976 | 0.02227 | -0.0084 | 58.2667
13 | 1.3231 | 0.02443 | -0.0068 | 54.1588
13.5 | 1.3474 | 0.02672 | -0.0053 | 50.4266
14 | 1.3697 | 0.02924 | -0.0038 | 46.8434
14.5 | 1.3896 | 0.03201 | -0.0024 | 43.4114
15 | 1.4094 | 0.03489 | -0.0011 | 40.3955
15.5 | 1.429 | 0.03784 | 0 | 37.7643
16 | 1.4454 | 0.04114 | 0.0011 | 35.1337
16.5 | 1.4634 | 0.04436 | 0.0019 | 32.9892
17 | 1.478 | 0.04795 | 0.0027 | 30.8238
17.5 | 1.4923 | 0.05164 | 0.0034 | 28.8981
18 | 1.5068 | 0.05532 | 0.0039 | 27.2379
18.5 | 1.5167 | 0.05953 | 0.0044 | 25.4779
19 | 1.5275 | 0.06374 | 0.0046 | 23.9645
19.5 | 1.5364 | 0.06819 | 0.0046 | 22.5312
20 | 1.5419 | 0.07311 | 0.0045 | 21.0901

## 61. Re 3M Mach 0.25 (1)
BIGFOIL.COM POLAR EXPORT
GA 37A220
GA 37A220 |  |  |  | Cl Max: | 1.681 | at alpha= | 15 | deg
JavaFoil+Calcfoil stall+Eppler ext transition |  |  |  | L/D Max: | 127.929 | at alpha= | 6.5 | deg
Re: | 3000000 |  |  | Cd Min: | 0.00675 | at alpha= | 0.5 | deg
Mach: | 0.25 |  |  | Cl=0 at alpha= | -1.6692 | deg
|  |  |  | @ Cl=0.1, Cd= | 0.0068882
|  |  |  | @ Cl=0.4, Cd= | 0.0068918
|  |  |  | @ Cl=0.6, Cd= | 0.0071815
alpha (deg) | Cl | Cd | Cm | Cl/Cd
-18.5 | -0.745 | 0.14359 | 0.005 | -5.19
-18 | -0.788 | 0.13687 | 0.005 | -5.754
-17.5 | -0.826 | 0.12821 | 0.004 | -6.445
-17 | -0.87 | 0.11373 | 0.004 | -7.648
-16.5 | -0.919 | 0.09328 | 0.003 | -9.857
-16 | -1.005 | 0.05414 | 0.003 | -18.574
-15.5 | -1.046 | 0.04361 | 0.002 | -23.991
-15 | -0.934 | 0.11405 | 0.001 | -8.19
-14.5 | -1.092 | 0.03259 | 0 | -33.516
-14 | -1.103 | 0.02893 | -0.001 | -38.113
-13.5 | -1.105 | 0.02624 | -0.002 | -42.122
-13 | -1.102 | 0.02391 | -0.003 | -46.073
-12.5 | -1.092 | 0.02197 | -0.004 | -49.735
-12 | -1.077 | 0.02016 | -0.006 | -53.398
-11.5 | -1.056 | 0.01907 | -0.007 | -55.394
-11 | -1.031 | 0.01769 | -0.008 | -58.279
-10.5 | -1 | 0.0163 | -0.009 | -61.334
-10 | -0.964 | 0.01581 | -0.01 | -60.973
-9.5 | -0.926 | 0.01489 | -0.012 | -62.198
-9 | -0.887 | 0.01366 | -0.013 | -64.931
-8.5 | -0.837 | 0.01361 | -0.014 | -61.492
-8 | -0.785 | 0.01309 | -0.016 | -59.969
-7.5 | -0.73 | 0.01224 | -0.017 | -59.64
-7 | -0.673 | 0.01214 | -0.018 | -55.459
-6.5 | -0.615 | 0.01172 | -0.019 | -52.46
-6 | -0.555 | 0.01124 | -0.021 | -49.323
-5.5 | -0.493 | 0.01069 | -0.022 | -46.113
-5 | -0.431 | 0.01016 | -0.023 | -42.397
-4.5 | -0.368 | 0.007 | -0.025 | -52.489
-4 | -0.304 | 0.00687 | -0.026 | -44.174
-3.5 | -0.239 | 0.00683 | -0.027 | -35.005
-3 | -0.174 | 0.0068 | -0.029 | -25.578
-2.5 | -0.109 | 0.00703 | -0.03 | -15.471
-2 | -0.043 | 0.00687 | -0.031 | -6.332
-1.5 | 0.022 | 0.00677 | -0.033 | 3.256
-1 | 0.088 | 0.00689 | -0.034 | 12.705
-0.5 | 0.153 | 0.00688 | -0.035 | 22.257
0 | 0.22 | 0.00676 | -0.036 | 32.606
0.5 | 0.286 | 0.00675 | -0.038 | 42.417
1 | 0.352 | 0.00687 | -0.039 | 51.314
1.5 | 0.418 | 0.0069 | -0.04 | 60.655
2 | 0.484 | 0.00696 | -0.042 | 69.574
2.5 | 0.55 | 0.00703 | -0.043 | 78.233
3 | 0.616 | 0.00723 | -0.044 | 85.25
3.5 | 0.682 | 0.00728 | -0.046 | 93.692
4 | 0.744 | 0.00725 | -0.047 | 102.614
4.5 | 0.809 | 0.00738 | -0.048 | 109.56
5 | 0.873 | 0.00745 | -0.05 | 117.217
5.5 | 0.937 | 0.00763 | -0.051 | 122.814
6 | 1.001 | 0.008 | -0.052 | 125.051
6.5 | 1.064 | 0.00831 | -0.053 | 127.929
7 | 1.126 | 0.01037 | -0.055 | 108.51
7.5 | 1.162 | 0.01367 | -0.055 | 85.026
8 | 1.217 | 0.01461 | -0.056 | 83.293
8.5 | 1.271 | 0.01522 | -0.057 | 83.477
9 | 1.322 | 0.01608 | -0.058 | 82.214
9.5 | 1.371 | 0.01706 | -0.059 | 80.355
10 | 1.417 | 0.01814 | -0.06 | 78.082
10.5 | 1.46 | 0.01955 | -0.061 | 74.666
11 | 1.5 | 0.02087 | -0.062 | 71.863
11.5 | 1.536 | 0.02245 | -0.063 | 68.421
12 | 1.57 | 0.02416 | -0.064 | 64.968
12.5 | 1.599 | 0.02566 | -0.065 | 62.33
13 | 1.625 | 0.02741 | -0.066 | 59.289
13.5 | 1.646 | 0.02956 | -0.066 | 55.694
14 | 1.664 | 0.03151 | -0.067 | 52.811
14.5 | 1.676 | 0.03358 | -0.068 | 49.923
15 | 1.681 | 0.03581 | -0.069 | 46.938
15.5 | 1.679 | 0.03852 | -0.07 | 43.589
16 | 1.672 | 0.04128 | -0.07 | 40.49
16.5 | 1.658 | 0.04443 | -0.071 | 37.315
17 | 1.639 | 0.04764 | -0.072 | 34.4
17.5 | 1.612 | 0.05149 | -0.072 | 31.31
18 | 1.581 | 0.05559 | -0.073 | 28.438
18.5 | 1.543 | 0.06004 | -0.074 | 25.695
19 | 1.498 | 0.06586 | -0.074 | 22.746
19.5 | 1.449 | 0.07217 | -0.074 | 20.072
20 | 1.394 | 0.07916 | -0.075 | 17.614

## 62. Re 3M Mach 0.25 (2)
BIGFOIL.COM POLAR EXPORT
GA 37A220
GA 37A220 |  |  |  | Cl Max: | 1.4903 | at alpha= | 20 | deg
XFOIL ncrit=9 |  |  |  | L/D Max: | 134.785 | at alpha= | 5.5 | deg
Re: | 3000000 |  |  | Cd Min: | 0.10936 | at alpha= | -20 | deg
Mach: | 0.25 |  |  | Cl=0 at alpha= | -1.6166 | deg
|  |  |  | @ Cl=0.1, Cd= | 0.0055132
|  |  |  | @ Cl=0.4, Cd= | 0.0055295
|  |  |  | @ Cl=0.6, Cd= | 0.0057056
alpha (deg) | Cl | Cd | Cm | Cl/Cd
-20 | -1.0615 | 0.10936 | -0.0477 | -9.7065
-19.5 | -1.0977 | 0.09677 | -0.054 | -11.3434
-19 | -1.1267 | 0.08558 | -0.0592 | -13.1655
-18.5 | -1.1574 | 0.07479 | -0.0635 | -15.4753
-18 | -1.1852 | 0.06497 | -0.0669 | -18.2423
-17.5 | -1.2019 | 0.05685 | -0.069 | -21.1416
-17 | -1.2093 | 0.05009 | -0.0702 | -24.1425
-16.5 | -1.2079 | 0.04447 | -0.0708 | -27.1621
-16 | -1.2004 | 0.03965 | -0.0708 | -30.2749
-15.5 | -1.19 | 0.03569 | -0.0698 | -33.3427
-15 | -1.1749 | 0.03224 | -0.0687 | -36.4423
-14.5 | -1.1556 | 0.02909 | -0.0675 | -39.725
-14 | -1.1327 | 0.02628 | -0.0663 | -43.1012
-13.5 | -1.1063 | 0.02382 | -0.0648 | -46.4442
-13 | -1.0767 | 0.02166 | -0.0633 | -49.7091
-12 | -1.0132 | 0.01795 | -0.0596 | -56.4457
-11.5 | -0.9794 | 0.0164 | -0.0574 | -59.7195
-11 | -0.9411 | 0.01521 | -0.0553 | -61.8738
-10.5 | -0.9004 | 0.01422 | -0.0532 | -63.3193
-10 | -0.8574 | 0.01342 | -0.0512 | -63.8897
-9.5 | -0.815 | 0.01259 | -0.0489 | -64.7339
-8.5 | -0.7255 | 0.01151 | -0.0443 | -63.0321
-7.5 | -0.6251 | 0.01055 | -0.0417 | -59.2512
-7 | -0.5726 | 0.01016 | -0.0407 | -56.3583
-6.5 | -0.519 | 0.00976 | -0.04 | -53.1762
-6 | -0.4651 | 0.00941 | -0.0393 | -49.4261
-5.5 | -0.4108 | 0.00905 | -0.0388 | -45.3923
-5 | -0.3565 | 0.00867 | -0.0382 | -41.1188
-4.5 | -0.3064 | 0.00811 | -0.037 | -37.7805
-4 | -0.259 | 0.00729 | -0.0354 | -35.5281
-3.5 | -0.2133 | 0.00642 | -0.0335 | -33.2243
-3 | -0.1643 | 0.00581 | -0.0321 | -28.2788
-2.5 | -0.1055 | 0.00565 | -0.0324 | -18.6726
-2 | -0.0457 | 0.00557 | -0.0329 | -8.2047
-1.5 | 0.0139 | 0.00555 | -0.0333 | 2.5045
-1 | 0.0745 | 0.00553 | -0.034 | 13.472
-0.5 | 0.1352 | 0.00549 | -0.0347 | 24.6266
0 | 0.1953 | 0.00548 | -0.0353 | 35.6387
0.5 | 0.2553 | 0.00552 | -0.036 | 46.25
1 | 0.3164 | 0.00549 | -0.0368 | 57.6321
1.5 | 0.377 | 0.00551 | -0.0375 | 68.4211
2 | 0.4361 | 0.00556 | -0.038 | 78.4353
2.5 | 0.4966 | 0.00556 | -0.0387 | 89.3165
3 | 0.5559 | 0.00563 | -0.0392 | 98.7389
3.5 | 0.6142 | 0.00573 | -0.0395 | 107.1902
4 | 0.6732 | 0.00579 | -0.0399 | 116.2694
4.5 | 0.7319 | 0.00588 | -0.0402 | 124.4728
5 | 0.7895 | 0.00603 | -0.0403 | 130.9287
5.5 | 0.8451 | 0.00627 | -0.0401 | 134.7847
6 | 0.8917 | 0.00689 | -0.0383 | 129.4194
6.5 | 0.9261 | 0.00796 | -0.0345 | 116.3442
7 | 0.9572 | 0.00894 | -0.03 | 107.0694
7.5 | 0.9854 | 0.01002 | -0.0254 | 98.3433
8 | 1.017 | 0.01112 | -0.0217 | 91.4568
8.5 | 1.0503 | 0.01226 | -0.0186 | 85.6688
9 | 1.0831 | 0.01354 | -0.016 | 79.9926
9.5 | 1.1173 | 0.01487 | -0.0137 | 75.1379
10 | 1.1479 | 0.01629 | -0.011 | 70.4665
10.5 | 1.1816 | 0.018 | -0.0093 | 65.6444
11 | 1.2119 | 0.01994 | -0.0075 | 60.7773
11.5 | 1.241 | 0.02203 | -0.0057 | 56.3323
12 | 1.2673 | 0.02434 | -0.0038 | 52.0666
12.5 | 1.2913 | 0.02687 | -0.0019 | 48.0573
13 | 1.3142 | 0.02956 | -0.0001 | 44.4587
13.5 | 1.3355 | 0.03246 | 0.0016 | 41.1429
14 | 1.3552 | 0.03558 | 0.0033 | 38.0888
14.5 | 1.3745 | 0.03881 | 0.0047 | 35.4161
15 | 1.3936 | 0.04216 | 0.006 | 33.055
15.5 | 1.4089 | 0.04585 | 0.0073 | 30.7285
16 | 1.4265 | 0.04947 | 0.0083 | 28.8357
16.5 | 1.4389 | 0.0536 | 0.0093 | 26.8451
17 | 1.4551 | 0.05746 | 0.0101 | 25.3237
17.5 | 1.4661 | 0.06189 | 0.0107 | 23.6888
18 | 1.4746 | 0.06663 | 0.0112 | 22.1312
18.5 | 1.4836 | 0.07145 | 0.0114 | 20.7642
19 | 1.4887 | 0.07677 | 0.0113 | 19.3917
19.5 | 1.4879 | 0.08276 | 0.0111 | 17.9785
20 | 1.4903 | 0.0886 | 0.0104 | 16.8205

## 63. Re 3M Mach 0.50 (1)
BIGFOIL.COM POLAR EXPORT
GA 37A220
GA 37A220 |  |  |  | Cl Max: | 1.454 | at alpha= | 10 | deg
JavaFoil+Calcfoil stall+Eppler ext transition |  |  |  | L/D Max: | 121.777 | at alpha= | 5.5 | deg
Re: | 3000000 |  |  | Cd Min: | 0.00701 | at alpha= | -3.5 | deg
Mach: | 0.5 |  |  | Cl=0 at alpha= | -1.6689 | deg
|  |  |  | @ Cl=0.1, Cd= | 0.0071953
|  |  |  | @ Cl=0.4, Cd= | 0.0071849
|  |  |  | @ Cl=0.6, Cd= | 0.0075678
alpha (deg) | Cl | Cd | Cm | Cl/Cd
-20 | -1.07 | 0.1721 | 0.008 | -6.217
-19.5 | -1.04 | 0.16736 | 0.007 | -6.211
-19 | -1.011 | 0.16152 | 0.007 | -6.258
-18.5 | -0.982 | 0.15775 | 0.006 | -6.225
-18 | -0.954 | 0.15358 | 0.005 | -6.209
-17.5 | -0.928 | 0.15397 | 0.005 | -6.029
-17 | -0.901 | 0.13972 | 0.004 | -6.45
-16.5 | -0.871 | 0.13765 | 0.003 | -6.324
-16 | -0.84 | 0.13214 | 0.002 | -6.355
-15.5 | -0.809 | 0.12677 | 0.002 | -6.38
-15 | -0.78 | 0.12106 | 0.001 | -6.442
-14.5 | -0.751 | 0.11778 | 0 | -6.376
-14 | -0.722 | 0.11498 | -0.001 | -6.281
-13.5 | -0.694 | 0.11588 | -0.001 | -5.99
-13 | -0.665 | 0.10552 | -0.002 | -6.298
-12.5 | -0.633 | 0.10021 | -0.002 | -6.318
-12 | -0.604 | 0.09161 | -0.003 | -6.595
-11.5 | -0.575 | 0.08869 | -0.004 | -6.487
-11 | -0.547 | 0.08862 | -0.004 | -6.167
-10.5 | -0.519 | 0.0732 | -0.005 | -7.088
-10 | -0.571 | 0.02542 | -0.011 | -22.453
-9.5 | -0.527 | 0.02711 | -0.012 | -19.443
-9 | -0.731 | 0.01997 | -0.014 | -36.598
-8.5 | -0.795 | 0.01801 | -0.016 | -44.14
-8 | -0.791 | 0.0166 | -0.017 | -47.62
-7.5 | -0.761 | 0.01542 | -0.019 | -49.375
-7 | -0.72 | 0.01437 | -0.02 | -50.135
-6.5 | -0.67 | 0.01352 | -0.022 | -49.536
-6 | -0.609 | 0.01294 | -0.023 | -47.071
-5.5 | -0.545 | 0.01224 | -0.025 | -44.508
-5 | -0.478 | 0.01176 | -0.026 | -40.625
-4.5 | -0.409 | 0.01101 | -0.028 | -37.095
-4 | -0.338 | 0.00722 | -0.029 | -46.854
-3.5 | -0.266 | 0.00701 | -0.03 | -37.987
-3 | -0.194 | 0.00719 | -0.032 | -27.003
-2.5 | -0.121 | 0.0072 | -0.033 | -16.863
-2 | -0.049 | 0.0072 | -0.035 | -6.746
-1.5 | 0.025 | 0.00719 | -0.036 | 3.425
-1 | 0.098 | 0.0072 | -0.038 | 13.583
-0.5 | 0.171 | 0.00703 | -0.039 | 24.351
0 | 0.246 | 0.00702 | -0.041 | 35.063
0.5 | 0.32 | 0.00712 | -0.042 | 44.933
1 | 0.394 | 0.00718 | -0.044 | 54.852
1.5 | 0.468 | 0.00724 | -0.045 | 64.609
2 | 0.541 | 0.00752 | -0.047 | 72.032
2.5 | 0.615 | 0.00758 | -0.048 | 81.147
3 | 0.689 | 0.00769 | -0.049 | 89.549
3.5 | 0.762 | 0.00777 | -0.051 | 98.071
4 | 0.83 | 0.0079 | -0.052 | 105.169
4.5 | 0.902 | 0.00806 | -0.054 | 111.881
5 | 0.973 | 0.00811 | -0.055 | 120.044
5.5 | 1.044 | 0.00857 | -0.057 | 121.777
6 | 1.113 | 0.00914 | -0.058 | 121.717
6.5 | 1.146 | 0.01568 | -0.058 | 73.082
7 | 1.205 | 0.0171 | -0.059 | 70.506
7.5 | 1.263 | 0.01798 | -0.06 | 70.243
8 | 1.317 | 0.01921 | -0.061 | 68.553
8.5 | 1.366 | 0.02067 | -0.062 | 66.058
9 | 1.407 | 0.02264 | -0.063 | 62.118
9.5 | 1.438 | 0.02462 | -0.064 | 58.393
10 | 1.454 | 0.02743 | -0.065 | 53.021
10.5 | 1.451 | 0.03028 | -0.066 | 47.924
11 | 1.411 | 0.03363 | -0.067 | 41.943
11.5 | 1.267 | 0.03893 | -0.068 | 32.545
12 | 0.923 | 0.04429 | -0.069 | 20.829
12.5 | 0.827 | 0.09773 | -0.036 | 8.466
13 | 0.905 | 0.08413 | -0.059 | 10.751
13.5 | 0.897 | 0.11383 | -0.048 | 7.883
14 | 0.918 | 0.1183 | -0.044 | 7.76
14.5 | 0.951 | 0.12293 | -0.048 | 7.733
15 | 0.985 | 0.12636 | -0.051 | 7.796

## 64. Re 3M Mach 0.50 (2)
BIGFOIL.COM POLAR EXPORT
GA 37A220
GA 37A220 |  |  |  | Cl Max: | 1.3136 | at alpha= | 15.5 | deg
XFOIL ncrit=9 |  |  |  | L/D Max: | 132.157 | at alpha= | 5 | deg
Re: | 3000000 |  |  | Cd Min: | 0.16952 | at alpha= | 20 | deg
Mach: | 0.5 |  |  | Cl=0 at alpha= | -1.6201 | deg
|  |  |  | @ Cl=0.1, Cd= | 0.0058917
|  |  |  | @ Cl=0.4, Cd= | 0.0059559
|  |  |  | @ Cl=0.6, Cd= | 0.0061111
alpha (deg) | Cl | Cd | Cm | Cl/Cd
-15.5 | -0.5339 | 0.13842 | -0.0469 | -3.8571
-15 | -0.5917 | 0.11967 | -0.0574 | -4.9444
-14.5 | -0.6281 | 0.10539 | -0.0651 | -5.9598
-14 | -0.6548 | 0.09277 | -0.072 | -7.0583
-13.5 | -0.6808 | 0.08078 | -0.0787 | -8.4278
-13 | -0.7079 | 0.06944 | -0.0846 | -10.1944
-12.5 | -0.7367 | 0.059 | -0.0892 | -12.4864
-12 | -0.7642 | 0.04966 | -0.092 | -15.3886
-11.5 | -0.7873 | 0.04155 | -0.0927 | -18.9483
-11 | -0.8028 | 0.03479 | -0.0915 | -23.0756
-10.5 | -0.808 | 0.02932 | -0.0888 | -27.558
-10 | -0.8022 | 0.02484 | -0.0855 | -32.2947
-9.5 | -0.7853 | 0.02115 | -0.0821 | -37.13
-9 | -0.7587 | 0.01823 | -0.0786 | -41.6182
-8.5 | -0.7249 | 0.0159 | -0.0751 | -45.5912
-8 | -0.6832 | 0.01425 | -0.0716 | -47.9439
-7.5 | -0.6367 | 0.013 | -0.0682 | -48.9769
-7 | -0.5894 | 0.01197 | -0.0646 | -49.2398
-6.5 | -0.5379 | 0.01117 | -0.0613 | -48.1558
-6 | -0.4889 | 0.0106 | -0.0574 | -46.1226
-5.5 | -0.4358 | 0.01013 | -0.0541 | -43.0207
-5 | -0.3785 | 0.00965 | -0.0518 | -39.2228
-4.5 | -0.3211 | 0.0092 | -0.0497 | -34.9022
-4 | -0.2714 | 0.00843 | -0.0465 | -32.1945
-3.5 | -0.2273 | 0.00736 | -0.0425 | -30.8832
-3 | -0.185 | 0.00624 | -0.0382 | -29.6474
-2.5 | -0.1209 | 0.00604 | -0.0375 | -20.0166
-2 | -0.0522 | 0.00594 | -0.0377 | -8.7879
-1.5 | 0.0165 | 0.00591 | -0.038 | 2.7919
-0.5 | 0.1534 | 0.00588 | -0.0387 | 26.0884
0 | 0.2223 | 0.00587 | -0.0392 | 37.8705
0.5 | 0.2908 | 0.00593 | -0.0397 | 49.0388
1 | 0.3592 | 0.00595 | -0.0401 | 60.3697
1.5 | 0.4287 | 0.00596 | -0.0407 | 71.9295
2 | 0.4969 | 0.00602 | -0.041 | 82.5415
2.5 | 0.5648 | 0.00608 | -0.0412 | 92.8947
3 | 0.6327 | 0.00614 | -0.0413 | 103.0456
3.5 | 0.6992 | 0.00625 | -0.0411 | 111.872
4 | 0.7657 | 0.00638 | -0.0407 | 120.0157
4.5 | 0.8308 | 0.00655 | -0.04 | 126.8397
5 | 0.8947 | 0.00677 | -0.0389 | 132.1566
6 | 0.9619 | 0.00871 | -0.0267 | 110.4363
6.5 | 0.9776 | 0.01062 | -0.0192 | 92.0527
7 | 0.992 | 0.01317 | -0.0131 | 75.3227
7.5 | 1.0074 | 0.0162 | -0.0084 | 62.1852
8 | 1.0274 | 0.01923 | -0.0045 | 53.4269
8.5 | 1.0508 | 0.02213 | -0.001 | 47.4831
9 | 1.0757 | 0.02502 | 0.0022 | 42.9936
9.5 | 1.1017 | 0.02787 | 0.0053 | 39.53
10 | 1.1252 | 0.03071 | 0.0089 | 36.6395
10.5 | 1.1496 | 0.03385 | 0.0119 | 33.9616
11 | 1.1738 | 0.03732 | 0.0144 | 31.4523
11.5 | 1.1969 | 0.04095 | 0.0169 | 29.2283
12 | 1.218 | 0.04484 | 0.0193 | 27.1632
12.5 | 1.2381 | 0.04889 | 0.0215 | 25.3242
13 | 1.2575 | 0.05316 | 0.0236 | 23.655
13.5 | 1.2753 | 0.05765 | 0.0255 | 22.1214
14 | 1.2903 | 0.06253 | 0.0272 | 20.6349
14.5 | 1.3006 | 0.0679 | 0.0286 | 19.1546
15 | 1.3106 | 0.07352 | 0.0297 | 17.8264
15.5 | 1.3136 | 0.07988 | 0.0303 | 16.4447
16 | 1.3105 | 0.087 | 0.0303 | 15.0632
16.5 | 1.3038 | 0.0947 | 0.0296 | 13.7677
17 | 1.2901 | 0.10333 | 0.028 | 12.4852
17.5 | 1.2723 | 0.11273 | 0.0252 | 11.2863
18 | 1.2512 | 0.12279 | 0.0214 | 10.1898
18.5 | 1.2272 | 0.13367 | 0.0163 | 9.1808
19 | 1.202 | 0.14509 | 0.0101 | 8.2845
19.5 | 1.1768 | 0.15711 | 0.0028 | 7.4903
20 | 1.1531 | 0.16952 | -0.0053 | 6.8021

## 65. Re 4M Mach 0.00 (1)
BIGFOIL.COM POLAR EXPORT
GA 37A220
GA 37A220 |  |  |  | Cl Max: | 1.783 | at alpha= | 17.5 | deg
JavaFoil+Calcfoil stall+Eppler ext transition |  |  |  | L/D Max: | 120.377 | at alpha= | 5.5 | deg
Re: | 4000000 |  |  | Cd Min: | 0.00637 | at alpha= | -1 | deg
Mach: | 0 |  |  | Cl=0 at alpha= | -1.6667 | deg
|  |  |  | @ Cl=0.1, Cd= | 0.0064081
|  |  |  | @ Cl=0.4, Cd= | 0.0065553
|  |  |  | @ Cl=0.6, Cd= | 0.0066957
alpha (deg) | Cl | Cd | Cm | Cl/Cd
-20 | -1.136 | 0.07163 | 0.01 | -15.864
-19.5 | -1.157 | 0.0644 | 0.009 | -17.959
-19 | -1.173 | 0.05908 | 0.009 | -19.855
-18.5 | -1.19 | 0.05286 | 0.008 | -22.511
-18 | -1.209 | 0.04576 | 0.007 | -26.424
-17.5 | -1.223 | 0.04034 | 0.006 | -30.315
-17 | -1.232 | 0.0365 | 0.005 | -33.737
-16.5 | -1.237 | 0.03284 | 0.004 | -37.672
-16 | -1.239 | 0.03003 | 0.003 | -41.251
-15.5 | -1.235 | 0.02821 | 0.002 | -43.799
-15 | -1.23 | 0.026 | 0.001 | -47.313
-14.5 | -1.22 | 0.02376 | 0 | -51.341
-14 | -1.205 | 0.02163 | -0.001 | -55.732
-13.5 | -1.187 | 0.02044 | -0.002 | -58.081
-13 | -1.165 | 0.01883 | -0.003 | -61.899
-12.5 | -1.14 | 0.01797 | -0.004 | -63.452
-12 | -1.111 | 0.01694 | -0.005 | -65.626
-11.5 | -1.079 | 0.01607 | -0.007 | -67.136
-11 | -1.044 | 0.01521 | -0.008 | -68.625
-10.5 | -1.01 | 0.01442 | -0.009 | -70.053
-10 | -0.968 | 0.01331 | -0.01 | -72.755
-9.5 | -0.921 | 0.01328 | -0.011 | -69.373
-9 | -0.872 | 0.0128 | -0.013 | -68.089
-8.5 | -0.82 | 0.01239 | -0.014 | -66.233
-8 | -0.767 | 0.01141 | -0.015 | -67.22
-7.5 | -0.712 | 0.01151 | -0.016 | -61.864
-7 | -0.656 | 0.01117 | -0.018 | -58.672
-6.5 | -0.598 | 0.01078 | -0.019 | -55.458
-6 | -0.539 | 0.01039 | -0.02 | -51.833
-5.5 | -0.479 | 0.00992 | -0.021 | -48.251
-5 | -0.418 | 0.00942 | -0.023 | -44.324
-4.5 | -0.356 | 0.0073 | -0.024 | -48.772
-4 | -0.294 | 0.00674 | -0.025 | -43.623
-3.5 | -0.232 | 0.00653 | -0.026 | -35.451
-3 | -0.169 | 0.0065 | -0.028 | -25.93
-2.5 | -0.105 | 0.00651 | -0.029 | -16.19
-2 | -0.042 | 0.00648 | -0.03 | -6.498
-1.5 | 0.021 | 0.00639 | -0.031 | 3.339
-1 | 0.085 | 0.00637 | -0.033 | 13.315
-0.5 | 0.148 | 0.00653 | -0.034 | 22.711
0 | 0.213 | 0.00643 | -0.035 | 33.16
0.5 | 0.277 | 0.0065 | -0.037 | 42.667
1 | 0.341 | 0.0065 | -0.038 | 52.49
1.5 | 0.405 | 0.00656 | -0.039 | 61.739
2 | 0.469 | 0.00672 | -0.04 | 69.777
2.5 | 0.533 | 0.00668 | -0.042 | 79.768
3 | 0.597 | 0.00669 | -0.043 | 89.211
3.5 | 0.66 | 0.00681 | -0.044 | 97.003
4 | 0.721 | 0.00688 | -0.045 | 104.783
4.5 | 0.784 | 0.00696 | -0.047 | 112.542
5 | 0.846 | 0.00714 | -0.048 | 118.544
5.5 | 0.908 | 0.00755 | -0.049 | 120.377
6 | 0.97 | 0.00808 | -0.05 | 120.032
6.5 | 1.031 | 0.00928 | -0.052 | 111.134
7 | 1.092 | 0.0113 | -0.053 | 96.611
7.5 | 1.151 | 0.01187 | -0.054 | 96.984
8 | 1.21 | 0.01241 | -0.055 | 97.488
8.5 | 1.267 | 0.01353 | -0.057 | 93.654
9 | 1.295 | 0.01424 | -0.057 | 90.899
9.5 | 1.344 | 0.01501 | -0.058 | 89.563
10 | 1.392 | 0.01586 | -0.059 | 87.779
10.5 | 1.438 | 0.01699 | -0.06 | 84.655
11 | 1.481 | 0.01778 | -0.061 | 83.317
11.5 | 1.522 | 0.01938 | -0.061 | 78.527
12 | 1.56 | 0.02027 | -0.062 | 76.974
12.5 | 1.596 | 0.02156 | -0.063 | 74.054
13 | 1.63 | 0.02283 | -0.064 | 71.403
13.5 | 1.661 | 0.02433 | -0.065 | 68.249
14 | 1.689 | 0.02607 | -0.066 | 64.76
14.5 | 1.713 | 0.02751 | -0.067 | 62.279
15 | 1.733 | 0.02929 | -0.068 | 59.169
15.5 | 1.75 | 0.03106 | -0.068 | 56.345
16 | 1.763 | 0.03308 | -0.069 | 53.298
16.5 | 1.773 | 0.03515 | -0.07 | 50.441
17 | 1.78 | 0.03739 | -0.071 | 47.588
17.5 | 1.783 | 0.03951 | -0.072 | 45.123
18 | 1.783 | 0.04187 | -0.072 | 42.575
18.5 | 1.779 | 0.04469 | -0.073 | 39.81
19 | 1.773 | 0.04742 | -0.074 | 37.385
19.5 | 1.763 | 0.05078 | -0.074 | 34.713
20 | 1.75 | 0.05407 | -0.075 | 32.369

## 66. Re 4M Mach 0.00 (2)
BIGFOIL.COM POLAR EXPORT
GA 37A220
GA 37A220 |  |  |  | Cl Max: | 1.5868 | at alpha= | 20 | deg
XFOIL ncrit=9 |  |  |  | L/D Max: | 134.629 | at alpha= | 5 | deg
Re: | 4000000 |  |  | Cd Min: | 0.06654 | at alpha= | 20 | deg
Mach: | 0 |  |  | Cl=0 at alpha= | -1.6246 | deg
|  |  |  | @ Cl=0.1, Cd= | 0.00508
|  |  |  | @ Cl=0.4, Cd= | 0.0051061
|  |  |  | @ Cl=0.6, Cd= | 0.0053177
alpha (deg) | Cl | Cd | Cm | Cl/Cd
-20 | -1.4148 | 0.05277 | -0.0579 | -26.8107
-19.5 | -1.4073 | 0.04811 | -0.0586 | -29.2517
-19 | -1.3977 | 0.04379 | -0.0591 | -31.9182
-18.5 | -1.385 | 0.03989 | -0.0594 | -34.7205
-18 | -1.3687 | 0.03647 | -0.0594 | -37.5295
-17.5 | -1.3504 | 0.03334 | -0.0592 | -40.5039
-17 | -1.3301 | 0.03047 | -0.0588 | -43.6528
-16.5 | -1.3153 | 0.02734 | -0.0578 | -48.109
-16 | -1.2976 | 0.02489 | -0.0561 | -52.1334
-15.5 | -1.2732 | 0.02285 | -0.0548 | -55.7199
-15 | -1.2452 | 0.02101 | -0.0537 | -59.267
-14.5 | -1.2142 | 0.01943 | -0.0525 | -62.491
-14 | -1.1811 | 0.01804 | -0.0512 | -65.4712
-13.5 | -1.1462 | 0.01682 | -0.0499 | -68.1451
-12.5 | -1.071 | 0.01489 | -0.0471 | -71.9275
-12 | -1.031 | 0.01412 | -0.0456 | -73.017
-11.5 | -0.9934 | 0.01324 | -0.0436 | -75.0302
-11 | -0.9517 | 0.01257 | -0.042 | -75.712
-10.5 | -0.9083 | 0.01202 | -0.0405 | -75.5657
-10 | -0.8652 | 0.0116 | -0.0387 | -74.5862
-9.5 | -0.8181 | 0.01113 | -0.0377 | -73.504
-9 | -0.7692 | 0.01069 | -0.0369 | -71.9551
-8.5 | -0.7188 | 0.01033 | -0.0364 | -69.5837
-8 | -0.6677 | 0.00994 | -0.0359 | -67.173
-7.5 | -0.616 | 0.0096 | -0.0356 | -64.1667
-7 | -0.5633 | 0.00927 | -0.0354 | -60.7659
-6.5 | -0.5102 | 0.00897 | -0.0353 | -56.8785
-6 | -0.4568 | 0.00868 | -0.0352 | -52.6267
-5.5 | -0.403 | 0.00837 | -0.0351 | -48.1481
-5 | -0.3495 | 0.00809 | -0.035 | -43.2015
-4.5 | -0.2979 | 0.00762 | -0.0346 | -39.0945
-4 | -0.2487 | 0.00701 | -0.0337 | -35.4779
-3.5 | -0.2009 | 0.00636 | -0.0327 | -31.5881
-3 | -0.1543 | 0.00559 | -0.0314 | -27.6029
-2.5 | -0.1005 | 0.00528 | -0.0313 | -19.0341
-2 | -0.0434 | 0.00521 | -0.0317 | -8.3301
-1.5 | 0.0144 | 0.00515 | -0.0324 | 2.7961
-1 | 0.0729 | 0.00508 | -0.0331 | 14.3504
-0.5 | 0.1314 | 0.00508 | -0.0339 | 25.8661
0 | 0.1891 | 0.00509 | -0.0345 | 37.1513
0.5 | 0.248 | 0.00505 | -0.0353 | 49.1089
1 | 0.3069 | 0.00506 | -0.0362 | 60.6522
1.5 | 0.3642 | 0.0051 | -0.0368 | 71.4118
2 | 0.4229 | 0.00511 | -0.0376 | 82.7593
2.5 | 0.4802 | 0.00516 | -0.0382 | 93.062
3 | 0.5367 | 0.00524 | -0.0387 | 102.4237
3.5 | 0.5937 | 0.00531 | -0.0392 | 111.8079
4 | 0.6508 | 0.00538 | -0.0398 | 120.9665
4.5 | 0.7069 | 0.0055 | -0.0403 | 128.5273
5 | 0.762 | 0.00566 | -0.0406 | 134.629
5.5 | 0.812 | 0.00606 | -0.0399 | 133.9934
6.5 | 0.8947 | 0.00766 | -0.0358 | 116.8016
7 | 0.9333 | 0.00851 | -0.0333 | 109.671
7.5 | 0.9726 | 0.00922 | -0.031 | 105.4881
8 | 1.0083 | 0.00988 | -0.028 | 102.0547
8.5 | 1.0465 | 0.01059 | -0.0257 | 98.8196
9 | 1.0846 | 0.01133 | -0.0236 | 95.7282
9.5 | 1.1217 | 0.01214 | -0.0217 | 92.397
10 | 1.1583 | 0.01302 | -0.0198 | 88.9631
10.5 | 1.1932 | 0.01395 | -0.0178 | 85.5341
11 | 1.2278 | 0.01508 | -0.0161 | 81.4191
11.5 | 1.2596 | 0.01655 | -0.0145 | 76.1088
12 | 1.2902 | 0.01818 | -0.013 | 70.9681
12.5 | 1.3191 | 0.01999 | -0.0115 | 65.988
13 | 1.3469 | 0.02192 | -0.01 | 61.4462
13.5 | 1.3722 | 0.02403 | -0.0085 | 57.1036
14 | 1.3951 | 0.02637 | -0.007 | 52.9048
14.5 | 1.4167 | 0.02888 | -0.0055 | 49.0547
15 | 1.4394 | 0.03139 | -0.0043 | 45.8554
15.5 | 1.4581 | 0.03428 | -0.003 | 42.535
16 | 1.4792 | 0.03704 | -0.0021 | 39.9352
16.5 | 1.4958 | 0.04025 | -0.001 | 37.1627
17 | 1.5146 | 0.0433 | -0.0003 | 34.9792
17.5 | 1.5309 | 0.0466 | 0.0005 | 32.8519
18 | 1.5439 | 0.05031 | 0.0012 | 30.6877
18.5 | 1.5582 | 0.05393 | 0.0017 | 28.893
19 | 1.5691 | 0.05795 | 0.0021 | 27.0768
19.5 | 1.5765 | 0.06239 | 0.0024 | 25.2685
20 | 1.5868 | 0.06654 | 0.0025 | 23.8473

## 67. Re 4M Mach 0.10 (1)
BIGFOIL.COM POLAR EXPORT
GA 37A220
GA 37A220 |  |  |  | Cl Max: | 1.766 | at alpha= | 17 | deg
JavaFoil+Calcfoil stall+Eppler ext transition |  |  |  | L/D Max: | 120.417 | at alpha= | 5.5 | deg
Re: | 4000000 |  |  | Cd Min: | 0.00639 | at alpha= | -1.5 | deg
Mach: | 0.1 |  |  | Cl=0 at alpha= | -1.6667 | deg
|  |  |  | @ Cl=0.1, Cd= | 0.0064681
|  |  |  | @ Cl=0.4, Cd= | 0.00656
|  |  |  | @ Cl=0.6, Cd= | 0.00676
alpha (deg) | Cl | Cd | Cm | Cl/Cd
-20 | -1.075 | 0.08239 | 0.01 | -13.051
-19.5 | -1.105 | 0.0703 | 0.009 | -15.717
-19 | -1.124 | 0.06499 | 0.009 | -17.302
-18.5 | -1.147 | 0.057 | 0.008 | -20.122
-18 | -1.168 | 0.05035 | 0.007 | -23.19
-17.5 | -1.189 | 0.0428 | 0.006 | -27.78
-17 | -1.202 | 0.03819 | 0.005 | -31.469
-16.5 | -1.211 | 0.03454 | 0.004 | -35.066
-16 | -1.217 | 0.03145 | 0.003 | -38.697
-15.5 | -1.217 | 0.02896 | 0.002 | -42.038
-15 | -1.215 | 0.02683 | 0.001 | -45.28
-14.5 | -1.207 | 0.02441 | 0 | -49.451
-14 | -1.195 | 0.02234 | -0.001 | -53.477
-13.5 | -1.179 | 0.02088 | -0.002 | -56.474
-13 | -1.16 | 0.0192 | -0.003 | -60.401
-12.5 | -1.136 | 0.01833 | -0.004 | -61.988
-12 | -1.109 | 0.01719 | -0.005 | -64.491
-11.5 | -1.078 | 0.01629 | -0.007 | -66.143
-11 | -1.043 | 0.01543 | -0.008 | -67.6
-10.5 | -1.009 | 0.01455 | -0.009 | -69.36
-10 | -0.97 | 0.01346 | -0.01 | -72.048
-9.5 | -0.923 | 0.0134 | -0.012 | -68.89
-9 | -0.874 | 0.01291 | -0.013 | -67.726
-8.5 | -0.823 | 0.01247 | -0.014 | -66.025
-8 | -0.77 | 0.01153 | -0.015 | -66.754
-7.5 | -0.715 | 0.01164 | -0.016 | -61.429
-7 | -0.658 | 0.01129 | -0.018 | -58.312
-6.5 | -0.6 | 0.01082 | -0.019 | -55.49
-6 | -0.541 | 0.01048 | -0.02 | -51.605
-5.5 | -0.481 | 0.01 | -0.021 | -48.091
-5 | -0.42 | 0.00953 | -0.023 | -44.028
-4.5 | -0.358 | 0.00728 | -0.024 | -49.151
-4 | -0.296 | 0.00671 | -0.025 | -44.049
-3.5 | -0.233 | 0.00656 | -0.027 | -35.468
-3 | -0.169 | 0.00666 | -0.028 | -25.442
-2.5 | -0.106 | 0.00651 | -0.029 | -16.272
-2 | -0.042 | 0.00655 | -0.03 | -6.464
-1.5 | 0.021 | 0.00639 | -0.032 | 3.357
-1 | 0.085 | 0.00644 | -0.033 | 13.237
-0.5 | 0.149 | 0.00656 | -0.034 | 22.724
0 | 0.214 | 0.00646 | -0.035 | 33.174
0.5 | 0.279 | 0.0065 | -0.037 | 42.862
1 | 0.343 | 0.00656 | -0.038 | 52.237
1.5 | 0.407 | 0.00656 | -0.039 | 62.021
2 | 0.471 | 0.00668 | -0.041 | 70.508
2.5 | 0.535 | 0.00668 | -0.042 | 80.129
3 | 0.6 | 0.00676 | -0.043 | 88.751
3.5 | 0.664 | 0.00681 | -0.044 | 97.448
4 | 0.725 | 0.00689 | -0.046 | 105.179
4.5 | 0.788 | 0.00697 | -0.047 | 113.069
5 | 0.85 | 0.00713 | -0.048 | 119.292
5.5 | 0.913 | 0.00758 | -0.049 | 120.417
6 | 0.975 | 0.00845 | -0.051 | 115.419
6.5 | 1.036 | 0.00933 | -0.052 | 111.102
7 | 1.097 | 0.01137 | -0.053 | 96.5
7.5 | 1.157 | 0.01197 | -0.054 | 96.629
8 | 1.216 | 0.01253 | -0.056 | 96.985
8.5 | 1.273 | 0.01367 | -0.057 | 93.095
9 | 1.299 | 0.01441 | -0.057 | 90.163
9.5 | 1.349 | 0.01523 | -0.058 | 88.592
10 | 1.397 | 0.01606 | -0.059 | 86.956
10.5 | 1.442 | 0.01722 | -0.06 | 83.777
11 | 1.486 | 0.01802 | -0.061 | 82.45
11.5 | 1.525 | 0.01965 | -0.062 | 77.622
12 | 1.563 | 0.02058 | -0.063 | 75.975
12.5 | 1.598 | 0.02196 | -0.064 | 72.8
13 | 1.631 | 0.02327 | -0.064 | 70.116
13.5 | 1.661 | 0.02476 | -0.065 | 67.073
14 | 1.687 | 0.02657 | -0.066 | 63.506
14.5 | 1.71 | 0.02817 | -0.067 | 60.714
15 | 1.728 | 0.02986 | -0.068 | 57.886
15.5 | 1.744 | 0.03169 | -0.069 | 55.015
16 | 1.755 | 0.03382 | -0.069 | 51.886
16.5 | 1.762 | 0.03596 | -0.07 | 49
17 | 1.766 | 0.03833 | -0.071 | 46.058
17.5 | 1.766 | 0.04056 | -0.072 | 43.528
18 | 1.762 | 0.04331 | -0.073 | 40.688
18.5 | 1.755 | 0.046 | -0.073 | 38.153
19 | 1.745 | 0.04896 | -0.074 | 35.645
19.5 | 1.731 | 0.05246 | -0.074 | 32.992
20 | 1.715 | 0.05597 | -0.075 | 30.633

## 68. Re 4M Mach 0.10 (2)
BIGFOIL.COM POLAR EXPORT
GA 37A220
GA 37A220 |  |  |  | Cl Max: | 1.5811 | at alpha= | 20 | deg
XFOIL ncrit=9 |  |  |  | L/D Max: | 134.965 | at alpha= | 5 | deg
Re: | 4000000 |  |  | Cd Min: | 0.06898 | at alpha= | 20 | deg
Mach: | 0.1 |  |  | Cl=0 at alpha= | -1.625 | deg
|  |  |  | @ Cl=0.1, Cd= | 0.0050945
|  |  |  | @ Cl=0.4, Cd= | 0.0051272
|  |  |  | @ Cl=0.6, Cd= | 0.0053332
alpha (deg) | Cl | Cd | Cm | Cl/Cd
-20 | -1.3949 | 0.05687 | -0.0593 | -24.5279
-19.5 | -1.3917 | 0.0516 | -0.0602 | -26.9709
-19 | -1.3845 | 0.04684 | -0.0609 | -29.5581
-18.5 | -1.3748 | 0.0425 | -0.0613 | -32.3482
-18 | -1.3605 | 0.03871 | -0.0614 | -35.146
-17.5 | -1.3441 | 0.03525 | -0.0613 | -38.1305
-17 | -1.3254 | 0.03212 | -0.0609 | -41.264
-16.5 | -1.3037 | 0.02938 | -0.0603 | -44.3737
-16 | -1.2915 | 0.02639 | -0.0585 | -48.939
-15.5 | -1.2702 | 0.02403 | -0.0571 | -52.8589
-15 | -1.2439 | 0.02196 | -0.0559 | -56.6439
-14.5 | -1.2139 | 0.02022 | -0.0546 | -60.0346
-14 | -1.1816 | 0.01868 | -0.0533 | -63.2548
-13.5 | -1.1471 | 0.01735 | -0.0519 | -66.1153
-13 | -1.111 | 0.01621 | -0.0505 | -68.5379
-12.5 | -1.0729 | 0.01522 | -0.0489 | -70.4928
-12 | -1.033 | 0.01439 | -0.0474 | -71.786
-11.5 | -0.9946 | 0.01351 | -0.0455 | -73.6195
-11 | -0.954 | 0.01276 | -0.0436 | -74.7649
-10.5 | -0.9105 | 0.01216 | -0.042 | -74.8766
-10 | -0.8677 | 0.0117 | -0.0401 | -74.1624
-9.5 | -0.821 | 0.01125 | -0.0388 | -72.9778
-9 | -0.7725 | 0.01077 | -0.0379 | -71.727
-8.5 | -0.7218 | 0.01042 | -0.0373 | -69.2706
-8 | -0.6708 | 0.01 | -0.0367 | -67.08
-7.5 | -0.6188 | 0.00966 | -0.0363 | -64.058
-7 | -0.5658 | 0.00932 | -0.036 | -60.7082
-6.5 | -0.5126 | 0.00902 | -0.0358 | -56.8293
-6 | -0.4589 | 0.00872 | -0.0357 | -52.6261
-5.5 | -0.4049 | 0.00841 | -0.0356 | -48.1451
-5 | -0.3512 | 0.00812 | -0.0354 | -43.2512
-4 | -0.2496 | 0.00705 | -0.0341 | -35.4043
-3.5 | -0.2019 | 0.00639 | -0.033 | -31.5962
-3 | -0.155 | 0.00561 | -0.0316 | -27.6292
-2.5 | -0.1011 | 0.00529 | -0.0315 | -19.1115
-2 | -0.0438 | 0.00522 | -0.0319 | -8.3908
-1.5 | 0.0146 | 0.00515 | -0.0325 | 2.835
-1 | 0.0733 | 0.00509 | -0.0333 | 14.4008
-0.5 | 0.1322 | 0.0051 | -0.034 | 25.9216
0 | 0.1903 | 0.0051 | -0.0347 | 37.3137
0.5 | 0.2496 | 0.00506 | -0.0355 | 49.3281
1 | 0.3088 | 0.00507 | -0.0364 | 60.9073
1.5 | 0.3665 | 0.00511 | -0.037 | 71.7221
2.5 | 0.4832 | 0.00517 | -0.0384 | 93.4623
3 | 0.5401 | 0.00526 | -0.0389 | 102.6806
3.5 | 0.5974 | 0.00533 | -0.0394 | 112.0826
4 | 0.6548 | 0.0054 | -0.04 | 121.2593
4.5 | 0.7113 | 0.00552 | -0.0404 | 128.8587
5 | 0.7666 | 0.00568 | -0.0406 | 134.9648
5.5 | 0.8166 | 0.0061 | -0.0399 | 133.8689
6 | 0.858 | 0.00692 | -0.0377 | 123.9884
6.5 | 0.899 | 0.00772 | -0.0355 | 116.4508
7 | 0.9373 | 0.00858 | -0.0329 | 109.2424
8 | 1.0104 | 0.01001 | -0.0271 | 100.9391
8.5 | 1.0491 | 0.01073 | -0.0249 | 97.7726
9 | 1.0865 | 0.01153 | -0.0227 | 94.2324
9.5 | 1.1235 | 0.0124 | -0.0206 | 90.6048
10 | 1.1601 | 0.01334 | -0.0188 | 86.964
10.5 | 1.1946 | 0.01434 | -0.0168 | 83.3054
11 | 1.2294 | 0.01553 | -0.0151 | 79.1629
11.5 | 1.2609 | 0.01708 | -0.0134 | 73.8232
12 | 1.291 | 0.01882 | -0.0119 | 68.5972
12.5 | 1.319 | 0.02074 | -0.0102 | 63.5969
13 | 1.3462 | 0.02276 | -0.0087 | 59.1476
13.5 | 1.3713 | 0.02494 | -0.0071 | 54.984
14 | 1.3942 | 0.02737 | -0.0056 | 50.939
14.5 | 1.4147 | 0.03003 | -0.0041 | 47.1096
15 | 1.4373 | 0.03263 | -0.0029 | 44.0484
15.5 | 1.4568 | 0.03551 | -0.0016 | 41.0251
16 | 1.4771 | 0.03841 | -0.0006 | 38.4561
16.5 | 1.4935 | 0.04172 | 0.0005 | 35.7982
17 | 1.5114 | 0.04494 | 0.0013 | 33.6315
17.5 | 1.5251 | 0.04861 | 0.0021 | 31.3742
18 | 1.539 | 0.05231 | 0.0027 | 29.4208
18.5 | 1.5525 | 0.05608 | 0.0032 | 27.6837
19 | 1.563 | 0.06021 | 0.0037 | 25.9591
19.5 | 1.5718 | 0.06456 | 0.0039 | 24.3463
20 | 1.5811 | 0.06898 | 0.0039 | 22.9211

## 69. Re 4M Mach 0.25 (1)
BIGFOIL.COM POLAR EXPORT
GA 37A220
GA 37A220 |  |  |  | Cl Max: | 1.685 | at alpha= | 15 | deg
JavaFoil+Calcfoil stall+Eppler ext transition |  |  |  | L/D Max: | 120.504 | at alpha= | 5.5 | deg
Re: | 4000000 |  |  | Cd Min: | 0.00653 | at alpha= | -1.5 | deg
Mach: | 0.25 |  |  | Cl=0 at alpha= | -1.6692 | deg
|  |  |  | @ Cl=0.1, Cd= | 0.0065992
|  |  |  | @ Cl=0.4, Cd= | 0.0066473
|  |  |  | @ Cl=0.6, Cd= | 0.0068785
alpha (deg) | Cl | Cd | Cm | Cl/Cd
-18.5 | -0.75 | 0.13551 | 0.006 | -5.536
-18 | -0.794 | 0.1273 | 0.005 | -6.241
-17.5 | -0.838 | 0.11596 | 0.005 | -7.226
-17 | -0.896 | 0.09108 | 0.004 | -9.842
-16.5 | -0.972 | 0.05914 | 0.004 | -16.433
-16 | -1.023 | 0.04521 | 0.003 | -22.619
-15.5 | -1.058 | 0.0382 | 0.002 | -27.696
-15 | -0.935 | 0.11112 | 0.001 | -8.412
-14.5 | -1.099 | 0.02979 | 0 | -36.889
-14 | -1.108 | 0.02644 | -0.001 | -41.898
-13.5 | -1.11 | 0.02441 | -0.002 | -45.472
-13 | -1.107 | 0.02192 | -0.003 | -50.475
-12.5 | -1.097 | 0.02052 | -0.004 | -53.439
-12 | -1.081 | 0.01923 | -0.006 | -56.186
-11.5 | -1.06 | 0.01793 | -0.007 | -59.122
-11 | -1.034 | 0.0167 | -0.008 | -61.916
-10.5 | -1.003 | 0.01581 | -0.009 | -63.431
-10 | -0.967 | 0.01449 | -0.011 | -66.759
-9.5 | -0.933 | 0.01403 | -0.012 | -66.511
-9 | -0.887 | 0.01355 | -0.013 | -65.466
-8.5 | -0.837 | 0.01301 | -0.014 | -64.354
-8 | -0.785 | 0.01198 | -0.016 | -65.534
-7.5 | -0.73 | 0.01207 | -0.017 | -60.495
-7 | -0.673 | 0.0116 | -0.018 | -58.058
-6.5 | -0.615 | 0.01119 | -0.019 | -54.926
-6 | -0.555 | 0.01074 | -0.021 | -51.642
-5.5 | -0.493 | 0.01028 | -0.022 | -47.985
-5 | -0.431 | 0.00969 | -0.023 | -44.432
-4.5 | -0.368 | 0.00751 | -0.025 | -48.935
-4 | -0.304 | 0.00682 | -0.026 | -44.541
-3.5 | -0.239 | 0.00665 | -0.027 | -35.955
-3 | -0.174 | 0.00661 | -0.029 | -26.312
-2.5 | -0.109 | 0.00672 | -0.03 | -16.195
-2 | -0.043 | 0.00663 | -0.031 | -6.56
-1.5 | 0.022 | 0.00653 | -0.033 | 3.375
-1 | 0.088 | 0.00659 | -0.034 | 13.301
-0.5 | 0.153 | 0.00664 | -0.035 | 23.056
0 | 0.22 | 0.00654 | -0.036 | 33.701
0.5 | 0.286 | 0.00654 | -0.038 | 43.788
1 | 0.352 | 0.00664 | -0.039 | 53.044
1.5 | 0.418 | 0.00665 | -0.04 | 62.901
2 | 0.484 | 0.00671 | -0.042 | 72.148
2.5 | 0.55 | 0.00678 | -0.043 | 81.153
3 | 0.616 | 0.00691 | -0.044 | 89.155
3.5 | 0.682 | 0.00698 | -0.046 | 97.739
4 | 0.744 | 0.00699 | -0.047 | 106.443
4.5 | 0.809 | 0.00708 | -0.048 | 114.318
5 | 0.873 | 0.00729 | -0.05 | 119.8
5.5 | 0.937 | 0.00778 | -0.051 | 120.504
6 | 1.001 | 0.00935 | -0.052 | 107.029
6.5 | 1.064 | 0.00983 | -0.053 | 108.251
7 | 1.126 | 0.01187 | -0.055 | 94.809
7.5 | 1.186 | 0.01256 | -0.056 | 94.424
8 | 1.22 | 0.01398 | -0.056 | 87.265
8.5 | 1.273 | 0.01455 | -0.057 | 87.513
9 | 1.325 | 0.01537 | -0.058 | 86.171
9.5 | 1.374 | 0.01629 | -0.059 | 84.315
10 | 1.42 | 0.01757 | -0.06 | 80.853
10.5 | 1.463 | 0.01867 | -0.061 | 78.368
11 | 1.503 | 0.02023 | -0.062 | 74.296
11.5 | 1.54 | 0.02127 | -0.063 | 72.4
12 | 1.574 | 0.02266 | -0.064 | 69.458
12.5 | 1.604 | 0.02424 | -0.065 | 66.175
13 | 1.63 | 0.0259 | -0.066 | 62.929
13.5 | 1.651 | 0.02785 | -0.067 | 59.27
14 | 1.668 | 0.02971 | -0.068 | 56.152
14.5 | 1.68 | 0.03168 | -0.068 | 53.033
15 | 1.685 | 0.03379 | -0.069 | 49.871
15.5 | 1.683 | 0.03633 | -0.07 | 46.332
16 | 1.676 | 0.03897 | -0.071 | 43.012
16.5 | 1.662 | 0.04192 | -0.071 | 39.66
17 | 1.643 | 0.04483 | -0.072 | 36.648
17.5 | 1.617 | 0.04852 | -0.073 | 33.328
18 | 1.585 | 0.05268 | -0.073 | 30.083
18.5 | 1.548 | 0.05618 | -0.074 | 27.557
19 | 1.504 | 0.06159 | -0.074 | 24.417
19.5 | 1.455 | 0.06749 | -0.075 | 21.554
20 | 1.399 | 0.07501 | -0.075 | 18.646

## 70. Re 4M Mach 0.25 (2)
BIGFOIL.COM POLAR EXPORT
GA 37A220
GA 37A220 |  |  |  | Cl Max: | 1.5361 | at alpha= | 20 | deg
XFOIL ncrit=9 |  |  |  | L/D Max: | 136.082 | at alpha= | 5 | deg
Re: | 4000000 |  |  | Cd Min: | 0.09083 | at alpha= | -20 | deg
Mach: | 0.25 |  |  | Cl=0 at alpha= | -1.6262 | deg
|  |  |  | @ Cl=0.1, Cd= | 0.005176
|  |  |  | @ Cl=0.4, Cd= | 0.0052003
|  |  |  | @ Cl=0.6, Cd= | 0.0054203
alpha (deg) | Cl | Cd | Cm | Cl/Cd
-20 | -1.199 | 0.09083 | -0.0575 | -13.2005
-19.5 | -1.2258 | 0.08052 | -0.0619 | -15.2235
-19 | -1.2457 | 0.0714 | -0.0652 | -17.4468
-18.5 | -1.2589 | 0.06349 | -0.0676 | -19.8283
-18 | -1.2664 | 0.05646 | -0.0693 | -22.43
-17.5 | -1.2683 | 0.05028 | -0.0703 | -25.2247
-17 | -1.2642 | 0.04492 | -0.0708 | -28.1434
-16.5 | -1.2561 | 0.04012 | -0.0708 | -31.3086
-16 | -1.246 | 0.03622 | -0.0697 | -34.4009
-15.5 | -1.2291 | 0.03276 | -0.0688 | -37.5183
-15 | -1.214 | 0.02925 | -0.0676 | -41.5043
-14.5 | -1.1989 | 0.02587 | -0.066 | -46.3433
-14 | -1.1745 | 0.02328 | -0.0644 | -50.451
-13.5 | -1.1453 | 0.0211 | -0.0628 | -54.2796
-13 | -1.1126 | 0.01925 | -0.061 | -57.7974
-12.5 | -1.0773 | 0.01767 | -0.0592 | -60.9677
-12 | -1.0399 | 0.01631 | -0.0573 | -63.7584
-11.5 | -1.0006 | 0.01517 | -0.0553 | -65.9591
-11 | -0.9594 | 0.01419 | -0.0533 | -67.611
-10.5 | -0.9205 | 0.01318 | -0.0507 | -69.8407
-10 | -0.8768 | 0.01242 | -0.0486 | -70.5958
-9.5 | -0.8306 | 0.0118 | -0.0466 | -70.3898
-9 | -0.7862 | 0.01133 | -0.0441 | -69.391
-8.5 | -0.7379 | 0.01082 | -0.0424 | -68.1978
-8 | -0.6857 | 0.01041 | -0.0414 | -65.8694
-7.5 | -0.6334 | 0.00999 | -0.0404 | -63.4034
-7 | -0.5796 | 0.0096 | -0.0396 | -60.375
-6.5 | -0.5252 | 0.00928 | -0.039 | -56.5948
-6 | -0.4697 | 0.00894 | -0.0386 | -52.5391
-5.5 | -0.4146 | 0.00862 | -0.0382 | -48.0974
-5 | -0.359 | 0.0083 | -0.0378 | -43.253
-4 | -0.2549 | 0.00726 | -0.0361 | -35.1102
-3.5 | -0.206 | 0.00655 | -0.0347 | -31.4504
-3 | -0.1589 | 0.00573 | -0.033 | -27.7312
-2.5 | -0.1047 | 0.00537 | -0.0325 | -19.4972
-2 | -0.0453 | 0.00528 | -0.0329 | -8.5795
-1.5 | 0.0153 | 0.0052 | -0.0336 | 2.9423
-1 | 0.0758 | 0.00516 | -0.0343 | 14.6899
-0.5 | 0.1364 | 0.0052 | -0.035 | 26.2308
0 | 0.1971 | 0.00514 | -0.0357 | 38.3463
0.5 | 0.2584 | 0.00514 | -0.0365 | 50.2724
1 | 0.3187 | 0.00516 | -0.0372 | 61.7636
1.5 | 0.3795 | 0.00519 | -0.038 | 73.1214
2 | 0.4395 | 0.00522 | -0.0386 | 84.1954
2.5 | 0.4998 | 0.00525 | -0.0393 | 95.2
3 | 0.5589 | 0.00535 | -0.0398 | 104.4673
3.5 | 0.6174 | 0.00545 | -0.0401 | 113.2844
4 | 0.6769 | 0.00551 | -0.0406 | 122.8494
4.5 | 0.7354 | 0.00562 | -0.0409 | 130.8541
5 | 0.792 | 0.00582 | -0.0409 | 136.0825
5.5 | 0.8414 | 0.00634 | -0.0396 | 132.7129
6 | 0.8812 | 0.00724 | -0.0366 | 121.7127
6.5 | 0.9208 | 0.0081 | -0.0337 | 113.679
7 | 0.9526 | 0.00898 | -0.0293 | 106.0802
7.5 | 0.9867 | 0.00988 | -0.0257 | 99.8684
8 | 1.0227 | 0.0108 | -0.0226 | 94.6944
8.5 | 1.0594 | 0.01178 | -0.0199 | 89.9321
9 | 1.0962 | 0.01286 | -0.0176 | 85.2411
9.5 | 1.133 | 0.01407 | -0.0156 | 80.5259
10 | 1.1685 | 0.01541 | -0.0136 | 75.8274
10.5 | 1.1998 | 0.01688 | -0.0112 | 71.0782
11 | 1.2329 | 0.01853 | -0.0093 | 66.5353
11.5 | 1.2626 | 0.02055 | -0.0075 | 61.4404
12 | 1.2902 | 0.02276 | -0.0056 | 56.6872
12.5 | 1.3159 | 0.02511 | -0.0037 | 52.4054
13 | 1.3399 | 0.02767 | -0.0018 | 48.4243
13.5 | 1.3622 | 0.03043 | 0 | 44.765
14 | 1.3825 | 0.03345 | 0.0017 | 41.3303
14.5 | 1.4041 | 0.03644 | 0.0032 | 38.5318
15 | 1.4235 | 0.0397 | 0.0046 | 35.8564
15.5 | 1.4415 | 0.04315 | 0.0059 | 33.4067
16 | 1.4585 | 0.04673 | 0.0071 | 31.2112
16.5 | 1.4742 | 0.05053 | 0.0082 | 29.1747
17 | 1.4868 | 0.05464 | 0.0091 | 27.2108
17.5 | 1.5013 | 0.05867 | 0.0099 | 25.5889
18 | 1.5121 | 0.06313 | 0.0105 | 23.9522
18.5 | 1.5197 | 0.06794 | 0.0109 | 22.3683
19 | 1.5294 | 0.07269 | 0.0111 | 21.04
19.5 | 1.5347 | 0.07797 | 0.011 | 19.6832
20 | 1.5361 | 0.08372 | 0.0107 | 18.3481

## 71. Re 4M Mach 0.50 (1)
BIGFOIL.COM POLAR EXPORT
GA 37A220
GA 37A220 |  |  |  | Cl Max: | 1.457 | at alpha= | 10 | deg
JavaFoil+Calcfoil stall+Eppler ext transition |  |  |  | L/D Max: | 119.787 | at alpha= | 5 | deg
Re: | 4000000 |  |  | Cd Min: | 0.0068 | at alpha= | 0 | deg
Mach: | 0.5 |  |  | Cl=0 at alpha= | -1.6689 | deg
|  |  |  | @ Cl=0.1, Cd= | 0.0068984
|  |  |  | @ Cl=0.4, Cd= | 0.0069481
|  |  |  | @ Cl=0.6, Cd= | 0.0072399
alpha (deg) | Cl | Cd | Cm | Cl/Cd
-20 | -1.074 | 0.16507 | 0.009 | -6.505
-19.5 | -1.041 | 0.16054 | 0.008 | -6.487
-19 | -1.012 | 0.15474 | 0.007 | -6.538
-18.5 | -0.983 | 0.1527 | 0.006 | -6.438
-18 | -0.954 | 0.14813 | 0.005 | -6.444
-17.5 | -0.93 | 0.14939 | 0.005 | -6.228
-17 | -0.905 | 0.13443 | 0.004 | -6.729
-16.5 | -0.872 | 0.13184 | 0.003 | -6.617
-16 | -0.842 | 0.12693 | 0.002 | -6.63
-15.5 | -0.81 | 0.12314 | 0.002 | -6.578
-15 | -0.78 | 0.11687 | 0.001 | -6.678
-14.5 | -0.751 | 0.11344 | 0 | -6.624
-14 | -0.723 | 0.11078 | -0.001 | -6.523
-13.5 | -0.694 | 0.11214 | -0.001 | -6.191
-13 | -0.665 | 0.09965 | -0.002 | -6.677
-12.5 | -0.634 | 0.09696 | -0.003 | -6.539
-12 | -0.604 | 0.08954 | -0.003 | -6.751
-11.5 | -0.576 | 0.08669 | -0.004 | -6.641
-11 | -0.547 | 0.08376 | -0.004 | -6.527
-10.5 | -0.521 | 0.06985 | -0.006 | -7.457
-10 | -0.577 | 0.02286 | -0.011 | -25.237
-9.5 | -0.545 | 0.02135 | -0.013 | -25.527
-9 | -0.734 | 0.0187 | -0.014 | -39.249
-8.5 | -0.798 | 0.01636 | -0.016 | -48.737
-8 | -0.793 | 0.01573 | -0.017 | -50.389
-7.5 | -0.763 | 0.01461 | -0.019 | -52.232
-7 | -0.725 | 0.01362 | -0.02 | -53.224
-6.5 | -0.67 | 0.01292 | -0.022 | -51.848
-6 | -0.609 | 0.01232 | -0.023 | -49.45
-5.5 | -0.545 | 0.01167 | -0.025 | -46.68
-5 | -0.478 | 0.01119 | -0.026 | -42.703
-4.5 | -0.409 | 0.01 | -0.028 | -40.839
-4 | -0.338 | 0.0077 | -0.029 | -43.889
-3.5 | -0.266 | 0.00693 | -0.03 | -38.435
-3 | -0.194 | 0.00689 | -0.032 | -28.165
-2.5 | -0.121 | 0.00686 | -0.033 | -17.721
-2 | -0.049 | 0.00696 | -0.035 | -6.987
-1.5 | 0.025 | 0.00688 | -0.036 | 3.579
-1 | 0.098 | 0.0069 | -0.038 | 14.185
-0.5 | 0.171 | 0.00684 | -0.039 | 25.008
0 | 0.246 | 0.0068 | -0.041 | 36.207
0.5 | 0.32 | 0.00685 | -0.042 | 46.736
1 | 0.394 | 0.00694 | -0.044 | 56.742
1.5 | 0.468 | 0.00704 | -0.045 | 66.451
2 | 0.541 | 0.0072 | -0.047 | 75.194
2.5 | 0.615 | 0.00725 | -0.048 | 84.808
3 | 0.689 | 0.00736 | -0.05 | 93.552
3.5 | 0.762 | 0.00743 | -0.051 | 102.559
4 | 0.83 | 0.00759 | -0.052 | 109.371
4.5 | 0.902 | 0.00777 | -0.054 | 116.039
5 | 0.973 | 0.00812 | -0.055 | 119.787
5.5 | 1.044 | 0.00943 | -0.057 | 110.645
6 | 1.113 | 0.01107 | -0.058 | 100.534
6.5 | 1.148 | 0.01523 | -0.058 | 75.385
7 | 1.208 | 0.01641 | -0.059 | 73.625
7.5 | 1.266 | 0.01718 | -0.06 | 73.685
8 | 1.32 | 0.01835 | -0.061 | 71.915
8.5 | 1.369 | 0.01976 | -0.062 | 69.274
9 | 1.41 | 0.02144 | -0.064 | 65.752
9.5 | 1.441 | 0.02325 | -0.065 | 61.958
10 | 1.457 | 0.02578 | -0.066 | 56.526
10.5 | 1.454 | 0.02841 | -0.067 | 51.185
11 | 1.414 | 0.0319 | -0.068 | 44.321
11.5 | 1.27 | 0.03689 | -0.068 | 34.424
12 | 0.925 | 0.0417 | -0.069 | 22.195
12.5 | 0.847 | 0.08938 | -0.05 | 9.473
13 | 0.967 | 0.05687 | -0.069 | 16.997
13.5 | 0.903 | 0.10819 | -0.051 | 8.343
14 | 0.921 | 0.11461 | -0.046 | 8.032
14.5 | 0.955 | 0.11755 | -0.05 | 8.128
15 | 0.995 | 0.11798 | -0.055 | 8.431

## 72. Re 4M Mach 0.50 (2)
BIGFOIL.COM POLAR EXPORT
GA 37A220
GA 37A220 |  |  |  | Cl Max: | 1.3581 | at alpha= | 16 | deg
XFOIL ncrit=9 |  |  |  | L/D Max: | 138.538 | at alpha= | 5 | deg
Re: | 4000000 |  |  | Cd Min: | 0.23328 | at alpha= | -20 | deg
Mach: | 0.5 |  |  | Cl=0 at alpha= | -1.6232 | deg
|  |  |  | @ Cl=0.1, Cd= | 0.0054943
|  |  |  | @ Cl=0.4, Cd= | 0.005572
|  |  |  | @ Cl=0.6, Cd= | 0.0057371
alpha (deg) | Cl | Cd | Cm | Cl/Cd
-20 | -0.5912 | 0.23328 | 0.0063 | -2.5343
-19.5 | -0.574 | 0.22367 | 0.0006 | -2.5663
-19 | -0.5605 | 0.21299 | -0.0054 | -2.6316
-18.5 | -0.5508 | 0.20394 | -0.0097 | -2.7008
-18 | -0.5344 | 0.19554 | -0.0147 | -2.7329
-17.5 | -0.5191 | 0.18685 | -0.0199 | -2.7782
-17 | -0.5175 | 0.17468 | -0.0265 | -2.9626
-16.5 | -0.5478 | 0.15668 | -0.0365 | -3.4963
-16 | -0.5609 | 0.14386 | -0.0439 | -3.8989
-15 | -0.6178 | 0.11592 | -0.0597 | -5.3295
-14.5 | -0.6493 | 0.10256 | -0.0668 | -6.3309
-14 | -0.6798 | 0.08963 | -0.074 | -7.5845
-13.5 | -0.7121 | 0.07719 | -0.0809 | -9.2253
-13 | -0.748 | 0.06546 | -0.0867 | -11.4268
-12.5 | -0.7849 | 0.05477 | -0.0908 | -14.3308
-12 | -0.8112 | 0.0459 | -0.0929 | -17.6732
-11.5 | -0.8311 | 0.03835 | -0.0929 | -21.6714
-11 | -0.8438 | 0.03203 | -0.0911 | -26.3441
-10.5 | -0.8467 | 0.02685 | -0.088 | -31.5345
-10 | -0.8388 | 0.02255 | -0.0844 | -37.1973
-9.5 | -0.8187 | 0.01914 | -0.0807 | -42.7743
-9 | -0.7881 | 0.01651 | -0.077 | -47.7347
-8.5 | -0.749 | 0.01458 | -0.0734 | -51.3717
-8 | -0.7039 | 0.01316 | -0.0698 | -53.4878
-7.5 | -0.6574 | 0.01201 | -0.066 | -54.7377
-7 | -0.6049 | 0.01119 | -0.0627 | -54.0572
-6.5 | -0.5525 | 0.01051 | -0.0593 | -52.569
-6 | -0.5027 | 0.01003 | -0.0552 | -50.1196
-5.5 | -0.4444 | 0.00959 | -0.0529 | -46.3399
-5 | -0.3854 | 0.00918 | -0.0508 | -41.9826
-4.5 | -0.3251 | 0.00875 | -0.0491 | -37.1543
-4 | -0.2666 | 0.00827 | -0.0472 | -32.237
-3.5 | -0.2199 | 0.00737 | -0.0436 | -29.8372
-3 | -0.1725 | 0.00638 | -0.0402 | -27.0376
-2.5 | -0.1193 | 0.00567 | -0.0377 | -21.0406
-2 | -0.052 | 0.00558 | -0.0377 | -9.319
-1.5 | 0.017 | 0.00553 | -0.0381 | 3.0741
-1 | 0.087 | 0.0055 | -0.0387 | 15.8182
-0.5 | 0.1554 | 0.00547 | -0.0391 | 28.4095
0 | 0.2247 | 0.00553 | -0.0397 | 40.6329
0.5 | 0.2945 | 0.0055 | -0.0404 | 53.5455
1 | 0.364 | 0.00553 | -0.041 | 65.8228
1.5 | 0.4326 | 0.00561 | -0.0414 | 77.1123
2 | 0.5023 | 0.00561 | -0.042 | 89.5365
2.5 | 0.5704 | 0.00572 | -0.0423 | 99.7203
3 | 0.6395 | 0.00576 | -0.0426 | 111.0243
3.5 | 0.7058 | 0.0059 | -0.0423 | 119.6271
4 | 0.7725 | 0.00604 | -0.042 | 127.8974
4.5 | 0.8381 | 0.00622 | -0.0413 | 134.7428
5 | 0.9005 | 0.0065 | -0.04 | 138.5385
5.5 | 0.9302 | 0.00749 | -0.033 | 124.1923
6 | 0.9487 | 0.00899 | -0.0249 | 105.5284
6.5 | 0.9715 | 0.01072 | -0.0186 | 90.625
7 | 0.9915 | 0.01307 | -0.0132 | 75.8607
7.5 | 1.0149 | 0.01572 | -0.0091 | 64.5611
8 | 1.0428 | 0.01831 | -0.0057 | 56.9525
8.5 | 1.0713 | 0.02096 | -0.0026 | 51.1116
9 | 1.1004 | 0.0236 | 0.0005 | 46.6271
9.5 | 1.1289 | 0.02635 | 0.0035 | 42.8425
10.5 | 1.1802 | 0.03221 | 0.0099 | 36.6408
11 | 1.2036 | 0.03541 | 0.013 | 33.9904
11.5 | 1.2264 | 0.03902 | 0.0157 | 31.43
12 | 1.2483 | 0.04281 | 0.0182 | 29.1591
12.5 | 1.2691 | 0.04679 | 0.0206 | 27.1233
13 | 1.2892 | 0.05096 | 0.0228 | 25.2983
13.5 | 1.3078 | 0.05536 | 0.0249 | 23.6236
14 | 1.324 | 0.06007 | 0.0268 | 22.041
14.5 | 1.3388 | 0.06506 | 0.0285 | 20.5779
15 | 1.3491 | 0.07053 | 0.0298 | 19.128
15.5 | 1.3567 | 0.07643 | 0.0308 | 17.7509
16 | 1.3581 | 0.083 | 0.0314 | 16.3627
16.5 | 1.3518 | 0.09051 | 0.0311 | 14.9354
17 | 1.3388 | 0.09885 | 0.0299 | 13.5438
17.5 | 1.3205 | 0.10809 | 0.0277 | 12.2167
18 | 1.2984 | 0.11798 | 0.0243 | 11.0053
18.5 | 1.2738 | 0.12861 | 0.0198 | 9.9044
19 | 1.2481 | 0.13979 | 0.014 | 8.9284
19.5 | 1.222 | 0.1515 | 0.0072 | 8.066
20 | 1.1948 | 0.16395 | -0.0009 | 7.2876

## 73. Re 5M Mach 0.00 (1)
BIGFOIL.COM POLAR EXPORT
GA 37A220
GA 37A220 |  |  |  | Cl Max: | 1.786 | at alpha= | 17.5 | deg
JavaFoil+Calcfoil stall+Eppler ext transition |  |  |  | L/D Max: | 118.14 | at alpha= | 5 | deg
Re: | 5000000 |  |  | Cd Min: | 0.00623 | at alpha= | -1 | deg
Mach: | 0 |  |  | Cl=0 at alpha= | -1.6667 | deg
|  |  |  | @ Cl=0.1, Cd= | 0.0062586
|  |  |  | @ Cl=0.4, Cd= | 0.0064145
|  |  |  | @ Cl=0.6, Cd= | 0.0065238
alpha (deg) | Cl | Cd | Cm | Cl/Cd
-20 | -1.144 | 0.06612 | 0.01 | -17.302
-19.5 | -1.166 | 0.05851 | 0.01 | -19.925
-19 | -1.182 | 0.05357 | 0.009 | -22.063
-18.5 | -1.199 | 0.04836 | 0.008 | -24.793
-18 | -1.216 | 0.04186 | 0.007 | -29.048
-17.5 | -1.229 | 0.0375 | 0.006 | -32.774
-17 | -1.237 | 0.03391 | 0.005 | -36.476
-16.5 | -1.242 | 0.031 | 0.004 | -40.064
-16 | -1.243 | 0.02824 | 0.003 | -44.025
-15.5 | -1.24 | 0.02659 | 0.002 | -46.624
-15 | -1.234 | 0.02428 | 0.001 | -50.831
-14.5 | -1.224 | 0.02216 | 0 | -55.222
-14 | -1.209 | 0.02076 | -0.001 | -58.251
-13.5 | -1.191 | 0.01939 | -0.002 | -61.408
-13 | -1.169 | 0.01819 | -0.003 | -64.266
-12.5 | -1.143 | 0.01713 | -0.004 | -66.737
-12 | -1.114 | 0.0162 | -0.005 | -68.746
-11.5 | -1.081 | 0.01502 | -0.007 | -71.999
-11 | -1.05 | 0.01439 | -0.008 | -72.996
-10.5 | -1.013 | 0.01389 | -0.009 | -72.936
-10 | -0.968 | 0.01326 | -0.01 | -73.007
-9.5 | -0.921 | 0.01283 | -0.011 | -71.808
-9 | -0.872 | 0.01191 | -0.013 | -73.201
-8.5 | -0.82 | 0.0115 | -0.014 | -71.363
-8 | -0.767 | 0.01155 | -0.015 | -66.43
-7.5 | -0.712 | 0.01117 | -0.016 | -63.729
-7 | -0.656 | 0.01081 | -0.018 | -60.621
-6.5 | -0.598 | 0.01042 | -0.019 | -57.335
-6 | -0.539 | 0.01009 | -0.02 | -53.361
-5.5 | -0.479 | 0.00961 | -0.021 | -49.803
-5 | -0.418 | 0.00916 | -0.023 | -45.621
-4.5 | -0.356 | 0.0076 | -0.024 | -46.864
-4 | -0.294 | 0.00709 | -0.025 | -41.511
-3.5 | -0.232 | 0.00654 | -0.026 | -35.411
-3 | -0.169 | 0.00632 | -0.028 | -26.667
-2.5 | -0.105 | 0.00635 | -0.029 | -16.595
-2 | -0.042 | 0.00633 | -0.03 | -6.659
-1.5 | 0.021 | 0.00624 | -0.031 | 3.423
-1 | 0.085 | 0.00623 | -0.033 | 13.626
-0.5 | 0.148 | 0.00635 | -0.034 | 23.342
0 | 0.213 | 0.00625 | -0.035 | 34.108
0.5 | 0.277 | 0.00632 | -0.037 | 43.874
1 | 0.341 | 0.00635 | -0.038 | 53.686
1.5 | 0.405 | 0.00642 | -0.039 | 63.128
2 | 0.469 | 0.00653 | -0.04 | 71.802
2.5 | 0.533 | 0.00648 | -0.042 | 82.273
3 | 0.597 | 0.00652 | -0.043 | 91.452
3.5 | 0.66 | 0.0066 | -0.044 | 100.06
4 | 0.721 | 0.00667 | -0.045 | 108.158
4.5 | 0.784 | 0.00687 | -0.047 | 114.013
5 | 0.846 | 0.00716 | -0.048 | 118.14
5.5 | 0.908 | 0.00812 | -0.049 | 111.899
6 | 0.97 | 0.00913 | -0.05 | 106.293
6.5 | 1.031 | 0.00999 | -0.052 | 103.201
7 | 1.092 | 0.01111 | -0.053 | 98.31
7.5 | 1.151 | 0.01167 | -0.054 | 98.642
8 | 1.21 | 0.01208 | -0.055 | 100.196
8.5 | 1.267 | 0.01286 | -0.057 | 98.554
9 | 1.323 | 0.01293 | -0.058 | 102.316
9.5 | 1.347 | 0.01481 | -0.058 | 90.948
10 | 1.395 | 0.01533 | -0.059 | 90.96
10.5 | 1.441 | 0.0162 | -0.06 | 88.931
11 | 1.484 | 0.01727 | -0.061 | 85.925
11.5 | 1.525 | 0.01867 | -0.062 | 81.692
12 | 1.564 | 0.01949 | -0.063 | 80.231
12.5 | 1.6 | 0.02094 | -0.063 | 76.412
13 | 1.633 | 0.02198 | -0.064 | 74.302
13.5 | 1.664 | 0.02361 | -0.065 | 70.472
14 | 1.692 | 0.02488 | -0.066 | 68.009
14.5 | 1.716 | 0.0264 | -0.067 | 65.028
15 | 1.736 | 0.02808 | -0.068 | 61.827
15.5 | 1.753 | 0.0298 | -0.069 | 58.831
16 | 1.766 | 0.03175 | -0.069 | 55.618
16.5 | 1.776 | 0.03372 | -0.07 | 52.673
17 | 1.783 | 0.03571 | -0.071 | 49.93
17.5 | 1.786 | 0.03772 | -0.072 | 47.351
18 | 1.786 | 0.04022 | -0.072 | 44.406
18.5 | 1.783 | 0.04268 | -0.073 | 41.774
19 | 1.776 | 0.04556 | -0.074 | 38.989
19.5 | 1.767 | 0.04846 | -0.075 | 36.465
20 | 1.754 | 0.05192 | -0.075 | 33.773

## 74. Re 5M Mach 0.00 (2)
BIGFOIL.COM POLAR EXPORT
GA 37A220
GA 37A220 |  |  |  | Cl Max: | 1.6167 | at alpha= | 20 | deg
XFOIL ncrit=9 |  |  |  | L/D Max: | 134.708 | at alpha= | 5 | deg
Re: | 5000000 |  |  | Cd Min: | 0.06353 | at alpha= | 20 | deg
Mach: | 0 |  |  | Cl=0 at alpha= | -1.6339 | deg
|  |  |  | @ Cl=0.1, Cd= | 0.0048864
|  |  |  | @ Cl=0.4, Cd= | 0.0048975
|  |  |  | @ Cl=0.6, Cd= | 0.0051368
alpha (deg) | Cl | Cd | Cm | Cl/Cd
-20 | -1.4669 | 0.04745 | -0.058 | -30.9146
-19.5 | -1.458 | 0.04311 | -0.0585 | -33.8205
-19 | -1.445 | 0.03931 | -0.0586 | -36.7591
-18.5 | -1.4293 | 0.03587 | -0.0586 | -39.8467
-18 | -1.412 | 0.03269 | -0.0583 | -43.1936
-17.5 | -1.3918 | 0.02987 | -0.0578 | -46.5952
-17 | -1.3693 | 0.02737 | -0.0571 | -50.0292
-16.5 | -1.3466 | 0.02528 | -0.0558 | -53.2674
-16 | -1.3199 | 0.0234 | -0.0547 | -56.406
-15.5 | -1.2901 | 0.02165 | -0.0538 | -59.5889
-15 | -1.2616 | 0.01988 | -0.0525 | -63.4608
-14.5 | -1.2323 | 0.01823 | -0.051 | -67.5974
-14 | -1.1997 | 0.01687 | -0.0495 | -71.1144
-13.5 | -1.1648 | 0.01573 | -0.048 | -74.0496
-13 | -1.1275 | 0.01476 | -0.0465 | -76.3889
-12.5 | -1.0884 | 0.01395 | -0.0449 | -78.0215
-12 | -1.0476 | 0.01325 | -0.0434 | -79.0642
-11.5 | -1.0051 | 0.01263 | -0.042 | -79.5804
-11 | -0.9624 | 0.01203 | -0.0404 | -80
-10.5 | -0.9216 | 0.01151 | -0.0382 | -80.0695
-10 | -0.8749 | 0.01107 | -0.0371 | -79.0334
-9.5 | -0.8254 | 0.01067 | -0.0365 | -77.3571
-8.5 | -0.7248 | 0.00989 | -0.0354 | -73.2861
-8 | -0.6731 | 0.00956 | -0.0351 | -70.4079
-7.5 | -0.6201 | 0.00924 | -0.0349 | -67.1104
-7 | -0.5672 | 0.00894 | -0.0348 | -63.4452
-6.5 | -0.5135 | 0.00864 | -0.0347 | -59.4329
-6 | -0.4595 | 0.00836 | -0.0347 | -54.9641
-5 | -0.3509 | 0.00781 | -0.0348 | -44.9296
-4.5 | -0.2974 | 0.00747 | -0.0347 | -39.8126
-4 | -0.2472 | 0.00696 | -0.034 | -35.5172
-3.5 | -0.1967 | 0.00638 | -0.0334 | -30.8307
-3 | -0.148 | 0.00574 | -0.0325 | -25.784
-2.5 | -0.0992 | 0.00518 | -0.0315 | -19.1506
-2 | -0.0424 | 0.00501 | -0.0319 | -8.4631
-1.5 | 0.0155 | 0.00492 | -0.0326 | 3.1504
-1 | 0.0738 | 0.0049 | -0.0333 | 15.0612
-0.5 | 0.1318 | 0.00487 | -0.0339 | 27.0637
0 | 0.1911 | 0.00484 | -0.0349 | 39.4835
0.5 | 0.2497 | 0.00483 | -0.0357 | 51.6977
1 | 0.3075 | 0.00486 | -0.0363 | 63.2716
1.5 | 0.3664 | 0.00488 | -0.0372 | 75.082
2 | 0.4241 | 0.00491 | -0.0379 | 86.3747
2.5 | 0.4818 | 0.00499 | -0.0385 | 96.5531
3 | 0.5382 | 0.00509 | -0.039 | 105.7367
3.5 | 0.5957 | 0.00513 | -0.0397 | 116.1209
4 | 0.6524 | 0.00522 | -0.0402 | 124.9808
4.5 | 0.7081 | 0.00536 | -0.0406 | 132.1082
5 | 0.7611 | 0.00565 | -0.0404 | 134.708
6 | 0.8488 | 0.00705 | -0.0371 | 120.3972
6.5 | 0.8914 | 0.00776 | -0.0353 | 114.8711
7 | 0.932 | 0.00852 | -0.0332 | 109.3897
7.5 | 0.9744 | 0.00912 | -0.0314 | 106.8421
8 | 1.0122 | 0.00969 | -0.0287 | 104.4582
8.5 | 1.053 | 0.0103 | -0.0268 | 102.233
9 | 1.0927 | 0.01096 | -0.0249 | 99.6989
9.5 | 1.1316 | 0.01169 | -0.0231 | 96.8007
10 | 1.1698 | 0.01249 | -0.0214 | 93.6589
10.5 | 1.2061 | 0.01343 | -0.0197 | 89.8064
11 | 1.2388 | 0.01448 | -0.0175 | 85.5525
11.5 | 1.2723 | 0.01572 | -0.0159 | 80.9351
12 | 1.3044 | 0.01722 | -0.0144 | 75.7491
12.5 | 1.3352 | 0.01888 | -0.013 | 70.7203
13 | 1.3636 | 0.02072 | -0.0115 | 65.8108
13.5 | 1.3895 | 0.02278 | -0.0099 | 60.9965
14 | 1.413 | 0.02502 | -0.0083 | 56.4748
14.5 | 1.4382 | 0.02723 | -0.007 | 52.8167
15 | 1.4593 | 0.02979 | -0.0056 | 48.9862
15.5 | 1.4821 | 0.03231 | -0.0045 | 45.8712
16 | 1.5003 | 0.03525 | -0.0033 | 42.5617
16.5 | 1.521 | 0.03806 | -0.0024 | 39.9632
17 | 1.5374 | 0.0413 | -0.0014 | 37.2252
17.5 | 1.5537 | 0.04457 | -0.0006 | 34.8598
18 | 1.5697 | 0.04794 | 0.0001 | 32.743
18.5 | 1.5824 | 0.05166 | 0.0008 | 30.631
19 | 1.5957 | 0.05533 | 0.0013 | 28.8397
19.5 | 1.6078 | 0.05925 | 0.0016 | 27.1359
20 | 1.6167 | 0.06353 | 0.0017 | 25.4478

## 75. Re 5M Mach 0.10 (1)
BIGFOIL.COM POLAR EXPORT
GA 37A220
GA 37A220 |  |  |  | Cl Max: | 1.769 | at alpha= | 17 | deg
JavaFoil+Calcfoil stall+Eppler ext transition |  |  |  | L/D Max: | 118.454 | at alpha= | 5 | deg
Re: | 5000000 |  |  | Cd Min: | 0.00623 | at alpha= | -1.5 | deg
Mach: | 0.1 |  |  | Cl=0 at alpha= | -1.6667 | deg
|  |  |  | @ Cl=0.1, Cd= | 0.0063281
|  |  |  | @ Cl=0.4, Cd= | 0.00638
|  |  |  | @ Cl=0.6, Cd= | 0.00655
alpha (deg) | Cl | Cd | Cm | Cl/Cd
-20 | -1.088 | 0.07261 | 0.01 | -14.984
-19.5 | -1.113 | 0.06464 | 0.009 | -17.218
-19 | -1.134 | 0.05861 | 0.009 | -19.35
-18.5 | -1.156 | 0.05196 | 0.008 | -22.252
-18 | -1.176 | 0.04562 | 0.007 | -25.776
-17.5 | -1.195 | 0.03958 | 0.006 | -30.2
-17 | -1.207 | 0.03555 | 0.005 | -33.97
-16.5 | -1.216 | 0.0325 | 0.004 | -37.411
-16 | -1.222 | 0.02954 | 0.003 | -41.353
-15.5 | -1.221 | 0.02725 | 0.002 | -44.817
-15 | -1.219 | 0.02507 | 0.001 | -48.61
-14.5 | -1.211 | 0.02279 | 0 | -53.156
-14 | -1.199 | 0.0214 | -0.001 | -56.019
-13.5 | -1.183 | 0.01952 | -0.002 | -60.603
-13 | -1.163 | 0.01857 | -0.003 | -62.598
-12.5 | -1.139 | 0.01745 | -0.004 | -65.266
-12 | -1.111 | 0.01644 | -0.006 | -67.609
-11.5 | -1.08 | 0.01522 | -0.007 | -70.968
-11 | -1.048 | 0.01467 | -0.008 | -71.411
-10.5 | -1.014 | 0.01394 | -0.009 | -72.723
-10 | -0.97 | 0.01338 | -0.01 | -72.513
-9.5 | -0.924 | 0.01297 | -0.012 | -71.218
-9 | -0.875 | 0.01197 | -0.013 | -73.041
-8.5 | -0.823 | 0.01158 | -0.014 | -71.086
-8 | -0.77 | 0.01163 | -0.015 | -66.231
-7.5 | -0.715 | 0.01122 | -0.016 | -63.742
-7 | -0.658 | 0.01085 | -0.018 | -60.669
-6.5 | -0.6 | 0.01045 | -0.019 | -57.43
-6 | -0.541 | 0.01008 | -0.02 | -53.673
-5.5 | -0.481 | 0.00968 | -0.021 | -49.657
-5 | -0.42 | 0.00919 | -0.023 | -45.693
-4.5 | -0.358 | 0.00759 | -0.024 | -47.145
-4 | -0.296 | 0.0071 | -0.025 | -41.649
-3.5 | -0.233 | 0.00654 | -0.027 | -35.58
-3 | -0.169 | 0.00652 | -0.028 | -25.994
-2.5 | -0.106 | 0.00635 | -0.029 | -16.682
-2 | -0.042 | 0.00633 | -0.03 | -6.694
-1.5 | 0.021 | 0.00623 | -0.032 | 3.443
-1 | 0.085 | 0.0063 | -0.033 | 13.54
-0.5 | 0.149 | 0.00642 | -0.034 | 23.201
0 | 0.214 | 0.00632 | -0.035 | 33.902
0.5 | 0.279 | 0.00632 | -0.037 | 44.093
1 | 0.343 | 0.00638 | -0.038 | 53.731
1.5 | 0.407 | 0.00638 | -0.039 | 63.839
2 | 0.471 | 0.00653 | -0.041 | 72.146
2.5 | 0.535 | 0.00648 | -0.042 | 82.654
3 | 0.6 | 0.00655 | -0.043 | 91.544
3.5 | 0.664 | 0.0066 | -0.044 | 100.528
4 | 0.725 | 0.00668 | -0.046 | 108.485
4.5 | 0.788 | 0.00694 | -0.047 | 113.413
5 | 0.85 | 0.00718 | -0.048 | 118.454
5.5 | 0.913 | 0.00822 | -0.049 | 111.009
6 | 0.975 | 0.00918 | -0.051 | 106.161
6.5 | 1.036 | 0.01007 | -0.052 | 102.952
7 | 1.097 | 0.01139 | -0.053 | 96.346
7.5 | 1.157 | 0.01175 | -0.054 | 98.468
8 | 1.216 | 0.01219 | -0.056 | 99.701
8.5 | 1.273 | 0.01295 | -0.057 | 98.276
9 | 1.302 | 0.01394 | -0.057 | 93.359
9.5 | 1.351 | 0.01499 | -0.058 | 90.159
10 | 1.399 | 0.01551 | -0.059 | 90.235
10.5 | 1.445 | 0.0164 | -0.06 | 88.128
11 | 1.488 | 0.01767 | -0.061 | 84.172
11.5 | 1.528 | 0.01892 | -0.062 | 80.758
12 | 1.566 | 0.0198 | -0.063 | 79.115
12.5 | 1.602 | 0.02126 | -0.064 | 75.325
13 | 1.634 | 0.02236 | -0.065 | 73.109
13.5 | 1.664 | 0.02405 | -0.065 | 69.188
14 | 1.691 | 0.02533 | -0.066 | 66.733
14.5 | 1.714 | 0.02692 | -0.067 | 63.675
15 | 1.732 | 0.02868 | -0.068 | 60.391
15.5 | 1.747 | 0.0304 | -0.069 | 57.444
16 | 1.758 | 0.03247 | -0.07 | 54.129
16.5 | 1.765 | 0.0345 | -0.07 | 51.159
17 | 1.769 | 0.03679 | -0.071 | 48.069
17.5 | 1.769 | 0.03895 | -0.072 | 45.412
18 | 1.766 | 0.04133 | -0.073 | 42.719
18.5 | 1.758 | 0.0442 | -0.073 | 39.781
19 | 1.748 | 0.04696 | -0.074 | 37.226
19.5 | 1.735 | 0.05004 | -0.075 | 34.669
20 | 1.718 | 0.05367 | -0.075 | 32.014

## 76. Re 5M Mach 0.10 (2)
BIGFOIL.COM POLAR EXPORT
GA 37A220
GA 37A220 |  |  |  | Cl Max: | 1.609 | at alpha= | 20 | deg
XFOIL ncrit=9 |  |  |  | L/D Max: | 135.062 | at alpha= | 5 | deg
Re: | 5000000 |  |  | Cd Min: | 0.06615 | at alpha= | 20 | deg
Mach: | 0.1 |  |  | Cl=0 at alpha= | -1.635 | deg
|  |  |  | @ Cl=0.1, Cd= | 0.0048923
|  |  |  | @ Cl=0.4, Cd= | 0.0049116
|  |  |  | @ Cl=0.6, Cd= | 0.0051508
alpha (deg) | Cl | Cd | Cm | Cl/Cd
-20 | -1.4519 | 0.05098 | -0.0598 | -28.4798
-19.5 | -1.4451 | 0.04623 | -0.0605 | -31.2589
-19 | -1.4351 | 0.042 | -0.0607 | -34.169
-18.5 | -1.4211 | 0.03822 | -0.0608 | -37.1821
-18 | -1.4058 | 0.0347 | -0.0606 | -40.513
-17.5 | -1.3869 | 0.03162 | -0.0601 | -43.8615
-17 | -1.3659 | 0.02885 | -0.0595 | -47.3449
-16.5 | -1.345 | 0.02654 | -0.0581 | -50.6782
-16 | -1.319 | 0.0245 | -0.057 | -53.8367
-15.5 | -1.2902 | 0.02259 | -0.056 | -57.1138
-15 | -1.2595 | 0.02086 | -0.0549 | -60.3787
-14.5 | -1.2312 | 0.01904 | -0.0534 | -64.6639
-14 | -1.2003 | 0.01748 | -0.0518 | -68.667
-13.5 | -1.1659 | 0.01621 | -0.0502 | -71.9247
-13 | -1.1293 | 0.01514 | -0.0485 | -74.5905
-12.5 | -1.0908 | 0.01424 | -0.0468 | -76.6011
-12 | -1.0502 | 0.01348 | -0.0452 | -77.908
-11.5 | -1.008 | 0.01282 | -0.0437 | -78.6271
-11 | -0.9642 | 0.01224 | -0.0422 | -78.7745
-10.5 | -0.9225 | 0.01162 | -0.0401 | -79.389
-10 | -0.8786 | 0.01118 | -0.0384 | -78.5868
-9.5 | -0.8292 | 0.01075 | -0.0376 | -77.1349
-9 | -0.7792 | 0.01036 | -0.0368 | -75.2124
-8.5 | -0.7283 | 0.00996 | -0.0362 | -73.1225
-8 | -0.6763 | 0.00962 | -0.0358 | -70.3015
-7.5 | -0.6232 | 0.00929 | -0.0356 | -67.0829
-7 | -0.5701 | 0.00898 | -0.0353 | -63.4855
-6.5 | -0.5161 | 0.00868 | -0.0352 | -59.4585
-6 | -0.4616 | 0.0084 | -0.0352 | -54.9524
-5.5 | -0.4074 | 0.00813 | -0.0351 | -50.1107
-5 | -0.3525 | 0.00784 | -0.0352 | -44.9617
-4.5 | -0.2987 | 0.00751 | -0.0351 | -39.7736
-4 | -0.2483 | 0.00698 | -0.0343 | -35.5731
-3.5 | -0.1976 | 0.0064 | -0.0337 | -30.875
-3 | -0.1487 | 0.00576 | -0.0327 | -25.816
-2.5 | -0.0998 | 0.00519 | -0.0317 | -19.2293
-2 | -0.0426 | 0.00502 | -0.0321 | -8.4861
-1 | 0.0741 | 0.00491 | -0.0334 | 15.0916
-0.5 | 0.1327 | 0.00487 | -0.0341 | 27.2485
0 | 0.1923 | 0.00485 | -0.0351 | 39.6495
0.5 | 0.2511 | 0.00484 | -0.0358 | 51.8802
1 | 0.3095 | 0.00487 | -0.0365 | 63.5524
1.5 | 0.3686 | 0.00489 | -0.0374 | 75.3783
2 | 0.4268 | 0.00493 | -0.038 | 86.572
3 | 0.5415 | 0.0051 | -0.0391 | 106.1765
3.5 | 0.5995 | 0.00515 | -0.0398 | 116.4078
4 | 0.6565 | 0.00524 | -0.0403 | 125.2863
4.5 | 0.7126 | 0.00538 | -0.0407 | 132.4535
5 | 0.7658 | 0.00567 | -0.0405 | 135.0617
5.5 | 0.8102 | 0.00636 | -0.0388 | 127.3899
6.5 | 0.8954 | 0.00783 | -0.035 | 114.355
7 | 0.936 | 0.00858 | -0.0328 | 109.0909
7.5 | 0.9767 | 0.00918 | -0.0305 | 106.3943
8.5 | 1.0557 | 0.01043 | -0.0259 | 101.2176
9 | 1.0953 | 0.01113 | -0.024 | 98.4097
9.5 | 1.1341 | 0.0119 | -0.0221 | 95.3025
10 | 1.1719 | 0.01277 | -0.0204 | 91.7698
10.5 | 1.2085 | 0.01376 | -0.0186 | 87.827
11 | 1.241 | 0.01488 | -0.0165 | 83.4005
11.5 | 1.2736 | 0.01624 | -0.0147 | 78.4236
12 | 1.3053 | 0.01784 | -0.0132 | 73.167
12.5 | 1.3353 | 0.0196 | -0.0117 | 68.1276
13 | 1.3632 | 0.02155 | -0.0102 | 63.2575
13.5 | 1.3885 | 0.0237 | -0.0085 | 58.5865
14 | 1.4116 | 0.02606 | -0.0069 | 54.1673
14.5 | 1.4356 | 0.02843 | -0.0055 | 50.496
15 | 1.4574 | 0.03103 | -0.0042 | 46.9675
15.5 | 1.4787 | 0.03376 | -0.003 | 43.8004
16 | 1.4978 | 0.0367 | -0.0018 | 40.812
16.5 | 1.5176 | 0.03967 | -0.0008 | 38.2556
17 | 1.5331 | 0.04304 | 0.0003 | 35.6204
17.5 | 1.5519 | 0.04616 | 0.001 | 33.62
18 | 1.5661 | 0.04979 | 0.0017 | 31.4541
18.5 | 1.5764 | 0.05381 | 0.0025 | 29.2957
19 | 1.5898 | 0.05764 | 0.0029 | 27.5815
19.5 | 1.6009 | 0.06175 | 0.0031 | 25.9255
20 | 1.609 | 0.06615 | 0.0034 | 24.3235

## 77. Re 5M Mach 0.25 (1)
BIGFOIL.COM POLAR EXPORT
GA 37A220
GA 37A220 |  |  |  | Cl Max: | 1.688 | at alpha= | 15 | deg
JavaFoil+Calcfoil stall+Eppler ext transition |  |  |  | L/D Max: | 119.236 | at alpha= | 5 | deg
Re: | 5000000 |  |  | Cd Min: | 0.00632 | at alpha= | -1.5 | deg
Mach: | 0.25 |  |  | Cl=0 at alpha= | -1.6667 | deg
|  |  |  | @ Cl=0.1, Cd= | 0.0064011
|  |  |  | @ Cl=0.4, Cd= | 0.0064573
|  |  |  | @ Cl=0.6, Cd= | 0.0066964
alpha (deg) | Cl | Cd | Cm | Cl/Cd
-18.5 | -0.757 | 0.12645 | 0.006 | -5.986
-18 | -0.803 | 0.11749 | 0.005 | -6.832
-17.5 | -0.852 | 0.10229 | 0.005 | -8.329
-17 | -0.935 | 0.06418 | 0.005 | -14.566
-16.5 | -0.985 | 0.05162 | 0.004 | -19.075
-16 | -1.032 | 0.0407 | 0.003 | -25.347
-15.5 | -1.064 | 0.0352 | 0.002 | -30.239
-15 | -0.937 | 0.10786 | 0.001 | -8.688
-14.5 | -1.103 | 0.02771 | 0 | -39.824
-14 | -1.112 | 0.02519 | -0.001 | -44.148
-13.5 | -1.114 | 0.02307 | -0.002 | -48.272
-13 | -1.11 | 0.02111 | -0.003 | -52.568
-12.5 | -1.1 | 0.0195 | -0.004 | -56.416
-12 | -1.084 | 0.01835 | -0.006 | -59.059
-11.5 | -1.063 | 0.01674 | -0.007 | -63.472
-11 | -1.037 | 0.01597 | -0.008 | -64.924
-10.5 | -1.005 | 0.01513 | -0.009 | -66.408
-10 | -0.975 | 0.01416 | -0.011 | -68.84
-9.5 | -0.934 | 0.01356 | -0.012 | -68.872
-9 | -0.887 | 0.01262 | -0.013 | -70.269
-8.5 | -0.837 | 0.01255 | -0.014 | -66.712
-8 | -0.785 | 0.01206 | -0.016 | -65.084
-7.5 | -0.73 | 0.01162 | -0.017 | -62.825
-7 | -0.673 | 0.01123 | -0.018 | -59.98
-6.5 | -0.615 | 0.01086 | -0.019 | -56.614
-6 | -0.555 | 0.01039 | -0.021 | -53.383
-5.5 | -0.493 | 0.00988 | -0.022 | -49.92
-5 | -0.431 | 0.0094 | -0.023 | -45.822
-4.5 | -0.368 | 0.00783 | -0.025 | -46.916
-4 | -0.304 | 0.00728 | -0.026 | -41.713
-3.5 | -0.239 | 0.00658 | -0.027 | -36.312
-3 | -0.174 | 0.00644 | -0.029 | -27.015
-2.5 | -0.109 | 0.00655 | -0.03 | -16.606
-2 | -0.044 | 0.00642 | -0.031 | -6.774
-1.5 | 0.022 | 0.00632 | -0.033 | 3.485
-1 | 0.088 | 0.00639 | -0.034 | 13.702
-0.5 | 0.153 | 0.00645 | -0.035 | 23.736
0 | 0.22 | 0.00639 | -0.036 | 34.469
0.5 | 0.286 | 0.0064 | -0.038 | 44.748
1 | 0.352 | 0.00645 | -0.039 | 54.594
1.5 | 0.418 | 0.00646 | -0.04 | 64.739
2 | 0.484 | 0.00651 | -0.042 | 74.37
2.5 | 0.55 | 0.00656 | -0.043 | 83.836
3 | 0.616 | 0.00674 | -0.044 | 91.411
3.5 | 0.682 | 0.00676 | -0.046 | 100.95
4 | 0.744 | 0.00678 | -0.047 | 109.826
4.5 | 0.809 | 0.00707 | -0.048 | 114.488
5 | 0.873 | 0.00732 | -0.05 | 119.236
5.5 | 0.937 | 0.00892 | -0.051 | 105.077
6 | 1.001 | 0.00957 | -0.052 | 104.625
6.5 | 1.064 | 0.0114 | -0.053 | 93.295
7 | 1.126 | 0.01194 | -0.055 | 94.315
7.5 | 1.186 | 0.01226 | -0.056 | 96.803
8 | 1.246 | 0.01276 | -0.057 | 97.622
8.5 | 1.276 | 0.01408 | -0.057 | 90.645
9 | 1.327 | 0.01484 | -0.058 | 89.424
9.5 | 1.376 | 0.01604 | -0.059 | 85.779
10 | 1.423 | 0.01673 | -0.06 | 85.066
10.5 | 1.466 | 0.01781 | -0.061 | 82.331
11 | 1.506 | 0.01923 | -0.062 | 78.297
11.5 | 1.543 | 0.02044 | -0.063 | 75.502
12 | 1.577 | 0.02182 | -0.064 | 72.255
12.5 | 1.606 | 0.02357 | -0.065 | 68.17
13 | 1.632 | 0.02497 | -0.066 | 65.375
13.5 | 1.654 | 0.0268 | -0.067 | 61.718
14 | 1.671 | 0.02855 | -0.068 | 58.523
14.5 | 1.683 | 0.03037 | -0.069 | 55.425
15 | 1.688 | 0.03251 | -0.069 | 51.919
15.5 | 1.686 | 0.03489 | -0.07 | 48.33
16 | 1.679 | 0.03722 | -0.071 | 45.109
16.5 | 1.666 | 0.04001 | -0.072 | 41.632
17 | 1.646 | 0.04314 | -0.072 | 38.159
17.5 | 1.621 | 0.04624 | -0.073 | 35.043
18 | 1.588 | 0.05019 | -0.074 | 31.648
18.5 | 1.551 | 0.05407 | -0.074 | 28.688
19 | 1.508 | 0.05858 | -0.075 | 25.748
19.5 | 1.458 | 0.06488 | -0.075 | 22.465
20 | 1.404 | 0.07098 | -0.075 | 19.774

## 78. Re 5M Mach 0.25 (2)
BIGFOIL.COM POLAR EXPORT
GA 37A220
GA 37A220 |  |  |  | Cl Max: | 1.565 | at alpha= | 20 | deg
XFOIL ncrit=9 |  |  |  | L/D Max: | 136.379 | at alpha= | 5 | deg
Re: | 5000000 |  |  | Cd Min: | 0.08078 | at alpha= | 20 | deg
Mach: | 0.25 |  |  | Cl=0 at alpha= | -1.6342 | deg
|  |  |  | @ Cl=0.1, Cd= | 0.0049506
|  |  |  | @ Cl=0.4, Cd= | 0.0049725
|  |  |  | @ Cl=0.6, Cd= | 0.0052299
alpha (deg) | Cl | Cd | Cm | Cl/Cd
-20 | -1.2947 | 0.07924 | -0.063 | -16.339
-19.5 | -1.3127 | 0.07053 | -0.0661 | -18.6119
-19 | -1.3238 | 0.063 | -0.0682 | -21.0127
-18.5 | -1.3296 | 0.05624 | -0.0696 | -23.6415
-18 | -1.3312 | 0.05015 | -0.0706 | -26.5444
-17.5 | -1.3265 | 0.04488 | -0.0709 | -29.5566
-17 | -1.3185 | 0.04009 | -0.0709 | -32.8885
-16.5 | -1.309 | 0.03611 | -0.0698 | -36.2503
-16 | -1.2928 | 0.03259 | -0.0689 | -39.6686
-15.5 | -1.2737 | 0.02937 | -0.0678 | -43.3674
-15 | -1.2501 | 0.02658 | -0.0665 | -47.0316
-14 | -1.193 | 0.02196 | -0.0635 | -54.326
-13.5 | -1.1644 | 0.0198 | -0.0617 | -58.8081
-13 | -1.1338 | 0.0179 | -0.0596 | -63.3408
-12.5 | -1.0982 | 0.0164 | -0.0575 | -66.9634
-12 | -1.0599 | 0.01518 | -0.0554 | -69.8221
-11.5 | -1.0194 | 0.01415 | -0.0533 | -72.0424
-11 | -0.9771 | 0.01329 | -0.0512 | -73.5214
-10.5 | -0.9327 | 0.01256 | -0.0492 | -74.2596
-10 | -0.8885 | 0.01184 | -0.0469 | -75.0422
-9.5 | -0.8438 | 0.01126 | -0.0446 | -74.9378
-9 | -0.7968 | 0.01082 | -0.0425 | -73.6414
-8.5 | -0.7452 | 0.01039 | -0.0413 | -71.7228
-8 | -0.693 | 0.00996 | -0.0402 | -69.5783
-7.5 | -0.6391 | 0.00958 | -0.0395 | -66.7119
-7 | -0.5845 | 0.00925 | -0.0389 | -63.1892
-6.5 | -0.5291 | 0.00891 | -0.0384 | -59.3827
-6 | -0.4736 | 0.00861 | -0.038 | -55.0058
-5.5 | -0.4173 | 0.00831 | -0.0378 | -50.2166
-5 | -0.3609 | 0.00801 | -0.0375 | -45.0562
-4.5 | -0.3055 | 0.0077 | -0.0372 | -39.6753
-3.5 | -0.2017 | 0.00656 | -0.0354 | -30.747
-3 | -0.1524 | 0.0059 | -0.0341 | -25.8305
-2.5 | -0.1029 | 0.00523 | -0.0328 | -19.675
-2 | -0.0439 | 0.00506 | -0.0332 | -8.6759
-1.5 | 0.0161 | 0.005 | -0.0337 | 3.22
-1 | 0.0763 | 0.00497 | -0.0344 | 15.3521
-0.5 | 0.1375 | 0.00492 | -0.0352 | 27.9472
0 | 0.199 | 0.00492 | -0.0361 | 40.4472
0.5 | 0.2591 | 0.00492 | -0.0367 | 52.6626
1 | 0.3207 | 0.00494 | -0.0376 | 64.919
1.5 | 0.381 | 0.00496 | -0.0383 | 76.8145
2 | 0.4418 | 0.005 | -0.0391 | 88.36
2.5 | 0.5014 | 0.00507 | -0.0396 | 98.8955
3 | 0.56 | 0.00519 | -0.04 | 107.8998
3.5 | 0.6201 | 0.00525 | -0.0406 | 118.1143
4 | 0.6793 | 0.00534 | -0.0411 | 127.2097
4.5 | 0.7371 | 0.00548 | -0.0413 | 134.5073
5 | 0.791 | 0.0058 | -0.0408 | 136.3793
5.5 | 0.8338 | 0.00661 | -0.0383 | 126.1422
6 | 0.8759 | 0.0074 | -0.0358 | 118.3649
6.5 | 0.9179 | 0.00815 | -0.0333 | 112.6258
7 | 0.9516 | 0.00895 | -0.0292 | 106.324
7.5 | 0.9896 | 0.00973 | -0.0261 | 101.7061
8 | 1.0289 | 0.01051 | -0.0235 | 97.8972
8.5 | 1.0682 | 0.01135 | -0.0211 | 94.1145
9 | 1.1061 | 0.01235 | -0.0188 | 89.5628
9.5 | 1.1444 | 0.01345 | -0.0169 | 85.0855
10 | 1.1812 | 0.01472 | -0.015 | 80.2446
10.5 | 1.2176 | 0.01607 | -0.0133 | 75.7685
11 | 1.2478 | 0.01757 | -0.0107 | 71.0188
11.5 | 1.2791 | 0.01944 | -0.0089 | 65.7973
12 | 1.3081 | 0.02152 | -0.007 | 60.7853
12.5 | 1.3341 | 0.02384 | -0.005 | 55.9606
13 | 1.3579 | 0.02638 | -0.003 | 51.4746
13.5 | 1.3803 | 0.02911 | -0.0012 | 47.4167
14 | 1.4037 | 0.03186 | 0.0005 | 44.0584
14.5 | 1.4252 | 0.03484 | 0.002 | 40.907
15 | 1.4448 | 0.03802 | 0.0036 | 38.0011
15.5 | 1.4651 | 0.04123 | 0.0049 | 35.5348
16 | 1.4827 | 0.04471 | 0.0062 | 33.1626
16.5 | 1.5 | 0.04829 | 0.0073 | 31.0623
17 | 1.5158 | 0.0521 | 0.0083 | 29.094
17.5 | 1.5267 | 0.05637 | 0.0093 | 27.0836
18 | 1.5393 | 0.06063 | 0.0099 | 25.3884
18.5 | 1.5499 | 0.06513 | 0.0104 | 23.797
19 | 1.5566 | 0.07007 | 0.0108 | 22.2149
19.5 | 1.5596 | 0.07553 | 0.0109 | 20.6487
20 | 1.565 | 0.08078 | 0.0107 | 19.3736

## 79. Re 5M Mach 0.50 (1)
BIGFOIL.COM POLAR EXPORT
GA 37A220
GA 37A220 |  |  |  | Cl Max: | 1.46 | at alpha= | 10 | deg
JavaFoil+Calcfoil stall+Eppler ext transition |  |  |  | L/D Max: | 115.485 | at alpha= | 5 | deg
Re: | 5000000 |  |  | Cd Min: | 0.0066 | at alpha= | -0.5 | deg
Mach: | 0.5 |  |  | Cl=0 at alpha= | -1.6689 | deg
|  |  |  | @ Cl=0.1, Cd= | 0.006707
|  |  |  | @ Cl=0.4, Cd= | 0.0067432
|  |  |  | @ Cl=0.6, Cd= | 0.0070219
alpha (deg) | Cl | Cd | Cm | Cl/Cd
-20 | -1.082 | 0.15527 | 0.009 | -6.97
-19.5 | -1.046 | 0.15345 | 0.008 | -6.816
-19 | -1.012 | 0.15026 | 0.007 | -6.736
-18.5 | -0.983 | 0.14818 | 0.006 | -6.637
-18 | -0.955 | 0.14362 | 0.005 | -6.648
-17.5 | -0.932 | 0.14504 | 0.005 | -6.425
-17 | -0.908 | 0.12977 | 0.004 | -6.996
-16.5 | -0.875 | 0.12754 | 0.003 | -6.863
-16 | -0.843 | 0.12362 | 0.002 | -6.817
-15.5 | -0.812 | 0.11987 | 0.002 | -6.774
-15 | -0.781 | 0.11479 | 0.001 | -6.801
-14.5 | -0.752 | 0.11075 | 0 | -6.788
-14 | -0.723 | 0.1074 | -0.001 | -6.73
-13.5 | -0.694 | 0.1115 | -0.001 | -6.228
-13 | -0.666 | 0.09761 | -0.002 | -6.82
-12.5 | -0.636 | 0.0952 | -0.003 | -6.677
-12 | -0.606 | 0.08615 | -0.003 | -7.032
-11.5 | -0.577 | 0.07897 | -0.004 | -7.31
-11 | -0.548 | 0.07422 | -0.005 | -7.387
-10.5 | -0.524 | 0.06734 | -0.006 | -7.781
-10 | -0.579 | 0.02156 | -0.011 | -26.874
-9.5 | -0.547 | 0.02022 | -0.013 | -27.072
-9 | -0.736 | 0.0179 | -0.014 | -41.122
-8.5 | -0.799 | 0.01635 | -0.016 | -48.905
-8 | -0.794 | 0.01509 | -0.017 | -52.632
-7.5 | -0.769 | 0.01391 | -0.019 | -55.274
-7 | -0.725 | 0.01313 | -0.02 | -55.208
-6.5 | -0.67 | 0.01244 | -0.022 | -53.862
-6 | -0.609 | 0.01192 | -0.023 | -51.112
-5.5 | -0.545 | 0.0113 | -0.025 | -48.235
-5 | -0.478 | 0.01032 | -0.026 | -46.294
-4.5 | -0.409 | 0.00972 | -0.028 | -42.053
-4 | -0.338 | 0.008 | -0.029 | -42.255
-3.5 | -0.266 | 0.00694 | -0.03 | -38.399
-3 | -0.194 | 0.00682 | -0.032 | -28.473
-2.5 | -0.121 | 0.0067 | -0.033 | -18.144
-2 | -0.049 | 0.00674 | -0.035 | -7.212
-1.5 | 0.025 | 0.00667 | -0.036 | 3.689
-1 | 0.098 | 0.00671 | -0.038 | 14.588
-0.5 | 0.171 | 0.0066 | -0.039 | 25.931
0 | 0.246 | 0.00665 | -0.041 | 37.036
0.5 | 0.32 | 0.00669 | -0.042 | 47.851
1 | 0.394 | 0.00674 | -0.044 | 58.454
1.5 | 0.468 | 0.00678 | -0.045 | 68.943
2 | 0.541 | 0.00699 | -0.047 | 77.469
2.5 | 0.615 | 0.00703 | -0.048 | 87.446
3 | 0.689 | 0.00714 | -0.05 | 96.523
3.5 | 0.762 | 0.00724 | -0.051 | 105.318
4 | 0.83 | 0.00744 | -0.052 | 111.625
4.5 | 0.902 | 0.00783 | -0.054 | 115.138
5 | 0.973 | 0.00843 | -0.055 | 115.485
5.5 | 1.044 | 0.01023 | -0.057 | 101.984
6 | 1.087 | 0.01383 | -0.057 | 78.587
6.5 | 1.149 | 0.01503 | -0.058 | 76.479
7 | 1.21 | 0.0159 | -0.059 | 76.151
7.5 | 1.268 | 0.0166 | -0.06 | 76.378
8 | 1.323 | 0.01774 | -0.061 | 74.564
8.5 | 1.371 | 0.0191 | -0.063 | 71.804
9 | 1.412 | 0.02075 | -0.064 | 68.042
9.5 | 1.443 | 0.02307 | -0.065 | 62.542
10 | 1.46 | 0.02484 | -0.066 | 58.781
10.5 | 1.457 | 0.02736 | -0.067 | 53.234
11 | 1.416 | 0.03093 | -0.068 | 45.79
11.5 | 1.272 | 0.03542 | -0.069 | 35.918
12 | 0.928 | 0.03989 | -0.069 | 23.254
12.5 | 0.946 | 0.04714 | -0.069 | 20.072
13 | 0.973 | 0.05252 | -0.069 | 18.533
13.5 | 0.91 | 0.10255 | -0.053 | 8.87
14 | 0.923 | 0.11133 | -0.048 | 8.294
14.5 | 0.962 | 0.11158 | -0.053 | 8.625
15 | 1.008 | 0.10802 | -0.059 | 9.333

## 80. Re 5M Mach 0.50 (2)
BIGFOIL.COM POLAR EXPORT
GA 37A220
GA 37A220 |  |  |  | Cl Max: | 1.3918 | at alpha= | 16 | deg
XFOIL ncrit=9 |  |  |  | L/D Max: | 139.884 | at alpha= | 4.5 | deg
Re: | 5000000 |  |  | Cd Min: | 0.15999 | at alpha= | 20 | deg
Mach: | 0.5 |  |  | Cl=0 at alpha= | -1.6315 | deg
|  |  |  | @ Cl=0.1, Cd= | 0.0052255
|  |  |  | @ Cl=0.4, Cd= | 0.0053
|  |  |  | @ Cl=0.6, Cd= | 0.0054718
alpha (deg) | Cl | Cd | Cm | Cl/Cd
-15.5 | -0.6266 | 0.12381 | -0.0558 | -5.061
-15 | -0.6511 | 0.11133 | -0.0625 | -5.8484
-14.5 | -0.6765 | 0.09901 | -0.0691 | -6.8326
-14 | -0.703 | 0.08678 | -0.0759 | -8.1009
-13.5 | -0.7321 | 0.07493 | -0.0823 | -9.7705
-13 | -0.7632 | 0.06387 | -0.0877 | -11.9493
-12.5 | -0.7953 | 0.05376 | -0.0914 | -14.7935
-12 | -0.8274 | 0.04456 | -0.0933 | -18.5682
-11.5 | -0.856 | 0.03657 | -0.093 | -23.4072
-11 | -0.8747 | 0.03003 | -0.0907 | -29.1275
-10.5 | -0.8784 | 0.02491 | -0.0872 | -35.2629
-10 | -0.8685 | 0.02078 | -0.0834 | -41.795
-9.5 | -0.8452 | 0.01762 | -0.0795 | -47.9682
-9 | -0.8107 | 0.01528 | -0.0756 | -53.0563
-8.5 | -0.7685 | 0.01359 | -0.0718 | -56.5489
-8 | -0.7212 | 0.01235 | -0.0681 | -58.3968
-7.5 | -0.6696 | 0.01142 | -0.0646 | -58.634
-7 | -0.6176 | 0.01063 | -0.0611 | -58.0997
-6.5 | -0.565 | 0.01006 | -0.0574 | -56.163
-6 | -0.5108 | 0.00963 | -0.0541 | -53.0426
-5.5 | -0.4513 | 0.0092 | -0.0519 | -49.0543
-5 | -0.3897 | 0.00881 | -0.0502 | -44.2338
-4.5 | -0.3287 | 0.00843 | -0.0486 | -38.9917
-4 | -0.2679 | 0.00805 | -0.0471 | -33.2795
-3.5 | -0.2157 | 0.00726 | -0.0443 | -29.7107
-3 | -0.1649 | 0.00643 | -0.0414 | -25.6454
-2.5 | -0.1175 | 0.00553 | -0.038 | -21.2477
-2 | -0.051 | 0.00532 | -0.0379 | -9.5865
-1.5 | 0.0182 | 0.00525 | -0.0383 | 3.4667
-1 | 0.0871 | 0.00522 | -0.0387 | 16.6858
-0.5 | 0.1573 | 0.00525 | -0.0394 | 29.9619
0 | 0.2269 | 0.0052 | -0.0401 | 43.6346
0.5 | 0.2972 | 0.00525 | -0.0409 | 56.6095
1 | 0.3658 | 0.0053 | -0.0413 | 69.0189
1.5 | 0.4365 | 0.0053 | -0.0422 | 82.3585
2.5 | 0.5749 | 0.00542 | -0.0431 | 106.0701
3 | 0.6427 | 0.00556 | -0.0432 | 115.5935
3.5 | 0.7094 | 0.0057 | -0.043 | 124.4561
4 | 0.7772 | 0.00581 | -0.0429 | 133.7694
4.5 | 0.8421 | 0.00602 | -0.0421 | 139.8837
5 | 0.8935 | 0.00662 | -0.0389 | 134.9698
5.5 | 0.9159 | 0.00774 | -0.0308 | 118.3333
6 | 0.9441 | 0.00905 | -0.0243 | 104.3204
6.5 | 0.967 | 0.01081 | -0.0181 | 89.4542
7 | 0.9933 | 0.01292 | -0.0134 | 76.8808
7.5 | 1.0218 | 0.01529 | -0.0097 | 66.828
8 | 1.0554 | 0.01758 | -0.0067 | 60.0341
8.5 | 1.0886 | 0.01996 | -0.0038 | 54.5391
9 | 1.1203 | 0.02247 | -0.0009 | 49.8576
9.5 | 1.1497 | 0.02517 | 0.0022 | 45.6774
10 | 1.1778 | 0.02801 | 0.0052 | 42.0493
10.5 | 1.204 | 0.03108 | 0.0082 | 38.7387
11 | 1.2231 | 0.03404 | 0.0125 | 35.9313
11.5 | 1.2488 | 0.03761 | 0.0147 | 33.2039
12 | 1.2711 | 0.04133 | 0.0174 | 30.7549
12.5 | 1.2929 | 0.04523 | 0.0199 | 28.585
13 | 1.3139 | 0.04927 | 0.0223 | 26.6673
13.5 | 1.3336 | 0.05356 | 0.0245 | 24.8992
14 | 1.3524 | 0.05802 | 0.0265 | 23.3092
14.5 | 1.3689 | 0.06283 | 0.0284 | 21.7874
15 | 1.3822 | 0.06801 | 0.03 | 20.3235
15.5 | 1.3893 | 0.07386 | 0.0312 | 18.8099
16 | 1.3918 | 0.08028 | 0.032 | 17.3368
16.5 | 1.3873 | 0.08752 | 0.0321 | 15.8512
17 | 1.3768 | 0.09552 | 0.0314 | 14.4137
17.5 | 1.3587 | 0.10452 | 0.0296 | 12.9994
18 | 1.3366 | 0.11428 | 0.0266 | 11.6958
18.5 | 1.3114 | 0.12471 | 0.0224 | 10.5156
19 | 1.2839 | 0.13589 | 0.0169 | 9.4481
19.5 | 1.2543 | 0.1477 | 0.0102 | 8.4922
20 | 1.2261 | 0.15999 | 0.0024 | 7.6636

## 81. Re 6M Mach 0.00 (1)
BIGFOIL.COM POLAR EXPORT
GA 37A220
GA 37A220 |  |  |  | Cl Max: | 1.789 | at alpha= | 17.5 | deg
JavaFoil+Calcfoil stall+Eppler ext transition |  |  |  | L/D Max: | 113.668 | at alpha= | 4.5 | deg
Re: | 6000000 |  |  | Cd Min: | 0.00612 | at alpha= | -1.5 | deg
Mach: | 0 |  |  | Cl=0 at alpha= | -1.6667 | deg
|  |  |  | @ Cl=0.1, Cd= | 0.0061843
|  |  |  | @ Cl=0.4, Cd= | 0.0062353
|  |  |  | @ Cl=0.6, Cd= | 0.0064005
alpha (deg) | Cl | Cd | Cm | Cl/Cd
-20 | -1.151 | 0.061 | 0.01 | -18.868
-19.5 | -1.171 | 0.05487 | 0.01 | -21.344
-19 | -1.189 | 0.05002 | 0.009 | -23.766
-18.5 | -1.205 | 0.04483 | 0.008 | -26.877
-18 | -1.22 | 0.04001 | 0.007 | -30.496
-17.5 | -1.233 | 0.03544 | 0.006 | -34.793
-17 | -1.241 | 0.03213 | 0.005 | -38.611
-16.5 | -1.245 | 0.02963 | 0.004 | -42.017
-16 | -1.246 | 0.02694 | 0.003 | -46.263
-15.5 | -1.243 | 0.02534 | 0.002 | -49.054
-15 | -1.237 | 0.02343 | 0.001 | -52.813
-14.5 | -1.227 | 0.02145 | 0 | -57.185
-14 | -1.212 | 0.01986 | -0.001 | -61.036
-13.5 | -1.194 | 0.01857 | -0.002 | -64.256
-13 | -1.171 | 0.01746 | -0.003 | -67.086
-12.5 | -1.145 | 0.01653 | -0.004 | -69.284
-12 | -1.116 | 0.01527 | -0.005 | -73.071
-11.5 | -1.085 | 0.01443 | -0.007 | -75.185
-11 | -1.055 | 0.01387 | -0.008 | -76.059
-10.5 | -1.013 | 0.01347 | -0.009 | -75.205
-10 | -0.968 | 0.01289 | -0.01 | -75.133
-9.5 | -0.921 | 0.01205 | -0.011 | -76.449
-9 | -0.872 | 0.01202 | -0.013 | -72.541
-8.5 | -0.821 | 0.01163 | -0.014 | -70.553
-8 | -0.767 | 0.01125 | -0.015 | -68.203
-7.5 | -0.712 | 0.01051 | -0.016 | -67.78
-7 | -0.656 | 0.01048 | -0.018 | -62.542
-6.5 | -0.598 | 0.00974 | -0.019 | -61.373
-6 | -0.539 | 0.00948 | -0.02 | -56.844
-5.5 | -0.479 | 0.00937 | -0.021 | -51.079
-5 | -0.418 | 0.009 | -0.023 | -46.416
-4.5 | -0.356 | 0.0077 | -0.024 | -46.272
-4 | -0.294 | 0.00727 | -0.025 | -40.432
-3.5 | -0.232 | 0.00663 | -0.026 | -34.928
-3 | -0.169 | 0.00637 | -0.028 | -26.477
-2.5 | -0.105 | 0.00624 | -0.029 | -16.901
-2 | -0.042 | 0.00619 | -0.03 | -6.805
-1.5 | 0.021 | 0.00612 | -0.031 | 3.491
-1 | 0.085 | 0.00617 | -0.033 | 13.74
-0.5 | 0.148 | 0.00623 | -0.034 | 23.819
0 | 0.213 | 0.00612 | -0.035 | 34.828
0.5 | 0.277 | 0.00619 | -0.037 | 44.791
1 | 0.341 | 0.00618 | -0.038 | 55.201
1.5 | 0.405 | 0.00624 | -0.039 | 64.861
2 | 0.469 | 0.00639 | -0.04 | 73.341
2.5 | 0.533 | 0.00634 | -0.042 | 84.004
3 | 0.597 | 0.0064 | -0.043 | 93.183
3.5 | 0.66 | 0.00641 | -0.044 | 103.067
4 | 0.721 | 0.00669 | -0.045 | 107.746
4.5 | 0.784 | 0.00689 | -0.047 | 113.668
5 | 0.846 | 0.0077 | -0.048 | 109.921
5.5 | 0.908 | 0.00865 | -0.049 | 105.071
6 | 0.97 | 0.00926 | -0.05 | 104.711
6.5 | 1.031 | 0.01053 | -0.052 | 97.906
7 | 1.092 | 0.01126 | -0.053 | 96.945
7.5 | 1.151 | 0.01164 | -0.054 | 98.892
8 | 1.21 | 0.01187 | -0.055 | 101.935
8.5 | 1.267 | 0.01212 | -0.057 | 104.583
9 | 1.323 | 0.01307 | -0.058 | 101.191
9.5 | 1.349 | 0.01417 | -0.058 | 95.165
10 | 1.397 | 0.01491 | -0.059 | 93.687
10.5 | 1.443 | 0.01577 | -0.06 | 91.477
11 | 1.486 | 0.01689 | -0.061 | 87.969
11.5 | 1.527 | 0.01785 | -0.062 | 85.547
12 | 1.566 | 0.01889 | -0.063 | 82.939
12.5 | 1.602 | 0.02009 | -0.064 | 79.765
13 | 1.636 | 0.02147 | -0.064 | 76.216
13.5 | 1.666 | 0.02267 | -0.065 | 73.51
14 | 1.695 | 0.02404 | -0.066 | 70.481
14.5 | 1.719 | 0.02554 | -0.067 | 67.333
15 | 1.739 | 0.02716 | -0.068 | 64.027
15.5 | 1.755 | 0.02887 | -0.069 | 60.809
16 | 1.769 | 0.03071 | -0.07 | 57.586
16.5 | 1.779 | 0.0325 | -0.07 | 54.74
17 | 1.786 | 0.03456 | -0.071 | 51.666
17.5 | 1.789 | 0.03654 | -0.072 | 48.953
18 | 1.789 | 0.03876 | -0.073 | 46.156
18.5 | 1.785 | 0.04133 | -0.073 | 43.196
19 | 1.779 | 0.04382 | -0.074 | 40.598
19.5 | 1.769 | 0.04679 | -0.075 | 37.812
20 | 1.757 | 0.04992 | -0.075 | 35.197

## 82. Re 6M Mach 0.00 (2)
BIGFOIL.COM POLAR EXPORT
GA 37A220
GA 37A220 |  |  |  | Cl Max: | 1.6361 | at alpha= | 20 | deg
XFOIL ncrit=9 |  |  |  | L/D Max: | 132.796 | at alpha= | 4.5 | deg
Re: | 6000000 |  |  | Cd Min: | 0.06159 | at alpha= | 20 | deg
Mach: | 0 |  |  | Cl=0 at alpha= | -1.6368 | deg
|  |  |  | @ Cl=0.1, Cd= | 0.0047112
|  |  |  | @ Cl=0.4, Cd= | 0.0047569
|  |  |  | @ Cl=0.6, Cd= | 0.0050463
alpha (deg) | Cl | Cd | Cm | Cl/Cd
-20 | -1.5013 | 0.04407 | -0.0579 | -34.0663
-19.5 | -1.4913 | 0.03998 | -0.0581 | -37.3012
-19 | -1.4767 | 0.03644 | -0.0581 | -40.5241
-18.5 | -1.4599 | 0.03323 | -0.0578 | -43.9332
-18 | -1.4411 | 0.03027 | -0.0573 | -47.6082
-17.5 | -1.4195 | 0.02768 | -0.0566 | -51.2825
-17 | -1.3968 | 0.02549 | -0.0555 | -54.798
-16.5 | -1.3719 | 0.02356 | -0.0542 | -58.2301
-16 | -1.3432 | 0.02175 | -0.0533 | -61.7563
-15.5 | -1.3122 | 0.02015 | -0.0523 | -65.1216
-15 | -1.2794 | 0.0187 | -0.0512 | -68.4171
-14.5 | -1.2453 | 0.01741 | -0.0499 | -71.5279
-14 | -1.2103 | 0.01623 | -0.0486 | -74.5718
-13.5 | -1.1761 | 0.01507 | -0.0468 | -78.0425
-13 | -1.1396 | 0.01411 | -0.045 | -80.7654
-12.5 | -1.1006 | 0.01332 | -0.0433 | -82.6276
-12 | -1.0593 | 0.01266 | -0.0418 | -83.673
-11.5 | -1.0162 | 0.01209 | -0.0403 | -84.0529
-11 | -0.9717 | 0.01159 | -0.0389 | -83.8395
-10.5 | -0.9289 | 0.01117 | -0.0371 | -83.1603
-10 | -0.8814 | 0.01069 | -0.0361 | -82.4509
-9.5 | -0.8318 | 0.0103 | -0.0355 | -80.7573
-9 | -0.7803 | 0.00995 | -0.0352 | -78.4221
-8.5 | -0.7295 | 0.00958 | -0.0347 | -76.1482
-8 | -0.6767 | 0.00927 | -0.0345 | -72.9989
-7.5 | -0.624 | 0.00895 | -0.0343 | -69.7207
-7 | -0.5704 | 0.00865 | -0.0343 | -65.9422
-6.5 | -0.5163 | 0.00838 | -0.0343 | -61.611
-5.5 | -0.4071 | 0.00786 | -0.0345 | -51.7939
-5 | -0.3522 | 0.00761 | -0.0346 | -46.2812
-4.5 | -0.298 | 0.00733 | -0.0346 | -40.6548
-4 | -0.2456 | 0.00687 | -0.0343 | -35.7496
-3 | -0.1445 | 0.00583 | -0.033 | -24.7856
-2.5 | -0.0955 | 0.00518 | -0.0321 | -18.4363
-2 | -0.0414 | 0.00487 | -0.0321 | -8.501
-1.5 | 0.0156 | 0.00477 | -0.0326 | 3.2704
-1 | 0.0738 | 0.00472 | -0.0333 | 15.6356
-0.5 | 0.1333 | 0.0047 | -0.0342 | 28.3617
0 | 0.1919 | 0.00468 | -0.035 | 41.0043
0.5 | 0.25 | 0.00469 | -0.0357 | 53.3049
1 | 0.3092 | 0.00469 | -0.0366 | 65.9275
1.5 | 0.3668 | 0.00474 | -0.0373 | 77.384
2 | 0.4258 | 0.00477 | -0.0382 | 89.2662
2.5 | 0.4825 | 0.00485 | -0.0387 | 99.4845
3 | 0.5397 | 0.00495 | -0.0393 | 109.0303
3.5 | 0.5968 | 0.00504 | -0.0399 | 118.4127
4 | 0.653 | 0.00515 | -0.0403 | 126.7961
4.5 | 0.7078 | 0.00533 | -0.0405 | 132.7955
5 | 0.7556 | 0.00586 | -0.0395 | 128.942
5.5 | 0.8005 | 0.00653 | -0.038 | 122.5881
6 | 0.8465 | 0.00713 | -0.0367 | 118.7237
6.5 | 0.8897 | 0.00782 | -0.035 | 113.7724
7 | 0.9331 | 0.00844 | -0.0334 | 110.5569
7.5 | 0.977 | 0.00899 | -0.0319 | 108.6763
8 | 1.0165 | 0.00949 | -0.0295 | 107.1128
8.5 | 1.0577 | 0.01008 | -0.0276 | 104.9306
9 | 1.0987 | 0.01069 | -0.0258 | 102.7783
9.5 | 1.1384 | 0.01138 | -0.0241 | 100.0351
10 | 1.1773 | 0.01214 | -0.0224 | 96.9769
10.5 | 1.215 | 0.013 | -0.0208 | 93.4615
11 | 1.2509 | 0.01399 | -0.0192 | 89.4139
11.5 | 1.2824 | 0.01507 | -0.0169 | 85.0962
12 | 1.3163 | 0.01644 | -0.0156 | 80.0669
12.5 | 1.3471 | 0.01806 | -0.0141 | 74.5903
13 | 1.3749 | 0.01992 | -0.0125 | 69.0211
13.5 | 1.4019 | 0.02189 | -0.011 | 64.0429
14 | 1.4286 | 0.0239 | -0.0096 | 59.7741
14.5 | 1.4516 | 0.02622 | -0.0081 | 55.3623
15 | 1.4764 | 0.02849 | -0.0069 | 51.8217
15.5 | 1.4966 | 0.03116 | -0.0055 | 48.0295
16 | 1.5194 | 0.03372 | -0.0045 | 45.0593
16.5 | 1.5376 | 0.03666 | -0.0033 | 41.9422
17 | 1.557 | 0.03959 | -0.0024 | 39.3281
17.5 | 1.5754 | 0.04263 | -0.0015 | 36.9552
18 | 1.5888 | 0.04617 | -0.0007 | 34.412
18.5 | 1.6037 | 0.04968 | -0.0001 | 32.2806
19 | 1.6171 | 0.05333 | 0.0005 | 30.3225
19.5 | 1.6277 | 0.05732 | 0.0009 | 28.3967
20 | 1.6361 | 0.06159 | 0.0013 | 26.5644

## 83. Re 6M Mach 0.10 (1)
BIGFOIL.COM POLAR EXPORT
GA 37A220
GA 37A220 |  |  |  | Cl Max: | 1.772 | at alpha= | 17 | deg
JavaFoil+Calcfoil stall+Eppler ext transition |  |  |  | L/D Max: | 113.033 | at alpha= | 4.5 | deg
Re: | 6000000 |  |  | Cd Min: | 0.00608 | at alpha= | -1.5 | deg
Mach: | 0.1 |  |  | Cl=0 at alpha= | -1.6667 | deg
|  |  |  | @ Cl=0.1, Cd= | 0.0061981
|  |  |  | @ Cl=0.4, Cd= | 0.0062411
|  |  |  | @ Cl=0.6, Cd= | 0.00641
alpha (deg) | Cl | Cd | Cm | Cl/Cd
-20 | -1.095 | 0.06724 | 0.01 | -16.287
-19.5 | -1.12 | 0.0595 | 0.01 | -18.826
-19 | -1.136 | 0.05718 | 0.009 | -19.87
-18.5 | -1.163 | 0.04793 | 0.008 | -24.256
-18 | -1.182 | 0.0429 | 0.007 | -27.545
-17.5 | -1.199 | 0.03764 | 0.006 | -31.854
-17 | -1.212 | 0.03382 | 0.005 | -35.823
-16.5 | -1.22 | 0.03087 | 0.004 | -39.515
-16 | -1.225 | 0.02816 | 0.003 | -43.495
-15.5 | -1.225 | 0.02598 | 0.002 | -47.13
-15 | -1.222 | 0.02414 | 0.001 | -50.633
-14.5 | -1.214 | 0.02202 | 0 | -55.152
-14 | -1.202 | 0.02046 | -0.001 | -58.722
-13.5 | -1.186 | 0.019 | -0.002 | -62.406
-13 | -1.165 | 0.01782 | -0.003 | -65.398
-12.5 | -1.141 | 0.0168 | -0.004 | -67.935
-12 | -1.114 | 0.01549 | -0.006 | -71.869
-11.5 | -1.082 | 0.01467 | -0.007 | -73.753
-11 | -1.054 | 0.01403 | -0.008 | -75.12
-10.5 | -1.014 | 0.01354 | -0.009 | -74.9
-10 | -0.97 | 0.01305 | -0.01 | -74.373
-9.5 | -0.924 | 0.01211 | -0.012 | -76.257
-9 | -0.875 | 0.01212 | -0.013 | -72.148
-8.5 | -0.823 | 0.01176 | -0.014 | -70.017
-8 | -0.77 | 0.01132 | -0.015 | -68.005
-7.5 | -0.715 | 0.01063 | -0.016 | -67.26
-7 | -0.658 | 0.01058 | -0.018 | -62.214
-6.5 | -0.6 | 0.00983 | -0.019 | -61.053
-6 | -0.541 | 0.00946 | -0.02 | -57.211
-5.5 | -0.481 | 0.0094 | -0.021 | -51.15
-5 | -0.42 | 0.00898 | -0.023 | -46.735
-4.5 | -0.358 | 0.00881 | -0.024 | -40.615
-4 | -0.296 | 0.00736 | -0.025 | -40.172
-3.5 | -0.233 | 0.00685 | -0.027 | -33.956
-3 | -0.169 | 0.00655 | -0.028 | -25.861
-2.5 | -0.106 | 0.00619 | -0.029 | -17.105
-2 | -0.042 | 0.00622 | -0.03 | -6.811
-1.5 | 0.021 | 0.00608 | -0.032 | 3.531
-1 | 0.085 | 0.00617 | -0.033 | 13.814
-0.5 | 0.149 | 0.00629 | -0.034 | 23.698
0 | 0.214 | 0.00619 | -0.035 | 34.607
0.5 | 0.279 | 0.00619 | -0.037 | 45.035
1 | 0.343 | 0.00625 | -0.038 | 54.897
1.5 | 0.407 | 0.00624 | -0.039 | 65.202
2 | 0.471 | 0.00635 | -0.041 | 74.175
2.5 | 0.535 | 0.00634 | -0.042 | 84.412
3 | 0.6 | 0.00641 | -0.043 | 93.595
3.5 | 0.664 | 0.00647 | -0.044 | 102.589
4 | 0.725 | 0.0067 | -0.046 | 108.188
4.5 | 0.788 | 0.00697 | -0.047 | 113.033
5 | 0.85 | 0.00771 | -0.048 | 110.302
5.5 | 0.913 | 0.00874 | -0.049 | 104.427
6 | 0.975 | 0.00933 | -0.051 | 104.461
6.5 | 1.036 | 0.01057 | -0.052 | 98.006
7 | 1.097 | 0.01137 | -0.053 | 96.5
7.5 | 1.157 | 0.01172 | -0.054 | 98.725
8 | 1.216 | 0.01194 | -0.056 | 101.846
8.5 | 1.273 | 0.01223 | -0.057 | 104.051
9 | 1.329 | 0.0132 | -0.058 | 100.633
9.5 | 1.353 | 0.01434 | -0.058 | 94.38
10 | 1.401 | 0.01513 | -0.059 | 92.62
10.5 | 1.447 | 0.01602 | -0.06 | 90.339
11 | 1.49 | 0.01711 | -0.061 | 87.063
11.5 | 1.531 | 0.01814 | -0.062 | 84.365
12 | 1.569 | 0.01916 | -0.063 | 81.872
12.5 | 1.604 | 0.02046 | -0.064 | 78.406
13 | 1.637 | 0.02189 | -0.065 | 74.796
13.5 | 1.666 | 0.02306 | -0.066 | 72.258
14 | 1.693 | 0.02449 | -0.067 | 69.152
14.5 | 1.717 | 0.02604 | -0.067 | 65.928
15 | 1.735 | 0.02774 | -0.068 | 62.527
15.5 | 1.749 | 0.02952 | -0.069 | 59.236
16 | 1.76 | 0.03141 | -0.07 | 56.032
16.5 | 1.768 | 0.03329 | -0.071 | 53.109
17 | 1.772 | 0.03543 | -0.071 | 50.002
17.5 | 1.772 | 0.0375 | -0.072 | 47.251
18 | 1.768 | 0.04003 | -0.073 | 44.167
18.5 | 1.761 | 0.04254 | -0.074 | 41.409
19 | 1.751 | 0.04522 | -0.074 | 38.731
19.5 | 1.738 | 0.0484 | -0.075 | 35.9
20 | 1.721 | 0.05158 | -0.076 | 33.369

## 84. Re 6M Mach 0.10 (2)
BIGFOIL.COM POLAR EXPORT
GA 37A220
GA 37A220 |  |  |  | Cl Max: | 1.6299 | at alpha= | 20 | deg
XFOIL ncrit=9 |  |  |  | L/D Max: | 133.121 | at alpha= | 4.5 | deg
Re: | 6000000 |  |  | Cd Min: | 0.06405 | at alpha= | 20 | deg
Mach: | 0.1 |  |  | Cl=0 at alpha= | -1.637 | deg
|  |  |  | @ Cl=0.1, Cd= | 0.0047214
|  |  |  | @ Cl=0.4, Cd= | 0.0047656
|  |  |  | @ Cl=0.6, Cd= | 0.0050493
alpha (deg) | Cl | Cd | Cm | Cl/Cd
-20 | -1.4871 | 0.04746 | -0.06 | -31.3338
-19.5 | -1.4799 | 0.04291 | -0.0603 | -34.4885
-19 | -1.468 | 0.03896 | -0.0604 | -37.6797
-18.5 | -1.453 | 0.0354 | -0.0602 | -41.0452
-18 | -1.4363 | 0.03213 | -0.0598 | -44.7028
-17.5 | -1.4157 | 0.02929 | -0.0591 | -48.3339
-17 | -1.3947 | 0.02688 | -0.0579 | -51.8862
-16.5 | -1.3711 | 0.02473 | -0.0566 | -55.4428
-16 | -1.3432 | 0.02278 | -0.0556 | -58.964
-15.5 | -1.313 | 0.02101 | -0.0545 | -62.4941
-15 | -1.2813 | 0.0194 | -0.0534 | -66.0464
-14.5 | -1.2472 | 0.01801 | -0.0521 | -69.2504
-13.5 | -1.1773 | 0.01555 | -0.049 | -75.7106
-13 | -1.1413 | 0.01448 | -0.0472 | -78.8191
-12.5 | -1.1029 | 0.01361 | -0.0453 | -81.036
-12 | -1.0622 | 0.01287 | -0.0436 | -82.533
-11.5 | -1.0194 | 0.01226 | -0.042 | -83.1485
-11 | -0.9747 | 0.01172 | -0.0406 | -83.1655
-10.5 | -0.9316 | 0.01131 | -0.0386 | -82.3696
-10 | -0.8851 | 0.0108 | -0.0373 | -81.9537
-9 | -0.7843 | 0.01002 | -0.036 | -78.2735
-8.5 | -0.733 | 0.00965 | -0.0355 | -75.9585
-8 | -0.6801 | 0.00932 | -0.0352 | -72.9721
-7.5 | -0.6272 | 0.009 | -0.0349 | -69.6889
-7 | -0.5732 | 0.0087 | -0.0348 | -65.8851
-6.5 | -0.5189 | 0.00842 | -0.0348 | -61.6271
-6 | -0.4643 | 0.00816 | -0.0348 | -56.8995
-5.5 | -0.4089 | 0.00789 | -0.0349 | -51.8251
-5 | -0.3539 | 0.00763 | -0.035 | -46.3827
-4.5 | -0.2993 | 0.00736 | -0.035 | -40.6658
-4 | -0.2466 | 0.0069 | -0.0346 | -35.7391
-3.5 | -0.1953 | 0.0064 | -0.0341 | -30.5156
-2.5 | -0.096 | 0.00519 | -0.0323 | -18.4971
-2 | -0.0416 | 0.00488 | -0.0323 | -8.5246
-1.5 | 0.0157 | 0.00478 | -0.0327 | 3.2845
-1 | 0.0743 | 0.00473 | -0.0335 | 15.7082
-0.5 | 0.1341 | 0.00471 | -0.0344 | 28.4713
0 | 0.193 | 0.00469 | -0.0352 | 41.1514
0.5 | 0.2515 | 0.00471 | -0.0359 | 53.397
1 | 0.3111 | 0.0047 | -0.0368 | 66.1915
1.5 | 0.3692 | 0.00475 | -0.0375 | 77.7263
2 | 0.4284 | 0.00478 | -0.0384 | 89.6234
2.5 | 0.4855 | 0.00486 | -0.0389 | 99.8971
3 | 0.5431 | 0.00497 | -0.0395 | 109.2757
3.5 | 0.6005 | 0.00505 | -0.04 | 118.9109
4 | 0.6571 | 0.00516 | -0.0405 | 127.345
4.5 | 0.7122 | 0.00535 | -0.0406 | 133.1215
5 | 0.7602 | 0.00588 | -0.0396 | 129.2857
5.5 | 0.8051 | 0.00656 | -0.038 | 122.7287
6.5 | 0.8937 | 0.00788 | -0.0347 | 113.4137
7 | 0.9372 | 0.00851 | -0.033 | 110.1293
7.5 | 0.9799 | 0.00906 | -0.0311 | 108.1567
8 | 1.0194 | 0.0096 | -0.0287 | 106.1875
8.5 | 1.0607 | 0.01021 | -0.0267 | 103.8883
9 | 1.1015 | 0.01085 | -0.0249 | 101.5207
9.5 | 1.1412 | 0.01157 | -0.0231 | 98.6344
10 | 1.1798 | 0.0124 | -0.0214 | 95.1452
10.5 | 1.217 | 0.01334 | -0.0197 | 91.2294
11 | 1.2525 | 0.01442 | -0.018 | 86.8585
11.5 | 1.2835 | 0.01554 | -0.0156 | 82.5933
12 | 1.3175 | 0.01702 | -0.0144 | 77.4089
12.5 | 1.3479 | 0.01874 | -0.0128 | 71.9264
13 | 1.3761 | 0.02064 | -0.0112 | 66.6715
13.5 | 1.4019 | 0.02273 | -0.0096 | 61.6762
14 | 1.4283 | 0.02481 | -0.0081 | 57.5695
14.5 | 1.4519 | 0.02718 | -0.0067 | 53.418
15 | 1.4754 | 0.02961 | -0.0053 | 49.8278
15.5 | 1.4965 | 0.0323 | -0.004 | 46.3313
16 | 1.518 | 0.03502 | -0.0029 | 43.3467
16.5 | 1.5351 | 0.03816 | -0.0017 | 40.228
17 | 1.5544 | 0.04121 | -0.0008 | 37.719
17.5 | 1.5699 | 0.04459 | 0.0002 | 35.2074
18 | 1.5833 | 0.04823 | 0.001 | 32.8281
18.5 | 1.5995 | 0.0517 | 0.0016 | 30.9381
19 | 1.6134 | 0.05535 | 0.0022 | 29.1491
19.5 | 1.6225 | 0.05958 | 0.0026 | 27.2323
20 | 1.6299 | 0.06405 | 0.0029 | 25.4473

## 85. Re 6M Mach 0.25 (1)
BIGFOIL.COM POLAR EXPORT
GA 37A220
GA 37A220 |  |  |  | Cl Max: | 1.69 | at alpha= | 15 | deg
JavaFoil+Calcfoil stall+Eppler ext transition |  |  |  | L/D Max: | 114.236 | at alpha= | 4.5 | deg
Re: | 6000000 |  |  | Cd Min: | 0.0062 | at alpha= | -1.5 | deg
Mach: | 0.25 |  |  | Cl=0 at alpha= | -1.6667 | deg
|  |  |  | @ Cl=0.1, Cd= | 0.0063282
|  |  |  | @ Cl=0.4, Cd= | 0.0063609
|  |  |  | @ Cl=0.6, Cd= | 0.0065536
alpha (deg) | Cl | Cd | Cm | Cl/Cd
-18.5 | -0.761 | 0.1208 | 0.006 | -6.3
-18 | -0.807 | 0.11244 | 0.006 | -7.177
-17.5 | -0.875 | 0.08232 | 0.006 | -10.636
-17 | -0.946 | 0.0568 | 0.005 | -16.649
-16.5 | -0.993 | 0.04685 | 0.004 | -21.195
-16 | -1.037 | 0.03788 | 0.003 | -27.383
-15.5 | -1.069 | 0.03313 | 0.002 | -32.262
-15 | -0.94 | 0.10445 | 0.001 | -8.995
-14.5 | -1.107 | 0.02664 | 0 | -41.536
-14 | -1.115 | 0.02402 | -0.001 | -46.428
-13.5 | -1.117 | 0.02199 | -0.002 | -50.785
-13 | -1.113 | 0.02021 | -0.003 | -55.042
-12.5 | -1.103 | 0.0187 | -0.004 | -58.955
-12 | -1.086 | 0.01727 | -0.006 | -62.881
-11.5 | -1.065 | 0.01608 | -0.007 | -66.222
-11 | -1.038 | 0.0154 | -0.008 | -67.451
-10.5 | -1.009 | 0.01455 | -0.009 | -69.327
-10 | -0.977 | 0.01374 | -0.011 | -71.104
-9.5 | -0.934 | 0.01317 | -0.012 | -70.915
-9 | -0.887 | 0.01276 | -0.013 | -69.503
-8.5 | -0.838 | 0.01221 | -0.014 | -68.571
-8 | -0.785 | 0.01174 | -0.016 | -66.889
-7.5 | -0.73 | 0.01101 | -0.017 | -66.35
-7 | -0.673 | 0.01093 | -0.018 | -61.595
-6.5 | -0.615 | 0.01021 | -0.019 | -60.234
-6 | -0.555 | 0.00974 | -0.021 | -56.951
-5.5 | -0.493 | 0.00965 | -0.022 | -51.102
-5 | -0.431 | 0.00921 | -0.023 | -46.781
-4.5 | -0.367 | 0.00891 | -0.025 | -41.23
-4 | -0.304 | 0.00745 | -0.026 | -40.749
-3.5 | -0.239 | 0.00692 | -0.027 | -34.549
-3 | -0.174 | 0.00647 | -0.029 | -26.897
-2.5 | -0.109 | 0.00647 | -0.03 | -16.829
-2 | -0.044 | 0.00628 | -0.031 | -6.929
-1.5 | 0.022 | 0.0062 | -0.033 | 3.557
-1 | 0.088 | 0.00633 | -0.034 | 13.841
-0.5 | 0.153 | 0.00632 | -0.035 | 24.254
0 | 0.22 | 0.00621 | -0.036 | 35.475
0.5 | 0.286 | 0.00632 | -0.038 | 45.33
1 | 0.352 | 0.00631 | -0.039 | 55.823
1.5 | 0.418 | 0.00638 | -0.04 | 65.6
2 | 0.484 | 0.00638 | -0.042 | 75.953
2.5 | 0.55 | 0.00644 | -0.043 | 85.5
3 | 0.616 | 0.00659 | -0.044 | 93.533
3.5 | 0.682 | 0.00662 | -0.046 | 103.053
4 | 0.744 | 0.00681 | -0.047 | 109.221
4.5 | 0.809 | 0.00708 | -0.048 | 114.236
5 | 0.873 | 0.00805 | -0.05 | 108.54
5.5 | 0.937 | 0.00902 | -0.051 | 103.964
6 | 1.001 | 0.00975 | -0.052 | 102.598
6.5 | 1.064 | 0.011 | -0.053 | 96.669
7 | 1.126 | 0.01158 | -0.055 | 97.217
7.5 | 1.186 | 0.01225 | -0.056 | 96.814
8 | 1.246 | 0.01248 | -0.057 | 99.859
8.5 | 1.278 | 0.0137 | -0.057 | 93.228
9 | 1.329 | 0.01448 | -0.058 | 91.806
9.5 | 1.378 | 0.01534 | -0.059 | 89.837
10 | 1.425 | 0.01655 | -0.06 | 86.068
10.5 | 1.468 | 0.01751 | -0.061 | 83.81
11 | 1.509 | 0.01858 | -0.062 | 81.207
11.5 | 1.546 | 0.01982 | -0.063 | 77.998
12 | 1.579 | 0.02114 | -0.064 | 74.694
12.5 | 1.609 | 0.02272 | -0.065 | 70.808
13 | 1.635 | 0.02434 | -0.066 | 67.188
13.5 | 1.657 | 0.02583 | -0.067 | 64.132
14 | 1.674 | 0.02779 | -0.068 | 60.226
14.5 | 1.686 | 0.02946 | -0.069 | 57.226
15 | 1.69 | 0.03154 | -0.07 | 53.589
15.5 | 1.689 | 0.0337 | -0.07 | 50.114
16 | 1.682 | 0.03587 | -0.071 | 46.887
16.5 | 1.668 | 0.0388 | -0.072 | 42.986
17 | 1.649 | 0.04153 | -0.073 | 39.699
17.5 | 1.623 | 0.04485 | -0.073 | 36.18
18 | 1.592 | 0.04833 | -0.074 | 32.932
18.5 | 1.554 | 0.05197 | -0.075 | 29.909
19 | 1.512 | 0.05623 | -0.075 | 26.882
19.5 | 1.461 | 0.06224 | -0.075 | 23.476
20 | 1.408 | 0.06796 | -0.076 | 20.709

## 86. Re 6M Mach 0.25 (2)
BIGFOIL.COM POLAR EXPORT
GA 37A220
GA 37A220 |  |  |  | Cl Max: | 1.5946 | at alpha= | 20 | deg
XFOIL ncrit=9 |  |  |  | L/D Max: | 134.927 | at alpha= | 4.5 | deg
Re: | 6000000 |  |  | Cd Min: | 0.07782 | at alpha= | 20 | deg
Mach: | 0.25 |  |  | Cl=0 at alpha= | -1.6351 | deg
|  |  |  | @ Cl=0.1, Cd= | 0.00477
|  |  |  | @ Cl=0.4, Cd= | 0.0048187
|  |  |  | @ Cl=0.6, Cd= | 0.0050913
alpha (deg) | Cl | Cd | Cm | Cl/Cd
-20 | -1.3491 | 0.0731 | -0.0656 | -18.4555
-19.5 | -1.3661 | 0.0649 | -0.068 | -21.0493
-19 | -1.3762 | 0.05767 | -0.0697 | -23.8634
-18.5 | -1.379 | 0.05149 | -0.0706 | -26.7819
-18 | -1.3763 | 0.04599 | -0.0711 | -29.9261
-17.5 | -1.3694 | 0.04109 | -0.0711 | -33.3268
-17 | -1.359 | 0.03704 | -0.0702 | -36.6901
-16.5 | -1.3448 | 0.03338 | -0.0692 | -40.2876
-16 | -1.3251 | 0.03014 | -0.0681 | -43.9648
-15 | -1.2776 | 0.02463 | -0.0654 | -51.8717
-14.5 | -1.2492 | 0.02232 | -0.0638 | -55.9677
-14 | -1.2171 | 0.02036 | -0.0622 | -59.779
-13.5 | -1.1827 | 0.01862 | -0.0605 | -63.5177
-13 | -1.1459 | 0.01714 | -0.0587 | -66.8553
-12.5 | -1.1105 | 0.01569 | -0.0564 | -70.7776
-12 | -1.0733 | 0.01444 | -0.0541 | -74.3283
-11.5 | -1.0326 | 0.01348 | -0.0518 | -76.6024
-11 | -0.9896 | 0.01267 | -0.0496 | -78.1058
-10.5 | -0.9445 | 0.012 | -0.0476 | -78.7083
-10 | -0.8973 | 0.01142 | -0.0457 | -78.5727
-9.5 | -0.8538 | 0.01092 | -0.043 | -78.1868
-9 | -0.804 | 0.01044 | -0.0414 | -77.0115
-8.5 | -0.7512 | 0.01004 | -0.0404 | -74.8207
-8 | -0.698 | 0.00964 | -0.0395 | -72.4066
-7.5 | -0.6434 | 0.0093 | -0.0388 | -69.1828
-7 | -0.5883 | 0.00895 | -0.0383 | -65.7318
-6.5 | -0.5327 | 0.00865 | -0.0378 | -61.5838
-6 | -0.4762 | 0.00835 | -0.0376 | -57.0299
-5.5 | -0.4195 | 0.00806 | -0.0374 | -52.0471
-5 | -0.3629 | 0.0078 | -0.0372 | -46.5256
-4.5 | -0.3062 | 0.0075 | -0.0371 | -40.8267
-4 | -0.2513 | 0.0071 | -0.0367 | -35.3944
-3.5 | -0.1997 | 0.00656 | -0.0358 | -30.4421
-3 | -0.1486 | 0.00592 | -0.0348 | -25.1014
-2.5 | -0.0986 | 0.00525 | -0.0336 | -18.781
-2 | -0.0432 | 0.00494 | -0.0333 | -8.7449
-1.5 | 0.016 | 0.00484 | -0.0337 | 3.3058
-1 | 0.0772 | 0.00477 | -0.0345 | 16.1845
-0.5 | 0.1388 | 0.00477 | -0.0354 | 29.0985
0 | 0.1992 | 0.00476 | -0.0361 | 41.8487
0.5 | 0.2606 | 0.00475 | -0.037 | 54.8632
1 | 0.3217 | 0.00475 | -0.0378 | 67.7263
1.5 | 0.3824 | 0.00481 | -0.0386 | 79.501
2 | 0.4429 | 0.00484 | -0.0393 | 91.5083
2.5 | 0.5028 | 0.00493 | -0.0399 | 101.9878
3 | 0.5618 | 0.00504 | -0.0404 | 111.4683
3.5 | 0.6214 | 0.00512 | -0.0409 | 121.3672
4 | 0.6801 | 0.00524 | -0.0413 | 129.7901
4.5 | 0.7367 | 0.00546 | -0.0413 | 134.9267
5.5 | 0.8293 | 0.00677 | -0.0376 | 122.4963
6 | 0.8737 | 0.00746 | -0.0355 | 117.118
6.5 | 0.9155 | 0.0082 | -0.0329 | 111.6463
7 | 0.9519 | 0.0089 | -0.0293 | 106.9551
7.5 | 0.9927 | 0.00957 | -0.0267 | 103.7304
8 | 1.034 | 0.01028 | -0.0243 | 100.5837
8.5 | 1.0753 | 0.01103 | -0.0221 | 97.4887
9 | 1.1155 | 0.0119 | -0.0201 | 93.7395
9.5 | 1.1542 | 0.01293 | -0.018 | 89.2653
10 | 1.1923 | 0.01411 | -0.0162 | 84.5004
10.5 | 1.2285 | 0.01548 | -0.0144 | 79.3605
11 | 1.2621 | 0.01702 | -0.0125 | 74.1539
11.5 | 1.2904 | 0.01865 | -0.0097 | 69.1903
12 | 1.3199 | 0.02072 | -0.008 | 63.7017
12.5 | 1.347 | 0.02296 | -0.006 | 58.6672
13 | 1.3732 | 0.02529 | -0.0041 | 54.2981
13.5 | 1.3984 | 0.0278 | -0.0023 | 50.3022
14 | 1.421 | 0.03055 | -0.0005 | 46.5139
14.5 | 1.4435 | 0.03341 | 0.0011 | 43.2056
15 | 1.4648 | 0.03643 | 0.0026 | 40.2086
15.5 | 1.4843 | 0.03968 | 0.004 | 37.4068
16 | 1.5024 | 0.04311 | 0.0054 | 34.8504
16.5 | 1.5197 | 0.04665 | 0.0066 | 32.5766
17 | 1.5331 | 0.05063 | 0.0077 | 30.2805
17.5 | 1.5488 | 0.05445 | 0.0086 | 28.4444
18 | 1.562 | 0.05857 | 0.0094 | 26.6689
18.5 | 1.572 | 0.06307 | 0.0101 | 24.9247
19 | 1.5807 | 0.06774 | 0.0106 | 23.3348
19.5 | 1.5892 | 0.07259 | 0.0107 | 21.8928
20 | 1.5946 | 0.07782 | 0.0107 | 20.4909

## 87. Re 6M Mach 0.50 (1)
BIGFOIL.COM POLAR EXPORT
GA 37A220
GA 37A220 |  |  |  | Cl Max: | 1.462 | at alpha= | 10 | deg
JavaFoil+Calcfoil stall+Eppler ext transition |  |  |  | L/D Max: | 113.864 | at alpha= | 4.5 | deg
Re: | 6000000 |  |  | Cd Min: | 0.00652 | at alpha= | -0.5 | deg
Mach: | 0.5 |  |  | Cl=0 at alpha= | -1.6689 | deg
|  |  |  | @ Cl=0.1, Cd= | 0.0065686
|  |  |  | @ Cl=0.4, Cd= | 0.0066032
|  |  |  | @ Cl=0.6, Cd= | 0.0068697
alpha (deg) | Cl | Cd | Cm | Cl/Cd
-20 | -1.087 | 0.14765 | 0.009 | -7.36
-19.5 | -1.053 | 0.14629 | 0.008 | -7.198
-19 | -1.016 | 0.14776 | 0.007 | -6.873
-18.5 | -0.984 | 0.14419 | 0.006 | -6.823
-18 | -0.955 | 0.1422 | 0.005 | -6.719
-17.5 | -0.933 | 0.14248 | 0.005 | -6.546
-17 | -0.911 | 0.1254 | 0.004 | -7.267
-16.5 | -0.877 | 0.12409 | 0.003 | -7.071
-16 | -0.845 | 0.12039 | 0.002 | -7.018
-15.5 | -0.813 | 0.11746 | 0.002 | -6.922
-15 | -0.782 | 0.11428 | 0.001 | -6.84
-14.5 | -0.752 | 0.11037 | 0 | -6.813
-14 | -0.723 | 0.1056 | -0.001 | -6.848
-13.5 | -0.694 | 0.10728 | -0.001 | -6.473
-13 | -0.666 | 0.09607 | -0.002 | -6.933
-12.5 | -0.636 | 0.09234 | -0.003 | -6.891
-12 | -0.607 | 0.08411 | -0.003 | -7.217
-11.5 | -0.579 | 0.07694 | -0.004 | -7.521
-11 | -0.55 | 0.07174 | -0.005 | -7.663
-10.5 | -0.572 | 0.03838 | -0.009 | -14.896
-10 | -0.581 | 0.02017 | -0.011 | -28.8
-9.5 | -0.549 | 0.01941 | -0.013 | -28.28
-9 | -0.738 | 0.01726 | -0.014 | -42.747
-8.5 | -0.801 | 0.01576 | -0.016 | -50.808
-8 | -0.796 | 0.0146 | -0.017 | -54.499
-7.5 | -0.771 | 0.01281 | -0.019 | -60.213
-7 | -0.725 | 0.01201 | -0.02 | -60.341
-6.5 | -0.67 | 0.01166 | -0.022 | -57.436
-6 | -0.609 | 0.0111 | -0.023 | -54.882
-5.5 | -0.545 | 0.01053 | -0.025 | -51.75
-5 | -0.478 | 0.01063 | -0.026 | -44.942
-4.5 | -0.409 | 0.00948 | -0.028 | -43.118
-4 | -0.338 | 0.00816 | -0.029 | -41.456
-3.5 | -0.266 | 0.00758 | -0.03 | -35.172
-3 | -0.194 | 0.00676 | -0.032 | -28.715
-2.5 | -0.121 | 0.00662 | -0.033 | -18.354
-2 | -0.049 | 0.00662 | -0.035 | -7.346
-1.5 | 0.025 | 0.00655 | -0.036 | 3.76
-1 | 0.098 | 0.00657 | -0.038 | 14.887
-0.5 | 0.171 | 0.00652 | -0.039 | 26.25
0 | 0.246 | 0.00652 | -0.041 | 37.787
0.5 | 0.32 | 0.00655 | -0.042 | 48.837
1 | 0.394 | 0.0066 | -0.044 | 59.692
1.5 | 0.468 | 0.00664 | -0.045 | 70.404
2 | 0.541 | 0.00679 | -0.047 | 79.7
2.5 | 0.615 | 0.00689 | -0.048 | 89.311
3 | 0.689 | 0.00694 | -0.05 | 99.256
3.5 | 0.762 | 0.00716 | -0.051 | 106.474
4 | 0.83 | 0.00748 | -0.052 | 110.945
4.5 | 0.902 | 0.00792 | -0.054 | 113.864
5 | 0.973 | 0.00956 | -0.055 | 101.758
5.5 | 1.044 | 0.0104 | -0.057 | 100.345
6 | 1.088 | 0.01356 | -0.057 | 80.221
6.5 | 1.151 | 0.01466 | -0.058 | 78.476
7 | 1.212 | 0.01553 | -0.059 | 78.051
7.5 | 1.27 | 0.01646 | -0.06 | 77.142
8 | 1.325 | 0.01721 | -0.062 | 76.962
8.5 | 1.373 | 0.0186 | -0.063 | 73.83
9 | 1.414 | 0.0204 | -0.064 | 69.323
9.5 | 1.445 | 0.022 | -0.065 | 65.68
10 | 1.462 | 0.02444 | -0.066 | 59.821
10.5 | 1.459 | 0.02662 | -0.067 | 54.787
11 | 1.418 | 0.03002 | -0.068 | 47.235
11.5 | 1.274 | 0.03452 | -0.069 | 36.912
12 | 0.929 | 0.03885 | -0.069 | 23.916
12.5 | 0.952 | 0.04426 | -0.069 | 21.511
13 | 0.977 | 0.05028 | -0.07 | 19.43
13.5 | 0.921 | 0.09483 | -0.057 | 9.714
14 | 0.927 | 0.10761 | -0.049 | 8.616
14.5 | 0.974 | 0.10347 | -0.057 | 9.413
15 | 1.036 | 0.09211 | -0.065 | 11.247

## 88. Re 6M Mach 0.50 (2)
BIGFOIL.COM POLAR EXPORT
GA 37A220
GA 37A220 |  |  |  | Cl Max: | 1.4209 | at alpha= | 16 | deg
XFOIL ncrit=9 |  |  |  | L/D Max: | 141.919 | at alpha= | 4.5 | deg
Re: | 6000000 |  |  | Cd Min: | 0.15674 | at alpha= | 20 | deg
Mach: | 0.5 |  |  | Cl=0 at alpha= | -1.6373 | deg
|  |  |  | @ Cl=0.1, Cd= | 0.0050517
|  |  |  | @ Cl=0.4, Cd= | 0.0050888
|  |  |  | @ Cl=0.6, Cd= | 0.0052999
alpha (deg) | Cl | Cd | Cm | Cl/Cd
-15.5 | -0.6562 | 0.11968 | -0.0585 | -5.483
-15 | -0.6786 | 0.10769 | -0.0649 | -6.3014
-14.5 | -0.7016 | 0.09582 | -0.0713 | -7.3221
-14 | -0.7267 | 0.08402 | -0.0777 | -8.6491
-13.5 | -0.7544 | 0.07255 | -0.0839 | -10.3983
-13 | -0.7842 | 0.06185 | -0.0888 | -12.6791
-12.5 | -0.814 | 0.05211 | -0.0921 | -15.6208
-12 | -0.8444 | 0.0432 | -0.0937 | -19.5463
-11.5 | -0.8712 | 0.03544 | -0.0932 | -24.5824
-11 | -0.89 | 0.02901 | -0.0906 | -30.6791
-10.5 | -0.8967 | 0.02376 | -0.0869 | -37.7399
-10 | -0.8872 | 0.01967 | -0.0827 | -45.1042
-9.5 | -0.8617 | 0.01667 | -0.0786 | -51.6917
-9 | -0.8246 | 0.01453 | -0.0747 | -56.7515
-8.5 | -0.7826 | 0.01291 | -0.0706 | -60.6197
-8 | -0.7339 | 0.01177 | -0.0667 | -62.3534
-7.5 | -0.6813 | 0.01093 | -0.0632 | -62.333
-7 | -0.6263 | 0.01022 | -0.0599 | -61.2818
-6.5 | -0.5753 | 0.00975 | -0.0558 | -59.0051
-6 | -0.5172 | 0.00931 | -0.0531 | -55.5532
-5.5 | -0.4557 | 0.00891 | -0.0512 | -51.1448
-5 | -0.3938 | 0.00854 | -0.0495 | -46.1124
-4.5 | -0.3315 | 0.0082 | -0.0481 | -40.4268
-4 | -0.2688 | 0.00781 | -0.0469 | -34.4174
-3.5 | -0.2129 | 0.0072 | -0.0448 | -29.5694
-3 | -0.1609 | 0.00645 | -0.0421 | -24.9457
-2.5 | -0.11 | 0.00559 | -0.0393 | -19.678
-2 | -0.0494 | 0.00516 | -0.0381 | -9.5736
-1.5 | 0.0187 | 0.00507 | -0.0384 | 3.6884
-1 | 0.0883 | 0.00506 | -0.0389 | 17.4506
-0.5 | 0.1585 | 0.00501 | -0.0397 | 31.6367
0 | 0.2286 | 0.00503 | -0.0404 | 45.4473
0.5 | 0.2977 | 0.00506 | -0.041 | 58.834
1 | 0.3691 | 0.00508 | -0.042 | 72.6575
1.5 | 0.439 | 0.0051 | -0.0426 | 86.0784
2 | 0.508 | 0.00518 | -0.0431 | 98.0695
2.5 | 0.5778 | 0.00525 | -0.0436 | 110.0571
3 | 0.6446 | 0.0054 | -0.0436 | 119.3704
3.5 | 0.7135 | 0.0055 | -0.0437 | 129.7273
4 | 0.7809 | 0.00565 | -0.0436 | 138.2124
4.5 | 0.843 | 0.00594 | -0.0423 | 141.9192
5 | 0.8828 | 0.00685 | -0.0372 | 128.8759
5.5 | 0.9085 | 0.00788 | -0.0296 | 115.2919
6 | 0.94 | 0.00911 | -0.0238 | 103.1833
6.5 | 0.9671 | 0.01074 | -0.0181 | 90.0466
7 | 0.997 | 0.01268 | -0.0138 | 78.6278
7.5 | 1.03 | 0.01481 | -0.0104 | 69.5476
8 | 1.065 | 0.01702 | -0.0075 | 62.5734
8.5 | 1.0999 | 0.01932 | -0.0047 | 56.9306
9 | 1.1338 | 0.02169 | -0.0018 | 52.2729
9.5 | 1.1641 | 0.02434 | 0.0013 | 47.8266
10 | 1.1924 | 0.02717 | 0.0043 | 43.8866
10.5 | 1.22 | 0.03017 | 0.0073 | 40.4375
11.5 | 1.2663 | 0.03649 | 0.014 | 34.7027
12 | 1.2896 | 0.04012 | 0.0167 | 32.1436
12.5 | 1.312 | 0.04397 | 0.0193 | 29.8385
13 | 1.3331 | 0.04797 | 0.0218 | 27.7903
13.5 | 1.3548 | 0.05211 | 0.0241 | 25.9988
14 | 1.3736 | 0.05656 | 0.0263 | 24.2857
14.5 | 1.3912 | 0.06125 | 0.0282 | 22.7135
15 | 1.4048 | 0.06638 | 0.03 | 21.163
15.5 | 1.4158 | 0.07186 | 0.0314 | 19.7022
16 | 1.4209 | 0.07802 | 0.0325 | 18.212
16.5 | 1.4185 | 0.08494 | 0.0329 | 16.7
17 | 1.4064 | 0.09303 | 0.0324 | 15.1177
17.5 | 1.3891 | 0.10179 | 0.0309 | 13.6467
18 | 1.3663 | 0.11149 | 0.0282 | 12.2549
18.5 | 1.3384 | 0.122 | 0.0242 | 10.9705
19 | 1.3093 | 0.13319 | 0.0189 | 9.8303
19.5 | 1.2804 | 0.14475 | 0.0125 | 8.8456
20 | 1.2528 | 0.15674 | 0.0051 | 7.9929

## 89. Re 7M Mach 0.00 (1)
BIGFOIL.COM POLAR EXPORT
GA 37A220
GA 37A220 |  |  |  | Cl Max: | 1.791 | at alpha= | 17.5 | deg
JavaFoil+Calcfoil stall+Eppler ext transition |  |  |  | L/D Max: | 107.711 | at alpha= | 4 | deg
Re: | 7000000 |  |  | Cd Min: | 0.006 | at alpha= | -1.5 | deg
Mach: | 0 |  |  | Cl=0 at alpha= | -1.6667 | deg
|  |  |  | @ Cl=0.1, Cd= | 0.0060862
|  |  |  | @ Cl=0.4, Cd= | 0.00612
|  |  |  | @ Cl=0.6, Cd= | 0.0062924
alpha (deg) | Cl | Cd | Cm | Cl/Cd
-20 | -1.156 | 0.05732 | 0.01 | -20.176
-19.5 | -1.176 | 0.05158 | 0.01 | -22.81
-19 | -1.193 | 0.04697 | 0.009 | -25.409
-18.5 | -1.209 | 0.0427 | 0.008 | -28.323
-18 | -1.225 | 0.0372 | 0.007 | -32.937
-17.5 | -1.235 | 0.0345 | 0.006 | -35.793
-17 | -1.243 | 0.03095 | 0.005 | -40.174
-16.5 | -1.247 | 0.02857 | 0.004 | -43.665
-16 | -1.248 | 0.02609 | 0.003 | -47.844
-15.5 | -1.246 | 0.02434 | 0.002 | -51.178
-15 | -1.24 | 0.02254 | 0.001 | -55.016
-14.5 | -1.229 | 0.02069 | 0 | -59.413
-14 | -1.214 | 0.01928 | -0.001 | -62.969
-13.5 | -1.196 | 0.01796 | -0.002 | -66.563
-13 | -1.173 | 0.01695 | -0.003 | -69.215
-12.5 | -1.147 | 0.01568 | -0.004 | -73.14
-12 | -1.118 | 0.01479 | -0.006 | -75.612
-11.5 | -1.09 | 0.01385 | -0.007 | -78.718
-11 | -1.055 | 0.01357 | -0.008 | -77.75
-10.5 | -1.013 | 0.01313 | -0.009 | -77.133
-10 | -0.968 | 0.01219 | -0.01 | -79.429
-9.5 | -0.921 | 0.01222 | -0.011 | -75.414
-9 | -0.872 | 0.01173 | -0.013 | -74.374
-8.5 | -0.821 | 0.01135 | -0.014 | -72.325
-8 | -0.767 | 0.01098 | -0.015 | -69.878
-7.5 | -0.712 | 0.01057 | -0.016 | -67.414
-7 | -0.656 | 0.00991 | -0.018 | -66.18
-6.5 | -0.598 | 0.00952 | -0.019 | -62.816
-6 | -0.539 | 0.00929 | -0.02 | -57.994
-5.5 | -0.479 | 0.00921 | -0.021 | -51.959
-5 | -0.418 | 0.00882 | -0.023 | -47.392
-4.5 | -0.356 | 0.00856 | -0.024 | -41.619
-4 | -0.294 | 0.00737 | -0.025 | -39.922
-3.5 | -0.231 | 0.00701 | -0.026 | -33.039
-3 | -0.169 | 0.00637 | -0.028 | -26.458
-2.5 | -0.105 | 0.00627 | -0.029 | -16.8
-2 | -0.042 | 0.00616 | -0.03 | -6.841
-1.5 | 0.021 | 0.006 | -0.031 | 3.559
-1 | 0.085 | 0.00606 | -0.033 | 14.012
-0.5 | 0.148 | 0.00617 | -0.034 | 24.03
0 | 0.213 | 0.00607 | -0.035 | 35.114
0.5 | 0.277 | 0.00607 | -0.037 | 45.695
1 | 0.341 | 0.00612 | -0.038 | 55.719
1.5 | 0.405 | 0.00612 | -0.039 | 66.182
2 | 0.469 | 0.00623 | -0.04 | 75.285
2.5 | 0.533 | 0.00622 | -0.042 | 85.706
3 | 0.597 | 0.00628 | -0.043 | 94.973
3.5 | 0.66 | 0.00654 | -0.044 | 100.988
4 | 0.721 | 0.00669 | -0.045 | 107.711
4.5 | 0.784 | 0.00734 | -0.047 | 106.755
5 | 0.846 | 0.00813 | -0.048 | 104.132
5.5 | 0.908 | 0.00872 | -0.049 | 104.162
6 | 0.97 | 0.00964 | -0.05 | 100.659
6.5 | 1.031 | 0.01039 | -0.052 | 99.283
7 | 1.092 | 0.01088 | -0.053 | 100.318
7.5 | 1.151 | 0.01146 | -0.054 | 100.452
8 | 1.21 | 0.01185 | -0.055 | 102.106
8.5 | 1.267 | 0.01225 | -0.057 | 103.486
9 | 1.323 | 0.01286 | -0.058 | 102.833
9.5 | 1.377 | 0.01344 | -0.059 | 102.424
10 | 1.398 | 0.01462 | -0.059 | 95.625
10.5 | 1.444 | 0.01574 | -0.06 | 91.728
11 | 1.488 | 0.01644 | -0.061 | 90.49
11.5 | 1.529 | 0.0174 | -0.062 | 87.925
12 | 1.568 | 0.0186 | -0.063 | 84.328
12.5 | 1.605 | 0.01956 | -0.064 | 82.034
13 | 1.638 | 0.02077 | -0.065 | 78.862
13.5 | 1.669 | 0.02219 | -0.065 | 75.211
14 | 1.697 | 0.02337 | -0.066 | 72.626
14.5 | 1.722 | 0.02481 | -0.067 | 69.384
15 | 1.742 | 0.02642 | -0.068 | 65.92
15.5 | 1.758 | 0.02808 | -0.069 | 62.599
16 | 1.771 | 0.0298 | -0.07 | 59.437
16.5 | 1.781 | 0.03164 | -0.071 | 56.286
17 | 1.788 | 0.03347 | -0.071 | 53.418
17.5 | 1.791 | 0.03538 | -0.072 | 50.629
18 | 1.791 | 0.03768 | -0.073 | 47.53
18.5 | 1.788 | 0.04001 | -0.073 | 44.685
19 | 1.782 | 0.04245 | -0.074 | 41.974
19.5 | 1.772 | 0.0453 | -0.075 | 39.118
20 | 1.76 | 0.04834 | -0.075 | 36.404

## 90. Re 7M Mach 0.00 (2)
BIGFOIL.COM POLAR EXPORT
GA 37A220
GA 37A220 |  |  |  | Cl Max: | 1.6569 | at alpha= | 20 | deg
XFOIL ncrit=9 |  |  |  | L/D Max: | 127.539 | at alpha= | 4 | deg
Re: | 7000000 |  |  | Cd Min: | 0.05951 | at alpha= | 20 | deg
Mach: | 0 |  |  | Cl=0 at alpha= | -1.6434 | deg
|  |  |  | @ Cl=0.1, Cd= | 0.0045872
|  |  |  | @ Cl=0.4, Cd= | 0.0046431
|  |  |  | @ Cl=0.6, Cd= | 0.0049783
alpha (deg) | Cl | Cd | Cm | Cl/Cd
-20 | -1.5225 | 0.04206 | -0.0577 | -36.1983
-19.5 | -1.5119 | 0.0381 | -0.0578 | -39.6824
-19 | -1.4987 | 0.0345 | -0.0576 | -43.4406
-18.5 | -1.4813 | 0.03141 | -0.0571 | -47.1601
-18 | -1.4618 | 0.02861 | -0.0565 | -51.094
-17.5 | -1.4401 | 0.02608 | -0.0557 | -55.2186
-17 | -1.4174 | 0.02419 | -0.0541 | -58.5945
-16.5 | -1.3899 | 0.02231 | -0.0532 | -62.2994
-16 | -1.3603 | 0.02058 | -0.0521 | -66.0982
-15.5 | -1.3286 | 0.01905 | -0.051 | -69.7428
-15 | -1.295 | 0.01772 | -0.0499 | -73.0813
-14.5 | -1.2599 | 0.01652 | -0.0486 | -76.2651
-14 | -1.2233 | 0.01548 | -0.0472 | -79.0245
-13.5 | -1.185 | 0.01459 | -0.0458 | -81.22
-13 | -1.1476 | 0.01369 | -0.044 | -83.8276
-12.5 | -1.109 | 0.0129 | -0.0422 | -85.969
-12 | -1.068 | 0.01223 | -0.0405 | -87.3262
-11.5 | -1.0246 | 0.01168 | -0.039 | -87.7226
-11 | -0.9819 | 0.01125 | -0.0372 | -87.28
-10.5 | -0.9348 | 0.01085 | -0.0362 | -86.1567
-10 | -0.8861 | 0.01043 | -0.0354 | -84.9569
-9.5 | -0.8363 | 0.01001 | -0.0348 | -83.5465
-9 | -0.7849 | 0.00968 | -0.0344 | -81.0847
-8.5 | -0.7327 | 0.00934 | -0.0342 | -78.4475
-8 | -0.6801 | 0.00902 | -0.0339 | -75.3991
-7.5 | -0.6269 | 0.00872 | -0.0338 | -71.8922
-7 | -0.5727 | 0.00844 | -0.0339 | -67.8555
-6.5 | -0.5185 | 0.00819 | -0.0339 | -63.3089
-6 | -0.4636 | 0.00792 | -0.0341 | -58.5354
-5.5 | -0.4087 | 0.00767 | -0.0342 | -53.2855
-5 | -0.3538 | 0.00744 | -0.0343 | -47.5538
-4.5 | -0.2984 | 0.00717 | -0.0345 | -41.6179
-4 | -0.2447 | 0.00682 | -0.0345 | -35.8798
-3.5 | -0.1931 | 0.00637 | -0.034 | -30.314
-3 | -0.142 | 0.00583 | -0.0335 | -24.3568
-2.5 | -0.0912 | 0.00528 | -0.0329 | -17.2727
-2 | -0.0403 | 0.00481 | -0.0323 | -8.3784
-1.5 | 0.0162 | 0.00468 | -0.0327 | 3.4615
-1 | 0.0749 | 0.0046 | -0.0335 | 16.2826
-0.5 | 0.1337 | 0.00457 | -0.0343 | 29.256
0 | 0.1921 | 0.00457 | -0.0351 | 42.035
0.5 | 0.2514 | 0.00456 | -0.036 | 55.1316
1 | 0.3089 | 0.00459 | -0.0366 | 67.2985
1.5 | 0.3682 | 0.00461 | -0.0376 | 79.8698
2 | 0.4258 | 0.00467 | -0.0382 | 91.1777
2.5 | 0.4829 | 0.00479 | -0.0388 | 100.8142
3 | 0.5399 | 0.00488 | -0.0393 | 110.6352
3.5 | 0.5969 | 0.00497 | -0.0399 | 120.1006
4 | 0.653 | 0.00512 | -0.0404 | 127.5391
5 | 0.7516 | 0.00603 | -0.0388 | 124.6434
5.5 | 0.7977 | 0.00663 | -0.0375 | 120.3167
6 | 0.8446 | 0.00719 | -0.0364 | 117.4687
6.5 | 0.8882 | 0.00786 | -0.0348 | 113.0025
7 | 0.9343 | 0.00838 | -0.0336 | 111.4916
7.5 | 0.9791 | 0.0089 | -0.0322 | 110.0112
8 | 1.0208 | 0.00931 | -0.0302 | 109.6455
8.5 | 1.0631 | 0.00985 | -0.0285 | 107.9289
9 | 1.1048 | 0.01042 | -0.0268 | 106.0269
9.5 | 1.1459 | 0.01105 | -0.0252 | 103.7014
10 | 1.1855 | 0.01176 | -0.0236 | 100.8078
10.5 | 1.2228 | 0.01262 | -0.0218 | 96.8938
11 | 1.259 | 0.01361 | -0.0202 | 92.5055
11.5 | 1.2933 | 0.01471 | -0.0185 | 87.9198
12 | 1.3241 | 0.01593 | -0.0164 | 83.1199
12.5 | 1.3561 | 0.01745 | -0.015 | 77.7135
13 | 1.3864 | 0.01913 | -0.0135 | 72.4726
13.5 | 1.4146 | 0.02098 | -0.0121 | 67.4261
14 | 1.4403 | 0.02304 | -0.0105 | 62.513
14.5 | 1.4669 | 0.02508 | -0.0092 | 58.4888
15 | 1.4895 | 0.02748 | -0.0078 | 54.2031
15.5 | 1.5136 | 0.0298 | -0.0066 | 50.7919
16 | 1.5343 | 0.03248 | -0.0053 | 47.2383
16.5 | 1.5539 | 0.03528 | -0.0042 | 44.0448
17 | 1.5731 | 0.03821 | -0.0032 | 41.1699
17.5 | 1.5887 | 0.04149 | -0.0022 | 38.2912
18 | 1.6053 | 0.04472 | -0.0014 | 35.8967
18.5 | 1.6212 | 0.04808 | -0.0008 | 33.7188
19 | 1.6346 | 0.05168 | -0.0001 | 31.6293
19.5 | 1.6452 | 0.05559 | 0.0004 | 29.5953
20 | 1.6569 | 0.05951 | 0.0007 | 27.8424

## 91. Re 7M Mach 0.10 (1)
BIGFOIL.COM POLAR EXPORT
GA 37A220
GA 37A220 |  |  |  | Cl Max: | 1.774 | at alpha= | 17.5 | deg
JavaFoil+Calcfoil stall+Eppler ext transition |  |  |  | L/D Max: | 107.141 | at alpha= | 4 | deg
Re: | 7000000 |  |  | Cd Min: | 0.00601 | at alpha= | -1 | deg
Mach: | 0.1 |  |  | Cl=0 at alpha= | -1.6667 | deg
|  |  |  | @ Cl=0.1, Cd= | 0.0060475
|  |  |  | @ Cl=0.4, Cd= | 0.0061745
|  |  |  | @ Cl=0.6, Cd= | 0.00629
alpha (deg) | Cl | Cd | Cm | Cl/Cd
-20 | -1.099 | 0.06404 | 0.01 | -17.16
-19.5 | -1.125 | 0.05586 | 0.01 | -20.146
-19 | -1.144 | 0.05211 | 0.009 | -21.958
-18.5 | -1.166 | 0.04634 | 0.008 | -25.158
-18 | -1.186 | 0.04041 | 0.007 | -29.341
-17.5 | -1.202 | 0.03637 | 0.006 | -33.04
-17 | -1.213 | 0.03295 | 0.005 | -36.825
-16.5 | -1.222 | 0.02975 | 0.004 | -41.085
-16 | -1.227 | 0.02725 | 0.003 | -45.019
-15.5 | -1.227 | 0.0252 | 0.002 | -48.703
-15 | -1.225 | 0.02321 | 0.001 | -52.767
-14.5 | -1.217 | 0.02123 | 0 | -57.301
-14 | -1.204 | 0.01977 | -0.001 | -60.898
-13.5 | -1.188 | 0.01836 | -0.002 | -64.694
-13 | -1.167 | 0.01725 | -0.003 | -67.654
-12.5 | -1.143 | 0.01594 | -0.004 | -71.717
-12 | -1.115 | 0.01499 | -0.006 | -74.389
-11.5 | -1.086 | 0.01413 | -0.007 | -76.879
-11 | -1.055 | 0.01369 | -0.008 | -77.112
-10.5 | -1.014 | 0.01324 | -0.009 | -76.614
-10 | -0.97 | 0.01272 | -0.01 | -76.301
-9.5 | -0.924 | 0.01228 | -0.012 | -75.242
-9 | -0.875 | 0.01187 | -0.013 | -73.661
-8.5 | -0.823 | 0.01148 | -0.014 | -71.757
-8 | -0.77 | 0.01105 | -0.015 | -69.685
-7.5 | -0.715 | 0.01069 | -0.016 | -66.916
-7 | -0.659 | 0.01001 | -0.018 | -65.814
-6.5 | -0.6 | 0.00962 | -0.019 | -62.437
-6 | -0.541 | 0.0093 | -0.02 | -58.17
-5.5 | -0.481 | 0.0092 | -0.021 | -52.299
-5 | -0.42 | 0.00883 | -0.023 | -47.524
-4.5 | -0.358 | 0.00862 | -0.024 | -41.504
-4 | -0.296 | 0.00745 | -0.025 | -39.659
-3.5 | -0.233 | 0.00704 | -0.027 | -33.029
-3 | -0.169 | 0.00649 | -0.028 | -26.117
-2.5 | -0.106 | 0.00623 | -0.029 | -17.001
-2 | -0.042 | 0.00612 | -0.03 | -6.922
-1.5 | 0.021 | 0.00603 | -0.032 | 3.561
-1 | 0.085 | 0.00601 | -0.033 | 14.188
-0.5 | 0.149 | 0.00617 | -0.034 | 24.163
0 | 0.214 | 0.00607 | -0.035 | 35.305
0.5 | 0.279 | 0.00613 | -0.037 | 45.456
1 | 0.343 | 0.00613 | -0.038 | 55.97
1.5 | 0.407 | 0.00618 | -0.039 | 65.839
2 | 0.471 | 0.00629 | -0.041 | 74.889
2.5 | 0.535 | 0.00624 | -0.042 | 85.807
3 | 0.6 | 0.00629 | -0.043 | 95.374
3.5 | 0.664 | 0.00651 | -0.044 | 101.94
4 | 0.725 | 0.00676 | -0.046 | 107.141
4.5 | 0.788 | 0.00737 | -0.047 | 106.834
5 | 0.85 | 0.00823 | -0.048 | 103.266
5.5 | 0.913 | 0.00882 | -0.049 | 103.493
6 | 0.975 | 0.00974 | -0.051 | 100.092
6.5 | 1.036 | 0.01046 | -0.052 | 99.094
7 | 1.097 | 0.01095 | -0.053 | 100.171
7.5 | 1.157 | 0.01158 | -0.054 | 99.862
8 | 1.216 | 0.01193 | -0.056 | 101.911
8.5 | 1.273 | 0.01233 | -0.057 | 103.234
9 | 1.329 | 0.01253 | -0.058 | 106.001
9.5 | 1.355 | 0.01403 | -0.058 | 96.587
10 | 1.403 | 0.01483 | -0.059 | 94.566
10.5 | 1.448 | 0.01599 | -0.06 | 90.583
11 | 1.492 | 0.01671 | -0.061 | 89.271
11.5 | 1.533 | 0.0177 | -0.062 | 86.598
12 | 1.571 | 0.01887 | -0.063 | 83.254
12.5 | 1.607 | 0.01993 | -0.064 | 80.601
13 | 1.639 | 0.02114 | -0.065 | 77.552
13.5 | 1.669 | 0.02266 | -0.066 | 73.638
14 | 1.696 | 0.0238 | -0.067 | 71.24
14.5 | 1.719 | 0.02546 | -0.067 | 67.517
15 | 1.737 | 0.02699 | -0.068 | 64.365
15.5 | 1.751 | 0.02874 | -0.069 | 60.939
16 | 1.762 | 0.03048 | -0.07 | 57.825
16.5 | 1.77 | 0.03237 | -0.071 | 54.668
17 | 1.773 | 0.03452 | -0.072 | 51.37
17.5 | 1.774 | 0.0363 | -0.072 | 48.873
18 | 1.771 | 0.03875 | -0.073 | 45.695
18.5 | 1.764 | 0.04117 | -0.074 | 42.847
19 | 1.754 | 0.044 | -0.074 | 39.854
19.5 | 1.74 | 0.04683 | -0.075 | 37.16
20 | 1.724 | 0.04987 | -0.076 | 34.571

## 92. Re 7M Mach 0.10 (2)
BIGFOIL.COM POLAR EXPORT
GA 37A220
GA 37A220 |  |  |  | Cl Max: | 1.6506 | at alpha= | 20 | deg
XFOIL ncrit=9 |  |  |  | L/D Max: | 127.86 | at alpha= | 4 | deg
Re: | 7000000 |  |  | Cd Min: | 0.06206 | at alpha= | 20 | deg
Mach: | 0.1 |  |  | Cl=0 at alpha= | -1.6439 | deg
|  |  |  | @ Cl=0.1, Cd= | 0.0045975
|  |  |  | @ Cl=0.4, Cd= | 0.0046554
|  |  |  | @ Cl=0.6, Cd= | 0.0049888
alpha (deg) | Cl | Cd | Cm | Cl/Cd
-20 | -1.5066 | 0.04554 | -0.06 | -33.083
-19.5 | -1.4994 | 0.04112 | -0.0601 | -36.464
-19 | -1.4893 | 0.03703 | -0.0601 | -40.2187
-18.5 | -1.4748 | 0.03355 | -0.0597 | -43.9583
-18 | -1.4572 | 0.03041 | -0.0591 | -47.9184
-17.5 | -1.4372 | 0.02762 | -0.0583 | -52.0348
-17 | -1.4159 | 0.02551 | -0.0567 | -55.5037
-16.5 | -1.3899 | 0.02342 | -0.0556 | -59.3467
-16 | -1.3612 | 0.02152 | -0.0546 | -63.2528
-15.5 | -1.3301 | 0.01987 | -0.0534 | -66.9401
-15 | -1.2971 | 0.01838 | -0.0521 | -70.5713
-14.5 | -1.2626 | 0.01707 | -0.0508 | -73.966
-14 | -1.2259 | 0.01593 | -0.0494 | -76.9554
-13.5 | -1.1879 | 0.01496 | -0.0479 | -79.4051
-13 | -1.1494 | 0.01406 | -0.0462 | -81.7496
-12.5 | -1.1115 | 0.01318 | -0.0443 | -84.3323
-12 | -1.0709 | 0.01245 | -0.0424 | -86.0161
-11.5 | -1.0279 | 0.01184 | -0.0408 | -86.8159
-11 | -0.9835 | 0.01134 | -0.0392 | -86.7284
-10.5 | -0.9391 | 0.01094 | -0.0374 | -85.841
-10 | -0.89 | 0.01054 | -0.0366 | -84.4402
-9.5 | -0.8403 | 0.0101 | -0.0358 | -83.198
-9 | -0.789 | 0.00974 | -0.0353 | -81.0062
-8.5 | -0.7363 | 0.00941 | -0.035 | -78.2465
-8 | -0.6837 | 0.00907 | -0.0346 | -75.3804
-7.5 | -0.63 | 0.00877 | -0.0345 | -71.8358
-7 | -0.5756 | 0.00849 | -0.0345 | -67.7974
-6 | -0.4659 | 0.00796 | -0.0345 | -58.5302
-5.5 | -0.4107 | 0.0077 | -0.0346 | -53.3377
-5 | -0.3554 | 0.00747 | -0.0347 | -47.577
-4.5 | -0.2997 | 0.0072 | -0.0349 | -41.625
-4 | -0.2456 | 0.00686 | -0.0348 | -35.8017
-3.5 | -0.194 | 0.00639 | -0.0343 | -30.3599
-3 | -0.1425 | 0.00584 | -0.0338 | -24.4007
-2.5 | -0.0916 | 0.0053 | -0.0331 | -17.283
-2 | -0.0406 | 0.00482 | -0.0325 | -8.4232
-1.5 | 0.0164 | 0.00468 | -0.0329 | 3.5043
-1 | 0.0754 | 0.00461 | -0.0337 | 16.3557
-0.5 | 0.1345 | 0.00458 | -0.0345 | 29.3668
0 | 0.1933 | 0.00458 | -0.0352 | 42.2052
0.5 | 0.253 | 0.00457 | -0.0362 | 55.3611
1 | 0.3109 | 0.0046 | -0.0368 | 67.587
1.5 | 0.3706 | 0.00463 | -0.0378 | 80.0432
2 | 0.4285 | 0.00468 | -0.0384 | 91.5598
2.5 | 0.4861 | 0.0048 | -0.039 | 101.2708
3 | 0.5433 | 0.00489 | -0.0395 | 111.1043
3.5 | 0.6007 | 0.00499 | -0.0401 | 120.3808
4 | 0.6572 | 0.00514 | -0.0405 | 127.8599
5 | 0.7559 | 0.00606 | -0.0388 | 124.736
5.5 | 0.802 | 0.00667 | -0.0375 | 120.2399
6 | 0.8489 | 0.00724 | -0.0363 | 117.2514
6.5 | 0.8926 | 0.00791 | -0.0346 | 112.8445
7 | 0.9385 | 0.00844 | -0.0332 | 111.1967
7.5 | 0.9827 | 0.00897 | -0.0317 | 109.5541
8 | 1.0239 | 0.00941 | -0.0294 | 108.8098
8.5 | 1.0662 | 0.00997 | -0.0276 | 106.9408
9 | 1.1076 | 0.01057 | -0.0259 | 104.7871
9.5 | 1.1483 | 0.01124 | -0.0242 | 102.1619
10 | 1.188 | 0.012 | -0.0225 | 99
10.5 | 1.2256 | 0.01291 | -0.0208 | 94.9342
11 | 1.2615 | 0.01397 | -0.0191 | 90.3006
11.5 | 1.2955 | 0.01517 | -0.0174 | 85.3988
12 | 1.326 | 0.01646 | -0.0152 | 80.5589
12.5 | 1.357 | 0.01812 | -0.0137 | 74.8896
13 | 1.3865 | 0.01992 | -0.0122 | 69.6034
13.5 | 1.4145 | 0.02186 | -0.0107 | 64.7072
14 | 1.4391 | 0.02404 | -0.009 | 59.8627
14.5 | 1.4655 | 0.02618 | -0.0077 | 55.9778
15 | 1.4874 | 0.0287 | -0.0062 | 51.8258
15.5 | 1.5113 | 0.03115 | -0.005 | 48.5169
16 | 1.5307 | 0.03402 | -0.0037 | 44.9941
16.5 | 1.5512 | 0.03683 | -0.0026 | 42.1178
17 | 1.5692 | 0.03994 | -0.0015 | 39.2889
17.5 | 1.5851 | 0.04325 | -0.0005 | 36.6497
18 | 1.604 | 0.04635 | 0.0002 | 34.6063
18.5 | 1.6179 | 0.04999 | 0.001 | 32.3645
19 | 1.6283 | 0.05397 | 0.0017 | 30.1705
19.5 | 1.639 | 0.05803 | 0.0021 | 28.244
20 | 1.6506 | 0.06206 | 0.0024 | 26.5968

## 93. Re 7M Mach 0.25 (1)
BIGFOIL.COM POLAR EXPORT
GA 37A220
GA 37A220 |  |  |  | Cl Max: | 1.692 | at alpha= | 15 | deg
JavaFoil+Calcfoil stall+Eppler ext transition |  |  |  | L/D Max: | 108.504 | at alpha= | 4 | deg
Re: | 7000000 |  |  | Cd Min: | 0.00607 | at alpha= | -1.5 | deg
Mach: | 0.25 |  |  | Cl=0 at alpha= | -1.6667 | deg
|  |  |  | @ Cl=0.1, Cd= | 0.0062
|  |  |  | @ Cl=0.4, Cd= | 0.0062336
|  |  |  | @ Cl=0.6, Cd= | 0.0064288
alpha (deg) | Cl | Cd | Cm | Cl/Cd
-18.5 | -0.768 | 0.11233 | 0.007 | -6.838
-18 | -0.817 | 0.10215 | 0.006 | -7.995
-17.5 | -0.896 | 0.06739 | 0.006 | -13.296
-17 | -0.941 | 0.05932 | 0.005 | -15.862
-16.5 | -0.999 | 0.04352 | 0.004 | -22.96
-16 | -1.04 | 0.03652 | 0.003 | -28.47
-15.5 | -1.071 | 0.03181 | 0.002 | -33.668
-15 | -0.942 | 0.10163 | 0.001 | -9.27
-14.5 | -1.11 | 0.02542 | 0 | -43.665
-14 | -1.117 | 0.02313 | -0.001 | -48.299
-13.5 | -1.119 | 0.02124 | -0.002 | -52.684
-13 | -1.115 | 0.01956 | -0.003 | -56.983
-12.5 | -1.105 | 0.0178 | -0.004 | -62.061
-12 | -1.088 | 0.01708 | -0.006 | -63.705
-11.5 | -1.066 | 0.01562 | -0.007 | -68.26
-11 | -1.04 | 0.01498 | -0.008 | -69.448
-10.5 | -1.014 | 0.014 | -0.009 | -72.459
-10 | -0.977 | 0.01339 | -0.011 | -72.929
-9.5 | -0.934 | 0.01288 | -0.012 | -72.471
-9 | -0.887 | 0.01242 | -0.013 | -71.425
-8.5 | -0.838 | 0.01191 | -0.014 | -70.328
-8 | -0.785 | 0.0115 | -0.016 | -68.259
-7.5 | -0.73 | 0.01106 | -0.017 | -66.017
-7 | -0.674 | 0.01034 | -0.018 | -65.149
-6.5 | -0.615 | 0.00998 | -0.019 | -61.624
-6 | -0.555 | 0.00958 | -0.021 | -57.931
-5.5 | -0.493 | 0.00946 | -0.022 | -52.169
-5 | -0.431 | 0.00903 | -0.023 | -47.708
-4.5 | -0.367 | 0.00874 | -0.025 | -42.042
-4 | -0.304 | 0.00753 | -0.026 | -40.32
-3.5 | -0.239 | 0.00714 | -0.027 | -33.452
-3 | -0.174 | 0.0065 | -0.029 | -26.79
-2.5 | -0.109 | 0.00642 | -0.03 | -16.939
-2 | -0.044 | 0.00618 | -0.031 | -7.038
-1.5 | 0.022 | 0.00607 | -0.033 | 3.629
-1 | 0.088 | 0.0062 | -0.034 | 14.133
-0.5 | 0.153 | 0.0062 | -0.035 | 24.71
0 | 0.22 | 0.00609 | -0.036 | 36.164
0.5 | 0.286 | 0.00614 | -0.038 | 46.606
1 | 0.352 | 0.00619 | -0.039 | 56.915
1.5 | 0.418 | 0.00625 | -0.04 | 66.957
2 | 0.484 | 0.00625 | -0.042 | 77.445
2.5 | 0.55 | 0.0063 | -0.043 | 87.269
3 | 0.616 | 0.00647 | -0.044 | 95.155
3.5 | 0.682 | 0.0067 | -0.046 | 101.813
4 | 0.744 | 0.00686 | -0.047 | 108.504
4.5 | 0.809 | 0.00759 | -0.048 | 106.529
5 | 0.873 | 0.00842 | -0.05 | 103.728
5.5 | 0.937 | 0.00915 | -0.051 | 102.401
6 | 1.001 | 0.01061 | -0.052 | 94.301
6.5 | 1.064 | 0.01091 | -0.053 | 97.511
7 | 1.126 | 0.01138 | -0.055 | 98.948
7.5 | 1.186 | 0.01184 | -0.056 | 100.204
8 | 1.246 | 0.01249 | -0.057 | 99.796
8.5 | 1.304 | 0.01294 | -0.058 | 100.773
9 | 1.331 | 0.01449 | -0.058 | 91.814
9.5 | 1.38 | 0.01499 | -0.059 | 92.047
10 | 1.426 | 0.01593 | -0.06 | 89.521
10.5 | 1.47 | 0.01735 | -0.061 | 84.726
11 | 1.51 | 0.01813 | -0.062 | 83.303
11.5 | 1.548 | 0.01934 | -0.063 | 80.052
12 | 1.581 | 0.02084 | -0.064 | 75.905
12.5 | 1.611 | 0.02207 | -0.065 | 72.991
13 | 1.637 | 0.02348 | -0.066 | 69.726
13.5 | 1.659 | 0.02529 | -0.067 | 65.585
14 | 1.676 | 0.02676 | -0.068 | 62.633
14.5 | 1.688 | 0.02882 | -0.069 | 58.556
15 | 1.692 | 0.03059 | -0.07 | 55.31
15.5 | 1.691 | 0.03287 | -0.071 | 51.435
16 | 1.684 | 0.03495 | -0.071 | 48.175
16.5 | 1.67 | 0.03761 | -0.072 | 44.409
17 | 1.651 | 0.04052 | -0.073 | 40.732
17.5 | 1.625 | 0.04344 | -0.073 | 37.415
18 | 1.593 | 0.04717 | -0.074 | 33.782
18.5 | 1.557 | 0.0503 | -0.075 | 30.956
19 | 1.513 | 0.05497 | -0.075 | 27.521
19.5 | 1.464 | 0.06002 | -0.076 | 24.388
20 | 1.41 | 0.06548 | -0.076 | 21.541

## 94. Re 7M Mach 0.25 (2)
BIGFOIL.COM POLAR EXPORT
GA 37A220
GA 37A220 |  |  |  | Cl Max: | 1.6132 | at alpha= | 20 | deg
XFOIL ncrit=9 |  |  |  | L/D Max: | 132.162 | at alpha= | 4.5 | deg
Re: | 7000000 |  |  | Cd Min: | 0.07601 | at alpha= | 20 | deg
Mach: | 0.25 |  |  | Cl=0 at alpha= | -1.6457 | deg
|  |  |  | @ Cl=0.1, Cd= | 0.0046528
|  |  |  | @ Cl=0.4, Cd= | 0.0046967
|  |  |  | @ Cl=0.6, Cd= | 0.0050258
alpha (deg) | Cl | Cd | Cm | Cl/Cd
-20 | -1.3655 | 0.07132 | -0.0662 | -19.1461
-19.5 | -1.3761 | 0.06389 | -0.0683 | -21.5386
-19 | -1.3918 | 0.05617 | -0.07 | -24.7784
-18.5 | -1.4013 | 0.0494 | -0.071 | -28.3664
-18 | -1.4026 | 0.04365 | -0.0713 | -32.1329
-17.5 | -1.3958 | 0.03883 | -0.0711 | -35.9464
-17 | -1.3865 | 0.03501 | -0.0697 | -39.603
-16.5 | -1.3703 | 0.03142 | -0.0687 | -43.6123
-16 | -1.3496 | 0.02836 | -0.0675 | -47.5882
-15.5 | -1.3259 | 0.02558 | -0.0661 | -51.8335
-15 | -1.2983 | 0.0232 | -0.0645 | -55.9612
-14.5 | -1.268 | 0.02106 | -0.0629 | -60.2089
-14 | -1.2347 | 0.01922 | -0.0611 | -64.2404
-13.5 | -1.1993 | 0.01761 | -0.0593 | -68.1034
-13 | -1.1614 | 0.01623 | -0.0574 | -71.5588
-12.5 | -1.1221 | 0.01505 | -0.0554 | -74.5581
-12 | -1.0818 | 0.01401 | -0.0532 | -77.2163
-11.5 | -1.042 | 0.01301 | -0.0507 | -80.0922
-11 | -0.999 | 0.01224 | -0.0484 | -81.6176
-10.5 | -0.9533 | 0.01158 | -0.0463 | -82.323
-10 | -0.9061 | 0.01104 | -0.0443 | -82.0743
-9.5 | -0.8599 | 0.01064 | -0.042 | -80.8177
-9 | -0.8092 | 0.01017 | -0.0406 | -79.5674
-8.5 | -0.7562 | 0.00975 | -0.0396 | -77.559
-8 | -0.7018 | 0.00941 | -0.0389 | -74.5802
-7.5 | -0.6471 | 0.00904 | -0.0382 | -71.5819
-7 | -0.5916 | 0.00872 | -0.0377 | -67.844
-6.5 | -0.5353 | 0.00842 | -0.0374 | -63.5748
-6 | -0.4785 | 0.00813 | -0.0372 | -58.8561
-5.5 | -0.4216 | 0.00788 | -0.0371 | -53.5025
-5 | -0.3643 | 0.0076 | -0.037 | -47.9342
-4.5 | -0.307 | 0.00733 | -0.037 | -41.8827
-4 | -0.251 | 0.00703 | -0.0368 | -35.7041
-3.5 | -0.1981 | 0.0065 | -0.0361 | -30.4769
-3 | -0.1459 | 0.00592 | -0.0352 | -24.6453
-2.5 | -0.0941 | 0.00537 | -0.0344 | -17.5233
-2 | -0.0423 | 0.00487 | -0.0335 | -8.6858
-1.5 | 0.0174 | 0.00472 | -0.034 | 3.6864
-1 | 0.0782 | 0.00466 | -0.0347 | 16.7811
-0.5 | 0.1387 | 0.00464 | -0.0354 | 29.8922
0 | 0.2003 | 0.00463 | -0.0363 | 43.2613
0.5 | 0.2618 | 0.00461 | -0.0372 | 56.7896
1 | 0.3218 | 0.00466 | -0.0378 | 69.0558
1.5 | 0.3832 | 0.00468 | -0.0387 | 81.8803
2 | 0.4437 | 0.00474 | -0.0395 | 93.6076
2.5 | 0.5031 | 0.00485 | -0.04 | 103.732
3 | 0.5624 | 0.00495 | -0.0405 | 113.6162
3.5 | 0.6219 | 0.00507 | -0.041 | 122.6627
4 | 0.6801 | 0.0052 | -0.0413 | 130.7885
4.5 | 0.7335 | 0.00555 | -0.0407 | 132.1622
5 | 0.7794 | 0.00623 | -0.0388 | 125.1043
5.5 | 0.8262 | 0.00686 | -0.0371 | 120.4373
6 | 0.8726 | 0.00748 | -0.0353 | 116.6578
6.5 | 0.915 | 0.0082 | -0.0329 | 111.5854
7 | 0.9545 | 0.0088 | -0.0298 | 108.4659
7.5 | 0.9965 | 0.0094 | -0.0273 | 106.0106
8 | 1.039 | 0.01005 | -0.0251 | 103.3831
8.5 | 1.0803 | 0.01079 | -0.0229 | 100.1205
9 | 1.1209 | 0.01163 | -0.0208 | 96.3801
9.5 | 1.1606 | 0.0126 | -0.0188 | 92.1111
10 | 1.1995 | 0.01371 | -0.017 | 87.4909
10.5 | 1.2369 | 0.01499 | -0.0152 | 82.515
11 | 1.2711 | 0.01653 | -0.0134 | 76.8966
11.5 | 1.3035 | 0.01815 | -0.0114 | 71.8182
12 | 1.3322 | 0.0199 | -0.0089 | 66.9447
12.5 | 1.3601 | 0.02208 | -0.007 | 61.5987
13 | 1.3858 | 0.02443 | -0.005 | 56.7253
13.5 | 1.4095 | 0.027 | -0.0031 | 52.2037
14 | 1.4351 | 0.02953 | -0.0014 | 48.598
14.5 | 1.457 | 0.03241 | 0.0003 | 44.9553
15 | 1.4796 | 0.03532 | 0.0018 | 41.8913
15.5 | 1.4985 | 0.03856 | 0.0034 | 38.8615
16 | 1.5191 | 0.04178 | 0.0046 | 36.3595
16.5 | 1.5346 | 0.04541 | 0.006 | 33.7943
17 | 1.5532 | 0.04889 | 0.0071 | 31.7693
17.5 | 1.5688 | 0.0527 | 0.0081 | 29.7685
18 | 1.5789 | 0.05704 | 0.0091 | 27.6806
18.5 | 1.5904 | 0.0614 | 0.0097 | 25.9023
19 | 1.6009 | 0.06589 | 0.0102 | 24.2966
19.5 | 1.6086 | 0.07074 | 0.0105 | 22.7396
20 | 1.6132 | 0.07601 | 0.0106 | 21.2235

## 95. Re 7M Mach 0.50 (1)
BIGFOIL.COM POLAR EXPORT
GA 37A220
GA 37A220 |  |  |  | Cl Max: | 1.464 | at alpha= | 10 | deg
JavaFoil+Calcfoil stall+Eppler ext transition |  |  |  | L/D Max: | 110.948 | at alpha= | 4 | deg
Re: | 7000000 |  |  | Cd Min: | 0.00639 | at alpha= | 0 | deg
Mach: | 0.5 |  |  | Cl=0 at alpha= | -1.6689 | deg
|  |  |  | @ Cl=0.1, Cd= | 0.0064973
|  |  |  | @ Cl=0.4, Cd= | 0.0064732
|  |  |  | @ Cl=0.6, Cd= | 0.0067397
alpha (deg) | Cl | Cd | Cm | Cl/Cd
-20 | -1.094 | 0.13995 | 0.01 | -7.82
-19.5 | -1.058 | 0.13988 | 0.009 | -7.566
-19 | -1.019 | 0.14306 | 0.007 | -7.127
-18.5 | -0.985 | 0.14281 | 0.006 | -6.895
-18 | -0.956 | 0.13712 | 0.005 | -6.969
-17.5 | -0.933 | 0.13977 | 0.005 | -6.679
-17 | -0.914 | 0.12206 | 0.004 | -7.487
-16.5 | -0.881 | 0.11999 | 0.003 | -7.341
-16 | -0.847 | 0.11734 | 0.003 | -7.219
-15.5 | -0.814 | 0.11464 | 0.002 | -7.099
-15 | -0.783 | 0.1116 | 0.001 | -7.015
-14.5 | -0.752 | 0.10789 | 0 | -6.971
-14 | -0.723 | 0.10472 | -0.001 | -6.906
-13.5 | -0.695 | 0.10723 | -0.001 | -6.477
-13 | -0.667 | 0.09422 | -0.002 | -7.081
-12.5 | -0.637 | 0.0896 | -0.003 | -7.107
-12 | -0.608 | 0.08288 | -0.004 | -7.335
-11.5 | -0.58 | 0.07565 | -0.004 | -7.673
-11 | -0.553 | 0.06928 | -0.005 | -7.981
-10.5 | -0.595 | 0.02752 | -0.01 | -21.641
-10 | -0.582 | 0.02 | -0.011 | -29.115
-9.5 | -0.55 | 0.0182 | -0.013 | -30.239
-9 | -0.739 | 0.01674 | -0.014 | -44.134
-8.5 | -0.802 | 0.01531 | -0.016 | -52.382
-8 | -0.799 | 0.0135 | -0.017 | -59.143
-7.5 | -0.771 | 0.01249 | -0.019 | -61.736
-7 | -0.725 | 0.01243 | -0.02 | -58.334
-6.5 | -0.67 | 0.01138 | -0.022 | -58.866
-6 | -0.609 | 0.01089 | -0.023 | -55.974
-5.5 | -0.545 | 0.01079 | -0.025 | -50.494
-5 | -0.478 | 0.00984 | -0.026 | -48.557
-4.5 | -0.409 | 0.0093 | -0.028 | -43.942
-4 | -0.338 | 0.00927 | -0.029 | -36.48
-3.5 | -0.266 | 0.00763 | -0.03 | -34.927
-3 | -0.194 | 0.00722 | -0.032 | -26.906
-2.5 | -0.121 | 0.00668 | -0.033 | -18.199
-2 | -0.049 | 0.00654 | -0.035 | -7.43
-1.5 | 0.025 | 0.00648 | -0.036 | 3.8
-1 | 0.098 | 0.0065 | -0.038 | 15.046
-0.5 | 0.171 | 0.0064 | -0.039 | 26.751
0 | 0.246 | 0.00639 | -0.041 | 38.52
0.5 | 0.32 | 0.00643 | -0.042 | 49.784
1 | 0.394 | 0.00647 | -0.044 | 60.895
1.5 | 0.468 | 0.00651 | -0.045 | 71.805
2 | 0.541 | 0.00666 | -0.047 | 81.263
2.5 | 0.615 | 0.00676 | -0.048 | 91.007
3 | 0.689 | 0.00692 | -0.05 | 99.574
3.5 | 0.762 | 0.00725 | -0.051 | 105.205
4 | 0.83 | 0.00748 | -0.052 | 110.948
4.5 | 0.902 | 0.00906 | -0.054 | 99.59
5 | 0.973 | 0.00965 | -0.055 | 100.888
5.5 | 1.044 | 0.0109 | -0.057 | 95.763
6 | 1.089 | 0.01337 | -0.057 | 81.457
6.5 | 1.152 | 0.01436 | -0.058 | 80.25
7 | 1.214 | 0.0152 | -0.059 | 79.844
7.5 | 1.272 | 0.01611 | -0.061 | 78.929
8 | 1.326 | 0.01688 | -0.062 | 78.558
8.5 | 1.375 | 0.01823 | -0.063 | 75.439
9 | 1.416 | 0.01998 | -0.064 | 70.871
9.5 | 1.447 | 0.02146 | -0.065 | 67.431
10 | 1.464 | 0.02354 | -0.066 | 62.194
10.5 | 1.461 | 0.02625 | -0.067 | 55.63
11 | 1.42 | 0.0293 | -0.068 | 48.445
11.5 | 1.276 | 0.03325 | -0.069 | 38.374
12 | 0.93 | 0.03746 | -0.07 | 24.84
12.5 | 0.955 | 0.04221 | -0.07 | 22.635
13 | 0.98 | 0.04844 | -0.07 | 20.236
13.5 | 0.944 | 0.08227 | -0.062 | 11.481
14 | 0.932 | 0.104 | -0.052 | 8.957
14.5 | 1.003 | 0.08775 | -0.064 | 11.427
15 | 1.07 | 0.0752 | -0.07 | 14.225

## 96. Re 7M Mach 0.50 (2)
BIGFOIL.COM POLAR EXPORT
GA 37A220
GA 37A220 |  |  |  | Cl Max: | 1.4437 | at alpha= | 16 | deg
XFOIL ncrit=9 |  |  |  | L/D Max: | 140.305 | at alpha= | 4 | deg
Re: | 7000000 |  |  | Cd Min: | 0.15414 | at alpha= | 20 | deg
Mach: | 0.5 |  |  | Cl=0 at alpha= | -1.6412 | deg
|  |  |  | @ Cl=0.1, Cd= | 0.0048769
|  |  |  | @ Cl=0.4, Cd= | 0.0049425
|  |  |  | @ Cl=0.6, Cd= | 0.0051662
alpha (deg) | Cl | Cd | Cm | Cl/Cd
-15.5 | -0.6758 | 0.11703 | -0.0603 | -5.7746
-15 | -0.6997 | 0.10499 | -0.0667 | -6.6644
-14.5 | -0.7223 | 0.09327 | -0.073 | -7.7442
-14 | -0.747 | 0.08171 | -0.0793 | -9.1421
-13.5 | -0.7742 | 0.07051 | -0.0852 | -10.98
-13 | -0.8032 | 0.06008 | -0.0898 | -13.3688
-12.5 | -0.832 | 0.05059 | -0.0928 | -16.4459
-12 | -0.8615 | 0.0419 | -0.0941 | -20.5609
-11.5 | -0.8873 | 0.03431 | -0.0933 | -25.8613
-11 | -0.9059 | 0.02798 | -0.0905 | -32.3767
-10.5 | -0.9127 | 0.02278 | -0.0865 | -40.0658
-10 | -0.9031 | 0.01875 | -0.0822 | -48.1653
-9.5 | -0.8769 | 0.01584 | -0.0778 | -55.3598
-8.5 | -0.7925 | 0.01244 | -0.0697 | -63.7058
-8 | -0.7436 | 0.01136 | -0.0657 | -65.4577
-7.5 | -0.69 | 0.01055 | -0.0621 | -65.4028
-7 | -0.6336 | 0.00993 | -0.0589 | -63.8066
-6 | -0.5221 | 0.00904 | -0.0524 | -57.7544
-5.5 | -0.46 | 0.00866 | -0.0506 | -53.1178
-5 | -0.3971 | 0.00834 | -0.0491 | -47.6139
-4.5 | -0.3335 | 0.00798 | -0.0478 | -41.792
-4 | -0.27 | 0.00764 | -0.0468 | -35.3403
-3.5 | -0.2105 | 0.00719 | -0.0452 | -29.2768
-3 | -0.1575 | 0.00643 | -0.0427 | -24.4946
-2.5 | -0.1037 | 0.00567 | -0.0404 | -18.2892
-2 | -0.0483 | 0.00505 | -0.0383 | -9.5644
-1.5 | 0.019 | 0.00495 | -0.0384 | 3.8384
-1 | 0.0892 | 0.00488 | -0.0391 | 18.2787
-0.5 | 0.1594 | 0.00486 | -0.0398 | 32.7984
0 | 0.2293 | 0.0049 | -0.0405 | 46.7959
0.5 | 0.2996 | 0.00488 | -0.0413 | 61.3934
1 | 0.3705 | 0.0049 | -0.0422 | 75.6122
1.5 | 0.44 | 0.005 | -0.0428 | 88
2 | 0.5099 | 0.00503 | -0.0435 | 101.3718
2.5 | 0.5792 | 0.00512 | -0.0439 | 113.125
3 | 0.6467 | 0.00527 | -0.044 | 122.7135
3.5 | 0.7146 | 0.00541 | -0.044 | 132.0887
4 | 0.7815 | 0.00557 | -0.0437 | 140.3052
4.5 | 0.8394 | 0.00601 | -0.0417 | 139.6672
5 | 0.8759 | 0.00701 | -0.0361 | 124.9501
5.5 | 0.9047 | 0.00795 | -0.0291 | 113.7987
6 | 0.9377 | 0.00913 | -0.0235 | 102.7054
6.5 | 0.9679 | 0.01066 | -0.0182 | 90.7974
7 | 1.0016 | 0.01242 | -0.0142 | 80.6441
7.5 | 1.0367 | 0.01443 | -0.011 | 71.8434
8 | 1.0761 | 0.0164 | -0.0084 | 65.6159
8.5 | 1.1135 | 0.01853 | -0.0056 | 60.0917
9 | 1.1475 | 0.02093 | -0.0027 | 54.8256
9.5 | 1.179 | 0.02348 | 0.0004 | 50.2129
10 | 1.2073 | 0.0263 | 0.0035 | 45.9049
10.5 | 1.2345 | 0.02933 | 0.0065 | 42.09
11 | 1.26 | 0.03253 | 0.0095 | 38.7335
11.5 | 1.2843 | 0.03581 | 0.0126 | 35.8643
12 | 1.3051 | 0.03915 | 0.0161 | 33.3359
12.5 | 1.3281 | 0.04293 | 0.0188 | 30.9364
13 | 1.3501 | 0.04687 | 0.0214 | 28.8052
13.5 | 1.3704 | 0.05107 | 0.0238 | 26.8338
14 | 1.3921 | 0.0553 | 0.026 | 25.1736
14.5 | 1.4092 | 0.05997 | 0.0281 | 23.4984
15 | 1.4265 | 0.06482 | 0.03 | 22.0071
15.5 | 1.4381 | 0.07019 | 0.0316 | 20.4887
16 | 1.4437 | 0.07627 | 0.0328 | 18.9288
16.5 | 1.4418 | 0.08309 | 0.0335 | 17.3523
17 | 1.4321 | 0.09086 | 0.0333 | 15.7616
17.5 | 1.4128 | 0.09972 | 0.032 | 14.1677
18 | 1.3883 | 0.10948 | 0.0294 | 12.6809
18.5 | 1.3605 | 0.11986 | 0.0257 | 11.3507
19 | 1.3317 | 0.13087 | 0.0206 | 10.1757
19.5 | 1.3029 | 0.14228 | 0.0145 | 9.1573
20 | 1.2748 | 0.15414 | 0.0073 | 8.2704

## 97. Re 8M Mach 0.00 (1)
BIGFOIL.COM POLAR EXPORT
GA 37A220
GA 37A220 |  |  |  | Cl Max: | 1.793 | at alpha= | 17.5 | deg
JavaFoil+Calcfoil stall+Eppler ext transition |  |  |  | L/D Max: | 105.408 | at alpha= | 9 | deg
Re: | 8000000 |  |  | Cd Min: | 0.00594 | at alpha= | -1 | deg
Mach: | 0 |  |  | Cl=0 at alpha= | -1.6667 | deg
|  |  |  | @ Cl=0.1, Cd= | 0.0059662
|  |  |  | @ Cl=0.4, Cd= | 0.0060561
|  |  |  | @ Cl=0.6, Cd= | 0.006331
alpha (deg) | Cl | Cd | Cm | Cl/Cd
-20 | -1.159 | 0.05545 | 0.011 | -20.911
-19.5 | -1.181 | 0.04904 | 0.01 | -24.075
-19 | -1.197 | 0.04501 | 0.009 | -26.607
-18.5 | -1.213 | 0.04056 | 0.008 | -29.907
-18 | -1.228 | 0.03612 | 0.007 | -34.006
-17.5 | -1.238 | 0.03314 | 0.006 | -37.354
-17 | -1.246 | 0.0298 | 0.005 | -41.813
-16.5 | -1.25 | 0.02756 | 0.004 | -45.355
-16 | -1.251 | 0.02538 | 0.003 | -49.289
-15.5 | -1.248 | 0.02329 | 0.002 | -53.589
-15 | -1.242 | 0.02153 | 0.001 | -57.688
-14.5 | -1.231 | 0.02 | 0 | -61.582
-14 | -1.216 | 0.01872 | -0.001 | -64.959
-13.5 | -1.198 | 0.01747 | -0.002 | -68.558
-13 | -1.175 | 0.01616 | -0.003 | -72.697
-12.5 | -1.149 | 0.01524 | -0.004 | -75.387
-12 | -1.121 | 0.01469 | -0.006 | -76.287
-11.5 | -1.094 | 0.01382 | -0.007 | -79.176
-11 | -1.055 | 0.01291 | -0.008 | -81.739
-10.5 | -1.013 | 0.0129 | -0.009 | -78.544
-10 | -0.968 | 0.01235 | -0.01 | -78.414
-9.5 | -0.922 | 0.01192 | -0.012 | -77.327
-9 | -0.872 | 0.01147 | -0.013 | -76.057
-8.5 | -0.821 | 0.01115 | -0.014 | -73.612
-8 | -0.767 | 0.01072 | -0.015 | -71.553
-7.5 | -0.712 | 0.01006 | -0.016 | -70.778
-7 | -0.656 | 0.00981 | -0.018 | -66.849
-6.5 | -0.598 | 0.00945 | -0.019 | -63.264
-6 | -0.539 | 0.00912 | -0.02 | -59.081
-5.5 | -0.479 | 0.00902 | -0.021 | -53.051
-5 | -0.418 | 0.00868 | -0.023 | -48.14
-4.5 | -0.356 | 0.00847 | -0.024 | -42.042
-4 | -0.294 | 0.0074 | -0.025 | -39.727
-3.5 | -0.231 | 0.00706 | -0.026 | -32.796
-3 | -0.169 | 0.00671 | -0.028 | -25.106
-2.5 | -0.105 | 0.00622 | -0.029 | -16.951
-2 | -0.042 | 0.00613 | -0.03 | -6.876
-1.5 | 0.021 | 0.00595 | -0.031 | 3.587
-1 | 0.085 | 0.00594 | -0.033 | 14.286
-0.5 | 0.148 | 0.00605 | -0.034 | 24.509
0 | 0.213 | 0.00595 | -0.035 | 35.819
0.5 | 0.277 | 0.00601 | -0.037 | 46.118
1 | 0.341 | 0.00601 | -0.038 | 56.795
1.5 | 0.405 | 0.00606 | -0.039 | 66.782
2 | 0.469 | 0.00617 | -0.04 | 75.996
2.5 | 0.533 | 0.00616 | -0.042 | 86.425
3 | 0.597 | 0.00632 | -0.043 | 94.44
3.5 | 0.66 | 0.00655 | -0.044 | 100.836
4 | 0.721 | 0.00698 | -0.045 | 103.292
4.5 | 0.784 | 0.00777 | -0.047 | 100.832
5 | 0.846 | 0.00822 | -0.048 | 102.907
5.5 | 0.908 | 0.00894 | -0.049 | 101.641
6 | 0.97 | 0.01003 | -0.05 | 96.707
6.5 | 1.031 | 0.01033 | -0.052 | 99.872
7 | 1.092 | 0.0107 | -0.053 | 102.068
7.5 | 1.151 | 0.01111 | -0.054 | 103.602
8 | 1.21 | 0.01168 | -0.055 | 103.568
8.5 | 1.267 | 0.01208 | -0.057 | 104.893
9 | 1.323 | 0.01255 | -0.058 | 105.408
9.5 | 1.377 | 0.01326 | -0.059 | 103.826
10 | 1.4 | 0.01436 | -0.059 | 97.505
10.5 | 1.446 | 0.0153 | -0.06 | 94.471
11 | 1.49 | 0.01633 | -0.061 | 91.229
11.5 | 1.531 | 0.01704 | -0.062 | 89.827
12 | 1.57 | 0.01799 | -0.063 | 87.269
12.5 | 1.606 | 0.01938 | -0.064 | 82.878
13 | 1.64 | 0.02026 | -0.065 | 80.952
13.5 | 1.671 | 0.02147 | -0.066 | 77.833
14 | 1.699 | 0.02296 | -0.066 | 74
14.5 | 1.724 | 0.02423 | -0.067 | 71.153
15 | 1.743 | 0.02592 | -0.068 | 67.252
15.5 | 1.76 | 0.02732 | -0.069 | 64.435
16 | 1.773 | 0.02911 | -0.07 | 60.892
16.5 | 1.783 | 0.03079 | -0.071 | 57.912
17 | 1.79 | 0.03274 | -0.071 | 54.662
17.5 | 1.793 | 0.03455 | -0.072 | 51.896
18 | 1.793 | 0.03663 | -0.073 | 48.948
18.5 | 1.79 | 0.03888 | -0.074 | 46.042
19 | 1.784 | 0.04144 | -0.074 | 43.039
19.5 | 1.775 | 0.04407 | -0.075 | 40.269
20 | 1.761 | 0.04732 | -0.076 | 37.222

## 98. Re 8M Mach 0.00 (2)
BIGFOIL.COM POLAR EXPORT
GA 37A220
GA 37A220 |  |  |  | Cl Max: | 1.6728 | at alpha= | 20 | deg
XFOIL ncrit=9 |  |  |  | L/D Max: | 127.363 | at alpha= | 4 | deg
Re: | 8000000 |  |  | Cd Min: | 0.05798 | at alpha= | 20 | deg
Mach: | 0 |  |  | Cl=0 at alpha= | -1.6516 | deg
|  |  |  | @ Cl=0.1, Cd= | 0.0044858
|  |  |  | @ Cl=0.4, Cd= | 0.0045682
|  |  |  | @ Cl=0.6, Cd= | 0.0049189
alpha (deg) | Cl | Cd | Cm | Cl/Cd
-20 | -1.5347 | 0.04091 | -0.0576 | -37.5141
-19.5 | -1.5259 | 0.03682 | -0.0576 | -41.4422
-19 | -1.5124 | 0.03334 | -0.0572 | -45.3629
-18.5 | -1.4967 | 0.03013 | -0.0566 | -49.6747
-18 | -1.4773 | 0.0274 | -0.0558 | -53.9161
-17.5 | -1.4569 | 0.02522 | -0.0544 | -57.7676
-17 | -1.4322 | 0.02316 | -0.0533 | -61.8394
-16 | -1.3736 | 0.0197 | -0.0512 | -69.7259
-15.5 | -1.3413 | 0.01824 | -0.05 | -73.5362
-15 | -1.3075 | 0.01695 | -0.0487 | -77.1386
-14.5 | -1.2715 | 0.01584 | -0.0474 | -80.2715
-14 | -1.2342 | 0.01488 | -0.046 | -82.9435
-13.5 | -1.1956 | 0.01403 | -0.0445 | -85.2174
-13 | -1.1555 | 0.0133 | -0.043 | -86.8797
-12.5 | -1.1154 | 0.01258 | -0.0413 | -88.6645
-12 | -1.0743 | 0.01193 | -0.0396 | -90.0503
-11.5 | -1.0312 | 0.01137 | -0.038 | -90.6948
-11 | -0.9888 | 0.01096 | -0.0361 | -90.219
-10.5 | -0.9401 | 0.01056 | -0.0353 | -89.0246
-10 | -0.8899 | 0.0102 | -0.0348 | -87.2451
-9.5 | -0.8399 | 0.0098 | -0.0342 | -85.7041
-9 | -0.7884 | 0.00945 | -0.0339 | -83.4286
-8.5 | -0.7354 | 0.00914 | -0.0337 | -80.4595
-8 | -0.683 | 0.00882 | -0.0335 | -77.4376
-7.5 | -0.629 | 0.00854 | -0.0335 | -73.6534
-7 | -0.5749 | 0.00828 | -0.0335 | -69.4324
-6.5 | -0.5202 | 0.00801 | -0.0336 | -64.9438
-6 | -0.4651 | 0.00776 | -0.0338 | -59.9356
-5.5 | -0.4101 | 0.00753 | -0.034 | -54.4622
-5 | -0.3545 | 0.00729 | -0.0342 | -48.6283
-4.5 | -0.299 | 0.00705 | -0.0345 | -42.4113
-4 | -0.2446 | 0.00677 | -0.0345 | -36.13
-3.5 | -0.1922 | 0.00631 | -0.0342 | -30.4596
-2.5 | -0.0884 | 0.00536 | -0.0334 | -16.4925
-2 | -0.0386 | 0.00482 | -0.0326 | -8.0083
-1.5 | 0.0168 | 0.00456 | -0.0328 | 3.6842
-1 | 0.0752 | 0.00449 | -0.0335 | 16.7483
-0.5 | 0.1339 | 0.00448 | -0.0343 | 29.8884
0 | 0.193 | 0.00448 | -0.0352 | 43.0804
0.5 | 0.2516 | 0.00447 | -0.036 | 56.2864
1 | 0.31 | 0.0045 | -0.0368 | 68.8889
1.5 | 0.3683 | 0.00453 | -0.0376 | 81.3024
2 | 0.4264 | 0.0046 | -0.0383 | 92.6957
2.5 | 0.4828 | 0.00473 | -0.0388 | 102.0719
3 | 0.5407 | 0.00479 | -0.0395 | 112.881
3.5 | 0.5977 | 0.00491 | -0.0401 | 121.7312
4 | 0.6521 | 0.00512 | -0.0402 | 127.3633
4.5 | 0.7016 | 0.00558 | -0.0394 | 125.7348
5 | 0.7485 | 0.00617 | -0.0383 | 121.3128
5.5 | 0.7965 | 0.00668 | -0.0373 | 119.2365
6 | 0.8433 | 0.00724 | -0.0362 | 116.4779
6.5 | 0.8881 | 0.00785 | -0.0348 | 113.1338
7 | 0.9349 | 0.00833 | -0.0337 | 112.2329
7.5 | 0.9822 | 0.00876 | -0.0328 | 112.1233
8 | 1.0238 | 0.00921 | -0.0307 | 111.1618
8.5 | 1.0666 | 0.00971 | -0.0291 | 109.8455
9 | 1.109 | 0.01025 | -0.0275 | 108.1951
9.5 | 1.1502 | 0.01085 | -0.0259 | 106.0092
10 | 1.1904 | 0.01152 | -0.0243 | 103.3333
10.5 | 1.2285 | 0.01235 | -0.0226 | 99.4737
11 | 1.2659 | 0.01327 | -0.021 | 95.3956
11.5 | 1.3013 | 0.01433 | -0.0195 | 90.8095
12 | 1.3342 | 0.01549 | -0.0177 | 86.133
12.5 | 1.3645 | 0.01689 | -0.0158 | 80.7874
13 | 1.3937 | 0.01863 | -0.0142 | 74.8094
13.5 | 1.4237 | 0.02036 | -0.0129 | 69.9263
14 | 1.4513 | 0.02228 | -0.0115 | 65.1391
14.5 | 1.4768 | 0.02436 | -0.01 | 60.624
15 | 1.5015 | 0.02658 | -0.0087 | 56.4898
15.5 | 1.5248 | 0.02895 | -0.0074 | 52.6701
16 | 1.5452 | 0.03161 | -0.0061 | 48.8833
16.5 | 1.567 | 0.03425 | -0.005 | 45.7518
17 | 1.5843 | 0.03726 | -0.0039 | 42.5201
17.5 | 1.6029 | 0.04027 | -0.003 | 39.8038
18 | 1.6218 | 0.04324 | -0.0022 | 37.5069
18.5 | 1.6364 | 0.04666 | -0.0014 | 35.0707
19 | 1.648 | 0.05044 | -0.0006 | 32.6725
19.5 | 1.6612 | 0.0541 | -0.0002 | 30.7061
20 | 1.6728 | 0.05798 | 0.0002 | 28.8513

## 99. Re 8M Mach 0.10 (1)
BIGFOIL.COM POLAR EXPORT
GA 37A220
GA 37A220 |  |  |  | Cl Max: | 1.776 | at alpha= | 17 | deg
JavaFoil+Calcfoil stall+Eppler ext transition |  |  |  | L/D Max: | 104.739 | at alpha= | 9 | deg
Re: | 8000000 |  |  | Cd Min: | 0.00595 | at alpha= | -1.5 | deg
Mach: | 0.1 |  |  | Cl=0 at alpha= | -1.6667 | deg
|  |  |  | @ Cl=0.1, Cd= | 0.0060258
|  |  |  | @ Cl=0.4, Cd= | 0.0060611
|  |  |  | @ Cl=0.6, Cd= | 0.00638
alpha (deg) | Cl | Cd | Cm | Cl/Cd
-20 | -1.104 | 0.06051 | 0.01 | -18.242
-19.5 | -1.129 | 0.05375 | 0.01 | -20.997
-19 | -1.149 | 0.04961 | 0.009 | -23.152
-18.5 | -1.17 | 0.04387 | 0.008 | -26.667
-18 | -1.189 | 0.03894 | 0.007 | -30.544
-17.5 | -1.205 | 0.03488 | 0.006 | -34.539
-17 | -1.216 | 0.03168 | 0.005 | -38.392
-16.5 | -1.225 | 0.02865 | 0.004 | -42.765
-16 | -1.229 | 0.02629 | 0.003 | -46.761
-15.5 | -1.23 | 0.0243 | 0.002 | -50.616
-15 | -1.227 | 0.02218 | 0.001 | -55.318
-14.5 | -1.219 | 0.02055 | 0 | -59.304
-14 | -1.206 | 0.01916 | -0.001 | -62.958
-13.5 | -1.19 | 0.0179 | -0.002 | -66.461
-13 | -1.169 | 0.01646 | -0.003 | -71.041
-12.5 | -1.145 | 0.01552 | -0.004 | -73.754
-12 | -1.117 | 0.01495 | -0.006 | -74.695
-11.5 | -1.091 | 0.01398 | -0.007 | -78.037
-11 | -1.055 | 0.01302 | -0.008 | -81.09
-10.5 | -1.014 | 0.01296 | -0.009 | -78.269
-10 | -0.97 | 0.01204 | -0.01 | -80.584
-9.5 | -0.924 | 0.01205 | -0.012 | -76.639
-9 | -0.875 | 0.01162 | -0.013 | -75.309
-8.5 | -0.824 | 0.01123 | -0.014 | -73.356
-8 | -0.77 | 0.01085 | -0.015 | -71.019
-7.5 | -0.715 | 0.01018 | -0.016 | -70.229
-7 | -0.659 | 0.00984 | -0.018 | -66.953
-6.5 | -0.601 | 0.00945 | -0.019 | -63.576
-6 | -0.541 | 0.00913 | -0.02 | -59.289
-5.5 | -0.481 | 0.00913 | -0.021 | -52.653
-5 | -0.42 | 0.00874 | -0.023 | -48.018
-4.5 | -0.358 | 0.00849 | -0.024 | -42.169
-4 | -0.296 | 0.00749 | -0.025 | -39.476
-3.5 | -0.233 | 0.00705 | -0.027 | -32.984
-3 | -0.169 | 0.00683 | -0.028 | -24.796
-2.5 | -0.106 | 0.00629 | -0.029 | -16.852
-2 | -0.042 | 0.00619 | -0.03 | -6.838
-1.5 | 0.021 | 0.00595 | -0.032 | 3.608
-1 | 0.085 | 0.006 | -0.033 | 14.209
-0.5 | 0.149 | 0.00611 | -0.034 | 24.384
0 | 0.214 | 0.00601 | -0.035 | 35.64
0.5 | 0.279 | 0.00601 | -0.037 | 46.365
1 | 0.343 | 0.00607 | -0.038 | 56.508
1.5 | 0.407 | 0.00606 | -0.039 | 67.122
2 | 0.471 | 0.00617 | -0.041 | 76.379
2.5 | 0.535 | 0.00613 | -0.042 | 87.359
3 | 0.6 | 0.00638 | -0.043 | 93.972
3.5 | 0.664 | 0.00651 | -0.044 | 101.924
4 | 0.725 | 0.007 | -0.046 | 103.489
4.5 | 0.788 | 0.00788 | -0.047 | 99.941
5 | 0.85 | 0.00827 | -0.048 | 102.862
5.5 | 0.913 | 0.00894 | -0.049 | 102.121
6 | 0.975 | 0.01014 | -0.051 | 96.149
6.5 | 1.036 | 0.01041 | -0.052 | 99.499
7 | 1.097 | 0.01077 | -0.053 | 101.823
7.5 | 1.157 | 0.01119 | -0.054 | 103.326
8 | 1.216 | 0.0118 | -0.056 | 103.044
8.5 | 1.273 | 0.01219 | -0.057 | 104.395
9 | 1.329 | 0.01269 | -0.058 | 104.739
9.5 | 1.383 | 0.01336 | -0.059 | 103.498
10 | 1.404 | 0.01454 | -0.059 | 96.566
10.5 | 1.45 | 0.01549 | -0.06 | 93.614
11 | 1.493 | 0.0166 | -0.061 | 89.97
11.5 | 1.535 | 0.01732 | -0.062 | 88.608
12 | 1.573 | 0.01826 | -0.063 | 86.151
12.5 | 1.609 | 0.01951 | -0.064 | 82.452
13 | 1.641 | 0.02063 | -0.065 | 79.555
13.5 | 1.671 | 0.02196 | -0.066 | 76.094
14 | 1.698 | 0.02341 | -0.067 | 72.514
14.5 | 1.721 | 0.02473 | -0.068 | 69.607
15 | 1.739 | 0.0265 | -0.068 | 65.635
15.5 | 1.753 | 0.02794 | -0.069 | 62.762
16 | 1.764 | 0.02981 | -0.07 | 59.171
16.5 | 1.772 | 0.03154 | -0.071 | 56.178
17 | 1.776 | 0.03358 | -0.072 | 52.885
17.5 | 1.776 | 0.03549 | -0.072 | 50.037
18 | 1.773 | 0.03767 | -0.073 | 47.064
18.5 | 1.765 | 0.04029 | -0.074 | 43.824
19 | 1.756 | 0.04276 | -0.075 | 41.065
19.5 | 1.743 | 0.04548 | -0.075 | 38.313
20 | 1.725 | 0.04921 | -0.076 | 35.056

## 100. Re 8M Mach 0.10 (2)
BIGFOIL.COM POLAR EXPORT
GA 37A220
GA 37A220 |  |  |  | Cl Max: | 1.6695 | at alpha= | 20 | deg
XFOIL ncrit=9 |  |  |  | L/D Max: | 127.934 | at alpha= | 4 | deg
Re: | 8000000 |  |  | Cd Min: | 0.06016 | at alpha= | 20 | deg
Mach: | 0.1 |  |  | Cl=0 at alpha= | -1.6521 | deg
|  |  |  | @ Cl=0.1, Cd= | 0.0044959
|  |  |  | @ Cl=0.4, Cd= | 0.0045751
|  |  |  | @ Cl=0.6, Cd= | 0.0049169
alpha (deg) | Cl | Cd | Cm | Cl/Cd
-20 | -1.5226 | 0.04403 | -0.0599 | -34.581
-19.5 | -1.5117 | 0.03994 | -0.0601 | -37.8493
-19 | -1.5013 | 0.03598 | -0.0599 | -41.726
-18.5 | -1.4892 | 0.03232 | -0.0593 | -46.0767
-18 | -1.4721 | 0.02921 | -0.0586 | -50.3971
-17.5 | -1.4541 | 0.02674 | -0.057 | -54.3792
-17 | -1.431 | 0.02443 | -0.0559 | -58.5755
-16.5 | -1.4041 | 0.02242 | -0.0548 | -62.6271
-16 | -1.3747 | 0.0206 | -0.0537 | -66.733
-15 | -1.3097 | 0.01759 | -0.0511 | -74.4571
-14.5 | -1.2743 | 0.01636 | -0.0497 | -77.8912
-14 | -1.2375 | 0.01529 | -0.0482 | -80.9353
-13.5 | -1.1989 | 0.01437 | -0.0467 | -83.4308
-13 | -1.1588 | 0.01358 | -0.0451 | -85.3314
-12.5 | -1.1177 | 0.01286 | -0.0434 | -86.9129
-12 | -1.0774 | 0.01215 | -0.0415 | -88.6749
-11.5 | -1.0345 | 0.01153 | -0.0398 | -89.7225
-11 | -0.9919 | 0.01107 | -0.0378 | -89.6025
-10.5 | -0.9447 | 0.01066 | -0.0366 | -88.621
-10 | -0.8945 | 0.01028 | -0.0359 | -87.0136
-9.5 | -0.844 | 0.00989 | -0.0352 | -85.3387
-9 | -0.7925 | 0.00951 | -0.0347 | -83.3333
-8.5 | -0.7394 | 0.0092 | -0.0345 | -80.3696
-8 | -0.6865 | 0.00888 | -0.0342 | -77.3086
-7.5 | -0.6322 | 0.00859 | -0.0341 | -73.5972
-7 | -0.578 | 0.00832 | -0.0341 | -69.4712
-6.5 | -0.523 | 0.00804 | -0.0341 | -65.0498
-6 | -0.4676 | 0.00779 | -0.0343 | -60.0257
-5.5 | -0.4121 | 0.00757 | -0.0344 | -54.4386
-5 | -0.3563 | 0.00731 | -0.0346 | -48.7415
-4.5 | -0.3004 | 0.00707 | -0.0348 | -42.4894
-4 | -0.2457 | 0.00679 | -0.0348 | -36.1856
-3.5 | -0.193 | 0.00633 | -0.0345 | -30.4897
-3 | -0.1409 | 0.00582 | -0.034 | -24.2096
-2.5 | -0.0888 | 0.00537 | -0.0336 | -16.5363
-2 | -0.0389 | 0.00483 | -0.0328 | -8.0538
-1.5 | 0.017 | 0.00456 | -0.033 | 3.7281
-1 | 0.0757 | 0.0045 | -0.0337 | 16.8222
-0.5 | 0.1347 | 0.00449 | -0.0345 | 30
0 | 0.1943 | 0.00448 | -0.0354 | 43.3705
0.5 | 0.2532 | 0.00448 | -0.0362 | 56.5179
1 | 0.312 | 0.00451 | -0.037 | 69.1796
1.5 | 0.3706 | 0.00454 | -0.0378 | 81.63
2 | 0.4292 | 0.00461 | -0.0385 | 93.102
2.5 | 0.4858 | 0.00474 | -0.0389 | 102.4895
3 | 0.5442 | 0.0048 | -0.0397 | 113.375
3.5 | 0.6015 | 0.00492 | -0.0403 | 122.2561
4 | 0.6563 | 0.00513 | -0.0404 | 127.9337
4.5 | 0.7058 | 0.0056 | -0.0395 | 126.0357
5 | 0.7529 | 0.00619 | -0.0383 | 121.6317
5.5 | 0.801 | 0.00672 | -0.0373 | 119.1964
6 | 0.8478 | 0.00728 | -0.0361 | 116.456
6.5 | 0.8925 | 0.00789 | -0.0346 | 113.1179
7 | 0.9392 | 0.00838 | -0.0334 | 112.0764
7.5 | 0.986 | 0.00884 | -0.0323 | 111.5385
8 | 1.0266 | 0.0093 | -0.0299 | 110.3871
8.5 | 1.07 | 0.00981 | -0.0283 | 109.0724
9 | 1.1123 | 0.01038 | -0.0266 | 107.158
9.5 | 1.1532 | 0.01103 | -0.0249 | 104.5512
10 | 1.193 | 0.01176 | -0.0232 | 101.4456
10.5 | 1.2306 | 0.01266 | -0.0214 | 97.2038
11 | 1.268 | 0.01365 | -0.0199 | 92.8938
11.5 | 1.3035 | 0.01478 | -0.0183 | 88.1935
12 | 1.3357 | 0.01603 | -0.0164 | 83.325
12.5 | 1.3663 | 0.01751 | -0.0146 | 78.0297
13 | 1.3957 | 0.01928 | -0.013 | 72.3911
13.5 | 1.4239 | 0.02119 | -0.0114 | 67.1968
14 | 1.4515 | 0.02316 | -0.01 | 62.6727
14.5 | 1.4755 | 0.02544 | -0.0084 | 57.9992
15 | 1.501 | 0.02769 | -0.0071 | 54.2073
15.5 | 1.5228 | 0.03024 | -0.0057 | 50.3571
16 | 1.5448 | 0.03287 | -0.0045 | 46.9973
16.5 | 1.5657 | 0.03561 | -0.0033 | 43.968
17 | 1.5827 | 0.03876 | -0.0021 | 40.8333
17.5 | 1.6016 | 0.04183 | -0.0013 | 38.2883
18 | 1.6172 | 0.0452 | -0.0004 | 35.7788
18.5 | 1.6299 | 0.04892 | 0.0005 | 33.3177
19 | 1.6427 | 0.05265 | 0.0011 | 31.2004
19.5 | 1.6572 | 0.05627 | 0.0016 | 29.4509
20 | 1.6695 | 0.06016 | 0.002 | 27.751

## 101. Re 8M Mach 0.25 (1)
BIGFOIL.COM POLAR EXPORT
GA 37A220
GA 37A220 |  |  |  | Cl Max: | 1.694 | at alpha= | 15 | deg
JavaFoil+Calcfoil stall+Eppler ext transition |  |  |  | L/D Max: | 103.179 | at alpha= | 4 | deg
Re: | 8000000 |  |  | Cd Min: | 0.00597 | at alpha= | -1.5 | deg
Mach: | 0.25 |  |  | Cl=0 at alpha= | -1.6667 | deg
|  |  |  | @ Cl=0.1, Cd= | 0.0060811
|  |  |  | @ Cl=0.4, Cd= | 0.0061273
|  |  |  | @ Cl=0.6, Cd= | 0.0064727
alpha (deg) | Cl | Cd | Cm | Cl/Cd
-18.5 | -0.776 | 0.10415 | 0.007 | -7.447
-18 | -0.823 | 0.09589 | 0.006 | -8.586
-17.5 | -0.904 | 0.0613 | 0.006 | -14.746
-17 | -0.947 | 0.05499 | 0.005 | -17.228
-16.5 | -1.004 | 0.04111 | 0.004 | -24.413
-16 | -1.042 | 0.03531 | 0.003 | -29.516
-15.5 | -1.074 | 0.0305 | 0.002 | -35.206
-15 | -0.949 | 0.09681 | 0.001 | -9.802
-14.5 | -1.112 | 0.02452 | 0 | -45.362
-14 | -1.12 | 0.0224 | -0.001 | -49.981
-13.5 | -1.121 | 0.02058 | -0.002 | -54.462
-13 | -1.117 | 0.01864 | -0.003 | -59.91
-12.5 | -1.106 | 0.01731 | -0.004 | -63.896
-12 | -1.09 | 0.01663 | -0.006 | -65.519
-11.5 | -1.068 | 0.01557 | -0.007 | -68.574
-11 | -1.043 | 0.01456 | -0.008 | -71.613
-10.5 | -1.016 | 0.01371 | -0.009 | -74.144
-10 | -0.977 | 0.0127 | -0.011 | -76.946
-9.5 | -0.934 | 0.0126 | -0.012 | -74.113
-9 | -0.887 | 0.01214 | -0.013 | -73.083
-8.5 | -0.838 | 0.0112 | -0.014 | -74.786
-8 | -0.785 | 0.01123 | -0.016 | -69.9
-7.5 | -0.73 | 0.01054 | -0.017 | -69.316
-7 | -0.674 | 0.01015 | -0.018 | -66.35
-6.5 | -0.615 | 0.00979 | -0.019 | -62.839
-6 | -0.555 | 0.00939 | -0.021 | -59.106
-5.5 | -0.493 | 0.00945 | -0.022 | -52.177
-5 | -0.431 | 0.00887 | -0.023 | -48.575
-4.5 | -0.367 | 0.00866 | -0.025 | -42.429
-4 | -0.304 | 0.00757 | -0.026 | -40.077
-3.5 | -0.239 | 0.00719 | -0.027 | -33.233
-3 | -0.174 | 0.00684 | -0.029 | -25.434
-2.5 | -0.109 | 0.00647 | -0.03 | -16.813
-2 | -0.044 | 0.00621 | -0.031 | -7.01
-1.5 | 0.022 | 0.00597 | -0.033 | 3.695
-1 | 0.088 | 0.00607 | -0.034 | 14.422
-0.5 | 0.153 | 0.00613 | -0.035 | 24.99
0 | 0.22 | 0.00603 | -0.036 | 36.557
0.5 | 0.286 | 0.00603 | -0.038 | 47.514
1 | 0.352 | 0.00612 | -0.039 | 57.552
1.5 | 0.418 | 0.00613 | -0.04 | 68.239
2 | 0.484 | 0.00618 | -0.042 | 78.324
2.5 | 0.55 | 0.0062 | -0.043 | 88.707
3 | 0.616 | 0.00656 | -0.044 | 93.918
3.5 | 0.682 | 0.0067 | -0.046 | 101.788
4 | 0.744 | 0.00721 | -0.047 | 103.179
4.5 | 0.809 | 0.00805 | -0.048 | 100.441
5 | 0.873 | 0.00853 | -0.05 | 102.386
5.5 | 0.937 | 0.0095 | -0.051 | 98.681
6 | 1.001 | 0.01052 | -0.052 | 95.135
6.5 | 1.064 | 0.01079 | -0.053 | 98.554
7 | 1.126 | 0.01121 | -0.055 | 100.42
7.5 | 1.186 | 0.01208 | -0.056 | 98.224
8 | 1.246 | 0.01233 | -0.057 | 101.087
8.5 | 1.304 | 0.01324 | -0.058 | 98.504
9 | 1.332 | 0.01425 | -0.058 | 93.505
9.5 | 1.381 | 0.01473 | -0.06 | 93.747
10 | 1.428 | 0.0157 | -0.061 | 90.93
10.5 | 1.472 | 0.01674 | -0.062 | 87.931
11 | 1.512 | 0.018 | -0.063 | 84.026
11.5 | 1.55 | 0.01889 | -0.064 | 82.059
12 | 1.583 | 0.02023 | -0.064 | 78.243
12.5 | 1.613 | 0.02152 | -0.065 | 74.965
13 | 1.639 | 0.02292 | -0.066 | 71.511
13.5 | 1.661 | 0.02444 | -0.067 | 67.976
14 | 1.678 | 0.02628 | -0.068 | 63.84
14.5 | 1.69 | 0.02803 | -0.069 | 60.283
15 | 1.694 | 0.0301 | -0.07 | 56.285
15.5 | 1.693 | 0.032 | -0.071 | 52.885
16 | 1.686 | 0.03407 | -0.071 | 49.481
16.5 | 1.672 | 0.03663 | -0.072 | 45.66
17 | 1.653 | 0.03941 | -0.073 | 41.94
17.5 | 1.627 | 0.04221 | -0.073 | 38.55
18 | 1.596 | 0.04585 | -0.074 | 34.801
18.5 | 1.558 | 0.0494 | -0.075 | 31.548
19 | 1.515 | 0.05338 | -0.075 | 28.386
19.5 | 1.466 | 0.05823 | -0.076 | 25.183
20 | 1.412 | 0.06438 | -0.076 | 21.925

## 102. Re 8M Mach 0.25 (2)
BIGFOIL.COM POLAR EXPORT
GA 37A220
GA 37A220 |  |  |  | Cl Max: | 1.6302 | at alpha= | 20 | deg
XFOIL ncrit=9 |  |  |  | L/D Max: | 130.384 | at alpha= | 4 | deg
Re: | 8000000 |  |  | Cd Min: | 0.07431 | at alpha= | 20 | deg
Mach: | 0.25 |  |  | Cl=0 at alpha= | -1.6534 | deg
|  |  |  | @ Cl=0.1, Cd= | 0.00455
|  |  |  | @ Cl=0.4, Cd= | 0.0046136
|  |  |  | @ Cl=0.6, Cd= | 0.004936
alpha (deg) | Cl | Cd | Cm | Cl/Cd
-20 | -1.4133 | 0.06632 | -0.0681 | -21.3103
-19.5 | -1.4202 | 0.05942 | -0.0697 | -23.901
-19 | -1.4229 | 0.05321 | -0.0707 | -26.7412
-18.5 | -1.4212 | 0.04755 | -0.0713 | -29.8885
-18 | -1.4135 | 0.0427 | -0.0713 | -33.103
-17.5 | -1.4093 | 0.03817 | -0.0704 | -36.9217
-17 | -1.4014 | 0.03385 | -0.0695 | -41.4003
-16.5 | -1.3862 | 0.03023 | -0.0684 | -45.8551
-16 | -1.3672 | 0.02706 | -0.067 | -50.5248
-15.5 | -1.3424 | 0.02443 | -0.0654 | -54.9488
-15 | -1.3145 | 0.02209 | -0.0638 | -59.5066
-14.5 | -1.2829 | 0.02009 | -0.062 | -63.8576
-14 | -1.2487 | 0.01834 | -0.0602 | -68.0862
-13.5 | -1.2121 | 0.01684 | -0.0583 | -71.9774
-13 | -1.1739 | 0.01554 | -0.0563 | -75.5405
-12.5 | -1.1334 | 0.01445 | -0.0542 | -78.436
-12 | -1.0915 | 0.01352 | -0.0521 | -80.7322
-11.5 | -1.0487 | 0.0127 | -0.0499 | -82.5748
-11 | -1.006 | 0.0119 | -0.0475 | -84.5378
-10.5 | -0.9604 | 0.01127 | -0.0453 | -85.2174
-10 | -0.9148 | 0.01076 | -0.0429 | -85.0186
-9.5 | -0.8657 | 0.01037 | -0.0412 | -83.4812
-9 | -0.8131 | 0.00994 | -0.04 | -81.8008
-8.5 | -0.7602 | 0.00953 | -0.039 | -79.7692
-8 | -0.7051 | 0.00919 | -0.0384 | -76.7247
-7.5 | -0.6501 | 0.00884 | -0.0377 | -73.5407
-7 | -0.5941 | 0.00854 | -0.0373 | -69.5667
-6.5 | -0.5373 | 0.00824 | -0.0371 | -65.2063
-6 | -0.4805 | 0.00798 | -0.0369 | -60.213
-5.5 | -0.4231 | 0.00771 | -0.0368 | -54.8768
-5 | -0.3654 | 0.00745 | -0.0368 | -49.047
-4.5 | -0.308 | 0.00721 | -0.0368 | -42.7184
-3.5 | -0.1968 | 0.00646 | -0.0363 | -30.4644
-3 | -0.1439 | 0.00594 | -0.0356 | -24.2256
-2.5 | -0.0911 | 0.00545 | -0.0349 | -16.7156
-2 | -0.04 | 0.00484 | -0.0339 | -8.2645
-1.5 | 0.0177 | 0.0046 | -0.034 | 3.8478
-1 | 0.0781 | 0.00455 | -0.0347 | 17.1648
-0.5 | 0.1393 | 0.00455 | -0.0355 | 30.6154
0 | 0.2012 | 0.00452 | -0.0365 | 44.5133
0.5 | 0.262 | 0.00452 | -0.0373 | 57.9646
1 | 0.3231 | 0.00455 | -0.0381 | 71.011
1.5 | 0.3833 | 0.0046 | -0.0388 | 83.3261
2 | 0.4446 | 0.00465 | -0.0396 | 95.6129
2.5 | 0.5029 | 0.00479 | -0.04 | 104.9896
3.5 | 0.6226 | 0.00497 | -0.0412 | 125.2716
4 | 0.6793 | 0.00521 | -0.0412 | 130.3839
5 | 0.7766 | 0.00635 | -0.0383 | 122.2992
5.5 | 0.8247 | 0.0069 | -0.0369 | 119.5217
6 | 0.8715 | 0.0075 | -0.0351 | 116.2
6.5 | 0.915 | 0.00818 | -0.0329 | 111.8582
7 | 0.9577 | 0.00871 | -0.0304 | 109.9541
7.5 | 0.999 | 0.0093 | -0.0277 | 107.4194
8 | 1.0434 | 0.00988 | -0.0257 | 105.6073
8.5 | 1.0864 | 0.01053 | -0.0237 | 103.1719
9 | 1.1278 | 0.01131 | -0.0217 | 99.7171
9.5 | 1.1679 | 0.01223 | -0.0197 | 95.4947
10 | 1.2072 | 0.0133 | -0.0178 | 90.7669
10.5 | 1.2438 | 0.0146 | -0.0159 | 85.1918
11 | 1.2793 | 0.01605 | -0.0141 | 79.7072
11.5 | 1.3121 | 0.01772 | -0.0122 | 74.0463
12 | 1.3389 | 0.01942 | -0.0094 | 68.9444
12.5 | 1.3693 | 0.02144 | -0.0077 | 63.8666
13 | 1.3977 | 0.0236 | -0.0059 | 59.2246
13.5 | 1.423 | 0.02604 | -0.004 | 54.6467
14 | 1.4462 | 0.02872 | -0.0021 | 50.3552
14.5 | 1.4712 | 0.03134 | -0.0005 | 46.9432
15 | 1.4918 | 0.03438 | 0.0012 | 43.3915
15.5 | 1.5145 | 0.03728 | 0.0026 | 40.625
16 | 1.5332 | 0.04059 | 0.0041 | 37.7729
16.5 | 1.5512 | 0.04403 | 0.0054 | 35.2305
17 | 1.5681 | 0.04764 | 0.0066 | 32.9156
17.5 | 1.5812 | 0.05166 | 0.0077 | 30.6078
18 | 1.594 | 0.05574 | 0.0086 | 28.5971
18.5 | 1.6073 | 0.05989 | 0.0094 | 26.8375
19 | 1.6181 | 0.06432 | 0.01 | 25.157
19.5 | 1.6258 | 0.06909 | 0.0104 | 23.5316
20 | 1.6302 | 0.07431 | 0.0106 | 21.9378

## 103. Re 8M Mach 0.50 (1)
BIGFOIL.COM POLAR EXPORT
GA 37A220
GA 37A220 |  |  |  | Cl Max: | 1.466 | at alpha= | 10 | deg
JavaFoil+Calcfoil stall+Eppler ext transition |  |  |  | L/D Max: | 105.14 | at alpha= | 3.5 | deg
Re: | 8000000 |  |  | Cd Min: | 0.00628 | at alpha= | -0.5 | deg
Mach: | 0.5 |  |  | Cl=0 at alpha= | -1.6689 | deg
|  |  |  | @ Cl=0.1, Cd= | 0.006387
|  |  |  | @ Cl=0.4, Cd= | 0.0063532
|  |  |  | @ Cl=0.6, Cd= | 0.0066516
alpha (deg) | Cl | Cd | Cm | Cl/Cd
-20 | -1.1 | 0.13355 | 0.01 | -8.238
-19.5 | -1.066 | 0.13251 | 0.009 | -8.043
-19 | -1.025 | 0.13693 | 0.008 | -7.489
-18.5 | -0.987 | 0.1396 | 0.006 | -7.073
-18 | -0.956 | 0.13796 | 0.005 | -6.928
-17.5 | -0.935 | 0.1378 | 0.005 | -6.786
-17 | -0.916 | 0.11869 | 0.004 | -7.716
-16.5 | -0.883 | 0.11626 | 0.004 | -7.599
-16 | -0.849 | 0.1151 | 0.003 | -7.377
-15.5 | -0.815 | 0.11359 | 0.002 | -7.175
-15 | -0.784 | 0.10968 | 0.001 | -7.152
-14.5 | -0.753 | 0.10659 | 0 | -7.062
-14 | -0.723 | 0.1027 | -0.001 | -7.043
-13.5 | -0.695 | 0.10592 | -0.001 | -6.558
-13 | -0.668 | 0.09338 | -0.002 | -7.154
-12.5 | -0.637 | 0.0883 | -0.003 | -7.215
-12 | -0.608 | 0.0816 | -0.004 | -7.455
-11.5 | -0.583 | 0.07334 | -0.005 | -7.947
-11 | -0.612 | 0.03462 | -0.008 | -17.676
-10.5 | -0.602 | 0.02528 | -0.01 | -23.83
-10 | -0.584 | 0.01886 | -0.011 | -30.941
-9.5 | -0.551 | 0.01821 | -0.013 | -30.275
-9 | -0.74 | 0.01631 | -0.014 | -45.366
-8.5 | -0.803 | 0.01434 | -0.016 | -56.023
-8 | -0.802 | 0.0131 | -0.017 | -61.242
-7.5 | -0.771 | 0.0129 | -0.019 | -59.802
-7 | -0.725 | 0.01221 | -0.02 | -59.38
-6.5 | -0.67 | 0.01114 | -0.022 | -60.16
-6 | -0.61 | 0.01114 | -0.023 | -54.726
-5.5 | -0.545 | 0.01009 | -0.025 | -54.011
-5 | -0.478 | 0.00971 | -0.026 | -49.205
-4.5 | -0.409 | 0.00919 | -0.028 | -44.473
-4 | -0.338 | 0.00906 | -0.029 | -37.308
-3.5 | -0.266 | 0.00768 | -0.03 | -34.713
-3 | -0.194 | 0.00739 | -0.032 | -26.284
-2.5 | -0.121 | 0.00663 | -0.033 | -18.325
-2 | -0.049 | 0.00654 | -0.035 | -7.434
-1.5 | 0.025 | 0.00639 | -0.036 | 3.853
-1 | 0.098 | 0.00639 | -0.038 | 15.325
-0.5 | 0.171 | 0.00628 | -0.039 | 27.253
0 | 0.246 | 0.00628 | -0.041 | 39.244
0.5 | 0.32 | 0.00631 | -0.042 | 50.692
1 | 0.394 | 0.00635 | -0.044 | 62.012
1.5 | 0.468 | 0.00639 | -0.045 | 73.195
2 | 0.541 | 0.00654 | -0.047 | 82.8
2.5 | 0.615 | 0.00668 | -0.048 | 92.098
3 | 0.689 | 0.007 | -0.05 | 98.427
3.5 | 0.762 | 0.00725 | -0.051 | 105.14
4 | 0.83 | 0.00827 | -0.052 | 100.419
4.5 | 0.902 | 0.00913 | -0.054 | 98.822
5 | 0.973 | 0.00975 | -0.055 | 99.802
5.5 | 1.044 | 0.01144 | -0.057 | 91.205
6 | 1.09 | 0.01323 | -0.057 | 82.4
6.5 | 1.153 | 0.01409 | -0.058 | 81.87
7 | 1.215 | 0.0149 | -0.059 | 81.532
7.5 | 1.273 | 0.0155 | -0.061 | 82.142
8 | 1.328 | 0.01688 | -0.062 | 78.643
8.5 | 1.377 | 0.01789 | -0.063 | 76.974
9 | 1.418 | 0.01966 | -0.064 | 72.112
9.5 | 1.448 | 0.02103 | -0.065 | 68.864
10 | 1.466 | 0.02302 | -0.066 | 63.672
10.5 | 1.462 | 0.02535 | -0.067 | 57.666
11 | 1.421 | 0.02842 | -0.068 | 49.988
11.5 | 1.277 | 0.03237 | -0.069 | 39.459
12 | 0.932 | 0.03671 | -0.07 | 25.379
12.5 | 0.958 | 0.04103 | -0.07 | 23.337
13 | 0.983 | 0.04647 | -0.071 | 21.148
13.5 | 0.974 | 0.06896 | -0.067 | 14.122
14 | 0.946 | 0.0952 | -0.056 | 9.936
14.5 | 1.039 | 0.0704 | -0.069 | 14.766
15 | 1.074 | 0.07301 | -0.071 | 14.708

## 104. Re 8M Mach 0.50 (2)
BIGFOIL.COM POLAR EXPORT
GA 37A220
GA 37A220 |  |  |  | Cl Max: | 1.4643 | at alpha= | 16 | deg
XFOIL ncrit=9 |  |  |  | L/D Max: | 141.739 | at alpha= | 4 | deg
Re: | 8000000 |  |  | Cd Min: | 0.15202 | at alpha= | 20 | deg
Mach: | 0.5 |  |  | Cl=0 at alpha= | -1.6506 | deg
|  |  |  | @ Cl=0.1, Cd= | 0.0047529
|  |  |  | @ Cl=0.4, Cd= | 0.0048086
|  |  |  | @ Cl=0.6, Cd= | 0.0050512
alpha (deg) | Cl | Cd | Cm | Cl/Cd
-15.5 | -0.685 | 0.11581 | -0.0611 | -5.9149
-15 | -0.7119 | 0.10347 | -0.0677 | -6.8803
-14.5 | -0.7383 | 0.09135 | -0.0744 | -8.0821
-14 | -0.7635 | 0.07986 | -0.0806 | -9.5605
-13.5 | -0.791 | 0.06882 | -0.0862 | -11.4938
-13 | -0.8194 | 0.05861 | -0.0906 | -13.9805
-12.5 | -0.8484 | 0.04923 | -0.0934 | -17.2334
-12 | -0.8772 | 0.0407 | -0.0944 | -21.5528
-11.5 | -0.9023 | 0.03329 | -0.0933 | -27.1042
-11 | -0.9205 | 0.02706 | -0.0903 | -34.017
-10.5 | -0.9273 | 0.02193 | -0.0861 | -42.2845
-10 | -0.9174 | 0.01795 | -0.0816 | -51.1086
-9.5 | -0.8899 | 0.01517 | -0.0771 | -58.6618
-9 | -0.8499 | 0.0133 | -0.0728 | -63.9023
-8.5 | -0.8027 | 0.01199 | -0.0687 | -66.9475
-8 | -0.7506 | 0.01105 | -0.0649 | -67.9276
-7.5 | -0.6971 | 0.01025 | -0.0612 | -68.0098
-7 | -0.6416 | 0.00968 | -0.0578 | -66.281
-6.5 | -0.5876 | 0.00925 | -0.054 | -63.5243
-6 | -0.5261 | 0.00884 | -0.0518 | -59.5136
-5.5 | -0.4636 | 0.00848 | -0.05 | -54.6698
-5 | -0.3995 | 0.00814 | -0.0487 | -49.0786
-4.5 | -0.3353 | 0.00781 | -0.0476 | -42.9321
-4 | -0.2717 | 0.00749 | -0.0465 | -36.275
-3.5 | -0.2092 | 0.00713 | -0.0454 | -29.3408
-3 | -0.155 | 0.00639 | -0.0431 | -24.2567
-2.5 | -0.0996 | 0.00572 | -0.041 | -17.4126
-2 | -0.0464 | 0.00503 | -0.0387 | -9.2247
-1.5 | 0.02 | 0.00482 | -0.0386 | 4.1494
-1 | 0.09 | 0.00475 | -0.0392 | 18.9474
-0.5 | 0.1602 | 0.00477 | -0.04 | 33.5849
0 | 0.2301 | 0.00476 | -0.0407 | 48.3403
0.5 | 0.3014 | 0.00476 | -0.0417 | 63.3193
1 | 0.3713 | 0.00478 | -0.0424 | 77.6778
1.5 | 0.4416 | 0.00485 | -0.0431 | 91.0515
2 | 0.511 | 0.00494 | -0.0437 | 103.4413
2.5 | 0.5808 | 0.005 | -0.0442 | 116.16
3 | 0.6483 | 0.00518 | -0.0443 | 125.1544
3.5 | 0.7168 | 0.00528 | -0.0444 | 135.7576
4 | 0.7824 | 0.00552 | -0.0439 | 141.7391
4.5 | 0.8317 | 0.0062 | -0.0405 | 134.1452
5 | 0.8699 | 0.00713 | -0.0351 | 122.0056
5.5 | 0.9024 | 0.00797 | -0.0287 | 113.2246
6.5 | 0.9684 | 0.0106 | -0.0183 | 91.3585
7 | 1.0044 | 0.01225 | -0.0145 | 81.9918
7.5 | 1.0431 | 0.01408 | -0.0115 | 74.0838
8 | 1.0829 | 0.01601 | -0.0089 | 67.639
8.5 | 1.1217 | 0.01808 | -0.0063 | 62.0409
9 | 1.1577 | 0.02035 | -0.0034 | 56.8894
9.5 | 1.1896 | 0.02289 | -0.0003 | 51.9703
10 | 1.2192 | 0.02561 | 0.0028 | 47.6064
10.5 | 1.246 | 0.02863 | 0.006 | 43.5208
11 | 1.2708 | 0.0319 | 0.009 | 39.837
11.5 | 1.2955 | 0.03525 | 0.012 | 36.7518
12 | 1.3169 | 0.03842 | 0.0157 | 34.2764
12.5 | 1.3404 | 0.04214 | 0.0184 | 31.8083
13 | 1.3647 | 0.04593 | 0.021 | 29.7126
13.5 | 1.3871 | 0.04995 | 0.0235 | 27.7698
14 | 1.4084 | 0.05419 | 0.0258 | 25.99
14.5 | 1.4292 | 0.05855 | 0.028 | 24.4099
15 | 1.4464 | 0.06337 | 0.03 | 22.8247
15.5 | 1.4585 | 0.06867 | 0.0318 | 21.2393
16 | 1.4643 | 0.07468 | 0.0331 | 19.6077
16.5 | 1.4617 | 0.08155 | 0.0339 | 17.924
17 | 1.4516 | 0.08929 | 0.0339 | 16.2571
17.5 | 1.4321 | 0.09809 | 0.0328 | 14.5999
18 | 1.4074 | 0.10775 | 0.0304 | 13.0617
18.5 | 1.3791 | 0.1181 | 0.0268 | 11.6774
19 | 1.3498 | 0.12904 | 0.022 | 10.4603
19.5 | 1.3211 | 0.14035 | 0.016 | 9.4129
20 | 1.2932 | 0.15202 | 0.0091 | 8.5068

## 105. Re 10M Mach 0.00 (1)
BIGFOIL.COM POLAR EXPORT
GA 37A220
GA 37A220 |  |  |  | Cl Max: | 1.797 | at alpha= | 17.5 | deg
JavaFoil+Calcfoil stall+Eppler ext transition |  |  |  | L/D Max: | 109.964 | at alpha= | 9.5 | deg
Re: | 10000000 |  |  | Cd Min: | 0.0058 | at alpha= | 0 | deg
Mach: | 0 |  |  | Cl=0 at alpha= | -1.6667 | deg
|  |  |  | @ Cl=0.1, Cd= | 0.0058443
|  |  |  | @ Cl=0.4, Cd= | 0.0058953
|  |  |  | @ Cl=0.6, Cd= | 0.0063824
alpha (deg) | Cl | Cd | Cm | Cl/Cd
-20 | -1.167 | 0.05095 | 0.011 | -22.894
-19.5 | -1.186 | 0.04581 | 0.01 | -25.888
-19 | -1.199 | 0.04365 | 0.009 | -27.479
-18.5 | -1.215 | 0.03925 | 0.008 | -30.947
-18 | -1.233 | 0.0335 | 0.007 | -36.807
-17.5 | -1.242 | 0.03127 | 0.006 | -39.722
-17 | -1.25 | 0.0282 | 0.005 | -44.348
-16.5 | -1.254 | 0.02576 | 0.004 | -48.69
-16 | -1.255 | 0.02389 | 0.003 | -52.53
-15.5 | -1.251 | 0.02259 | 0.002 | -55.358
-15 | -1.246 | 0.02034 | 0.001 | -61.25
-14.5 | -1.235 | 0.01895 | 0 | -65.185
-14 | -1.22 | 0.01749 | -0.001 | -69.715
-13.5 | -1.2 | 0.01644 | -0.002 | -73.014
-13 | -1.178 | 0.01571 | -0.003 | -74.946
-12.5 | -1.152 | 0.01486 | -0.004 | -77.49
-12 | -1.127 | 0.01364 | -0.006 | -82.679
-11.5 | -1.094 | 0.01334 | -0.007 | -82.005
-11 | -1.055 | 0.01252 | -0.008 | -84.245
-10.5 | -1.013 | 0.01245 | -0.009 | -81.391
-10 | -0.969 | 0.01197 | -0.01 | -80.895
-9.5 | -0.922 | 0.01154 | -0.012 | -79.858
-9 | -0.872 | 0.01111 | -0.013 | -78.531
-8.5 | -0.821 | 0.01081 | -0.014 | -75.938
-8 | -0.767 | 0.01042 | -0.015 | -73.643
-7.5 | -0.712 | 0.00979 | -0.016 | -72.764
-7 | -0.656 | 0.00978 | -0.018 | -67.028
-6.5 | -0.598 | 0.00914 | -0.019 | -65.44
-6 | -0.539 | 0.00884 | -0.02 | -60.946
-5.5 | -0.479 | 0.0088 | -0.021 | -54.407
-5 | -0.418 | 0.00854 | -0.023 | -48.95
-4.5 | -0.356 | 0.00818 | -0.024 | -43.554
-4 | -0.294 | 0.00791 | -0.025 | -37.192
-3.5 | -0.231 | 0.00718 | -0.026 | -32.23
-3 | -0.169 | 0.00685 | -0.028 | -24.622
-2.5 | -0.105 | 0.00656 | -0.029 | -16.077
-2 | -0.042 | 0.00617 | -0.03 | -6.833
-1.5 | 0.021 | 0.00591 | -0.031 | 3.614
-1 | 0.085 | 0.00583 | -0.033 | 14.568
-0.5 | 0.148 | 0.00589 | -0.034 | 25.183
0 | 0.213 | 0.0058 | -0.035 | 36.801
0.5 | 0.277 | 0.00585 | -0.037 | 47.391
1 | 0.341 | 0.00584 | -0.038 | 58.387
1.5 | 0.405 | 0.0059 | -0.039 | 68.654
2 | 0.469 | 0.00617 | -0.04 | 76.001
2.5 | 0.533 | 0.00624 | -0.042 | 85.339
3 | 0.597 | 0.00635 | -0.043 | 93.983
3.5 | 0.66 | 0.00703 | -0.044 | 93.951
4 | 0.721 | 0.00758 | -0.045 | 95.06
4.5 | 0.784 | 0.00788 | -0.047 | 99.48
5 | 0.846 | 0.00837 | -0.048 | 101.042
5.5 | 0.908 | 0.00949 | -0.049 | 95.675
6 | 0.97 | 0.00988 | -0.05 | 98.172
6.5 | 1.031 | 0.01007 | -0.052 | 102.421
7 | 1.092 | 0.01045 | -0.053 | 104.519
7.5 | 1.151 | 0.01083 | -0.054 | 106.257
8 | 1.21 | 0.01124 | -0.055 | 107.602
8.5 | 1.267 | 0.01184 | -0.057 | 107.018
9 | 1.323 | 0.01231 | -0.058 | 107.492
9.5 | 1.377 | 0.01252 | -0.059 | 109.964
10 | 1.429 | 0.01387 | -0.06 | 103.015
10.5 | 1.448 | 0.01501 | -0.06 | 96.453
11 | 1.492 | 0.01558 | -0.061 | 95.75
11.5 | 1.534 | 0.01644 | -0.062 | 93.314
12 | 1.573 | 0.01755 | -0.063 | 89.668
12.5 | 1.61 | 0.01841 | -0.064 | 87.45
13 | 1.644 | 0.01947 | -0.065 | 84.421
13.5 | 1.675 | 0.02063 | -0.066 | 81.19
14 | 1.703 | 0.02208 | -0.067 | 77.129
14.5 | 1.727 | 0.02321 | -0.068 | 74.436
15 | 1.747 | 0.0247 | -0.068 | 70.736
15.5 | 1.764 | 0.02625 | -0.069 | 67.198
16 | 1.777 | 0.02777 | -0.07 | 63.986
16.5 | 1.786 | 0.02958 | -0.071 | 60.394
17 | 1.793 | 0.03132 | -0.072 | 57.256
17.5 | 1.797 | 0.03313 | -0.072 | 54.222
18 | 1.797 | 0.03527 | -0.073 | 50.932
18.5 | 1.793 | 0.03732 | -0.074 | 48.062
19 | 1.787 | 0.03953 | -0.075 | 45.217
19.5 | 1.777 | 0.04251 | -0.075 | 41.803
20 | 1.765 | 0.04512 | -0.076 | 39.124

## 106. Re 10M Mach 0.00 (2)
BIGFOIL.COM POLAR EXPORT
GA 37A220
GA 37A220 |  |  |  | Cl Max: | 1.6989 | at alpha= | 20 | deg
XFOIL ncrit=9 |  |  |  | L/D Max: | 120.892 | at alpha= | 3.5 | deg
Re: | 10000000 |  |  | Cd Min: | 0.05542 | at alpha= | 20 | deg
Mach: | 0 |  |  | Cl=0 at alpha= | -1.6833 | deg
|  |  |  | @ Cl=0.1, Cd= | 0.0043554
|  |  |  | @ Cl=0.4, Cd= | 0.0044597
|  |  |  | @ Cl=0.6, Cd= | 0.0049631
alpha (deg) | Cl | Cd | Cm | Cl/Cd
-20 | -1.5734 | 0.03735 | -0.0571 | -42.1258
-19.5 | -1.5567 | 0.03413 | -0.0569 | -45.6109
-19 | -1.5376 | 0.0312 | -0.0565 | -49.2821
-18.5 | -1.5167 | 0.02852 | -0.0559 | -53.1802
-18 | -1.5 | 0.02604 | -0.0544 | -57.6037
-17.5 | -1.4768 | 0.02384 | -0.0533 | -61.9463
-17 | -1.4514 | 0.02181 | -0.0522 | -66.5475
-16.5 | -1.4233 | 0.02001 | -0.051 | -71.1294
-16 | -1.3924 | 0.01846 | -0.0498 | -75.428
-15.5 | -1.36 | 0.01708 | -0.0485 | -79.6253
-15 | -1.3255 | 0.01588 | -0.047 | -83.4698
-14.5 | -1.289 | 0.01488 | -0.0456 | -86.6263
-14 | -1.251 | 0.01399 | -0.0441 | -89.421
-13.5 | -1.2115 | 0.01324 | -0.0425 | -91.503
-13 | -1.1706 | 0.01257 | -0.041 | -93.1265
-12.5 | -1.1281 | 0.012 | -0.0395 | -94.0083
-12 | -1.0841 | 0.01148 | -0.0381 | -94.4338
-11.5 | -1.0426 | 0.01098 | -0.0361 | -94.9545
-11 | -0.9971 | 0.01054 | -0.0348 | -94.6015
-10.5 | -0.9479 | 0.01014 | -0.0341 | -93.4813
-10 | -0.8972 | 0.00979 | -0.0336 | -91.6445
-9.5 | -0.8452 | 0.00947 | -0.0334 | -89.2503
-9 | -0.7935 | 0.00911 | -0.033 | -87.1021
-8.5 | -0.7406 | 0.0088 | -0.0329 | -84.1591
-8 | -0.6868 | 0.00852 | -0.0329 | -80.6103
-7.5 | -0.633 | 0.00825 | -0.0328 | -76.7273
-7 | -0.5783 | 0.00797 | -0.033 | -72.5596
-6.5 | -0.5232 | 0.00773 | -0.0331 | -67.6843
-6 | -0.468 | 0.00751 | -0.0333 | -62.3169
-5.5 | -0.4121 | 0.00727 | -0.0336 | -56.685
-5 | -0.3563 | 0.00706 | -0.0339 | -50.4674
-4.5 | -0.3006 | 0.00686 | -0.0342 | -43.8192
-4 | -0.2447 | 0.0066 | -0.0345 | -37.0758
-3.5 | -0.1909 | 0.00622 | -0.0344 | -30.6913
-3 | -0.1379 | 0.00583 | -0.0342 | -23.6535
-2.5 | -0.0854 | 0.00539 | -0.0339 | -15.8442
-2 | -0.0323 | 0.00496 | -0.0337 | -6.5121
-1.5 | 0.0187 | 0.00447 | -0.0331 | 4.1834
-1 | 0.0759 | 0.00438 | -0.0337 | 17.3288
-0.5 | 0.1347 | 0.00432 | -0.0345 | 31.1806
0 | 0.1935 | 0.00432 | -0.0353 | 44.7917
0.5 | 0.2523 | 0.00436 | -0.0362 | 57.867
1 | 0.3103 | 0.00438 | -0.0369 | 70.8447
1.5 | 0.3691 | 0.0044 | -0.0378 | 83.8864
2 | 0.426 | 0.00451 | -0.0383 | 94.4568
2.5 | 0.4834 | 0.00463 | -0.0389 | 104.406
3 | 0.5407 | 0.00472 | -0.0395 | 114.5551
3.5 | 0.596 | 0.00493 | -0.0398 | 120.8925
4 | 0.6467 | 0.00535 | -0.0392 | 120.8785
4.5 | 0.6959 | 0.00583 | -0.0385 | 119.3654
5 | 0.7454 | 0.00629 | -0.0378 | 118.5056
5.5 | 0.7949 | 0.00674 | -0.0371 | 117.9377
6 | 0.8418 | 0.00729 | -0.036 | 115.4733
6.5 | 0.8898 | 0.00776 | -0.0351 | 114.6649
7 | 0.9379 | 0.00819 | -0.0343 | 114.5177
7.5 | 0.9864 | 0.00857 | -0.0335 | 115.0992
8 | 1.0317 | 0.00898 | -0.0322 | 114.8886
8.5 | 1.0738 | 0.00942 | -0.0303 | 113.9915
9 | 1.1172 | 0.00991 | -0.0288 | 112.7346
9.5 | 1.1599 | 0.01044 | -0.0274 | 111.1015
10 | 1.2002 | 0.01109 | -0.0257 | 108.2236
10.5 | 1.2391 | 0.01185 | -0.024 | 104.5654
11 | 1.2766 | 0.01272 | -0.0224 | 100.3616
11.5 | 1.3127 | 0.01375 | -0.0208 | 95.4691
12 | 1.3468 | 0.01494 | -0.0192 | 90.1473
12.5 | 1.3782 | 0.01623 | -0.0174 | 84.9168
13 | 1.4093 | 0.01759 | -0.0157 | 80.1194
13.5 | 1.4401 | 0.01923 | -0.0143 | 74.8882
14 | 1.4685 | 0.02106 | -0.0129 | 69.7293
14.5 | 1.496 | 0.02297 | -0.0115 | 65.1284
15 | 1.5211 | 0.02511 | -0.0101 | 60.5775
15.5 | 1.5449 | 0.02741 | -0.0087 | 56.3626
16 | 1.5679 | 0.0298 | -0.0075 | 52.6141
16.5 | 1.5873 | 0.03257 | -0.0062 | 48.735
17 | 1.6082 | 0.03526 | -0.0052 | 45.6098
17.5 | 1.6268 | 0.03821 | -0.0042 | 42.5752
18 | 1.6422 | 0.04149 | -0.0032 | 39.5806
18.5 | 1.6577 | 0.04478 | -0.0023 | 37.0188
19 | 1.6743 | 0.04804 | -0.0017 | 34.8522
19.5 | 1.6895 | 0.05144 | -0.0011 | 32.8441
20 | 1.6989 | 0.05542 | -0.0005 | 30.655

## 107. Re 10M Mach 0.10 (1)
BIGFOIL.COM POLAR EXPORT
GA 37A220
GA 37A220 |  |  |  | Cl Max: | 1.78 | at alpha= | 17.5 | deg
JavaFoil+Calcfoil stall+Eppler ext transition |  |  |  | L/D Max: | 109.391 | at alpha= | 9.5 | deg
Re: | 10000000 |  |  | Cd Min: | 0.00579 | at alpha= | 0 | deg
Mach: | 0.1 |  |  | Cl=0 at alpha= | -1.6667 | deg
|  |  |  | @ Cl=0.1, Cd= | 0.00589
|  |  |  | @ Cl=0.4, Cd= | 0.0059
|  |  |  | @ Cl=0.6, Cd= | 0.00641
alpha (deg) | Cl | Cd | Cm | Cl/Cd
-20 | -1.111 | 0.05545 | 0.011 | -20.034
-19.5 | -1.136 | 0.04931 | 0.01 | -23.033
-19 | -1.152 | 0.04724 | 0.009 | -24.391
-18.5 | -1.173 | 0.04182 | 0.008 | -28.052
-18 | -1.195 | 0.03597 | 0.007 | -33.211
-17.5 | -1.209 | 0.03287 | 0.006 | -36.776
-17 | -1.22 | 0.02992 | 0.005 | -40.773
-16.5 | -1.229 | 0.02675 | 0.004 | -45.959
-16 | -1.233 | 0.02477 | 0.003 | -49.803
-15.5 | -1.233 | 0.02313 | 0.002 | -53.323
-15 | -1.231 | 0.02096 | 0.001 | -58.72
-14.5 | -1.223 | 0.01947 | 0 | -62.798
-14 | -1.21 | 0.01789 | -0.001 | -67.616
-13.5 | -1.193 | 0.01704 | -0.002 | -69.991
-13 | -1.172 | 0.01606 | -0.003 | -72.97
-12.5 | -1.148 | 0.01513 | -0.004 | -75.846
-12 | -1.123 | 0.01393 | -0.006 | -80.608
-11.5 | -1.094 | 0.01347 | -0.007 | -81.219
-11 | -1.056 | 0.01264 | -0.008 | -83.51
-10.5 | -1.014 | 0.01252 | -0.009 | -81.03
-10 | -0.97 | 0.01208 | -0.01 | -80.341
-9.5 | -0.924 | 0.01163 | -0.012 | -79.447
-9 | -0.875 | 0.01075 | -0.013 | -81.383
-8.5 | -0.824 | 0.01083 | -0.014 | -76.064
-8 | -0.77 | 0.01048 | -0.015 | -73.513
-7.5 | -0.715 | 0.00983 | -0.016 | -72.804
-7 | -0.659 | 0.0095 | -0.018 | -69.358
-6.5 | -0.601 | 0.00924 | -0.019 | -65.02
-6 | -0.541 | 0.0089 | -0.02 | -60.828
-5.5 | -0.481 | 0.0088 | -0.021 | -54.657
-5 | -0.42 | 0.00862 | -0.023 | -48.692
-4.5 | -0.358 | 0.00829 | -0.024 | -43.206
-4 | -0.296 | 0.00796 | -0.025 | -37.133
-3.5 | -0.233 | 0.00714 | -0.027 | -32.585
-3 | -0.169 | 0.00696 | -0.028 | -24.358
-2.5 | -0.106 | 0.00663 | -0.029 | -15.974
-2 | -0.042 | 0.00616 | -0.03 | -6.872
-1.5 | 0.021 | 0.00597 | -0.032 | 3.593
-1 | 0.085 | 0.00589 | -0.033 | 14.481
-0.5 | 0.149 | 0.00589 | -0.034 | 25.336
0 | 0.214 | 0.00579 | -0.035 | 37.025
0.5 | 0.279 | 0.00585 | -0.037 | 47.644
1 | 0.343 | 0.0059 | -0.038 | 58.089
1.5 | 0.407 | 0.0059 | -0.039 | 69.015
2 | 0.471 | 0.00613 | -0.041 | 76.898
2.5 | 0.535 | 0.00624 | -0.042 | 85.769
3 | 0.6 | 0.00641 | -0.043 | 93.524
3.5 | 0.664 | 0.00705 | -0.044 | 94.112
4 | 0.725 | 0.0076 | -0.046 | 95.296
4.5 | 0.788 | 0.00795 | -0.047 | 99.069
5 | 0.85 | 0.00841 | -0.048 | 101.097
5.5 | 0.913 | 0.00955 | -0.049 | 95.573
6 | 0.975 | 0.00999 | -0.051 | 97.597
6.5 | 1.036 | 0.01016 | -0.052 | 101.962
7 | 1.097 | 0.01048 | -0.053 | 104.632
7.5 | 1.157 | 0.01089 | -0.054 | 106.24
8 | 1.216 | 0.0113 | -0.056 | 107.544
8.5 | 1.273 | 0.01196 | -0.057 | 106.442
9 | 1.329 | 0.01242 | -0.058 | 106.991
9.5 | 1.383 | 0.01264 | -0.059 | 109.391
10 | 1.407 | 0.01452 | -0.059 | 96.887
10.5 | 1.453 | 0.01522 | -0.06 | 95.435
11 | 1.496 | 0.01579 | -0.061 | 94.773
11.5 | 1.538 | 0.01669 | -0.062 | 92.142
12 | 1.576 | 0.01788 | -0.063 | 88.182
12.5 | 1.612 | 0.01872 | -0.064 | 86.087
13 | 1.645 | 0.01982 | -0.065 | 82.978
13.5 | 1.675 | 0.02102 | -0.066 | 79.66
14 | 1.701 | 0.02249 | -0.067 | 75.63
14.5 | 1.725 | 0.02382 | -0.068 | 72.389
15 | 1.743 | 0.02525 | -0.069 | 69.031
15.5 | 1.757 | 0.02683 | -0.069 | 65.494
16 | 1.768 | 0.02844 | -0.07 | 62.172
16.5 | 1.775 | 0.03033 | -0.071 | 58.524
17 | 1.779 | 0.0321 | -0.072 | 55.418
17.5 | 1.78 | 0.03402 | -0.073 | 52.304
18 | 1.776 | 0.03627 | -0.073 | 48.962
18.5 | 1.769 | 0.03843 | -0.074 | 46.044
19 | 1.76 | 0.04079 | -0.075 | 43.135
19.5 | 1.745 | 0.04397 | -0.075 | 39.691
20 | 1.729 | 0.04688 | -0.076 | 36.879

## 108. Re 10M Mach 0.10 (2)
BIGFOIL.COM POLAR EXPORT
GA 37A220
GA 37A220 |  |  |  | Cl Max: | 1.6908 | at alpha= | 20 | deg
XFOIL ncrit=9 |  |  |  | L/D Max: | 121.418 | at alpha= | 4 | deg
Re: | 10000000 |  |  | Cd Min: | 0.05814 | at alpha= | 20 | deg
Mach: | 0.1 |  |  | Cl=0 at alpha= | -1.6826 | deg
|  |  |  | @ Cl=0.1, Cd= | 0.0043661
|  |  |  | @ Cl=0.4, Cd= | 0.0044647
|  |  |  | @ Cl=0.6, Cd= | 0.0049416
alpha (deg) | Cl | Cd | Cm | Cl/Cd
-20 | -1.5674 | 0.0399 | -0.0596 | -39.2832
-19.5 | -1.5521 | 0.03637 | -0.0595 | -42.6753
-19 | -1.5346 | 0.03317 | -0.0591 | -46.2647
-18.5 | -1.515 | 0.0302 | -0.0586 | -50.1656
-18 | -1.4957 | 0.02778 | -0.0572 | -53.8409
-17.5 | -1.4734 | 0.02538 | -0.0562 | -58.0536
-17 | -1.4505 | 0.02306 | -0.055 | -62.9011
-16.5 | -1.4235 | 0.02106 | -0.0537 | -67.5926
-16 | -1.394 | 0.01933 | -0.0524 | -72.1159
-15.5 | -1.3622 | 0.01778 | -0.051 | -76.6142
-15 | -1.3282 | 0.01647 | -0.0495 | -80.6436
-14.5 | -1.2922 | 0.01535 | -0.048 | -84.1824
-14 | -1.2547 | 0.01436 | -0.0463 | -87.3747
-13.5 | -1.2154 | 0.01354 | -0.0447 | -89.7637
-13 | -1.1745 | 0.01282 | -0.0431 | -91.6147
-12.5 | -1.1321 | 0.01219 | -0.0415 | -92.8712
-12 | -1.0882 | 0.01164 | -0.04 | -93.488
-11.5 | -1.044 | 0.01111 | -0.0383 | -93.9694
-11 | -1.0017 | 0.01066 | -0.0362 | -93.9681
-10.5 | -0.9528 | 0.01023 | -0.0353 | -93.1378
-10 | -0.9021 | 0.00987 | -0.0347 | -91.3982
-9.5 | -0.8499 | 0.00953 | -0.0343 | -89.1815
-9 | -0.7977 | 0.00918 | -0.0339 | -86.8954
-8.5 | -0.7447 | 0.00886 | -0.0336 | -84.0519
-8 | -0.6905 | 0.00857 | -0.0336 | -80.5718
-7.5 | -0.6365 | 0.00829 | -0.0334 | -76.7793
-7 | -0.5814 | 0.00801 | -0.0335 | -72.5843
-6.5 | -0.5259 | 0.00777 | -0.0336 | -67.6834
-6 | -0.4704 | 0.00754 | -0.0338 | -62.3873
-5.5 | -0.4142 | 0.0073 | -0.0341 | -56.7397
-5 | -0.3581 | 0.00709 | -0.0343 | -50.5078
-4.5 | -0.3021 | 0.00688 | -0.0345 | -43.9099
-4 | -0.2458 | 0.00662 | -0.0348 | -37.1299
-3.5 | -0.1916 | 0.00625 | -0.0348 | -30.656
-3 | -0.1385 | 0.00584 | -0.0345 | -23.7158
-2.5 | -0.0857 | 0.0054 | -0.0342 | -15.8704
-2 | -0.0325 | 0.00497 | -0.0339 | -6.5392
-1.5 | 0.0187 | 0.00448 | -0.0333 | 4.1741
-1 | 0.0764 | 0.00439 | -0.0339 | 17.4032
-0.5 | 0.1356 | 0.00433 | -0.0347 | 31.3164
0 | 0.1948 | 0.00433 | -0.0355 | 44.9885
0.5 | 0.2539 | 0.00436 | -0.0364 | 58.2339
1 | 0.3123 | 0.00439 | -0.0371 | 71.139
1.5 | 0.3715 | 0.00441 | -0.038 | 84.2404
2 | 0.4288 | 0.00452 | -0.0385 | 94.8673
2.5 | 0.4866 | 0.00464 | -0.0391 | 104.8707
3 | 0.5442 | 0.00473 | -0.0397 | 115.0529
3.5 | 0.5998 | 0.00494 | -0.04 | 121.417
4 | 0.6508 | 0.00536 | -0.0394 | 121.4179
4.5 | 0.7001 | 0.00584 | -0.0385 | 119.8801
5 | 0.7497 | 0.00632 | -0.0378 | 118.6234
5.5 | 0.7993 | 0.00677 | -0.037 | 118.065
6 | 0.8463 | 0.00732 | -0.0359 | 115.6148
6.5 | 0.894 | 0.00781 | -0.0348 | 114.4686
7 | 0.9423 | 0.00824 | -0.0339 | 114.3568
7.5 | 0.9906 | 0.00864 | -0.0331 | 114.6528
8 | 1.0335 | 0.00904 | -0.0311 | 114.3252
8.5 | 1.0771 | 0.00953 | -0.0294 | 113.022
9 | 1.1202 | 0.01005 | -0.0279 | 111.4627
9.5 | 1.1627 | 0.01061 | -0.0263 | 109.5853
10 | 1.2031 | 0.0113 | -0.0246 | 106.469
10.5 | 1.242 | 0.0121 | -0.0229 | 102.6446
11 | 1.2795 | 0.01305 | -0.0213 | 98.046
11.5 | 1.315 | 0.01417 | -0.0196 | 92.8017
12 | 1.3495 | 0.01541 | -0.018 | 87.573
12.5 | 1.3806 | 0.01678 | -0.0162 | 82.2765
13 | 1.4103 | 0.01831 | -0.0143 | 77.0235
13.5 | 1.4408 | 0.02003 | -0.0129 | 71.9321
14 | 1.468 | 0.02202 | -0.0113 | 66.6667
14.5 | 1.4955 | 0.024 | -0.0099 | 62.3125
15 | 1.5194 | 0.02631 | -0.0084 | 57.7499
15.5 | 1.5435 | 0.02866 | -0.0071 | 53.8555
16 | 1.5652 | 0.03126 | -0.0058 | 50.0704
16.5 | 1.5847 | 0.0341 | -0.0045 | 46.4721
17 | 1.6055 | 0.03689 | -0.0034 | 43.5213
17.5 | 1.6232 | 0.04 | -0.0023 | 40.58
18 | 1.639 | 0.04329 | -0.0013 | 37.8609
18.5 | 1.6572 | 0.04643 | -0.0006 | 35.6924
19 | 1.6714 | 0.05002 | 0.0001 | 33.4146
19.5 | 1.6822 | 0.05393 | 0.0008 | 31.1923
20 | 1.6908 | 0.05814 | 0.0013 | 29.0815

## 109. Re 10M Mach 0.25 (1)
BIGFOIL.COM POLAR EXPORT
GA 37A220
GA 37A220 |  |  |  | Cl Max: | 1.698 | at alpha= | 15 | deg
JavaFoil+Calcfoil stall+Eppler ext transition |  |  |  | L/D Max: | 105.698 | at alpha= | 8 | deg
Re: | 10000000 |  |  | Cd Min: | 0.0059 | at alpha= | 0 | deg
Mach: | 0.25 |  |  | Cl=0 at alpha= | -1.6667 | deg
|  |  |  | @ Cl=0.1, Cd= | 0.0060489
|  |  |  | @ Cl=0.4, Cd= | 0.00595
|  |  |  | @ Cl=0.6, Cd= | 0.0065297
alpha (deg) | Cl | Cd | Cm | Cl/Cd
-18.5 | -0.779 | 0.09979 | 0.007 | -7.808
-18 | -0.85 | 0.07313 | 0.007 | -11.617
-17.5 | -0.911 | 0.05588 | 0.006 | -16.303
-17 | -0.957 | 0.0491 | 0.005 | -19.49
-16.5 | -1.004 | 0.04039 | 0.004 | -24.845
-16 | -1.047 | 0.0328 | 0.003 | -31.929
-15.5 | -1.078 | 0.02905 | 0.002 | -37.095
-15 | -1.063 | 0.03804 | 0.001 | -27.952
-14.5 | -1.116 | 0.02326 | 0 | -47.969
-14 | -1.123 | 0.02089 | -0.001 | -53.775
-13.5 | -1.125 | 0.0192 | -0.002 | -58.553
-13 | -1.12 | 0.018 | -0.003 | -62.206
-12.5 | -1.109 | 0.0168 | -0.004 | -66.018
-12 | -1.092 | 0.01551 | -0.006 | -70.432
-11.5 | -1.07 | 0.01496 | -0.007 | -71.53
-11 | -1.05 | 0.01339 | -0.008 | -78.446
-10.5 | -1.016 | 0.01323 | -0.009 | -76.832
-10 | -0.977 | 0.01269 | -0.011 | -76.974
-9.5 | -0.934 | 0.0122 | -0.012 | -76.55
-9 | -0.887 | 0.01132 | -0.013 | -78.409
-8.5 | -0.838 | 0.01128 | -0.014 | -74.288
-8 | -0.785 | 0.01085 | -0.016 | -72.392
-7.5 | -0.731 | 0.01016 | -0.017 | -71.887
-7 | -0.674 | 0.0098 | -0.018 | -68.744
-6.5 | -0.615 | 0.00954 | -0.019 | -64.477
-6 | -0.555 | 0.00914 | -0.021 | -60.703
-5.5 | -0.493 | 0.00922 | -0.022 | -53.532
-5 | -0.431 | 0.00873 | -0.023 | -49.354
-4.5 | -0.368 | 0.00835 | -0.025 | -43.99
-4 | -0.303 | 0.00828 | -0.026 | -36.645
-3.5 | -0.239 | 0.00731 | -0.027 | -32.668
-3 | -0.174 | 0.007 | -0.029 | -24.864
-2.5 | -0.109 | 0.00683 | -0.03 | -15.935
-2 | -0.044 | 0.00629 | -0.031 | -6.914
-1.5 | 0.022 | 0.00601 | -0.033 | 3.667
-1 | 0.088 | 0.00606 | -0.034 | 14.446
-0.5 | 0.153 | 0.006 | -0.035 | 25.522
0 | 0.22 | 0.0059 | -0.036 | 37.35
0.5 | 0.286 | 0.0059 | -0.038 | 48.524
1 | 0.352 | 0.00595 | -0.039 | 59.233
1.5 | 0.418 | 0.00595 | -0.04 | 70.249
2 | 0.484 | 0.00614 | -0.042 | 78.896
2.5 | 0.55 | 0.00631 | -0.043 | 87.176
3 | 0.616 | 0.0066 | -0.044 | 93.405
3.5 | 0.682 | 0.00732 | -0.046 | 93.153
4 | 0.744 | 0.00775 | -0.047 | 95.97
4.5 | 0.809 | 0.00814 | -0.048 | 99.358
5 | 0.873 | 0.00875 | -0.05 | 99.766
5.5 | 0.937 | 0.00988 | -0.051 | 94.862
6 | 1.001 | 0.01032 | -0.052 | 96.95
6.5 | 1.064 | 0.01052 | -0.053 | 101.139
7 | 1.126 | 0.01091 | -0.055 | 103.142
7.5 | 1.186 | 0.01134 | -0.056 | 104.616
8 | 1.246 | 0.01179 | -0.057 | 105.698
8.5 | 1.304 | 0.0125 | -0.058 | 104.336
9 | 1.36 | 0.01353 | -0.06 | 100.534
9.5 | 1.384 | 0.01435 | -0.06 | 96.407
10 | 1.43 | 0.01558 | -0.061 | 91.821
10.5 | 1.474 | 0.0164 | -0.062 | 89.886
11 | 1.515 | 0.01715 | -0.063 | 88.362
11.5 | 1.553 | 0.01822 | -0.064 | 85.216
12 | 1.586 | 0.01965 | -0.065 | 80.738
12.5 | 1.617 | 0.02072 | -0.066 | 78.032
13 | 1.643 | 0.02206 | -0.067 | 74.449
13.5 | 1.664 | 0.02353 | -0.067 | 70.725
14 | 1.681 | 0.02516 | -0.068 | 66.818
14.5 | 1.693 | 0.02701 | -0.069 | 62.686
15 | 1.698 | 0.02861 | -0.07 | 59.342
15.5 | 1.696 | 0.03094 | -0.071 | 54.809
16 | 1.689 | 0.03276 | -0.072 | 51.539
16.5 | 1.675 | 0.03522 | -0.072 | 47.56
17 | 1.656 | 0.0377 | -0.073 | 43.935
17.5 | 1.63 | 0.04067 | -0.074 | 40.087
18 | 1.599 | 0.04371 | -0.074 | 36.579
18.5 | 1.562 | 0.04702 | -0.075 | 33.222
19 | 1.519 | 0.05081 | -0.076 | 29.899
19.5 | 1.469 | 0.05612 | -0.076 | 26.185
20 | 1.415 | 0.06177 | -0.076 | 22.907

## 110. Re 10M Mach 0.25 (2)
BIGFOIL.COM POLAR EXPORT
GA 37A220
GA 37A220 |  |  |  | Cl Max: | 1.6604 | at alpha= | 20 | deg
XFOIL ncrit=9 |  |  |  | L/D Max: | 124.469 | at alpha= | 3.5 | deg
Re: | 10000000 |  |  | Cd Min: | 0.07143 | at alpha= | 20 | deg
Mach: | 0.25 |  |  | Cl=0 at alpha= | -1.6794 | deg
|  |  |  | @ Cl=0.1, Cd= | 0.0043997
|  |  |  | @ Cl=0.4, Cd= | 0.0044729
|  |  |  | @ Cl=0.6, Cd= | 0.0049091
alpha (deg) | Cl | Cd | Cm | Cl/Cd
-20 | -1.4803 | 0.05961 | -0.0702 | -24.8331
-19.5 | -1.483 | 0.05346 | -0.0711 | -27.7404
-19 | -1.4811 | 0.04785 | -0.0716 | -30.953
-18.5 | -1.4739 | 0.04296 | -0.0716 | -34.3087
-18 | -1.4656 | 0.03875 | -0.0707 | -37.8219
-17.5 | -1.4499 | 0.035 | -0.07 | -41.4257
-17 | -1.4322 | 0.03146 | -0.0691 | -45.5245
-16.5 | -1.4106 | 0.02843 | -0.0679 | -49.6166
-16 | -1.386 | 0.0257 | -0.0664 | -53.93
-15.5 | -1.3631 | 0.02301 | -0.0646 | -59.2395
-15 | -1.3359 | 0.02066 | -0.0627 | -64.6612
-14.5 | -1.3039 | 0.01875 | -0.0608 | -69.5413
-14 | -1.2693 | 0.0171 | -0.0588 | -74.2281
-13.5 | -1.2316 | 0.01573 | -0.0567 | -78.2962
-13 | -1.1923 | 0.01456 | -0.0546 | -81.8887
-12.5 | -1.1509 | 0.01357 | -0.0524 | -84.8121
-12 | -1.108 | 0.01275 | -0.0502 | -86.902
-11.5 | -1.063 | 0.01204 | -0.0481 | -88.289
-11 | -1.0165 | 0.01144 | -0.0461 | -88.8549
-10.5 | -0.9704 | 0.01082 | -0.0439 | -89.6858
-10 | -0.9261 | 0.01037 | -0.0411 | -89.3057
-9.5 | -0.874 | 0.00993 | -0.0399 | -88.0161
-9 | -0.8203 | 0.00957 | -0.0389 | -85.7158
-8.5 | -0.7657 | 0.00919 | -0.0381 | -83.3188
-8 | -0.7108 | 0.00885 | -0.0375 | -80.3164
-7.5 | -0.6545 | 0.00854 | -0.0371 | -76.6393
-7 | -0.598 | 0.00823 | -0.0367 | -72.661
-6.5 | -0.5412 | 0.00796 | -0.0365 | -67.9899
-6 | -0.4836 | 0.00769 | -0.0364 | -62.8869
-5.5 | -0.4256 | 0.00745 | -0.0364 | -57.1275
-5 | -0.3679 | 0.00722 | -0.0364 | -50.9557
-4.5 | -0.3097 | 0.00698 | -0.0366 | -44.3696
-4 | -0.2517 | 0.00672 | -0.0367 | -37.4554
-3.5 | -0.1956 | 0.00639 | -0.0365 | -30.6103
-3 | -0.142 | 0.00592 | -0.0359 | -23.9865
-2.5 | -0.0873 | 0.00546 | -0.0356 | -15.989
-2 | -0.0336 | 0.00498 | -0.035 | -6.747
-1.5 | 0.0188 | 0.00451 | -0.0342 | 4.1685
-1 | 0.0792 | 0.00442 | -0.0349 | 17.9186
-0.5 | 0.1406 | 0.00436 | -0.0358 | 32.2477
0 | 0.2016 | 0.00437 | -0.0366 | 46.1327
0.5 | 0.263 | 0.00439 | -0.0375 | 59.9089
1 | 0.3231 | 0.00443 | -0.0381 | 72.9345
1.5 | 0.3848 | 0.00445 | -0.0391 | 86.4719
2 | 0.4444 | 0.00454 | -0.0396 | 97.8855
2.5 | 0.5038 | 0.00468 | -0.0401 | 107.6496
3 | 0.5637 | 0.00477 | -0.0408 | 118.1761
3.5 | 0.6211 | 0.00499 | -0.0409 | 124.4689
4 | 0.6733 | 0.00541 | -0.0401 | 124.4547
4.5 | 0.7233 | 0.00595 | -0.0389 | 121.563
5.5 | 0.8229 | 0.00696 | -0.0366 | 118.2328
6 | 0.87 | 0.00753 | -0.0349 | 115.5378
6.5 | 0.9157 | 0.00812 | -0.033 | 112.7709
7 | 0.9629 | 0.00856 | -0.0313 | 112.4883
7.5 | 1.0055 | 0.00904 | -0.0288 | 111.2279
8 | 1.0503 | 0.0096 | -0.0268 | 109.4062
8.5 | 1.0937 | 0.01022 | -0.0248 | 107.0157
9 | 1.1362 | 0.01093 | -0.0228 | 103.9524
9.5 | 1.1775 | 0.01176 | -0.0209 | 100.1276
10 | 1.2172 | 0.01277 | -0.019 | 95.3171
10.5 | 1.2547 | 0.01397 | -0.017 | 89.8139
11 | 1.2908 | 0.01538 | -0.0152 | 83.9272
12 | 1.3586 | 0.01861 | -0.0116 | 73.0038
12.5 | 1.3865 | 0.02036 | -0.0091 | 68.0992
13 | 1.4146 | 0.02249 | -0.0072 | 62.8991
13.5 | 1.4404 | 0.02484 | -0.0052 | 57.9871
14 | 1.4675 | 0.02721 | -0.0035 | 53.9324
14.5 | 1.4901 | 0.02995 | -0.0016 | 49.7529
15 | 1.5145 | 0.03266 | -0.0001 | 46.3717
15.5 | 1.5344 | 0.03576 | 0.0016 | 42.9083
16 | 1.5552 | 0.03888 | 0.0031 | 40
16.5 | 1.5742 | 0.04222 | 0.0044 | 37.2856
17 | 1.5889 | 0.04593 | 0.0058 | 34.5939
17.5 | 1.6077 | 0.0494 | 0.0069 | 32.5445
18 | 1.6239 | 0.05313 | 0.0079 | 30.5647
18.5 | 1.635 | 0.05739 | 0.0088 | 28.4893
19 | 1.6436 | 0.06199 | 0.0096 | 26.514
19.5 | 1.6518 | 0.06666 | 0.0101 | 24.7795
20 | 1.6604 | 0.07143 | 0.0104 | 23.2451

## 111. Re 10M Mach 0.50 (1)
BIGFOIL.COM POLAR EXPORT
GA 37A220
GA 37A220 |  |  |  | Cl Max: | 1.468 | at alpha= | 10 | deg
JavaFoil+Calcfoil stall+Eppler ext transition |  |  |  | L/D Max: | 98.184 | at alpha= | 3 | deg
Re: | 10000000 |  |  | Cd Min: | 0.0061 | at alpha= | 0 | deg
Mach: | 0.5 |  |  | Cl=0 at alpha= | -1.6689 | deg
|  |  |  | @ Cl=0.1, Cd= | 0.0063143
|  |  |  | @ Cl=0.4, Cd= | 0.0061773
|  |  |  | @ Cl=0.6, Cd= | 0.0067593
alpha (deg) | Cl | Cd | Cm | Cl/Cd
-20 | -1.087 | 0.14993 | 0.009 | -7.248
-19.5 | -1.076 | 0.12319 | 0.009 | -8.733
-19 | -1.034 | 0.12844 | 0.008 | -8.052
-18.5 | -0.99 | 0.13794 | 0.006 | -7.178
-18 | -0.957 | 0.13614 | 0.005 | -7.031
-17.5 | -0.937 | 0.13438 | 0.005 | -6.974
-17 | -0.919 | 0.11456 | 0.005 | -8.026
-16.5 | -0.887 | 0.11281 | 0.004 | -7.86
-16 | -0.855 | 0.10892 | 0.003 | -7.846
-15.5 | -0.819 | 0.10901 | 0.002 | -7.509
-15 | -0.786 | 0.10647 | 0.001 | -7.379
-14.5 | -0.754 | 0.10328 | 0 | -7.304
-14 | -0.723 | 0.10107 | -0.001 | -7.158
-13.5 | -0.695 | 0.10423 | -0.001 | -6.664
-13 | -0.669 | 0.09086 | -0.002 | -7.367
-12.5 | -0.639 | 0.08695 | -0.003 | -7.348
-12 | -0.611 | 0.07862 | -0.004 | -7.774
-11.5 | -0.647 | 0.03489 | -0.007 | -18.558
-11 | -0.639 | 0.02407 | -0.009 | -26.563
-10.5 | -0.607 | 0.02317 | -0.01 | -26.216
-10 | -0.586 | 0.0184 | -0.012 | -31.838
-9.5 | -0.553 | 0.01683 | -0.013 | -32.867
-9 | -0.742 | 0.01503 | -0.014 | -49.33
-8.5 | -0.805 | 0.01434 | -0.016 | -56.13
-8 | -0.804 | 0.01319 | -0.017 | -61
-7.5 | -0.771 | 0.01246 | -0.019 | -61.905
-7 | -0.725 | 0.01181 | -0.02 | -61.375
-6.5 | -0.67 | 0.01081 | -0.022 | -61.996
-6 | -0.61 | 0.01033 | -0.023 | -59.021
-5.5 | -0.545 | 0.00982 | -0.025 | -55.536
-5 | -0.478 | 0.00987 | -0.026 | -48.414
-4.5 | -0.409 | 0.00945 | -0.028 | -43.228
-4 | -0.338 | 0.0091 | -0.029 | -37.145
-3.5 | -0.266 | 0.00808 | -0.03 | -32.977
-3 | -0.194 | 0.00749 | -0.032 | -25.927
-2.5 | -0.121 | 0.00713 | -0.033 | -17.044
-2 | -0.049 | 0.00665 | -0.035 | -7.313
-1.5 | 0.025 | 0.00637 | -0.036 | 3.865
-1 | 0.098 | 0.00632 | -0.038 | 15.487
-0.5 | 0.171 | 0.00611 | -0.039 | 28
0 | 0.246 | 0.0061 | -0.041 | 40.345
0.5 | 0.32 | 0.00614 | -0.042 | 52.168
1 | 0.394 | 0.00617 | -0.044 | 63.795
1.5 | 0.468 | 0.00626 | -0.045 | 74.74
2 | 0.541 | 0.00656 | -0.047 | 82.526
2.5 | 0.615 | 0.00681 | -0.048 | 90.379
3 | 0.689 | 0.00702 | -0.05 | 98.184
3.5 | 0.762 | 0.0082 | -0.051 | 92.953
4 | 0.83 | 0.00919 | -0.052 | 90.381
4.5 | 0.902 | 0.00927 | -0.054 | 97.273
5 | 0.973 | 0.01063 | -0.055 | 91.59
5.5 | 1.044 | 0.01127 | -0.057 | 92.642
6 | 1.113 | 0.01188 | -0.058 | 93.682
6.5 | 1.155 | 0.01364 | -0.058 | 84.727
7 | 1.217 | 0.0143 | -0.06 | 85.086
7.5 | 1.276 | 0.01498 | -0.061 | 85.129
8 | 1.33 | 0.0161 | -0.062 | 82.65
8.5 | 1.379 | 0.01738 | -0.063 | 79.362
9 | 1.42 | 0.01914 | -0.064 | 74.211
9.5 | 1.451 | 0.02069 | -0.065 | 70.139
10 | 1.468 | 0.02253 | -0.066 | 65.166
10.5 | 1.465 | 0.02484 | -0.067 | 58.965
11 | 1.423 | 0.02763 | -0.068 | 51.502
11.5 | 1.28 | 0.03113 | -0.069 | 41.106
12 | 0.934 | 0.03487 | -0.07 | 26.777
12.5 | 0.96 | 0.03935 | -0.07 | 24.401
13 | 0.986 | 0.04463 | -0.071 | 22.085
13.5 | 0.989 | 0.06059 | -0.069 | 16.32
14 | 1.014 | 0.06232 | -0.069 | 16.275
14.5 | 1.056 | 0.06118 | -0.071 | 17.268
15 | 1.086 | 0.06547 | -0.072 | 16.586

## 112. Re 10M Mach 0.50 (2)
BIGFOIL.COM POLAR EXPORT
GA 37A220
GA 37A220 |  |  |  | Cl Max: | 1.4968 | at alpha= | 16 | deg
XFOIL ncrit=9 |  |  |  | L/D Max: | 138.343 | at alpha= | 3.5 | deg
Re: | 10000000 |  |  | Cd Min: | 0.14902 | at alpha= | 20 | deg
Mach: | 0.5 |  |  | Cl=0 at alpha= | -1.6823 | deg
|  |  |  | @ Cl=0.1, Cd= | 0.0046048
|  |  |  | @ Cl=0.4, Cd= | 0.0046472
|  |  |  | @ Cl=0.6, Cd= | 0.0049146
alpha (deg) | Cl | Cd | Cm | Cl/Cd
-15.5 | -0.7012 | 0.11368 | -0.0625 | -6.1682
-15 | -0.7241 | 0.10193 | -0.0688 | -7.1039
-14.5 | -0.7482 | 0.09014 | -0.0752 | -8.3004
-14 | -0.7761 | 0.07844 | -0.0816 | -9.8942
-13.5 | -0.8078 | 0.06717 | -0.0873 | -12.0262
-13 | -0.8443 | 0.05642 | -0.0917 | -14.9646
-12.5 | -0.8745 | 0.04713 | -0.0942 | -18.5551
-12 | -0.9031 | 0.03881 | -0.0948 | -23.2698
-11.5 | -0.9279 | 0.03159 | -0.0934 | -29.3732
-11 | -0.9459 | 0.02552 | -0.09 | -37.065
-10.5 | -0.9526 | 0.02047 | -0.0854 | -46.5364
-10 | -0.9412 | 0.01666 | -0.0805 | -56.4946
-9.5 | -0.9111 | 0.01411 | -0.0757 | -64.5712
-9 | -0.8684 | 0.01246 | -0.0712 | -69.695
-8.5 | -0.8187 | 0.01132 | -0.0671 | -72.3233
-8 | -0.7647 | 0.01047 | -0.0633 | -73.0372
-7.5 | -0.7075 | 0.00983 | -0.0599 | -71.9736
-7 | -0.6552 | 0.00932 | -0.0557 | -70.3004
-6.5 | -0.5949 | 0.00891 | -0.053 | -66.7677
-6 | -0.5327 | 0.00853 | -0.0509 | -62.4502
-5.5 | -0.4684 | 0.00817 | -0.0493 | -57.3317
-5 | -0.4037 | 0.00784 | -0.0481 | -51.4923
-4.5 | -0.3387 | 0.00756 | -0.0471 | -44.8016
-4 | -0.2741 | 0.00725 | -0.0462 | -37.8069
-3.5 | -0.2093 | 0.00693 | -0.0455 | -30.202
-3 | -0.1523 | 0.00633 | -0.0436 | -24.06
-2.5 | -0.0947 | 0.00577 | -0.0419 | -16.4125
-2 | -0.038 | 0.00513 | -0.0401 | -7.4074
-1.5 | 0.0218 | 0.00465 | -0.0389 | 4.6882
-1 | 0.0908 | 0.00461 | -0.0394 | 19.6963
-0.5 | 0.161 | 0.00457 | -0.0401 | 35.2298
0 | 0.2325 | 0.00457 | -0.0411 | 50.8753
0.5 | 0.3024 | 0.00457 | -0.0419 | 66.1707
1 | 0.3731 | 0.00462 | -0.0427 | 80.7576
1.5 | 0.4424 | 0.00469 | -0.0433 | 94.3284
2 | 0.5135 | 0.00474 | -0.0442 | 108.3333
2.5 | 0.5819 | 0.00488 | -0.0445 | 119.2418
3 | 0.65 | 0.00501 | -0.0446 | 129.7405
3.5 | 0.718 | 0.00519 | -0.0446 | 138.343
4 | 0.775 | 0.00566 | -0.0426 | 136.9258
4.5 | 0.8204 | 0.00647 | -0.0386 | 126.8006
5 | 0.8636 | 0.00722 | -0.0341 | 119.6122
5.5 | 0.8982 | 0.00803 | -0.0281 | 111.8555
6 | 0.9336 | 0.00916 | -0.0229 | 101.9214
6.5 | 0.9728 | 0.01037 | -0.0188 | 93.8091
7 | 1.0112 | 0.01189 | -0.0152 | 85.0463
7.5 | 1.0551 | 0.01343 | -0.0126 | 78.5629
8 | 1.0977 | 0.0152 | -0.0101 | 72.2171
8.5 | 1.1388 | 0.01712 | -0.0075 | 66.5187
9 | 1.1751 | 0.01938 | -0.0046 | 60.6347
10 | 1.2381 | 0.02455 | 0.0017 | 50.4318
10.5 | 1.2657 | 0.02748 | 0.005 | 46.059
11 | 1.2926 | 0.0306 | 0.0081 | 42.2418
11.5 | 1.3186 | 0.03385 | 0.0111 | 38.9542
12 | 1.3444 | 0.03723 | 0.014 | 36.1107
12.5 | 1.3667 | 0.04046 | 0.0176 | 33.779
13 | 1.3903 | 0.04427 | 0.0203 | 31.405
13.5 | 1.4132 | 0.04822 | 0.0229 | 29.3073
14 | 1.4358 | 0.05235 | 0.0254 | 27.4269
14.5 | 1.4561 | 0.05673 | 0.0278 | 25.6672
15 | 1.4734 | 0.06149 | 0.0299 | 23.9616
15.5 | 1.4885 | 0.06657 | 0.0319 | 22.3599
16 | 1.4968 | 0.07229 | 0.0336 | 20.7055
16.5 | 1.4968 | 0.07889 | 0.0347 | 18.9733
17 | 1.4849 | 0.08663 | 0.0349 | 17.1407
17.5 | 1.465 | 0.09537 | 0.0341 | 15.3612
18 | 1.4385 | 0.10501 | 0.032 | 13.6987
18.5 | 1.4096 | 0.1153 | 0.0287 | 12.2255
19 | 1.3797 | 0.12608 | 0.0242 | 10.9431
19.5 | 1.3506 | 0.13731 | 0.0185 | 9.8361
20 | 1.3201 | 0.14902 | 0.0117 | 8.8585

## 113. Re 12M Mach 0.00 (1)
BIGFOIL.COM POLAR EXPORT
GA 37A220
GA 37A220 |  |  |  | Cl Max: | 1.8 | at alpha= | 18 | deg
JavaFoil+Calcfoil stall+Eppler ext transition |  |  |  | L/D Max: | 112.381 | at alpha= | 9 | deg
Re: | 12000000 |  |  | Cd Min: | 0.00568 | at alpha= | 0 | deg
Mach: | 0 |  |  | Cl=0 at alpha= | -1.6667 | deg
|  |  |  | @ Cl=0.1, Cd= | 0.0058576
|  |  |  | @ Cl=0.4, Cd= | 0.0059267
|  |  |  | @ Cl=0.6, Cd= | 0.00692
alpha (deg) | Cl | Cd | Cm | Cl/Cd
-20 | -1.17 | 0.0481 | 0.011 | -24.336
-19.5 | -1.191 | 0.04328 | 0.01 | -27.514
-19 | -1.204 | 0.04078 | 0.009 | -29.532
-18.5 | -1.219 | 0.03696 | 0.008 | -32.992
-18 | -1.237 | 0.03172 | 0.007 | -39.001
-17.5 | -1.246 | 0.02951 | 0.006 | -42.211
-17 | -1.253 | 0.02723 | 0.005 | -45.99
-16.5 | -1.257 | 0.02503 | 0.004 | -50.208
-16 | -1.258 | 0.02275 | 0.003 | -55.314
-15.5 | -1.254 | 0.02155 | 0.002 | -58.205
-15 | -1.248 | 0.01995 | 0.001 | -62.551
-14.5 | -1.238 | 0.01818 | 0 | -68.085
-14 | -1.222 | 0.01677 | -0.001 | -72.883
-13.5 | -1.203 | 0.01607 | -0.002 | -74.844
-13 | -1.18 | 0.01519 | -0.003 | -77.683
-12.5 | -1.157 | 0.01385 | -0.004 | -83.58
-12 | -1.13 | 0.01353 | -0.006 | -83.558
-11.5 | -1.094 | 0.013 | -0.007 | -84.18
-11 | -1.055 | 0.0125 | -0.008 | -84.431
-10.5 | -1.013 | 0.01212 | -0.009 | -83.583
-10 | -0.969 | 0.01165 | -0.01 | -83.165
-9.5 | -0.922 | 0.0112 | -0.012 | -82.286
-9 | -0.872 | 0.01077 | -0.013 | -81.03
-8.5 | -0.821 | 0.01051 | -0.014 | -78.091
-8 | -0.768 | 0.01012 | -0.015 | -75.851
-7.5 | -0.713 | 0.00951 | -0.016 | -74.931
-7 | -0.656 | 0.0096 | -0.018 | -68.324
-6.5 | -0.598 | 0.00897 | -0.019 | -66.659
-6 | -0.539 | 0.00896 | -0.02 | -60.148
-5.5 | -0.479 | 0.00865 | -0.021 | -55.361
-5 | -0.418 | 0.00838 | -0.023 | -49.877
-4.5 | -0.356 | 0.00824 | -0.024 | -43.22
-4 | -0.294 | 0.00794 | -0.025 | -37.02
-3.5 | -0.231 | 0.00723 | -0.026 | -32.033
-3 | -0.169 | 0.00692 | -0.028 | -24.347
-2.5 | -0.105 | 0.00666 | -0.029 | -15.831
-2 | -0.042 | 0.00648 | -0.03 | -6.506
-1.5 | 0.021 | 0.00601 | -0.031 | 3.554
-1 | 0.085 | 0.00586 | -0.033 | 14.485
-0.5 | 0.148 | 0.00585 | -0.034 | 25.372
0 | 0.213 | 0.00568 | -0.035 | 37.548
0.5 | 0.277 | 0.00574 | -0.037 | 48.317
1 | 0.341 | 0.00577 | -0.038 | 59.123
1.5 | 0.405 | 0.00594 | -0.039 | 68.136
2 | 0.469 | 0.00615 | -0.04 | 76.279
2.5 | 0.533 | 0.00639 | -0.042 | 83.395
3 | 0.597 | 0.0069 | -0.043 | 86.399
3.5 | 0.66 | 0.00732 | -0.044 | 90.23
4 | 0.721 | 0.00766 | -0.045 | 94.092
4.5 | 0.784 | 0.008 | -0.047 | 97.968
5 | 0.846 | 0.0089 | -0.048 | 95.125
5.5 | 0.908 | 0.00927 | -0.049 | 98.023
6 | 0.97 | 0.00974 | -0.05 | 99.641
6.5 | 1.031 | 0.0099 | -0.052 | 104.126
7 | 1.092 | 0.01022 | -0.053 | 106.799
7.5 | 1.151 | 0.01056 | -0.054 | 109.072
8 | 1.21 | 0.011 | -0.055 | 110.03
8.5 | 1.267 | 0.01161 | -0.057 | 109.141
9 | 1.323 | 0.01177 | -0.058 | 112.381
9.5 | 1.377 | 0.01276 | -0.059 | 107.886
10 | 1.429 | 0.01289 | -0.06 | 110.867
10.5 | 1.453 | 0.01459 | -0.06 | 99.575
11 | 1.495 | 0.01538 | -0.061 | 97.191
11.5 | 1.536 | 0.01599 | -0.062 | 96.097
12 | 1.576 | 0.01687 | -0.063 | 93.422
12.5 | 1.613 | 0.01806 | -0.064 | 89.276
13 | 1.647 | 0.0188 | -0.065 | 87.583
13.5 | 1.678 | 0.01992 | -0.066 | 84.237
14 | 1.706 | 0.02131 | -0.067 | 80.029
14.5 | 1.731 | 0.02257 | -0.068 | 76.685
15 | 1.75 | 0.02386 | -0.069 | 73.346
15.5 | 1.767 | 0.02535 | -0.069 | 69.703
16 | 1.78 | 0.02683 | -0.07 | 66.344
16.5 | 1.79 | 0.02855 | -0.071 | 62.697
17 | 1.796 | 0.03031 | -0.072 | 59.245
17.5 | 1.799 | 0.03215 | -0.073 | 55.964
18 | 1.8 | 0.03399 | -0.073 | 52.939
18.5 | 1.797 | 0.03599 | -0.074 | 49.917
19 | 1.79 | 0.03847 | -0.075 | 46.52
19.5 | 1.78 | 0.0409 | -0.075 | 43.525
20 | 1.769 | 0.04339 | -0.076 | 40.766

## 114. Re 12M Mach 0.00 (2)
BIGFOIL.COM POLAR EXPORT
GA 37A220
GA 37A220 |  |  |  | Cl Max: | 1.7162 | at alpha= | 20 | deg
XFOIL ncrit=9 |  |  |  | L/D Max: | 118.077 | at alpha= | 8 | deg
Re: | 12000000 |  |  | Cd Min: | 0.05382 | at alpha= | 20 | deg
Mach: | 0 |  |  | Cl=0 at alpha= | -1.7133 | deg
|  |  |  | @ Cl=0.1, Cd= | 0.0042523
|  |  |  | @ Cl=0.4, Cd= | 0.0044112
|  |  |  | @ Cl=0.6, Cd= | 0.0051741
alpha (deg) | Cl | Cd | Cm | Cl/Cd
-20 | -1.6029 | 0.03477 | -0.0565 | -46.1001
-19.5 | -1.5848 | 0.03177 | -0.0561 | -49.8835
-19 | -1.564 | 0.02906 | -0.0556 | -53.8197
-18.5 | -1.5439 | 0.02681 | -0.0543 | -57.5867
-18 | -1.5195 | 0.02467 | -0.0534 | -61.593
-17.5 | -1.4925 | 0.02273 | -0.0525 | -65.6621
-17 | -1.4648 | 0.02088 | -0.0514 | -70.1533
-16.5 | -1.4365 | 0.01915 | -0.0501 | -75.0131
-16 | -1.4054 | 0.01763 | -0.0488 | -79.7164
-15.5 | -1.3723 | 0.01634 | -0.0473 | -83.9841
-15 | -1.3377 | 0.0152 | -0.0458 | -88.0066
-14.5 | -1.3014 | 0.01422 | -0.0442 | -91.519
-14 | -1.2631 | 0.0134 | -0.0426 | -94.2612
-13.5 | -1.2232 | 0.01268 | -0.041 | -96.4669
-13 | -1.1817 | 0.01207 | -0.0394 | -97.9039
-12.5 | -1.1385 | 0.01153 | -0.038 | -98.7424
-12 | -1.0938 | 0.01105 | -0.0366 | -98.9864
-11.5 | -1.0507 | 0.01068 | -0.0348 | -98.3801
-11 | -1.0028 | 0.01024 | -0.0339 | -97.9297
-10.5 | -0.9535 | 0.00984 | -0.0332 | -96.9004
-10 | -0.9024 | 0.00948 | -0.0328 | -95.1899
-9.5 | -0.8502 | 0.00917 | -0.0326 | -92.7154
-9 | -0.7973 | 0.00887 | -0.0324 | -89.8873
-8.5 | -0.7442 | 0.00855 | -0.0323 | -87.0409
-8 | -0.6902 | 0.0083 | -0.0323 | -83.1566
-7.5 | -0.6358 | 0.008 | -0.0324 | -79.475
-7 | -0.5808 | 0.00777 | -0.0326 | -74.749
-6.5 | -0.5255 | 0.00754 | -0.0328 | -69.695
-6 | -0.4697 | 0.0073 | -0.0331 | -64.3425
-5.5 | -0.4138 | 0.0071 | -0.0334 | -58.2817
-5 | -0.358 | 0.00689 | -0.0337 | -51.9594
-4.5 | -0.3015 | 0.00667 | -0.0341 | -45.2024
-4 | -0.2452 | 0.00645 | -0.0344 | -38.0155
-3 | -0.1368 | 0.00578 | -0.0344 | -23.6678
-2.5 | -0.083 | 0.00538 | -0.0343 | -15.4275
-2 | -0.0293 | 0.00502 | -0.0343 | -5.8367
-1.5 | 0.0218 | 0.00455 | -0.0337 | 4.7912
-1 | 0.077 | 0.00428 | -0.0339 | 17.9907
-0.5 | 0.1351 | 0.00421 | -0.0346 | 32.0903
0 | 0.1939 | 0.00424 | -0.0354 | 45.7311
0.5 | 0.2518 | 0.00427 | -0.0361 | 58.9696
1 | 0.3115 | 0.00429 | -0.0371 | 72.6107
1.5 | 0.3689 | 0.00434 | -0.0377 | 85
2 | 0.4257 | 0.00447 | -0.0382 | 95.2349
2.5 | 0.4832 | 0.00457 | -0.0389 | 105.733
3 | 0.5392 | 0.00475 | -0.0393 | 113.5158
3.5 | 0.5915 | 0.0051 | -0.039 | 115.9804
4 | 0.642 | 0.00554 | -0.0384 | 115.8845
4.5 | 0.6928 | 0.00597 | -0.0379 | 116.0469
5 | 0.7439 | 0.00634 | -0.0375 | 117.3344
5.5 | 0.7934 | 0.00679 | -0.0368 | 116.8483
6 | 0.8415 | 0.00728 | -0.0359 | 115.5907
6.5 | 0.8911 | 0.00768 | -0.0353 | 116.0286
7 | 0.9402 | 0.00808 | -0.0347 | 116.3614
7.5 | 0.9898 | 0.00842 | -0.0341 | 117.5534
8 | 1.0379 | 0.00879 | -0.0333 | 118.0774
8.5 | 1.08 | 0.00917 | -0.0313 | 117.7754
9 | 1.1241 | 0.00964 | -0.0299 | 116.6079
9.5 | 1.1665 | 0.01017 | -0.0284 | 114.7001
10 | 1.2072 | 0.01079 | -0.0267 | 111.8814
10.5 | 1.2465 | 0.01151 | -0.025 | 108.2971
11 | 1.2839 | 0.01236 | -0.0233 | 103.8754
11.5 | 1.3205 | 0.01334 | -0.0217 | 98.988
12 | 1.3559 | 0.01444 | -0.0202 | 93.8989
12.5 | 1.3909 | 0.01561 | -0.0188 | 89.1031
13 | 1.4223 | 0.01694 | -0.0172 | 83.961
13.5 | 1.452 | 0.01843 | -0.0154 | 78.7846
14 | 1.4817 | 0.02016 | -0.014 | 73.497
14.5 | 1.5096 | 0.02204 | -0.0127 | 68.4936
15 | 1.5349 | 0.02412 | -0.0112 | 63.636
15.5 | 1.5603 | 0.02628 | -0.0099 | 59.3721
16 | 1.5813 | 0.02878 | -0.0084 | 54.9444
16.5 | 1.6045 | 0.03122 | -0.0073 | 51.3933
17 | 1.625 | 0.03392 | -0.0062 | 47.9068
17.5 | 1.6426 | 0.03687 | -0.005 | 44.5511
18 | 1.663 | 0.03966 | -0.0042 | 41.9314
18.5 | 1.6805 | 0.04275 | -0.0033 | 39.3099
19 | 1.6942 | 0.04623 | -0.0025 | 36.6472
19.5 | 1.7059 | 0.04996 | -0.0018 | 34.1453
20 | 1.7162 | 0.05382 | -0.0012 | 31.8878

## 115. Re 12M Mach 0.10 (1)
BIGFOIL.COM POLAR EXPORT
GA 37A220
GA 37A220 |  |  |  | Cl Max: | 1.782 | at alpha= | 17 | deg
JavaFoil+Calcfoil stall+Eppler ext transition |  |  |  | L/D Max: | 111.657 | at alpha= | 9 | deg
Re: | 12000000 |  |  | Cd Min: | 0.00569 | at alpha= | 0.5 | deg
Mach: | 0.1 |  |  | Cl=0 at alpha= | -1.6667 | deg
|  |  |  | @ Cl=0.1, Cd= | 0.0058547
|  |  |  | @ Cl=0.4, Cd= | 0.005928
|  |  |  | @ Cl=0.6, Cd= | 0.00697
alpha (deg) | Cl | Cd | Cm | Cl/Cd
-20 | -1.115 | 0.05244 | 0.011 | -21.267
-19.5 | -1.14 | 0.04698 | 0.01 | -24.261
-19 | -1.158 | 0.04395 | 0.009 | -26.337
-18.5 | -1.178 | 0.03929 | 0.008 | -29.981
-18 | -1.195 | 0.03529 | 0.007 | -33.874
-17.5 | -1.213 | 0.03096 | 0.006 | -39.172
-17 | -1.224 | 0.02842 | 0.005 | -43.061
-16.5 | -1.231 | 0.02604 | 0.004 | -47.293
-16 | -1.237 | 0.02356 | 0.003 | -52.499
-15.5 | -1.236 | 0.02229 | 0.002 | -55.442
-15 | -1.233 | 0.02058 | 0.001 | -59.901
-14.5 | -1.226 | 0.01867 | 0 | -65.632
-14 | -1.212 | 0.01714 | -0.001 | -70.753
-13.5 | -1.195 | 0.01636 | -0.002 | -73.034
-13 | -1.174 | 0.01548 | -0.003 | -75.833
-12.5 | -1.151 | 0.01427 | -0.004 | -80.628
-12 | -1.129 | 0.01367 | -0.006 | -82.561
-11.5 | -1.094 | 0.01312 | -0.007 | -83.395
-11 | -1.056 | 0.01265 | -0.008 | -83.444
-10.5 | -1.015 | 0.01214 | -0.009 | -83.578
-10 | -0.971 | 0.01133 | -0.01 | -85.633
-9.5 | -0.924 | 0.01133 | -0.012 | -81.523
-9 | -0.875 | 0.01094 | -0.013 | -79.97
-8.5 | -0.824 | 0.01059 | -0.014 | -77.804
-8 | -0.77 | 0.01024 | -0.015 | -75.226
-7.5 | -0.715 | 0.00963 | -0.016 | -74.272
-7 | -0.659 | 0.00931 | -0.018 | -70.756
-6.5 | -0.601 | 0.00907 | -0.019 | -66.235
-6 | -0.541 | 0.00906 | -0.02 | -59.759
-5.5 | -0.481 | 0.00863 | -0.021 | -55.751
-5 | -0.42 | 0.00843 | -0.023 | -49.821
-4.5 | -0.358 | 0.00831 | -0.024 | -43.071
-4 | -0.296 | 0.00794 | -0.025 | -37.21
-3.5 | -0.233 | 0.00723 | -0.027 | -32.196
-3 | -0.169 | 0.00704 | -0.028 | -24.08
-2.5 | -0.106 | 0.00673 | -0.029 | -15.74
-2 | -0.042 | 0.00647 | -0.03 | -6.545
-1.5 | 0.021 | 0.00607 | -0.032 | 3.534
-1 | 0.085 | 0.00585 | -0.033 | 14.58
-0.5 | 0.149 | 0.00587 | -0.034 | 25.409
0 | 0.214 | 0.0057 | -0.035 | 37.624
0.5 | 0.279 | 0.00569 | -0.037 | 48.958
1 | 0.343 | 0.00583 | -0.038 | 58.801
1.5 | 0.407 | 0.00594 | -0.039 | 68.496
2 | 0.471 | 0.00615 | -0.041 | 76.671
2.5 | 0.535 | 0.00636 | -0.042 | 84.218
3 | 0.6 | 0.00697 | -0.043 | 86.077
3.5 | 0.664 | 0.00741 | -0.044 | 89.519
4 | 0.725 | 0.00765 | -0.046 | 94.7
4.5 | 0.788 | 0.00807 | -0.047 | 97.601
5 | 0.85 | 0.00897 | -0.048 | 94.79
5.5 | 0.913 | 0.00932 | -0.049 | 97.981
6 | 0.975 | 0.00984 | -0.051 | 99.118
6.5 | 1.036 | 0.00994 | -0.052 | 104.253
7 | 1.097 | 0.01029 | -0.053 | 106.602
7.5 | 1.157 | 0.01064 | -0.054 | 108.694
8 | 1.216 | 0.01107 | -0.056 | 109.798
8.5 | 1.273 | 0.01174 | -0.057 | 108.413
9 | 1.329 | 0.0119 | -0.058 | 111.657
9.5 | 1.383 | 0.01288 | -0.059 | 107.324
10 | 1.435 | 0.01303 | -0.061 | 110.159
10.5 | 1.455 | 0.01482 | -0.06 | 98.154
11 | 1.499 | 0.0156 | -0.061 | 96.048
11.5 | 1.54 | 0.01623 | -0.062 | 94.891
12 | 1.579 | 0.01716 | -0.063 | 91.977
12.5 | 1.615 | 0.01837 | -0.064 | 87.9
13 | 1.648 | 0.0192 | -0.065 | 85.803
13.5 | 1.678 | 0.02037 | -0.066 | 82.36
14 | 1.705 | 0.02172 | -0.067 | 78.463
14.5 | 1.728 | 0.02302 | -0.068 | 75.035
15 | 1.746 | 0.02439 | -0.069 | 71.571
15.5 | 1.76 | 0.02592 | -0.07 | 67.929
16 | 1.771 | 0.02748 | -0.07 | 64.45
16.5 | 1.778 | 0.02942 | -0.071 | 60.422
17 | 1.782 | 0.03111 | -0.072 | 57.261
17.5 | 1.782 | 0.033 | -0.073 | 54.005
18 | 1.779 | 0.03495 | -0.074 | 50.899
18.5 | 1.772 | 0.03739 | -0.074 | 47.397
19 | 1.762 | 0.0397 | -0.075 | 44.372
19.5 | 1.748 | 0.04229 | -0.076 | 41.34
20 | 1.732 | 0.04506 | -0.076 | 38.446

## 116. Re 12M Mach 0.10 (2)
BIGFOIL.COM POLAR EXPORT
GA 37A220
GA 37A220 |  |  |  | Cl Max: | 1.7152 | at alpha= | 20 | deg
XFOIL ncrit=9 |  |  |  | L/D Max: | 117.593 | at alpha= | 8 | deg
Re: | 12000000 |  |  | Cd Min: | 0.05577 | at alpha= | 20 | deg
Mach: | 0.1 |  |  | Cl=0 at alpha= | -1.7074 | deg
|  |  |  | @ Cl=0.1, Cd= | 0.0042569
|  |  |  | @ Cl=0.4, Cd= | 0.0044052
|  |  |  | @ Cl=0.6, Cd= | 0.0051427
alpha (deg) | Cl | Cd | Cm | Cl/Cd
-20 | -1.5984 | 0.03714 | -0.0592 | -43.0372
-19.5 | -1.5818 | 0.03385 | -0.0589 | -46.7297
-19 | -1.5624 | 0.03088 | -0.0583 | -50.5959
-18.5 | -1.5435 | 0.02836 | -0.0571 | -54.4252
-18 | -1.5203 | 0.02601 | -0.0562 | -58.4506
-17.5 | -1.4937 | 0.02392 | -0.0553 | -62.4457
-17 | -1.4655 | 0.02201 | -0.0542 | -66.5834
-16.5 | -1.437 | 0.02015 | -0.0529 | -71.3151
-16 | -1.4071 | 0.01847 | -0.0515 | -76.183
-15.5 | -1.3747 | 0.01702 | -0.05 | -80.7697
-15 | -1.3407 | 0.01575 | -0.0484 | -85.1238
-14.5 | -1.3046 | 0.01467 | -0.0467 | -88.9298
-14 | -1.2667 | 0.01375 | -0.045 | -92.1236
-13.5 | -1.2272 | 0.01296 | -0.0432 | -94.6914
-13 | -1.186 | 0.01229 | -0.0415 | -96.5012
-12.5 | -1.143 | 0.01171 | -0.0399 | -97.6089
-12 | -1.0983 | 0.01119 | -0.0384 | -98.1501
-11.5 | -1.0547 | 0.01078 | -0.0365 | -97.8386
-11 | -1.0076 | 0.01036 | -0.0353 | -97.2587
-10.5 | -0.9584 | 0.00994 | -0.0344 | -96.4185
-10 | -0.9074 | 0.00956 | -0.0338 | -94.9163
-9.5 | -0.855 | 0.00923 | -0.0335 | -92.6327
-9 | -0.8016 | 0.00894 | -0.0333 | -89.6644
-8.5 | -0.7484 | 0.00861 | -0.033 | -86.9222
-8 | -0.6941 | 0.00834 | -0.033 | -83.2254
-7.5 | -0.6393 | 0.00805 | -0.033 | -79.4161
-7 | -0.584 | 0.00781 | -0.0331 | -74.7759
-6.5 | -0.5284 | 0.00757 | -0.0332 | -69.8018
-6 | -0.4723 | 0.00733 | -0.0335 | -64.4338
-5.5 | -0.416 | 0.00712 | -0.0338 | -58.427
-5 | -0.3598 | 0.00691 | -0.034 | -52.0695
-4.5 | -0.3029 | 0.00669 | -0.0344 | -45.2765
-4 | -0.2463 | 0.00647 | -0.0348 | -38.068
-3.5 | -0.191 | 0.00621 | -0.0349 | -30.7568
-3 | -0.1373 | 0.0058 | -0.0347 | -23.6724
-2.5 | -0.0833 | 0.00539 | -0.0346 | -15.4545
-1.5 | 0.0218 | 0.00455 | -0.0339 | 4.7912
-1 | 0.0775 | 0.00428 | -0.0341 | 18.1075
-0.5 | 0.136 | 0.00422 | -0.0348 | 32.2275
0 | 0.1952 | 0.00425 | -0.0356 | 45.9294
0.5 | 0.2534 | 0.00427 | -0.0363 | 59.3443
1 | 0.3135 | 0.00429 | -0.0373 | 73.0769
1.5 | 0.3713 | 0.00434 | -0.0379 | 85.553
2 | 0.4285 | 0.00447 | -0.0384 | 95.8613
2.5 | 0.4863 | 0.00457 | -0.0391 | 106.4114
3 | 0.5427 | 0.00476 | -0.0394 | 114.0126
3.5 | 0.5953 | 0.0051 | -0.0391 | 116.7255
4 | 0.6459 | 0.00556 | -0.0385 | 116.1691
4.5 | 0.6969 | 0.00598 | -0.038 | 116.5385
5.5 | 0.7977 | 0.00682 | -0.0368 | 116.9648
6 | 0.8459 | 0.00732 | -0.0358 | 115.5601
6.5 | 0.8955 | 0.00773 | -0.0351 | 115.8473
7 | 0.9448 | 0.00813 | -0.0344 | 116.2116
7.5 | 0.9943 | 0.00848 | -0.0337 | 117.2524
8 | 1.0407 | 0.00885 | -0.0324 | 117.5932
8.5 | 1.0838 | 0.00927 | -0.0306 | 116.9148
9 | 1.1278 | 0.00976 | -0.0291 | 115.5533
9.5 | 1.1701 | 0.01031 | -0.0274 | 113.4918
10 | 1.2104 | 0.01098 | -0.0257 | 110.2368
10.5 | 1.2495 | 0.01175 | -0.0239 | 106.3404
11 | 1.2871 | 0.01266 | -0.0222 | 101.6667
11.5 | 1.3234 | 0.01371 | -0.0205 | 96.5281
12 | 1.3582 | 0.01493 | -0.0189 | 90.9712
12.5 | 1.3926 | 0.0162 | -0.0175 | 85.963
13 | 1.4244 | 0.01756 | -0.0158 | 81.1162
13.5 | 1.4536 | 0.01916 | -0.014 | 75.8664
14 | 1.4838 | 0.02092 | -0.0126 | 70.9273
14.5 | 1.5098 | 0.02297 | -0.011 | 65.7292
15 | 1.5361 | 0.02507 | -0.0096 | 61.2724
15.5 | 1.5603 | 0.02739 | -0.0082 | 56.966
16 | 1.5818 | 0.02994 | -0.0068 | 52.8323
16.5 | 1.6049 | 0.03247 | -0.0056 | 49.4272
17 | 1.6237 | 0.03537 | -0.0043 | 45.9061
17.5 | 1.6411 | 0.03846 | -0.0032 | 42.6703
18 | 1.6599 | 0.04152 | -0.0023 | 39.9783
18.5 | 1.6757 | 0.04484 | -0.0014 | 37.3707
19 | 1.6883 | 0.04851 | -0.0005 | 34.8031
19.5 | 1.7005 | 0.05226 | 0.0002 | 32.5392
20 | 1.7152 | 0.05577 | 0.0007 | 30.7549

## 117. Re 12M Mach 0.25 (1)
BIGFOIL.COM POLAR EXPORT
GA 37A220
GA 37A220 |  |  |  | Cl Max: | 1.7 | at alpha= | 15 | deg
JavaFoil+Calcfoil stall+Eppler ext transition |  |  |  | L/D Max: | 108.345 | at alpha= | 9 | deg
Re: | 12000000 |  |  | Cd Min: | 0.00573 | at alpha= | 0 | deg
Mach: | 0.25 |  |  | Cl=0 at alpha= | -1.6667 | deg
|  |  |  | @ Cl=0.1, Cd= | 0.0059689
|  |  |  | @ Cl=0.4, Cd= | 0.0060009
|  |  |  | @ Cl=0.6, Cd= | 0.00701
alpha (deg) | Cl | Cd | Cm | Cl/Cd
-18.5 | -0.796 | 0.0833 | 0.007 | -9.55
-18 | -0.86 | 0.06452 | 0.007 | -13.328
-17.5 | -0.918 | 0.05109 | 0.006 | -17.969
-17 | -0.962 | 0.0457 | 0.005 | -21.055
-16.5 | -1.009 | 0.03775 | 0.004 | -26.729
-16 | -1.049 | 0.03194 | 0.003 | -32.826
-15.5 | -1.081 | 0.02735 | 0.002 | -39.525
-15 | -1.084 | 0.03084 | 0.001 | -35.135
-14.5 | -1.119 | 0.02221 | 0 | -50.362
-14 | -1.126 | 0.02003 | -0.001 | -56.194
-13.5 | -1.127 | 0.01865 | -0.002 | -60.462
-13 | -1.123 | 0.01727 | -0.003 | -65.002
-12.5 | -1.111 | 0.01584 | -0.004 | -70.172
-12 | -1.095 | 0.01529 | -0.006 | -71.578
-11.5 | -1.075 | 0.01432 | -0.007 | -75.046
-11 | -1.052 | 0.0134 | -0.008 | -78.468
-10.5 | -1.016 | 0.01288 | -0.009 | -78.944
-10 | -0.977 | 0.01194 | -0.011 | -81.825
-9.5 | -0.934 | 0.01184 | -0.012 | -78.894
-9 | -0.887 | 0.0114 | -0.013 | -77.859
-8.5 | -0.838 | 0.01098 | -0.014 | -76.329
-8 | -0.785 | 0.01059 | -0.016 | -74.147
-7.5 | -0.731 | 0.00995 | -0.017 | -73.42
-7 | -0.674 | 0.0096 | -0.018 | -70.181
-6.5 | -0.615 | 0.00927 | -0.019 | -66.386
-6 | -0.555 | 0.0093 | -0.021 | -59.632
-5.5 | -0.493 | 0.00885 | -0.022 | -55.722
-5 | -0.431 | 0.00856 | -0.023 | -50.331
-4.5 | -0.368 | 0.0084 | -0.025 | -43.74
-4 | -0.303 | 0.00814 | -0.026 | -37.297
-3.5 | -0.239 | 0.0073 | -0.027 | -32.74
-3 | -0.174 | 0.00707 | -0.029 | -24.602
-2.5 | -0.109 | 0.00692 | -0.03 | -15.729
-2 | -0.044 | 0.00652 | -0.031 | -6.675
-1.5 | 0.022 | 0.00607 | -0.033 | 3.634
-1 | 0.088 | 0.00598 | -0.034 | 14.652
-0.5 | 0.153 | 0.00592 | -0.035 | 25.892
0 | 0.22 | 0.00573 | -0.036 | 38.422
0.5 | 0.286 | 0.00574 | -0.038 | 49.906
1 | 0.352 | 0.00587 | -0.039 | 60.014
1.5 | 0.418 | 0.00605 | -0.04 | 69.129
2 | 0.484 | 0.00617 | -0.042 | 78.512
2.5 | 0.55 | 0.00651 | -0.043 | 84.466
3 | 0.616 | 0.00717 | -0.044 | 85.915
3.5 | 0.682 | 0.00756 | -0.046 | 90.263
4 | 0.744 | 0.00779 | -0.047 | 95.566
4.5 | 0.809 | 0.0083 | -0.048 | 97.459
5 | 0.873 | 0.0092 | -0.05 | 94.924
5.5 | 0.937 | 0.00965 | -0.051 | 97.175
6 | 1.001 | 0.01013 | -0.052 | 98.754
6.5 | 1.064 | 0.0103 | -0.053 | 103.3
7 | 1.126 | 0.01067 | -0.055 | 105.464
7.5 | 1.186 | 0.01108 | -0.056 | 107.085
8 | 1.246 | 0.01157 | -0.057 | 107.667
8.5 | 1.304 | 0.01271 | -0.058 | 102.605
9 | 1.36 | 0.01255 | -0.06 | 108.345
9.5 | 1.394 | 0.01386 | -0.06 | 100.608
10 | 1.432 | 0.01522 | -0.061 | 94.102
10.5 | 1.477 | 0.01599 | -0.062 | 92.374
11 | 1.518 | 0.01662 | -0.063 | 91.346
11.5 | 1.555 | 0.01772 | -0.064 | 87.75
12 | 1.589 | 0.01884 | -0.065 | 84.378
12.5 | 1.619 | 0.02026 | -0.066 | 79.934
13 | 1.645 | 0.0213 | -0.067 | 77.242
13.5 | 1.667 | 0.02275 | -0.068 | 73.263
14 | 1.684 | 0.02426 | -0.068 | 69.419
14.5 | 1.696 | 0.02587 | -0.069 | 65.579
15 | 1.7 | 0.02766 | -0.07 | 61.484
15.5 | 1.699 | 0.0298 | -0.071 | 57.003
16 | 1.692 | 0.03159 | -0.072 | 53.553
16.5 | 1.678 | 0.03403 | -0.073 | 49.32
17 | 1.659 | 0.03657 | -0.073 | 45.354
17.5 | 1.633 | 0.03917 | -0.074 | 41.693
18 | 1.602 | 0.04212 | -0.075 | 38.033
18.5 | 1.565 | 0.04536 | -0.075 | 34.503
19 | 1.521 | 0.04923 | -0.076 | 30.903
19.5 | 1.472 | 0.05431 | -0.076 | 27.102
20 | 1.417 | 0.05988 | -0.077 | 23.668

## 118. Re 12M Mach 0.25 (2)
BIGFOIL.COM POLAR EXPORT
GA 37A220
GA 37A220 |  |  |  | Cl Max: | 1.6885 | at alpha= | 20 | deg
XFOIL ncrit=9 |  |  |  | L/D Max: | 120.449 | at alpha= | 3.5 | deg
Re: | 12000000 |  |  | Cd Min: | 0.06873 | at alpha= | 20 | deg
Mach: | 0.25 |  |  | Cl=0 at alpha= | -1.7139 | deg
|  |  |  | @ Cl=0.1, Cd= | 0.0042939
|  |  |  | @ Cl=0.4, Cd= | 0.0044009
|  |  |  | @ Cl=0.6, Cd= | 0.0050116
alpha (deg) | Cl | Cd | Cm | Cl/Cd
-20 | -1.5287 | 0.05502 | -0.0714 | -27.7844
-19.5 | -1.5262 | 0.04952 | -0.0718 | -30.8199
-19 | -1.5219 | 0.04428 | -0.072 | -34.3699
-18.5 | -1.513 | 0.04011 | -0.0711 | -37.7213
-18 | -1.5001 | 0.03602 | -0.0706 | -41.6463
-17.5 | -1.4819 | 0.03252 | -0.0697 | -45.5689
-17 | -1.4621 | 0.02925 | -0.0685 | -49.9863
-16.5 | -1.4383 | 0.02645 | -0.0671 | -54.3781
-16 | -1.4116 | 0.02395 | -0.0655 | -58.9395
-15.5 | -1.3818 | 0.02174 | -0.0638 | -63.5603
-15 | -1.3491 | 0.01981 | -0.062 | -68.102
-14.5 | -1.3174 | 0.01791 | -0.0599 | -73.5567
-14 | -1.2829 | 0.01631 | -0.0578 | -78.6573
-13.5 | -1.2452 | 0.015 | -0.0555 | -83.0133
-13 | -1.2054 | 0.01389 | -0.0533 | -86.7819
-12.5 | -1.1637 | 0.01298 | -0.051 | -89.6533
-12 | -1.1199 | 0.0122 | -0.0487 | -91.7951
-11.5 | -1.0744 | 0.01156 | -0.0466 | -92.9412
-11 | -1.027 | 0.01098 | -0.0446 | -93.5337
-10.5 | -0.9799 | 0.01052 | -0.0424 | -93.1464
-10 | -0.9323 | 0.01006 | -0.0402 | -92.674
-9.5 | -0.8801 | 0.00964 | -0.039 | -91.2967
-9 | -0.8258 | 0.00925 | -0.0381 | -89.2757
-8.5 | -0.7703 | 0.00894 | -0.0374 | -86.1633
-8 | -0.7148 | 0.00859 | -0.0368 | -83.213
-7.5 | -0.6581 | 0.00829 | -0.0365 | -79.3848
-7 | -0.6015 | 0.00801 | -0.0362 | -75.0936
-6.5 | -0.5438 | 0.00773 | -0.0361 | -70.3493
-6 | -0.4859 | 0.00748 | -0.036 | -64.9599
-5.5 | -0.428 | 0.00726 | -0.036 | -58.9532
-5 | -0.3694 | 0.00703 | -0.0362 | -52.5462
-4.5 | -0.3109 | 0.00679 | -0.0364 | -45.7879
-4 | -0.2527 | 0.00658 | -0.0366 | -38.4043
-3.5 | -0.1951 | 0.00632 | -0.0366 | -30.8703
-3 | -0.14 | 0.00587 | -0.0363 | -23.8501
-2.5 | -0.0849 | 0.00545 | -0.036 | -15.578
-2 | -0.0301 | 0.00507 | -0.0356 | -5.9369
-1.5 | 0.0225 | 0.00455 | -0.0349 | 4.9451
-1 | 0.0805 | 0.00431 | -0.0351 | 18.6775
-0.5 | 0.1409 | 0.00426 | -0.0358 | 33.0751
0 | 0.2023 | 0.00427 | -0.0367 | 47.377
0.5 | 0.2624 | 0.00431 | -0.0374 | 60.8817
1 | 0.3245 | 0.00432 | -0.0384 | 75.1157
1.5 | 0.3846 | 0.00437 | -0.039 | 88.0092
2 | 0.4443 | 0.00449 | -0.0396 | 98.9532
2.5 | 0.5039 | 0.00459 | -0.0402 | 109.7821
3 | 0.5628 | 0.00477 | -0.0406 | 117.9874
3.5 | 0.6167 | 0.00512 | -0.0401 | 120.4492
4.5 | 0.7195 | 0.00608 | -0.0383 | 118.3388
5.5 | 0.8213 | 0.00702 | -0.0363 | 116.9943
6 | 0.8695 | 0.00755 | -0.0348 | 115.1656
6.5 | 0.9179 | 0.00803 | -0.0334 | 114.3088
7 | 0.9675 | 0.00843 | -0.0322 | 114.7687
7.5 | 1.0112 | 0.00881 | -0.0297 | 114.7787
8 | 1.0573 | 0.00932 | -0.0279 | 113.4442
8.5 | 1.1015 | 0.00991 | -0.026 | 111.1504
9 | 1.1444 | 0.01058 | -0.024 | 108.1664
9.5 | 1.1867 | 0.01134 | -0.0221 | 104.6473
10 | 1.2269 | 0.01228 | -0.0201 | 99.9104
10.5 | 1.2648 | 0.01343 | -0.0181 | 94.1772
11 | 1.3017 | 0.01475 | -0.0162 | 88.2508
11.5 | 1.3369 | 0.01624 | -0.0144 | 82.3214
12 | 1.3702 | 0.01793 | -0.0126 | 76.4194
12.5 | 1.4013 | 0.01975 | -0.0107 | 70.9519
13 | 1.4283 | 0.0215 | -0.008 | 66.4326
13.5 | 1.4578 | 0.02364 | -0.0064 | 61.6667
14 | 1.483 | 0.0261 | -0.0045 | 56.8199
14.5 | 1.5091 | 0.02857 | -0.0027 | 52.8211
15 | 1.5313 | 0.03138 | -0.0009 | 48.7986
15.5 | 1.5544 | 0.03423 | 0.0006 | 45.4105
16 | 1.5756 | 0.03725 | 0.0022 | 42.298
16.5 | 1.5928 | 0.04069 | 0.0037 | 39.1448
17 | 1.6119 | 0.04404 | 0.005 | 36.6008
17.5 | 1.6284 | 0.04767 | 0.0062 | 34.1598
18 | 1.6415 | 0.05167 | 0.0073 | 31.7689
18.5 | 1.6524 | 0.05588 | 0.0084 | 29.5705
19 | 1.6654 | 0.06004 | 0.0091 | 27.7382
19.5 | 1.6785 | 0.06423 | 0.0097 | 26.1326
20 | 1.6885 | 0.06873 | 0.0102 | 24.5671

## 119. Re 12M Mach 0.50 (1)
BIGFOIL.COM POLAR EXPORT
GA 37A220
GA 37A220 |  |  |  | Cl Max: | 1.471 | at alpha= | 10 | deg
JavaFoil+Calcfoil stall+Eppler ext transition |  |  |  | L/D Max: | 95.782 | at alpha= | 6 | deg
Re: | 12000000 |  |  | Cd Min: | 0.00599 | at alpha= | 0 | deg
Mach: | 0.5 |  |  | Cl=0 at alpha= | -1.6689 | deg
|  |  |  | @ Cl=0.1, Cd= | 0.006274
|  |  |  | @ Cl=0.4, Cd= | 0.0061146
|  |  |  | @ Cl=0.6, Cd= | 0.0068928
alpha (deg) | Cl | Cd | Cm | Cl/Cd
-20 | -1.077 | 0.17267 | 0.009 | -6.237
-19.5 | -1.05 | 0.15635 | 0.008 | -6.717
-19 | -1.017 | 0.15595 | 0.007 | -6.524
-18.5 | -0.986 | 0.15352 | 0.006 | -6.422
-18 | -0.956 | 0.14707 | 0.005 | -6.499
-17.5 | -0.939 | 0.13073 | 0.005 | -7.184
-17 | -0.925 | 0.10942 | 0.005 | -8.451
-16.5 | -0.892 | 0.10671 | 0.004 | -8.363
-16 | -0.857 | 0.10603 | 0.003 | -8.087
-15.5 | -0.822 | 0.10563 | 0.002 | -7.785
-15 | -0.789 | 0.10356 | 0.001 | -7.614
-14.5 | -0.756 | 0.10187 | 0 | -7.417
-14 | -0.724 | 0.09918 | -0.001 | -7.299
-13.5 | -0.695 | 0.10188 | -0.001 | -6.819
-13 | -0.671 | 0.08897 | -0.002 | -7.536
-12.5 | -0.64 | 0.08442 | -0.003 | -7.585
-12 | -0.616 | 0.07435 | -0.004 | -8.288
-11.5 | -0.665 | 0.02772 | -0.007 | -23.998
-11 | -0.644 | 0.02241 | -0.009 | -28.723
-10.5 | -0.611 | 0.0217 | -0.01 | -28.15
-10 | -0.587 | 0.01715 | -0.012 | -34.24
-9.5 | -0.554 | 0.01681 | -0.013 | -32.962
-9 | -0.743 | 0.01511 | -0.014 | -49.174
-8.5 | -0.81 | 0.01372 | -0.016 | -59.076
-8 | -0.805 | 0.01286 | -0.017 | -62.57
-7.5 | -0.772 | 0.01148 | -0.019 | -67.219
-7 | -0.725 | 0.01155 | -0.02 | -62.779
-6.5 | -0.67 | 0.01058 | -0.022 | -63.351
-6 | -0.61 | 0.01052 | -0.023 | -57.964
-5.5 | -0.545 | 0.01003 | -0.025 | -54.339
-5 | -0.478 | 0.00922 | -0.026 | -51.86
-4.5 | -0.409 | 0.00884 | -0.028 | -46.232
-4 | -0.338 | 0.00896 | -0.029 | -37.726
-3.5 | -0.266 | 0.00869 | -0.03 | -30.647
-3 | -0.194 | 0.00754 | -0.032 | -25.741
-2.5 | -0.121 | 0.00719 | -0.033 | -16.9
-2 | -0.049 | 0.00691 | -0.035 | -7.032
-1.5 | 0.025 | 0.00651 | -0.036 | 3.783
-1 | 0.098 | 0.00628 | -0.038 | 15.588
-0.5 | 0.171 | 0.00606 | -0.039 | 28.237
0 | 0.246 | 0.00599 | -0.041 | 41.101
0.5 | 0.32 | 0.00602 | -0.042 | 53.141
1 | 0.394 | 0.0061 | -0.044 | 64.598
1.5 | 0.468 | 0.00628 | -0.045 | 74.483
2 | 0.541 | 0.00655 | -0.047 | 82.66
2.5 | 0.615 | 0.00698 | -0.048 | 88.176
3 | 0.689 | 0.00785 | -0.05 | 87.712
3.5 | 0.762 | 0.00831 | -0.051 | 91.711
4 | 0.83 | 0.00875 | -0.052 | 94.909
4.5 | 0.902 | 0.00959 | -0.054 | 94.062
5 | 0.973 | 0.01049 | -0.055 | 92.79
5.5 | 1.044 | 0.0111 | -0.057 | 93.992
6 | 1.113 | 0.01162 | -0.058 | 95.782
6.5 | 1.157 | 0.01331 | -0.058 | 86.945
7 | 1.219 | 0.01389 | -0.06 | 87.793
7.5 | 1.277 | 0.01464 | -0.061 | 87.258
8 | 1.332 | 0.01571 | -0.062 | 84.791
8.5 | 1.381 | 0.01697 | -0.063 | 81.398
9 | 1.422 | 0.01865 | -0.064 | 76.27
9.5 | 1.453 | 0.01982 | -0.065 | 73.34
10 | 1.471 | 0.02193 | -0.066 | 67.074
10.5 | 1.467 | 0.0241 | -0.067 | 60.873
11 | 1.426 | 0.02655 | -0.068 | 53.688
11.5 | 1.281 | 0.03009 | -0.069 | 42.583
12 | 0.935 | 0.03393 | -0.07 | 27.569
12.5 | 0.962 | 0.03779 | -0.071 | 25.468
13 | 0.988 | 0.04274 | -0.071 | 23.122
13.5 | 0.992 | 0.05875 | -0.069 | 16.879
14 | 1.026 | 0.05621 | -0.071 | 18.263
14.5 | 1.064 | 0.05656 | -0.072 | 18.811
15 | 1.092 | 0.06147 | -0.073 | 17.769

## 120. Re 12M Mach 0.50 (2)
BIGFOIL.COM POLAR EXPORT
GA 37A220
GA 37A220 |  |  |  | Cl Max: | 1.5243 | at alpha= | 16 | deg
XFOIL ncrit=9 |  |  |  | L/D Max: | 137.462 | at alpha= | 3.5 | deg
Re: | 12000000 |  |  | Cd Min: | 0.14699 | at alpha= | 20 | deg
Mach: | 0.5 |  |  | Cl=0 at alpha= | -1.7111 | deg
|  |  |  | @ Cl=0.1, Cd= | 0.0044843
|  |  |  | @ Cl=0.4, Cd= | 0.004516
|  |  |  | @ Cl=0.6, Cd= | 0.0048403
alpha (deg) | Cl | Cd | Cm | Cl/Cd
-15.5 | -0.716 | 0.11177 | -0.0638 | -6.406
-15 | -0.7373 | 0.10028 | -0.0699 | -7.3524
-14.5 | -0.7606 | 0.08867 | -0.0762 | -8.5779
-14 | -0.7877 | 0.07717 | -0.0825 | -10.2073
-13.5 | -0.8185 | 0.0661 | -0.0879 | -12.3828
-13 | -0.852 | 0.0557 | -0.0921 | -15.2962
-12.5 | -0.8875 | 0.04607 | -0.0947 | -19.2642
-12 | -0.923 | 0.03738 | -0.0952 | -24.6923
-11.5 | -0.9483 | 0.03027 | -0.0934 | -31.328
-11 | -0.9666 | 0.02428 | -0.0897 | -39.8105
-10.5 | -0.973 | 0.01932 | -0.0848 | -50.3623
-10 | -0.9603 | 0.01566 | -0.0796 | -61.3218
-9.5 | -0.9278 | 0.01332 | -0.0746 | -69.6547
-9 | -0.8825 | 0.01185 | -0.07 | -74.4726
-8.5 | -0.8308 | 0.01083 | -0.0658 | -76.7128
-8 | -0.7753 | 0.01008 | -0.062 | -76.9147
-7.5 | -0.7169 | 0.00946 | -0.0586 | -75.7822
-7 | -0.6635 | 0.00905 | -0.0544 | -73.3149
-6.5 | -0.6015 | 0.00864 | -0.052 | -69.6181
-6 | -0.5376 | 0.00826 | -0.0502 | -65.0847
-5.5 | -0.4726 | 0.00791 | -0.0487 | -59.7472
-5 | -0.4071 | 0.00763 | -0.0476 | -53.3552
-4.5 | -0.3415 | 0.00734 | -0.0466 | -46.5259
-4 | -0.2755 | 0.00705 | -0.046 | -39.078
-3.5 | -0.2103 | 0.00677 | -0.0453 | -31.0635
-3 | -0.1508 | 0.00628 | -0.0438 | -24.0127
-2.5 | -0.091 | 0.00575 | -0.0425 | -15.8261
-2 | -0.0323 | 0.00519 | -0.0411 | -6.2235
-1.5 | 0.0236 | 0.0046 | -0.0392 | 5.1304
-1 | 0.0919 | 0.00449 | -0.0396 | 20.4677
-0.5 | 0.1628 | 0.00444 | -0.0405 | 36.6667
0 | 0.233 | 0.00443 | -0.0412 | 52.5959
0.5 | 0.3036 | 0.00447 | -0.0421 | 67.9195
1 | 0.3738 | 0.00449 | -0.0429 | 83.2517
1.5 | 0.4442 | 0.00456 | -0.0437 | 97.4123
2 | 0.5141 | 0.00462 | -0.0443 | 111.2771
2.5 | 0.5816 | 0.0048 | -0.0444 | 121.1667
3 | 0.6501 | 0.00495 | -0.0447 | 131.3333
3.5 | 0.7148 | 0.0052 | -0.0441 | 137.4615
4.5 | 0.814 | 0.00659 | -0.0375 | 123.5205
5 | 0.8602 | 0.00725 | -0.0335 | 118.6483
5.5 | 0.8971 | 0.00803 | -0.0279 | 111.7186
6 | 0.9354 | 0.00906 | -0.0231 | 103.245
6.5 | 0.9762 | 0.01019 | -0.0192 | 95.7998
7 | 1.019 | 0.0115 | -0.016 | 88.6087
7.5 | 1.0636 | 0.01297 | -0.0133 | 82.0046
8 | 1.1074 | 0.01465 | -0.0109 | 75.5904
8.5 | 1.1497 | 0.01653 | -0.0084 | 69.5523
9 | 1.1878 | 0.01866 | -0.0055 | 63.6549
9.5 | 1.2212 | 0.02111 | -0.0024 | 57.8494
10 | 1.2521 | 0.02373 | 0.0009 | 52.7644
10.5 | 1.2797 | 0.02666 | 0.0042 | 48.0008
11 | 1.3073 | 0.02974 | 0.0074 | 43.9576
11.5 | 1.3341 | 0.03294 | 0.0105 | 40.5009
12 | 1.3603 | 0.03631 | 0.0134 | 37.4635
12.5 | 1.3862 | 0.03976 | 0.0163 | 34.8642
13 | 1.4099 | 0.04305 | 0.0198 | 32.7503
13.5 | 1.4332 | 0.04695 | 0.0225 | 30.5261
14 | 1.4567 | 0.05098 | 0.0251 | 28.574
14.5 | 1.4782 | 0.05527 | 0.0275 | 26.7451
15 | 1.4994 | 0.05969 | 0.0299 | 25.1198
15.5 | 1.5161 | 0.06462 | 0.032 | 23.4618
16 | 1.5243 | 0.0703 | 0.0339 | 21.6828
16.5 | 1.5229 | 0.07696 | 0.0352 | 19.7882
17 | 1.5115 | 0.08456 | 0.0357 | 17.8749
17.5 | 1.4894 | 0.09343 | 0.035 | 15.9413
18 | 1.4626 | 0.10295 | 0.0332 | 14.2069
18.5 | 1.4328 | 0.11324 | 0.03 | 12.6528
19 | 1.4018 | 0.12397 | 0.0257 | 11.3076
19.5 | 1.3699 | 0.13536 | 0.02 | 10.1204
20 | 1.3391 | 0.14699 | 0.0134 | 9.1101

## 121. Re 14M Mach 0.00 (1)
BIGFOIL.COM POLAR EXPORT
GA 37A220
GA 37A220 |  |  |  | Cl Max: | 1.802 | at alpha= | 17.5 | deg
JavaFoil+Calcfoil stall+Eppler ext transition |  |  |  | L/D Max: | 112.11 | at alpha= | 8 | deg
Re: | 14000000 |  |  | Cd Min: | 0.00568 | at alpha= | 0 | deg
Mach: | 0 |  |  | Cl=0 at alpha= | -1.6667 | deg
|  |  |  | @ Cl=0.1, Cd= | 0.0059362
|  |  |  | @ Cl=0.4, Cd= | 0.0059298
|  |  |  | @ Cl=0.6, Cd= | 0.0071343
alpha (deg) | Cl | Cd | Cm | Cl/Cd
-20 | -1.175 | 0.0456 | 0.011 | -25.761
-19.5 | -1.194 | 0.04113 | 0.01 | -29.03
-19 | -1.208 | 0.03874 | 0.009 | -31.182
-18.5 | -1.223 | 0.03517 | 0.008 | -34.778
-18 | -1.24 | 0.03031 | 0.007 | -40.915
-17.5 | -1.249 | 0.02842 | 0.006 | -43.926
-17 | -1.255 | 0.0261 | 0.005 | -48.11
-16.5 | -1.259 | 0.02398 | 0.004 | -52.514
-16 | -1.26 | 0.02211 | 0.003 | -56.992
-15.5 | -1.257 | 0.02069 | 0.002 | -60.752
-15 | -1.251 | 0.01894 | 0.001 | -66.034
-14.5 | -1.24 | 0.01755 | 0 | -70.662
-14 | -1.224 | 0.0165 | -0.001 | -74.219
-13.5 | -1.205 | 0.01525 | -0.002 | -79.015
-13 | -1.182 | 0.0147 | -0.003 | -80.427
-12.5 | -1.162 | 0.01372 | -0.004 | -84.76
-12 | -1.131 | 0.01319 | -0.006 | -85.732
-11.5 | -1.094 | 0.01266 | -0.007 | -86.44
-11 | -1.055 | 0.01186 | -0.008 | -88.974
-10.5 | -1.013 | 0.01149 | -0.009 | -88.216
-10 | -0.969 | 0.01133 | -0.01 | -85.481
-9.5 | -0.922 | 0.01095 | -0.012 | -84.165
-9 | -0.872 | 0.01063 | -0.013 | -82.093
-8.5 | -0.821 | 0.0103 | -0.014 | -79.687
-8 | -0.768 | 0.00998 | -0.015 | -76.949
-7.5 | -0.713 | 0.00963 | -0.016 | -73.996
-7 | -0.656 | 0.0091 | -0.018 | -72.06
-6.5 | -0.598 | 0.00909 | -0.019 | -65.77
-6 | -0.539 | 0.00879 | -0.02 | -61.319
-5.5 | -0.479 | 0.00865 | -0.021 | -55.367
-5 | -0.418 | 0.00842 | -0.023 | -49.608
-4.5 | -0.356 | 0.00809 | -0.024 | -44.019
-4 | -0.294 | 0.00781 | -0.025 | -37.657
-3.5 | -0.232 | 0.00695 | -0.026 | -33.319
-3 | -0.169 | 0.00689 | -0.028 | -24.462
-2.5 | -0.105 | 0.00671 | -0.029 | -15.717
-2 | -0.042 | 0.00646 | -0.03 | -6.519
-1.5 | 0.021 | 0.00614 | -0.031 | 3.476
-1 | 0.085 | 0.00596 | -0.033 | 14.25
-0.5 | 0.148 | 0.00586 | -0.034 | 25.3
0 | 0.213 | 0.00568 | -0.035 | 37.578
0.5 | 0.277 | 0.00576 | -0.037 | 48.107
1 | 0.341 | 0.00581 | -0.038 | 58.755
1.5 | 0.405 | 0.00594 | -0.039 | 68.196
2 | 0.469 | 0.00636 | -0.04 | 73.688
2.5 | 0.533 | 0.00673 | -0.042 | 79.186
3 | 0.597 | 0.00711 | -0.043 | 83.935
3.5 | 0.66 | 0.00762 | -0.044 | 86.645
4 | 0.721 | 0.00774 | -0.045 | 93.122
4.5 | 0.784 | 0.00822 | -0.047 | 95.296
5 | 0.846 | 0.00878 | -0.048 | 96.342
5.5 | 0.908 | 0.00933 | -0.049 | 97.385
6 | 0.97 | 0.00947 | -0.05 | 102.386
6.5 | 1.031 | 0.00971 | -0.052 | 106.197
7 | 1.092 | 0.01007 | -0.053 | 108.461
7.5 | 1.151 | 0.01036 | -0.054 | 111.123
8 | 1.21 | 0.01079 | -0.055 | 112.11
8.5 | 1.267 | 0.01145 | -0.057 | 110.724
9 | 1.323 | 0.01228 | -0.058 | 107.737
9.5 | 1.377 | 0.01248 | -0.059 | 110.363
10 | 1.429 | 0.01299 | -0.06 | 110.061
10.5 | 1.48 | 0.01347 | -0.061 | 109.839
11 | 1.497 | 0.01504 | -0.061 | 99.558
11.5 | 1.539 | 0.01583 | -0.062 | 97.176
12 | 1.578 | 0.01644 | -0.063 | 95.988
12.5 | 1.615 | 0.01738 | -0.064 | 92.897
13 | 1.649 | 0.01833 | -0.065 | 89.949
13.5 | 1.68 | 0.01936 | -0.066 | 86.789
14 | 1.708 | 0.02056 | -0.067 | 83.088
14.5 | 1.733 | 0.02191 | -0.068 | 79.105
15 | 1.753 | 0.02308 | -0.069 | 75.949
15.5 | 1.77 | 0.02438 | -0.07 | 72.585
16 | 1.783 | 0.02606 | -0.07 | 68.421
16.5 | 1.792 | 0.02762 | -0.071 | 64.893
17 | 1.799 | 0.0294 | -0.072 | 61.187
17.5 | 1.802 | 0.03097 | -0.073 | 58.174
18 | 1.802 | 0.03281 | -0.074 | 54.926
18.5 | 1.799 | 0.03498 | -0.074 | 51.424
19 | 1.793 | 0.03719 | -0.075 | 48.201
19.5 | 1.783 | 0.03941 | -0.076 | 45.248
20 | 1.771 | 0.04225 | -0.076 | 41.91

## 122. Re 14M Mach 0.00 (2)
BIGFOIL.COM POLAR EXPORT
GA 37A220
GA 37A220 |  |  |  | Cl Max: | 1.739 | at alpha= | 20 | deg
XFOIL ncrit=9 |  |  |  | L/D Max: | 120.022 | at alpha= | 8.5 | deg
Re: | 14000000 |  |  | Cd Min: | 0.05167 | at alpha= | 20 | deg
Mach: | 0 |  |  | Cl=0 at alpha= | -1.743 | deg
|  |  |  | @ Cl=0.1, Cd= | 0.0041883
|  |  |  | @ Cl=0.4, Cd= | 0.0043908
|  |  |  | @ Cl=0.6, Cd= | 0.0053363
alpha (deg) | Cl | Cd | Cm | Cl/Cd
-20 | -1.6251 | 0.03293 | -0.0559 | -49.3501
-19.5 | -1.6068 | 0.02996 | -0.0554 | -53.6315
-19 | -1.5872 | 0.02758 | -0.0542 | -57.5489
-18.5 | -1.5631 | 0.02545 | -0.0534 | -61.4185
-18 | -1.537 | 0.02343 | -0.0525 | -65.5997
-17.5 | -1.5093 | 0.02157 | -0.0515 | -69.9722
-17 | -1.4794 | 0.0199 | -0.0505 | -74.3417
-16.5 | -1.4474 | 0.01843 | -0.0493 | -78.535
-16 | -1.4154 | 0.01702 | -0.048 | -83.161
-15.5 | -1.3822 | 0.01577 | -0.0464 | -87.6474
-15 | -1.347 | 0.0147 | -0.0448 | -91.6327
-14.5 | -1.31 | 0.01379 | -0.0432 | -94.9964
-14 | -1.2719 | 0.01297 | -0.0415 | -98.0648
-13.5 | -1.232 | 0.01229 | -0.0398 | -100.2441
-13 | -1.1904 | 0.01168 | -0.0382 | -101.9178
-12.5 | -1.1467 | 0.01117 | -0.0367 | -102.6589
-12 | -1.1032 | 0.01074 | -0.035 | -102.7188
-11.5 | -1.057 | 0.01037 | -0.0338 | -101.9286
-11 | -1.0074 | 0.01001 | -0.0332 | -100.6394
-10.5 | -0.9575 | 0.00961 | -0.0326 | -99.6358
-10 | -0.9064 | 0.00925 | -0.0322 | -97.9892
-9.5 | -0.854 | 0.00894 | -0.0319 | -95.5257
-9 | -0.8005 | 0.00865 | -0.0319 | -92.5434
-8.5 | -0.7472 | 0.00837 | -0.0318 | -89.2712
-8 | -0.6928 | 0.00808 | -0.0319 | -85.7426
-7.5 | -0.6381 | 0.00783 | -0.032 | -81.4943
-7 | -0.583 | 0.0076 | -0.0322 | -76.7105
-6.5 | -0.5274 | 0.00735 | -0.0325 | -71.7551
-6 | -0.4716 | 0.00714 | -0.0328 | -66.0504
-5.5 | -0.4156 | 0.00694 | -0.0331 | -59.8847
-5 | -0.3589 | 0.00674 | -0.0335 | -53.2493
-4.5 | -0.3024 | 0.00653 | -0.0339 | -46.3093
-4 | -0.2461 | 0.00634 | -0.0343 | -38.817
-3.5 | -0.1901 | 0.0061 | -0.0346 | -31.1639
-3 | -0.1356 | 0.00574 | -0.0347 | -23.6237
-2.5 | -0.0815 | 0.00539 | -0.0346 | -15.1206
-2 | -0.0275 | 0.00506 | -0.0346 | -5.4348
-1.5 | 0.026 | 0.00467 | -0.0345 | 5.5675
-1 | 0.0776 | 0.0042 | -0.034 | 18.4762
-0.5 | 0.1351 | 0.00417 | -0.0346 | 32.3981
0 | 0.1935 | 0.00419 | -0.0353 | 46.1814
0.5 | 0.2528 | 0.0042 | -0.0363 | 60.1905
1 | 0.3107 | 0.00424 | -0.037 | 73.2783
1.5 | 0.3686 | 0.00433 | -0.0377 | 85.127
2 | 0.4254 | 0.00444 | -0.0382 | 95.8108
2.5 | 0.4819 | 0.00457 | -0.0386 | 105.4486
3 | 0.5359 | 0.00487 | -0.0387 | 110.0411
3.5 | 0.5879 | 0.00524 | -0.0383 | 112.1947
4 | 0.6394 | 0.00565 | -0.0379 | 113.1681
4.5 | 0.6916 | 0.00599 | -0.0377 | 115.4591
5 | 0.7427 | 0.0064 | -0.0373 | 116.0469
5.5 | 0.793 | 0.00681 | -0.0368 | 116.4464
6 | 0.8419 | 0.00725 | -0.036 | 116.1241
6.5 | 0.8925 | 0.0076 | -0.0356 | 117.4342
7 | 0.943 | 0.00794 | -0.0352 | 118.7657
7.5 | 0.9926 | 0.0083 | -0.0346 | 119.5904
8 | 1.0408 | 0.00868 | -0.0338 | 119.9078
8.5 | 1.0838 | 0.00903 | -0.032 | 120.0221
9 | 1.1287 | 0.00945 | -0.0307 | 119.4392
9.5 | 1.1718 | 0.00996 | -0.0292 | 117.6506
10 | 1.213 | 0.01055 | -0.0276 | 114.9763
10.5 | 1.2531 | 0.01121 | -0.026 | 111.7841
11 | 1.2918 | 0.01199 | -0.0243 | 107.7398
11.5 | 1.3291 | 0.0129 | -0.0228 | 103.031
12 | 1.364 | 0.014 | -0.0211 | 97.4286
12.5 | 1.3982 | 0.01522 | -0.0196 | 91.866
13 | 1.4331 | 0.01643 | -0.0184 | 87.2246
13.5 | 1.4634 | 0.01781 | -0.0166 | 82.1673
14 | 1.494 | 0.01932 | -0.0151 | 77.3292
14.5 | 1.5211 | 0.02123 | -0.0136 | 71.6486
15 | 1.5492 | 0.02309 | -0.0123 | 67.094
15.5 | 1.5721 | 0.02537 | -0.0107 | 61.9669
16 | 1.5975 | 0.02754 | -0.0095 | 58.0065
16.5 | 1.62 | 0.02997 | -0.0083 | 54.0541
17 | 1.6395 | 0.03272 | -0.007 | 50.107
17.5 | 1.6595 | 0.03546 | -0.0059 | 46.7992
18 | 1.6784 | 0.03838 | -0.005 | 43.7311
18.5 | 1.6941 | 0.04161 | -0.004 | 40.7138
19 | 1.7076 | 0.04504 | -0.0031 | 37.913
19.5 | 1.7219 | 0.04849 | -0.0024 | 35.5104
20 | 1.739 | 0.05167 | -0.0019 | 33.6559

## 123. Re 14M Mach 0.10 (1)
BIGFOIL.COM POLAR EXPORT
GA 37A220
GA 37A220 |  |  |  | Cl Max: | 1.785 | at alpha= | 17.5 | deg
JavaFoil+Calcfoil stall+Eppler ext transition |  |  |  | L/D Max: | 111.708 | at alpha= | 8 | deg
Re: | 14000000 |  |  | Cd Min: | 0.00567 | at alpha= | 0 | deg
Mach: | 0.1 |  |  | Cl=0 at alpha= | -1.6667 | deg
|  |  |  | @ Cl=0.1, Cd= | 0.0058789
|  |  |  | @ Cl=0.4, Cd= | 0.0059391
|  |  |  | @ Cl=0.6, Cd= | 0.00707
alpha (deg) | Cl | Cd | Cm | Cl/Cd
-20 | -1.12 | 0.04971 | 0.011 | -22.524
-19.5 | -1.144 | 0.04429 | 0.01 | -25.822
-19 | -1.162 | 0.04166 | 0.009 | -27.887
-18.5 | -1.182 | 0.03734 | 0.008 | -31.644
-18 | -1.199 | 0.03362 | 0.007 | -35.655
-17.5 | -1.216 | 0.02978 | 0.006 | -40.831
-17 | -1.227 | 0.0272 | 0.005 | -45.093
-16.5 | -1.234 | 0.02493 | 0.004 | -49.508
-16 | -1.239 | 0.02293 | 0.003 | -54.019
-15.5 | -1.238 | 0.0214 | 0.002 | -57.87
-15 | -1.236 | 0.01953 | 0.001 | -63.266
-14.5 | -1.228 | 0.01798 | 0 | -68.286
-14 | -1.215 | 0.01684 | -0.001 | -72.13
-13.5 | -1.197 | 0.01558 | -0.002 | -76.863
-13 | -1.176 | 0.01499 | -0.003 | -78.459
-12.5 | -1.156 | 0.01398 | -0.004 | -82.692
-12 | -1.129 | 0.01332 | -0.006 | -84.773
-11.5 | -1.094 | 0.01282 | -0.007 | -85.361
-11 | -1.056 | 0.012 | -0.008 | -87.994
-10.5 | -1.015 | 0.01151 | -0.009 | -88.169
-10 | -0.971 | 0.01148 | -0.01 | -84.527
-9.5 | -0.924 | 0.01108 | -0.012 | -83.369
-9 | -0.875 | 0.0107 | -0.013 | -81.762
-8.5 | -0.824 | 0.01043 | -0.014 | -79.002
-8 | -0.77 | 0.01004 | -0.015 | -76.715
-7.5 | -0.715 | 0.00973 | -0.016 | -73.494
-7 | -0.659 | 0.00912 | -0.018 | -72.257
-6.5 | -0.601 | 0.0091 | -0.019 | -66.016
-6 | -0.541 | 0.00888 | -0.02 | -60.972
-5.5 | -0.481 | 0.00861 | -0.021 | -55.86
-5 | -0.42 | 0.00846 | -0.023 | -49.63
-4.5 | -0.358 | 0.00815 | -0.024 | -43.95
-4 | -0.296 | 0.0078 | -0.025 | -37.889
-3.5 | -0.233 | 0.00703 | -0.027 | -33.086
-3 | -0.169 | 0.00709 | -0.028 | -23.9
-2.5 | -0.106 | 0.0067 | -0.029 | -15.814
-2 | -0.042 | 0.00654 | -0.03 | -6.479
-1.5 | 0.021 | 0.00617 | -0.032 | 3.477
-1 | 0.085 | 0.0059 | -0.033 | 14.447
-0.5 | 0.149 | 0.00581 | -0.034 | 25.648
0 | 0.214 | 0.00567 | -0.035 | 37.814
0.5 | 0.279 | 0.00573 | -0.037 | 48.652
1 | 0.343 | 0.00585 | -0.038 | 58.582
1.5 | 0.407 | 0.00595 | -0.039 | 68.444
2 | 0.471 | 0.00633 | -0.041 | 74.453
2.5 | 0.535 | 0.00679 | -0.042 | 78.816
3 | 0.6 | 0.00707 | -0.043 | 84.811
3.5 | 0.664 | 0.00737 | -0.044 | 90.056
4 | 0.725 | 0.00774 | -0.046 | 93.603
4.5 | 0.788 | 0.00817 | -0.047 | 96.369
5 | 0.85 | 0.00884 | -0.048 | 96.182
5.5 | 0.913 | 0.00933 | -0.049 | 97.892
6 | 0.975 | 0.00957 | -0.051 | 101.833
6.5 | 1.036 | 0.00978 | -0.052 | 105.943
7 | 1.097 | 0.01007 | -0.053 | 108.887
7.5 | 1.157 | 0.01047 | -0.054 | 110.458
8 | 1.216 | 0.01088 | -0.056 | 111.708
8.5 | 1.273 | 0.01153 | -0.057 | 110.399
9 | 1.329 | 0.01242 | -0.058 | 106.969
9.5 | 1.383 | 0.0126 | -0.059 | 109.692
10 | 1.435 | 0.01308 | -0.061 | 109.693
10.5 | 1.485 | 0.01361 | -0.062 | 109.081
11 | 1.501 | 0.01525 | -0.061 | 98.434
11.5 | 1.542 | 0.01612 | -0.062 | 95.679
12 | 1.581 | 0.01669 | -0.064 | 94.756
12.5 | 1.617 | 0.01766 | -0.064 | 91.567
13 | 1.65 | 0.01866 | -0.065 | 88.425
13.5 | 1.68 | 0.01979 | -0.066 | 84.913
14 | 1.707 | 0.02097 | -0.067 | 81.422
14.5 | 1.73 | 0.02235 | -0.068 | 77.404
15 | 1.748 | 0.0236 | -0.069 | 74.084
15.5 | 1.763 | 0.02499 | -0.07 | 70.539
16 | 1.774 | 0.0267 | -0.071 | 66.441
16.5 | 1.781 | 0.02832 | -0.071 | 62.881
17 | 1.784 | 0.03021 | -0.072 | 59.069
17.5 | 1.785 | 0.03182 | -0.073 | 56.093
18 | 1.782 | 0.03375 | -0.074 | 52.797
18.5 | 1.774 | 0.03602 | -0.075 | 49.261
19 | 1.764 | 0.03835 | -0.075 | 46.009
19.5 | 1.751 | 0.04076 | -0.076 | 42.969
20 | 1.735 | 0.04371 | -0.076 | 39.682

## 124. Re 14M Mach 0.10 (2)
BIGFOIL.COM POLAR EXPORT
GA 37A220
GA 37A220 |  |  |  | Cl Max: | 1.733 | at alpha= | 20 | deg
XFOIL ncrit=9 |  |  |  | L/D Max: | 119.429 | at alpha= | 8 | deg
Re: | 14000000 |  |  | Cd Min: | 0.05416 | at alpha= | 20 | deg
Mach: | 0.1 |  |  | Cl=0 at alpha= | -1.7439 | deg
|  |  |  | @ Cl=0.1, Cd= | 0.0041887
|  |  |  | @ Cl=0.4, Cd= | 0.0043907
|  |  |  | @ Cl=0.6, Cd= | 0.0053161
alpha (deg) | Cl | Cd | Cm | Cl/Cd
-20 | -1.6213 | 0.03519 | -0.0587 | -46.0727
-19.5 | -1.605 | 0.03192 | -0.0583 | -50.282
-19 | -1.5862 | 0.0293 | -0.0572 | -54.1365
-18.5 | -1.5635 | 0.02693 | -0.0563 | -58.0579
-18 | -1.5387 | 0.02469 | -0.0554 | -62.3208
-17.5 | -1.5121 | 0.02264 | -0.0543 | -66.7889
-17 | -1.4823 | 0.02085 | -0.0532 | -71.0935
-16.5 | -1.451 | 0.01924 | -0.052 | -75.4158
-16 | -1.4178 | 0.01779 | -0.0507 | -79.6965
-15.5 | -1.385 | 0.01642 | -0.0491 | -84.3484
-15 | -1.35 | 0.01522 | -0.0475 | -88.6991
-14.5 | -1.3137 | 0.0142 | -0.0457 | -92.5141
-14 | -1.2759 | 0.01331 | -0.0439 | -95.8603
-13.5 | -1.2361 | 0.01256 | -0.0421 | -98.4156
-13 | -1.1946 | 0.0119 | -0.0403 | -100.3866
-12.5 | -1.1513 | 0.01134 | -0.0387 | -101.5256
-12 | -1.1062 | 0.01086 | -0.0372 | -101.86
-11.5 | -1.0627 | 0.01048 | -0.0352 | -101.4027
-11 | -1.0128 | 0.01011 | -0.0345 | -100.178
-10.5 | -0.9626 | 0.00971 | -0.0338 | -99.1349
-10 | -0.9114 | 0.00933 | -0.0332 | -97.6849
-9.5 | -0.859 | 0.009 | -0.0328 | -95.4444
-9 | -0.8052 | 0.0087 | -0.0327 | -92.5517
-8.5 | -0.7513 | 0.00843 | -0.0325 | -89.1222
-8 | -0.6968 | 0.00812 | -0.0325 | -85.8128
-7.5 | -0.6416 | 0.00788 | -0.0326 | -81.4213
-7 | -0.5863 | 0.00763 | -0.0327 | -76.8414
-6.5 | -0.5303 | 0.00738 | -0.0329 | -71.8564
-6 | -0.4741 | 0.00717 | -0.0332 | -66.1227
-5.5 | -0.4178 | 0.00697 | -0.0335 | -59.9426
-5 | -0.3608 | 0.00676 | -0.0339 | -53.3728
-4.5 | -0.304 | 0.00654 | -0.0343 | -46.4832
-4 | -0.2472 | 0.00636 | -0.0346 | -38.8679
-3.5 | -0.1908 | 0.00612 | -0.0349 | -31.1765
-3 | -0.1361 | 0.00575 | -0.0349 | -23.6696
-2.5 | -0.0818 | 0.0054 | -0.0349 | -15.1481
-2 | -0.0275 | 0.00507 | -0.0348 | -5.4241
-1.5 | 0.0262 | 0.00466 | -0.0347 | 5.6223
-1 | 0.0781 | 0.0042 | -0.0342 | 18.5952
-0.5 | 0.136 | 0.00417 | -0.0348 | 32.6139
0 | 0.1948 | 0.0042 | -0.0355 | 46.381
0.5 | 0.2544 | 0.0042 | -0.0365 | 60.5714
1 | 0.3127 | 0.00424 | -0.0372 | 73.75
1.5 | 0.371 | 0.00434 | -0.0379 | 85.4839
2 | 0.4282 | 0.00444 | -0.0384 | 96.4414
2.5 | 0.4852 | 0.00457 | -0.0389 | 106.1707
3 | 0.5394 | 0.00487 | -0.0388 | 110.7598
3.5 | 0.5917 | 0.00525 | -0.0385 | 112.7048
4 | 0.6432 | 0.00566 | -0.038 | 113.6396
4.5 | 0.6957 | 0.00601 | -0.0378 | 115.7571
5 | 0.7468 | 0.00643 | -0.0373 | 116.1431
5.5 | 0.7974 | 0.00683 | -0.0367 | 116.7496
6 | 0.8463 | 0.00729 | -0.0359 | 116.0905
6.5 | 0.8971 | 0.00765 | -0.0354 | 117.268
7 | 0.9475 | 0.008 | -0.0349 | 118.4375
7.5 | 0.9971 | 0.00837 | -0.0342 | 119.1278
8 | 1.045 | 0.00875 | -0.0332 | 119.4286
8.5 | 1.0875 | 0.00912 | -0.0312 | 119.2434
9 | 1.1322 | 0.00957 | -0.0298 | 118.3072
9.5 | 1.1752 | 0.0101 | -0.0282 | 116.3564
10 | 1.2163 | 0.01073 | -0.0265 | 113.3551
10.5 | 1.2564 | 0.01144 | -0.0249 | 109.8252
11 | 1.2945 | 0.01229 | -0.0231 | 105.3295
11.5 | 1.3316 | 0.01328 | -0.0215 | 100.2711
12 | 1.3673 | 0.01442 | -0.0199 | 94.8197
12.5 | 1.4011 | 0.01572 | -0.0183 | 89.1285
13 | 1.4351 | 0.01707 | -0.017 | 84.0715
13.5 | 1.4645 | 0.01852 | -0.015 | 79.0767
14 | 1.4943 | 0.02021 | -0.0135 | 73.9386
14.5 | 1.5219 | 0.02215 | -0.012 | 68.7088
15 | 1.5488 | 0.02417 | -0.0106 | 64.0794
15.5 | 1.5717 | 0.02655 | -0.009 | 59.1977
16 | 1.5961 | 0.02887 | -0.0077 | 55.2858
16.5 | 1.6171 | 0.03153 | -0.0064 | 51.2877
17 | 1.6364 | 0.03437 | -0.0051 | 47.6113
17.5 | 1.6572 | 0.03715 | -0.0041 | 44.6083
18 | 1.6757 | 0.04018 | -0.0031 | 41.7048
18.5 | 1.6914 | 0.04344 | -0.002 | 38.9365
19 | 1.7062 | 0.04686 | -0.0011 | 36.4106
19.5 | 1.7206 | 0.05043 | -0.0005 | 34.1186
20 | 1.733 | 0.05416 | 0.0001 | 31.9978

## 125. Re 14M Mach 0.25 (1)
BIGFOIL.COM POLAR EXPORT
GA 37A220
GA 37A220 |  |  |  | Cl Max: | 1.703 | at alpha= | 15 | deg
JavaFoil+Calcfoil stall+Eppler ext transition |  |  |  | L/D Max: | 109.569 | at alpha= | 8 | deg
Re: | 14000000 |  |  | Cd Min: | 0.00576 | at alpha= | 0 | deg
Mach: | 0.25 |  |  | Cl=0 at alpha= | -1.6667 | deg
|  |  |  | @ Cl=0.1, Cd= | 0.0060505
|  |  |  | @ Cl=0.4, Cd= | 0.0060018
|  |  |  | @ Cl=0.6, Cd= | 0.0072061
alpha (deg) | Cl | Cd | Cm | Cl/Cd
-18.5 | -0.797 | 0.08174 | 0.007 | -9.75
-18 | -0.864 | 0.06124 | 0.007 | -14.105
-17.5 | -0.923 | 0.04789 | 0.006 | -19.277
-17 | -0.968 | 0.04277 | 0.005 | -22.621
-16.5 | -1.012 | 0.03613 | 0.004 | -28.013
-16 | -1.052 | 0.03041 | 0.003 | -34.592
-15.5 | -1.084 | 0.02642 | 0.002 | -41.016
-15 | -1.093 | 0.0278 | 0.001 | -39.312
-14.5 | -1.121 | 0.02145 | 0 | -52.263
-14 | -1.128 | 0.01955 | -0.001 | -57.719
-13.5 | -1.13 | 0.01769 | -0.002 | -63.879
-13 | -1.125 | 0.01677 | -0.003 | -67.067
-12.5 | -1.113 | 0.01567 | -0.004 | -71.062
-12 | -1.096 | 0.01488 | -0.006 | -73.677
-11.5 | -1.08 | 0.01374 | -0.007 | -78.604
-11 | -1.052 | 0.01272 | -0.008 | -82.663
-10.5 | -1.017 | 0.01219 | -0.009 | -83.373
-10 | -0.977 | 0.01207 | -0.011 | -80.933
-9.5 | -0.934 | 0.01154 | -0.012 | -80.965
-9 | -0.888 | 0.01123 | -0.013 | -79.068
-8.5 | -0.838 | 0.01078 | -0.014 | -77.721
-8 | -0.785 | 0.01044 | -0.016 | -75.265
-7.5 | -0.731 | 0.01006 | -0.017 | -72.658
-7 | -0.674 | 0.0094 | -0.018 | -71.692
-6.5 | -0.615 | 0.00938 | -0.019 | -65.595
-6 | -0.555 | 0.00913 | -0.021 | -60.798
-5.5 | -0.493 | 0.00869 | -0.022 | -56.762
-5 | -0.431 | 0.00859 | -0.023 | -50.138
-4.5 | -0.368 | 0.00836 | -0.025 | -43.975
-4 | -0.304 | 0.00799 | -0.026 | -37.991
-3.5 | -0.239 | 0.00764 | -0.027 | -31.276
-3 | -0.174 | 0.00704 | -0.029 | -24.733
-2.5 | -0.109 | 0.00696 | -0.03 | -15.629
-2 | -0.044 | 0.00654 | -0.031 | -6.652
-1.5 | 0.022 | 0.0062 | -0.033 | 3.554
-1 | 0.088 | 0.00608 | -0.034 | 14.416
-0.5 | 0.153 | 0.00592 | -0.035 | 25.899
0 | 0.22 | 0.00576 | -0.036 | 38.213
0.5 | 0.286 | 0.00581 | -0.038 | 49.31
1 | 0.352 | 0.0059 | -0.039 | 59.697
1.5 | 0.418 | 0.00604 | -0.04 | 69.212
2 | 0.484 | 0.00633 | -0.042 | 76.525
2.5 | 0.55 | 0.00685 | -0.043 | 80.324
3 | 0.616 | 0.00732 | -0.044 | 84.119
3.5 | 0.682 | 0.00762 | -0.046 | 89.526
4 | 0.744 | 0.00793 | -0.047 | 93.816
4.5 | 0.809 | 0.00839 | -0.048 | 96.395
5 | 0.873 | 0.00912 | -0.05 | 95.751
5.5 | 0.937 | 0.00964 | -0.051 | 97.227
6 | 1.001 | 0.0099 | -0.052 | 101.067
6.5 | 1.064 | 0.01044 | -0.053 | 101.857
7 | 1.126 | 0.01045 | -0.055 | 107.706
7.5 | 1.186 | 0.01087 | -0.056 | 109.151
8 | 1.246 | 0.01137 | -0.057 | 109.569
8.5 | 1.304 | 0.01209 | -0.058 | 107.884
9 | 1.36 | 0.01262 | -0.06 | 107.791
9.5 | 1.414 | 0.01325 | -0.061 | 106.691
10 | 1.434 | 0.01488 | -0.061 | 96.393
10.5 | 1.479 | 0.01567 | -0.062 | 94.351
11 | 1.52 | 0.01652 | -0.063 | 92.004
11.5 | 1.558 | 0.0175 | -0.064 | 88.99
12 | 1.592 | 0.0183 | -0.065 | 86.995
12.5 | 1.622 | 0.0195 | -0.066 | 83.175
13 | 1.648 | 0.02089 | -0.067 | 78.905
13.5 | 1.67 | 0.02213 | -0.068 | 75.443
14 | 1.687 | 0.02355 | -0.069 | 71.646
14.5 | 1.699 | 0.02513 | -0.069 | 67.599
15 | 1.703 | 0.02689 | -0.07 | 63.332
15.5 | 1.701 | 0.02887 | -0.071 | 58.917
16 | 1.694 | 0.03076 | -0.072 | 55.075
16.5 | 1.68 | 0.03312 | -0.073 | 50.724
17 | 1.661 | 0.03539 | -0.073 | 46.925
17.5 | 1.636 | 0.03795 | -0.074 | 43.098
18 | 1.604 | 0.0411 | -0.075 | 39.028
18.5 | 1.568 | 0.04382 | -0.076 | 35.776
19 | 1.523 | 0.04849 | -0.076 | 31.405
19.5 | 1.474 | 0.05297 | -0.076 | 27.821
20 | 1.418 | 0.05892 | -0.077 | 24.067

## 126. Re 14M Mach 0.25 (2)
BIGFOIL.COM POLAR EXPORT
GA 37A220
GA 37A220 |  |  |  | Cl Max: | 1.705 | at alpha= | 20 | deg
XFOIL ncrit=9 |  |  |  | L/D Max: | 117.337 | at alpha= | 4.5 | deg
Re: | 14000000 |  |  | Cd Min: | 0.06724 | at alpha= | 20 | deg
Mach: | 0.25 |  |  | Cl=0 at alpha= | -1.7482 | deg
|  |  |  | @ Cl=0.1, Cd= | 0.0042173
|  |  |  | @ Cl=0.4, Cd= | 0.0043688
|  |  |  | @ Cl=0.6, Cd= | 0.0051754
alpha (deg) | Cl | Cd | Cm | Cl/Cd
-20 | -1.5639 | 0.05185 | -0.072 | -30.162
-19.5 | -1.5597 | 0.04656 | -0.0723 | -33.4987
-19 | -1.5537 | 0.04203 | -0.0716 | -36.9665
-18.5 | -1.5412 | 0.03784 | -0.0711 | -40.7294
-18 | -1.5256 | 0.03407 | -0.0703 | -44.7784
-17.5 | -1.5066 | 0.03065 | -0.0693 | -49.155
-17 | -1.4845 | 0.02767 | -0.0679 | -53.6502
-16.5 | -1.4598 | 0.02496 | -0.0664 | -58.4856
-16 | -1.4311 | 0.02265 | -0.0646 | -63.1832
-15.5 | -1.4 | 0.02055 | -0.0629 | -68.1265
-15 | -1.3658 | 0.01877 | -0.061 | -72.7651
-14.5 | -1.3296 | 0.01719 | -0.0591 | -77.3473
-14 | -1.2928 | 0.01575 | -0.057 | -82.0825
-13.5 | -1.2553 | 0.01447 | -0.0546 | -86.7519
-13 | -1.215 | 0.01343 | -0.0523 | -90.4691
-12.5 | -1.173 | 0.01254 | -0.0499 | -93.5407
-12 | -1.1292 | 0.01181 | -0.0475 | -95.6139
-11.5 | -1.0831 | 0.01117 | -0.0454 | -96.9651
-11 | -1.0352 | 0.01064 | -0.0434 | -97.2932
-10.5 | -0.9895 | 0.01023 | -0.0408 | -96.7253
-10 | -0.9373 | 0.00983 | -0.0395 | -95.351
-9.5 | -0.8844 | 0.0094 | -0.0383 | -94.0851
-9 | -0.8301 | 0.00903 | -0.0374 | -91.9269
-8.5 | -0.7743 | 0.00871 | -0.0368 | -88.8978
-8 | -0.7178 | 0.00839 | -0.0364 | -85.5542
-7.5 | -0.6613 | 0.0081 | -0.036 | -81.642
-7 | -0.6038 | 0.00782 | -0.0358 | -77.2123
-6.5 | -0.5458 | 0.00756 | -0.0357 | -72.1958
-6 | -0.4879 | 0.00733 | -0.0357 | -66.5621
-5.5 | -0.4295 | 0.0071 | -0.0358 | -60.493
-5 | -0.3707 | 0.00687 | -0.036 | -53.9592
-4.5 | -0.3121 | 0.00667 | -0.0362 | -46.7916
-4 | -0.2535 | 0.00647 | -0.0364 | -39.1808
-3.5 | -0.195 | 0.00621 | -0.0367 | -31.401
-3 | -0.1392 | 0.00582 | -0.0365 | -23.9175
-2.5 | -0.0836 | 0.00546 | -0.0362 | -15.3114
-2 | -0.0277 | 0.0051 | -0.0361 | -5.4314
-1.5 | 0.0273 | 0.00467 | -0.0358 | 5.8458
-1 | 0.0808 | 0.00423 | -0.0352 | 19.1017
-0.5 | 0.1411 | 0.00419 | -0.0359 | 33.6754
0 | 0.202 | 0.00421 | -0.0367 | 47.981
0.5 | 0.2635 | 0.00423 | -0.0376 | 62.2931
1 | 0.324 | 0.00426 | -0.0383 | 76.0563
1.5 | 0.3846 | 0.00434 | -0.039 | 88.6175
2 | 0.4435 | 0.00445 | -0.0395 | 99.6629
2.5 | 0.5032 | 0.00458 | -0.0401 | 109.869
3 | 0.5596 | 0.00484 | -0.04 | 115.6198
3.5 | 0.6126 | 0.00528 | -0.0394 | 116.0227
4 | 0.6646 | 0.00573 | -0.0386 | 115.986
4.5 | 0.7181 | 0.00612 | -0.0381 | 117.3366
5 | 0.7696 | 0.00657 | -0.0372 | 117.1385
5.5 | 0.8211 | 0.007 | -0.0363 | 117.3
6 | 0.8697 | 0.00752 | -0.0349 | 115.6516
6.5 | 0.9206 | 0.00792 | -0.0339 | 116.2374
7 | 0.9704 | 0.00833 | -0.0327 | 116.4946
7.5 | 1.0146 | 0.00869 | -0.0303 | 116.7549
8 | 1.0613 | 0.00916 | -0.0286 | 115.8624
8.5 | 1.1065 | 0.0097 | -0.0267 | 114.0722
9 | 1.1503 | 0.01034 | -0.0248 | 111.2476
9.5 | 1.1923 | 0.01109 | -0.0228 | 107.5113
10 | 1.2324 | 0.012 | -0.0207 | 102.7
10.5 | 1.2717 | 0.01306 | -0.0188 | 97.3737
11 | 1.3085 | 0.01435 | -0.0169 | 91.1847
11.5 | 1.3445 | 0.01578 | -0.0151 | 85.2028
12 | 1.3797 | 0.01734 | -0.0134 | 79.5675
12.5 | 1.4126 | 0.01909 | -0.0116 | 73.9969
13 | 1.4425 | 0.02101 | -0.0097 | 68.6578
13.5 | 1.4696 | 0.02287 | -0.0073 | 64.2589
14 | 1.4962 | 0.02519 | -0.0054 | 59.3966
14.5 | 1.5224 | 0.02765 | -0.0036 | 55.0597
15 | 1.5452 | 0.03037 | -0.0018 | 50.8792
15.5 | 1.569 | 0.03315 | -0.0002 | 47.3303
16 | 1.5881 | 0.03631 | 0.0015 | 43.7373
16.5 | 1.6087 | 0.03946 | 0.003 | 40.7679
17 | 1.6277 | 0.04281 | 0.0043 | 38.0215
17.5 | 1.6429 | 0.04648 | 0.0057 | 35.3464
18 | 1.657 | 0.05036 | 0.0069 | 32.9031
18.5 | 1.6749 | 0.05392 | 0.0079 | 31.0627
19 | 1.6884 | 0.05797 | 0.0087 | 29.1254
19.5 | 1.6985 | 0.06243 | 0.0094 | 27.2065
20 | 1.705 | 0.06724 | 0.01 | 25.3569

## 127. Re 14M Mach 0.50 (1)
BIGFOIL.COM POLAR EXPORT
GA 37A220
GA 37A220 |  |  |  | Cl Max: | 1.473 | at alpha= | 10 | deg
JavaFoil+Calcfoil stall+Eppler ext transition |  |  |  | L/D Max: | 97.487 | at alpha= | 6 | deg
Re: | 14000000 |  |  | Cd Min: | 0.00595 | at alpha= | 0 | deg
Mach: | 0.5 |  |  | Cl=0 at alpha= | -1.6689 | deg
|  |  |  | @ Cl=0.1, Cd= | 0.0063226
|  |  |  | @ Cl=0.4, Cd= | 0.0061522
|  |  |  | @ Cl=0.6, Cd= | 0.0073401
alpha (deg) | Cl | Cd | Cm | Cl/Cd
-20 | -1.076 | 0.17845 | 0.009 | -6.028
-19.5 | -1.045 | 0.17163 | 0.008 | -6.089
-19 | -1.015 | 0.16721 | 0.007 | -6.069
-18.5 | -0.984 | 0.16531 | 0.006 | -5.953
-18 | -0.956 | 0.15676 | 0.005 | -6.096
-17.5 | -0.941 | 0.12803 | 0.005 | -7.35
-17 | -0.93 | 0.10443 | 0.005 | -8.901
-16.5 | -0.897 | 0.10181 | 0.004 | -8.814
-16 | -0.863 | 0.10035 | 0.003 | -8.602
-15.5 | -0.826 | 0.10119 | 0.002 | -8.167
-15 | -0.792 | 0.10014 | 0.001 | -7.912
-14.5 | -0.757 | 0.10036 | 0 | -7.538
-14 | -0.725 | 0.0977 | -0.001 | -7.421
-13.5 | -0.695 | 0.10056 | -0.001 | -6.909
-13 | -0.672 | 0.08736 | -0.002 | -7.695
-12.5 | -0.642 | 0.08189 | -0.003 | -7.844
-12 | -0.665 | 0.04409 | -0.005 | -15.091
-11.5 | -0.673 | 0.02418 | -0.007 | -27.839
-11 | -0.646 | 0.02134 | -0.009 | -30.288
-10.5 | -0.612 | 0.02088 | -0.01 | -29.337
-10 | -0.588 | 0.01715 | -0.012 | -34.315
-9.5 | -0.555 | 0.01624 | -0.013 | -34.195
-9 | -0.744 | 0.01471 | -0.014 | -50.593
-8.5 | -0.813 | 0.01341 | -0.016 | -60.624
-8 | -0.805 | 0.01196 | -0.017 | -67.272
-7.5 | -0.772 | 0.01194 | -0.019 | -64.614
-7 | -0.725 | 0.01129 | -0.02 | -64.251
-6.5 | -0.67 | 0.01075 | -0.022 | -62.315
-6 | -0.61 | 0.01027 | -0.023 | -59.389
-5.5 | -0.545 | 0.00942 | -0.025 | -57.896
-5 | -0.478 | 0.00902 | -0.026 | -53.006
-4.5 | -0.409 | 0.00869 | -0.028 | -47.023
-4 | -0.338 | 0.00878 | -0.029 | -38.515
-3.5 | -0.266 | 0.0085 | -0.03 | -31.331
-3 | -0.194 | 0.0073 | -0.032 | -26.612
-2.5 | -0.121 | 0.00722 | -0.033 | -16.833
-2 | -0.049 | 0.00694 | -0.035 | -7
-1.5 | 0.025 | 0.0067 | -0.036 | 3.677
-1 | 0.098 | 0.00633 | -0.038 | 15.461
-0.5 | 0.171 | 0.00606 | -0.039 | 28.265
0 | 0.246 | 0.00595 | -0.041 | 41.41
0.5 | 0.32 | 0.00598 | -0.042 | 53.54
1 | 0.394 | 0.00614 | -0.044 | 64.168
1.5 | 0.468 | 0.00629 | -0.045 | 74.362
2 | 0.541 | 0.00679 | -0.047 | 79.761
2.5 | 0.615 | 0.00748 | -0.048 | 82.223
3 | 0.689 | 0.00797 | -0.05 | 86.421
3.5 | 0.762 | 0.00833 | -0.051 | 91.494
4 | 0.83 | 0.00894 | -0.052 | 92.842
4.5 | 0.902 | 0.00995 | -0.054 | 90.639
5 | 0.973 | 0.01037 | -0.055 | 93.808
5.5 | 1.044 | 0.01094 | -0.057 | 95.41
6 | 1.113 | 0.01142 | -0.058 | 97.487
6.5 | 1.181 | 0.01216 | -0.06 | 97.109
7 | 1.221 | 0.01369 | -0.06 | 89.167
7.5 | 1.279 | 0.01436 | -0.061 | 89.03
8 | 1.334 | 0.01539 | -0.062 | 86.65
8.5 | 1.383 | 0.01661 | -0.063 | 83.295
9 | 1.424 | 0.01818 | -0.064 | 78.332
9.5 | 1.456 | 0.01934 | -0.066 | 75.277
10 | 1.473 | 0.02105 | -0.067 | 69.972
10.5 | 1.469 | 0.02353 | -0.068 | 62.443
11 | 1.427 | 0.02619 | -0.068 | 54.493
11.5 | 1.283 | 0.02934 | -0.069 | 43.726
12 | 0.937 | 0.03271 | -0.07 | 28.631
12.5 | 0.965 | 0.03623 | -0.071 | 26.624
13 | 0.991 | 0.0408 | -0.071 | 24.297
13.5 | 0.997 | 0.05548 | -0.07 | 17.969
14 | 1.034 | 0.05215 | -0.071 | 19.838
14.5 | 1.069 | 0.05343 | -0.073 | 20.012
15 | 1.097 | 0.05839 | -0.074 | 18.781

## 128. Re 14M Mach 0.50 (2)
BIGFOIL.COM POLAR EXPORT
GA 37A220
GA 37A220 |  |  |  | Cl Max: | 1.548 | at alpha= | 16 | deg
XFOIL ncrit=9 |  |  |  | L/D Max: | 184.483 | at alpha= | -0.5 | deg
Re: | 14000000 |  |  | Cd Min: | 0.11451 | at alpha= | 20 | deg
Mach: | 0.5 |  |  | Cl=0 at alpha= | -1.7504 | deg
|  |  |  | @ Cl=0.1, Cd= | 0.00088756
|  |  |  | @ Cl=0.4, Cd= | 0.0044247
|  |  |  | @ Cl=0.6, Cd= | 0.0047633
alpha (deg) | Cl | Cd | Cm | Cl/Cd
-15.5 | -0.6682 | 0.08845 | -0.0837 | -7.5546
-15 | -0.6946 | 0.07844 | -0.0879 | -8.8552
-14.5 | -0.7234 | 0.06785 | -0.0918 | -10.6618
-14 | -0.755 | 0.05704 | -0.095 | -13.2363
-13.5 | -0.7882 | 0.04645 | -0.097 | -16.9688
-13 | -0.8239 | 0.03629 | -0.0978 | -22.7032
-12.5 | -0.859 | 0.02704 | -0.0974 | -31.7678
-12 | -0.8926 | 0.019 | -0.0956 | -46.9789
-11.5 | -0.9192 | 0.01275 | -0.0925 | -72.0941
-11 | -0.9357 | 0.00836 | -0.0882 | -111.9258
-10.5 | -0.9382 | 0.00552 | -0.0834 | -169.9638
-10 | -0.9209 | 0.004 | -0.0787 | -230.225
-9.5 | -0.8902 | 0.00318 | -0.0742 | -279.9371
-9 | -0.8506 | 0.00271 | -0.0698 | -313.8745
-8.5 | -0.8041 | 0.00244 | -0.0657 | -329.5492
-8 | -0.7528 | 0.00224 | -0.0619 | -336.0714
-7.5 | -0.6977 | 0.0021 | -0.0586 | -332.2381
-7 | -0.6458 | 0.00201 | -0.0545 | -321.2935
-6.5 | -0.5878 | 0.0019 | -0.0518 | -309.3684
-6 | -0.526 | 0.00181 | -0.0498 | -290.6077
-5.5 | -0.4634 | 0.00173 | -0.0482 | -267.8613
-5 | -0.3995 | 0.00166 | -0.0471 | -240.6627
-4.5 | -0.3347 | 0.00159 | -0.0462 | -210.5031
-4 | -0.2705 | 0.00152 | -0.0454 | -177.9605
-3.5 | -0.2064 | 0.00146 | -0.0448 | -141.3699
-3 | -0.1451 | 0.00135 | -0.0438 | -107.4815
-2.5 | -0.0863 | 0.00122 | -0.0425 | -70.7377
-2 | -0.0283 | 0.0011 | -0.0411 | -25.7273
-1.5 | 0.0284 | 0.00096 | -0.0396 | 29.5833
-1 | 0.0916 | 0.00089 | -0.0391 | 102.9213
-0.5 | 0.1605 | 0.00087 | -0.0398 | 184.4828
0 | 0.2333 | 0.00434 | -0.0413 | 53.7558
0.5 | 0.3049 | 0.00435 | -0.0424 | 70.092
1 | 0.3738 | 0.00441 | -0.0429 | 84.7619
1.5 | 0.4452 | 0.00445 | -0.0439 | 100.0449
2 | 0.5151 | 0.00454 | -0.0445 | 113.4581
2.5 | 0.582 | 0.00471 | -0.0445 | 123.5669
3 | 0.6496 | 0.00491 | -0.0446 | 132.3014
3.5 | 0.7073 | 0.00539 | -0.0428 | 131.2245
4 | 0.76 | 0.006 | -0.0401 | 126.6667
4.5 | 0.8104 | 0.00666 | -0.0369 | 121.6817
5 | 0.8551 | 0.00729 | -0.0327 | 117.2977
5.5 | 0.8962 | 0.00801 | -0.0278 | 111.8851
6 | 0.9384 | 0.00893 | -0.0236 | 105.084
6.5 | 0.9806 | 0.01001 | -0.0197 | 97.962
7 | 1.0253 | 0.01121 | -0.0166 | 91.463
7.5 | 1.0723 | 0.01254 | -0.0142 | 85.5104
8 | 1.1175 | 0.01412 | -0.0117 | 79.1431
8.5 | 1.1606 | 0.01593 | -0.0092 | 72.8562
9 | 1.1992 | 0.01804 | -0.0063 | 66.4745
9.5 | 1.2347 | 0.02036 | -0.0033 | 60.6434
10 | 1.2655 | 0.023 | 0.0001 | 55.0217
10.5 | 1.2948 | 0.02578 | 0.0034 | 50.225
11 | 1.3222 | 0.02884 | 0.0067 | 45.846
11.5 | 1.3487 | 0.03207 | 0.0099 | 42.0549
12 | 1.376 | 0.03537 | 0.0129 | 38.903
12.5 | 1.4022 | 0.03881 | 0.0158 | 36.1299
13 | 1.4276 | 0.04239 | 0.0186 | 33.6778
13.5 | 1.4525 | 0.04572 | 0.0221 | 31.7695
14 | 1.4764 | 0.04966 | 0.0248 | 29.7302
14.5 | 1.501 | 0.05374 | 0.0274 | 27.9308
15 | 1.5214 | 0.05819 | 0.0298 | 26.1454
15.5 | 1.5382 | 0.0631 | 0.0321 | 24.3772
16 | 1.548 | 0.06862 | 0.0342 | 22.559
16.5 | 1.5475 | 0.07513 | 0.0357 | 20.5976
17 | 1.5321 | 0.08301 | 0.0363 | 18.4568
17.5 | 1.5102 | 0.09176 | 0.0358 | 16.4582
19.5 | 1.2081 | 0.11014 | 0.0424 | 10.9688
20 | 1.1588 | 0.11451 | 0.0397 | 10.1196

## 129. Re 16M Mach 0.00 (1)
BIGFOIL.COM POLAR EXPORT
GA 37A220
GA 37A220 |  |  |  | Cl Max: | 1.804 | at alpha= | 17.5 | deg
JavaFoil+Calcfoil stall+Eppler ext transition |  |  |  | L/D Max: | 114.416 | at alpha= | 10 | deg
Re: | 16000000 |  |  | Cd Min: | 0.00578 | at alpha= | 0 | deg
Mach: | 0 |  |  | Cl=0 at alpha= | -1.6667 | deg
|  |  |  | @ Cl=0.1, Cd= | 0.0060386
|  |  |  | @ Cl=0.4, Cd= | 0.0061466
|  |  |  | @ Cl=0.6, Cd= | 0.0070757
alpha (deg) | Cl | Cd | Cm | Cl/Cd
-20 | -1.178 | 0.04356 | 0.011 | -27.041
-19.5 | -1.197 | 0.03937 | 0.01 | -30.409
-19 | -1.211 | 0.03708 | 0.009 | -32.667
-18.5 | -1.226 | 0.03374 | 0.008 | -36.341
-18 | -1.243 | 0.02942 | 0.007 | -42.248
-17.5 | -1.251 | 0.02736 | 0.006 | -45.735
-17 | -1.258 | 0.02511 | 0.005 | -50.112
-16.5 | -1.263 | 0.02288 | 0.004 | -55.188
-16 | -1.263 | 0.02115 | 0.003 | -59.739
-15.5 | -1.259 | 0.02 | 0.002 | -62.966
-15 | -1.253 | 0.01857 | 0.001 | -67.484
-14.5 | -1.242 | 0.01701 | 0 | -73.032
-14 | -1.226 | 0.01602 | -0.001 | -76.539
-13.5 | -1.207 | 0.01484 | -0.002 | -81.341
-13 | -1.187 | 0.01417 | -0.003 | -83.746
-12.5 | -1.164 | 0.0134 | -0.004 | -86.863
-12 | -1.131 | 0.01291 | -0.006 | -87.577
-11.5 | -1.095 | 0.01242 | -0.007 | -88.131
-11 | -1.055 | 0.01165 | -0.008 | -90.568
-10.5 | -1.013 | 0.01162 | -0.009 | -87.251
-10 | -0.969 | 0.01112 | -0.01 | -87.097
-9.5 | -0.922 | 0.0108 | -0.012 | -85.354
-9 | -0.872 | 0.01042 | -0.013 | -83.739
-8.5 | -0.821 | 0.01014 | -0.014 | -80.999
-8 | -0.768 | 0.00978 | -0.015 | -78.479
-7.5 | -0.713 | 0.00915 | -0.016 | -77.898
-7 | -0.656 | 0.00895 | -0.018 | -73.307
-6.5 | -0.598 | 0.00863 | -0.019 | -69.328
-6 | -0.539 | 0.00837 | -0.02 | -64.414
-5.5 | -0.479 | 0.00854 | -0.021 | -56.095
-5 | -0.418 | 0.00823 | -0.023 | -50.755
-4.5 | -0.356 | 0.00803 | -0.024 | -44.393
-4 | -0.294 | 0.00767 | -0.025 | -38.327
-3.5 | -0.231 | 0.00754 | -0.026 | -30.7
-3 | -0.169 | 0.00691 | -0.028 | -24.38
-2.5 | -0.105 | 0.00665 | -0.029 | -15.842
-2 | -0.042 | 0.00649 | -0.03 | -6.491
-1.5 | 0.021 | 0.00619 | -0.031 | 3.447
-1 | 0.085 | 0.00606 | -0.033 | 14.008
-0.5 | 0.148 | 0.00597 | -0.034 | 24.851
0 | 0.213 | 0.00578 | -0.035 | 36.883
0.5 | 0.277 | 0.00585 | -0.037 | 47.419
1 | 0.341 | 0.00587 | -0.038 | 58.121
1.5 | 0.405 | 0.00617 | -0.039 | 65.666
2 | 0.469 | 0.00662 | -0.04 | 70.825
2.5 | 0.533 | 0.0069 | -0.042 | 77.23
3 | 0.597 | 0.00706 | -0.043 | 84.44
3.5 | 0.66 | 0.00739 | -0.044 | 89.294
4 | 0.721 | 0.0078 | -0.045 | 92.391
4.5 | 0.784 | 0.00838 | -0.047 | 93.546
5 | 0.846 | 0.00909 | -0.048 | 93.114
5.5 | 0.908 | 0.00919 | -0.049 | 98.877
6 | 0.97 | 0.00947 | -0.05 | 102.449
6.5 | 1.031 | 0.00977 | -0.052 | 105.568
7 | 1.092 | 0.00987 | -0.053 | 110.626
7.5 | 1.151 | 0.01024 | -0.054 | 112.448
8 | 1.21 | 0.01064 | -0.055 | 113.685
8.5 | 1.267 | 0.01128 | -0.057 | 112.343
9 | 1.323 | 0.01177 | -0.058 | 112.438
9.5 | 1.377 | 0.01226 | -0.059 | 112.324
10 | 1.429 | 0.01249 | -0.06 | 114.416
10.5 | 1.48 | 0.01326 | -0.061 | 111.58
11 | 1.528 | 0.01429 | -0.063 | 106.905
11.5 | 1.54 | 0.01531 | -0.062 | 100.594
12 | 1.58 | 0.0163 | -0.063 | 96.947
12.5 | 1.617 | 0.01715 | -0.064 | 94.29
13 | 1.651 | 0.01791 | -0.065 | 92.198
13.5 | 1.683 | 0.01889 | -0.066 | 89.094
14 | 1.711 | 0.02014 | -0.067 | 84.943
14.5 | 1.736 | 0.02127 | -0.068 | 81.622
15 | 1.755 | 0.02265 | -0.069 | 77.486
15.5 | 1.772 | 0.02381 | -0.07 | 74.414
16 | 1.785 | 0.02532 | -0.07 | 70.489
16.5 | 1.795 | 0.02682 | -0.071 | 66.927
17 | 1.801 | 0.0286 | -0.072 | 62.974
17.5 | 1.804 | 0.03008 | -0.073 | 59.977
18 | 1.804 | 0.03211 | -0.074 | 56.188
18.5 | 1.801 | 0.03416 | -0.074 | 52.721
19 | 1.795 | 0.03621 | -0.075 | 49.574
19.5 | 1.785 | 0.03863 | -0.076 | 46.21
20 | 1.772 | 0.04146 | -0.076 | 42.745

## 130. Re 16M Mach 0.00 (2)
BIGFOIL.COM POLAR EXPORT
GA 37A220
GA 37A220 |  |  |  | Cl Max: | 1.7534 | at alpha= | 20 | deg
XFOIL ncrit=9 |  |  |  | L/D Max: | 122.852 | at alpha= | 8.5 | deg
Re: | 16000000 |  |  | Cd Min: | 0.0504 | at alpha= | 20 | deg
Mach: | 0 |  |  | Cl=0 at alpha= | -1.7619 | deg
|  |  |  | @ Cl=0.1, Cd= | 0.0041884
|  |  |  | @ Cl=0.4, Cd= | 0.004388
|  |  |  | @ Cl=0.6, Cd= | 0.0054334
alpha (deg) | Cl | Cd | Cm | Cl/Cd
-20 | -1.6436 | 0.03138 | -0.0553 | -52.3773
-19.5 | -1.6233 | 0.02866 | -0.0548 | -56.6399
-19 | -1.6035 | 0.02645 | -0.0535 | -60.6238
-18.5 | -1.5792 | 0.02427 | -0.0527 | -65.068
-18 | -1.5521 | 0.02237 | -0.0517 | -69.3831
-17.5 | -1.5227 | 0.02064 | -0.0507 | -73.7742
-17 | -1.4921 | 0.01907 | -0.0496 | -78.2433
-16.5 | -1.4598 | 0.01765 | -0.0484 | -82.7082
-16 | -1.4255 | 0.01643 | -0.0471 | -86.762
-15.5 | -1.3901 | 0.01532 | -0.0457 | -90.7376
-15 | -1.3546 | 0.0143 | -0.044 | -94.7273
-14.5 | -1.3176 | 0.01341 | -0.0423 | -98.255
-14 | -1.2789 | 0.01265 | -0.0406 | -101.0988
-13.5 | -1.2387 | 0.01198 | -0.0389 | -103.3973
-13 | -1.1969 | 0.0114 | -0.0372 | -104.9912
-12.5 | -1.1532 | 0.01089 | -0.0357 | -105.8953
-12 | -1.1108 | 0.01051 | -0.0338 | -105.6898
-11.5 | -1.062 | 0.01013 | -0.033 | -104.8371
-11 | -1.0118 | 0.00978 | -0.0325 | -103.456
-10.5 | -0.9608 | 0.00942 | -0.0321 | -101.9958
-10 | -0.9095 | 0.00908 | -0.0317 | -100.1652
-9.5 | -0.857 | 0.00874 | -0.0315 | -98.0549
-9 | -0.8036 | 0.00848 | -0.0314 | -94.7642
-8.5 | -0.7493 | 0.0082 | -0.0315 | -91.378
-8 | -0.6951 | 0.00792 | -0.0315 | -87.7652
-7.5 | -0.6401 | 0.00769 | -0.0317 | -83.238
-7 | -0.5848 | 0.00744 | -0.0319 | -78.6022
-6.5 | -0.529 | 0.00721 | -0.0322 | -73.3703
-6 | -0.473 | 0.00702 | -0.0325 | -67.3789
-5.5 | -0.4166 | 0.00681 | -0.0329 | -61.1747
-5 | -0.3599 | 0.0066 | -0.0334 | -54.5303
-4.5 | -0.3034 | 0.00642 | -0.0338 | -47.2586
-4 | -0.2467 | 0.00625 | -0.0342 | -39.472
-3.5 | -0.1901 | 0.00601 | -0.0346 | -31.6306
-3 | -0.1349 | 0.00571 | -0.0348 | -23.6252
-2 | -0.0259 | 0.00507 | -0.0349 | -5.1085
-1.5 | 0.0285 | 0.00471 | -0.0349 | 6.051
-1 | 0.0785 | 0.00423 | -0.0342 | 18.5579
-0.5 | 0.1353 | 0.00412 | -0.0346 | 32.8398
0 | 0.194 | 0.00414 | -0.0354 | 46.8599
0.5 | 0.2525 | 0.00415 | -0.0362 | 60.8434
1 | 0.311 | 0.00418 | -0.037 | 74.4019
1.5 | 0.3678 | 0.00432 | -0.0375 | 85.1389
2 | 0.4246 | 0.00444 | -0.038 | 95.6306
2.5 | 0.4798 | 0.00466 | -0.0383 | 102.9614
3 | 0.5324 | 0.00499 | -0.038 | 106.6934
3.5 | 0.5856 | 0.00534 | -0.0379 | 109.6629
4 | 0.638 | 0.00568 | -0.0377 | 112.3239
4.5 | 0.6908 | 0.00603 | -0.0376 | 114.5605
5 | 0.7419 | 0.00641 | -0.0372 | 115.741
5.5 | 0.7928 | 0.00681 | -0.0367 | 116.417
6 | 0.8431 | 0.00721 | -0.0362 | 116.9348
6.5 | 0.8936 | 0.00756 | -0.0358 | 118.2011
7 | 0.945 | 0.00786 | -0.0355 | 120.229
7.5 | 0.9955 | 0.00817 | -0.0351 | 121.8482
8 | 1.0447 | 0.00852 | -0.0345 | 122.6174
8.5 | 1.0897 | 0.00887 | -0.0331 | 122.8523
9 | 1.1337 | 0.00928 | -0.0316 | 122.1659
9.5 | 1.1768 | 0.00977 | -0.0301 | 120.4504
10 | 1.2181 | 0.01033 | -0.0284 | 117.9187
10.5 | 1.2579 | 0.01099 | -0.0267 | 114.4586
11 | 1.2964 | 0.01177 | -0.025 | 110.1444
11.5 | 1.3339 | 0.01266 | -0.0233 | 105.3633
12 | 1.3709 | 0.01363 | -0.0219 | 100.5796
12.5 | 1.4068 | 0.01474 | -0.0205 | 95.441
13 | 1.4398 | 0.01605 | -0.019 | 89.7072
14 | 1.5016 | 0.01882 | -0.0158 | 79.7875
14.5 | 1.5319 | 0.0205 | -0.0145 | 74.7268
15 | 1.558 | 0.02247 | -0.013 | 69.3369
15.5 | 1.5837 | 0.02454 | -0.0116 | 64.5355
16 | 1.6086 | 0.02674 | -0.0104 | 60.1571
16.5 | 1.6295 | 0.02924 | -0.0089 | 55.7285
17 | 1.6513 | 0.0318 | -0.0078 | 51.9277
17.5 | 1.6723 | 0.03444 | -0.0067 | 48.5569
18 | 1.69 | 0.0374 | -0.0056 | 45.1872
18.5 | 1.7064 | 0.04054 | -0.0046 | 42.0918
19 | 1.7242 | 0.04353 | -0.0038 | 39.6095
19.5 | 1.7401 | 0.04682 | -0.0031 | 37.1657
20 | 1.7534 | 0.0504 | -0.0025 | 34.7897

## 131. Re 16M Mach 0.10 (1)
BIGFOIL.COM POLAR EXPORT
GA 37A220
GA 37A220 |  |  |  | Cl Max: | 1.787 | at alpha= | 17.5 | deg
JavaFoil+Calcfoil stall+Eppler ext transition |  |  |  | L/D Max: | 113.715 | at alpha= | 10 | deg
Re: | 16000000 |  |  | Cd Min: | 0.0058 | at alpha= | 0 | deg
Mach: | 0.1 |  |  | Cl=0 at alpha= | -1.6667 | deg
|  |  |  | @ Cl=0.1, Cd= | 0.0059789
|  |  |  | @ Cl=0.4, Cd= | 0.0061372
|  |  |  | @ Cl=0.6, Cd= | 0.00713
alpha (deg) | Cl | Cd | Cm | Cl/Cd
-20 | -1.122 | 0.04785 | 0.011 | -23.451
-19.5 | -1.147 | 0.0423 | 0.01 | -27.116
-19 | -1.165 | 0.0398 | 0.009 | -29.273
-18.5 | -1.185 | 0.03575 | 0.008 | -33.136
-18 | -1.202 | 0.03253 | 0.007 | -36.943
-17.5 | -1.218 | 0.02864 | 0.006 | -42.546
-17 | -1.229 | 0.02623 | 0.005 | -46.854
-16.5 | -1.237 | 0.02405 | 0.004 | -51.42
-16 | -1.242 | 0.02192 | 0.003 | -56.67
-15.5 | -1.241 | 0.02041 | 0.002 | -60.797
-15 | -1.238 | 0.01911 | 0.001 | -64.795
-14.5 | -1.23 | 0.0174 | 0 | -70.685
-14 | -1.216 | 0.01639 | -0.001 | -74.225
-13.5 | -1.199 | 0.01543 | -0.002 | -77.725
-13 | -1.179 | 0.01451 | -0.003 | -81.235
-12.5 | -1.161 | 0.01355 | -0.004 | -85.675
-12 | -1.129 | 0.01308 | -0.006 | -86.309
-11.5 | -1.094 | 0.01253 | -0.007 | -87.284
-11 | -1.056 | 0.01176 | -0.008 | -89.763
-10.5 | -1.015 | 0.01166 | -0.009 | -87.004
-10 | -0.971 | 0.01128 | -0.01 | -86.096
-9.5 | -0.924 | 0.01088 | -0.012 | -84.936
-9 | -0.875 | 0.0101 | -0.013 | -86.623
-8.5 | -0.824 | 0.01023 | -0.014 | -80.525
-8 | -0.771 | 0.0099 | -0.015 | -77.823
-7.5 | -0.715 | 0.00926 | -0.016 | -77.225
-7 | -0.659 | 0.00923 | -0.018 | -71.359
-6.5 | -0.601 | 0.00871 | -0.019 | -68.943
-6 | -0.541 | 0.00842 | -0.02 | -64.286
-5.5 | -0.481 | 0.00848 | -0.021 | -56.745
-5 | -0.42 | 0.00832 | -0.023 | -50.475
-4.5 | -0.358 | 0.00804 | -0.024 | -44.535
-4 | -0.296 | 0.00776 | -0.025 | -38.073
-3.5 | -0.233 | 0.00753 | -0.027 | -30.898
-3 | -0.169 | 0.00701 | -0.028 | -24.152
-2.5 | -0.106 | 0.00673 | -0.029 | -15.73
-2 | -0.042 | 0.00644 | -0.03 | -6.58
-1.5 | 0.021 | 0.00622 | -0.032 | 3.448
-1 | 0.085 | 0.006 | -0.033 | 14.212
-0.5 | 0.149 | 0.00591 | -0.034 | 25.216
0 | 0.214 | 0.0058 | -0.035 | 36.943
0.5 | 0.279 | 0.00584 | -0.037 | 47.692
1 | 0.343 | 0.00587 | -0.038 | 58.365
1.5 | 0.407 | 0.00617 | -0.039 | 65.978
2 | 0.471 | 0.00664 | -0.041 | 70.955
2.5 | 0.535 | 0.0069 | -0.042 | 77.554
3 | 0.6 | 0.00713 | -0.043 | 84.076
3.5 | 0.664 | 0.0074 | -0.044 | 89.621
4 | 0.725 | 0.00786 | -0.046 | 92.128
4.5 | 0.788 | 0.00841 | -0.047 | 93.672
5 | 0.85 | 0.00914 | -0.048 | 92.988
5.5 | 0.913 | 0.00924 | -0.049 | 98.845
6 | 0.975 | 0.00953 | -0.051 | 102.281
6.5 | 1.036 | 0.00987 | -0.052 | 104.961
7 | 1.097 | 0.00991 | -0.053 | 110.709
7.5 | 1.157 | 0.01031 | -0.054 | 112.187
8 | 1.216 | 0.01075 | -0.056 | 113.08
8.5 | 1.273 | 0.01135 | -0.057 | 112.162
9 | 1.329 | 0.01184 | -0.058 | 112.192
9.5 | 1.383 | 0.01239 | -0.059 | 111.606
10 | 1.435 | 0.01262 | -0.061 | 113.715
10.5 | 1.485 | 0.01339 | -0.062 | 110.874
11 | 1.502 | 0.01497 | -0.062 | 100.345
11.5 | 1.544 | 0.01554 | -0.063 | 99.336
12 | 1.583 | 0.01657 | -0.064 | 95.501
12.5 | 1.619 | 0.01749 | -0.064 | 92.548
13 | 1.652 | 0.01821 | -0.065 | 90.735
13.5 | 1.682 | 0.01932 | -0.066 | 87.086
14 | 1.709 | 0.0206 | -0.067 | 82.989
14.5 | 1.733 | 0.02172 | -0.068 | 79.77
15 | 1.751 | 0.02317 | -0.069 | 75.55
15.5 | 1.765 | 0.02436 | -0.07 | 72.47
16 | 1.776 | 0.02594 | -0.071 | 68.472
16.5 | 1.784 | 0.02752 | -0.072 | 64.819
17 | 1.786 | 0.02938 | -0.072 | 60.802
17.5 | 1.787 | 0.03097 | -0.073 | 57.707
18 | 1.783 | 0.03302 | -0.074 | 54.005
18.5 | 1.777 | 0.03521 | -0.075 | 50.465
19 | 1.767 | 0.03737 | -0.075 | 47.277
19.5 | 1.753 | 0.03993 | -0.076 | 43.908
20 | 1.736 | 0.04293 | -0.076 | 40.44

## 132. Re 16M Mach 0.10 (2)
BIGFOIL.COM POLAR EXPORT
GA 37A220
GA 37A220 |  |  |  | Cl Max: | 1.7483 | at alpha= | 20 | deg
XFOIL ncrit=9 |  |  |  | L/D Max: | 122.204 | at alpha= | 8.5 | deg
Re: | 16000000 |  |  | Cd Min: | 0.05278 | at alpha= | 20 | deg
Mach: | 0.1 |  |  | Cl=0 at alpha= | -1.7628 | deg
|  |  |  | @ Cl=0.1, Cd= | 0.0041895
|  |  |  | @ Cl=0.4, Cd= | 0.0043776
|  |  |  | @ Cl=0.6, Cd= | 0.0054113
alpha (deg) | Cl | Cd | Cm | Cl/Cd
-20 | -1.6408 | 0.03357 | -0.0583 | -48.877
-19.5 | -1.622 | 0.03056 | -0.0578 | -53.0759
-19 | -1.6036 | 0.02806 | -0.0565 | -57.149
-18.5 | -1.5802 | 0.0257 | -0.0556 | -61.4864
-18 | -1.554 | 0.0236 | -0.0546 | -65.8475
-17.5 | -1.5259 | 0.02169 | -0.0535 | -70.3504
-17 | -1.4961 | 0.01993 | -0.0523 | -75.0677
-16.5 | -1.464 | 0.01841 | -0.051 | -79.522
-16 | -1.4296 | 0.01707 | -0.0497 | -83.7493
-15.5 | -1.3942 | 0.01588 | -0.0483 | -87.796
-15 | -1.3584 | 0.01478 | -0.0466 | -91.908
-14.5 | -1.3212 | 0.01381 | -0.0449 | -95.6698
-14 | -1.2827 | 0.01298 | -0.043 | -98.8213
-13.5 | -1.2428 | 0.01225 | -0.0412 | -101.4531
-13 | -1.2015 | 0.01162 | -0.0393 | -103.3993
-12.5 | -1.158 | 0.01106 | -0.0377 | -104.7016
-12 | -1.114 | 0.0106 | -0.0359 | -105.0943
-11.5 | -1.068 | 0.01023 | -0.0344 | -104.3988
-11 | -1.0176 | 0.00987 | -0.0337 | -103.1003
-10.5 | -0.9662 | 0.00951 | -0.0332 | -101.5983
-10 | -0.9147 | 0.00916 | -0.0327 | -99.8581
-9.5 | -0.862 | 0.00881 | -0.0323 | -97.8434
-9 | -0.8083 | 0.00853 | -0.0322 | -94.7597
-8.5 | -0.7536 | 0.00825 | -0.0322 | -91.3455
-8 | -0.6991 | 0.00796 | -0.0321 | -87.8266
-7.5 | -0.6437 | 0.00773 | -0.0323 | -83.273
-7 | -0.5881 | 0.00747 | -0.0324 | -78.7282
-6.5 | -0.5319 | 0.00724 | -0.0327 | -73.4669
-6 | -0.4756 | 0.00705 | -0.033 | -67.461
-5.5 | -0.4188 | 0.00683 | -0.0333 | -61.3177
-5 | -0.3618 | 0.00662 | -0.0337 | -54.6526
-4.5 | -0.3049 | 0.00645 | -0.0341 | -47.2713
-4 | -0.2478 | 0.00626 | -0.0345 | -39.5847
-3.5 | -0.1909 | 0.00602 | -0.0349 | -31.711
-3 | -0.1354 | 0.00573 | -0.0351 | -23.63
-2 | -0.0259 | 0.00507 | -0.0351 | -5.1085
-1.5 | 0.0287 | 0.00471 | -0.0351 | 6.0934
-1 | 0.0789 | 0.00423 | -0.0343 | 18.6525
-0.5 | 0.1362 | 0.00412 | -0.0348 | 33.0583
0 | 0.1953 | 0.00415 | -0.0356 | 47.0602
0.5 | 0.2541 | 0.00415 | -0.0364 | 61.2289
1 | 0.3131 | 0.00418 | -0.0373 | 74.9043
1.5 | 0.3704 | 0.00431 | -0.0378 | 85.9397
2 | 0.4273 | 0.00444 | -0.0382 | 96.2387
2.5 | 0.483 | 0.00466 | -0.0385 | 103.6481
3 | 0.5358 | 0.005 | -0.0382 | 107.16
3.5 | 0.5893 | 0.00534 | -0.0381 | 110.3558
4 | 0.6418 | 0.00569 | -0.0378 | 112.7944
4.5 | 0.6948 | 0.00605 | -0.0376 | 114.843
5 | 0.7461 | 0.00644 | -0.0372 | 115.854
5.5 | 0.7972 | 0.00684 | -0.0367 | 116.5497
6 | 0.8476 | 0.00725 | -0.0361 | 116.9103
6.5 | 0.8982 | 0.0076 | -0.0356 | 118.1842
7 | 0.9497 | 0.0079 | -0.0352 | 120.2152
7.5 | 1.0003 | 0.00822 | -0.0348 | 121.691
8 | 1.0493 | 0.00859 | -0.034 | 122.1537
8.5 | 1.0925 | 0.00894 | -0.0321 | 122.2036
9 | 1.1374 | 0.00938 | -0.0307 | 121.258
9.5 | 1.1803 | 0.0099 | -0.029 | 119.2222
10 | 1.2217 | 0.0105 | -0.0273 | 116.3524
10.5 | 1.2616 | 0.0112 | -0.0256 | 112.6429
11 | 1.3 | 0.01203 | -0.0238 | 108.0632
11.5 | 1.3369 | 0.01301 | -0.0221 | 102.7594
12 | 1.3732 | 0.01409 | -0.0205 | 97.4592
12.5 | 1.4096 | 0.01525 | -0.0192 | 92.4328
13 | 1.4428 | 0.01662 | -0.0177 | 86.8111
13.5 | 1.4769 | 0.01798 | -0.0165 | 82.1413
14 | 1.503 | 0.01962 | -0.0143 | 76.6055
14.5 | 1.533 | 0.0214 | -0.013 | 71.6355
15 | 1.5576 | 0.02354 | -0.0113 | 66.1682
15.5 | 1.5837 | 0.02568 | -0.0099 | 61.6706
16 | 1.6071 | 0.02804 | -0.0085 | 57.3146
16.5 | 1.6281 | 0.03066 | -0.0071 | 53.1018
17 | 1.6517 | 0.03315 | -0.006 | 49.825
17.5 | 1.6727 | 0.03584 | -0.0048 | 46.6713
18 | 1.6891 | 0.03901 | -0.0037 | 43.2992
18.5 | 1.7045 | 0.04232 | -0.0026 | 40.2765
19 | 1.7204 | 0.04564 | -0.0018 | 37.695
19.5 | 1.7354 | 0.04912 | -0.0011 | 35.3298
20 | 1.7483 | 0.05278 | -0.0004 | 33.1243

## 133. Re 16M Mach 0.25 (1)
BIGFOIL.COM POLAR EXPORT
GA 37A220
GA 37A220 |  |  |  | Cl Max: | 1.705 | at alpha= | 15 | deg
JavaFoil+Calcfoil stall+Eppler ext transition |  |  |  | L/D Max: | 111.064 | at alpha= | 8 | deg
Re: | 16000000 |  |  | Cd Min: | 0.00584 | at alpha= | 0 | deg
Mach: | 0.25 |  |  | Cl=0 at alpha= | -1.6667 | deg
|  |  |  | @ Cl=0.1, Cd= | 0.0061468
|  |  |  | @ Cl=0.4, Cd= | 0.0061491
|  |  |  | @ Cl=0.6, Cd= | 0.0072021
alpha (deg) | Cl | Cd | Cm | Cl/Cd
-18.5 | -0.808 | 0.07192 | 0.008 | -11.233
-18 | -0.868 | 0.0578 | 0.007 | -15.024
-17.5 | -0.926 | 0.04601 | 0.006 | -20.123
-17 | -0.972 | 0.04042 | 0.005 | -24.044
-16.5 | -1.015 | 0.03447 | 0.004 | -29.457
-16 | -1.055 | 0.02921 | 0.003 | -36.103
-15.5 | -1.084 | 0.02599 | 0.002 | -41.734
-15 | -1.099 | 0.02588 | 0.001 | -42.453
-14.5 | -1.123 | 0.02071 | 0 | -54.234
-14 | -1.131 | 0.01892 | -0.001 | -59.765
-13.5 | -1.132 | 0.01721 | -0.002 | -65.765
-13 | -1.126 | 0.01627 | -0.003 | -69.235
-12.5 | -1.115 | 0.01525 | -0.004 | -73.14
-12 | -1.099 | 0.01439 | -0.006 | -76.39
-11.5 | -1.082 | 0.0135 | -0.007 | -80.161
-11 | -1.052 | 0.01245 | -0.008 | -84.496
-10.5 | -1.017 | 0.01229 | -0.009 | -82.694
-10 | -0.977 | 0.01186 | -0.011 | -82.39
-9.5 | -0.934 | 0.0114 | -0.012 | -81.922
-9 | -0.888 | 0.01057 | -0.013 | -84.012
-8.5 | -0.838 | 0.01062 | -0.014 | -78.912
-8 | -0.786 | 0.01021 | -0.016 | -76.908
-7.5 | -0.731 | 0.00957 | -0.017 | -76.339
-7 | -0.674 | 0.00955 | -0.018 | -70.584
-6.5 | -0.615 | 0.00887 | -0.019 | -69.336
-6 | -0.555 | 0.00865 | -0.021 | -64.125
-5.5 | -0.493 | 0.00855 | -0.022 | -57.702
-5 | -0.431 | 0.00844 | -0.023 | -51.037
-4.5 | -0.368 | 0.00822 | -0.025 | -44.69
-4 | -0.304 | 0.00796 | -0.026 | -38.13
-3.5 | -0.239 | 0.0077 | -0.027 | -31.047
-3 | -0.174 | 0.00705 | -0.029 | -24.678
-2.5 | -0.109 | 0.0069 | -0.03 | -15.765
-2 | -0.044 | 0.00656 | -0.031 | -6.629
-1.5 | 0.022 | 0.00625 | -0.033 | 3.526
-1 | 0.088 | 0.00618 | -0.034 | 14.174
-0.5 | 0.153 | 0.006 | -0.035 | 25.523
0 | 0.22 | 0.00584 | -0.036 | 37.735
0.5 | 0.286 | 0.00588 | -0.038 | 48.723
1 | 0.352 | 0.00596 | -0.039 | 59.15
1.5 | 0.418 | 0.00622 | -0.04 | 67.255
2 | 0.484 | 0.0067 | -0.042 | 72.255
2.5 | 0.55 | 0.00699 | -0.043 | 78.711
3 | 0.616 | 0.00727 | -0.044 | 84.732
3.5 | 0.682 | 0.00764 | -0.046 | 89.217
4 | 0.744 | 0.00806 | -0.047 | 92.303
4.5 | 0.809 | 0.00865 | -0.048 | 93.49
5 | 0.873 | 0.00898 | -0.05 | 97.214
5.5 | 0.937 | 0.00949 | -0.051 | 98.784
6 | 1.001 | 0.00985 | -0.052 | 101.601
6.5 | 1.064 | 0.01017 | -0.053 | 104.591
7 | 1.126 | 0.01028 | -0.055 | 109.535
7.5 | 1.186 | 0.0111 | -0.056 | 106.901
8 | 1.246 | 0.01122 | -0.057 | 111.064
8.5 | 1.304 | 0.01233 | -0.058 | 105.752
9 | 1.36 | 0.01292 | -0.06 | 105.274
9.5 | 1.414 | 0.01306 | -0.061 | 108.201
10 | 1.438 | 0.01457 | -0.061 | 98.7
10.5 | 1.48 | 0.01535 | -0.062 | 96.43
11 | 1.522 | 0.01621 | -0.063 | 93.876
11.5 | 1.559 | 0.01691 | -0.064 | 92.188
12 | 1.594 | 0.01818 | -0.065 | 87.674
12.5 | 1.624 | 0.01904 | -0.066 | 85.312
13 | 1.65 | 0.02021 | -0.067 | 81.666
13.5 | 1.672 | 0.02152 | -0.068 | 77.694
14 | 1.689 | 0.02289 | -0.069 | 73.794
14.5 | 1.701 | 0.02443 | -0.07 | 69.637
15 | 1.705 | 0.02629 | -0.07 | 64.87
15.5 | 1.703 | 0.02804 | -0.071 | 60.734
16 | 1.696 | 0.02996 | -0.072 | 56.59
16.5 | 1.682 | 0.03234 | -0.073 | 52.019
17 | 1.663 | 0.03444 | -0.074 | 48.287
17.5 | 1.637 | 0.03731 | -0.074 | 43.889
18 | 1.606 | 0.04003 | -0.075 | 40.122
18.5 | 1.569 | 0.04284 | -0.076 | 36.628
19 | 1.524 | 0.04746 | -0.076 | 32.115
19.5 | 1.476 | 0.05151 | -0.077 | 28.654
20 | 1.421 | 0.05721 | -0.077 | 24.835

## 134. Re 16M Mach 0.25 (2)
BIGFOIL.COM POLAR EXPORT
GA 37A220
GA 37A220 |  |  |  | Cl Max: | 1.7184 | at alpha= | 20 | deg
XFOIL ncrit=9 |  |  |  | L/D Max: | 119.718 | at alpha= | 7.5 | deg
Re: | 16000000 |  |  | Cd Min: | 0.06603 | at alpha= | 20 | deg
Mach: | 0.25 |  |  | Cl=0 at alpha= | -1.7683 | deg
|  |  |  | @ Cl=0.1, Cd= | 0.0041891
|  |  |  | @ Cl=0.4, Cd= | 0.0043354
|  |  |  | @ Cl=0.6, Cd= | 0.0053162
alpha (deg) | Cl | Cd | Cm | Cl/Cd
-20 | -1.5914 | 0.04941 | -0.0724 | -32.2081
-19.5 | -1.5872 | 0.0442 | -0.0726 | -35.9095
-19 | -1.5772 | 0.04015 | -0.0716 | -39.2827
-18.5 | -1.5644 | 0.036 | -0.0711 | -43.4556
-18 | -1.5463 | 0.03248 | -0.0701 | -47.6078
-17.5 | -1.5264 | 0.0292 | -0.0689 | -52.274
-17 | -1.5028 | 0.02637 | -0.0674 | -56.989
-16.5 | -1.4765 | 0.02383 | -0.0657 | -61.9597
-16 | -1.447 | 0.0216 | -0.064 | -66.9907
-15.5 | -1.4142 | 0.01966 | -0.0621 | -71.9329
-15 | -1.3795 | 0.01794 | -0.0602 | -76.8952
-14.5 | -1.3419 | 0.01648 | -0.0582 | -81.426
-14 | -1.3028 | 0.01522 | -0.0562 | -85.5979
-13.5 | -1.2631 | 0.01407 | -0.0539 | -89.7726
-13 | -1.2228 | 0.01306 | -0.0514 | -93.6294
-12.5 | -1.1806 | 0.01222 | -0.049 | -96.6121
-12 | -1.1363 | 0.0115 | -0.0466 | -98.8087
-11.5 | -1.09 | 0.0109 | -0.0444 | -100
-11 | -1.0421 | 0.01037 | -0.0423 | -100.4918
-10.5 | -0.9953 | 0.00999 | -0.0399 | -99.6296
-10 | -0.942 | 0.0096 | -0.0388 | -98.125
-9.5 | -0.888 | 0.00921 | -0.0378 | -96.4169
-9 | -0.8335 | 0.00885 | -0.0369 | -94.1808
-8.5 | -0.7774 | 0.00851 | -0.0363 | -91.3514
-8 | -0.7206 | 0.00824 | -0.0359 | -87.4515
-7.5 | -0.6637 | 0.00793 | -0.0356 | -83.6948
-7 | -0.6057 | 0.00767 | -0.0355 | -78.97
-6.5 | -0.548 | 0.00742 | -0.0354 | -73.8544
-6 | -0.4897 | 0.00718 | -0.0354 | -68.2033
-5.5 | -0.4309 | 0.00695 | -0.0356 | -62
-5 | -0.372 | 0.00675 | -0.0358 | -55.1111
-4.5 | -0.3134 | 0.00655 | -0.036 | -47.8473
-4 | -0.2542 | 0.00633 | -0.0363 | -40.158
-3.5 | -0.1952 | 0.00611 | -0.0367 | -31.9476
-3 | -0.1382 | 0.00582 | -0.0366 | -23.7457
-2.5 | -0.0828 | 0.00544 | -0.0364 | -15.2206
-2 | -0.0259 | 0.00509 | -0.0364 | -5.0884
-1.5 | 0.03 | 0.00473 | -0.0363 | 6.3425
-1 | 0.0815 | 0.00422 | -0.0353 | 19.3128
-0.5 | 0.1414 | 0.00412 | -0.0359 | 34.3204
0 | 0.2025 | 0.00417 | -0.0368 | 48.5612
0.5 | 0.2631 | 0.00417 | -0.0375 | 63.0935
1 | 0.3247 | 0.0042 | -0.0384 | 77.3095
1.5 | 0.3845 | 0.00429 | -0.039 | 89.627
2 | 0.4425 | 0.00446 | -0.0393 | 99.2152
2.5 | 0.5009 | 0.00464 | -0.0396 | 107.9526
3 | 0.5557 | 0.00499 | -0.0393 | 111.3627
4 | 0.663 | 0.00578 | -0.0383 | 114.7059
4.5 | 0.717 | 0.00614 | -0.0379 | 116.7752
5 | 0.7687 | 0.00659 | -0.037 | 116.6464
6 | 0.871 | 0.00746 | -0.0351 | 116.756
6.5 | 0.9224 | 0.00784 | -0.0342 | 117.6531
7 | 0.9741 | 0.00818 | -0.0333 | 119.0831
7.5 | 1.02 | 0.00852 | -0.0312 | 119.7183
8 | 1.0664 | 0.00898 | -0.0294 | 118.7528
8.5 | 1.1119 | 0.00951 | -0.0276 | 116.919
9 | 1.1563 | 0.01009 | -0.0257 | 114.5986
9.5 | 1.1989 | 0.0108 | -0.0237 | 111.0093
10 | 1.2393 | 0.01167 | -0.0216 | 106.1954
10.5 | 1.2786 | 0.01271 | -0.0196 | 100.598
11 | 1.3167 | 0.0139 | -0.0177 | 94.7266
12.5 | 1.4211 | 0.01856 | -0.0123 | 76.5679
13 | 1.4537 | 0.02033 | -0.0105 | 71.5052
13.5 | 1.4813 | 0.02242 | -0.0085 | 66.0705
14 | 1.508 | 0.02439 | -0.0062 | 61.8286
14.5 | 1.5322 | 0.02695 | -0.0042 | 56.8534
15 | 1.558 | 0.02947 | -0.0025 | 52.8673
15.5 | 1.5799 | 0.03235 | -0.0008 | 48.8377
16 | 1.6013 | 0.03533 | 0.0009 | 45.3241
16.5 | 1.6231 | 0.03834 | 0.0024 | 42.3344
17 | 1.6417 | 0.04167 | 0.0038 | 39.3976
17.5 | 1.6586 | 0.04515 | 0.0052 | 36.7353
18 | 1.6756 | 0.04876 | 0.0064 | 34.3642
18.5 | 1.6908 | 0.05261 | 0.0074 | 32.1384
19 | 1.7029 | 0.05673 | 0.0084 | 30.0176
19.5 | 1.7119 | 0.06125 | 0.0092 | 27.9494
20 | 1.7184 | 0.06603 | 0.0098 | 26.0245

## 135. Re 16M Mach 0.50 (1)
BIGFOIL.COM POLAR EXPORT
GA 37A220
GA 37A220 |  |  |  | Cl Max: | 1.475 | at alpha= | 10 | deg
JavaFoil+Calcfoil stall+Eppler ext transition |  |  |  | L/D Max: | 99.78 | at alpha= | 6.5 | deg
Re: | 16000000 |  |  | Cd Min: | 0.00601 | at alpha= | -0.5 | deg
Mach: | 0.5 |  |  | Cl=0 at alpha= | -1.6689 | deg
|  |  |  | @ Cl=0.1, Cd= | 0.0064866
|  |  |  | @ Cl=0.4, Cd= | 0.0061919
|  |  |  | @ Cl=0.6, Cd= | 0.0075587
alpha (deg) | Cl | Cd | Cm | Cl/Cd
-20 | -1.074 | 0.19091 | 0.009 | -5.624
-19.5 | -1.045 | 0.17603 | 0.008 | -5.936
-19 | -1.015 | 0.17124 | 0.007 | -5.924
-18.5 | -0.984 | 0.16911 | 0.006 | -5.821
-18 | -0.956 | 0.16467 | 0.005 | -5.804
-17.5 | -0.934 | 0.13953 | 0.005 | -6.697
-17 | -0.935 | 0.09931 | 0.005 | -9.417
-16.5 | -0.904 | 0.09583 | 0.004 | -9.43
-16 | -0.868 | 0.09551 | 0.003 | -9.092
-15.5 | -0.83 | 0.09753 | 0.002 | -8.51
-15 | -0.797 | 0.09572 | 0.001 | -8.325
-14.5 | -0.758 | 0.09851 | 0 | -7.694
-14 | -0.726 | 0.09622 | -0.001 | -7.545
-13.5 | -0.695 | 0.10222 | -0.001 | -6.798
-13 | -0.674 | 0.08509 | -0.002 | -7.924
-12.5 | -0.643 | 0.08197 | -0.003 | -7.844
-12 | -0.677 | 0.03744 | -0.006 | -18.078
-11.5 | -0.675 | 0.02364 | -0.007 | -28.576
-11 | -0.648 | 0.02062 | -0.009 | -31.428
-10.5 | -0.614 | 0.01959 | -0.01 | -31.367
-10 | -0.589 | 0.01664 | -0.012 | -35.43
-9.5 | -0.556 | 0.01586 | -0.013 | -35.063
-9 | -0.745 | 0.01436 | -0.015 | -51.898
-8.5 | -0.813 | 0.01315 | -0.016 | -61.826
-8 | -0.805 | 0.01236 | -0.017 | -65.106
-7.5 | -0.772 | 0.0117 | -0.019 | -65.962
-7 | -0.725 | 0.01105 | -0.02 | -65.622
-6.5 | -0.67 | 0.01013 | -0.022 | -66.185
-6 | -0.61 | 0.00973 | -0.023 | -62.669
-5.5 | -0.545 | 0.00922 | -0.025 | -59.114
-5 | -0.478 | 0.0094 | -0.026 | -50.872
-4.5 | -0.409 | 0.00856 | -0.028 | -47.736
-4 | -0.338 | 0.00865 | -0.029 | -39.068
-3.5 | -0.266 | 0.00838 | -0.03 | -31.78
-3 | -0.194 | 0.00744 | -0.032 | -26.114
-2.5 | -0.121 | 0.00717 | -0.033 | -16.94
-2 | -0.049 | 0.00708 | -0.035 | -6.869
-1.5 | 0.025 | 0.00673 | -0.036 | 3.656
-1 | 0.098 | 0.0065 | -0.038 | 15.058
-0.5 | 0.171 | 0.00601 | -0.039 | 28.459
0 | 0.246 | 0.00627 | -0.041 | 39.278
0.5 | 0.32 | 0.00607 | -0.042 | 52.751
1 | 0.394 | 0.00614 | -0.044 | 64.168
1.5 | 0.468 | 0.00678 | -0.045 | 68.974
2 | 0.541 | 0.00716 | -0.047 | 75.667
2.5 | 0.615 | 0.00766 | -0.048 | 80.343
3 | 0.689 | 0.00836 | -0.05 | 82.399
3.5 | 0.762 | 0.00843 | -0.051 | 90.397
4 | 0.83 | 0.00904 | -0.052 | 91.875
4.5 | 0.902 | 0.00985 | -0.054 | 91.57
5 | 0.973 | 0.01026 | -0.055 | 94.831
5.5 | 1.044 | 0.01077 | -0.057 | 96.912
6 | 1.113 | 0.01123 | -0.058 | 99.084
6.5 | 1.181 | 0.01183 | -0.06 | 99.78
7 | 1.222 | 0.01344 | -0.06 | 90.896
7.5 | 1.28 | 0.01412 | -0.061 | 90.632
8 | 1.335 | 0.01512 | -0.062 | 88.306
8.5 | 1.385 | 0.01628 | -0.063 | 85.07
9 | 1.426 | 0.01762 | -0.064 | 80.93
9.5 | 1.457 | 0.01927 | -0.066 | 75.616
10 | 1.475 | 0.02064 | -0.067 | 71.449
10.5 | 1.471 | 0.02273 | -0.068 | 64.708
11 | 1.429 | 0.02562 | -0.069 | 55.799
11.5 | 1.284 | 0.02887 | -0.069 | 44.491
12 | 0.938 | 0.03184 | -0.07 | 29.451
12.5 | 0.966 | 0.03521 | -0.071 | 27.44
13 | 0.993 | 0.03955 | -0.072 | 25.108
13.5 | 1.001 | 0.05312 | -0.07 | 18.845
14 | 1.037 | 0.05031 | -0.072 | 20.621
14.5 | 1.07 | 0.0529 | -0.073 | 20.222
15 | 1.097 | 0.05746 | -0.074 | 19.097

## 136. Re 16M Mach 0.50 (2)
BIGFOIL.COM POLAR EXPORT
GA 37A220
GA 37A220 |  |  |  | Cl Max: | 1.5662 | at alpha= | 16 | deg
XFOIL ncrit=9 |  |  |  | L/D Max: | 130.566 | at alpha= | 3 | deg
Re: | 16000000 |  |  | Cd Min: | 0.14942 | at alpha= | 20 | deg
Mach: | 0.5 |  |  | Cl=0 at alpha= | -99 | deg
|  |  |  | @ Cl=0.1, Cd= | 0.00427
|  |  |  | @ Cl=0.4, Cd= | 0.0043542
|  |  |  | @ Cl=0.6, Cd= | 0.0047484
alpha (deg) | Cl | Cd | Cm | Cl/Cd
0 | 0.2348 | 0.00427 | -0.0416 | 54.9883
0.5 | 0.3044 | 0.00428 | -0.0423 | 71.1215
1 | 0.3753 | 0.00434 | -0.0432 | 86.4747
1.5 | 0.4449 | 0.00438 | -0.0438 | 101.5753
2 | 0.5143 | 0.00451 | -0.0444 | 114.0355
2.5 | 0.582 | 0.00467 | -0.0445 | 124.6253
3 | 0.6463 | 0.00495 | -0.044 | 130.5657
3.5 | 0.7007 | 0.00555 | -0.0417 | 126.2523
4 | 0.7556 | 0.00609 | -0.0394 | 124.0722
4.5 | 0.8086 | 0.00668 | -0.0367 | 121.0479
5 | 0.8529 | 0.0073 | -0.0323 | 116.8356
5.5 | 0.8959 | 0.008 | -0.0277 | 111.9875
6 | 0.9414 | 0.00881 | -0.024 | 106.8558
6.5 | 0.9847 | 0.00983 | -0.0202 | 100.1729
7 | 1.0314 | 0.01093 | -0.0173 | 94.3641
7.5 | 1.079 | 0.0122 | -0.0148 | 88.4426
8 | 1.126 | 0.01366 | -0.0124 | 82.4305
8.5 | 1.1694 | 0.01546 | -0.0098 | 75.6404
9 | 1.2085 | 0.01754 | -0.007 | 68.8997
9.5 | 1.2447 | 0.01982 | -0.0039 | 62.8002
10 | 1.2748 | 0.02247 | -0.0005 | 56.7334
10.5 | 1.3039 | 0.02528 | 0.0029 | 51.5783
11 | 1.333 | 0.0282 | 0.0062 | 47.2695
11.5 | 1.3613 | 0.03129 | 0.0094 | 43.5059
12 | 1.3899 | 0.0345 | 0.0124 | 40.287
12.5 | 1.4184 | 0.03781 | 0.0154 | 37.5139
13 | 1.4448 | 0.04133 | 0.0183 | 34.9577
13.5 | 1.4707 | 0.04496 | 0.0211 | 32.7113
14 | 1.493 | 0.04861 | 0.0245 | 30.7138
14.5 | 1.517 | 0.05271 | 0.0272 | 28.7801
15 | 1.538 | 0.05712 | 0.0297 | 26.9258
15.5 | 1.5554 | 0.06193 | 0.0321 | 25.1155
16 | 1.5662 | 0.06738 | 0.0343 | 23.2443
16.5 | 1.5656 | 0.07384 | 0.036 | 21.2026
17 | 1.5272 | 0.08351 | 0.0363 | 18.2876
17.5 | 1.5068 | 0.09215 | 0.0358 | 16.3516
18 | 1.4769 | 0.10187 | 0.034 | 14.4979
18.5 | 1.4436 | 0.11243 | 0.0307 | 12.84
19 | 1.4025 | 0.12413 | 0.0258 | 11.2986
19.5 | 1.3621 | 0.13646 | 0.0194 | 9.9817
20 | 1.3204 | 0.14942 | 0.0116 | 8.8368

## 137. Re 18M Mach 0.00 (1)
BIGFOIL.COM POLAR EXPORT
GA 37A220
GA 37A220 |  |  |  | Cl Max: | 1.806 | at alpha= | 17.5 | deg
JavaFoil+Calcfoil stall+Eppler ext transition |  |  |  | L/D Max: | 116.21 | at alpha= | 10 | deg
Re: | 18000000 |  |  | Cd Min: | 0.00601 | at alpha= | 0.5 | deg
Mach: | 0 |  |  | Cl=0 at alpha= | -1.6667 | deg
|  |  |  | @ Cl=0.1, Cd= | 0.0062386
|  |  |  | @ Cl=0.4, Cd= | 0.0063981
|  |  |  | @ Cl=0.6, Cd= | 0.0071443
alpha (deg) | Cl | Cd | Cm | Cl/Cd
-20 | -1.18 | 0.04237 | 0.011 | -27.852
-19.5 | -1.2 | 0.03813 | 0.01 | -31.468
-19 | -1.214 | 0.03571 | 0.009 | -33.99
-18.5 | -1.227 | 0.03335 | 0.008 | -36.794
-18 | -1.244 | 0.02884 | 0.007 | -43.127
-17.5 | -1.253 | 0.02646 | 0.006 | -47.368
-17 | -1.261 | 0.02401 | 0.005 | -52.533
-16.5 | -1.265 | 0.02219 | 0.004 | -57.02
-16 | -1.266 | 0.02029 | 0.003 | -62.375
-15.5 | -1.261 | 0.01939 | 0.002 | -65.062
-15 | -1.255 | 0.0178 | 0.001 | -70.521
-14.5 | -1.244 | 0.01655 | 0 | -75.166
-14 | -1.228 | 0.01535 | -0.001 | -80.029
-13.5 | -1.208 | 0.01448 | -0.002 | -83.452
-13 | -1.191 | 0.01375 | -0.003 | -86.615
-12.5 | -1.164 | 0.01313 | -0.004 | -88.65
-12 | -1.131 | 0.0127 | -0.006 | -89.049
-11.5 | -1.095 | 0.01188 | -0.007 | -92.116
-11 | -1.055 | 0.01177 | -0.008 | -89.7
-10.5 | -1.014 | 0.01144 | -0.009 | -88.623
-10 | -0.969 | 0.01098 | -0.01 | -88.233
-9.5 | -0.922 | 0.01022 | -0.012 | -90.238
-9 | -0.873 | 0.0103 | -0.013 | -84.691
-8.5 | -0.821 | 0.00997 | -0.014 | -82.344
-8 | -0.768 | 0.0096 | -0.015 | -79.955
-7.5 | -0.713 | 0.00937 | -0.016 | -76.045
-7 | -0.656 | 0.0091 | -0.018 | -72.054
-6.5 | -0.598 | 0.00849 | -0.019 | -70.459
-6 | -0.539 | 0.00828 | -0.02 | -65.065
-5.5 | -0.479 | 0.00838 | -0.021 | -57.159
-5 | -0.418 | 0.00819 | -0.023 | -51.037
-4.5 | -0.356 | 0.00797 | -0.024 | -44.736
-4 | -0.294 | 0.00764 | -0.025 | -38.521
-3.5 | -0.232 | 0.00741 | -0.026 | -31.251
-3 | -0.169 | 0.00672 | -0.028 | -25.091
-2.5 | -0.105 | 0.00668 | -0.029 | -15.787
-2 | -0.042 | 0.00652 | -0.03 | -6.462
-1.5 | 0.021 | 0.00629 | -0.031 | 3.392
-1 | 0.085 | 0.00626 | -0.033 | 13.555
-0.5 | 0.148 | 0.00617 | -0.034 | 24.033
0 | 0.213 | 0.00607 | -0.035 | 35.121
0.5 | 0.277 | 0.00601 | -0.037 | 46.14
1 | 0.341 | 0.00614 | -0.038 | 55.576
1.5 | 0.405 | 0.00642 | -0.039 | 63.133
2 | 0.469 | 0.00694 | -0.04 | 67.56
2.5 | 0.533 | 0.00685 | -0.042 | 77.803
3 | 0.597 | 0.00713 | -0.043 | 83.613
3.5 | 0.66 | 0.00743 | -0.044 | 88.835
4 | 0.721 | 0.00814 | -0.045 | 88.575
4.5 | 0.784 | 0.00829 | -0.047 | 94.581
5 | 0.846 | 0.00866 | -0.048 | 97.693
5.5 | 0.908 | 0.00905 | -0.049 | 100.407
6 | 0.97 | 0.00938 | -0.05 | 103.416
6.5 | 1.031 | 0.00961 | -0.052 | 107.259
7 | 1.092 | 0.00993 | -0.053 | 109.9
7.5 | 1.151 | 0.01013 | -0.054 | 113.633
8 | 1.21 | 0.01056 | -0.055 | 114.577
8.5 | 1.267 | 0.01119 | -0.057 | 113.232
9 | 1.323 | 0.0116 | -0.058 | 114.042
9.5 | 1.377 | 0.01211 | -0.059 | 113.714
10 | 1.429 | 0.0123 | -0.06 | 116.21
10.5 | 1.48 | 0.01353 | -0.061 | 109.37
11 | 1.528 | 0.0141 | -0.063 | 108.411
11.5 | 1.542 | 0.01528 | -0.062 | 100.943
12 | 1.582 | 0.01579 | -0.063 | 100.151
12.5 | 1.619 | 0.01668 | -0.064 | 97.031
13 | 1.653 | 0.01773 | -0.065 | 93.205
13.5 | 1.684 | 0.0185 | -0.066 | 91.068
14 | 1.713 | 0.01952 | -0.067 | 87.752
14.5 | 1.738 | 0.02085 | -0.068 | 83.363
15 | 1.758 | 0.02209 | -0.069 | 79.571
15.5 | 1.774 | 0.02334 | -0.07 | 76.012
16 | 1.787 | 0.02468 | -0.071 | 72.436
16.5 | 1.797 | 0.02626 | -0.071 | 68.418
17 | 1.803 | 0.02786 | -0.072 | 64.738
17.5 | 1.806 | 0.02947 | -0.073 | 61.284
18 | 1.806 | 0.03147 | -0.074 | 57.379
18.5 | 1.803 | 0.03335 | -0.074 | 54.069
19 | 1.796 | 0.03558 | -0.075 | 50.49
19.5 | 1.786 | 0.03809 | -0.076 | 46.904
20 | 1.774 | 0.04076 | -0.076 | 43.508

## 138. Re 18M Mach 0.00 (2)
BIGFOIL.COM POLAR EXPORT
GA 37A220
GA 37A220 |  |  |  | Cl Max: | 1.765 | at alpha= | 20 | deg
XFOIL ncrit=9 |  |  |  | L/D Max: | 124.743 | at alpha= | 8.5 | deg
Re: | 18000000 |  |  | Cd Min: | 0.04935 | at alpha= | 20 | deg
Mach: | 0 |  |  | Cl=0 at alpha= | -1.7748 | deg
|  |  |  | @ Cl=0.1, Cd= | 0.0042401
|  |  |  | @ Cl=0.4, Cd= | 0.0044274
|  |  |  | @ Cl=0.6, Cd= | 0.0054993
alpha (deg) | Cl | Cd | Cm | Cl/Cd
-20 | -1.6592 | 0.03009 | -0.0549 | -55.1412
-19.5 | -1.6405 | 0.02769 | -0.0537 | -59.2452
-19 | -1.6169 | 0.02547 | -0.0529 | -63.4825
-18.5 | -1.5913 | 0.02342 | -0.052 | -67.9462
-18 | -1.5642 | 0.02153 | -0.051 | -72.6521
-17.5 | -1.5348 | 0.01983 | -0.0499 | -77.3979
-17 | -1.5032 | 0.01837 | -0.0487 | -81.8291
-16.5 | -1.4697 | 0.01704 | -0.0475 | -86.25
-16 | -1.435 | 0.01588 | -0.0462 | -90.3652
-15 | -1.3616 | 0.01394 | -0.0432 | -97.6758
-14.5 | -1.3238 | 0.01311 | -0.0415 | -100.9764
-14 | -1.2848 | 0.01238 | -0.0398 | -103.7803
-13.5 | -1.2442 | 0.01175 | -0.0381 | -105.8894
-13 | -1.2022 | 0.01117 | -0.0364 | -107.6276
-12.5 | -1.1587 | 0.01068 | -0.0348 | -108.4925
-12 | -1.1155 | 0.01029 | -0.033 | -108.4062
-11.5 | -1.0662 | 0.00993 | -0.0323 | -107.3716
-11 | -1.0155 | 0.00957 | -0.0319 | -106.1129
-10.5 | -0.9639 | 0.00927 | -0.0316 | -103.9806
-10 | -0.912 | 0.00892 | -0.0313 | -102.2422
-9.5 | -0.8596 | 0.0086 | -0.031 | -99.9535
-9 | -0.8059 | 0.00832 | -0.031 | -96.863
-8.5 | -0.7513 | 0.00806 | -0.0311 | -93.2134
-8 | -0.6971 | 0.00779 | -0.0312 | -89.4865
-7.5 | -0.6417 | 0.00755 | -0.0314 | -84.9934
-7 | -0.5863 | 0.00731 | -0.0317 | -80.2052
-6.5 | -0.5304 | 0.00711 | -0.032 | -74.5992
-6 | -0.4741 | 0.0069 | -0.0323 | -68.7101
-5.5 | -0.4175 | 0.00669 | -0.0328 | -62.4066
-5 | -0.3609 | 0.00651 | -0.0332 | -55.4378
-4.5 | -0.3043 | 0.00633 | -0.0336 | -48.0727
-4 | -0.2472 | 0.00613 | -0.0341 | -40.3263
-3.5 | -0.1902 | 0.00593 | -0.0346 | -32.0742
-3 | -0.1343 | 0.00571 | -0.0349 | -23.5201
-2.5 | -0.0803 | 0.00535 | -0.0349 | -15.0093
-2 | -0.0245 | 0.00506 | -0.0351 | -4.8419
-1.5 | 0.0299 | 0.00477 | -0.0352 | 6.2683
-1 | 0.0811 | 0.00431 | -0.0346 | 18.8167
-0.5 | 0.1352 | 0.00411 | -0.0346 | 32.8954
0 | 0.1939 | 0.00408 | -0.0354 | 47.5245
0.5 | 0.2529 | 0.00412 | -0.0363 | 61.3835
1 | 0.3107 | 0.00418 | -0.037 | 74.3301
1.5 | 0.3672 | 0.00431 | -0.0374 | 85.1972
2 | 0.4231 | 0.00451 | -0.0378 | 93.8137
2.5 | 0.4766 | 0.00477 | -0.0377 | 99.9161
3 | 0.5297 | 0.00511 | -0.0375 | 103.6595
3.5 | 0.5835 | 0.0054 | -0.0376 | 108.0556
4.5 | 0.6898 | 0.00604 | -0.0374 | 114.2053
5 | 0.7418 | 0.00641 | -0.0371 | 115.7254
5.5 | 0.7926 | 0.00681 | -0.0367 | 116.3877
6 | 0.8435 | 0.00717 | -0.0363 | 117.643
6.5 | 0.8957 | 0.00746 | -0.0362 | 120.067
7 | 0.9471 | 0.00776 | -0.0359 | 122.049
7.5 | 0.9975 | 0.00809 | -0.0355 | 123.3004
8 | 1.0467 | 0.00844 | -0.0349 | 124.0166
8.5 | 1.094 | 0.00877 | -0.0339 | 124.7434
9 | 1.1373 | 0.00913 | -0.0322 | 124.5674
9.5 | 1.1807 | 0.00962 | -0.0307 | 122.7339
10 | 1.223 | 0.01015 | -0.0291 | 120.4926
10.5 | 1.2637 | 0.01076 | -0.0275 | 117.4442
11 | 1.3026 | 0.01149 | -0.0258 | 113.3681
11.5 | 1.3397 | 0.01236 | -0.0241 | 108.39
12 | 1.3759 | 0.01336 | -0.0225 | 102.9865
12.5 | 1.4131 | 0.01438 | -0.0212 | 98.2684
13 | 1.4477 | 0.01559 | -0.0198 | 92.8608
13.5 | 1.4814 | 0.01691 | -0.0185 | 87.605
14.5 | 1.5399 | 0.01995 | -0.0152 | 77.188
15 | 1.5661 | 0.02192 | -0.0137 | 71.4462
15.5 | 1.5933 | 0.02385 | -0.0124 | 66.805
16 | 1.6169 | 0.02612 | -0.011 | 61.9028
16.5 | 1.6394 | 0.0285 | -0.0096 | 57.5228
17 | 1.6632 | 0.03086 | -0.0085 | 53.895
17.5 | 1.6843 | 0.03346 | -0.0074 | 50.3377
18 | 1.7022 | 0.03633 | -0.0062 | 46.8538
18.5 | 1.7197 | 0.03937 | -0.0052 | 43.6805
19 | 1.737 | 0.04246 | -0.0044 | 40.9091
19.5 | 1.7522 | 0.04577 | -0.0036 | 38.2827
20 | 1.765 | 0.04935 | -0.003 | 35.7649

## 139. Re 18M Mach 0.10 (1)
BIGFOIL.COM POLAR EXPORT
GA 37A220
GA 37A220 |  |  |  | Cl Max: | 1.789 | at alpha= | 17 | deg
JavaFoil+Calcfoil stall+Eppler ext transition |  |  |  | L/D Max: | 115.591 | at alpha= | 10 | deg
Re: | 18000000 |  |  | Cd Min: | 0.00591 | at alpha= | 0.5 | deg
Mach: | 0.1 |  |  | Cl=0 at alpha= | -1.6667 | deg
|  |  |  | @ Cl=0.1, Cd= | 0.0062289
|  |  |  | @ Cl=0.4, Cd= | 0.0063894
|  |  |  | @ Cl=0.6, Cd= | 0.00714
alpha (deg) | Cl | Cd | Cm | Cl/Cd
-20 | -1.125 | 0.04586 | 0.011 | -24.537
-19.5 | -1.149 | 0.04139 | 0.01 | -27.759
-19 | -1.168 | 0.03826 | 0.009 | -30.522
-18.5 | -1.187 | 0.03469 | 0.008 | -34.235
-18 | -1.204 | 0.03139 | 0.007 | -38.373
-17.5 | -1.221 | 0.02771 | 0.006 | -44.057
-17 | -1.232 | 0.02506 | 0.005 | -49.176
-16.5 | -1.24 | 0.02303 | 0.004 | -53.849
-16 | -1.244 | 0.02122 | 0.003 | -58.632
-15.5 | -1.242 | 0.02018 | 0.002 | -61.58
-15 | -1.24 | 0.01831 | 0.001 | -67.721
-14.5 | -1.232 | 0.01697 | 0 | -72.596
-14 | -1.218 | 0.01567 | -0.001 | -77.712
-13.5 | -1.201 | 0.01503 | -0.002 | -79.866
-13 | -1.183 | 0.01409 | -0.003 | -83.954
-12.5 | -1.161 | 0.01332 | -0.004 | -87.187
-12 | -1.129 | 0.01282 | -0.006 | -88.063
-11.5 | -1.094 | 0.012 | -0.007 | -91.145
-11 | -1.056 | 0.01191 | -0.008 | -88.643
-10.5 | -1.015 | 0.01146 | -0.009 | -88.572
-10 | -0.971 | 0.01107 | -0.01 | -87.703
-9.5 | -0.924 | 0.01033 | -0.012 | -89.447
-9 | -0.875 | 0.01038 | -0.013 | -84.324
-8.5 | -0.824 | 0.0101 | -0.014 | -81.608
-8 | -0.771 | 0.00973 | -0.015 | -79.235
-7.5 | -0.716 | 0.0094 | -0.016 | -76.154
-7 | -0.659 | 0.00881 | -0.018 | -74.824
-6.5 | -0.601 | 0.00858 | -0.019 | -70.022
-6 | -0.541 | 0.00829 | -0.02 | -65.314
-5.5 | -0.481 | 0.00843 | -0.021 | -57.094
-5 | -0.42 | 0.00819 | -0.023 | -51.286
-4.5 | -0.358 | 0.00803 | -0.024 | -44.603
-4 | -0.296 | 0.00763 | -0.025 | -38.742
-3.5 | -0.233 | 0.00749 | -0.027 | -31.058
-3 | -0.169 | 0.00682 | -0.028 | -24.852
-2.5 | -0.106 | 0.00675 | -0.029 | -15.692
-2 | -0.042 | 0.00647 | -0.03 | -6.549
-1.5 | 0.021 | 0.00632 | -0.032 | 3.392
-1 | 0.085 | 0.00625 | -0.033 | 13.647
-0.5 | 0.149 | 0.00616 | -0.034 | 24.217
0 | 0.214 | 0.00609 | -0.035 | 35.184
0.5 | 0.279 | 0.00591 | -0.037 | 47.105
1 | 0.343 | 0.00614 | -0.038 | 55.877
1.5 | 0.407 | 0.00642 | -0.039 | 63.388
2 | 0.471 | 0.00695 | -0.041 | 67.854
2.5 | 0.535 | 0.00686 | -0.042 | 78.034
3 | 0.6 | 0.00714 | -0.043 | 83.942
3.5 | 0.664 | 0.0075 | -0.044 | 88.457
4 | 0.725 | 0.00821 | -0.046 | 88.298
4.5 | 0.788 | 0.00835 | -0.047 | 94.296
5 | 0.85 | 0.00866 | -0.048 | 98.179
5.5 | 0.913 | 0.00915 | -0.049 | 99.751
6 | 0.975 | 0.00938 | -0.051 | 103.94
6.5 | 1.036 | 0.00971 | -0.052 | 106.68
7 | 1.097 | 0.01 | -0.053 | 109.675
7.5 | 1.157 | 0.0102 | -0.054 | 113.417
8 | 1.216 | 0.01061 | -0.056 | 114.559
8.5 | 1.273 | 0.01127 | -0.057 | 112.919
9 | 1.329 | 0.01174 | -0.058 | 113.18
9.5 | 1.383 | 0.01221 | -0.059 | 113.203
10 | 1.435 | 0.01241 | -0.061 | 115.591
10.5 | 1.485 | 0.01368 | -0.062 | 108.566
11 | 1.533 | 0.01429 | -0.063 | 107.317
11.5 | 1.545 | 0.0155 | -0.063 | 99.693
12 | 1.585 | 0.01603 | -0.064 | 98.826
12.5 | 1.621 | 0.01715 | -0.065 | 94.52
13 | 1.654 | 0.01803 | -0.066 | 91.771
13.5 | 1.684 | 0.01885 | -0.067 | 89.359
14 | 1.712 | 0.01992 | -0.067 | 85.94
14.5 | 1.735 | 0.02112 | -0.068 | 82.153
15 | 1.753 | 0.02257 | -0.069 | 77.668
15.5 | 1.768 | 0.02388 | -0.07 | 74.01
16 | 1.778 | 0.02528 | -0.071 | 70.349
16.5 | 1.785 | 0.02695 | -0.072 | 66.236
17 | 1.789 | 0.02862 | -0.072 | 62.503
17.5 | 1.789 | 0.03032 | -0.073 | 58.994
18 | 1.786 | 0.03238 | -0.074 | 55.139
18.5 | 1.779 | 0.03434 | -0.075 | 51.801
19 | 1.769 | 0.0366 | -0.075 | 48.319
19.5 | 1.754 | 0.03943 | -0.076 | 44.496
20 | 1.737 | 0.04224 | -0.077 | 41.132

## 140. Re 18M Mach 0.10 (2)
BIGFOIL.COM POLAR EXPORT
GA 37A220
GA 37A220 |  |  |  | Cl Max: | 1.7633 | at alpha= | 20 | deg
XFOIL ncrit=9 |  |  |  | L/D Max: | 124.229 | at alpha= | 8.5 | deg
Re: | 18000000 |  |  | Cd Min: | 0.05137 | at alpha= | 20 | deg
Mach: | 0.1 |  |  | Cl=0 at alpha= | -1.776 | deg
|  |  |  | @ Cl=0.1, Cd= | 0.0042288
|  |  |  | @ Cl=0.4, Cd= | 0.0044071
|  |  |  | @ Cl=0.6, Cd= | 0.0054867
alpha (deg) | Cl | Cd | Cm | Cl/Cd
-20 | -1.6564 | 0.03226 | -0.058 | -51.3453
-19.5 | -1.6393 | 0.02956 | -0.0568 | -55.4567
-19 | -1.6172 | 0.02708 | -0.056 | -59.7194
-18.5 | -1.593 | 0.02478 | -0.055 | -64.2857
-18 | -1.5673 | 0.02266 | -0.0539 | -69.1659
-17.5 | -1.5383 | 0.02084 | -0.0528 | -73.8148
-17 | -1.5071 | 0.01922 | -0.0516 | -78.4131
-16.5 | -1.4744 | 0.01775 | -0.0502 | -83.0648
-16 | -1.4402 | 0.01646 | -0.0488 | -87.497
-15.5 | -1.4038 | 0.01534 | -0.0474 | -91.5124
-14.5 | -1.3278 | 0.01349 | -0.0441 | -98.4285
-14 | -1.2891 | 0.01268 | -0.0422 | -101.664
-13.5 | -1.2487 | 0.012 | -0.0404 | -104.0583
-13 | -1.2068 | 0.01138 | -0.0386 | -106.0457
-12.5 | -1.1633 | 0.01084 | -0.0369 | -107.3155
-12 | -1.121 | 0.01041 | -0.0347 | -107.6849
-11.5 | -1.0723 | 0.01003 | -0.0337 | -106.9093
-11 | -1.0215 | 0.00966 | -0.0331 | -105.7453
-10.5 | -0.9697 | 0.00934 | -0.0326 | -103.8223
-10 | -0.9173 | 0.00899 | -0.0323 | -102.0356
-9.5 | -0.8646 | 0.00867 | -0.0319 | -99.7232
-9 | -0.8107 | 0.00837 | -0.0318 | -96.8578
-8.5 | -0.7558 | 0.0081 | -0.0318 | -93.3086
-8 | -0.7011 | 0.00784 | -0.0318 | -89.426
-7.5 | -0.6455 | 0.00758 | -0.032 | -85.1583
-7 | -0.5896 | 0.00734 | -0.0322 | -80.327
-6.5 | -0.5334 | 0.00714 | -0.0324 | -74.7059
-6 | -0.4768 | 0.00692 | -0.0328 | -68.9017
-5.5 | -0.4198 | 0.00671 | -0.0332 | -62.5633
-5 | -0.3628 | 0.00653 | -0.0336 | -55.559
-4.5 | -0.3058 | 0.00635 | -0.034 | -48.1575
-4 | -0.2484 | 0.00615 | -0.0344 | -40.3902
-3.5 | -0.1911 | 0.00595 | -0.0349 | -32.1176
-3 | -0.1349 | 0.00572 | -0.0352 | -23.5839
-2 | -0.0245 | 0.00506 | -0.0354 | -4.8419
-1.5 | 0.0302 | 0.00477 | -0.0354 | 6.3312
-1 | 0.0814 | 0.00429 | -0.0348 | 18.9744
-0.5 | 0.1361 | 0.00411 | -0.0348 | 33.1144
0 | 0.1951 | 0.00409 | -0.0356 | 47.7017
0.5 | 0.2545 | 0.00412 | -0.0365 | 61.7718
1 | 0.3127 | 0.00418 | -0.0372 | 74.8086
1.5 | 0.3699 | 0.0043 | -0.0377 | 86.0233
2 | 0.4261 | 0.0045 | -0.038 | 94.6889
2.5 | 0.4797 | 0.00477 | -0.0379 | 100.566
3 | 0.5332 | 0.00511 | -0.0377 | 104.3444
3.5 | 0.5871 | 0.00541 | -0.0377 | 108.5213
4 | 0.6409 | 0.00573 | -0.0376 | 111.8499
4.5 | 0.6939 | 0.00606 | -0.0375 | 114.505
5 | 0.746 | 0.00644 | -0.0371 | 115.8385
5.5 | 0.797 | 0.00684 | -0.0366 | 116.5205
6 | 0.848 | 0.00721 | -0.0362 | 117.6144
7 | 0.9519 | 0.00781 | -0.0356 | 121.8822
7.5 | 1.0023 | 0.00815 | -0.0351 | 122.9816
8 | 1.0515 | 0.00851 | -0.0344 | 123.5605
8.5 | 1.0957 | 0.00882 | -0.0326 | 124.229
9 | 1.1412 | 0.00924 | -0.0313 | 123.5065
9.5 | 1.1844 | 0.00976 | -0.0297 | 121.3525
10 | 1.2263 | 0.01032 | -0.028 | 118.8275
10.5 | 1.2667 | 0.01098 | -0.0263 | 115.3643
11 | 1.3058 | 0.01175 | -0.0246 | 111.1319
11.5 | 1.3436 | 0.01267 | -0.0229 | 106.0458
12 | 1.3793 | 0.01375 | -0.0212 | 100.3127
12.5 | 1.4156 | 0.01491 | -0.0198 | 94.943
13 | 1.4502 | 0.01619 | -0.0184 | 89.5738
13.5 | 1.4833 | 0.01762 | -0.0171 | 84.1827
14 | 1.5149 | 0.01912 | -0.0157 | 79.2312
14.5 | 1.5419 | 0.02077 | -0.0137 | 74.2369
15 | 1.5685 | 0.02276 | -0.0121 | 68.9148
15.5 | 1.595 | 0.02483 | -0.0107 | 64.2368
16 | 1.6177 | 0.02723 | -0.0092 | 59.4087
16.5 | 1.6411 | 0.02964 | -0.0079 | 55.3677
17 | 1.6634 | 0.03222 | -0.0067 | 51.6263
17.5 | 1.6821 | 0.0351 | -0.0054 | 47.9231
18 | 1.6988 | 0.03822 | -0.0042 | 44.4479
18.5 | 1.7166 | 0.04133 | -0.0032 | 41.534
19 | 1.7335 | 0.04451 | -0.0024 | 38.9463
19.5 | 1.7501 | 0.04777 | -0.0016 | 36.636
20 | 1.7633 | 0.05137 | -0.0009 | 34.3255

## 141. Re 18M Mach 0.25 (1)
BIGFOIL.COM POLAR EXPORT
GA 37A220
GA 37A220 |  |  |  | Cl Max: | 1.707 | at alpha= | 15 | deg
JavaFoil+Calcfoil stall+Eppler ext transition |  |  |  | L/D Max: | 112.535 | at alpha= | 8 | deg
Re: | 18000000 |  |  | Cd Min: | 0.00595 | at alpha= | 0.5 | deg
Mach: | 0.25 |  |  | Cl=0 at alpha= | -1.6667 | deg
|  |  |  | @ Cl=0.1, Cd= | 0.0063912
|  |  |  | @ Cl=0.4, Cd= | 0.0064173
|  |  |  | @ Cl=0.6, Cd= | 0.0072476
alpha (deg) | Cl | Cd | Cm | Cl/Cd
-18.5 | -0.807 | 0.07218 | 0.008 | -11.182
-18 | -0.872 | 0.05478 | 0.007 | -15.925
-17.5 | -0.93 | 0.04372 | 0.006 | -21.267
-17 | -0.974 | 0.03924 | 0.005 | -24.814
-16.5 | -1.018 | 0.03308 | 0.004 | -30.785
-16 | -1.057 | 0.02816 | 0.003 | -37.534
-15.5 | -1.087 | 0.02512 | 0.002 | -43.254
-15 | -1.102 | 0.02475 | 0.001 | -44.526
-14.5 | -1.125 | 0.02012 | 0 | -55.926
-14 | -1.132 | 0.01817 | -0.001 | -62.314
-13.5 | -1.133 | 0.01673 | -0.002 | -67.728
-13 | -1.128 | 0.01584 | -0.003 | -71.221
-12.5 | -1.117 | 0.0149 | -0.004 | -74.959
-12 | -1.103 | 0.01396 | -0.006 | -79.019
-11.5 | -1.082 | 0.01287 | -0.007 | -84.103
-11 | -1.052 | 0.01259 | -0.008 | -83.513
-10.5 | -1.017 | 0.0121 | -0.009 | -84.044
-10 | -0.977 | 0.01166 | -0.011 | -83.829
-9.5 | -0.934 | 0.01079 | -0.012 | -86.622
-9 | -0.888 | 0.01086 | -0.013 | -81.746
-8.5 | -0.838 | 0.01041 | -0.014 | -80.522
-8 | -0.786 | 0.0101 | -0.016 | -77.761
-7.5 | -0.731 | 0.00971 | -0.017 | -75.279
-7 | -0.674 | 0.00906 | -0.018 | -74.421
-6.5 | -0.615 | 0.00885 | -0.019 | -69.473
-6 | -0.555 | 0.00851 | -0.021 | -65.181
-5.5 | -0.493 | 0.0084 | -0.022 | -58.73
-5 | -0.431 | 0.00839 | -0.023 | -51.342
-4.5 | -0.368 | 0.00813 | -0.025 | -45.193
-4 | -0.304 | 0.00792 | -0.026 | -38.347
-3.5 | -0.239 | 0.00756 | -0.027 | -31.624
-3 | -0.174 | 0.00696 | -0.029 | -25.006
-2.5 | -0.109 | 0.00692 | -0.03 | -15.726
-2 | -0.044 | 0.00659 | -0.031 | -6.606
-1.5 | 0.022 | 0.00635 | -0.033 | 3.47
-1 | 0.088 | 0.00643 | -0.034 | 13.628
-0.5 | 0.153 | 0.00622 | -0.035 | 24.642
0 | 0.22 | 0.00611 | -0.036 | 36.043
0.5 | 0.286 | 0.00595 | -0.038 | 48.111
1 | 0.352 | 0.00617 | -0.039 | 57.101
1.5 | 0.418 | 0.00651 | -0.04 | 64.232
2 | 0.484 | 0.00699 | -0.042 | 69.265
2.5 | 0.55 | 0.00699 | -0.043 | 78.766
3 | 0.616 | 0.00733 | -0.044 | 84.025
3.5 | 0.682 | 0.00771 | -0.046 | 88.5
4 | 0.744 | 0.00843 | -0.047 | 88.32
4.5 | 0.809 | 0.00858 | -0.048 | 94.319
5 | 0.873 | 0.00928 | -0.05 | 94.061
5.5 | 0.937 | 0.00944 | -0.051 | 99.318
6 | 1.001 | 0.00969 | -0.052 | 103.28
6.5 | 1.064 | 0.01003 | -0.053 | 106.06
7 | 1.126 | 0.01039 | -0.055 | 108.375
7.5 | 1.186 | 0.0106 | -0.056 | 111.965
8 | 1.246 | 0.01107 | -0.057 | 112.535
8.5 | 1.304 | 0.01182 | -0.058 | 110.332
9 | 1.36 | 0.01275 | -0.06 | 106.68
9.5 | 1.414 | 0.01286 | -0.061 | 109.905
10 | 1.465 | 0.01346 | -0.062 | 108.862
10.5 | 1.482 | 0.01511 | -0.062 | 98.104
11 | 1.523 | 0.01597 | -0.063 | 95.367
11.5 | 1.561 | 0.01685 | -0.064 | 92.661
12 | 1.595 | 0.01781 | -0.065 | 89.549
12.5 | 1.626 | 0.01887 | -0.066 | 86.169
13 | 1.652 | 0.0198 | -0.067 | 83.43
13.5 | 1.674 | 0.02103 | -0.068 | 79.589
14 | 1.691 | 0.0226 | -0.069 | 74.833
14.5 | 1.703 | 0.02383 | -0.07 | 71.474
15 | 1.707 | 0.02547 | -0.071 | 67.026
15.5 | 1.705 | 0.02747 | -0.071 | 62.072
16 | 1.698 | 0.02919 | -0.072 | 58.156
16.5 | 1.684 | 0.03143 | -0.073 | 53.581
17 | 1.664 | 0.03392 | -0.074 | 49.073
17.5 | 1.639 | 0.03624 | -0.074 | 45.235
18 | 1.608 | 0.03906 | -0.075 | 41.17
18.5 | 1.57 | 0.04238 | -0.076 | 37.047
19 | 1.526 | 0.04621 | -0.076 | 33.027
19.5 | 1.477 | 0.05104 | -0.077 | 28.928
20 | 1.421 | 0.05645 | -0.077 | 25.179

## 142. Re 18M Mach 0.25 (2)
BIGFOIL.COM POLAR EXPORT
GA 37A220
GA 37A220 |  |  |  | Cl Max: | 1.7341 | at alpha= | 20 | deg
XFOIL ncrit=9 |  |  |  | L/D Max: | 121.291 | at alpha= | 7.5 | deg
Re: | 18000000 |  |  | Cd Min: | 0.06459 | at alpha= | 20 | deg
Mach: | 0.25 |  |  | Cl=0 at alpha= | -1.7827 | deg
|  |  |  | @ Cl=0.1, Cd= | 0.0042235
|  |  |  | @ Cl=0.4, Cd= | 0.0043491
|  |  |  | @ Cl=0.6, Cd= | 0.005396
alpha (deg) | Cl | Cd | Cm | Cl/Cd
-20 | -1.6148 | 0.04734 | -0.0728 | -34.1107
-19.5 | -1.6077 | 0.04294 | -0.0721 | -37.4406
-18.5 | -1.5815 | 0.03471 | -0.0709 | -45.5632
-18 | -1.5643 | 0.03111 | -0.0699 | -50.2829
-17.5 | -1.5421 | 0.02809 | -0.0685 | -54.8985
-17 | -1.5182 | 0.0253 | -0.0669 | -60.0079
-16.5 | -1.4906 | 0.0229 | -0.0651 | -65.0917
-16 | -1.4597 | 0.02078 | -0.0634 | -70.2454
-15.5 | -1.4266 | 0.01891 | -0.0614 | -75.4416
-15 | -1.3903 | 0.0173 | -0.0595 | -80.3642
-14.5 | -1.3527 | 0.01589 | -0.0574 | -85.129
-14 | -1.3124 | 0.01471 | -0.0553 | -89.2182
-13.5 | -1.271 | 0.01369 | -0.0531 | -92.8415
-13 | -1.2295 | 0.01275 | -0.0507 | -96.4314
-12.5 | -1.1866 | 0.01196 | -0.0482 | -99.214
-12 | -1.1421 | 0.01126 | -0.0458 | -101.4298
-11.5 | -1.0956 | 0.01067 | -0.0436 | -102.6804
-11 | -1.0495 | 0.01017 | -0.0411 | -103.1957
-10.5 | -0.9999 | 0.00979 | -0.0392 | -102.1348
-10 | -0.946 | 0.0094 | -0.0381 | -100.6383
-9.5 | -0.8913 | 0.00906 | -0.0373 | -98.3775
-9 | -0.8361 | 0.00869 | -0.0365 | -96.214
-8.5 | -0.7802 | 0.00836 | -0.0359 | -93.3254
-8 | -0.7231 | 0.00809 | -0.0355 | -89.382
-7.5 | -0.6656 | 0.00779 | -0.0353 | -85.4429
-7 | -0.6077 | 0.00754 | -0.0352 | -80.5968
-6.5 | -0.5498 | 0.00729 | -0.0351 | -75.4184
-6 | -0.491 | 0.00705 | -0.0352 | -69.6454
-5.5 | -0.4323 | 0.00683 | -0.0354 | -63.2943
-5 | -0.3733 | 0.00664 | -0.0356 | -56.2199
-4.5 | -0.314 | 0.00644 | -0.0359 | -48.7578
-4 | -0.2546 | 0.00623 | -0.0363 | -40.8668
-3.5 | -0.1958 | 0.00602 | -0.0365 | -32.5249
-3 | -0.1379 | 0.00579 | -0.0367 | -23.8169
-2.5 | -0.0819 | 0.00539 | -0.0365 | -15.1948
-2 | -0.0243 | 0.0051 | -0.0367 | -4.7647
-1.5 | 0.0316 | 0.00478 | -0.0366 | 6.6109
-1 | 0.0839 | 0.00426 | -0.0358 | 19.6948
-0.5 | 0.1413 | 0.00413 | -0.0359 | 34.2131
0 | 0.2021 | 0.00411 | -0.0367 | 49.1727
0.5 | 0.2636 | 0.00414 | -0.0376 | 63.6715
1 | 0.3241 | 0.00419 | -0.0383 | 77.3508
1.5 | 0.3837 | 0.00429 | -0.0389 | 89.4406
2 | 0.4416 | 0.0045 | -0.0391 | 98.1333
2.5 | 0.4979 | 0.00473 | -0.0391 | 105.2643
3 | 0.5526 | 0.00511 | -0.0388 | 108.1409
3.5 | 0.6073 | 0.00544 | -0.0384 | 111.636
4 | 0.6619 | 0.00581 | -0.0381 | 113.9243
4.5 | 0.7162 | 0.00615 | -0.0377 | 116.4553
5.5 | 0.8207 | 0.00699 | -0.0362 | 117.4106
6 | 0.8721 | 0.00741 | -0.0353 | 117.6923
6.5 | 0.9245 | 0.00777 | -0.0345 | 118.9833
7 | 0.9763 | 0.00811 | -0.0337 | 120.3822
7.5 | 1.0237 | 0.00844 | -0.0319 | 121.2915
8 | 1.0692 | 0.00887 | -0.0299 | 120.5411
8.5 | 1.1151 | 0.00938 | -0.0281 | 118.8806
9 | 1.1599 | 0.00995 | -0.0262 | 116.5729
9.5 | 1.2023 | 0.01065 | -0.0241 | 112.892
10 | 1.2436 | 0.01148 | -0.0221 | 108.3275
10.5 | 1.2831 | 0.01248 | -0.0201 | 102.8125
11 | 1.3214 | 0.01363 | -0.0182 | 96.9479
11.5 | 1.3598 | 0.0149 | -0.0165 | 91.2617
12 | 1.395 | 0.01642 | -0.0147 | 84.9574
12.5 | 1.4285 | 0.01811 | -0.0129 | 78.8791
13 | 1.4615 | 0.01985 | -0.0111 | 73.6272
13.5 | 1.4922 | 0.02177 | -0.0093 | 68.5439
14 | 1.5201 | 0.02381 | -0.0073 | 63.8429
14.5 | 1.5446 | 0.02606 | -0.005 | 59.2709
15 | 1.5701 | 0.02857 | -0.0032 | 54.9562
15.5 | 1.5916 | 0.03145 | -0.0013 | 50.6073
16 | 1.6159 | 0.03421 | 0.0002 | 47.2347
16.5 | 1.6359 | 0.03731 | 0.0018 | 43.8462
17 | 1.6535 | 0.04072 | 0.0034 | 40.6066
17.5 | 1.6714 | 0.04415 | 0.0047 | 37.8573
18 | 1.6886 | 0.04772 | 0.0059 | 35.3856
18.5 | 1.7036 | 0.05156 | 0.007 | 33.0411
19 | 1.7149 | 0.0557 | 0.0081 | 30.7882
19.5 | 1.7243 | 0.06015 | 0.0089 | 28.6667
20 | 1.7341 | 0.06459 | 0.0096 | 26.8478

## 143. Re 18M Mach 0.50 (1)
BIGFOIL.COM POLAR EXPORT
GA 37A220
GA 37A220 |  |  |  | Cl Max: | 1.476 | at alpha= | 10 | deg
JavaFoil+Calcfoil stall+Eppler ext transition |  |  |  | L/D Max: | 100.514 | at alpha= | 6 | deg
Re: | 18000000 |  |  | Cd Min: | 0.00611 | at alpha= | 0 | deg
Mach: | 0.5 |  |  | Cl=0 at alpha= | -1.6689 | deg
|  |  |  | @ Cl=0.1, Cd= | 0.0065192
|  |  |  | @ Cl=0.4, Cd= | 0.00642
|  |  |  | @ Cl=0.6, Cd= | 0.0078781
alpha (deg) | Cl | Cd | Cm | Cl/Cd
-20 | -1.074 | 0.19234 | 0.009 | -5.583
-19.5 | -1.044 | 0.18183 | 0.008 | -5.741
-19 | -1.014 | 0.1784 | 0.007 | -5.683
-18.5 | -0.984 | 0.17292 | 0.006 | -5.692
-18 | -0.956 | 0.17036 | 0.005 | -5.61
-17.5 | -0.933 | 0.14358 | 0.005 | -6.499
-17 | -0.916 | 0.11635 | 0.004 | -7.876
-16.5 | -0.904 | 0.09573 | 0.004 | -9.438
-16 | -0.872 | 0.09278 | 0.003 | -9.394
-15.5 | -0.833 | 0.09493 | 0.002 | -8.776
-15 | -0.794 | 0.0983 | 0.001 | -8.077
-14.5 | -0.757 | 0.09977 | 0 | -7.587
-14 | -0.726 | 0.09706 | -0.001 | -7.477
-13.5 | -0.695 | 0.10077 | -0.001 | -6.896
-13 | -0.678 | 0.08199 | -0.002 | -8.266
-12.5 | -0.646 | 0.07903 | -0.003 | -8.169
-12 | -0.687 | 0.03289 | -0.006 | -20.89
-11.5 | -0.678 | 0.02267 | -0.007 | -29.9
-11 | -0.65 | 0.01945 | -0.009 | -33.408
-10.5 | -0.616 | 0.01894 | -0.01 | -32.521
-10 | -0.59 | 0.01625 | -0.012 | -36.323
-9.5 | -0.556 | 0.01522 | -0.013 | -36.542
-9 | -0.748 | 0.014 | -0.015 | -53.424
-8.5 | -0.813 | 0.01291 | -0.016 | -63.015
-8 | -0.805 | 0.01213 | -0.017 | -66.352
-7.5 | -0.772 | 0.01148 | -0.019 | -67.204
-7 | -0.725 | 0.01091 | -0.02 | -66.498
-6.5 | -0.67 | 0.00996 | -0.022 | -67.27
-6 | -0.61 | 0.00953 | -0.023 | -63.971
-5.5 | -0.545 | 0.00961 | -0.025 | -56.718
-5 | -0.478 | 0.00869 | -0.026 | -55.026
-4.5 | -0.409 | 0.00837 | -0.028 | -48.835
-4 | -0.338 | 0.00858 | -0.029 | -39.385
-3.5 | -0.266 | 0.00832 | -0.03 | -32.044
-3 | -0.194 | 0.00796 | -0.032 | -24.383
-2.5 | -0.122 | 0.00702 | -0.033 | -17.306
-2 | -0.049 | 0.00714 | -0.035 | -6.807
-1.5 | 0.025 | 0.00668 | -0.036 | 3.686
-1 | 0.098 | 0.00652 | -0.038 | 15.002
-0.5 | 0.171 | 0.00649 | -0.039 | 26.39
0 | 0.246 | 0.00611 | -0.041 | 40.329
0.5 | 0.32 | 0.00614 | -0.042 | 52.115
1 | 0.394 | 0.00639 | -0.044 | 61.627
1.5 | 0.468 | 0.00676 | -0.045 | 69.18
2 | 0.541 | 0.00732 | -0.047 | 73.973
2.5 | 0.615 | 0.00802 | -0.048 | 76.714
3 | 0.689 | 0.00798 | -0.05 | 86.334
3.5 | 0.762 | 0.0085 | -0.051 | 89.668
4 | 0.83 | 0.0093 | -0.052 | 89.317
4.5 | 0.902 | 0.00975 | -0.054 | 92.526
5 | 0.973 | 0.01014 | -0.055 | 96.021
5.5 | 1.044 | 0.01062 | -0.057 | 98.27
6 | 1.113 | 0.01107 | -0.058 | 100.514
6.5 | 1.181 | 0.01176 | -0.06 | 100.404
7 | 1.247 | 0.01243 | -0.061 | 100.368
7.5 | 1.281 | 0.01391 | -0.061 | 92.131
8 | 1.336 | 0.01491 | -0.062 | 89.664
8.5 | 1.386 | 0.016 | -0.063 | 86.608
9 | 1.428 | 0.01749 | -0.065 | 81.613
9.5 | 1.459 | 0.01892 | -0.066 | 77.111
10 | 1.476 | 0.02059 | -0.067 | 71.72
10.5 | 1.472 | 0.0223 | -0.068 | 66.029
11 | 1.431 | 0.02521 | -0.069 | 56.74
11.5 | 1.286 | 0.02827 | -0.069 | 45.482
12 | 0.939 | 0.03141 | -0.07 | 29.892
12.5 | 0.967 | 0.03437 | -0.071 | 28.131
13 | 0.994 | 0.03885 | -0.072 | 25.582
13.5 | 1.005 | 0.05069 | -0.071 | 19.822
14 | 0.935 | 0.1012 | -0.053 | 9.244
14.5 | 0.99 | 0.09177 | -0.061 | 10.793
15 | 1.057 | 0.07879 | -0.069 | 13.42

## 144. Re 18M Mach 0.50 (2)
BIGFOIL.COM POLAR EXPORT
GA 37A220
GA 37A220 |  |  |  | Cl Max: | 1.581 | at alpha= | 16.5 | deg
XFOIL ncrit=9 |  |  |  | L/D Max: | 125.815 | at alpha= | 3 | deg
Re: | 18000000 |  |  | Cd Min: | 0.10759 | at alpha= | -15.5 | deg
Mach: | 0.5 |  |  | Cl=0 at alpha= | -1.8027 | deg
|  |  |  | @ Cl=0.1, Cd= | 0.0042656
|  |  |  | @ Cl=0.4, Cd= | 0.0042905
|  |  |  | @ Cl=0.6, Cd= | 0.0048211
alpha (deg) | Cl | Cd | Cm | Cl/Cd
-15.5 | -0.7493 | 0.10759 | -0.0668 | -6.9644
-15 | -0.7691 | 0.09641 | -0.0727 | -7.9774
-14.5 | -0.792 | 0.08513 | -0.0788 | -9.3034
-14 | -0.8186 | 0.07392 | -0.0848 | -11.0741
-13.5 | -0.8488 | 0.06321 | -0.0898 | -13.4283
-13 | -0.8813 | 0.05319 | -0.0934 | -16.5689
-12.5 | -0.9148 | 0.04392 | -0.0955 | -20.8288
-12 | -0.9487 | 0.03552 | -0.0957 | -26.7089
-11 | -1.004 | 0.02208 | -0.089 | -45.471
-10.5 | -1.0135 | 0.01713 | -0.0834 | -59.1652
-10 | -0.9971 | 0.01386 | -0.0775 | -71.9408
-9.5 | -0.959 | 0.01195 | -0.0721 | -80.251
-9 | -0.9093 | 0.01079 | -0.0673 | -84.2725
-8.5 | -0.8535 | 0.00996 | -0.0632 | -85.6928
-8 | -0.7955 | 0.0093 | -0.0594 | -85.5376
-7.5 | -0.7416 | 0.00886 | -0.0549 | -83.702
-7 | -0.6784 | 0.00845 | -0.0523 | -80.284
-6.5 | -0.613 | 0.00808 | -0.0503 | -75.8663
-6 | -0.5474 | 0.00776 | -0.0487 | -70.5412
-5.5 | -0.4811 | 0.00745 | -0.0474 | -64.5772
-5 | -0.414 | 0.00716 | -0.0465 | -57.8212
-4.5 | -0.3471 | 0.0069 | -0.0458 | -50.3043
-4 | -0.2802 | 0.00667 | -0.0453 | -42.009
-3.5 | -0.213 | 0.00642 | -0.0449 | -33.1776
-3 | -0.1466 | 0.00614 | -0.0446 | -23.8762
-2.5 | -0.0863 | 0.00568 | -0.0434 | -15.1937
-2 | -0.0245 | 0.00526 | -0.0425 | -4.6578
-1.5 | 0.0376 | 0.00483 | -0.0417 | 7.7847
-1 | 0.0949 | 0.00427 | -0.0401 | 22.2248
-0.5 | 0.1639 | 0.00421 | -0.0407 | 38.9311
0 | 0.2352 | 0.00419 | -0.0417 | 56.1337
0.5 | 0.3045 | 0.00423 | -0.0423 | 71.9858
1 | 0.3754 | 0.00428 | -0.0432 | 87.7103
1.5 | 0.4457 | 0.00431 | -0.044 | 103.4107
2 | 0.5144 | 0.00445 | -0.0444 | 115.5955
2.5 | 0.5803 | 0.00469 | -0.0442 | 123.7313
3 | 0.6404 | 0.00509 | -0.043 | 125.8153
3.5 | 0.6966 | 0.00563 | -0.041 | 123.73
4 | 0.753 | 0.00615 | -0.0389 | 122.439
4.5 | 0.8069 | 0.00669 | -0.0364 | 120.6129
5 | 0.8528 | 0.00728 | -0.0323 | 117.1429
5.5 | 0.8954 | 0.00798 | -0.0276 | 112.2055
6 | 0.9424 | 0.00875 | -0.0241 | 107.7029
6.5 | 0.988 | 0.0097 | -0.0206 | 101.8557
7 | 1.0357 | 0.01074 | -0.0178 | 96.4339
7.5 | 1.0838 | 0.01196 | -0.0152 | 90.6187
8 | 1.1311 | 0.0134 | -0.0128 | 84.4104
8.5 | 1.175 | 0.01515 | -0.0103 | 77.5578
9 | 1.2153 | 0.01714 | -0.0074 | 70.9043
9.5 | 1.2515 | 0.01945 | -0.0044 | 64.3445
10 | 1.2855 | 0.02186 | -0.0011 | 58.806
10.5 | 1.3148 | 0.02468 | 0.0023 | 53.2739
11 | 1.3439 | 0.02758 | 0.0057 | 48.7273
11.5 | 1.3729 | 0.03064 | 0.0089 | 44.8074
12 | 1.4008 | 0.03385 | 0.012 | 41.3826
12.5 | 1.4292 | 0.03717 | 0.015 | 38.4504
13 | 1.4569 | 0.04061 | 0.018 | 35.8754
14 | 1.5066 | 0.04776 | 0.0243 | 31.5452
14.5 | 1.5307 | 0.05183 | 0.027 | 29.5331
15 | 1.5525 | 0.05618 | 0.0296 | 27.6344
15.5 | 1.5709 | 0.06089 | 0.0322 | 25.799
16.5 | 1.581 | 0.07277 | 0.0363 | 21.726

## 145. Re 20M Mach 0.00 (1)
BIGFOIL.COM POLAR EXPORT
GA 37A220
GA 37A220 |  |  |  | Cl Max: | 1.808 | at alpha= | 17.5 | deg
JavaFoil+Calcfoil stall+Eppler ext transition |  |  |  | L/D Max: | 118.607 | at alpha= | 9 | deg
Re: | 20000000 |  |  | Cd Min: | 0.00603 | at alpha= | 0 | deg
Mach: | 0 |  |  | Cl=0 at alpha= | -1.6667 | deg
|  |  |  | @ Cl=0.1, Cd= | 0.0063262
|  |  |  | @ Cl=0.4, Cd= | 0.0065397
|  |  |  | @ Cl=0.6, Cd= | 0.0071762
alpha (deg) | Cl | Cd | Cm | Cl/Cd
-20 | -1.182 | 0.04091 | 0.011 | -28.906
-19.5 | -1.202 | 0.03665 | 0.01 | -32.801
-19 | -1.215 | 0.03547 | 0.009 | -34.24
-18.5 | -1.229 | 0.0323 | 0.008 | -38.064
-18 | -1.246 | 0.028 | 0.007 | -44.493
-17.5 | -1.254 | 0.02627 | 0.006 | -47.717
-17 | -1.263 | 0.02333 | 0.005 | -54.161
-16.5 | -1.267 | 0.02154 | 0.004 | -58.812
-16 | -1.268 | 0.01993 | 0.003 | -63.585
-15.5 | -1.263 | 0.019 | 0.002 | -66.456
-15 | -1.257 | 0.01758 | 0.001 | -71.513
-14.5 | -1.246 | 0.01591 | 0 | -78.321
-14 | -1.23 | 0.01526 | -0.001 | -80.576
-13.5 | -1.212 | 0.01407 | -0.002 | -86.098
-13 | -1.194 | 0.01347 | -0.003 | -88.627
-12.5 | -1.164 | 0.01293 | -0.004 | -90.014
-12 | -1.131 | 0.01216 | -0.006 | -92.999
-11.5 | -1.095 | 0.01166 | -0.007 | -93.853
-11 | -1.056 | 0.01162 | -0.008 | -90.873
-10.5 | -1.014 | 0.01126 | -0.009 | -90.013
-10 | -0.969 | 0.01079 | -0.01 | -89.794
-9.5 | -0.922 | 0.01048 | -0.012 | -87.957
-9 | -0.873 | 0.01011 | -0.013 | -86.309
-8.5 | -0.821 | 0.00991 | -0.014 | -82.881
-8 | -0.768 | 0.00954 | -0.015 | -80.507
-7.5 | -0.713 | 0.00893 | -0.016 | -79.795
-7 | -0.656 | 0.00866 | -0.018 | -75.738
-6.5 | -0.598 | 0.00846 | -0.019 | -70.665
-6 | -0.539 | 0.0082 | -0.02 | -65.694
-5.5 | -0.479 | 0.00826 | -0.021 | -57.951
-5 | -0.418 | 0.0081 | -0.023 | -51.628
-4.5 | -0.356 | 0.00781 | -0.024 | -45.626
-4 | -0.294 | 0.00755 | -0.025 | -38.968
-3.5 | -0.232 | 0.00737 | -0.026 | -31.408
-3 | -0.169 | 0.00682 | -0.028 | -24.727
-2.5 | -0.105 | 0.00668 | -0.029 | -15.781
-2 | -0.042 | 0.00645 | -0.03 | -6.536
-1.5 | 0.021 | 0.00651 | -0.031 | 3.28
-1 | 0.085 | 0.0063 | -0.033 | 13.472
-0.5 | 0.148 | 0.00641 | -0.034 | 23.129
0 | 0.213 | 0.00603 | -0.035 | 35.354
0.5 | 0.277 | 0.00612 | -0.037 | 45.262
1 | 0.341 | 0.0063 | -0.038 | 54.148
1.5 | 0.405 | 0.00656 | -0.039 | 61.715
2 | 0.469 | 0.00677 | -0.04 | 69.264
2.5 | 0.533 | 0.00683 | -0.042 | 77.96
3 | 0.597 | 0.00716 | -0.043 | 83.292
3.5 | 0.66 | 0.0075 | -0.044 | 87.986
4 | 0.721 | 0.008 | -0.045 | 90.102
4.5 | 0.784 | 0.00824 | -0.047 | 95.107
5 | 0.846 | 0.00853 | -0.048 | 99.249
5.5 | 0.908 | 0.00885 | -0.049 | 102.602
6 | 0.97 | 0.00923 | -0.05 | 105.117
6.5 | 1.031 | 0.00934 | -0.052 | 110.381
7 | 1.092 | 0.00983 | -0.053 | 111.065
7.5 | 1.151 | 0.01021 | -0.054 | 112.782
8 | 1.21 | 0.01041 | -0.055 | 116.194
8.5 | 1.267 | 0.0107 | -0.057 | 118.413
9 | 1.323 | 0.01115 | -0.058 | 118.607
9.5 | 1.377 | 0.01195 | -0.059 | 115.221
10 | 1.429 | 0.01244 | -0.06 | 114.926
10.5 | 1.48 | 0.01339 | -0.061 | 110.524
11 | 1.528 | 0.01387 | -0.063 | 110.182
11.5 | 1.549 | 0.01485 | -0.063 | 104.303
12 | 1.583 | 0.01576 | -0.063 | 100.449
12.5 | 1.62 | 0.01635 | -0.064 | 99.09
13 | 1.655 | 0.01737 | -0.065 | 95.255
13.5 | 1.686 | 0.01832 | -0.066 | 92.039
14 | 1.715 | 0.01909 | -0.067 | 89.83
14.5 | 1.74 | 0.02019 | -0.068 | 86.164
15 | 1.76 | 0.02144 | -0.069 | 82.096
15.5 | 1.776 | 0.02279 | -0.07 | 77.944
16 | 1.789 | 0.02424 | -0.071 | 73.817
16.5 | 1.799 | 0.02567 | -0.071 | 70.095
17 | 1.805 | 0.02719 | -0.072 | 66.399
17.5 | 1.808 | 0.02895 | -0.073 | 62.463
18 | 1.808 | 0.03057 | -0.074 | 59.144
18.5 | 1.804 | 0.03281 | -0.074 | 54.983
19 | 1.798 | 0.03512 | -0.075 | 51.19
19.5 | 1.788 | 0.03742 | -0.076 | 47.772
20 | 1.775 | 0.04017 | -0.077 | 44.178

## 146. Re 20M Mach 0.00 (2)
BIGFOIL.COM POLAR EXPORT
GA 37A220
GA 37A220 |  |  |  | Cl Max: | 1.7767 | at alpha= | 20 | deg
XFOIL ncrit=9 |  |  |  | L/D Max: | 126.475 | at alpha= | 8.5 | deg
Re: | 20000000 |  |  | Cd Min: | 0.04825 | at alpha= | 20 | deg
Mach: | 0 |  |  | Cl=0 at alpha= | -1.7822 | deg
|  |  |  | @ Cl=0.1, Cd= | 0.0043282
|  |  |  | @ Cl=0.4, Cd= | 0.0045056
|  |  |  | @ Cl=0.6, Cd= | 0.0055385
alpha (deg) | Cl | Cd | Cm | Cl/Cd
-20 | -1.673 | 0.02931 | -0.054 | -57.0795
-19.5 | -1.6516 | 0.0269 | -0.0532 | -61.3978
-19 | -1.6283 | 0.02464 | -0.0524 | -66.0836
-18.5 | -1.6031 | 0.02259 | -0.0514 | -70.965
-18 | -1.5746 | 0.02082 | -0.0504 | -75.6292
-17.5 | -1.5442 | 0.01923 | -0.0492 | -80.3016
-17 | -1.5123 | 0.01779 | -0.048 | -85.0084
-16.5 | -1.4789 | 0.0165 | -0.0467 | -89.6303
-16 | -1.4435 | 0.0154 | -0.0454 | -93.7338
-15.5 | -1.4068 | 0.01444 | -0.0439 | -97.4238
-15 | -1.3687 | 0.01359 | -0.0424 | -100.7138
-14.5 | -1.3294 | 0.01285 | -0.0409 | -103.4553
-14 | -1.2902 | 0.01215 | -0.0391 | -106.1893
-13.5 | -1.2493 | 0.01154 | -0.0374 | -108.2582
-13 | -1.2068 | 0.01099 | -0.0357 | -109.8089
-12.5 | -1.1643 | 0.01051 | -0.0339 | -110.7802
-12 | -1.1193 | 0.01012 | -0.0324 | -110.6028
-11.5 | -1.0697 | 0.00975 | -0.0318 | -109.7128
-11 | -1.0188 | 0.00941 | -0.0314 | -108.2678
-10.5 | -0.9668 | 0.0091 | -0.0311 | -106.2418
-10 | -0.9144 | 0.00878 | -0.0309 | -104.1458
-9.5 | -0.8617 | 0.00848 | -0.0307 | -101.6156
-9 | -0.8079 | 0.00818 | -0.0307 | -98.7653
-8.5 | -0.7534 | 0.00793 | -0.0308 | -95.0063
-8 | -0.6986 | 0.00768 | -0.0309 | -90.9635
-7.5 | -0.6432 | 0.00743 | -0.0312 | -86.568
-7 | -0.5876 | 0.00721 | -0.0314 | -81.4979
-6.5 | -0.5317 | 0.00701 | -0.0318 | -75.8488
-6 | -0.4752 | 0.00679 | -0.0322 | -69.9853
-5.5 | -0.4185 | 0.00659 | -0.0326 | -63.5053
-5 | -0.3618 | 0.00642 | -0.033 | -56.3551
-4.5 | -0.3049 | 0.00624 | -0.0335 | -48.8622
-4 | -0.2475 | 0.00605 | -0.0341 | -40.9091
-3.5 | -0.1907 | 0.00587 | -0.0345 | -32.4872
-3 | -0.1342 | 0.00568 | -0.0349 | -23.6268
-2.5 | -0.0796 | 0.00532 | -0.035 | -14.9624
-2 | -0.0237 | 0.00506 | -0.0353 | -4.6838
-1.5 | 0.0307 | 0.0048 | -0.0353 | 6.3958
-1 | 0.0831 | 0.00443 | -0.035 | 18.7585
-0.5 | 0.1362 | 0.00411 | -0.0348 | 33.1387
0 | 0.1936 | 0.00407 | -0.0354 | 47.5676
0.5 | 0.2527 | 0.0041 | -0.0363 | 61.6341
1 | 0.31 | 0.00416 | -0.0368 | 74.5192
1.5 | 0.3662 | 0.00435 | -0.0372 | 84.1839
2 | 0.4205 | 0.0046 | -0.0373 | 91.413
2.5 | 0.4744 | 0.00488 | -0.0373 | 97.2131
3 | 0.5282 | 0.00517 | -0.0373 | 102.1663
3.5 | 0.5823 | 0.00544 | -0.0373 | 107.0404
4 | 0.6362 | 0.00574 | -0.0374 | 110.8362
4.5 | 0.6893 | 0.00606 | -0.0373 | 113.7459
5 | 0.742 | 0.00639 | -0.0372 | 116.1189
5.5 | 0.7925 | 0.00679 | -0.0367 | 116.7158
6 | 0.845 | 0.00711 | -0.0366 | 118.8467
6.5 | 0.8967 | 0.00742 | -0.0363 | 120.8491
7 | 0.9484 | 0.00771 | -0.0361 | 123.0091
7.5 | 0.9993 | 0.00801 | -0.0358 | 124.7566
8 | 1.0493 | 0.00833 | -0.0353 | 125.9664
8.5 | 1.0978 | 0.00868 | -0.0346 | 126.4747
9 | 1.1398 | 0.00904 | -0.0326 | 126.0841
9.5 | 1.1836 | 0.0095 | -0.0311 | 124.5895
10 | 1.2259 | 0.01002 | -0.0296 | 122.3453
10.5 | 1.2669 | 0.01062 | -0.028 | 119.2938
11 | 1.3064 | 0.01132 | -0.0263 | 115.4064
11.5 | 1.3447 | 0.01212 | -0.0247 | 110.9488
12 | 1.3821 | 0.01304 | -0.0232 | 105.9893
12.5 | 1.4177 | 0.01413 | -0.0217 | 100.3326
13 | 1.454 | 0.01524 | -0.0205 | 95.4068
13.5 | 1.4869 | 0.01659 | -0.019 | 89.6263
14 | 1.5206 | 0.01794 | -0.0179 | 84.7603
15 | 1.576 | 0.02123 | -0.0145 | 74.2346
15.5 | 1.6022 | 0.0232 | -0.0131 | 69.0603
16 | 1.626 | 0.02543 | -0.0116 | 63.9402
16.5 | 1.6515 | 0.02756 | -0.0104 | 59.9238
17 | 1.6742 | 0.02998 | -0.0092 | 55.8439
17.5 | 1.6932 | 0.03274 | -0.0079 | 51.7166
18 | 1.7114 | 0.0356 | -0.0067 | 48.073
18.5 | 1.7303 | 0.0385 | -0.0058 | 44.9429
19 | 1.7479 | 0.04155 | -0.005 | 42.0674
19.5 | 1.7628 | 0.04483 | -0.0041 | 39.3219
20 | 1.7767 | 0.04825 | -0.0033 | 36.8228

## 147. Re 20M Mach 0.10 (1)
BIGFOIL.COM POLAR EXPORT
GA 37A220
GA 37A220 |  |  |  | Cl Max: | 1.791 | at alpha= | 17 | deg
JavaFoil+Calcfoil stall+Eppler ext transition |  |  |  | L/D Max: | 118.022 | at alpha= | 9 | deg
Re: | 20000000 |  |  | Cd Min: | 0.00613 | at alpha= | 0.5 | deg
Mach: | 0.1 |  |  | Cl=0 at alpha= | -1.6667 | deg
|  |  |  | @ Cl=0.1, Cd= | 0.0063677
|  |  |  | @ Cl=0.4, Cd= | 0.0065381
|  |  |  | @ Cl=0.6, Cd= | 0.00718
alpha (deg) | Cl | Cd | Cm | Cl/Cd
-20 | -1.128 | 0.04444 | 0.011 | -25.376
-19.5 | -1.151 | 0.03975 | 0.01 | -28.967
-19 | -1.169 | 0.03804 | 0.009 | -30.718
-18.5 | -1.19 | 0.03355 | 0.008 | -35.46
-18 | -1.207 | 0.03039 | 0.007 | -39.706
-17.5 | -1.221 | 0.02755 | 0.006 | -44.309
-17 | -1.235 | 0.0243 | 0.005 | -50.793
-16.5 | -1.242 | 0.02237 | 0.004 | -55.511
-16 | -1.246 | 0.02065 | 0.003 | -60.337
-15.5 | -1.244 | 0.01965 | 0.002 | -63.323
-15 | -1.241 | 0.01821 | 0.001 | -68.15
-14.5 | -1.233 | 0.01639 | 0 | -75.226
-14 | -1.22 | 0.0156 | -0.001 | -78.176
-13.5 | -1.202 | 0.01472 | -0.002 | -81.664
-13 | -1.187 | 0.01368 | -0.003 | -86.788
-12.5 | -1.161 | 0.01307 | -0.004 | -88.829
-12 | -1.129 | 0.01231 | -0.006 | -91.717
-11.5 | -1.094 | 0.01181 | -0.007 | -92.668
-11 | -1.056 | 0.0117 | -0.008 | -90.257
-10.5 | -1.015 | 0.01132 | -0.009 | -89.618
-10 | -0.971 | 0.01055 | -0.01 | -92.059
-9.5 | -0.924 | 0.01056 | -0.012 | -87.495
-9 | -0.875 | 0.01024 | -0.013 | -85.485
-8.5 | -0.824 | 0.00991 | -0.014 | -83.152
-8 | -0.771 | 0.00953 | -0.015 | -80.901
-7.5 | -0.716 | 0.00897 | -0.016 | -79.803
-7 | -0.659 | 0.00875 | -0.018 | -75.275
-6.5 | -0.601 | 0.00843 | -0.019 | -71.249
-6 | -0.541 | 0.00816 | -0.02 | -66.344
-5.5 | -0.481 | 0.00833 | -0.021 | -57.759
-5 | -0.42 | 0.00805 | -0.023 | -52.179
-4.5 | -0.358 | 0.0079 | -0.024 | -45.343
-4 | -0.296 | 0.0075 | -0.025 | -39.438
-3.5 | -0.233 | 0.00736 | -0.027 | -31.605
-3 | -0.169 | 0.00705 | -0.028 | -24.018
-2.5 | -0.106 | 0.00667 | -0.029 | -15.89
-2 | -0.042 | 0.00652 | -0.03 | -6.496
-1.5 | 0.021 | 0.00646 | -0.032 | 3.324
-1 | 0.085 | 0.00637 | -0.033 | 13.388
-0.5 | 0.149 | 0.00636 | -0.034 | 23.441
0 | 0.214 | 0.00624 | -0.035 | 34.372
0.5 | 0.279 | 0.00613 | -0.037 | 45.486
1 | 0.343 | 0.00636 | -0.038 | 53.901
1.5 | 0.407 | 0.00656 | -0.039 | 62.034
2 | 0.471 | 0.00678 | -0.041 | 69.548
2.5 | 0.535 | 0.00689 | -0.042 | 77.741
3 | 0.6 | 0.00718 | -0.043 | 83.51
3.5 | 0.664 | 0.00752 | -0.044 | 88.236
4 | 0.725 | 0.00803 | -0.046 | 90.218
4.5 | 0.788 | 0.00827 | -0.047 | 95.261
5 | 0.85 | 0.00863 | -0.048 | 98.521
5.5 | 0.913 | 0.0089 | -0.049 | 102.544
6 | 0.975 | 0.00933 | -0.051 | 104.428
6.5 | 1.036 | 0.00939 | -0.052 | 110.336
7 | 1.097 | 0.00989 | -0.053 | 110.963
7.5 | 1.157 | 0.01031 | -0.054 | 112.211
8 | 1.216 | 0.01049 | -0.056 | 115.914
8.5 | 1.273 | 0.01079 | -0.057 | 118.005
9 | 1.329 | 0.01126 | -0.058 | 118.022
9.5 | 1.383 | 0.01208 | -0.059 | 114.503
10 | 1.435 | 0.01253 | -0.061 | 114.472
10.5 | 1.485 | 0.0135 | -0.062 | 110.037
11 | 1.533 | 0.01408 | -0.063 | 108.929
11.5 | 1.547 | 0.01528 | -0.063 | 101.26
12 | 1.586 | 0.01602 | -0.064 | 99.022
12.5 | 1.622 | 0.01666 | -0.065 | 97.385
13 | 1.656 | 0.01775 | -0.066 | 93.275
13.5 | 1.686 | 0.01864 | -0.067 | 90.463
14 | 1.714 | 0.01946 | -0.068 | 88.046
14.5 | 1.737 | 0.02078 | -0.068 | 83.592
15 | 1.755 | 0.02201 | -0.069 | 79.713
15.5 | 1.77 | 0.02331 | -0.07 | 75.905
16 | 1.78 | 0.02482 | -0.071 | 71.738
16.5 | 1.787 | 0.02632 | -0.072 | 67.897
17 | 1.791 | 0.02794 | -0.073 | 64.099
17.5 | 1.791 | 0.02978 | -0.073 | 60.14
18 | 1.787 | 0.03149 | -0.074 | 56.751
18.5 | 1.78 | 0.0338 | -0.075 | 52.665
19 | 1.77 | 0.03627 | -0.075 | 48.793
19.5 | 1.756 | 0.03875 | -0.076 | 45.311
20 | 1.738 | 0.04176 | -0.077 | 41.633

## 148. Re 20M Mach 0.10 (2)
BIGFOIL.COM POLAR EXPORT
GA 37A220
GA 37A220 |  |  |  | Cl Max: | 1.7722 | at alpha= | 20 | deg
XFOIL ncrit=9 |  |  |  | L/D Max: | 125.979 | at alpha= | 8.5 | deg
Re: | 20000000 |  |  | Cd Min: | 0.05059 | at alpha= | 20 | deg
Mach: | 0.1 |  |  | Cl=0 at alpha= | -1.7834 | deg
|  |  |  | @ Cl=0.1, Cd= | 0.0043219
|  |  |  | @ Cl=0.4, Cd= | 0.0044787
|  |  |  | @ Cl=0.6, Cd= | 0.0055282
alpha (deg) | Cl | Cd | Cm | Cl/Cd
-20 | -1.67 | 0.03149 | -0.0572 | -53.0327
-19.5 | -1.65 | 0.02876 | -0.0565 | -57.3713
-19 | -1.6291 | 0.02619 | -0.0556 | -62.2031
-18.5 | -1.6049 | 0.02392 | -0.0545 | -67.0945
-18 | -1.5778 | 0.02196 | -0.0534 | -71.8488
-17.5 | -1.5481 | 0.02019 | -0.0522 | -76.6766
-17 | -1.5173 | 0.01858 | -0.0508 | -81.6631
-16.5 | -1.4838 | 0.01719 | -0.0495 | -86.3176
-16 | -1.4486 | 0.01598 | -0.0481 | -90.6508
-15.5 | -1.4118 | 0.01491 | -0.0466 | -94.6881
-15 | -1.3742 | 0.01396 | -0.0449 | -98.4384
-14 | -1.2947 | 0.01243 | -0.0415 | -104.1593
-13.5 | -1.2537 | 0.01178 | -0.0397 | -106.4261
-13 | -1.2114 | 0.01119 | -0.0379 | -108.2574
-12.5 | -1.1676 | 0.01065 | -0.0362 | -109.6338
-12 | -1.1254 | 0.01025 | -0.034 | -109.7951
-11.5 | -1.0759 | 0.00985 | -0.0332 | -109.2284
-11 | -1.0249 | 0.0095 | -0.0326 | -107.8842
-10.5 | -0.9727 | 0.00917 | -0.0322 | -106.0742
-10 | -0.9198 | 0.00886 | -0.0319 | -103.8149
-9.5 | -0.8667 | 0.00854 | -0.0316 | -101.4871
-9 | -0.8127 | 0.00823 | -0.0315 | -98.7485
-8.5 | -0.7579 | 0.00798 | -0.0315 | -94.9749
-8 | -0.7026 | 0.00773 | -0.0316 | -90.8926
-7.5 | -0.647 | 0.00746 | -0.0317 | -86.7292
-7 | -0.591 | 0.00725 | -0.032 | -81.5172
-6.5 | -0.5347 | 0.00703 | -0.0322 | -76.0597
-6 | -0.4778 | 0.00681 | -0.0326 | -70.1615
-5.5 | -0.4209 | 0.00661 | -0.033 | -63.6762
-5 | -0.3638 | 0.00644 | -0.0334 | -56.4907
-4.5 | -0.3064 | 0.00625 | -0.0339 | -49.024
-4 | -0.2487 | 0.00607 | -0.0344 | -40.972
-3.5 | -0.1916 | 0.00588 | -0.0348 | -32.585
-3 | -0.1348 | 0.00569 | -0.0352 | -23.6907
-2.5 | -0.0798 | 0.00532 | -0.0353 | -15
-2 | -0.0237 | 0.00506 | -0.0355 | -4.6838
-1.5 | 0.031 | 0.0048 | -0.0355 | 6.4583
-1 | 0.0836 | 0.00442 | -0.0352 | 18.914
-0.5 | 0.1371 | 0.0041 | -0.035 | 33.439
0 | 0.1948 | 0.00407 | -0.0356 | 47.8624
0.5 | 0.2545 | 0.0041 | -0.0365 | 62.0732
1 | 0.3122 | 0.00416 | -0.0371 | 75.0481
1.5 | 0.369 | 0.00433 | -0.0375 | 85.2194
2 | 0.4232 | 0.00459 | -0.0375 | 92.2004
2.5 | 0.4777 | 0.00487 | -0.0375 | 98.0903
3 | 0.5314 | 0.00518 | -0.0374 | 102.5869
3.5 | 0.5859 | 0.00545 | -0.0375 | 107.5046
4 | 0.64 | 0.00575 | -0.0375 | 111.3043
4.5 | 0.6933 | 0.00607 | -0.0374 | 114.2175
5 | 0.7462 | 0.00641 | -0.0372 | 116.4119
5.5 | 0.797 | 0.00682 | -0.0367 | 116.8622
6 | 0.8495 | 0.00715 | -0.0364 | 118.8112
6.5 | 0.9013 | 0.00746 | -0.0361 | 120.8177
7 | 0.9533 | 0.00775 | -0.0359 | 123.0065
7.5 | 1.0043 | 0.00806 | -0.0354 | 124.603
8 | 1.0543 | 0.00839 | -0.0349 | 125.6615
8.5 | 1.0998 | 0.00873 | -0.0334 | 125.9794
9 | 1.1441 | 0.00914 | -0.0318 | 125.1751
9.5 | 1.1877 | 0.00963 | -0.0302 | 123.3333
10 | 1.2297 | 0.01018 | -0.0285 | 120.7957
10.5 | 1.2701 | 0.01083 | -0.0268 | 117.2761
11 | 1.3094 | 0.01159 | -0.0251 | 112.9767
11.5 | 1.3478 | 0.01245 | -0.0234 | 108.257
12 | 1.3858 | 0.01341 | -0.0219 | 103.3408
12.5 | 1.4212 | 0.01458 | -0.0204 | 97.476
13 | 1.4569 | 0.01579 | -0.0191 | 92.2673
13.5 | 1.489 | 0.01728 | -0.0176 | 86.169
14.5 | 1.5497 | 0.02048 | -0.0146 | 75.6689
15 | 1.5769 | 0.0222 | -0.0128 | 71.0315
15.5 | 1.6019 | 0.02435 | -0.0112 | 65.7864
16 | 1.6261 | 0.02664 | -0.0098 | 61.0398
16.5 | 1.6504 | 0.02896 | -0.0085 | 56.989
17 | 1.672 | 0.03156 | -0.0072 | 52.9785
17.5 | 1.6902 | 0.03446 | -0.0059 | 49.0482
18 | 1.709 | 0.03739 | -0.0047 | 45.7074
18.5 | 1.7289 | 0.04029 | -0.0038 | 42.9114
19 | 1.7482 | 0.0432 | -0.0029 | 40.4676
19.5 | 1.7616 | 0.04674 | -0.002 | 37.6893
20 | 1.7722 | 0.05059 | -0.0012 | 35.0306

## 149. Re 20M Mach 0.25 (1)
BIGFOIL.COM POLAR EXPORT
GA 37A220
GA 37A220 |  |  |  | Cl Max: | 1.709 | at alpha= | 15 | deg
JavaFoil+Calcfoil stall+Eppler ext transition |  |  |  | L/D Max: | 115.565 | at alpha= | 8.5 | deg
Re: | 20000000 |  |  | Cd Min: | 0.00619 | at alpha= | 0.5 | deg
Mach: | 0.25 |  |  | Cl=0 at alpha= | -1.6667 | deg
|  |  |  | @ Cl=0.1, Cd= | 0.0063069
|  |  |  | @ Cl=0.4, Cd= | 0.0065491
|  |  |  | @ Cl=0.6, Cd= | 0.007273
alpha (deg) | Cl | Cd | Cm | Cl/Cd
-18.5 | -0.812 | 0.06811 | 0.008 | -11.919
-18 | -0.877 | 0.05142 | 0.007 | -17.052
-17.5 | -0.933 | 0.04157 | 0.006 | -22.435
-17 | -0.977 | 0.03765 | 0.005 | -25.937
-16.5 | -1.02 | 0.0323 | 0.004 | -31.573
-16 | -1.061 | 0.02666 | 0.003 | -39.789
-15.5 | -1.091 | 0.02374 | 0.002 | -45.945
-15 | -1.106 | 0.02343 | 0.001 | -47.187
-14.5 | -1.126 | 0.01945 | 0 | -57.909
-14 | -1.133 | 0.01784 | -0.001 | -63.511
-13.5 | -1.135 | 0.01665 | -0.002 | -68.15
-13 | -1.129 | 0.01549 | -0.003 | -72.888
-12.5 | -1.118 | 0.01455 | -0.005 | -76.836
-12 | -1.107 | 0.01325 | -0.006 | -83.573
-11.5 | -1.082 | 0.01264 | -0.007 | -85.62
-11 | -1.052 | 0.01241 | -0.008 | -84.73
-10.5 | -1.017 | 0.01189 | -0.009 | -85.511
-10 | -0.977 | 0.01107 | -0.011 | -88.287
-9.5 | -0.934 | 0.01108 | -0.012 | -84.301
-9 | -0.888 | 0.01065 | -0.013 | -83.343
-8.5 | -0.838 | 0.01029 | -0.014 | -81.477
-8 | -0.786 | 0.00989 | -0.016 | -79.407
-7.5 | -0.731 | 0.00924 | -0.017 | -79.123
-7 | -0.674 | 0.009 | -0.018 | -74.863
-6.5 | -0.615 | 0.0087 | -0.019 | -70.702
-6 | -0.555 | 0.0084 | -0.021 | -66.073
-5.5 | -0.493 | 0.00835 | -0.022 | -59.094
-5 | -0.431 | 0.00826 | -0.023 | -52.189
-4.5 | -0.368 | 0.00809 | -0.025 | -45.435
-4 | -0.304 | 0.00778 | -0.026 | -39.036
-3.5 | -0.239 | 0.00752 | -0.027 | -31.792
-3 | -0.174 | 0.0072 | -0.029 | -24.163
-2.5 | -0.109 | 0.00692 | -0.03 | -15.732
-2 | -0.044 | 0.00655 | -0.031 | -6.642
-1.5 | 0.022 | 0.00657 | -0.033 | 3.357
-1 | 0.088 | 0.00627 | -0.034 | 13.98
-0.5 | 0.153 | 0.00647 | -0.035 | 23.681
0 | 0.22 | 0.00627 | -0.036 | 35.106
0.5 | 0.286 | 0.00619 | -0.038 | 46.242
1 | 0.352 | 0.00636 | -0.039 | 55.361
1.5 | 0.418 | 0.00662 | -0.04 | 63.223
2 | 0.484 | 0.00683 | -0.042 | 70.876
2.5 | 0.55 | 0.00697 | -0.043 | 78.947
3 | 0.616 | 0.00737 | -0.044 | 83.635
3.5 | 0.682 | 0.00771 | -0.046 | 88.431
4 | 0.744 | 0.00819 | -0.047 | 90.825
4.5 | 0.809 | 0.0085 | -0.048 | 95.186
5 | 0.873 | 0.00883 | -0.05 | 98.877
5.5 | 0.937 | 0.00919 | -0.051 | 101.997
6 | 1.001 | 0.00964 | -0.052 | 103.814
6.5 | 1.064 | 0.0097 | -0.053 | 109.693
7 | 1.126 | 0.0106 | -0.055 | 106.2
7.5 | 1.186 | 0.0107 | -0.056 | 110.856
8 | 1.246 | 0.01096 | -0.057 | 113.674
8.5 | 1.304 | 0.01128 | -0.058 | 115.565
9 | 1.36 | 0.01217 | -0.06 | 111.778
9.5 | 1.414 | 0.01269 | -0.061 | 111.426
10 | 1.465 | 0.01375 | -0.062 | 106.499
10.5 | 1.483 | 0.01487 | -0.062 | 99.732
11 | 1.524 | 0.01571 | -0.063 | 97.034
11.5 | 1.563 | 0.01659 | -0.064 | 94.207
12 | 1.597 | 0.01755 | -0.065 | 91.013
12.5 | 1.628 | 0.01856 | -0.066 | 87.677
13 | 1.654 | 0.01958 | -0.067 | 84.485
13.5 | 1.676 | 0.02055 | -0.068 | 81.57
14 | 1.693 | 0.02192 | -0.069 | 77.238
14.5 | 1.705 | 0.02342 | -0.07 | 72.798
15 | 1.709 | 0.02491 | -0.071 | 68.625
15.5 | 1.707 | 0.02685 | -0.071 | 63.558
16 | 1.7 | 0.02866 | -0.072 | 59.311
16.5 | 1.686 | 0.03073 | -0.073 | 54.852
17 | 1.666 | 0.03308 | -0.074 | 50.366
17.5 | 1.641 | 0.03556 | -0.074 | 46.144
18 | 1.61 | 0.03807 | -0.075 | 42.288
18.5 | 1.571 | 0.0418 | -0.076 | 37.585
19 | 1.527 | 0.04589 | -0.076 | 33.273
19.5 | 1.478 | 0.04989 | -0.077 | 29.635
20 | 1.423 | 0.05505 | -0.077 | 25.855

## 150. Re 20M Mach 0.25 (2)
BIGFOIL.COM POLAR EXPORT
GA 37A220
GA 37A220 |  |  |  | Cl Max: | 1.7492 | at alpha= | 20 | deg
XFOIL ncrit=9 |  |  |  | L/D Max: | 123.114 | at alpha= | 7.5 | deg
Re: | 20000000 |  |  | Cd Min: | 0.06325 | at alpha= | 20 | deg
Mach: | 0.25 |  |  | Cl=0 at alpha= | -1.7912 | deg
|  |  |  | @ Cl=0.1, Cd= | 0.0042942
|  |  |  | @ Cl=0.4, Cd= | 0.0044034
|  |  |  | @ Cl=0.6, Cd= | 0.0054677
alpha (deg) | Cl | Cd | Cm | Cl/Cd
-20 | -1.6321 | 0.04628 | -0.0725 | -35.2658
-19.5 | -1.6251 | 0.04149 | -0.0723 | -39.1685
-19 | -1.6112 | 0.03741 | -0.0717 | -43.0687
-18.5 | -1.5972 | 0.03348 | -0.0708 | -47.7061
-18 | -1.5771 | 0.03017 | -0.0696 | -52.2738
-17.5 | -1.5561 | 0.0271 | -0.0682 | -57.4207
-17 | -1.5304 | 0.02448 | -0.0665 | -62.5163
-16.5 | -1.5023 | 0.02214 | -0.0647 | -67.8546
-16 | -1.4708 | 0.02007 | -0.0628 | -73.2835
-15.5 | -1.4364 | 0.01831 | -0.0608 | -78.4489
-15 | -1.4002 | 0.01673 | -0.0588 | -83.694
-14.5 | -1.3612 | 0.01542 | -0.0567 | -88.275
-14 | -1.321 | 0.01428 | -0.0545 | -92.507
-13.5 | -1.2789 | 0.01331 | -0.0523 | -96.0856
-13 | -1.2355 | 0.01249 | -0.05 | -98.9191
-12.5 | -1.1921 | 0.01172 | -0.0476 | -101.715
-12 | -1.1472 | 0.01106 | -0.0452 | -103.7251
-11.5 | -1.1002 | 0.01048 | -0.0429 | -104.9809
-11 | -1.0556 | 0.01003 | -0.0401 | -105.2443
-10.5 | -1.0037 | 0.0096 | -0.0386 | -104.5521
-10 | -0.9496 | 0.00924 | -0.0376 | -102.7706
-9.5 | -0.8942 | 0.0089 | -0.0368 | -100.4719
-9 | -0.8384 | 0.00856 | -0.0361 | -97.9439
-8.5 | -0.7825 | 0.00824 | -0.0355 | -94.9636
-8 | -0.7251 | 0.00795 | -0.0352 | -91.2075
-7.5 | -0.6673 | 0.00767 | -0.035 | -87.0013
-7 | -0.6095 | 0.00742 | -0.0349 | -82.1429
-6.5 | -0.5511 | 0.00718 | -0.0349 | -76.7549
-6 | -0.4922 | 0.00695 | -0.035 | -70.8201
-5.5 | -0.4334 | 0.00674 | -0.0352 | -64.3027
-5 | -0.3743 | 0.00655 | -0.0354 | -57.145
-4.5 | -0.3147 | 0.00634 | -0.0358 | -49.6372
-4 | -0.2553 | 0.00614 | -0.0362 | -41.5798
-3 | -0.1376 | 0.00575 | -0.0368 | -23.9304
-2.5 | -0.0812 | 0.00536 | -0.0367 | -15.1493
-2 | -0.0236 | 0.0051 | -0.0368 | -4.6275
-1.5 | 0.0329 | 0.00481 | -0.0368 | 6.8399
-1 | 0.0865 | 0.00436 | -0.0362 | 19.8394
-0.5 | 0.1419 | 0.00409 | -0.036 | 34.6944
0 | 0.2019 | 0.00409 | -0.0366 | 49.3643
0.5 | 0.2641 | 0.0041 | -0.0377 | 64.4146
1 | 0.3241 | 0.00414 | -0.0383 | 78.285
1.5 | 0.3827 | 0.00432 | -0.0387 | 88.588
2.5 | 0.4947 | 0.00486 | -0.0385 | 101.7901
3 | 0.5501 | 0.00518 | -0.0383 | 106.1969
3.5 | 0.6056 | 0.0055 | -0.0382 | 110.1091
4 | 0.6607 | 0.00583 | -0.0379 | 113.3276
4.5 | 0.7154 | 0.00618 | -0.0376 | 115.7605
5 | 0.769 | 0.00654 | -0.0371 | 117.5841
5.5 | 0.8211 | 0.00697 | -0.0363 | 117.8049
6 | 0.8731 | 0.00737 | -0.0355 | 118.4668
6.5 | 0.9259 | 0.0077 | -0.0348 | 120.2468
7 | 0.9785 | 0.00801 | -0.034 | 122.1598
7.5 | 1.028 | 0.00835 | -0.0327 | 123.1138
8 | 1.073 | 0.00874 | -0.0305 | 122.7689
8.5 | 1.1196 | 0.00923 | -0.0288 | 121.3001
9 | 1.1643 | 0.00978 | -0.0269 | 119.0491
9.5 | 1.207 | 0.01045 | -0.0248 | 115.5024
10 | 1.2486 | 0.01125 | -0.0228 | 110.9867
10.5 | 1.2889 | 0.01219 | -0.0208 | 105.7342
11 | 1.327 | 0.01334 | -0.0188 | 99.4753
11.5 | 1.3644 | 0.01463 | -0.0169 | 93.2604
12 | 1.4012 | 0.01604 | -0.0152 | 87.3566
12.5 | 1.4362 | 0.01764 | -0.0135 | 81.4172
13 | 1.4675 | 0.01948 | -0.0116 | 75.3337
14 | 1.5272 | 0.02345 | -0.0079 | 65.1258
14.5 | 1.5537 | 0.02545 | -0.0056 | 61.0491
15 | 1.578 | 0.02803 | -0.0037 | 56.2968
15.5 | 1.6019 | 0.0307 | -0.0019 | 52.1792
16 | 1.6251 | 0.03354 | -0.0003 | 48.4526
16.5 | 1.6444 | 0.03668 | 0.0014 | 44.831
17 | 1.6632 | 0.03997 | 0.0029 | 41.6112
17.5 | 1.6829 | 0.04327 | 0.0042 | 38.893
18 | 1.7001 | 0.04679 | 0.0055 | 36.3347
18.5 | 1.715 | 0.05059 | 0.0067 | 33.9
19 | 1.7277 | 0.05458 | 0.0078 | 31.6545
19.5 | 1.7393 | 0.05878 | 0.0087 | 29.59
20 | 1.7492 | 0.06325 | 0.0094 | 27.6553

## 151. Re 20M Mach 0.50 (1)
BIGFOIL.COM POLAR EXPORT
GA 37A220
GA 37A220 |  |  |  | Cl Max: | 1.478 | at alpha= | 10 | deg
JavaFoil+Calcfoil stall+Eppler ext transition |  |  |  | L/D Max: | 101.6 | at alpha= | 6 | deg
Re: | 20000000 |  |  | Cd Min: | 0.00627 | at alpha= | 0 | deg
Mach: | 0.5 |  |  | Cl=0 at alpha= | -1.6689 | deg
|  |  |  | @ Cl=0.1, Cd= | 0.0068959
|  |  |  | @ Cl=0.4, Cd= | 0.0066432
|  |  |  | @ Cl=0.6, Cd= | 0.0076282
alpha (deg) | Cl | Cd | Cm | Cl/Cd
-20 | -1.074 | 0.19217 | 0.009 | -5.589
-19.5 | -1.044 | 0.18606 | 0.008 | -5.613
-19 | -1.014 | 0.17916 | 0.007 | -5.661
-18.5 | -0.984 | 0.18147 | 0.006 | -5.423
-18 | -0.956 | 0.17602 | 0.005 | -5.429
-17.5 | -0.932 | 0.15008 | 0.005 | -6.208
-17 | -0.912 | 0.12283 | 0.004 | -7.425
-16.5 | -0.887 | 0.11039 | 0.004 | -8.038
-16 | -0.855 | 0.10806 | 0.003 | -7.912
-15.5 | -0.819 | 0.10856 | 0.002 | -7.545
-15 | -0.785 | 0.10745 | 0.001 | -7.309
-14.5 | -0.754 | 0.10601 | 0 | -7.114
-14 | -0.724 | 0.10305 | -0.001 | -7.022
-13.5 | -0.695 | 0.10013 | -0.001 | -6.944
-13 | -0.681 | 0.07904 | -0.003 | -8.611
-12.5 | -0.65 | 0.07595 | -0.003 | -8.555
-12 | -0.693 | 0.03005 | -0.006 | -23.078
-11.5 | -0.68 | 0.02145 | -0.007 | -31.672
-11 | -0.651 | 0.01887 | -0.009 | -34.51
-10.5 | -0.617 | 0.01886 | -0.01 | -32.736
-10 | -0.591 | 0.01542 | -0.012 | -38.339
-9.5 | -0.557 | 0.01542 | -0.013 | -36.111
-9 | -0.751 | 0.01367 | -0.015 | -54.93
-8.5 | -0.813 | 0.01272 | -0.016 | -63.953
-8 | -0.805 | 0.01198 | -0.017 | -67.156
-7.5 | -0.772 | 0.0113 | -0.019 | -68.319
-7 | -0.725 | 0.0108 | -0.02 | -67.168
-6.5 | -0.67 | 0.00986 | -0.022 | -68.006
-6 | -0.61 | 0.00987 | -0.023 | -61.748
-5.5 | -0.545 | 0.00901 | -0.025 | -60.52
-5 | -0.478 | 0.00861 | -0.026 | -55.547
-4.5 | -0.409 | 0.00829 | -0.028 | -49.327
-4 | -0.338 | 0.00847 | -0.029 | -39.903
-3.5 | -0.266 | 0.0082 | -0.03 | -32.494
-3 | -0.194 | 0.00786 | -0.032 | -24.692
-2.5 | -0.122 | 0.00695 | -0.033 | -17.491
-2 | -0.049 | 0.00713 | -0.035 | -6.813
-1.5 | 0.025 | 0.00673 | -0.036 | 3.661
-1 | 0.098 | 0.0069 | -0.038 | 14.185
-0.5 | 0.171 | 0.00675 | -0.039 | 25.338
0 | 0.246 | 0.00627 | -0.041 | 39.25
0.5 | 0.32 | 0.00628 | -0.042 | 50.953
1 | 0.394 | 0.00661 | -0.044 | 59.589
1.5 | 0.468 | 0.00702 | -0.045 | 66.623
2 | 0.541 | 0.0077 | -0.047 | 70.327
2.5 | 0.615 | 0.00761 | -0.048 | 80.833
3 | 0.689 | 0.00804 | -0.05 | 85.703
3.5 | 0.762 | 0.00855 | -0.051 | 89.191
4 | 0.83 | 0.00926 | -0.052 | 89.678
4.5 | 0.902 | 0.0097 | -0.054 | 92.994
5 | 0.973 | 0.01006 | -0.055 | 96.782
5.5 | 1.044 | 0.01048 | -0.057 | 99.573
6 | 1.113 | 0.01095 | -0.058 | 101.6
6.5 | 1.181 | 0.01164 | -0.06 | 101.434
7 | 1.247 | 0.01229 | -0.061 | 101.481
7.5 | 1.283 | 0.01396 | -0.061 | 91.894
8 | 1.338 | 0.01466 | -0.062 | 91.254
8.5 | 1.387 | 0.01578 | -0.063 | 87.938
9 | 1.429 | 0.01721 | -0.065 | 83.049
9.5 | 1.461 | 0.01858 | -0.066 | 78.602
10 | 1.478 | 0.02024 | -0.067 | 73.012
10.5 | 1.474 | 0.02225 | -0.068 | 66.221
11 | 1.432 | 0.02472 | -0.069 | 57.928
11.5 | 1.287 | 0.02784 | -0.07 | 46.237
12 | 0.94 | 0.03057 | -0.07 | 30.729
12.5 | 0.968 | 0.03385 | -0.071 | 28.599
13 | 0.995 | 0.03778 | -0.072 | 26.343
13.5 | 1.007 | 0.04913 | -0.071 | 20.505
14 | 0.928 | 0.10806 | -0.05 | 8.588
14.5 | 0.968 | 0.10731 | -0.055 | 9.016
15 | 1.009 | 0.10576 | -0.059 | 9.538

## 152. Re 20M Mach 0.50 (2)
BIGFOIL.COM POLAR EXPORT
GA 37A220
GA 37A220 |  |  |  | Cl Max: | 1.589 | at alpha= | 15.5 | deg
XFOIL ncrit=9 |  |  |  | L/D Max: | 122.896 | at alpha= | 3 | deg
Re: | 20000000 |  |  | Cd Min: | 0.05966 | at alpha= | 15.5 | deg
Mach: | 0.5 |  |  | Cl=0 at alpha= | -99 | deg
|  |  |  | @ Cl=0.1, Cd= | 0.00415
|  |  |  | @ Cl=0.4, Cd= | 0.0042439
|  |  |  | @ Cl=0.6, Cd= | 0.0049066
alpha (deg) | Cl | Cd | Cm | Cl/Cd
0 | 0.235 | 0.00415 | -0.0416 | 56.6265
0.5 | 0.3054 | 0.00419 | -0.0425 | 72.8878
1 | 0.3752 | 0.00423 | -0.0432 | 88.6998
1.5 | 0.4466 | 0.00427 | -0.0441 | 104.5902
2 | 0.5126 | 0.00445 | -0.0441 | 115.191
2.5 | 0.5777 | 0.00474 | -0.0438 | 121.8776
3 | 0.6366 | 0.00518 | -0.0423 | 122.8958
3.5 | 0.6927 | 0.00571 | -0.0403 | 121.3135
4 | 0.7509 | 0.00618 | -0.0386 | 121.5049
4.5 | 0.8057 | 0.00669 | -0.0362 | 120.4335
5 | 0.8532 | 0.00725 | -0.0323 | 117.6828
5.5 | 0.8975 | 0.0079 | -0.028 | 113.6076
6 | 0.9459 | 0.00863 | -0.0246 | 109.606
6.5 | 0.9914 | 0.00955 | -0.021 | 103.8115
7 | 1.0414 | 0.0105 | -0.0184 | 99.181
7.5 | 1.0898 | 0.01167 | -0.0158 | 93.3847
8 | 1.1372 | 0.01309 | -0.0133 | 86.8755
8.5 | 1.1821 | 0.01476 | -0.0108 | 80.0881
9 | 1.2232 | 0.01673 | -0.008 | 73.1142
9.5 | 1.2601 | 0.01899 | -0.0049 | 66.356
10 | 1.2937 | 0.02143 | -0.0016 | 60.3686
10.5 | 1.3245 | 0.02411 | 0.0018 | 54.9357
11 | 1.3529 | 0.02707 | 0.0052 | 49.9778
11.5 | 1.3828 | 0.03007 | 0.0084 | 45.986
12 | 1.4115 | 0.03322 | 0.0116 | 42.4895
12.5 | 1.4388 | 0.0366 | 0.0147 | 39.3115
13 | 1.4671 | 0.04 | 0.0177 | 36.6775
13.5 | 1.4938 | 0.04363 | 0.0206 | 34.2379
14 | 1.5207 | 0.04731 | 0.0234 | 32.1433
14.5 | 1.5433 | 0.05102 | 0.0268 | 30.2489
15 | 1.5681 | 0.05516 | 0.0296 | 28.4282
15.5 | 1.589 | 0.05966 | 0.0323 | 26.6343