## index
index | Re | Mach | Datasource
1 | 50000 | 0 | JavaFoil+Calcfoil stall+Eppler ext transition
2 | 50000 | 0 | XFOIL ncrit=9
3 | 50000 | 0.1 | JavaFoil+Calcfoil stall+Eppler ext transition
4 | 50000 | 0.1 | XFOIL ncrit=9
5 | 50000 | 0.25 | JavaFoil+Calcfoil stall+Eppler ext transition
6 | 50000 | 0.25 | XFOIL ncrit=9
7 | 50000 | 0.5 | JavaFoil+Calcfoil stall+Eppler ext transition
8 | 50000 | 0.5 | XFOIL ncrit=9
9 | 100000 | 0 | JavaFoil+Calcfoil stall+Eppler ext transition
10 | 100000 | 0 | XFOIL ncrit=9
11 | 100000 | 0.1 | JavaFoil+Calcfoil stall+Eppler ext transition
12 | 100000 | 0.1 | XFOIL ncrit=9
13 | 100000 | 0.25 | JavaFoil+Calcfoil stall+Eppler ext transition
14 | 100000 | 0.25 | XFOIL ncrit=9
15 | 100000 | 0.5 | JavaFoil+Calcfoil stall+Eppler ext transition
16 | 100000 | 0.5 | XFOIL ncrit=9
17 | 250000 | 0 | JavaFoil+Calcfoil stall+Eppler ext transition
18 | 250000 | 0 | XFOIL ncrit=9
19 | 250000 | 0.1 | JavaFoil+Calcfoil stall+Eppler ext transition
20 | 250000 | 0.1 | XFOIL ncrit=9
21 | 250000 | 0.25 | JavaFoil+Calcfoil stall+Eppler ext transition
22 | 250000 | 0.25 | XFOIL ncrit=9
23 | 250000 | 0.5 | JavaFoil+Calcfoil stall+Eppler ext transition
24 | 250000 | 0.5 | XFOIL ncrit=9
25 | 500000 | 0 | JavaFoil+Calcfoil stall+Eppler ext transition
26 | 500000 | 0 | XFOIL ncrit=9
27 | 500000 | 0.1 | JavaFoil+Calcfoil stall+Eppler ext transition
28 | 500000 | 0.1 | XFOIL ncrit=9
29 | 500000 | 0.25 | JavaFoil+Calcfoil stall+Eppler ext transition
30 | 500000 | 0.25 | XFOIL ncrit=9
31 | 500000 | 0.5 | JavaFoil+Calcfoil stall+Eppler ext transition
32 | 500000 | 0.5 | XFOIL ncrit=9
33 | 750000 | 0 | JavaFoil+Calcfoil stall+Eppler ext transition
34 | 750000 | 0 | XFOIL ncrit=9
35 | 750000 | 0.1 | JavaFoil+Calcfoil stall+Eppler ext transition
36 | 750000 | 0.1 | XFOIL ncrit=9
37 | 750000 | 0.25 | JavaFoil+Calcfoil stall+Eppler ext transition
38 | 750000 | 0.25 | XFOIL ncrit=9
39 | 750000 | 0.5 | JavaFoil+Calcfoil stall+Eppler ext transition
40 | 750000 | 0.5 | XFOIL ncrit=9
41 | 1000000 | 0 | JavaFoil+Calcfoil stall+Eppler ext transition
42 | 1000000 | 0 | XFOIL ncrit=9
43 | 1000000 | 0.1 | JavaFoil+Calcfoil stall+Eppler ext transition
44 | 1000000 | 0.1 | XFOIL ncrit=9
45 | 1000000 | 0.25 | JavaFoil+Calcfoil stall+Eppler ext transition
46 | 1000000 | 0.25 | XFOIL ncrit=9
47 | 1000000 | 0.5 | JavaFoil+Calcfoil stall+Eppler ext transition
48 | 1000000 | 0.5 | XFOIL ncrit=9
49 | 2000000 | 0 | JavaFoil+Calcfoil stall+Eppler ext transition
50 | 2000000 | 0 | XFOIL ncrit=9
51 | 2000000 | 0.1 | JavaFoil+Calcfoil stall+Eppler ext transition
52 | 2000000 | 0.1 | XFOIL ncrit=9
53 | 2000000 | 0.25 | JavaFoil+Calcfoil stall+Eppler ext transition
54 | 2000000 | 0.25 | XFOIL ncrit=9
55 | 2000000 | 0.5 | JavaFoil+Calcfoil stall+Eppler ext transition
56 | 2000000 | 0.5 | XFOIL ncrit=9
57 | 3000000 | 0 | JavaFoil+Calcfoil stall+Eppler ext transition
58 | 3000000 | 0 | XFOIL ncrit=9
59 | 3000000 | 0.1 | JavaFoil+Calcfoil stall+Eppler ext transition
60 | 3000000 | 0.1 | XFOIL ncrit=9
61 | 3000000 | 0.25 | JavaFoil+Calcfoil stall+Eppler ext transition
62 | 3000000 | 0.25 | XFOIL ncrit=9
63 | 3000000 | 0.5 | JavaFoil+Calcfoil stall+Eppler ext transition
64 | 3000000 | 0.5 | XFOIL ncrit=9
65 | 4000000 | 0 | JavaFoil+Calcfoil stall+Eppler ext transition
66 | 4000000 | 0 | XFOIL ncrit=9
67 | 4000000 | 0.1 | JavaFoil+Calcfoil stall+Eppler ext transition
68 | 4000000 | 0.1 | XFOIL ncrit=9
69 | 4000000 | 0.25 | JavaFoil+Calcfoil stall+Eppler ext transition
70 | 4000000 | 0.25 | XFOIL ncrit=9
71 | 4000000 | 0.5 | JavaFoil+Calcfoil stall+Eppler ext transition
72 | 4000000 | 0.5 | XFOIL ncrit=9
73 | 5000000 | 0 | JavaFoil+Calcfoil stall+Eppler ext transition
74 | 5000000 | 0 | XFOIL ncrit=9
75 | 5000000 | 0.1 | JavaFoil+Calcfoil stall+Eppler ext transition
76 | 5000000 | 0.1 | XFOIL ncrit=9
77 | 5000000 | 0.25 | JavaFoil+Calcfoil stall+Eppler ext transition
78 | 5000000 | 0.25 | XFOIL ncrit=9
79 | 5000000 | 0.5 | JavaFoil+Calcfoil stall+Eppler ext transition
80 | 5000000 | 0.5 | XFOIL ncrit=9
81 | 6000000 | 0 | JavaFoil+Calcfoil stall+Eppler ext transition
82 | 6000000 | 0 | XFOIL ncrit=9
83 | 6000000 | 0.1 | JavaFoil+Calcfoil stall+Eppler ext transition
84 | 6000000 | 0.1 | XFOIL ncrit=9
85 | 6000000 | 0.25 | JavaFoil+Calcfoil stall+Eppler ext transition
86 | 6000000 | 0.25 | XFOIL ncrit=9
87 | 6000000 | 0.5 | JavaFoil+Calcfoil stall+Eppler ext transition
88 | 6000000 | 0.5 | XFOIL ncrit=9
89 | 7000000 | 0 | JavaFoil+Calcfoil stall+Eppler ext transition
90 | 7000000 | 0 | XFOIL ncrit=9
91 | 7000000 | 0.1 | JavaFoil+Calcfoil stall+Eppler ext transition
92 | 7000000 | 0.1 | XFOIL ncrit=9
93 | 7000000 | 0.25 | JavaFoil+Calcfoil stall+Eppler ext transition
94 | 7000000 | 0.25 | XFOIL ncrit=9
95 | 7000000 | 0.5 | JavaFoil+Calcfoil stall+Eppler ext transition
96 | 7000000 | 0.5 | XFOIL ncrit=9
97 | 8000000 | 0 | JavaFoil+Calcfoil stall+Eppler ext transition
98 | 8000000 | 0 | XFOIL ncrit=9
99 | 8000000 | 0.1 | JavaFoil+Calcfoil stall+Eppler ext transition
100 | 8000000 | 0.1 | XFOIL ncrit=9
101 | 8000000 | 0.25 | JavaFoil+Calcfoil stall+Eppler ext transition
102 | 8000000 | 0.25 | XFOIL ncrit=9
103 | 8000000 | 0.5 | JavaFoil+Calcfoil stall+Eppler ext transition
104 | 8000000 | 0.5 | XFOIL ncrit=9
105 | 10000000 | 0 | JavaFoil+Calcfoil stall+Eppler ext transition
106 | 10000000 | 0 | XFOIL ncrit=9
107 | 10000000 | 0.1 | JavaFoil+Calcfoil stall+Eppler ext transition
108 | 10000000 | 0.1 | XFOIL ncrit=9
109 | 10000000 | 0.25 | JavaFoil+Calcfoil stall+Eppler ext transition
110 | 10000000 | 0.25 | XFOIL ncrit=9
111 | 10000000 | 0.5 | JavaFoil+Calcfoil stall+Eppler ext transition
112 | 10000000 | 0.5 | XFOIL ncrit=9
113 | 12000000 | 0 | JavaFoil+Calcfoil stall+Eppler ext transition
114 | 12000000 | 0 | XFOIL ncrit=9
115 | 12000000 | 0.1 | JavaFoil+Calcfoil stall+Eppler ext transition
116 | 12000000 | 0.1 | XFOIL ncrit=9
117 | 12000000 | 0.25 | JavaFoil+Calcfoil stall+Eppler ext transition
118 | 12000000 | 0.25 | XFOIL ncrit=9
119 | 12000000 | 0.5 | JavaFoil+Calcfoil stall+Eppler ext transition
120 | 12000000 | 0.5 | XFOIL ncrit=9
121 | 14000000 | 0 | JavaFoil+Calcfoil stall+Eppler ext transition
122 | 14000000 | 0 | XFOIL ncrit=9
123 | 14000000 | 0.1 | JavaFoil+Calcfoil stall+Eppler ext transition
124 | 14000000 | 0.1 | XFOIL ncrit=9
125 | 14000000 | 0.25 | JavaFoil+Calcfoil stall+Eppler ext transition
126 | 14000000 | 0.25 | XFOIL ncrit=9
127 | 14000000 | 0.5 | JavaFoil+Calcfoil stall+Eppler ext transition
128 | 14000000 | 0.5 | XFOIL ncrit=9
129 | 16000000 | 0 | JavaFoil+Calcfoil stall+Eppler ext transition
130 | 16000000 | 0 | XFOIL ncrit=9
131 | 16000000 | 0.1 | JavaFoil+Calcfoil stall+Eppler ext transition
132 | 16000000 | 0.1 | XFOIL ncrit=9
133 | 16000000 | 0.25 | JavaFoil+Calcfoil stall+Eppler ext transition
134 | 16000000 | 0.25 | XFOIL ncrit=9
135 | 16000000 | 0.5 | JavaFoil+Calcfoil stall+Eppler ext transition
136 | 16000000 | 0.5 | XFOIL ncrit=9
137 | 18000000 | 0 | JavaFoil+Calcfoil stall+Eppler ext transition
138 | 18000000 | 0 | XFOIL ncrit=9
139 | 18000000 | 0.1 | JavaFoil+Calcfoil stall+Eppler ext transition
140 | 18000000 | 0.1 | XFOIL ncrit=9
141 | 18000000 | 0.25 | JavaFoil+Calcfoil stall+Eppler ext transition
142 | 18000000 | 0.25 | XFOIL ncrit=9
143 | 18000000 | 0.5 | JavaFoil+Calcfoil stall+Eppler ext transition
144 | 18000000 | 0.5 | XFOIL ncrit=9
145 | 20000000 | 0 | JavaFoil+Calcfoil stall+Eppler ext transition
146 | 20000000 | 0 | XFOIL ncrit=9
147 | 20000000 | 0.1 | JavaFoil+Calcfoil stall+Eppler ext transition
148 | 20000000 | 0.1 | XFOIL ncrit=9
149 | 20000000 | 0.25 | JavaFoil+Calcfoil stall+Eppler ext transition
150 | 20000000 | 0.25 | XFOIL ncrit=9
151 | 20000000 | 0.5 | JavaFoil+Calcfoil stall+Eppler ext transition
152 | 20000000 | 0.5 | XFOIL ncrit=9

## 1. Re 50k Mach 0.00 (1)
BIGFOIL.COM POLAR EXPORT
NACA66-317 a=0.8
NACA66-317 a=0.8 |  |  |  | Cl Max: | 1.19 | at alpha= | 13 | deg
JavaFoil+Calcfoil stall+Eppler ext transition |  |  |  | L/D Max: | 33.142 | at alpha= | 5 | deg
Re: | 50000 |  |  | Cd Min: | 0.02072 | at alpha= | -2.5 | deg
Mach: | 0 |  |  | Cl=0 at alpha= | -2.431 | deg
|  |  |  | @ Cl=0.1, Cd= | 0.021574
|  |  |  | @ Cl=0.4, Cd= | 0.02167
|  |  |  | @ Cl=0.6, Cd= | 0.022843
alpha (deg) | Cl | Cd | Cm | Cl/Cd
-20 | -0.795 | 0.32318 | -0.005 | -2.461
-19.5 | -0.816 | 0.29653 | -0.005 | -2.752
-19 | -0.835 | 0.28615 | -0.006 | -2.919
-18.5 | -0.851 | 0.2648 | -0.006 | -3.215
-18 | -0.861 | 0.25235 | -0.007 | -3.412
-17.5 | -0.869 | 0.24086 | -0.007 | -3.608
-17 | -0.875 | 0.21763 | -0.008 | -4.021
-16.5 | -0.879 | 0.20601 | -0.008 | -4.267
-16 | -0.881 | 0.18991 | -0.008 | -4.637
-15.5 | -0.88 | 0.17956 | -0.009 | -4.899
-15 | -0.876 | 0.16597 | -0.009 | -5.278
-14.5 | -0.87 | 0.15568 | -0.01 | -5.587
-14 | -0.861 | 0.14674 | -0.01 | -5.864
-13.5 | -0.848 | 0.13927 | -0.011 | -6.091
-13 | -0.833 | 0.1301 | -0.011 | -6.404
-12.5 | -0.815 | 0.12083 | -0.012 | -6.744
-12 | -0.793 | 0.11064 | -0.012 | -7.172
-11.5 | -0.769 | 0.10497 | -0.013 | -7.329
-11 | -0.741 | 0.09776 | -0.013 | -7.577
-10.5 | -0.709 | 0.09099 | -0.014 | -7.796
-10 | -0.676 | 0.08343 | -0.015 | -8.1
-9.5 | -0.64 | 0.07825 | -0.015 | -8.182
-9 | -0.603 | 0.0735 | -0.016 | -8.199
-8.5 | -0.563 | 0.06888 | -0.017 | -8.181
-8 | -0.523 | 0.06442 | -0.017 | -8.112
-7.5 | -0.48 | 0.06049 | -0.018 | -7.939
-7 | -0.437 | 0.05691 | -0.018 | -7.671
-6.5 | -0.392 | 0.05331 | -0.019 | -7.348
-6 | -0.346 | 0.05058 | -0.02 | -6.839
-5.5 | -0.299 | 0.04801 | -0.021 | -6.232
-5 | -0.252 | 0.04581 | -0.021 | -5.494
-4.5 | -0.204 | 0.04373 | -0.022 | -4.656
-4 | -0.155 | 0.04186 | -0.023 | -3.702
-3.5 | -0.106 | 0.04033 | -0.024 | -2.625
-3 | -0.068 | 0.02103 | -0.05 | -3.246
-2.5 | -0.008 | 0.02072 | -0.051 | -0.398
-2 | 0.05 | 0.02166 | -0.049 | 2.31
-1.5 | 0.108 | 0.02156 | -0.051 | 5.023
-1 | 0.166 | 0.02151 | -0.052 | 7.74
-0.5 | 0.225 | 0.02148 | -0.053 | 10.467
0 | 0.284 | 0.02121 | -0.054 | 13.41
0.5 | 0.342 | 0.02145 | -0.055 | 15.964
1 | 0.4 | 0.02167 | -0.056 | 18.475
1.5 | 0.458 | 0.02196 | -0.057 | 20.859
2 | 0.516 | 0.02228 | -0.058 | 23.155
2.5 | 0.574 | 0.02265 | -0.059 | 25.326
3 | 0.628 | 0.02305 | -0.06 | 27.247
3.5 | 0.684 | 0.02354 | -0.061 | 29.064
4 | 0.739 | 0.02406 | -0.063 | 30.734
4.5 | 0.82 | 0.0256 | -0.066 | 32.046
5 | 0.876 | 0.02642 | -0.068 | 33.142
5.5 | 0.775 | 0.04449 | -0.034 | 17.411
6 | 0.818 | 0.04725 | -0.033 | 17.316
6.5 | 0.86 | 0.05033 | -0.032 | 17.088
7 | 0.901 | 0.05381 | -0.032 | 16.737
7.5 | 0.94 | 0.0577 | -0.032 | 16.284
8 | 0.976 | 0.06136 | -0.032 | 15.91
8.5 | 1.011 | 0.06567 | -0.032 | 15.393
9 | 1.043 | 0.07142 | -0.033 | 14.606
9.5 | 1.073 | 0.07556 | -0.033 | 14.197
10 | 1.1 | 0.08041 | -0.034 | 13.674
10.5 | 1.123 | 0.08693 | -0.034 | 12.922
11 | 1.144 | 0.09384 | -0.034 | 12.191
11.5 | 1.161 | 0.09979 | -0.034 | 11.64
12 | 1.176 | 0.10667 | -0.035 | 11.023
12.5 | 1.187 | 0.11976 | -0.035 | 9.908
13 | 1.19 | 0.12505 | -0.035 | 9.517
13.5 | 1.19 | 0.1351 | -0.035 | 8.807
14 | 1.186 | 0.14659 | -0.035 | 8.09
14.5 | 1.178 | 0.1537 | -0.035 | 7.666
15 | 1.167 | 0.16618 | -0.035 | 7.026
15.5 | 1.154 | 0.17579 | -0.035 | 6.562
16 | 1.137 | 0.19261 | -0.035 | 5.904
16.5 | 1.118 | 0.20169 | -0.035 | 5.544
17 | 1.097 | 0.22089 | -0.036 | 4.967
17.5 | 1.074 | 0.22847 | -0.036 | 4.701
18 | 1.05 | 0.2499 | -0.036 | 4.2

## 2. Re 50k Mach 0.00 (2)
BIGFOIL.COM POLAR EXPORT
NACA66-317 a=0.8
NACA66-317 a=0.8 |  |  |  | Cl Max: | 1.0609 | at alpha= | 12 | deg
XFOIL ncrit=9 |  |  |  | L/D Max: | 20.0301 | at alpha= | 11 | deg
Re: | 50000 |  |  | Cd Min: | 0.19534 | at alpha= | 17 | deg
Mach: | 0 |  |  | Cl=0 at alpha= | 3.9355 | deg
|  |  |  | @ Cl=0.1, Cd= | 0.057436
|  |  |  | @ Cl=0.4, Cd= | 0.07186
|  |  |  | @ Cl=0.6, Cd= | 0.063764
alpha (deg) | Cl | Cd | Cm | Cl/Cd
-12 | -0.4382 | 0.14882 | -0.0263 | -2.9445
-11.5 | -0.4447 | 0.14464 | -0.0234 | -3.0745
-11 | -0.4552 | 0.1406 | -0.0204 | -3.2376
-10 | -0.4712 | 0.13126 | -0.0141 | -3.5898
-9.5 | -0.465 | 0.12615 | -0.0109 | -3.6861
-9 | -0.6067 | 0.10496 | -0.0247 | -5.7803
-8.5 | -0.7775 | 0.09446 | -0.0198 | -8.231
-8 | -0.8677 | 0.07784 | -0.0157 | -11.1472
-7.5 | -0.8782 | 0.06836 | -0.0108 | -12.8467
-7 | -0.8803 | 0.06042 | -0.0051 | -14.5697
-6.5 | -0.8589 | 0.05411 | -0.0014 | -15.8732
-6 | -0.8303 | 0.04919 | 0.002 | -16.8794
-5.5 | -0.7938 | 0.04527 | 0.0047 | -17.5348
-5 | -0.7505 | 0.04204 | 0.007 | -17.852
-4.5 | -0.7032 | 0.03957 | 0.0087 | -17.771
-4 | -0.6506 | 0.03815 | 0.0103 | -17.0537
-3.5 | -0.1828 | 0.05323 | -0.0319 | -3.4342
-3 | -0.1725 | 0.05212 | -0.0284 | -3.3097
-2.5 | -0.1605 | 0.05126 | -0.0249 | -3.1311
-2 | -0.1471 | 0.05063 | -0.0213 | -2.9054
-1.5 | -0.1329 | 0.05016 | -0.0176 | -2.6495
-1 | -0.1182 | 0.04985 | -0.0139 | -2.3711
-0.5 | -0.1032 | 0.04965 | -0.0101 | -2.0785
0 | -0.0883 | 0.04956 | -0.0063 | -1.7817
0.5 | -0.0737 | 0.04955 | -0.0024 | -1.4874
1 | -0.0597 | 0.04963 | 0.0015 | -1.2029
1.5 | -0.0464 | 0.04977 | 0.0054 | -0.93229
2 | -0.0341 | 0.04995 | 0.0095 | -0.68268
2.5 | -0.023 | 0.05016 | 0.0136 | -0.45853
3 | -0.0134 | 0.05038 | 0.0178 | -0.26598
3.5 | -0.0054 | 0.05058 | 0.0221 | -0.10676
4 | 0.0008 | 0.05073 | 0.0265 | 0.01577
4.5 | 0.0056 | 0.05084 | 0.0309 | 0.11015
5.5 | 0.0909 | 0.05673 | 0.0242 | 1.6023
6 | 0.1369 | 0.0603 | 0.0205 | 2.2703
7 | 0.2252 | 0.06735 | 0.0141 | 3.3437
7.5 | 0.2672 | 0.07094 | 0.0114 | 3.7666
8 | 0.3757 | 0.07154 | 0.0056 | 5.2516
8.5 | 0.4388 | 0.07237 | 0.004 | 6.0633
9 | 0.5249 | 0.07193 | 0.0015 | 7.2974
9.5 | 0.7104 | 0.05176 | 0.0068 | 13.7249
10 | 0.7531 | 0.04277 | 0.0228 | 17.6081
10.5 | 0.8241 | 0.0453 | 0.0236 | 18.1921
11 | 0.9985 | 0.04985 | 0.0125 | 20.0301
11.5 | 1.044 | 0.05558 | 0.0131 | 18.7837
12 | 1.0609 | 0.06218 | 0.0162 | 17.0618
12.5 | 1.0417 | 0.06874 | 0.0219 | 15.1542
13 | 0.9993 | 0.07626 | 0.0274 | 13.1039
13.5 | 0.9419 | 0.08573 | 0.0307 | 10.9868
14 | 0.8863 | 0.09756 | 0.0303 | 9.0847
15 | 0.6167 | 0.16809 | -0.0151 | 3.6689
15.5 | 0.6488 | 0.17763 | -0.017 | 3.6525
16 | 0.6437 | 0.1824 | -0.0204 | 3.5291
16.5 | 0.653 | 0.18882 | -0.0235 | 3.4583
17 | 0.6669 | 0.19534 | -0.0264 | 3.414

## 3. Re 50k Mach 0.10 (1)
BIGFOIL.COM POLAR EXPORT
NACA66-317 a=0.8
NACA66-317 a=0.8 |  |  |  | Cl Max: | 1.18 | at alpha= | 12.5 | deg
JavaFoil+Calcfoil stall+Eppler ext transition |  |  |  | L/D Max: | 33.158 | at alpha= | 5 | deg
Re: | 50000 |  |  | Cd Min: | 0.02079 | at alpha= | -2.5 | deg
Mach: | 0.1 |  |  | Cl=0 at alpha= | -2.431 | deg
|  |  |  | @ Cl=0.1, Cd= | 0.021645
|  |  |  | @ Cl=0.4, Cd= | 0.021742
|  |  |  | @ Cl=0.6, Cd= | 0.022912
alpha (deg) | Cl | Cd | Cm | Cl/Cd
-20 | -0.748 | 0.34253 | -0.005 | -2.183
-19.5 | -0.772 | 0.31113 | -0.005 | -2.481
-19 | -0.795 | 0.2958 | -0.006 | -2.688
-18.5 | -0.815 | 0.27417 | -0.006 | -2.972
-18 | -0.828 | 0.25986 | -0.007 | -3.186
-17.5 | -0.839 | 0.24585 | -0.007 | -3.413
-17 | -0.848 | 0.23352 | -0.008 | -3.633
-16.5 | -0.856 | 0.21477 | -0.008 | -3.983
-16 | -0.86 | 0.20191 | -0.009 | -4.26
-15.5 | -0.862 | 0.18973 | -0.009 | -4.544
-15 | -0.861 | 0.17421 | -0.009 | -4.944
-14.5 | -0.858 | 0.1635 | -0.01 | -5.245
-14 | -0.851 | 0.15295 | -0.01 | -5.562
-13.5 | -0.84 | 0.1394 | -0.011 | -6.029
-13 | -0.827 | 0.13101 | -0.012 | -6.315
-12.5 | -0.811 | 0.12087 | -0.012 | -6.706
-12 | -0.791 | 0.11333 | -0.012 | -6.977
-11.5 | -0.768 | 0.10505 | -0.013 | -7.308
-11 | -0.74 | 0.09724 | -0.014 | -7.611
-10.5 | -0.709 | 0.09108 | -0.014 | -7.787
-10 | -0.676 | 0.08445 | -0.015 | -8.01
-9.5 | -0.641 | 0.07829 | -0.015 | -8.191
-9 | -0.604 | 0.07333 | -0.016 | -8.237
-8.5 | -0.565 | 0.06886 | -0.017 | -8.205
-8 | -0.524 | 0.06443 | -0.017 | -8.137
-7.5 | -0.482 | 0.06096 | -0.018 | -7.907
-7 | -0.438 | 0.05727 | -0.019 | -7.653
-6.5 | -0.393 | 0.05357 | -0.019 | -7.342
-6 | -0.347 | 0.05079 | -0.02 | -6.841
-5.5 | -0.301 | 0.04816 | -0.021 | -6.24
-5 | -0.253 | 0.04594 | -0.022 | -5.504
-4.5 | -0.205 | 0.04383 | -0.022 | -4.667
-4 | -0.156 | 0.04194 | -0.023 | -3.712
-3.5 | -0.106 | 0.04038 | -0.024 | -2.635
-3 | -0.069 | 0.02111 | -0.05 | -3.25
-2.5 | -0.008 | 0.02079 | -0.051 | -0.398
-2 | 0.05 | 0.02173 | -0.05 | 2.313
-1.5 | 0.109 | 0.02163 | -0.051 | 5.031
-1 | 0.167 | 0.02155 | -0.052 | 7.768
-0.5 | 0.226 | 0.02154 | -0.053 | 10.488
0 | 0.286 | 0.02129 | -0.054 | 13.422
0.5 | 0.344 | 0.02152 | -0.055 | 15.982
1 | 0.402 | 0.02175 | -0.056 | 18.495
1.5 | 0.46 | 0.02201 | -0.057 | 20.917
2 | 0.518 | 0.02237 | -0.058 | 23.177
2.5 | 0.576 | 0.02272 | -0.059 | 25.364
3 | 0.631 | 0.02316 | -0.061 | 27.25
3.5 | 0.687 | 0.02362 | -0.062 | 29.094
4 | 0.743 | 0.02412 | -0.063 | 30.8
4.5 | 0.824 | 0.02574 | -0.067 | 32.018
5 | 0.88 | 0.02653 | -0.068 | 33.158
5.5 | 0.778 | 0.04454 | -0.034 | 17.468
6 | 0.822 | 0.0473 | -0.033 | 17.371
6.5 | 0.864 | 0.05059 | -0.033 | 17.075
7 | 0.904 | 0.05415 | -0.032 | 16.7
7.5 | 0.943 | 0.05737 | -0.032 | 16.434
8 | 0.98 | 0.06186 | -0.032 | 15.835
8.5 | 1.014 | 0.06632 | -0.033 | 15.287
9 | 1.045 | 0.07071 | -0.032 | 14.783
9.5 | 1.074 | 0.07599 | -0.033 | 14.139
10 | 1.1 | 0.08162 | -0.034 | 13.481
10.5 | 1.123 | 0.08708 | -0.034 | 12.898
11 | 1.142 | 0.09388 | -0.034 | 12.169
11.5 | 1.158 | 0.10241 | -0.034 | 11.311
12 | 1.171 | 0.10993 | -0.035 | 10.652
12.5 | 1.18 | 0.11892 | -0.035 | 9.919
13 | 1.18 | 0.12521 | -0.035 | 9.427
13.5 | 1.177 | 0.13347 | -0.035 | 8.821
14 | 1.17 | 0.14875 | -0.035 | 7.866
14.5 | 1.159 | 0.15759 | -0.035 | 7.356
15 | 1.145 | 0.17175 | -0.035 | 6.665
15.5 | 1.127 | 0.18503 | -0.035 | 6.092
16 | 1.106 | 0.19531 | -0.035 | 5.665
16.5 | 1.083 | 0.20945 | -0.035 | 5.173
17 | 1.058 | 0.22205 | -0.035 | 4.765
17.5 | 1.031 | 0.24444 | -0.035 | 4.217

## 4. Re 50k Mach 0.10 (2)
BIGFOIL.COM POLAR EXPORT
NACA66-317 a=0.8
NACA66-317 a=0.8 |  |  |  | Cl Max: | 1.0481 | at alpha= | 12 | deg
XFOIL ncrit=9 |  |  |  | L/D Max: | 19.7625 | at alpha= | 11 | deg
Re: | 50000 |  |  | Cd Min: | 0.17168 | at alpha= | 17 | deg
Mach: | 0.1 |  |  | Cl=0 at alpha= | 3.8594 | deg
|  |  |  | @ Cl=0.1, Cd= | 0.057828
|  |  |  | @ Cl=0.4, Cd= | 0.071894
|  |  |  | @ Cl=0.6, Cd= | 0.17168
alpha (deg) | Cl | Cd | Cm | Cl/Cd
-12 | -0.4378 | 0.14955 | -0.0263 | -2.9274
-11.5 | -0.4441 | 0.14535 | -0.0235 | -3.0554
-11 | -0.4548 | 0.14133 | -0.0205 | -3.218
-10.5 | -0.4834 | 0.13809 | -0.0171 | -3.5006
-10 | -0.4706 | 0.13194 | -0.0142 | -3.5668
-9.5 | -0.4641 | 0.12675 | -0.0111 | -3.6615
-9 | -0.6344 | 0.10052 | -0.0297 | -6.3112
-8.5 | -0.7603 | 0.08927 | -0.0252 | -8.5169
-8 | -0.8546 | 0.07874 | -0.0173 | -10.8534
-7.5 | -0.8753 | 0.06939 | -0.0117 | -12.6142
-7 | -0.8814 | 0.0614 | -0.0058 | -14.355
-6.5 | -0.8615 | 0.05497 | -0.002 | -15.6722
-6 | -0.8343 | 0.04989 | 0.0016 | -16.7228
-5.5 | -0.7987 | 0.04584 | 0.0045 | -17.4236
-5 | -0.7558 | 0.04249 | 0.0068 | -17.7877
-4.5 | -0.7085 | 0.03992 | 0.0085 | -17.748
-4 | -0.6553 | 0.03844 | 0.0102 | -17.0473
-3.5 | -0.1833 | 0.05353 | -0.032 | -3.4242
-3 | -0.173 | 0.0524 | -0.0286 | -3.3015
-2.5 | -0.161 | 0.05153 | -0.025 | -3.1244
-2 | -0.1476 | 0.05088 | -0.0214 | -2.9009
-1.5 | -0.1334 | 0.05041 | -0.0177 | -2.6463
-1 | -0.1186 | 0.05008 | -0.014 | -2.3682
-0.5 | -0.1035 | 0.04988 | -0.0102 | -2.075
0 | -0.0885 | 0.04979 | -0.0064 | -1.7775
0.5 | -0.0738 | 0.04979 | -0.0025 | -1.4822
1 | -0.0596 | 0.04987 | 0.0014 | -1.1951
1.5 | -0.0463 | 0.05002 | 0.0054 | -0.92563
2 | -0.0338 | 0.05021 | 0.0094 | -0.67317
2.5 | -0.0226 | 0.05044 | 0.0135 | -0.44806
3 | -0.0128 | 0.05067 | 0.0177 | -0.25261
3.5 | -0.0046 | 0.05089 | 0.022 | -0.090391
4 | 0.0018 | 0.05107 | 0.0263 | 0.035246
4.5 | 0.0068 | 0.0512 | 0.0307 | 0.13281
5 | 0.0406 | 0.05333 | 0.0291 | 0.7613
5.5 | 0.0942 | 0.05737 | 0.0237 | 1.642
6 | 0.1393 | 0.06093 | 0.0203 | 2.2862
6.5 | 0.1843 | 0.06452 | 0.0169 | 2.8565
7 | 0.2277 | 0.06804 | 0.0139 | 3.3466
7.5 | 0.2605 | 0.07059 | 0.0127 | 3.6903
8 | 0.3708 | 0.07156 | 0.0066 | 5.1817
8.5 | 0.4487 | 0.07245 | 0.0037 | 6.1932
9 | 0.5183 | 0.07231 | 0.0025 | 7.1677
9.5 | 0.704 | 0.05235 | 0.0081 | 13.4479
10 | 0.751 | 0.04337 | 0.0239 | 17.3161
10.5 | 0.8292 | 0.04569 | 0.0242 | 18.1484
11 | 0.9984 | 0.05052 | 0.0138 | 19.7625
11.5 | 1.0373 | 0.05628 | 0.015 | 18.4311
12 | 1.0481 | 0.06289 | 0.0186 | 16.6656
12.5 | 1.0249 | 0.06966 | 0.0242 | 14.7129
13 | 0.9816 | 0.07752 | 0.0291 | 12.6625
13.5 | 0.9251 | 0.08737 | 0.0315 | 10.5883
14 | 0.8746 | 0.09941 | 0.0304 | 8.7979
14.5 | 0.7426 | 0.12723 | 0.0158 | 5.8367
15.5 | 0.4729 | 0.15982 | -0.0037 | 2.959
16 | 0.4665 | 0.16236 | -0.0062 | 2.8732
16.5 | 0.4658 | 0.16632 | -0.0091 | 2.8006
17 | 0.4731 | 0.17168 | -0.012 | 2.7557

## 5. Re 50k Mach 0.25 (1)
BIGFOIL.COM POLAR EXPORT
NACA66-317 a=0.8
NACA66-317 a=0.8 |  |  |  | Cl Max: | 1.125 | at alpha= | 11.5 | deg
JavaFoil+Calcfoil stall+Eppler ext transition |  |  |  | L/D Max: | 32.94 | at alpha= | 5 | deg
Re: | 50000 |  |  | Cd Min: | 0.02118 | at alpha= | -2.5 | deg
Mach: | 0.25 |  |  | Cl=0 at alpha= | -2.4333 | deg
|  |  |  | @ Cl=0.1, Cd= | 0.021988
|  |  |  | @ Cl=0.4, Cd= | 0.02211
|  |  |  | @ Cl=0.6, Cd= | 0.023261
alpha (deg) | Cl | Cd | Cm | Cl/Cd
-18 | -0.525 | 0.39441 | -0.007 | -1.33
-17.5 | -0.569 | 0.33894 | -0.007 | -1.678
-17 | -0.61 | 0.31061 | -0.008 | -1.963
-16.5 | -0.647 | 0.29146 | -0.008 | -2.219
-16 | -0.679 | 0.25817 | -0.009 | -2.632
-15.5 | -0.708 | 0.23312 | -0.009 | -3.036
-15 | -0.731 | 0.21668 | -0.01 | -3.376
-14.5 | -0.75 | 0.19747 | -0.01 | -3.798
-14 | -0.763 | 0.17368 | -0.011 | -4.396
-13.5 | -0.771 | 0.16016 | -0.011 | -4.817
-13 | -0.774 | 0.1511 | -0.012 | -5.122
-12.5 | -0.771 | 0.13709 | -0.012 | -5.624
-12 | -0.763 | 0.1233 | -0.013 | -6.186
-11.5 | -0.75 | 0.11532 | -0.013 | -6.5
-11 | -0.729 | 0.10346 | -0.014 | -7.048
-10.5 | -0.704 | 0.09723 | -0.014 | -7.242
-10 | -0.676 | 0.08812 | -0.015 | -7.668
-9.5 | -0.644 | 0.08213 | -0.016 | -7.842
-9 | -0.609 | 0.07673 | -0.016 | -7.942
-8.5 | -0.572 | 0.07153 | -0.017 | -7.999
-8 | -0.533 | 0.06665 | -0.017 | -7.99
-7.5 | -0.491 | 0.06247 | -0.018 | -7.856
-7 | -0.447 | 0.0583 | -0.019 | -7.67
-6.5 | -0.402 | 0.05445 | -0.02 | -7.384
-6 | -0.356 | 0.05148 | -0.02 | -6.907
-5.5 | -0.308 | 0.04873 | -0.021 | -6.32
-5 | -0.259 | 0.04641 | -0.022 | -5.588
-4.5 | -0.21 | 0.04423 | -0.023 | -4.745
-4 | -0.16 | 0.04218 | -0.024 | -3.789
-3.5 | -0.109 | 0.04068 | -0.025 | -2.686
-3 | -0.07 | 0.0215 | -0.051 | -3.269
-2.5 | -0.008 | 0.02118 | -0.052 | -0.401
-2 | 0.052 | 0.02206 | -0.051 | 2.341
-1.5 | 0.112 | 0.02197 | -0.052 | 5.087
-1 | 0.172 | 0.02194 | -0.053 | 7.834
-0.5 | 0.232 | 0.02189 | -0.054 | 10.599
0 | 0.293 | 0.02169 | -0.055 | 13.524
0.5 | 0.353 | 0.02193 | -0.056 | 16.103
1 | 0.413 | 0.02216 | -0.058 | 18.64
1.5 | 0.473 | 0.02248 | -0.059 | 21.027
2 | 0.532 | 0.02281 | -0.06 | 23.339
2.5 | 0.592 | 0.0232 | -0.061 | 25.518
3 | 0.648 | 0.02363 | -0.062 | 27.42
3.5 | 0.706 | 0.02415 | -0.063 | 29.22
4 | 0.787 | 0.02566 | -0.067 | 30.685
4.5 | 0.845 | 0.02649 | -0.068 | 31.894
5 | 0.902 | 0.02737 | -0.07 | 32.94
5.5 | 0.797 | 0.045 | -0.034 | 17.717
6 | 0.841 | 0.04813 | -0.033 | 17.483
6.5 | 0.883 | 0.05139 | -0.033 | 17.187
7 | 0.923 | 0.05481 | -0.033 | 16.846
7.5 | 0.961 | 0.05901 | -0.033 | 16.285
8 | 0.996 | 0.06338 | -0.033 | 15.711
8.5 | 1.027 | 0.0682 | -0.033 | 15.064
9 | 1.055 | 0.07391 | -0.033 | 14.272
9.5 | 1.079 | 0.08127 | -0.034 | 13.273
10 | 1.098 | 0.08785 | -0.034 | 12.499
10.5 | 1.112 | 0.09419 | -0.034 | 11.808
11 | 1.121 | 0.10188 | -0.034 | 11.008
11.5 | 1.125 | 0.11136 | -0.034 | 10.104
12 | 1.123 | 0.12207 | -0.034 | 9.202
12.5 | 1.115 | 0.13299 | -0.035 | 8.385
13 | 1.095 | 0.14784 | -0.034 | 7.403
13.5 | 1.067 | 0.15747 | -0.035 | 6.777
14 | 1.033 | 0.17106 | -0.035 | 6.038
14.5 | 0.992 | 0.19352 | -0.035 | 5.127
15 | 0.945 | 0.20735 | -0.034 | 4.558
15.5 | 0.893 | 0.24139 | -0.034 | 3.697
16 | 0.835 | 0.26933 | -0.034 | 3.1
16.5 | 0.773 | 0.29292 | -0.034 | 2.639

## 6. Re 50k Mach 0.25 (2)
BIGFOIL.COM POLAR EXPORT
NACA66-317 a=0.8
NACA66-317 a=0.8 |  |  |  | Cl Max: | 0.9944 | at alpha= | 11.5 | deg
XFOIL ncrit=9 |  |  |  | L/D Max: | 18.2786 | at alpha= | 11 | deg
Re: | 50000 |  |  | Cd Min: | 0.19259 | at alpha= | 16.5 | deg
Mach: | 0.25 |  |  | Cl=0 at alpha= | 3.5263 | deg
|  |  |  | @ Cl=0.1, Cd= | 0.058995
|  |  |  | @ Cl=0.4, Cd= | 0.07247
|  |  |  | @ Cl=0.6, Cd= | 0.063734
alpha (deg) | Cl | Cd | Cm | Cl/Cd
-12 | -0.4384 | 0.15366 | -0.0263 | -2.8531
-11.5 | -0.443 | 0.14927 | -0.0236 | -2.9678
-11 | -0.4549 | 0.14536 | -0.0207 | -3.1295
-10.5 | -0.479 | 0.14194 | -0.0176 | -3.3747
-10 | -0.4676 | 0.13563 | -0.0148 | -3.4476
-9.5 | -0.4613 | 0.13012 | -0.0119 | -3.5452
-9 | -0.6361 | 0.10106 | -0.0349 | -6.2943
-8.5 | -0.759 | 0.09118 | -0.03 | -8.3242
-8 | -0.81 | 0.08267 | -0.0238 | -9.798
-7.5 | -0.8495 | 0.0746 | -0.0171 | -11.3874
-7 | -0.8805 | 0.06661 | -0.0097 | -13.2187
-6.5 | -0.8691 | 0.05973 | -0.0053 | -14.5505
-6 | -0.8521 | 0.05391 | -0.0009 | -15.806
-5.5 | -0.823 | 0.04914 | 0.0027 | -16.7481
-5 | -0.7835 | 0.04508 | 0.0056 | -17.3802
-4.5 | -0.738 | 0.04217 | 0.0081 | -17.5006
-4 | -0.6837 | 0.03993 | 0.0095 | -17.1225
-3.5 | -0.6303 | 0.03868 | 0.0118 | -16.2952
-3 | -0.1758 | 0.05395 | -0.0295 | -3.2586
-2.5 | -0.1638 | 0.05299 | -0.0258 | -3.0911
-2 | -0.1503 | 0.05227 | -0.0221 | -2.8755
-1.5 | -0.1358 | 0.05175 | -0.0184 | -2.6242
-1 | -0.1206 | 0.0514 | -0.0146 | -2.3463
-0.5 | -0.1052 | 0.05118 | -0.0107 | -2.0555
0 | -0.0896 | 0.0511 | -0.0069 | -1.7534
0.5 | -0.0744 | 0.05111 | -0.0029 | -1.4557
1 | -0.0596 | 0.05122 | 0.001 | -1.1636
1.5 | -0.0456 | 0.0514 | 0.005 | -0.88716
2 | -0.0324 | 0.05165 | 0.009 | -0.6273
2.5 | -0.0203 | 0.05194 | 0.0131 | -0.39084
3 | -0.0096 | 0.05227 | 0.0173 | -0.18366
3.5 | -0.0004 | 0.0526 | 0.0215 | -0.0076046
4 | 0.0072 | 0.0529 | 0.0258 | 0.13611
4.5 | 0.0131 | 0.05318 | 0.0301 | 0.24633
5 | 0.0585 | 0.05643 | 0.0263 | 1.0367
5.5 | 0.1051 | 0.05931 | 0.0224 | 1.772
6 | 0.1431 | 0.06221 | 0.0204 | 2.3003
6.5 | 0.1801 | 0.06521 | 0.0188 | 2.7618
7 | 0.2251 | 0.06896 | 0.0157 | 3.2642
7.5 | 0.2638 | 0.07205 | 0.0139 | 3.6613
8 | 0.3948 | 0.07239 | 0.007 | 5.4538
8.5 | 0.4543 | 0.07331 | 0.006 | 6.197
9 | 0.5232 | 0.07289 | 0.0055 | 7.1779
10 | 0.7491 | 0.04596 | 0.0291 | 16.299
10.5 | 0.872 | 0.04797 | 0.0263 | 18.178
11 | 0.9907 | 0.0542 | 0.0207 | 18.2786
11.5 | 0.9944 | 0.06007 | 0.025 | 16.554
12 | 0.9805 | 0.06695 | 0.0294 | 14.6453
12.5 | 0.9464 | 0.07492 | 0.0332 | 12.6321
13 | 0.8985 | 0.08455 | 0.035 | 10.6268
14 | 0.7154 | 0.12397 | 0.0177 | 5.7708
15 | 0.6136 | 0.17132 | -0.0151 | 3.5816
15.5 | 0.6475 | 0.18137 | -0.0172 | 3.5701
16 | 0.6423 | 0.1858 | -0.0211 | 3.4569
16.5 | 0.6543 | 0.19259 | -0.0245 | 3.3974

## 7. Re 50k Mach 0.50 (1)
BIGFOIL.COM POLAR EXPORT
NACA66-317 a=0.8
NACA66-317 a=0.8 |  |  |  | Cl Max: | 1.238 | at alpha= | 20 | deg
JavaFoil+Calcfoil stall+Eppler ext transition |  |  |  | L/D Max: | 30.943 | at alpha= | 4.5 | deg
Re: | 50000 |  |  | Cd Min: | 0.02269 | at alpha= | -2 | deg
Mach: | 0.5 |  |  | Cl=0 at alpha= | -2.4348 | deg
|  |  |  | @ Cl=0.1, Cd= | 0.023201
|  |  |  | @ Cl=0.4, Cd= | 0.023771
|  |  |  | @ Cl=0.6, Cd= | 0.024929
alpha (deg) | Cl | Cd | Cm | Cl/Cd
-20 | -0.981 | 0.4437 | -0.008 | -2.21
-19.5 | -0.954 | 0.45347 | -0.009 | -2.103
-19 | -0.926 | 0.4259 | -0.01 | -2.175
-18.5 | -0.897 | 0.40072 | -0.01 | -2.239
-18 | -0.87 | 0.38791 | -0.01 | -2.242
-17.5 | -0.842 | 0.3727 | -0.011 | -2.26
-17 | -0.815 | 0.36534 | -0.012 | -2.231
-16.5 | -0.788 | 0.36973 | -0.012 | -2.131
-16 | -0.758 | 0.35905 | -0.012 | -2.112
-15.5 | -0.731 | 0.32813 | -0.013 | -2.228
-15 | -0.703 | 0.33944 | -0.013 | -2.072
-14.5 | -0.676 | 0.33813 | -0.014 | -1.999
-14 | -0.648 | 0.30706 | -0.015 | -2.112
-13.5 | -0.62 | 0.30562 | -0.014 | -2.028
-13 | -0.592 | 0.29413 | -0.014 | -2.012
-12.5 | -0.564 | 0.27253 | -0.015 | -2.07
-12 | -0.536 | 0.27516 | -0.016 | -1.949
-11.5 | -0.509 | 0.272 | -0.016 | -1.87
-11 | -0.481 | 0.2581 | -0.017 | -1.863
-10.5 | -0.453 | 0.2629 | -0.017 | -1.723
-10 | -0.424 | 0.20767 | -0.016 | -2.043
-9.5 | -0.396 | 0.20887 | -0.016 | -1.898
-9 | -0.369 | 0.20301 | -0.017 | -1.815
-8.5 | -0.406 | 0.1369 | -0.018 | -2.964
-8 | -0.502 | 0.08915 | -0.018 | -5.633
-7.5 | -0.496 | 0.07434 | -0.019 | -6.665
-7 | -0.468 | 0.06707 | -0.02 | -6.98
-6.5 | -0.43 | 0.06051 | -0.021 | -7.111
-6 | -0.386 | 0.05606 | -0.022 | -6.885
-5.5 | -0.337 | 0.05181 | -0.023 | -6.514
-5 | -0.286 | 0.04855 | -0.024 | -5.891
-4.5 | -0.233 | 0.04625 | -0.025 | -5.028
-4 | -0.178 | 0.04396 | -0.026 | -4.041
-3.5 | -0.122 | 0.042 | -0.027 | -2.897
-3 | -0.065 | 0.0406 | -0.028 | -1.601
-2.5 | -0.009 | 0.02307 | -0.058 | -0.407
-2 | 0.06 | 0.02269 | -0.059 | 2.623
-1.5 | 0.125 | 0.02352 | -0.058 | 5.304
-1 | 0.192 | 0.02354 | -0.059 | 8.146
-0.5 | 0.259 | 0.02356 | -0.06 | 10.986
0 | 0.327 | 0.02349 | -0.061 | 13.907
0.5 | 0.394 | 0.02374 | -0.063 | 16.587
1 | 0.46 | 0.02408 | -0.064 | 19.114
1.5 | 0.527 | 0.02448 | -0.065 | 21.533
2 | 0.594 | 0.02488 | -0.066 | 23.867
2.5 | 0.66 | 0.02542 | -0.068 | 25.974
3 | 0.721 | 0.026 | -0.069 | 27.74
3.5 | 0.785 | 0.02668 | -0.07 | 29.413
4 | 0.873 | 0.02907 | -0.074 | 30.012
4.5 | 0.934 | 0.0302 | -0.076 | 30.943
5 | 0.831 | 0.04454 | -0.037 | 18.652
5.5 | 0.877 | 0.04797 | -0.035 | 18.285
6 | 0.919 | 0.05176 | -0.035 | 17.763
6.5 | 0.954 | 0.05717 | -0.035 | 16.688
7 | 0.978 | 0.06263 | -0.035 | 15.621
7.5 | 0.986 | 0.07154 | -0.035 | 13.784
8 | 0.962 | 0.08058 | -0.034 | 11.937
8.5 | 0.827 | 0.10303 | -0.031 | 8.023
9 | 0.636 | 0.15421 | -0.032 | 4.128
9.5 | 0.665 | 0.21046 | -0.037 | 3.158
10 | 0.692 | 0.22135 | -0.037 | 3.126
10.5 | 0.719 | 0.22575 | -0.038 | 3.185
11 | 0.746 | 0.23343 | -0.039 | 3.197
11.5 | 0.775 | 0.26962 | -0.044 | 2.873
12 | 0.802 | 0.26903 | -0.045 | 2.98
12.5 | 0.829 | 0.28748 | -0.045 | 2.883
13 | 0.856 | 0.29932 | -0.046 | 2.859
13.5 | 0.885 | 0.30641 | -0.052 | 2.887
14 | 0.911 | 0.3377 | -0.052 | 2.699
14.5 | 0.938 | 0.33049 | -0.053 | 2.838
15 | 0.965 | 0.33195 | -0.054 | 2.907
15.5 | 0.994 | 0.36979 | -0.058 | 2.688
16 | 1.021 | 0.37698 | -0.059 | 2.707
16.5 | 1.048 | 0.3894 | -0.06 | 2.69
17 | 1.077 | 0.41158 | -0.064 | 2.616
17.5 | 1.103 | 0.42885 | -0.065 | 2.572
18 | 1.13 | 0.42887 | -0.065 | 2.634
18.5 | 1.156 | 0.44544 | -0.066 | 2.595
19 | 1.186 | 0.45994 | -0.07 | 2.579
19.5 | 1.212 | 0.45785 | -0.071 | 2.647
20 | 1.238 | 0.47616 | -0.071 | 2.6

## 8. Re 50k Mach 0.50 (2)
BIGFOIL.COM POLAR EXPORT
NACA66-317 a=0.8
NACA66-317 a=0.8 |  |  |  | Cl Max: | 0.8359 | at alpha= | 20 | deg
XFOIL ncrit=9 |  |  |  | L/D Max: | 14.2788 | at alpha= | 9 | deg
Re: | 50000 |  |  | Cd Min: | 0.26848 | at alpha= | 20 | deg
Mach: | 0.5 |  |  | Cl=0 at alpha= | 3.0039 | deg
|  |  |  | @ Cl=0.1, Cd= | 0.065396
|  |  |  | @ Cl=0.4, Cd= | 0.077327
|  |  |  | @ Cl=0.6, Cd= | 0.061762
alpha (deg) | Cl | Cd | Cm | Cl/Cd
-10.5 | -0.4638 | 0.15655 | -0.0198 | -2.9626
-10 | -0.4622 | 0.15074 | -0.0173 | -3.0662
-9.5 | -0.4444 | 0.14315 | -0.0158 | -3.1044
-9 | -0.5253 | 0.12456 | -0.0318 | -4.2172
-8.5 | -0.5534 | 0.11448 | -0.0341 | -4.834
-8 | -0.6101 | 0.1019 | -0.039 | -5.9872
-7.5 | -0.6446 | 0.09309 | -0.0378 | -6.9245
-7 | -0.7088 | 0.08461 | -0.0342 | -8.3773
-6.5 | -0.784 | 0.07797 | -0.0253 | -10.0551
-6 | -0.8406 | 0.07128 | -0.0164 | -11.7929
-5.5 | -0.8538 | 0.06466 | -0.0096 | -13.2045
-5 | -0.8524 | 0.05837 | -0.0034 | -14.6034
-4.5 | -0.8346 | 0.05285 | 0.002 | -15.7919
-4 | -0.7952 | 0.04823 | 0.0056 | -16.4877
-3.5 | -0.7377 | 0.04502 | 0.0082 | -16.3861
-3 | -0.6597 | 0.04341 | 0.0093 | -15.197
-2.5 | -0.1752 | 0.05962 | -0.0293 | -2.9386
-2 | -0.1616 | 0.05853 | -0.0253 | -2.761
-1.5 | -0.1463 | 0.05776 | -0.0213 | -2.5329
-1 | -0.13 | 0.05725 | -0.0172 | -2.2707
-0.5 | -0.113 | 0.05696 | -0.013 | -1.9838
0 | -0.0957 | 0.05685 | -0.0088 | -1.6834
0.5 | -0.0784 | 0.0569 | -0.0047 | -1.3779
1 | -0.0614 | 0.05709 | -0.0005 | -1.0755
1.5 | -0.0449 | 0.05742 | 0.0036 | -0.78196
2 | -0.029 | 0.05786 | 0.0078 | -0.50121
2.5 | -0.014 | 0.0584 | 0.0119 | -0.23973
3 | -0.0001 | 0.05903 | 0.0161 | -0.0016941
3.5 | 0.0126 | 0.05974 | 0.0202 | 0.21091
4 | 0.024 | 0.06051 | 0.0243 | 0.39663
4.5 | 0.0713 | 0.0636 | 0.0206 | 1.1211
5 | 0.1306 | 0.06731 | 0.0147 | 1.9403
5.5 | 0.1679 | 0.07003 | 0.0135 | 2.3975
6.5 | 0.2357 | 0.07515 | 0.0136 | 3.1364
7 | 0.3362 | 0.07564 | 0.0102 | 4.4447
7.5 | 0.3664 | 0.07639 | 0.0136 | 4.7964
8 | 0.4037 | 0.07743 | 0.0159 | 5.2137
8.5 | 0.4611 | 0.0782 | 0.0166 | 5.8964
9 | 0.7048 | 0.04936 | 0.0361 | 14.2788
9.5 | 0.7229 | 0.05209 | 0.0436 | 13.8779
10 | 0.7759 | 0.05609 | 0.0461 | 13.8331
10.5 | 0.8074 | 0.06251 | 0.0475 | 12.9163
11 | 0.7829 | 0.07177 | 0.0479 | 10.9085
11.5 | 0.74 | 0.08356 | 0.0452 | 8.8559
12 | 0.6882 | 0.09873 | 0.0381 | 6.9705
12.5 | 0.6512 | 0.11507 | 0.0287 | 5.6592
13 | 0.6358 | 0.12922 | 0.0207 | 4.9203
13.5 | 0.6334 | 0.14134 | 0.0141 | 4.4814
14 | 0.6462 | 0.15232 | 0.0092 | 4.2424
14.5 | 0.6341 | 0.16608 | -0.0007 | 3.818
15 | 0.6178 | 0.18351 | -0.0151 | 3.3666
15.5 | 0.6482 | 0.19349 | -0.0185 | 3.35
16 | 0.6549 | 0.19955 | -0.0234 | 3.2819
16.5 | 0.694 | 0.21229 | -0.0265 | 3.2691
17 | 0.7029 | 0.21671 | -0.0311 | 3.2435
17.5 | 0.7181 | 0.22322 | -0.0358 | 3.217
18 | 0.7395 | 0.23162 | -0.0403 | 3.1927
18.5 | 0.7768 | 0.24528 | -0.0432 | 3.167
19 | 0.7841 | 0.24755 | -0.049 | 3.1674
19.5 | 0.8015 | 0.25444 | -0.0543 | 3.1501
20 | 0.8359 | 0.26848 | -0.0573 | 3.1135

## 9. Re 100k Mach 0.00 (1)
BIGFOIL.COM POLAR EXPORT
NACA66-317 a=0.8
NACA66-317 a=0.8 |  |  |  | Cl Max: | 1.19 | at alpha= | 13 | deg
JavaFoil+Calcfoil stall+Eppler ext transition |  |  |  | L/D Max: | 41.447 | at alpha= | 4 | deg
Re: | 100000 |  |  | Cd Min: | 0.01546 | at alpha= | 0 | deg
Mach: | 0 |  |  | Cl=0 at alpha= | -2.431 | deg
|  |  |  | @ Cl=0.1, Cd= | 0.016165
|  |  |  | @ Cl=0.4, Cd= | 0.01587
|  |  |  | @ Cl=0.6, Cd= | 0.016889
alpha (deg) | Cl | Cd | Cm | Cl/Cd
-20 | -0.796 | 0.26154 | -0.005 | -3.042
-19.5 | -0.816 | 0.25122 | -0.005 | -3.248
-19 | -0.835 | 0.23726 | -0.006 | -3.521
-18.5 | -0.851 | 0.22495 | -0.006 | -3.785
-18 | -0.861 | 0.21514 | -0.007 | -4.003
-17.5 | -0.869 | 0.19538 | -0.007 | -4.448
-17 | -0.875 | 0.18707 | -0.008 | -4.678
-16.5 | -0.879 | 0.17611 | -0.008 | -4.992
-16 | -0.881 | 0.16392 | -0.009 | -5.372
-15.5 | -0.88 | 0.15428 | -0.009 | -5.702
-15 | -0.876 | 0.1449 | -0.01 | -6.046
-14.5 | -0.87 | 0.13552 | -0.01 | -6.418
-14 | -0.861 | 0.12731 | -0.011 | -6.76
-13.5 | -0.848 | 0.12159 | -0.011 | -6.978
-13 | -0.833 | 0.11332 | -0.012 | -7.353
-12.5 | -0.815 | 0.10521 | -0.012 | -7.746
-12 | -0.794 | 0.09947 | -0.013 | -7.978
-11.5 | -0.769 | 0.09211 | -0.013 | -8.353
-11 | -0.741 | 0.08643 | -0.014 | -8.57
-10.5 | -0.709 | 0.08151 | -0.014 | -8.704
-10 | -0.676 | 0.07531 | -0.015 | -8.975
-9.5 | -0.64 | 0.07035 | -0.016 | -9.103
-9 | -0.603 | 0.06664 | -0.016 | -9.044
-8.5 | -0.564 | 0.06187 | -0.017 | -9.108
-8 | -0.523 | 0.05827 | -0.018 | -8.969
-7.5 | -0.48 | 0.05458 | -0.018 | -8.801
-7 | -0.437 | 0.05175 | -0.019 | -8.438
-6.5 | -0.392 | 0.04867 | -0.02 | -8.052
-6 | -0.346 | 0.0461 | -0.02 | -7.507
-5.5 | -0.299 | 0.04372 | -0.021 | -6.844
-5 | -0.252 | 0.04175 | -0.022 | -6.03
-4.5 | -0.204 | 0.03983 | -0.023 | -5.112
-4 | -0.155 | 0.03814 | -0.024 | -4.064
-3.5 | -0.128 | 0.01735 | -0.05 | -7.4
-3 | -0.069 | 0.01702 | -0.051 | -4.029
-2.5 | -0.008 | 0.01671 | -0.052 | -0.495
-2 | 0.05 | 0.01625 | -0.05 | 3.088
-1.5 | 0.109 | 0.01615 | -0.051 | 6.726
-1 | 0.167 | 0.01606 | -0.052 | 10.405
-0.5 | 0.226 | 0.01596 | -0.054 | 14.155
0 | 0.287 | 0.01546 | -0.055 | 18.564
0.5 | 0.345 | 0.01568 | -0.056 | 22.005
1 | 0.403 | 0.01588 | -0.057 | 25.399
1.5 | 0.461 | 0.01616 | -0.058 | 28.536
2 | 0.519 | 0.01643 | -0.059 | 31.581
2.5 | 0.577 | 0.01674 | -0.06 | 34.45
3 | 0.631 | 0.01709 | -0.061 | 36.94
3.5 | 0.687 | 0.01748 | -0.063 | 39.313
4 | 0.742 | 0.01791 | -0.064 | 41.447
4.5 | 0.822 | 0.02164 | -0.067 | 37.992
5 | 0.878 | 0.0224 | -0.069 | 39.179
5.5 | 0.932 | 0.02317 | -0.07 | 40.223
6 | 0.985 | 0.02404 | -0.071 | 40.956
6.5 | 0.861 | 0.04638 | -0.035 | 18.566
7 | 0.901 | 0.04947 | -0.034 | 18.216
7.5 | 0.94 | 0.05264 | -0.034 | 17.853
8 | 0.976 | 0.0562 | -0.034 | 17.374
8.5 | 1.011 | 0.06043 | -0.034 | 16.735
9 | 1.043 | 0.06486 | -0.034 | 16.086
9.5 | 1.073 | 0.06845 | -0.034 | 15.673
10 | 1.1 | 0.07354 | -0.035 | 14.957
10.5 | 1.124 | 0.0793 | -0.035 | 14.171
11 | 1.144 | 0.08543 | -0.035 | 13.396
11.5 | 1.162 | 0.09052 | -0.035 | 12.835
12 | 1.176 | 0.09667 | -0.036 | 12.168
12.5 | 1.187 | 0.10441 | -0.035 | 11.366
13 | 1.19 | 0.10842 | -0.036 | 10.979
13.5 | 1.19 | 0.11744 | -0.035 | 10.132
14 | 1.186 | 0.12587 | -0.036 | 9.423
14.5 | 1.179 | 0.13842 | -0.037 | 8.516
15 | 1.168 | 0.14395 | -0.036 | 8.112
15.5 | 1.154 | 0.15418 | -0.036 | 7.484
16 | 1.137 | 0.16602 | -0.036 | 6.851
16.5 | 1.118 | 0.17661 | -0.036 | 6.332
17 | 1.097 | 0.18867 | -0.036 | 5.815
17.5 | 1.074 | 0.19659 | -0.036 | 5.464
18 | 1.05 | 0.21262 | -0.037 | 4.937

## 10. Re 100k Mach 0.00 (2)
BIGFOIL.COM POLAR EXPORT
NACA66-317 a=0.8
NACA66-317 a=0.8 |  |  |  | Cl Max: | 1.0916 | at alpha= | 12.5 | deg
XFOIL ncrit=9 |  |  |  | L/D Max: | 26.3331 | at alpha= | 9 | deg
Re: | 100000 |  |  | Cd Min: | 0.19394 | at alpha= | 17.5 | deg
Mach: | 0 |  |  | Cl=0 at alpha= | 1.5009 | deg
|  |  |  | @ Cl=0.1, Cd= | 0.050984
|  |  |  | @ Cl=0.4, Cd= | 0.051708
|  |  |  | @ Cl=0.6, Cd= | 0.046531
alpha (deg) | Cl | Cd | Cm | Cl/Cd
-12 | -0.3474 | 0.13195 | -0.0518 | -2.6328
-11.5 | -0.3507 | 0.12626 | -0.0513 | -2.7776
-11 | -0.5026 | 0.11634 | -0.0587 | -4.3201
-10.5 | -0.4585 | 0.11171 | -0.0544 | -4.1044
-10 | -0.4821 | 0.10505 | -0.0543 | -4.5892
-9.5 | -0.5064 | 0.09812 | -0.0546 | -5.161
-9 | -0.7305 | 0.09353 | -0.0385 | -7.8103
-7 | -0.9001 | 0.05285 | -0.0009 | -17.0312
-6.5 | -0.8756 | 0.04657 | 0.0044 | -18.8018
-6 | -0.8433 | 0.04256 | 0.0074 | -19.8144
-5.5 | -0.8057 | 0.03904 | 0.0099 | -20.6378
-5 | -0.765 | 0.03641 | 0.0121 | -21.0107
-4.5 | -0.7231 | 0.03398 | 0.0139 | -21.2802
-4 | -0.6834 | 0.0325 | 0.0158 | -21.0277
-3.5 | -0.6449 | 0.0314 | 0.0182 | -20.5382
-3 | -0.611 | 0.03019 | 0.0208 | -20.2385
-2.5 | -0.5767 | 0.02919 | 0.0234 | -19.7568
-2 | -0.5774 | 0.02787 | 0.0365 | -20.7176
-1.5 | -0.5539 | 0.03159 | 0.0481 | -17.534
-1 | -0.3273 | 0.0422 | 0.0259 | -7.7559
-0.5 | -0.2572 | 0.04355 | 0.0194 | -5.9059
0 | -0.1797 | 0.04491 | 0.0111 | -4.0013
0.5 | -0.1228 | 0.04571 | 0.0071 | -2.6865
1 | -0.0566 | 0.04687 | 0.0012 | -1.2076
1.5 | -0.0001 | 0.04815 | -0.0027 | -0.0020768
2 | 0.055 | 0.0496 | -0.0062 | 1.1089
2.5 | 0.1158 | 0.05147 | -0.0107 | 2.2499
3 | 0.1498 | 0.05152 | -0.0102 | 2.9076
3.5 | 0.2229 | 0.05344 | -0.0157 | 4.171
4 | 0.3344 | 0.05159 | -0.0233 | 6.4819
4.5 | 0.3829 | 0.05169 | -0.024 | 7.4076
5 | 0.4505 | 0.05176 | -0.0271 | 8.7036
5.5 | 0.5064 | 0.05134 | -0.0273 | 9.8637
6 | 0.5167 | 0.051 | -0.0211 | 10.1314
6.5 | 0.5676 | 0.04976 | -0.0197 | 11.4068
8.5 | 0.7424 | 0.03234 | 0.0028 | 22.9561
9 | 0.7763 | 0.02948 | 0.011 | 26.3331
9.5 | 0.7656 | 0.03392 | 0.017 | 22.5708
10 | 0.7914 | 0.03651 | 0.0194 | 21.6763
10.5 | 0.8471 | 0.03835 | 0.0194 | 22.0887
11 | 0.9294 | 0.04043 | 0.0167 | 22.9879
11.5 | 1.0225 | 0.04459 | 0.0122 | 22.9312
12 | 1.0746 | 0.04988 | 0.0119 | 21.5437
12.5 | 1.0916 | 0.0554 | 0.015 | 19.704
13 | 1.0859 | 0.06142 | 0.0196 | 17.6799
13.5 | 1.0631 | 0.06866 | 0.0245 | 15.4835
14 | 1.0344 | 0.07707 | 0.028 | 13.4216
14.5 | 1.0168 | 0.08599 | 0.0296 | 11.8246
15 | 0.8639 | 0.10384 | 0.0266 | 8.3195
15.5 | 0.6822 | 0.16269 | -0.008 | 4.1933
16 | 0.6779 | 0.17126 | -0.013 | 3.9583
16.5 | 0.7205 | 0.17902 | -0.0118 | 4.0247
17 | 0.7037 | 0.18595 | -0.0193 | 3.7844
17.5 | 0.7065 | 0.19394 | -0.0242 | 3.6429

## 11. Re 100k Mach 0.10 (1)
BIGFOIL.COM POLAR EXPORT
NACA66-317 a=0.8
NACA66-317 a=0.8 |  |  |  | Cl Max: | 1.181 | at alpha= | 13 | deg
JavaFoil+Calcfoil stall+Eppler ext transition |  |  |  | L/D Max: | 41.546 | at alpha= | 4 | deg
Re: | 100000 |  |  | Cd Min: | 0.01552 | at alpha= | 0 | deg
Mach: | 0.1 |  |  | Cl=0 at alpha= | -2.431 | deg
|  |  |  | @ Cl=0.1, Cd= | 0.016224
|  |  |  | @ Cl=0.4, Cd= | 0.015933
|  |  |  | @ Cl=0.6, Cd= | 0.016948
alpha (deg) | Cl | Cd | Cm | Cl/Cd
-20 | -0.748 | 0.28383 | -0.005 | -2.634
-19.5 | -0.772 | 0.26483 | -0.005 | -2.915
-19 | -0.795 | 0.24961 | -0.006 | -3.186
-18.5 | -0.815 | 0.23406 | -0.006 | -3.481
-18 | -0.828 | 0.2203 | -0.007 | -3.758
-17.5 | -0.839 | 0.20929 | -0.007 | -4.01
-17 | -0.849 | 0.19733 | -0.008 | -4.3
-16.5 | -0.856 | 0.17967 | -0.008 | -4.762
-16 | -0.86 | 0.1668 | -0.009 | -5.157
-15.5 | -0.862 | 0.16184 | -0.009 | -5.328
-15 | -0.861 | 0.15012 | -0.01 | -5.738
-14.5 | -0.858 | 0.14146 | -0.01 | -6.063
-14 | -0.851 | 0.13185 | -0.011 | -6.452
-13.5 | -0.841 | 0.12224 | -0.011 | -6.876
-13 | -0.827 | 0.11212 | -0.012 | -7.379
-12.5 | -0.811 | 0.10794 | -0.012 | -7.511
-12 | -0.791 | 0.09978 | -0.013 | -7.925
-11.5 | -0.768 | 0.09406 | -0.013 | -8.163
-11 | -0.74 | 0.0869 | -0.014 | -8.517
-10.5 | -0.709 | 0.0818 | -0.014 | -8.673
-10 | -0.677 | 0.07567 | -0.015 | -8.942
-9.5 | -0.641 | 0.07053 | -0.016 | -9.093
-9 | -0.604 | 0.06618 | -0.016 | -9.129
-8.5 | -0.565 | 0.06239 | -0.017 | -9.058
-8 | -0.524 | 0.05816 | -0.018 | -9.017
-7.5 | -0.482 | 0.0549 | -0.018 | -8.781
-7 | -0.438 | 0.05204 | -0.019 | -8.425
-6.5 | -0.393 | 0.04879 | -0.02 | -8.064
-6 | -0.348 | 0.04626 | -0.021 | -7.513
-5.5 | -0.301 | 0.04384 | -0.021 | -6.857
-5 | -0.253 | 0.04184 | -0.022 | -6.045
-4.5 | -0.205 | 0.0399 | -0.023 | -5.127
-4 | -0.156 | 0.03819 | -0.024 | -4.077
-3.5 | -0.129 | 0.01742 | -0.05 | -7.403
-3 | -0.069 | 0.01708 | -0.051 | -4.035
-2.5 | -0.008 | 0.01677 | -0.052 | -0.496
-2 | 0.05 | 0.0163 | -0.051 | 3.093
-1.5 | 0.109 | 0.01621 | -0.052 | 6.734
-1 | 0.168 | 0.01607 | -0.053 | 10.455
-0.5 | 0.227 | 0.01602 | -0.054 | 14.164
0 | 0.288 | 0.01552 | -0.055 | 18.576
0.5 | 0.347 | 0.01575 | -0.056 | 22.015
1 | 0.405 | 0.01595 | -0.057 | 25.403
1.5 | 0.464 | 0.01619 | -0.058 | 28.641
2 | 0.521 | 0.01651 | -0.059 | 31.584
2.5 | 0.579 | 0.01681 | -0.061 | 34.453
3 | 0.634 | 0.01717 | -0.062 | 36.93
3.5 | 0.69 | 0.01756 | -0.063 | 39.305
4 | 0.746 | 0.01795 | -0.064 | 41.546
4.5 | 0.826 | 0.02177 | -0.068 | 37.939
5 | 0.882 | 0.02251 | -0.069 | 39.166
5.5 | 0.936 | 0.02333 | -0.07 | 40.138
6 | 0.989 | 0.0242 | -0.072 | 40.872
6.5 | 0.865 | 0.04648 | -0.035 | 18.6
7 | 0.905 | 0.04961 | -0.034 | 18.235
7.5 | 0.943 | 0.05293 | -0.034 | 17.818
8 | 0.98 | 0.05657 | -0.034 | 17.317
8.5 | 1.014 | 0.0602 | -0.034 | 16.843
9 | 1.046 | 0.06455 | -0.034 | 16.197
9.5 | 1.075 | 0.06905 | -0.035 | 15.564
10 | 1.101 | 0.07467 | -0.036 | 14.741
10.5 | 1.123 | 0.07875 | -0.036 | 14.266
11 | 1.143 | 0.08466 | -0.036 | 13.499
11.5 | 1.159 | 0.09034 | -0.035 | 12.824
12 | 1.171 | 0.09652 | -0.036 | 12.134
12.5 | 1.18 | 0.10613 | -0.036 | 11.118
13 | 1.181 | 0.11229 | -0.036 | 10.516
13.5 | 1.178 | 0.1183 | -0.036 | 9.955
14 | 1.17 | 0.12805 | -0.035 | 9.139
14.5 | 1.159 | 0.13803 | -0.036 | 8.4
15 | 1.145 | 0.14952 | -0.036 | 7.657
15.5 | 1.127 | 0.15944 | -0.036 | 7.071
16 | 1.107 | 0.17102 | -0.036 | 6.471
16.5 | 1.084 | 0.17966 | -0.035 | 6.031
17 | 1.058 | 0.19092 | -0.036 | 5.543
17.5 | 1.031 | 0.20871 | -0.036 | 4.94
18 | 1.002 | 0.21912 | -0.036 | 4.574

## 12. Re 100k Mach 0.10 (2)
BIGFOIL.COM POLAR EXPORT
NACA66-317 a=0.8
NACA66-317 a=0.8 |  |  |  | Cl Max: | 1.082 | at alpha= | 12.5 | deg
XFOIL ncrit=9 |  |  |  | L/D Max: | 25.5342 | at alpha= | 9 | deg
Re: | 100000 |  |  | Cd Min: | 0.19477 | at alpha= | 17.5 | deg
Mach: | 0.1 |  |  | Cl=0 at alpha= | 1.5004 | deg
|  |  |  | @ Cl=0.1, Cd= | 0.050875
|  |  |  | @ Cl=0.4, Cd= | 0.051809
|  |  |  | @ Cl=0.6, Cd= | 0.047943
alpha (deg) | Cl | Cd | Cm | Cl/Cd
-7 | -0.9017 | 0.05386 | -0.0016 | -16.7416
-6.5 | -0.8794 | 0.04742 | 0.0038 | -18.5449
-6 | -0.8479 | 0.0432 | 0.007 | -19.6273
-5.5 | -0.8108 | 0.03957 | 0.0096 | -20.4903
-5 | -0.7701 | 0.0368 | 0.0119 | -20.9266
-4.5 | -0.7279 | 0.03434 | 0.0137 | -21.1969
-4 | -0.6877 | 0.03276 | 0.0157 | -20.9921
-3.5 | -0.6488 | 0.03162 | 0.0181 | -20.5187
-3 | -0.6146 | 0.03039 | 0.0207 | -20.2238
-2.5 | -0.5799 | 0.02945 | 0.0234 | -19.691
-2 | -0.5782 | 0.02772 | 0.0354 | -20.8586
-1.5 | -0.5545 | 0.03159 | 0.0472 | -17.553
-1 | -0.3331 | 0.0423 | 0.0268 | -7.8747
-0.5 | -0.2615 | 0.04366 | 0.02 | -5.9895
0 | -0.1811 | 0.04495 | 0.0113 | -4.0289
0.5 | -0.1247 | 0.04591 | 0.0074 | -2.7162
1 | -0.0564 | 0.04713 | 0.0011 | -1.1967
2 | 0.0563 | 0.05008 | -0.0063 | 1.1242
2.5 | 0.1019 | 0.05091 | -0.0081 | 2.0016
3 | 0.152 | 0.05173 | -0.0104 | 2.9383
4 | 0.3422 | 0.0518 | -0.024 | 6.6062
4.5 | 0.3843 | 0.05179 | -0.0238 | 7.4204
5 | 0.4583 | 0.05188 | -0.0278 | 8.8338
5.5 | 0.4797 | 0.05175 | -0.0234 | 9.2696
6 | 0.5239 | 0.05107 | -0.0216 | 10.2585
6.5 | 0.578 | 0.04974 | -0.0205 | 11.6204
7 | 0.5879 | 0.04888 | -0.0135 | 12.0274
7.5 | 0.6811 | 0.04166 | -0.0121 | 16.349
8.5 | 0.7484 | 0.03189 | 0.0035 | 23.4682
9 | 0.7696 | 0.03014 | 0.0125 | 25.5342
9.5 | 0.7629 | 0.03438 | 0.0181 | 22.1902
10 | 0.7909 | 0.03688 | 0.0204 | 21.4452
10.5 | 0.849 | 0.03871 | 0.0202 | 21.9323
11 | 0.9348 | 0.04092 | 0.0174 | 22.8446
11.5 | 1.0234 | 0.0453 | 0.0134 | 22.5916
12 | 1.0696 | 0.0507 | 0.0138 | 21.0966
12.5 | 1.082 | 0.05636 | 0.0172 | 19.198
13 | 1.072 | 0.06247 | 0.0219 | 17.1602
13.5 | 1.0463 | 0.06973 | 0.0265 | 15.005
14 | 1.0134 | 0.07826 | 0.0297 | 12.9491
14.5 | 1.0093 | 0.08827 | 0.0301 | 11.4342
15 | 0.8487 | 0.10615 | 0.0258 | 7.9953
16 | 0.6766 | 0.17211 | -0.0133 | 3.9312
16.5 | 0.7226 | 0.17997 | -0.0117 | 4.0151
17 | 0.7025 | 0.18679 | -0.0197 | 3.7609
17.5 | 0.7079 | 0.19477 | -0.0244 | 3.6345

## 13. Re 100k Mach 0.25 (1)
BIGFOIL.COM POLAR EXPORT
NACA66-317 a=0.8
NACA66-317 a=0.8 |  |  |  | Cl Max: | 1.125 | at alpha= | 11.5 | deg
JavaFoil+Calcfoil stall+Eppler ext transition |  |  |  | L/D Max: | 39.705 | at alpha= | 5.5 | deg
Re: | 100000 |  |  | Cd Min: | 0.01583 | at alpha= | 0 | deg
Mach: | 0.25 |  |  | Cl=0 at alpha= | -2.4262 | deg
|  |  |  | @ Cl=0.1, Cd= | 0.016476
|  |  |  | @ Cl=0.4, Cd= | 0.016221
|  |  |  | @ Cl=0.6, Cd= | 0.017221
alpha (deg) | Cl | Cd | Cm | Cl/Cd
-18 | -0.525 | 0.31484 | -0.007 | -1.666
-17.5 | -0.569 | 0.28498 | -0.007 | -1.997
-17 | -0.61 | 0.24859 | -0.008 | -2.453
-16.5 | -0.647 | 0.24096 | -0.008 | -2.684
-16 | -0.679 | 0.21328 | -0.009 | -3.186
-15.5 | -0.708 | 0.19373 | -0.009 | -3.654
-15 | -0.732 | 0.17819 | -0.01 | -4.105
-14.5 | -0.75 | 0.16344 | -0.01 | -4.589
-14 | -0.763 | 0.14679 | -0.011 | -5.201
-13.5 | -0.771 | 0.13549 | -0.011 | -5.694
-13 | -0.774 | 0.12502 | -0.012 | -6.19
-12.5 | -0.771 | 0.11657 | -0.012 | -6.614
-12 | -0.763 | 0.10767 | -0.013 | -7.085
-11.5 | -0.75 | 0.09991 | -0.013 | -7.503
-11 | -0.729 | 0.09132 | -0.014 | -7.985
-10.5 | -0.704 | 0.08675 | -0.015 | -8.118
-10 | -0.676 | 0.07929 | -0.015 | -8.523
-9.5 | -0.644 | 0.0735 | -0.016 | -8.765
-9 | -0.609 | 0.06868 | -0.016 | -8.874
-8.5 | -0.572 | 0.06425 | -0.017 | -8.907
-8 | -0.533 | 0.05986 | -0.018 | -8.898
-7.5 | -0.491 | 0.05627 | -0.019 | -8.723
-7 | -0.447 | 0.05254 | -0.019 | -8.514
-6.5 | -0.402 | 0.0495 | -0.02 | -8.125
-6 | -0.356 | 0.04682 | -0.021 | -7.597
-5.5 | -0.308 | 0.04418 | -0.022 | -6.973
-5 | -0.259 | 0.04213 | -0.023 | -6.157
-4.5 | -0.21 | 0.04023 | -0.023 | -5.217
-4 | -0.16 | 0.03844 | -0.024 | -4.159
-3.5 | -0.132 | 0.01779 | -0.051 | -7.43
-3 | -0.071 | 0.0174 | -0.052 | -4.06
-2.5 | -0.009 | 0.01707 | -0.053 | -0.5
-2 | 0.052 | 0.01654 | -0.052 | 3.131
-1.5 | 0.112 | 0.01646 | -0.053 | 6.81
-1 | 0.172 | 0.0164 | -0.054 | 10.509
-0.5 | 0.233 | 0.0163 | -0.055 | 14.291
0 | 0.296 | 0.01583 | -0.056 | 18.675
0.5 | 0.356 | 0.01606 | -0.057 | 22.14
1 | 0.416 | 0.01628 | -0.059 | 25.537
1.5 | 0.475 | 0.01657 | -0.06 | 28.68
2 | 0.535 | 0.01686 | -0.061 | 31.737
2.5 | 0.595 | 0.01719 | -0.062 | 34.584
3 | 0.651 | 0.01754 | -0.063 | 37.102
3.5 | 0.708 | 0.01795 | -0.064 | 39.465
4 | 0.789 | 0.02169 | -0.068 | 36.38
4.5 | 0.847 | 0.02245 | -0.069 | 37.726
5 | 0.903 | 0.02324 | -0.071 | 38.87
5.5 | 0.959 | 0.02415 | -0.072 | 39.705
6 | 0.842 | 0.04417 | -0.035 | 19.074
6.5 | 0.884 | 0.04722 | -0.034 | 18.72
7 | 0.924 | 0.0506 | -0.034 | 18.253
7.5 | 0.961 | 0.05387 | -0.034 | 17.843
8 | 0.996 | 0.05767 | -0.034 | 17.27
8.5 | 1.028 | 0.06155 | -0.035 | 16.693
9 | 1.055 | 0.06665 | -0.035 | 15.829
9.5 | 1.079 | 0.07231 | -0.035 | 14.921
10 | 1.098 | 0.077 | -0.036 | 14.262
10.5 | 1.113 | 0.08473 | -0.036 | 13.131
11 | 1.122 | 0.08893 | -0.036 | 12.613
11.5 | 1.125 | 0.0976 | -0.036 | 11.532
12 | 1.124 | 0.10617 | -0.036 | 10.583
12.5 | 1.115 | 0.11527 | -0.036 | 9.677
13 | 1.095 | 0.12625 | -0.035 | 8.671
13.5 | 1.067 | 0.13573 | -0.035 | 7.863
14 | 1.033 | 0.14713 | -0.035 | 7.021
14.5 | 0.992 | 0.15816 | -0.035 | 6.273
15 | 0.945 | 0.17428 | -0.035 | 5.423
15.5 | 0.893 | 0.19567 | -0.035 | 4.562
16 | 0.835 | 0.21906 | -0.034 | 3.812
16.5 | 0.773 | 0.24077 | -0.034 | 3.21

## 14. Re 100k Mach 0.25 (2)
BIGFOIL.COM POLAR EXPORT
NACA66-317 a=0.8
NACA66-317 a=0.8 |  |  |  | Cl Max: | 1.0316 | at alpha= | 12 | deg
XFOIL ncrit=9 |  |  |  | L/D Max: | 26.5015 | at alpha= | 8.5 | deg
Re: | 100000 |  |  | Cd Min: | 0.19106 | at alpha= | 17 | deg
Mach: | 0.25 |  |  | Cl=0 at alpha= | 1.5825 | deg
|  |  |  | @ Cl=0.1, Cd= | 0.051573
|  |  |  | @ Cl=0.4, Cd= | 0.052531
|  |  |  | @ Cl=0.6, Cd= | 0.049687
alpha (deg) | Cl | Cd | Cm | Cl/Cd
-12 | -0.417 | 0.13569 | -0.0537 | -3.0732
-11.5 | -0.4167 | 0.12854 | -0.0564 | -3.2418
-11 | -0.4458 | 0.12157 | -0.0595 | -3.667
-10.5 | -0.4953 | 0.11486 | -0.063 | -4.3122
-10 | -0.4303 | 0.11005 | -0.0589 | -3.91
-9.5 | -0.452 | 0.10485 | -0.0556 | -4.3109
-9 | -0.4793 | 0.0999 | -0.0515 | -4.7978
-8.5 | -0.5148 | 0.09501 | -0.0463 | -5.4184
-7 | -0.9037 | 0.0591 | -0.0061 | -15.291
-6.5 | -0.8968 | 0.05258 | 0.001 | -17.0559
-6 | -0.87 | 0.04694 | 0.0046 | -18.5343
-5.5 | -0.8368 | 0.04267 | 0.0079 | -19.611
-5 | -0.7974 | 0.03913 | 0.0106 | -20.3782
-4.5 | -0.7552 | 0.0367 | 0.0131 | -20.5777
-4 | -0.7122 | 0.03423 | 0.0149 | -20.8063
-3.5 | -0.6705 | 0.03285 | 0.0174 | -20.411
-3 | -0.6335 | 0.03154 | 0.0203 | -20.0856
-2.5 | -0.5988 | 0.03055 | 0.0232 | -19.6007
-2 | -0.5689 | 0.02794 | 0.0261 | -20.3615
-1.5 | -0.5577 | 0.03197 | 0.0431 | -17.4445
-1 | -0.3468 | 0.04322 | 0.0278 | -8.0241
-0.5 | -0.2571 | 0.04481 | 0.018 | -5.7376
0 | -0.1849 | 0.04614 | 0.0112 | -4.0074
0.5 | -0.1147 | 0.0476 | 0.0049 | -2.4097
1 | -0.0601 | 0.04879 | 0.0016 | -1.2318
1.5 | -0.0084 | 0.04927 | -0.0011 | -0.17049
2 | 0.0425 | 0.05033 | -0.0035 | 0.84443
3 | 0.1503 | 0.05266 | -0.009 | 2.8542
3.5 | 0.2618 | 0.05191 | -0.017 | 5.0433
4 | 0.3336 | 0.05226 | -0.0208 | 6.3835
4.5 | 0.3795 | 0.05249 | -0.0208 | 7.2299
5 | 0.4452 | 0.05262 | -0.0236 | 8.4607
5.5 | 0.5167 | 0.05233 | -0.0263 | 9.8739
6 | 0.5309 | 0.05201 | -0.0203 | 10.2077
6.5 | 0.5845 | 0.05061 | -0.0187 | 11.5491
7 | 0.6023 | 0.04955 | -0.0124 | 12.1554
7.5 | 0.7099 | 0.03974 | -0.0096 | 17.8636
8 | 0.7302 | 0.03562 | -0.0001 | 20.4997
8.5 | 0.781 | 0.02947 | 0.0087 | 26.5015
9 | 0.7424 | 0.03332 | 0.0195 | 22.2809
9.5 | 0.7508 | 0.03679 | 0.0236 | 20.4077
10 | 0.7903 | 0.03886 | 0.0254 | 20.3371
10.5 | 0.8624 | 0.04073 | 0.0247 | 21.1736
11 | 0.9594 | 0.04399 | 0.0212 | 21.8095
11.5 | 1.0127 | 0.04911 | 0.0211 | 20.6211
12 | 1.0316 | 0.05499 | 0.0239 | 18.7598
12.5 | 1.0252 | 0.06145 | 0.0279 | 16.6835
13 | 1.0007 | 0.06859 | 0.0318 | 14.5896
13.5 | 0.9643 | 0.07679 | 0.0343 | 12.5576
14 | 0.9196 | 0.08663 | 0.0346 | 10.6153
14.5 | 0.8784 | 0.0982 | 0.0321 | 8.945
15 | 0.6949 | 0.15931 | -0.0025 | 4.3619
15.5 | 0.6713 | 0.16813 | -0.01 | 3.9927
16 | 0.6718 | 0.17639 | -0.0149 | 3.8086
16.5 | 0.7294 | 0.1852 | -0.0121 | 3.9384
17 | 0.6979 | 0.19106 | -0.0221 | 3.6528

## 15. Re 100k Mach 0.50 (1)
BIGFOIL.COM POLAR EXPORT
NACA66-317 a=0.8
NACA66-317 a=0.8 |  |  |  | Cl Max: | 1.238 | at alpha= | 20 | deg
JavaFoil+Calcfoil stall+Eppler ext transition |  |  |  | L/D Max: | 39.682 | at alpha= | 3.5 | deg
Re: | 100000 |  |  | Cd Min: | 0.01728 | at alpha= | 0 | deg
Mach: | 0.5 |  |  | Cl=0 at alpha= | -2.4348 | deg
|  |  |  | @ Cl=0.1, Cd= | 0.017831
|  |  |  | @ Cl=0.4, Cd= | 0.017504
|  |  |  | @ Cl=0.6, Cd= | 0.018446
alpha (deg) | Cl | Cd | Cm | Cl/Cd
-20 | -0.981 | 0.35618 | -0.008 | -2.753
-19.5 | -0.954 | 0.34807 | -0.009 | -2.74
-19 | -0.927 | 0.34744 | -0.01 | -2.667
-18.5 | -0.897 | 0.31321 | -0.01 | -2.865
-18 | -0.87 | 0.30888 | -0.01 | -2.816
-17.5 | -0.842 | 0.30231 | -0.011 | -2.787
-17 | -0.815 | 0.29789 | -0.012 | -2.737
-16.5 | -0.788 | 0.28468 | -0.012 | -2.768
-16 | -0.758 | 0.2818 | -0.012 | -2.691
-15.5 | -0.731 | 0.26487 | -0.013 | -2.76
-15 | -0.703 | 0.25857 | -0.013 | -2.72
-14.5 | -0.676 | 0.25645 | -0.014 | -2.636
-14 | -0.648 | 0.23591 | -0.015 | -2.749
-13.5 | -0.62 | 0.23921 | -0.015 | -2.592
-13 | -0.592 | 0.23581 | -0.015 | -2.509
-12.5 | -0.564 | 0.20722 | -0.015 | -2.722
-12 | -0.536 | 0.21924 | -0.016 | -2.446
-11.5 | -0.509 | 0.21604 | -0.016 | -2.354
-11 | -0.481 | 0.19411 | -0.017 | -2.477
-10.5 | -0.453 | 0.2075 | -0.018 | -2.183
-10 | -0.424 | 0.16183 | -0.016 | -2.622
-9.5 | -0.396 | 0.16207 | -0.017 | -2.446
-9 | -0.369 | 0.15858 | -0.017 | -2.324
-8.5 | -0.406 | 0.10933 | -0.018 | -3.711
-8 | -0.502 | 0.07604 | -0.018 | -6.605
-7.5 | -0.496 | 0.06512 | -0.019 | -7.61
-7 | -0.468 | 0.05914 | -0.02 | -7.917
-6.5 | -0.43 | 0.054 | -0.021 | -7.97
-6 | -0.386 | 0.05004 | -0.023 | -7.716
-5.5 | -0.338 | 0.04679 | -0.024 | -7.215
-5 | -0.286 | 0.04412 | -0.025 | -6.485
-4.5 | -0.233 | 0.04176 | -0.025 | -5.569
-4 | -0.178 | 0.0397 | -0.026 | -4.475
-3.5 | -0.122 | 0.038 | -0.028 | -3.202
-3 | -0.078 | 0.01903 | -0.057 | -4.102
-2.5 | -0.009 | 0.0186 | -0.059 | -0.507
-2 | 0.06 | 0.0182 | -0.06 | 3.284
-1.5 | 0.125 | 0.0176 | -0.058 | 7.106
-1 | 0.192 | 0.01758 | -0.06 | 10.934
-0.5 | 0.26 | 0.01755 | -0.061 | 14.786
0 | 0.328 | 0.01728 | -0.062 | 18.995
0.5 | 0.395 | 0.01748 | -0.063 | 22.614
1 | 0.462 | 0.0178 | -0.064 | 25.948
1.5 | 0.529 | 0.0181 | -0.066 | 29.214
2 | 0.596 | 0.01842 | -0.067 | 32.331
2.5 | 0.662 | 0.01884 | -0.068 | 35.136
3 | 0.723 | 0.01932 | -0.07 | 37.43
3.5 | 0.787 | 0.01983 | -0.071 | 39.682
4 | 0.874 | 0.02472 | -0.075 | 35.374
4.5 | 0.936 | 0.02573 | -0.077 | 36.39
5 | 0.996 | 0.02696 | -0.078 | 36.94
5.5 | 0.878 | 0.04375 | -0.037 | 20.06
6 | 0.92 | 0.04725 | -0.036 | 19.467
6.5 | 0.954 | 0.05123 | -0.036 | 18.627
7 | 0.979 | 0.05624 | -0.035 | 17.399
7.5 | 0.986 | 0.06258 | -0.035 | 15.758
8 | 0.962 | 0.07006 | -0.035 | 13.73
8.5 | 0.827 | 0.08725 | -0.032 | 9.475
9 | 0.637 | 0.12479 | -0.033 | 5.101
9.5 | 0.665 | 0.15683 | -0.038 | 4.238
10 | 0.692 | 0.17604 | -0.039 | 3.93
10.5 | 0.719 | 0.17989 | -0.039 | 3.998
11 | 0.746 | 0.18325 | -0.04 | 4.073
11.5 | 0.775 | 0.21278 | -0.045 | 3.641
12 | 0.802 | 0.2131 | -0.046 | 3.762
12.5 | 0.829 | 0.2283 | -0.047 | 3.63
13 | 0.856 | 0.22702 | -0.047 | 3.769
13.5 | 0.885 | 0.23241 | -0.052 | 3.806
14 | 0.911 | 0.25451 | -0.053 | 3.581
14.5 | 0.938 | 0.26462 | -0.053 | 3.545
15 | 0.965 | 0.2671 | -0.055 | 3.614
15.5 | 0.994 | 0.29595 | -0.058 | 3.359
16 | 1.021 | 0.29872 | -0.059 | 3.417
16.5 | 1.048 | 0.29243 | -0.06 | 3.582
17 | 1.077 | 0.3304 | -0.064 | 3.259
17.5 | 1.103 | 0.32671 | -0.065 | 3.377
18 | 1.13 | 0.33745 | -0.065 | 3.347
18.5 | 1.156 | 0.35202 | -0.066 | 3.284
19 | 1.186 | 0.35018 | -0.07 | 3.387
19.5 | 1.212 | 0.36351 | -0.071 | 3.335
20 | 1.238 | 0.38469 | -0.071 | 3.218

## 16. Re 100k Mach 0.50 (2)
BIGFOIL.COM POLAR EXPORT
NACA66-317 a=0.8
NACA66-317 a=0.8 |  |  |  | Cl Max: | 0.8563 | at alpha= | 11 | deg
XFOIL ncrit=9 |  |  |  | L/D Max: | 20.151 | at alpha= | 8 | deg
Re: | 100000 |  |  | Cd Min: | 0.19565 | at alpha= | 16 | deg
Mach: | 0.5 |  |  | Cl=0 at alpha= | 1.6297 | deg
|  |  |  | @ Cl=0.1, Cd= | 0.054642
|  |  |  | @ Cl=0.4, Cd= | 0.055991
|  |  |  | @ Cl=0.6, Cd= | 0.055126
alpha (deg) | Cl | Cd | Cm | Cl/Cd
-10.5 | -0.3515 | 0.13026 | -0.0678 | -2.6984
-10 | -0.3607 | 0.12467 | -0.0676 | -2.8932
-9.5 | -0.435 | 0.10554 | -0.0784 | -4.1217
-9 | -0.5094 | 0.09254 | -0.0827 | -5.5046
-8.5 | -0.5304 | 0.08616 | -0.0787 | -6.156
-8 | -0.588 | 0.081 | -0.0703 | -7.2593
-7.5 | -0.6992 | 0.08177 | -0.042 | -8.5508
-7 | -0.7559 | 0.07496 | -0.0356 | -10.084
-6.5 | -0.8158 | 0.06959 | -0.0251 | -11.7229
-6 | -0.8552 | 0.06337 | -0.0158 | -13.4953
-5.5 | -0.876 | 0.05697 | -0.0074 | -15.3765
-5 | -0.875 | 0.05105 | 0 | -17.1401
-4.5 | -0.8534 | 0.04614 | 0.0059 | -18.4959
-4 | -0.8167 | 0.04209 | 0.0102 | -19.4037
-3.5 | -0.7721 | 0.03917 | 0.0138 | -19.7115
-3 | -0.7215 | 0.03705 | 0.0171 | -19.4737
-2 | -0.6035 | 0.03576 | 0.0194 | -16.8764
-1.5 | -0.5593 | 0.03459 | 0.0218 | -16.1694
-1 | -0.5557 | 0.03763 | 0.0424 | -14.7675
-0.5 | -0.2864 | 0.04994 | 0.0186 | -5.7349
0 | -0.1994 | 0.05116 | 0.0105 | -3.8976
1 | -0.0727 | 0.05376 | 0.0031 | -1.3523
1.5 | -0.0173 | 0.05396 | 0.0008 | -0.32061
2 | 0.0494 | 0.05485 | -0.0026 | 0.90064
2.5 | 0.1466 | 0.05445 | -0.0081 | 2.6924
3 | 0.2144 | 0.05487 | -0.011 | 3.9074
3.5 | 0.2626 | 0.05522 | -0.0107 | 4.7555
4 | 0.3119 | 0.05552 | -0.0101 | 5.6178
4.5 | 0.3857 | 0.05587 | -0.0129 | 6.9035
5 | 0.4223 | 0.05618 | -0.0109 | 7.5169
6 | 0.5547 | 0.05566 | -0.0128 | 9.9659
6.5 | 0.6064 | 0.05505 | -0.011 | 11.0154
7 | 0.6716 | 0.04994 | -0.0047 | 13.4481
7.5 | 0.7454 | 0.04107 | 0.0057 | 18.1495
8 | 0.7607 | 0.03775 | 0.0193 | 20.151
8.5 | 0.7087 | 0.04049 | 0.0324 | 17.5031
9 | 0.6946 | 0.04355 | 0.04 | 15.9495
9.5 | 0.7291 | 0.04557 | 0.0438 | 15.9996
10 | 0.8004 | 0.04741 | 0.0458 | 16.8825
10.5 | 0.8507 | 0.05194 | 0.0471 | 16.3785
11 | 0.8563 | 0.05859 | 0.049 | 14.6151
11.5 | 0.8385 | 0.06694 | 0.0498 | 12.5261
12 | 0.8051 | 0.07725 | 0.0482 | 10.422
12.5 | 0.7628 | 0.09003 | 0.0431 | 8.4727
13 | 0.7172 | 0.10592 | 0.0338 | 6.7711
13.5 | 0.6868 | 0.12268 | 0.0233 | 5.5983
14 | 0.6771 | 0.13723 | 0.0148 | 4.9341
14.5 | 0.6795 | 0.14974 | 0.0079 | 4.5379
15 | 0.6645 | 0.16781 | -0.0041 | 3.9598
15.5 | 0.6639 | 0.18381 | -0.0144 | 3.6119
16 | 0.7104 | 0.19565 | -0.0154 | 3.631

## 17. Re 250k Mach 0.00 (1)
BIGFOIL.COM POLAR EXPORT
NACA66-317 a=0.8
NACA66-317 a=0.8 |  |  |  | Cl Max: | 1.191 | at alpha= | 13 | deg
JavaFoil+Calcfoil stall+Eppler ext transition |  |  |  | L/D Max: | 63.226 | at alpha= | 4 | deg
Re: | 250000 |  |  | Cd Min: | 0.01012 | at alpha= | 0 | deg
Mach: | 0 |  |  | Cl=0 at alpha= | -2.4322 | deg
|  |  |  | @ Cl=0.1, Cd= | 0.010747
|  |  |  | @ Cl=0.4, Cd= | 0.010419
|  |  |  | @ Cl=0.6, Cd= | 0.011121
alpha (deg) | Cl | Cd | Cm | Cl/Cd
-20 | -0.796 | 0.21726 | -0.005 | -3.663
-19.5 | -0.816 | 0.20324 | -0.006 | -4.016
-19 | -0.836 | 0.19717 | -0.006 | -4.238
-18.5 | -0.852 | 0.18791 | -0.007 | -4.532
-18 | -0.861 | 0.17791 | -0.007 | -4.841
-17.5 | -0.869 | 0.16704 | -0.008 | -5.205
-17 | -0.875 | 0.15859 | -0.008 | -5.519
-16.5 | -0.879 | 0.15001 | -0.008 | -5.862
-16 | -0.881 | 0.14108 | -0.009 | -6.244
-15.5 | -0.88 | 0.13479 | -0.01 | -6.529
-15 | -0.876 | 0.12637 | -0.01 | -6.935
-14.5 | -0.87 | 0.11759 | -0.01 | -7.399
-14 | -0.861 | 0.1116 | -0.011 | -7.714
-13.5 | -0.849 | 0.10438 | -0.011 | -8.129
-13 | -0.833 | 0.09836 | -0.012 | -8.473
-12.5 | -0.815 | 0.0934 | -0.013 | -8.729
-12 | -0.794 | 0.0866 | -0.013 | -9.167
-11.5 | -0.77 | 0.08191 | -0.014 | -9.397
-11 | -0.741 | 0.07735 | -0.014 | -9.581
-10.5 | -0.71 | 0.07236 | -0.015 | -9.808
-10 | -0.676 | 0.0675 | -0.016 | -10.018
-9.5 | -0.641 | 0.06338 | -0.016 | -10.111
-9 | -0.603 | 0.05973 | -0.017 | -10.098
-8.5 | -0.564 | 0.05606 | -0.018 | -10.062
-8 | -0.523 | 0.0529 | -0.019 | -9.891
-7.5 | -0.481 | 0.04978 | -0.019 | -9.66
-7 | -0.437 | 0.04692 | -0.02 | -9.317
-6.5 | -0.392 | 0.04435 | -0.021 | -8.847
-6 | -0.346 | 0.04202 | -0.022 | -8.245
-5.5 | -0.3 | 0.03989 | -0.022 | -7.51
-5 | -0.252 | 0.03806 | -0.023 | -6.62
-4.5 | -0.248 | 0.01411 | -0.048 | -17.554
-4 | -0.189 | 0.01375 | -0.049 | -13.731
-3.5 | -0.129 | 0.01342 | -0.051 | -9.626
-3 | -0.069 | 0.01312 | -0.052 | -5.257
-2.5 | -0.008 | 0.01284 | -0.053 | -0.648
-2 | 0.051 | 0.01083 | -0.052 | 4.698
-1.5 | 0.11 | 0.01073 | -0.053 | 10.278
-1 | 0.17 | 0.01063 | -0.055 | 15.959
-0.5 | 0.23 | 0.01053 | -0.056 | 21.797
0 | 0.292 | 0.01012 | -0.057 | 28.849
0.5 | 0.351 | 0.01028 | -0.058 | 34.149
1 | 0.411 | 0.01045 | -0.06 | 39.284
1.5 | 0.469 | 0.01066 | -0.061 | 44.056
2 | 0.528 | 0.01085 | -0.063 | 48.678
2.5 | 0.587 | 0.01106 | -0.064 | 53.075
3 | 0.642 | 0.01132 | -0.065 | 56.703
3.5 | 0.698 | 0.01161 | -0.067 | 60.17
4 | 0.754 | 0.01192 | -0.068 | 63.226
4.5 | 0.824 | 0.01758 | -0.071 | 46.887
5 | 0.88 | 0.01836 | -0.072 | 47.937
5.5 | 0.935 | 0.01911 | -0.073 | 48.911
6 | 0.988 | 0.01984 | -0.074 | 49.773
6.5 | 1.038 | 0.02061 | -0.075 | 50.378
7 | 1.087 | 0.0214 | -0.076 | 50.799
7.5 | 1.133 | 0.02221 | -0.077 | 51.027
8 | 0.978 | 0.05153 | -0.036 | 18.97
8.5 | 1.013 | 0.05473 | -0.038 | 18.508
9 | 1.044 | 0.05856 | -0.036 | 17.825
9.5 | 1.074 | 0.06222 | -0.036 | 17.254
10 | 1.101 | 0.06644 | -0.037 | 16.568
10.5 | 1.124 | 0.0706 | -0.037 | 15.928
11 | 1.145 | 0.07552 | -0.037 | 15.163
11.5 | 1.163 | 0.08097 | -0.038 | 14.361
12 | 1.177 | 0.08644 | -0.038 | 13.619
12.5 | 1.188 | 0.09163 | -0.037 | 12.96
13 | 1.191 | 0.09714 | -0.038 | 12.264
13.5 | 1.191 | 0.10344 | -0.038 | 11.512
14 | 1.187 | 0.11293 | -0.039 | 10.512
14.5 | 1.18 | 0.11728 | -0.039 | 10.057
15 | 1.169 | 0.1271 | -0.039 | 9.196
15.5 | 1.155 | 0.13295 | -0.038 | 8.685
16 | 1.138 | 0.14317 | -0.039 | 7.951
16.5 | 1.119 | 0.14881 | -0.038 | 7.52
17 | 1.098 | 0.15934 | -0.038 | 6.889
17.5 | 1.075 | 0.17099 | -0.039 | 6.286
18 | 1.05 | 0.17938 | -0.039 | 5.855

## 18. Re 250k Mach 0.00 (2)
BIGFOIL.COM POLAR EXPORT
NACA66-317 a=0.8
NACA66-317 a=0.8 |  |  |  | Cl Max: | 1.1327 | at alpha= | 14 | deg
XFOIL ncrit=9 |  |  |  | L/D Max: | 48.3172 | at alpha= | 7.5 | deg
Re: | 250000 |  |  | Cd Min: | 0.20453 | at alpha= | 19 | deg
Mach: | 0 |  |  | Cl=0 at alpha= | 0.73014 | deg
|  |  |  | @ Cl=0.1, Cd= | 0.02799
|  |  |  | @ Cl=0.4, Cd= | 0.027664
|  |  |  | @ Cl=0.6, Cd= | 0.02286
alpha (deg) | Cl | Cd | Cm | Cl/Cd
-14.5 | -0.3118 | 0.12217 | -0.0994 | -2.5522
-14 | -0.3049 | 0.1116 | -0.105 | -2.7321
-13.5 | -0.279 | 0.10695 | -0.1067 | -2.6087
-13 | -0.2807 | 0.09835 | -0.1115 | -2.8541
-12.5 | -0.4101 | 0.07673 | -0.1266 | -5.3447
-12 | -0.4767 | 0.07121 | -0.1237 | -6.6943
-11.5 | -0.5301 | 0.06793 | -0.1162 | -7.8036
-11 | -0.4972 | 0.05638 | -0.1199 | -8.8187
-9.5 | -0.5705 | 0.0362 | -0.0937 | -15.7597
-9 | -0.54 | 0.03241 | -0.0912 | -16.6615
-8.5 | -0.4939 | 0.02904 | -0.0906 | -17.0076
-8 | -0.4371 | 0.02655 | -0.0914 | -16.4633
-7.5 | -0.3838 | 0.02509 | -0.0916 | -15.2969
-7 | -0.3061 | 0.02261 | -0.0961 | -13.5383
-6.5 | -0.2735 | 0.02214 | -0.0937 | -12.3532
-6 | -0.2492 | 0.02182 | -0.0892 | -11.4207
-5.5 | -0.2329 | 0.02126 | -0.083 | -10.9548
-5 | -0.2546 | 0.0226 | -0.0707 | -11.2655
-4.5 | -0.2448 | 0.02272 | -0.0633 | -10.7746
-4 | -0.23 | 0.02097 | -0.0571 | -10.968
-3.5 | -0.2943 | 0.02321 | -0.037 | -12.6799
-3 | -0.2824 | 0.02158 | -0.0293 | -13.0862
-2.5 | -0.2624 | 0.02303 | -0.0231 | -11.3938
-2 | -0.2371 | 0.0246 | -0.017 | -9.6382
-1.5 | -0.1909 | 0.02616 | -0.0125 | -7.2974
-1 | -0.1736 | 0.0274 | -0.0048 | -6.3358
-0.5 | -0.134 | 0.02787 | -0.0018 | -4.808
0 | -0.0671 | 0.02783 | -0.004 | -2.4111
1 | 0.0248 | 0.0281 | -0.0036 | 0.88256
1.5 | 0.094 | 0.02794 | -0.0065 | 3.3644
2 | 0.125 | 0.0282 | -0.0037 | 4.4326
2.5 | 0.2007 | 0.02786 | -0.0075 | 7.2039
3 | 0.2345 | 0.02818 | -0.0053 | 8.3215
3.5 | 0.305 | 0.0278 | -0.0083 | 10.9712
4.5 | 0.3996 | 0.02767 | -0.0071 | 14.4416
5 | 0.4768 | 0.0265 | -0.0103 | 17.9925
5.5 | 0.5554 | 0.02488 | -0.0133 | 22.3232
6 | 0.6892 | 0.01882 | -0.0217 | 36.6206
6.5 | 0.7525 | 0.01663 | -0.0216 | 45.2495
7 | 0.76 | 0.01721 | -0.0141 | 44.1604
7.5 | 0.7982 | 0.01652 | -0.0097 | 48.3172
8 | 0.7657 | 0.01983 | 0.0019 | 38.6132
8.5 | 0.7358 | 0.02404 | 0.0115 | 30.6073
9 | 0.7488 | 0.0264 | 0.0158 | 28.3636
9.5 | 0.7775 | 0.02839 | 0.0174 | 27.3864
10.5 | 0.8506 | 0.03298 | 0.0161 | 25.7914
11 | 0.8908 | 0.03506 | 0.0166 | 25.4079
11.5 | 0.9374 | 0.03677 | 0.0165 | 25.4936
12 | 0.9843 | 0.03864 | 0.0163 | 25.4736
12.5 | 1.0824 | 0.04189 | 0.0115 | 25.8391
13 | 1.1075 | 0.04509 | 0.0136 | 24.562
13.5 | 1.124 | 0.04903 | 0.0161 | 22.9247
14 | 1.1327 | 0.05445 | 0.0189 | 20.8026
14.5 | 1.1244 | 0.06108 | 0.0223 | 18.4086
15 | 1.101 | 0.06877 | 0.0253 | 16.0099
15.5 | 1.0706 | 0.07777 | 0.027 | 13.7662
16 | 1.0611 | 0.08643 | 0.0271 | 12.277
16.5 | 0.7476 | 0.15603 | -0.0055 | 4.7914
17 | 0.7654 | 0.16169 | -0.0057 | 4.7337
17.5 | 0.7334 | 0.18074 | -0.02 | 4.0578
18 | 0.7638 | 0.18263 | -0.0192 | 4.1822
18.5 | 0.7443 | 0.19868 | -0.0304 | 3.7462
19 | 0.761 | 0.20453 | -0.0335 | 3.7207

## 19. Re 250k Mach 0.10 (1)
BIGFOIL.COM POLAR EXPORT
NACA66-317 a=0.8
NACA66-317 a=0.8 |  |  |  | Cl Max: | 1.182 | at alpha= | 13 | deg
JavaFoil+Calcfoil stall+Eppler ext transition |  |  |  | L/D Max: | 63.349 | at alpha= | 4 | deg
Re: | 250000 |  |  | Cd Min: | 0.01016 | at alpha= | 0 | deg
Mach: | 0.1 |  |  | Cl=0 at alpha= | -2.4322 | deg
|  |  |  | @ Cl=0.1, Cd= | 0.010798
|  |  |  | @ Cl=0.4, Cd= | 0.010448
|  |  |  | @ Cl=0.6, Cd= | 0.011169
alpha (deg) | Cl | Cd | Cm | Cl/Cd
-20 | -0.748 | 0.23461 | -0.005 | -3.188
-19.5 | -0.772 | 0.21835 | -0.006 | -3.536
-19 | -0.795 | 0.20386 | -0.006 | -3.901
-18.5 | -0.815 | 0.19384 | -0.007 | -4.204
-18 | -0.828 | 0.18371 | -0.007 | -4.508
-17.5 | -0.839 | 0.1727 | -0.008 | -4.86
-17 | -0.849 | 0.16147 | -0.008 | -5.256
-16.5 | -0.856 | 0.15224 | -0.008 | -5.621
-16 | -0.86 | 0.14459 | -0.009 | -5.95
-15.5 | -0.862 | 0.13449 | -0.009 | -6.413
-15 | -0.862 | 0.12765 | -0.01 | -6.749
-14.5 | -0.858 | 0.11978 | -0.01 | -7.161
-14 | -0.851 | 0.11323 | -0.011 | -7.515
-13.5 | -0.841 | 0.10705 | -0.011 | -7.854
-13 | -0.828 | 0.09891 | -0.012 | -8.366
-12.5 | -0.811 | 0.09431 | -0.013 | -8.599
-12 | -0.791 | 0.08823 | -0.013 | -8.966
-11.5 | -0.768 | 0.0826 | -0.014 | -9.299
-11 | -0.741 | 0.07764 | -0.014 | -9.537
-10.5 | -0.71 | 0.07286 | -0.015 | -9.74
-10 | -0.677 | 0.06781 | -0.016 | -9.983
-9.5 | -0.642 | 0.0635 | -0.016 | -10.106
-9 | -0.605 | 0.0598 | -0.017 | -10.11
-8.5 | -0.566 | 0.05652 | -0.018 | -10.009
-8 | -0.525 | 0.05297 | -0.019 | -9.91
-7.5 | -0.483 | 0.04977 | -0.019 | -9.695
-7 | -0.439 | 0.04716 | -0.02 | -9.307
-6.5 | -0.394 | 0.04448 | -0.021 | -8.859
-6 | -0.348 | 0.04203 | -0.022 | -8.278
-5.5 | -0.301 | 0.03998 | -0.022 | -7.526
-5 | -0.253 | 0.03808 | -0.023 | -6.646
-4.5 | -0.249 | 0.01417 | -0.048 | -17.558
-4 | -0.19 | 0.0138 | -0.05 | -13.741
-3.5 | -0.13 | 0.01347 | -0.051 | -9.627
-3 | -0.069 | 0.01316 | -0.052 | -5.264
-2.5 | -0.008 | 0.01288 | -0.053 | -0.649
-2 | 0.051 | 0.01088 | -0.052 | 4.696
-1.5 | 0.111 | 0.01078 | -0.054 | 10.273
-1 | 0.171 | 0.01063 | -0.055 | 16.05
-0.5 | 0.231 | 0.01058 | -0.056 | 21.786
0 | 0.293 | 0.01016 | -0.057 | 28.868
0.5 | 0.353 | 0.01032 | -0.059 | 34.178
1 | 0.412 | 0.01048 | -0.06 | 39.345
1.5 | 0.472 | 0.01068 | -0.062 | 44.2
2 | 0.531 | 0.0109 | -0.063 | 48.711
2.5 | 0.59 | 0.01112 | -0.064 | 53.013
3 | 0.645 | 0.01139 | -0.066 | 56.613
3.5 | 0.701 | 0.01168 | -0.067 | 60.064
4 | 0.757 | 0.01196 | -0.068 | 63.349
4.5 | 0.828 | 0.0177 | -0.071 | 46.807
5 | 0.884 | 0.01846 | -0.072 | 47.891
5.5 | 0.939 | 0.01926 | -0.073 | 48.753
6 | 0.992 | 0.01997 | -0.075 | 49.679
6.5 | 1.043 | 0.02072 | -0.076 | 50.313
7 | 1.091 | 0.02152 | -0.077 | 50.71
7.5 | 1.137 | 0.02241 | -0.078 | 50.758
8 | 0.981 | 0.05176 | -0.036 | 18.944
8.5 | 1.016 | 0.05508 | -0.038 | 18.441
9 | 1.046 | 0.05906 | -0.036 | 17.715
9.5 | 1.075 | 0.06259 | -0.037 | 17.182
10 | 1.101 | 0.06676 | -0.037 | 16.5
10.5 | 1.125 | 0.07115 | -0.038 | 15.805
11 | 1.144 | 0.07667 | -0.038 | 14.921
11.5 | 1.16 | 0.08142 | -0.037 | 14.241
12 | 1.172 | 0.08701 | -0.038 | 13.471
12.5 | 1.181 | 0.09272 | -0.038 | 12.737
13 | 1.182 | 0.09825 | -0.038 | 12.026
13.5 | 1.179 | 0.10435 | -0.039 | 11.296
14 | 1.171 | 0.11205 | -0.038 | 10.452
14.5 | 1.16 | 0.11953 | -0.038 | 9.707
15 | 1.146 | 0.1261 | -0.038 | 9.085
15.5 | 1.128 | 0.13778 | -0.039 | 8.189
16 | 1.107 | 0.14418 | -0.038 | 7.68
16.5 | 1.084 | 0.15458 | -0.038 | 7.013
17 | 1.059 | 0.16277 | -0.038 | 6.505
17.5 | 1.031 | 0.17421 | -0.038 | 5.921
18 | 1.003 | 0.18346 | -0.038 | 5.465

## 20. Re 250k Mach 0.10 (2)
BIGFOIL.COM POLAR EXPORT
NACA66-317 a=0.8
NACA66-317 a=0.8 |  |  |  | Cl Max: | 1.1188 | at alpha= | 14 | deg
XFOIL ncrit=9 |  |  |  | L/D Max: | 47.0759 | at alpha= | 7.5 | deg
Re: | 250000 |  |  | Cd Min: | 0.20573 | at alpha= | 19 | deg
Mach: | 0.1 |  |  | Cl=0 at alpha= | 0.7221 | deg
|  |  |  | @ Cl=0.1, Cd= | 0.027961
|  |  |  | @ Cl=0.4, Cd= | 0.027096
|  |  |  | @ Cl=0.6, Cd= | 0.021632
alpha (deg) | Cl | Cd | Cm | Cl/Cd
-14.5 | -0.3103 | 0.1224 | -0.1009 | -2.5351
-14 | -0.2962 | 0.1129 | -0.1053 | -2.6236
-13.5 | -0.2729 | 0.10809 | -0.1069 | -2.5247
-13 | -0.2762 | 0.09941 | -0.1116 | -2.7784
-12.5 | -0.4059 | 0.07839 | -0.127 | -5.178
-12 | -0.4698 | 0.07263 | -0.1246 | -6.4684
-11.5 | -0.4545 | 0.06197 | -0.1259 | -7.3342
-11 | -0.4692 | 0.05739 | -0.1228 | -8.1756
-10.5 | -0.4968 | 0.05349 | -0.1168 | -9.2877
-10 | -0.5531 | 0.05589 | -0.103 | -9.8962
-9.5 | -0.567 | 0.03682 | -0.0955 | -15.3992
-9 | -0.5396 | 0.03301 | -0.0926 | -16.3466
-8.5 | -0.4956 | 0.0295 | -0.0916 | -16.8
-8 | -0.4395 | 0.02687 | -0.0922 | -16.3565
-7.5 | -0.385 | 0.0253 | -0.0924 | -15.2174
-7 | -0.3065 | 0.02287 | -0.0971 | -13.4018
-6.5 | -0.2719 | 0.02231 | -0.0949 | -12.1874
-6 | -0.2462 | 0.02192 | -0.0906 | -11.2318
-5.5 | -0.2302 | 0.02136 | -0.0842 | -10.7772
-5 | -0.2562 | 0.02281 | -0.0712 | -11.2319
-4.5 | -0.2436 | 0.02286 | -0.0641 | -10.6562
-4 | -0.2907 | 0.02432 | -0.0467 | -11.9531
-3.5 | -0.2909 | 0.02368 | -0.038 | -12.2846
-3 | -0.2829 | 0.02161 | -0.0297 | -13.0912
-2.5 | -0.2719 | 0.02318 | -0.0221 | -11.7299
-2 | -0.239 | 0.02466 | -0.017 | -9.6918
-1.5 | -0.1906 | 0.02622 | -0.0129 | -7.2693
-1 | -0.1785 | 0.02748 | -0.0045 | -6.4956
-0.5 | -0.1341 | 0.02796 | -0.0019 | -4.7961
0 | -0.066 | 0.02791 | -0.0042 | -2.3647
1 | 0.0254 | 0.02817 | -0.0036 | 0.90167
1.5 | 0.1002 | 0.02796 | -0.0074 | 3.5837
2 | 0.1265 | 0.02826 | -0.0038 | 4.4763
2.5 | 0.2032 | 0.02792 | -0.0076 | 7.2779
3 | 0.2363 | 0.02822 | -0.0053 | 8.3735
3.5 | 0.3119 | 0.02772 | -0.0089 | 11.2518
4.5 | 0.432 | 0.02687 | -0.0112 | 16.0774
6 | 0.6931 | 0.01873 | -0.0215 | 37.0048
7 | 0.752 | 0.01773 | -0.0124 | 42.414
7.5 | 0.7937 | 0.01686 | -0.0082 | 47.0759
8 | 0.7608 | 0.02027 | 0.0033 | 37.5333
8.5 | 0.7327 | 0.02448 | 0.0126 | 29.9306
9 | 0.747 | 0.02679 | 0.0167 | 27.8835
9.5 | 0.7755 | 0.02879 | 0.0184 | 26.9364
10 | 0.8154 | 0.03132 | 0.0169 | 26.0345
10.5 | 0.8492 | 0.03343 | 0.0172 | 25.4023
11 | 0.8911 | 0.03547 | 0.0176 | 25.1226
11.5 | 0.9389 | 0.03721 | 0.0175 | 25.2325
12 | 0.9871 | 0.03917 | 0.0173 | 25.2004
12.5 | 1.0815 | 0.04267 | 0.013 | 25.3457
13 | 1.1035 | 0.04611 | 0.0153 | 23.9319
13.5 | 1.1159 | 0.05034 | 0.0181 | 22.1673
14 | 1.1188 | 0.0561 | 0.0212 | 19.943
14.5 | 1.1054 | 0.063 | 0.0244 | 17.546
15 | 1.0787 | 0.071 | 0.0271 | 15.193
15.5 | 1.0469 | 0.08039 | 0.0281 | 13.0228
16 | 0.7271 | 0.15247 | -0.0045 | 4.7688
16.5 | 0.7429 | 0.15818 | -0.0066 | 4.6965
17 | 0.7608 | 0.16419 | -0.007 | 4.6337
17.5 | 0.7321 | 0.18209 | -0.0206 | 4.0205
18 | 0.7625 | 0.18421 | -0.0199 | 4.1393
18.5 | 0.7444 | 0.19978 | -0.0309 | 3.7261
19 | 0.7611 | 0.20573 | -0.0341 | 3.6995

## 21. Re 250k Mach 0.25 (1)
BIGFOIL.COM POLAR EXPORT
NACA66-317 a=0.8
NACA66-317 a=0.8 |  |  |  | Cl Max: | 1.126 | at alpha= | 11.5 | deg
JavaFoil+Calcfoil stall+Eppler ext transition |  |  |  | L/D Max: | 60.087 | at alpha= | 3.5 | deg
Re: | 250000 |  |  | Cd Min: | 0.01037 | at alpha= | 0 | deg
Mach: | 0.25 |  |  | Cl=0 at alpha= | -2.4262 | deg
|  |  |  | @ Cl=0.1, Cd= | 0.011028
|  |  |  | @ Cl=0.4, Cd= | 0.010623
|  |  |  | @ Cl=0.6, Cd= | 0.011383
alpha (deg) | Cl | Cd | Cm | Cl/Cd
-18 | -0.525 | 0.24115 | -0.007 | -2.177
-17.5 | -0.569 | 0.22389 | -0.008 | -2.542
-17 | -0.61 | 0.20931 | -0.008 | -2.914
-16.5 | -0.647 | 0.18931 | -0.009 | -3.417
-16 | -0.68 | 0.1709 | -0.009 | -3.976
-15.5 | -0.708 | 0.15994 | -0.009 | -4.426
-15 | -0.732 | 0.14773 | -0.01 | -4.952
-14.5 | -0.75 | 0.13615 | -0.011 | -5.51
-14 | -0.764 | 0.12522 | -0.011 | -6.098
-13.5 | -0.772 | 0.11542 | -0.012 | -6.685
-13 | -0.774 | 0.10834 | -0.012 | -7.145
-12.5 | -0.771 | 0.10022 | -0.013 | -7.695
-12 | -0.763 | 0.09396 | -0.013 | -8.121
-11.5 | -0.75 | 0.08755 | -0.014 | -8.565
-11 | -0.729 | 0.08051 | -0.014 | -9.059
-10.5 | -0.704 | 0.07586 | -0.015 | -9.287
-10 | -0.676 | 0.07022 | -0.016 | -9.628
-9.5 | -0.644 | 0.06521 | -0.017 | -9.882
-9 | -0.61 | 0.06168 | -0.017 | -9.888
-8.5 | -0.573 | 0.05737 | -0.018 | -9.981
-8 | -0.533 | 0.05398 | -0.019 | -9.876
-7.5 | -0.491 | 0.05083 | -0.02 | -9.668
-7 | -0.448 | 0.04767 | -0.021 | -9.394
-6.5 | -0.403 | 0.04487 | -0.021 | -8.973
-6 | -0.356 | 0.04248 | -0.022 | -8.382
-5.5 | -0.308 | 0.04014 | -0.023 | -7.682
-5 | -0.26 | 0.03828 | -0.024 | -6.783
-4.5 | -0.21 | 0.03659 | -0.024 | -5.742
-4 | -0.194 | 0.01412 | -0.051 | -13.759
-3.5 | -0.133 | 0.01377 | -0.052 | -9.655
-3 | -0.071 | 0.01342 | -0.053 | -5.291
-2.5 | -0.009 | 0.01313 | -0.055 | -0.653
-2 | 0.052 | 0.01109 | -0.054 | 4.73
-1.5 | 0.114 | 0.01101 | -0.055 | 10.316
-1 | 0.175 | 0.01092 | -0.056 | 16.01
-0.5 | 0.237 | 0.01081 | -0.057 | 21.873
0 | 0.301 | 0.01037 | -0.059 | 29.031
0.5 | 0.362 | 0.01053 | -0.06 | 34.396
1 | 0.423 | 0.01068 | -0.061 | 39.618
1.5 | 0.484 | 0.0109 | -0.063 | 44.382
2 | 0.544 | 0.01114 | -0.064 | 48.886
2.5 | 0.604 | 0.0114 | -0.066 | 53.002
3 | 0.661 | 0.01167 | -0.067 | 56.667
3.5 | 0.719 | 0.01197 | -0.068 | 60.087
4 | 0.791 | 0.01776 | -0.071 | 44.546
4.5 | 0.849 | 0.01844 | -0.073 | 46.055
5 | 0.906 | 0.01889 | -0.074 | 47.976
5.5 | 0.962 | 0.01991 | -0.075 | 48.29
6 | 1.015 | 0.02071 | -0.077 | 49.012
6.5 | 1.066 | 0.02157 | -0.078 | 49.401
7 | 0.926 | 0.04602 | -0.039 | 20.122
7.5 | 0.963 | 0.04923 | -0.038 | 19.558
8 | 0.997 | 0.05257 | -0.037 | 18.963
8.5 | 1.029 | 0.05594 | -0.038 | 18.39
9 | 1.056 | 0.06043 | -0.037 | 17.471
9.5 | 1.08 | 0.0649 | -0.037 | 16.636
10 | 1.099 | 0.06925 | -0.038 | 15.87
10.5 | 1.113 | 0.07534 | -0.038 | 14.779
11 | 1.123 | 0.07912 | -0.038 | 14.188
11.5 | 1.126 | 0.08538 | -0.038 | 13.193
12 | 1.124 | 0.09295 | -0.038 | 12.097
12.5 | 1.116 | 0.09975 | -0.038 | 11.191
13 | 1.095 | 0.10668 | -0.037 | 10.267
13.5 | 1.068 | 0.11402 | -0.037 | 9.365
14 | 1.034 | 0.12641 | -0.037 | 8.176
14.5 | 0.993 | 0.13478 | -0.037 | 7.365
15 | 0.945 | 0.1477 | -0.036 | 6.4
15.5 | 0.893 | 0.15894 | -0.036 | 5.617
16 | 0.835 | 0.17716 | -0.036 | 4.714
16.5 | 0.773 | 0.19037 | -0.035 | 4.061

## 22. Re 250k Mach 0.25 (2)
BIGFOIL.COM POLAR EXPORT
NACA66-317 a=0.8
NACA66-317 a=0.8 |  |  |  | Cl Max: | 1.0679 | at alpha= | 13 | deg
XFOIL ncrit=9 |  |  |  | L/D Max: | 46.313 | at alpha= | 7 | deg
Re: | 250000 |  |  | Cd Min: | 0.19211 | at alpha= | 18 | deg
Mach: | 0.25 |  |  | Cl=0 at alpha= | 0.81717 | deg
|  |  |  | @ Cl=0.1, Cd= | 0.029199
|  |  |  | @ Cl=0.4, Cd= | 0.02788
|  |  |  | @ Cl=0.6, Cd= | 0.02317
alpha (deg) | Cl | Cd | Cm | Cl/Cd
-14.5 | -0.2919 | 0.12513 | -0.1069 | -2.3328
-14 | -0.264 | 0.1188 | -0.1064 | -2.2222
-13.5 | -0.2464 | 0.11332 | -0.1081 | -2.1744
-13 | -0.3003 | 0.09773 | -0.1212 | -3.0728
-12.5 | -0.2786 | 0.09273 | -0.1186 | -3.0044
-12 | -0.2681 | 0.0877 | -0.1186 | -3.057
-11.5 | -0.3129 | 0.07343 | -0.128 | -4.2612
-11 | -0.3942 | 0.06355 | -0.1302 | -6.203
-10.5 | -0.4859 | 0.06217 | -0.1201 | -7.8157
-9.5 | -0.5375 | 0.03991 | -0.1062 | -13.4678
-9 | -0.5262 | 0.036 | -0.1014 | -14.6167
-8.5 | -0.4969 | 0.03202 | -0.098 | -15.5184
-8 | -0.4491 | 0.02879 | -0.0969 | -15.5992
-7.5 | -0.3963 | 0.02689 | -0.0968 | -14.7378
-7 | -0.3191 | 0.0246 | -0.1008 | -12.9715
-6.5 | -0.2657 | 0.0233 | -0.1007 | -11.4034
-6 | -0.2315 | 0.02257 | -0.0975 | -10.257
-5.5 | -0.2097 | 0.02189 | -0.092 | -9.5797
-5 | -0.2549 | 0.02373 | -0.0754 | -10.7417
-4.5 | -0.2365 | 0.02346 | -0.069 | -10.081
-4 | -0.3136 | 0.02555 | -0.0461 | -12.274
-3.5 | -0.285 | 0.02506 | -0.0417 | -11.3727
-2 | -0.2459 | 0.02475 | -0.0183 | -9.9354
-1.5 | -0.1882 | 0.02673 | -0.0143 | -7.0408
-1 | -0.1899 | 0.02797 | -0.004 | -6.7894
-0.5 | -0.1326 | 0.02853 | -0.0025 | -4.6477
0.5 | -0.0458 | 0.02884 | 0.0005 | -1.5881
1 | 0.0264 | 0.02873 | -0.0029 | 0.9189
2 | 0.0998 | 0.0292 | 0.0008 | 3.4178
2.5 | 0.1682 | 0.02896 | -0.0015 | 5.808
3 | 0.2433 | 0.0286 | -0.0048 | 8.507
3.5 | 0.2878 | 0.02867 | -0.0039 | 10.0384
4 | 0.369 | 0.02792 | -0.0078 | 13.2163
4.5 | 0.4149 | 0.02786 | -0.0069 | 14.8923
5 | 0.5019 | 0.02642 | -0.0109 | 18.997
6 | 0.6519 | 0.02145 | -0.0129 | 30.3916
7 | 0.7813 | 0.01687 | -0.0112 | 46.313
7.5 | 0.7707 | 0.01875 | -0.0007 | 41.104
8 | 0.7365 | 0.02269 | 0.0101 | 32.4592
8.5 | 0.7224 | 0.02654 | 0.0175 | 27.2193
9 | 0.7409 | 0.02873 | 0.0213 | 25.7884
9.5 | 0.7651 | 0.031 | 0.0239 | 24.6806
10 | 0.8033 | 0.03355 | 0.0235 | 23.9434
10.5 | 0.8435 | 0.0358 | 0.023 | 23.5615
11 | 0.894 | 0.0377 | 0.0232 | 23.7135
11.5 | 0.9464 | 0.03979 | 0.0231 | 23.7849
12 | 0.9977 | 0.04243 | 0.0229 | 23.514
12.5 | 1.0649 | 0.04741 | 0.0214 | 22.4615
13 | 1.0679 | 0.05233 | 0.0248 | 20.407
13.5 | 1.0571 | 0.05805 | 0.0282 | 18.2102
14 | 1.0352 | 0.06533 | 0.0309 | 15.8457
14.5 | 1.0066 | 0.07394 | 0.0321 | 13.6137
15 | 0.9706 | 0.08408 | 0.0313 | 11.5438
15.5 | 0.935 | 0.09576 | 0.0281 | 9.764
16 | 0.7101 | 0.16115 | -0.0084 | 4.4065
16.5 | 0.7264 | 0.16753 | -0.0111 | 4.3359
17 | 0.7503 | 0.17337 | -0.011 | 4.3277
17.5 | 0.728 | 0.18872 | -0.0238 | 3.8576
18 | 0.7577 | 0.19211 | -0.0238 | 3.9441

## 23. Re 250k Mach 0.50 (1)
BIGFOIL.COM POLAR EXPORT
NACA66-317 a=0.8
NACA66-317 a=0.8 |  |  |  | Cl Max: | 1.238 | at alpha= | 20 | deg
JavaFoil+Calcfoil stall+Eppler ext transition |  |  |  | L/D Max: | 59.344 | at alpha= | 3.5 | deg
Re: | 250000 |  |  | Cd Min: | 0.01136 | at alpha= | 0 | deg
Mach: | 0.5 |  |  | Cl=0 at alpha= | -2.4348 | deg
|  |  |  | @ Cl=0.1, Cd= | 0.01278
|  |  |  | @ Cl=0.4, Cd= | 0.011535
|  |  |  | @ Cl=0.6, Cd= | 0.012286
alpha (deg) | Cl | Cd | Cm | Cl/Cd
-20 | -0.981 | 0.26849 | -0.008 | -3.652
-19.5 | -0.954 | 0.26419 | -0.009 | -3.61
-19 | -0.927 | 0.25614 | -0.01 | -3.617
-18.5 | -0.898 | 0.24803 | -0.01 | -3.62
-18 | -0.87 | 0.2364 | -0.011 | -3.68
-17.5 | -0.843 | 0.23013 | -0.011 | -3.661
-17 | -0.815 | 0.22714 | -0.012 | -3.589
-16.5 | -0.788 | 0.2183 | -0.013 | -3.609
-16 | -0.759 | 0.21555 | -0.012 | -3.519
-15.5 | -0.731 | 0.19833 | -0.013 | -3.686
-15 | -0.703 | 0.20254 | -0.014 | -3.473
-14.5 | -0.676 | 0.20001 | -0.014 | -3.38
-14 | -0.649 | 0.18017 | -0.015 | -3.599
-13.5 | -0.62 | 0.17962 | -0.015 | -3.454
-13 | -0.592 | 0.17384 | -0.015 | -3.404
-12.5 | -0.564 | 0.16206 | -0.016 | -3.481
-12 | -0.536 | 0.16034 | -0.016 | -3.345
-11.5 | -0.509 | 0.15709 | -0.017 | -3.238
-11 | -0.481 | 0.14383 | -0.017 | -3.344
-10.5 | -0.453 | 0.14931 | -0.018 | -3.034
-10 | -0.424 | 0.12156 | -0.017 | -3.491
-9.5 | -0.397 | 0.12113 | -0.017 | -3.273
-9 | -0.369 | 0.11981 | -0.018 | -3.077
-8.5 | -0.406 | 0.08704 | -0.018 | -4.662
-8 | -0.502 | 0.06448 | -0.019 | -7.791
-7.5 | -0.496 | 0.05691 | -0.02 | -8.71
-7 | -0.468 | 0.05196 | -0.021 | -9.014
-6.5 | -0.431 | 0.04775 | -0.023 | -9.02
-6 | -0.386 | 0.04489 | -0.024 | -8.609
-5.5 | -0.338 | 0.04195 | -0.025 | -8.056
-5 | -0.286 | 0.03956 | -0.026 | -7.237
-4.5 | -0.233 | 0.03764 | -0.026 | -6.182
-4 | -0.178 | 0.03583 | -0.028 | -4.961
-3.5 | -0.147 | 0.01514 | -0.057 | -9.699
-3 | -0.079 | 0.01472 | -0.059 | -5.335
-2.5 | -0.009 | 0.01432 | -0.06 | -0.663
-2 | 0.06 | 0.01395 | -0.062 | 4.308
-1.5 | 0.126 | 0.01202 | -0.061 | 10.502
-1 | 0.194 | 0.01199 | -0.062 | 16.196
-0.5 | 0.262 | 0.01191 | -0.063 | 22.023
0 | 0.334 | 0.01136 | -0.064 | 29.403
0.5 | 0.402 | 0.01154 | -0.066 | 34.817
1 | 0.469 | 0.01181 | -0.067 | 39.711
1.5 | 0.536 | 0.01206 | -0.068 | 44.471
2 | 0.604 | 0.0123 | -0.07 | 49.078
2.5 | 0.67 | 0.01264 | -0.071 | 53.017
3 | 0.732 | 0.01301 | -0.072 | 56.249
3.5 | 0.795 | 0.0134 | -0.074 | 59.344
4 | 0.877 | 0.02033 | -0.078 | 43.128
4.5 | 0.939 | 0.0213 | -0.08 | 44.085
5 | 0.998 | 0.02233 | -0.081 | 44.719
5.5 | 1.055 | 0.02344 | -0.083 | 44.989
6 | 0.922 | 0.04265 | -0.042 | 21.619
6.5 | 0.955 | 0.04632 | -0.039 | 20.616
7 | 0.979 | 0.04963 | -0.038 | 19.723
7.5 | 0.986 | 0.05519 | -0.038 | 17.875
8 | 0.962 | 0.06102 | -0.038 | 15.771
8.5 | 0.827 | 0.07343 | -0.035 | 11.261
9 | 0.637 | 0.09858 | -0.035 | 6.458
9.5 | 0.665 | 0.12256 | -0.039 | 5.423
10 | 0.692 | 0.12796 | -0.039 | 5.407
10.5 | 0.719 | 0.13656 | -0.04 | 5.266
11 | 0.746 | 0.13981 | -0.041 | 5.339
11.5 | 0.775 | 0.16008 | -0.046 | 4.84
12 | 0.802 | 0.16104 | -0.046 | 4.979
12.5 | 0.829 | 0.16655 | -0.047 | 4.976
13 | 0.856 | 0.17551 | -0.047 | 4.876
13.5 | 0.885 | 0.17463 | -0.052 | 5.066
14 | 0.911 | 0.18938 | -0.053 | 4.812
14.5 | 0.938 | 0.19635 | -0.053 | 4.778
15 | 0.965 | 0.20522 | -0.055 | 4.704
15.5 | 0.994 | 0.2192 | -0.059 | 4.535
16 | 1.021 | 0.22712 | -0.059 | 4.494
16.5 | 1.048 | 0.22697 | -0.06 | 4.616
17 | 1.077 | 0.24666 | -0.064 | 4.366
17.5 | 1.103 | 0.24438 | -0.065 | 4.514
18 | 1.13 | 0.25375 | -0.065 | 4.452
18.5 | 1.156 | 0.26372 | -0.066 | 4.385
19 | 1.186 | 0.27091 | -0.07 | 4.378
19.5 | 1.212 | 0.26988 | -0.071 | 4.492
20 | 1.238 | 0.28528 | -0.071 | 4.34

## 24. Re 250k Mach 0.50 (2)
BIGFOIL.COM POLAR EXPORT
NACA66-317 a=0.8
NACA66-317 a=0.8 |  |  |  | Cl Max: | 0.8802 | at alpha= | 11.5 | deg
XFOIL ncrit=9 |  |  |  | L/D Max: | 33.5557 | at alpha= | 7 | deg
Re: | 250000 |  |  | Cd Min: | 0.22626 | at alpha= | -20 | deg
Mach: | 0.5 |  |  | Cl=0 at alpha= | 1.4016 | deg
|  |  |  | @ Cl=0.1, Cd= | 0.031697
|  |  |  | @ Cl=0.4, Cd= | 0.030852
|  |  |  | @ Cl=0.6, Cd= | 0.027112
alpha (deg) | Cl | Cd | Cm | Cl/Cd
-20 | -0.4667 | 0.22626 | -0.0476 | -2.0627
-19.5 | -0.4381 | 0.21824 | -0.0509 | -2.0074
-19 | -0.4199 | 0.21222 | -0.0546 | -1.9786
-18.5 | -0.4082 | 0.20606 | -0.0647 | -1.981
-18 | -0.3654 | 0.19493 | -0.0726 | -1.8745
-17.5 | -0.3258 | 0.18646 | -0.0806 | -1.7473
-17 | -0.3043 | 0.17832 | -0.0906 | -1.7065
-16.5 | -0.2908 | 0.16998 | -0.0991 | -1.7108
-16 | -0.253 | 0.16196 | -0.1009 | -1.5621
-15.5 | -0.2343 | 0.15558 | -0.1037 | -1.506
-15 | -0.2479 | 0.14913 | -0.1108 | -1.6623
-14.5 | -0.2189 | 0.14128 | -0.111 | -1.5494
-14 | -0.1983 | 0.13523 | -0.1123 | -1.4664
-13.5 | -0.209 | 0.12777 | -0.1187 | -1.6358
-13 | -0.1982 | 0.11963 | -0.1204 | -1.6568
-12.5 | -0.1729 | 0.11383 | -0.1217 | -1.5189
-12 | -0.1244 | 0.09702 | -0.121 | -1.2822
-11.5 | -0.1747 | 0.098 | -0.129 | -1.7827
-11 | -0.2185 | 0.0777 | -0.1429 | -2.8121
-10.5 | -0.2162 | 0.07009 | -0.145 | -3.0846
-10 | -0.3028 | 0.05604 | -0.1512 | -5.4033
-9.5 | -0.3204 | 0.04981 | -0.1503 | -6.4324
-9 | -0.3456 | 0.04446 | -0.1464 | -7.7733
-8.5 | -0.365 | 0.04008 | -0.1403 | -9.1068
-8 | -0.3767 | 0.03693 | -0.1333 | -10.2004
-7.5 | -0.3736 | 0.03386 | -0.1257 | -11.0337
-7 | -0.3647 | 0.03227 | -0.1175 | -11.3015
-6.5 | -0.3217 | 0.03021 | -0.1145 | -10.6488
-6 | -0.2601 | 0.02865 | -0.1133 | -9.0785
-5.5 | -0.2133 | 0.02771 | -0.1097 | -7.6976
-5 | -0.2996 | 0.03005 | -0.0855 | -9.97
-4.5 | -0.3081 | 0.03 | -0.073 | -10.27
-4 | -0.2854 | 0.02884 | -0.0659 | -9.896
-3.5 | -0.3578 | 0.02999 | -0.0434 | -11.9306
-3 | -0.3201 | 0.02912 | -0.0387 | -10.9924
-2.5 | -0.3211 | 0.02905 | -0.0284 | -11.0534
-2 | -0.3284 | 0.02557 | -0.017 | -12.8432
-1.5 | -0.288 | 0.02736 | -0.0107 | -10.5263
-1 | -0.2472 | 0.0298 | -0.002 | -8.2953
-0.5 | -0.1793 | 0.0313 | 0.0018 | -5.7284
0 | -0.1609 | 0.03189 | 0.0096 | -5.0455
0.5 | -0.0881 | 0.03163 | 0.0069 | -2.7853
1 | -0.0496 | 0.03172 | 0.0103 | -1.5637
2 | 0.0739 | 0.0316 | 0.0089 | 2.3386
2.5 | 0.1225 | 0.03178 | 0.0095 | 3.8546
3 | 0.2027 | 0.03141 | 0.0064 | 6.4534
3.5 | 0.2575 | 0.03133 | 0.0071 | 8.219
4.5 | 0.369 | 0.03127 | 0.0082 | 11.8004
5 | 0.4565 | 0.03009 | 0.0054 | 15.1712
5.5 | 0.5175 | 0.02961 | 0.0059 | 17.4772
6 | 0.5911 | 0.02744 | 0.0069 | 21.5415
6.5 | 0.6676 | 0.02462 | 0.0087 | 27.1162
7 | 0.7446 | 0.02219 | 0.0116 | 33.5557
7.5 | 0.7089 | 0.02662 | 0.0222 | 26.6304
8 | 0.6859 | 0.03128 | 0.0302 | 21.9277
8.5 | 0.7032 | 0.0344 | 0.0342 | 20.4419
9 | 0.7212 | 0.03751 | 0.0382 | 19.2269
9.5 | 0.7443 | 0.04056 | 0.0416 | 18.3506
10 | 0.7818 | 0.04286 | 0.045 | 18.2408
10.5 | 0.8246 | 0.04555 | 0.0474 | 18.1032
11 | 0.8646 | 0.04966 | 0.0486 | 17.4104
11.5 | 0.8802 | 0.05615 | 0.0486 | 15.6759
12 | 0.8675 | 0.06463 | 0.0482 | 13.4226
12.5 | 0.8432 | 0.07493 | 0.0457 | 11.2532
13 | 0.811 | 0.08736 | 0.0403 | 9.2834
13.5 | 0.7748 | 0.10205 | 0.0317 | 7.5924
14 | 0.7362 | 0.1197 | 0.02 | 6.1504
14.5 | 0.7135 | 0.13682 | 0.0093 | 5.2149
15 | 0.706 | 0.15218 | 0.0005 | 4.6392
15.5 | 0.7067 | 0.16583 | -0.0065 | 4.2616
16 | 0.7225 | 0.18094 | -0.0117 | 3.993
16.5 | 0.7149 | 0.19281 | -0.0228 | 3.7078

## 25. Re 500k Mach 0.00 (1)
BIGFOIL.COM POLAR EXPORT
NACA66-317 a=0.8
NACA66-317 a=0.8 |  |  |  | Cl Max: | 1.352 | at alpha= | 10.5 | deg
JavaFoil+Calcfoil stall+Eppler ext transition |  |  |  | L/D Max: | 89.698 | at alpha= | 4 | deg
Re: | 500000 |  |  | Cd Min: | 0.00726 | at alpha= | -0.5 | deg
Mach: | 0 |  |  | Cl=0 at alpha= | -2.4333 | deg
|  |  |  | @ Cl=0.1, Cd= | 0.0073581
|  |  |  | @ Cl=0.4, Cd= | 0.0076353
|  |  |  | @ Cl=0.6, Cd= | 0.0080416
alpha (deg) | Cl | Cd | Cm | Cl/Cd
-20 | -0.796 | 0.2001 | -0.006 | -3.979
-19.5 | -0.816 | 0.18843 | -0.006 | -4.333
-19 | -0.836 | 0.17755 | -0.006 | -4.708
-18.5 | -0.852 | 0.16908 | -0.007 | -5.039
-18 | -0.862 | 0.1596 | -0.007 | -5.399
-17.5 | -0.87 | 0.15175 | -0.008 | -5.731
-17 | -0.876 | 0.14496 | -0.008 | -6.041
-16.5 | -0.88 | 0.13694 | -0.009 | -6.424
-16 | -0.881 | 0.12839 | -0.009 | -6.864
-15.5 | -0.881 | 0.12317 | -0.01 | -7.149
-15 | -0.877 | 0.11589 | -0.01 | -7.565
-14.5 | -0.87 | 0.10856 | -0.011 | -8.019
-14 | -0.861 | 0.10336 | -0.011 | -8.334
-13.5 | -0.849 | 0.09785 | -0.012 | -8.677
-13 | -0.834 | 0.09228 | -0.013 | -9.038
-12.5 | -0.816 | 0.08619 | -0.013 | -9.467
-12 | -0.794 | 0.08138 | -0.014 | -9.762
-11.5 | -0.771 | 0.0768 | -0.015 | -10.033
-11 | -0.742 | 0.0719 | -0.015 | -10.316
-10.5 | -0.711 | 0.06807 | -0.016 | -10.44
-10 | -0.677 | 0.06378 | -0.017 | -10.617
-9.5 | -0.642 | 0.05972 | -0.018 | -10.746
-9 | -0.604 | 0.0565 | -0.018 | -10.693
-8.5 | -0.565 | 0.05287 | -0.019 | -10.69
-8 | -0.524 | 0.04963 | -0.02 | -10.558
-7.5 | -0.582 | 0.01462 | -0.041 | -39.818
-7 | -0.53 | 0.01414 | -0.043 | -37.472
-6.5 | -0.476 | 0.01364 | -0.044 | -34.924
-6 | -0.421 | 0.01314 | -0.045 | -32.054
-5.5 | -0.365 | 0.01263 | -0.046 | -28.88
-5 | -0.307 | 0.01224 | -0.048 | -25.101
-4.5 | -0.249 | 0.01187 | -0.049 | -20.958
-4 | -0.19 | 0.01153 | -0.05 | -16.434
-3.5 | -0.13 | 0.01124 | -0.052 | -11.541
-3 | -0.069 | 0.01096 | -0.053 | -6.317
-2.5 | -0.008 | 0.01071 | -0.054 | -0.78
-2 | 0.052 | 0.00742 | -0.055 | 7.052
-1.5 | 0.114 | 0.00734 | -0.056 | 15.489
-1 | 0.175 | 0.00729 | -0.057 | 24.04
-0.5 | 0.237 | 0.00726 | -0.059 | 32.693
0 | 0.295 | 0.0075 | -0.06 | 39.412
0.5 | 0.356 | 0.00743 | -0.062 | 47.898
1 | 0.416 | 0.00771 | -0.063 | 53.905
1.5 | 0.476 | 0.00784 | -0.064 | 60.647
2 | 0.535 | 0.00793 | -0.065 | 67.511
2.5 | 0.595 | 0.00803 | -0.066 | 74.036
3 | 0.651 | 0.00816 | -0.067 | 79.738
3.5 | 0.709 | 0.00835 | -0.068 | 84.897
4 | 0.766 | 0.00853 | -0.07 | 89.698
4.5 | 0.827 | 0.01533 | -0.071 | 53.901
5 | 0.882 | 0.01594 | -0.072 | 55.36
5.5 | 0.937 | 0.01657 | -0.073 | 56.533
6 | 0.99 | 0.01725 | -0.074 | 57.402
6.5 | 1.041 | 0.01789 | -0.076 | 58.181
7 | 1.09 | 0.01864 | -0.077 | 58.457
7.5 | 1.136 | 0.0194 | -0.078 | 58.547
8 | 1.18 | 0.02016 | -0.079 | 58.532
8.5 | 1.221 | 0.02113 | -0.08 | 57.787
9 | 1.259 | 0.02191 | -0.081 | 57.483
9.5 | 1.294 | 0.02284 | -0.082 | 56.65
10 | 1.325 | 0.02393 | -0.083 | 55.365
10.5 | 1.352 | 0.02485 | -0.084 | 54.433
11 | 1.148 | 0.07111 | -0.042 | 16.149
11.5 | 1.166 | 0.07585 | -0.042 | 15.371
12 | 1.18 | 0.07977 | -0.042 | 14.792
12.5 | 1.189 | 0.0862 | -0.041 | 13.797
13 | 1.194 | 0.09102 | -0.042 | 13.116
13.5 | 1.192 | 0.09693 | -0.041 | 12.301
14 | 1.188 | 0.10313 | -0.041 | 11.523
14.5 | 1.181 | 0.10937 | -0.042 | 10.797
15 | 1.17 | 0.11622 | -0.042 | 10.068
15.5 | 1.156 | 0.12405 | -0.041 | 9.319

## 26. Re 500k Mach 0.00 (2)
BIGFOIL.COM POLAR EXPORT
NACA66-317 a=0.8
NACA66-317 a=0.8 |  |  |  | Cl Max: | 1.1881 | at alpha= | 16 | deg
XFOIL ncrit=9 |  |  |  | L/D Max: | 86.9462 | at alpha= | 5.5 | deg
Re: | 500000 |  |  | Cd Min: | 0.20883 | at alpha= | 20 | deg
Mach: | 0 |  |  | Cl=0 at alpha= | -2.2735 | deg
|  |  |  | @ Cl=0.1, Cd= | 0.011726
|  |  |  | @ Cl=0.4, Cd= | 0.012334
|  |  |  | @ Cl=0.6, Cd= | 0.011941
alpha (deg) | Cl | Cd | Cm | Cl/Cd
-16.5 | -0.3506 | 0.14974 | -0.0742 | -2.3414
-16 | -0.3371 | 0.14411 | -0.0766 | -2.3392
-15.5 | -0.3323 | 0.13643 | -0.08 | -2.4357
-15 | -0.3655 | 0.1183 | -0.0893 | -3.0896
-14.5 | -0.3526 | 0.1132 | -0.0908 | -3.1148
-14 | -0.347 | 0.1064 | -0.0935 | -3.2613
-13.5 | -0.3492 | 0.09782 | -0.0975 | -3.5698
-13 | -0.4416 | 0.07107 | -0.1135 | -6.2136
-12.5 | -0.5107 | 0.05975 | -0.1158 | -8.5473
-12 | -0.5567 | 0.05313 | -0.1128 | -10.4781
-11.5 | -0.7209 | 0.03693 | -0.092 | -19.5207
-11 | -0.7105 | 0.03439 | -0.0868 | -20.6601
-10.5 | -0.6863 | 0.03065 | -0.0837 | -22.3915
-10 | -0.6415 | 0.0261 | -0.084 | -24.5785
-9.5 | -0.586 | 0.02339 | -0.0856 | -25.0534
-9 | -0.5384 | 0.0219 | -0.0854 | -24.5845
-8.5 | -0.4817 | 0.02024 | -0.0866 | -23.7994
-8 | -0.4282 | 0.01894 | -0.0871 | -22.6082
-7.5 | -0.3794 | 0.01777 | -0.0868 | -21.3506
-7 | -0.3402 | 0.01634 | -0.0851 | -20.8201
-6.5 | -0.3045 | 0.01551 | -0.0825 | -19.6325
-6 | -0.272 | 0.0149 | -0.0792 | -18.255
-5.5 | -0.2404 | 0.01416 | -0.0757 | -16.9774
-5 | -0.2008 | 0.01362 | -0.0736 | -14.743
-4.5 | -0.1594 | 0.01307 | -0.0716 | -12.1959
-4 | -0.1369 | 0.01154 | -0.0668 | -11.8631
-3.5 | -0.1313 | 0.00944 | -0.059 | -13.9089
-3 | -0.079 | 0.0098 | -0.0586 | -8.0612
-2.5 | -0.0251 | 0.01035 | -0.0582 | -2.4251
-2 | 0.0303 | 0.01105 | -0.0578 | 2.7421
-1.5 | 0.0863 | 0.01168 | -0.0576 | 7.3887
-1 | 0.1428 | 0.01187 | -0.0581 | 12.0303
-0.5 | 0.1995 | 0.0121 | -0.0588 | 16.4876
0 | 0.2491 | 0.01235 | -0.0585 | 20.17
0.5 | 0.3011 | 0.01249 | -0.0587 | 24.1073
1 | 0.3576 | 0.01247 | -0.0596 | 28.6768
1.5 | 0.4168 | 0.01228 | -0.0608 | 33.9414
2 | 0.4754 | 0.01227 | -0.062 | 38.7449
2.5 | 0.5229 | 0.01239 | -0.0611 | 42.2034
3 | 0.5854 | 0.01203 | -0.0627 | 48.6617
3.5 | 0.6444 | 0.01167 | -0.0636 | 55.2185
4 | 0.7088 | 0.01085 | -0.0651 | 65.3272
4.5 | 0.7608 | 0.01026 | -0.0643 | 74.152
5 | 0.8085 | 0.00977 | -0.0627 | 82.7533
5.5 | 0.8399 | 0.00966 | -0.0581 | 86.9462
6 | 0.8239 | 0.01035 | -0.0443 | 79.6039
6.5 | 0.7935 | 0.01266 | -0.03 | 62.6777
7 | 0.7688 | 0.01546 | -0.0183 | 49.7283
7.5 | 0.7556 | 0.01846 | -0.0095 | 40.9317
8 | 0.7581 | 0.02119 | -0.0033 | 35.7763
8.5 | 0.786 | 0.02262 | -0.0005 | 34.748
9 | 0.8164 | 0.02399 | 0.0019 | 34.0308
9.5 | 0.8412 | 0.02579 | 0.0047 | 32.6173
10 | 0.8689 | 0.02739 | 0.0072 | 31.7233
10.5 | 0.8934 | 0.02928 | 0.0098 | 30.5123
11 | 0.9133 | 0.03158 | 0.0128 | 28.9202
11.5 | 0.9412 | 0.03322 | 0.0151 | 28.3323
12 | 0.9782 | 0.03512 | 0.0152 | 27.8531
12.5 | 1.0152 | 0.03721 | 0.0149 | 27.283
13 | 1.0571 | 0.03928 | 0.0154 | 26.9119
13.5 | 1.0865 | 0.04157 | 0.0165 | 26.1366
14 | 1.1159 | 0.04417 | 0.0176 | 25.2638
14.5 | 1.1433 | 0.04707 | 0.0187 | 24.2894
15 | 1.1645 | 0.05024 | 0.0198 | 23.1787
15.5 | 1.1845 | 0.05384 | 0.0207 | 22.0004
16 | 1.1881 | 0.05981 | 0.0221 | 19.8646
16.5 | 1.1746 | 0.06618 | 0.0235 | 17.7486
17 | 1.1556 | 0.07401 | 0.0238 | 15.6141
17.5 | 1.1251 | 0.08404 | 0.0225 | 13.3877
18 | 1.0836 | 0.09671 | 0.0187 | 11.2046
18.5 | 1.0364 | 0.11204 | 0.0116 | 9.2503
19 | 0.9798 | 0.1314 | 0.0005 | 7.4566
19.5 | 0.9131 | 0.15607 | -0.0145 | 5.8506
20 | 0.8014 | 0.20883 | -0.0392 | 3.8376

## 27. Re 500k Mach 0.10 (1)
BIGFOIL.COM POLAR EXPORT
NACA66-317 a=0.8
NACA66-317 a=0.8 |  |  |  | Cl Max: | 1.373 | at alpha= | 11 | deg
JavaFoil+Calcfoil stall+Eppler ext transition |  |  |  | L/D Max: | 89.986 | at alpha= | 4 | deg
Re: | 500000 |  |  | Cd Min: | 0.00729 | at alpha= | -0.5 | deg
Mach: | 0.1 |  |  | Cl=0 at alpha= | -2.4344 | deg
|  |  |  | @ Cl=0.1, Cd= | 0.0073907
|  |  |  | @ Cl=0.4, Cd= | 0.0076313
|  |  |  | @ Cl=0.6, Cd= | 0.0080968
alpha (deg) | Cl | Cd | Cm | Cl/Cd
-20 | -0.748 | 0.20319 | -0.005 | -3.682
-19.5 | -0.772 | 0.18961 | -0.006 | -4.073
-19 | -0.796 | 0.17996 | -0.006 | -4.421
-18.5 | -0.815 | 0.1727 | -0.007 | -4.72
-18 | -0.828 | 0.16353 | -0.007 | -5.065
-17.5 | -0.84 | 0.15498 | -0.008 | -5.418
-17 | -0.849 | 0.14685 | -0.008 | -5.782
-16.5 | -0.856 | 0.13929 | -0.009 | -6.146
-16 | -0.861 | 0.13263 | -0.009 | -6.49
-15.5 | -0.863 | 0.12445 | -0.01 | -6.933
-15 | -0.862 | 0.11737 | -0.01 | -7.344
-14.5 | -0.858 | 0.10981 | -0.011 | -7.815
-14 | -0.851 | 0.10405 | -0.011 | -8.183
-13.5 | -0.841 | 0.09835 | -0.012 | -8.553
-13 | -0.828 | 0.09228 | -0.013 | -8.972
-12.5 | -0.812 | 0.08704 | -0.013 | -9.324
-12 | -0.792 | 0.08227 | -0.014 | -9.621
-11.5 | -0.769 | 0.07744 | -0.015 | -9.929
-11 | -0.741 | 0.07209 | -0.015 | -10.284
-10.5 | -0.711 | 0.06847 | -0.016 | -10.378
-10 | -0.678 | 0.06341 | -0.017 | -10.69
-9.5 | -0.643 | 0.05991 | -0.018 | -10.728
-9 | -0.605 | 0.0564 | -0.018 | -10.734
-8.5 | -0.567 | 0.05314 | -0.019 | -10.661
-8 | -0.526 | 0.0494 | -0.021 | -10.655
-7.5 | -0.484 | 0.04669 | -0.022 | -10.373
-7 | -0.532 | 0.01421 | -0.043 | -37.425
-6.5 | -0.478 | 0.01371 | -0.044 | -34.869
-6 | -0.423 | 0.0132 | -0.045 | -32.03
-5.5 | -0.366 | 0.0127 | -0.047 | -28.849
-5 | -0.309 | 0.01229 | -0.048 | -25.109
-4.5 | -0.25 | 0.01193 | -0.049 | -20.941
-4 | -0.19 | 0.01159 | -0.05 | -16.428
-3.5 | -0.13 | 0.01128 | -0.052 | -11.544
-3 | -0.07 | 0.011 | -0.053 | -6.326
-2.5 | -0.008 | 0.01074 | -0.054 | -0.782
-2 | 0.053 | 0.00746 | -0.055 | 7.038
-1.5 | 0.114 | 0.00737 | -0.056 | 15.478
-1 | 0.176 | 0.0073 | -0.058 | 24.114
-0.5 | 0.238 | 0.00729 | -0.059 | 32.718
0 | 0.297 | 0.00752 | -0.06 | 39.475
0.5 | 0.357 | 0.0073 | -0.062 | 48.941
1 | 0.418 | 0.00777 | -0.063 | 53.777
1.5 | 0.478 | 0.00786 | -0.064 | 60.79
2 | 0.538 | 0.00795 | -0.065 | 67.601
2.5 | 0.597 | 0.00809 | -0.066 | 73.891
3 | 0.654 | 0.00822 | -0.068 | 79.534
3.5 | 0.712 | 0.00838 | -0.069 | 85.001
4 | 0.769 | 0.00855 | -0.07 | 89.986
4.5 | 0.83 | 0.01545 | -0.071 | 53.727
5 | 0.886 | 0.01604 | -0.073 | 55.27
5.5 | 0.941 | 0.01668 | -0.074 | 56.439
6 | 0.994 | 0.01735 | -0.075 | 57.319
6.5 | 1.045 | 0.01803 | -0.076 | 57.965
7 | 1.094 | 0.01878 | -0.077 | 58.233
7.5 | 1.14 | 0.01957 | -0.078 | 58.272
8 | 1.184 | 0.02036 | -0.079 | 58.135
8.5 | 1.224 | 0.02129 | -0.08 | 57.494
9 | 1.262 | 0.02205 | -0.081 | 57.223
9.5 | 1.296 | 0.02315 | -0.082 | 55.964
10 | 1.326 | 0.02414 | -0.083 | 54.908
10.5 | 1.352 | 0.02537 | -0.084 | 53.285
11 | 1.373 | 0.02632 | -0.085 | 52.163
11.5 | 1.162 | 0.07617 | -0.042 | 15.258
12 | 1.174 | 0.08131 | -0.041 | 14.443
12.5 | 1.183 | 0.08721 | -0.042 | 13.568
13 | 1.183 | 0.09128 | -0.041 | 12.964
13.5 | 1.181 | 0.09725 | -0.043 | 12.142
14 | 1.172 | 0.10364 | -0.041 | 11.311
14.5 | 1.161 | 0.1103 | -0.041 | 10.53
15 | 1.147 | 0.11789 | -0.041 | 9.729
15.5 | 1.129 | 0.12399 | -0.042 | 9.109
16 | 1.109 | 0.13282 | -0.041 | 8.346

## 28. Re 500k Mach 0.10 (2)
BIGFOIL.COM POLAR EXPORT
NACA66-317 a=0.8
NACA66-317 a=0.8 |  |  |  | Cl Max: | 1.1769 | at alpha= | 15.5 | deg
XFOIL ncrit=9 |  |  |  | L/D Max: | 86.4609 | at alpha= | 5.5 | deg
Re: | 500000 |  |  | Cd Min: | 0.21011 | at alpha= | 20 | deg
Mach: | 0.1 |  |  | Cl=0 at alpha= | -2.2683 | deg
|  |  |  | @ Cl=0.1, Cd= | 0.01179
|  |  |  | @ Cl=0.4, Cd= | 0.012425
|  |  |  | @ Cl=0.6, Cd= | 0.012032
alpha (deg) | Cl | Cd | Cm | Cl/Cd
-16 | -0.3348 | 0.14499 | -0.0766 | -2.3091
-15.5 | -0.3299 | 0.13738 | -0.08 | -2.4014
-15 | -0.3602 | 0.11993 | -0.0891 | -3.0034
-14.5 | -0.3466 | 0.1149 | -0.0905 | -3.0165
-14 | -0.3395 | 0.10823 | -0.0932 | -3.1368
-13.5 | -0.3394 | 0.10018 | -0.0969 | -3.3879
-13 | -0.4035 | 0.07666 | -0.1109 | -5.2635
-12.5 | -0.4829 | 0.06214 | -0.1167 | -7.7712
-12 | -0.5351 | 0.05457 | -0.1148 | -9.8058
-11.5 | -0.7002 | 0.03749 | -0.0967 | -18.677
-11 | -0.7014 | 0.03505 | -0.0897 | -20.0114
-10.5 | -0.6817 | 0.03142 | -0.0859 | -21.6964
-10 | -0.6424 | 0.02686 | -0.0853 | -23.9166
-9.5 | -0.5877 | 0.02384 | -0.0867 | -24.6518
-9 | -0.54 | 0.02223 | -0.0865 | -24.2915
-8 | -0.4282 | 0.01913 | -0.0883 | -22.3837
-7.5 | -0.3799 | 0.01811 | -0.0878 | -20.9774
-7 | -0.338 | 0.01649 | -0.0864 | -20.4973
-6.5 | -0.3015 | 0.01562 | -0.0839 | -19.3022
-6 | -0.2688 | 0.01497 | -0.0806 | -17.9559
-5.5 | -0.2385 | 0.01425 | -0.0768 | -16.7368
-5 | -0.1997 | 0.01368 | -0.0745 | -14.598
-4.5 | -0.1585 | 0.01313 | -0.0724 | -12.0716
-4 | -0.1339 | 0.01175 | -0.0679 | -11.3957
-3.5 | -0.1319 | 0.00949 | -0.0595 | -13.8988
-3 | -0.0801 | 0.00984 | -0.0589 | -8.1402
-2.5 | -0.0259 | 0.01038 | -0.0585 | -2.4952
-2 | 0.03 | 0.0111 | -0.0581 | 2.7027
-1.5 | 0.0864 | 0.01174 | -0.0578 | 7.3595
-1 | 0.1433 | 0.01195 | -0.0584 | 11.9916
-0.5 | 0.1987 | 0.0122 | -0.0588 | 16.2869
0 | 0.2484 | 0.01247 | -0.0584 | 19.9198
0.5 | 0.3011 | 0.01259 | -0.0587 | 23.9158
1 | 0.3584 | 0.01255 | -0.0597 | 28.5578
1.5 | 0.4184 | 0.01237 | -0.061 | 33.8238
2 | 0.4735 | 0.01243 | -0.0615 | 38.0933
2.5 | 0.5236 | 0.01249 | -0.061 | 41.9215
3 | 0.5878 | 0.0121 | -0.0629 | 48.5785
3.5 | 0.6454 | 0.01178 | -0.0634 | 54.7878
4 | 0.7103 | 0.01093 | -0.0649 | 64.9863
4.5 | 0.7634 | 0.01031 | -0.0642 | 74.0446
5 | 0.8106 | 0.00982 | -0.0624 | 82.5458
5.5 | 0.8404 | 0.00972 | -0.0574 | 86.4609
6 | 0.8209 | 0.01052 | -0.0429 | 78.0323
6.5 | 0.7905 | 0.01289 | -0.0288 | 61.3266
7 | 0.7658 | 0.01576 | -0.0172 | 48.5914
7.5 | 0.752 | 0.01884 | -0.0083 | 39.9151
8 | 0.757 | 0.02146 | -0.0025 | 35.2749
8.5 | 0.7852 | 0.02291 | 0.0004 | 34.2732
9 | 0.8152 | 0.02434 | 0.0028 | 33.4922
9.5 | 0.8404 | 0.02617 | 0.0056 | 32.1131
10 | 0.8675 | 0.02784 | 0.0082 | 31.1602
10.5 | 0.8919 | 0.0298 | 0.0108 | 29.9295
11.5 | 0.9409 | 0.03378 | 0.0161 | 27.8538
12 | 0.9751 | 0.03567 | 0.0169 | 27.3367
12.5 | 1.0153 | 0.03782 | 0.0161 | 26.8456
13 | 1.0569 | 0.03996 | 0.0167 | 26.4489
13.5 | 1.0868 | 0.04239 | 0.0178 | 25.6381
14 | 1.1153 | 0.04521 | 0.019 | 24.6693
14.5 | 1.1404 | 0.04839 | 0.0202 | 23.5669
15 | 1.1586 | 0.05186 | 0.0214 | 22.3409
15.5 | 1.1769 | 0.05604 | 0.0223 | 21.0011
16 | 1.1682 | 0.06277 | 0.0239 | 18.6108
16.5 | 1.1497 | 0.07003 | 0.0248 | 16.4172
17 | 1.1246 | 0.079 | 0.0243 | 14.2354
17.5 | 1.0888 | 0.09034 | 0.0217 | 12.0522
18 | 1.0435 | 0.10458 | 0.016 | 9.978
18.5 | 0.9947 | 0.12136 | 0.0071 | 8.1963
19 | 0.9399 | 0.14187 | -0.0055 | 6.6251
19.5 | 0.7829 | 0.20653 | -0.0377 | 3.7907
20 | 0.8022 | 0.21011 | -0.0397 | 3.818

## 29. Re 500k Mach 0.25 (1)
BIGFOIL.COM POLAR EXPORT
NACA66-317 a=0.8
NACA66-317 a=0.8 |  |  |  | Cl Max: | 1.271 | at alpha= | 9 | deg
JavaFoil+Calcfoil stall+Eppler ext transition |  |  |  | L/D Max: | 84.903 | at alpha= | 3.5 | deg
Re: | 500000 |  |  | Cd Min: | 0.00743 | at alpha= | -0.5 | deg
Mach: | 0.25 |  |  | Cl=0 at alpha= | -2.4286 | deg
|  |  |  | @ Cl=0.1, Cd= | 0.0075943
|  |  |  | @ Cl=0.4, Cd= | 0.0078132
|  |  |  | @ Cl=0.6, Cd= | 0.0082702
alpha (deg) | Cl | Cd | Cm | Cl/Cd
-18 | -0.525 | 0.21908 | -0.008 | -2.397
-17.5 | -0.569 | 0.1954 | -0.008 | -2.914
-17 | -0.61 | 0.17446 | -0.008 | -3.497
-16.5 | -0.647 | 0.16192 | -0.009 | -3.996
-16 | -0.68 | 0.15036 | -0.009 | -4.52
-15.5 | -0.708 | 0.14025 | -0.01 | -5.048
-15 | -0.732 | 0.13084 | -0.01 | -5.593
-14.5 | -0.75 | 0.12242 | -0.011 | -6.13
-14 | -0.764 | 0.11201 | -0.011 | -6.819
-13.5 | -0.772 | 0.10399 | -0.012 | -7.422
-13 | -0.774 | 0.09822 | -0.013 | -7.884
-12.5 | -0.771 | 0.09227 | -0.013 | -8.361
-12 | -0.763 | 0.08641 | -0.014 | -8.834
-11.5 | -0.75 | 0.08021 | -0.015 | -9.354
-11 | -0.73 | 0.07447 | -0.015 | -9.798
-10.5 | -0.705 | 0.07035 | -0.016 | -10.023
-10 | -0.677 | 0.06562 | -0.017 | -10.312
-9.5 | -0.645 | 0.06158 | -0.018 | -10.481
-9 | -0.611 | 0.05803 | -0.019 | -10.525
-8.5 | -0.573 | 0.05388 | -0.019 | -10.643
-8 | -0.534 | 0.05054 | -0.02 | -10.563
-7.5 | -0.492 | 0.04758 | -0.021 | -10.345
-7 | -0.45 | 0.04456 | -0.023 | -10.088
-6.5 | -0.488 | 0.01415 | -0.045 | -34.47
-6 | -0.432 | 0.01361 | -0.046 | -31.742
-5.5 | -0.375 | 0.01307 | -0.048 | -28.647
-5 | -0.316 | 0.01263 | -0.049 | -24.993
-4.5 | -0.256 | 0.01222 | -0.05 | -20.948
-4 | -0.195 | 0.01185 | -0.052 | -16.469
-3.5 | -0.134 | 0.01152 | -0.053 | -11.588
-3 | -0.071 | 0.01121 | -0.054 | -6.363
-2.5 | -0.009 | 0.01093 | -0.056 | -0.787
-2 | 0.054 | 0.00766 | -0.056 | 7.016
-1.5 | 0.117 | 0.00757 | -0.057 | 15.425
-1 | 0.18 | 0.0075 | -0.059 | 24.014
-0.5 | 0.244 | 0.00743 | -0.06 | 32.836
0 | 0.305 | 0.00766 | -0.062 | 39.758
0.5 | 0.367 | 0.00776 | -0.063 | 47.245
1 | 0.429 | 0.00786 | -0.064 | 54.512
1.5 | 0.49 | 0.00795 | -0.066 | 61.629
2 | 0.552 | 0.00816 | -0.067 | 67.578
2.5 | 0.613 | 0.0083 | -0.068 | 73.888
3 | 0.671 | 0.00844 | -0.069 | 79.489
3.5 | 0.73 | 0.0086 | -0.07 | 84.903
4 | 0.793 | 0.01537 | -0.072 | 51.587
4.5 | 0.851 | 0.01596 | -0.073 | 53.33
5 | 0.908 | 0.01664 | -0.074 | 54.589
5.5 | 0.964 | 0.01733 | -0.076 | 55.609
6 | 1.017 | 0.018 | -0.077 | 56.516
6.5 | 1.068 | 0.01878 | -0.078 | 56.871
7 | 1.116 | 0.01961 | -0.079 | 56.918
7.5 | 1.161 | 0.02045 | -0.08 | 56.771
8 | 1.202 | 0.02137 | -0.081 | 56.247
8.5 | 1.239 | 0.02239 | -0.082 | 55.338
9 | 1.271 | 0.02326 | -0.083 | 54.655
9.5 | 1.083 | 0.06049 | -0.042 | 17.895
10 | 1.102 | 0.0644 | -0.042 | 17.112
10.5 | 1.116 | 0.06998 | -0.042 | 15.942
11 | 1.125 | 0.0741 | -0.042 | 15.182
11.5 | 1.128 | 0.0805 | -0.042 | 14.014
12 | 1.126 | 0.08579 | -0.041 | 13.122
12.5 | 1.117 | 0.0916 | -0.04 | 12.197
13 | 1.096 | 0.09892 | -0.04 | 11.083
13.5 | 1.069 | 0.10457 | -0.04 | 10.22
14 | 1.034 | 0.11363 | -0.04 | 9.102

## 30. Re 500k Mach 0.25 (2)
BIGFOIL.COM POLAR EXPORT
NACA66-317 a=0.8
NACA66-317 a=0.8 |  |  |  | Cl Max: | 1.0868 | at alpha= | 14.5 | deg
XFOIL ncrit=9 |  |  |  | L/D Max: | 82.988 | at alpha= | 5.5 | deg
Re: | 500000 |  |  | Cd Min: | 0.21343 | at alpha= | 19.5 | deg
Mach: | 0.25 |  |  | Cl=0 at alpha= | -2.2427 | deg
|  |  |  | @ Cl=0.1, Cd= | 0.012158
|  |  |  | @ Cl=0.4, Cd= | 0.01303
|  |  |  | @ Cl=0.6, Cd= | 0.012575
alpha (deg) | Cl | Cd | Cm | Cl/Cd
-10.5 | -0.6288 | 0.03412 | -0.1017 | -18.4291
-10 | -0.6189 | 0.03021 | -0.0966 | -20.4866
-9.5 | -0.5864 | 0.02665 | -0.0943 | -22.0038
-9 | -0.5426 | 0.02424 | -0.0932 | -22.3845
-8.5 | -0.4913 | 0.02221 | -0.0931 | -22.1207
-8 | -0.4306 | 0.0203 | -0.0942 | -21.2118
-7.5 | -0.3766 | 0.019 | -0.094 | -19.8211
-7 | -0.3271 | 0.01733 | -0.0932 | -18.8748
-6.5 | -0.2877 | 0.01636 | -0.091 | -17.5856
-6 | -0.2518 | 0.01547 | -0.0882 | -16.2767
-5.5 | -0.2216 | 0.0147 | -0.0841 | -15.0748
-5 | -0.1914 | 0.01404 | -0.0798 | -13.6325
-4.5 | -0.1516 | 0.01351 | -0.0771 | -11.2213
-4 | -0.1167 | 0.01282 | -0.0737 | -9.103
-3.5 | -0.1222 | 0.01043 | -0.0643 | -11.7162
-3 | -0.086 | 0.01007 | -0.0604 | -8.5402
-2.5 | -0.0298 | 0.0106 | -0.06 | -2.8113
-2 | 0.0281 | 0.01136 | -0.0595 | 2.4736
-1.5 | 0.0873 | 0.01204 | -0.0593 | 7.2508
-1 | 0.1422 | 0.01255 | -0.0592 | 11.3307
-0.5 | 0.1918 | 0.01284 | -0.0584 | 14.9377
0 | 0.2449 | 0.01307 | -0.0582 | 18.7376
0.5 | 0.3024 | 0.01309 | -0.0588 | 23.1016
1 | 0.364 | 0.01298 | -0.0603 | 28.0431
1.5 | 0.4213 | 0.01306 | -0.061 | 32.2588
2 | 0.466 | 0.01325 | -0.0594 | 35.1698
2.5 | 0.5299 | 0.01299 | -0.0609 | 40.7929
3 | 0.6025 | 0.01256 | -0.0639 | 47.9697
3.5 | 0.6527 | 0.01232 | -0.0627 | 52.9789
4 | 0.7195 | 0.01138 | -0.064 | 63.225
4.5 | 0.7798 | 0.01056 | -0.0639 | 73.8447
5 | 0.8181 | 0.01018 | -0.06 | 80.3635
5.5 | 0.8332 | 0.01004 | -0.0515 | 82.988
6 | 0.8051 | 0.01154 | -0.036 | 69.766
6.5 | 0.7742 | 0.01426 | -0.0223 | 54.2917
7 | 0.7496 | 0.01745 | -0.0112 | 42.957
7.5 | 0.7343 | 0.02083 | -0.0024 | 35.252
8 | 0.7521 | 0.02298 | 0.0019 | 32.7285
8.5 | 0.7814 | 0.02459 | 0.0047 | 31.7771
9 | 0.8082 | 0.02638 | 0.0077 | 30.6368
9.5 | 0.8348 | 0.02833 | 0.0105 | 29.467
10 | 0.861 | 0.03032 | 0.0133 | 28.3971
10.5 | 0.883 | 0.03273 | 0.0163 | 26.9783
11 | 0.9099 | 0.03488 | 0.0189 | 26.0866
11.5 | 0.9404 | 0.03685 | 0.0212 | 25.5197
12 | 0.9703 | 0.03886 | 0.0236 | 24.9691
12.5 | 1.0214 | 0.04126 | 0.0221 | 24.7552
13 | 1.0524 | 0.0443 | 0.0235 | 23.7562
13.5 | 1.0754 | 0.04807 | 0.0252 | 22.3715
14 | 1.0865 | 0.05292 | 0.0271 | 20.531
14.5 | 1.0868 | 0.05872 | 0.0287 | 18.5082
15 | 1.0835 | 0.06477 | 0.0295 | 16.7284
15.5 | 1.0749 | 0.07177 | 0.0294 | 14.977
16 | 1.0526 | 0.08112 | 0.0281 | 12.9758
16.5 | 1.0165 | 0.09326 | 0.0243 | 10.8996
17 | 0.9802 | 0.10673 | 0.018 | 9.1839
17.5 | 0.9386 | 0.123 | 0.0084 | 7.6309
18 | 0.763 | 0.18566 | -0.025 | 4.1097
18.5 | 0.7743 | 0.1926 | -0.0282 | 4.0202
19 | 0.7692 | 0.20795 | -0.0377 | 3.699
19.5 | 0.7868 | 0.21343 | -0.0411 | 3.6865

## 31. Re 500k Mach 0.50 (1)
BIGFOIL.COM POLAR EXPORT
NACA66-317 a=0.8
NACA66-317 a=0.8 |  |  |  | Cl Max: | 1.238 | at alpha= | 20 | deg
JavaFoil+Calcfoil stall+Eppler ext transition |  |  |  | L/D Max: | 85.182 | at alpha= | 3.5 | deg
Re: | 500000 |  |  | Cd Min: | 0.00832 | at alpha= | 0 | deg
Mach: | 0.5 |  |  | Cl=0 at alpha= | -2.4286 | deg
|  |  |  | @ Cl=0.1, Cd= | 0.00986
|  |  |  | @ Cl=0.4, Cd= | 0.0084368
|  |  |  | @ Cl=0.6, Cd= | 0.0089361
alpha (deg) | Cl | Cd | Cm | Cl/Cd
-20 | -0.981 | 0.22688 | -0.008 | -4.322
-19.5 | -0.954 | 0.22544 | -0.009 | -4.23
-19 | -0.927 | 0.2163 | -0.01 | -4.284
-18.5 | -0.898 | 0.21107 | -0.01 | -4.257
-18 | -0.87 | 0.1998 | -0.011 | -4.354
-17.5 | -0.843 | 0.19181 | -0.011 | -4.392
-17 | -0.815 | 0.18932 | -0.012 | -4.306
-16.5 | -0.788 | 0.18288 | -0.013 | -4.309
-16 | -0.759 | 0.18259 | -0.013 | -4.155
-15.5 | -0.731 | 0.16744 | -0.013 | -4.367
-15 | -0.704 | 0.16512 | -0.014 | -4.261
-14.5 | -0.676 | 0.16222 | -0.014 | -4.167
-14 | -0.649 | 0.15019 | -0.015 | -4.318
-13.5 | -0.621 | 0.14691 | -0.016 | -4.225
-13 | -0.592 | 0.14487 | -0.015 | -4.085
-12.5 | -0.564 | 0.13144 | -0.016 | -4.293
-12 | -0.536 | 0.13658 | -0.016 | -3.928
-11.5 | -0.509 | 0.13297 | -0.017 | -3.826
-11 | -0.481 | 0.12011 | -0.018 | -4.004
-10.5 | -0.453 | 0.1255 | -0.018 | -3.61
-10 | -0.425 | 0.10396 | -0.017 | -4.083
-9.5 | -0.397 | 0.10116 | -0.018 | -3.921
-9 | -0.369 | 0.10143 | -0.018 | -3.635
-8.5 | -0.406 | 0.07508 | -0.019 | -5.407
-8 | -0.502 | 0.05879 | -0.019 | -8.546
-7.5 | -0.496 | 0.05244 | -0.021 | -9.456
-7 | -0.469 | 0.04856 | -0.023 | -9.658
-6.5 | -0.431 | 0.04461 | -0.024 | -9.667
-6 | -0.387 | 0.04182 | -0.025 | -9.251
-5.5 | -0.407 | 0.01491 | -0.053 | -27.288
-5 | -0.345 | 0.01419 | -0.054 | -24.346
-4.5 | -0.281 | 0.0136 | -0.055 | -20.668
-4 | -0.215 | 0.0131 | -0.057 | -16.417
-3.5 | -0.147 | 0.01267 | -0.058 | -11.636
-3 | -0.079 | 0.01228 | -0.06 | -6.425
-2.5 | -0.01 | 0.01191 | -0.061 | -0.8
-2 | 0.06 | 0.01156 | -0.063 | 5.222
-1.5 | 0.128 | 0.00867 | -0.062 | 14.783
-1 | 0.197 | 0.00859 | -0.064 | 22.981
-0.5 | 0.268 | 0.00843 | -0.066 | 31.748
0 | 0.338 | 0.00832 | -0.067 | 40.656
0.5 | 0.407 | 0.00845 | -0.069 | 48.198
1 | 0.476 | 0.00862 | -0.07 | 55.193
1.5 | 0.544 | 0.00879 | -0.072 | 61.926
2 | 0.613 | 0.00897 | -0.074 | 68.334
2.5 | 0.681 | 0.00917 | -0.075 | 74.291
3 | 0.744 | 0.00939 | -0.077 | 79.191
3.5 | 0.809 | 0.00949 | -0.078 | 85.182
4 | 0.879 | 0.01766 | -0.08 | 49.747
4.5 | 0.941 | 0.01855 | -0.081 | 50.726
5 | 1 | 0.01944 | -0.083 | 51.454
5.5 | 1.057 | 0.02049 | -0.084 | 51.586
6 | 1.107 | 0.02153 | -0.085 | 51.441
6.5 | 1.148 | 0.02279 | -0.087 | 50.397
7 | 0.98 | 0.04692 | -0.041 | 20.893
7.5 | 0.987 | 0.05128 | -0.039 | 19.248
8 | 0.963 | 0.05651 | -0.04 | 17.043
8.5 | 0.827 | 0.06571 | -0.036 | 12.588
9 | 0.637 | 0.0795 | -0.037 | 8.011
9.5 | 0.665 | 0.09987 | -0.04 | 6.656
10 | 0.692 | 0.10768 | -0.04 | 6.427
10.5 | 0.719 | 0.11407 | -0.041 | 6.305
11 | 0.747 | 0.11731 | -0.042 | 6.364
11.5 | 0.775 | 0.13355 | -0.046 | 5.802
12 | 0.802 | 0.1347 | -0.046 | 5.953
12.5 | 0.829 | 0.14155 | -0.047 | 5.856
13 | 0.856 | 0.14549 | -0.047 | 5.882
13.5 | 0.885 | 0.14826 | -0.052 | 5.967
14 | 0.911 | 0.15945 | -0.053 | 5.716
14.5 | 0.938 | 0.16425 | -0.054 | 5.712
15 | 0.966 | 0.17279 | -0.055 | 5.588
15.5 | 0.994 | 0.18436 | -0.059 | 5.393
16 | 1.021 | 0.18683 | -0.059 | 5.464
16.5 | 1.048 | 0.18678 | -0.061 | 5.61
17 | 1.077 | 0.20219 | -0.064 | 5.326
17.5 | 1.103 | 0.20574 | -0.065 | 5.363
18 | 1.13 | 0.21151 | -0.066 | 5.342
18.5 | 1.157 | 0.22147 | -0.067 | 5.223
19 | 1.186 | 0.22104 | -0.07 | 5.366
19.5 | 1.212 | 0.23065 | -0.071 | 5.256
20 | 1.238 | 0.23957 | -0.072 | 5.169

## 32. Re 500k Mach 0.50 (2)
BIGFOIL.COM POLAR EXPORT
NACA66-317 a=0.8
NACA66-317 a=0.8 |  |  |  | Cl Max: | 0.9162 | at alpha= | 11.5 | deg
XFOIL ncrit=9 |  |  |  | L/D Max: | 57.8512 | at alpha= | 5 | deg
Re: | 500000 |  |  | Cd Min: | 0.18591 | at alpha= | 16.5 | deg
Mach: | 0.5 |  |  | Cl=0 at alpha= | -1.8372 | deg
|  |  |  | @ Cl=0.1, Cd= | 0.01497
|  |  |  | @ Cl=0.4, Cd= | 0.017733
|  |  |  | @ Cl=0.6, Cd= | 0.015728
alpha (deg) | Cl | Cd | Cm | Cl/Cd
-13.5 | -0.2458 | 0.1236 | -0.1048 | -1.9887
-13 | -0.2355 | 0.11519 | -0.1081 | -2.0444
-12.5 | -0.2183 | 0.10888 | -0.1106 | -2.005
-12 | -0.2095 | 0.10134 | -0.1142 | -2.0673
-11.5 | -0.2486 | 0.08186 | -0.1247 | -3.0369
-11 | -0.2564 | 0.07116 | -0.1309 | -3.6031
-10.5 | -0.2935 | 0.05818 | -0.1391 | -5.0447
-10 | -0.3322 | 0.04888 | -0.1418 | -6.7962
-9.5 | -0.3646 | 0.04189 | -0.1404 | -8.7037
-9 | -0.3893 | 0.0362 | -0.1363 | -10.7541
-8.5 | -0.4022 | 0.0315 | -0.1305 | -12.7683
-8 | -0.3954 | 0.02749 | -0.1248 | -14.3834
-7.5 | -0.3625 | 0.02421 | -0.121 | -14.9732
-7 | -0.3055 | 0.02167 | -0.1194 | -14.0978
-6.5 | -0.2469 | 0.01988 | -0.118 | -12.4195
-6 | -0.1973 | 0.01858 | -0.1153 | -10.6189
-5.5 | -0.1552 | 0.01749 | -0.1119 | -8.8736
-5 | -0.125 | 0.01638 | -0.1072 | -7.6313
-4.5 | -0.0913 | 0.01563 | -0.1027 | -5.8413
-4 | -0.0624 | 0.01497 | -0.0972 | -4.1683
-3.5 | -0.0505 | 0.01422 | -0.0882 | -3.5513
-3 | -0.08 | 0.01249 | -0.0731 | -6.4051
-2.5 | -0.0766 | 0.01222 | -0.0622 | -6.2684
-2 | -0.021 | 0.01326 | -0.0596 | -1.5837
-1.5 | 0.0435 | 0.01429 | -0.0583 | 3.0441
-1 | 0.1116 | 0.01511 | -0.0579 | 7.3858
-0.5 | 0.1077 | 0.01668 | -0.0464 | 6.4568
0 | 0.175 | 0.01652 | -0.0474 | 10.5932
0.5 | 0.2492 | 0.01635 | -0.0494 | 15.2416
1 | 0.3273 | 0.01617 | -0.0523 | 20.2412
2 | 0.33 | 0.01839 | -0.0322 | 17.9445
2.5 | 0.4152 | 0.01759 | -0.0356 | 23.6043
3 | 0.511 | 0.01658 | -0.0407 | 30.8203
3.5 | 0.6238 | 0.0155 | -0.0487 | 40.2452
4 | 0.6801 | 0.01451 | -0.0459 | 46.8711
4.5 | 0.7576 | 0.01315 | -0.0463 | 57.6122
5 | 0.77 | 0.01331 | -0.0364 | 57.8512
5.5 | 0.7895 | 0.01373 | -0.028 | 57.5018
6 | 0.7608 | 0.0164 | -0.0139 | 46.3902
7 | 0.7042 | 0.02436 | 0.0082 | 28.908
7.5 | 0.7075 | 0.02773 | 0.0143 | 25.5139
8 | 0.735 | 0.03008 | 0.018 | 24.4348
8.5 | 0.7639 | 0.0325 | 0.0216 | 23.5046
9 | 0.7843 | 0.03564 | 0.0254 | 22.0062
9.5 | 0.8125 | 0.03851 | 0.0285 | 21.0984
10 | 0.8416 | 0.04138 | 0.0318 | 20.3383
10.5 | 0.8732 | 0.0444 | 0.0349 | 19.6667
11 | 0.9016 | 0.04819 | 0.0377 | 18.7093
11.5 | 0.9162 | 0.05336 | 0.0404 | 17.1702
12 | 0.9113 | 0.06065 | 0.042 | 15.0256
12.5 | 0.8923 | 0.06978 | 0.0416 | 12.7873
13 | 0.8641 | 0.08085 | 0.0386 | 10.6877
13.5 | 0.8318 | 0.09362 | 0.033 | 8.8849
14 | 0.7946 | 0.10857 | 0.0246 | 7.3188
14.5 | 0.7563 | 0.12652 | 0.0132 | 5.9777
15.5 | 0.7232 | 0.16034 | -0.0076 | 4.5104
16 | 0.7252 | 0.17302 | -0.0149 | 4.1914
16.5 | 0.7324 | 0.18591 | -0.0213 | 3.9395

## 33. Re 750k Mach 0.00 (1)
BIGFOIL.COM POLAR EXPORT
NACA66-317 a=0.8
NACA66-317 a=0.8 |  |  |  | Cl Max: | 1.414 | at alpha= | 12 | deg
JavaFoil+Calcfoil stall+Eppler ext transition |  |  |  | L/D Max: | 108.737 | at alpha= | 4 | deg
Re: | 750000 |  |  | Cd Min: | 0.006 | at alpha= | -2 | deg
Mach: | 0 |  |  | Cl=0 at alpha= | -2.4344 | deg
|  |  |  | @ Cl=0.1, Cd= | 0.0061791
|  |  |  | @ Cl=0.4, Cd= | 0.0064482
|  |  |  | @ Cl=0.6, Cd= | 0.0067
alpha (deg) | Cl | Cd | Cm | Cl/Cd
-20 | -0.796 | 0.18611 | -0.006 | -4.28
-19.5 | -0.817 | 0.18034 | -0.006 | -4.529
-19 | -0.836 | 0.17064 | -0.006 | -4.9
-18.5 | -0.852 | 0.16126 | -0.007 | -5.286
-18 | -0.862 | 0.15262 | -0.007 | -5.648
-17.5 | -0.87 | 0.14713 | -0.008 | -5.914
-17 | -0.876 | 0.13803 | -0.008 | -6.347
-16.5 | -0.88 | 0.13074 | -0.009 | -6.732
-16 | -0.882 | 0.12365 | -0.01 | -7.131
-15.5 | -0.881 | 0.11678 | -0.01 | -7.545
-15 | -0.877 | 0.11167 | -0.011 | -7.855
-14.5 | -0.871 | 0.10446 | -0.011 | -8.34
-14 | -0.862 | 0.0985 | -0.012 | -8.753
-13.5 | -0.85 | 0.09433 | -0.012 | -9.008
-13 | -0.835 | 0.08814 | -0.013 | -9.471
-12.5 | -0.817 | 0.08358 | -0.014 | -9.773
-12 | -0.795 | 0.0788 | -0.014 | -10.094
-11.5 | -0.771 | 0.07405 | -0.015 | -10.418
-11 | -0.743 | 0.0694 | -0.016 | -10.7
-10.5 | -0.711 | 0.06562 | -0.017 | -10.841
-10 | -0.678 | 0.06151 | -0.017 | -11.02
-9.5 | -0.643 | 0.05753 | -0.019 | -11.184
-9 | -0.728 | 0.01524 | -0.038 | -47.786
-8.5 | -0.682 | 0.0147 | -0.039 | -46.41
-8 | -0.634 | 0.01406 | -0.04 | -45.08
-7.5 | -0.584 | 0.01353 | -0.042 | -43.142
-7 | -0.531 | 0.01302 | -0.043 | -40.814
-6.5 | -0.478 | 0.0125 | -0.044 | -38.19
-6 | -0.422 | 0.01207 | -0.046 | -34.97
-5.5 | -0.366 | 0.01114 | -0.047 | -32.838
-5 | -0.308 | 0.01115 | -0.048 | -27.63
-4.5 | -0.249 | 0.01081 | -0.049 | -23.076
-4 | -0.19 | 0.01049 | -0.051 | -18.116
-3.5 | -0.13 | 0.0102 | -0.052 | -12.739
-3 | -0.069 | 0.00995 | -0.053 | -6.972
-2.5 | -0.008 | 0.00971 | -0.054 | -0.863
-2 | 0.053 | 0.006 | -0.056 | 8.878
-1.5 | 0.116 | 0.00624 | -0.057 | 18.518
-1 | 0.177 | 0.00621 | -0.059 | 28.577
-0.5 | 0.239 | 0.00621 | -0.06 | 38.564
0 | 0.297 | 0.00637 | -0.061 | 46.685
0.5 | 0.358 | 0.0064 | -0.062 | 56
1 | 0.419 | 0.00647 | -0.063 | 64.688
1.5 | 0.479 | 0.00651 | -0.064 | 73.616
2 | 0.539 | 0.00661 | -0.066 | 81.617
2.5 | 0.6 | 0.0067 | -0.067 | 89.543
3 | 0.657 | 0.00682 | -0.068 | 96.304
3.5 | 0.715 | 0.00695 | -0.069 | 102.835
4 | 0.772 | 0.0071 | -0.07 | 108.737
4.5 | 0.828 | 0.01416 | -0.071 | 58.44
5 | 0.883 | 0.01472 | -0.072 | 60.028
5.5 | 0.938 | 0.01532 | -0.073 | 61.269
6 | 0.991 | 0.01592 | -0.075 | 62.278
6.5 | 1.042 | 0.01656 | -0.076 | 62.928
7 | 1.091 | 0.01722 | -0.077 | 63.351
7.5 | 1.138 | 0.01795 | -0.078 | 63.398
8 | 1.182 | 0.01866 | -0.079 | 63.329
8.5 | 1.223 | 0.01955 | -0.08 | 62.543
9 | 1.261 | 0.02033 | -0.081 | 62.023
9.5 | 1.296 | 0.02124 | -0.082 | 60.992
10 | 1.327 | 0.02227 | -0.083 | 59.598
10.5 | 1.355 | 0.02328 | -0.084 | 58.184
11 | 1.378 | 0.02438 | -0.085 | 56.538
11.5 | 1.398 | 0.02552 | -0.086 | 54.779
12 | 1.414 | 0.02664 | -0.087 | 53.063
12.5 | 1.201 | 0.08027 | -0.052 | 14.968
13 | 1.409 | 0.03133 | -0.087 | 44.97
13.5 | 1.195 | 0.09269 | -0.045 | 12.892
14 | 1.191 | 0.0995 | -0.045 | 11.966
14.5 | 1.183 | 0.10472 | -0.045 | 11.297
15 | 1.172 | 0.11191 | -0.045 | 10.473
15.5 | 1.158 | 0.1196 | -0.045 | 9.68
16 | 1.141 | 0.12489 | -0.045 | 9.137
16.5 | 1.122 | 0.13279 | -0.045 | 8.446
17 | 1.1 | 0.13828 | -0.044 | 7.954

## 34. Re 750k Mach 0.00 (2)
BIGFOIL.COM POLAR EXPORT
NACA66-317 a=0.8
NACA66-317 a=0.8 |  |  |  | Cl Max: | 1.2146 | at alpha= | 17 | deg
XFOIL ncrit=9 |  |  |  | L/D Max: | 103.612 | at alpha= | 5 | deg
Re: | 750000 |  |  | Cd Min: | 0.16226 | at alpha= | -17.5 | deg
Mach: | 0 |  |  | Cl=0 at alpha= | -2.3605 | deg
|  |  |  | @ Cl=0.1, Cd= | 0.0082466
|  |  |  | @ Cl=0.4, Cd= | 0.0088132
|  |  |  | @ Cl=0.6, Cd= | 0.0086465
alpha (deg) | Cl | Cd | Cm | Cl/Cd
-17.5 | -0.39 | 0.16226 | -0.0639 | -2.4035
-17 | -0.39 | 0.15164 | -0.0684 | -2.5719
-16.5 | -0.3754 | 0.14603 | -0.071 | -2.5707
-16 | -0.3595 | 0.14102 | -0.0735 | -2.5493
-15.5 | -0.3486 | 0.13437 | -0.0768 | -2.5943
-15 | -0.5188 | 0.07946 | -0.1034 | -6.5291
-14.5 | -0.5943 | 0.06262 | -0.1121 | -9.4906
-14 | -0.6646 | 0.05101 | -0.113 | -13.0288
-13.5 | -0.711 | 0.04353 | -0.1097 | -16.3336
-13 | -0.7407 | 0.03773 | -0.1047 | -19.6316
-12.5 | -0.7501 | 0.03378 | -0.0998 | -22.2054
-12 | -0.7469 | 0.03046 | -0.0951 | -24.5207
-11.5 | -0.73 | 0.02767 | -0.0914 | -26.3824
-11 | -0.7036 | 0.02544 | -0.0886 | -27.6572
-10.5 | -0.6601 | 0.02264 | -0.0882 | -29.1564
-10 | -0.6091 | 0.02061 | -0.0888 | -29.5536
-9.5 | -0.5666 | 0.01937 | -0.0879 | -29.2514
-9 | -0.5249 | 0.01838 | -0.0867 | -28.5582
-8.5 | -0.4805 | 0.0173 | -0.0858 | -27.7746
-8 | -0.4378 | 0.01642 | -0.0846 | -26.6626
-7.5 | -0.4028 | 0.01492 | -0.0822 | -26.9973
-7 | -0.3682 | 0.01408 | -0.0795 | -26.1506
-6.5 | -0.3332 | 0.01347 | -0.0766 | -24.7365
-6 | -0.2953 | 0.01293 | -0.0741 | -22.8384
-5.5 | -0.2577 | 0.01217 | -0.0716 | -21.175
-5 | -0.2134 | 0.01169 | -0.0702 | -18.2549
-4.5 | -0.1674 | 0.01129 | -0.069 | -14.8273
-4 | -0.1231 | 0.01072 | -0.0677 | -11.4832
-3.5 | -0.1042 | 0.00872 | -0.0625 | -11.9495
-3 | -0.0728 | 0.00738 | -0.0589 | -9.8645
-2.5 | -0.0159 | 0.00755 | -0.0594 | -2.106
-2 | 0.0411 | 0.00787 | -0.0598 | 5.2224
-1.5 | 0.099 | 0.00824 | -0.0605 | 12.0146
-1 | 0.1564 | 0.00862 | -0.0609 | 18.1439
-0.5 | 0.2133 | 0.0087 | -0.0618 | 24.5172
0 | 0.2705 | 0.00878 | -0.0626 | 30.8087
0.5 | 0.328 | 0.00884 | -0.0636 | 37.1041
1 | 0.3864 | 0.00882 | -0.0647 | 43.8095
1.5 | 0.4462 | 0.00879 | -0.066 | 50.7622
2 | 0.5029 | 0.00884 | -0.0668 | 56.8891
2.5 | 0.5594 | 0.00876 | -0.0675 | 63.8584
3 | 0.6202 | 0.00859 | -0.0689 | 72.2002
3.5 | 0.6744 | 0.00823 | -0.0688 | 81.9441
4 | 0.7271 | 0.00803 | -0.0684 | 90.5479
4.5 | 0.7754 | 0.00788 | -0.0672 | 98.401
5 | 0.8175 | 0.00789 | -0.0647 | 103.6122
5.5 | 0.7983 | 0.00892 | -0.0503 | 89.4955
6 | 0.7716 | 0.01101 | -0.0361 | 70.0817
6.5 | 0.7577 | 0.01334 | -0.0255 | 56.7991
7 | 0.7497 | 0.01592 | -0.0168 | 47.0917
7.5 | 0.7518 | 0.01844 | -0.0101 | 40.7701
8 | 0.7814 | 0.01969 | -0.0073 | 39.6851
8.5 | 0.8138 | 0.02088 | -0.0049 | 38.9751
9 | 0.8449 | 0.02221 | -0.0026 | 38.0414
9.5 | 0.8742 | 0.02367 | -0.0002 | 36.9328
10 | 0.905 | 0.02506 | 0.002 | 36.1133
11 | 0.9522 | 0.02897 | 0.0074 | 32.8685
11.5 | 0.9805 | 0.03069 | 0.0094 | 31.9485
12 | 1.0074 | 0.03252 | 0.0114 | 30.9779
12.5 | 1.0311 | 0.03446 | 0.0138 | 29.9216
13 | 1.0645 | 0.03697 | 0.0133 | 28.7936
14 | 1.116 | 0.04177 | 0.016 | 26.7177
14.5 | 1.1401 | 0.04444 | 0.0172 | 25.6548
15 | 1.1622 | 0.04732 | 0.0183 | 24.5604
15.5 | 1.1805 | 0.05052 | 0.0193 | 23.367
16 | 1.1971 | 0.05406 | 0.02 | 22.1439
16.5 | 1.21 | 0.05854 | 0.0211 | 20.6696
17 | 1.2146 | 0.06357 | 0.0215 | 19.1065
17.5 | 1.2143 | 0.06948 | 0.0215 | 17.477
18 | 1.2091 | 0.0763 | 0.0206 | 15.8467
18.5 | 1.2014 | 0.0839 | 0.0188 | 14.3194
19 | 1.1878 | 0.09283 | 0.0159 | 12.7954
19.5 | 1.1726 | 0.10254 | 0.0118 | 11.4355
20 | 1.1506 | 0.11403 | 0.0061 | 10.0903

## 35. Re 750k Mach 0.10 (1)
BIGFOIL.COM POLAR EXPORT
NACA66-317 a=0.8
NACA66-317 a=0.8 |  |  |  | Cl Max: | 1.411 | at alpha= | 12.5 | deg
JavaFoil+Calcfoil stall+Eppler ext transition |  |  |  | L/D Max: | 109.093 | at alpha= | 4 | deg
Re: | 750000 |  |  | Cd Min: | 0.00585 | at alpha= | -2 | deg
Mach: | 0.1 |  |  | Cl=0 at alpha= | -2.4344 | deg
|  |  |  | @ Cl=0.1, Cd= | 0.006141
|  |  |  | @ Cl=0.4, Cd= | 0.0064597
|  |  |  | @ Cl=0.6, Cd= | 0.0067363
alpha (deg) | Cl | Cd | Cm | Cl/Cd
-20 | -0.748 | 0.19377 | -0.006 | -3.863
-19.5 | -0.773 | 0.18006 | -0.006 | -4.29
-19 | -0.796 | 0.17567 | -0.006 | -4.531
-18.5 | -0.815 | 0.16509 | -0.007 | -4.94
-18 | -0.829 | 0.15676 | -0.007 | -5.287
-17.5 | -0.84 | 0.14874 | -0.008 | -5.648
-17 | -0.849 | 0.13989 | -0.008 | -6.072
-16.5 | -0.856 | 0.13286 | -0.009 | -6.447
-16 | -0.861 | 0.12655 | -0.009 | -6.805
-15.5 | -0.863 | 0.11803 | -0.01 | -7.314
-15 | -0.862 | 0.11226 | -0.011 | -7.682
-14.5 | -0.859 | 0.10573 | -0.011 | -8.12
-14 | -0.852 | 0.10047 | -0.012 | -8.481
-13.5 | -0.842 | 0.09464 | -0.012 | -8.893
-13 | -0.829 | 0.08849 | -0.013 | -9.364
-12.5 | -0.812 | 0.08428 | -0.014 | -9.639
-12 | -0.792 | 0.07971 | -0.014 | -9.942
-11.5 | -0.77 | 0.07471 | -0.015 | -10.302
-11 | -0.742 | 0.06977 | -0.016 | -10.638
-10.5 | -0.711 | 0.06598 | -0.017 | -10.78
-10 | -0.679 | 0.06135 | -0.018 | -11.061
-9.5 | -0.644 | 0.05797 | -0.019 | -11.107
-9 | -0.607 | 0.05428 | -0.02 | -11.189
-8.5 | -0.684 | 0.01479 | -0.039 | -46.251
-8 | -0.636 | 0.01423 | -0.041 | -44.679
-7.5 | -0.585 | 0.01361 | -0.042 | -43.031
-7 | -0.533 | 0.01308 | -0.043 | -40.78
-6.5 | -0.479 | 0.0126 | -0.045 | -38.04
-6 | -0.424 | 0.01186 | -0.046 | -35.743
-5.5 | -0.367 | 0.01118 | -0.047 | -32.836
-5 | -0.309 | 0.0112 | -0.048 | -27.617
-4.5 | -0.251 | 0.01085 | -0.05 | -23.082
-4 | -0.191 | 0.01053 | -0.051 | -18.125
-3.5 | -0.131 | 0.01025 | -0.052 | -12.739
-3 | -0.07 | 0.00998 | -0.053 | -6.988
-2.5 | -0.008 | 0.00973 | -0.055 | -0.864
-2 | 0.053 | 0.00585 | -0.056 | 9.141
-1.5 | 0.116 | 0.00624 | -0.058 | 18.594
-1 | 0.178 | 0.00625 | -0.059 | 28.554
-0.5 | 0.241 | 0.00624 | -0.06 | 38.538
0 | 0.299 | 0.00637 | -0.061 | 46.911
0.5 | 0.36 | 0.00644 | -0.062 | 55.908
1 | 0.421 | 0.00647 | -0.064 | 64.994
1.5 | 0.481 | 0.00655 | -0.065 | 73.468
2 | 0.542 | 0.00663 | -0.066 | 81.808
2.5 | 0.602 | 0.00674 | -0.067 | 89.409
3 | 0.66 | 0.00686 | -0.068 | 96.122
3.5 | 0.718 | 0.00697 | -0.069 | 103.057
4 | 0.776 | 0.00711 | -0.071 | 109.093
4.5 | 0.832 | 0.01425 | -0.072 | 58.34
5 | 0.888 | 0.01481 | -0.073 | 59.916
5.5 | 0.942 | 0.0154 | -0.074 | 61.197
6 | 0.996 | 0.01604 | -0.075 | 62.064
6.5 | 1.047 | 0.01668 | -0.076 | 62.73
7 | 1.095 | 0.01736 | -0.077 | 63.106
7.5 | 1.142 | 0.0181 | -0.078 | 63.069
8 | 1.185 | 0.01885 | -0.079 | 62.88
8.5 | 1.226 | 0.01971 | -0.08 | 62.194
9 | 1.263 | 0.02053 | -0.081 | 61.549
9.5 | 1.298 | 0.02151 | -0.082 | 60.32
10 | 1.328 | 0.02249 | -0.083 | 59.042
10.5 | 1.354 | 0.02361 | -0.084 | 57.335
11 | 1.376 | 0.02478 | -0.085 | 55.525
11.5 | 1.394 | 0.02586 | -0.086 | 53.896
12 | 1.407 | 0.02696 | -0.087 | 52.186
12.5 | 1.411 | 0.02878 | -0.088 | 49.042
13 | 1.188 | 0.08796 | -0.047 | 13.502
13.5 | 1.185 | 0.09348 | -0.048 | 12.678
14 | 1.174 | 0.10036 | -0.044 | 11.702
14.5 | 1.163 | 0.10611 | -0.044 | 10.963
15 | 1.149 | 0.11419 | -0.044 | 10.06
15.5 | 1.131 | 0.12142 | -0.045 | 9.315
16 | 1.11 | 0.12782 | -0.044 | 8.682
16.5 | 1.086 | 0.13487 | -0.044 | 8.054
17 | 1.061 | 0.14263 | -0.044 | 7.436
17.5 | 1.033 | 0.15115 | -0.044 | 6.836

## 36. Re 750k Mach 0.10 (2)
BIGFOIL.COM POLAR EXPORT
NACA66-317 a=0.8
NACA66-317 a=0.8 |  |  |  | Cl Max: | 1.1988 | at alpha= | 17 | deg
XFOIL ncrit=9 |  |  |  | L/D Max: | 103.392 | at alpha= | 5 | deg
Re: | 750000 |  |  | Cd Min: | 0.15262 | at alpha= | -17 | deg
Mach: | 0.1 |  |  | Cl=0 at alpha= | -2.3598 | deg
|  |  |  | @ Cl=0.1, Cd= | 0.0082939
|  |  |  | @ Cl=0.4, Cd= | 0.0088661
|  |  |  | @ Cl=0.6, Cd= | 0.0087104
alpha (deg) | Cl | Cd | Cm | Cl/Cd
-17 | -0.388 | 0.15262 | -0.0685 | -2.5423
-16.5 | -0.3732 | 0.14702 | -0.071 | -2.5384
-16 | -0.3567 | 0.14199 | -0.0735 | -2.5121
-15.5 | -0.3453 | 0.13544 | -0.0768 | -2.5495
-15 | -0.5017 | 0.08357 | -0.102 | -6.0034
-14.5 | -0.5511 | 0.06825 | -0.1106 | -8.0747
-14 | -0.6184 | 0.05546 | -0.1145 | -11.1504
-13.5 | -0.6704 | 0.04689 | -0.1129 | -14.2973
-13 | -0.7095 | 0.04021 | -0.1085 | -17.6449
-12.5 | -0.7281 | 0.03548 | -0.1035 | -20.5214
-12 | -0.7327 | 0.03178 | -0.0983 | -23.0554
-11.5 | -0.7219 | 0.0286 | -0.0941 | -25.2413
-11 | -0.6991 | 0.02608 | -0.0908 | -26.806
-10.5 | -0.6761 | 0.02464 | -0.0869 | -27.4391
-10 | -0.6102 | 0.02099 | -0.0901 | -29.071
-9.5 | -0.5672 | 0.01967 | -0.0892 | -28.8358
-9 | -0.5252 | 0.01863 | -0.0879 | -28.1911
-8.5 | -0.48 | 0.01751 | -0.0871 | -27.4129
-8 | -0.4366 | 0.01657 | -0.0859 | -26.3488
-7.5 | -0.4001 | 0.0151 | -0.0836 | -26.4967
-7 | -0.3653 | 0.0142 | -0.081 | -25.7254
-6.5 | -0.3299 | 0.01354 | -0.0781 | -24.3648
-6 | -0.2937 | 0.013 | -0.0752 | -22.5923
-5.5 | -0.2565 | 0.01225 | -0.0725 | -20.9388
-5 | -0.2126 | 0.01175 | -0.071 | -18.0936
-4.5 | -0.1668 | 0.01134 | -0.0698 | -14.709
-4 | -0.1217 | 0.01081 | -0.0685 | -11.2581
-3.5 | -0.1026 | 0.00886 | -0.0633 | -11.5801
-3 | -0.0732 | 0.00741 | -0.0593 | -9.8785
-2.5 | -0.0161 | 0.00757 | -0.0598 | -2.1268
-2 | 0.0413 | 0.00791 | -0.0602 | 5.2212
-1.5 | 0.0994 | 0.00829 | -0.0608 | 11.9903
-1 | 0.1569 | 0.00866 | -0.0612 | 18.1178
-0.5 | 0.2141 | 0.00876 | -0.062 | 24.4406
0 | 0.2716 | 0.00883 | -0.0628 | 30.7588
0.5 | 0.3295 | 0.00888 | -0.0638 | 37.1059
1 | 0.3883 | 0.00887 | -0.065 | 43.7768
1.5 | 0.4486 | 0.00885 | -0.0663 | 50.6893
2 | 0.505 | 0.00889 | -0.067 | 56.8054
2.5 | 0.5621 | 0.00881 | -0.0678 | 63.8025
3 | 0.623 | 0.00865 | -0.0691 | 72.0231
3.5 | 0.6781 | 0.00828 | -0.0691 | 81.8961
4 | 0.731 | 0.00806 | -0.0686 | 90.6948
4.5 | 0.7788 | 0.00792 | -0.0672 | 98.3333
5 | 0.8199 | 0.00793 | -0.0645 | 103.3922
5.5 | 0.7961 | 0.00905 | -0.0491 | 87.9669
6 | 0.7694 | 0.0112 | -0.0351 | 68.6964
6.5 | 0.7553 | 0.01358 | -0.0245 | 55.6186
7 | 0.747 | 0.01621 | -0.0157 | 46.0827
7.5 | 0.7501 | 0.01871 | -0.0092 | 40.0909
8 | 0.7803 | 0.01997 | -0.0064 | 39.0736
8.5 | 0.8132 | 0.02116 | -0.0041 | 38.431
9 | 0.8436 | 0.02256 | -0.0016 | 37.3936
9.5 | 0.8734 | 0.02404 | 0.0008 | 36.3311
10 | 0.9041 | 0.02547 | 0.003 | 35.4967
10.5 | 0.9299 | 0.02733 | 0.0055 | 34.0249
11 | 0.9513 | 0.02948 | 0.0085 | 32.2693
11.5 | 0.9793 | 0.03128 | 0.0105 | 31.3075
12.5 | 1.0301 | 0.03519 | 0.0149 | 29.2725
13 | 1.0578 | 0.03779 | 0.0158 | 27.9915
14 | 1.1148 | 0.0427 | 0.0174 | 26.1077
14.5 | 1.1386 | 0.04549 | 0.0186 | 25.0297
15 | 1.1592 | 0.04858 | 0.0198 | 23.8617
15.5 | 1.1765 | 0.052 | 0.0207 | 22.625
16 | 1.1922 | 0.05585 | 0.0216 | 21.3465
16.5 | 1.1981 | 0.06105 | 0.0225 | 19.6249
17 | 1.1988 | 0.06679 | 0.0227 | 17.9488
17.5 | 1.1925 | 0.0737 | 0.0223 | 16.1805
18 | 1.1812 | 0.08173 | 0.0207 | 14.4525
18.5 | 1.1673 | 0.09066 | 0.0179 | 12.8756
19 | 1.1453 | 0.10149 | 0.0135 | 11.2849
19.5 | 1.1182 | 0.114 | 0.0073 | 9.8088
20 | 1.0781 | 0.12993 | -0.0018 | 8.2975

## 37. Re 750k Mach 0.25 (1)
BIGFOIL.COM POLAR EXPORT
NACA66-317 a=0.8
NACA66-317 a=0.8 |  |  |  | Cl Max: | 1.348 | at alpha= | 11 | deg
JavaFoil+Calcfoil stall+Eppler ext transition |  |  |  | L/D Max: | 103.114 | at alpha= | 3.5 | deg
Re: | 750000 |  |  | Cd Min: | 0.00593 | at alpha= | -1.5 | deg
Mach: | 0.25 |  |  | Cl=0 at alpha= | -2.4297 | deg
|  |  |  | @ Cl=0.1, Cd= | 0.0060339
|  |  |  | @ Cl=0.4, Cd= | 0.0065746
|  |  |  | @ Cl=0.6, Cd= | 0.006851
alpha (deg) | Cl | Cd | Cm | Cl/Cd
-18 | -0.525 | 0.19836 | -0.008 | -2.649
-17.5 | -0.57 | 0.18401 | -0.008 | -3.096
-17 | -0.61 | 0.1699 | -0.009 | -3.593
-16.5 | -0.647 | 0.15604 | -0.009 | -4.148
-16 | -0.68 | 0.14208 | -0.009 | -4.784
-15.5 | -0.708 | 0.13205 | -0.01 | -5.363
-15 | -0.732 | 0.1242 | -0.01 | -5.894
-14.5 | -0.751 | 0.11572 | -0.011 | -6.487
-14 | -0.764 | 0.10729 | -0.012 | -7.121
-13.5 | -0.772 | 0.09975 | -0.012 | -7.74
-13 | -0.775 | 0.09435 | -0.013 | -8.211
-12.5 | -0.772 | 0.08828 | -0.013 | -8.743
-12 | -0.764 | 0.08246 | -0.014 | -9.261
-11.5 | -0.751 | 0.07802 | -0.015 | -9.626
-11 | -0.73 | 0.07233 | -0.016 | -10.099
-10.5 | -0.706 | 0.06808 | -0.017 | -10.367
-10 | -0.677 | 0.06351 | -0.018 | -10.667
-9.5 | -0.646 | 0.05945 | -0.019 | -10.867
-9 | -0.612 | 0.05583 | -0.02 | -10.956
-8.5 | -0.575 | 0.05199 | -0.021 | -11.058
-8 | -0.644 | 0.01473 | -0.042 | -43.737
-7.5 | -0.595 | 0.01416 | -0.043 | -42.005
-7 | -0.543 | 0.01359 | -0.044 | -39.974
-6.5 | -0.489 | 0.01257 | -0.046 | -38.905
-6 | -0.433 | 0.01242 | -0.047 | -34.852
-5.5 | -0.375 | 0.01192 | -0.048 | -31.499
-5 | -0.317 | 0.01149 | -0.049 | -27.546
-4.5 | -0.257 | 0.01111 | -0.051 | -23.082
-4 | -0.196 | 0.01076 | -0.052 | -18.174
-3.5 | -0.134 | 0.01046 | -0.053 | -12.788
-3 | -0.071 | 0.01016 | -0.055 | -7.033
-2.5 | -0.009 | 0.0099 | -0.056 | -0.871
-2 | 0.055 | 0.00628 | -0.058 | 8.731
-1.5 | 0.119 | 0.00593 | -0.059 | 20.045
-1 | 0.183 | 0.00637 | -0.06 | 28.789
-0.5 | 0.247 | 0.00636 | -0.062 | 38.857
0 | 0.307 | 0.00652 | -0.063 | 47.041
0.5 | 0.369 | 0.00655 | -0.064 | 56.328
1 | 0.432 | 0.0066 | -0.065 | 65.425
1.5 | 0.494 | 0.00669 | -0.066 | 73.85
2 | 0.556 | 0.00678 | -0.068 | 81.988
2.5 | 0.618 | 0.00688 | -0.069 | 89.881
3 | 0.677 | 0.00701 | -0.07 | 96.439
3.5 | 0.736 | 0.00714 | -0.071 | 103.114
4 | 0.794 | 0.01416 | -0.072 | 56.079
4.5 | 0.852 | 0.01473 | -0.073 | 57.877
5 | 0.909 | 0.01536 | -0.075 | 59.225
5.5 | 0.965 | 0.01602 | -0.076 | 60.232
6 | 1.019 | 0.01663 | -0.077 | 61.239
6.5 | 1.07 | 0.01738 | -0.078 | 61.556
7 | 1.118 | 0.01814 | -0.079 | 61.62
7.5 | 1.162 | 0.01892 | -0.08 | 61.454
8 | 1.204 | 0.0198 | -0.081 | 60.778
8.5 | 1.241 | 0.02075 | -0.082 | 59.785
9 | 1.273 | 0.02174 | -0.084 | 58.571
9.5 | 1.301 | 0.0228 | -0.085 | 57.054
10 | 1.323 | 0.02399 | -0.086 | 55.13
10.5 | 1.339 | 0.02526 | -0.087 | 53.008
11 | 1.348 | 0.0265 | -0.088 | 50.86
11.5 | 1.132 | 0.07663 | -0.047 | 14.776
12 | 1.128 | 0.0829 | -0.044 | 13.604
12.5 | 1.119 | 0.08743 | -0.044 | 12.802
13 | 1.097 | 0.09431 | -0.042 | 11.636
13.5 | 1.07 | 0.10123 | -0.042 | 10.567
14 | 1.035 | 0.10855 | -0.042 | 9.536
14.5 | 0.994 | 0.11531 | -0.042 | 8.621
15 | 0.946 | 0.12267 | -0.04 | 7.715
15.5 | 0.894 | 0.13563 | -0.041 | 6.592
16 | 0.836 | 0.14896 | -0.04 | 5.613

## 38. Re 750k Mach 0.25 (2)
BIGFOIL.COM POLAR EXPORT
NACA66-317 a=0.8
NACA66-317 a=0.8 |  |  |  | Cl Max: | 1.1285 | at alpha= | 15.5 | deg
XFOIL ncrit=9 |  |  |  | L/D Max: | 100.548 | at alpha= | 5 | deg
Re: | 750000 |  |  | Cd Min: | 0.22321 | at alpha= | 20 | deg
Mach: | 0.25 |  |  | Cl=0 at alpha= | -2.3536 | deg
|  |  |  | @ Cl=0.1, Cd= | 0.008505
|  |  |  | @ Cl=0.4, Cd= | 0.0091313
|  |  |  | @ Cl=0.6, Cd= | 0.0090205
alpha (deg) | Cl | Cd | Cm | Cl/Cd
-16 | -0.3437 | 0.14683 | -0.074 | -2.3408
-15.5 | -0.3305 | 0.14057 | -0.0771 | -2.3511
-15 | -0.3383 | 0.12772 | -0.0842 | -2.6488
-14.5 | -0.3426 | 0.11611 | -0.0899 | -2.9507
-14 | -0.4302 | 0.08392 | -0.1041 | -5.1263
-13.5 | -0.4937 | 0.06537 | -0.1159 | -7.5524
-13 | -0.5457 | 0.05422 | -0.1198 | -10.0646
-12.5 | -0.5897 | 0.04612 | -0.119 | -12.7862
-12 | -0.6241 | 0.03989 | -0.1152 | -15.6455
-11.5 | -0.645 | 0.03483 | -0.1102 | -18.5185
-11 | -0.6515 | 0.03076 | -0.1048 | -21.1801
-10.5 | -0.6433 | 0.02774 | -0.0998 | -23.1903
-10 | -0.6139 | 0.02382 | -0.0973 | -25.7725
-9.5 | -0.5707 | 0.02161 | -0.0961 | -26.4091
-9 | -0.5271 | 0.02011 | -0.0948 | -26.2108
-8.5 | -0.4798 | 0.01874 | -0.0938 | -25.603
-8 | -0.4316 | 0.0175 | -0.0928 | -24.6629
-7.5 | -0.387 | 0.01625 | -0.0913 | -23.8154
-7 | -0.3511 | 0.01495 | -0.0886 | -23.4849
-6.5 | -0.3133 | 0.01409 | -0.086 | -22.2356
-6 | -0.277 | 0.01334 | -0.0829 | -20.7646
-5.5 | -0.2459 | 0.01267 | -0.0787 | -19.4081
-5 | -0.2068 | 0.0121 | -0.0759 | -17.0909
-4.5 | -0.1613 | 0.01166 | -0.0742 | -13.8336
-4 | -0.116 | 0.01117 | -0.0725 | -10.385
-3.5 | -0.0925 | 0.00961 | -0.0675 | -9.6254
-3 | -0.0756 | 0.00754 | -0.0613 | -10.0265
-2.5 | -0.0173 | 0.00772 | -0.0616 | -2.2409
-2 | 0.0418 | 0.00814 | -0.0619 | 5.1351
-1.5 | 0.1008 | 0.00851 | -0.0623 | 11.8449
-1 | 0.1595 | 0.0089 | -0.0626 | 17.9213
-0.5 | 0.2184 | 0.00906 | -0.0634 | 24.106
0 | 0.2775 | 0.00909 | -0.0643 | 30.5281
0.5 | 0.3375 | 0.00914 | -0.0653 | 36.9256
1 | 0.3989 | 0.00913 | -0.0666 | 43.6911
1.5 | 0.4595 | 0.0092 | -0.0678 | 49.9457
2 | 0.5162 | 0.0092 | -0.0681 | 56.1087
2.5 | 0.577 | 0.00907 | -0.0691 | 63.6163
3 | 0.6374 | 0.00894 | -0.07 | 71.2975
3.5 | 0.6978 | 0.00856 | -0.0705 | 81.5187
4 | 0.7514 | 0.00829 | -0.0697 | 90.6393
4.5 | 0.7963 | 0.0081 | -0.0671 | 98.3086
5 | 0.8255 | 0.00821 | -0.0615 | 100.5481
5.5 | 0.7852 | 0.00982 | -0.0432 | 79.9593
6 | 0.7582 | 0.0123 | -0.0295 | 61.6423
6.5 | 0.7427 | 0.01493 | -0.019 | 49.7455
7 | 0.7324 | 0.01784 | -0.0102 | 41.0538
7.5 | 0.7436 | 0.02012 | -0.0047 | 36.9583
8 | 0.7749 | 0.02154 | -0.0019 | 35.9749
8.5 | 0.8096 | 0.02278 | 0.0004 | 35.5399
9 | 0.8358 | 0.02461 | 0.0036 | 33.9618
9.5 | 0.8687 | 0.02615 | 0.0059 | 33.2199
10 | 0.8984 | 0.02786 | 0.0084 | 32.2469
10.5 | 0.9161 | 0.03048 | 0.0119 | 30.0558
11 | 0.945 | 0.03245 | 0.0141 | 29.1217
11.5 | 0.9725 | 0.0346 | 0.0165 | 28.1069
12 | 0.9991 | 0.03687 | 0.0187 | 27.0979
12.5 | 1.0241 | 0.03931 | 0.021 | 26.0519
13 | 1.0473 | 0.04199 | 0.0237 | 24.9417
14 | 1.1027 | 0.04856 | 0.0248 | 22.708
14.5 | 1.1177 | 0.05274 | 0.0263 | 21.1926
15 | 1.1265 | 0.05748 | 0.0272 | 19.5981
15.5 | 1.1285 | 0.06322 | 0.0278 | 17.8504
16 | 1.1111 | 0.07179 | 0.0277 | 15.4771
16.5 | 1.0902 | 0.08133 | 0.0257 | 13.4046
17 | 1.0622 | 0.09285 | 0.0217 | 11.44
17.5 | 1.0259 | 0.10685 | 0.0151 | 9.6013
18 | 0.9828 | 0.12362 | 0.0055 | 7.9502
18.5 | 0.9356 | 0.1432 | -0.007 | 6.5335
19.5 | 0.7952 | 0.20777 | -0.0393 | 3.8273
20 | 0.7932 | 0.22321 | -0.0477 | 3.5536

## 39. Re 750k Mach 0.50 (1)
BIGFOIL.COM POLAR EXPORT
NACA66-317 a=0.8
NACA66-317 a=0.8 |  |  |  | Cl Max: | 1.239 | at alpha= | 20 | deg
JavaFoil+Calcfoil stall+Eppler ext transition |  |  |  | L/D Max: | 101.846 | at alpha= | 3.5 | deg
Re: | 750000 |  |  | Cd Min: | 0.00675 | at alpha= | -1 | deg
Mach: | 0.5 |  |  | Cl=0 at alpha= | -2.4296 | deg
|  |  |  | @ Cl=0.1, Cd= | 0.0084009
|  |  |  | @ Cl=0.4, Cd= | 0.0070584
|  |  |  | @ Cl=0.6, Cd= | 0.0074287
alpha (deg) | Cl | Cd | Cm | Cl/Cd
-20 | -0.981 | 0.20853 | -0.008 | -4.703
-19.5 | -0.954 | 0.20449 | -0.009 | -4.664
-19 | -0.927 | 0.199 | -0.01 | -4.656
-18.5 | -0.899 | 0.192 | -0.01 | -4.683
-18 | -0.87 | 0.18342 | -0.011 | -4.744
-17.5 | -0.843 | 0.17851 | -0.011 | -4.72
-17 | -0.815 | 0.17295 | -0.012 | -4.714
-16.5 | -0.788 | 0.16751 | -0.013 | -4.704
-16 | -0.759 | 0.16709 | -0.013 | -4.542
-15.5 | -0.731 | 0.15389 | -0.013 | -4.752
-15 | -0.704 | 0.15224 | -0.014 | -4.621
-14.5 | -0.676 | 0.14935 | -0.014 | -4.527
-14 | -0.649 | 0.14058 | -0.015 | -4.614
-13.5 | -0.621 | 0.13847 | -0.016 | -4.484
-13 | -0.592 | 0.13185 | -0.015 | -4.489
-12.5 | -0.564 | 0.12345 | -0.016 | -4.571
-12 | -0.537 | 0.12267 | -0.016 | -4.374
-11.5 | -0.509 | 0.11938 | -0.017 | -4.262
-11 | -0.481 | 0.10947 | -0.018 | -4.394
-10.5 | -0.453 | 0.1118 | -0.018 | -4.053
-10 | -0.425 | 0.09718 | -0.018 | -4.37
-9.5 | -0.397 | 0.09238 | -0.018 | -4.295
-9 | -0.369 | 0.09182 | -0.018 | -4.017
-8.5 | -0.406 | 0.07044 | -0.019 | -5.765
-8 | -0.503 | 0.0564 | -0.02 | -8.912
-7.5 | -0.496 | 0.05044 | -0.022 | -9.84
-7 | -0.469 | 0.04671 | -0.024 | -10.05
-6.5 | -0.432 | 0.04322 | -0.026 | -10
-6 | -0.466 | 0.01435 | -0.051 | -32.464
-5.5 | -0.408 | 0.01366 | -0.053 | -29.868
-5 | -0.346 | 0.01295 | -0.054 | -26.746
-4.5 | -0.282 | 0.01237 | -0.056 | -22.789
-4 | -0.216 | 0.01189 | -0.057 | -18.128
-3.5 | -0.148 | 0.01149 | -0.059 | -12.862
-3 | -0.079 | 0.01111 | -0.06 | -7.114
-2.5 | -0.01 | 0.01077 | -0.062 | -0.887
-2 | 0.061 | 0.01044 | -0.063 | 5.796
-1.5 | 0.131 | 0.00678 | -0.065 | 19.371
-1 | 0.202 | 0.00675 | -0.066 | 29.967
-0.5 | 0.273 | 0.00675 | -0.068 | 40.531
0 | 0.341 | 0.00699 | -0.069 | 48.728
0.5 | 0.41 | 0.00707 | -0.071 | 58.011
1 | 0.48 | 0.00719 | -0.072 | 66.738
1.5 | 0.549 | 0.00717 | -0.074 | 76.635
2 | 0.618 | 0.00752 | -0.075 | 82.199
2.5 | 0.687 | 0.00765 | -0.076 | 89.777
3 | 0.75 | 0.00781 | -0.078 | 96.07
3.5 | 0.816 | 0.00801 | -0.079 | 101.846
4 | 0.88 | 0.01635 | -0.08 | 53.812
4.5 | 0.942 | 0.01715 | -0.082 | 54.933
5 | 1.002 | 0.01801 | -0.083 | 55.621
5.5 | 1.058 | 0.01893 | -0.084 | 55.901
6 | 1.109 | 0.01996 | -0.085 | 55.55
6.5 | 1.15 | 0.02115 | -0.087 | 54.382
7 | 1.179 | 0.02223 | -0.088 | 53.024
7.5 | 0.988 | 0.04954 | -0.042 | 19.949
8 | 0.964 | 0.05444 | -0.043 | 17.713
8.5 | 0.828 | 0.06328 | -0.038 | 13.08
9 | 0.637 | 0.07512 | -0.038 | 8.482
9.5 | 0.665 | 0.09336 | -0.04 | 7.122
10 | 0.692 | 0.09818 | -0.04 | 7.049
10.5 | 0.719 | 0.10359 | -0.041 | 6.944
11 | 0.747 | 0.10821 | -0.042 | 6.901
11.5 | 0.775 | 0.11845 | -0.046 | 6.542
12 | 0.802 | 0.12291 | -0.047 | 6.525
12.5 | 0.829 | 0.12731 | -0.047 | 6.511
13 | 0.856 | 0.13192 | -0.048 | 6.488
13.5 | 0.885 | 0.13341 | -0.052 | 6.631
14 | 0.912 | 0.14661 | -0.053 | 6.218
14.5 | 0.938 | 0.15002 | -0.054 | 6.255
15 | 0.966 | 0.15744 | -0.056 | 6.135
15.5 | 0.994 | 0.16491 | -0.059 | 6.029
16 | 1.021 | 0.16911 | -0.06 | 6.037
16.5 | 1.048 | 0.17307 | -0.061 | 6.056
17 | 1.077 | 0.18281 | -0.064 | 5.891
17.5 | 1.103 | 0.18516 | -0.065 | 5.959
18 | 1.13 | 0.19256 | -0.066 | 5.868
18.5 | 1.157 | 0.20035 | -0.067 | 5.776
19 | 1.186 | 0.20368 | -0.07 | 5.824
19.5 | 1.212 | 0.21012 | -0.071 | 5.77
20 | 1.239 | 0.21946 | -0.072 | 5.644

## 40. Re 750k Mach 0.50 (2)
BIGFOIL.COM POLAR EXPORT
NACA66-317 a=0.8
NACA66-317 a=0.8 |  |  |  | Cl Max: | 0.9404 | at alpha= | 11.5 | deg
XFOIL ncrit=9 |  |  |  | L/D Max: | 86.8298 | at alpha= | 4.5 | deg
Re: | 750000 |  |  | Cd Min: | 0.22311 | at alpha= | -20 | deg
Mach: | 0.5 |  |  | Cl=0 at alpha= | -2.2516 | deg
|  |  |  | @ Cl=0.1, Cd= | 0.0095556
|  |  |  | @ Cl=0.4, Cd= | 0.010814
|  |  |  | @ Cl=0.6, Cd= | 0.010843
alpha (deg) | Cl | Cd | Cm | Cl/Cd
-20 | -0.4523 | 0.22311 | -0.046 | -2.0273
-19.5 | -0.4382 | 0.2145 | -0.0512 | -2.0429
-19 | -0.4211 | 0.20663 | -0.0548 | -2.0379
-18.5 | -0.3984 | 0.20035 | -0.0584 | -1.9885
-18 | -0.3789 | 0.19358 | -0.0622 | -1.9573
-17.5 | -0.3703 | 0.18457 | -0.0683 | -2.0063
-17 | -0.3567 | 0.17596 | -0.0729 | -2.0272
-16.5 | -0.3314 | 0.16949 | -0.0754 | -1.9553
-16 | -0.3099 | 0.16296 | -0.079 | -1.9017
-15.5 | -0.2926 | 0.15588 | -0.0828 | -1.8771
-15 | -0.2906 | 0.14542 | -0.0896 | -1.9983
-14.5 | -0.278 | 0.13669 | -0.0938 | -2.0338
-14 | -0.2609 | 0.12981 | -0.0968 | -2.0099
-13.5 | -0.243 | 0.12334 | -0.1 | -1.9702
-13 | -0.2314 | 0.11559 | -0.1041 | -2.0019
-12.5 | -0.2392 | 0.10279 | -0.1121 | -2.3271
-12 | -0.2437 | 0.09276 | -0.1155 | -2.6272
-11.5 | -0.2524 | 0.08215 | -0.1213 | -3.0724
-11 | -0.2866 | 0.06537 | -0.132 | -4.3843
-10.5 | -0.3295 | 0.05274 | -0.1392 | -6.2476
-10 | -0.3668 | 0.04418 | -0.1406 | -8.3024
-9.5 | -0.3966 | 0.03753 | -0.1382 | -10.5675
-9 | -0.4177 | 0.03204 | -0.1334 | -13.0368
-8.5 | -0.4233 | 0.02753 | -0.1277 | -15.376
-8 | -0.406 | 0.02381 | -0.1227 | -17.0517
-7.5 | -0.3635 | 0.02098 | -0.1195 | -17.326
-7 | -0.3079 | 0.01873 | -0.1175 | -16.4389
-6.5 | -0.2593 | 0.01732 | -0.1148 | -14.9711
-6 | -0.2153 | 0.01617 | -0.1117 | -13.3148
-5.5 | -0.1742 | 0.01511 | -0.1082 | -11.5288
-5 | -0.1416 | 0.01389 | -0.1035 | -10.1944
-4.5 | -0.102 | 0.01306 | -0.0997 | -7.8101
-4 | -0.0658 | 0.01237 | -0.0951 | -5.3193
-3.5 | -0.0328 | 0.01197 | -0.0896 | -2.7402
-3 | -0.0328 | 0.01044 | -0.0792 | -3.1418
-2.5 | -0.0317 | 0.00855 | -0.0686 | -3.7076
-2 | 0.0321 | 0.00901 | -0.0681 | 3.5627
-1.5 | 0.0978 | 0.00954 | -0.0679 | 10.2516
-1 | 0.1656 | 0.01002 | -0.0682 | 16.5269
-0.5 | 0.234 | 0.01037 | -0.0689 | 22.5651
0 | 0.2981 | 0.0106 | -0.0694 | 28.1226
0.5 | 0.3553 | 0.0108 | -0.0687 | 32.8981
1 | 0.4171 | 0.01082 | -0.0686 | 38.549
1.5 | 0.4858 | 0.01076 | -0.0697 | 45.1487
2 | 0.5612 | 0.01074 | -0.0719 | 52.2533
2.5 | 0.6102 | 0.01087 | -0.0691 | 56.1362
3 | 0.6931 | 0.01037 | -0.0721 | 66.837
3.5 | 0.7555 | 0.00986 | -0.0708 | 76.6227
4 | 0.8109 | 0.00947 | -0.068 | 85.6283
4.5 | 0.8162 | 0.0094 | -0.0558 | 86.8298
5 | 0.8006 | 0.01058 | -0.0411 | 75.6711
5.5 | 0.7525 | 0.01378 | -0.0235 | 54.6081
6 | 0.7241 | 0.01722 | -0.0108 | 42.0499
6.5 | 0.7062 | 0.02079 | -0.0009 | 33.9683
7 | 0.6977 | 0.02433 | 0.0072 | 28.6765
7.5 | 0.7306 | 0.02622 | 0.0108 | 27.8642
8 | 0.763 | 0.0283 | 0.0143 | 26.9611
8.5 | 0.7942 | 0.03061 | 0.0177 | 25.9458
9 | 0.8176 | 0.03354 | 0.0215 | 24.3769
9.5 | 0.8447 | 0.03635 | 0.025 | 23.238
10 | 0.8707 | 0.03941 | 0.0284 | 22.0934
10.5 | 0.8953 | 0.0428 | 0.0317 | 20.9182
11.5 | 0.9404 | 0.05113 | 0.0376 | 18.3923
12 | 0.9403 | 0.05788 | 0.0395 | 16.2457
13 | 0.904 | 0.07667 | 0.0372 | 11.7908
13.5 | 0.8769 | 0.08866 | 0.0322 | 9.8906
14 | 0.8467 | 0.10242 | 0.0245 | 8.2669
14.5 | 0.817 | 0.1176 | 0.015 | 6.9473
15 | 0.7923 | 0.1331 | 0.0051 | 5.9527
16 | 0.7484 | 0.16439 | -0.0109 | 4.5526
16.5 | 0.749 | 0.17878 | -0.0201 | 4.1895

## 41. Re 1M Mach 0.00 (1)
BIGFOIL.COM POLAR EXPORT
NACA66-317 a=0.8
NACA66-317 a=0.8 |  |  |  | Cl Max: | 1.429 | at alpha= | 13 | deg
JavaFoil+Calcfoil stall+Eppler ext transition |  |  |  | L/D Max: | 122.49 | at alpha= | 4 | deg
Re: | 1000000 |  |  | Cd Min: | 0.0056 | at alpha= | -1.5 | deg
Mach: | 0 |  |  | Cl=0 at alpha= | -2.4344 | deg
|  |  |  | @ Cl=0.1, Cd= | 0.0056025
|  |  |  | @ Cl=0.4, Cd= | 0.0057633
|  |  |  | @ Cl=0.6, Cd= | 0.006027
alpha (deg) | Cl | Cd | Cm | Cl/Cd
-20 | -0.797 | 0.18461 | -0.006 | -4.317
-19.5 | -0.817 | 0.17218 | -0.006 | -4.746
-19 | -0.837 | 0.16509 | -0.007 | -5.067
-18.5 | -0.853 | 0.15513 | -0.007 | -5.497
-18 | -0.862 | 0.14896 | -0.008 | -5.79
-17.5 | -0.871 | 0.14167 | -0.008 | -6.146
-17 | -0.877 | 0.13302 | -0.009 | -6.59
-16.5 | -0.881 | 0.12798 | -0.009 | -6.883
-16 | -0.882 | 0.12128 | -0.01 | -7.276
-15.5 | -0.882 | 0.1149 | -0.011 | -7.675
-15 | -0.878 | 0.1076 | -0.011 | -8.158
-14.5 | -0.872 | 0.10215 | -0.012 | -8.535
-14 | -0.863 | 0.09648 | -0.012 | -8.944
-13.5 | -0.85 | 0.0909 | -0.013 | -9.355
-13 | -0.835 | 0.0861 | -0.014 | -9.703
-12.5 | -0.818 | 0.0814 | -0.014 | -10.043
-12 | -0.796 | 0.07695 | -0.015 | -10.345
-11.5 | -0.772 | 0.07215 | -0.016 | -10.706
-11 | -0.744 | 0.06806 | -0.017 | -10.93
-10.5 | -0.714 | 0.06369 | -0.018 | -11.205
-10 | -0.811 | 0.01589 | -0.035 | -51.079
-9.5 | -0.774 | 0.01505 | -0.037 | -51.431
-9 | -0.73 | 0.01443 | -0.038 | -50.607
-8.5 | -0.684 | 0.0138 | -0.039 | -49.558
-8 | -0.635 | 0.01325 | -0.041 | -47.952
-7.5 | -0.585 | 0.0127 | -0.042 | -46.06
-7 | -0.532 | 0.0122 | -0.043 | -43.635
-6.5 | -0.478 | 0.01173 | -0.044 | -40.786
-6 | -0.423 | 0.01131 | -0.046 | -37.403
-5.5 | -0.366 | 0.0109 | -0.047 | -33.603
-5 | -0.309 | 0.01054 | -0.048 | -29.265
-4.5 | -0.25 | 0.01025 | -0.05 | -24.366
-4 | -0.19 | 0.00944 | -0.051 | -20.164
-3.5 | -0.13 | 0.00915 | -0.052 | -14.224
-3 | -0.069 | 0.00934 | -0.053 | -7.441
-2.5 | -0.008 | 0.00911 | -0.055 | -0.921
-2 | 0.053 | 0.00561 | -0.056 | 9.517
-1.5 | 0.116 | 0.0056 | -0.058 | 20.615
-1 | 0.177 | 0.00561 | -0.059 | 31.63
-0.5 | 0.239 | 0.00563 | -0.06 | 42.514
0 | 0.299 | 0.00572 | -0.061 | 52.203
0.5 | 0.36 | 0.00573 | -0.062 | 62.757
1 | 0.42 | 0.00578 | -0.064 | 72.681
1.5 | 0.481 | 0.00588 | -0.065 | 81.793
2 | 0.542 | 0.00594 | -0.066 | 91.275
2.5 | 0.602 | 0.00603 | -0.067 | 99.909
3 | 0.659 | 0.00612 | -0.068 | 107.772
3.5 | 0.718 | 0.00622 | -0.069 | 115.375
4 | 0.776 | 0.00633 | -0.071 | 122.49
4.5 | 0.829 | 0.01339 | -0.071 | 61.87
5 | 0.884 | 0.01394 | -0.072 | 63.427
5.5 | 0.939 | 0.0145 | -0.074 | 64.77
6 | 0.992 | 0.01509 | -0.075 | 65.755
6.5 | 1.043 | 0.01567 | -0.076 | 66.566
7 | 1.092 | 0.01632 | -0.077 | 66.92
7.5 | 1.139 | 0.01698 | -0.078 | 67.054
8 | 1.183 | 0.01768 | -0.079 | 66.91
8.5 | 1.224 | 0.01852 | -0.08 | 66.1
9 | 1.262 | 0.01929 | -0.081 | 65.44
9.5 | 1.297 | 0.02013 | -0.082 | 64.43
10 | 1.329 | 0.02111 | -0.083 | 62.927
10.5 | 1.356 | 0.02205 | -0.084 | 61.512
11 | 1.38 | 0.02309 | -0.085 | 59.757
11.5 | 1.4 | 0.02423 | -0.086 | 57.758
12 | 1.416 | 0.02538 | -0.087 | 55.784
12.5 | 1.427 | 0.02667 | -0.088 | 53.481
13 | 1.429 | 0.02798 | -0.089 | 51.062
13.5 | 1.424 | 0.0295 | -0.089 | 48.279
14 | 1.394 | 0.03505 | -0.088 | 39.774
14.5 | 1.192 | 0.09961 | -0.053 | 11.969
15 | 1.176 | 0.10781 | -0.049 | 10.906
15.5 | 1.159 | 0.11474 | -0.047 | 10.102
16 | 1.142 | 0.12129 | -0.047 | 9.42
16.5 | 1.123 | 0.12977 | -0.047 | 8.654
17 | 1.102 | 0.13555 | -0.047 | 8.126
17.5 | 1.078 | 0.1434 | -0.047 | 7.518
18 | 1.053 | 0.15072 | -0.047 | 6.988

## 42. Re 1M Mach 0.00 (2)
BIGFOIL.COM POLAR EXPORT
NACA66-317 a=0.8
NACA66-317 a=0.8 |  |  |  | Cl Max: | 1.2592 | at alpha= | 18 | deg
XFOIL ncrit=9 |  |  |  | L/D Max: | 113.285 | at alpha= | 4.5 | deg
Re: | 1000000 |  |  | Cd Min: | 0.18576 | at alpha= | -19 | deg
Mach: | 0 |  |  | Cl=0 at alpha= | -2.3731 | deg
|  |  |  | @ Cl=0.1, Cd= | 0.0067955
|  |  |  | @ Cl=0.4, Cd= | 0.0073153
|  |  |  | @ Cl=0.6, Cd= | 0.007147
alpha (deg) | Cl | Cd | Cm | Cl/Cd
-19 | -0.4186 | 0.18576 | -0.0494 | -2.2534
-18.5 | -0.4161 | 0.17642 | -0.0542 | -2.3586
-18 | -0.4093 | 0.1674 | -0.0587 | -2.445
-17.5 | -0.4004 | 0.15996 | -0.0619 | -2.5031
-17 | -0.383 | 0.15486 | -0.0648 | -2.4732
-16 | -0.688 | 0.06516 | -0.108 | -10.5586
-15.5 | -0.752 | 0.05244 | -0.1116 | -14.3402
-15 | -0.7875 | 0.04481 | -0.111 | -17.5742
-14.5 | -0.808 | 0.03932 | -0.1085 | -20.5493
-14 | -0.8162 | 0.03508 | -0.1054 | -23.2668
-13.5 | -0.8114 | 0.03231 | -0.1023 | -25.113
-13 | -0.8059 | 0.02941 | -0.0986 | -27.4022
-12.5 | -0.7835 | 0.02589 | -0.0965 | -30.2626
-12 | -0.7546 | 0.02407 | -0.0946 | -31.3502
-11.5 | -0.7242 | 0.02264 | -0.0925 | -31.9876
-11 | -0.6879 | 0.02109 | -0.091 | -32.6174
-10.5 | -0.6506 | 0.01984 | -0.0895 | -32.7923
-10 | -0.6116 | 0.01868 | -0.0881 | -32.7409
-9.5 | -0.5714 | 0.01766 | -0.0868 | -32.3556
-9 | -0.5324 | 0.01635 | -0.0852 | -32.5627
-8.5 | -0.497 | 0.0152 | -0.083 | -32.6974
-8 | -0.4597 | 0.01435 | -0.081 | -32.0348
-7.5 | -0.4227 | 0.01358 | -0.0787 | -31.1267
-7 | -0.3867 | 0.01297 | -0.0759 | -29.815
-6.5 | -0.3511 | 0.01243 | -0.073 | -28.2462
-6 | -0.3138 | 0.01164 | -0.0705 | -26.9588
-5.5 | -0.2686 | 0.01118 | -0.0693 | -24.025
-5 | -0.2208 | 0.0108 | -0.0685 | -20.4444
-4.5 | -0.1744 | 0.01032 | -0.0674 | -16.8992
-4 | -0.1254 | 0.00998 | -0.0668 | -12.5651
-3.5 | -0.0931 | 0.00861 | -0.0636 | -10.813
-3 | -0.0644 | 0.00682 | -0.0601 | -9.4428
-2.5 | -0.0147 | 0.00644 | -0.0594 | -2.2826
-2 | 0.0432 | 0.0066 | -0.0602 | 6.5455
-1.5 | 0.1013 | 0.0068 | -0.0609 | 14.8971
-1 | 0.1596 | 0.00702 | -0.0617 | 22.735
-0.5 | 0.2182 | 0.00718 | -0.0627 | 30.39
0 | 0.2766 | 0.0073 | -0.0638 | 37.8904
0.5 | 0.3349 | 0.00735 | -0.0649 | 45.5646
1 | 0.3931 | 0.00732 | -0.0659 | 53.7022
1.5 | 0.452 | 0.00728 | -0.0671 | 62.0879
2 | 0.5113 | 0.00736 | -0.0683 | 69.4701
2.5 | 0.5676 | 0.00722 | -0.0689 | 78.615
3 | 0.6253 | 0.00709 | -0.0697 | 88.1946
3.5 | 0.6794 | 0.00694 | -0.0697 | 97.8963
4 | 0.7316 | 0.00688 | -0.0693 | 106.3372
4.5 | 0.7794 | 0.00688 | -0.0681 | 113.2849
5 | 0.7865 | 0.00774 | -0.0588 | 101.615
6 | 0.7459 | 0.01146 | -0.0324 | 65.0873
6.5 | 0.7436 | 0.01357 | -0.0239 | 54.7973
7 | 0.7439 | 0.0159 | -0.0164 | 46.7862
7.5 | 0.7642 | 0.01757 | -0.0121 | 43.4946
8 | 0.7981 | 0.01859 | -0.0098 | 42.9317
8.5 | 0.8303 | 0.01976 | -0.0074 | 42.0192
9 | 0.8654 | 0.02083 | -0.0055 | 41.5458
9.5 | 0.8967 | 0.02215 | -0.0032 | 40.4831
10 | 0.9269 | 0.02354 | -0.0009 | 39.3755
10.5 | 0.9583 | 0.02495 | 0.0011 | 38.4088
11 | 0.9883 | 0.02644 | 0.0031 | 37.379
11.5 | 1.0135 | 0.02833 | 0.0055 | 35.7748
12 | 1.0337 | 0.03059 | 0.0082 | 33.7921
12.5 | 1.0619 | 0.03233 | 0.01 | 32.8457
13 | 1.087 | 0.03425 | 0.0121 | 31.7372
13.5 | 1.1146 | 0.03632 | 0.0133 | 30.6883
14.5 | 1.1571 | 0.04228 | 0.0154 | 27.3675
15 | 1.1778 | 0.04518 | 0.0166 | 26.0691
15.5 | 1.1986 | 0.04814 | 0.0175 | 24.8982
16 | 1.216 | 0.05151 | 0.0184 | 23.6071
16.5 | 1.2305 | 0.05532 | 0.0191 | 22.2433
17 | 1.242 | 0.0596 | 0.0195 | 20.8389
17.5 | 1.2513 | 0.06428 | 0.0194 | 19.4664
18 | 1.2592 | 0.06936 | 0.0188 | 18.1546
18.5 | 1.2562 | 0.07596 | 0.018 | 16.5377
19 | 1.2462 | 0.08386 | 0.0165 | 14.8605
19.5 | 1.2413 | 0.09169 | 0.0137 | 13.538
20 | 1.2321 | 0.10044 | 0.0101 | 12.267

## 43. Re 1M Mach 0.10 (1)
BIGFOIL.COM POLAR EXPORT
NACA66-317 a=0.8
NACA66-317 a=0.8 |  |  |  | Cl Max: | 1.417 | at alpha= | 12.5 | deg
JavaFoil+Calcfoil stall+Eppler ext transition |  |  |  | L/D Max: | 122.82 | at alpha= | 4 | deg
Re: | 1000000 |  |  | Cd Min: | 0.00562 | at alpha= | -0.5 | deg
Mach: | 0.1 |  |  | Cl=0 at alpha= | -2.4355 | deg
|  |  |  | @ Cl=0.1, Cd= | 0.0056352
|  |  |  | @ Cl=0.4, Cd= | 0.005802
|  |  |  | @ Cl=0.6, Cd= | 0.0060326
alpha (deg) | Cl | Cd | Cm | Cl/Cd
-20 | -0.749 | 0.18499 | -0.006 | -4.047
-19.5 | -0.773 | 0.17579 | -0.006 | -4.396
-19 | -0.796 | 0.16871 | -0.007 | -4.719
-18.5 | -0.816 | 0.16065 | -0.007 | -5.078
-18 | -0.829 | 0.15322 | -0.008 | -5.412
-17.5 | -0.84 | 0.14259 | -0.008 | -5.893
-17 | -0.85 | 0.13719 | -0.009 | -6.196
-16.5 | -0.857 | 0.12826 | -0.009 | -6.681
-16 | -0.862 | 0.12155 | -0.01 | -7.089
-15.5 | -0.864 | 0.11587 | -0.01 | -7.456
-15 | -0.863 | 0.1101 | -0.011 | -7.84
-14.5 | -0.859 | 0.10374 | -0.012 | -8.284
-14 | -0.853 | 0.09708 | -0.012 | -8.784
-13.5 | -0.842 | 0.09273 | -0.013 | -9.084
-13 | -0.829 | 0.0869 | -0.014 | -9.543
-12.5 | -0.813 | 0.08231 | -0.014 | -9.879
-12 | -0.793 | 0.07692 | -0.015 | -10.31
-11.5 | -0.77 | 0.07296 | -0.016 | -10.559
-11 | -0.744 | 0.0681 | -0.017 | -10.925
-10.5 | -0.713 | 0.06418 | -0.018 | -11.111
-10 | -0.814 | 0.01604 | -0.035 | -50.742
-9.5 | -0.775 | 0.01519 | -0.037 | -50.997
-9 | -0.731 | 0.01453 | -0.038 | -50.325
-8.5 | -0.686 | 0.01394 | -0.039 | -49.193
-8 | -0.637 | 0.01336 | -0.041 | -47.699
-7.5 | -0.587 | 0.01281 | -0.042 | -45.797
-7 | -0.534 | 0.01227 | -0.043 | -43.542
-6.5 | -0.48 | 0.01182 | -0.045 | -40.637
-6 | -0.425 | 0.01136 | -0.046 | -37.398
-5.5 | -0.368 | 0.01095 | -0.047 | -33.596
-5 | -0.31 | 0.01062 | -0.049 | -29.163
-4.5 | -0.251 | 0.01 | -0.05 | -25.083
-4 | -0.191 | 0.00947 | -0.051 | -20.187
-3.5 | -0.131 | 0.00962 | -0.052 | -13.59
-3 | -0.07 | 0.00937 | -0.054 | -7.454
-2.5 | -0.008 | 0.00913 | -0.055 | -0.923
-2 | 0.054 | 0.00565 | -0.057 | 9.484
-1.5 | 0.116 | 0.00563 | -0.058 | 20.622
-1 | 0.178 | 0.00564 | -0.059 | 31.606
-0.5 | 0.241 | 0.00562 | -0.06 | 42.792
0 | 0.3 | 0.00572 | -0.061 | 52.479
0.5 | 0.361 | 0.00577 | -0.063 | 62.641
1 | 0.422 | 0.00582 | -0.064 | 72.633
1.5 | 0.483 | 0.00588 | -0.065 | 82.169
2 | 0.544 | 0.00595 | -0.066 | 91.507
2.5 | 0.605 | 0.00604 | -0.067 | 100.181
3 | 0.663 | 0.00613 | -0.069 | 108.047
3.5 | 0.721 | 0.00624 | -0.07 | 115.645
4 | 0.779 | 0.00634 | -0.071 | 122.82
4.5 | 0.832 | 0.0135 | -0.072 | 61.663
5 | 0.888 | 0.01404 | -0.073 | 63.3
5.5 | 0.943 | 0.01459 | -0.074 | 64.681
6 | 0.997 | 0.01519 | -0.075 | 65.613
6.5 | 1.048 | 0.01579 | -0.076 | 66.356
7 | 1.097 | 0.01645 | -0.077 | 66.656
7.5 | 1.143 | 0.01713 | -0.078 | 66.732
8 | 1.187 | 0.01786 | -0.079 | 66.434
8.5 | 1.227 | 0.01867 | -0.08 | 65.719
9 | 1.265 | 0.01946 | -0.081 | 64.995
9.5 | 1.299 | 0.02038 | -0.083 | 63.743
10 | 1.329 | 0.02133 | -0.084 | 62.319
10.5 | 1.356 | 0.02242 | -0.085 | 60.456
11 | 1.378 | 0.02353 | -0.086 | 58.557
11.5 | 1.396 | 0.02455 | -0.086 | 56.846
12 | 1.409 | 0.02575 | -0.087 | 54.728
12.5 | 1.417 | 0.02729 | -0.088 | 51.933
13 | 1.416 | 0.02845 | -0.089 | 49.768
13.5 | 1.407 | 0.03045 | -0.09 | 46.215
14 | 1.18 | 0.09642 | -0.05 | 12.234
14.5 | 1.167 | 0.10322 | -0.048 | 11.303
15 | 1.15 | 0.10986 | -0.047 | 10.472
15.5 | 1.132 | 0.11807 | -0.047 | 9.591
16 | 1.111 | 0.12483 | -0.046 | 8.902
16.5 | 1.088 | 0.13092 | -0.046 | 8.307
17 | 1.062 | 0.13651 | -0.046 | 7.781
17.5 | 1.034 | 0.14822 | -0.046 | 6.979

## 44. Re 1M Mach 0.10 (2)
BIGFOIL.COM POLAR EXPORT
NACA66-317 a=0.8
NACA66-317 a=0.8 |  |  |  | Cl Max: | 1.2438 | at alpha= | 18 | deg
XFOIL ncrit=9 |  |  |  | L/D Max: | 113.314 | at alpha= | 4.5 | deg
Re: | 1000000 |  |  | Cd Min: | 0.18019 | at alpha= | -18.5 | deg
Mach: | 0.1 |  |  | Cl=0 at alpha= | -2.372 | deg
|  |  |  | @ Cl=0.1, Cd= | 0.0068135
|  |  |  | @ Cl=0.4, Cd= | 0.0073467
|  |  |  | @ Cl=0.6, Cd= | 0.0071938
alpha (deg) | Cl | Cd | Cm | Cl/Cd
-18.5 | -0.4052 | 0.18019 | -0.0528 | -2.2487
-18 | -0.4079 | 0.16841 | -0.0587 | -2.4221
-17 | -0.381 | 0.15577 | -0.0649 | -2.4459
-16.5 | -0.3688 | 0.1492 | -0.0683 | -2.4718
-16 | -0.5959 | 0.08092 | -0.0997 | -7.3641
-15.5 | -0.6864 | 0.06028 | -0.1111 | -11.3869
-15 | -0.7346 | 0.05008 | -0.1132 | -14.6685
-14.5 | -0.7693 | 0.04292 | -0.1117 | -17.924
-14 | -0.7896 | 0.03746 | -0.1088 | -21.0785
-13.5 | -0.7924 | 0.03394 | -0.1055 | -23.3471
-13 | -0.7857 | 0.03189 | -0.1021 | -24.6378
-12.5 | -0.7786 | 0.02696 | -0.0987 | -28.8798
-12 | -0.7522 | 0.02482 | -0.0965 | -30.3062
-11.5 | -0.7232 | 0.02324 | -0.0943 | -31.1188
-11 | -0.6879 | 0.02158 | -0.0927 | -31.8767
-10.5 | -0.651 | 0.02024 | -0.091 | -32.164
-10 | -0.6116 | 0.019 | -0.0896 | -32.1895
-9.5 | -0.571 | 0.0179 | -0.0882 | -31.8994
-9 | -0.5306 | 0.01675 | -0.0867 | -31.6776
-8.5 | -0.495 | 0.0154 | -0.0846 | -32.1429
-8 | -0.4573 | 0.01451 | -0.0825 | -31.5162
-7.5 | -0.4201 | 0.01372 | -0.0802 | -30.6195
-7 | -0.3835 | 0.01306 | -0.0776 | -29.3645
-6.5 | -0.347 | 0.01256 | -0.0747 | -27.6274
-6 | -0.3129 | 0.01171 | -0.0715 | -26.7208
-5.5 | -0.268 | 0.01123 | -0.0702 | -23.8646
-5 | -0.2202 | 0.01085 | -0.0692 | -20.2949
-4.5 | -0.174 | 0.01037 | -0.0681 | -16.7792
-4 | -0.1249 | 0.01002 | -0.0674 | -12.4651
-3.5 | -0.0917 | 0.00872 | -0.0643 | -10.5161
-3 | -0.0634 | 0.00693 | -0.0606 | -9.1486
-2.5 | -0.0149 | 0.00646 | -0.0598 | -2.3065
-2 | 0.0433 | 0.00661 | -0.0605 | 6.5507
-1.5 | 0.1018 | 0.00682 | -0.0613 | 14.9267
-1 | 0.1604 | 0.00705 | -0.062 | 22.7518
-0.5 | 0.2193 | 0.00724 | -0.0631 | 30.2901
0 | 0.2779 | 0.00733 | -0.0641 | 37.9127
0.5 | 0.3365 | 0.00738 | -0.0652 | 45.5962
1 | 0.3951 | 0.00735 | -0.0662 | 53.7551
1.5 | 0.4545 | 0.00731 | -0.0674 | 62.1751
2 | 0.5139 | 0.00739 | -0.0686 | 69.5399
2.5 | 0.5706 | 0.00727 | -0.0693 | 78.4869
3 | 0.6285 | 0.00712 | -0.0699 | 88.2725
3.5 | 0.6832 | 0.00697 | -0.07 | 98.0201
4 | 0.7353 | 0.0069 | -0.0695 | 106.5652
4.5 | 0.783 | 0.00691 | -0.0682 | 113.314
5 | 0.785 | 0.00779 | -0.0577 | 100.7702
5.5 | 0.7589 | 0.00953 | -0.0428 | 79.6327
6 | 0.7441 | 0.01165 | -0.0314 | 63.8712
6.5 | 0.7414 | 0.0138 | -0.0229 | 53.7246
7 | 0.7412 | 0.01619 | -0.0153 | 45.7813
7.5 | 0.763 | 0.01782 | -0.0112 | 42.8171
8 | 0.7975 | 0.01884 | -0.009 | 42.3301
8.5 | 0.8298 | 0.02003 | -0.0065 | 41.4279
9 | 0.8649 | 0.02114 | -0.0046 | 40.913
9.5 | 0.8954 | 0.02255 | -0.0022 | 39.7073
10 | 0.9262 | 0.02394 | 0.0001 | 38.6884
10.5 | 0.9576 | 0.02539 | 0.0022 | 37.7156
11 | 0.987 | 0.02697 | 0.0043 | 36.5962
11.5 | 1.0104 | 0.02902 | 0.0069 | 34.8174
12 | 1.033 | 0.03118 | 0.0094 | 33.1302
12.5 | 1.0602 | 0.03308 | 0.0113 | 32.0496
13 | 1.0853 | 0.03507 | 0.0134 | 30.9467
13.5 | 1.1083 | 0.03717 | 0.0156 | 29.8171
14.5 | 1.1533 | 0.0435 | 0.017 | 26.5126
15 | 1.1752 | 0.04638 | 0.0181 | 25.3385
15.5 | 1.1943 | 0.04959 | 0.019 | 24.0835
16 | 1.2102 | 0.05325 | 0.0199 | 22.7268
16.5 | 1.2231 | 0.05736 | 0.0205 | 21.3232
17 | 1.2328 | 0.06199 | 0.0208 | 19.8871
17.5 | 1.2401 | 0.06709 | 0.0205 | 18.4841
18 | 1.2438 | 0.07288 | 0.0197 | 17.0664
18.5 | 1.2295 | 0.08121 | 0.0185 | 15.1398
19 | 1.2235 | 0.08911 | 0.016 | 13.7302
19.5 | 1.2127 | 0.09815 | 0.0124 | 12.3556
20 | 1.1975 | 0.10833 | 0.0077 | 11.0542

## 45. Re 1M Mach 0.25 (1)
BIGFOIL.COM POLAR EXPORT
NACA66-317 a=0.8
NACA66-317 a=0.8 |  |  |  | Cl Max: | 1.352 | at alpha= | 11.5 | deg
JavaFoil+Calcfoil stall+Eppler ext transition |  |  |  | L/D Max: | 115.887 | at alpha= | 3.5 | deg
Re: | 1000000 |  |  | Cd Min: | 0.00569 | at alpha= | -1.5 | deg
Mach: | 0.25 |  |  | Cl=0 at alpha= | -2.4297 | deg
|  |  |  | @ Cl=0.1, Cd= | 0.0057019
|  |  |  | @ Cl=0.4, Cd= | 0.0058981
|  |  |  | @ Cl=0.6, Cd= | 0.0061261
alpha (deg) | Cl | Cd | Cm | Cl/Cd
-18 | -0.526 | 0.17863 | -0.008 | -2.943
-17.5 | -0.57 | 0.17503 | -0.008 | -3.256
-17 | -0.611 | 0.15813 | -0.009 | -3.861
-16.5 | -0.647 | 0.14848 | -0.009 | -4.36
-16 | -0.68 | 0.13642 | -0.009 | -4.984
-15.5 | -0.708 | 0.1279 | -0.01 | -5.539
-15 | -0.732 | 0.12029 | -0.011 | -6.088
-14.5 | -0.751 | 0.11162 | -0.011 | -6.727
-14 | -0.764 | 0.10428 | -0.012 | -7.329
-13.5 | -0.772 | 0.09706 | -0.012 | -7.957
-13 | -0.775 | 0.09109 | -0.013 | -8.509
-12.5 | -0.772 | 0.08646 | -0.014 | -8.935
-12 | -0.764 | 0.081 | -0.015 | -9.437
-11.5 | -0.752 | 0.07525 | -0.016 | -9.988
-11 | -0.731 | 0.0701 | -0.016 | -10.427
-10.5 | -0.706 | 0.06612 | -0.017 | -10.682
-10 | -0.678 | 0.06177 | -0.018 | -10.975
-9.5 | -0.648 | 0.05768 | -0.02 | -11.229
-9 | -0.735 | 0.01528 | -0.039 | -48.118
-8.5 | -0.692 | 0.01452 | -0.04 | -47.683
-8 | -0.646 | 0.01394 | -0.042 | -46.31
-7.5 | -0.596 | 0.01331 | -0.043 | -44.802
-7 | -0.544 | 0.01274 | -0.044 | -42.708
-6.5 | -0.49 | 0.01224 | -0.046 | -40.032
-6 | -0.434 | 0.01173 | -0.047 | -36.972
-5.5 | -0.376 | 0.01128 | -0.049 | -33.354
-5 | -0.317 | 0.01062 | -0.05 | -29.87
-4.5 | -0.257 | 0.01043 | -0.051 | -24.636
-4 | -0.196 | 0.01011 | -0.052 | -19.374
-3.5 | -0.134 | 0.00982 | -0.054 | -13.652
-3 | -0.072 | 0.00953 | -0.055 | -7.509
-2.5 | -0.009 | 0.00928 | -0.056 | -0.93
-2 | 0.055 | 0.00573 | -0.058 | 9.624
-1.5 | 0.119 | 0.00569 | -0.059 | 20.956
-1 | 0.183 | 0.00571 | -0.061 | 32.093
-0.5 | 0.247 | 0.00569 | -0.062 | 43.432
0 | 0.308 | 0.00581 | -0.063 | 52.963
0.5 | 0.371 | 0.00587 | -0.064 | 63.144
1 | 0.433 | 0.00593 | -0.066 | 73.062
1.5 | 0.496 | 0.006 | -0.067 | 82.66
2 | 0.559 | 0.00606 | -0.068 | 92.229
2.5 | 0.621 | 0.00616 | -0.069 | 100.827
3 | 0.68 | 0.00627 | -0.07 | 108.431
3.5 | 0.74 | 0.00638 | -0.072 | 115.887
4 | 0.795 | 0.0134 | -0.072 | 59.311
4.5 | 0.853 | 0.01396 | -0.073 | 61.133
5 | 0.91 | 0.01456 | -0.075 | 62.527
5.5 | 0.966 | 0.01517 | -0.076 | 63.668
6 | 1.02 | 0.01576 | -0.077 | 64.698
6.5 | 1.071 | 0.01644 | -0.078 | 65.115
7 | 1.119 | 0.01715 | -0.079 | 65.219
7.5 | 1.164 | 0.01793 | -0.08 | 64.885
8 | 1.205 | 0.01872 | -0.081 | 64.356
8.5 | 1.242 | 0.0197 | -0.083 | 63.052
9 | 1.275 | 0.02062 | -0.084 | 61.808
9.5 | 1.302 | 0.02166 | -0.085 | 60.127
10 | 1.324 | 0.02281 | -0.086 | 58.063
10.5 | 1.34 | 0.02401 | -0.087 | 55.81
11 | 1.35 | 0.02532 | -0.088 | 53.324
11.5 | 1.352 | 0.02676 | -0.089 | 50.537
12 | 1.34 | 0.02881 | -0.089 | 46.523
12.5 | 1.123 | 0.08485 | -0.048 | 13.233
13 | 1.099 | 0.09181 | -0.044 | 11.967
13.5 | 1.071 | 0.09713 | -0.044 | 11.027
14 | 1.036 | 0.10548 | -0.044 | 9.825
14.5 | 0.995 | 0.11162 | -0.044 | 8.913
15 | 0.947 | 0.12242 | -0.042 | 7.736
15.5 | 0.894 | 0.12962 | -0.042 | 6.901
16 | 0.837 | 0.14054 | -0.042 | 5.952
16.5 | 0.774 | 0.15037 | -0.041 | 5.148

## 46. Re 1M Mach 0.25 (2)
BIGFOIL.COM POLAR EXPORT
NACA66-317 a=0.8
NACA66-317 a=0.8 |  |  |  | Cl Max: | 1.1561 | at alpha= | 16 | deg
XFOIL ncrit=9 |  |  |  | L/D Max: | 112.779 | at alpha= | 4.5 | deg
Re: | 1000000 |  |  | Cd Min: | 0.16043 | at alpha= | -17 | deg
Mach: | 0.25 |  |  | Cl=0 at alpha= | -2.3667 | deg
|  |  |  | @ Cl=0.1, Cd= | 0.0069615
|  |  |  | @ Cl=0.4, Cd= | 0.0075421
|  |  |  | @ Cl=0.6, Cd= | 0.0074667
alpha (deg) | Cl | Cd | Cm | Cl/Cd
-17 | -0.372 | 0.16043 | -0.0652 | -2.3188
-16.5 | -0.3574 | 0.15402 | -0.0687 | -2.3205
-16 | -0.3443 | 0.1472 | -0.0724 | -2.339
-15 | -0.3616 | 0.12144 | -0.0847 | -2.9776
-14.5 | -0.5305 | 0.07253 | -0.1093 | -7.3142
-14 | -0.5891 | 0.05759 | -0.1175 | -10.2292
-13.5 | -0.6309 | 0.04833 | -0.1194 | -13.054
-13 | -0.6581 | 0.04213 | -0.118 | -15.6207
-12.5 | -0.6975 | 0.03511 | -0.1139 | -19.8661
-12 | -0.7043 | 0.03083 | -0.1098 | -22.8446
-11.5 | -0.6953 | 0.02782 | -0.106 | -24.9928
-11 | -0.6761 | 0.02515 | -0.1026 | -26.8827
-10.5 | -0.6481 | 0.02308 | -0.0997 | -28.0806
-10 | -0.6119 | 0.02117 | -0.0976 | -28.9041
-9.5 | -0.5704 | 0.01951 | -0.0959 | -29.2363
-9 | -0.5282 | 0.01831 | -0.0942 | -28.8476
-8.5 | -0.4849 | 0.01663 | -0.0926 | -29.1581
-8 | -0.4457 | 0.01549 | -0.0905 | -28.7734
-7.5 | -0.4067 | 0.01455 | -0.0881 | -27.9519
-7 | -0.3684 | 0.01372 | -0.0856 | -26.8513
-6.5 | -0.3295 | 0.01297 | -0.083 | -25.4048
-6 | -0.3022 | 0.01208 | -0.0782 | -25.0166
-5.5 | -0.2623 | 0.01154 | -0.0755 | -22.7296
-5 | -0.2165 | 0.01111 | -0.0738 | -19.4869
-4.5 | -0.1707 | 0.01064 | -0.0721 | -16.0432
-4 | -0.1212 | 0.01025 | -0.0711 | -11.8244
-3.5 | -0.0822 | 0.00933 | -0.0685 | -8.8103
-3 | -0.0576 | 0.00751 | -0.0639 | -7.6698
-2.5 | -0.016 | 0.00656 | -0.0616 | -2.439
-2 | 0.044 | 0.00672 | -0.0623 | 6.5476
-1.5 | 0.1043 | 0.00698 | -0.063 | 14.9427
-1 | 0.1649 | 0.00729 | -0.0639 | 22.62
-0.5 | 0.2249 | 0.00742 | -0.0648 | 30.31
0 | 0.2851 | 0.0075 | -0.0657 | 38.0133
0.5 | 0.3455 | 0.00756 | -0.0668 | 45.7011
1 | 0.4063 | 0.00754 | -0.068 | 53.8859
1.5 | 0.468 | 0.00752 | -0.0692 | 62.234
2 | 0.528 | 0.00757 | -0.0702 | 69.749
2.5 | 0.5872 | 0.00751 | -0.0709 | 78.1891
3 | 0.6463 | 0.00731 | -0.0714 | 88.4131
3.5 | 0.7041 | 0.00717 | -0.0716 | 98.2008
4 | 0.7551 | 0.00705 | -0.0704 | 107.1064
4.5 | 0.7996 | 0.00709 | -0.0679 | 112.7786
5 | 0.7772 | 0.0082 | -0.0523 | 94.7805
5.5 | 0.7507 | 0.01032 | -0.0378 | 72.7422
6 | 0.7344 | 0.01272 | -0.0264 | 57.7358
6.5 | 0.7295 | 0.01513 | -0.0177 | 48.2155
7 | 0.7293 | 0.01768 | -0.0102 | 41.25
7.5 | 0.7574 | 0.01916 | -0.0068 | 39.5303
8 | 0.7935 | 0.0203 | -0.0045 | 39.0887
8.5 | 0.8275 | 0.02156 | -0.002 | 38.3813
9 | 0.8615 | 0.0229 | 0.0004 | 37.6201
9.5 | 0.8877 | 0.02478 | 0.0035 | 35.8232
10 | 0.9222 | 0.0262 | 0.0056 | 35.1985
10.5 | 0.9516 | 0.02799 | 0.0081 | 33.9979
11 | 0.979 | 0.03003 | 0.0105 | 32.6007
11.5 | 0.9948 | 0.03287 | 0.014 | 30.2647
12.5 | 1.0504 | 0.03725 | 0.0181 | 28.1987
13 | 1.0739 | 0.03986 | 0.0203 | 26.9418
13.5 | 1.0944 | 0.04261 | 0.0228 | 25.6841
15 | 1.1487 | 0.05442 | 0.0258 | 21.108
15.5 | 1.1554 | 0.05962 | 0.0266 | 19.3794
16 | 1.1561 | 0.06575 | 0.0268 | 17.5833
16.5 | 1.1521 | 0.07286 | 0.026 | 15.8125
17 | 1.1415 | 0.08127 | 0.0241 | 14.0458
17.5 | 1.1256 | 0.09105 | 0.0207 | 12.3624
18 | 1.1042 | 0.10227 | 0.0156 | 10.7969
18.5 | 1.0672 | 0.11695 | 0.0079 | 9.1253
19 | 1.0314 | 0.13265 | -0.0016 | 7.7753
19.5 | 0.9868 | 0.15156 | -0.0137 | 6.511

## 47. Re 1M Mach 0.50 (1)
BIGFOIL.COM POLAR EXPORT
NACA66-317 a=0.8
NACA66-317 a=0.8 |  |  |  | Cl Max: | 1.239 | at alpha= | 20 | deg
JavaFoil+Calcfoil stall+Eppler ext transition |  |  |  | L/D Max: | 115.863 | at alpha= | 3.5 | deg
Re: | 1000000 |  |  | Cd Min: | 0.00587 | at alpha= | -0.5 | deg
Mach: | 0.5 |  |  | Cl=0 at alpha= | -2.4296 | deg
|  |  |  | @ Cl=0.1, Cd= | 0.0077288
|  |  |  | @ Cl=0.4, Cd= | 0.006368
|  |  |  | @ Cl=0.6, Cd= | 0.0066204
alpha (deg) | Cl | Cd | Cm | Cl/Cd
-20 | -0.981 | 0.20025 | -0.009 | -4.899
-19.5 | -0.954 | 0.19551 | -0.009 | -4.879
-19 | -0.927 | 0.18873 | -0.01 | -4.91
-18.5 | -0.9 | 0.18527 | -0.011 | -4.856
-18 | -0.87 | 0.1757 | -0.011 | -4.953
-17.5 | -0.843 | 0.16758 | -0.011 | -5.028
-17 | -0.815 | 0.16323 | -0.012 | -4.995
-16.5 | -0.788 | 0.15843 | -0.013 | -4.974
-16 | -0.759 | 0.15685 | -0.013 | -4.839
-15.5 | -0.731 | 0.14565 | -0.013 | -5.021
-15 | -0.704 | 0.14458 | -0.014 | -4.867
-14.5 | -0.676 | 0.1417 | -0.014 | -4.772
-14 | -0.649 | 0.1318 | -0.015 | -4.922
-13.5 | -0.621 | 0.12815 | -0.016 | -4.846
-13 | -0.592 | 0.12375 | -0.015 | -4.783
-12.5 | -0.564 | 0.11598 | -0.016 | -4.866
-12 | -0.537 | 0.11665 | -0.016 | -4.6
-11.5 | -0.509 | 0.11339 | -0.017 | -4.487
-11 | -0.481 | 0.10273 | -0.018 | -4.683
-10.5 | -0.453 | 0.1056 | -0.018 | -4.291
-10 | -0.425 | 0.0914 | -0.018 | -4.648
-9.5 | -0.397 | 0.08984 | -0.018 | -4.418
-9 | -0.369 | 0.08764 | -0.019 | -4.209
-8.5 | -0.406 | 0.06866 | -0.02 | -5.916
-8 | -0.503 | 0.05469 | -0.02 | -9.193
-7.5 | -0.497 | 0.04945 | -0.023 | -10.046
-7 | -0.47 | 0.04542 | -0.025 | -10.354
-6.5 | -0.519 | 0.0142 | -0.05 | -36.579
-6 | -0.467 | 0.01351 | -0.052 | -34.552
-5.5 | -0.409 | 0.01283 | -0.053 | -31.861
-5 | -0.347 | 0.01216 | -0.055 | -28.527
-4.5 | -0.282 | 0.01161 | -0.056 | -24.322
-4 | -0.216 | 0.01115 | -0.058 | -19.37
-3.5 | -0.148 | 0.01076 | -0.059 | -13.758
-3 | -0.079 | 0.0104 | -0.061 | -7.616
-2.5 | -0.01 | 0.01008 | -0.062 | -0.949
-2 | 0.061 | 0.00976 | -0.064 | 6.21
-1.5 | 0.133 | 0.00601 | -0.066 | 22.061
-1 | 0.204 | 0.00601 | -0.067 | 33.98
-0.5 | 0.276 | 0.00587 | -0.069 | 47.019
0 | 0.342 | 0.00631 | -0.07 | 54.193
0.5 | 0.412 | 0.00638 | -0.071 | 64.613
1 | 0.482 | 0.00646 | -0.073 | 74.537
1.5 | 0.552 | 0.00653 | -0.074 | 84.428
2 | 0.621 | 0.00666 | -0.075 | 93.236
2.5 | 0.69 | 0.00677 | -0.077 | 102.007
3 | 0.754 | 0.00693 | -0.078 | 108.742
3.5 | 0.82 | 0.00707 | -0.079 | 115.863
4 | 0.88 | 0.01548 | -0.08 | 56.874
4.5 | 0.943 | 0.01626 | -0.082 | 57.99
5 | 1.003 | 0.01707 | -0.083 | 58.74
5.5 | 1.059 | 0.01796 | -0.084 | 58.967
6 | 1.11 | 0.01894 | -0.086 | 58.612
6.5 | 1.151 | 0.02005 | -0.087 | 57.414
7 | 1.18 | 0.02111 | -0.088 | 55.887
7.5 | 1.188 | 0.02244 | -0.089 | 52.943
8 | 0.966 | 0.05352 | -0.045 | 18.041
8.5 | 0.828 | 0.06132 | -0.04 | 13.505
9 | 0.637 | 0.07149 | -0.039 | 8.916
9.5 | 0.665 | 0.08713 | -0.041 | 7.632
10 | 0.692 | 0.09412 | -0.041 | 7.355
10.5 | 0.719 | 0.09677 | -0.041 | 7.434
11 | 0.747 | 0.10219 | -0.043 | 7.31
11.5 | 0.775 | 0.11161 | -0.046 | 6.944
12 | 0.802 | 0.11553 | -0.047 | 6.943
12.5 | 0.829 | 0.12124 | -0.047 | 6.838
13 | 0.856 | 0.12337 | -0.048 | 6.938
13.5 | 0.885 | 0.12745 | -0.053 | 6.942
14 | 0.912 | 0.13553 | -0.053 | 6.726
14.5 | 0.938 | 0.14124 | -0.054 | 6.644
15 | 0.966 | 0.1473 | -0.056 | 6.559
15.5 | 0.994 | 0.15717 | -0.059 | 6.326
16 | 1.021 | 0.16144 | -0.06 | 6.325
16.5 | 1.048 | 0.16438 | -0.061 | 6.378
17 | 1.077 | 0.17126 | -0.064 | 6.289
17.5 | 1.103 | 0.17569 | -0.065 | 6.281
18 | 1.13 | 0.18073 | -0.066 | 6.253
18.5 | 1.158 | 0.19288 | -0.068 | 6.003
19 | 1.186 | 0.18988 | -0.07 | 6.248
19.5 | 1.213 | 0.19782 | -0.071 | 6.13
20 | 1.239 | 0.20711 | -0.072 | 5.982

## 48. Re 1M Mach 0.50 (2)
BIGFOIL.COM POLAR EXPORT
NACA66-317 a=0.8
NACA66-317 a=0.8 |  |  |  | Cl Max: | 0.9625 | at alpha= | 12 | deg
XFOIL ncrit=9 |  |  |  | L/D Max: | 103.203 | at alpha= | 4 | deg
Re: | 1000000 |  |  | Cd Min: | 0.22175 | at alpha= | -20 | deg
Mach: | 0.5 |  |  | Cl=0 at alpha= | -2.4131 | deg
|  |  |  | @ Cl=0.1, Cd= | 0.007685
|  |  |  | @ Cl=0.4, Cd= | 0.0085521
|  |  |  | @ Cl=0.6, Cd= | 0.0086364
alpha (deg) | Cl | Cd | Cm | Cl/Cd
-20 | -0.4641 | 0.22175 | -0.0444 | -2.0929
-19.5 | -0.4467 | 0.21335 | -0.049 | -2.0937
-19 | -0.4226 | 0.20782 | -0.0521 | -2.0335
-18.5 | -0.4021 | 0.2008 | -0.0565 | -2.0025
-18 | -0.3931 | 0.19111 | -0.0625 | -2.0569
-17.5 | -0.3739 | 0.18319 | -0.0664 | -2.0411
-17 | -0.3498 | 0.177 | -0.0698 | -1.9763
-16.5 | -0.3305 | 0.17019 | -0.0735 | -1.9419
-16 | -0.3121 | 0.1628 | -0.0778 | -1.9171
-15.5 | -0.3077 | 0.15218 | -0.0842 | -2.0219
-15 | -0.2951 | 0.14353 | -0.0883 | -2.056
-14.5 | -0.2749 | 0.13709 | -0.0917 | -2.0053
-14 | -0.2613 | 0.12932 | -0.0958 | -2.0206
-13.5 | -0.2464 | 0.12227 | -0.0994 | -2.0152
-13 | -0.2513 | 0.10994 | -0.1055 | -2.2858
-12.5 | -0.2515 | 0.10014 | -0.1106 | -2.5115
-12 | -0.2593 | 0.08949 | -0.1161 | -2.8975
-11.5 | -0.2786 | 0.07656 | -0.1234 | -3.639
-11 | -0.3184 | 0.05972 | -0.1347 | -5.3315
-10.5 | -0.359 | 0.04867 | -0.14 | -7.3762
-10 | -0.3959 | 0.04058 | -0.14 | -9.756
-9.5 | -0.424 | 0.03412 | -0.1369 | -12.4267
-9 | -0.4411 | 0.0287 | -0.1316 | -15.3693
-8.5 | -0.4368 | 0.0246 | -0.1261 | -17.7561
-8 | -0.4142 | 0.02125 | -0.1215 | -19.4918
-7.5 | -0.369 | 0.01898 | -0.1185 | -19.4415
-7 | -0.3186 | 0.0173 | -0.1158 | -18.4162
-6.5 | -0.2724 | 0.01597 | -0.1127 | -17.057
-6 | -0.2302 | 0.01484 | -0.1092 | -15.5121
-5.5 | -0.1955 | 0.01358 | -0.1049 | -14.3962
-5 | -0.1551 | 0.01266 | -0.1011 | -12.2512
-4.5 | -0.1138 | 0.0119 | -0.0974 | -9.563
-4 | -0.0781 | 0.01124 | -0.0926 | -6.9484
-3.5 | -0.0389 | 0.01084 | -0.088 | -3.5886
-3 | -0.0134 | 0.00982 | -0.0816 | -1.3646
-2.5 | -0.0089 | 0.00773 | -0.0722 | -1.1514
-2 | 0.0423 | 0.0074 | -0.0697 | 5.7162
-1.5 | 0.1091 | 0.00773 | -0.07 | 14.1138
-1 | 0.1765 | 0.00805 | -0.0705 | 21.9255
-0.5 | 0.2447 | 0.00838 | -0.0711 | 29.2005
0 | 0.3127 | 0.00847 | -0.0722 | 36.9185
0.5 | 0.382 | 0.00852 | -0.0735 | 44.8357
1 | 0.4492 | 0.00864 | -0.0744 | 51.9907
1.5 | 0.5121 | 0.00868 | -0.0744 | 58.9977
2 | 0.58 | 0.00865 | -0.0752 | 67.052
2.5 | 0.6537 | 0.0086 | -0.0769 | 76.0116
3 | 0.7153 | 0.00831 | -0.0758 | 86.077
3.5 | 0.774 | 0.0081 | -0.074 | 95.5556
4 | 0.8184 | 0.00793 | -0.0692 | 103.203
4.5 | 0.8158 | 0.0083 | -0.0556 | 98.2892
5 | 0.7633 | 0.01096 | -0.0356 | 69.6442
5.5 | 0.7238 | 0.01434 | -0.0202 | 50.4742
6 | 0.7054 | 0.01758 | -0.0092 | 40.1251
7 | 0.71 | 0.0234 | 0.0055 | 30.3419
7.5 | 0.7474 | 0.02508 | 0.0087 | 29.8006
8 | 0.7804 | 0.0271 | 0.0123 | 28.797
8.5 | 0.8156 | 0.02916 | 0.0155 | 27.9698
9 | 0.8443 | 0.03171 | 0.0191 | 26.6257
9.5 | 0.866 | 0.0348 | 0.0231 | 24.8851
10 | 0.8934 | 0.03773 | 0.0265 | 23.6788
10.5 | 0.9185 | 0.04105 | 0.03 | 22.3752
11 | 0.9434 | 0.04466 | 0.0331 | 21.124
11.5 | 0.9594 | 0.04925 | 0.036 | 19.4802
12 | 0.9625 | 0.05549 | 0.0384 | 17.3455
12.5 | 0.951 | 0.0637 | 0.039 | 14.9294
13 | 0.9269 | 0.07407 | 0.0371 | 12.5138
13.5 | 0.8978 | 0.08613 | 0.0325 | 10.4238
14 | 0.8641 | 0.10032 | 0.0247 | 8.6134
15 | 0.7988 | 0.13351 | 0.0034 | 5.9831
15.5 | 0.7734 | 0.15084 | -0.0065 | 5.1273
16 | 0.7675 | 0.1638 | -0.0138 | 4.6856
16.5 | 0.7669 | 0.1753 | -0.0202 | 4.3748
17 | 0.7632 | 0.18877 | -0.0268 | 4.043

## 49. Re 2M Mach 0.00 (1)
BIGFOIL.COM POLAR EXPORT
NACA66-317 a=0.8
NACA66-317 a=0.8 |  |  |  | Cl Max: | 1.434 | at alpha= | 13 | deg
JavaFoil+Calcfoil stall+Eppler ext transition |  |  |  | L/D Max: | 154.104 | at alpha= | 4 | deg
Re: | 2000000 |  |  | Cd Min: | 0.00417 | at alpha= | 0 | deg
Mach: | 0 |  |  | Cl=0 at alpha= | -2.4344 | deg
|  |  |  | @ Cl=0.1, Cd= | 0.0046824
|  |  |  | @ Cl=0.4, Cd= | 0.0047025
|  |  |  | @ Cl=0.6, Cd= | 0.0048451
alpha (deg) | Cl | Cd | Cm | Cl/Cd
-17.5 | -0.872 | 0.132 | -0.009 | -6.609
-17 | -0.879 | 0.12658 | -0.01 | -6.941
-16.5 | -0.883 | 0.11971 | -0.01 | -7.379
-16 | -0.885 | 0.11315 | -0.011 | -7.822
-15.5 | -0.885 | 0.10709 | -0.012 | -8.263
-15 | -0.881 | 0.10151 | -0.012 | -8.679
-14.5 | -0.876 | 0.09577 | -0.013 | -9.141
-14 | -0.869 | 0.08927 | -0.015 | -9.737
-13.5 | -0.858 | 0.08387 | -0.016 | -10.23
-13 | -0.913 | 0.04344 | -0.024 | -21.021
-12.5 | -0.972 | 0.01893 | -0.029 | -51.36
-12 | -0.951 | 0.01743 | -0.03 | -54.591
-11.5 | -0.926 | 0.01634 | -0.032 | -56.65
-11 | -0.894 | 0.01532 | -0.033 | -58.38
-10.5 | -0.859 | 0.01453 | -0.034 | -59.088
-10 | -0.82 | 0.01368 | -0.036 | -59.958
-9.5 | -0.778 | 0.01304 | -0.037 | -59.703
-9 | -0.734 | 0.01251 | -0.038 | -58.695
-8.5 | -0.687 | 0.01196 | -0.039 | -57.453
-8 | -0.638 | 0.01145 | -0.041 | -55.747
-7.5 | -0.587 | 0.01098 | -0.042 | -53.48
-7 | -0.535 | 0.01057 | -0.043 | -50.602
-6.5 | -0.48 | 0.01016 | -0.045 | -47.305
-6 | -0.425 | 0.00977 | -0.046 | -43.495
-5.5 | -0.368 | 0.00942 | -0.047 | -39.053
-5 | -0.31 | 0.00909 | -0.049 | -34.063
-4.5 | -0.251 | 0.00885 | -0.05 | -28.337
-4 | -0.191 | 0.0086 | -0.051 | -22.226
-3.5 | -0.131 | 0.00839 | -0.053 | -15.57
-3 | -0.07 | 0.00815 | -0.054 | -8.555
-2.5 | -0.008 | 0.00733 | -0.055 | -1.148
-2 | 0.053 | 0.00466 | -0.057 | 11.445
-1.5 | 0.116 | 0.00469 | -0.058 | 24.621
-1 | 0.177 | 0.00436 | -0.059 | 40.743
-0.5 | 0.239 | 0.00436 | -0.06 | 54.942
0 | 0.3 | 0.00417 | -0.062 | 72.024
0.5 | 0.362 | 0.00469 | -0.063 | 77.175
1 | 0.423 | 0.00471 | -0.064 | 89.793
1.5 | 0.484 | 0.00476 | -0.065 | 101.764
2 | 0.545 | 0.0048 | -0.066 | 113.678
2.5 | 0.606 | 0.00485 | -0.068 | 125.005
3 | 0.664 | 0.00492 | -0.069 | 134.921
3.5 | 0.723 | 0.005 | -0.07 | 144.453
4 | 0.781 | 0.00507 | -0.071 | 154.104
4.5 | 0.831 | 0.01181 | -0.071 | 70.318
5 | 0.887 | 0.01228 | -0.073 | 72.232
5.5 | 0.942 | 0.01281 | -0.074 | 73.484
6 | 0.995 | 0.0133 | -0.075 | 74.815
6.5 | 1.046 | 0.0138 | -0.076 | 75.777
7 | 1.095 | 0.01437 | -0.077 | 76.215
7.5 | 1.142 | 0.01497 | -0.078 | 76.297
8 | 1.186 | 0.01557 | -0.079 | 76.172
8.5 | 1.227 | 0.01627 | -0.08 | 75.422
9 | 1.266 | 0.01695 | -0.081 | 74.691
9.5 | 1.301 | 0.01771 | -0.082 | 73.429
10 | 1.332 | 0.01853 | -0.083 | 71.885
10.5 | 1.36 | 0.01938 | -0.084 | 70.161
11 | 1.384 | 0.02031 | -0.085 | 68.143
11.5 | 1.404 | 0.02133 | -0.086 | 65.828
12 | 1.42 | 0.02229 | -0.087 | 63.692
12.5 | 1.431 | 0.02347 | -0.088 | 60.992
13 | 1.434 | 0.02459 | -0.089 | 58.319
13.5 | 1.432 | 0.02579 | -0.09 | 55.522
14 | 1.425 | 0.02739 | -0.091 | 52.024
14.5 | 1.413 | 0.02893 | -0.092 | 48.841
15 | 1.396 | 0.03099 | -0.092 | 45.032
15.5 | 1.371 | 0.0339 | -0.093 | 40.434
16 | 1.336 | 0.03901 | -0.092 | 34.244
16.5 | 1.164 | 0.10067 | -0.07 | 11.562
17 | 1.162 | 0.09341 | -0.076 | 12.44
17.5 | 1.092 | 0.12777 | -0.06 | 8.546
18 | 1.063 | 0.13727 | -0.058 | 7.745

## 50. Re 2M Mach 0.00 (2)
BIGFOIL.COM POLAR EXPORT
NACA66-317 a=0.8
NACA66-317 a=0.8 |  |  |  | Cl Max: | 1.4077 | at alpha= | 19.5 | deg
XFOIL ncrit=9 |  |  |  | L/D Max: | 133.204 | at alpha= | 3.5 | deg
Re: | 2000000 |  |  | Cd Min: | 0.08375 | at alpha= | -20 | deg
Mach: | 0 |  |  | Cl=0 at alpha= | -2.4923 | deg
|  |  |  | @ Cl=0.1, Cd= | 0.0048594
|  |  |  | @ Cl=0.4, Cd= | 0.0050995
|  |  |  | @ Cl=0.6, Cd= | 0.005083
alpha (deg) | Cl | Cd | Cm | Cl/Cd
-20 | -0.9362 | 0.08375 | -0.0903 | -11.1785
-19.5 | -0.9931 | 0.06788 | -0.099 | -14.6302
-19 | -1.0105 | 0.059 | -0.1033 | -17.1271
-18.5 | -1.0201 | 0.05201 | -0.1058 | -19.6135
-18 | -1.0207 | 0.04662 | -0.1072 | -21.894
-17.5 | -1.0167 | 0.0422 | -0.1075 | -24.0924
-17 | -1.0163 | 0.03782 | -0.1069 | -26.872
-16.5 | -1.0027 | 0.03491 | -0.1061 | -28.7224
-16 | -0.9917 | 0.0319 | -0.1047 | -31.0878
-15.5 | -0.9741 | 0.02965 | -0.1031 | -32.8533
-15 | -0.9555 | 0.02741 | -0.1014 | -34.8595
-14.5 | -0.9311 | 0.02577 | -0.0997 | -36.1312
-14 | -0.907 | 0.024 | -0.0979 | -37.7917
-13.5 | -0.8771 | 0.0228 | -0.0963 | -38.4693
-13 | -0.8678 | 0.01994 | -0.0923 | -43.5206
-12.5 | -0.8393 | 0.01862 | -0.09 | -45.0752
-12 | -0.8059 | 0.01759 | -0.0882 | -45.8158
-11.5 | -0.7706 | 0.0167 | -0.0865 | -46.1437
-11 | -0.7372 | 0.01568 | -0.0844 | -47.0153
-10.5 | -0.7001 | 0.0149 | -0.0826 | -46.9866
-10 | -0.6628 | 0.01418 | -0.0807 | -46.7419
-9.5 | -0.624 | 0.0135 | -0.079 | -46.2222
-9 | -0.589 | 0.0127 | -0.0765 | -46.378
-8.5 | -0.5593 | 0.0118 | -0.0729 | -47.3983
-8 | -0.5228 | 0.0113 | -0.0701 | -46.2655
-7.5 | -0.4811 | 0.01088 | -0.0682 | -44.2188
-7 | -0.4353 | 0.01048 | -0.0671 | -41.5363
-6.5 | -0.3875 | 0.01015 | -0.0663 | -38.1773
-6 | -0.3421 | 0.00961 | -0.0651 | -35.5983
-5.5 | -0.2919 | 0.00926 | -0.0647 | -31.5227
-5 | -0.2402 | 0.00896 | -0.0646 | -26.808
-4.5 | -0.1889 | 0.00863 | -0.0644 | -21.8888
-4 | -0.136 | 0.00837 | -0.0645 | -16.2485
-3.5 | -0.0845 | 0.00802 | -0.0643 | -10.5362
-3 | -0.0428 | 0.00707 | -0.0627 | -6.0537
-2.5 | -0.0007 | 0.00591 | -0.0612 | -0.11844
-2 | 0.0447 | 0.00485 | -0.0602 | 9.2165
-1.5 | 0.1035 | 0.00486 | -0.0613 | 21.2963
-1 | 0.1628 | 0.0049 | -0.0625 | 33.2245
-0.5 | 0.222 | 0.00497 | -0.0636 | 44.668
0 | 0.2813 | 0.00504 | -0.0648 | 55.8135
0.5 | 0.3404 | 0.00515 | -0.0659 | 66.0971
1 | 0.3992 | 0.0051 | -0.067 | 78.2745
1.5 | 0.4579 | 0.00506 | -0.0681 | 90.4941
2 | 0.5163 | 0.00508 | -0.0692 | 101.6339
2.5 | 0.5739 | 0.00506 | -0.07 | 113.419
3 | 0.6307 | 0.00511 | -0.0707 | 123.4247
3.5 | 0.686 | 0.00515 | -0.0711 | 133.2039
4 | 0.7186 | 0.00589 | -0.067 | 122.0034
4.5 | 0.7162 | 0.00721 | -0.056 | 99.3343
5 | 0.7068 | 0.00863 | -0.0442 | 81.9003
5.5 | 0.7096 | 0.01016 | -0.0356 | 69.8425
6 | 0.7184 | 0.01177 | -0.0285 | 61.0365
6.5 | 0.7344 | 0.01332 | -0.0229 | 55.1351
7 | 0.7631 | 0.01446 | -0.0194 | 52.7732
7.5 | 0.8007 | 0.01524 | -0.0175 | 52.5394
8 | 0.8363 | 0.01612 | -0.0152 | 51.8797
8.5 | 0.8748 | 0.01691 | -0.0136 | 51.7327
9 | 0.9113 | 0.01783 | -0.0117 | 51.1105
9.5 | 0.9454 | 0.01891 | -0.0096 | 49.9947
10 | 0.9821 | 0.01984 | -0.0079 | 49.501
10.5 | 1.017 | 0.02093 | -0.0061 | 48.5905
11.5 | 1.0769 | 0.02377 | -0.0016 | 45.305
12 | 1.113 | 0.02488 | -0.0004 | 44.7347
12.5 | 1.144 | 0.02631 | 0.0014 | 43.4816
13 | 1.1755 | 0.02777 | 0.003 | 42.3299
13.5 | 1.2034 | 0.02946 | 0.0049 | 40.8486
14 | 1.2265 | 0.03155 | 0.0071 | 38.8748
14.5 | 1.2467 | 0.03385 | 0.0094 | 36.8301
15 | 1.2818 | 0.03593 | 0.0087 | 35.6749
15.5 | 1.3037 | 0.03818 | 0.0105 | 34.1461
16 | 1.3308 | 0.04032 | 0.0115 | 33.006
16.5 | 1.3518 | 0.04303 | 0.0127 | 31.4153
17 | 1.3647 | 0.04658 | 0.0141 | 29.298
17.5 | 1.384 | 0.04968 | 0.0148 | 27.8583
18 | 1.3931 | 0.05388 | 0.0156 | 25.8556
18.5 | 1.3895 | 0.05968 | 0.0163 | 23.2825
19 | 1.3894 | 0.06548 | 0.0162 | 21.2187
19.5 | 1.4077 | 0.06931 | 0.0155 | 20.3102
20 | 1.406 | 0.07582 | 0.0143 | 18.5439

## 51. Re 2M Mach 0.10 (1)
BIGFOIL.COM POLAR EXPORT
NACA66-317 a=0.8
NACA66-317 a=0.8 |  |  |  | Cl Max: | 1.422 | at alpha= | 12.5 | deg
JavaFoil+Calcfoil stall+Eppler ext transition |  |  |  | L/D Max: | 154.755 | at alpha= | 4 | deg
Re: | 2000000 |  |  | Cd Min: | 0.00416 | at alpha= | -0.5 | deg
Mach: | 0.1 |  |  | Cl=0 at alpha= | -2.4355 | deg
|  |  |  | @ Cl=0.1, Cd= | 0.0047123
|  |  |  | @ Cl=0.4, Cd= | 0.0047054
|  |  |  | @ Cl=0.6, Cd= | 0.0048597
alpha (deg) | Cl | Cd | Cm | Cl/Cd
-17.5 | -0.842 | 0.1338 | -0.009 | -6.294
-17 | -0.852 | 0.12726 | -0.009 | -6.692
-16.5 | -0.859 | 0.12173 | -0.01 | -7.055
-16 | -0.863 | 0.11437 | -0.011 | -7.549
-15.5 | -0.866 | 0.10893 | -0.012 | -7.955
-15 | -0.866 | 0.10313 | -0.012 | -8.397
-14.5 | -0.862 | 0.09729 | -0.013 | -8.864
-14 | -0.857 | 0.09141 | -0.014 | -9.37
-13.5 | -0.846 | 0.08639 | -0.015 | -9.797
-13 | -0.835 | 0.08044 | -0.016 | -10.382
-12.5 | -0.962 | 0.01996 | -0.029 | -48.223
-12 | -0.946 | 0.01782 | -0.03 | -53.096
-11.5 | -0.923 | 0.01659 | -0.032 | -55.641
-11 | -0.893 | 0.01558 | -0.033 | -57.283
-10.5 | -0.858 | 0.01468 | -0.034 | -58.438
-10 | -0.82 | 0.01388 | -0.036 | -59.086
-9.5 | -0.779 | 0.01319 | -0.037 | -59.083
-9 | -0.735 | 0.01261 | -0.038 | -58.309
-8.5 | -0.689 | 0.01203 | -0.04 | -57.261
-8 | -0.64 | 0.01158 | -0.041 | -55.307
-7.5 | -0.589 | 0.01107 | -0.042 | -53.236
-7 | -0.537 | 0.01061 | -0.044 | -50.573
-6.5 | -0.482 | 0.01024 | -0.045 | -47.123
-6 | -0.427 | 0.00984 | -0.046 | -43.367
-5.5 | -0.369 | 0.00944 | -0.048 | -39.112
-5 | -0.311 | 0.00916 | -0.049 | -33.951
-4.5 | -0.252 | 0.00886 | -0.05 | -28.423
-4 | -0.192 | 0.00865 | -0.052 | -22.2
-3.5 | -0.131 | 0.0084 | -0.053 | -15.626
-3 | -0.07 | 0.0082 | -0.054 | -8.546
-2.5 | -0.008 | 0.0074 | -0.056 | -1.143
-2 | 0.054 | 0.00469 | -0.057 | 11.432
-1.5 | 0.116 | 0.00472 | -0.058 | 24.613
-1 | 0.178 | 0.00434 | -0.059 | 41.065
-0.5 | 0.241 | 0.00416 | -0.061 | 57.888
0 | 0.302 | 0.00417 | -0.062 | 72.401
0.5 | 0.364 | 0.00467 | -0.063 | 77.783
1 | 0.425 | 0.00473 | -0.064 | 89.818
1.5 | 0.487 | 0.00476 | -0.065 | 102.148
2 | 0.548 | 0.0048 | -0.067 | 114.072
2.5 | 0.609 | 0.00487 | -0.068 | 124.991
3 | 0.667 | 0.00493 | -0.069 | 135.28
3.5 | 0.726 | 0.00502 | -0.07 | 144.792
4 | 0.785 | 0.00507 | -0.071 | 154.755
4.5 | 0.834 | 0.01189 | -0.072 | 70.207
5 | 0.891 | 0.0124 | -0.073 | 71.799
5.5 | 0.946 | 0.0129 | -0.074 | 73.353
6 | 0.999 | 0.01339 | -0.075 | 74.637
6.5 | 1.05 | 0.01393 | -0.076 | 75.421
7 | 1.099 | 0.01448 | -0.077 | 75.941
7.5 | 1.146 | 0.01508 | -0.079 | 75.965
8 | 1.19 | 0.01573 | -0.08 | 75.633
8.5 | 1.231 | 0.01643 | -0.081 | 74.895
9 | 1.268 | 0.01712 | -0.082 | 74.088
9.5 | 1.302 | 0.01792 | -0.083 | 72.674
10 | 1.333 | 0.01877 | -0.084 | 71
10.5 | 1.359 | 0.01969 | -0.085 | 69.036
11 | 1.381 | 0.02068 | -0.086 | 66.814
11.5 | 1.4 | 0.02163 | -0.087 | 64.709
12 | 1.413 | 0.02264 | -0.088 | 62.436
12.5 | 1.422 | 0.02395 | -0.089 | 59.378
13 | 1.422 | 0.02498 | -0.09 | 56.916
13.5 | 1.416 | 0.02641 | -0.09 | 53.603
14 | 1.405 | 0.02784 | -0.091 | 50.458
14.5 | 1.389 | 0.0296 | -0.092 | 46.91
15 | 1.365 | 0.03197 | -0.092 | 42.707
15.5 | 1.326 | 0.03753 | -0.092 | 35.336
16 | 1.14 | 0.10345 | -0.066 | 11.019
16.5 | 1.101 | 0.11812 | -0.059 | 9.317
17 | 1.083 | 0.118 | -0.064 | 9.175
17.5 | 1.041 | 0.13459 | -0.055 | 7.738

## 52. Re 2M Mach 0.10 (2)
BIGFOIL.COM POLAR EXPORT
NACA66-317 a=0.8
NACA66-317 a=0.8 |  |  |  | Cl Max: | 1.3915 | at alpha= | 19.5 | deg
XFOIL ncrit=9 |  |  |  | L/D Max: | 133.682 | at alpha= | 3.5 | deg
Re: | 2000000 |  |  | Cd Min: | 0.08479 | at alpha= | -19.5 | deg
Mach: | 0.1 |  |  | Cl=0 at alpha= | -2.5 | deg
|  |  |  | @ Cl=0.1, Cd= | 0.0048693
|  |  |  | @ Cl=0.4, Cd= | 0.0051215
|  |  |  | @ Cl=0.6, Cd= | 0.0050959
alpha (deg) | Cl | Cd | Cm | Cl/Cd
-19.5 | -0.8976 | 0.08479 | -0.0912 | -10.5862
-19 | -0.9434 | 0.06998 | -0.1 | -13.481
-18.5 | -0.9693 | 0.05969 | -0.1052 | -16.2389
-18 | -0.9797 | 0.05235 | -0.1081 | -18.7144
-17.5 | -0.9831 | 0.04663 | -0.1094 | -21.083
-17 | -0.9897 | 0.04114 | -0.1095 | -24.0569
-16.5 | -0.9815 | 0.03754 | -0.109 | -26.1454
-16 | -0.9751 | 0.03396 | -0.1077 | -28.7132
-15.5 | -0.9611 | 0.0313 | -0.1061 | -30.7061
-15 | -0.9462 | 0.0287 | -0.1043 | -32.9686
-14.5 | -0.9237 | 0.02685 | -0.1025 | -34.4022
-14 | -0.902 | 0.02485 | -0.1004 | -36.2978
-13.5 | -0.8736 | 0.02349 | -0.0987 | -37.1903
-13 | -0.8613 | 0.02075 | -0.0951 | -41.5084
-12.5 | -0.8356 | 0.0192 | -0.0925 | -43.5208
-12 | -0.8034 | 0.01803 | -0.0905 | -44.5591
-11.5 | -0.7685 | 0.01708 | -0.0886 | -44.9941
-11 | -0.7352 | 0.01601 | -0.0864 | -45.9213
-10.5 | -0.6983 | 0.01518 | -0.0845 | -46.0013
-10 | -0.661 | 0.01441 | -0.0826 | -45.8709
-9.5 | -0.6224 | 0.01368 | -0.0807 | -45.4971
-9 | -0.5819 | 0.01311 | -0.079 | -44.386
-8.5 | -0.5564 | 0.01194 | -0.0747 | -46.5997
-8 | -0.5196 | 0.01137 | -0.072 | -45.6992
-7.5 | -0.4805 | 0.01096 | -0.0695 | -43.8412
-7 | -0.4352 | 0.01055 | -0.0682 | -41.2512
-6.5 | -0.3877 | 0.01021 | -0.0672 | -37.9726
-6 | -0.3422 | 0.00966 | -0.066 | -35.4244
-5.5 | -0.2921 | 0.00929 | -0.0655 | -31.4424
-5 | -0.2404 | 0.00899 | -0.0653 | -26.7408
-4.5 | -0.1889 | 0.00866 | -0.065 | -21.8129
-4 | -0.136 | 0.0084 | -0.065 | -16.1905
-3.5 | -0.0839 | 0.00808 | -0.0649 | -10.3837
-3 | -0.0419 | 0.00714 | -0.0632 | -5.8683
-2.5 | 0 | 0.00597 | -0.0617 | 0
-2 | 0.0449 | 0.00486 | -0.0606 | 9.2387
-1.5 | 0.1041 | 0.00487 | -0.0616 | 21.3758
-1 | 0.1636 | 0.00492 | -0.0628 | 33.252
-0.5 | 0.2232 | 0.00498 | -0.0639 | 44.8193
0 | 0.2829 | 0.00506 | -0.0651 | 55.9091
0.5 | 0.3424 | 0.00518 | -0.0663 | 66.1004
1 | 0.4015 | 0.00512 | -0.0674 | 78.418
1.5 | 0.4606 | 0.00508 | -0.0685 | 90.6693
2 | 0.5193 | 0.0051 | -0.0695 | 101.8235
2.5 | 0.5772 | 0.00508 | -0.0704 | 113.622
3 | 0.6344 | 0.00512 | -0.071 | 123.9062
3.5 | 0.6898 | 0.00516 | -0.0713 | 133.6822
4 | 0.721 | 0.00594 | -0.0669 | 121.3805
4.5 | 0.7153 | 0.00724 | -0.0552 | 98.7983
5 | 0.7058 | 0.00873 | -0.0434 | 80.8477
5.5 | 0.7082 | 0.0103 | -0.0347 | 68.7573
6 | 0.717 | 0.01194 | -0.0276 | 60.0503
6.5 | 0.7326 | 0.01353 | -0.0219 | 54.1463
7 | 0.7623 | 0.01465 | -0.0186 | 52.0341
7.5 | 0.7998 | 0.01546 | -0.0166 | 51.7335
8 | 0.8363 | 0.01633 | -0.0144 | 51.2125
8.5 | 0.8742 | 0.01717 | -0.0126 | 50.9144
9 | 0.9112 | 0.0181 | -0.0107 | 50.3425
10 | 0.9825 | 0.02016 | -0.0069 | 48.7351
10.5 | 1.0168 | 0.02131 | -0.005 | 47.7147
11 | 1.0493 | 0.02263 | -0.0029 | 46.3677
11.5 | 1.0772 | 0.02422 | -0.0004 | 44.4756
12 | 1.1129 | 0.0254 | 0.001 | 43.815
12.5 | 1.1439 | 0.0269 | 0.0028 | 42.5242
13 | 1.1744 | 0.02847 | 0.0046 | 41.2504
13.5 | 1.2026 | 0.03022 | 0.0065 | 39.7948
14 | 1.2198 | 0.03282 | 0.0092 | 37.1664
14.5 | 1.2449 | 0.03484 | 0.011 | 35.7319
15 | 1.2754 | 0.03692 | 0.0115 | 34.545
16 | 1.3256 | 0.04185 | 0.0135 | 31.675
16.5 | 1.3468 | 0.04467 | 0.0146 | 30.15
17 | 1.3579 | 0.04854 | 0.016 | 27.9749
17.5 | 1.3753 | 0.05196 | 0.0167 | 26.4684
18 | 1.3716 | 0.0577 | 0.0177 | 23.7712
18.5 | 1.3728 | 0.06331 | 0.0178 | 21.6838
19 | 1.3768 | 0.06888 | 0.0173 | 19.9884
19.5 | 1.3915 | 0.0734 | 0.0164 | 18.9578
20 | 1.387 | 0.08058 | 0.0147 | 17.2127

## 53. Re 2M Mach 0.25 (1)
BIGFOIL.COM POLAR EXPORT
NACA66-317 a=0.8
NACA66-317 a=0.8 |  |  |  | Cl Max: | 1.357 | at alpha= | 11.5 | deg
JavaFoil+Calcfoil stall+Eppler ext transition |  |  |  | L/D Max: | 146.063 | at alpha= | 3.5 | deg
Re: | 2000000 |  |  | Cd Min: | 0.00418 | at alpha= | -1 | deg
Mach: | 0.25 |  |  | Cl=0 at alpha= | -2.4297 | deg
|  |  |  | @ Cl=0.1, Cd= | 0.004427
|  |  |  | @ Cl=0.4, Cd= | 0.0047771
|  |  |  | @ Cl=0.6, Cd= | 0.0049262
alpha (deg) | Cl | Cd | Cm | Cl/Cd
-15.5 | -0.709 | 0.11978 | -0.011 | -5.921
-15 | -0.733 | 0.11162 | -0.012 | -6.57
-14.5 | -0.752 | 0.10454 | -0.012 | -7.196
-14 | -0.766 | 0.09741 | -0.013 | -7.86
-13.5 | -0.774 | 0.09088 | -0.014 | -8.517
-13 | -0.777 | 0.08651 | -0.014 | -8.979
-12.5 | -0.775 | 0.08077 | -0.015 | -9.59
-12 | -0.767 | 0.07591 | -0.016 | -10.106
-11.5 | -0.759 | 0.06849 | -0.019 | -11.086
-11 | -0.74 | 0.06344 | -0.021 | -11.673
-10.5 | -0.847 | 0.0159 | -0.035 | -53.272
-10 | -0.817 | 0.01471 | -0.037 | -55.544
-9.5 | -0.78 | 0.01396 | -0.038 | -55.873
-9 | -0.74 | 0.0133 | -0.039 | -55.616
-8.5 | -0.696 | 0.01262 | -0.041 | -55.131
-8 | -0.649 | 0.01206 | -0.042 | -53.783
-7.5 | -0.599 | 0.01154 | -0.043 | -51.902
-7 | -0.547 | 0.01103 | -0.045 | -49.574
-6.5 | -0.492 | 0.01055 | -0.046 | -46.627
-6 | -0.436 | 0.01015 | -0.047 | -42.914
-5.5 | -0.378 | 0.00972 | -0.049 | -38.865
-5 | -0.318 | 0.0094 | -0.05 | -33.865
-4.5 | -0.258 | 0.00908 | -0.051 | -28.419
-4 | -0.197 | 0.00885 | -0.053 | -22.227
-3.5 | -0.135 | 0.00857 | -0.054 | -15.71
-3 | -0.072 | 0.00835 | -0.056 | -8.609
-2.5 | -0.009 | 0.00814 | -0.057 | -1.065
-2 | 0.055 | 0.00442 | -0.058 | 12.46
-1.5 | 0.119 | 0.00443 | -0.06 | 26.955
-1 | 0.183 | 0.00418 | -0.061 | 43.808
-0.5 | 0.247 | 0.00466 | -0.062 | 53.052
0 | 0.31 | 0.00474 | -0.063 | 65.358
0.5 | 0.373 | 0.00476 | -0.065 | 78.37
1 | 0.436 | 0.0048 | -0.066 | 90.971
1.5 | 0.499 | 0.00485 | -0.067 | 102.954
2 | 0.562 | 0.00489 | -0.068 | 115.043
2.5 | 0.625 | 0.00495 | -0.07 | 126.388
3 | 0.684 | 0.00503 | -0.071 | 136.119
3.5 | 0.745 | 0.0051 | -0.072 | 146.063
4 | 0.797 | 0.01184 | -0.073 | 67.319
4.5 | 0.855 | 0.0123 | -0.074 | 69.526
5 | 0.913 | 0.01286 | -0.075 | 70.982
5.5 | 0.969 | 0.01338 | -0.076 | 72.418
6 | 1.022 | 0.0139 | -0.077 | 73.559
6.5 | 1.073 | 0.01449 | -0.078 | 74.081
7 | 1.122 | 0.01513 | -0.079 | 74.125
7.5 | 1.167 | 0.01579 | -0.081 | 73.879
8 | 1.208 | 0.01649 | -0.082 | 73.24
8.5 | 1.245 | 0.01731 | -0.083 | 71.914
9 | 1.278 | 0.01813 | -0.084 | 70.491
9.5 | 1.306 | 0.01903 | -0.085 | 68.625
10 | 1.328 | 0.02006 | -0.086 | 66.18
10.5 | 1.344 | 0.02116 | -0.087 | 63.525
11 | 1.354 | 0.02226 | -0.088 | 60.826
11.5 | 1.357 | 0.02368 | -0.089 | 57.282
12 | 1.352 | 0.02503 | -0.09 | 54.033
12.5 | 1.341 | 0.02633 | -0.091 | 50.941
13 | 1.312 | 0.02818 | -0.092 | 46.565
13.5 | 1.272 | 0.03056 | -0.092 | 41.609
14 | 1.048 | 0.09505 | -0.057 | 11.027
14.5 | 0.999 | 0.10445 | -0.051 | 9.568
15 | 0.949 | 0.11271 | -0.047 | 8.422
15.5 | 0.896 | 0.12176 | -0.047 | 7.361
16 | 0.838 | 0.12946 | -0.046 | 6.474
16.5 | 0.775 | 0.14057 | -0.045 | 5.515

## 54. Re 2M Mach 0.25 (2)
BIGFOIL.COM POLAR EXPORT
NACA66-317 a=0.8
NACA66-317 a=0.8 |  |  |  | Cl Max: | 1.2966 | at alpha= | 16.5 | deg
XFOIL ncrit=9 |  |  |  | L/D Max: | 135 | at alpha= | 3.5 | deg
Re: | 2000000 |  |  | Cd Min: | 0.18545 | at alpha= | -19 | deg
Mach: | 0.25 |  |  | Cl=0 at alpha= | -2.546 | deg
|  |  |  | @ Cl=0.1, Cd= | 0.0049377
|  |  |  | @ Cl=0.4, Cd= | 0.005264
|  |  |  | @ Cl=0.6, Cd= | 0.0051733
alpha (deg) | Cl | Cd | Cm | Cl/Cd
-19 | -0.4366 | 0.18545 | -0.0485 | -2.3543
-18.5 | -0.4182 | 0.18011 | -0.0522 | -2.3219
-18 | -0.4 | 0.17473 | -0.0558 | -2.2892
-16.5 | -0.6867 | 0.07992 | -0.1015 | -8.5923
-16 | -0.7428 | 0.06291 | -0.1123 | -11.8073
-15.5 | -0.7797 | 0.0518 | -0.1175 | -15.0521
-15 | -0.8086 | 0.04347 | -0.119 | -18.6013
-14.5 | -0.8252 | 0.03752 | -0.118 | -21.9936
-14 | -0.8344 | 0.03264 | -0.1157 | -25.5637
-13.5 | -0.8272 | 0.02938 | -0.113 | -28.1552
-13 | -0.8108 | 0.02681 | -0.1103 | -30.2424
-12.5 | -0.7954 | 0.02417 | -0.107 | -32.9086
-12 | -0.7824 | 0.0212 | -0.1031 | -36.9057
-11.5 | -0.7533 | 0.01963 | -0.1003 | -38.3749
-11 | -0.7216 | 0.01814 | -0.0976 | -39.7795
-10.5 | -0.6863 | 0.017 | -0.0951 | -40.3706
-10 | -0.6495 | 0.0159 | -0.0927 | -40.8491
-9.5 | -0.6119 | 0.0149 | -0.0903 | -41.0671
-9 | -0.5725 | 0.01409 | -0.088 | -40.6317
-8.5 | -0.539 | 0.013 | -0.0848 | -41.4615
-8 | -0.5045 | 0.01205 | -0.0816 | -41.8672
-7.5 | -0.4652 | 0.01141 | -0.0788 | -40.7713
-7 | -0.4278 | 0.01092 | -0.0755 | -39.1758
-6.5 | -0.3858 | 0.0105 | -0.073 | -36.7429
-6 | -0.3392 | 0.01003 | -0.0714 | -33.8185
-5.5 | -0.2921 | 0.00952 | -0.0699 | -30.6828
-5 | -0.2406 | 0.00917 | -0.0691 | -26.2377
-4.5 | -0.1881 | 0.00886 | -0.0686 | -21.2302
-4 | -0.1354 | 0.00855 | -0.0682 | -15.8363
-3.5 | -0.0814 | 0.0083 | -0.068 | -9.8072
-3 | -0.0365 | 0.00746 | -0.0664 | -4.8928
-2.5 | 0.0037 | 0.00624 | -0.0642 | 0.59295
-2 | 0.0459 | 0.00492 | -0.0624 | 9.3293
-1.5 | 0.1069 | 0.00494 | -0.0635 | 21.6397
-1 | 0.1684 | 0.00499 | -0.0647 | 33.7475
-0.5 | 0.23 | 0.00507 | -0.0658 | 45.3649
0 | 0.2915 | 0.00516 | -0.067 | 56.4922
0.5 | 0.3532 | 0.00531 | -0.0683 | 66.516
1 | 0.4142 | 0.00525 | -0.0694 | 78.8952
1.5 | 0.4751 | 0.00519 | -0.0705 | 91.5414
2 | 0.5357 | 0.00522 | -0.0715 | 102.6245
2.5 | 0.5952 | 0.00517 | -0.0723 | 115.1257
3 | 0.6541 | 0.00521 | -0.0729 | 125.547
3.5 | 0.7101 | 0.00526 | -0.0728 | 135
4 | 0.7322 | 0.00616 | -0.0661 | 118.8636
4.5 | 0.7136 | 0.00753 | -0.0515 | 94.7676
5 | 0.7017 | 0.00932 | -0.0395 | 75.2897
5.5 | 0.702 | 0.01109 | -0.0305 | 63.3003
6 | 0.7077 | 0.01297 | -0.0229 | 54.5644
6.5 | 0.7232 | 0.0147 | -0.0171 | 49.1973
7 | 0.7576 | 0.01576 | -0.0142 | 48.0711
7.5 | 0.7964 | 0.01666 | -0.0121 | 47.8031
8 | 0.8344 | 0.01761 | -0.0098 | 47.3822
8.5 | 0.8728 | 0.01858 | -0.0077 | 46.9752
9 | 0.9073 | 0.01982 | -0.0052 | 45.777
9.5 | 0.9455 | 0.02092 | -0.0033 | 45.196
10 | 0.9821 | 0.02211 | -0.0012 | 44.4188
10.5 | 1.0159 | 0.02352 | 0.0012 | 43.193
11 | 1.0421 | 0.02545 | 0.0042 | 40.947
11.5 | 1.0763 | 0.02696 | 0.0063 | 39.9221
12 | 1.1097 | 0.02856 | 0.0083 | 38.855
13 | 1.1662 | 0.03265 | 0.0129 | 35.7182
13.5 | 1.1847 | 0.03554 | 0.0156 | 33.3343
14 | 1.203 | 0.03854 | 0.0181 | 31.2143
14.5 | 1.2266 | 0.04125 | 0.02 | 29.7358
15 | 1.2434 | 0.04443 | 0.0223 | 27.9856
16 | 1.2837 | 0.052 | 0.0234 | 24.6865
16.5 | 1.2966 | 0.05643 | 0.0242 | 22.9771
17 | 1.2937 | 0.06277 | 0.0247 | 20.6102
17.5 | 1.2786 | 0.07093 | 0.0241 | 18.0262
18 | 1.2781 | 0.07799 | 0.0227 | 16.388
18.5 | 1.2697 | 0.08643 | 0.0202 | 14.6905
19 | 1.2522 | 0.09668 | 0.0162 | 12.952
19.5 | 1.2335 | 0.10764 | 0.0109 | 11.4595
20 | 1.2099 | 0.11996 | 0.0043 | 10.0859

## 55. Re 2M Mach 0.50 (1)
BIGFOIL.COM POLAR EXPORT
NACA66-317 a=0.8
NACA66-317 a=0.8 |  |  |  | Cl Max: | 1.24 | at alpha= | 20 | deg
JavaFoil+Calcfoil stall+Eppler ext transition |  |  |  | L/D Max: | 147.939 | at alpha= | 3.5 | deg
Re: | 2000000 |  |  | Cd Min: | 0.00488 | at alpha= | -1.5 | deg
Mach: | 0.5 |  |  | Cl=0 at alpha= | -2.4296 | deg
|  |  |  | @ Cl=0.1, Cd= | 0.0064979
|  |  |  | @ Cl=0.4, Cd= | 0.0050558
|  |  |  | @ Cl=0.6, Cd= | 0.005245
alpha (deg) | Cl | Cd | Cm | Cl/Cd
-20 | -0.982 | 0.17725 | -0.009 | -5.538
-19.5 | -0.954 | 0.17328 | -0.009 | -5.507
-19 | -0.927 | 0.16939 | -0.01 | -5.474
-18.5 | -0.901 | 0.16336 | -0.011 | -5.517
-18 | -0.871 | 0.1556 | -0.011 | -5.598
-17.5 | -0.843 | 0.15124 | -0.011 | -5.575
-17 | -0.816 | 0.14665 | -0.012 | -5.561
-16.5 | -0.788 | 0.14254 | -0.013 | -5.531
-16 | -0.76 | 0.14366 | -0.013 | -5.292
-15.5 | -0.732 | 0.13055 | -0.013 | -5.604
-15 | -0.704 | 0.12915 | -0.014 | -5.45
-14.5 | -0.676 | 0.12409 | -0.015 | -5.451
-14 | -0.649 | 0.11594 | -0.015 | -5.596
-13.5 | -0.621 | 0.11527 | -0.016 | -5.392
-13 | -0.592 | 0.10982 | -0.015 | -5.392
-12.5 | -0.565 | 0.10321 | -0.016 | -5.47
-12 | -0.537 | 0.10187 | -0.017 | -5.27
-11.5 | -0.509 | 0.09858 | -0.017 | -5.164
-11 | -0.481 | 0.091 | -0.018 | -5.289
-10.5 | -0.453 | 0.09246 | -0.019 | -4.904
-10 | -0.425 | 0.08019 | -0.019 | -5.303
-9.5 | -0.397 | 0.06877 | -0.02 | -5.778
-9 | -0.369 | 0.0619 | -0.02 | -5.968
-8.5 | -0.407 | 0.05571 | -0.022 | -7.307
-8 | -0.504 | 0.05176 | -0.022 | -9.732
-7.5 | -0.597 | 0.01391 | -0.048 | -42.958
-7 | -0.567 | 0.01319 | -0.049 | -42.971
-6.5 | -0.522 | 0.01245 | -0.051 | -41.934
-6 | -0.469 | 0.01179 | -0.052 | -39.783
-5.5 | -0.411 | 0.01094 | -0.054 | -37.525
-5 | -0.348 | 0.01014 | -0.055 | -34.369
-4.5 | -0.284 | 0.01004 | -0.057 | -28.267
-4 | -0.217 | 0.00964 | -0.058 | -22.493
-3.5 | -0.149 | 0.0093 | -0.06 | -15.992
-3 | -0.08 | 0.00897 | -0.061 | -8.865
-2.5 | -0.01 | 0.00868 | -0.063 | -1.107
-2 | 0.061 | 0.00841 | -0.064 | 7.232
-1.5 | 0.133 | 0.00488 | -0.066 | 27.354
-1 | 0.205 | 0.00489 | -0.068 | 41.886
-0.5 | 0.277 | 0.00492 | -0.069 | 56.234
0 | 0.344 | 0.00504 | -0.071 | 68.379
0.5 | 0.415 | 0.00506 | -0.072 | 82.059
1 | 0.485 | 0.00514 | -0.073 | 94.305
1.5 | 0.555 | 0.0052 | -0.075 | 106.742
2 | 0.625 | 0.00527 | -0.076 | 118.741
2.5 | 0.695 | 0.00535 | -0.077 | 129.824
3 | 0.759 | 0.00548 | -0.079 | 138.554
3.5 | 0.826 | 0.00558 | -0.08 | 147.939
4 | 0.883 | 0.01363 | -0.081 | 64.757
4.5 | 0.945 | 0.01437 | -0.082 | 65.751
5 | 1.005 | 0.01506 | -0.083 | 66.734
5.5 | 1.062 | 0.01584 | -0.085 | 67.05
6 | 1.113 | 0.01671 | -0.086 | 66.583
6.5 | 1.154 | 0.01767 | -0.087 | 65.3
7 | 1.183 | 0.01863 | -0.088 | 63.473
7.5 | 1.191 | 0.01998 | -0.09 | 59.617
8 | 1.161 | 0.02151 | -0.091 | 53.969
8.5 | 0.83 | 0.05818 | -0.044 | 14.262
9 | 0.638 | 0.0658 | -0.041 | 9.692
9.5 | 0.666 | 0.06321 | -0.044 | 10.534
10 | 0.693 | 0.083 | -0.042 | 8.344
10.5 | 0.72 | 0.08701 | -0.043 | 8.274
11 | 0.748 | 0.09056 | -0.045 | 8.256
11.5 | 0.775 | 0.09922 | -0.047 | 7.815
12 | 0.803 | 0.10195 | -0.048 | 7.872
12.5 | 0.829 | 0.10673 | -0.048 | 7.772
13 | 0.856 | 0.11042 | -0.049 | 7.755
13.5 | 0.885 | 0.1119 | -0.053 | 7.909
14 | 0.912 | 0.12126 | -0.054 | 7.52
14.5 | 0.939 | 0.12409 | -0.054 | 7.565
15 | 0.967 | 0.13031 | -0.058 | 7.425
15.5 | 0.995 | 0.13735 | -0.059 | 7.241
16 | 1.022 | 0.14071 | -0.06 | 7.261
16.5 | 1.05 | 0.14624 | -0.063 | 7.177
17 | 1.078 | 0.15268 | -0.065 | 7.057
17.5 | 1.104 | 0.15642 | -0.066 | 7.061
18 | 1.132 | 0.16062 | -0.067 | 7.045
18.5 | 1.162 | 0.16656 | -0.071 | 6.976
19 | 1.187 | 0.16883 | -0.071 | 7.031
19.5 | 1.213 | 0.17572 | -0.072 | 6.905
20 | 1.24 | 0.1832 | -0.073 | 6.771

## 56. Re 2M Mach 0.50 (2)
BIGFOIL.COM POLAR EXPORT
NACA66-317 a=0.8
NACA66-317 a=0.8 |  |  |  | Cl Max: | 1.0228 | at alpha= | 12 | deg
XFOIL ncrit=9 |  |  |  | L/D Max: | 137.853 | at alpha= | 3.5 | deg
Re: | 2000000 |  |  | Cd Min: | 0.18301 | at alpha= | 17 | deg
Mach: | 0.5 |  |  | Cl=0 at alpha= | -2.9486 | deg
|  |  |  | @ Cl=0.1, Cd= | 0.0054858
|  |  |  | @ Cl=0.4, Cd= | 0.0057693
|  |  |  | @ Cl=0.6, Cd= | 0.0058079
alpha (deg) | Cl | Cd | Cm | Cl/Cd
-14 | -0.281 | 0.12334 | -0.097 | -2.2783
-13.5 | -0.2837 | 0.11229 | -0.1026 | -2.5265
-13 | -0.2971 | 0.09991 | -0.1092 | -2.9737
-12.5 | -0.3033 | 0.08977 | -0.115 | -3.3786
-12 | -0.3227 | 0.0773 | -0.1222 | -4.1746
-11.5 | -0.3612 | 0.06045 | -0.1335 | -5.9752
-11 | -0.3996 | 0.04882 | -0.1403 | -8.1852
-10.5 | -0.4342 | 0.04054 | -0.1414 | -10.7104
-9.5 | -0.4857 | 0.02844 | -0.1341 | -17.0781
-9 | -0.4951 | 0.02346 | -0.128 | -21.104
-8.5 | -0.4781 | 0.01957 | -0.1226 | -24.4303
-7.5 | -0.4028 | 0.0154 | -0.1142 | -26.1558
-7 | -0.3618 | 0.01406 | -0.1102 | -25.7326
-6.5 | -0.3213 | 0.01289 | -0.1063 | -24.9263
-6 | -0.2799 | 0.0119 | -0.1024 | -23.521
-5.5 | -0.2403 | 0.01097 | -0.0982 | -21.9052
-5 | -0.1978 | 0.01026 | -0.0943 | -19.2788
-4.5 | -0.156 | 0.00973 | -0.0901 | -16.0329
-4 | -0.112 | 0.00934 | -0.0861 | -11.9914
-3.5 | -0.0591 | 0.00897 | -0.084 | -6.5886
-3 | -0.0036 | 0.00864 | -0.0824 | -0.41667
-2.5 | 0.0314 | 0.00754 | -0.0776 | 4.1645
-2 | 0.06 | 0.00583 | -0.0722 | 10.2916
-1.5 | 0.1181 | 0.00533 | -0.0714 | 22.1576
-1 | 0.1881 | 0.00549 | -0.0726 | 34.2623
-0.5 | 0.2581 | 0.00562 | -0.0739 | 45.9253
0 | 0.3275 | 0.0057 | -0.075 | 57.4561
0.5 | 0.3974 | 0.00577 | -0.0764 | 68.8735
1 | 0.4669 | 0.00575 | -0.0776 | 81.2
1.5 | 0.5364 | 0.00578 | -0.0787 | 92.8028
2 | 0.6047 | 0.00581 | -0.0795 | 104.0792
2.5 | 0.6705 | 0.00573 | -0.0795 | 117.0157
3 | 0.7343 | 0.00569 | -0.0791 | 129.051
3.5 | 0.7899 | 0.00573 | -0.0768 | 137.8534
4 | 0.7568 | 0.00696 | -0.0576 | 108.7356
4.5 | 0.7216 | 0.00937 | -0.0404 | 77.0117
5 | 0.6939 | 0.01222 | -0.0262 | 56.784
5.5 | 0.6813 | 0.01501 | -0.0152 | 45.3897
6 | 0.679 | 0.01775 | -0.0065 | 38.2535
6.5 | 0.7048 | 0.01961 | -0.0016 | 35.9408
7 | 0.7466 | 0.02094 | 0.0014 | 35.6543
7.5 | 0.7871 | 0.02241 | 0.0045 | 35.1227
8 | 0.8295 | 0.0239 | 0.0074 | 34.7071
8.5 | 0.8667 | 0.02574 | 0.0108 | 33.6713
9 | 0.9012 | 0.02782 | 0.0145 | 32.394
9.5 | 0.9333 | 0.03016 | 0.0182 | 30.945
10 | 0.9628 | 0.03282 | 0.022 | 29.3358
10.5 | 0.9839 | 0.03619 | 0.026 | 27.1871
11.5 | 1.0168 | 0.04429 | 0.0338 | 22.9578
12 | 1.0228 | 0.04977 | 0.0371 | 20.5505
12.5 | 1.016 | 0.05692 | 0.039 | 17.8496
13.5 | 0.9748 | 0.07642 | 0.0361 | 12.7558
14 | 0.9457 | 0.08883 | 0.0305 | 10.6462
14.5 | 0.9166 | 0.10259 | 0.0226 | 8.9346
15 | 0.8869 | 0.11781 | 0.0127 | 7.5282
15.5 | 0.8521 | 0.13508 | 0.0015 | 6.3081
16 | 0.8082 | 0.15546 | -0.0106 | 5.1988
16.5 | 0.7923 | 0.17106 | -0.0196 | 4.6317
17 | 0.7935 | 0.18301 | -0.0265 | 4.3358

## 57. Re 3M Mach 0.00 (1)
BIGFOIL.COM POLAR EXPORT
NACA66-317 a=0.8
NACA66-317 a=0.8 |  |  |  | Cl Max: | 1.437 | at alpha= | 13 | deg
JavaFoil+Calcfoil stall+Eppler ext transition |  |  |  | L/D Max: | 170.383 | at alpha= | 4 | deg
Re: | 3000000 |  |  | Cd Min: | 0.00381 | at alpha= | 1.5 | deg
Mach: | 0 |  |  | Cl=0 at alpha= | -2.4344 | deg
|  |  |  | @ Cl=0.1, Cd= | 0.0042449
|  |  |  | @ Cl=0.4, Cd= | 0.0040139
|  |  |  | @ Cl=0.6, Cd= | 0.0043834
alpha (deg) | Cl | Cd | Cm | Cl/Cd
-19 | -0.84 | 0.14818 | -0.008 | -5.67
-18.5 | -0.857 | 0.14058 | -0.008 | -6.094
-18 | -0.867 | 0.13359 | -0.009 | -6.488
-17.5 | -0.875 | 0.12791 | -0.01 | -6.843
-17 | -0.882 | 0.12105 | -0.01 | -7.286
-16.5 | -0.888 | 0.11391 | -0.011 | -7.791
-16 | -0.891 | 0.10709 | -0.012 | -8.319
-15.5 | -0.893 | 0.09946 | -0.014 | -8.983
-15 | -0.892 | 0.09254 | -0.015 | -9.642
-14.5 | -0.911 | 0.07201 | -0.019 | -12.65
-14 | -1.018 | 0.02225 | -0.025 | -45.75
-13.5 | -1.011 | 0.01971 | -0.027 | -51.302
-13 | -0.997 | 0.01823 | -0.028 | -54.684
-12.5 | -0.979 | 0.01696 | -0.029 | -57.72
-12 | -0.957 | 0.01577 | -0.031 | -60.666
-11.5 | -0.93 | 0.01487 | -0.032 | -62.536
-11 | -0.898 | 0.01401 | -0.033 | -64.076
-10.5 | -0.862 | 0.01331 | -0.034 | -64.718
-10 | -0.823 | 0.01259 | -0.036 | -65.358
-9.5 | -0.781 | 0.01201 | -0.037 | -65.006
-9 | -0.736 | 0.01153 | -0.038 | -63.864
-8.5 | -0.689 | 0.01101 | -0.04 | -62.626
-8 | -0.64 | 0.01056 | -0.041 | -60.604
-7.5 | -0.589 | 0.01013 | -0.042 | -58.167
-7 | -0.536 | 0.00975 | -0.043 | -54.976
-6.5 | -0.482 | 0.00935 | -0.045 | -51.516
-6 | -0.426 | 0.00904 | -0.046 | -47.113
-5.5 | -0.369 | 0.00868 | -0.047 | -42.459
-5 | -0.311 | 0.00842 | -0.049 | -36.86
-4.5 | -0.251 | 0.00816 | -0.05 | -30.808
-4 | -0.191 | 0.00797 | -0.051 | -24.036
-3.5 | -0.131 | 0.00707 | -0.053 | -18.525
-3 | -0.07 | 0.0072 | -0.054 | -9.723
-2.5 | -0.008 | 0.00753 | -0.055 | -1.122
-2 | 0.053 | 0.00423 | -0.057 | 12.612
-1.5 | 0.116 | 0.00425 | -0.058 | 27.184
-1 | 0.178 | 0.00424 | -0.059 | 41.828
-0.5 | 0.239 | 0.00431 | -0.061 | 55.548
0 | 0.302 | 0.00435 | -0.062 | 69.397
0.5 | 0.363 | 0.00402 | -0.063 | 90.328
1 | 0.424 | 0.00401 | -0.064 | 105.864
1.5 | 0.486 | 0.00381 | -0.065 | 127.337
2 | 0.547 | 0.00434 | -0.067 | 125.992
2.5 | 0.608 | 0.00439 | -0.068 | 138.457
3 | 0.666 | 0.00443 | -0.069 | 150.132
3.5 | 0.725 | 0.00449 | -0.07 | 161.574
4 | 0.783 | 0.0046 | -0.071 | 170.383
4.5 | 0.832 | 0.01097 | -0.072 | 75.81
5 | 0.888 | 0.01143 | -0.073 | 77.735
5.5 | 0.943 | 0.01193 | -0.074 | 79.074
6 | 0.997 | 0.01238 | -0.075 | 80.526
6.5 | 1.048 | 0.01284 | -0.076 | 81.599
7 | 1.097 | 0.01336 | -0.077 | 82.118
7.5 | 1.144 | 0.01391 | -0.078 | 82.244
8 | 1.188 | 0.01449 | -0.079 | 81.987
8.5 | 1.229 | 0.01512 | -0.08 | 81.311
9 | 1.268 | 0.01574 | -0.082 | 80.553
9.5 | 1.303 | 0.01645 | -0.083 | 79.226
10 | 1.334 | 0.01722 | -0.084 | 77.498
10.5 | 1.362 | 0.01801 | -0.085 | 75.628
11 | 1.386 | 0.01888 | -0.086 | 73.43
11.5 | 1.406 | 0.01985 | -0.087 | 70.852
12 | 1.422 | 0.02067 | -0.088 | 68.802
12.5 | 1.434 | 0.02177 | -0.088 | 65.854
13 | 1.437 | 0.02277 | -0.089 | 63.107
13.5 | 1.435 | 0.02383 | -0.09 | 60.199
14 | 1.428 | 0.02532 | -0.091 | 56.402
14.5 | 1.417 | 0.02671 | -0.092 | 53.044
15 | 1.401 | 0.02838 | -0.093 | 49.36
15.5 | 1.38 | 0.03036 | -0.093 | 45.447
16 | 1.355 | 0.03279 | -0.094 | 41.316
16.5 | 1.325 | 0.03569 | -0.094 | 37.131
17 | 1.296 | 0.03793 | -0.095 | 34.169
17.5 | 1.252 | 0.04479 | -0.094 | 27.964
18 | 1.136 | 0.0855 | -0.082 | 13.289

## 58. Re 3M Mach 0.00 (2)
BIGFOIL.COM POLAR EXPORT
NACA66-317 a=0.8
NACA66-317 a=0.8 |  |  |  | Cl Max: | 1.5228 | at alpha= | 20 | deg
XFOIL ncrit=9 |  |  |  | L/D Max: | 142.607 | at alpha= | 3 | deg
Re: | 3000000 |  |  | Cd Min: | 0.06128 | at alpha= | 20 | deg
Mach: | 0 |  |  | Cl=0 at alpha= | -2.5915 | deg
|  |  |  | @ Cl=0.1, Cd= | 0.0043044
|  |  |  | @ Cl=0.4, Cd= | 0.0043298
|  |  |  | @ Cl=0.6, Cd= | 0.0044012
alpha (deg) | Cl | Cd | Cm | Cl/Cd
-20 | -1.1245 | 0.05727 | -0.1018 | -19.6351
-19.5 | -1.1448 | 0.04928 | -0.1043 | -23.2305
-19 | -1.1565 | 0.04307 | -0.1051 | -26.8516
-18.5 | -1.139 | 0.04 | -0.1053 | -28.475
-18 | -1.1187 | 0.03738 | -0.1052 | -29.9278
-17.5 | -1.1347 | 0.03213 | -0.1031 | -35.3159
-17 | -1.1306 | 0.02879 | -0.101 | -39.2706
-16.5 | -1.1137 | 0.02653 | -0.0992 | -41.9789
-16 | -1.0928 | 0.0246 | -0.0974 | -44.4228
-15.5 | -1.066 | 0.02314 | -0.0958 | -46.0674
-15 | -1.0388 | 0.02167 | -0.0941 | -47.9372
-14.5 | -1.0094 | 0.02043 | -0.0924 | -49.4077
-14 | -0.98 | 0.01915 | -0.0905 | -51.1749
-13.5 | -0.9476 | 0.01812 | -0.0888 | -52.2958
-13 | -0.914 | 0.01712 | -0.087 | -53.3879
-12.5 | -0.8813 | 0.01614 | -0.085 | -54.6035
-12 | -0.8439 | 0.01537 | -0.0835 | -54.9057
-11 | -0.779 | 0.01343 | -0.0786 | -58.0045
-10.5 | -0.745 | 0.01261 | -0.0761 | -59.0801
-10 | -0.7067 | 0.01201 | -0.0741 | -58.8426
-9.5 | -0.6678 | 0.01146 | -0.0721 | -58.2723
-9 | -0.6299 | 0.01097 | -0.0696 | -57.4202
-8.5 | -0.5922 | 0.01063 | -0.067 | -55.7103
-8 | -0.5462 | 0.01027 | -0.0659 | -53.184
-7.5 | -0.5017 | 0.00975 | -0.0645 | -51.4564
-7 | -0.4545 | 0.00933 | -0.0637 | -48.7138
-6.5 | -0.4046 | 0.00901 | -0.0632 | -44.9057
-5.5 | -0.3007 | 0.00849 | -0.0631 | -35.4181
-5 | -0.2492 | 0.00813 | -0.0629 | -30.6519
-4.5 | -0.1955 | 0.00788 | -0.0632 | -24.8096
-4 | -0.1414 | 0.00763 | -0.0635 | -18.5321
-3.5 | -0.0872 | 0.00739 | -0.0638 | -11.7997
-3 | -0.0375 | 0.00685 | -0.0634 | -5.4745
-2.5 | 0.0084 | 0.00603 | -0.0624 | 1.393
-2 | 0.0543 | 0.00506 | -0.0616 | 10.7312
-1.5 | 0.1045 | 0.00423 | -0.0614 | 24.7045
-1 | 0.1639 | 0.00422 | -0.0627 | 38.8389
-0.5 | 0.2237 | 0.00424 | -0.064 | 52.7594
0 | 0.2832 | 0.00426 | -0.0652 | 66.4789
0.5 | 0.3423 | 0.00432 | -0.0663 | 79.2361
1 | 0.4012 | 0.00433 | -0.0674 | 92.6559
1.5 | 0.4607 | 0.00432 | -0.0687 | 106.6435
2 | 0.519 | 0.00436 | -0.0697 | 119.0367
2.5 | 0.5779 | 0.00437 | -0.0708 | 132.2426
3 | 0.6346 | 0.00445 | -0.0715 | 142.6067
3.5 | 0.6693 | 0.00533 | -0.0679 | 125.5722
4.5 | 0.6823 | 0.00759 | -0.0496 | 89.8946
5 | 0.6868 | 0.00888 | -0.0408 | 77.3423
5.5 | 0.6987 | 0.01023 | -0.0338 | 68.2991
6 | 0.7179 | 0.01152 | -0.0284 | 62.3177
6.5 | 0.7458 | 0.01259 | -0.0246 | 59.2375
7 | 0.7842 | 0.01331 | -0.0226 | 58.9181
7.5 | 0.8221 | 0.01401 | -0.0206 | 58.6795
8 | 0.8614 | 0.01471 | -0.0188 | 58.5588
8.5 | 0.8977 | 0.01556 | -0.0167 | 57.6928
9 | 0.9373 | 0.01629 | -0.0152 | 57.5384
9.5 | 0.974 | 0.01717 | -0.0134 | 56.7268
10 | 1.0089 | 0.01815 | -0.0113 | 55.5868
10.5 | 1.0443 | 0.01915 | -0.0095 | 54.5326
11.5 | 1.1157 | 0.0212 | -0.0062 | 52.6274
12 | 1.1506 | 0.02232 | -0.0046 | 51.5502
12.5 | 1.1778 | 0.02393 | -0.0022 | 49.2186
13 | 1.2107 | 0.02521 | -0.0006 | 48.0246
13.5 | 1.2417 | 0.02667 | 0.0011 | 46.5579
14 | 1.2728 | 0.02813 | 0.0026 | 45.2471
14.5 | 1.3037 | 0.02963 | 0.004 | 43.9993
15 | 1.3302 | 0.03146 | 0.0058 | 42.2823
15.5 | 1.3558 | 0.03331 | 0.0076 | 40.7025
17 | 1.4231 | 0.04102 | 0.0109 | 34.6928
17.5 | 1.4492 | 0.04326 | 0.0117 | 33.4998
18 | 1.4669 | 0.04632 | 0.0128 | 31.6688
18.5 | 1.4829 | 0.04967 | 0.0137 | 29.855
19 | 1.4981 | 0.0532 | 0.0142 | 28.1598
19.5 | 1.5132 | 0.05686 | 0.0145 | 26.6127
20 | 1.5228 | 0.06128 | 0.0146 | 24.8499

## 59. Re 3M Mach 0.10 (1)
BIGFOIL.COM POLAR EXPORT
NACA66-317 a=0.8
NACA66-317 a=0.8 |  |  |  | Cl Max: | 1.425 | at alpha= | 12.5 | deg
JavaFoil+Calcfoil stall+Eppler ext transition |  |  |  | L/D Max: | 170.594 | at alpha= | 4 | deg
Re: | 3000000 |  |  | Cd Min: | 0.00381 | at alpha= | 1.5 | deg
Mach: | 0.1 |  |  | Cl=0 at alpha= | -2.4355 | deg
|  |  |  | @ Cl=0.1, Cd= | 0.0042174
|  |  |  | @ Cl=0.4, Cd= | 0.0040215
|  |  |  | @ Cl=0.6, Cd= | 0.0043911
alpha (deg) | Cl | Cd | Cm | Cl/Cd
-18.5 | -0.819 | 0.14438 | -0.008 | -5.673
-18 | -0.833 | 0.13715 | -0.009 | -6.072
-17.5 | -0.844 | 0.12946 | -0.01 | -6.521
-17 | -0.854 | 0.12331 | -0.01 | -6.927
-16.5 | -0.861 | 0.11603 | -0.011 | -7.424
-16 | -0.867 | 0.11007 | -0.012 | -7.878
-15.5 | -0.871 | 0.10324 | -0.013 | -8.441
-15 | -0.873 | 0.09611 | -0.014 | -9.085
-14.5 | -0.874 | 0.08797 | -0.016 | -9.936
-14 | -0.993 | 0.02588 | -0.025 | -38.387
-13.5 | -0.998 | 0.02066 | -0.027 | -48.322
-13 | -0.988 | 0.01858 | -0.028 | -53.191
-12.5 | -0.972 | 0.01733 | -0.029 | -56.09
-12 | -0.952 | 0.01606 | -0.031 | -59.27
-11.5 | -0.927 | 0.01511 | -0.032 | -61.387
-11 | -0.896 | 0.01426 | -0.033 | -62.845
-10.5 | -0.861 | 0.01347 | -0.035 | -63.917
-10 | -0.823 | 0.01274 | -0.036 | -64.589
-9.5 | -0.782 | 0.01212 | -0.037 | -64.487
-9 | -0.738 | 0.01159 | -0.038 | -63.647
-8.5 | -0.691 | 0.01111 | -0.04 | -62.167
-8 | -0.642 | 0.01068 | -0.041 | -60.126
-7.5 | -0.591 | 0.01022 | -0.042 | -57.835
-7 | -0.538 | 0.0098 | -0.044 | -54.895
-6.5 | -0.484 | 0.00942 | -0.045 | -51.311
-6 | -0.428 | 0.0091 | -0.046 | -47.001
-5.5 | -0.37 | 0.00874 | -0.048 | -42.378
-5 | -0.312 | 0.00844 | -0.049 | -36.966
-4.5 | -0.253 | 0.00821 | -0.05 | -30.764
-4 | -0.192 | 0.00798 | -0.052 | -24.119
-3.5 | -0.132 | 0.00775 | -0.053 | -16.982
-3 | -0.07 | 0.00726 | -0.054 | -9.683
-2.5 | -0.008 | 0.0075 | -0.056 | -1.131
-2 | 0.054 | 0.00421 | -0.057 | 12.728
-1.5 | 0.116 | 0.00422 | -0.058 | 27.485
-1 | 0.178 | 0.00429 | -0.06 | 41.568
-0.5 | 0.241 | 0.00433 | -0.061 | 55.612
0 | 0.303 | 0.00435 | -0.062 | 69.635
0.5 | 0.365 | 0.00401 | -0.063 | 90.912
1 | 0.426 | 0.00403 | -0.064 | 105.686
1.5 | 0.488 | 0.00381 | -0.066 | 127.995
2 | 0.549 | 0.00435 | -0.067 | 126.416
2.5 | 0.611 | 0.0044 | -0.068 | 138.862
3 | 0.669 | 0.00444 | -0.069 | 150.478
3.5 | 0.728 | 0.0045 | -0.07 | 161.886
4 | 0.787 | 0.00461 | -0.072 | 170.594
4.5 | 0.836 | 0.01104 | -0.072 | 75.708
5 | 0.892 | 0.01153 | -0.073 | 77.4
5.5 | 0.947 | 0.012 | -0.074 | 78.94
6 | 1.001 | 0.01246 | -0.075 | 80.341
6.5 | 1.052 | 0.01295 | -0.076 | 81.232
7 | 1.101 | 0.01346 | -0.078 | 81.828
7.5 | 1.148 | 0.01402 | -0.079 | 81.866
8 | 1.192 | 0.01461 | -0.08 | 81.563
8.5 | 1.233 | 0.01527 | -0.081 | 80.704
9 | 1.27 | 0.0159 | -0.082 | 79.87
9.5 | 1.305 | 0.01664 | -0.083 | 78.405
10 | 1.335 | 0.0174 | -0.084 | 76.714
10.5 | 1.361 | 0.01829 | -0.085 | 74.432
11 | 1.384 | 0.01923 | -0.086 | 71.958
11.5 | 1.402 | 0.02012 | -0.087 | 69.698
12 | 1.416 | 0.02101 | -0.088 | 67.373
12.5 | 1.425 | 0.0222 | -0.089 | 64.186
13 | 1.425 | 0.02312 | -0.09 | 61.613
13.5 | 1.419 | 0.02445 | -0.091 | 58.036
14 | 1.408 | 0.02578 | -0.092 | 54.63
14.5 | 1.393 | 0.02726 | -0.092 | 51.091
15 | 1.372 | 0.0291 | -0.093 | 47.155
15.5 | 1.345 | 0.03171 | -0.093 | 42.407
16 | 1.313 | 0.03452 | -0.094 | 38.031
16.5 | 1.273 | 0.03922 | -0.094 | 32.458
17 | 1.247 | 0.03964 | -0.095 | 31.448
17.5 | 1.074 | 0.10918 | -0.072 | 9.835

## 60. Re 3M Mach 0.10 (2)
BIGFOIL.COM POLAR EXPORT
NACA66-317 a=0.8
NACA66-317 a=0.8 |  |  |  | Cl Max: | 1.5101 | at alpha= | 20 | deg
XFOIL ncrit=9 |  |  |  | L/D Max: | 143.117 | at alpha= | 3 | deg
Re: | 3000000 |  |  | Cd Min: | 0.06649 | at alpha= | -20 | deg
Mach: | 0.1 |  |  | Cl=0 at alpha= | -2.598 | deg
|  |  |  | @ Cl=0.1, Cd= | 0.0043263
|  |  |  | @ Cl=0.4, Cd= | 0.0043394
|  |  |  | @ Cl=0.6, Cd= | 0.0044062
alpha (deg) | Cl | Cd | Cm | Cl/Cd
-20 | -1.0697 | 0.06649 | -0.0999 | -16.0881
-19.5 | -1.102 | 0.05592 | -0.1047 | -19.7067
-19 | -1.1232 | 0.04793 | -0.107 | -23.4342
-18.5 | -1.1115 | 0.0439 | -0.1078 | -25.3189
-18 | -1.0995 | 0.04025 | -0.108 | -27.3168
-17.5 | -1.0935 | 0.03636 | -0.1074 | -30.0743
-17 | -1.1059 | 0.03144 | -0.1051 | -35.1749
-16.5 | -1.1014 | 0.02814 | -0.1028 | -39.14
-16 | -1.084 | 0.02586 | -0.1009 | -41.918
-15.5 | -1.0591 | 0.0242 | -0.0991 | -43.7645
-15 | -1.0336 | 0.02255 | -0.0972 | -45.8359
-14.5 | -1.0049 | 0.02121 | -0.0954 | -47.3786
-14 | -0.9764 | 0.01981 | -0.0934 | -49.2882
-13.5 | -0.9447 | 0.01869 | -0.0914 | -50.5457
-13 | -0.9118 | 0.0176 | -0.0895 | -51.8068
-12.5 | -0.8795 | 0.01655 | -0.0874 | -53.142
-12 | -0.8428 | 0.0157 | -0.0857 | -53.6815
-11 | -0.7728 | 0.01394 | -0.0814 | -55.4376
-10.5 | -0.7435 | 0.01283 | -0.0781 | -57.9501
-10 | -0.7054 | 0.01219 | -0.0761 | -57.8671
-9.5 | -0.6661 | 0.01161 | -0.074 | -57.373
-9 | -0.6275 | 0.01109 | -0.0716 | -56.5825
-8.5 | -0.5901 | 0.01069 | -0.0688 | -55.2011
-8 | -0.5465 | 0.01033 | -0.0671 | -52.9042
-7.5 | -0.5014 | 0.00986 | -0.0658 | -50.8519
-7 | -0.4552 | 0.00938 | -0.0646 | -48.5288
-6.5 | -0.4054 | 0.00906 | -0.0641 | -44.7461
-6 | -0.3545 | 0.00878 | -0.0637 | -40.3759
-5.5 | -0.3013 | 0.00852 | -0.0638 | -35.3638
-5 | -0.2497 | 0.00816 | -0.0636 | -30.6005
-4.5 | -0.1958 | 0.0079 | -0.0638 | -24.7848
-4 | -0.1414 | 0.00766 | -0.064 | -18.4595
-3.5 | -0.087 | 0.00742 | -0.0643 | -11.7251
-3 | -0.0369 | 0.0069 | -0.0639 | -5.3478
-2.5 | 0.009 | 0.00607 | -0.0629 | 1.4827
-2 | 0.0549 | 0.00509 | -0.062 | 10.7859
-1.5 | 0.1051 | 0.00424 | -0.0618 | 24.7877
-1 | 0.1648 | 0.00423 | -0.063 | 38.9598
-0.5 | 0.225 | 0.00426 | -0.0643 | 52.8169
0 | 0.2848 | 0.00427 | -0.0655 | 66.6979
0.5 | 0.3443 | 0.00433 | -0.0667 | 79.515
1 | 0.4035 | 0.00434 | -0.0678 | 92.9724
1.5 | 0.4634 | 0.00433 | -0.0691 | 107.0208
2 | 0.522 | 0.00437 | -0.0701 | 119.4508
2.5 | 0.5813 | 0.00438 | -0.0712 | 132.7169
3 | 0.6383 | 0.00446 | -0.0719 | 143.1166
3.5 | 0.6722 | 0.00535 | -0.068 | 125.6449
4 | 0.6875 | 0.00656 | -0.0606 | 104.8018
4.5 | 0.6817 | 0.00765 | -0.049 | 89.1111
5 | 0.6859 | 0.00898 | -0.0401 | 76.3808
5.5 | 0.6975 | 0.01036 | -0.033 | 67.3263
6 | 0.7168 | 0.01167 | -0.0276 | 61.4225
6.5 | 0.7449 | 0.01275 | -0.0238 | 58.4235
7 | 0.7831 | 0.01349 | -0.0217 | 58.0504
7.5 | 0.8218 | 0.0142 | -0.0197 | 57.8732
8 | 0.8607 | 0.01494 | -0.0179 | 57.6104
8.5 | 0.8978 | 0.01578 | -0.0158 | 56.8948
9 | 0.9369 | 0.01655 | -0.0142 | 56.6103
9.5 | 0.9742 | 0.01744 | -0.0123 | 55.8601
10 | 1.0078 | 0.01853 | -0.0101 | 54.3875
10.5 | 1.0451 | 0.01947 | -0.0084 | 53.6775
11 | 1.0811 | 0.02053 | -0.0067 | 52.6595
11.5 | 1.1166 | 0.0216 | -0.005 | 51.6944
12 | 1.1503 | 0.02283 | -0.0032 | 50.3855
12.5 | 1.1777 | 0.02449 | -0.0007 | 48.089
13 | 1.2109 | 0.02581 | 0.0009 | 46.9159
13.5 | 1.2425 | 0.0273 | 0.0026 | 45.5128
14 | 1.2729 | 0.02887 | 0.0043 | 44.0908
14.5 | 1.3039 | 0.03043 | 0.0058 | 42.8492
15 | 1.3302 | 0.03236 | 0.0076 | 41.1063
15.5 | 1.3533 | 0.0345 | 0.0096 | 39.2261
16.5 | 1.4026 | 0.03952 | 0.0115 | 35.4909
17 | 1.4199 | 0.04256 | 0.013 | 33.3623
17.5 | 1.4442 | 0.04508 | 0.0139 | 32.0364
18 | 1.4611 | 0.04838 | 0.015 | 30.2005
18.5 | 1.476 | 0.052 | 0.0158 | 28.3846
19 | 1.4896 | 0.05586 | 0.0163 | 26.6667
19.5 | 1.5031 | 0.05991 | 0.0164 | 25.0893
20 | 1.5101 | 0.06486 | 0.0163 | 23.2825

## 61. Re 3M Mach 0.25 (1)
BIGFOIL.COM POLAR EXPORT
NACA66-317 a=0.8
NACA66-317 a=0.8 |  |  |  | Cl Max: | 1.359 | at alpha= | 11.5 | deg
JavaFoil+Calcfoil stall+Eppler ext transition |  |  |  | L/D Max: | 162.783 | at alpha= | 3.5 | deg
Re: | 3000000 |  |  | Cd Min: | 0.0038 | at alpha= | 0.5 | deg
Mach: | 0.25 |  |  | Cl=0 at alpha= | -2.4297 | deg
|  |  |  | @ Cl=0.1, Cd= | 0.0043133
|  |  |  | @ Cl=0.4, Cd= | 0.0040229
|  |  |  | @ Cl=0.6, Cd= | 0.0044371
alpha (deg) | Cl | Cd | Cm | Cl/Cd
-17 | -0.612 | 0.1397 | -0.01 | -4.379
-16.5 | -0.649 | 0.13239 | -0.01 | -4.9
-16 | -0.681 | 0.12248 | -0.01 | -5.564
-15.5 | -0.71 | 0.1159 | -0.011 | -6.127
-15 | -0.734 | 0.10719 | -0.012 | -6.849
-14.5 | -0.753 | 0.10122 | -0.013 | -7.439
-14 | -0.767 | 0.09424 | -0.014 | -8.14
-13.5 | -0.776 | 0.0888 | -0.015 | -8.737
-13 | -0.781 | 0.08223 | -0.016 | -9.496
-12.5 | -0.784 | 0.07393 | -0.019 | -10.606
-12 | -0.906 | 0.01905 | -0.031 | -47.566
-11.5 | -0.899 | 0.01679 | -0.033 | -53.536
-11 | -0.878 | 0.01548 | -0.034 | -56.742
-10.5 | -0.851 | 0.0145 | -0.035 | -58.707
-10 | -0.82 | 0.0135 | -0.037 | -60.725
-9.5 | -0.783 | 0.01287 | -0.038 | -60.844
-9 | -0.742 | 0.01226 | -0.039 | -60.528
-8.5 | -0.698 | 0.01162 | -0.041 | -60.071
-8 | -0.651 | 0.01111 | -0.042 | -58.588
-7.5 | -0.601 | 0.01065 | -0.043 | -56.414
-7 | -0.548 | 0.01014 | -0.045 | -54.069
-6.5 | -0.493 | 0.00973 | -0.046 | -50.718
-6 | -0.437 | 0.00934 | -0.047 | -46.742
-5.5 | -0.379 | 0.009 | -0.049 | -42.094
-5 | -0.319 | 0.00866 | -0.05 | -36.857
-4.5 | -0.259 | 0.0084 | -0.052 | -30.782
-4 | -0.197 | 0.00815 | -0.053 | -24.189
-3.5 | -0.135 | 0.0079 | -0.054 | -17.07
-3 | -0.072 | 0.0077 | -0.056 | -9.353
-2.5 | -0.009 | 0.00687 | -0.057 | -1.266
-2 | 0.055 | 0.00425 | -0.059 | 12.954
-1.5 | 0.119 | 0.00434 | -0.06 | 27.491
-1 | 0.183 | 0.00432 | -0.061 | 42.431
-0.5 | 0.247 | 0.00401 | -0.062 | 61.649
0 | 0.311 | 0.00403 | -0.064 | 77.117
0.5 | 0.374 | 0.0038 | -0.065 | 98.369
1 | 0.437 | 0.00434 | -0.066 | 100.701
1.5 | 0.501 | 0.00436 | -0.067 | 114.941
2 | 0.564 | 0.00442 | -0.069 | 127.578
2.5 | 0.627 | 0.00445 | -0.07 | 140.925
3 | 0.686 | 0.00452 | -0.071 | 151.735
3.5 | 0.747 | 0.00459 | -0.072 | 162.783
4 | 0.798 | 0.011 | -0.073 | 72.534
4.5 | 0.857 | 0.01146 | -0.074 | 74.785
5 | 0.914 | 0.01197 | -0.075 | 76.34
5.5 | 0.97 | 0.01243 | -0.076 | 78.058
6 | 1.024 | 0.01293 | -0.077 | 79.166
6.5 | 1.075 | 0.01348 | -0.078 | 79.753
7 | 1.123 | 0.01408 | -0.08 | 79.808
7.5 | 1.169 | 0.01469 | -0.081 | 79.566
8 | 1.21 | 0.01535 | -0.082 | 78.807
8.5 | 1.247 | 0.01609 | -0.083 | 77.497
9 | 1.28 | 0.01685 | -0.084 | 75.98
9.5 | 1.308 | 0.01769 | -0.085 | 73.922
10 | 1.33 | 0.01865 | -0.086 | 71.324
10.5 | 1.346 | 0.0197 | -0.087 | 68.33
11 | 1.356 | 0.02064 | -0.088 | 65.707
11.5 | 1.359 | 0.02198 | -0.089 | 61.84
12 | 1.355 | 0.02322 | -0.09 | 58.363
12.5 | 1.344 | 0.0244 | -0.091 | 55.059
13 | 1.317 | 0.02598 | -0.092 | 50.67
13.5 | 1.281 | 0.02749 | -0.093 | 46.607
14 | 1.234 | 0.02988 | -0.093 | 41.299
14.5 | 1.152 | 0.03977 | -0.091 | 28.972
15 | 0.955 | 0.10712 | -0.055 | 8.919
15.5 | 0.898 | 0.11725 | -0.05 | 7.661
16 | 0.839 | 0.1266 | -0.048 | 6.627
16.5 | 0.776 | 0.13473 | -0.048 | 5.762

## 62. Re 3M Mach 0.25 (2)
BIGFOIL.COM POLAR EXPORT
NACA66-317 a=0.8
NACA66-317 a=0.8 |  |  |  | Cl Max: | 1.4018 | at alpha= | 18.5 | deg
XFOIL ncrit=9 |  |  |  | L/D Max: | 145.342 | at alpha= | 3 | deg
Re: | 3000000 |  |  | Cd Min: | 0.19809 | at alpha= | -20 | deg
Mach: | 0.25 |  |  | Cl=0 at alpha= | -2.6411 | deg
|  |  |  | @ Cl=0.1, Cd= | 0.0044526
|  |  |  | @ Cl=0.4, Cd= | 0.0044154
|  |  |  | @ Cl=0.6, Cd= | 0.0044504
alpha (deg) | Cl | Cd | Cm | Cl/Cd
-20 | -0.4688 | 0.19809 | -0.0401 | -2.3666
-19 | -0.4461 | 0.18223 | -0.0488 | -2.448
-18 | -0.7844 | 0.09004 | -0.0943 | -8.7117
-17.5 | -0.8379 | 0.07265 | -0.1056 | -11.5334
-17 | -0.8877 | 0.05827 | -0.1141 | -15.2343
-16.5 | -0.9283 | 0.04749 | -0.1182 | -19.5473
-16 | -0.9593 | 0.03944 | -0.1188 | -24.323
-15.5 | -0.9748 | 0.03381 | -0.1171 | -28.8317
-15 | -0.9706 | 0.03005 | -0.1149 | -32.2995
-14.5 | -0.9531 | 0.02753 | -0.1126 | -34.6204
-14 | -0.9371 | 0.02495 | -0.1097 | -37.5591
-13.5 | -0.9121 | 0.02307 | -0.1071 | -39.5362
-13 | -0.8857 | 0.0213 | -0.1044 | -41.5822
-12.5 | -0.8578 | 0.01967 | -0.1015 | -43.6096
-12 | -0.8276 | 0.0182 | -0.0987 | -45.4725
-11.5 | -0.7941 | 0.01697 | -0.096 | -46.7943
-11 | -0.7612 | 0.01571 | -0.0931 | -48.4532
-10 | -0.6963 | 0.01335 | -0.0867 | -52.1573
-9.5 | -0.657 | 0.01257 | -0.0842 | -52.2673
-9 | -0.6163 | 0.01192 | -0.0818 | -51.703
-8.5 | -0.576 | 0.01129 | -0.0793 | -51.0186
-8 | -0.5352 | 0.01073 | -0.0766 | -49.8788
-7.5 | -0.4959 | 0.01031 | -0.0735 | -48.0989
-7 | -0.4563 | 0.00973 | -0.0705 | -46.8962
-6.5 | -0.4082 | 0.00934 | -0.0691 | -43.7045
-6 | -0.3571 | 0.00898 | -0.0682 | -39.7661
-5.5 | -0.3039 | 0.00868 | -0.0678 | -35.0115
-5 | -0.2512 | 0.00833 | -0.0672 | -30.1561
-4.5 | -0.1969 | 0.00803 | -0.067 | -24.5205
-4 | -0.1411 | 0.00781 | -0.0671 | -18.0666
-3.5 | -0.0859 | 0.00755 | -0.0672 | -11.3775
-3 | -0.0328 | 0.00717 | -0.0669 | -4.5746
-2.5 | 0.0129 | 0.00632 | -0.0655 | 2.0411
-2 | 0.0588 | 0.00526 | -0.0643 | 11.1787
-1.5 | 0.1083 | 0.00429 | -0.0637 | 25.2448
-1 | 0.1699 | 0.00428 | -0.0649 | 39.6963
-0.5 | 0.2321 | 0.00432 | -0.0663 | 53.7269
0 | 0.2938 | 0.00434 | -0.0675 | 67.6959
0.5 | 0.3551 | 0.00443 | -0.0686 | 80.158
1 | 0.4164 | 0.00441 | -0.0698 | 94.4218
1.5 | 0.4781 | 0.0044 | -0.0711 | 108.6591
2 | 0.5384 | 0.00445 | -0.072 | 120.9888
2.5 | 0.5997 | 0.00445 | -0.0732 | 134.764
3 | 0.6584 | 0.00453 | -0.0738 | 145.3422
3.5 | 0.6872 | 0.0055 | -0.0685 | 124.9455
4 | 0.6882 | 0.00663 | -0.0576 | 103.8009
4.5 | 0.6799 | 0.00802 | -0.0456 | 84.7756
5 | 0.6805 | 0.00959 | -0.0361 | 70.9593
5.5 | 0.6908 | 0.01114 | -0.0288 | 62.0108
6 | 0.708 | 0.01265 | -0.0229 | 55.9684
6.5 | 0.74 | 0.0137 | -0.0195 | 54.0146
7 | 0.7789 | 0.01453 | -0.0172 | 53.6063
7.5 | 0.8199 | 0.0153 | -0.0152 | 53.5882
8 | 0.858 | 0.0162 | -0.0129 | 52.963
8.5 | 0.8978 | 0.01708 | -0.0109 | 52.5644
9 | 0.9369 | 0.01802 | -0.0089 | 51.9922
9.5 | 0.9739 | 0.01913 | -0.0066 | 50.9096
10 | 1.0103 | 0.02028 | -0.0044 | 49.8176
10.5 | 1.0475 | 0.02144 | -0.0022 | 48.8573
11 | 1.0833 | 0.02274 | -0.0001 | 47.6385
11.5 | 1.1187 | 0.02409 | 0.002 | 46.4384
12 | 1.1471 | 0.02591 | 0.0048 | 44.2725
12.5 | 1.1787 | 0.02764 | 0.0071 | 42.6447
13 | 1.2107 | 0.02937 | 0.0092 | 41.2223
13.5 | 1.2389 | 0.03143 | 0.0115 | 39.4178
14 | 1.2685 | 0.03347 | 0.0136 | 37.8996
14.5 | 1.2962 | 0.03572 | 0.0156 | 36.2878
15 | 1.313 | 0.03887 | 0.0182 | 33.7793
15.5 | 1.3254 | 0.04252 | 0.0207 | 31.1712
16 | 1.3462 | 0.04525 | 0.0229 | 29.7503
17.5 | 1.3901 | 0.05846 | 0.0246 | 23.7787
18 | 1.399 | 0.06364 | 0.0248 | 21.983
18.5 | 1.4018 | 0.06976 | 0.0243 | 20.0946
19 | 1.3986 | 0.07697 | 0.023 | 18.1707
19.5 | 1.3773 | 0.08688 | 0.0201 | 15.8529
20 | 1.354 | 0.09776 | 0.0157 | 13.8502

## 63. Re 3M Mach 0.50 (1)
BIGFOIL.COM POLAR EXPORT
NACA66-317 a=0.8
NACA66-317 a=0.8 |  |  |  | Cl Max: | 1.242 | at alpha= | 20 | deg
JavaFoil+Calcfoil stall+Eppler ext transition |  |  |  | L/D Max: | 165.303 | at alpha= | 3.5 | deg
Re: | 3000000 |  |  | Cd Min: | 0.00441 | at alpha= | -1.5 | deg
Mach: | 0.5 |  |  | Cl=0 at alpha= | -2.4296 | deg
|  |  |  | @ Cl=0.1, Cd= | 0.0059546
|  |  |  | @ Cl=0.4, Cd= | 0.0045555
|  |  |  | @ Cl=0.6, Cd= | 0.0046991
alpha (deg) | Cl | Cd | Cm | Cl/Cd
-20 | -0.983 | 0.17137 | -0.009 | -5.734
-19.5 | -0.955 | 0.16546 | -0.009 | -5.771
-19 | -0.927 | 0.16099 | -0.01 | -5.761
-18.5 | -0.902 | 0.15623 | -0.011 | -5.774
-18 | -0.872 | 0.14821 | -0.011 | -5.882
-17.5 | -0.844 | 0.14291 | -0.012 | -5.904
-17 | -0.816 | 0.13754 | -0.012 | -5.932
-16.5 | -0.789 | 0.13313 | -0.013 | -5.923
-16 | -0.761 | 0.13432 | -0.014 | -5.668
-15.5 | -0.732 | 0.12296 | -0.014 | -5.955
-15 | -0.704 | 0.1214 | -0.014 | -5.802
-14.5 | -0.677 | 0.11911 | -0.015 | -5.682
-14 | -0.649 | 0.11029 | -0.016 | -5.887
-13.5 | -0.622 | 0.10858 | -0.016 | -5.726
-13 | -0.592 | 0.10486 | -0.016 | -5.65
-12.5 | -0.565 | 0.0969 | -0.017 | -5.83
-12 | -0.537 | 0.09746 | -0.017 | -5.512
-11.5 | -0.509 | 0.09416 | -0.018 | -5.41
-11 | -0.482 | 0.08681 | -0.018 | -5.547
-10.5 | -0.454 | 0.08765 | -0.019 | -5.176
-10 | -0.425 | 0.07714 | -0.019 | -5.515
-9.5 | -0.398 | 0.06558 | -0.02 | -6.063
-9 | -0.37 | 0.0596 | -0.021 | -6.203
-8.5 | -0.408 | 0.05365 | -0.023 | -7.599
-8 | -0.505 | 0.05011 | -0.024 | -10.073
-7.5 | -0.6 | 0.01296 | -0.048 | -46.308
-7 | -0.568 | 0.01213 | -0.05 | -46.872
-6.5 | -0.523 | 0.01144 | -0.051 | -45.764
-6 | -0.47 | 0.01081 | -0.053 | -43.527
-5.5 | -0.412 | 0.01025 | -0.054 | -40.186
-5 | -0.349 | 0.00978 | -0.056 | -35.741
-4.5 | -0.284 | 0.00937 | -0.057 | -30.359
-4 | -0.217 | 0.0087 | -0.059 | -24.977
-3.5 | -0.149 | 0.00819 | -0.06 | -18.2
-3 | -0.08 | 0.00829 | -0.062 | -9.62
-2.5 | -0.01 | 0.00802 | -0.063 | -1.2
-2 | 0.061 | 0.00778 | -0.064 | 7.836
-1.5 | 0.133 | 0.00441 | -0.067 | 30.248
-1 | 0.205 | 0.00441 | -0.068 | 46.482
-0.5 | 0.277 | 0.00443 | -0.069 | 62.435
0 | 0.345 | 0.00454 | -0.071 | 76.052
0.5 | 0.416 | 0.00456 | -0.072 | 91.274
1 | 0.486 | 0.00461 | -0.074 | 105.555
1.5 | 0.557 | 0.00465 | -0.075 | 119.66
2 | 0.627 | 0.00473 | -0.076 | 132.433
2.5 | 0.697 | 0.00481 | -0.078 | 145.051
3 | 0.761 | 0.00488 | -0.079 | 156.026
3.5 | 0.828 | 0.00501 | -0.08 | 165.303
4 | 0.884 | 0.01269 | -0.081 | 69.647
4.5 | 0.946 | 0.0134 | -0.082 | 70.647
5 | 1.007 | 0.01406 | -0.083 | 71.599
5.5 | 1.064 | 0.01477 | -0.085 | 72.016
6 | 1.114 | 0.01555 | -0.086 | 71.657
6.5 | 1.156 | 0.01646 | -0.087 | 70.195
7 | 1.184 | 0.01735 | -0.088 | 68.258
7.5 | 1.193 | 0.01856 | -0.09 | 64.251
8 | 1.163 | 0.01999 | -0.091 | 58.164
8.5 | 0.831 | 0.05599 | -0.045 | 14.834
9 | 0.638 | 0.06332 | -0.041 | 10.076
9.5 | 0.8 | 0.02295 | -0.094 | 34.841
10 | 0.694 | 0.06802 | -0.045 | 10.196
10.5 | 0.721 | 0.07602 | -0.045 | 9.479
11 | 0.748 | 0.08634 | -0.046 | 8.664
11.5 | 0.776 | 0.09358 | -0.048 | 8.291
12 | 0.803 | 0.09586 | -0.049 | 8.376
12.5 | 0.83 | 0.10037 | -0.049 | 8.267
13 | 0.857 | 0.1055 | -0.05 | 8.124
13.5 | 0.885 | 0.10559 | -0.053 | 8.384
14 | 0.912 | 0.11395 | -0.055 | 8.007
14.5 | 0.94 | 0.11892 | -0.056 | 7.901
15 | 0.97 | 0.125 | -0.061 | 7.758
15.5 | 0.995 | 0.12869 | -0.06 | 7.733
16 | 1.023 | 0.13179 | -0.061 | 7.759
16.5 | 1.053 | 0.13564 | -0.066 | 7.762
17 | 1.078 | 0.14298 | -0.065 | 7.54
17.5 | 1.105 | 0.14825 | -0.066 | 7.455
18 | 1.133 | 0.15308 | -0.068 | 7.398
18.5 | 1.164 | 0.16023 | -0.072 | 7.266
19 | 1.188 | 0.16075 | -0.071 | 7.388
19.5 | 1.215 | 0.16342 | -0.072 | 7.432
20 | 1.242 | 0.17331 | -0.074 | 7.169

## 64. Re 3M Mach 0.50 (2)
BIGFOIL.COM POLAR EXPORT
NACA66-317 a=0.8
NACA66-317 a=0.8 |  |  |  | Cl Max: | 1.0683 | at alpha= | 12 | deg
XFOIL ncrit=9 |  |  |  | L/D Max: | 152.737 | at alpha= | 3 | deg
Re: | 3000000 |  |  | Cd Min: | 0.17662 | at alpha= | 17 | deg
Mach: | 0.5 |  |  | Cl=0 at alpha= | -2.8967 | deg
|  |  |  | @ Cl=0.1, Cd= | 0.0053513
|  |  |  | @ Cl=0.4, Cd= | 0.0048372
|  |  |  | @ Cl=0.6, Cd= | 0.0048145
alpha (deg) | Cl | Cd | Cm | Cl/Cd
-14.5 | -0.3089 | 0.12718 | -0.0942 | -2.4288
-14 | -0.3088 | 0.11687 | -0.0998 | -2.6423
-13 | -0.3059 | 0.09813 | -0.1105 | -3.1173
-12.5 | -0.321 | 0.08629 | -0.1173 | -3.72
-12 | -0.3629 | 0.06879 | -0.1279 | -5.2755
-11.5 | -0.4041 | 0.05422 | -0.1381 | -7.453
-11 | -0.4433 | 0.04404 | -0.1423 | -10.0658
-10.5 | -0.484 | 0.03595 | -0.1415 | -13.4631
-9.5 | -0.5423 | 0.02358 | -0.131 | -22.9983
-9 | -0.5353 | 0.01983 | -0.1252 | -26.9945
-8.5 | -0.5067 | 0.01714 | -0.1202 | -29.5624
-8 | -0.4696 | 0.01524 | -0.1156 | -30.8136
-7.5 | -0.4324 | 0.01371 | -0.1109 | -31.539
-7 | -0.3924 | 0.01247 | -0.1066 | -31.4675
-6.5 | -0.3548 | 0.0113 | -0.1019 | -31.3982
-6 | -0.3125 | 0.0104 | -0.0979 | -30.0481
-5.5 | -0.2663 | 0.00975 | -0.0943 | -27.3128
-5 | -0.2223 | 0.00922 | -0.0903 | -24.1106
-4.5 | -0.1818 | 0.00883 | -0.0855 | -20.5889
-4 | -0.1278 | 0.00847 | -0.0833 | -15.0885
-3.5 | -0.0698 | 0.00817 | -0.0821 | -8.5435
-3 | -0.0108 | 0.00787 | -0.0811 | -1.3723
-2.5 | 0.0415 | 0.00731 | -0.0791 | 5.6772
-2 | 0.0804 | 0.00611 | -0.0752 | 13.1588
-1.5 | 0.1207 | 0.00455 | -0.0718 | 26.5275
-1 | 0.1906 | 0.00456 | -0.073 | 41.7982
-0.5 | 0.2612 | 0.00465 | -0.0744 | 56.172
0 | 0.3313 | 0.00473 | -0.0758 | 70.0423
0.5 | 0.4018 | 0.00484 | -0.0772 | 83.0165
1 | 0.4718 | 0.00482 | -0.0784 | 97.8838
1.5 | 0.5411 | 0.00478 | -0.0795 | 113.2008
2 | 0.6094 | 0.00482 | -0.0803 | 126.4315
2.5 | 0.6763 | 0.00481 | -0.0806 | 140.6029
3 | 0.7423 | 0.00486 | -0.0806 | 152.7366
3.5 | 0.7404 | 0.00569 | -0.0671 | 130.123
4 | 0.6989 | 0.00783 | -0.0478 | 89.2593
4.5 | 0.6845 | 0.01002 | -0.0348 | 68.3134
5 | 0.6672 | 0.01268 | -0.0224 | 52.6183
5.5 | 0.6661 | 0.01511 | -0.0132 | 44.0834
6 | 0.682 | 0.01719 | -0.0067 | 39.6742
6.5 | 0.7249 | 0.01836 | -0.0038 | 39.4826
7 | 0.7694 | 0.01954 | -0.001 | 39.3756
7.5 | 0.8134 | 0.02084 | 0.0019 | 39.0307
8 | 0.8556 | 0.02227 | 0.005 | 38.4194
8.5 | 0.8982 | 0.0238 | 0.008 | 37.7395
9 | 0.9372 | 0.02556 | 0.0115 | 36.6667
9.5 | 0.9698 | 0.02778 | 0.0156 | 34.91
10 | 1.0024 | 0.03017 | 0.0194 | 33.2251
10.5 | 1.0256 | 0.03328 | 0.0238 | 30.8173
11 | 1.0456 | 0.03681 | 0.0281 | 28.4053
11.5 | 1.0627 | 0.04077 | 0.0322 | 26.0657
12 | 1.0683 | 0.04591 | 0.036 | 23.2694
12.5 | 1.0569 | 0.05299 | 0.039 | 19.9453
13.5 | 1.0056 | 0.07263 | 0.0378 | 13.8455
14 | 0.9718 | 0.08518 | 0.0328 | 11.4088
14.5 | 0.9436 | 0.09844 | 0.0256 | 9.5855
15 | 0.917 | 0.1127 | 0.0165 | 8.1366
15.5 | 0.8905 | 0.12807 | 0.0064 | 6.9532
16 | 0.8661 | 0.14373 | -0.0036 | 6.0259
16.5 | 0.8455 | 0.15903 | -0.0129 | 5.3166
17 | 0.8188 | 0.17662 | -0.0234 | 4.6359

## 65. Re 4M Mach 0.00 (1)
BIGFOIL.COM POLAR EXPORT
NACA66-317 a=0.8
NACA66-317 a=0.8 |  |  |  | Cl Max: | 1.439 | at alpha= | 13 | deg
JavaFoil+Calcfoil stall+Eppler ext transition |  |  |  | L/D Max: | 169.053 | at alpha= | 2.5 | deg
Re: | 4000000 |  |  | Cd Min: | 0.0036 | at alpha= | 2.5 | deg
Mach: | 0 |  |  | Cl=0 at alpha= | -2.4344 | deg
|  |  |  | @ Cl=0.1, Cd= | 0.0039725
|  |  |  | @ Cl=0.4, Cd= | 0.0041195
|  |  |  | @ Cl=0.6, Cd= | 0.0036325
alpha (deg) | Cl | Cd | Cm | Cl/Cd
-19.5 | -0.822 | 0.15118 | -0.007 | -5.439
-19 | -0.843 | 0.14347 | -0.008 | -5.875
-18.5 | -0.86 | 0.13618 | -0.009 | -6.312
-18 | -0.87 | 0.12919 | -0.01 | -6.737
-17.5 | -0.881 | 0.12141 | -0.011 | -7.252
-17 | -0.889 | 0.11406 | -0.012 | -7.792
-16.5 | -0.897 | 0.10551 | -0.013 | -8.497
-16 | -0.906 | 0.09472 | -0.015 | -9.56
-15.5 | -0.929 | 0.07363 | -0.017 | -12.621
-15 | -1.024 | 0.02684 | -0.023 | -38.174
-14.5 | -1.03 | 0.02239 | -0.024 | -45.979
-14 | -1.026 | 0.01981 | -0.026 | -51.781
-13.5 | -1.015 | 0.01822 | -0.027 | -55.709
-13 | -1.001 | 0.01694 | -0.028 | -59.085
-12.5 | -0.982 | 0.01583 | -0.029 | -62.04
-12 | -0.96 | 0.01477 | -0.031 | -64.969
-11.5 | -0.933 | 0.01397 | -0.032 | -66.752
-11 | -0.9 | 0.01318 | -0.033 | -68.272
-10.5 | -0.864 | 0.01255 | -0.034 | -68.835
-10 | -0.825 | 0.01186 | -0.036 | -69.499
-9.5 | -0.782 | 0.01134 | -0.037 | -69.019
-9 | -0.738 | 0.01087 | -0.038 | -67.849
-8.5 | -0.691 | 0.01039 | -0.04 | -66.489
-8 | -0.641 | 0.00998 | -0.041 | -64.278
-7.5 | -0.59 | 0.0096 | -0.042 | -61.454
-7 | -0.537 | 0.0092 | -0.044 | -58.379
-6.5 | -0.483 | 0.00885 | -0.045 | -54.502
-6 | -0.427 | 0.00855 | -0.046 | -49.92
-5.5 | -0.369 | 0.00822 | -0.048 | -44.948
-5 | -0.311 | 0.00798 | -0.049 | -38.999
-4.5 | -0.252 | 0.00774 | -0.05 | -32.53
-4 | -0.192 | 0.00686 | -0.051 | -27.961
-3.5 | -0.131 | 0.00702 | -0.053 | -18.698
-3 | -0.07 | 0.00732 | -0.054 | -9.569
-2.5 | -0.008 | 0.00709 | -0.055 | -1.191
-2 | 0.053 | 0.00398 | -0.057 | 13.425
-1.5 | 0.116 | 0.00397 | -0.058 | 29.112
-1 | 0.178 | 0.004 | -0.059 | 44.331
-0.5 | 0.239 | 0.00399 | -0.061 | 59.98
0 | 0.302 | 0.00406 | -0.062 | 74.349
0.5 | 0.364 | 0.00409 | -0.063 | 88.936
1 | 0.425 | 0.00414 | -0.064 | 102.829
1.5 | 0.487 | 0.00419 | -0.066 | 116.371
2 | 0.548 | 0.00382 | -0.067 | 143.359
2.5 | 0.609 | 0.0036 | -0.068 | 169.053
3 | 0.667 | 0.0042 | -0.069 | 158.848
3.5 | 0.726 | 0.00432 | -0.07 | 167.945
4 | 0.781 | 0.00573 | -0.071 | 136.175
4.5 | 0.833 | 0.01043 | -0.072 | 79.836
5 | 0.889 | 0.01086 | -0.073 | 81.846
5.5 | 0.944 | 0.01131 | -0.074 | 83.467
6 | 0.998 | 0.01176 | -0.075 | 84.806
6.5 | 1.049 | 0.01222 | -0.076 | 85.82
7 | 1.098 | 0.01269 | -0.077 | 86.537
7.5 | 1.145 | 0.01321 | -0.078 | 86.69
8 | 1.189 | 0.01377 | -0.079 | 86.4
8.5 | 1.231 | 0.01438 | -0.081 | 85.586
9 | 1.269 | 0.01495 | -0.082 | 84.917
9.5 | 1.304 | 0.01561 | -0.083 | 83.535
10 | 1.336 | 0.0163 | -0.084 | 81.944
10.5 | 1.364 | 0.01708 | -0.085 | 79.839
11 | 1.388 | 0.0179 | -0.086 | 77.548
11.5 | 1.408 | 0.01881 | -0.087 | 74.86
12 | 1.424 | 0.01955 | -0.088 | 72.838
12.5 | 1.436 | 0.02062 | -0.089 | 69.635
13 | 1.439 | 0.02156 | -0.09 | 66.73
13.5 | 1.437 | 0.02259 | -0.09 | 63.598
14 | 1.43 | 0.02394 | -0.091 | 59.721
14.5 | 1.419 | 0.02524 | -0.092 | 56.225
15 | 1.403 | 0.02677 | -0.093 | 52.433
15.5 | 1.384 | 0.02848 | -0.094 | 48.583
16 | 1.36 | 0.03051 | -0.094 | 44.555
16.5 | 1.332 | 0.03281 | -0.095 | 40.602
17 | 1.304 | 0.03446 | -0.095 | 37.845
17.5 | 1.269 | 0.03811 | -0.095 | 33.297
18 | 1.231 | 0.04284 | -0.095 | 28.727

## 66. Re 4M Mach 0.00 (2)
BIGFOIL.COM POLAR EXPORT
NACA66-317 a=0.8
NACA66-317 a=0.8 |  |  |  | Cl Max: | 1.5596 | at alpha= | 20 | deg
XFOIL ncrit=9 |  |  |  | L/D Max: | 144.688 | at alpha= | 2.5 | deg
Re: | 4000000 |  |  | Cd Min: | 0.05702 | at alpha= | 20 | deg
Mach: | 0 |  |  | Cl=0 at alpha= | -2.6308 | deg
|  |  |  | @ Cl=0.1, Cd= | 0.0042292
|  |  |  | @ Cl=0.4, Cd= | 0.0038975
|  |  |  | @ Cl=0.6, Cd= | 0.0042215
alpha (deg) | Cl | Cd | Cm | Cl/Cd
-20 | -1.2659 | 0.04219 | -0.1037 | -30.0047
-19.5 | -1.2628 | 0.03801 | -0.1034 | -33.2228
-19 | -1.2561 | 0.03441 | -0.1026 | -36.5039
-18.5 | -1.2399 | 0.03178 | -0.1017 | -39.0151
-18 | -1.2111 | 0.03015 | -0.1012 | -40.1692
-17 | -1.1707 | 0.02598 | -0.0984 | -45.0616
-16.5 | -1.1423 | 0.02458 | -0.0971 | -46.4727
-16 | -1.1184 | 0.02291 | -0.0954 | -48.8171
-15.5 | -1.0994 | 0.02103 | -0.0928 | -52.2777
-15 | -1.0794 | 0.01926 | -0.0901 | -56.0436
-14.5 | -1.0525 | 0.01792 | -0.0878 | -58.7333
-14 | -1.0215 | 0.01682 | -0.0858 | -60.7313
-13.5 | -0.9871 | 0.01593 | -0.0841 | -61.9648
-13 | -0.951 | 0.01513 | -0.0824 | -62.8553
-12.5 | -0.9162 | 0.0143 | -0.0805 | -64.0699
-12 | -0.8784 | 0.01362 | -0.0788 | -64.4934
-11.5 | -0.8396 | 0.01301 | -0.0772 | -64.535
-11 | -0.8026 | 0.01234 | -0.0752 | -65.0405
-10.5 | -0.762 | 0.01183 | -0.0735 | -64.4125
-10 | -0.7267 | 0.01117 | -0.0709 | -65.0582
-9.5 | -0.6934 | 0.01053 | -0.0676 | -65.85
-9 | -0.6561 | 0.01013 | -0.0649 | -64.768
-8.5 | -0.6103 | 0.00976 | -0.0638 | -62.5307
-8 | -0.5624 | 0.00944 | -0.063 | -59.5763
-7.5 | -0.513 | 0.00915 | -0.0625 | -56.0656
-7 | -0.4618 | 0.00886 | -0.0624 | -52.1219
-6.5 | -0.4128 | 0.00842 | -0.0618 | -49.0261
-6 | -0.3607 | 0.00813 | -0.0617 | -44.3665
-5.5 | -0.3074 | 0.00789 | -0.0619 | -38.9607
-5 | -0.2533 | 0.00769 | -0.0622 | -32.9389
-4.5 | -0.2 | 0.00743 | -0.0624 | -26.9179
-4 | -0.145 | 0.00723 | -0.0628 | -20.0553
-3.5 | -0.0899 | 0.007 | -0.0633 | -12.8429
-3 | -0.0364 | 0.00664 | -0.0635 | -5.4819
-2 | 0.0622 | 0.00523 | -0.0628 | 11.8929
-1.5 | 0.1079 | 0.00402 | -0.062 | 26.8408
-1 | 0.1653 | 0.00382 | -0.0629 | 43.2723
-0.5 | 0.2245 | 0.00385 | -0.0641 | 58.3117
0 | 0.2843 | 0.00388 | -0.0654 | 73.2732
0.5 | 0.3441 | 0.00386 | -0.0667 | 89.1451
1 | 0.4037 | 0.0039 | -0.0679 | 103.5128
1.5 | 0.4625 | 0.00399 | -0.0691 | 115.9148
2 | 0.5222 | 0.00396 | -0.0704 | 131.8687
2.5 | 0.5802 | 0.00401 | -0.0713 | 144.6883
3 | 0.627 | 0.00451 | -0.0701 | 139.0244
3.5 | 0.6495 | 0.00579 | -0.0642 | 112.1762
4 | 0.6656 | 0.00676 | -0.057 | 98.4615
4.5 | 0.6662 | 0.0078 | -0.0467 | 85.4103
5 | 0.68 | 0.00893 | -0.0397 | 76.1478
5.5 | 0.6983 | 0.01011 | -0.0338 | 69.0702
6 | 0.7226 | 0.0112 | -0.0291 | 64.5179
6.5 | 0.7597 | 0.01188 | -0.0268 | 63.9478
7 | 0.798 | 0.01255 | -0.0247 | 63.5857
7.5 | 0.8386 | 0.01316 | -0.023 | 63.7234
8 | 0.8764 | 0.0139 | -0.021 | 63.0504
8.5 | 0.9169 | 0.01456 | -0.0195 | 62.9739
9 | 0.9543 | 0.01532 | -0.0176 | 62.2911
9.5 | 0.9909 | 0.01617 | -0.0156 | 61.2801
10 | 1.0286 | 0.01699 | -0.0139 | 60.5415
11 | 1.1014 | 0.01884 | -0.0105 | 58.4607
11.5 | 1.1359 | 0.01992 | -0.0086 | 57.0231
12 | 1.1692 | 0.02108 | -0.0067 | 55.4649
12.5 | 1.2043 | 0.02216 | -0.0052 | 54.3457
13 | 1.2375 | 0.0234 | -0.0035 | 52.8846
13.5 | 1.27 | 0.02469 | -0.0019 | 51.4378
14 | 1.3008 | 0.02613 | -0.0002 | 49.7819
14.5 | 1.3294 | 0.02775 | 0.0016 | 47.9063
15 | 1.3536 | 0.02971 | 0.0037 | 45.5604
15.5 | 1.3808 | 0.03149 | 0.0053 | 43.8488
16 | 1.4118 | 0.033 | 0.0065 | 42.7818
16.5 | 1.4478 | 0.03498 | 0.0057 | 41.3894
17.5 | 1.4917 | 0.03941 | 0.0092 | 37.8508
18 | 1.5114 | 0.04215 | 0.0104 | 35.8577
18.5 | 1.5286 | 0.04516 | 0.0116 | 33.8485
19 | 1.5439 | 0.04849 | 0.0126 | 31.8396
19.5 | 1.552 | 0.05263 | 0.0136 | 29.4889
20 | 1.5596 | 0.05702 | 0.0142 | 27.3518

## 67. Re 4M Mach 0.10 (1)
BIGFOIL.COM POLAR EXPORT
NACA66-317 a=0.8
NACA66-317 a=0.8 |  |  |  | Cl Max: | 1.427 | at alpha= | 12.5 | deg
JavaFoil+Calcfoil stall+Eppler ext transition |  |  |  | L/D Max: | 168.657 | at alpha= | 3.5 | deg
Re: | 4000000 |  |  | Cd Min: | 0.00363 | at alpha= | 2.5 | deg
Mach: | 0.1 |  |  | Cl=0 at alpha= | -2.4355 | deg
|  |  |  | @ Cl=0.1, Cd= | 0.0039748
|  |  |  | @ Cl=0.4, Cd= | 0.00414
|  |  |  | @ Cl=0.6, Cd= | 0.0036648
alpha (deg) | Cl | Cd | Cm | Cl/Cd
-19 | -0.801 | 0.14733 | -0.008 | -5.434
-18.5 | -0.821 | 0.13947 | -0.009 | -5.883
-18 | -0.835 | 0.13263 | -0.009 | -6.295
-17.5 | -0.847 | 0.12528 | -0.01 | -6.761
-17 | -0.858 | 0.11792 | -0.011 | -7.279
-16.5 | -0.867 | 0.11057 | -0.012 | -7.845
-16 | -0.875 | 0.10271 | -0.013 | -8.522
-15.5 | -0.884 | 0.09257 | -0.015 | -9.551
-15 | -0.913 | 0.06859 | -0.019 | -13.308
-14.5 | -1.007 | 0.02463 | -0.024 | -40.889
-14 | -1.012 | 0.02057 | -0.026 | -49.19
-13.5 | -1.005 | 0.01867 | -0.027 | -53.816
-13 | -0.992 | 0.01719 | -0.028 | -57.741
-12.5 | -0.976 | 0.01613 | -0.029 | -60.512
-12 | -0.955 | 0.015 | -0.031 | -63.672
-11.5 | -0.93 | 0.01416 | -0.032 | -65.676
-11 | -0.899 | 0.01339 | -0.033 | -67.121
-10.5 | -0.863 | 0.01268 | -0.035 | -68.074
-10 | -0.825 | 0.01201 | -0.036 | -68.696
-9.5 | -0.783 | 0.01146 | -0.037 | -68.378
-9 | -0.739 | 0.01098 | -0.038 | -67.323
-8.5 | -0.692 | 0.01047 | -0.04 | -66.105
-8 | -0.643 | 0.01008 | -0.041 | -63.783
-7.5 | -0.592 | 0.00966 | -0.042 | -61.313
-7 | -0.539 | 0.00925 | -0.044 | -58.291
-6.5 | -0.484 | 0.0089 | -0.045 | -54.457
-6 | -0.428 | 0.00861 | -0.046 | -49.728
-5.5 | -0.371 | 0.00828 | -0.048 | -44.794
-5 | -0.312 | 0.00801 | -0.049 | -39.023
-4.5 | -0.253 | 0.00775 | -0.05 | -32.641
-4 | -0.193 | 0.0069 | -0.052 | -27.938
-3.5 | -0.132 | 0.00703 | -0.053 | -18.767
-3 | -0.07 | 0.00733 | -0.054 | -9.606
-2.5 | -0.008 | 0.00716 | -0.056 | -1.184
-2 | 0.054 | 0.00396 | -0.057 | 13.549
-1.5 | 0.116 | 0.00398 | -0.058 | 29.203
-1 | 0.178 | 0.00398 | -0.06 | 44.843
-0.5 | 0.241 | 0.00404 | -0.061 | 59.593
0 | 0.303 | 0.00403 | -0.062 | 75.249
0.5 | 0.365 | 0.00414 | -0.063 | 88.235
1 | 0.428 | 0.00414 | -0.065 | 103.206
1.5 | 0.489 | 0.00378 | -0.066 | 129.427
2 | 0.55 | 0.00381 | -0.067 | 144.299
2.5 | 0.612 | 0.00363 | -0.068 | 168.628
3 | 0.67 | 0.0042 | -0.069 | 159.666
3.5 | 0.729 | 0.00432 | -0.071 | 168.657
4 | 0.784 | 0.00576 | -0.071 | 136.062
4.5 | 0.837 | 0.0105 | -0.072 | 79.68
5 | 0.893 | 0.01096 | -0.073 | 81.489
5.5 | 0.949 | 0.01138 | -0.074 | 83.335
6 | 1.002 | 0.01186 | -0.075 | 84.476
6.5 | 1.053 | 0.01233 | -0.077 | 85.412
7 | 1.102 | 0.01279 | -0.078 | 86.221
7.5 | 1.149 | 0.01331 | -0.079 | 86.309
8 | 1.193 | 0.01388 | -0.08 | 85.946
8.5 | 1.234 | 0.01451 | -0.081 | 85.047
9 | 1.272 | 0.01511 | -0.082 | 84.186
9.5 | 1.306 | 0.01582 | -0.083 | 82.569
10 | 1.337 | 0.01648 | -0.084 | 81.113
10.5 | 1.363 | 0.01735 | -0.085 | 78.577
11 | 1.386 | 0.01823 | -0.086 | 76.003
11.5 | 1.404 | 0.01906 | -0.087 | 73.646
12 | 1.418 | 0.01992 | -0.088 | 71.15
12.5 | 1.427 | 0.02107 | -0.089 | 67.716
13 | 1.426 | 0.02189 | -0.09 | 65.154
13.5 | 1.421 | 0.02314 | -0.091 | 61.395
14 | 1.41 | 0.0244 | -0.092 | 57.794
14.5 | 1.395 | 0.02578 | -0.093 | 54.119
15 | 1.375 | 0.02743 | -0.093 | 50.125
15.5 | 1.349 | 0.02953 | -0.094 | 45.697
16 | 1.32 | 0.03175 | -0.094 | 41.579
16.5 | 1.286 | 0.03451 | -0.095 | 37.279
17 | 1.256 | 0.03559 | -0.096 | 35.288
17.5 | 1.205 | 0.04338 | -0.095 | 27.77

## 68. Re 4M Mach 0.10 (2)
BIGFOIL.COM POLAR EXPORT
NACA66-317 a=0.8
NACA66-317 a=0.8 |  |  |  | Cl Max: | 1.5529 | at alpha= | 20 | deg
XFOIL ncrit=9 |  |  |  | L/D Max: | 145.199 | at alpha= | 2.5 | deg
Re: | 4000000 |  |  | Cd Min: | 0.05982 | at alpha= | 20 | deg
Mach: | 0.1 |  |  | Cl=0 at alpha= | -2.6375 | deg
|  |  |  | @ Cl=0.1, Cd= | 0.0042677
|  |  |  | @ Cl=0.4, Cd= | 0.003906
|  |  |  | @ Cl=0.6, Cd= | 0.0041941
alpha (deg) | Cl | Cd | Cm | Cl/Cd
-20 | -1.2347 | 0.04701 | -0.106 | -26.2646
-19.5 | -1.2357 | 0.04195 | -0.1066 | -29.4565
-19 | -1.2387 | 0.03719 | -0.1061 | -33.3073
-18.5 | -1.2255 | 0.03408 | -0.1053 | -35.9595
-18 | -1.1988 | 0.03213 | -0.1048 | -37.3109
-17.5 | -1.179 | 0.02983 | -0.1036 | -39.524
-17 | -1.1636 | 0.0273 | -0.1018 | -42.6227
-16.5 | -1.1358 | 0.02575 | -0.1006 | -44.1087
-16 | -1.1135 | 0.02389 | -0.0987 | -46.6095
-15.5 | -1.0862 | 0.02241 | -0.0969 | -48.4694
-15 | -1.0707 | 0.0203 | -0.0938 | -52.7438
-14.5 | -1.0489 | 0.01862 | -0.091 | -56.3319
-14 | -1.02 | 0.01735 | -0.0887 | -58.7896
-13.5 | -0.9861 | 0.01639 | -0.0868 | -60.1647
-13 | -0.9504 | 0.01551 | -0.085 | -61.2766
-12.5 | -0.9156 | 0.01464 | -0.0829 | -62.541
-12 | -0.8778 | 0.0139 | -0.0811 | -63.1511
-11.5 | -0.8392 | 0.01325 | -0.0793 | -63.3358
-11 | -0.8023 | 0.01253 | -0.0772 | -64.0303
-10.5 | -0.7615 | 0.012 | -0.0755 | -63.4583
-10 | -0.7227 | 0.01144 | -0.0734 | -63.1731
-9.5 | -0.6908 | 0.01066 | -0.0699 | -64.803
-9 | -0.6548 | 0.0102 | -0.0667 | -64.1961
-8.5 | -0.6112 | 0.00984 | -0.0651 | -62.1138
-8 | -0.5635 | 0.0095 | -0.0642 | -59.3158
-7.5 | -0.5142 | 0.0092 | -0.0635 | -55.8913
-7 | -0.463 | 0.0089 | -0.0633 | -52.0225
-6.5 | -0.4138 | 0.00847 | -0.0626 | -48.8548
-6 | -0.3617 | 0.00816 | -0.0624 | -44.326
-5.5 | -0.3083 | 0.00792 | -0.0625 | -38.9268
-5 | -0.254 | 0.00771 | -0.0628 | -32.9442
-4.5 | -0.2005 | 0.00745 | -0.0629 | -26.9128
-4 | -0.1452 | 0.00725 | -0.0633 | -20.0276
-3.5 | -0.0898 | 0.00701 | -0.0638 | -12.8103
-3 | -0.0356 | 0.00668 | -0.0641 | -5.3293
-2.5 | 0.0135 | 0.006 | -0.0636 | 2.25
-2 | 0.0629 | 0.00525 | -0.0632 | 11.981
-1.5 | 0.1086 | 0.00404 | -0.0624 | 26.8812
-1 | 0.1662 | 0.00383 | -0.0633 | 43.3943
-0.5 | 0.2257 | 0.00386 | -0.0644 | 58.4715
0 | 0.286 | 0.00389 | -0.0657 | 73.5219
0.5 | 0.3461 | 0.00387 | -0.0671 | 89.4315
1 | 0.406 | 0.00391 | -0.0683 | 103.8363
1.5 | 0.4653 | 0.00399 | -0.0694 | 116.6165
2 | 0.5253 | 0.00398 | -0.0707 | 131.9849
2.5 | 0.5837 | 0.00402 | -0.0717 | 145.199
3 | 0.6305 | 0.00452 | -0.0704 | 139.4912
3.5 | 0.6519 | 0.00581 | -0.0643 | 112.2031
4 | 0.6654 | 0.00675 | -0.0564 | 98.5778
4.5 | 0.6656 | 0.00787 | -0.046 | 84.5743
5 | 0.6789 | 0.00903 | -0.0389 | 75.1827
5.5 | 0.6967 | 0.01025 | -0.0329 | 67.9707
6 | 0.7213 | 0.01135 | -0.0283 | 63.5507
6.5 | 0.7587 | 0.01204 | -0.0259 | 63.015
7 | 0.7977 | 0.01271 | -0.0239 | 62.7616
7.5 | 0.8377 | 0.01336 | -0.0221 | 62.7021
8 | 0.8765 | 0.01409 | -0.0201 | 62.2072
8.5 | 0.9164 | 0.01479 | -0.0185 | 61.9608
9 | 0.9545 | 0.01556 | -0.0166 | 61.3432
9.5 | 0.9908 | 0.01645 | -0.0145 | 60.231
10 | 1.0294 | 0.01727 | -0.0129 | 59.6063
10.5 | 1.0665 | 0.0182 | -0.0111 | 58.5989
11 | 1.1023 | 0.0192 | -0.0092 | 57.4115
11.5 | 1.1353 | 0.02039 | -0.0071 | 55.6793
12.5 | 1.2047 | 0.02268 | -0.0037 | 53.1173
13 | 1.239 | 0.02391 | -0.002 | 51.8193
13.5 | 1.2703 | 0.02533 | -0.0002 | 50.15
14 | 1.3021 | 0.02677 | 0.0015 | 48.6403
14.5 | 1.3273 | 0.02868 | 0.0037 | 46.2796
15 | 1.3536 | 0.03059 | 0.0056 | 44.2498
15.5 | 1.3822 | 0.03236 | 0.0072 | 42.7132
16 | 1.4112 | 0.03411 | 0.0086 | 41.372
16.5 | 1.4432 | 0.03599 | 0.0089 | 40.1
18 | 1.5084 | 0.04386 | 0.0128 | 34.3912
18.5 | 1.5238 | 0.0472 | 0.014 | 32.2839
19 | 1.5347 | 0.05112 | 0.0151 | 30.0215
19.5 | 1.5416 | 0.05558 | 0.0159 | 27.7366
20 | 1.5529 | 0.05982 | 0.0161 | 25.9595

## 69. Re 4M Mach 0.25 (1)
BIGFOIL.COM POLAR EXPORT
NACA66-317 a=0.8
NACA66-317 a=0.8 |  |  |  | Cl Max: | 1.361 | at alpha= | 11.5 | deg
JavaFoil+Calcfoil stall+Eppler ext transition |  |  |  | L/D Max: | 170.432 | at alpha= | 3.5 | deg
Re: | 4000000 |  |  | Cd Min: | 0.00359 | at alpha= | 1.5 | deg
Mach: | 0.25 |  |  | Cl=0 at alpha= | -2.4297 | deg
|  |  |  | @ Cl=0.1, Cd= | 0.0040041
|  |  |  | @ Cl=0.4, Cd= | 0.0037859
|  |  |  | @ Cl=0.6, Cd= | 0.0041578
alpha (deg) | Cl | Cd | Cm | Cl/Cd
-17.5 | -0.571 | 0.14429 | -0.009 | -3.958
-17 | -0.612 | 0.13498 | -0.01 | -4.534
-16.5 | -0.649 | 0.12831 | -0.01 | -5.06
-16 | -0.682 | 0.11884 | -0.011 | -5.739
-15.5 | -0.711 | 0.11158 | -0.011 | -6.369
-15 | -0.735 | 0.10519 | -0.012 | -6.989
-14.5 | -0.755 | 0.09868 | -0.013 | -7.647
-14 | -0.77 | 0.09142 | -0.015 | -8.419
-13.5 | -0.78 | 0.085 | -0.016 | -9.174
-13 | -0.806 | 0.06547 | -0.021 | -12.313
-12.5 | -0.918 | 0.01889 | -0.03 | -48.59
-12 | -0.914 | 0.01696 | -0.031 | -53.899
-11.5 | -0.903 | 0.01561 | -0.033 | -57.801
-11 | -0.881 | 0.01448 | -0.034 | -60.867
-10.5 | -0.854 | 0.01365 | -0.035 | -62.549
-10 | -0.821 | 0.01277 | -0.037 | -64.305
-9.5 | -0.785 | 0.01212 | -0.038 | -64.746
-9 | -0.744 | 0.01156 | -0.039 | -64.338
-8.5 | -0.7 | 0.01094 | -0.041 | -63.942
-8 | -0.652 | 0.01048 | -0.042 | -62.19
-7.5 | -0.602 | 0.01006 | -0.043 | -59.8
-7 | -0.549 | 0.00959 | -0.045 | -57.238
-6.5 | -0.494 | 0.00921 | -0.046 | -53.655
-6 | -0.438 | 0.00885 | -0.048 | -49.451
-5.5 | -0.379 | 0.00852 | -0.049 | -44.524
-5 | -0.32 | 0.00821 | -0.05 | -38.967
-4.5 | -0.259 | 0.00793 | -0.052 | -32.674
-4 | -0.197 | 0.00773 | -0.053 | -25.523
-3.5 | -0.135 | 0.0075 | -0.054 | -18.002
-3 | -0.072 | 0.00668 | -0.056 | -10.795
-2.5 | -0.009 | 0.00727 | -0.057 | -1.2
-2 | 0.055 | 0.00399 | -0.059 | 13.802
-1.5 | 0.119 | 0.00401 | -0.06 | 29.759
-1 | 0.183 | 0.00407 | -0.061 | 45.01
-0.5 | 0.247 | 0.00406 | -0.063 | 60.876
0 | 0.311 | 0.00413 | -0.064 | 75.412
0.5 | 0.375 | 0.00377 | -0.065 | 99.289
1 | 0.438 | 0.00381 | -0.066 | 115.096
1.5 | 0.502 | 0.00359 | -0.068 | 139.692
2 | 0.565 | 0.00413 | -0.069 | 136.897
2.5 | 0.628 | 0.00418 | -0.07 | 150.272
3 | 0.687 | 0.00427 | -0.071 | 160.735
3.5 | 0.748 | 0.00439 | -0.072 | 170.432
4 | 0.799 | 0.01047 | -0.073 | 76.327
4.5 | 0.858 | 0.0109 | -0.074 | 78.693
5 | 0.915 | 0.01137 | -0.075 | 80.508
5.5 | 0.971 | 0.01185 | -0.076 | 81.98
6 | 1.025 | 0.01233 | -0.077 | 83.155
6.5 | 1.076 | 0.01285 | -0.079 | 83.784
7 | 1.125 | 0.01337 | -0.08 | 84.124
7.5 | 1.17 | 0.01395 | -0.081 | 83.881
8 | 1.211 | 0.01461 | -0.082 | 82.927
8.5 | 1.249 | 0.01527 | -0.083 | 81.806
9 | 1.282 | 0.01602 | -0.084 | 79.997
9.5 | 1.309 | 0.0168 | -0.085 | 77.916
10 | 1.332 | 0.01767 | -0.086 | 75.358
10.5 | 1.348 | 0.01868 | -0.087 | 72.144
11 | 1.358 | 0.01959 | -0.088 | 69.316
11.5 | 1.361 | 0.02084 | -0.089 | 65.304
12 | 1.357 | 0.02203 | -0.09 | 61.593
12.5 | 1.346 | 0.02317 | -0.091 | 58.075
13 | 1.319 | 0.02457 | -0.092 | 53.679
13.5 | 1.284 | 0.02594 | -0.093 | 49.486
14 | 1.239 | 0.02789 | -0.094 | 44.419
14.5 | 1.182 | 0.031 | -0.094 | 38.124
15 | 0.995 | 0.08256 | -0.073 | 12.047
15.5 | 0.902 | 0.11337 | -0.055 | 7.956
16 | 0.841 | 0.12267 | -0.051 | 6.854
16.5 | 0.777 | 0.13268 | -0.049 | 5.855

## 70. Re 4M Mach 0.25 (2)
BIGFOIL.COM POLAR EXPORT
NACA66-317 a=0.8
NACA66-317 a=0.8 |  |  |  | Cl Max: | 1.4641 | at alpha= | 19.5 | deg
XFOIL ncrit=9 |  |  |  | L/D Max: | 147.721 | at alpha= | 2.5 | deg
Re: | 4000000 |  |  | Cd Min: | 0.12166 | at alpha= | -19.5 | deg
Mach: | 0.25 |  |  | Cl=0 at alpha= | -2.6747 | deg
|  |  |  | @ Cl=0.1, Cd= | 0.0044976
|  |  |  | @ Cl=0.4, Cd= | 0.0039616
|  |  |  | @ Cl=0.6, Cd= | 0.0040787
alpha (deg) | Cl | Cd | Cm | Cl/Cd
-19.5 | -0.7565 | 0.12166 | -0.0746 | -6.2181
-19 | -0.8818 | 0.09117 | -0.0939 | -9.672
-18.5 | -0.9482 | 0.0725 | -0.1063 | -13.0786
-18 | -0.9866 | 0.05991 | -0.1137 | -16.468
-17.5 | -1.0078 | 0.051 | -0.1175 | -19.7608
-17 | -1.0313 | 0.043 | -0.1193 | -23.9837
-16.5 | -1.0362 | 0.03771 | -0.1189 | -27.4781
-16 | -1.037 | 0.03324 | -0.1174 | -31.1974
-15.5 | -1.0253 | 0.03003 | -0.1153 | -34.1425
-15 | -1.0153 | 0.02697 | -0.1126 | -37.6455
-14.5 | -0.993 | 0.02484 | -0.1101 | -39.9758
-14 | -0.9895 | 0.02168 | -0.1058 | -45.6411
-13 | -0.9374 | 0.01828 | -0.0996 | -51.2801
-12.5 | -0.9044 | 0.01705 | -0.0968 | -53.044
-12 | -0.8688 | 0.01593 | -0.0942 | -54.5386
-11.5 | -0.832 | 0.01495 | -0.0916 | -55.6522
-11 | -0.7969 | 0.01389 | -0.0888 | -57.3722
-10.5 | -0.757 | 0.0131 | -0.0864 | -57.7863
-9.5 | -0.6744 | 0.01178 | -0.0818 | -57.2496
-9 | -0.6419 | 0.01082 | -0.0779 | -59.3253
-8.5 | -0.6027 | 0.01026 | -0.0749 | -58.7427
-7.5 | -0.518 | 0.00949 | -0.0696 | -54.5838
-7 | -0.4677 | 0.00914 | -0.0685 | -51.1707
-6.5 | -0.417 | 0.00877 | -0.0675 | -47.5485
-6 | -0.3662 | 0.00837 | -0.0666 | -43.7515
-5.5 | -0.3124 | 0.00809 | -0.0662 | -38.6156
-5 | -0.2573 | 0.00786 | -0.0661 | -32.7354
-4.5 | -0.2022 | 0.00759 | -0.0661 | -26.6403
-4 | -0.1459 | 0.00734 | -0.0663 | -19.8774
-3.5 | -0.0889 | 0.00711 | -0.0666 | -12.5035
-3 | -0.0322 | 0.00686 | -0.0669 | -4.6939
-2 | 0.0668 | 0.00538 | -0.0655 | 12.4164
-1.5 | 0.1127 | 0.00416 | -0.0644 | 27.0913
-1 | 0.1711 | 0.00389 | -0.0651 | 43.9846
-0.5 | 0.2327 | 0.00393 | -0.0664 | 59.2112
0 | 0.2952 | 0.00395 | -0.0678 | 74.7342
0.5 | 0.3572 | 0.00392 | -0.0691 | 91.1224
1 | 0.4189 | 0.00398 | -0.0703 | 105.2513
1.5 | 0.4803 | 0.00404 | -0.0715 | 118.8861
2 | 0.5423 | 0.00405 | -0.0728 | 133.9012
2.5 | 0.6027 | 0.00408 | -0.0738 | 147.7206
3 | 0.6501 | 0.00457 | -0.0722 | 142.2538
3.5 | 0.6639 | 0.00591 | -0.0641 | 112.335
4 | 0.6627 | 0.00689 | -0.0528 | 96.1829
4.5 | 0.662 | 0.00827 | -0.0425 | 80.0484
5 | 0.6729 | 0.00963 | -0.0349 | 69.8754
5.5 | 0.6895 | 0.01102 | -0.0285 | 62.5681
6 | 0.7152 | 0.01222 | -0.0239 | 58.527
6.5 | 0.754 | 0.01296 | -0.0215 | 58.179
7 | 0.7953 | 0.01366 | -0.0195 | 58.2211
7.5 | 0.8348 | 0.01446 | -0.0172 | 57.7317
8 | 0.8761 | 0.01521 | -0.0153 | 57.6003
8.5 | 0.9157 | 0.01608 | -0.0132 | 56.9465
9 | 0.9543 | 0.01702 | -0.011 | 56.0693
9.5 | 0.9929 | 0.01798 | -0.0089 | 55.2225
10 | 1.0325 | 0.01895 | -0.0069 | 54.4855
10.5 | 1.0695 | 0.0201 | -0.0047 | 53.209
11 | 1.1041 | 0.0214 | -0.0023 | 51.5935
11.5 | 1.1395 | 0.02271 | -0.0001 | 50.1761
12 | 1.1759 | 0.02403 | 0.002 | 48.9347
12.5 | 1.2095 | 0.02553 | 0.0042 | 47.3756
13 | 1.2422 | 0.02717 | 0.0064 | 45.7195
13.5 | 1.2733 | 0.02897 | 0.0087 | 43.9524
14 | 1.295 | 0.03145 | 0.0117 | 41.1765
14.5 | 1.3261 | 0.03342 | 0.0136 | 39.6798
15 | 1.3521 | 0.03578 | 0.0158 | 37.7893
15.5 | 1.376 | 0.03842 | 0.0179 | 35.8147
16 | 1.4007 | 0.0411 | 0.0197 | 34.0803
16.5 | 1.4217 | 0.04403 | 0.0217 | 32.2893
18 | 1.4508 | 0.05802 | 0.0248 | 25.0052
18.5 | 1.457 | 0.06343 | 0.0251 | 22.9702
19 | 1.4627 | 0.06917 | 0.0248 | 21.1465
19.5 | 1.4641 | 0.07571 | 0.0237 | 19.3383
20 | 1.4592 | 0.08337 | 0.0218 | 17.5027

## 71. Re 4M Mach 0.50 (1)
BIGFOIL.COM POLAR EXPORT
NACA66-317 a=0.8
NACA66-317 a=0.8 |  |  |  | Cl Max: | 1.246 | at alpha= | 20 | deg
JavaFoil+Calcfoil stall+Eppler ext transition |  |  |  | L/D Max: | 163.98 | at alpha= | 3 | deg
Re: | 4000000 |  |  | Cd Min: | 0.00409 | at alpha= | -1.5 | deg
Mach: | 0.5 |  |  | Cl=0 at alpha= | -2.4296 | deg
|  |  |  | @ Cl=0.1, Cd= | 0.0055933
|  |  |  | @ Cl=0.4, Cd= | 0.0042431
|  |  |  | @ Cl=0.6, Cd= | 0.004388
alpha (deg) | Cl | Cd | Cm | Cl/Cd
-20 | -0.983 | 0.16298 | -0.009 | -6.033
-19.5 | -0.956 | 0.15968 | -0.009 | -5.984
-19 | -0.928 | 0.15469 | -0.01 | -5.999
-18.5 | -0.903 | 0.14925 | -0.011 | -6.052
-18 | -0.874 | 0.14317 | -0.012 | -6.103
-17.5 | -0.844 | 0.13853 | -0.012 | -6.093
-17 | -0.816 | 0.13501 | -0.012 | -6.047
-16.5 | -0.789 | 0.12929 | -0.013 | -6.102
-16 | -0.762 | 0.12799 | -0.014 | -5.953
-15.5 | -0.732 | 0.11964 | -0.014 | -6.122
-15 | -0.705 | 0.11657 | -0.014 | -6.044
-14.5 | -0.677 | 0.1143 | -0.015 | -5.924
-14 | -0.649 | 0.10585 | -0.016 | -6.136
-13.5 | -0.622 | 0.10705 | -0.016 | -5.81
-13 | -0.593 | 0.10164 | -0.016 | -5.834
-12.5 | -0.566 | 0.08784 | -0.017 | -6.439
-12 | -0.538 | 0.08219 | -0.018 | -6.545
-11.5 | -0.51 | 0.07558 | -0.019 | -6.75
-11 | -0.483 | 0.06927 | -0.02 | -6.966
-10.5 | -0.455 | 0.06478 | -0.021 | -7.02
-10 | -0.426 | 0.07465 | -0.019 | -5.701
-9.5 | -0.398 | 0.06425 | -0.02 | -6.191
-9 | -0.37 | 0.05824 | -0.021 | -6.35
-8.5 | -0.409 | 0.05202 | -0.025 | -7.86
-8 | -0.605 | 0.01331 | -0.046 | -45.465
-7.5 | -0.602 | 0.01225 | -0.048 | -49.103
-7 | -0.57 | 0.01145 | -0.05 | -49.739
-6.5 | -0.524 | 0.01081 | -0.051 | -48.526
-6 | -0.471 | 0.01018 | -0.053 | -46.281
-5.5 | -0.412 | 0.00969 | -0.054 | -42.564
-5 | -0.35 | 0.00919 | -0.056 | -38.08
-4.5 | -0.285 | 0.00882 | -0.057 | -32.281
-4 | -0.218 | 0.00851 | -0.059 | -25.587
-3.5 | -0.149 | 0.00794 | -0.06 | -18.814
-3 | -0.08 | 0.00766 | -0.062 | -10.427
-2.5 | -0.01 | 0.0072 | -0.063 | -1.339
-2 | 0.061 | 0.00737 | -0.065 | 8.285
-1.5 | 0.133 | 0.00409 | -0.067 | 32.603
-1 | 0.205 | 0.00415 | -0.068 | 49.355
-0.5 | 0.277 | 0.00417 | -0.069 | 66.362
0 | 0.346 | 0.00422 | -0.071 | 81.989
0.5 | 0.416 | 0.00425 | -0.072 | 97.951
1 | 0.487 | 0.00431 | -0.074 | 113.134
1.5 | 0.558 | 0.00434 | -0.075 | 128.387
2 | 0.628 | 0.00442 | -0.076 | 141.891
2.5 | 0.698 | 0.00447 | -0.078 | 156.092
3 | 0.762 | 0.00465 | -0.079 | 163.98
3.5 | 0.826 | 0.00592 | -0.08 | 139.507
4 | 0.885 | 0.01209 | -0.081 | 73.22
4.5 | 0.947 | 0.01272 | -0.082 | 74.459
5 | 1.008 | 0.01335 | -0.083 | 75.51
5.5 | 1.065 | 0.01402 | -0.085 | 75.927
6 | 1.116 | 0.01479 | -0.086 | 75.436
6.5 | 1.157 | 0.01565 | -0.087 | 73.94
7 | 1.186 | 0.01653 | -0.089 | 71.729
7.5 | 1.194 | 0.01764 | -0.09 | 67.692
8 | 1.164 | 0.01902 | -0.091 | 61.192
8.5 | 0.999 | 0.02065 | -0.092 | 48.355
9 | 0.638 | 0.06303 | -0.043 | 10.127
9.5 | 0.801 | 0.02236 | -0.095 | 35.846
10 | 0.694 | 0.06562 | -0.047 | 10.58
10.5 | 0.721 | 0.07268 | -0.046 | 9.923
11 | 0.748 | 0.08294 | -0.047 | 9.023
11.5 | 0.776 | 0.08866 | -0.049 | 8.754
12 | 0.804 | 0.08228 | -0.051 | 9.77
12.5 | 0.831 | 0.09077 | -0.051 | 9.15
13 | 0.858 | 0.10091 | -0.052 | 8.501
13.5 | 0.886 | 0.10216 | -0.054 | 8.671
14 | 0.913 | 0.10944 | -0.055 | 8.34
14.5 | 0.94 | 0.1131 | -0.056 | 8.312
15 | 0.973 | 0.11918 | -0.063 | 8.161
15.5 | 0.996 | 0.12342 | -0.06 | 8.067
16 | 1.023 | 0.13107 | -0.062 | 7.805
16.5 | 1.056 | 0.13163 | -0.068 | 8.023
17 | 1.079 | 0.1367 | -0.066 | 7.891
17.5 | 1.106 | 0.14211 | -0.067 | 7.781
18 | 1.136 | 0.14441 | -0.071 | 7.868
18.5 | 1.168 | 0.15223 | -0.075 | 7.674
19 | 1.188 | 0.15367 | -0.071 | 7.732
19.5 | 1.215 | 0.15964 | -0.073 | 7.612
20 | 1.246 | 0.16615 | -0.076 | 7.5

## 72. Re 4M Mach 0.50 (2)
BIGFOIL.COM POLAR EXPORT
NACA66-317 a=0.8
NACA66-317 a=0.8 |  |  |  | Cl Max: | 1.0918 | at alpha= | 11.5 | deg
XFOIL ncrit=9 |  |  |  | L/D Max: | 159.246 | at alpha= | 3 | deg
Re: | 4000000 |  |  | Cd Min: | 0.15678 | at alpha= | 16.5 | deg
Mach: | 0.5 |  |  | Cl=0 at alpha= | -2.8708 | deg
|  |  |  | @ Cl=0.1, Cd= | 0.0057916
|  |  |  | @ Cl=0.4, Cd= | 0.0042207
|  |  |  | @ Cl=0.6, Cd= | 0.004318
alpha (deg) | Cl | Cd | Cm | Cl/Cd
-14 | -0.3207 | 0.11414 | -0.1014 | -2.8097
-13.5 | -0.3383 | 0.10136 | -0.1086 | -3.3376
-13 | -0.3496 | 0.09033 | -0.1151 | -3.8703
-12.5 | -0.3648 | 0.07863 | -0.1222 | -4.6395
-12 | -0.4017 | 0.06198 | -0.1335 | -6.4811
-11.5 | -0.4406 | 0.04975 | -0.1412 | -8.8563
-10.5 | -0.5091 | 0.03401 | -0.1414 | -14.9691
-10 | -0.539 | 0.02795 | -0.1367 | -19.2844
-9.5 | -0.5598 | 0.02254 | -0.1301 | -24.8358
-9 | -0.5603 | 0.01795 | -0.1232 | -31.2145
-8.5 | -0.5346 | 0.01532 | -0.1175 | -34.8956
-8 | -0.4969 | 0.01374 | -0.1127 | -36.1645
-7.5 | -0.4584 | 0.01242 | -0.1079 | -36.9082
-7 | -0.4179 | 0.01132 | -0.1034 | -36.917
-6.5 | -0.3745 | 0.01045 | -0.0993 | -35.8373
-6 | -0.329 | 0.00973 | -0.0955 | -33.8129
-5.5 | -0.288 | 0.00898 | -0.0909 | -32.0713
-5 | -0.2458 | 0.00859 | -0.0862 | -28.6147
-4.5 | -0.1922 | 0.00824 | -0.0838 | -23.3252
-4 | -0.1357 | 0.00789 | -0.082 | -17.199
-3.5 | -0.0764 | 0.00761 | -0.0809 | -10.0394
-3 | -0.0154 | 0.00736 | -0.0803 | -2.0924
-2.5 | 0.0442 | 0.00705 | -0.0795 | 6.2695
-2 | 0.0889 | 0.00613 | -0.0765 | 14.5024
-1.5 | 0.1322 | 0.00481 | -0.0736 | 27.4844
-1 | 0.1921 | 0.00414 | -0.0733 | 46.401
-0.5 | 0.2631 | 0.00417 | -0.0748 | 63.0935
0 | 0.3345 | 0.00423 | -0.0764 | 79.078
0.5 | 0.4048 | 0.00422 | -0.0778 | 95.9242
1 | 0.474 | 0.0043 | -0.0789 | 110.2326
1.5 | 0.5447 | 0.00431 | -0.0802 | 126.3805
2 | 0.6143 | 0.00432 | -0.0812 | 142.1991
2.5 | 0.6831 | 0.00437 | -0.082 | 156.3158
3 | 0.7389 | 0.00464 | -0.08 | 159.2457
3.5 | 0.6957 | 0.00625 | -0.0589 | 111.312
4 | 0.6668 | 0.00838 | -0.0426 | 79.5704
4.5 | 0.6646 | 0.01032 | -0.0318 | 64.3992
5 | 0.6559 | 0.01274 | -0.0208 | 51.4835
5.5 | 0.6631 | 0.01492 | -0.0127 | 44.4437
6 | 0.6945 | 0.01644 | -0.0081 | 42.2445
6.5 | 0.7401 | 0.0175 | -0.0055 | 42.2914
7 | 0.7863 | 0.01861 | -0.0028 | 42.2515
7.5 | 0.8308 | 0.01983 | 0.0001 | 41.8961
8 | 0.8758 | 0.0211 | 0.003 | 41.5071
8.5 | 0.9166 | 0.02265 | 0.0064 | 40.468
9 | 0.9594 | 0.02421 | 0.0097 | 39.6283
9.5 | 0.9969 | 0.02614 | 0.0135 | 38.137
10 | 1.0335 | 0.02827 | 0.0173 | 36.5582
10.5 | 1.0609 | 0.03101 | 0.0218 | 34.2115
11 | 1.0797 | 0.03446 | 0.0265 | 31.332
11.5 | 1.0918 | 0.03861 | 0.0312 | 28.2776
12 | 1.0917 | 0.04397 | 0.0357 | 24.8283
12.5 | 1.0837 | 0.05056 | 0.0391 | 21.4339
13 | 1.0654 | 0.0588 | 0.0405 | 18.119
13.5 | 1.043 | 0.06843 | 0.0395 | 15.2419
14 | 1.0126 | 0.08011 | 0.0356 | 12.6401
14.5 | 0.9844 | 0.09277 | 0.0292 | 10.6112
15 | 0.9484 | 0.10774 | 0.0201 | 8.8027
15.5 | 0.9186 | 0.12315 | 0.0099 | 7.4592
16 | 0.8909 | 0.13906 | -0.0005 | 6.4066
16.5 | 0.8564 | 0.15678 | -0.0114 | 5.4624

## 73. Re 5M Mach 0.00 (1)
BIGFOIL.COM POLAR EXPORT
NACA66-317 a=0.8
NACA66-317 a=0.8 |  |  |  | Cl Max: | 1.44 | at alpha= | 13 | deg
JavaFoil+Calcfoil stall+Eppler ext transition |  |  |  | L/D Max: | 186.376 | at alpha= | 3 | deg
Re: | 5000000 |  |  | Cd Min: | 0.00358 | at alpha= | 3 | deg
Mach: | 0 |  |  | Cl=0 at alpha= | -2.4344 | deg
|  |  |  | @ Cl=0.1, Cd= | 0.0037951
|  |  |  | @ Cl=0.4, Cd= | 0.0039295
|  |  |  | @ Cl=0.6, Cd= | 0.0037825
alpha (deg) | Cl | Cd | Cm | Cl/Cd
-20 | -0.802 | 0.15785 | -0.007 | -5.083
-19.5 | -0.825 | 0.14731 | -0.008 | -5.601
-19 | -0.846 | 0.1388 | -0.009 | -6.096
-18.5 | -0.864 | 0.13109 | -0.01 | -6.589
-18 | -0.876 | 0.12318 | -0.011 | -7.109
-17.5 | -0.887 | 0.11469 | -0.012 | -7.734
-17 | -0.899 | 0.10468 | -0.013 | -8.584
-16.5 | -0.916 | 0.08904 | -0.015 | -10.292
-16 | -0.987 | 0.0446 | -0.019 | -22.137
-15.5 | -1.029 | 0.0272 | -0.022 | -37.845
-15 | -1.037 | 0.02279 | -0.023 | -45.49
-14.5 | -1.035 | 0.02054 | -0.024 | -50.403
-14 | -1.029 | 0.01867 | -0.026 | -55.104
-13.5 | -1.018 | 0.0172 | -0.027 | -59.203
-13 | -1.003 | 0.01603 | -0.028 | -62.608
-12.5 | -0.985 | 0.015 | -0.029 | -65.634
-12 | -0.962 | 0.01404 | -0.031 | -68.472
-11.5 | -0.934 | 0.0133 | -0.032 | -70.237
-11 | -0.902 | 0.01257 | -0.033 | -71.723
-10.5 | -0.865 | 0.01195 | -0.035 | -72.385
-10 | -0.826 | 0.01135 | -0.036 | -72.773
-9.5 | -0.784 | 0.01084 | -0.037 | -72.274
-9 | -0.739 | 0.01041 | -0.038 | -70.969
-8.5 | -0.692 | 0.00995 | -0.04 | -69.523
-8 | -0.642 | 0.00957 | -0.041 | -67.084
-7.5 | -0.591 | 0.00919 | -0.042 | -64.332
-7 | -0.538 | 0.0088 | -0.044 | -61.114
-6.5 | -0.483 | 0.00847 | -0.045 | -57.036
-6 | -0.427 | 0.00823 | -0.046 | -51.925
-5.5 | -0.37 | 0.00791 | -0.048 | -46.764
-5 | -0.311 | 0.00766 | -0.049 | -40.656
-4.5 | -0.252 | 0.00675 | -0.05 | -37.357
-4 | -0.192 | 0.00693 | -0.052 | -27.751
-3.5 | -0.131 | 0.00725 | -0.053 | -18.126
-3 | -0.07 | 0.00698 | -0.054 | -10.043
-2.5 | -0.008 | 0.00684 | -0.055 | -1.234
-2 | 0.053 | 0.00381 | -0.057 | 14.016
-1.5 | 0.116 | 0.00379 | -0.058 | 30.488
-1 | 0.178 | 0.0038 | -0.059 | 46.702
-0.5 | 0.239 | 0.00385 | -0.061 | 62.128
0 | 0.302 | 0.00385 | -0.062 | 78.369
0.5 | 0.364 | 0.0039 | -0.063 | 93.263
1 | 0.425 | 0.00395 | -0.064 | 107.659
1.5 | 0.487 | 0.00397 | -0.066 | 122.785
2 | 0.549 | 0.00405 | -0.067 | 135.761
2.5 | 0.61 | 0.00373 | -0.068 | 163.344
3 | 0.667 | 0.00358 | -0.069 | 186.376
3.5 | 0.723 | 0.00557 | -0.07 | 129.769
4 | 0.78 | 0.00625 | -0.071 | 124.691
4.5 | 0.834 | 0.01003 | -0.072 | 83.132
5 | 0.89 | 0.01044 | -0.073 | 85.221
5.5 | 0.945 | 0.01087 | -0.074 | 86.921
6 | 0.999 | 0.01132 | -0.075 | 88.193
6.5 | 1.05 | 0.01176 | -0.076 | 89.28
7 | 1.099 | 0.0122 | -0.077 | 90.068
7.5 | 1.146 | 0.0127 | -0.078 | 90.234
8 | 1.19 | 0.01322 | -0.08 | 90.08
8.5 | 1.232 | 0.0138 | -0.081 | 89.255
9 | 1.271 | 0.01436 | -0.082 | 88.467
9.5 | 1.306 | 0.01501 | -0.083 | 87.007
10 | 1.337 | 0.01566 | -0.084 | 85.411
10.5 | 1.365 | 0.0164 | -0.085 | 83.253
11 | 1.389 | 0.01718 | -0.086 | 80.877
11.5 | 1.409 | 0.01804 | -0.087 | 78.11
12 | 1.426 | 0.01878 | -0.088 | 75.927
12.5 | 1.437 | 0.01976 | -0.089 | 72.717
13 | 1.44 | 0.02068 | -0.09 | 69.646
13.5 | 1.438 | 0.02165 | -0.091 | 66.427
14 | 1.431 | 0.02294 | -0.091 | 62.409
14.5 | 1.42 | 0.02414 | -0.092 | 58.848
15 | 1.405 | 0.0256 | -0.093 | 54.881
15.5 | 1.386 | 0.02717 | -0.094 | 51.003
16 | 1.363 | 0.02903 | -0.094 | 46.944
16.5 | 1.336 | 0.031 | -0.095 | 43.097
17 | 1.308 | 0.03255 | -0.096 | 40.191
17.5 | 1.275 | 0.03537 | -0.096 | 36.043
18 | 1.239 | 0.03889 | -0.096 | 31.868

## 74. Re 5M Mach 0.00 (2)
BIGFOIL.COM POLAR EXPORT
NACA66-317 a=0.8
NACA66-317 a=0.8 |  |  |  | Cl Max: | 1.6008 | at alpha= | 20 | deg
XFOIL ncrit=9 |  |  |  | L/D Max: | 149.485 | at alpha= | 2.5 | deg
Re: | 5000000 |  |  | Cd Min: | 0.05262 | at alpha= | 20 | deg
Mach: | 0 |  |  | Cl=0 at alpha= | -2.6487 | deg
|  |  |  | @ Cl=0.1, Cd= | 0.0046618
|  |  |  | @ Cl=0.4, Cd= | 0.0036408
|  |  |  | @ Cl=0.6, Cd= | 0.0046552
alpha (deg) | Cl | Cd | Cm | Cl/Cd
-20 | -1.3359 | 0.03608 | -0.1021 | -37.0261
-19.5 | -1.3248 | 0.03298 | -0.1012 | -40.1698
-19 | -1.3088 | 0.0304 | -0.1002 | -43.0526
-18.5 | -1.289 | 0.02822 | -0.099 | -45.6768
-18 | -1.2605 | 0.02672 | -0.0981 | -47.1744
-17.5 | -1.2364 | 0.02497 | -0.0968 | -49.5154
-17 | -1.2146 | 0.02321 | -0.0949 | -52.3309
-16.5 | -1.1856 | 0.02188 | -0.0935 | -54.1865
-16 | -1.159 | 0.02048 | -0.0916 | -56.5918
-15.5 | -1.1319 | 0.01913 | -0.0896 | -59.1688
-15 | -1.0974 | 0.01823 | -0.0883 | -60.1975
-14.5 | -1.0634 | 0.01729 | -0.0867 | -61.5038
-14 | -1.04 | 0.01585 | -0.0837 | -65.6151
-13.5 | -1.008 | 0.01484 | -0.0815 | -67.9245
-12.5 | -0.9378 | 0.01324 | -0.0776 | -70.8308
-12 | -0.8997 | 0.01263 | -0.0758 | -71.2352
-11.5 | -0.8606 | 0.01205 | -0.0741 | -71.4191
-11 | -0.8229 | 0.01145 | -0.072 | -71.869
-10.5 | -0.7835 | 0.01098 | -0.0701 | -71.357
-10 | -0.7447 | 0.01052 | -0.0678 | -70.789
-9.5 | -0.7069 | 0.01016 | -0.0652 | -69.5768
-9 | -0.667 | 0.00967 | -0.063 | -68.9762
-8.5 | -0.6211 | 0.00927 | -0.0619 | -67.0011
-8 | -0.5718 | 0.00893 | -0.0614 | -64.0314
-7.5 | -0.5212 | 0.00863 | -0.0611 | -60.394
-7 | -0.4695 | 0.00836 | -0.061 | -56.1603
-6.5 | -0.417 | 0.00811 | -0.061 | -51.418
-6 | -0.3656 | 0.00779 | -0.0609 | -46.932
-5.5 | -0.3121 | 0.00754 | -0.0611 | -41.3926
-5 | -0.2573 | 0.00732 | -0.0615 | -35.1503
-4.5 | -0.2023 | 0.0071 | -0.062 | -28.493
-4 | -0.147 | 0.00687 | -0.0625 | -21.3974
-3.5 | -0.0912 | 0.00667 | -0.0631 | -13.6732
-3 | -0.0359 | 0.00643 | -0.0636 | -5.5832
-2.5 | 0.0152 | 0.00589 | -0.0635 | 2.5806
-2 | 0.0657 | 0.00527 | -0.0633 | 12.4668
-1.5 | 0.1142 | 0.00441 | -0.0629 | 25.8957
-1 | 0.166 | 0.00364 | -0.063 | 45.6044
-0.5 | 0.226 | 0.0036 | -0.0644 | 62.7778
0 | 0.2858 | 0.00358 | -0.0657 | 79.8324
0.5 | 0.3452 | 0.00365 | -0.0669 | 94.5753
1 | 0.4048 | 0.00364 | -0.0682 | 111.2088
1.5 | 0.4648 | 0.00365 | -0.0695 | 127.3425
2 | 0.5234 | 0.00372 | -0.0706 | 140.6989
2.5 | 0.58 | 0.00388 | -0.0713 | 149.4845
3 | 0.6107 | 0.00507 | -0.0671 | 120.4536
3.5 | 0.6371 | 0.00607 | -0.0619 | 104.9588
4 | 0.6515 | 0.00685 | -0.0542 | 95.1095
4.5 | 0.6586 | 0.00788 | -0.0453 | 83.5787
5 | 0.6769 | 0.0089 | -0.0391 | 76.0562
5.5 | 0.7005 | 0.00991 | -0.0341 | 70.6862
6 | 0.7316 | 0.01076 | -0.0306 | 67.9926
6.5 | 0.77 | 0.0114 | -0.0284 | 67.5439
7 | 0.8111 | 0.01196 | -0.0267 | 67.8177
7.5 | 0.8494 | 0.01262 | -0.0246 | 67.3059
8 | 0.8904 | 0.0132 | -0.0231 | 67.4545
8.5 | 0.9288 | 0.0139 | -0.0212 | 66.8201
9 | 0.9669 | 0.01466 | -0.0193 | 65.955
10 | 1.0442 | 0.01614 | -0.016 | 64.6964
10.5 | 1.08 | 0.01704 | -0.0141 | 63.3803
11 | 1.1146 | 0.01806 | -0.0121 | 61.7165
11.5 | 1.1508 | 0.019 | -0.0104 | 60.5684
12 | 1.1876 | 0.01994 | -0.0089 | 59.5587
12.5 | 1.2216 | 0.02106 | -0.0072 | 58.0057
13 | 1.2557 | 0.0222 | -0.0055 | 56.5631
13.5 | 1.2868 | 0.02354 | -0.0037 | 54.6644
14 | 1.3156 | 0.02507 | -0.0017 | 52.4771
14.5 | 1.3478 | 0.02642 | -0.0002 | 51.0144
15 | 1.3767 | 0.02803 | 0.0015 | 49.1152
15.5 | 1.4068 | 0.02958 | 0.003 | 47.5592
16 | 1.4355 | 0.03125 | 0.0044 | 45.936
17 | 1.4949 | 0.03508 | 0.0057 | 42.614
18 | 1.5335 | 0.04011 | 0.0092 | 38.2324
18.5 | 1.5476 | 0.0433 | 0.0108 | 35.7413
19 | 1.5666 | 0.0462 | 0.0118 | 33.9091
19.5 | 1.586 | 0.04914 | 0.0124 | 32.2751
20 | 1.6008 | 0.05262 | 0.0131 | 30.4219

## 75. Re 5M Mach 0.10 (1)
BIGFOIL.COM POLAR EXPORT
NACA66-317 a=0.8
NACA66-317 a=0.8 |  |  |  | Cl Max: | 1.428 | at alpha= | 12.5 | deg
JavaFoil+Calcfoil stall+Eppler ext transition |  |  |  | L/D Max: | 187.563 | at alpha= | 3 | deg
Re: | 5000000 |  |  | Cd Min: | 0.00357 | at alpha= | 3 | deg
Mach: | 0.1 |  |  | Cl=0 at alpha= | -2.4355 | deg
|  |  |  | @ Cl=0.1, Cd= | 0.0037977
|  |  |  | @ Cl=0.4, Cd= | 0.0039356
|  |  |  | @ Cl=0.6, Cd= | 0.003798
alpha (deg) | Cl | Cd | Cm | Cl/Cd
-19.5 | -0.779 | 0.15188 | -0.008 | -5.127
-19 | -0.803 | 0.14432 | -0.008 | -5.563
-18.5 | -0.824 | 0.1358 | -0.009 | -6.064
-18 | -0.838 | 0.12772 | -0.01 | -6.562
-17.5 | -0.851 | 0.12036 | -0.011 | -7.074
-17 | -0.864 | 0.11217 | -0.012 | -7.7
-16.5 | -0.876 | 0.10269 | -0.013 | -8.527
-16 | -0.894 | 0.08766 | -0.016 | -10.194
-15.5 | -0.958 | 0.04686 | -0.02 | -20.451
-15 | -1.012 | 0.02511 | -0.023 | -40.296
-14.5 | -1.017 | 0.02149 | -0.024 | -47.354
-14 | -1.015 | 0.0192 | -0.026 | -52.879
-13.5 | -1.007 | 0.01763 | -0.027 | -57.122
-13 | -0.995 | 0.01625 | -0.028 | -61.247
-12.5 | -0.978 | 0.01528 | -0.03 | -64.042
-12 | -0.958 | 0.01425 | -0.031 | -67.175
-11.5 | -0.932 | 0.01348 | -0.032 | -69.103
-11 | -0.9 | 0.01277 | -0.033 | -70.52
-10.5 | -0.865 | 0.01211 | -0.035 | -71.41
-10 | -0.826 | 0.01147 | -0.036 | -72.026
-9.5 | -0.785 | 0.01093 | -0.037 | -71.773
-9 | -0.74 | 0.01048 | -0.039 | -70.621
-8.5 | -0.693 | 0.01001 | -0.04 | -69.238
-8 | -0.644 | 0.00966 | -0.041 | -66.678
-7.5 | -0.593 | 0.00927 | -0.042 | -63.971
-7 | -0.54 | 0.00888 | -0.044 | -60.811
-6.5 | -0.485 | 0.00856 | -0.045 | -56.682
-6 | -0.429 | 0.00824 | -0.046 | -52.024
-5.5 | -0.371 | 0.00792 | -0.048 | -46.875
-5 | -0.313 | 0.00771 | -0.049 | -40.588
-4.5 | -0.253 | 0.0068 | -0.05 | -37.225
-4 | -0.193 | 0.00693 | -0.052 | -27.852
-3.5 | -0.132 | 0.00726 | -0.053 | -18.194
-3 | -0.07 | 0.00707 | -0.054 | -9.969
-2.5 | -0.008 | 0.00682 | -0.056 | -1.245
-2 | 0.054 | 0.00382 | -0.057 | 14.04
-1.5 | 0.116 | 0.00379 | -0.058 | 30.609
-1 | 0.178 | 0.00384 | -0.06 | 46.439
-0.5 | 0.241 | 0.00383 | -0.061 | 62.886
0 | 0.303 | 0.00389 | -0.062 | 77.891
0.5 | 0.365 | 0.00393 | -0.063 | 92.923
1 | 0.428 | 0.00394 | -0.065 | 108.462
1.5 | 0.49 | 0.00399 | -0.066 | 122.795
2 | 0.552 | 0.00403 | -0.067 | 136.959
2.5 | 0.612 | 0.00374 | -0.068 | 163.808
3 | 0.67 | 0.00357 | -0.069 | 187.563
3.5 | 0.726 | 0.00559 | -0.07 | 129.756
4 | 0.783 | 0.00629 | -0.071 | 124.555
4.5 | 0.837 | 0.01011 | -0.072 | 82.8
5 | 0.894 | 0.01053 | -0.073 | 84.898
5.5 | 0.949 | 0.01094 | -0.074 | 86.793
6 | 1.003 | 0.0114 | -0.076 | 88.006
6.5 | 1.054 | 0.01184 | -0.077 | 89.004
7 | 1.103 | 0.0123 | -0.078 | 89.731
7.5 | 1.15 | 0.0128 | -0.079 | 89.83
8 | 1.194 | 0.01333 | -0.08 | 89.604
8.5 | 1.235 | 0.01393 | -0.081 | 88.688
9 | 1.273 | 0.0145 | -0.082 | 87.812
9.5 | 1.307 | 0.01518 | -0.083 | 86.096
10 | 1.338 | 0.01582 | -0.084 | 84.543
10.5 | 1.364 | 0.01665 | -0.085 | 81.926
11 | 1.387 | 0.01749 | -0.086 | 79.274
11.5 | 1.405 | 0.01828 | -0.087 | 76.848
12 | 1.419 | 0.01912 | -0.088 | 74.236
12.5 | 1.428 | 0.02018 | -0.089 | 70.77
13 | 1.428 | 0.02099 | -0.09 | 68.014
13.5 | 1.422 | 0.02219 | -0.091 | 64.1
14 | 1.412 | 0.02337 | -0.092 | 60.418
14.5 | 1.397 | 0.02464 | -0.093 | 56.688
15 | 1.377 | 0.02619 | -0.093 | 52.56
15.5 | 1.352 | 0.02813 | -0.094 | 48.068
16 | 1.324 | 0.03008 | -0.095 | 44.003
16.5 | 1.291 | 0.03236 | -0.095 | 39.905
17 | 1.26 | 0.03353 | -0.096 | 37.577
17.5 | 1.216 | 0.03868 | -0.096 | 31.435

## 76. Re 5M Mach 0.10 (2)
BIGFOIL.COM POLAR EXPORT
NACA66-317 a=0.8
NACA66-317 a=0.8 |  |  |  | Cl Max: | 1.5964 | at alpha= | 20 | deg
XFOIL ncrit=9 |  |  |  | L/D Max: | 150.361 | at alpha= | 2.5 | deg
Re: | 5000000 |  |  | Cd Min: | 0.05507 | at alpha= | 20 | deg
Mach: | 0.1 |  |  | Cl=0 at alpha= | -2.6553 | deg
|  |  |  | @ Cl=0.1, Cd= | 0.0047484
|  |  |  | @ Cl=0.4, Cd= | 0.0036512
|  |  |  | @ Cl=0.6, Cd= | 0.0045374
alpha (deg) | Cl | Cd | Cm | Cl/Cd
-20 | -1.318 | 0.03922 | -0.1057 | -33.6053
-19.5 | -1.3099 | 0.03561 | -0.1051 | -36.7846
-19 | -1.2985 | 0.03245 | -0.104 | -40.0154
-18.5 | -1.281 | 0.02994 | -0.1028 | -42.7856
-18 | -1.2532 | 0.02825 | -0.1019 | -44.3611
-17.5 | -1.2302 | 0.0263 | -0.1005 | -46.7757
-17 | -1.2106 | 0.02428 | -0.0985 | -49.86
-16.5 | -1.1818 | 0.02286 | -0.097 | -51.6973
-16 | -1.1563 | 0.02131 | -0.095 | -54.2609
-15.5 | -1.1299 | 0.01984 | -0.0929 | -56.9506
-15 | -1.0965 | 0.01882 | -0.0913 | -58.2625
-14.5 | -1.0632 | 0.0178 | -0.0895 | -59.7303
-13.5 | -1.0061 | 0.01533 | -0.0844 | -65.6295
-12.5 | -0.9379 | 0.01353 | -0.08 | -69.32
-12 | -0.8998 | 0.01287 | -0.0781 | -69.9145
-11.5 | -0.8605 | 0.01226 | -0.0763 | -70.1876
-11 | -0.8228 | 0.01162 | -0.0741 | -70.809
-10 | -0.7433 | 0.01064 | -0.07 | -69.859
-9.5 | -0.7046 | 0.01022 | -0.0674 | -68.9432
-9 | -0.6673 | 0.00978 | -0.0645 | -68.2311
-8.5 | -0.6224 | 0.00934 | -0.0631 | -66.6381
-8 | -0.5734 | 0.00899 | -0.0624 | -63.782
-7.5 | -0.5228 | 0.00867 | -0.062 | -60.2999
-7 | -0.4711 | 0.0084 | -0.0618 | -56.0833
-6.5 | -0.4184 | 0.00814 | -0.0618 | -51.4005
-6 | -0.3667 | 0.00783 | -0.0616 | -46.8327
-5.5 | -0.3131 | 0.00757 | -0.0617 | -41.3606
-5 | -0.258 | 0.00734 | -0.0621 | -35.1499
-4.5 | -0.2027 | 0.00712 | -0.0625 | -28.4691
-4 | -0.1473 | 0.00689 | -0.063 | -21.3788
-3.5 | -0.0911 | 0.00669 | -0.0636 | -13.6173
-3 | -0.0355 | 0.00646 | -0.0641 | -5.4954
-2.5 | 0.016 | 0.00593 | -0.0639 | 2.6981
-2 | 0.0664 | 0.0053 | -0.0637 | 12.5283
-1 | 0.1669 | 0.00365 | -0.0634 | 45.726
-0.5 | 0.2274 | 0.00361 | -0.0648 | 62.9917
0 | 0.2875 | 0.00359 | -0.0661 | 80.0836
0.5 | 0.3473 | 0.00366 | -0.0673 | 94.8907
1 | 0.4072 | 0.00365 | -0.0686 | 111.5616
1.5 | 0.4675 | 0.00366 | -0.0699 | 127.7322
2 | 0.5266 | 0.00373 | -0.071 | 141.1796
2.5 | 0.5834 | 0.00388 | -0.0717 | 150.3608
3 | 0.6137 | 0.00508 | -0.0673 | 120.8071
3.5 | 0.6392 | 0.00609 | -0.0619 | 104.9589
4 | 0.6505 | 0.00688 | -0.0534 | 94.5494
4.5 | 0.6576 | 0.00795 | -0.0446 | 82.717
5 | 0.6757 | 0.009 | -0.0384 | 75.0778
5.5 | 0.6987 | 0.01005 | -0.0332 | 69.5224
6 | 0.7303 | 0.01091 | -0.0297 | 66.9386
6.5 | 0.7695 | 0.01154 | -0.0276 | 66.6811
7.5 | 0.8495 | 0.01278 | -0.0238 | 66.471
8 | 0.8897 | 0.01341 | -0.0221 | 66.346
8.5 | 0.9291 | 0.01411 | -0.0202 | 65.8469
9 | 0.9666 | 0.0149 | -0.0182 | 64.8725
9.5 | 1.0063 | 0.01564 | -0.0166 | 64.3414
10 | 1.0441 | 0.01645 | -0.0148 | 63.4711
10.5 | 1.0809 | 0.01735 | -0.0129 | 62.2997
11 | 1.1147 | 0.01844 | -0.0107 | 60.4501
11.5 | 1.1525 | 0.01935 | -0.0092 | 59.5607
12 | 1.1882 | 0.02038 | -0.0075 | 58.3023
12.5 | 1.2234 | 0.02149 | -0.0058 | 56.9288
13 | 1.2562 | 0.02276 | -0.0039 | 55.1933
13.5 | 1.2882 | 0.02411 | -0.002 | 53.4301
14 | 1.3158 | 0.02578 | 0.0002 | 51.0396
14.5 | 1.35 | 0.02707 | 0.0015 | 49.8707
15 | 1.3785 | 0.02877 | 0.0034 | 47.9145
15.5 | 1.4076 | 0.03046 | 0.005 | 46.2114
16 | 1.4371 | 0.03217 | 0.0064 | 44.6721
16.5 | 1.4626 | 0.03418 | 0.0081 | 42.7911
17 | 1.4923 | 0.03625 | 0.0086 | 41.1669
17.5 | 1.5128 | 0.03888 | 0.0101 | 38.9095
18 | 1.5278 | 0.04204 | 0.0119 | 36.3416
18.5 | 1.5447 | 0.04514 | 0.0132 | 34.2202
19 | 1.5638 | 0.04818 | 0.0141 | 32.4575
19.5 | 1.5831 | 0.05128 | 0.0148 | 30.8717
20 | 1.5964 | 0.05507 | 0.0154 | 28.9886

## 77. Re 5M Mach 0.25 (1)
BIGFOIL.COM POLAR EXPORT
NACA66-317 a=0.8
NACA66-317 a=0.8 |  |  |  | Cl Max: | 1.362 | at alpha= | 11.5 | deg
JavaFoil+Calcfoil stall+Eppler ext transition |  |  |  | L/D Max: | 164.948 | at alpha= | 3 | deg
Re: | 5000000 |  |  | Cd Min: | 0.00348 | at alpha= | 2 | deg
Mach: | 0.25 |  |  | Cl=0 at alpha= | -2.4297 | deg
|  |  |  | @ Cl=0.1, Cd= | 0.00385
|  |  |  | @ Cl=0.4, Cd= | 0.0039839
|  |  |  | @ Cl=0.6, Cd= | 0.0037967
alpha (deg) | Cl | Cd | Cm | Cl/Cd
-17.5 | -0.571 | 0.14399 | -0.009 | -3.968
-17 | -0.612 | 0.1332 | -0.01 | -4.596
-16.5 | -0.65 | 0.12574 | -0.011 | -5.167
-16 | -0.683 | 0.11758 | -0.011 | -5.81
-15.5 | -0.712 | 0.10919 | -0.012 | -6.522
-15 | -0.736 | 0.10353 | -0.013 | -7.11
-14.5 | -0.756 | 0.09703 | -0.014 | -7.789
-14 | -0.776 | 0.08608 | -0.016 | -9.012
-13.5 | -0.792 | 0.07633 | -0.019 | -10.37
-13 | -0.918 | 0.01992 | -0.029 | -46.102
-12.5 | -0.922 | 0.01753 | -0.03 | -52.615
-12 | -0.917 | 0.01599 | -0.031 | -57.372
-11.5 | -0.905 | 0.0148 | -0.033 | -61.135
-11 | -0.883 | 0.01378 | -0.034 | -64.113
-10.5 | -0.855 | 0.01298 | -0.035 | -65.896
-10 | -0.823 | 0.01218 | -0.037 | -67.576
-9.5 | -0.786 | 0.01159 | -0.038 | -67.807
-9 | -0.745 | 0.01106 | -0.04 | -67.338
-8.5 | -0.701 | 0.01048 | -0.041 | -66.857
-8 | -0.653 | 0.01005 | -0.042 | -64.957
-7.5 | -0.603 | 0.00962 | -0.044 | -62.633
-7 | -0.55 | 0.00916 | -0.045 | -60.007
-6.5 | -0.495 | 0.00884 | -0.046 | -55.97
-6 | -0.438 | 0.0085 | -0.048 | -51.566
-5.5 | -0.38 | 0.00815 | -0.049 | -46.593
-5 | -0.32 | 0.00787 | -0.05 | -40.681
-4.5 | -0.259 | 0.00763 | -0.052 | -33.976
-4 | -0.198 | 0.00742 | -0.053 | -26.653
-3.5 | -0.135 | 0.00658 | -0.055 | -20.548
-3 | -0.072 | 0.00719 | -0.056 | -10.063
-2.5 | -0.009 | 0.00702 | -0.057 | -1.243
-2 | 0.055 | 0.00385 | -0.059 | 14.302
-1.5 | 0.119 | 0.00385 | -0.06 | 30.964
-1 | 0.183 | 0.00386 | -0.061 | 47.433
-0.5 | 0.247 | 0.00393 | -0.063 | 63.005
0 | 0.311 | 0.00392 | -0.064 | 79.551
0.5 | 0.375 | 0.00398 | -0.065 | 94.226
1 | 0.439 | 0.00399 | -0.066 | 110.246
1.5 | 0.502 | 0.00365 | -0.068 | 137.46
2 | 0.565 | 0.00348 | -0.069 | 162.612
2.5 | 0.628 | 0.00405 | -0.07 | 155.015
3 | 0.688 | 0.00417 | -0.071 | 164.948
3.5 | 0.744 | 0.00579 | -0.072 | 128.533
4 | 0.8 | 0.01006 | -0.073 | 79.48
4.5 | 0.858 | 0.01048 | -0.074 | 81.939
5 | 0.916 | 0.01094 | -0.075 | 83.7
5.5 | 0.972 | 0.0114 | -0.076 | 85.243
6 | 1.026 | 0.01184 | -0.077 | 86.636
6.5 | 1.077 | 0.01234 | -0.079 | 87.309
7 | 1.126 | 0.01284 | -0.08 | 87.661
7.5 | 1.171 | 0.01339 | -0.081 | 87.434
8 | 1.212 | 0.01402 | -0.082 | 86.465
8.5 | 1.25 | 0.01467 | -0.083 | 85.202
9 | 1.283 | 0.01537 | -0.084 | 83.45
9.5 | 1.311 | 0.01612 | -0.085 | 81.288
10 | 1.333 | 0.01695 | -0.086 | 78.622
10.5 | 1.349 | 0.01793 | -0.087 | 75.23
11 | 1.359 | 0.01881 | -0.088 | 72.268
11.5 | 1.362 | 0.02 | -0.089 | 68.107
12 | 1.358 | 0.02109 | -0.09 | 64.395
12.5 | 1.347 | 0.02221 | -0.091 | 60.668
13 | 1.32 | 0.02357 | -0.092 | 56.028
13.5 | 1.285 | 0.02482 | -0.093 | 51.789
14 | 1.241 | 0.02664 | -0.094 | 46.595
14.5 | 1.187 | 0.02903 | -0.094 | 40.871
15 | 1.119 | 0.03331 | -0.094 | 33.593
15.5 | 0.908 | 0.10755 | -0.06 | 8.447
16 | 0.843 | 0.11904 | -0.055 | 7.083
16.5 | 0.778 | 0.12981 | -0.051 | 5.992

## 78. Re 5M Mach 0.25 (2)
BIGFOIL.COM POLAR EXPORT
NACA66-317 a=0.8
NACA66-317 a=0.8 |  |  |  | Cl Max: | 1.5272 | at alpha= | 20 | deg
XFOIL ncrit=9 |  |  |  | L/D Max: | 155.064 | at alpha= | 2.5 | deg
Re: | 5000000 |  |  | Cd Min: | 0.10172 | at alpha= | -20 | deg
Mach: | 0.25 |  |  | Cl=0 at alpha= | -2.6855 | deg
|  |  |  | @ Cl=0.1, Cd= | 0.0048965
|  |  |  | @ Cl=0.4, Cd= | 0.0037033
|  |  |  | @ Cl=0.6, Cd= | 0.0038835
alpha (deg) | Cl | Cd | Cm | Cl/Cd
-20 | -0.922 | 0.10172 | -0.0874 | -9.0641
-19.5 | -1.0081 | 0.07991 | -0.102 | -12.6154
-19 | -1.0861 | 0.06182 | -0.1134 | -17.5687
-18.5 | -1.106 | 0.0529 | -0.1175 | -20.9074
-18 | -1.1048 | 0.04704 | -0.1192 | -23.4864
-17.5 | -1.1088 | 0.04128 | -0.1198 | -26.8605
-17 | -1.1183 | 0.0358 | -0.1189 | -31.2374
-16.5 | -1.1096 | 0.03213 | -0.1173 | -34.5347
-16 | -1.1013 | 0.02875 | -0.1149 | -38.3061
-15.5 | -1.0874 | 0.02597 | -0.1122 | -41.8714
-15 | -1.0674 | 0.02375 | -0.1094 | -44.9432
-14.5 | -1.0416 | 0.02191 | -0.1067 | -47.5399
-14 | -1.0164 | 0.02015 | -0.1036 | -50.4417
-13.5 | -0.9849 | 0.01875 | -0.1009 | -52.528
-13 | -0.9592 | 0.01713 | -0.0974 | -55.9953
-12.5 | -0.9311 | 0.01565 | -0.094 | -59.4952
-12 | -0.897 | 0.01454 | -0.091 | -61.6919
-11.5 | -0.8576 | 0.01368 | -0.0886 | -62.6901
-11 | -0.8205 | 0.01279 | -0.0857 | -64.1517
-10.5 | -0.7793 | 0.01211 | -0.0834 | -64.3518
-10 | -0.7381 | 0.01145 | -0.0809 | -64.4629
-9.5 | -0.6963 | 0.01088 | -0.0785 | -63.9982
-8.5 | -0.6197 | 0.00976 | -0.072 | -63.4939
-8 | -0.5788 | 0.00932 | -0.069 | -62.103
-7.5 | -0.5293 | 0.00895 | -0.0677 | -59.1397
-7 | -0.4778 | 0.00863 | -0.0668 | -55.365
-6.5 | -0.425 | 0.00835 | -0.0662 | -50.8982
-6 | -0.3714 | 0.00806 | -0.0657 | -46.0794
-5.5 | -0.3176 | 0.00771 | -0.0653 | -41.1933
-5 | -0.2617 | 0.00746 | -0.0654 | -35.0804
-4.5 | -0.2047 | 0.00724 | -0.0657 | -28.2735
-4 | -0.1482 | 0.00699 | -0.0659 | -21.2017
-3.5 | -0.0906 | 0.00679 | -0.0663 | -13.3432
-3 | -0.0334 | 0.00657 | -0.0668 | -5.0837
-2.5 | 0.0197 | 0.0061 | -0.0665 | 3.2295
-2 | 0.0704 | 0.00545 | -0.066 | 12.9174
-1.5 | 0.1196 | 0.00453 | -0.0654 | 26.4018
-1 | 0.1723 | 0.00368 | -0.0654 | 46.8207
-0.5 | 0.2347 | 0.00365 | -0.0667 | 64.3014
0 | 0.2967 | 0.00363 | -0.0681 | 81.7355
0.5 | 0.3583 | 0.00371 | -0.0693 | 96.5768
1 | 0.4205 | 0.0037 | -0.0707 | 113.6486
1.5 | 0.4828 | 0.00371 | -0.0721 | 130.1348
2 | 0.5438 | 0.00377 | -0.0732 | 144.244
2.5 | 0.6032 | 0.00389 | -0.074 | 155.0643
3 | 0.6307 | 0.0051 | -0.0686 | 123.6667
4 | 0.6493 | 0.00707 | -0.0503 | 91.8388
5 | 0.6693 | 0.0096 | -0.0342 | 69.7188
5.5 | 0.6919 | 0.01079 | -0.0289 | 64.1242
6 | 0.7243 | 0.01173 | -0.0253 | 61.7477
6.5 | 0.7655 | 0.0124 | -0.0232 | 61.7339
7 | 0.8071 | 0.01308 | -0.0212 | 61.7049
7.5 | 0.8481 | 0.0138 | -0.0191 | 61.4565
8 | 0.889 | 0.01454 | -0.0171 | 61.1417
8.5 | 0.9284 | 0.01537 | -0.0149 | 60.4034
9 | 0.9685 | 0.01622 | -0.0128 | 59.7102
9.5 | 1.0086 | 0.01711 | -0.0108 | 58.948
10 | 1.0472 | 0.0181 | -0.0087 | 57.8564
10.5 | 1.0822 | 0.01931 | -0.0061 | 56.0435
11 | 1.1207 | 0.02038 | -0.0041 | 54.9902
11.5 | 1.1583 | 0.02156 | -0.0021 | 53.7245
12 | 1.1953 | 0.02278 | 0 | 52.4715
12.5 | 1.2288 | 0.02426 | 0.0023 | 50.6513
13 | 1.2605 | 0.02592 | 0.0048 | 48.6304
13.5 | 1.2881 | 0.02789 | 0.0075 | 46.185
14 | 1.3223 | 0.02952 | 0.0095 | 44.7934
14.5 | 1.3543 | 0.03134 | 0.0115 | 43.2131
15 | 1.3811 | 0.03361 | 0.0138 | 41.0919
15.5 | 1.4075 | 0.03596 | 0.016 | 39.1407
16 | 1.4341 | 0.03842 | 0.0179 | 37.3269
17 | 1.4626 | 0.04553 | 0.0225 | 32.1239
18.5 | 1.509 | 0.05792 | 0.0251 | 26.0532
19 | 1.5188 | 0.06293 | 0.0255 | 24.1348
19.5 | 1.5251 | 0.06854 | 0.0252 | 22.2512
20 | 1.5272 | 0.0749 | 0.0243 | 20.3899

## 79. Re 5M Mach 0.50 (1)
BIGFOIL.COM POLAR EXPORT
NACA66-317 a=0.8
NACA66-317 a=0.8 |  |  |  | Cl Max: | 1.254 | at alpha= | 20 | deg
JavaFoil+Calcfoil stall+Eppler ext transition |  |  |  | L/D Max: | 160.703 | at alpha= | 2.5 | deg
Re: | 5000000 |  |  | Cd Min: | 0.00393 | at alpha= | -1.5 | deg
Mach: | 0.5 |  |  | Cl=0 at alpha= | -2.4296 | deg
|  |  |  | @ Cl=0.1, Cd= | 0.0051858
|  |  |  | @ Cl=0.4, Cd= | 0.0040528
|  |  |  | @ Cl=0.6, Cd= | 0.0041873
alpha (deg) | Cl | Cd | Cm | Cl/Cd
-20 | -0.984 | 0.16064 | -0.009 | -6.124
-19.5 | -0.956 | 0.15459 | -0.009 | -6.183
-19 | -0.928 | 0.14998 | -0.01 | -6.19
-18.5 | -0.904 | 0.14563 | -0.011 | -6.211
-18 | -0.875 | 0.14036 | -0.012 | -6.231
-17.5 | -0.845 | 0.13603 | -0.012 | -6.208
-17 | -0.817 | 0.13177 | -0.012 | -6.197
-16.5 | -0.789 | 0.12675 | -0.013 | -6.226
-16 | -0.763 | 0.12643 | -0.014 | -6.031
-15.5 | -0.734 | 0.11717 | -0.014 | -6.261
-15 | -0.705 | 0.11365 | -0.014 | -6.203
-14.5 | -0.677 | 0.1113 | -0.015 | -6.087
-14 | -0.65 | 0.10316 | -0.016 | -6.299
-13.5 | -0.622 | 0.105 | -0.016 | -5.924
-13 | -0.593 | 0.09862 | -0.017 | -6.017
-12.5 | -0.566 | 0.08561 | -0.018 | -6.613
-12 | -0.538 | 0.08049 | -0.018 | -6.691
-11.5 | -0.511 | 0.0737 | -0.019 | -6.931
-11 | -0.484 | 0.06734 | -0.021 | -7.189
-10.5 | -0.458 | 0.06242 | -0.023 | -7.332
-10 | -0.426 | 0.07126 | -0.02 | -5.972
-9.5 | -0.398 | 0.06329 | -0.021 | -6.286
-9 | -0.37 | 0.05768 | -0.022 | -6.416
-8.5 | -0.487 | 0.01389 | -0.045 | -35.089
-8 | -0.609 | 0.01269 | -0.047 | -47.963
-7.5 | -0.603 | 0.01171 | -0.048 | -51.464
-7 | -0.571 | 0.01097 | -0.05 | -52.004
-6.5 | -0.525 | 0.01033 | -0.051 | -50.843
-6 | -0.472 | 0.00977 | -0.053 | -48.297
-5.5 | -0.413 | 0.00926 | -0.054 | -44.585
-5 | -0.351 | 0.00883 | -0.056 | -39.708
-4.5 | -0.285 | 0.00846 | -0.057 | -33.726
-4 | -0.218 | 0.00815 | -0.059 | -26.751
-3.5 | -0.15 | 0.0079 | -0.06 | -18.916
-3 | -0.08 | 0.00767 | -0.062 | -10.425
-2.5 | -0.01 | 0.00709 | -0.063 | -1.361
-2 | 0.061 | 0.00667 | -0.065 | 9.168
-1.5 | 0.133 | 0.00393 | -0.067 | 33.902
-1 | 0.205 | 0.00396 | -0.068 | 51.813
-0.5 | 0.277 | 0.00396 | -0.07 | 69.745
0 | 0.346 | 0.00403 | -0.071 | 85.9
0.5 | 0.417 | 0.00406 | -0.072 | 102.575
1 | 0.488 | 0.00408 | -0.074 | 119.519
1.5 | 0.558 | 0.00414 | -0.075 | 134.82
2 | 0.629 | 0.00422 | -0.076 | 149.105
2.5 | 0.699 | 0.00435 | -0.078 | 160.703
3 | 0.76 | 0.00588 | -0.079 | 129.231
3.5 | 0.825 | 0.00683 | -0.08 | 120.757
4 | 0.886 | 0.01162 | -0.081 | 76.203
4.5 | 0.948 | 0.01226 | -0.082 | 77.329
5 | 1.009 | 0.01283 | -0.084 | 78.6
5.5 | 1.065 | 0.0135 | -0.085 | 78.941
6 | 1.116 | 0.01423 | -0.086 | 78.481
6.5 | 1.158 | 0.01504 | -0.087 | 76.981
7 | 1.187 | 0.01587 | -0.089 | 74.788
7.5 | 1.195 | 0.01692 | -0.09 | 70.621
8 | 1.165 | 0.01825 | -0.091 | 63.851
8.5 | 1 | 0.01997 | -0.092 | 50.089
9 | 0.639 | 0.06173 | -0.044 | 10.347
9.5 | 0.802 | 0.02153 | -0.095 | 37.25
10 | 0.703 | 0.0624 | -0.059 | 11.269
10.5 | 0.722 | 0.0718 | -0.048 | 10.05
11 | 0.749 | 0.08086 | -0.048 | 9.258
11.5 | 0.928 | 0.02646 | -0.099 | 35.074
12 | 0.951 | 0.03004 | -0.099 | 31.651
12.5 | 0.832 | 0.08965 | -0.053 | 9.282
13 | 0.859 | 0.09804 | -0.054 | 8.763
13.5 | 0.886 | 0.10066 | -0.055 | 8.803
14 | 0.913 | 0.1066 | -0.056 | 8.567
14.5 | 0.942 | 0.11093 | -0.058 | 8.487
15 | 0.977 | 0.11346 | -0.067 | 8.611
15.5 | 0.996 | 0.12083 | -0.061 | 8.242
16 | 1.024 | 0.12577 | -0.062 | 8.138
16.5 | 1.063 | 0.12447 | -0.073 | 8.543
17 | 1.079 | 0.13456 | -0.066 | 8.021
17.5 | 1.106 | 0.13693 | -0.067 | 8.078
18 | 1.14 | 0.14159 | -0.073 | 8.051
18.5 | 1.174 | 0.14584 | -0.078 | 8.053
19 | 1.189 | 0.14999 | -0.072 | 7.927
19.5 | 1.216 | 0.15482 | -0.073 | 7.857
20 | 1.254 | 0.15753 | -0.08 | 7.961

## 80. Re 5M Mach 0.50 (2)
BIGFOIL.COM POLAR EXPORT
NACA66-317 a=0.8
NACA66-317 a=0.8 |  |  |  | Cl Max: | 1.1166 | at alpha= | 12 | deg
XFOIL ncrit=9 |  |  |  | L/D Max: | 168.235 | at alpha= | 2.5 | deg
Re: | 5000000 |  |  | Cd Min: | 0.16701 | at alpha= | 17 | deg
Mach: | 0.5 |  |  | Cl=0 at alpha= | -2.8493 | deg
|  |  |  | @ Cl=0.1, Cd= | 0.0057491
|  |  |  | @ Cl=0.4, Cd= | 0.0039517
|  |  |  | @ Cl=0.6, Cd= | 0.0039869
alpha (deg) | Cl | Cd | Cm | Cl/Cd
-14.5 | -0.3171 | 0.12481 | -0.0958 | -2.5407
-14 | -0.3299 | 0.11218 | -0.1026 | -2.9408
-13.5 | -0.3492 | 0.09923 | -0.11 | -3.5191
-13 | -0.3762 | 0.08575 | -0.1181 | -4.3872
-12.5 | -0.4128 | 0.06963 | -0.1283 | -5.9285
-12 | -0.4461 | 0.05585 | -0.1382 | -7.9875
-11.5 | -0.4802 | 0.04562 | -0.1433 | -10.5261
-11 | -0.5145 | 0.03769 | -0.1438 | -13.6508
-10.5 | -0.5442 | 0.03136 | -0.1408 | -17.3533
-10 | -0.5669 | 0.02603 | -0.1355 | -21.7787
-9.5 | -0.58 | 0.02117 | -0.1289 | -27.3973
-9 | -0.5766 | 0.01688 | -0.1219 | -34.1588
-8.5 | -0.5511 | 0.01442 | -0.1159 | -38.2178
-8 | -0.5198 | 0.01271 | -0.1102 | -40.8969
-7 | -0.4374 | 0.01054 | -0.101 | -41.4991
-6.5 | -0.3919 | 0.00974 | -0.097 | -40.2361
-6 | -0.3459 | 0.00906 | -0.093 | -38.1788
-5.5 | -0.2997 | 0.00857 | -0.089 | -34.9708
-5 | -0.2575 | 0.00815 | -0.0842 | -31.5951
-4.5 | -0.2011 | 0.00782 | -0.0823 | -25.7161
-4 | -0.1416 | 0.00756 | -0.081 | -18.7302
-3.5 | -0.0818 | 0.0073 | -0.08 | -11.2055
-3 | -0.0189 | 0.00706 | -0.0797 | -2.6771
-2.5 | 0.0438 | 0.0068 | -0.0795 | 6.4412
-1.5 | 0.1422 | 0.00496 | -0.0751 | 28.6694
-1 | 0.1948 | 0.00384 | -0.0738 | 50.7292
-0.5 | 0.2658 | 0.00384 | -0.0753 | 69.2188
0 | 0.3364 | 0.00387 | -0.0768 | 86.9251
0.5 | 0.4065 | 0.00396 | -0.0781 | 102.6515
1 | 0.4779 | 0.00394 | -0.0796 | 121.2944
1.5 | 0.5488 | 0.00395 | -0.0811 | 138.9367
2 | 0.6181 | 0.004 | -0.082 | 154.525
2.5 | 0.6864 | 0.00408 | -0.0827 | 168.2353
3 | 0.7038 | 0.00507 | -0.0733 | 138.8166
3.5 | 0.6676 | 0.00663 | -0.0539 | 100.6938
4 | 0.6475 | 0.00872 | -0.0394 | 74.2546
4.5 | 0.6522 | 0.01054 | -0.0299 | 61.8786
5 | 0.6489 | 0.01279 | -0.0197 | 50.7349
5.5 | 0.6634 | 0.01472 | -0.0126 | 45.0679
6 | 0.7059 | 0.01581 | -0.0095 | 44.649
6.5 | 0.7527 | 0.0168 | -0.0069 | 44.8036
7 | 0.7977 | 0.01793 | -0.004 | 44.4897
7.5 | 0.8453 | 0.01902 | -0.0014 | 44.4427
8 | 0.8892 | 0.02034 | 0.0017 | 43.7168
8.5 | 0.9344 | 0.02167 | 0.0048 | 43.1195
9 | 0.9771 | 0.0232 | 0.0082 | 42.1164
9.5 | 1.0174 | 0.02494 | 0.0119 | 40.7939
10 | 1.0522 | 0.02708 | 0.016 | 38.8552
10.5 | 1.0811 | 0.02972 | 0.0206 | 36.3762
11.5 | 1.1141 | 0.03703 | 0.0304 | 30.0864
12 | 1.1166 | 0.04206 | 0.0352 | 26.5478
12.5 | 1.1111 | 0.04823 | 0.0389 | 23.0375
13 | 1.0945 | 0.05606 | 0.0409 | 19.5237
13.5 | 1.0622 | 0.06632 | 0.0404 | 16.0163
14 | 1.0231 | 0.07867 | 0.0366 | 13.005
14.5 | 0.9895 | 0.09183 | 0.0301 | 10.7753
15 | 0.9585 | 0.10604 | 0.0216 | 9.039
15.5 | 0.9304 | 0.121 | 0.0117 | 7.6893
16 | 0.906 | 0.13622 | 0.0016 | 6.651
16.5 | 0.8806 | 0.15197 | -0.0082 | 5.7946
17 | 0.8616 | 0.16701 | -0.0175 | 5.159

## 81. Re 6M Mach 0.00 (1)
BIGFOIL.COM POLAR EXPORT
NACA66-317 a=0.8
NACA66-317 a=0.8 |  |  |  | Cl Max: | 1.441 | at alpha= | 13 | deg
JavaFoil+Calcfoil stall+Eppler ext transition |  |  |  | L/D Max: | 138.376 | at alpha= | 2 | deg
Re: | 6000000 |  |  | Cd Min: | 0.00368 | at alpha= | -1.5 | deg
Mach: | 0 |  |  | Cl=0 at alpha= | -2.4344 | deg
|  |  |  | @ Cl=0.1, Cd= | 0.0038222
|  |  |  | @ Cl=0.4, Cd= | 0.0037854
|  |  |  | @ Cl=0.6, Cd= | 0.0046471
alpha (deg) | Cl | Cd | Cm | Cl/Cd
-20 | -0.804 | 0.15469 | -0.007 | -5.195
-19.5 | -0.827 | 0.14529 | -0.008 | -5.69
-19 | -0.849 | 0.13582 | -0.009 | -6.248
-18.5 | -0.868 | 0.12607 | -0.01 | -6.884
-18 | -0.882 | 0.11642 | -0.011 | -7.574
-17.5 | -0.897 | 0.10494 | -0.013 | -8.547
-17 | -0.917 | 0.089 | -0.014 | -10.305
-16.5 | -0.969 | 0.05467 | -0.018 | -17.722
-16 | -1.03 | 0.02791 | -0.021 | -36.911
-15.5 | -1.038 | 0.02421 | -0.022 | -42.863
-15 | -1.04 | 0.02157 | -0.023 | -48.223
-14.5 | -1.038 | 0.01947 | -0.024 | -53.297
-14 | -1.031 | 0.01783 | -0.026 | -57.837
-13.5 | -1.02 | 0.01642 | -0.027 | -62.153
-13 | -1.006 | 0.01532 | -0.028 | -65.63
-12.5 | -0.986 | 0.01437 | -0.029 | -68.639
-12 | -0.963 | 0.01348 | -0.031 | -71.47
-11.5 | -0.936 | 0.01279 | -0.032 | -73.2
-11 | -0.903 | 0.0121 | -0.033 | -74.637
-10.5 | -0.867 | 0.01151 | -0.035 | -75.295
-10 | -0.827 | 0.01093 | -0.036 | -75.701
-9.5 | -0.785 | 0.01046 | -0.037 | -75.033
-9 | -0.74 | 0.01005 | -0.038 | -73.616
-8.5 | -0.693 | 0.0096 | -0.04 | -72.115
-8 | -0.643 | 0.00925 | -0.041 | -69.547
-7.5 | -0.592 | 0.00888 | -0.042 | -66.599
-7 | -0.539 | 0.00852 | -0.044 | -63.228
-6.5 | -0.484 | 0.0082 | -0.045 | -58.966
-6 | -0.428 | 0.00797 | -0.046 | -53.687
-5.5 | -0.37 | 0.00767 | -0.048 | -48.258
-5 | -0.312 | 0.00673 | -0.049 | -46.315
-4.5 | -0.253 | 0.00687 | -0.05 | -36.786
-4 | -0.192 | 0.00716 | -0.052 | -26.89
-3.5 | -0.131 | 0.00697 | -0.053 | -18.858
-3 | -0.07 | 0.00679 | -0.054 | -10.322
-2.5 | -0.008 | 0.00662 | -0.055 | -1.275
-2 | 0.053 | 0.00424 | -0.057 | 12.594
-1.5 | 0.116 | 0.00368 | -0.058 | 31.404
-1 | 0.178 | 0.00369 | -0.059 | 48.149
-0.5 | 0.239 | 0.0037 | -0.061 | 64.664
0 | 0.302 | 0.00373 | -0.062 | 80.894
0.5 | 0.364 | 0.00375 | -0.063 | 96.811
1 | 0.425 | 0.00381 | -0.064 | 111.599
1.5 | 0.487 | 0.00384 | -0.066 | 127.034
2 | 0.549 | 0.00397 | -0.067 | 138.376
2.5 | 0.607 | 0.00474 | -0.068 | 128.045
3 | 0.664 | 0.00537 | -0.069 | 123.606
3.5 | 0.722 | 0.00597 | -0.07 | 120.952
4 | 0.779 | 0.00668 | -0.071 | 116.611
4.5 | 0.834 | 0.00973 | -0.072 | 85.728
5 | 0.891 | 0.01014 | -0.073 | 87.866
5.5 | 0.946 | 0.01054 | -0.074 | 89.733
6 | 0.999 | 0.01097 | -0.075 | 91.079
6.5 | 1.051 | 0.01139 | -0.076 | 92.239
7 | 1.1 | 0.0118 | -0.077 | 93.217
7.5 | 1.147 | 0.01228 | -0.079 | 93.396
8 | 1.191 | 0.01279 | -0.08 | 93.12
8.5 | 1.233 | 0.01336 | -0.081 | 92.284
9 | 1.271 | 0.0139 | -0.082 | 91.496
9.5 | 1.307 | 0.01452 | -0.083 | 90
10 | 1.338 | 0.01514 | -0.084 | 88.372
10.5 | 1.366 | 0.01584 | -0.085 | 86.266
11 | 1.39 | 0.01662 | -0.086 | 83.657
11.5 | 1.41 | 0.01744 | -0.087 | 80.875
12 | 1.427 | 0.01815 | -0.088 | 78.629
12.5 | 1.438 | 0.01912 | -0.089 | 75.249
13 | 1.441 | 0.01996 | -0.09 | 72.19
13.5 | 1.439 | 0.0209 | -0.091 | 68.874
14 | 1.433 | 0.02216 | -0.091 | 64.66
14.5 | 1.422 | 0.0233 | -0.092 | 61.026
15 | 1.407 | 0.02473 | -0.093 | 56.873
15.5 | 1.387 | 0.02634 | -0.094 | 52.667
16 | 1.365 | 0.02789 | -0.095 | 48.929
16.5 | 1.338 | 0.02967 | -0.095 | 45.109
17 | 1.31 | 0.03146 | -0.096 | 41.649
17.5 | 1.277 | 0.03407 | -0.096 | 37.486
18 | 1.244 | 0.03663 | -0.097 | 33.952

## 82. Re 6M Mach 0.00 (2)
BIGFOIL.COM POLAR EXPORT
NACA66-317 a=0.8
NACA66-317 a=0.8 |  |  |  | Cl Max: | 1.629 | at alpha= | 20 | deg
XFOIL ncrit=9 |  |  |  | L/D Max: | 148.64 | at alpha= | 2 | deg
Re: | 6000000 |  |  | Cd Min: | 0.04974 | at alpha= | 20 | deg
Mach: | 0 |  |  | Cl=0 at alpha= | -2.6502 | deg
|  |  |  | @ Cl=0.1, Cd= | 0.0046332
|  |  |  | @ Cl=0.4, Cd= | 0.0034567
|  |  |  | @ Cl=0.6, Cd= | 0.0052701
alpha (deg) | Cl | Cd | Cm | Cl/Cd
-20 | -1.3707 | 0.0333 | -0.1008 | -41.1622
-19.5 | -1.3542 | 0.03074 | -0.0999 | -44.0534
-19 | -1.3393 | 0.02821 | -0.0985 | -47.4761
-18.5 | -1.3191 | 0.02617 | -0.097 | -50.405
-18 | -1.2924 | 0.0246 | -0.0959 | -52.5366
-17.5 | -1.2681 | 0.023 | -0.0942 | -55.1348
-17 | -1.243 | 0.02146 | -0.0925 | -57.9217
-16.5 | -1.2133 | 0.02026 | -0.0909 | -59.8865
-16 | -1.1845 | 0.01901 | -0.0891 | -62.3093
-15.5 | -1.1557 | 0.01781 | -0.0871 | -64.8905
-15 | -1.1208 | 0.01694 | -0.0857 | -66.1629
-14.5 | -1.0868 | 0.01606 | -0.084 | -67.6712
-14 | -1.0526 | 0.01518 | -0.0822 | -69.3412
-13.5 | -1.0175 | 0.01439 | -0.0804 | -70.7088
-13 | -0.987 | 0.01336 | -0.0778 | -73.8772
-12.5 | -0.9516 | 0.01262 | -0.0756 | -75.4041
-12 | -0.9147 | 0.01196 | -0.0736 | -76.4799
-11.5 | -0.8759 | 0.01141 | -0.0718 | -76.766
-11 | -0.8382 | 0.01087 | -0.0696 | -77.1113
-10.5 | -0.7992 | 0.0104 | -0.0674 | -76.8462
-10 | -0.7621 | 0.01 | -0.0647 | -76.21
-9.5 | -0.7211 | 0.0097 | -0.0626 | -74.3402
-9 | -0.6738 | 0.00937 | -0.0618 | -71.9104
-8.5 | -0.6272 | 0.00893 | -0.0608 | -70.2352
-8 | -0.5782 | 0.00857 | -0.0602 | -67.4679
-7.5 | -0.5272 | 0.00828 | -0.06 | -63.6715
-7 | -0.4751 | 0.00803 | -0.06 | -59.1656
-6.5 | -0.4221 | 0.00779 | -0.0601 | -54.1849
-6 | -0.3683 | 0.00754 | -0.0604 | -48.8462
-5.5 | -0.3148 | 0.00725 | -0.0606 | -43.4207
-5 | -0.2598 | 0.00703 | -0.0611 | -36.9559
-4.5 | -0.2041 | 0.00684 | -0.0617 | -29.8392
-4 | -0.1487 | 0.00663 | -0.0622 | -22.4284
-3.5 | -0.0926 | 0.00646 | -0.0629 | -14.3344
-3 | -0.0368 | 0.00626 | -0.0635 | -5.8786
-2.5 | 0.0158 | 0.00584 | -0.0636 | 2.7055
-1 | 0.1693 | 0.00364 | -0.0636 | 46.511
-0.5 | 0.2268 | 0.0034 | -0.0646 | 66.7059
0 | 0.2861 | 0.00345 | -0.0658 | 82.9275
0.5 | 0.3463 | 0.00343 | -0.0672 | 100.9621
1 | 0.4066 | 0.00346 | -0.0686 | 117.5145
1.5 | 0.4655 | 0.0035 | -0.0697 | 133
2 | 0.5247 | 0.00353 | -0.0709 | 148.6402
2.5 | 0.5692 | 0.00424 | -0.0693 | 134.2453
3.5 | 0.6284 | 0.00622 | -0.0603 | 101.0289
4 | 0.6417 | 0.00697 | -0.0523 | 92.066
4.5 | 0.655 | 0.00792 | -0.0447 | 82.702
5 | 0.6772 | 0.00883 | -0.0392 | 76.6931
5.5 | 0.7033 | 0.00975 | -0.0346 | 72.1333
6 | 0.7393 | 0.01041 | -0.0318 | 71.0183
6.5 | 0.7794 | 0.01096 | -0.0299 | 71.1131
7 | 0.8201 | 0.01152 | -0.0281 | 71.1892
7.5 | 0.8601 | 0.01213 | -0.0263 | 70.9068
8 | 0.9006 | 0.01272 | -0.0246 | 70.8019
8.5 | 0.9384 | 0.01342 | -0.0226 | 69.9255
9 | 0.9783 | 0.01407 | -0.021 | 69.5309
9.5 | 1.0171 | 0.01478 | -0.0193 | 68.816
10 | 1.0549 | 0.01556 | -0.0175 | 67.7956
10.5 | 1.0902 | 0.01648 | -0.0154 | 66.1529
11 | 1.1273 | 0.01732 | -0.0138 | 65.0866
11.5 | 1.1643 | 0.01821 | -0.0121 | 63.9374
12 | 1.2005 | 0.01917 | -0.0105 | 62.6239
12.5 | 1.2347 | 0.02023 | -0.0087 | 61.0331
13 | 1.2671 | 0.02146 | -0.0068 | 59.0447
13.5 | 1.2971 | 0.02284 | -0.0047 | 56.7907
14 | 1.3315 | 0.024 | -0.0033 | 55.4792
14.5 | 1.3641 | 0.0253 | -0.0018 | 53.917
15 | 1.3949 | 0.02675 | -0.0002 | 52.1458
15.5 | 1.4241 | 0.02833 | 0.0014 | 50.2683
16 | 1.4536 | 0.02992 | 0.0028 | 48.5829
16.5 | 1.4796 | 0.03179 | 0.0045 | 46.5429
17 | 1.5025 | 0.03389 | 0.0063 | 44.3346
18 | 1.553 | 0.03838 | 0.008 | 40.4638
18.5 | 1.5721 | 0.0411 | 0.0094 | 38.2506
19 | 1.5936 | 0.04365 | 0.0104 | 36.5086
19.5 | 1.6133 | 0.04646 | 0.0113 | 34.7245
20 | 1.629 | 0.04974 | 0.0122 | 32.7503

## 83. Re 6M Mach 0.10 (1)
BIGFOIL.COM POLAR EXPORT
NACA66-317 a=0.8
NACA66-317 a=0.8 |  |  |  | Cl Max: | 1.429 | at alpha= | 12.5 | deg
JavaFoil+Calcfoil stall+Eppler ext transition |  |  |  | L/D Max: | 137.7 | at alpha= | 2 | deg
Re: | 6000000 |  |  | Cd Min: | 0.00368 | at alpha= | -1.5 | deg
Mach: | 0.1 |  |  | Cl=0 at alpha= | -2.4355 | deg
|  |  |  | @ Cl=0.1, Cd= | 0.0038194
|  |  |  | @ Cl=0.4, Cd= | 0.0037656
|  |  |  | @ Cl=0.6, Cd= | 0.004639
alpha (deg) | Cl | Cd | Cm | Cl/Cd
-19.5 | -0.78 | 0.14951 | -0.008 | -5.215
-19 | -0.805 | 0.14056 | -0.009 | -5.725
-18.5 | -0.826 | 0.13284 | -0.01 | -6.217
-18 | -0.842 | 0.12347 | -0.011 | -6.817
-17.5 | -0.856 | 0.11465 | -0.012 | -7.47
-17 | -0.871 | 0.10448 | -0.013 | -8.34
-16.5 | -0.891 | 0.08943 | -0.015 | -9.968
-16 | -0.978 | 0.0388 | -0.02 | -25.198
-15.5 | -1.009 | 0.02684 | -0.022 | -37.606
-15 | -1.019 | 0.02287 | -0.023 | -44.538
-14.5 | -1.021 | 0.02019 | -0.024 | -50.577
-14 | -1.018 | 0.01832 | -0.026 | -55.551
-13.5 | -1.009 | 0.01695 | -0.027 | -59.53
-13 | -0.997 | 0.01553 | -0.028 | -64.229
-12.5 | -0.98 | 0.01463 | -0.03 | -67.005
-12 | -0.959 | 0.01368 | -0.031 | -70.114
-11.5 | -0.933 | 0.01296 | -0.032 | -72.021
-11 | -0.902 | 0.01229 | -0.033 | -73.376
-10.5 | -0.866 | 0.01166 | -0.035 | -74.282
-10 | -0.827 | 0.01106 | -0.036 | -74.821
-9.5 | -0.786 | 0.01054 | -0.037 | -74.533
-9 | -0.741 | 0.01012 | -0.039 | -73.248
-8.5 | -0.694 | 0.00967 | -0.04 | -71.806
-8 | -0.645 | 0.00931 | -0.041 | -69.234
-7.5 | -0.594 | 0.00896 | -0.043 | -66.232
-7 | -0.54 | 0.00859 | -0.044 | -62.925
-6.5 | -0.486 | 0.00829 | -0.045 | -58.608
-6 | -0.429 | 0.00798 | -0.047 | -53.775
-5.5 | -0.372 | 0.00769 | -0.048 | -48.377
-5 | -0.313 | 0.00679 | -0.049 | -46.146
-4.5 | -0.254 | 0.00691 | -0.051 | -36.733
-4 | -0.193 | 0.00722 | -0.052 | -26.793
-3.5 | -0.132 | 0.00694 | -0.053 | -19.043
-3 | -0.07 | 0.00679 | -0.054 | -10.37
-2.5 | -0.008 | 0.0066 | -0.056 | -1.286
-2 | 0.054 | 0.00422 | -0.057 | 12.709
-1.5 | 0.116 | 0.00368 | -0.058 | 31.536
-1 | 0.178 | 0.00369 | -0.06 | 48.37
-0.5 | 0.241 | 0.00371 | -0.061 | 64.814
0 | 0.303 | 0.00373 | -0.062 | 81.258
0.5 | 0.365 | 0.00376 | -0.063 | 97.217
1 | 0.428 | 0.00377 | -0.065 | 113.377
1.5 | 0.49 | 0.00387 | -0.066 | 126.53
2 | 0.552 | 0.00401 | -0.067 | 137.7
2.5 | 0.61 | 0.00477 | -0.068 | 127.899
3 | 0.667 | 0.0054 | -0.069 | 123.615
3.5 | 0.725 | 0.006 | -0.07 | 120.88
4 | 0.783 | 0.00672 | -0.071 | 116.452
4.5 | 0.838 | 0.00979 | -0.072 | 85.636
5 | 0.895 | 0.01021 | -0.073 | 87.639
5.5 | 0.95 | 0.0106 | -0.074 | 89.608
6 | 1.004 | 0.01104 | -0.076 | 90.892
6.5 | 1.055 | 0.01147 | -0.077 | 91.948
7 | 1.104 | 0.01191 | -0.078 | 92.721
7.5 | 1.151 | 0.0124 | -0.079 | 92.839
8 | 1.195 | 0.0129 | -0.08 | 92.623
8.5 | 1.236 | 0.01348 | -0.081 | 91.698
9 | 1.274 | 0.01403 | -0.082 | 90.814
9.5 | 1.308 | 0.01469 | -0.083 | 89.057
10 | 1.339 | 0.01532 | -0.084 | 87.43
10.5 | 1.365 | 0.0161 | -0.085 | 84.789
11 | 1.388 | 0.01691 | -0.086 | 82.062
11.5 | 1.406 | 0.01767 | -0.087 | 79.572
12 | 1.42 | 0.01847 | -0.088 | 76.887
12.5 | 1.429 | 0.01952 | -0.089 | 73.234
13 | 1.429 | 0.0203 | -0.09 | 70.387
13.5 | 1.423 | 0.02141 | -0.091 | 66.478
14 | 1.413 | 0.02257 | -0.092 | 62.615
14.5 | 1.398 | 0.02382 | -0.093 | 58.702
15 | 1.378 | 0.02528 | -0.094 | 54.517
15.5 | 1.354 | 0.02709 | -0.094 | 49.971
16 | 1.326 | 0.02883 | -0.095 | 46.005
16.5 | 1.293 | 0.03119 | -0.095 | 41.465
17 | 1.262 | 0.03232 | -0.096 | 39.046
17.5 | 1.219 | 0.03686 | -0.096 | 33.088

## 84. Re 6M Mach 0.10 (2)
BIGFOIL.COM POLAR EXPORT
NACA66-317 a=0.8
NACA66-317 a=0.8 |  |  |  | Cl Max: | 1.625 | at alpha= | 20 | deg
XFOIL ncrit=9 |  |  |  | L/D Max: | 149.124 | at alpha= | 2 | deg
Re: | 6000000 |  |  | Cd Min: | 0.05213 | at alpha= | 20 | deg
Mach: | 0.1 |  |  | Cl=0 at alpha= | -2.6554 | deg
|  |  |  | @ Cl=0.1, Cd= | 0.0048429
|  |  |  | @ Cl=0.4, Cd= | 0.003457
|  |  |  | @ Cl=0.6, Cd= | 0.0052261
alpha (deg) | Cl | Cd | Cm | Cl/Cd
-20 | -1.3532 | 0.03627 | -0.1049 | -37.3091
-19.5 | -1.3384 | 0.03332 | -0.1042 | -40.1681
-19 | -1.3306 | 0.03009 | -0.1026 | -44.2207
-18.5 | -1.3138 | 0.02765 | -0.101 | -47.5154
-18 | -1.2881 | 0.0259 | -0.0998 | -49.7336
-17.5 | -1.2645 | 0.02412 | -0.0981 | -52.4254
-17 | -1.2405 | 0.02242 | -0.0962 | -55.3301
-16.5 | -1.2108 | 0.02113 | -0.0946 | -57.3024
-16 | -1.1832 | 0.01975 | -0.0925 | -59.9089
-15.5 | -1.1556 | 0.01842 | -0.0903 | -62.7362
-15 | -1.1215 | 0.01746 | -0.0887 | -64.2325
-14.5 | -1.0875 | 0.01652 | -0.0868 | -65.8293
-14 | -1.0534 | 0.01558 | -0.0849 | -67.6123
-13 | -0.9857 | 0.01376 | -0.0805 | -71.6352
-12.5 | -0.9512 | 0.01294 | -0.0782 | -73.5085
-12 | -0.9151 | 0.01218 | -0.076 | -75.1314
-11.5 | -0.876 | 0.0116 | -0.074 | -75.5172
-11 | -0.838 | 0.01103 | -0.0718 | -75.9746
-10.5 | -0.7983 | 0.01053 | -0.0696 | -75.812
-10 | -0.7602 | 0.01009 | -0.067 | -75.3419
-9.5 | -0.7222 | 0.00977 | -0.0642 | -73.9202
-9 | -0.6754 | 0.00943 | -0.0631 | -71.6225
-8.5 | -0.6285 | 0.00902 | -0.0621 | -69.6785
-8 | -0.5801 | 0.00863 | -0.0613 | -67.219
-7.5 | -0.5291 | 0.00833 | -0.0609 | -63.5174
-7 | -0.4768 | 0.00807 | -0.0608 | -59.083
-6.5 | -0.4236 | 0.00782 | -0.0609 | -54.1688
-6 | -0.3694 | 0.00758 | -0.0611 | -48.7335
-5.5 | -0.3158 | 0.00728 | -0.0612 | -43.3791
-5 | -0.2606 | 0.00705 | -0.0616 | -36.9645
-4.5 | -0.2047 | 0.00686 | -0.0622 | -29.8397
-4 | -0.149 | 0.00664 | -0.0627 | -22.4398
-3.5 | -0.0926 | 0.00648 | -0.0633 | -14.2901
-3 | -0.0366 | 0.00628 | -0.0639 | -5.828
-2.5 | 0.0165 | 0.00588 | -0.064 | 2.8061
-2 | 0.0685 | 0.0053 | -0.064 | 12.9245
-1.5 | 0.1195 | 0.00456 | -0.064 | 26.2061
-1 | 0.1703 | 0.00364 | -0.064 | 46.7857
-0.5 | 0.2282 | 0.00341 | -0.0649 | 66.9208
0 | 0.2877 | 0.00345 | -0.0661 | 83.3913
0.5 | 0.3484 | 0.00344 | -0.0675 | 101.2791
1 | 0.4091 | 0.00346 | -0.069 | 118.237
1.5 | 0.4682 | 0.00351 | -0.0701 | 133.3903
2 | 0.5279 | 0.00354 | -0.0713 | 149.1243
2.5 | 0.5729 | 0.00423 | -0.0697 | 135.4374
3 | 0.6031 | 0.00534 | -0.0653 | 112.9401
3.5 | 0.6301 | 0.00623 | -0.0602 | 101.1396
4 | 0.6409 | 0.007 | -0.0516 | 91.5571
4.5 | 0.6539 | 0.00799 | -0.044 | 81.8398
5.5 | 0.7015 | 0.00988 | -0.0337 | 71.002
6 | 0.7387 | 0.01053 | -0.0311 | 70.1519
6.5 | 0.7785 | 0.01111 | -0.029 | 70.072
7 | 0.8199 | 0.01167 | -0.0273 | 70.2571
7.5 | 0.8597 | 0.0123 | -0.0254 | 69.8943
8 | 0.9008 | 0.0129 | -0.0237 | 69.8295
8.5 | 0.9382 | 0.01364 | -0.0215 | 68.783
9 | 0.9791 | 0.01428 | -0.02 | 68.5644
9.5 | 1.0173 | 0.01504 | -0.0181 | 67.6396
10 | 1.0559 | 0.01582 | -0.0164 | 66.7446
10.5 | 1.0906 | 0.0168 | -0.0142 | 64.9167
11 | 1.129 | 0.01762 | -0.0126 | 64.0749
11.5 | 1.1653 | 0.01858 | -0.0108 | 62.718
12 | 1.2024 | 0.01954 | -0.0092 | 61.5353
12.5 | 1.2358 | 0.0207 | -0.0072 | 59.7005
13 | 1.2681 | 0.02199 | -0.0052 | 57.6671
13.5 | 1.2991 | 0.02337 | -0.0031 | 55.5884
14 | 1.3334 | 0.02459 | -0.0016 | 54.2253
14.5 | 1.3664 | 0.02594 | -0.0001 | 52.6754
15 | 1.3961 | 0.02752 | 0.0017 | 50.7304
15.5 | 1.4265 | 0.02909 | 0.0033 | 49.0375
16 | 1.4536 | 0.03094 | 0.005 | 46.9813
16.5 | 1.4807 | 0.03282 | 0.0067 | 45.1158
17 | 1.5019 | 0.03516 | 0.0086 | 42.7162
17.5 | 1.5285 | 0.03751 | 0.0092 | 40.7491
18 | 1.554 | 0.03974 | 0.0104 | 39.1042
18.5 | 1.5724 | 0.04262 | 0.0118 | 36.8935
19 | 1.5914 | 0.04554 | 0.013 | 34.9451
19.5 | 1.61 | 0.04862 | 0.0139 | 33.1139
20 | 1.625 | 0.05213 | 0.0147 | 31.1721

## 85. Re 6M Mach 0.25 (1)
BIGFOIL.COM POLAR EXPORT
NACA66-317 a=0.8
NACA66-317 a=0.8 |  |  |  | Cl Max: | 1.363 | at alpha= | 11.5 | deg
JavaFoil+Calcfoil stall+Eppler ext transition |  |  |  | L/D Max: | 156.193 | at alpha= | 2 | deg
Re: | 6000000 |  |  | Cd Min: | 0.00362 | at alpha= | 2 | deg
Mach: | 0.25 |  |  | Cl=0 at alpha= | -2.4297 | deg
|  |  |  | @ Cl=0.1, Cd= | 0.0039092
|  |  |  | @ Cl=0.4, Cd= | 0.0038278
|  |  |  | @ Cl=0.6, Cd= | 0.0043623
alpha (deg) | Cl | Cd | Cm | Cl/Cd
-17.5 | -0.572 | 0.14196 | -0.009 | -4.027
-17 | -0.613 | 0.13345 | -0.01 | -4.593
-16.5 | -0.65 | 0.12513 | -0.011 | -5.192
-16 | -0.683 | 0.11584 | -0.011 | -5.9
-15.5 | -0.713 | 0.1084 | -0.012 | -6.576
-15 | -0.737 | 0.10165 | -0.013 | -7.252
-14.5 | -0.758 | 0.09432 | -0.015 | -8.037
-14 | -0.794 | 0.07298 | -0.019 | -10.873
-13.5 | -0.903 | 0.02386 | -0.027 | -37.832
-13 | -0.923 | 0.01847 | -0.029 | -49.982
-12.5 | -0.925 | 0.01675 | -0.03 | -55.196
-12 | -0.919 | 0.01527 | -0.031 | -60.203
-11.5 | -0.907 | 0.01419 | -0.033 | -63.884
-11 | -0.885 | 0.01324 | -0.034 | -66.867
-10.5 | -0.857 | 0.0125 | -0.036 | -68.55
-10 | -0.824 | 0.01172 | -0.037 | -70.291
-9.5 | -0.787 | 0.01114 | -0.038 | -70.672
-9 | -0.746 | 0.01067 | -0.04 | -69.884
-8.5 | -0.702 | 0.01011 | -0.041 | -69.359
-8 | -0.654 | 0.0097 | -0.042 | -67.379
-7.5 | -0.603 | 0.00929 | -0.044 | -64.943
-7 | -0.551 | 0.00886 | -0.045 | -62.121
-6.5 | -0.495 | 0.00852 | -0.046 | -58.138
-6 | -0.439 | 0.00823 | -0.048 | -53.311
-5.5 | -0.38 | 0.0079 | -0.049 | -48.128
-5 | -0.321 | 0.00762 | -0.05 | -42.071
-4.5 | -0.26 | 0.00739 | -0.052 | -35.123
-4 | -0.198 | 0.00654 | -0.053 | -30.274
-3.5 | -0.136 | 0.00664 | -0.055 | -20.397
-3 | -0.072 | 0.00698 | -0.056 | -10.36
-2.5 | -0.009 | 0.00672 | -0.057 | -1.297
-2 | 0.055 | 0.00431 | -0.059 | 12.785
-1.5 | 0.119 | 0.00374 | -0.06 | 31.916
-1 | 0.183 | 0.00371 | -0.061 | 49.48
-0.5 | 0.247 | 0.00376 | -0.063 | 65.729
0 | 0.311 | 0.00379 | -0.064 | 82.123
0.5 | 0.375 | 0.00382 | -0.065 | 98.192
1 | 0.439 | 0.00384 | -0.066 | 114.461
1.5 | 0.503 | 0.00395 | -0.068 | 127.544
2 | 0.566 | 0.00362 | -0.069 | 156.193
2.5 | 0.626 | 0.00493 | -0.07 | 127.066
3 | 0.684 | 0.00558 | -0.071 | 122.635
3.5 | 0.744 | 0.00619 | -0.072 | 120.237
4 | 0.801 | 0.00974 | -0.073 | 82.184
4.5 | 0.859 | 0.01016 | -0.074 | 84.578
5 | 0.917 | 0.01061 | -0.075 | 86.411
5.5 | 0.973 | 0.01103 | -0.076 | 88.16
6 | 1.027 | 0.01148 | -0.078 | 89.47
6.5 | 1.078 | 0.01195 | -0.079 | 90.18
7 | 1.126 | 0.01244 | -0.08 | 90.579
7.5 | 1.172 | 0.01297 | -0.081 | 90.358
8 | 1.213 | 0.01357 | -0.082 | 89.385
8.5 | 1.251 | 0.01418 | -0.083 | 88.208
9 | 1.284 | 0.01488 | -0.084 | 86.296
9.5 | 1.312 | 0.01561 | -0.085 | 84.031
10 | 1.334 | 0.01641 | -0.086 | 81.28
10.5 | 1.35 | 0.01734 | -0.087 | 77.859
11 | 1.36 | 0.01818 | -0.088 | 74.815
11.5 | 1.363 | 0.01933 | -0.089 | 70.546
12 | 1.36 | 0.02041 | -0.09 | 66.615
12.5 | 1.348 | 0.02143 | -0.091 | 62.917
13 | 1.322 | 0.02276 | -0.092 | 58.072
13.5 | 1.287 | 0.02399 | -0.093 | 53.644
14 | 1.243 | 0.02562 | -0.094 | 48.506
14.5 | 1.189 | 0.02776 | -0.095 | 42.843
15 | 1.124 | 0.03143 | -0.095 | 35.764
15.5 | 0.923 | 0.09658 | -0.068 | 9.557
16 | 0.846 | 0.11584 | -0.058 | 7.305
16.5 | 0.779 | 0.12848 | -0.052 | 6.062

## 86. Re 6M Mach 0.25 (2)
BIGFOIL.COM POLAR EXPORT
NACA66-317 a=0.8
NACA66-317 a=0.8 |  |  |  | Cl Max: | 1.5674 | at alpha= | 19.5 | deg
XFOIL ncrit=9 |  |  |  | L/D Max: | 152.346 | at alpha= | 2 | deg
Re: | 6000000 |  |  | Cd Min: | 0.07586 | at alpha= | -20 | deg
Mach: | 0.25 |  |  | Cl=0 at alpha= | -2.6841 | deg
|  |  |  | @ Cl=0.1, Cd= | 0.0050098
|  |  |  | @ Cl=0.4, Cd= | 0.0034892
|  |  |  | @ Cl=0.6, Cd= | 0.0045143
alpha (deg) | Cl | Cd | Cm | Cl/Cd
-20 | -1.0921 | 0.07586 | -0.1054 | -14.3963
-19.5 | -1.1237 | 0.06425 | -0.1125 | -17.4895
-19 | -1.1678 | 0.05259 | -0.1181 | -22.2057
-18.5 | -1.19 | 0.04464 | -0.1202 | -26.6577
-18 | -1.1861 | 0.03978 | -0.1203 | -29.8165
-17.5 | -1.1803 | 0.03557 | -0.1193 | -33.1825
-17 | -1.1795 | 0.03135 | -0.1174 | -37.6236
-16.5 | -1.1617 | 0.0286 | -0.1153 | -40.6189
-16 | -1.1469 | 0.02585 | -0.1127 | -44.3675
-15.5 | -1.1306 | 0.02341 | -0.1095 | -48.2956
-15 | -1.1026 | 0.02169 | -0.1069 | -50.8345
-14.5 | -1.0745 | 0.02009 | -0.1041 | -53.4843
-14 | -1.046 | 0.01854 | -0.101 | -56.4186
-13.5 | -1.0131 | 0.01728 | -0.0982 | -58.6285
-13 | -0.9772 | 0.01619 | -0.0956 | -60.3582
-12.5 | -0.9411 | 0.01517 | -0.0929 | -62.0369
-12 | -0.911 | 0.01386 | -0.0894 | -65.7287
-11.5 | -0.8756 | 0.01288 | -0.0863 | -67.9814
-11 | -0.8372 | 0.01205 | -0.0835 | -69.4772
-10.5 | -0.7955 | 0.01141 | -0.0811 | -69.7195
-10 | -0.7541 | 0.01083 | -0.0786 | -69.6307
-9.5 | -0.7126 | 0.01029 | -0.0759 | -69.2517
-9 | -0.6715 | 0.00981 | -0.0731 | -68.4506
-8.5 | -0.6321 | 0.00945 | -0.0697 | -66.8889
-8 | -0.5867 | 0.00899 | -0.0676 | -65.2614
-7.5 | -0.5373 | 0.0086 | -0.0663 | -62.4767
-7 | -0.4849 | 0.0083 | -0.0655 | -58.4217
-6.5 | -0.4309 | 0.00799 | -0.0651 | -53.9299
-6 | -0.3759 | 0.00772 | -0.0649 | -48.6917
-5.5 | -0.3208 | 0.00743 | -0.0648 | -43.1763
-5 | -0.2648 | 0.00717 | -0.0648 | -36.9317
-4.5 | -0.2076 | 0.00696 | -0.0652 | -29.8276
-4 | -0.1504 | 0.00676 | -0.0655 | -22.2485
-3.5 | -0.0928 | 0.00657 | -0.066 | -14.1248
-3 | -0.035 | 0.00639 | -0.0665 | -5.4773
-2.5 | 0.0204 | 0.006 | -0.0666 | 3.4
-2 | 0.0731 | 0.0054 | -0.0664 | 13.537
-1.5 | 0.1248 | 0.00465 | -0.0662 | 26.8387
-1 | 0.1758 | 0.00365 | -0.0659 | 48.1644
-0.5 | 0.2356 | 0.00344 | -0.0669 | 68.4884
0 | 0.2971 | 0.00349 | -0.0682 | 85.1289
0.5 | 0.3599 | 0.00347 | -0.0697 | 103.7176
1 | 0.4225 | 0.0035 | -0.0711 | 120.7143
1.5 | 0.4836 | 0.00355 | -0.0722 | 136.2254
2 | 0.5454 | 0.00358 | -0.0735 | 152.3464
2.5 | 0.593 | 0.00417 | -0.072 | 142.2062
3 | 0.6176 | 0.00538 | -0.0661 | 114.7955
3.5 | 0.6345 | 0.00626 | -0.0584 | 101.3578
4 | 0.6395 | 0.0072 | -0.0485 | 88.8194
4.5 | 0.6494 | 0.00841 | -0.0403 | 77.2176
5 | 0.6695 | 0.00952 | -0.0343 | 70.3256
5.5 | 0.6945 | 0.01061 | -0.0293 | 65.4571
6 | 0.7335 | 0.0113 | -0.0267 | 64.9115
6.5 | 0.7753 | 0.01193 | -0.0246 | 64.9874
7 | 0.8162 | 0.01262 | -0.0225 | 64.6751
7.5 | 0.8587 | 0.01328 | -0.0206 | 64.6611
8 | 0.8991 | 0.01404 | -0.0185 | 64.0385
8.5 | 0.9395 | 0.01481 | -0.0163 | 63.4369
9 | 0.9801 | 0.01561 | -0.0143 | 62.7867
9.5 | 1.0202 | 0.01647 | -0.0123 | 61.9429
10 | 1.0571 | 0.01752 | -0.0099 | 60.3368
11 | 1.1343 | 0.01958 | -0.0057 | 57.9316
11.5 | 1.173 | 0.02066 | -0.0037 | 56.7764
12 | 1.2085 | 0.02196 | -0.0014 | 55.0319
12.5 | 1.2417 | 0.02343 | 0.0011 | 52.9962
13 | 1.2743 | 0.02499 | 0.0036 | 50.9924
13.5 | 1.3073 | 0.0266 | 0.0058 | 49.1466
14 | 1.3419 | 0.02816 | 0.0079 | 47.6527
14.5 | 1.3733 | 0.02999 | 0.01 | 45.7919
15 | 1.4029 | 0.032 | 0.0123 | 43.8406
15.5 | 1.4301 | 0.03428 | 0.0145 | 41.7182
16 | 1.4473 | 0.03735 | 0.0172 | 38.7497
16.5 | 1.4736 | 0.0399 | 0.0191 | 36.9323
17.5 | 1.5138 | 0.04609 | 0.023 | 32.8444
18 | 1.5346 | 0.04985 | 0.0235 | 30.7844
18.5 | 1.5458 | 0.05426 | 0.0248 | 28.4888
19 | 1.5585 | 0.05877 | 0.0255 | 26.5186
19.5 | 1.5674 | 0.06387 | 0.0258 | 24.5405
20 | 1.5664 | 0.0703 | 0.0254 | 22.2817

## 87. Re 6M Mach 0.50 (1)
BIGFOIL.COM POLAR EXPORT
NACA66-317 a=0.8
NACA66-317 a=0.8 |  |  |  | Cl Max: | 1.268 | at alpha= | 20 | deg
JavaFoil+Calcfoil stall+Eppler ext transition |  |  |  | L/D Max: | 151.481 | at alpha= | 2 | deg
Re: | 6000000 |  |  | Cd Min: | 0.00336 | at alpha= | -1 | deg
Mach: | 0.5 |  |  | Cl=0 at alpha= | -2.4296 | deg
|  |  |  | @ Cl=0.1, Cd= | 0.0048896
|  |  |  | @ Cl=0.4, Cd= | 0.0038956
|  |  |  | @ Cl=0.6, Cd= | 0.0041091
alpha (deg) | Cl | Cd | Cm | Cl/Cd
-20 | -0.986 | 0.15737 | -0.009 | -6.267
-19.5 | -0.956 | 0.15244 | -0.01 | -6.273
-19 | -0.929 | 0.1484 | -0.01 | -6.258
-18.5 | -0.905 | 0.14452 | -0.011 | -6.265
-18 | -0.875 | 0.13819 | -0.012 | -6.335
-17.5 | -0.845 | 0.13226 | -0.012 | -6.392
-17 | -0.817 | 0.12916 | -0.012 | -6.325
-16.5 | -0.789 | 0.12427 | -0.013 | -6.353
-16 | -0.763 | 0.1234 | -0.014 | -6.184
-15.5 | -0.734 | 0.11402 | -0.015 | -6.44
-15 | -0.705 | 0.10849 | -0.015 | -6.502
-14.5 | -0.678 | 0.10112 | -0.015 | -6.703
-14 | -0.65 | 0.10109 | -0.016 | -6.43
-13.5 | -0.622 | 0.1032 | -0.017 | -6.028
-13 | -0.594 | 0.09709 | -0.017 | -6.116
-12.5 | -0.567 | 0.08491 | -0.018 | -6.673
-12 | -0.539 | 0.07824 | -0.019 | -6.888
-11.5 | -0.512 | 0.07272 | -0.02 | -7.038
-11 | -0.566 | 0.01947 | -0.037 | -29.093
-10.5 | -0.54 | 0.01665 | -0.039 | -32.438
-10 | -0.426 | 0.0704 | -0.02 | -6.046
-9.5 | -0.398 | 0.06277 | -0.021 | -6.34
-9 | -0.37 | 0.05657 | -0.022 | -6.549
-8.5 | -0.49 | 0.01315 | -0.045 | -37.293
-8 | -0.61 | 0.01225 | -0.047 | -49.774
-7.5 | -0.603 | 0.0113 | -0.048 | -53.426
-7 | -0.571 | 0.01057 | -0.05 | -54.043
-6.5 | -0.526 | 0.00998 | -0.051 | -52.713
-6 | -0.472 | 0.00941 | -0.053 | -50.187
-5.5 | -0.414 | 0.00896 | -0.054 | -46.142
-5 | -0.351 | 0.00855 | -0.056 | -41.065
-4.5 | -0.286 | 0.00819 | -0.057 | -34.874
-4 | -0.218 | 0.00789 | -0.059 | -27.672
-3.5 | -0.15 | 0.00765 | -0.061 | -19.567
-3 | -0.08 | 0.00738 | -0.062 | -10.847
-2.5 | -0.01 | 0.00718 | -0.064 | -1.346
-2 | 0.061 | 0.00665 | -0.065 | 9.196
-1.5 | 0.133 | 0.0034 | -0.067 | 39.221
-1 | 0.205 | 0.00336 | -0.068 | 60.945
-0.5 | 0.277 | 0.00383 | -0.07 | 72.201
0 | 0.346 | 0.00385 | -0.071 | 89.954
0.5 | 0.417 | 0.00391 | -0.072 | 106.727
1 | 0.488 | 0.00393 | -0.074 | 124.086
1.5 | 0.558 | 0.00405 | -0.075 | 137.878
2 | 0.629 | 0.00415 | -0.077 | 151.481
2.5 | 0.696 | 0.0056 | -0.077 | 124.209
3 | 0.759 | 0.0064 | -0.079 | 118.522
3.5 | 0.824 | 0.00731 | -0.08 | 112.76
4 | 0.886 | 0.01127 | -0.081 | 78.638
4.5 | 0.949 | 0.01187 | -0.082 | 79.939
5 | 1.009 | 0.01244 | -0.084 | 81.107
5.5 | 1.066 | 0.01309 | -0.085 | 81.474
6 | 1.117 | 0.01377 | -0.086 | 81.127
6.5 | 1.159 | 0.01456 | -0.087 | 79.563
7 | 1.188 | 0.01538 | -0.089 | 77.239
7.5 | 1.196 | 0.01639 | -0.09 | 72.957
8 | 1.166 | 0.01769 | -0.091 | 65.903
8.5 | 1.001 | 0.01941 | -0.092 | 51.591
9 | 0.639 | 0.06078 | -0.044 | 10.51
9.5 | 0.803 | 0.02092 | -0.095 | 38.365
10 | 0.834 | 0.02265 | -0.096 | 36.8
10.5 | 0.722 | 0.07069 | -0.049 | 10.22
11 | 0.749 | 0.08027 | -0.048 | 9.328
11.5 | 0.929 | 0.02565 | -0.099 | 36.232
12 | 0.959 | 0.02799 | -0.1 | 34.246
12.5 | 0.836 | 0.08674 | -0.059 | 9.643
13 | 0.86 | 0.09686 | -0.055 | 8.875
13.5 | 0.888 | 0.09658 | -0.057 | 9.194
14 | 0.913 | 0.10379 | -0.056 | 8.8
14.5 | 0.944 | 0.10907 | -0.061 | 8.655
15 | 0.982 | 0.10931 | -0.07 | 8.987
15.5 | 0.996 | 0.11812 | -0.061 | 8.435
16 | 1.026 | 0.12266 | -0.064 | 8.361
16.5 | 1.076 | 0.11474 | -0.079 | 9.379
17 | 1.08 | 0.13093 | -0.066 | 8.245
17.5 | 1.109 | 0.13415 | -0.07 | 8.269
18 | 1.147 | 0.13461 | -0.077 | 8.521
18.5 | 1.183 | 0.13793 | -0.081 | 8.575
19 | 1.189 | 0.14584 | -0.072 | 8.155
19.5 | 1.22 | 0.15043 | -0.076 | 8.11
20 | 1.268 | 0.14537 | -0.085 | 8.721

## 88. Re 6M Mach 0.50 (2)
BIGFOIL.COM POLAR EXPORT
NACA66-317 a=0.8
NACA66-317 a=0.8 |  |  |  | Cl Max: | 1.1389 | at alpha= | 12 | deg
XFOIL ncrit=9 |  |  |  | L/D Max: | 174.416 | at alpha= | 2.5 | deg
Re: | 6000000 |  |  | Cd Min: | 0.16189 | at alpha= | 17 | deg
Mach: | 0.5 |  |  | Cl=0 at alpha= | -2.838 | deg
|  |  |  | @ Cl=0.1, Cd= | 0.0059535
|  |  |  | @ Cl=0.4, Cd= | 0.0036726
|  |  |  | @ Cl=0.6, Cd= | 0.003797
alpha (deg) | Cl | Cd | Cm | Cl/Cd
-14.5 | -0.3311 | 0.12177 | -0.0973 | -2.7191
-14 | -0.3449 | 0.10919 | -0.1045 | -3.1587
-13.5 | -0.3634 | 0.09658 | -0.1119 | -3.7627
-13 | -0.3949 | 0.0825 | -0.1205 | -4.7867
-12 | -0.4674 | 0.05313 | -0.1403 | -8.7973
-11.5 | -0.5035 | 0.04334 | -0.1444 | -11.6174
-11 | -0.5438 | 0.0354 | -0.1438 | -15.3616
-10.5 | -0.5739 | 0.02926 | -0.14 | -19.6138
-10 | -0.5932 | 0.02421 | -0.1343 | -24.5023
-9.5 | -0.6005 | 0.01977 | -0.1275 | -30.3743
-9 | -0.5921 | 0.01598 | -0.1206 | -37.0526
-8.5 | -0.5673 | 0.01367 | -0.1143 | -41.4996
-8 | -0.5322 | 0.01216 | -0.1088 | -43.7664
-7.5 | -0.4953 | 0.01087 | -0.1035 | -45.5658
-7 | -0.4525 | 0.00992 | -0.099 | -45.6149
-6.5 | -0.4059 | 0.00921 | -0.095 | -44.0717
-6 | -0.3599 | 0.00861 | -0.0909 | -41.8002
-5.5 | -0.3169 | 0.00823 | -0.086 | -38.5055
-5 | -0.2648 | 0.00789 | -0.083 | -33.5615
-4.5 | -0.2076 | 0.00754 | -0.0812 | -27.5332
-4 | -0.1465 | 0.00726 | -0.0802 | -20.1791
-3.5 | -0.0842 | 0.007 | -0.0796 | -12.0286
-3 | -0.0207 | 0.00677 | -0.0794 | -3.0576
-2.5 | 0.0432 | 0.00654 | -0.0794 | 6.6055
-2 | 0.0991 | 0.00597 | -0.0782 | 16.5997
-1.5 | 0.1493 | 0.00505 | -0.0763 | 29.5644
-1 | 0.1986 | 0.00378 | -0.0745 | 52.5397
-0.5 | 0.2671 | 0.00364 | -0.0756 | 73.3791
0 | 0.3377 | 0.00369 | -0.077 | 91.5176
0.5 | 0.4094 | 0.00367 | -0.0787 | 111.5531
1 | 0.481 | 0.00371 | -0.0803 | 129.6496
1.5 | 0.5504 | 0.00379 | -0.0814 | 145.2243
2 | 0.6211 | 0.0038 | -0.0826 | 163.4474
2.5 | 0.6872 | 0.00394 | -0.0829 | 174.4162
3 | 0.6734 | 0.00526 | -0.0673 | 128.0228
3.5 | 0.6467 | 0.00694 | -0.0503 | 93.1844
4 | 0.6357 | 0.00888 | -0.0375 | 71.5878
4.5 | 0.6429 | 0.01064 | -0.0284 | 60.4229
5 | 0.6464 | 0.01273 | -0.0193 | 50.7777
5.5 | 0.67 | 0.01437 | -0.0134 | 46.6249
6 | 0.7156 | 0.01532 | -0.0106 | 46.7102
6.5 | 0.7623 | 0.0163 | -0.008 | 46.7669
7 | 0.8098 | 0.0173 | -0.0053 | 46.8092
7.5 | 0.8558 | 0.01843 | -0.0024 | 46.4352
8 | 0.9011 | 0.01967 | 0.0006 | 45.8109
8.5 | 0.9471 | 0.02095 | 0.0036 | 45.2076
9 | 0.9911 | 0.02242 | 0.0069 | 44.2061
9.5 | 1.0301 | 0.0242 | 0.0109 | 42.5661
10 | 1.069 | 0.0261 | 0.0148 | 40.9579
10.5 | 1.0993 | 0.02861 | 0.0194 | 38.4236
11 | 1.122 | 0.03171 | 0.0244 | 35.3832
11.5 | 1.1355 | 0.03561 | 0.0295 | 31.8871
12 | 1.1389 | 0.04046 | 0.0345 | 28.1488
12.5 | 1.1333 | 0.04644 | 0.0387 | 24.4035
13 | 1.1038 | 0.05509 | 0.0412 | 20.0363
13.5 | 1.0717 | 0.06521 | 0.0409 | 16.4346
14 | 1.0347 | 0.0772 | 0.0375 | 13.4028
14.5 | 1.004 | 0.08982 | 0.0316 | 11.1779
15 | 0.975 | 0.10353 | 0.0235 | 9.4176
15.5 | 0.9478 | 0.11807 | 0.014 | 8.0274
16 | 0.9253 | 0.13276 | 0.0042 | 6.9697
17 | 0.8866 | 0.16189 | -0.0142 | 5.4766

## 89. Re 7M Mach 0.00 (1)
BIGFOIL.COM POLAR EXPORT
NACA66-317 a=0.8
NACA66-317 a=0.8 |  |  |  | Cl Max: | 1.442 | at alpha= | 13 | deg
JavaFoil+Calcfoil stall+Eppler ext transition |  |  |  | L/D Max: | 127.467 | at alpha= | 1.5 | deg
Re: | 7000000 |  |  | Cd Min: | 0.00359 | at alpha= | 0 | deg
Mach: | 0 |  |  | Cl=0 at alpha= | -2.4344 | deg
|  |  |  | @ Cl=0.1, Cd= | 0.0041864
|  |  |  | @ Cl=0.4, Cd= | 0.0037013
|  |  |  | @ Cl=0.6, Cd= | 0.0050915
alpha (deg) | Cl | Cd | Cm | Cl/Cd
-20 | -0.805 | 0.15341 | -0.007 | -5.245
-19.5 | -0.828 | 0.14188 | -0.008 | -5.839
-19 | -0.851 | 0.1322 | -0.009 | -6.438
-18.5 | -0.87 | 0.12381 | -0.01 | -7.027
-18 | -0.889 | 0.10966 | -0.012 | -8.103
-17.5 | -0.912 | 0.09143 | -0.014 | -9.978
-17 | -0.956 | 0.06186 | -0.016 | -15.451
-16.5 | -1.022 | 0.03105 | -0.019 | -32.913
-16 | -1.037 | 0.02537 | -0.021 | -40.863
-15.5 | -1.042 | 0.02267 | -0.022 | -45.958
-15 | -1.043 | 0.02053 | -0.023 | -50.811
-14.5 | -1.04 | 0.0187 | -0.024 | -55.601
-14 | -1.033 | 0.01711 | -0.026 | -60.375
-13.5 | -1.022 | 0.01591 | -0.027 | -64.251
-13 | -1.007 | 0.01476 | -0.028 | -68.238
-12.5 | -0.988 | 0.01387 | -0.03 | -71.205
-12 | -0.965 | 0.01302 | -0.031 | -74.1
-11.5 | -0.937 | 0.01237 | -0.032 | -75.769
-11 | -0.904 | 0.01172 | -0.033 | -77.152
-10.5 | -0.867 | 0.01118 | -0.035 | -77.613
-10 | -0.828 | 0.0106 | -0.036 | -78.097
-9.5 | -0.785 | 0.01015 | -0.037 | -77.383
-9 | -0.741 | 0.00976 | -0.038 | -75.87
-8.5 | -0.693 | 0.00933 | -0.04 | -74.302
-8 | -0.644 | 0.00898 | -0.041 | -71.669
-7.5 | -0.592 | 0.00863 | -0.042 | -68.588
-7 | -0.539 | 0.00829 | -0.044 | -65.069
-6.5 | -0.484 | 0.00798 | -0.045 | -60.661
-6 | -0.428 | 0.00774 | -0.046 | -55.275
-5.5 | -0.371 | 0.00677 | -0.048 | -54.717
-5 | -0.312 | 0.00689 | -0.049 | -45.32
-4.5 | -0.253 | 0.00717 | -0.05 | -35.27
-4 | -0.192 | 0.00697 | -0.052 | -27.593
-3.5 | -0.131 | 0.00679 | -0.053 | -19.351
-3 | -0.07 | 0.00654 | -0.054 | -10.715
-2.5 | -0.008 | 0.00642 | -0.055 | -1.315
-2 | 0.053 | 0.00444 | -0.057 | 12.026
-1.5 | 0.116 | 0.0041 | -0.058 | 28.205
-1 | 0.178 | 0.0036 | -0.059 | 49.243
-0.5 | 0.239 | 0.0036 | -0.061 | 66.494
0 | 0.302 | 0.00359 | -0.062 | 84.082
0.5 | 0.364 | 0.00366 | -0.063 | 99.238
1 | 0.425 | 0.00373 | -0.064 | 114.013
1.5 | 0.487 | 0.00382 | -0.066 | 127.467
2 | 0.546 | 0.00464 | -0.066 | 117.798
2.5 | 0.607 | 0.00515 | -0.068 | 117.789
3 | 0.663 | 0.0057 | -0.069 | 116.482
3.5 | 0.722 | 0.00632 | -0.07 | 114.132
4 | 0.78 | 0.00682 | -0.071 | 114.258
4.5 | 0.835 | 0.00947 | -0.072 | 88.169
5 | 0.891 | 0.00987 | -0.073 | 90.266
5.5 | 0.946 | 0.01027 | -0.074 | 92.189
6 | 1 | 0.01068 | -0.075 | 93.652
6.5 | 1.051 | 0.01109 | -0.076 | 94.788
7 | 1.101 | 0.01149 | -0.078 | 95.83
7.5 | 1.148 | 0.01195 | -0.079 | 96.057
8 | 1.192 | 0.01244 | -0.08 | 95.794
8.5 | 1.234 | 0.01299 | -0.081 | 94.938
9 | 1.272 | 0.01351 | -0.082 | 94.148
9.5 | 1.308 | 0.01411 | -0.083 | 92.644
10 | 1.339 | 0.01473 | -0.084 | 90.937
10.5 | 1.367 | 0.01539 | -0.085 | 88.826
11 | 1.391 | 0.01615 | -0.086 | 86.167
11.5 | 1.412 | 0.01695 | -0.087 | 83.256
12 | 1.428 | 0.01762 | -0.088 | 81.023
12.5 | 1.439 | 0.01855 | -0.089 | 77.57
13 | 1.442 | 0.0194 | -0.09 | 74.347
13.5 | 1.441 | 0.02032 | -0.091 | 70.892
14 | 1.434 | 0.02152 | -0.092 | 66.64
14.5 | 1.423 | 0.02265 | -0.092 | 62.829
15 | 1.408 | 0.02413 | -0.093 | 58.344
15.5 | 1.389 | 0.02532 | -0.094 | 54.849
16 | 1.367 | 0.0268 | -0.095 | 50.993
16.5 | 1.341 | 0.02853 | -0.095 | 46.996
17 | 1.312 | 0.0303 | -0.096 | 43.304
17.5 | 1.28 | 0.03276 | -0.097 | 39.062
18 | 1.246 | 0.03541 | -0.097 | 35.184

## 90. Re 7M Mach 0.00 (2)
BIGFOIL.COM POLAR EXPORT
NACA66-317 a=0.8
NACA66-317 a=0.8 |  |  |  | Cl Max: | 1.6498 | at alpha= | 20 | deg
XFOIL ncrit=9 |  |  |  | L/D Max: | 152.174 | at alpha= | 2 | deg
Re: | 7000000 |  |  | Cd Min: | 0.04768 | at alpha= | 20 | deg
Mach: | 0 |  |  | Cl=0 at alpha= | -2.6538 | deg
|  |  |  | @ Cl=0.1, Cd= | 0.0048714
|  |  |  | @ Cl=0.4, Cd= | 0.0033153
|  |  |  | @ Cl=0.6, Cd= | 0.0056956
alpha (deg) | Cl | Cd | Cm | Cl/Cd
-20 | -1.3858 | 0.0321 | -0.1003 | -43.1713
-19.5 | -1.3665 | 0.02981 | -0.0994 | -45.8403
-19 | -1.3566 | 0.02701 | -0.0974 | -50.2258
-18.5 | -1.3379 | 0.02492 | -0.0958 | -53.6878
-18 | -1.3152 | 0.02319 | -0.0941 | -56.7141
-17.5 | -1.2897 | 0.02168 | -0.0924 | -59.488
-17 | -1.2635 | 0.02027 | -0.0906 | -62.3335
-16.5 | -1.2319 | 0.01919 | -0.0891 | -64.1949
-16 | -1.2027 | 0.018 | -0.0872 | -66.8167
-15.5 | -1.1725 | 0.0169 | -0.0853 | -69.3787
-15 | -1.1381 | 0.01605 | -0.0837 | -70.9097
-14.5 | -1.1035 | 0.0152 | -0.082 | -72.5987
-14 | -1.0687 | 0.0144 | -0.0802 | -74.2153
-13.5 | -1.0327 | 0.01365 | -0.0784 | -75.6557
-13 | -0.9943 | 0.01305 | -0.0768 | -76.1916
-12.5 | -0.9593 | 0.01229 | -0.0746 | -78.0553
-12 | -0.9256 | 0.01151 | -0.072 | -80.417
-11.5 | -0.8878 | 0.01097 | -0.0699 | -80.9298
-11 | -0.8502 | 0.01043 | -0.0676 | -81.5149
-10.5 | -0.8125 | 0.01 | -0.0651 | -81.25
-10 | -0.7757 | 0.00968 | -0.0622 | -80.1343
-9.5 | -0.7296 | 0.00933 | -0.0611 | -78.1994
-9 | -0.6812 | 0.00901 | -0.0605 | -75.6049
-8.5 | -0.6315 | 0.00871 | -0.0601 | -72.5029
-8 | -0.5828 | 0.00833 | -0.0594 | -69.964
-7.5 | -0.5317 | 0.00804 | -0.0592 | -66.1318
-7 | -0.479 | 0.00777 | -0.0593 | -61.6474
-6.5 | -0.4254 | 0.00752 | -0.0596 | -56.5691
-6 | -0.3711 | 0.00729 | -0.0599 | -50.9053
-5.5 | -0.3168 | 0.00704 | -0.0602 | -45
-5 | -0.2619 | 0.00682 | -0.0607 | -38.4018
-4.5 | -0.2061 | 0.00664 | -0.0613 | -31.0392
-4 | -0.1503 | 0.00646 | -0.0619 | -23.2663
-3.5 | -0.0941 | 0.0063 | -0.0626 | -14.9365
-3 | -0.0376 | 0.00611 | -0.0633 | -6.1538
-2.5 | 0.0167 | 0.00574 | -0.0637 | 2.9094
-2 | 0.0695 | 0.00522 | -0.0639 | 13.3142
-1.5 | 0.122 | 0.00462 | -0.0641 | 26.4069
-1 | 0.1734 | 0.00386 | -0.0642 | 44.9223
-0.5 | 0.2271 | 0.00333 | -0.0646 | 68.1982
0 | 0.2874 | 0.00329 | -0.066 | 87.3556
0.5 | 0.3475 | 0.00328 | -0.0674 | 105.9451
1 | 0.4069 | 0.00332 | -0.0687 | 122.5602
1.5 | 0.4669 | 0.00336 | -0.07 | 138.9583
2 | 0.525 | 0.00345 | -0.071 | 152.1739
2.5 | 0.5599 | 0.00457 | -0.0676 | 122.5164
3 | 0.5926 | 0.00551 | -0.0637 | 107.5499
3.5 | 0.6233 | 0.00628 | -0.0594 | 99.2516
4 | 0.6365 | 0.00701 | -0.0513 | 90.7989
4.5 | 0.6536 | 0.0079 | -0.0444 | 82.7342
5 | 0.6789 | 0.00874 | -0.0395 | 77.6773
5.5 | 0.7074 | 0.00957 | -0.0353 | 73.9185
6 | 0.7467 | 0.01011 | -0.0331 | 73.8576
6.5 | 0.7879 | 0.01061 | -0.0313 | 74.2601
7 | 0.8274 | 0.01118 | -0.0293 | 74.0072
7.5 | 0.8692 | 0.01171 | -0.0277 | 74.2272
8 | 0.9083 | 0.01234 | -0.0258 | 73.6062
8.5 | 0.9483 | 0.01298 | -0.0241 | 73.0586
9 | 0.9874 | 0.01363 | -0.0223 | 72.4431
9.5 | 1.0269 | 0.0143 | -0.0207 | 71.8112
10 | 1.0631 | 0.01512 | -0.0186 | 70.3108
10.5 | 1.1012 | 0.0159 | -0.0169 | 69.2579
11 | 1.1378 | 0.01675 | -0.0151 | 67.9284
11.5 | 1.1755 | 0.01758 | -0.0136 | 66.8658
12 | 1.2104 | 0.01857 | -0.0117 | 65.1804
12.5 | 1.2451 | 0.01962 | -0.01 | 63.4608
13 | 1.2765 | 0.02086 | -0.0079 | 61.1937
13.5 | 1.3113 | 0.02196 | -0.0063 | 59.7131
14 | 1.344 | 0.02318 | -0.0047 | 57.981
14.5 | 1.3782 | 0.02436 | -0.0033 | 56.5764
15 | 1.4077 | 0.02586 | -0.0015 | 54.4354
15.5 | 1.4384 | 0.02732 | 0 | 52.6501
16 | 1.4653 | 0.02905 | 0.0018 | 50.4406
16.5 | 1.4911 | 0.03092 | 0.0035 | 48.2245
17 | 1.5147 | 0.03299 | 0.0053 | 45.9139
17.5 | 1.539 | 0.03496 | 0.0069 | 44.0217
18 | 1.5709 | 0.03687 | 0.0068 | 42.6065
18.5 | 1.5926 | 0.03929 | 0.0082 | 40.5345
19 | 1.6126 | 0.04194 | 0.0094 | 38.4502
19.5 | 1.6322 | 0.04467 | 0.0104 | 36.5391
20 | 1.6498 | 0.04768 | 0.0113 | 34.6015

## 91. Re 7M Mach 0.10 (1)
BIGFOIL.COM POLAR EXPORT
NACA66-317 a=0.8
NACA66-317 a=0.8 |  |  |  | Cl Max: | 1.43 | at alpha= | 12.5 | deg
JavaFoil+Calcfoil stall+Eppler ext transition |  |  |  | L/D Max: | 128.536 | at alpha= | 1.5 | deg
Re: | 7000000 |  |  | Cd Min: | 0.00357 | at alpha= | -0.5 | deg
Mach: | 0.1 |  |  | Cl=0 at alpha= | -2.4355 | deg
|  |  |  | @ Cl=0.1, Cd= | 0.0041977
|  |  |  | @ Cl=0.4, Cd= | 0.0037011
|  |  |  | @ Cl=0.6, Cd= | 0.0050965
alpha (deg) | Cl | Cd | Cm | Cl/Cd
-19.5 | -0.781 | 0.14671 | -0.008 | -5.324
-19 | -0.806 | 0.13906 | -0.009 | -5.794
-18.5 | -0.828 | 0.12947 | -0.01 | -6.397
-18 | -0.843 | 0.12183 | -0.011 | -6.924
-17.5 | -0.862 | 0.10942 | -0.012 | -7.875
-17 | -0.884 | 0.09293 | -0.014 | -9.517
-16.5 | -0.925 | 0.06509 | -0.017 | -14.217
-16 | -1.001 | 0.0297 | -0.02 | -33.709
-15.5 | -1.016 | 0.02434 | -0.022 | -41.756
-15 | -1.022 | 0.02151 | -0.023 | -47.53
-14.5 | -1.023 | 0.01954 | -0.025 | -52.33
-14 | -1.019 | 0.01762 | -0.026 | -57.842
-13.5 | -1.011 | 0.01631 | -0.027 | -61.981
-13 | -0.999 | 0.01504 | -0.028 | -66.399
-12.5 | -0.982 | 0.01411 | -0.03 | -69.597
-12 | -0.96 | 0.01328 | -0.031 | -72.298
-11.5 | -0.935 | 0.01252 | -0.032 | -74.646
-11 | -0.903 | 0.01189 | -0.033 | -75.95
-10.5 | -0.867 | 0.01129 | -0.035 | -76.76
-10 | -0.828 | 0.01071 | -0.036 | -77.309
-9.5 | -0.786 | 0.01023 | -0.037 | -76.87
-9 | -0.742 | 0.00981 | -0.039 | -75.615
-8.5 | -0.695 | 0.00938 | -0.04 | -74.117
-8 | -0.646 | 0.00903 | -0.041 | -71.478
-7.5 | -0.594 | 0.00869 | -0.043 | -68.337
-7 | -0.541 | 0.00835 | -0.044 | -64.759
-6.5 | -0.486 | 0.00805 | -0.045 | -60.391
-6 | -0.43 | 0.00776 | -0.047 | -55.377
-5.5 | -0.372 | 0.00748 | -0.048 | -49.754
-5 | -0.313 | 0.0066 | -0.049 | -47.514
-4.5 | -0.254 | 0.00729 | -0.051 | -34.878
-4 | -0.193 | 0.00703 | -0.052 | -27.509
-3.5 | -0.132 | 0.00676 | -0.053 | -19.543
-3 | -0.07 | 0.00662 | -0.054 | -10.64
-2.5 | -0.008 | 0.00642 | -0.056 | -1.321
-2 | 0.054 | 0.00445 | -0.057 | 12.059
-1.5 | 0.116 | 0.00411 | -0.058 | 28.261
-1 | 0.178 | 0.00361 | -0.06 | 49.465
-0.5 | 0.241 | 0.00357 | -0.061 | 67.367
0 | 0.303 | 0.00363 | -0.062 | 83.587
0.5 | 0.365 | 0.00364 | -0.063 | 100.486
1 | 0.428 | 0.00375 | -0.065 | 114.011
1.5 | 0.49 | 0.00381 | -0.066 | 128.536
2 | 0.549 | 0.00468 | -0.067 | 117.427
2.5 | 0.609 | 0.00517 | -0.068 | 117.851
3 | 0.667 | 0.00572 | -0.069 | 116.454
3.5 | 0.725 | 0.00636 | -0.07 | 113.93
4 | 0.783 | 0.00687 | -0.071 | 113.914
4.5 | 0.839 | 0.00953 | -0.072 | 87.977
5 | 0.895 | 0.00994 | -0.073 | 90.026
5.5 | 0.951 | 0.01033 | -0.075 | 92.068
6 | 1.004 | 0.01075 | -0.076 | 93.404
6.5 | 1.056 | 0.01117 | -0.077 | 94.487
7 | 1.105 | 0.01159 | -0.078 | 95.317
7.5 | 1.152 | 0.01206 | -0.079 | 95.509
8 | 1.196 | 0.01255 | -0.08 | 95.28
8.5 | 1.237 | 0.01311 | -0.081 | 94.335
9 | 1.275 | 0.01364 | -0.082 | 93.437
9.5 | 1.309 | 0.01428 | -0.083 | 91.675
10 | 1.34 | 0.01489 | -0.084 | 90.01
10.5 | 1.366 | 0.01566 | -0.085 | 87.257
11 | 1.389 | 0.01644 | -0.086 | 84.466
11.5 | 1.407 | 0.01718 | -0.087 | 81.912
12 | 1.421 | 0.01796 | -0.088 | 79.159
12.5 | 1.43 | 0.01894 | -0.089 | 75.499
13 | 1.43 | 0.01971 | -0.09 | 72.539
13.5 | 1.425 | 0.0208 | -0.091 | 68.504
14 | 1.414 | 0.02195 | -0.092 | 64.425
14.5 | 1.399 | 0.0231 | -0.093 | 60.572
15 | 1.379 | 0.02478 | -0.094 | 55.648
15.5 | 1.356 | 0.02602 | -0.094 | 52.116
16 | 1.328 | 0.02776 | -0.095 | 47.842
16.5 | 1.297 | 0.02954 | -0.096 | 43.897
17 | 1.262 | 0.03178 | -0.096 | 39.723
17.5 | 1.223 | 0.03517 | -0.096 | 34.783

## 92. Re 7M Mach 0.10 (2)
BIGFOIL.COM POLAR EXPORT
NACA66-317 a=0.8
NACA66-317 a=0.8 |  |  |  | Cl Max: | 1.6469 | at alpha= | 20 | deg
XFOIL ncrit=9 |  |  |  | L/D Max: | 153.13 | at alpha= | 2 | deg
Re: | 7000000 |  |  | Cd Min: | 0.04992 | at alpha= | 20 | deg
Mach: | 0.1 |  |  | Cl=0 at alpha= | -2.6584 | deg
|  |  |  | @ Cl=0.1, Cd= | 0.0048961
|  |  |  | @ Cl=0.4, Cd= | 0.0033221
|  |  |  | @ Cl=0.6, Cd= | 0.005691
alpha (deg) | Cl | Cd | Cm | Cl/Cd
-20 | -1.3677 | 0.03504 | -0.1046 | -39.0325
-19.5 | -1.3536 | 0.03213 | -0.1036 | -42.1289
-19 | -1.344 | 0.02911 | -0.102 | -46.1697
-18.5 | -1.3307 | 0.02647 | -0.1001 | -50.272
-18 | -1.3112 | 0.02443 | -0.0982 | -53.6717
-17.5 | -1.2871 | 0.02272 | -0.0963 | -56.6505
-17 | -1.2624 | 0.02114 | -0.0943 | -59.7162
-16.5 | -1.2319 | 0.01993 | -0.0927 | -61.8113
-16 | -1.2031 | 0.01865 | -0.0906 | -64.5094
-15.5 | -1.1732 | 0.01746 | -0.0885 | -67.1936
-15 | -1.1388 | 0.01655 | -0.0868 | -68.8097
-14.5 | -1.1043 | 0.01564 | -0.0849 | -70.6074
-14 | -1.0698 | 0.01477 | -0.0829 | -72.4306
-13.5 | -1.0338 | 0.01397 | -0.081 | -74.0014
-13 | -0.9954 | 0.01333 | -0.0793 | -74.6737
-12.5 | -0.9583 | 0.01262 | -0.0773 | -75.935
-12 | -0.9255 | 0.01175 | -0.0744 | -78.766
-11.5 | -0.8879 | 0.01114 | -0.0722 | -79.7038
-11 | -0.8498 | 0.01058 | -0.0699 | -80.3214
-10.5 | -0.8112 | 0.01012 | -0.0674 | -80.1581
-9.5 | -0.7315 | 0.0094 | -0.0626 | -77.8191
-9 | -0.6834 | 0.00907 | -0.0617 | -75.3473
-8.5 | -0.6337 | 0.00877 | -0.0612 | -72.2577
-8 | -0.5847 | 0.00839 | -0.0605 | -69.6901
-7.5 | -0.5338 | 0.00809 | -0.0601 | -65.9827
-7 | -0.4809 | 0.00781 | -0.0601 | -61.5749
-6.5 | -0.4271 | 0.00755 | -0.0603 | -56.5695
-6 | -0.3725 | 0.00732 | -0.0606 | -50.888
-5.5 | -0.3179 | 0.00707 | -0.0608 | -44.9646
-5 | -0.2628 | 0.00684 | -0.0612 | -38.4211
-4.5 | -0.2068 | 0.00666 | -0.0618 | -31.0511
-4 | -0.1507 | 0.00648 | -0.0624 | -23.2562
-3.5 | -0.0943 | 0.00631 | -0.0631 | -14.9445
-3 | -0.0373 | 0.00612 | -0.0638 | -6.0948
-2.5 | 0.0173 | 0.00575 | -0.0642 | 3.0087
-2 | 0.0704 | 0.00524 | -0.0643 | 13.4351
-1.5 | 0.1229 | 0.00463 | -0.0645 | 26.5443
-1 | 0.1744 | 0.00387 | -0.0646 | 45.0646
-0.5 | 0.2284 | 0.00333 | -0.065 | 68.5886
0 | 0.2892 | 0.00329 | -0.0664 | 87.9027
0.5 | 0.3496 | 0.00328 | -0.0678 | 106.5854
1 | 0.4094 | 0.00333 | -0.0691 | 122.9429
1.5 | 0.4698 | 0.00337 | -0.0704 | 139.4065
2 | 0.5283 | 0.00345 | -0.0714 | 153.1304
2.5 | 0.5632 | 0.00456 | -0.0679 | 123.5088
3 | 0.5953 | 0.00551 | -0.0639 | 108.0399
4 | 0.6353 | 0.00705 | -0.0505 | 90.1135
4.5 | 0.6524 | 0.00796 | -0.0437 | 81.9598
5 | 0.6777 | 0.00883 | -0.0387 | 76.7497
5.5 | 0.7067 | 0.00968 | -0.0345 | 73.0062
6 | 0.7458 | 0.01023 | -0.0322 | 72.9032
6.5 | 0.787 | 0.01075 | -0.0304 | 73.2093
7 | 0.8271 | 0.01133 | -0.0284 | 73.0009
7.5 | 0.8684 | 0.01189 | -0.0267 | 73.0362
8 | 0.9084 | 0.01252 | -0.0249 | 72.5559
8.5 | 0.9478 | 0.0132 | -0.023 | 71.803
9 | 0.9882 | 0.01384 | -0.0213 | 71.4017
9.5 | 1.0267 | 0.01456 | -0.0194 | 70.5151
10 | 1.0638 | 0.01538 | -0.0174 | 69.1678
11 | 1.1393 | 0.01706 | -0.0139 | 66.7819
11.5 | 1.1763 | 0.01796 | -0.0121 | 65.4955
12 | 1.2121 | 0.01896 | -0.0103 | 63.9293
12.5 | 1.2454 | 0.02012 | -0.0083 | 61.8986
13 | 1.2789 | 0.02129 | -0.0064 | 60.0705
13.5 | 1.3124 | 0.02253 | -0.0046 | 58.2512
14 | 1.3469 | 0.02371 | -0.003 | 56.8073
14.5 | 1.3791 | 0.02506 | -0.0013 | 55.0319
15 | 1.4107 | 0.02652 | 0.0004 | 53.1938
15.5 | 1.4396 | 0.02815 | 0.0021 | 51.1403
16 | 1.4659 | 0.03002 | 0.004 | 48.8308
16.5 | 1.4912 | 0.03203 | 0.0059 | 46.5564
17 | 1.5154 | 0.03415 | 0.0076 | 44.3748
17.5 | 1.5416 | 0.03608 | 0.0091 | 42.7273
18 | 1.5717 | 0.03823 | 0.0093 | 41.1117
18.5 | 1.5915 | 0.04094 | 0.0108 | 38.874
19 | 1.6124 | 0.04361 | 0.012 | 36.9732
19.5 | 1.6316 | 0.04653 | 0.013 | 35.0655
20 | 1.6469 | 0.04992 | 0.014 | 32.9908

## 93. Re 7M Mach 0.25 (1)
BIGFOIL.COM POLAR EXPORT
NACA66-317 a=0.8
NACA66-317 a=0.8 |  |  |  | Cl Max: | 1.364 | at alpha= | 11.5 | deg
JavaFoil+Calcfoil stall+Eppler ext transition |  |  |  | L/D Max: | 129.546 | at alpha= | 1.5 | deg
Re: | 7000000 |  |  | Cd Min: | 0.00362 | at alpha= | -1 | deg
Mach: | 0.25 |  |  | Cl=0 at alpha= | -2.4297 | deg
|  |  |  | @ Cl=0.1, Cd= | 0.0042798
|  |  |  | @ Cl=0.4, Cd= | 0.0037213
|  |  |  | @ Cl=0.6, Cd= | 0.0050842
alpha (deg) | Cl | Cd | Cm | Cl/Cd
-17.5 | -0.572 | 0.13954 | -0.009 | -4.098
-17 | -0.613 | 0.13045 | -0.01 | -4.7
-16.5 | -0.65 | 0.12524 | -0.011 | -5.191
-16 | -0.684 | 0.11506 | -0.012 | -5.946
-15.5 | -0.714 | 0.10609 | -0.013 | -6.732
-15 | -0.739 | 0.10006 | -0.014 | -7.385
-14.5 | -0.761 | 0.09149 | -0.016 | -8.322
-14 | -0.89 | 0.02575 | -0.026 | -34.565
-13.5 | -0.913 | 0.02063 | -0.027 | -44.276
-13 | -0.925 | 0.01764 | -0.029 | -52.454
-12.5 | -0.927 | 0.01606 | -0.03 | -57.685
-12 | -0.921 | 0.01469 | -0.032 | -62.694
-11.5 | -0.908 | 0.0137 | -0.033 | -66.301
-11 | -0.886 | 0.0128 | -0.034 | -69.217
-10.5 | -0.858 | 0.01212 | -0.036 | -70.765
-10 | -0.825 | 0.01139 | -0.037 | -72.448
-9.5 | -0.788 | 0.01082 | -0.038 | -72.83
-9 | -0.747 | 0.01035 | -0.04 | -72.142
-8.5 | -0.702 | 0.00981 | -0.041 | -71.591
-8 | -0.654 | 0.00943 | -0.042 | -69.424
-7.5 | -0.604 | 0.00903 | -0.044 | -66.874
-7 | -0.551 | 0.00861 | -0.045 | -63.968
-6.5 | -0.496 | 0.00832 | -0.046 | -59.601
-6 | -0.439 | 0.00801 | -0.048 | -54.834
-5.5 | -0.381 | 0.00768 | -0.049 | -49.548
-5 | -0.321 | 0.00742 | -0.05 | -43.218
-4.5 | -0.26 | 0.00653 | -0.052 | -39.811
-4 | -0.198 | 0.00667 | -0.053 | -29.704
-3.5 | -0.136 | 0.00697 | -0.055 | -19.474
-3 | -0.072 | 0.0068 | -0.056 | -10.634
-2.5 | -0.009 | 0.00656 | -0.057 | -1.329
-2 | 0.055 | 0.00454 | -0.059 | 12.15
-1.5 | 0.119 | 0.00417 | -0.06 | 28.614
-1 | 0.183 | 0.00362 | -0.061 | 50.622
-0.5 | 0.247 | 0.00366 | -0.063 | 67.614
0 | 0.311 | 0.00364 | -0.064 | 85.456
0.5 | 0.375 | 0.00369 | -0.065 | 101.613
1 | 0.439 | 0.00377 | -0.066 | 116.509
1.5 | 0.503 | 0.00389 | -0.068 | 129.546
2 | 0.563 | 0.00475 | -0.069 | 118.487
2.5 | 0.625 | 0.00531 | -0.07 | 117.801
3 | 0.684 | 0.00587 | -0.071 | 116.431
3.5 | 0.744 | 0.00655 | -0.072 | 113.444
4 | 0.801 | 0.00949 | -0.073 | 84.414
4.5 | 0.86 | 0.00987 | -0.074 | 87.061
5 | 0.917 | 0.01033 | -0.075 | 88.771
5.5 | 0.973 | 0.01075 | -0.076 | 90.589
6 | 1.027 | 0.01118 | -0.078 | 91.932
6.5 | 1.079 | 0.01163 | -0.079 | 92.718
7 | 1.127 | 0.0121 | -0.08 | 93.135
7.5 | 1.172 | 0.01262 | -0.081 | 92.935
8 | 1.214 | 0.0132 | -0.082 | 91.948
8.5 | 1.252 | 0.01379 | -0.083 | 90.754
9 | 1.285 | 0.01447 | -0.084 | 88.779
9.5 | 1.313 | 0.01517 | -0.085 | 86.504
10 | 1.335 | 0.01595 | -0.086 | 83.693
10.5 | 1.351 | 0.01685 | -0.088 | 80.188
11 | 1.361 | 0.01766 | -0.089 | 77.072
11.5 | 1.364 | 0.01872 | -0.09 | 72.888
12 | 1.361 | 0.01975 | -0.091 | 68.905
12.5 | 1.349 | 0.02073 | -0.091 | 65.094
13 | 1.322 | 0.02231 | -0.092 | 59.276
13.5 | 1.288 | 0.02344 | -0.093 | 54.921
14 | 1.244 | 0.02491 | -0.094 | 49.928
14.5 | 1.191 | 0.02684 | -0.095 | 44.373
15 | 1.128 | 0.02985 | -0.095 | 37.777
15.5 | 1.031 | 0.04268 | -0.092 | 24.15
16 | 0.85 | 0.11198 | -0.061 | 7.593
16.5 | 0.781 | 0.12453 | -0.055 | 6.27

## 94. Re 7M Mach 0.25 (2)
BIGFOIL.COM POLAR EXPORT
NACA66-317 a=0.8
NACA66-317 a=0.8 |  |  |  | Cl Max: | 1.5928 | at alpha= | 20 | deg
XFOIL ncrit=9 |  |  |  | L/D Max: | 157.406 | at alpha= | 2 | deg
Re: | 7000000 |  |  | Cd Min: | 0.07316 | at alpha= | -20 | deg
Mach: | 0.25 |  |  | Cl=0 at alpha= | -2.6857 | deg
|  |  |  | @ Cl=0.1, Cd= | 0.0050345
|  |  |  | @ Cl=0.4, Cd= | 0.0033451
|  |  |  | @ Cl=0.6, Cd= | 0.0052581
alpha (deg) | Cl | Cd | Cm | Cl/Cd
-20 | -1.111 | 0.07316 | -0.1073 | -15.1859
-19.5 | -1.1217 | 0.06439 | -0.1125 | -17.4204
-19 | -1.1885 | 0.05039 | -0.1191 | -23.586
-18.5 | -1.2037 | 0.04329 | -0.1206 | -27.8055
-18 | -1.2275 | 0.0365 | -0.1201 | -33.6301
-17.5 | -1.2255 | 0.03227 | -0.1184 | -37.9764
-17 | -1.2194 | 0.02869 | -0.1159 | -42.5026
-16.5 | -1.1994 | 0.02623 | -0.1135 | -45.7263
-16 | -1.1801 | 0.02388 | -0.1107 | -49.4179
-15.5 | -1.1598 | 0.02174 | -0.1075 | -53.3487
-15 | -1.1289 | 0.02027 | -0.1049 | -55.6931
-14.5 | -1.098 | 0.01882 | -0.1021 | -58.3422
-14 | -1.0674 | 0.01744 | -0.099 | -61.2041
-13.5 | -1.0327 | 0.01627 | -0.0963 | -63.4726
-13 | -0.9965 | 0.01526 | -0.0935 | -65.3014
-12.5 | -0.959 | 0.01429 | -0.0909 | -67.1099
-12 | -0.9205 | 0.01343 | -0.0882 | -68.5406
-11.5 | -0.886 | 0.01242 | -0.085 | -71.3366
-11 | -0.8486 | 0.01157 | -0.082 | -73.3449
-10.5 | -0.8081 | 0.01093 | -0.0793 | -73.9341
-10 | -0.7668 | 0.01036 | -0.0767 | -74.0154
-9.5 | -0.7255 | 0.00985 | -0.0739 | -73.6548
-9 | -0.6862 | 0.00942 | -0.0705 | -72.845
-8.5 | -0.6426 | 0.0091 | -0.0679 | -70.6154
-8 | -0.5924 | 0.00877 | -0.0667 | -67.5485
-7.5 | -0.5427 | 0.00834 | -0.0654 | -65.0719
-7 | -0.4897 | 0.00801 | -0.0647 | -61.1361
-6.5 | -0.4352 | 0.00772 | -0.0644 | -56.3731
-6 | -0.3797 | 0.00746 | -0.0643 | -50.8981
-5.5 | -0.3232 | 0.00724 | -0.0644 | -44.6409
-5 | -0.2674 | 0.00697 | -0.0644 | -38.3644
-4.5 | -0.2102 | 0.00677 | -0.0647 | -31.0487
-4 | -0.1523 | 0.0066 | -0.0652 | -23.0758
-3.5 | -0.0943 | 0.00638 | -0.0657 | -14.7806
-3 | -0.0357 | 0.00619 | -0.0664 | -5.7674
-2.5 | 0.0211 | 0.00587 | -0.0668 | 3.5945
-2 | 0.075 | 0.00534 | -0.0668 | 14.0449
-1.5 | 0.1282 | 0.00469 | -0.0667 | 27.3348
-1 | 0.1804 | 0.0039 | -0.0666 | 46.2564
-0.5 | 0.2359 | 0.00336 | -0.067 | 70.2083
0 | 0.2987 | 0.00332 | -0.0685 | 89.9699
0.5 | 0.3612 | 0.00332 | -0.0699 | 108.7952
1 | 0.423 | 0.00336 | -0.0712 | 125.8929
1.5 | 0.4855 | 0.0034 | -0.0726 | 142.7941
2 | 0.5462 | 0.00347 | -0.0737 | 157.4063
2.5 | 0.581 | 0.00455 | -0.0698 | 127.6923
3 | 0.6081 | 0.00556 | -0.0643 | 109.3705
3.5 | 0.6239 | 0.00631 | -0.0564 | 98.8748
4 | 0.6335 | 0.00725 | -0.0474 | 87.3793
4.5 | 0.6475 | 0.00838 | -0.04 | 77.2673
5 | 0.6704 | 0.00943 | -0.0344 | 71.0923
5.5 | 0.7002 | 0.01037 | -0.0301 | 67.5217
6 | 0.7413 | 0.01098 | -0.0279 | 67.5137
6.5 | 0.783 | 0.01158 | -0.0258 | 67.6166
7 | 0.8252 | 0.01221 | -0.0238 | 67.5839
7.5 | 0.8667 | 0.01288 | -0.0217 | 67.2904
8 | 0.9077 | 0.0136 | -0.0196 | 66.7426
8.5 | 0.9488 | 0.01435 | -0.0176 | 66.1185
9 | 0.9905 | 0.0151 | -0.0157 | 65.596
9.5 | 1.0287 | 0.01602 | -0.0133 | 64.2135
10 | 1.0681 | 0.01693 | -0.0112 | 63.0892
10.5 | 1.1071 | 0.0179 | -0.0091 | 61.8492
11.5 | 1.1833 | 0.02005 | -0.0048 | 59.0175
12 | 1.2182 | 0.02135 | -0.0023 | 57.0585
12.5 | 1.253 | 0.02273 | 0 | 55.1254
13 | 1.2881 | 0.02411 | 0.0022 | 53.426
13.5 | 1.3229 | 0.02558 | 0.0044 | 51.7162
14 | 1.3562 | 0.02721 | 0.0066 | 49.842
14.5 | 1.3885 | 0.02893 | 0.0088 | 47.9952
15 | 1.418 | 0.03093 | 0.0112 | 45.8455
15.5 | 1.4428 | 0.03331 | 0.0137 | 43.3143
16 | 1.4678 | 0.03579 | 0.016 | 41.0115
16.5 | 1.4955 | 0.03816 | 0.0179 | 39.1903
17 | 1.5156 | 0.04124 | 0.0201 | 36.7507
17.5 | 1.5375 | 0.04424 | 0.0219 | 34.7536
18.5 | 1.5735 | 0.05164 | 0.0243 | 30.4706
19 | 1.5874 | 0.05587 | 0.0253 | 28.4124
19.5 | 1.5897 | 0.06147 | 0.026 | 25.8614
20 | 1.5928 | 0.06733 | 0.026 | 23.6566

## 95. Re 7M Mach 0.50 (1)
BIGFOIL.COM POLAR EXPORT
NACA66-317 a=0.8
NACA66-317 a=0.8 |  |  |  | Cl Max: | 1.29 | at alpha= | 20 | deg
JavaFoil+Calcfoil stall+Eppler ext transition |  |  |  | L/D Max: | 140.026 | at alpha= | 1.5 | deg
Re: | 7000000 |  |  | Cd Min: | 0.00327 | at alpha= | -0.5 | deg
Mach: | 0.5 |  |  | Cl=0 at alpha= | -2.4296 | deg
|  |  |  | @ Cl=0.1, Cd= | 0.0053663
|  |  |  | @ Cl=0.4, Cd= | 0.0037673
|  |  |  | @ Cl=0.6, Cd= | 0.0047794
alpha (deg) | Cl | Cd | Cm | Cl/Cd
-20 | -0.987 | 0.15397 | -0.009 | -6.411
-19.5 | -0.956 | 0.14897 | -0.01 | -6.421
-19 | -0.929 | 0.14442 | -0.01 | -6.431
-18.5 | -0.906 | 0.14039 | -0.012 | -6.453
-18 | -0.877 | 0.1351 | -0.012 | -6.491
-17.5 | -0.847 | 0.13058 | -0.012 | -6.484
-17 | -0.817 | 0.12637 | -0.013 | -6.466
-16.5 | -0.79 | 0.12172 | -0.013 | -6.487
-16 | -0.764 | 0.12029 | -0.014 | -6.35
-15.5 | -0.735 | 0.11331 | -0.015 | -6.485
-15 | -0.706 | 0.10667 | -0.015 | -6.621
-14.5 | -0.679 | 0.09901 | -0.016 | -6.858
-14 | -0.652 | 0.09207 | -0.017 | -7.08
-13.5 | -0.622 | 0.1019 | -0.017 | -6.106
-13 | -0.594 | 0.09383 | -0.017 | -6.331
-12.5 | -0.567 | 0.08336 | -0.018 | -6.801
-12 | -0.54 | 0.07762 | -0.02 | -6.956
-11.5 | -0.515 | 0.06976 | -0.022 | -7.382
-11 | -0.573 | 0.01727 | -0.038 | -33.2
-10.5 | -0.542 | 0.01597 | -0.039 | -33.932
-10 | -0.426 | 0.07078 | -0.02 | -6.015
-9.5 | -0.398 | 0.06181 | -0.021 | -6.438
-9 | -0.371 | 0.0559 | -0.023 | -6.633
-8.5 | -0.491 | 0.01271 | -0.045 | -38.675
-8 | -0.611 | 0.01187 | -0.047 | -51.417
-7.5 | -0.604 | 0.0109 | -0.048 | -55.452
-7 | -0.572 | 0.01025 | -0.05 | -55.766
-6.5 | -0.526 | 0.00969 | -0.051 | -54.31
-6 | -0.473 | 0.00915 | -0.053 | -51.7
-5.5 | -0.414 | 0.00871 | -0.054 | -47.52
-5 | -0.351 | 0.00827 | -0.056 | -42.483
-4.5 | -0.286 | 0.00796 | -0.058 | -35.912
-4 | -0.218 | 0.00768 | -0.059 | -28.441
-3.5 | -0.15 | 0.00741 | -0.061 | -20.217
-3 | -0.08 | 0.00717 | -0.062 | -11.167
-2.5 | -0.01 | 0.00698 | -0.064 | -1.386
-2 | 0.061 | 0.00678 | -0.065 | 9.03
-1.5 | 0.133 | 0.00417 | -0.067 | 31.965
-1 | 0.205 | 0.00331 | -0.068 | 61.945
-0.5 | 0.277 | 0.00327 | -0.07 | 84.56
0 | 0.347 | 0.00373 | -0.071 | 92.91
0.5 | 0.418 | 0.00378 | -0.072 | 110.513
1 | 0.488 | 0.00387 | -0.074 | 125.997
1.5 | 0.559 | 0.00399 | -0.075 | 140.026
2 | 0.626 | 0.00528 | -0.076 | 118.634
2.5 | 0.695 | 0.00599 | -0.077 | 116.08
3 | 0.758 | 0.00676 | -0.079 | 112.251
3.5 | 0.824 | 0.00759 | -0.08 | 108.648
4 | 0.887 | 0.01097 | -0.081 | 80.802
4.5 | 0.95 | 0.01156 | -0.082 | 82.122
5 | 1.01 | 0.01212 | -0.084 | 83.329
5.5 | 1.067 | 0.01275 | -0.085 | 83.71
6 | 1.118 | 0.01341 | -0.086 | 83.371
6.5 | 1.159 | 0.01418 | -0.088 | 81.782
7 | 1.188 | 0.01497 | -0.089 | 79.404
7.5 | 1.197 | 0.01595 | -0.09 | 75.037
8 | 1.167 | 0.01721 | -0.091 | 67.801
8.5 | 1.002 | 0.01888 | -0.092 | 53.056
9 | 0.639 | 0.06008 | -0.045 | 10.636
9.5 | 0.803 | 0.02034 | -0.095 | 39.497
10 | 0.834 | 0.02208 | -0.096 | 37.792
10.5 | 0.724 | 0.06961 | -0.052 | 10.401
11 | 0.749 | 0.07891 | -0.048 | 9.49
11.5 | 0.93 | 0.02503 | -0.099 | 37.155
12 | 0.96 | 0.02731 | -0.1 | 35.15
12.5 | 0.851 | 0.07863 | -0.07 | 10.824
13 | 0.862 | 0.09571 | -0.058 | 9.005
13.5 | 0.892 | 0.09551 | -0.061 | 9.336
14 | 0.915 | 0.10083 | -0.058 | 9.078
14.5 | 0.947 | 0.10584 | -0.064 | 8.95
15 | 0.992 | 0.1023 | -0.076 | 9.7
15.5 | 0.997 | 0.11496 | -0.061 | 8.669
16 | 1.03 | 0.11949 | -0.068 | 8.623
16.5 | 1.099 | 0.09992 | -0.086 | 10.998
17 | 1.08 | 0.12892 | -0.067 | 8.376
17.5 | 1.112 | 0.13144 | -0.071 | 8.457
18 | 1.167 | 0.12101 | -0.084 | 9.642
18.5 | 1.192 | 0.13043 | -0.085 | 9.137
19 | 1.19 | 0.14445 | -0.072 | 8.236
19.5 | 1.227 | 0.14514 | -0.079 | 8.452
20 | 1.29 | 0.12894 | -0.092 | 10.001

## 96. Re 7M Mach 0.50 (2)
BIGFOIL.COM POLAR EXPORT
NACA66-317 a=0.8
NACA66-317 a=0.8 |  |  |  | Cl Max: | 1.1578 | at alpha= | 12 | deg
XFOIL ncrit=9 |  |  |  | L/D Max: | 169.891 | at alpha= | 2 | deg
Re: | 7000000 |  |  | Cd Min: | 0.15789 | at alpha= | 17 | deg
Mach: | 0.5 |  |  | Cl=0 at alpha= | -2.8266 | deg
|  |  |  | @ Cl=0.1, Cd= | 0.0058869
|  |  |  | @ Cl=0.4, Cd= | 0.00349
|  |  |  | @ Cl=0.6, Cd= | 0.003643
alpha (deg) | Cl | Cd | Cm | Cl/Cd
-14.5 | -0.3467 | 0.11847 | -0.0992 | -2.9265
-14 | -0.3617 | 0.10603 | -0.1064 | -3.4113
-13.5 | -0.3783 | 0.09399 | -0.1137 | -4.0249
-13 | -0.409 | 0.08002 | -0.1223 | -5.1112
-12.5 | -0.4413 | 0.06446 | -0.1328 | -6.8461
-12 | -0.477 | 0.05184 | -0.1415 | -9.2014
-11.5 | -0.5137 | 0.04235 | -0.1449 | -12.1299
-11 | -0.5541 | 0.03456 | -0.1439 | -16.033
-10.5 | -0.593 | 0.02792 | -0.1395 | -21.2393
-10 | -0.6148 | 0.0228 | -0.1332 | -26.9649
-9.5 | -0.6188 | 0.01859 | -0.1263 | -33.2867
-9 | -0.6069 | 0.01519 | -0.1193 | -39.9539
-8.5 | -0.5811 | 0.01302 | -0.1129 | -44.6313
-8 | -0.5459 | 0.01156 | -0.1073 | -47.2232
-7.5 | -0.5045 | 0.01048 | -0.1025 | -48.1393
-7 | -0.4634 | 0.00952 | -0.0975 | -48.6765
-6.5 | -0.4179 | 0.00882 | -0.0932 | -47.381
-6 | -0.3726 | 0.00829 | -0.0888 | -44.9457
-5.5 | -0.3277 | 0.00797 | -0.0842 | -41.1167
-5 | -0.2699 | 0.00764 | -0.0822 | -35.3272
-4.5 | -0.2116 | 0.00729 | -0.0805 | -29.0261
-4 | -0.1497 | 0.00701 | -0.0796 | -21.3552
-3.5 | -0.0861 | 0.00678 | -0.0793 | -12.6991
-3 | -0.0224 | 0.00654 | -0.0791 | -3.4251
-2.5 | 0.0422 | 0.00633 | -0.0793 | 6.6667
-2 | 0.1009 | 0.00588 | -0.0785 | 17.1599
-1.5 | 0.1537 | 0.0051 | -0.077 | 30.1373
-1 | 0.2059 | 0.0041 | -0.0756 | 50.2195
-0.5 | 0.2681 | 0.00352 | -0.0758 | 76.1648
0 | 0.3401 | 0.00349 | -0.0775 | 97.4499
0.5 | 0.4117 | 0.00349 | -0.0792 | 117.9656
1 | 0.482 | 0.00355 | -0.0805 | 135.7746
1.5 | 0.5539 | 0.00359 | -0.0821 | 154.2897
2 | 0.6235 | 0.00367 | -0.0831 | 169.891
2.5 | 0.669 | 0.00429 | -0.0794 | 155.9441
3 | 0.651 | 0.0055 | -0.063 | 118.3636
3.5 | 0.6318 | 0.00717 | -0.0477 | 88.1172
4 | 0.6276 | 0.00898 | -0.0362 | 69.8886
4.5 | 0.6367 | 0.0107 | -0.0274 | 59.5047
5 | 0.6468 | 0.01258 | -0.0192 | 51.4149
5.5 | 0.6768 | 0.01399 | -0.0142 | 48.3774
6 | 0.7238 | 0.01491 | -0.0116 | 48.5446
6.5 | 0.7705 | 0.01589 | -0.0089 | 48.4896
7 | 0.819 | 0.01684 | -0.0064 | 48.6342
7.5 | 0.8643 | 0.01798 | -0.0033 | 48.0701
8 | 0.912 | 0.01909 | -0.0005 | 47.7737
8.5 | 0.9575 | 0.02038 | 0.0026 | 46.9823
9 | 1.0019 | 0.02179 | 0.006 | 45.9798
9.5 | 1.0427 | 0.02349 | 0.0098 | 44.3891
10 | 1.0831 | 0.02532 | 0.0137 | 42.7765
10.5 | 1.1159 | 0.02764 | 0.0183 | 40.3726
11 | 1.1406 | 0.03057 | 0.0233 | 37.3111
11.5 | 1.1556 | 0.0343 | 0.0287 | 33.691
12 | 1.1578 | 0.03912 | 0.034 | 29.5961
12.5 | 1.1404 | 0.0458 | 0.0387 | 24.8996
13 | 1.1136 | 0.05415 | 0.0415 | 20.5651
13.5 | 1.0846 | 0.06385 | 0.0415 | 16.9867
14 | 1.0483 | 0.07554 | 0.0384 | 13.8774
14.5 | 1.0191 | 0.08779 | 0.033 | 11.6084
15.5 | 0.9648 | 0.11534 | 0.0161 | 8.3648
16 | 0.9434 | 0.12965 | 0.0066 | 7.2765
16.5 | 0.9254 | 0.14375 | -0.0025 | 6.4376
17 | 0.9074 | 0.15789 | -0.0114 | 5.747

## 97. Re 8M Mach 0.00 (1)
BIGFOIL.COM POLAR EXPORT
NACA66-317 a=0.8
NACA66-317 a=0.8 |  |  |  | Cl Max: | 1.443 | at alpha= | 13 | deg
JavaFoil+Calcfoil stall+Eppler ext transition |  |  |  | L/D Max: | 123.185 | at alpha= | 1.5 | deg
Re: | 8000000 |  |  | Cd Min: | 0.00353 | at alpha= | -0.5 | deg
Mach: | 0 |  |  | Cl=0 at alpha= | -2.4344 | deg
|  |  |  | @ Cl=0.1, Cd= | 0.0043487
|  |  |  | @ Cl=0.4, Cd= | 0.0036513
|  |  |  | @ Cl=0.6, Cd= | 0.005371
alpha (deg) | Cl | Cd | Cm | Cl/Cd
-20 | -0.806 | 0.15112 | -0.008 | -5.332
-19.5 | -0.83 | 0.13925 | -0.009 | -5.962
-19 | -0.852 | 0.13137 | -0.009 | -6.484
-18.5 | -0.874 | 0.11895 | -0.011 | -7.349
-18 | -0.89 | 0.1081 | -0.012 | -8.234
-17.5 | -0.926 | 0.08082 | -0.014 | -11.452
-17 | -1.012 | 0.03421 | -0.018 | -29.574
-16.5 | -1.029 | 0.02821 | -0.019 | -36.455
-16 | -1.039 | 0.02445 | -0.021 | -42.502
-15.5 | -1.045 | 0.02163 | -0.022 | -48.29
-15 | -1.045 | 0.01977 | -0.023 | -52.852
-14.5 | -1.041 | 0.01828 | -0.024 | -56.919
-14 | -1.035 | 0.01655 | -0.026 | -62.532
-13.5 | -1.024 | 0.01536 | -0.027 | -66.619
-13 | -1.008 | 0.01438 | -0.028 | -70.134
-12.5 | -0.989 | 0.01344 | -0.03 | -73.618
-12 | -0.966 | 0.01269 | -0.031 | -76.07
-11.5 | -0.938 | 0.01201 | -0.032 | -78.116
-11 | -0.905 | 0.01143 | -0.033 | -79.197
-10.5 | -0.868 | 0.01088 | -0.035 | -79.826
-10 | -0.829 | 0.01032 | -0.036 | -80.327
-9.5 | -0.786 | 0.00988 | -0.037 | -79.554
-9 | -0.741 | 0.0095 | -0.039 | -77.998
-8.5 | -0.694 | 0.00909 | -0.04 | -76.378
-8 | -0.644 | 0.00875 | -0.041 | -73.63
-7.5 | -0.593 | 0.00842 | -0.042 | -70.43
-7 | -0.54 | 0.00812 | -0.044 | -66.445
-6.5 | -0.485 | 0.00782 | -0.045 | -61.971
-6 | -0.428 | 0.00756 | -0.046 | -56.636
-5.5 | -0.371 | 0.00659 | -0.048 | -56.276
-5 | -0.313 | 0.00731 | -0.049 | -42.806
-4.5 | -0.253 | 0.00698 | -0.05 | -36.257
-4 | -0.192 | 0.00681 | -0.052 | -28.268
-3.5 | -0.131 | 0.00663 | -0.053 | -19.82
-3 | -0.07 | 0.00639 | -0.054 | -10.97
-2.5 | -0.008 | 0.00627 | -0.055 | -1.347
-2 | 0.053 | 0.00458 | -0.057 | 11.648
-1.5 | 0.116 | 0.00427 | -0.058 | 27.043
-1 | 0.178 | 0.00356 | -0.059 | 49.849
-0.5 | 0.239 | 0.00353 | -0.061 | 67.876
0 | 0.302 | 0.00353 | -0.062 | 85.465
0.5 | 0.364 | 0.00361 | -0.063 | 100.636
1 | 0.425 | 0.00368 | -0.064 | 115.743
1.5 | 0.485 | 0.00394 | -0.065 | 123.185
2 | 0.546 | 0.00493 | -0.066 | 110.711
2.5 | 0.606 | 0.00542 | -0.068 | 111.797
3 | 0.663 | 0.00598 | -0.069 | 110.958
3.5 | 0.722 | 0.00645 | -0.07 | 111.883
4 | 0.78 | 0.00698 | -0.071 | 111.68
4.5 | 0.835 | 0.00926 | -0.072 | 90.2
5 | 0.892 | 0.00964 | -0.073 | 92.474
5.5 | 0.947 | 0.01003 | -0.074 | 94.437
6 | 1.001 | 0.01044 | -0.075 | 95.86
6.5 | 1.052 | 0.01083 | -0.076 | 97.121
7 | 1.101 | 0.01124 | -0.078 | 98.035
7.5 | 1.148 | 0.01169 | -0.079 | 98.281
8 | 1.193 | 0.01215 | -0.08 | 98.18
8.5 | 1.234 | 0.01268 | -0.081 | 97.325
9 | 1.273 | 0.01319 | -0.082 | 96.525
9.5 | 1.308 | 0.01377 | -0.083 | 94.985
10 | 1.34 | 0.01437 | -0.084 | 93.249
10.5 | 1.368 | 0.01502 | -0.085 | 91.093
11 | 1.392 | 0.01581 | -0.086 | 88.05
11.5 | 1.412 | 0.0165 | -0.087 | 85.601
12 | 1.429 | 0.01726 | -0.088 | 82.789
12.5 | 1.44 | 0.01823 | -0.089 | 78.982
13 | 1.443 | 0.01899 | -0.09 | 75.998
13.5 | 1.441 | 0.01993 | -0.091 | 72.328
14 | 1.435 | 0.02096 | -0.092 | 68.451
14.5 | 1.424 | 0.02213 | -0.092 | 64.342
15 | 1.408 | 0.02359 | -0.093 | 59.695
15.5 | 1.39 | 0.02467 | -0.094 | 56.332
16 | 1.367 | 0.02618 | -0.095 | 52.229
16.5 | 1.342 | 0.02774 | -0.096 | 48.39
17 | 1.315 | 0.02919 | -0.096 | 45.036
17.5 | 1.282 | 0.03169 | -0.097 | 40.442
18 | 1.248 | 0.03411 | -0.097 | 36.594

## 98. Re 8M Mach 0.00 (2)
BIGFOIL.COM POLAR EXPORT
NACA66-317 a=0.8
NACA66-317 a=0.8 |  |  |  | Cl Max: | 1.6659 | at alpha= | 20 | deg
XFOIL ncrit=9 |  |  |  | L/D Max: | 144.806 | at alpha= | 2 | deg
Re: | 8000000 |  |  | Cd Min: | 0.04612 | at alpha= | 20 | deg
Mach: | 0 |  |  | Cl=0 at alpha= | -2.6555 | deg
|  |  |  | @ Cl=0.1, Cd= | 0.0048945
|  |  |  | @ Cl=0.4, Cd= | 0.0032087
|  |  |  | @ Cl=0.6, Cd= | 0.0059329
alpha (deg) | Cl | Cd | Cm | Cl/Cd
-20 | -1.4033 | 0.03077 | -0.0995 | -45.6061
-19.5 | -1.3875 | 0.02832 | -0.0982 | -48.9936
-19 | -1.3655 | 0.02637 | -0.097 | -51.7823
-18.5 | -1.3492 | 0.02418 | -0.095 | -55.7982
-18 | -1.3282 | 0.02237 | -0.0931 | -59.3742
-17.5 | -1.3032 | 0.02087 | -0.0913 | -62.4437
-17 | -1.2776 | 0.01947 | -0.0893 | -65.6189
-16.5 | -1.247 | 0.01836 | -0.0876 | -67.9194
-16 | -1.2172 | 0.01724 | -0.0857 | -70.6032
-15.5 | -1.1854 | 0.01623 | -0.0838 | -73.0376
-15 | -1.1508 | 0.01539 | -0.0822 | -74.7758
-14.5 | -1.1161 | 0.01458 | -0.0804 | -76.5501
-14 | -1.0807 | 0.01381 | -0.0786 | -78.2549
-13.5 | -1.0445 | 0.01311 | -0.0768 | -79.672
-13 | -1.006 | 0.01252 | -0.0752 | -80.3514
-12.5 | -0.9688 | 0.01189 | -0.0732 | -81.4802
-11.5 | -0.8968 | 0.01063 | -0.0685 | -84.365
-11 | -0.8603 | 0.01011 | -0.0659 | -85.094
-10.5 | -0.8242 | 0.00971 | -0.0629 | -84.8816
-10 | -0.7833 | 0.00938 | -0.0608 | -83.5075
-9.5 | -0.736 | 0.00905 | -0.06 | -81.326
-9 | -0.687 | 0.00874 | -0.0595 | -78.6041
-8.5 | -0.6367 | 0.00846 | -0.0591 | -75.26
-7.5 | -0.5349 | 0.00783 | -0.0587 | -68.3142
-7 | -0.482 | 0.00755 | -0.0588 | -63.8411
-6.5 | -0.4281 | 0.00731 | -0.0591 | -58.5636
-6 | -0.3736 | 0.00709 | -0.0595 | -52.6939
-5.5 | -0.3187 | 0.00689 | -0.0599 | -46.2554
-5 | -0.2637 | 0.00667 | -0.0604 | -39.5352
-4.5 | -0.2079 | 0.00649 | -0.061 | -32.0339
-4 | -0.1516 | 0.00632 | -0.0617 | -23.9873
-3.5 | -0.095 | 0.00613 | -0.0625 | -15.4976
-3 | -0.0381 | 0.00594 | -0.0633 | -6.4141
-2.5 | 0.0172 | 0.00563 | -0.0638 | 3.0551
-2 | 0.0709 | 0.00518 | -0.0641 | 13.6873
-1.5 | 0.1239 | 0.00466 | -0.0644 | 26.588
-1 | 0.1754 | 0.004 | -0.0645 | 43.85
-0.5 | 0.2284 | 0.00322 | -0.0648 | 70.9317
0 | 0.2882 | 0.00316 | -0.0662 | 91.2025
0.5 | 0.3481 | 0.0032 | -0.0675 | 108.7812
1 | 0.4077 | 0.00321 | -0.0688 | 127.0093
1.5 | 0.4673 | 0.00325 | -0.0701 | 143.7846
2 | 0.5213 | 0.0036 | -0.0703 | 144.8056
2.5 | 0.5534 | 0.00479 | -0.0664 | 115.5324
3 | 0.5868 | 0.00565 | -0.0626 | 103.8584
3.5 | 0.619 | 0.00634 | -0.0586 | 97.6341
4 | 0.6328 | 0.00703 | -0.0506 | 90.0142
4.5 | 0.6537 | 0.00784 | -0.0445 | 83.3801
5 | 0.6806 | 0.00863 | -0.0398 | 78.8644
5.5 | 0.7128 | 0.00936 | -0.0362 | 76.1538
6 | 0.7533 | 0.00986 | -0.0342 | 76.3996
6.5 | 0.7944 | 0.01034 | -0.0323 | 76.8279
7 | 0.8348 | 0.01088 | -0.0304 | 76.7279
7.5 | 0.8759 | 0.01141 | -0.0287 | 76.766
8 | 0.9152 | 0.01202 | -0.0268 | 76.1398
9 | 0.9956 | 0.01325 | -0.0235 | 75.1396
9.5 | 1.034 | 0.01395 | -0.0217 | 74.1219
10 | 1.0709 | 0.01472 | -0.0197 | 72.7514
10.5 | 1.1094 | 0.01546 | -0.018 | 71.7594
11 | 1.1471 | 0.01626 | -0.0164 | 70.5474
11.5 | 1.1836 | 0.01713 | -0.0146 | 69.0952
12 | 1.219 | 0.01808 | -0.0128 | 67.4226
12.5 | 1.2522 | 0.01919 | -0.0108 | 65.2527
13 | 1.2871 | 0.02022 | -0.0091 | 63.6548
13.5 | 1.3214 | 0.02131 | -0.0075 | 62.0084
14 | 1.355 | 0.02249 | -0.0059 | 60.249
14.5 | 1.3879 | 0.02371 | -0.0043 | 58.5365
15 | 1.4183 | 0.02513 | -0.0026 | 56.4385
15.5 | 1.4491 | 0.02656 | -0.001 | 54.5595
16 | 1.4739 | 0.02843 | 0.001 | 51.8431
16.5 | 1.5019 | 0.03011 | 0.0026 | 49.8804
17 | 1.5281 | 0.03199 | 0.0042 | 47.7681
17.5 | 1.5535 | 0.03392 | 0.0057 | 45.7989
18 | 1.5772 | 0.03563 | 0.0076 | 44.2661
18.5 | 1.6068 | 0.03808 | 0.0072 | 42.1954
19 | 1.6281 | 0.04057 | 0.0085 | 40.1306
19.5 | 1.6492 | 0.0431 | 0.0096 | 38.2645
20 | 1.6659 | 0.04612 | 0.0107 | 36.121

## 99. Re 8M Mach 0.10 (1)
BIGFOIL.COM POLAR EXPORT
NACA66-317 a=0.8
NACA66-317 a=0.8 |  |  |  | Cl Max: | 1.431 | at alpha= | 12.5 | deg
JavaFoil+Calcfoil stall+Eppler ext transition |  |  |  | L/D Max: | 124.191 | at alpha= | 1.5 | deg
Re: | 8000000 |  |  | Cd Min: | 0.00353 | at alpha= | -1 | deg
Mach: | 0.1 |  |  | Cl=0 at alpha= | -2.4355 | deg
|  |  |  | @ Cl=0.1, Cd= | 0.00436
|  |  |  | @ Cl=0.4, Cd= | 0.0036622
|  |  |  | @ Cl=0.6, Cd= | 0.0053695
alpha (deg) | Cl | Cd | Cm | Cl/Cd
-20 | -0.755 | 0.15609 | -0.007 | -4.837
-19.5 | -0.781 | 0.14774 | -0.008 | -5.285
-19 | -0.807 | 0.1367 | -0.009 | -5.904
-18.5 | -0.829 | 0.12877 | -0.01 | -6.435
-18 | -0.846 | 0.11797 | -0.011 | -7.175
-17.5 | -0.87 | 0.10154 | -0.013 | -8.565
-17 | -0.906 | 0.07597 | -0.015 | -11.925
-16.5 | -0.989 | 0.03333 | -0.019 | -29.662
-16 | -1.008 | 0.02697 | -0.021 | -37.38
-15.5 | -1.02 | 0.02292 | -0.022 | -44.509
-15 | -1.025 | 0.02057 | -0.023 | -49.806
-14.5 | -1.024 | 0.01884 | -0.025 | -54.365
-14 | -1.021 | 0.01699 | -0.026 | -60.085
-13.5 | -1.013 | 0.01576 | -0.027 | -64.263
-13 | -1 | 0.01458 | -0.028 | -68.597
-12.5 | -0.983 | 0.01369 | -0.03 | -71.824
-12 | -0.962 | 0.01291 | -0.031 | -74.495
-11.5 | -0.936 | 0.01219 | -0.032 | -76.791
-11 | -0.904 | 0.01158 | -0.034 | -78.007
-10.5 | -0.868 | 0.01098 | -0.035 | -79.075
-10 | -0.829 | 0.01045 | -0.036 | -79.328
-9.5 | -0.787 | 0.00998 | -0.037 | -78.837
-9 | -0.743 | 0.00958 | -0.039 | -77.519
-8.5 | -0.696 | 0.00917 | -0.04 | -75.834
-8 | -0.646 | 0.00884 | -0.041 | -73.072
-7.5 | -0.595 | 0.00849 | -0.043 | -70.043
-7 | -0.541 | 0.00814 | -0.044 | -66.495
-6.5 | -0.487 | 0.00786 | -0.045 | -61.937
-6 | -0.43 | 0.00759 | -0.047 | -56.658
-5.5 | -0.372 | 0.00664 | -0.048 | -56.066
-5 | -0.314 | 0.00676 | -0.049 | -46.422
-4.5 | -0.254 | 0.00709 | -0.051 | -35.837
-4 | -0.193 | 0.00686 | -0.052 | -28.183
-3.5 | -0.132 | 0.00663 | -0.053 | -19.92
-3 | -0.07 | 0.00646 | -0.054 | -10.897
-2.5 | -0.008 | 0.00627 | -0.056 | -1.354
-2 | 0.054 | 0.00459 | -0.057 | 11.691
-1.5 | 0.116 | 0.00428 | -0.058 | 27.095
-1 | 0.178 | 0.00353 | -0.06 | 50.539
-0.5 | 0.241 | 0.00356 | -0.061 | 67.528
0 | 0.303 | 0.00354 | -0.062 | 85.625
0.5 | 0.365 | 0.00364 | -0.063 | 100.315
1 | 0.428 | 0.00368 | -0.065 | 116.21
1.5 | 0.488 | 0.00393 | -0.066 | 124.191
2 | 0.549 | 0.00497 | -0.067 | 110.362
2.5 | 0.609 | 0.00544 | -0.068 | 111.93
3 | 0.666 | 0.00601 | -0.069 | 110.917
3.5 | 0.725 | 0.00649 | -0.07 | 111.782
4 | 0.783 | 0.00705 | -0.071 | 111.146
4.5 | 0.839 | 0.00931 | -0.072 | 90.109
5 | 0.896 | 0.00971 | -0.073 | 92.223
5.5 | 0.951 | 0.01009 | -0.075 | 94.322
6 | 1.005 | 0.0105 | -0.076 | 95.68
6.5 | 1.056 | 0.01091 | -0.077 | 96.808
7 | 1.106 | 0.01132 | -0.078 | 97.656
7.5 | 1.152 | 0.01178 | -0.079 | 97.831
8 | 1.196 | 0.01225 | -0.08 | 97.652
8.5 | 1.238 | 0.0128 | -0.081 | 96.704
9 | 1.276 | 0.01331 | -0.082 | 95.806
9.5 | 1.31 | 0.01394 | -0.083 | 93.992
10 | 1.341 | 0.01453 | -0.084 | 92.298
10.5 | 1.367 | 0.01528 | -0.085 | 89.486
11 | 1.39 | 0.01601 | -0.086 | 86.818
11.5 | 1.408 | 0.0168 | -0.087 | 83.839
12 | 1.422 | 0.01745 | -0.088 | 81.497
12.5 | 1.431 | 0.01852 | -0.089 | 77.279
13 | 1.431 | 0.01929 | -0.09 | 74.194
13.5 | 1.426 | 0.0203 | -0.091 | 70.236
14 | 1.415 | 0.02142 | -0.092 | 66.081
14.5 | 1.4 | 0.02257 | -0.093 | 62.03
15 | 1.38 | 0.02415 | -0.094 | 57.149
15.5 | 1.357 | 0.02531 | -0.094 | 53.602
16 | 1.329 | 0.02694 | -0.095 | 49.339
16.5 | 1.299 | 0.02869 | -0.096 | 45.271
17 | 1.264 | 0.03076 | -0.096 | 41.101
17.5 | 1.226 | 0.03383 | -0.097 | 36.234

## 100. Re 8M Mach 0.10 (2)
BIGFOIL.COM POLAR EXPORT
NACA66-317 a=0.8
NACA66-317 a=0.8 |  |  |  | Cl Max: | 1.6618 | at alpha= | 20 | deg
XFOIL ncrit=9 |  |  |  | L/D Max: | 146.648 | at alpha= | 2 | deg
Re: | 8000000 |  |  | Cd Min: | 0.04846 | at alpha= | 20 | deg
Mach: | 0.1 |  |  | Cl=0 at alpha= | -2.6548 | deg
|  |  |  | @ Cl=0.1, Cd= | 0.0049134
|  |  |  | @ Cl=0.4, Cd= | 0.0032183
|  |  |  | @ Cl=0.6, Cd= | 0.0060232
alpha (deg) | Cl | Cd | Cm | Cl/Cd
-20 | -1.3964 | 0.03281 | -0.1036 | -42.5602
-19.5 | -1.382 | 0.03009 | -0.1023 | -45.9289
-19 | -1.3607 | 0.02791 | -0.1011 | -48.7531
-18.5 | -1.3404 | 0.02583 | -0.0995 | -51.8931
-18 | -1.3249 | 0.02356 | -0.0972 | -56.2351
-17.5 | -1.3016 | 0.02185 | -0.0952 | -59.5698
-17 | -1.277 | 0.0203 | -0.093 | -62.9064
-16.5 | -1.2467 | 0.01909 | -0.0913 | -65.3064
-16 | -1.2176 | 0.01786 | -0.0891 | -68.1747
-15.5 | -1.1869 | 0.01675 | -0.087 | -70.8597
-15 | -1.1526 | 0.01584 | -0.0852 | -72.7652
-14.5 | -1.1179 | 0.01498 | -0.0833 | -74.6262
-14 | -1.0826 | 0.01415 | -0.0814 | -76.5088
-13.5 | -1.0463 | 0.0134 | -0.0794 | -78.0821
-13 | -1.0076 | 0.01277 | -0.0776 | -78.9037
-12.5 | -0.9701 | 0.0121 | -0.0756 | -80.1736
-11.5 | -0.8966 | 0.01081 | -0.0709 | -82.9417
-11 | -0.8596 | 0.01025 | -0.0683 | -83.8634
-10 | -0.7851 | 0.00946 | -0.0625 | -82.9915
-9.5 | -0.7383 | 0.00912 | -0.0614 | -80.9539
-9 | -0.6895 | 0.0088 | -0.0607 | -78.3523
-8.5 | -0.6392 | 0.00851 | -0.0602 | -75.1116
-8 | -0.5879 | 0.00824 | -0.0599 | -71.3471
-7.5 | -0.537 | 0.00787 | -0.0595 | -68.2338
-7 | -0.4839 | 0.00759 | -0.0596 | -63.7549
-6.5 | -0.4299 | 0.00734 | -0.0598 | -58.5695
-6 | -0.3751 | 0.00712 | -0.0601 | -52.6826
-5.5 | -0.3198 | 0.00692 | -0.0605 | -46.2139
-5 | -0.2647 | 0.00669 | -0.0609 | -39.5665
-4.5 | -0.2086 | 0.00651 | -0.0615 | -32.043
-4 | -0.1519 | 0.00634 | -0.0622 | -23.959
-3.5 | -0.0951 | 0.00614 | -0.0629 | -15.4886
-3 | -0.0378 | 0.00595 | -0.0637 | -6.3529
-2 | 0.0717 | 0.00519 | -0.0646 | 13.815
-1.5 | 0.1249 | 0.00467 | -0.0648 | 26.7452
-1 | 0.1765 | 0.00401 | -0.0649 | 44.015
-0.5 | 0.2297 | 0.00322 | -0.0652 | 71.3354
0 | 0.29 | 0.00317 | -0.0666 | 91.4826
0.5 | 0.3502 | 0.00321 | -0.0679 | 109.0966
1 | 0.4102 | 0.00322 | -0.0692 | 127.3913
1.5 | 0.4702 | 0.00326 | -0.0705 | 144.2331
2 | 0.525 | 0.00358 | -0.0708 | 146.648
2.5 | 0.5565 | 0.00478 | -0.0667 | 116.4226
3 | 0.589 | 0.00566 | -0.0627 | 104.0636
4 | 0.6317 | 0.00707 | -0.0499 | 89.3494
4.5 | 0.6521 | 0.00791 | -0.0436 | 82.4399
5 | 0.6794 | 0.00872 | -0.039 | 77.9128
5.5 | 0.7118 | 0.00947 | -0.0354 | 75.1637
6 | 0.752 | 0.00999 | -0.0332 | 75.2753
6.5 | 0.7942 | 0.01047 | -0.0315 | 75.8548
7 | 0.8342 | 0.01103 | -0.0295 | 75.6301
7.5 | 0.876 | 0.01156 | -0.0279 | 75.7785
8 | 0.9149 | 0.01221 | -0.0258 | 74.9304
8.5 | 0.9565 | 0.01279 | -0.0242 | 74.785
9 | 0.9957 | 0.01347 | -0.0224 | 73.9198
9.5 | 1.0349 | 0.01418 | -0.0206 | 72.9831
10 | 1.0716 | 0.01498 | -0.0185 | 71.5354
10.5 | 1.1111 | 0.01571 | -0.0169 | 70.7257
11 | 1.1478 | 0.01659 | -0.015 | 69.1863
11.5 | 1.1856 | 0.01745 | -0.0133 | 67.9427
12 | 1.2199 | 0.0185 | -0.0113 | 65.9405
12.5 | 1.2543 | 0.01959 | -0.0093 | 64.0276
13 | 1.289 | 0.02069 | -0.0075 | 62.3006
13.5 | 1.3242 | 0.02179 | -0.0059 | 60.771
14 | 1.3573 | 0.02305 | -0.0041 | 58.885
14.5 | 1.3901 | 0.02433 | -0.0024 | 57.1352
15 | 1.4208 | 0.02582 | -0.0006 | 55.0271
15.5 | 1.45 | 0.02742 | 0.0012 | 52.8811
16 | 1.4759 | 0.02928 | 0.0032 | 50.4064
16.5 | 1.5037 | 0.03108 | 0.0049 | 48.3816
17 | 1.5307 | 0.03299 | 0.0064 | 46.3989
17.5 | 1.5562 | 0.03501 | 0.008 | 44.4502
18 | 1.5787 | 0.03713 | 0.0098 | 42.5182
18.5 | 1.6086 | 0.03946 | 0.0098 | 40.7653
19 | 1.6285 | 0.04218 | 0.0111 | 38.6083
19.5 | 1.646 | 0.04517 | 0.0124 | 36.4401
20 | 1.6618 | 0.04846 | 0.0135 | 34.2922

## 101. Re 8M Mach 0.25 (1)
BIGFOIL.COM POLAR EXPORT
NACA66-317 a=0.8
NACA66-317 a=0.8 |  |  |  | Cl Max: | 1.365 | at alpha= | 11.5 | deg
JavaFoil+Calcfoil stall+Eppler ext transition |  |  |  | L/D Max: | 117.418 | at alpha= | 1 | deg
Re: | 8000000 |  |  | Cd Min: | 0.00355 | at alpha= | 0 | deg
Mach: | 0.25 |  |  | Cl=0 at alpha= | -2.4297 | deg
|  |  |  | @ Cl=0.1, Cd= | 0.0044391
|  |  |  | @ Cl=0.4, Cd= | 0.0036973
|  |  |  | @ Cl=0.6, Cd= | 0.0053763
alpha (deg) | Cl | Cd | Cm | Cl/Cd
-17.5 | -0.572 | 0.13866 | -0.01 | -4.126
-17 | -0.613 | 0.13108 | -0.01 | -4.679
-16.5 | -0.65 | 0.1236 | -0.011 | -5.261
-16 | -0.684 | 0.11313 | -0.012 | -6.049
-15.5 | -0.715 | 0.105 | -0.013 | -6.81
-15 | -0.741 | 0.09747 | -0.014 | -7.601
-14.5 | -0.765 | 0.08825 | -0.016 | -8.664
-14 | -0.899 | 0.02281 | -0.026 | -39.402
-13.5 | -0.917 | 0.01935 | -0.027 | -47.409
-13 | -0.927 | 0.01703 | -0.029 | -54.421
-12.5 | -0.928 | 0.01554 | -0.03 | -59.742
-12 | -0.922 | 0.01435 | -0.032 | -64.276
-11.5 | -0.91 | 0.01331 | -0.033 | -68.362
-11 | -0.887 | 0.01252 | -0.034 | -70.86
-10.5 | -0.859 | 0.01178 | -0.036 | -72.931
-10 | -0.826 | 0.01107 | -0.037 | -74.627
-9.5 | -0.789 | 0.01053 | -0.038 | -74.918
-9 | -0.747 | 0.01008 | -0.04 | -74.169
-8.5 | -0.703 | 0.00956 | -0.041 | -73.49
-8 | -0.655 | 0.00918 | -0.042 | -71.345
-7.5 | -0.604 | 0.0088 | -0.044 | -68.723
-7 | -0.551 | 0.00844 | -0.045 | -65.333
-6.5 | -0.496 | 0.00811 | -0.046 | -61.204
-6 | -0.439 | 0.00782 | -0.048 | -56.205
-5.5 | -0.381 | 0.00751 | -0.049 | -50.699
-5 | -0.321 | 0.00728 | -0.051 | -44.082
-4.5 | -0.26 | 0.00671 | -0.052 | -38.766
-4 | -0.199 | 0.00699 | -0.053 | -28.389
-3.5 | -0.136 | 0.00683 | -0.055 | -19.865
-3 | -0.072 | 0.00656 | -0.056 | -11.037
-2.5 | -0.009 | 0.00639 | -0.057 | -1.366
-2 | 0.055 | 0.00465 | -0.059 | 11.849
-1.5 | 0.119 | 0.00435 | -0.06 | 27.45
-1 | 0.183 | 0.00357 | -0.061 | 51.287
-0.5 | 0.247 | 0.00358 | -0.063 | 69.051
0 | 0.311 | 0.00355 | -0.064 | 87.622
0.5 | 0.375 | 0.00367 | -0.065 | 102.2
1 | 0.439 | 0.00374 | -0.066 | 117.418
1.5 | 0.5 | 0.00458 | -0.067 | 109.221
2 | 0.563 | 0.00506 | -0.068 | 111.268
2.5 | 0.625 | 0.00559 | -0.07 | 111.879
3 | 0.683 | 0.00618 | -0.071 | 110.672
3.5 | 0.744 | 0.00668 | -0.072 | 111.362
4 | 0.802 | 0.00927 | -0.073 | 86.466
4.5 | 0.86 | 0.00965 | -0.074 | 89.157
5 | 0.918 | 0.01009 | -0.075 | 90.925
5.5 | 0.974 | 0.0105 | -0.076 | 92.736
6 | 1.028 | 0.01092 | -0.078 | 94.178
6.5 | 1.079 | 0.01137 | -0.079 | 94.944
7 | 1.128 | 0.01182 | -0.08 | 95.413
7.5 | 1.173 | 0.01232 | -0.081 | 95.202
8 | 1.215 | 0.01289 | -0.082 | 94.228
8.5 | 1.252 | 0.01346 | -0.083 | 93.028
9 | 1.285 | 0.01412 | -0.084 | 91.042
9.5 | 1.313 | 0.01481 | -0.085 | 88.699
10 | 1.336 | 0.01558 | -0.087 | 85.716
10.5 | 1.352 | 0.01647 | -0.088 | 82.061
11 | 1.362 | 0.01723 | -0.089 | 79.053
11.5 | 1.365 | 0.01826 | -0.09 | 74.782
12 | 1.362 | 0.01927 | -0.091 | 70.656
12.5 | 1.35 | 0.02022 | -0.092 | 66.765
13 | 1.323 | 0.02176 | -0.092 | 60.802
13.5 | 1.288 | 0.02281 | -0.093 | 56.486
14 | 1.244 | 0.02434 | -0.094 | 51.13
14.5 | 1.192 | 0.02612 | -0.095 | 45.647
15 | 1.13 | 0.02877 | -0.095 | 39.285
15.5 | 1.048 | 0.03609 | -0.094 | 29.038
16 | 0.856 | 0.10706 | -0.065 | 7.992
16.5 | 0.782 | 0.12286 | -0.057 | 6.368

## 102. Re 8M Mach 0.25 (2)
BIGFOIL.COM POLAR EXPORT
NACA66-317 a=0.8
NACA66-317 a=0.8 |  |  |  | Cl Max: | 1.6188 | at alpha= | 20 | deg
XFOIL ncrit=9 |  |  |  | L/D Max: | 156.638 | at alpha= | 2 | deg
Re: | 8000000 |  |  | Cd Min: | 0.06453 | at alpha= | 20 | deg
Mach: | 0.25 |  |  | Cl=0 at alpha= | -2.6885 | deg
|  |  |  | @ Cl=0.1, Cd= | 0.0050554
|  |  |  | @ Cl=0.4, Cd= | 0.0032462
|  |  |  | @ Cl=0.6, Cd= | 0.0056323
alpha (deg) | Cl | Cd | Cm | Cl/Cd
-20 | -1.1946 | 0.06265 | -0.1142 | -19.0678
-19.5 | -1.1972 | 0.05564 | -0.1174 | -21.5169
-19 | -1.2429 | 0.04517 | -0.1208 | -27.5161
-18.5 | -1.2508 | 0.03935 | -0.1209 | -31.7865
-18 | -1.2332 | 0.03598 | -0.1201 | -34.2746
-17.5 | -1.2413 | 0.03114 | -0.118 | -39.8619
-17 | -1.238 | 0.0275 | -0.1152 | -45.0182
-16.5 | -1.2249 | 0.02469 | -0.1122 | -49.6112
-16 | -1.2037 | 0.02255 | -0.1092 | -53.3792
-15.5 | -1.1807 | 0.0206 | -0.1059 | -57.3155
-15 | -1.1489 | 0.0192 | -0.1032 | -59.8385
-14.5 | -1.1168 | 0.01787 | -0.1004 | -62.4958
-14 | -1.0841 | 0.01659 | -0.0974 | -65.3466
-13.5 | -1.0487 | 0.01552 | -0.0946 | -67.5709
-13 | -1.0113 | 0.01454 | -0.0919 | -69.553
-12.5 | -0.9733 | 0.01364 | -0.0892 | -71.3563
-12 | -0.934 | 0.01283 | -0.0866 | -72.7981
-11.5 | -0.8924 | 0.01214 | -0.0842 | -73.5091
-11 | -0.8555 | 0.01132 | -0.0811 | -75.5742
-10.5 | -0.8178 | 0.01057 | -0.0779 | -77.3699
-10 | -0.7771 | 0.01 | -0.0751 | -77.71
-9.5 | -0.7368 | 0.00951 | -0.072 | -77.4763
-9 | -0.6983 | 0.00917 | -0.0684 | -76.1505
-8.5 | -0.6499 | 0.00883 | -0.0667 | -73.6014
-8 | -0.5985 | 0.00849 | -0.0656 | -70.4947
-7.5 | -0.5463 | 0.00814 | -0.0648 | -67.113
-7 | -0.4935 | 0.00779 | -0.0641 | -63.3504
-6.5 | -0.4387 | 0.00751 | -0.0638 | -58.4154
-6 | -0.3828 | 0.00726 | -0.0637 | -52.7273
-5.5 | -0.3261 | 0.00705 | -0.0639 | -46.2553
-5 | -0.2696 | 0.00682 | -0.064 | -39.5308
-4.5 | -0.212 | 0.0066 | -0.0644 | -32.1212
-4 | -0.1535 | 0.00641 | -0.065 | -23.947
-3.5 | -0.0951 | 0.0062 | -0.0656 | -15.3387
-3 | -0.0362 | 0.00602 | -0.0663 | -6.0133
-2.5 | 0.0219 | 0.00577 | -0.0669 | 3.7955
-2 | 0.0765 | 0.0053 | -0.067 | 14.434
-1.5 | 0.1303 | 0.00474 | -0.067 | 27.4895
-1 | 0.1827 | 0.00404 | -0.067 | 45.2228
-0.5 | 0.2373 | 0.00323 | -0.0673 | 73.4675
0 | 0.2996 | 0.0032 | -0.0687 | 93.625
0.5 | 0.3619 | 0.00324 | -0.0701 | 111.6975
1 | 0.4239 | 0.00325 | -0.0714 | 130.4308
1.5 | 0.486 | 0.00329 | -0.0728 | 147.7204
2 | 0.5451 | 0.00348 | -0.0735 | 156.6379
2.5 | 0.5732 | 0.00478 | -0.0683 | 119.9163
3 | 0.6015 | 0.00568 | -0.0631 | 105.8979
3.5 | 0.6164 | 0.00638 | -0.0549 | 96.6144
4 | 0.6287 | 0.0073 | -0.0466 | 86.1233
4.5 | 0.6458 | 0.00836 | -0.0397 | 77.2488
5 | 0.6726 | 0.00929 | -0.0347 | 72.4004
5.5 | 0.7058 | 0.01012 | -0.031 | 69.7431
6 | 0.7478 | 0.01071 | -0.0289 | 69.8226
6.5 | 0.7898 | 0.01129 | -0.0268 | 69.9557
7 | 0.8327 | 0.01188 | -0.0249 | 70.0926
7.5 | 0.8736 | 0.01255 | -0.0227 | 69.6096
8 | 0.9157 | 0.01322 | -0.0208 | 69.2663
8.5 | 0.9568 | 0.01395 | -0.0187 | 68.5878
9 | 0.998 | 0.01471 | -0.0167 | 67.845
9.5 | 1.0361 | 0.01564 | -0.0143 | 66.2468
10 | 1.0774 | 0.01645 | -0.0124 | 65.4954
10.5 | 1.116 | 0.01741 | -0.0102 | 64.1011
11 | 1.1553 | 0.0184 | -0.0081 | 62.788
12 | 1.228 | 0.02077 | -0.0034 | 59.1237
12.5 | 1.2636 | 0.02207 | -0.0011 | 57.2542
13.5 | 1.3341 | 0.02486 | 0.0034 | 53.6645
14 | 1.368 | 0.02642 | 0.0056 | 51.779
14.5 | 1.3991 | 0.02821 | 0.008 | 49.5959
15 | 1.4279 | 0.03021 | 0.0105 | 47.2658
15.5 | 1.4549 | 0.03243 | 0.0129 | 44.8628
16 | 1.4845 | 0.03454 | 0.015 | 42.9792
16.5 | 1.511 | 0.03697 | 0.017 | 40.871
17 | 1.5334 | 0.03981 | 0.0192 | 38.518
17.5 | 1.5568 | 0.04267 | 0.0211 | 36.4846
18.5 | 1.5948 | 0.04967 | 0.0238 | 32.1079
19 | 1.6058 | 0.05408 | 0.0252 | 29.693
19.5 | 1.611 | 0.05927 | 0.026 | 27.1807
20 | 1.6188 | 0.06453 | 0.0263 | 25.086

## 103. Re 8M Mach 0.50 (1)
BIGFOIL.COM POLAR EXPORT
NACA66-317 a=0.8
NACA66-317 a=0.8 |  |  |  | Cl Max: | 1.321 | at alpha= | 20 | deg
JavaFoil+Calcfoil stall+Eppler ext transition |  |  |  | L/D Max: | 127.787 | at alpha= | 1 | deg
Re: | 8000000 |  |  | Cd Min: | 0.00321 | at alpha= | -0.5 | deg
Mach: | 0.5 |  |  | Cl=0 at alpha= | -2.4296 | deg
|  |  |  | @ Cl=0.1, Cd= | 0.0055462
|  |  |  | @ Cl=0.4, Cd= | 0.0037072
|  |  |  | @ Cl=0.6, Cd= | 0.0053771
alpha (deg) | Cl | Cd | Cm | Cl/Cd
-20 | -0.988 | 0.15087 | -0.009 | -6.552
-19.5 | -0.957 | 0.1496 | -0.01 | -6.399
-19 | -0.929 | 0.1432 | -0.01 | -6.488
-18.5 | -0.907 | 0.13974 | -0.012 | -6.491
-18 | -0.878 | 0.1325 | -0.012 | -6.63
-17.5 | -0.847 | 0.12896 | -0.012 | -6.571
-17 | -0.817 | 0.12536 | -0.013 | -6.519
-16.5 | -0.79 | 0.12081 | -0.013 | -6.537
-16 | -0.764 | 0.11997 | -0.015 | -6.371
-15.5 | -0.736 | 0.11164 | -0.015 | -6.592
-15 | -0.707 | 0.10562 | -0.015 | -6.697
-14.5 | -0.681 | 0.09759 | -0.017 | -6.974
-14 | -0.656 | 0.08804 | -0.018 | -7.455
-13.5 | -0.622 | 0.09922 | -0.017 | -6.271
-13 | -0.594 | 0.09291 | -0.017 | -6.395
-12.5 | -0.568 | 0.08183 | -0.019 | -6.94
-12 | -0.541 | 0.07631 | -0.02 | -7.09
-11.5 | -0.52 | 0.06502 | -0.024 | -8.001
-11 | -0.574 | 0.01666 | -0.038 | -34.476
-10.5 | -0.543 | 0.01543 | -0.039 | -35.198
-10 | -0.426 | 0.06911 | -0.02 | -6.16
-9.5 | -0.398 | 0.0615 | -0.021 | -6.475
-9 | -0.371 | 0.05573 | -0.023 | -6.658
-8.5 | -0.492 | 0.01236 | -0.045 | -39.821
-8 | -0.611 | 0.01157 | -0.047 | -52.845
-7.5 | -0.605 | 0.01061 | -0.048 | -56.995
-7 | -0.572 | 0.01002 | -0.05 | -57.106
-6.5 | -0.527 | 0.00941 | -0.051 | -56.009
-6 | -0.473 | 0.00894 | -0.053 | -52.937
-5.5 | -0.414 | 0.00848 | -0.054 | -48.834
-5 | -0.352 | 0.00811 | -0.056 | -43.366
-4.5 | -0.286 | 0.00776 | -0.058 | -36.842
-4 | -0.219 | 0.0075 | -0.059 | -29.171
-3.5 | -0.15 | 0.00723 | -0.061 | -20.732
-3 | -0.08 | 0.007 | -0.062 | -11.45
-2.5 | -0.01 | 0.00682 | -0.064 | -1.42
-2 | 0.061 | 0.00657 | -0.065 | 9.327
-1.5 | 0.133 | 0.00468 | -0.067 | 28.505
-1 | 0.205 | 0.00344 | -0.068 | 59.595
-0.5 | 0.277 | 0.00321 | -0.07 | 86.235
0 | 0.347 | 0.00364 | -0.071 | 95.305
0.5 | 0.418 | 0.00373 | -0.072 | 111.819
1 | 0.488 | 0.00382 | -0.074 | 127.787
1.5 | 0.556 | 0.005 | -0.075 | 111.243
2 | 0.626 | 0.0056 | -0.076 | 111.79
2.5 | 0.695 | 0.00627 | -0.077 | 110.856
3 | 0.758 | 0.00707 | -0.079 | 107.275
3.5 | 0.824 | 0.0077 | -0.08 | 107.115
4 | 0.887 | 0.01075 | -0.081 | 82.567
4.5 | 0.95 | 0.0113 | -0.082 | 84.079
5 | 1.011 | 0.01184 | -0.084 | 85.315
5.5 | 1.068 | 0.01246 | -0.085 | 85.709
6 | 1.119 | 0.01312 | -0.086 | 85.24
6.5 | 1.16 | 0.01385 | -0.088 | 83.738
7 | 1.189 | 0.01462 | -0.089 | 81.321
7.5 | 1.198 | 0.01558 | -0.09 | 76.851
8 | 1.167 | 0.01681 | -0.091 | 69.445
8.5 | 1.002 | 0.01845 | -0.092 | 54.327
9 | 0.639 | 0.05959 | -0.045 | 10.725
9.5 | 0.804 | 0.01986 | -0.095 | 40.467
10 | 0.835 | 0.02161 | -0.096 | 38.63
10.5 | 0.735 | 0.06464 | -0.063 | 11.363
11 | 0.749 | 0.07799 | -0.048 | 9.602
11.5 | 0.931 | 0.02446 | -0.099 | 38.059
12 | 0.961 | 0.02659 | -0.1 | 36.133
12.5 | 0.98 | 0.03141 | -0.1 | 31.213
13 | 0.864 | 0.09334 | -0.06 | 9.258
13.5 | 0.894 | 0.09504 | -0.063 | 9.404
14 | 0.92 | 0.09805 | -0.063 | 9.382
14.5 | 0.958 | 0.09927 | -0.071 | 9.649
15 | 1.009 | 0.09181 | -0.082 | 10.988
15.5 | 0.997 | 0.11371 | -0.062 | 8.765
16 | 1.035 | 0.11489 | -0.071 | 9.012
16.5 | 1.139 | 0.0783 | -0.095 | 14.544
17 | 1.08 | 0.12663 | -0.067 | 8.528
17.5 | 1.118 | 0.12667 | -0.075 | 8.828
18 | 1.195 | 0.10267 | -0.092 | 11.637
18.5 | 1.203 | 0.12176 | -0.088 | 9.878
19 | 1.19 | 0.14095 | -0.073 | 8.442
19.5 | 1.246 | 0.13161 | -0.086 | 9.466
20 | 1.321 | 0.10774 | -0.099 | 12.259

## 104. Re 8M Mach 0.50 (2)
BIGFOIL.COM POLAR EXPORT
NACA66-317 a=0.8
NACA66-317 a=0.8 |  |  |  | Cl Max: | 1.1718 | at alpha= | 11.5 | deg
XFOIL ncrit=9 |  |  |  | L/D Max: | 176.61 | at alpha= | 2 | deg
Re: | 8000000 |  |  | Cd Min: | 0.14118 | at alpha= | 16.5 | deg
Mach: | 0.5 |  |  | Cl=0 at alpha= | -2.8146 | deg
|  |  |  | @ Cl=0.1, Cd= | 0.0058204
|  |  |  | @ Cl=0.4, Cd= | 0.0033891
|  |  |  | @ Cl=0.6, Cd= | 0.0035039
alpha (deg) | Cl | Cd | Cm | Cl/Cd
-14.5 | -0.3616 | 0.11557 | -0.1009 | -3.1288
-14 | -0.3786 | 0.10304 | -0.1084 | -3.6743
-13.5 | -0.393 | 0.09148 | -0.1155 | -4.296
-13 | -0.4225 | 0.07758 | -0.1242 | -5.446
-12.5 | -0.4506 | 0.06285 | -0.1343 | -7.1695
-12 | -0.485 | 0.05083 | -0.1423 | -9.5416
-11.5 | -0.5218 | 0.04156 | -0.1454 | -12.5553
-11 | -0.5615 | 0.03395 | -0.1441 | -16.539
-10.5 | -0.6017 | 0.02734 | -0.1393 | -22.008
-10 | -0.6323 | 0.02174 | -0.1322 | -29.0846
-9.5 | -0.6347 | 0.01763 | -0.1251 | -36.0011
-9 | -0.6202 | 0.01447 | -0.1181 | -42.8611
-8.5 | -0.5936 | 0.01246 | -0.1116 | -47.6404
-8 | -0.5578 | 0.01108 | -0.106 | -50.343
-7.5 | -0.5158 | 0.01006 | -0.101 | -51.2724
-7 | -0.4695 | 0.0093 | -0.0967 | -50.4839
-6.5 | -0.4278 | 0.00854 | -0.0918 | -50.0937
-6 | -0.3842 | 0.00805 | -0.0868 | -47.7267
-5.5 | -0.334 | 0.00772 | -0.0831 | -43.2642
-5 | -0.275 | 0.0074 | -0.0813 | -37.1622
-4.5 | -0.2147 | 0.00709 | -0.08 | -30.2821
-4 | -0.1524 | 0.00681 | -0.0792 | -22.3789
-3.5 | -0.0883 | 0.00659 | -0.0789 | -13.3991
-3 | -0.0241 | 0.00637 | -0.0789 | -3.7834
-2.5 | 0.0409 | 0.00618 | -0.0791 | 6.6181
-2 | 0.1017 | 0.00581 | -0.0787 | 17.5043
-1.5 | 0.156 | 0.00512 | -0.0773 | 30.4688
-1 | 0.2105 | 0.00422 | -0.0763 | 49.8815
-0.5 | 0.2702 | 0.00337 | -0.0762 | 80.178
0 | 0.3419 | 0.00334 | -0.0779 | 102.3653
0.5 | 0.4129 | 0.0034 | -0.0794 | 121.4412
1 | 0.4839 | 0.00341 | -0.0809 | 141.9062
1.5 | 0.5555 | 0.00344 | -0.0824 | 161.4826
2 | 0.6252 | 0.00354 | -0.0835 | 176.6102
2.5 | 0.6492 | 0.00463 | -0.0756 | 140.216
3.5 | 0.6211 | 0.00735 | -0.0459 | 84.5034
4 | 0.6218 | 0.00906 | -0.0352 | 68.6313
4.5 | 0.632 | 0.01075 | -0.0267 | 58.7907
5 | 0.6476 | 0.01245 | -0.0193 | 52.0161
5.5 | 0.6837 | 0.01364 | -0.0151 | 50.1246
6 | 0.7305 | 0.01456 | -0.0124 | 50.1717
6.5 | 0.7786 | 0.01547 | -0.0098 | 50.3297
7 | 0.8264 | 0.01647 | -0.0072 | 50.1761
7.5 | 0.8725 | 0.01757 | -0.0042 | 49.6585
8 | 0.9204 | 0.01866 | -0.0014 | 49.3248
8.5 | 0.9664 | 0.01992 | 0.0018 | 48.5141
9 | 1.0106 | 0.02131 | 0.0053 | 47.4237
9.5 | 1.0533 | 0.0229 | 0.009 | 45.9956
10 | 1.0957 | 0.02461 | 0.0128 | 44.5226
10.5 | 1.1299 | 0.02685 | 0.0174 | 42.0819
11 | 1.156 | 0.02968 | 0.0224 | 38.9488
11.5 | 1.1718 | 0.03329 | 0.0279 | 35.1998
12 | 1.1685 | 0.03833 | 0.0337 | 30.4853
12.5 | 1.1494 | 0.04503 | 0.0387 | 25.5252
13 | 1.1244 | 0.05316 | 0.0416 | 21.1512
13.5 | 1.0974 | 0.06255 | 0.042 | 17.5444
14 | 1.0616 | 0.07399 | 0.0393 | 14.3479
14.5 | 1.0332 | 0.08596 | 0.0342 | 12.0195
15 | 1.0059 | 0.09906 | 0.0269 | 10.1545
15.5 | 0.9796 | 0.11303 | 0.018 | 8.6667
16 | 0.9582 | 0.12717 | 0.0086 | 7.5348
16.5 | 0.94 | 0.14118 | -0.0006 | 6.6582

## 105. Re 10M Mach 0.00 (1)
BIGFOIL.COM POLAR EXPORT
NACA66-317 a=0.8
NACA66-317 a=0.8 |  |  |  | Cl Max: | 1.445 | at alpha= | 13 | deg
JavaFoil+Calcfoil stall+Eppler ext transition |  |  |  | L/D Max: | 108.535 | at alpha= | 3.5 | deg
Re: | 10000000 |  |  | Cd Min: | 0.00354 | at alpha= | 0 | deg
Mach: | 0 |  |  | Cl=0 at alpha= | -2.4344 | deg
|  |  |  | @ Cl=0.1, Cd= | 0.004556
|  |  |  | @ Cl=0.4, Cd= | 0.004144
|  |  |  | @ Cl=0.6, Cd= | 0.005735
alpha (deg) | Cl | Cd | Cm | Cl/Cd
-20 | -0.805 | 0.15212 | -0.007 | -5.292
-19.5 | -0.831 | 0.13853 | -0.009 | -5.996
-19 | -0.852 | 0.13031 | -0.009 | -6.541
-18.5 | -0.878 | 0.11489 | -0.011 | -7.64
-18 | -0.907 | 0.09262 | -0.013 | -9.789
-17.5 | -0.942 | 0.06839 | -0.015 | -13.78
-17 | -1.021 | 0.03015 | -0.018 | -33.854
-16.5 | -1.036 | 0.02515 | -0.02 | -41.195
-16 | -1.044 | 0.02242 | -0.021 | -46.583
-15.5 | -1.047 | 0.02052 | -0.022 | -51.04
-15 | -1.048 | 0.01864 | -0.023 | -56.192
-14.5 | -1.043 | 0.01726 | -0.025 | -60.472
-14 | -1.037 | 0.01573 | -0.026 | -65.939
-13.5 | -1.026 | 0.01455 | -0.027 | -70.542
-13 | -1.011 | 0.01363 | -0.028 | -74.124
-12.5 | -0.991 | 0.01285 | -0.03 | -77.108
-12 | -0.968 | 0.0121 | -0.031 | -79.989
-11.5 | -0.94 | 0.01151 | -0.032 | -81.65
-11 | -0.907 | 0.01092 | -0.033 | -83.027
-10.5 | -0.87 | 0.01044 | -0.035 | -83.332
-10 | -0.83 | 0.0099 | -0.036 | -83.837
-9.5 | -0.788 | 0.00945 | -0.037 | -83.379
-9 | -0.742 | 0.00911 | -0.039 | -81.471
-8.5 | -0.695 | 0.00873 | -0.04 | -79.568
-8 | -0.645 | 0.00843 | -0.041 | -76.564
-7.5 | -0.594 | 0.0081 | -0.042 | -73.276
-7 | -0.54 | 0.00778 | -0.044 | -69.446
-6.5 | -0.485 | 0.0075 | -0.045 | -64.742
-6 | -0.429 | 0.00658 | -0.046 | -65.182
-5.5 | -0.372 | 0.00721 | -0.048 | -51.613
-5 | -0.313 | 0.00697 | -0.049 | -44.849
-4.5 | -0.253 | 0.00677 | -0.05 | -37.381
-4 | -0.192 | 0.00651 | -0.052 | -29.555
-3.5 | -0.131 | 0.00638 | -0.053 | -20.614
-3 | -0.07 | 0.00622 | -0.054 | -11.271
-2.5 | -0.008 | 0.00607 | -0.055 | -1.391
-2 | 0.053 | 0.00475 | -0.057 | 11.242
-1.5 | 0.116 | 0.00449 | -0.058 | 25.708
-1 | 0.178 | 0.00423 | -0.059 | 42.003
-0.5 | 0.239 | 0.00404 | -0.061 | 59.301
0 | 0.302 | 0.00354 | -0.062 | 85.116
0.5 | 0.364 | 0.00436 | -0.063 | 83.447
1 | 0.424 | 0.004 | -0.064 | 106.081
1.5 | 0.485 | 0.00493 | -0.065 | 98.331
2 | 0.546 | 0.00533 | -0.066 | 102.398
2.5 | 0.606 | 0.00578 | -0.068 | 104.891
3 | 0.663 | 0.00617 | -0.069 | 107.528
3.5 | 0.722 | 0.00665 | -0.07 | 108.535
4 | 0.779 | 0.00861 | -0.071 | 90.395
4.5 | 0.836 | 0.00893 | -0.072 | 93.644
5 | 0.893 | 0.0093 | -0.073 | 95.984
5.5 | 0.948 | 0.00963 | -0.074 | 98.399
6 | 1.002 | 0.01003 | -0.075 | 99.883
6.5 | 1.053 | 0.01041 | -0.077 | 101.114
7 | 1.102 | 0.0108 | -0.078 | 102.11
7.5 | 1.149 | 0.01123 | -0.079 | 102.372
8 | 1.194 | 0.01172 | -0.08 | 101.89
8.5 | 1.236 | 0.0122 | -0.081 | 101.294
9 | 1.274 | 0.01272 | -0.082 | 100.152
9.5 | 1.309 | 0.01323 | -0.083 | 98.966
10 | 1.341 | 0.01386 | -0.084 | 96.787
10.5 | 1.369 | 0.01449 | -0.085 | 94.501
11 | 1.394 | 0.01518 | -0.086 | 91.808
11.5 | 1.414 | 0.01591 | -0.087 | 88.871
12 | 1.43 | 0.01664 | -0.088 | 85.952
12.5 | 1.442 | 0.01748 | -0.089 | 82.487
13 | 1.445 | 0.01824 | -0.09 | 79.199
13.5 | 1.443 | 0.01909 | -0.091 | 75.578
14 | 1.436 | 0.02026 | -0.092 | 70.898
14.5 | 1.426 | 0.02119 | -0.093 | 67.284
15 | 1.41 | 0.02259 | -0.093 | 62.419
15.5 | 1.392 | 0.02376 | -0.094 | 58.566
16 | 1.369 | 0.02505 | -0.095 | 54.671
16.5 | 1.344 | 0.02659 | -0.096 | 50.54
17 | 1.316 | 0.028 | -0.096 | 47.018
17.5 | 1.284 | 0.0304 | -0.097 | 42.236
18 | 1.252 | 0.03221 | -0.098 | 38.851

## 106. Re 10M Mach 0.00 (2)
BIGFOIL.COM POLAR EXPORT
NACA66-317 a=0.8
NACA66-317 a=0.8 |  |  |  | Cl Max: | 1.6238 | at alpha= | 18.5 | deg
XFOIL ncrit=9 |  |  |  | L/D Max: | 148.476 | at alpha= | 1.5 | deg
Re: | 10000000 |  |  | Cd Min: | 0.0362 | at alpha= | 18.5 | deg
Mach: | 0 |  |  | Cl=0 at alpha= | -2.6557 | deg
|  |  |  | @ Cl=0.1, Cd= | 0.0049122
|  |  |  | @ Cl=0.4, Cd= | 0.003064
|  |  |  | @ Cl=0.6, Cd= | 0.0061441
alpha (deg) | Cl | Cd | Cm | Cl/Cd
-20 | -1.4393 | 0.02821 | -0.0976 | -51.0209
-19.5 | -1.4205 | 0.02606 | -0.0962 | -54.5088
-19 | -1.3959 | 0.02441 | -0.0948 | -57.1856
-18.5 | -1.3709 | 0.02282 | -0.0934 | -60.0745
-18 | -1.3455 | 0.02135 | -0.0917 | -63.0211
-17.5 | -1.3215 | 0.01983 | -0.0896 | -66.6415
-17 | -1.2956 | 0.01847 | -0.0875 | -70.1462
-16.5 | -1.2661 | 0.01734 | -0.0857 | -73.0161
-16 | -1.2355 | 0.01629 | -0.0837 | -75.8441
-15.5 | -1.204 | 0.0153 | -0.0817 | -78.6928
-15 | -1.1704 | 0.01446 | -0.0798 | -80.9405
-14.5 | -1.1353 | 0.01368 | -0.078 | -82.9898
-14 | -1.0996 | 0.01297 | -0.0761 | -84.7803
-13.5 | -1.0627 | 0.01231 | -0.0743 | -86.3282
-13 | -1.0243 | 0.01175 | -0.0725 | -87.1745
-12.5 | -0.9867 | 0.01119 | -0.0705 | -88.1769
-12 | -0.9475 | 0.0107 | -0.0687 | -88.5514
-11.5 | -0.9104 | 0.0102 | -0.0662 | -89.2549
-11 | -0.8762 | 0.00969 | -0.0631 | -90.4231
-10.5 | -0.8396 | 0.00933 | -0.0601 | -89.9893
-10 | -0.7936 | 0.00896 | -0.059 | -88.5714
-9.5 | -0.7455 | 0.00864 | -0.0583 | -86.2847
-9 | -0.6957 | 0.00835 | -0.058 | -83.3174
-8.5 | -0.6443 | 0.00807 | -0.0578 | -79.8389
-7.5 | -0.5395 | 0.00752 | -0.0579 | -71.742
-7 | -0.4865 | 0.00725 | -0.058 | -67.1034
-6.5 | -0.4325 | 0.00701 | -0.0583 | -61.6976
-6 | -0.3776 | 0.00681 | -0.0588 | -55.4479
-5.5 | -0.3221 | 0.00663 | -0.0593 | -48.5822
-5 | -0.2663 | 0.00642 | -0.0599 | -41.4798
-4.5 | -0.2101 | 0.00621 | -0.0606 | -33.8325
-4 | -0.1531 | 0.00605 | -0.0615 | -25.3058
-3.5 | -0.0962 | 0.00586 | -0.0623 | -16.4164
-3 | -0.0389 | 0.0057 | -0.0632 | -6.8246
-2.5 | 0.0176 | 0.00549 | -0.0639 | 3.2058
-2 | 0.0719 | 0.00513 | -0.0643 | 14.0156
-1.5 | 0.1261 | 0.00471 | -0.0647 | 26.7728
-1 | 0.1794 | 0.00409 | -0.0651 | 43.8631
-0.5 | 0.2335 | 0.00351 | -0.0656 | 66.5242
0 | 0.2889 | 0.00305 | -0.0663 | 94.7213
0.5 | 0.349 | 0.00303 | -0.0677 | 115.1815
1 | 0.409 | 0.00307 | -0.0691 | 133.2248
1.5 | 0.4677 | 0.00315 | -0.0702 | 148.4762
2 | 0.5058 | 0.00421 | -0.0674 | 120.1425
3 | 0.5801 | 0.0058 | -0.0614 | 100.0172
3.5 | 0.6148 | 0.0064 | -0.0578 | 96.0625
4 | 0.6302 | 0.00703 | -0.0501 | 89.6444
4.5 | 0.6562 | 0.00771 | -0.0449 | 85.1102
5 | 0.6851 | 0.00843 | -0.0406 | 81.2693
5.5 | 0.7231 | 0.00896 | -0.038 | 80.7031
6 | 0.7643 | 0.00942 | -0.036 | 81.1359
6.5 | 0.8053 | 0.00991 | -0.0341 | 81.2614
7 | 0.8475 | 0.01039 | -0.0325 | 81.5688
7.5 | 0.887 | 0.01094 | -0.0305 | 81.0786
8 | 0.9284 | 0.01146 | -0.0289 | 81.0122
8.5 | 0.9683 | 0.01204 | -0.0271 | 80.4236
9 | 1.0083 | 0.01265 | -0.0254 | 79.7075
9.5 | 1.0456 | 0.01338 | -0.0233 | 78.1465
10 | 1.0858 | 0.01402 | -0.0218 | 77.4465
10.5 | 1.1233 | 0.01476 | -0.02 | 76.1043
11 | 1.161 | 0.01553 | -0.0182 | 74.7585
11.5 | 1.1965 | 0.01643 | -0.0163 | 72.8241
12 | 1.2323 | 0.01735 | -0.0145 | 71.0259
12.5 | 1.2676 | 0.0183 | -0.0127 | 69.2678
13 | 1.3039 | 0.01924 | -0.0111 | 67.7703
13.5 | 1.3378 | 0.02033 | -0.0094 | 65.8042
14 | 1.3721 | 0.02141 | -0.0078 | 64.0869
14.5 | 1.4021 | 0.02279 | -0.0058 | 61.5226
15 | 1.4353 | 0.024 | -0.0043 | 59.8042
15.5 | 1.4633 | 0.02557 | -0.0024 | 57.2272
16 | 1.4935 | 0.02705 | -0.0008 | 55.2126
16.5 | 1.5221 | 0.02865 | 0.0008 | 53.1274
18.5 | 1.6238 | 0.0362 | 0.007 | 44.8564

## 107. Re 10M Mach 0.10 (1)
BIGFOIL.COM POLAR EXPORT
NACA66-317 a=0.8
NACA66-317 a=0.8 |  |  |  | Cl Max: | 1.433 | at alpha= | 12.5 | deg
JavaFoil+Calcfoil stall+Eppler ext transition |  |  |  | L/D Max: | 108.426 | at alpha= | 3.5 | deg
Re: | 10000000 |  |  | Cd Min: | 0.00351 | at alpha= | 0 | deg
Mach: | 0.1 |  |  | Cl=0 at alpha= | -2.4355 | deg
|  |  |  | @ Cl=0.1, Cd= | 0.0045668
|  |  |  | @ Cl=0.4, Cd= | 0.004169
|  |  |  | @ Cl=0.6, Cd= | 0.0057507
alpha (deg) | Cl | Cd | Cm | Cl/Cd
-20 | -0.756 | 0.15439 | -0.007 | -4.896
-19.5 | -0.783 | 0.1436 | -0.008 | -5.45
-19 | -0.807 | 0.13608 | -0.009 | -5.934
-18.5 | -0.832 | 0.12384 | -0.01 | -6.722
-18 | -0.849 | 0.11469 | -0.011 | -7.407
-17.5 | -0.876 | 0.09523 | -0.013 | -9.204
-17 | -0.962 | 0.0423 | -0.018 | -22.736
-16.5 | -1.001 | 0.02782 | -0.02 | -36.002
-16 | -1.015 | 0.02401 | -0.021 | -42.294
-15.5 | -1.023 | 0.02157 | -0.022 | -47.444
-15 | -1.028 | 0.01929 | -0.023 | -53.282
-14.5 | -1.027 | 0.01781 | -0.025 | -57.661
-14 | -1.023 | 0.01618 | -0.026 | -63.245
-13.5 | -1.015 | 0.0149 | -0.027 | -68.158
-13 | -1.003 | 0.01383 | -0.028 | -72.517
-12.5 | -0.985 | 0.01308 | -0.03 | -75.311
-12 | -0.963 | 0.01227 | -0.031 | -78.483
-11.5 | -0.937 | 0.01165 | -0.032 | -80.449
-11 | -0.905 | 0.01103 | -0.034 | -82.104
-10.5 | -0.869 | 0.01053 | -0.035 | -82.548
-10 | -0.83 | 0.00998 | -0.036 | -83.193
-9.5 | -0.788 | 0.00951 | -0.037 | -82.874
-9 | -0.744 | 0.00919 | -0.039 | -80.91
-8.5 | -0.697 | 0.0088 | -0.04 | -79.161
-8 | -0.647 | 0.00846 | -0.041 | -76.482
-7.5 | -0.595 | 0.00817 | -0.043 | -72.891
-7 | -0.542 | 0.00783 | -0.044 | -69.236
-6.5 | -0.487 | 0.00757 | -0.045 | -64.36
-6 | -0.431 | 0.00659 | -0.047 | -65.386
-5.5 | -0.373 | 0.0067 | -0.048 | -55.715
-5 | -0.314 | 0.00705 | -0.049 | -44.571
-4.5 | -0.254 | 0.00677 | -0.051 | -37.543
-4 | -0.193 | 0.00659 | -0.052 | -29.341
-3.5 | -0.132 | 0.00634 | -0.053 | -20.834
-3 | -0.07 | 0.00618 | -0.054 | -11.393
-2.5 | -0.008 | 0.00607 | -0.056 | -1.398
-2 | 0.054 | 0.00473 | -0.057 | 11.346
-1.5 | 0.116 | 0.00451 | -0.058 | 25.73
-1 | 0.178 | 0.00427 | -0.06 | 41.788
-0.5 | 0.241 | 0.00408 | -0.061 | 58.996
0 | 0.303 | 0.00351 | -0.062 | 86.246
0.5 | 0.365 | 0.00441 | -0.063 | 82.832
1 | 0.426 | 0.00399 | -0.064 | 106.655
1.5 | 0.487 | 0.00496 | -0.066 | 98.154
2 | 0.548 | 0.00535 | -0.067 | 102.53
2.5 | 0.609 | 0.00582 | -0.068 | 104.632
3 | 0.666 | 0.0062 | -0.069 | 107.476
3.5 | 0.725 | 0.00669 | -0.07 | 108.426
4 | 0.782 | 0.00866 | -0.071 | 90.307
4.5 | 0.84 | 0.00898 | -0.072 | 93.514
5 | 0.897 | 0.00938 | -0.073 | 95.591
5.5 | 0.952 | 0.00972 | -0.075 | 98.002
6 | 1.006 | 0.01011 | -0.076 | 99.442
6.5 | 1.057 | 0.0105 | -0.077 | 100.706
7 | 1.107 | 0.01088 | -0.078 | 101.717
7.5 | 1.154 | 0.01131 | -0.079 | 101.962
8 | 1.198 | 0.01181 | -0.08 | 101.377
8.5 | 1.239 | 0.01231 | -0.081 | 100.675
9 | 1.277 | 0.01284 | -0.082 | 99.413
9.5 | 1.311 | 0.01339 | -0.083 | 97.932
10 | 1.342 | 0.01402 | -0.084 | 95.682
10.5 | 1.369 | 0.01467 | -0.085 | 93.271
11 | 1.391 | 0.01537 | -0.086 | 90.525
11.5 | 1.409 | 0.01611 | -0.087 | 87.487
12 | 1.424 | 0.01683 | -0.088 | 84.603
12.5 | 1.433 | 0.01775 | -0.089 | 80.703
13 | 1.433 | 0.01855 | -0.09 | 77.231
13.5 | 1.427 | 0.01946 | -0.091 | 73.356
14 | 1.417 | 0.02058 | -0.092 | 68.832
14.5 | 1.402 | 0.0216 | -0.093 | 64.887
15 | 1.382 | 0.02309 | -0.094 | 59.837
15.5 | 1.358 | 0.02434 | -0.095 | 55.814
16 | 1.331 | 0.02579 | -0.095 | 51.634
16.5 | 1.301 | 0.02742 | -0.096 | 47.437
17 | 1.267 | 0.02931 | -0.097 | 43.218
17.5 | 1.228 | 0.03232 | -0.097 | 38.002

## 108. Re 10M Mach 0.10 (2)
BIGFOIL.COM POLAR EXPORT
NACA66-317 a=0.8
NACA66-317 a=0.8 |  |  |  | Cl Max: | 1.6848 | at alpha= | 20 | deg
XFOIL ncrit=9 |  |  |  | L/D Max: | 149.904 | at alpha= | 1.5 | deg
Re: | 10000000 |  |  | Cd Min: | 0.04623 | at alpha= | 20 | deg
Mach: | 0.1 |  |  | Cl=0 at alpha= | -2.6529 | deg
|  |  |  | @ Cl=0.1, Cd= | 0.0049346
|  |  |  | @ Cl=0.4, Cd= | 0.0030724
|  |  |  | @ Cl=0.6, Cd= | 0.0062909
alpha (deg) | Cl | Cd | Cm | Cl/Cd
-20 | -1.4362 | 0.02992 | -0.1019 | -48.0013
-19.5 | -1.4188 | 0.0275 | -0.1004 | -51.5927
-19 | -1.395 | 0.02566 | -0.099 | -54.3648
-18.5 | -1.3705 | 0.02391 | -0.0975 | -57.3191
-18 | -1.3448 | 0.02233 | -0.0957 | -60.2239
-17.5 | -1.3187 | 0.02085 | -0.0938 | -63.247
-17 | -1.2947 | 0.0193 | -0.0915 | -67.0829
-16.5 | -1.2673 | 0.01799 | -0.0893 | -70.4447
-16 | -1.2372 | 0.01686 | -0.0871 | -73.3808
-15.5 | -1.2059 | 0.01579 | -0.085 | -76.3711
-15 | -1.1726 | 0.01488 | -0.0829 | -78.8038
-14.5 | -1.1374 | 0.01404 | -0.081 | -81.0114
-14 | -1.1018 | 0.01329 | -0.0789 | -82.9044
-13.5 | -1.0646 | 0.01258 | -0.077 | -84.6264
-13 | -1.0262 | 0.01198 | -0.0751 | -85.6594
-12.5 | -0.9882 | 0.01138 | -0.073 | -86.8366
-12 | -0.9486 | 0.01086 | -0.071 | -87.3481
-11.5 | -0.9092 | 0.0104 | -0.0689 | -87.4231
-11 | -0.8742 | 0.00983 | -0.0658 | -88.9318
-10.5 | -0.8398 | 0.00941 | -0.0623 | -89.2455
-10 | -0.7962 | 0.00905 | -0.0606 | -87.9779
-9.5 | -0.7483 | 0.00871 | -0.0597 | -85.9127
-9 | -0.6985 | 0.00841 | -0.0591 | -83.0559
-8.5 | -0.6471 | 0.00812 | -0.0588 | -79.6921
-8 | -0.5946 | 0.00784 | -0.0587 | -75.8418
-7.5 | -0.5417 | 0.00757 | -0.0587 | -71.5588
-7 | -0.4886 | 0.00729 | -0.0587 | -67.0233
-6.5 | -0.4344 | 0.00704 | -0.059 | -61.7045
-6 | -0.3793 | 0.00684 | -0.0594 | -55.4532
-5.5 | -0.3234 | 0.00665 | -0.0599 | -48.6316
-5 | -0.2673 | 0.00644 | -0.0605 | -41.5062
-4.5 | -0.2108 | 0.00623 | -0.0611 | -33.8363
-4 | -0.1535 | 0.00606 | -0.0619 | -25.33
-3.5 | -0.0963 | 0.00587 | -0.0627 | -16.4055
-3 | -0.0387 | 0.00571 | -0.0636 | -6.7776
-2 | 0.0728 | 0.00515 | -0.0647 | 14.1359
-1.5 | 0.1271 | 0.00472 | -0.0651 | 26.928
-1 | 0.1807 | 0.0041 | -0.0655 | 44.0732
-0.5 | 0.2349 | 0.0035 | -0.066 | 67.1143
0 | 0.2907 | 0.00305 | -0.0667 | 95.3115
0.5 | 0.3511 | 0.00304 | -0.0681 | 115.4934
1 | 0.4115 | 0.00308 | -0.0695 | 133.6039
1.5 | 0.4707 | 0.00314 | -0.0707 | 149.9045
2 | 0.509 | 0.0042 | -0.0679 | 121.1905
2.5 | 0.5477 | 0.00503 | -0.0651 | 108.8867
3 | 0.5821 | 0.00581 | -0.0614 | 100.1893
4 | 0.629 | 0.00707 | -0.0494 | 88.9675
4.5 | 0.6548 | 0.00778 | -0.0441 | 84.1645
5 | 0.6835 | 0.00853 | -0.0397 | 80.129
5.5 | 0.7215 | 0.00907 | -0.037 | 79.548
6 | 0.7639 | 0.00953 | -0.0352 | 80.1574
6.5 | 0.8045 | 0.01004 | -0.0332 | 80.1295
7 | 0.8474 | 0.01052 | -0.0317 | 80.5513
7.5 | 0.8869 | 0.0111 | -0.0296 | 79.9009
8 | 0.9285 | 0.01163 | -0.0279 | 79.8366
8.5 | 0.9687 | 0.01223 | -0.0261 | 79.2069
9 | 1.0085 | 0.01287 | -0.0243 | 78.3605
9.5 | 1.0466 | 0.0136 | -0.0223 | 76.9559
10.5 | 1.1245 | 0.01503 | -0.0187 | 74.817
11 | 1.1625 | 0.01583 | -0.0169 | 73.4365
11.5 | 1.1979 | 0.01677 | -0.0149 | 71.4311
12 | 1.2341 | 0.01771 | -0.013 | 69.6838
12.5 | 1.2699 | 0.01869 | -0.0112 | 67.9454
13 | 1.3063 | 0.01967 | -0.0095 | 66.4108
13.5 | 1.3403 | 0.02081 | -0.0077 | 64.4065
14 | 1.3742 | 0.02198 | -0.0059 | 62.5205
14.5 | 1.4046 | 0.02339 | -0.0039 | 60.0513
15 | 1.4364 | 0.02475 | -0.0021 | 58.0364
15.5 | 1.4662 | 0.02629 | -0.0003 | 55.7703
16 | 1.4954 | 0.0279 | 0.0015 | 53.5986
16.5 | 1.5261 | 0.02945 | 0.003 | 51.82
17 | 1.5521 | 0.03138 | 0.0047 | 49.4614
17.5 | 1.5784 | 0.03334 | 0.0063 | 47.3425
18 | 1.6029 | 0.03544 | 0.0079 | 45.2286
18.5 | 1.6241 | 0.03775 | 0.0097 | 43.0225
19 | 1.6512 | 0.0402 | 0.0099 | 41.0746
19.5 | 1.6689 | 0.04308 | 0.0114 | 38.7396
20 | 1.6848 | 0.04623 | 0.0126 | 36.4439

## 109. Re 10M Mach 0.25 (1)
BIGFOIL.COM POLAR EXPORT
NACA66-317 a=0.8
NACA66-317 a=0.8 |  |  |  | Cl Max: | 1.367 | at alpha= | 11.5 | deg
JavaFoil+Calcfoil stall+Eppler ext transition |  |  |  | L/D Max: | 107.558 | at alpha= | 3.5 | deg
Re: | 10000000 |  |  | Cd Min: | 0.00359 | at alpha= | 0 | deg
Mach: | 0.25 |  |  | Cl=0 at alpha= | -2.4297 | deg
|  |  |  | @ Cl=0.1, Cd= | 0.0046413
|  |  |  | @ Cl=0.4, Cd= | 0.0042348
|  |  |  | @ Cl=0.6, Cd= | 0.0057576
alpha (deg) | Cl | Cd | Cm | Cl/Cd
-17.5 | -0.571 | 0.15114 | -0.009 | -3.779
-17 | -0.614 | 0.12882 | -0.01 | -4.763
-16.5 | -0.651 | 0.12268 | -0.011 | -5.303
-16 | -0.684 | 0.1153 | -0.012 | -5.933
-15.5 | -0.717 | 0.10325 | -0.014 | -6.94
-15 | -0.744 | 0.09373 | -0.015 | -7.942
-14.5 | -0.779 | 0.07647 | -0.018 | -10.19
-14 | -0.906 | 0.02016 | -0.026 | -44.962
-13.5 | -0.921 | 0.01795 | -0.028 | -51.332
-13 | -0.929 | 0.0162 | -0.029 | -57.378
-12.5 | -0.931 | 0.01467 | -0.03 | -63.447
-12 | -0.925 | 0.01361 | -0.032 | -67.943
-11.5 | -0.911 | 0.01266 | -0.033 | -71.971
-11 | -0.889 | 0.01191 | -0.034 | -74.61
-10.5 | -0.86 | 0.01125 | -0.036 | -76.47
-10 | -0.827 | 0.01066 | -0.037 | -77.606
-9.5 | -0.79 | 0.01008 | -0.038 | -78.335
-9 | -0.749 | 0.00966 | -0.04 | -77.477
-8.5 | -0.704 | 0.00919 | -0.041 | -76.57
-8 | -0.656 | 0.00877 | -0.042 | -74.83
-7.5 | -0.605 | 0.00846 | -0.044 | -71.579
-7 | -0.552 | 0.00809 | -0.045 | -68.256
-6.5 | -0.497 | 0.00781 | -0.046 | -63.684
-6 | -0.44 | 0.00753 | -0.048 | -58.415
-5.5 | -0.381 | 0.00653 | -0.049 | -58.394
-5 | -0.322 | 0.00665 | -0.051 | -48.368
-4.5 | -0.261 | 0.007 | -0.052 | -37.234
-4 | -0.199 | 0.0067 | -0.053 | -29.61
-3.5 | -0.136 | 0.00652 | -0.055 | -20.801
-3 | -0.072 | 0.00634 | -0.056 | -11.405
-2.5 | -0.009 | 0.00612 | -0.057 | -1.425
-2 | 0.055 | 0.00481 | -0.059 | 11.457
-1.5 | 0.119 | 0.00457 | -0.06 | 26.113
-1 | 0.183 | 0.00431 | -0.061 | 42.524
-0.5 | 0.247 | 0.00408 | -0.063 | 60.619
0 | 0.311 | 0.00359 | -0.064 | 86.659
0.5 | 0.374 | 0.00395 | -0.065 | 94.859
1 | 0.437 | 0.00464 | -0.066 | 94.216
1.5 | 0.5 | 0.00506 | -0.067 | 98.738
2 | 0.562 | 0.00545 | -0.068 | 103.154
2.5 | 0.625 | 0.00596 | -0.07 | 104.891
3 | 0.684 | 0.00638 | -0.071 | 107.1
3.5 | 0.744 | 0.00691 | -0.072 | 107.558
4 | 0.802 | 0.00895 | -0.073 | 89.639
4.5 | 0.861 | 0.0093 | -0.074 | 92.526
5 | 0.919 | 0.00971 | -0.075 | 94.628
5.5 | 0.975 | 0.01011 | -0.077 | 96.436
6 | 1.029 | 0.01051 | -0.078 | 97.892
6.5 | 1.08 | 0.01094 | -0.079 | 98.761
7 | 1.129 | 0.0114 | -0.08 | 99.028
7.5 | 1.174 | 0.01186 | -0.081 | 99.046
8 | 1.216 | 0.0124 | -0.082 | 98.061
8.5 | 1.254 | 0.01294 | -0.083 | 96.841
9 | 1.287 | 0.01357 | -0.084 | 94.812
9.5 | 1.315 | 0.0142 | -0.086 | 92.595
10 | 1.337 | 0.01496 | -0.087 | 89.38
10.5 | 1.353 | 0.01582 | -0.088 | 85.533
11 | 1.363 | 0.01659 | -0.089 | 82.197
11.5 | 1.367 | 0.01756 | -0.09 | 77.814
12 | 1.363 | 0.01854 | -0.091 | 73.498
12.5 | 1.352 | 0.01943 | -0.092 | 69.544
13 | 1.325 | 0.02094 | -0.093 | 63.244
13.5 | 1.29 | 0.02186 | -0.093 | 59.001
14 | 1.246 | 0.02332 | -0.094 | 53.445
14.5 | 1.194 | 0.02512 | -0.095 | 47.522
15 | 1.133 | 0.02719 | -0.096 | 41.693
15.5 | 1.056 | 0.033 | -0.095 | 31.991
16 | 0.886 | 0.08347 | -0.077 | 10.618
16.5 | 0.786 | 0.11809 | -0.061 | 6.659

## 110. Re 10M Mach 0.25 (2)
BIGFOIL.COM POLAR EXPORT
NACA66-317 a=0.8
NACA66-317 a=0.8 |  |  |  | Cl Max: | 1.6589 | at alpha= | 20 | deg
XFOIL ncrit=9 |  |  |  | L/D Max: | 154.571 | at alpha= | 1.5 | deg
Re: | 10000000 |  |  | Cd Min: | 0.06035 | at alpha= | 20 | deg
Mach: | 0.25 |  |  | Cl=0 at alpha= | -2.6825 | deg
|  |  |  | @ Cl=0.1, Cd= | 0.0050463
|  |  |  | @ Cl=0.4, Cd= | 0.0030837
|  |  |  | @ Cl=0.6, Cd= | 0.0062844
alpha (deg) | Cl | Cd | Cm | Cl/Cd
-20 | -1.2938 | 0.05188 | -0.1199 | -24.9383
-19.5 | -1.2998 | 0.04549 | -0.1215 | -28.5733
-19 | -1.3172 | 0.03891 | -0.1216 | -33.8525
-18.5 | -1.3151 | 0.03443 | -0.1204 | -38.1963
-18 | -1.2962 | 0.03148 | -0.1189 | -41.1753
-17.5 | -1.2854 | 0.02823 | -0.1165 | -45.5331
-17 | -1.2707 | 0.02547 | -0.1137 | -49.8901
-16.5 | -1.2425 | 0.02364 | -0.1112 | -52.5592
-16 | -1.226 | 0.02133 | -0.1077 | -57.4777
-15.5 | -1.2058 | 0.01929 | -0.104 | -62.5091
-15 | -1.1766 | 0.01781 | -0.1008 | -66.064
-14.5 | -1.1435 | 0.01655 | -0.0979 | -69.0937
-14 | -1.109 | 0.01542 | -0.0949 | -71.9196
-13.5 | -1.0716 | 0.01443 | -0.0922 | -74.262
-13 | -1.0335 | 0.01355 | -0.0894 | -76.2731
-12.5 | -0.994 | 0.01273 | -0.0867 | -78.0833
-12 | -0.9541 | 0.01198 | -0.084 | -79.6411
-11.5 | -0.9122 | 0.01136 | -0.0815 | -80.2993
-11 | -0.8723 | 0.01067 | -0.0787 | -81.7526
-10.5 | -0.8304 | 0.01013 | -0.076 | -81.9743
-10 | -0.793 | 0.00952 | -0.0725 | -83.2983
-9.5 | -0.7562 | 0.00909 | -0.0685 | -83.1903
-9 | -0.7109 | 0.00874 | -0.0662 | -81.3387
-8.5 | -0.6601 | 0.00839 | -0.065 | -78.677
-8 | -0.6074 | 0.00807 | -0.0641 | -75.2664
-7.5 | -0.5531 | 0.0078 | -0.0636 | -70.9103
-7 | -0.4991 | 0.00749 | -0.0631 | -66.6355
-6.5 | -0.4441 | 0.00721 | -0.0628 | -61.595
-6 | -0.3877 | 0.00698 | -0.0629 | -55.5444
-5.5 | -0.3303 | 0.00675 | -0.0631 | -48.9333
-5 | -0.2722 | 0.00654 | -0.0636 | -41.6208
-4.5 | -0.2143 | 0.00631 | -0.064 | -33.962
-4 | -0.1556 | 0.00612 | -0.0646 | -25.4248
-3.5 | -0.0966 | 0.00595 | -0.0654 | -16.2353
-3 | -0.0374 | 0.00578 | -0.0661 | -6.4706
-2.5 | 0.0215 | 0.0056 | -0.0669 | 3.8393
-2 | 0.0773 | 0.00523 | -0.0671 | 14.7801
-1.5 | 0.1329 | 0.00478 | -0.0674 | 27.8033
-1 | 0.1874 | 0.00412 | -0.0677 | 45.4854
-0.5 | 0.2423 | 0.00345 | -0.068 | 70.2319
0 | 0.3005 | 0.00308 | -0.0689 | 97.5649
0.5 | 0.363 | 0.00306 | -0.0703 | 118.6275
1 | 0.4255 | 0.0031 | -0.0718 | 137.2581
1.5 | 0.4869 | 0.00315 | -0.073 | 154.5714
2 | 0.5283 | 0.00407 | -0.0704 | 129.8034
2.5 | 0.5618 | 0.00505 | -0.0662 | 111.2475
3 | 0.5911 | 0.00587 | -0.0611 | 100.6985
4 | 0.6231 | 0.00736 | -0.0456 | 84.6603
4.5 | 0.6478 | 0.00822 | -0.04 | 78.8078
5 | 0.677 | 0.00908 | -0.0354 | 74.5595
5.5 | 0.716 | 0.00969 | -0.0327 | 73.8906
6 | 0.7588 | 0.01023 | -0.0306 | 74.174
6.5 | 0.802 | 0.01078 | -0.0287 | 74.397
7 | 0.8445 | 0.01137 | -0.0267 | 74.2744
7.5 | 0.8866 | 0.01201 | -0.0246 | 73.8218
8 | 0.9283 | 0.01265 | -0.0226 | 73.3834
8.5 | 0.9708 | 0.01331 | -0.0206 | 72.9376
9 | 1.0095 | 0.01413 | -0.0182 | 71.4437
9.5 | 1.0516 | 0.01487 | -0.0163 | 70.7196
10 | 1.0912 | 0.01574 | -0.0141 | 69.3266
10.5 | 1.1314 | 0.01662 | -0.012 | 68.0746
11 | 1.1682 | 0.01767 | -0.0096 | 66.1121
11.5 | 1.206 | 0.01875 | -0.0073 | 64.32
12 | 1.2443 | 0.01984 | -0.0052 | 62.7167
12.5 | 1.2817 | 0.02101 | -0.003 | 61.0043
13 | 1.3175 | 0.02231 | -0.0007 | 59.0542
13.5 | 1.3523 | 0.02373 | 0.0017 | 56.9869
14 | 1.3854 | 0.02528 | 0.0041 | 54.8022
14.5 | 1.416 | 0.02707 | 0.0066 | 52.3088
15 | 1.4477 | 0.02884 | 0.009 | 50.1976
15.5 | 1.4795 | 0.03068 | 0.0111 | 48.2236
16 | 1.5076 | 0.03286 | 0.0134 | 45.8795
16.5 | 1.5369 | 0.03501 | 0.0155 | 43.8989
17 | 1.5613 | 0.03763 | 0.0178 | 41.4908
17.5 | 1.5833 | 0.04053 | 0.0199 | 39.0649
18 | 1.599 | 0.04405 | 0.022 | 36.2997
18.5 | 1.6144 | 0.04776 | 0.0239 | 33.8023
19 | 1.6355 | 0.05129 | 0.0247 | 31.8873
19.5 | 1.6488 | 0.05554 | 0.0258 | 29.6867
20 | 1.6589 | 0.06035 | 0.0266 | 27.488

## 111. Re 10M Mach 0.50 (1)
BIGFOIL.COM POLAR EXPORT
NACA66-317 a=0.8
NACA66-317 a=0.8 |  |  |  | Cl Max: | 1.287 | at alpha= | 18 | deg
JavaFoil+Calcfoil stall+Eppler ext transition |  |  |  | L/D Max: | 113.749 | at alpha= | 0.5 | deg
Re: | 10000000 |  |  | Cd Min: | 0.00321 | at alpha= | 0 | deg
Mach: | 0.5 |  |  | Cl=0 at alpha= | -2.4296 | deg
|  |  |  | @ Cl=0.1, Cd= | 0.0052842
|  |  |  | @ Cl=0.4, Cd= | 0.0035534
|  |  |  | @ Cl=0.6, Cd= | 0.0058771
alpha (deg) | Cl | Cd | Cm | Cl/Cd
-20 | -0.992 | 0.14518 | -0.01 | -6.832
-19.5 | -0.959 | 0.14525 | -0.01 | -6.605
-19 | -0.929 | 0.13995 | -0.01 | -6.641
-18.5 | -0.907 | 0.13833 | -0.012 | -6.559
-18 | -0.881 | 0.12845 | -0.013 | -6.86
-17.5 | -0.85 | 0.12552 | -0.013 | -6.768
-17 | -0.819 | 0.1223 | -0.013 | -6.699
-16.5 | -0.791 | 0.11523 | -0.014 | -6.867
-16 | -0.765 | 0.11653 | -0.015 | -6.568
-15.5 | -0.738 | 0.10852 | -0.016 | -6.798
-15 | -0.709 | 0.10306 | -0.016 | -6.882
-14.5 | -0.684 | 0.09367 | -0.018 | -7.306
-14 | -0.682 | 0.06674 | -0.023 | -10.213
-13.5 | -0.622 | 0.09918 | -0.017 | -6.274
-13 | -0.594 | 0.09178 | -0.017 | -6.477
-12.5 | -0.57 | 0.07932 | -0.02 | -7.19
-12 | -0.545 | 0.07252 | -0.022 | -7.51
-11.5 | -0.599 | 0.02015 | -0.036 | -29.721
-11 | -0.576 | 0.01578 | -0.038 | -36.496
-10.5 | -0.545 | 0.01464 | -0.039 | -37.193
-10 | -0.426 | 0.06934 | -0.02 | -6.141
-9.5 | -0.398 | 0.06067 | -0.022 | -6.568
-9 | -0.372 | 0.05411 | -0.025 | -6.877
-8.5 | -0.493 | 0.01182 | -0.045 | -41.725
-8 | -0.612 | 0.01109 | -0.047 | -55.233
-7.5 | -0.606 | 0.01018 | -0.048 | -59.517
-7 | -0.573 | 0.00959 | -0.05 | -59.783
-6.5 | -0.528 | 0.00904 | -0.052 | -58.379
-6 | -0.474 | 0.00856 | -0.053 | -55.385
-5.5 | -0.415 | 0.00821 | -0.055 | -50.516
-5 | -0.352 | 0.00776 | -0.056 | -45.376
-4.5 | -0.286 | 0.00747 | -0.058 | -38.354
-4 | -0.219 | 0.00718 | -0.059 | -30.507
-3.5 | -0.15 | 0.00696 | -0.061 | -21.565
-3 | -0.08 | 0.00672 | -0.062 | -11.941
-2.5 | -0.01 | 0.00653 | -0.064 | -1.484
-2 | 0.061 | 0.00575 | -0.065 | 10.669
-1.5 | 0.133 | 0.00489 | -0.067 | 27.274
-1 | 0.205 | 0.00454 | -0.068 | 45.151
-0.5 | 0.277 | 0.00395 | -0.07 | 70.017
0 | 0.347 | 0.00321 | -0.071 | 108.145
0.5 | 0.418 | 0.00367 | -0.072 | 113.749
1 | 0.486 | 0.00503 | -0.073 | 96.653
1.5 | 0.556 | 0.00552 | -0.075 | 100.617
2 | 0.625 | 0.00608 | -0.076 | 102.865
2.5 | 0.695 | 0.0067 | -0.077 | 103.688
3 | 0.758 | 0.00725 | -0.079 | 104.625
3.5 | 0.823 | 0.00986 | -0.08 | 83.519
4 | 0.888 | 0.01033 | -0.081 | 86.004
4.5 | 0.951 | 0.01089 | -0.083 | 87.347
5 | 1.011 | 0.01139 | -0.084 | 88.808
5.5 | 1.069 | 0.01197 | -0.085 | 89.235
6 | 1.12 | 0.01261 | -0.086 | 88.765
6.5 | 1.161 | 0.01333 | -0.088 | 87.096
7 | 1.19 | 0.01407 | -0.089 | 84.611
7.5 | 1.199 | 0.01498 | -0.09 | 80.008
8 | 1.168 | 0.0161 | -0.091 | 72.553
8.5 | 1.003 | 0.01772 | -0.093 | 56.618
9 | 0.639 | 0.05904 | -0.046 | 10.831
9.5 | 0.804 | 0.01916 | -0.095 | 41.985
10 | 0.836 | 0.02079 | -0.096 | 40.21
10.5 | 0.863 | 0.02316 | -0.096 | 37.242
11 | 0.749 | 0.07714 | -0.049 | 9.713
11.5 | 0.932 | 0.02343 | -0.099 | 39.771
12 | 0.962 | 0.02539 | -0.1 | 37.897
12.5 | 0.988 | 0.02888 | -0.101 | 34.21
13 | 0.871 | 0.08817 | -0.066 | 9.882
13.5 | 0.904 | 0.08853 | -0.07 | 10.209
14 | 1.054 | 0.04056 | -0.101 | 25.988
14.5 | 1.015 | 0.06838 | -0.09 | 14.85
15 | 1.024 | 0.08307 | -0.086 | 12.327
15.5 | 1.002 | 0.11148 | -0.066 | 8.984
16 | 1.077 | 0.08937 | -0.087 | 12.05
16.5 | 1.207 | 0.05053 | -0.106 | 23.881
17 | 1.083 | 0.12295 | -0.069 | 8.812
17.5 | 1.175 | 0.09107 | -0.093 | 12.899
18 | 1.287 | 0.05873 | -0.108 | 21.917
18.5 | 1.209 | 0.11749 | -0.09 | 10.29
19 | 1.195 | 0.15789 | -0.076 | 7.568
19.5 | 1.227 | 0.15866 | -0.079 | 7.734
20 | 1.262 | 0.16008 | -0.083 | 7.884

## 112. Re 10M Mach 0.50 (2)
BIGFOIL.COM POLAR EXPORT
NACA66-317 a=0.8
NACA66-317 a=0.8 |  |  |  | Cl Max: | 1.1846 | at alpha= | 12 | deg
XFOIL ncrit=9 |  |  |  | L/D Max: | 177.208 | at alpha= | 2 | deg
Re: | 10000000 |  |  | Cd Min: | 0.15309 | at alpha= | 17 | deg
Mach: | 0.5 |  |  | Cl=0 at alpha= | -2.7941 | deg
|  |  |  | @ Cl=0.1, Cd= | 0.0055028
|  |  |  | @ Cl=0.4, Cd= | 0.0031843
|  |  |  | @ Cl=0.6, Cd= | 0.0034279
alpha (deg) | Cl | Cd | Cm | Cl/Cd
-14.5 | -0.3934 | 0.10982 | -0.1045 | -3.5822
-14 | -0.4092 | 0.09777 | -0.112 | -4.1853
-13.5 | -0.4214 | 0.08677 | -0.1189 | -4.8565
-13 | -0.4486 | 0.07268 | -0.1277 | -6.1723
-12.5 | -0.4703 | 0.05986 | -0.137 | -7.8567
-12 | -0.5038 | 0.04863 | -0.144 | -10.3599
-11.5 | -0.5402 | 0.03986 | -0.1461 | -13.5524
-11 | -0.5783 | 0.03267 | -0.1441 | -17.7013
-10.5 | -0.6169 | 0.02637 | -0.1388 | -23.394
-10 | -0.6517 | 0.02058 | -0.1311 | -31.6667
-9.5 | -0.6599 | 0.01615 | -0.1232 | -40.8607
-9 | -0.6442 | 0.01335 | -0.1159 | -48.2547
-8.5 | -0.6161 | 0.01157 | -0.1092 | -53.2498
-8 | -0.5778 | 0.01036 | -0.1036 | -55.7722
-7.5 | -0.5344 | 0.00945 | -0.0986 | -56.5503
-7 | -0.4873 | 0.00873 | -0.0943 | -55.819
-6.5 | -0.4408 | 0.00814 | -0.0898 | -54.1523
-6 | -0.4003 | 0.00771 | -0.0841 | -51.9196
-5.5 | -0.3434 | 0.00735 | -0.0816 | -46.7211
-5 | -0.2827 | 0.00705 | -0.08 | -40.0993
-4.5 | -0.2199 | 0.0068 | -0.0791 | -32.3382
-4 | -0.157 | 0.00654 | -0.0784 | -24.0061
-3.5 | -0.0924 | 0.00632 | -0.0783 | -14.6203
-3 | -0.0271 | 0.00614 | -0.0784 | -4.4137
-2.5 | 0.0387 | 0.00596 | -0.0787 | 6.4933
-1.5 | 0.1607 | 0.00505 | -0.0782 | 31.8218
-1 | 0.2178 | 0.00429 | -0.0775 | 50.7692
-0.5 | 0.2743 | 0.00328 | -0.0769 | 83.628
0 | 0.3434 | 0.0032 | -0.0782 | 107.3125
0.5 | 0.4153 | 0.00318 | -0.0799 | 130.5975
1 | 0.4875 | 0.00321 | -0.0816 | 151.8692
1.5 | 0.5577 | 0.00327 | -0.0829 | 170.5505
2 | 0.622 | 0.00351 | -0.0829 | 177.208
2.5 | 0.6181 | 0.00499 | -0.0696 | 123.8677
3 | 0.6097 | 0.00603 | -0.0554 | 101.1111
3.5 | 0.6072 | 0.00755 | -0.0435 | 80.4238
4 | 0.6155 | 0.00912 | -0.0342 | 67.489
4.5 | 0.6275 | 0.01075 | -0.0259 | 58.3721
5 | 0.6505 | 0.01222 | -0.0195 | 53.2324
5.5 | 0.694 | 0.01315 | -0.0164 | 52.7757
6 | 0.7421 | 0.014 | -0.0138 | 53.0071
6.5 | 0.791 | 0.01486 | -0.0113 | 53.2301
7 | 0.8384 | 0.01584 | -0.0085 | 52.9293
7.5 | 0.8869 | 0.01684 | -0.0057 | 52.6663
8 | 0.9339 | 0.01797 | -0.0027 | 51.9699
8.5 | 0.9811 | 0.01916 | 0.0004 | 51.2056
9 | 1.0265 | 0.02049 | 0.0038 | 50.0976
9.5 | 1.0716 | 0.02193 | 0.0074 | 48.8646
10 | 1.1151 | 0.02355 | 0.0113 | 47.3503
10.5 | 1.1516 | 0.02563 | 0.0159 | 44.9317
11 | 1.1808 | 0.02824 | 0.0209 | 41.813
12 | 1.1846 | 0.03719 | 0.0333 | 31.8526
12.5 | 1.1683 | 0.04353 | 0.0386 | 26.839
13 | 1.1447 | 0.05135 | 0.0419 | 22.2921
13.5 | 1.1192 | 0.06037 | 0.0427 | 18.539
14 | 1.0847 | 0.07139 | 0.0406 | 15.194
14.5 | 1.0559 | 0.08314 | 0.0361 | 12.7003
15 | 1.0226 | 0.09667 | 0.0288 | 10.5783
15.5 | 0.9932 | 0.11086 | 0.0198 | 8.959
16 | 0.9697 | 0.12518 | 0.0102 | 7.7464
16.5 | 0.9498 | 0.13937 | 0.0008 | 6.815
17 | 0.9337 | 0.15309 | -0.008 | 6.099

## 113. Re 12M Mach 0.00 (1)
BIGFOIL.COM POLAR EXPORT
NACA66-317 a=0.8
NACA66-317 a=0.8 |  |  |  | Cl Max: | 1.446 | at alpha= | 13 | deg
JavaFoil+Calcfoil stall+Eppler ext transition |  |  |  | L/D Max: | 106.54 | at alpha= | 3.5 | deg
Re: | 12000000 |  |  | Cd Min: | 0.00444 | at alpha= | -1 | deg
Mach: | 0 |  |  | Cl=0 at alpha= | -2.4344 | deg
|  |  |  | @ Cl=0.1, Cd= | 0.004656
|  |  |  | @ Cl=0.4, Cd= | 0.0047895
|  |  |  | @ Cl=0.6, Cd= | 0.0058666
alpha (deg) | Cl | Cd | Cm | Cl/Cd
-20 | -0.806 | 0.14933 | -0.008 | -5.401
-19.5 | -0.833 | 0.1341 | -0.009 | -6.215
-19 | -0.856 | 0.12541 | -0.01 | -6.825
-18.5 | -0.876 | 0.11589 | -0.011 | -7.563
-18 | -0.909 | 0.09027 | -0.013 | -10.071
-17.5 | -1.001 | 0.03618 | -0.017 | -27.679
-17 | -1.021 | 0.02953 | -0.018 | -34.592
-16.5 | -1.039 | 0.024 | -0.02 | -43.284
-16 | -1.047 | 0.02113 | -0.021 | -49.55
-15.5 | -1.05 | 0.01949 | -0.022 | -53.87
-15 | -1.049 | 0.018 | -0.023 | -58.25
-14.5 | -1.046 | 0.01643 | -0.025 | -63.634
-14 | -1.039 | 0.01502 | -0.026 | -69.219
-13.5 | -1.028 | 0.014 | -0.027 | -73.439
-13 | -1.012 | 0.01307 | -0.028 | -77.447
-12.5 | -0.993 | 0.01233 | -0.03 | -80.516
-12 | -0.969 | 0.01162 | -0.031 | -83.395
-11.5 | -0.941 | 0.01107 | -0.032 | -85.048
-11 | -0.908 | 0.01054 | -0.033 | -86.105
-10.5 | -0.871 | 0.01006 | -0.035 | -86.543
-10 | -0.831 | 0.00957 | -0.036 | -86.876
-9.5 | -0.788 | 0.00917 | -0.037 | -85.937
-9 | -0.743 | 0.00884 | -0.039 | -84.076
-8.5 | -0.696 | 0.00845 | -0.04 | -82.379
-8 | -0.646 | 0.00811 | -0.041 | -79.623
-7.5 | -0.594 | 0.00784 | -0.043 | -75.758
-7 | -0.541 | 0.00755 | -0.044 | -71.649
-6.5 | -0.486 | 0.00656 | -0.045 | -74.046
-6 | -0.43 | 0.00726 | -0.047 | -59.264
-5.5 | -0.372 | 0.007 | -0.048 | -53.125
-5 | -0.313 | 0.00679 | -0.049 | -46.09
-4.5 | -0.253 | 0.00658 | -0.05 | -38.445
-4 | -0.192 | 0.00635 | -0.052 | -30.291
-3.5 | -0.131 | 0.00612 | -0.053 | -21.492
-3 | -0.07 | 0.006 | -0.054 | -11.685
-2.5 | -0.008 | 0.00583 | -0.055 | -1.448
-2 | 0.053 | 0.00485 | -0.057 | 11.003
-1.5 | 0.116 | 0.00459 | -0.058 | 25.148
-1 | 0.178 | 0.00444 | -0.059 | 39.986
-0.5 | 0.239 | 0.00476 | -0.061 | 50.36
0 | 0.302 | 0.00501 | -0.062 | 60.206
0.5 | 0.363 | 0.00465 | -0.063 | 78.035
1 | 0.424 | 0.00488 | -0.064 | 86.753
1.5 | 0.485 | 0.00523 | -0.065 | 92.682
2 | 0.545 | 0.00556 | -0.066 | 98.119
2.5 | 0.606 | 0.0059 | -0.068 | 102.789
3 | 0.663 | 0.00633 | -0.069 | 104.843
3.5 | 0.722 | 0.00678 | -0.07 | 106.54
4 | 0.779 | 0.00835 | -0.071 | 93.282
4.5 | 0.837 | 0.00868 | -0.072 | 96.387
5 | 0.893 | 0.00902 | -0.073 | 99.009
5.5 | 0.949 | 0.00934 | -0.074 | 101.562
6 | 1.002 | 0.00972 | -0.075 | 103.114
6.5 | 1.054 | 0.01009 | -0.077 | 104.403
7 | 1.103 | 0.01046 | -0.078 | 105.445
7.5 | 1.151 | 0.01087 | -0.079 | 105.819
8 | 1.195 | 0.01134 | -0.08 | 105.375
8.5 | 1.237 | 0.01181 | -0.081 | 104.695
9 | 1.275 | 0.0123 | -0.082 | 103.693
9.5 | 1.311 | 0.01283 | -0.083 | 102.146
10 | 1.343 | 0.01341 | -0.084 | 100.119
10.5 | 1.371 | 0.01406 | -0.085 | 97.474
11 | 1.395 | 0.01472 | -0.086 | 94.752
11.5 | 1.415 | 0.01537 | -0.087 | 92.034
12 | 1.431 | 0.01608 | -0.088 | 88.979
12.5 | 1.443 | 0.01689 | -0.089 | 85.414
13 | 1.446 | 0.01763 | -0.09 | 82.02
13.5 | 1.444 | 0.01844 | -0.091 | 78.296
14 | 1.438 | 0.01956 | -0.092 | 73.493
14.5 | 1.427 | 0.02059 | -0.093 | 69.291
15 | 1.412 | 0.02178 | -0.094 | 64.797
15.5 | 1.393 | 0.02289 | -0.094 | 60.856
16 | 1.371 | 0.02421 | -0.095 | 56.629
16.5 | 1.346 | 0.02559 | -0.096 | 52.58
17 | 1.318 | 0.02694 | -0.097 | 48.92
17.5 | 1.286 | 0.02911 | -0.097 | 44.191
18 | 1.253 | 0.03118 | -0.098 | 40.192

## 114. Re 12M Mach 0.00 (2)
BIGFOIL.COM POLAR EXPORT
NACA66-317 a=0.8
NACA66-317 a=0.8 |  |  |  | Cl Max: | 1.7046 | at alpha= | 20 | deg
XFOIL ncrit=9 |  |  |  | L/D Max: | 138.311 | at alpha= | 1 | deg
Re: | 12000000 |  |  | Cd Min: | 0.04253 | at alpha= | 20 | deg
Mach: | 0 |  |  | Cl=0 at alpha= | -2.6485 | deg
|  |  |  | @ Cl=0.1, Cd= | 0.0048663
|  |  |  | @ Cl=0.4, Cd= | 0.0029584
|  |  |  | @ Cl=0.6, Cd= | 0.0062069
alpha (deg) | Cl | Cd | Cm | Cl/Cd
-20 | -1.4651 | 0.02644 | -0.096 | -55.4123
-19.5 | -1.4443 | 0.02455 | -0.0945 | -58.831
-19 | -1.4191 | 0.02296 | -0.0931 | -61.8075
-18 | -1.3658 | 0.02017 | -0.0899 | -67.7144
-17.5 | -1.3349 | 0.01908 | -0.0884 | -69.9633
-17 | -1.3081 | 0.01781 | -0.0863 | -73.4475
-16.5 | -1.2791 | 0.01669 | -0.0843 | -76.6387
-16 | -1.2481 | 0.01567 | -0.0823 | -79.649
-15.5 | -1.2168 | 0.01472 | -0.0802 | -82.663
-15 | -1.1841 | 0.01382 | -0.0781 | -85.6802
-14.5 | -1.1495 | 0.01307 | -0.0762 | -87.9495
-14 | -1.1136 | 0.01237 | -0.0743 | -90.0243
-13.5 | -1.0765 | 0.01176 | -0.0723 | -91.5391
-13 | -1.0384 | 0.01121 | -0.0705 | -92.6316
-12.5 | -1.0003 | 0.01068 | -0.0684 | -93.661
-12 | -0.9616 | 0.01024 | -0.0664 | -93.9062
-11.5 | -0.9234 | 0.00982 | -0.064 | -94.0326
-11 | -0.8888 | 0.00943 | -0.0607 | -94.2524
-10.5 | -0.8472 | 0.00905 | -0.0588 | -93.6133
-10 | -0.8006 | 0.00869 | -0.0578 | -92.1289
-9.5 | -0.752 | 0.00836 | -0.0572 | -89.9522
-9 | -0.7015 | 0.00805 | -0.0569 | -87.1429
-8.5 | -0.6497 | 0.00777 | -0.0569 | -83.6165
-8 | -0.5969 | 0.00752 | -0.057 | -79.375
-7.5 | -0.5432 | 0.0073 | -0.0572 | -74.411
-7 | -0.4898 | 0.00705 | -0.0574 | -69.4752
-6.5 | -0.4357 | 0.00681 | -0.0577 | -63.9794
-6 | -0.3804 | 0.00659 | -0.0583 | -57.7238
-5.5 | -0.3244 | 0.00639 | -0.0589 | -50.7668
-5 | -0.268 | 0.00621 | -0.0597 | -43.1562
-4.5 | -0.2116 | 0.00601 | -0.0604 | -35.208
-4 | -0.1546 | 0.00584 | -0.0612 | -26.4726
-3.5 | -0.0974 | 0.00568 | -0.0621 | -17.1479
-3 | -0.04 | 0.00554 | -0.063 | -7.2202
-2.5 | 0.0169 | 0.00538 | -0.0638 | 3.1413
-2 | 0.0724 | 0.00505 | -0.0644 | 14.3366
-1.5 | 0.128 | 0.00468 | -0.065 | 27.3504
-1 | 0.1815 | 0.00416 | -0.0654 | 43.6298
-0.5 | 0.2368 | 0.00375 | -0.0661 | 63.1467
0 | 0.2899 | 0.00295 | -0.0665 | 98.2712
0.5 | 0.3495 | 0.00295 | -0.0678 | 118.4746
1 | 0.4094 | 0.00296 | -0.0692 | 138.3108
1.5 | 0.4619 | 0.00341 | -0.0691 | 135.4545
2 | 0.4965 | 0.00457 | -0.0657 | 108.6433
2.5 | 0.5405 | 0.00512 | -0.064 | 105.5664
3 | 0.5767 | 0.00584 | -0.0608 | 98.75
3.5 | 0.6129 | 0.00641 | -0.0574 | 95.6162
4 | 0.6311 | 0.00699 | -0.0503 | 90.2861
4.5 | 0.6597 | 0.00759 | -0.0456 | 86.917
5 | 0.6916 | 0.00821 | -0.0417 | 84.2387
5.5 | 0.7309 | 0.00868 | -0.0393 | 84.2051
6 | 0.773 | 0.0091 | -0.0375 | 84.9451
6.5 | 0.8152 | 0.00953 | -0.0358 | 85.5404
7 | 0.8565 | 0.01001 | -0.034 | 85.5644
7.5 | 0.8975 | 0.01053 | -0.0322 | 85.2327
8 | 0.9382 | 0.01106 | -0.0305 | 84.8282
8.5 | 0.9793 | 0.01159 | -0.0288 | 84.4953
9 | 1.0173 | 0.01224 | -0.0268 | 83.1127
9.5 | 1.0577 | 0.01284 | -0.0252 | 82.3754
10 | 1.096 | 0.01352 | -0.0233 | 81.0651
10.5 | 1.1352 | 0.0142 | -0.0217 | 79.9437
11 | 1.1707 | 0.01504 | -0.0196 | 77.8391
11.5 | 1.208 | 0.01584 | -0.0178 | 76.2626
13 | 1.3157 | 0.01856 | -0.0126 | 70.889
13.5 | 1.3513 | 0.01953 | -0.011 | 69.191
14 | 1.3829 | 0.02075 | -0.009 | 66.6458
14.5 | 1.4146 | 0.022 | -0.0072 | 64.3
15 | 1.4461 | 0.02329 | -0.0054 | 62.091
15.5 | 1.4777 | 0.0246 | -0.0038 | 60.0691
16.5 | 1.5375 | 0.02757 | -0.0006 | 55.7671
17 | 1.5663 | 0.02916 | 0.0009 | 53.714
17.5 | 1.5921 | 0.03102 | 0.0025 | 51.325
19 | 1.6599 | 0.03727 | 0.0076 | 44.5372
19.5 | 1.6862 | 0.03981 | 0.0075 | 42.3562
20 | 1.7046 | 0.04253 | 0.0088 | 40.0799

## 115. Re 12M Mach 0.10 (1)
BIGFOIL.COM POLAR EXPORT
NACA66-317 a=0.8
NACA66-317 a=0.8 |  |  |  | Cl Max: | 1.434 | at alpha= | 12.5 | deg
JavaFoil+Calcfoil stall+Eppler ext transition |  |  |  | L/D Max: | 106.419 | at alpha= | 3.5 | deg
Re: | 12000000 |  |  | Cd Min: | 0.00424 | at alpha= | -0.5 | deg
Mach: | 0.1 |  |  | Cl=0 at alpha= | -2.4355 | deg
|  |  |  | @ Cl=0.1, Cd= | 0.0046668
|  |  |  | @ Cl=0.4, Cd= | 0.0047868
|  |  |  | @ Cl=0.6, Cd= | 0.0058628
alpha (deg) | Cl | Cd | Cm | Cl/Cd
-20 | -0.752 | 0.16812 | -0.007 | -4.475
-19.5 | -0.782 | 0.14485 | -0.008 | -5.399
-19 | -0.81 | 0.13292 | -0.009 | -6.09
-18.5 | -0.832 | 0.12435 | -0.01 | -6.689
-18 | -0.856 | 0.10712 | -0.012 | -7.995
-17.5 | -0.87 | 0.10111 | -0.013 | -8.6
-17 | -0.973 | 0.03706 | -0.018 | -26.255
-16.5 | -1.005 | 0.02622 | -0.02 | -38.334
-16 | -1.019 | 0.02236 | -0.021 | -45.604
-15.5 | -1.026 | 0.02036 | -0.022 | -50.418
-15 | -1.029 | 0.01861 | -0.023 | -55.315
-14.5 | -1.029 | 0.01695 | -0.025 | -60.737
-14 | -1.026 | 0.01542 | -0.026 | -66.511
-13.5 | -1.017 | 0.01433 | -0.027 | -70.97
-13 | -1.004 | 0.01332 | -0.029 | -75.378
-12.5 | -0.987 | 0.01256 | -0.03 | -78.552
-12 | -0.965 | 0.01184 | -0.031 | -81.474
-11.5 | -0.939 | 0.01123 | -0.032 | -83.629
-11 | -0.907 | 0.01066 | -0.034 | -85.033
-10.5 | -0.871 | 0.01015 | -0.035 | -85.738
-10 | -0.831 | 0.00969 | -0.036 | -85.78
-9.5 | -0.789 | 0.00924 | -0.038 | -85.406
-9 | -0.745 | 0.00891 | -0.039 | -83.558
-8.5 | -0.697 | 0.00852 | -0.04 | -81.813
-8 | -0.648 | 0.00819 | -0.041 | -79.146
-7.5 | -0.596 | 0.0079 | -0.043 | -75.485
-7 | -0.543 | 0.00761 | -0.044 | -71.315
-6.5 | -0.488 | 0.00663 | -0.045 | -73.554
-6 | -0.431 | 0.00674 | -0.047 | -63.967
-5.5 | -0.374 | 0.00697 | -0.048 | -53.566
-5 | -0.314 | 0.00676 | -0.049 | -46.491
-4.5 | -0.254 | 0.00658 | -0.051 | -38.608
-4 | -0.193 | 0.00635 | -0.052 | -30.433
-3.5 | -0.132 | 0.00619 | -0.053 | -21.351
-3 | -0.07 | 0.00603 | -0.054 | -11.674
-2.5 | -0.008 | 0.00589 | -0.056 | -1.44
-2 | 0.054 | 0.00483 | -0.057 | 11.105
-1.5 | 0.116 | 0.00461 | -0.058 | 25.177
-1 | 0.178 | 0.00445 | -0.06 | 40.095
-0.5 | 0.241 | 0.00424 | -0.061 | 56.71
0 | 0.303 | 0.00506 | -0.062 | 59.888
0.5 | 0.364 | 0.00463 | -0.063 | 78.625
1 | 0.426 | 0.0049 | -0.064 | 86.865
1.5 | 0.487 | 0.00523 | -0.066 | 93.076
2 | 0.548 | 0.00559 | -0.067 | 98.094
2.5 | 0.609 | 0.00591 | -0.068 | 103.098
3 | 0.666 | 0.00636 | -0.069 | 104.77
3.5 | 0.725 | 0.00682 | -0.07 | 106.419
4 | 0.783 | 0.00842 | -0.071 | 92.931
4.5 | 0.841 | 0.00874 | -0.072 | 96.202
5 | 0.897 | 0.0091 | -0.074 | 98.644
5.5 | 0.953 | 0.00942 | -0.075 | 101.207
6 | 1.007 | 0.00979 | -0.076 | 102.837
6.5 | 1.058 | 0.01016 | -0.077 | 104.166
7 | 1.107 | 0.01056 | -0.078 | 104.832
7.5 | 1.155 | 0.01096 | -0.079 | 105.328
8 | 1.199 | 0.01144 | -0.08 | 104.793
8.5 | 1.24 | 0.01192 | -0.081 | 104.017
9 | 1.278 | 0.01242 | -0.082 | 102.91
9.5 | 1.312 | 0.01296 | -0.083 | 101.245
10 | 1.343 | 0.01355 | -0.085 | 99.087
10.5 | 1.37 | 0.01424 | -0.086 | 96.203
11 | 1.392 | 0.01492 | -0.087 | 93.325
11.5 | 1.411 | 0.01566 | -0.088 | 90.102
12 | 1.425 | 0.01627 | -0.089 | 87.58
12.5 | 1.434 | 0.01723 | -0.089 | 83.232
13 | 1.434 | 0.01791 | -0.09 | 80.066
13.5 | 1.428 | 0.01877 | -0.091 | 76.09
14 | 1.418 | 0.01987 | -0.092 | 71.357
14.5 | 1.403 | 0.021 | -0.093 | 66.804
15 | 1.383 | 0.02232 | -0.094 | 61.966
15.5 | 1.36 | 0.02348 | -0.095 | 57.927
16 | 1.333 | 0.02489 | -0.095 | 53.546
16.5 | 1.302 | 0.0264 | -0.096 | 49.337
17 | 1.269 | 0.02814 | -0.097 | 45.097
17.5 | 1.231 | 0.03085 | -0.097 | 39.908

## 116. Re 12M Mach 0.10 (2)
BIGFOIL.COM POLAR EXPORT
NACA66-317 a=0.8
NACA66-317 a=0.8 |  |  |  | Cl Max: | 1.7022 | at alpha= | 20 | deg
XFOIL ncrit=9 |  |  |  | L/D Max: | 138.687 | at alpha= | 1 | deg
Re: | 12000000 |  |  | Cd Min: | 0.04463 | at alpha= | 20 | deg
Mach: | 0.1 |  |  | Cl=0 at alpha= | -2.6518 | deg
|  |  |  | @ Cl=0.1, Cd= | 0.0048719
|  |  |  | @ Cl=0.4, Cd= | 0.0029661
|  |  |  | @ Cl=0.6, Cd= | 0.0062039
alpha (deg) | Cl | Cd | Cm | Cl/Cd
-20 | -1.4628 | 0.02804 | -0.1005 | -52.1683
-19.5 | -1.4429 | 0.02592 | -0.099 | -55.6674
-19 | -1.419 | 0.02413 | -0.0974 | -58.8065
-18.5 | -1.394 | 0.0225 | -0.0957 | -61.9556
-18 | -1.3684 | 0.02099 | -0.0938 | -65.1929
-17.5 | -1.3373 | 0.01981 | -0.0922 | -67.5063
-17 | -1.3107 | 0.01845 | -0.09 | -71.0407
-16.5 | -1.2796 | 0.01736 | -0.0881 | -73.7097
-16 | -1.2491 | 0.01625 | -0.0859 | -76.8677
-15.5 | -1.2184 | 0.01521 | -0.0836 | -80.1052
-15 | -1.1859 | 0.01425 | -0.0813 | -83.2211
-14.5 | -1.1514 | 0.01343 | -0.0792 | -85.7334
-14 | -1.1156 | 0.01267 | -0.0771 | -88.0505
-13.5 | -1.0784 | 0.01202 | -0.0751 | -89.7171
-13 | -1.0402 | 0.01142 | -0.0731 | -91.0858
-12.5 | -1.0019 | 0.01086 | -0.0709 | -92.256
-12 | -0.9627 | 0.01039 | -0.0688 | -92.6564
-11.5 | -0.9232 | 0.00995 | -0.0666 | -92.7839
-11 | -0.8872 | 0.00949 | -0.0635 | -93.4879
-10.5 | -0.8497 | 0.00915 | -0.0605 | -92.8634
-10 | -0.8035 | 0.00878 | -0.0593 | -91.5148
-9.5 | -0.7551 | 0.00842 | -0.0585 | -89.6793
-9 | -0.7046 | 0.0081 | -0.058 | -86.9877
-8.5 | -0.6527 | 0.00782 | -0.0578 | -83.4655
-8 | -0.5997 | 0.00756 | -0.0578 | -79.3254
-7.5 | -0.5458 | 0.00734 | -0.058 | -74.3597
-7 | -0.492 | 0.00708 | -0.0582 | -69.4915
-6.5 | -0.4376 | 0.00684 | -0.0584 | -63.9766
-6 | -0.3821 | 0.00661 | -0.0589 | -57.8064
-5 | -0.269 | 0.00623 | -0.0602 | -43.1782
-4.5 | -0.2124 | 0.00602 | -0.0609 | -35.2824
-4 | -0.1551 | 0.00585 | -0.0617 | -26.5128
-3.5 | -0.0975 | 0.00569 | -0.0625 | -17.1353
-3 | -0.0399 | 0.00555 | -0.0634 | -7.1892
-2.5 | 0.0174 | 0.00539 | -0.0642 | 3.2282
-1.5 | 0.129 | 0.00469 | -0.0654 | 27.5053
-1 | 0.1828 | 0.00417 | -0.0658 | 43.8369
-0.5 | 0.2382 | 0.00375 | -0.0665 | 63.52
0 | 0.2917 | 0.00295 | -0.0669 | 98.8814
0.5 | 0.3517 | 0.00295 | -0.0682 | 119.2203
1 | 0.4119 | 0.00297 | -0.0696 | 138.6869
1.5 | 0.4656 | 0.00336 | -0.0697 | 138.5714
2 | 0.4993 | 0.00456 | -0.0661 | 109.4956
2.5 | 0.5428 | 0.00513 | -0.0642 | 105.809
3 | 0.5782 | 0.00586 | -0.0607 | 98.6689
3.5 | 0.6137 | 0.00642 | -0.0571 | 95.5919
4 | 0.6294 | 0.00704 | -0.0494 | 89.4034
4.5 | 0.6584 | 0.00766 | -0.0448 | 85.953
5 | 0.6902 | 0.0083 | -0.0409 | 83.1566
5.5 | 0.7303 | 0.00877 | -0.0386 | 83.2725
6 | 0.7721 | 0.00921 | -0.0366 | 83.8328
6.5 | 0.8144 | 0.00966 | -0.0349 | 84.3064
7 | 0.8564 | 0.01014 | -0.0331 | 84.4576
7.5 | 0.8966 | 0.0107 | -0.0311 | 83.7944
8 | 0.9387 | 0.01121 | -0.0295 | 83.7377
8.5 | 0.9787 | 0.0118 | -0.0276 | 82.9407
9 | 1.0182 | 0.01243 | -0.0257 | 81.9147
9.5 | 1.0575 | 0.01308 | -0.0239 | 80.8486
10 | 1.0975 | 0.01374 | -0.0222 | 79.8763
10.5 | 1.1351 | 0.01451 | -0.0202 | 78.2288
11 | 1.1725 | 0.01532 | -0.0183 | 76.5339
11.5 | 1.2082 | 0.01622 | -0.0162 | 74.4883
12 | 1.2464 | 0.01704 | -0.0146 | 73.1455
12.5 | 1.2827 | 0.01799 | -0.0128 | 71.3007
13 | 1.3186 | 0.01897 | -0.011 | 69.5098
13.5 | 1.3524 | 0.02008 | -0.0091 | 67.3506
14 | 1.386 | 0.02126 | -0.0072 | 65.1929
14.5 | 1.4163 | 0.02264 | -0.0051 | 62.5574
15 | 1.4493 | 0.02391 | -0.0034 | 60.6148
15.5 | 1.4806 | 0.02532 | -0.0017 | 58.4755
16 | 1.5122 | 0.02675 | -0.0001 | 56.5308
16.5 | 1.5409 | 0.02841 | 0.0017 | 54.2379
17 | 1.5684 | 0.03018 | 0.0034 | 51.9682
17.5 | 1.5958 | 0.03202 | 0.005 | 49.8376
18 | 1.6164 | 0.03441 | 0.0069 | 46.9747
18.5 | 1.6407 | 0.03656 | 0.0084 | 44.8769
19 | 1.6623 | 0.03884 | 0.0101 | 42.7987
20 | 1.7022 | 0.04463 | 0.0119 | 38.1403

## 117. Re 12M Mach 0.25 (1)
BIGFOIL.COM POLAR EXPORT
NACA66-317 a=0.8
NACA66-317 a=0.8 |  |  |  | Cl Max: | 1.368 | at alpha= | 11.5 | deg
JavaFoil+Calcfoil stall+Eppler ext transition |  |  |  | L/D Max: | 105.917 | at alpha= | 3.5 | deg
Re: | 12000000 |  |  | Cd Min: | 0.00428 | at alpha= | -0.5 | deg
Mach: | 0.25 |  |  | Cl=0 at alpha= | -2.4297 | deg
|  |  |  | @ Cl=0.1, Cd= | 0.0047412
|  |  |  | @ Cl=0.4, Cd= | 0.0049565
|  |  |  | @ Cl=0.6, Cd= | 0.0059371
alpha (deg) | Cl | Cd | Cm | Cl/Cd
-18 | -0.527 | 0.15736 | -0.009 | -3.347
-17.5 | -0.571 | 0.15088 | -0.009 | -3.786
-17 | -0.614 | 0.1292 | -0.01 | -4.75
-16.5 | -0.651 | 0.12044 | -0.011 | -5.404
-16 | -0.684 | 0.11329 | -0.012 | -6.04
-15.5 | -0.715 | 0.10555 | -0.013 | -6.773
-15 | -0.749 | 0.08958 | -0.016 | -8.36
-14.5 | -0.864 | 0.02992 | -0.024 | -28.862
-14 | -0.91 | 0.01886 | -0.026 | -48.233
-13.5 | -0.923 | 0.0173 | -0.028 | -53.326
-13 | -0.932 | 0.01542 | -0.029 | -60.442
-12.5 | -0.932 | 0.01414 | -0.03 | -65.936
-12 | -0.926 | 0.01304 | -0.032 | -71.021
-11.5 | -0.913 | 0.01223 | -0.033 | -74.644
-11 | -0.89 | 0.01145 | -0.034 | -77.734
-10.5 | -0.862 | 0.01087 | -0.036 | -79.268
-10 | -0.828 | 0.01029 | -0.037 | -80.454
-9.5 | -0.791 | 0.00974 | -0.038 | -81.223
-9 | -0.75 | 0.00936 | -0.04 | -80.102
-8.5 | -0.705 | 0.00888 | -0.041 | -79.346
-8 | -0.657 | 0.00849 | -0.042 | -77.358
-7.5 | -0.606 | 0.0082 | -0.044 | -73.858
-7 | -0.553 | 0.00786 | -0.045 | -70.352
-6.5 | -0.498 | 0.00753 | -0.047 | -66.06
-6 | -0.44 | 0.0073 | -0.048 | -60.325
-5.5 | -0.382 | 0.00633 | -0.049 | -60.318
-5 | -0.322 | 0.00704 | -0.051 | -45.799
-4.5 | -0.261 | 0.00671 | -0.052 | -38.869
-4 | -0.199 | 0.00654 | -0.053 | -30.375
-3.5 | -0.136 | 0.00628 | -0.055 | -21.605
-3 | -0.072 | 0.00611 | -0.056 | -11.835
-2.5 | -0.009 | 0.00598 | -0.057 | -1.458
-2 | 0.055 | 0.00491 | -0.059 | 11.215
-1.5 | 0.119 | 0.00467 | -0.06 | 25.566
-1 | 0.183 | 0.00453 | -0.061 | 40.484
-0.5 | 0.247 | 0.00428 | -0.063 | 57.755
0 | 0.311 | 0.00464 | -0.064 | 66.969
0.5 | 0.374 | 0.00494 | -0.065 | 75.644
1 | 0.437 | 0.00498 | -0.066 | 87.657
1.5 | 0.5 | 0.00533 | -0.067 | 93.796
2 | 0.562 | 0.00572 | -0.068 | 98.374
2.5 | 0.625 | 0.00608 | -0.07 | 102.844
3 | 0.684 | 0.00655 | -0.071 | 104.389
3.5 | 0.744 | 0.00702 | -0.072 | 105.917
4 | 0.803 | 0.00867 | -0.073 | 92.593
4.5 | 0.862 | 0.00902 | -0.074 | 95.519
5 | 0.919 | 0.0094 | -0.075 | 97.784
5.5 | 0.976 | 0.0098 | -0.077 | 99.554
6 | 1.03 | 0.01021 | -0.078 | 100.911
6.5 | 1.081 | 0.0106 | -0.079 | 101.999
7 | 1.13 | 0.01104 | -0.08 | 102.351
7.5 | 1.175 | 0.0115 | -0.081 | 102.203
8 | 1.217 | 0.01204 | -0.082 | 101.08
8.5 | 1.255 | 0.01253 | -0.083 | 100.092
9 | 1.288 | 0.01311 | -0.085 | 98.185
9.5 | 1.316 | 0.01378 | -0.086 | 95.468
10 | 1.338 | 0.01451 | -0.087 | 92.237
10.5 | 1.354 | 0.01533 | -0.088 | 88.319
11 | 1.365 | 0.01603 | -0.089 | 85.113
11.5 | 1.368 | 0.01698 | -0.09 | 80.541
12 | 1.364 | 0.01791 | -0.091 | 76.171
12.5 | 1.353 | 0.01879 | -0.092 | 72.015
13 | 1.326 | 0.02021 | -0.093 | 65.62
13.5 | 1.291 | 0.02119 | -0.094 | 60.922
14 | 1.248 | 0.0225 | -0.094 | 55.435
14.5 | 1.195 | 0.0242 | -0.095 | 49.384
15 | 1.135 | 0.02636 | -0.096 | 43.05
15.5 | 1.061 | 0.03055 | -0.096 | 34.739
16 | 0.874 | 0.0917 | -0.073 | 9.532
16.5 | 0.784 | 0.12098 | -0.058 | 6.477

## 118. Re 12M Mach 0.25 (2)
BIGFOIL.COM POLAR EXPORT
NACA66-317 a=0.8
NACA66-317 a=0.8 |  |  |  | Cl Max: | 1.6854 | at alpha= | 20 | deg
XFOIL ncrit=9 |  |  |  | L/D Max: | 150.435 | at alpha= | 1.5 | deg
Re: | 12000000 |  |  | Cd Min: | 0.0577 | at alpha= | 20 | deg
Mach: | 0.25 |  |  | Cl=0 at alpha= | -2.672 | deg
|  |  |  | @ Cl=0.1, Cd= | 0.0049559
|  |  |  | @ Cl=0.4, Cd= | 0.0029774
|  |  |  | @ Cl=0.6, Cd= | 0.0063981
alpha (deg) | Cl | Cd | Cm | Cl/Cd
-20 | -1.3614 | 0.04552 | -0.1222 | -29.9077
-19.5 | -1.3583 | 0.04053 | -0.1223 | -33.5134
-19 | -1.3657 | 0.03522 | -0.1213 | -38.7763
-18.5 | -1.3589 | 0.0314 | -0.1195 | -43.2771
-18 | -1.34 | 0.02863 | -0.1174 | -46.8041
-17.5 | -1.3227 | 0.02596 | -0.1148 | -50.9515
-17 | -1.3043 | 0.02354 | -0.1118 | -55.4078
-16.5 | -1.2721 | 0.02203 | -0.1094 | -57.744
-16 | -1.248 | 0.02014 | -0.1061 | -61.9662
-15.5 | -1.2197 | 0.01859 | -0.1029 | -65.6105
-15 | -1.1903 | 0.01712 | -0.0997 | -69.5269
-14.5 | -1.1593 | 0.01581 | -0.0964 | -73.327
-14 | -1.1254 | 0.01466 | -0.0932 | -76.7667
-13.5 | -1.0878 | 0.01373 | -0.0904 | -79.228
-13 | -1.0491 | 0.01286 | -0.0876 | -81.5785
-12.5 | -1.0092 | 0.0121 | -0.0848 | -83.405
-11.5 | -0.9269 | 0.01079 | -0.0795 | -85.9036
-11 | -0.8864 | 0.01018 | -0.0766 | -87.0727
-10.5 | -0.8442 | 0.00971 | -0.0739 | -86.9413
-10 | -0.805 | 0.00923 | -0.0705 | -87.2156
-9.5 | -0.768 | 0.00882 | -0.0664 | -87.0748
-9 | -0.7189 | 0.00842 | -0.0648 | -85.38
-8.5 | -0.6673 | 0.00808 | -0.0637 | -82.5866
-8 | -0.6139 | 0.00779 | -0.063 | -78.8062
-7.5 | -0.559 | 0.00753 | -0.0626 | -74.2364
-7 | -0.5031 | 0.00729 | -0.0624 | -69.0123
-6.5 | -0.4476 | 0.00699 | -0.0622 | -64.0343
-6 | -0.3908 | 0.00673 | -0.0623 | -58.0684
-5.5 | -0.3331 | 0.00651 | -0.0627 | -51.1674
-5 | -0.2746 | 0.00631 | -0.0632 | -43.5182
-4.5 | -0.2162 | 0.00611 | -0.0637 | -35.3846
-4 | -0.1574 | 0.00592 | -0.0643 | -26.5878
-3.5 | -0.0981 | 0.00577 | -0.0651 | -17.0017
-3 | -0.0389 | 0.00561 | -0.0659 | -6.934
-2.5 | 0.0204 | 0.00547 | -0.0667 | 3.7294
-2 | 0.0781 | 0.00514 | -0.0673 | 15.1946
-1 | 0.1899 | 0.0042 | -0.068 | 45.2143
-0.5 | 0.2464 | 0.00374 | -0.0686 | 65.8824
0 | 0.3016 | 0.00296 | -0.0691 | 101.8919
0.5 | 0.3639 | 0.00296 | -0.0705 | 122.9392
1 | 0.426 | 0.00299 | -0.0719 | 142.4749
1.5 | 0.4844 | 0.00322 | -0.0725 | 150.4348
2 | 0.5166 | 0.00446 | -0.0682 | 115.8296
2.5 | 0.5548 | 0.00519 | -0.0649 | 106.8979
3 | 0.5853 | 0.00593 | -0.06 | 98.7015
3.5 | 0.6032 | 0.0065 | -0.0523 | 92.8
4 | 0.6211 | 0.00737 | -0.0452 | 84.2741
4.5 | 0.6514 | 0.00808 | -0.0406 | 80.6188
5 | 0.6833 | 0.00884 | -0.0365 | 77.2964
5.5 | 0.7244 | 0.00937 | -0.034 | 77.3106
6 | 0.7683 | 0.00986 | -0.0322 | 77.9209
6.5 | 0.8112 | 0.01039 | -0.0301 | 78.0751
7 | 0.8545 | 0.01095 | -0.0282 | 78.0365
7.5 | 0.8963 | 0.01157 | -0.0261 | 77.4676
8 | 0.9391 | 0.01219 | -0.0241 | 77.0386
8.5 | 0.9801 | 0.01289 | -0.022 | 76.0357
9 | 1.021 | 0.01361 | -0.0198 | 75.0184
9.5 | 1.0622 | 0.01435 | -0.0177 | 74.0209
10 | 1.1023 | 0.01517 | -0.0156 | 72.6632
10.5 | 1.1414 | 0.01609 | -0.0133 | 70.9385
11 | 1.1789 | 0.01711 | -0.0108 | 68.9012
11.5 | 1.2188 | 0.01805 | -0.0088 | 67.5235
12 | 1.2573 | 0.01911 | -0.0066 | 65.7928
12.5 | 1.2952 | 0.02023 | -0.0044 | 64.0237
13 | 1.3301 | 0.02157 | -0.0019 | 61.6643
13.5 | 1.3663 | 0.02287 | 0.0003 | 59.742
14 | 1.3979 | 0.02449 | 0.003 | 57.0804
14.5 | 1.4331 | 0.02596 | 0.0052 | 55.2042
15 | 1.4647 | 0.02772 | 0.0076 | 52.8391
15.5 | 1.4964 | 0.02953 | 0.0098 | 50.6739
16 | 1.5268 | 0.03149 | 0.0121 | 48.4852
16.5 | 1.5536 | 0.0338 | 0.0145 | 45.9645
17 | 1.579 | 0.03627 | 0.0168 | 43.5346
18 | 1.621 | 0.04227 | 0.0212 | 38.3487
18.5 | 1.6416 | 0.04548 | 0.023 | 36.095
19 | 1.6602 | 0.049 | 0.0246 | 33.8816
20 | 1.6854 | 0.0577 | 0.0265 | 29.2097

## 119. Re 12M Mach 0.50 (1)
BIGFOIL.COM POLAR EXPORT
NACA66-317 a=0.8
NACA66-317 a=0.8 |  |  |  | Cl Max: | 1.253 | at alpha= | 20 | deg
JavaFoil+Calcfoil stall+Eppler ext transition |  |  |  | L/D Max: | 101.967 | at alpha= | 2.5 | deg
Re: | 12000000 |  |  | Cd Min: | 0.00415 | at alpha= | -0.5 | deg
Mach: | 0.5 |  |  | Cl=0 at alpha= | -2.4296 | deg
|  |  |  | @ Cl=0.1, Cd= | 0.0053596
|  |  |  | @ Cl=0.4, Cd= | 0.0049973
|  |  |  | @ Cl=0.6, Cd= | 0.0061788
alpha (deg) | Cl | Cd | Cm | Cl/Cd
-20 | -0.99 | 0.15625 | -0.009 | -6.336
-19.5 | -0.961 | 0.15006 | -0.01 | -6.405
-19 | -0.932 | 0.14541 | -0.011 | -6.408
-18.5 | -0.909 | 0.13548 | -0.012 | -6.708
-18 | -0.885 | 0.12336 | -0.013 | -7.173
-17.5 | -0.852 | 0.12231 | -0.013 | -6.965
-17 | -0.821 | 0.1182 | -0.013 | -6.941
-16.5 | -0.793 | 0.1124 | -0.014 | -7.056
-16 | -0.766 | 0.115 | -0.015 | -6.665
-15.5 | -0.74 | 0.10519 | -0.016 | -7.033
-15 | -0.712 | 0.09993 | -0.017 | -7.123
-14.5 | -0.69 | 0.08748 | -0.019 | -7.892
-14 | -0.755 | 0.02657 | -0.029 | -28.401
-13.5 | -0.622 | 0.09599 | -0.017 | -6.483
-13 | -0.595 | 0.09031 | -0.017 | -6.585
-12.5 | -0.573 | 0.07651 | -0.021 | -7.485
-12 | -0.551 | 0.06683 | -0.024 | -8.241
-11.5 | -0.604 | 0.01817 | -0.036 | -33.232
-11 | -0.577 | 0.01518 | -0.038 | -38.029
-10.5 | -0.546 | 0.01409 | -0.039 | -38.736
-10 | -0.426 | 0.06738 | -0.02 | -6.32
-9.5 | -0.399 | 0.05988 | -0.022 | -6.658
-9 | -0.375 | 0.05172 | -0.027 | -7.242
-8.5 | -0.494 | 0.01143 | -0.045 | -43.197
-8 | -0.613 | 0.01073 | -0.047 | -57.142
-7.5 | -0.606 | 0.00988 | -0.049 | -61.397
-7 | -0.574 | 0.00926 | -0.05 | -61.973
-6.5 | -0.528 | 0.00875 | -0.052 | -60.378
-6 | -0.475 | 0.00829 | -0.053 | -57.244
-5.5 | -0.415 | 0.00792 | -0.055 | -52.45
-5 | -0.352 | 0.00754 | -0.056 | -46.712
-4.5 | -0.287 | 0.0072 | -0.058 | -39.821
-4 | -0.219 | 0.00696 | -0.059 | -31.505
-3.5 | -0.15 | 0.00676 | -0.061 | -22.233
-3 | -0.08 | 0.00651 | -0.062 | -12.346
-2.5 | -0.01 | 0.00575 | -0.064 | -1.689
-2 | 0.061 | 0.00582 | -0.065 | 10.56
-1.5 | 0.133 | 0.00497 | -0.067 | 26.834
-1 | 0.205 | 0.00478 | -0.068 | 42.9
-0.5 | 0.277 | 0.00415 | -0.07 | 66.595
0 | 0.345 | 0.00516 | -0.071 | 66.894
0.5 | 0.416 | 0.00495 | -0.072 | 84.009
1 | 0.486 | 0.00538 | -0.073 | 90.256
1.5 | 0.556 | 0.00586 | -0.075 | 94.842
2 | 0.625 | 0.00636 | -0.076 | 98.312
2.5 | 0.695 | 0.00681 | -0.077 | 101.967
3 | 0.759 | 0.00744 | -0.079 | 101.92
3.5 | 0.824 | 0.00959 | -0.08 | 85.928
4 | 0.889 | 0.01002 | -0.081 | 88.672
4.5 | 0.952 | 0.01054 | -0.083 | 90.33
5 | 1.012 | 0.01104 | -0.084 | 91.67
5.5 | 1.069 | 0.01163 | -0.085 | 91.952
6 | 1.12 | 0.01225 | -0.086 | 91.484
6.5 | 1.162 | 0.01291 | -0.088 | 89.977
7 | 1.191 | 0.01364 | -0.089 | 87.347
7.5 | 1.2 | 0.01448 | -0.09 | 82.841
8 | 1.169 | 0.01567 | -0.091 | 74.628
8.5 | 1.004 | 0.01716 | -0.093 | 58.533
9 | 0.64 | 0.05824 | -0.046 | 10.981
9.5 | 0.805 | 0.01856 | -0.095 | 43.383
10 | 0.837 | 0.02005 | -0.096 | 41.728
10.5 | 0.866 | 0.0221 | -0.097 | 39.181
11 | 0.75 | 0.07657 | -0.05 | 9.794
11.5 | 0.933 | 0.02272 | -0.1 | 41.047
12 | 0.963 | 0.02456 | -0.1 | 39.216
12.5 | 0.991 | 0.02755 | -0.101 | 35.968
13 | 0.903 | 0.07089 | -0.08 | 12.736
13.5 | 0.903 | 0.08934 | -0.069 | 10.103
14 | 1.075 | 0.03344 | -0.103 | 32.162
14.5 | 1.095 | 0.03946 | -0.103 | 27.738
15 | 1.109 | 0.04823 | -0.102 | 22.989
15.5 | 1.011 | 0.10448 | -0.072 | 9.68
16 | 1.18 | 0.04584 | -0.105 | 25.734
16.5 | 1.215 | 0.0464 | -0.107 | 26.18
17 | 1.085 | 0.1306 | -0.07 | 8.309
17.5 | 1.119 | 0.13214 | -0.075 | 8.471
18 | 1.16 | 0.12815 | -0.082 | 9.054
18.5 | 1.176 | 0.14958 | -0.079 | 7.865
19 | 1.194 | 0.17152 | -0.075 | 6.959
19.5 | 1.222 | 0.17729 | -0.077 | 6.893
20 | 1.253 | 0.18068 | -0.079 | 6.933

## 120. Re 12M Mach 0.50 (2)
BIGFOIL.COM POLAR EXPORT
NACA66-317 a=0.8
NACA66-317 a=0.8 |  |  |  | Cl Max: | 1.211 | at alpha= | 11.5 | deg
XFOIL ncrit=9 |  |  |  | L/D Max: | 174.5 | at alpha= | 1.5 | deg
Re: | 12000000 |  |  | Cd Min: | 0.13775 | at alpha= | 16.5 | deg
Mach: | 0.5 |  |  | Cl=0 at alpha= | -99 | deg
|  |  |  | @ Cl=0.1, Cd= | 0.00305
|  |  |  | @ Cl=0.4, Cd= | 0.0030349
|  |  |  | @ Cl=0.6, Cd= | 0.0079303
alpha (deg) | Cl | Cd | Cm | Cl/Cd
0 | 0.3456 | 0.00305 | -0.0786 | 113.3115
0.5 | 0.4176 | 0.00303 | -0.0804 | 137.8218
1 | 0.4883 | 0.00309 | -0.0818 | 158.0259
1.5 | 0.5584 | 0.0032 | -0.0831 | 174.5
2 | 0.6009 | 0.00399 | -0.0789 | 150.6015
2.5 | 0.5925 | 0.00513 | -0.0645 | 115.4971
3 | 0.5935 | 0.00624 | -0.0525 | 95.1122
3.5 | 0.5973 | 0.00768 | -0.0418 | 77.7734
4 | 0.6124 | 0.00908 | -0.0337 | 67.4449
5 | 0.6574 | 0.01192 | -0.0204 | 55.151
5.5 | 0.7036 | 0.01274 | -0.0176 | 55.2276
6 | 0.7528 | 0.01352 | -0.0151 | 55.6805
6.5 | 0.8006 | 0.01441 | -0.0124 | 55.5586
7 | 0.8496 | 0.0153 | -0.0098 | 55.5294
7.5 | 0.8975 | 0.01632 | -0.0069 | 54.9939
8 | 0.9449 | 0.0174 | -0.0039 | 54.3046
8.5 | 0.9928 | 0.01855 | -0.0008 | 53.5202
9 | 1.0396 | 0.01983 | 0.0026 | 52.4256
9.5 | 1.086 | 0.02119 | 0.0062 | 51.2506
10 | 1.1288 | 0.02283 | 0.0102 | 49.4437
10.5 | 1.1665 | 0.0248 | 0.0148 | 47.0363
11 | 1.1978 | 0.02726 | 0.0199 | 43.9398
11.5 | 1.211 | 0.03085 | 0.0261 | 39.2545
12 | 1.2 | 0.03614 | 0.0328 | 33.2042
12.5 | 1.1844 | 0.04234 | 0.0383 | 27.9735
13 | 1.1617 | 0.04992 | 0.042 | 23.2712
13.5 | 1.1364 | 0.0587 | 0.0432 | 19.3595
14 | 1.1004 | 0.06965 | 0.0415 | 15.799
14.5 | 1.0635 | 0.08211 | 0.0368 | 12.9521
15 | 1.0299 | 0.09557 | 0.0297 | 10.7764
15.5 | 1.001 | 0.1096 | 0.0208 | 9.1332
16 | 0.9779 | 0.12376 | 0.0114 | 7.9016
16.5 | 0.959 | 0.13775 | 0.0021 | 6.9619

## 121. Re 14M Mach 0.00 (1)
BIGFOIL.COM POLAR EXPORT
NACA66-317 a=0.8
NACA66-317 a=0.8 |  |  |  | Cl Max: | 1.447 | at alpha= | 13 | deg
JavaFoil+Calcfoil stall+Eppler ext transition |  |  |  | L/D Max: | 108.334 | at alpha= | 8 | deg
Re: | 14000000 |  |  | Cd Min: | 0.00467 | at alpha= | -1.5 | deg
Mach: | 0 |  |  | Cl=0 at alpha= | -2.4344 | deg
|  |  |  | @ Cl=0.1, Cd= | 0.004736
|  |  |  | @ Cl=0.4, Cd= | 0.0053442
|  |  |  | @ Cl=0.6, Cd= | 0.005976
alpha (deg) | Cl | Cd | Cm | Cl/Cd
-20 | -0.801 | 0.16289 | -0.007 | -4.918
-19.5 | -0.831 | 0.13677 | -0.009 | -6.077
-19 | -0.853 | 0.12864 | -0.01 | -6.632
-18.5 | -0.883 | 0.10906 | -0.011 | -8.094
-18 | -0.903 | 0.09541 | -0.013 | -9.464
-17.5 | -0.955 | 0.05969 | -0.016 | -15.995
-17 | -1.026 | 0.02724 | -0.018 | -37.681
-16.5 | -1.038 | 0.02381 | -0.02 | -43.623
-16 | -1.048 | 0.02054 | -0.021 | -51.032
-15.5 | -1.052 | 0.0187 | -0.022 | -56.218
-15 | -1.051 | 0.01726 | -0.023 | -60.889
-14.5 | -1.047 | 0.01593 | -0.025 | -65.732
-14 | -1.041 | 0.01444 | -0.026 | -72.13
-13.5 | -1.03 | 0.01351 | -0.027 | -76.225
-13 | -1.014 | 0.01268 | -0.028 | -79.967
-12.5 | -0.994 | 0.01192 | -0.03 | -83.415
-12 | -0.97 | 0.01129 | -0.031 | -85.967
-11.5 | -0.942 | 0.01073 | -0.032 | -87.825
-11 | -0.909 | 0.01023 | -0.034 | -88.832
-10.5 | -0.872 | 0.00977 | -0.035 | -89.274
-10 | -0.832 | 0.00932 | -0.036 | -89.28
-9.5 | -0.789 | 0.00892 | -0.037 | -88.462
-9 | -0.744 | 0.00858 | -0.039 | -86.691
-8.5 | -0.696 | 0.00823 | -0.04 | -84.581
-8 | -0.647 | 0.0079 | -0.041 | -81.891
-7.5 | -0.595 | 0.00763 | -0.043 | -77.954
-7 | -0.541 | 0.00663 | -0.044 | -81.702
-6.5 | -0.487 | 0.00675 | -0.045 | -72.083
-6 | -0.43 | 0.00707 | -0.047 | -60.85
-5.5 | -0.372 | 0.00682 | -0.048 | -54.499
-5 | -0.313 | 0.00661 | -0.049 | -47.303
-4.5 | -0.253 | 0.00642 | -0.05 | -39.415
-4 | -0.192 | 0.00621 | -0.052 | -30.969
-3.5 | -0.131 | 0.00599 | -0.053 | -21.959
-3 | -0.07 | 0.00588 | -0.054 | -11.92
-2.5 | -0.008 | 0.00573 | -0.055 | -1.475
-2 | 0.053 | 0.00493 | -0.057 | 10.826
-1.5 | 0.116 | 0.00467 | -0.058 | 24.731
-1 | 0.178 | 0.00524 | -0.059 | 33.906
-0.5 | 0.239 | 0.00532 | -0.061 | 45.05
0 | 0.302 | 0.00541 | -0.062 | 55.697
0.5 | 0.362 | 0.00505 | -0.063 | 71.723
1 | 0.424 | 0.00553 | -0.064 | 76.519
1.5 | 0.485 | 0.00539 | -0.065 | 89.844
2 | 0.546 | 0.00567 | -0.066 | 96.191
2.5 | 0.606 | 0.00601 | -0.068 | 100.899
3 | 0.664 | 0.0064 | -0.069 | 103.666
3.5 | 0.722 | 0.00676 | -0.07 | 106.855
4 | 0.78 | 0.00813 | -0.071 | 95.886
4.5 | 0.837 | 0.00845 | -0.072 | 99.14
5 | 0.894 | 0.00878 | -0.073 | 101.818
5.5 | 0.949 | 0.00911 | -0.074 | 104.171
6 | 1.003 | 0.00948 | -0.076 | 105.795
6.5 | 1.055 | 0.00983 | -0.077 | 107.243
7 | 1.104 | 0.01019 | -0.078 | 108.308
7.5 | 1.151 | 0.01063 | -0.079 | 108.33
8 | 1.196 | 0.01104 | -0.08 | 108.334
8.5 | 1.237 | 0.01151 | -0.081 | 107.47
9 | 1.276 | 0.01196 | -0.082 | 106.693
9.5 | 1.311 | 0.01248 | -0.083 | 105.078
10 | 1.343 | 0.01306 | -0.084 | 102.86
10.5 | 1.372 | 0.01367 | -0.085 | 100.321
11 | 1.396 | 0.01432 | -0.086 | 97.441
11.5 | 1.416 | 0.01501 | -0.087 | 94.31
12 | 1.432 | 0.01563 | -0.088 | 91.652
12.5 | 1.444 | 0.01649 | -0.089 | 87.592
13 | 1.447 | 0.01712 | -0.09 | 84.523
13.5 | 1.445 | 0.01806 | -0.091 | 80.008
14 | 1.439 | 0.01898 | -0.092 | 75.787
14.5 | 1.428 | 0.01997 | -0.093 | 71.483
15 | 1.413 | 0.02115 | -0.094 | 66.786
15.5 | 1.394 | 0.02228 | -0.094 | 62.58
16 | 1.372 | 0.02347 | -0.095 | 58.449
16.5 | 1.347 | 0.02484 | -0.096 | 54.225
17 | 1.32 | 0.02611 | -0.097 | 50.528
17.5 | 1.288 | 0.02841 | -0.097 | 45.331
18 | 1.253 | 0.03089 | -0.098 | 40.567

## 122. Re 14M Mach 0.00 (2)
BIGFOIL.COM POLAR EXPORT
NACA66-317 a=0.8
NACA66-317 a=0.8 |  |  |  | Cl Max: | 1.7188 | at alpha= | 20 | deg
XFOIL ncrit=9 |  |  |  | L/D Max: | 139.184 | at alpha= | 1 | deg
Re: | 14000000 |  |  | Cd Min: | 0.04131 | at alpha= | 20 | deg
Mach: | 0 |  |  | Cl=0 at alpha= | -2.6436 | deg
|  |  |  | @ Cl=0.1, Cd= | 0.0048133
|  |  |  | @ Cl=0.4, Cd= | 0.0029307
|  |  |  | @ Cl=0.6, Cd= | 0.0062312
alpha (deg) | Cl | Cd | Cm | Cl/Cd
-20 | -1.4841 | 0.02523 | -0.0948 | -58.8228
-19.5 | -1.4609 | 0.02349 | -0.0933 | -62.1924
-19 | -1.4357 | 0.02196 | -0.0918 | -65.378
-18.5 | -1.4094 | 0.02059 | -0.0901 | -68.4507
-18 | -1.3824 | 0.01926 | -0.0883 | -71.7757
-17.5 | -1.3515 | 0.01822 | -0.0868 | -74.1767
-17 | -1.3226 | 0.01706 | -0.0848 | -77.5264
-16.5 | -1.2882 | 0.01623 | -0.0833 | -79.3715
-16 | -1.2577 | 0.01522 | -0.0812 | -82.6347
-15.5 | -1.2261 | 0.01428 | -0.0791 | -85.8613
-15 | -1.1939 | 0.0134 | -0.0769 | -89.097
-14.5 | -1.1592 | 0.01264 | -0.0749 | -91.7089
-14 | -1.1242 | 0.01195 | -0.0728 | -94.0753
-13.5 | -1.0871 | 0.01135 | -0.0708 | -95.7797
-13 | -1.0495 | 0.0108 | -0.0688 | -97.1759
-12.5 | -1.0117 | 0.01031 | -0.0666 | -98.128
-12 | -0.9734 | 0.00987 | -0.0644 | -98.6221
-11.5 | -0.9366 | 0.00947 | -0.0616 | -98.9018
-11 | -0.8999 | 0.00916 | -0.0587 | -98.2424
-10.5 | -0.8531 | 0.00884 | -0.0578 | -96.5045
-10 | -0.8057 | 0.00848 | -0.0569 | -95.0118
-9.5 | -0.7566 | 0.00813 | -0.0564 | -93.0627
-9 | -0.7059 | 0.00782 | -0.0561 | -90.2685
-8.5 | -0.6539 | 0.00755 | -0.0561 | -86.6093
-8 | -0.6007 | 0.00732 | -0.0563 | -82.0628
-7.5 | -0.5468 | 0.0071 | -0.0566 | -77.0141
-7 | -0.4923 | 0.00688 | -0.057 | -71.5552
-6.5 | -0.4378 | 0.00662 | -0.0574 | -66.1329
-6 | -0.3824 | 0.0064 | -0.0579 | -59.75
-5.5 | -0.3263 | 0.00621 | -0.0586 | -52.5443
-5 | -0.2696 | 0.00604 | -0.0594 | -44.6358
-4.5 | -0.2129 | 0.00585 | -0.0602 | -36.3932
-4 | -0.156 | 0.00569 | -0.061 | -27.4165
-3.5 | -0.0986 | 0.00555 | -0.0619 | -17.7658
-3 | -0.0412 | 0.00542 | -0.0628 | -7.6015
-2.5 | 0.0166 | 0.00525 | -0.0638 | 3.1619
-2 | 0.0727 | 0.00495 | -0.0644 | 14.6869
-1.5 | 0.1286 | 0.00467 | -0.0651 | 27.5375
-0.5 | 0.2391 | 0.00383 | -0.0664 | 62.4282
0 | 0.2913 | 0.00302 | -0.0667 | 96.457
0.5 | 0.3499 | 0.00288 | -0.0679 | 121.4931
1 | 0.4092 | 0.00294 | -0.0692 | 139.1837
1.5 | 0.4532 | 0.00379 | -0.0675 | 119.5778
2 | 0.491 | 0.00475 | -0.0647 | 103.3684
2.5 | 0.5377 | 0.0052 | -0.0635 | 103.4038
3 | 0.5745 | 0.00586 | -0.0604 | 98.0375
3.5 | 0.6116 | 0.0064 | -0.0572 | 95.5625
4 | 0.633 | 0.00692 | -0.0507 | 91.474
4.5 | 0.6625 | 0.00751 | -0.0461 | 88.2157
5 | 0.6977 | 0.00802 | -0.0428 | 86.995
5.5 | 0.7388 | 0.00843 | -0.0407 | 87.6394
6 | 0.781 | 0.00883 | -0.0389 | 88.4485
6.5 | 0.8228 | 0.00925 | -0.0371 | 88.9514
7 | 0.8646 | 0.0097 | -0.0354 | 89.134
7.5 | 0.9055 | 0.0102 | -0.0335 | 88.7745
8 | 0.9465 | 0.01072 | -0.0318 | 88.2929
8.5 | 0.987 | 0.01127 | -0.03 | 87.5776
9 | 1.0259 | 0.01188 | -0.0281 | 86.3552
9.5 | 1.0665 | 0.01245 | -0.0265 | 85.6627
10 | 1.1048 | 0.01312 | -0.0246 | 84.2073
10.5 | 1.143 | 0.01382 | -0.0228 | 82.7062
11 | 1.1794 | 0.01462 | -0.0208 | 80.6703
11.5 | 1.2172 | 0.01538 | -0.0191 | 79.1417
12 | 1.2544 | 0.01617 | -0.0174 | 77.5758
12.5 | 1.291 | 0.01703 | -0.0157 | 75.8074
13.5 | 1.3601 | 0.01903 | -0.012 | 71.4714
14 | 1.3923 | 0.02018 | -0.0101 | 68.9941
14.5 | 1.4257 | 0.02133 | -0.0084 | 66.8401
15 | 1.457 | 0.0226 | -0.0066 | 64.469
15.5 | 1.4904 | 0.02379 | -0.0051 | 62.6482
16 | 1.5199 | 0.02524 | -0.0034 | 60.2179
16.5 | 1.5512 | 0.02663 | -0.0019 | 58.2501
17 | 1.5783 | 0.02832 | -0.0002 | 55.7309
17.5 | 1.6055 | 0.03003 | 0.0014 | 53.4632
18 | 1.6274 | 0.03218 | 0.0033 | 50.5718
18.5 | 1.6516 | 0.03422 | 0.0048 | 48.2642
19 | 1.6753 | 0.03631 | 0.0062 | 46.1388
19.5 | 1.6998 | 0.0387 | 0.0066 | 43.9225
20 | 1.7188 | 0.04131 | 0.008 | 41.6074

## 123. Re 14M Mach 0.10 (1)
BIGFOIL.COM POLAR EXPORT
NACA66-317 a=0.8
NACA66-317 a=0.8 |  |  |  | Cl Max: | 1.435 | at alpha= | 12.5 | deg
JavaFoil+Calcfoil stall+Eppler ext transition |  |  |  | L/D Max: | 107.882 | at alpha= | 7 | deg
Re: | 14000000 |  |  | Cd Min: | 0.00472 | at alpha= | -1.5 | deg
Mach: | 0.1 |  |  | Cl=0 at alpha= | -2.4355 | deg
|  |  |  | @ Cl=0.1, Cd= | 0.0047768
|  |  |  | @ Cl=0.4, Cd= | 0.0052013
|  |  |  | @ Cl=0.6, Cd= | 0.0059798
alpha (deg) | Cl | Cd | Cm | Cl/Cd
-20 | -0.753 | 0.16676 | -0.007 | -4.513
-19.5 | -0.783 | 0.14258 | -0.008 | -5.493
-19 | -0.808 | 0.13461 | -0.009 | -6.003
-18.5 | -0.835 | 0.12036 | -0.011 | -6.937
-18 | -0.853 | 0.11022 | -0.012 | -7.741
-17.5 | -0.88 | 0.0916 | -0.014 | -9.606
-17 | -0.918 | 0.06642 | -0.016 | -13.824
-16.5 | -1.004 | 0.02617 | -0.02 | -38.374
-16 | -1.021 | 0.02167 | -0.021 | -47.097
-15.5 | -1.028 | 0.01947 | -0.022 | -52.828
-15 | -1.031 | 0.0179 | -0.023 | -57.591
-14.5 | -1.031 | 0.01645 | -0.025 | -62.645
-14 | -1.028 | 0.0148 | -0.026 | -69.427
-13.5 | -1.019 | 0.01379 | -0.027 | -73.889
-13 | -1.006 | 0.01284 | -0.029 | -78.331
-12.5 | -0.988 | 0.01213 | -0.03 | -81.48
-12 | -0.966 | 0.01148 | -0.031 | -84.177
-11.5 | -0.94 | 0.01087 | -0.032 | -86.49
-11 | -0.908 | 0.01035 | -0.034 | -87.657
-10.5 | -0.871 | 0.00988 | -0.035 | -88.239
-10 | -0.832 | 0.00942 | -0.036 | -88.361
-9.5 | -0.79 | 0.009 | -0.038 | -87.832
-9 | -0.745 | 0.00868 | -0.039 | -85.85
-8.5 | -0.698 | 0.00829 | -0.04 | -84.178
-8 | -0.649 | 0.00795 | -0.041 | -81.543
-7.5 | -0.597 | 0.00768 | -0.043 | -77.684
-7 | -0.543 | 0.00669 | -0.044 | -81.271
-6.5 | -0.488 | 0.0068 | -0.045 | -71.861
-6 | -0.432 | 0.00716 | -0.047 | -60.376
-5.5 | -0.374 | 0.0068 | -0.048 | -54.957
-5 | -0.314 | 0.00659 | -0.049 | -47.718
-4.5 | -0.254 | 0.00642 | -0.051 | -39.583
-4 | -0.193 | 0.00621 | -0.052 | -31.144
-3.5 | -0.132 | 0.00605 | -0.053 | -21.82
-3 | -0.07 | 0.00584 | -0.054 | -12.07
-2.5 | -0.008 | 0.00581 | -0.056 | -1.461
-2 | 0.054 | 0.00494 | -0.057 | 10.868
-1.5 | 0.116 | 0.00472 | -0.058 | 24.619
-1 | 0.178 | 0.00525 | -0.06 | 34.012
-0.5 | 0.241 | 0.00537 | -0.061 | 44.778
0 | 0.303 | 0.00547 | -0.062 | 55.36
0.5 | 0.364 | 0.00476 | -0.063 | 76.583
1 | 0.426 | 0.00552 | -0.064 | 77.053
1.5 | 0.487 | 0.00543 | -0.066 | 89.728
2 | 0.548 | 0.00569 | -0.067 | 96.254
2.5 | 0.609 | 0.00603 | -0.068 | 100.954
3 | 0.667 | 0.00644 | -0.069 | 103.586
3.5 | 0.726 | 0.00679 | -0.07 | 106.812
4 | 0.783 | 0.0082 | -0.071 | 95.572
4.5 | 0.841 | 0.00848 | -0.072 | 99.158
5 | 0.898 | 0.00883 | -0.074 | 101.634
5.5 | 0.954 | 0.00916 | -0.075 | 104.054
6 | 1.007 | 0.00954 | -0.076 | 105.638
6.5 | 1.059 | 0.00991 | -0.077 | 106.889
7 | 1.108 | 0.01027 | -0.078 | 107.882
7.5 | 1.155 | 0.01071 | -0.079 | 107.82
8 | 1.199 | 0.01113 | -0.08 | 107.737
8.5 | 1.241 | 0.01162 | -0.081 | 106.774
9 | 1.279 | 0.01208 | -0.083 | 105.884
9.5 | 1.313 | 0.01264 | -0.084 | 103.877
10 | 1.344 | 0.0132 | -0.085 | 101.801
10.5 | 1.371 | 0.01385 | -0.086 | 99.012
11 | 1.393 | 0.0145 | -0.087 | 96.074
11.5 | 1.412 | 0.01522 | -0.088 | 92.785
12 | 1.426 | 0.01588 | -0.089 | 89.752
12.5 | 1.435 | 0.01673 | -0.09 | 85.748
13 | 1.435 | 0.01739 | -0.091 | 82.503
13.5 | 1.429 | 0.01839 | -0.091 | 77.722
14 | 1.419 | 0.01941 | -0.092 | 73.113
14.5 | 1.404 | 0.0204 | -0.093 | 68.827
15 | 1.384 | 0.02163 | -0.094 | 63.985
15.5 | 1.361 | 0.02282 | -0.095 | 59.627
16 | 1.334 | 0.02412 | -0.096 | 55.311
16.5 | 1.303 | 0.02578 | -0.096 | 50.568
17 | 1.271 | 0.02721 | -0.097 | 46.693
17.5 | 1.233 | 0.02968 | -0.097 | 41.555

## 124. Re 14M Mach 0.10 (2)
BIGFOIL.COM POLAR EXPORT
NACA66-317 a=0.8
NACA66-317 a=0.8 |  |  |  | Cl Max: | 1.722 | at alpha= | 20 | deg
XFOIL ncrit=9 |  |  |  | L/D Max: | 140.068 | at alpha= | 1 | deg
Re: | 14000000 |  |  | Cd Min: | 0.04291 | at alpha= | 20 | deg
Mach: | 0.1 |  |  | Cl=0 at alpha= | -2.6469 | deg
|  |  |  | @ Cl=0.1, Cd= | 0.004833
|  |  |  | @ Cl=0.4, Cd= | 0.0029281
|  |  |  | @ Cl=0.6, Cd= | 0.0063548
alpha (deg) | Cl | Cd | Cm | Cl/Cd
-20 | -1.4845 | 0.02662 | -0.0993 | -55.7663
-19.5 | -1.4621 | 0.02471 | -0.0978 | -59.1704
-19 | -1.4376 | 0.023 | -0.0961 | -62.5043
-18.5 | -1.4113 | 0.02151 | -0.0943 | -65.6113
-18 | -1.3843 | 0.02008 | -0.0924 | -68.9392
-16.5 | -1.2914 | 0.01678 | -0.0869 | -76.9607
-16 | -1.2599 | 0.01575 | -0.0847 | -79.9937
-15.5 | -1.2282 | 0.01475 | -0.0825 | -83.2678
-15 | -1.1961 | 0.01381 | -0.0801 | -86.6112
-14.5 | -1.1615 | 0.01299 | -0.0779 | -89.4149
-14 | -1.1266 | 0.01223 | -0.0756 | -92.1177
-13.5 | -1.0893 | 0.0116 | -0.0736 | -93.9052
-13 | -1.0515 | 0.011 | -0.0714 | -95.5909
-12.5 | -1.013 | 0.01048 | -0.0692 | -96.6603
-12 | -0.9742 | 0.01001 | -0.0669 | -97.3227
-11.5 | -0.9358 | 0.00959 | -0.0644 | -97.5808
-11 | -0.9012 | 0.00922 | -0.0609 | -97.744
-10.5 | -0.8562 | 0.00893 | -0.0594 | -95.8791
-10 | -0.8089 | 0.00856 | -0.0584 | -94.4977
-9.5 | -0.7598 | 0.0082 | -0.0576 | -92.6585
-9 | -0.7092 | 0.00787 | -0.0572 | -90.1144
-8.5 | -0.657 | 0.0076 | -0.0571 | -86.4474
-8 | -0.6037 | 0.00735 | -0.0571 | -82.1361
-7.5 | -0.5495 | 0.00713 | -0.0574 | -77.0687
-7 | -0.4946 | 0.00691 | -0.0577 | -71.5774
-6.5 | -0.4398 | 0.00665 | -0.058 | -66.1353
-6 | -0.3841 | 0.00642 | -0.0585 | -59.8287
-5.5 | -0.3277 | 0.00622 | -0.0591 | -52.6849
-5 | -0.2707 | 0.00605 | -0.0599 | -44.7438
-4.5 | -0.2137 | 0.00587 | -0.0606 | -36.4055
-4 | -0.1565 | 0.0057 | -0.0614 | -27.4561
-3.5 | -0.0987 | 0.00556 | -0.0623 | -17.7518
-3 | -0.0411 | 0.00543 | -0.0632 | -7.5691
-2.5 | 0.0171 | 0.00526 | -0.0642 | 3.251
-1.5 | 0.1297 | 0.00468 | -0.0655 | 27.7137
-0.5 | 0.2407 | 0.00383 | -0.0668 | 62.846
0 | 0.293 | 0.003 | -0.0671 | 97.6667
0.5 | 0.3521 | 0.00288 | -0.0683 | 122.2569
1 | 0.4118 | 0.00294 | -0.0696 | 140.068
1.5 | 0.4565 | 0.00376 | -0.068 | 121.4096
2 | 0.4934 | 0.00476 | -0.065 | 103.6555
2.5 | 0.54 | 0.00521 | -0.0637 | 103.6468
3 | 0.576 | 0.00588 | -0.0603 | 97.9592
4 | 0.6311 | 0.00697 | -0.0498 | 90.5452
4.5 | 0.661 | 0.00758 | -0.0452 | 87.2032
5 | 0.6968 | 0.0081 | -0.042 | 86.0247
5.5 | 0.7378 | 0.00852 | -0.0399 | 86.5962
6 | 0.7797 | 0.00894 | -0.0379 | 87.2148
6.5 | 0.8227 | 0.00936 | -0.0363 | 87.8953
7 | 0.8637 | 0.00985 | -0.0343 | 87.6853
7.5 | 0.906 | 0.01034 | -0.0326 | 87.6209
8 | 0.9464 | 0.01088 | -0.0307 | 86.9853
8.5 | 0.9877 | 0.01144 | -0.029 | 86.3374
9 | 1.0266 | 0.01208 | -0.027 | 84.9834
9.5 | 1.0679 | 0.01265 | -0.0254 | 84.419
10 | 1.1056 | 0.01336 | -0.0233 | 82.7545
10.5 | 1.1447 | 0.01406 | -0.0215 | 81.4154
11 | 1.1806 | 0.01491 | -0.0194 | 79.1818
11.5 | 1.2199 | 0.01566 | -0.0178 | 77.8991
12 | 1.2562 | 0.01652 | -0.0158 | 76.0412
12.5 | 1.2941 | 0.01737 | -0.0142 | 74.502
13 | 1.3277 | 0.01846 | -0.0121 | 71.9231
13.5 | 1.3631 | 0.01947 | -0.0103 | 70.0103
14 | 1.3948 | 0.02071 | -0.0082 | 67.3491
14.5 | 1.429 | 0.02187 | -0.0065 | 65.3406
15 | 1.4608 | 0.02318 | -0.0046 | 63.0198
15.5 | 1.4932 | 0.0245 | -0.003 | 60.9469
16 | 1.5241 | 0.02594 | -0.0012 | 58.7548
16.5 | 1.5527 | 0.02758 | 0.0006 | 56.298
17 | 1.5825 | 0.02917 | 0.0022 | 54.2509
17.5 | 1.6072 | 0.03117 | 0.0041 | 51.5624
18 | 1.6279 | 0.03352 | 0.0061 | 48.565
18.5 | 1.6543 | 0.0355 | 0.0075 | 46.6
19 | 1.6751 | 0.03796 | 0.0091 | 44.128
20 | 1.722 | 0.04291 | 0.0109 | 40.1305

## 125. Re 14M Mach 0.25 (1)
BIGFOIL.COM POLAR EXPORT
NACA66-317 a=0.8
NACA66-317 a=0.8 |  |  |  | Cl Max: | 1.369 | at alpha= | 11.5 | deg
JavaFoil+Calcfoil stall+Eppler ext transition |  |  |  | L/D Max: | 106.471 | at alpha= | 3.5 | deg
Re: | 14000000 |  |  | Cd Min: | 0.00476 | at alpha= | 0 | deg
Mach: | 0.25 |  |  | Cl=0 at alpha= | -2.4297 | deg
|  |  |  | @ Cl=0.1, Cd= | 0.0048353
|  |  |  | @ Cl=0.4, Cd= | 0.005496
|  |  |  | @ Cl=0.6, Cd= | 0.0060452
alpha (deg) | Cl | Cd | Cm | Cl/Cd
-18 | -0.527 | 0.15555 | -0.009 | -3.386
-17.5 | -0.571 | 0.14909 | -0.009 | -3.832
-17 | -0.612 | 0.13896 | -0.01 | -4.406
-16.5 | -0.651 | 0.11986 | -0.011 | -5.431
-16 | -0.685 | 0.11317 | -0.012 | -6.049
-15.5 | -0.715 | 0.10473 | -0.013 | -6.829
-15 | -0.755 | 0.08393 | -0.017 | -8.997
-14.5 | -0.872 | 0.02651 | -0.024 | -32.893
-14 | -0.912 | 0.01799 | -0.026 | -50.682
-13.5 | -0.925 | 0.01657 | -0.028 | -55.806
-13 | -0.934 | 0.01478 | -0.029 | -63.163
-12.5 | -0.934 | 0.0136 | -0.03 | -68.676
-12 | -0.928 | 0.01259 | -0.032 | -73.658
-11.5 | -0.914 | 0.01183 | -0.033 | -77.252
-11 | -0.891 | 0.01116 | -0.034 | -79.853
-10.5 | -0.863 | 0.01054 | -0.036 | -81.804
-10 | -0.829 | 0.00997 | -0.037 | -83.138
-9.5 | -0.792 | 0.0095 | -0.038 | -83.314
-9 | -0.75 | 0.00908 | -0.04 | -82.634
-8.5 | -0.705 | 0.00864 | -0.041 | -81.678
-8 | -0.657 | 0.00828 | -0.043 | -79.407
-7.5 | -0.607 | 0.00799 | -0.044 | -75.948
-7 | -0.553 | 0.00766 | -0.045 | -72.216
-6.5 | -0.498 | 0.00737 | -0.047 | -67.608
-6 | -0.441 | 0.00643 | -0.048 | -68.562
-5.5 | -0.383 | 0.0071 | -0.049 | -53.943
-5 | -0.322 | 0.00674 | -0.051 | -47.791
-4.5 | -0.261 | 0.00653 | -0.052 | -39.923
-4 | -0.199 | 0.00638 | -0.053 | -31.106
-3.5 | -0.136 | 0.00614 | -0.055 | -22.108
-3 | -0.072 | 0.00598 | -0.056 | -12.092
-2.5 | -0.009 | 0.00588 | -0.057 | -1.483
-2 | 0.055 | 0.00499 | -0.059 | 11.037
-1.5 | 0.119 | 0.00477 | -0.06 | 24.991
-1 | 0.183 | 0.00528 | -0.061 | 34.705
-0.5 | 0.247 | 0.00543 | -0.063 | 45.508
0 | 0.31 | 0.00476 | -0.064 | 65.283
0.5 | 0.374 | 0.00543 | -0.065 | 68.851
1 | 0.437 | 0.00559 | -0.066 | 78.055
1.5 | 0.5 | 0.00554 | -0.067 | 90.204
2 | 0.562 | 0.00581 | -0.068 | 96.86
2.5 | 0.625 | 0.0062 | -0.07 | 100.848
3 | 0.684 | 0.0066 | -0.071 | 103.571
3.5 | 0.744 | 0.00699 | -0.072 | 106.471
4 | 0.803 | 0.00846 | -0.073 | 94.99
4.5 | 0.862 | 0.00882 | -0.074 | 97.758
5 | 0.92 | 0.00916 | -0.076 | 100.43
5.5 | 0.976 | 0.00953 | -0.077 | 102.445
6 | 1.031 | 0.00993 | -0.078 | 103.818
6.5 | 1.082 | 0.01033 | -0.079 | 104.699
7 | 1.131 | 0.01074 | -0.08 | 105.264
7.5 | 1.176 | 0.01121 | -0.081 | 104.916
8 | 1.218 | 0.01173 | -0.082 | 103.836
8.5 | 1.255 | 0.01219 | -0.084 | 102.969
9 | 1.289 | 0.0128 | -0.085 | 100.669
9.5 | 1.317 | 0.01348 | -0.086 | 97.677
10 | 1.339 | 0.01414 | -0.087 | 94.685
10.5 | 1.355 | 0.01491 | -0.088 | 90.893
11 | 1.366 | 0.01563 | -0.089 | 87.383
11.5 | 1.369 | 0.01654 | -0.09 | 82.74
12 | 1.365 | 0.01746 | -0.091 | 78.179
12.5 | 1.354 | 0.01832 | -0.092 | 73.89
13 | 1.327 | 0.01962 | -0.093 | 67.623
13.5 | 1.292 | 0.02056 | -0.094 | 62.848
14 | 1.248 | 0.02192 | -0.094 | 56.948
14.5 | 1.196 | 0.02348 | -0.095 | 50.957
15 | 1.136 | 0.02545 | -0.096 | 44.643
15.5 | 1.065 | 0.02906 | -0.096 | 36.643
16 | 0.922 | 0.06085 | -0.086 | 15.158
16.5 | 0.786 | 0.11848 | -0.06 | 6.63

## 126. Re 14M Mach 0.25 (2)
BIGFOIL.COM POLAR EXPORT
NACA66-317 a=0.8
NACA66-317 a=0.8 |  |  |  | Cl Max: | 1.7238 | at alpha= | 20 | deg
XFOIL ncrit=9 |  |  |  | L/D Max: | 145.495 | at alpha= | 1 | deg
Re: | 14000000 |  |  | Cd Min: | 0.05668 | at alpha= | 20 | deg
Mach: | 0.25 |  |  | Cl=0 at alpha= | -2.6664 | deg
|  |  |  | @ Cl=0.1, Cd= | 0.0049137
|  |  |  | @ Cl=0.4, Cd= | 0.0029131
|  |  |  | @ Cl=0.6, Cd= | 0.0064775
alpha (deg) | Cl | Cd | Cm | Cl/Cd
-20 | -1.4119 | 0.04127 | -0.123 | -34.2113
-19.5 | -1.4017 | 0.03716 | -0.1224 | -37.7207
-19 | -1.4016 | 0.03269 | -0.1207 | -42.8755
-18.5 | -1.3897 | 0.0294 | -0.1186 | -47.2687
-18 | -1.3707 | 0.02673 | -0.1162 | -51.2795
-17.5 | -1.3498 | 0.02441 | -0.1134 | -55.297
-17 | -1.3282 | 0.02224 | -0.1103 | -59.7212
-16.5 | -1.2955 | 0.02079 | -0.1078 | -62.3136
-16 | -1.2699 | 0.01906 | -0.1044 | -66.6264
-15.5 | -1.2386 | 0.01766 | -0.1013 | -70.1359
-15 | -1.2032 | 0.01654 | -0.0985 | -72.7449
-14.5 | -1.1697 | 0.01532 | -0.0954 | -76.3512
-14 | -1.1374 | 0.01414 | -0.0919 | -80.4385
-13.5 | -1.0996 | 0.01322 | -0.0891 | -83.177
-13 | -1.0615 | 0.01236 | -0.0861 | -85.8819
-12 | -0.9805 | 0.01096 | -0.0805 | -89.4617
-11.5 | -0.9387 | 0.01038 | -0.0778 | -90.4335
-11 | -0.8981 | 0.00982 | -0.0748 | -91.4562
-10.5 | -0.8566 | 0.00936 | -0.0719 | -91.5171
-10 | -0.8178 | 0.00895 | -0.0682 | -91.3743
-9.5 | -0.7744 | 0.00859 | -0.0654 | -90.1513
-9 | -0.7248 | 0.0082 | -0.0638 | -88.3902
-8.5 | -0.6727 | 0.00787 | -0.0628 | -85.4765
-8 | -0.6188 | 0.00757 | -0.0622 | -81.7437
-7.5 | -0.5634 | 0.00731 | -0.0618 | -77.0725
-7 | -0.5068 | 0.00706 | -0.0618 | -71.7847
-6.5 | -0.4503 | 0.0068 | -0.0618 | -66.2206
-6 | -0.3931 | 0.00655 | -0.0619 | -60.0153
-5.5 | -0.3354 | 0.00632 | -0.0623 | -53.0696
-5 | -0.2768 | 0.00614 | -0.0628 | -45.0814
-4.5 | -0.2179 | 0.00596 | -0.0634 | -36.5604
-4 | -0.159 | 0.00578 | -0.0641 | -27.5087
-3.5 | -0.0995 | 0.00563 | -0.0649 | -17.6732
-3 | -0.0401 | 0.00548 | -0.0657 | -7.3175
-2.5 | 0.02 | 0.00531 | -0.0667 | 3.7665
-2 | 0.0785 | 0.00503 | -0.0674 | 15.6064
-1.5 | 0.1358 | 0.00472 | -0.0679 | 28.7712
-1 | 0.1913 | 0.00425 | -0.0683 | 45.0118
0 | 0.3028 | 0.00294 | -0.0693 | 102.9932
0.5 | 0.3642 | 0.00289 | -0.0706 | 126.0208
1 | 0.4263 | 0.00293 | -0.0719 | 145.4949
1.5 | 0.4742 | 0.00363 | -0.0706 | 130.6336
2 | 0.5081 | 0.00472 | -0.0666 | 107.6483
2.5 | 0.5511 | 0.00526 | -0.0642 | 104.7719
3 | 0.583 | 0.00593 | -0.0596 | 98.3137
3.5 | 0.6007 | 0.0065 | -0.0519 | 92.4154
4 | 0.6233 | 0.00727 | -0.0456 | 85.7359
4.5 | 0.6531 | 0.008 | -0.0409 | 81.6375
5 | 0.6898 | 0.00861 | -0.0376 | 80.1161
5.5 | 0.7326 | 0.00909 | -0.0354 | 80.5941
6 | 0.7758 | 0.00958 | -0.0334 | 80.9812
6.5 | 0.8192 | 0.01008 | -0.0314 | 81.2698
7 | 0.8624 | 0.01062 | -0.0294 | 81.2053
7.5 | 0.9046 | 0.01122 | -0.0273 | 80.6239
8 | 0.9475 | 0.01183 | -0.0254 | 80.093
8.5 | 0.9881 | 0.01253 | -0.0231 | 78.8587
9 | 1.0311 | 0.01318 | -0.0212 | 78.2322
9.5 | 1.071 | 0.01394 | -0.0189 | 76.8293
10 | 1.1116 | 0.01473 | -0.0168 | 75.465
10.5 | 1.1496 | 0.01567 | -0.0143 | 73.3631
11 | 1.1904 | 0.01652 | -0.0122 | 72.0581
11.5 | 1.2291 | 0.01752 | -0.01 | 70.1541
12 | 1.2692 | 0.01848 | -0.0079 | 68.6797
12.5 | 1.305 | 0.01967 | -0.0055 | 66.3447
13 | 1.341 | 0.02093 | -0.003 | 64.0707
13.5 | 1.3755 | 0.02232 | -0.0005 | 61.6263
14 | 1.4108 | 0.02369 | 0.0018 | 59.5526
14.5 | 1.446 | 0.02515 | 0.004 | 57.495
15 | 1.4778 | 0.02687 | 0.0065 | 54.9981
15.5 | 1.5115 | 0.02852 | 0.0087 | 52.9979
16 | 1.5392 | 0.03062 | 0.0113 | 50.2678
16.5 | 1.5656 | 0.03291 | 0.0138 | 47.5722
17 | 1.5938 | 0.03518 | 0.016 | 45.3042
17.5 | 1.6167 | 0.0379 | 0.0183 | 42.657
18 | 1.639 | 0.04084 | 0.0204 | 40.1322
18.5 | 1.6601 | 0.04395 | 0.0223 | 37.7725
19 | 1.6796 | 0.04737 | 0.024 | 35.457
19.5 | 1.6939 | 0.05134 | 0.0255 | 32.9938
20 | 1.7238 | 0.05668 | 0.0221 | 30.4128

## 127. Re 14M Mach 0.50 (1)
BIGFOIL.COM POLAR EXPORT
NACA66-317 a=0.8
NACA66-317 a=0.8 |  |  |  | Cl Max: | 1.251 | at alpha= | 20 | deg
JavaFoil+Calcfoil stall+Eppler ext transition |  |  |  | L/D Max: | 100.73 | at alpha= | 3 | deg
Re: | 14000000 |  |  | Cd Min: | 0.00484 | at alpha= | -1 | deg
Mach: | 0.5 |  |  | Cl=0 at alpha= | -2.4306 | deg
|  |  |  | @ Cl=0.1, Cd= | 0.0056013
|  |  |  | @ Cl=0.4, Cd= | 0.00575
|  |  |  | @ Cl=0.6, Cd= | 0.0063114
alpha (deg) | Cl | Cd | Cm | Cl/Cd
-20 | -0.988 | 0.16666 | -0.009 | -5.928
-19.5 | -0.96 | 0.16009 | -0.01 | -5.996
-19 | -0.931 | 0.15447 | -0.01 | -6.028
-18.5 | -0.907 | 0.14115 | -0.012 | -6.424
-18 | -0.881 | 0.1306 | -0.013 | -6.747
-17.5 | -0.851 | 0.12633 | -0.013 | -6.74
-17 | -0.821 | 0.12331 | -0.013 | -6.66
-16.5 | -0.794 | 0.11546 | -0.014 | -6.879
-16 | -0.767 | 0.11313 | -0.015 | -6.784
-15.5 | -0.742 | 0.10275 | -0.016 | -7.219
-15 | -0.714 | 0.09681 | -0.017 | -7.376
-14.5 | -0.701 | 0.07796 | -0.021 | -8.994
-14 | -0.76 | 0.02402 | -0.029 | -31.649
-13.5 | -0.622 | 0.09585 | -0.017 | -6.494
-13 | -0.595 | 0.08915 | -0.018 | -6.678
-12.5 | -0.576 | 0.07324 | -0.022 | -7.863
-12 | -0.58 | 0.04513 | -0.029 | -12.845
-11.5 | -0.606 | 0.01723 | -0.036 | -35.159
-11 | -0.578 | 0.01463 | -0.038 | -39.524
-10.5 | -0.547 | 0.01358 | -0.039 | -40.242
-10 | -0.426 | 0.06769 | -0.02 | -6.292
-9.5 | -0.399 | 0.059 | -0.022 | -6.76
-9 | -0.381 | 0.0463 | -0.03 | -8.221
-8.5 | -0.495 | 0.01108 | -0.045 | -44.654
-8 | -0.614 | 0.0104 | -0.047 | -59.017
-7.5 | -0.607 | 0.0096 | -0.049 | -63.24
-7 | -0.575 | 0.00901 | -0.05 | -63.757
-6.5 | -0.529 | 0.00849 | -0.052 | -62.26
-6 | -0.475 | 0.00805 | -0.053 | -59.014
-5.5 | -0.416 | 0.00772 | -0.055 | -53.872
-5 | -0.353 | 0.00735 | -0.056 | -48.013
-4.5 | -0.287 | 0.00702 | -0.058 | -40.894
-4 | -0.219 | 0.00677 | -0.059 | -32.425
-3.5 | -0.15 | 0.00653 | -0.061 | -23.017
-3 | -0.08 | 0.00573 | -0.062 | -14.04
-2.5 | -0.01 | 0.00589 | -0.064 | -1.649
-2 | 0.062 | 0.00619 | -0.066 | 9.936
-1.5 | 0.133 | 0.00509 | -0.067 | 26.21
-1 | 0.205 | 0.00484 | -0.068 | 42.301
-0.5 | 0.277 | 0.00555 | -0.069 | 49.798
0 | 0.345 | 0.00564 | -0.071 | 61.24
0.5 | 0.415 | 0.00578 | -0.072 | 71.859
1 | 0.485 | 0.00566 | -0.073 | 85.796
1.5 | 0.555 | 0.00608 | -0.075 | 91.404
2 | 0.625 | 0.00644 | -0.076 | 97.104
2.5 | 0.695 | 0.00695 | -0.077 | 100.028
3 | 0.759 | 0.00753 | -0.079 | 100.73
3.5 | 0.824 | 0.00935 | -0.08 | 88.127
4 | 0.889 | 0.00978 | -0.081 | 90.921
4.5 | 0.952 | 0.01027 | -0.083 | 92.683
5 | 1.013 | 0.01077 | -0.084 | 94.048
5.5 | 1.07 | 0.01132 | -0.085 | 94.507
6 | 1.121 | 0.01192 | -0.087 | 94.033
6.5 | 1.163 | 0.01258 | -0.088 | 92.395
7 | 1.192 | 0.01327 | -0.089 | 89.828
7.5 | 1.2 | 0.01413 | -0.09 | 84.96
8 | 1.17 | 0.01528 | -0.092 | 76.581
8.5 | 1.005 | 0.0167 | -0.093 | 60.167
9 | 0.77 | 0.01816 | -0.093 | 42.377
9.5 | 0.806 | 0.01802 | -0.095 | 44.703
10 | 0.837 | 0.0194 | -0.096 | 43.162
10.5 | 0.868 | 0.02123 | -0.097 | 40.894
11 | 0.75 | 0.07542 | -0.051 | 9.95
11.5 | 0.933 | 0.02206 | -0.1 | 42.31
12 | 0.964 | 0.02387 | -0.101 | 40.377
12.5 | 0.992 | 0.02657 | -0.101 | 37.352
13 | 1.003 | 0.03448 | -0.1 | 29.071
13.5 | 0.903 | 0.08866 | -0.07 | 10.189
14 | 1.08 | 0.03165 | -0.104 | 34.125
14.5 | 1.102 | 0.03631 | -0.104 | 30.36
15 | 1.12 | 0.04324 | -0.103 | 25.904
15.5 | 1.007 | 0.11129 | -0.07 | 9.049
16 | 1.044 | 0.11146 | -0.076 | 9.37
16.5 | 1.083 | 0.11019 | -0.081 | 9.83
17 | 1.083 | 0.14136 | -0.069 | 7.658
17.5 | 1.113 | 0.14426 | -0.072 | 7.714
18 | 1.145 | 0.1465 | -0.076 | 7.814
18.5 | 1.17 | 0.16496 | -0.075 | 7.091
19 | 1.193 | 0.18252 | -0.074 | 6.536
19.5 | 1.221 | 0.18486 | -0.076 | 6.607
20 | 1.251 | 0.18685 | -0.079 | 6.697

## 128. Re 14M Mach 0.50 (2)
BIGFOIL.COM POLAR EXPORT
NACA66-317 a=0.8
NACA66-317 a=0.8 |  |  |  | Cl Max: | 1.2246 | at alpha= | 11.5 | deg
XFOIL ncrit=9 |  |  |  | L/D Max: | 174.42 | at alpha= | 1.5 | deg
Re: | 14000000 |  |  | Cd Min: | 0.13618 | at alpha= | 16.5 | deg
Mach: | 0.5 |  |  | Cl=0 at alpha= | -2.7746 | deg
|  |  |  | @ Cl=0.1, Cd= | 0.005381
|  |  |  | @ Cl=0.4, Cd= | 0.00296
|  |  |  | @ Cl=0.6, Cd= | 0.0083628
alpha (deg) | Cl | Cd | Cm | Cl/Cd
-14.5 | -0.4414 | 0.10172 | -0.1102 | -4.3394
-13.5 | -0.4663 | 0.07949 | -0.1243 | -5.8661
-13 | -0.4873 | 0.06613 | -0.1334 | -7.3688
-12.5 | -0.5069 | 0.05496 | -0.1414 | -9.2231
-12 | -0.5403 | 0.04494 | -0.1464 | -12.0227
-11.5 | -0.5751 | 0.03703 | -0.1468 | -15.5307
-11 | -0.6118 | 0.03033 | -0.1438 | -20.1714
-10.5 | -0.6467 | 0.02448 | -0.1378 | -26.4175
-10 | -0.6772 | 0.01913 | -0.1297 | -35.3999
-9.5 | -0.6925 | 0.01455 | -0.1206 | -47.5945
-9 | -0.681 | 0.0119 | -0.1122 | -57.2269
-8.5 | -0.6498 | 0.01036 | -0.1055 | -62.722
-8 | -0.6073 | 0.00935 | -0.1 | -64.9519
-7.5 | -0.5606 | 0.00858 | -0.0951 | -65.338
-7 | -0.5134 | 0.00798 | -0.0904 | -64.3358
-6.5 | -0.4712 | 0.00756 | -0.0847 | -62.328
-6 | -0.4153 | 0.00724 | -0.0816 | -57.3619
-5.5 | -0.3555 | 0.00691 | -0.0796 | -51.4472
-5 | -0.2931 | 0.00663 | -0.0783 | -44.2081
-4.5 | -0.2287 | 0.00639 | -0.0777 | -35.7903
-4 | -0.1629 | 0.00617 | -0.0775 | -26.4019
-3.5 | -0.0972 | 0.00594 | -0.0775 | -16.3636
-3 | -0.0302 | 0.00575 | -0.0779 | -5.2522
-2.5 | 0.0368 | 0.00556 | -0.0785 | 6.6187
-2 | 0.1039 | 0.00537 | -0.0792 | 19.3482
-1.5 | 0.1663 | 0.00497 | -0.0791 | 33.4608
-1 | 0.2251 | 0.00441 | -0.0787 | 51.0431
-0.5 | 0.2866 | 0.00379 | -0.0788 | 75.6201
0 | 0.3475 | 0.00296 | -0.079 | 117.3986
0.5 | 0.4184 | 0.00296 | -0.0805 | 141.3514
1 | 0.4901 | 0.00298 | -0.0822 | 164.4631
1.5 | 0.5564 | 0.00319 | -0.0827 | 174.4201
2 | 0.5846 | 0.00431 | -0.0758 | 135.6381
2.5 | 0.5757 | 0.00531 | -0.0613 | 108.4181
3 | 0.5826 | 0.00638 | -0.0505 | 91.3166
3.5 | 0.5915 | 0.00773 | -0.0408 | 76.5201
4 | 0.6095 | 0.00907 | -0.0331 | 67.1996
4.5 | 0.6296 | 0.01049 | -0.026 | 60.0191
5 | 0.6644 | 0.0116 | -0.0214 | 57.2759
5.5 | 0.712 | 0.01238 | -0.0187 | 57.5121
6 | 0.7611 | 0.01317 | -0.0162 | 57.7904
6.5 | 0.809 | 0.01404 | -0.0135 | 57.6211
7 | 0.8586 | 0.0149 | -0.0108 | 57.6242
7.5 | 0.9064 | 0.0159 | -0.0079 | 57.0063
8 | 0.9547 | 0.01692 | -0.0049 | 56.4243
8.5 | 1.0025 | 0.01807 | -0.0017 | 55.4787
9 | 1.0512 | 0.01924 | 0.0015 | 54.6362
9.5 | 1.0965 | 0.02065 | 0.0052 | 53.0993
10 | 1.1395 | 0.02226 | 0.0093 | 51.1905
10.5 | 1.1803 | 0.02408 | 0.0138 | 49.0158
11 | 1.2115 | 0.0265 | 0.0191 | 45.717
11.5 | 1.2246 | 0.03005 | 0.0254 | 40.7521
12 | 1.2143 | 0.0352 | 0.0324 | 34.4972
12.5 | 1.1982 | 0.04133 | 0.0381 | 28.991
13 | 1.176 | 0.04873 | 0.042 | 24.133
13.5 | 1.1452 | 0.05783 | 0.0435 | 19.8029
14 | 1.1062 | 0.06894 | 0.042 | 16.0458
14.5 | 1.0712 | 0.08112 | 0.0375 | 13.2051
15 | 1.0384 | 0.09435 | 0.0306 | 11.0058
15.5 | 1.0097 | 0.10826 | 0.0219 | 9.3266
16 | 0.9866 | 0.12231 | 0.0126 | 8.0664
16.5 | 0.9681 | 0.13618 | 0.0034 | 7.109

## 129. Re 16M Mach 0.00 (1)
BIGFOIL.COM POLAR EXPORT
NACA66-317 a=0.8
NACA66-317 a=0.8 |  |  |  | Cl Max: | 1.448 | at alpha= | 13 | deg
JavaFoil+Calcfoil stall+Eppler ext transition |  |  |  | L/D Max: | 111.009 | at alpha= | 8 | deg
Re: | 16000000 |  |  | Cd Min: | 0.00507 | at alpha= | 0.5 | deg
Mach: | 0 |  |  | Cl=0 at alpha= | -2.4344 | deg
|  |  |  | @ Cl=0.1, Cd= | 0.0054744
|  |  |  | @ Cl=0.4, Cd= | 0.0055052
|  |  |  | @ Cl=0.6, Cd= | 0.006066
alpha (deg) | Cl | Cd | Cm | Cl/Cd
-20 | -0.801 | 0.1618 | -0.007 | -4.953
-19.5 | -0.833 | 0.13383 | -0.009 | -6.227
-19 | -0.856 | 0.12531 | -0.01 | -6.828
-18.5 | -0.876 | 0.11598 | -0.011 | -7.553
-18 | -0.915 | 0.0846 | -0.013 | -10.819
-17.5 | -0.947 | 0.06424 | -0.015 | -14.746
-17 | -1.021 | 0.02896 | -0.018 | -35.27
-16.5 | -1.041 | 0.02264 | -0.02 | -45.988
-16 | -1.05 | 0.01976 | -0.021 | -53.138
-15.5 | -1.053 | 0.01809 | -0.022 | -58.222
-15 | -1.053 | 0.01664 | -0.023 | -63.251
-14.5 | -1.049 | 0.01535 | -0.025 | -68.339
-14 | -1.042 | 0.01406 | -0.026 | -74.147
-13.5 | -1.031 | 0.01307 | -0.027 | -78.88
-13 | -1.015 | 0.01231 | -0.029 | -82.444
-12.5 | -0.995 | 0.0116 | -0.03 | -85.812
-12 | -0.971 | 0.01099 | -0.031 | -88.356
-11.5 | -0.943 | 0.01048 | -0.032 | -89.993
-11 | -0.91 | 0.00997 | -0.034 | -91.235
-10.5 | -0.873 | 0.00953 | -0.035 | -91.537
-10 | -0.833 | 0.00909 | -0.036 | -91.572
-9.5 | -0.79 | 0.00872 | -0.037 | -90.588
-9 | -0.745 | 0.0084 | -0.039 | -88.689
-8.5 | -0.697 | 0.00802 | -0.04 | -86.87
-8 | -0.647 | 0.00774 | -0.041 | -83.644
-7.5 | -0.595 | 0.00672 | -0.043 | -88.647
-7 | -0.542 | 0.00686 | -0.044 | -78.993
-6.5 | -0.487 | 0.00725 | -0.045 | -67.216
-6 | -0.43 | 0.00692 | -0.047 | -62.154
-5.5 | -0.372 | 0.00666 | -0.048 | -55.833
-5 | -0.313 | 0.00645 | -0.049 | -48.481
-4.5 | -0.253 | 0.00626 | -0.05 | -40.379
-4 | -0.192 | 0.00601 | -0.052 | -32.026
-3.5 | -0.131 | 0.00591 | -0.053 | -22.235
-3 | -0.07 | 0.00581 | -0.054 | -12.057
-2.5 | -0.008 | 0.00565 | -0.055 | -1.495
-2 | 0.053 | 0.00537 | -0.057 | 9.939
-1.5 | 0.116 | 0.00551 | -0.058 | 20.972
-1 | 0.178 | 0.0055 | -0.059 | 32.252
-0.5 | 0.239 | 0.00565 | -0.061 | 42.379
0 | 0.302 | 0.00576 | -0.062 | 52.382
0.5 | 0.362 | 0.00507 | -0.063 | 71.518
1 | 0.424 | 0.00578 | -0.064 | 73.235
1.5 | 0.485 | 0.0059 | -0.065 | 82.129
2 | 0.546 | 0.00576 | -0.066 | 94.645
2.5 | 0.606 | 0.0061 | -0.068 | 99.446
3 | 0.664 | 0.00643 | -0.069 | 103.262
3.5 | 0.723 | 0.00672 | -0.07 | 107.575
4 | 0.78 | 0.00797 | -0.071 | 97.949
4.5 | 0.838 | 0.00828 | -0.072 | 101.23
5 | 0.894 | 0.0086 | -0.073 | 103.988
5.5 | 0.95 | 0.00891 | -0.074 | 106.659
6 | 1.004 | 0.00926 | -0.076 | 108.362
6.5 | 1.055 | 0.0096 | -0.077 | 109.868
7 | 1.105 | 0.00996 | -0.078 | 110.976
7.5 | 1.152 | 0.01038 | -0.079 | 110.997
8 | 1.197 | 0.01078 | -0.08 | 111.009
8.5 | 1.238 | 0.01124 | -0.081 | 110.137
9 | 1.277 | 0.01168 | -0.082 | 109.372
9.5 | 1.312 | 0.01221 | -0.083 | 107.438
10 | 1.344 | 0.01275 | -0.084 | 105.468
10.5 | 1.372 | 0.01339 | -0.085 | 102.485
11 | 1.397 | 0.01398 | -0.086 | 99.937
11.5 | 1.417 | 0.01465 | -0.087 | 96.745
12 | 1.433 | 0.01528 | -0.088 | 93.773
12.5 | 1.445 | 0.01607 | -0.089 | 89.91
13 | 1.448 | 0.01668 | -0.09 | 86.781
13.5 | 1.446 | 0.01763 | -0.091 | 82.039
14 | 1.44 | 0.01849 | -0.092 | 77.867
14.5 | 1.429 | 0.01947 | -0.093 | 73.389
15 | 1.414 | 0.02058 | -0.094 | 68.685
15.5 | 1.395 | 0.0217 | -0.095 | 64.295
16 | 1.373 | 0.02285 | -0.095 | 60.092
16.5 | 1.348 | 0.02429 | -0.096 | 55.494
17 | 1.32 | 0.02554 | -0.097 | 51.694
17.5 | 1.289 | 0.02757 | -0.097 | 46.762
18 | 1.251 | 0.03125 | -0.097 | 40.035

## 130. Re 16M Mach 0.00 (2)
BIGFOIL.COM POLAR EXPORT
NACA66-317 a=0.8
NACA66-317 a=0.8 |  |  |  | Cl Max: | 1.7339 | at alpha= | 20 | deg
XFOIL ncrit=9 |  |  |  | L/D Max: | 122.273 | at alpha= | 0.5 | deg
Re: | 16000000 |  |  | Cd Min: | 0.04006 | at alpha= | 20 | deg
Mach: | 0 |  |  | Cl=0 at alpha= | -2.6397 | deg
|  |  |  | @ Cl=0.1, Cd= | 0.0047732
|  |  |  | @ Cl=0.4, Cd= | 0.0034868
|  |  |  | @ Cl=0.6, Cd= | 0.0062587
alpha (deg) | Cl | Cd | Cm | Cl/Cd
-20 | -1.4998 | 0.02424 | -0.0937 | -61.8729
-19.5 | -1.4758 | 0.02259 | -0.0922 | -65.3298
-19 | -1.4506 | 0.02113 | -0.0905 | -68.6512
-18.5 | -1.4225 | 0.01984 | -0.089 | -71.6986
-18 | -1.3948 | 0.01862 | -0.0871 | -74.9087
-17.5 | -1.3644 | 0.01754 | -0.0855 | -77.7879
-16.5 | -1.301 | 0.01562 | -0.0819 | -83.2907
-15.5 | -1.2344 | 0.01392 | -0.0781 | -88.6782
-15 | -1.2019 | 0.01306 | -0.0759 | -92.0291
-14.5 | -1.1674 | 0.01232 | -0.0738 | -94.7565
-14 | -1.1329 | 0.01162 | -0.0715 | -97.4957
-13.5 | -1.0958 | 0.01103 | -0.0695 | -99.3472
-13 | -1.0589 | 0.01049 | -0.0673 | -100.9438
-12.5 | -1.0211 | 0.01001 | -0.0651 | -102.008
-12 | -0.9838 | 0.00958 | -0.0626 | -102.6931
-11.5 | -0.9488 | 0.00923 | -0.0594 | -102.7952
-10 | -0.8098 | 0.0083 | -0.0562 | -97.5663
-9.5 | -0.7602 | 0.00796 | -0.0558 | -95.5025
-9 | -0.7094 | 0.00765 | -0.0555 | -92.732
-8.5 | -0.6572 | 0.00738 | -0.0555 | -89.0515
-8 | -0.6038 | 0.00715 | -0.0557 | -84.4476
-6.5 | -0.4396 | 0.00648 | -0.0571 | -67.8395
-6 | -0.384 | 0.00626 | -0.0576 | -61.3419
-5.5 | -0.3279 | 0.00606 | -0.0583 | -54.1089
-4.5 | -0.2142 | 0.00574 | -0.0599 | -37.3171
-4 | -0.1572 | 0.00557 | -0.0608 | -28.2226
-3.5 | -0.0996 | 0.00545 | -0.0617 | -18.2752
-3 | -0.0418 | 0.00528 | -0.0627 | -7.9167
-2.5 | 0.0162 | 0.00513 | -0.0637 | 3.1579
-2 | 0.0726 | 0.0049 | -0.0644 | 14.8163
-1.5 | 0.1288 | 0.00464 | -0.0652 | 27.7586
-1 | 0.1842 | 0.00422 | -0.0658 | 43.6493
-0.5 | 0.2402 | 0.00387 | -0.0666 | 62.0672
0 | 0.2943 | 0.0033 | -0.0672 | 89.1818
0.5 | 0.3497 | 0.00286 | -0.0679 | 122.2727
1.5 | 0.4468 | 0.00407 | -0.0664 | 109.7789
2 | 0.4875 | 0.00484 | -0.0641 | 100.7231
2.5 | 0.535 | 0.00527 | -0.063 | 101.518
3 | 0.5738 | 0.00587 | -0.0602 | 97.7513
3.5 | 0.6102 | 0.00641 | -0.0569 | 95.195
4 | 0.6361 | 0.00684 | -0.0513 | 92.9971
4.5 | 0.6662 | 0.00739 | -0.0468 | 90.1488
5 | 0.7044 | 0.00783 | -0.044 | 89.9617
5.5 | 0.7459 | 0.00822 | -0.042 | 90.7421
6 | 0.7874 | 0.00861 | -0.0401 | 91.4518
6.5 | 0.8297 | 0.00901 | -0.0383 | 92.0866
7 | 0.8715 | 0.00945 | -0.0365 | 92.2222
7.5 | 0.9124 | 0.00993 | -0.0347 | 91.8832
8 | 0.9542 | 0.01042 | -0.033 | 91.5739
8.5 | 0.9934 | 0.011 | -0.031 | 90.3091
9 | 1.0347 | 0.01153 | -0.0295 | 89.7398
9.5 | 1.0737 | 0.01214 | -0.0276 | 88.4432
10 | 1.113 | 0.01277 | -0.0258 | 87.1574
10.5 | 1.1498 | 0.0135 | -0.0237 | 85.1704
11 | 1.1886 | 0.01419 | -0.0221 | 83.7632
12 | 1.2642 | 0.0157 | -0.0187 | 80.5223
12.5 | 1.2991 | 0.0166 | -0.0167 | 78.259
13 | 1.3344 | 0.01754 | -0.0149 | 76.0775
13.5 | 1.3676 | 0.01861 | -0.0129 | 73.4874
14 | 1.4023 | 0.01962 | -0.0112 | 71.473
14.5 | 1.4347 | 0.02078 | -0.0094 | 69.0423
15 | 1.4685 | 0.02191 | -0.0078 | 67.0242
15.5 | 1.4998 | 0.02318 | -0.0061 | 64.7023
16 | 1.5307 | 0.02454 | -0.0044 | 62.3757
16.5 | 1.5603 | 0.026 | -0.0028 | 60.0115
17 | 1.5884 | 0.02762 | -0.0011 | 57.5091
17.5 | 1.616 | 0.02926 | 0.0005 | 55.229
18 | 1.6365 | 0.0315 | 0.0026 | 51.9524
18.5 | 1.6621 | 0.03341 | 0.004 | 49.7486
19 | 1.6864 | 0.03546 | 0.0054 | 47.5578
19.5 | 1.707 | 0.03782 | 0.0069 | 45.1348
20 | 1.7339 | 0.04006 | 0.0071 | 43.2826

## 131. Re 16M Mach 0.10 (1)
BIGFOIL.COM POLAR EXPORT
NACA66-317 a=0.8
NACA66-317 a=0.8 |  |  |  | Cl Max: | 1.436 | at alpha= | 12.5 | deg
JavaFoil+Calcfoil stall+Eppler ext transition |  |  |  | L/D Max: | 110.537 | at alpha= | 7 | deg
Re: | 16000000 |  |  | Cd Min: | 0.00506 | at alpha= | 0.5 | deg
Mach: | 0.1 |  |  | Cl=0 at alpha= | -2.4355 | deg
|  |  |  | @ Cl=0.1, Cd= | 0.005471
|  |  |  | @ Cl=0.4, Cd= | 0.0054781
|  |  |  | @ Cl=0.6, Cd= | 0.0060713
alpha (deg) | Cl | Cd | Cm | Cl/Cd
-20 | -0.753 | 0.168 | -0.007 | -4.479
-19.5 | -0.777 | 0.15691 | -0.007 | -4.953
-19 | -0.809 | 0.13242 | -0.009 | -6.112
-18.5 | -0.831 | 0.12424 | -0.01 | -6.692
-18 | -0.859 | 0.10436 | -0.012 | -8.228
-17.5 | -0.878 | 0.09312 | -0.014 | -9.428
-17 | -0.962 | 0.04149 | -0.018 | -23.173
-16.5 | -0.999 | 0.02778 | -0.02 | -35.973
-16 | -1.02 | 0.02166 | -0.021 | -47.107
-15.5 | -1.029 | 0.01904 | -0.022 | -54.054
-15 | -1.033 | 0.01727 | -0.024 | -59.8
-14.5 | -1.032 | 0.01586 | -0.025 | -65.114
-14 | -1.029 | 0.01444 | -0.026 | -71.26
-13.5 | -1.02 | 0.01334 | -0.027 | -76.477
-13 | -1.007 | 0.01245 | -0.029 | -80.923
-12.5 | -0.989 | 0.01178 | -0.03 | -84.005
-12 | -0.967 | 0.01115 | -0.031 | -86.715
-11.5 | -0.941 | 0.01061 | -0.032 | -88.695
-11 | -0.909 | 0.01008 | -0.034 | -90.091
-10.5 | -0.872 | 0.00964 | -0.035 | -90.474
-10 | -0.833 | 0.00918 | -0.036 | -90.798
-9.5 | -0.791 | 0.00881 | -0.038 | -89.766
-9 | -0.746 | 0.00846 | -0.039 | -88.148
-8.5 | -0.699 | 0.0081 | -0.04 | -86.239
-8 | -0.649 | 0.00777 | -0.042 | -83.581
-7.5 | -0.597 | 0.00751 | -0.043 | -79.555
-7 | -0.544 | 0.00651 | -0.044 | -83.525
-6.5 | -0.489 | 0.00722 | -0.046 | -67.74
-6 | -0.432 | 0.00698 | -0.047 | -61.886
-5.5 | -0.374 | 0.00663 | -0.048 | -56.326
-5 | -0.314 | 0.00645 | -0.049 | -48.694
-4.5 | -0.254 | 0.00627 | -0.051 | -40.557
-4 | -0.193 | 0.00608 | -0.052 | -31.81
-3.5 | -0.132 | 0.00597 | -0.053 | -22.116
-3 | -0.07 | 0.00577 | -0.054 | -12.2
-2.5 | -0.008 | 0.00571 | -0.056 | -1.487
-2 | 0.054 | 0.00533 | -0.057 | 10.071
-1.5 | 0.116 | 0.00552 | -0.058 | 21.024
-1 | 0.178 | 0.00551 | -0.06 | 32.349
-0.5 | 0.241 | 0.00567 | -0.061 | 42.46
0 | 0.303 | 0.00572 | -0.062 | 52.986
0.5 | 0.364 | 0.00506 | -0.063 | 71.917
1 | 0.426 | 0.00578 | -0.064 | 73.569
1.5 | 0.487 | 0.00591 | -0.066 | 82.459
2 | 0.548 | 0.00579 | -0.067 | 94.735
2.5 | 0.609 | 0.00612 | -0.068 | 99.519
3 | 0.667 | 0.00645 | -0.069 | 103.448
3.5 | 0.725 | 0.00774 | -0.07 | 93.679
4 | 0.784 | 0.00801 | -0.071 | 97.815
4.5 | 0.842 | 0.00834 | -0.072 | 100.872
5 | 0.898 | 0.00866 | -0.074 | 103.766
5.5 | 0.954 | 0.00898 | -0.075 | 106.282
6 | 1.008 | 0.00931 | -0.076 | 108.216
6.5 | 1.059 | 0.00968 | -0.077 | 109.504
7 | 1.109 | 0.01003 | -0.078 | 110.537
7.5 | 1.156 | 0.01046 | -0.079 | 110.475
8 | 1.2 | 0.0109 | -0.08 | 110.127
8.5 | 1.242 | 0.01134 | -0.081 | 109.502
9 | 1.28 | 0.01183 | -0.083 | 108.213
9.5 | 1.314 | 0.01234 | -0.084 | 106.533
10 | 1.345 | 0.0129 | -0.085 | 104.258
10.5 | 1.371 | 0.01356 | -0.086 | 101.141
11 | 1.394 | 0.01421 | -0.087 | 98.093
11.5 | 1.413 | 0.01484 | -0.088 | 95.187
12 | 1.427 | 0.0155 | -0.089 | 92.06
12.5 | 1.436 | 0.01632 | -0.09 | 87.972
13 | 1.436 | 0.01711 | -0.091 | 83.898
13.5 | 1.43 | 0.01794 | -0.092 | 79.753
14 | 1.42 | 0.0189 | -0.092 | 75.126
14.5 | 1.405 | 0.01985 | -0.093 | 70.761
15 | 1.385 | 0.02118 | -0.094 | 65.412
15.5 | 1.362 | 0.02222 | -0.095 | 61.282
16 | 1.335 | 0.02363 | -0.096 | 56.487
16.5 | 1.304 | 0.02503 | -0.096 | 52.115
17 | 1.272 | 0.02637 | -0.097 | 48.236
17.5 | 1.235 | 0.02879 | -0.098 | 42.892

## 132. Re 16M Mach 0.10 (2)
BIGFOIL.COM POLAR EXPORT
NACA66-317 a=0.8
NACA66-317 a=0.8 |  |  |  | Cl Max: | 1.7356 | at alpha= | 20 | deg
XFOIL ncrit=9 |  |  |  | L/D Max: | 134.737 | at alpha= | 1 | deg
Re: | 16000000 |  |  | Cd Min: | 0.0418 | at alpha= | 20 | deg
Mach: | 0.1 |  |  | Cl=0 at alpha= | -2.643 | deg
|  |  |  | @ Cl=0.1, Cd= | 0.0047876
|  |  |  | @ Cl=0.4, Cd= | 0.00301
|  |  |  | @ Cl=0.6, Cd= | 0.0062602
alpha (deg) | Cl | Cd | Cm | Cl/Cd
-20 | -1.4992 | 0.02566 | -0.0984 | -58.4256
-19.5 | -1.4749 | 0.0239 | -0.0969 | -61.7113
-19 | -1.4522 | 0.02216 | -0.095 | -65.5325
-18.5 | -1.4262 | 0.02067 | -0.0931 | -68.9985
-18 | -1.3989 | 0.01933 | -0.0911 | -72.3694
-17.5 | -1.3676 | 0.01822 | -0.0894 | -75.0604
-17 | -1.3383 | 0.01705 | -0.0872 | -78.4927
-16.5 | -1.3041 | 0.01616 | -0.0855 | -80.6993
-16 | -1.2717 | 0.01519 | -0.0834 | -83.7196
-15.5 | -1.2378 | 0.01433 | -0.0813 | -86.3782
-15 | -1.2042 | 0.01345 | -0.0791 | -89.5316
-14.5 | -1.1695 | 0.01267 | -0.0769 | -92.3047
-14 | -1.1346 | 0.01192 | -0.0746 | -95.1846
-13.5 | -1.0974 | 0.01128 | -0.0724 | -97.2872
-13 | -1.0608 | 0.01068 | -0.07 | -99.3258
-12.5 | -1.0223 | 0.01018 | -0.0678 | -100.4224
-12 | -0.9841 | 0.00971 | -0.0653 | -101.3491
-11.5 | -0.9473 | 0.00931 | -0.0623 | -101.7508
-11 | -0.9101 | 0.00901 | -0.0593 | -101.01
-10.5 | -0.8624 | 0.00869 | -0.0583 | -99.2405
-10 | -0.8132 | 0.00837 | -0.0576 | -97.1565
-9.5 | -0.7637 | 0.00802 | -0.057 | -95.2244
-9 | -0.7128 | 0.00771 | -0.0566 | -92.4514
-8.5 | -0.6605 | 0.00743 | -0.0565 | -88.8964
-8 | -0.6069 | 0.00718 | -0.0566 | -84.5265
-7.5 | -0.5523 | 0.00696 | -0.0569 | -79.3534
-6.5 | -0.4416 | 0.0065 | -0.0577 | -67.9385
-6 | -0.3858 | 0.00628 | -0.0582 | -61.4331
-5.5 | -0.3294 | 0.00608 | -0.0589 | -54.1776
-5 | -0.2723 | 0.00591 | -0.0596 | -46.0745
-4.5 | -0.215 | 0.00575 | -0.0604 | -37.3913
-4 | -0.1577 | 0.00559 | -0.0612 | -28.2111
-3.5 | -0.0998 | 0.00546 | -0.0622 | -18.2784
-3 | -0.0417 | 0.00529 | -0.0631 | -7.8828
-2.5 | 0.0167 | 0.00514 | -0.0641 | 3.249
-2 | 0.0734 | 0.00491 | -0.0649 | 14.9491
-1.5 | 0.1299 | 0.00465 | -0.0656 | 27.9355
-1 | 0.1855 | 0.00422 | -0.0662 | 43.9573
-0.5 | 0.2418 | 0.00387 | -0.067 | 62.4806
0 | 0.296 | 0.00328 | -0.0675 | 90.2439
0.5 | 0.3519 | 0.00286 | -0.0683 | 123.042
1 | 0.4096 | 0.00304 | -0.0692 | 134.7368
1.5 | 0.4501 | 0.00403 | -0.0669 | 111.6873
2 | 0.49 | 0.00484 | -0.0643 | 101.2397
2.5 | 0.5372 | 0.00528 | -0.0632 | 101.7424
3 | 0.5755 | 0.00588 | -0.0602 | 97.8741
3.5 | 0.6103 | 0.00642 | -0.0565 | 95.0623
4 | 0.6339 | 0.00688 | -0.0503 | 92.1366
4.5 | 0.6643 | 0.00746 | -0.0459 | 89.0483
5 | 0.7029 | 0.00792 | -0.0431 | 88.75
5.5 | 0.7443 | 0.00832 | -0.041 | 89.4591
6 | 0.7872 | 0.00871 | -0.0393 | 90.3789
6.5 | 0.8292 | 0.00913 | -0.0374 | 90.8215
7 | 0.8707 | 0.00959 | -0.0355 | 90.7925
7.5 | 0.9128 | 0.01007 | -0.0338 | 90.6455
8 | 0.9532 | 0.0106 | -0.0318 | 89.9245
8.5 | 0.9943 | 0.01116 | -0.03 | 89.095
9 | 1.0343 | 0.01175 | -0.0282 | 88.0255
9.5 | 1.0752 | 0.01233 | -0.0265 | 87.2019
10 | 1.1127 | 0.01304 | -0.0244 | 85.3298
10.5 | 1.1516 | 0.01373 | -0.0225 | 83.8747
11 | 1.1889 | 0.01451 | -0.0205 | 81.9366
11.5 | 1.228 | 0.01525 | -0.0189 | 80.5246
12 | 1.2651 | 0.01608 | -0.017 | 78.6754
12.5 | 1.302 | 0.01695 | -0.0152 | 76.8142
13 | 1.3354 | 0.01802 | -0.013 | 74.1065
13.5 | 1.3709 | 0.01903 | -0.0112 | 72.0389
14 | 1.404 | 0.02017 | -0.0092 | 69.6083
14.5 | 1.439 | 0.02127 | -0.0076 | 67.654
15 | 1.4708 | 0.02257 | -0.0057 | 65.1661
15.5 | 1.5045 | 0.02377 | -0.0041 | 63.2941
16 | 1.5334 | 0.02533 | -0.0021 | 60.5369
16.5 | 1.5634 | 0.02685 | -0.0003 | 58.2272
17 | 1.5916 | 0.02853 | 0.0014 | 55.7869
17.5 | 1.6164 | 0.03048 | 0.0033 | 53.0315
18 | 1.6403 | 0.03259 | 0.0052 | 50.3314
18.5 | 1.6642 | 0.03472 | 0.0068 | 47.932
19 | 1.6872 | 0.03701 | 0.0083 | 45.5877
19.5 | 1.7116 | 0.0392 | 0.0096 | 43.6633
20 | 1.7356 | 0.0418 | 0.0101 | 41.5215

## 133. Re 16M Mach 0.25 (1)
BIGFOIL.COM POLAR EXPORT
NACA66-317 a=0.8
NACA66-317 a=0.8 |  |  |  | Cl Max: | 1.37 | at alpha= | 11.5 | deg
JavaFoil+Calcfoil stall+Eppler ext transition |  |  |  | L/D Max: | 107.857 | at alpha= | 7 | deg
Re: | 16000000 |  |  | Cd Min: | 0.00504 | at alpha= | 0 | deg
Mach: | 0.25 |  |  | Cl=0 at alpha= | -2.4297 | deg
|  |  |  | @ Cl=0.1, Cd= | 0.0056127
|  |  |  | @ Cl=0.4, Cd= | 0.0058236
|  |  |  | @ Cl=0.6, Cd= | 0.0061289
alpha (deg) | Cl | Cd | Cm | Cl/Cd
-17.5 | -0.571 | 0.14836 | -0.009 | -3.851
-17 | -0.612 | 0.1396 | -0.01 | -4.385
-16.5 | -0.651 | 0.12053 | -0.011 | -5.403
-16 | -0.685 | 0.11282 | -0.012 | -6.07
-15.5 | -0.716 | 0.10377 | -0.013 | -6.897
-15 | -0.747 | 0.09156 | -0.016 | -8.154
-14.5 | -0.876 | 0.02487 | -0.025 | -35.223
-14 | -0.913 | 0.01735 | -0.026 | -52.663
-13.5 | -0.927 | 0.01592 | -0.028 | -58.195
-13 | -0.935 | 0.01426 | -0.029 | -65.587
-12.5 | -0.936 | 0.01317 | -0.031 | -71.021
-12 | -0.929 | 0.0123 | -0.032 | -75.526
-11.5 | -0.915 | 0.01148 | -0.033 | -79.71
-11 | -0.892 | 0.01085 | -0.035 | -82.229
-10.5 | -0.863 | 0.01025 | -0.036 | -84.217
-10 | -0.83 | 0.0097 | -0.037 | -85.554
-9.5 | -0.792 | 0.00926 | -0.039 | -85.585
-9 | -0.751 | 0.00886 | -0.04 | -84.736
-8.5 | -0.706 | 0.00843 | -0.041 | -83.751
-8 | -0.658 | 0.00807 | -0.043 | -81.529
-7.5 | -0.607 | 0.00782 | -0.044 | -77.591
-7 | -0.554 | 0.00751 | -0.045 | -73.749
-6.5 | -0.499 | 0.00649 | -0.047 | -76.836
-6 | -0.441 | 0.00663 | -0.048 | -66.631
-5.5 | -0.383 | 0.00692 | -0.049 | -55.362
-5 | -0.322 | 0.00659 | -0.051 | -48.918
-4.5 | -0.261 | 0.0064 | -0.052 | -40.746
-4 | -0.199 | 0.00625 | -0.053 | -31.771
-3.5 | -0.136 | 0.00602 | -0.055 | -22.531
-3 | -0.072 | 0.00591 | -0.056 | -12.234
-2.5 | -0.009 | 0.00581 | -0.057 | -1.501
-2 | 0.055 | 0.00569 | -0.059 | 9.691
-1.5 | 0.119 | 0.00558 | -0.06 | 21.387
-1 | 0.183 | 0.00562 | -0.061 | 32.618
-0.5 | 0.247 | 0.00528 | -0.062 | 46.878
0 | 0.31 | 0.00504 | -0.064 | 61.629
0.5 | 0.374 | 0.00577 | -0.065 | 64.748
1 | 0.437 | 0.0059 | -0.066 | 73.991
1.5 | 0.5 | 0.00602 | -0.067 | 82.992
2 | 0.563 | 0.00592 | -0.068 | 94.969
2.5 | 0.625 | 0.00627 | -0.07 | 99.798
3 | 0.684 | 0.00663 | -0.071 | 103.172
3.5 | 0.744 | 0.00797 | -0.072 | 93.374
4 | 0.804 | 0.00827 | -0.073 | 97.188
4.5 | 0.863 | 0.00862 | -0.074 | 100.031
5 | 0.92 | 0.00896 | -0.076 | 102.712
5.5 | 0.977 | 0.00932 | -0.077 | 104.801
6 | 1.031 | 0.0097 | -0.078 | 106.35
6.5 | 1.083 | 0.0101 | -0.079 | 107.225
7 | 1.131 | 0.01049 | -0.08 | 107.857
7.5 | 1.177 | 0.01095 | -0.081 | 107.513
8 | 1.219 | 0.01145 | -0.082 | 106.411
8.5 | 1.256 | 0.0119 | -0.084 | 105.537
9 | 1.289 | 0.01253 | -0.085 | 102.922
9.5 | 1.317 | 0.01315 | -0.086 | 100.145
10 | 1.34 | 0.01383 | -0.087 | 96.881
10.5 | 1.356 | 0.01458 | -0.088 | 92.989
11 | 1.366 | 0.01524 | -0.089 | 89.637
11.5 | 1.37 | 0.01614 | -0.09 | 84.842
12 | 1.366 | 0.01702 | -0.091 | 80.244
12.5 | 1.355 | 0.01785 | -0.092 | 75.876
13 | 1.328 | 0.01913 | -0.093 | 69.424
13.5 | 1.293 | 0.02004 | -0.094 | 64.515
14 | 1.249 | 0.02135 | -0.095 | 58.508
14.5 | 1.197 | 0.02282 | -0.095 | 52.461
15 | 1.137 | 0.02475 | -0.096 | 45.954
15.5 | 1.067 | 0.02796 | -0.096 | 38.165
16 | 0.973 | 0.03833 | -0.094 | 25.387
16.5 | 0.787 | 0.1157 | -0.062 | 6.805

## 134. Re 16M Mach 0.25 (2)
BIGFOIL.COM POLAR EXPORT
NACA66-317 a=0.8
NACA66-317 a=0.8 |  |  |  | Cl Max: | 1.7167 | at alpha= | 20 | deg
XFOIL ncrit=9 |  |  |  | L/D Max: | 143.131 | at alpha= | 1 | deg
Re: | 16000000 |  |  | Cd Min: | 0.05469 | at alpha= | 20 | deg
Mach: | 0.25 |  |  | Cl=0 at alpha= | -2.6622 | deg
|  |  |  | @ Cl=0.1, Cd= | 0.0048483
|  |  |  | @ Cl=0.4, Cd= | 0.0029162
|  |  |  | @ Cl=0.6, Cd= | 0.00648
alpha (deg) | Cl | Cd | Cm | Cl/Cd
-20 | -1.4487 | 0.0384 | -0.1232 | -37.7266
-19.5 | -1.4359 | 0.03466 | -0.1221 | -41.4282
-19 | -1.4298 | 0.03085 | -0.1201 | -46.3468
-18.5 | -1.4138 | 0.02788 | -0.1178 | -50.7102
-18 | -1.3926 | 0.02547 | -0.1152 | -54.6761
-17.5 | -1.3691 | 0.02331 | -0.1124 | -58.7344
-17 | -1.3458 | 0.02132 | -0.1092 | -63.1238
-16.5 | -1.3127 | 0.01991 | -0.1065 | -65.9317
-16 | -1.2851 | 0.0183 | -0.1032 | -70.224
-15.5 | -1.2528 | 0.017 | -0.1001 | -73.6941
-15 | -1.2167 | 0.0159 | -0.0972 | -76.522
-14.5 | -1.1803 | 0.01486 | -0.0943 | -79.428
-14 | -1.1458 | 0.01377 | -0.0911 | -83.2099
-13.5 | -1.1081 | 0.01287 | -0.0881 | -86.0995
-13 | -1.0708 | 0.012 | -0.0849 | -89.2333
-12.5 | -1.0301 | 0.0113 | -0.0822 | -91.1593
-12 | -0.9903 | 0.01061 | -0.0792 | -93.3365
-11.5 | -0.9487 | 0.01005 | -0.0764 | -94.398
-10.5 | -0.8674 | 0.00907 | -0.07 | -95.634
-10 | -0.8295 | 0.00874 | -0.0661 | -94.9085
-9.5 | -0.78 | 0.0084 | -0.0644 | -92.8571
-9 | -0.7294 | 0.00803 | -0.0631 | -90.8344
-8.5 | -0.6769 | 0.0077 | -0.0621 | -87.9091
-8 | -0.6226 | 0.00739 | -0.0615 | -84.249
-7.5 | -0.5668 | 0.00712 | -0.0613 | -79.6067
-7 | -0.5099 | 0.00688 | -0.0613 | -74.1134
-6.5 | -0.4525 | 0.00665 | -0.0614 | -68.0451
-6 | -0.3951 | 0.00641 | -0.0616 | -61.6381
-5.5 | -0.3373 | 0.00618 | -0.0619 | -54.5793
-4.5 | -0.2194 | 0.00584 | -0.0632 | -37.5685
-4 | -0.1604 | 0.00566 | -0.0638 | -28.3392
-3.5 | -0.1007 | 0.00551 | -0.0647 | -18.2759
-3 | -0.0406 | 0.00534 | -0.0656 | -7.603
-2.5 | 0.0195 | 0.00518 | -0.0666 | 3.7645
-1.5 | 0.136 | 0.0047 | -0.068 | 28.9362
-1 | 0.1929 | 0.00425 | -0.0685 | 45.3882
-0.5 | 0.2509 | 0.00387 | -0.0693 | 64.832
0 | 0.3058 | 0.00322 | -0.0697 | 94.9689
0.5 | 0.3644 | 0.00284 | -0.0706 | 128.3099
1 | 0.4251 | 0.00297 | -0.0717 | 143.1313
1.5 | 0.4669 | 0.00391 | -0.0693 | 119.4118
2 | 0.5025 | 0.00485 | -0.0656 | 103.6082
2.5 | 0.5491 | 0.0053 | -0.0639 | 103.6038
3 | 0.5809 | 0.00596 | -0.0592 | 97.4664
3.5 | 0.6 | 0.00648 | -0.0517 | 92.5926
4 | 0.6258 | 0.00717 | -0.046 | 87.2803
4.5 | 0.6562 | 0.00787 | -0.0414 | 83.3799
5 | 0.696 | 0.0084 | -0.0386 | 82.8571
5.5 | 0.7393 | 0.00887 | -0.0365 | 83.3484
6 | 0.7826 | 0.00934 | -0.0345 | 83.7901
6.5 | 0.8268 | 0.00981 | -0.0326 | 84.2813
7 | 0.8689 | 0.01037 | -0.0304 | 83.7898
7.5 | 0.9125 | 0.0109 | -0.0285 | 83.7156
8 | 0.9539 | 0.01155 | -0.0263 | 82.5887
8.5 | 0.9959 | 0.01219 | -0.0242 | 81.6981
9 | 1.0383 | 0.01284 | -0.0222 | 80.8645
9.5 | 1.079 | 0.01359 | -0.02 | 79.3966
10 | 1.1186 | 0.0144 | -0.0177 | 77.6806
10.5 | 1.1584 | 0.01524 | -0.0154 | 76.0105
11 | 1.1987 | 0.0161 | -0.0133 | 74.4534
11.5 | 1.2382 | 0.01704 | -0.0111 | 72.6643
12 | 1.2775 | 0.01804 | -0.0089 | 70.8149
12.5 | 1.3133 | 0.01922 | -0.0064 | 68.3299
13 | 1.3497 | 0.02043 | -0.0039 | 66.0646
13.5 | 1.3844 | 0.02179 | -0.0014 | 63.5337
14 | 1.4229 | 0.02299 | 0.0006 | 61.8921
14.5 | 1.4558 | 0.02453 | 0.0031 | 59.3477
15 | 1.4898 | 0.02611 | 0.0055 | 57.0586
15.5 | 1.5217 | 0.02784 | 0.0079 | 54.6588
16 | 1.5489 | 0.02995 | 0.0106 | 51.7162
16.5 | 1.5766 | 0.03213 | 0.0131 | 49.0694
17 | 1.6049 | 0.03436 | 0.0153 | 46.7084
17.5 | 1.6303 | 0.03689 | 0.0176 | 44.1935
18 | 1.6535 | 0.03969 | 0.0198 | 41.6604
18.5 | 1.6769 | 0.04261 | 0.0217 | 39.3546
19 | 1.6979 | 0.04582 | 0.0235 | 37.0559
19.5 | 1.7104 | 0.04991 | 0.0252 | 34.2697
20 | 1.7167 | 0.05469 | 0.0266 | 31.3897

## 135. Re 16M Mach 0.50 (1)
BIGFOIL.COM POLAR EXPORT
NACA66-317 a=0.8
NACA66-317 a=0.8 |  |  |  | Cl Max: | 1.251 | at alpha= | 20 | deg
JavaFoil+Calcfoil stall+Eppler ext transition |  |  |  | L/D Max: | 101.345 | at alpha= | 3 | deg
Re: | 16000000 |  |  | Cd Min: | 0.00571 | at alpha= | -1.5 | deg
Mach: | 0.5 |  |  | Cl=0 at alpha= | -2.4306 | deg
|  |  |  | @ Cl=0.1, Cd= | 0.0059006
|  |  |  | @ Cl=0.4, Cd= | 0.0060979
|  |  |  | @ Cl=0.6, Cd= | 0.0065257
alpha (deg) | Cl | Cd | Cm | Cl/Cd
-20 | -0.987 | 0.17441 | -0.009 | -5.661
-19.5 | -0.959 | 0.16986 | -0.01 | -5.647
-19 | -0.931 | 0.162 | -0.01 | -5.744
-18.5 | -0.905 | 0.14767 | -0.011 | -6.13
-18 | -0.877 | 0.14113 | -0.012 | -6.215
-17.5 | -0.848 | 0.1368 | -0.012 | -6.197
-17 | -0.819 | 0.13358 | -0.013 | -6.133
-16.5 | -0.792 | 0.12522 | -0.014 | -6.321
-16 | -0.767 | 0.11298 | -0.015 | -6.792
-15.5 | -0.744 | 0.10029 | -0.017 | -7.418
-15 | -0.717 | 0.09354 | -0.018 | -7.666
-14.5 | -0.722 | 0.06198 | -0.023 | -11.641
-14 | -0.763 | 0.02264 | -0.029 | -33.707
-13.5 | -0.623 | 0.09539 | -0.017 | -6.528
-13 | -0.596 | 0.08777 | -0.018 | -6.788
-12.5 | -0.581 | 0.06887 | -0.024 | -8.434
-12 | -0.625 | 0.02297 | -0.034 | -27.201
-11.5 | -0.607 | 0.01671 | -0.036 | -36.312
-11 | -0.579 | 0.01415 | -0.038 | -40.914
-10.5 | -0.547 | 0.01321 | -0.039 | -41.442
-10 | -0.426 | 0.06755 | -0.02 | -6.304
-9.5 | -0.399 | 0.05903 | -0.022 | -6.759
-9 | -0.442 | 0.01318 | -0.043 | -33.504
-8.5 | -0.495 | 0.01081 | -0.045 | -45.802
-8 | -0.615 | 0.01013 | -0.047 | -60.644
-7.5 | -0.608 | 0.00936 | -0.049 | -64.921
-7 | -0.575 | 0.00881 | -0.05 | -65.26
-6.5 | -0.529 | 0.0083 | -0.052 | -63.766
-6 | -0.475 | 0.00786 | -0.053 | -60.507
-5.5 | -0.416 | 0.00752 | -0.055 | -55.355
-5 | -0.353 | 0.00718 | -0.056 | -49.18
-4.5 | -0.287 | 0.00689 | -0.058 | -41.698
-4 | -0.22 | 0.00663 | -0.059 | -33.104
-3.5 | -0.151 | 0.00643 | -0.061 | -23.414
-3 | -0.08 | 0.00596 | -0.062 | -13.5
-2.5 | -0.01 | 0.00627 | -0.064 | -1.553
-2 | 0.062 | 0.00612 | -0.066 | 10.062
-1.5 | 0.133 | 0.00571 | -0.067 | 23.351
-1 | 0.205 | 0.00577 | -0.068 | 35.512
-0.5 | 0.277 | 0.00587 | -0.069 | 47.115
0 | 0.345 | 0.00598 | -0.071 | 57.723
0.5 | 0.415 | 0.00613 | -0.072 | 67.797
1 | 0.485 | 0.00634 | -0.073 | 76.635
1.5 | 0.556 | 0.00643 | -0.075 | 86.351
2 | 0.625 | 0.00658 | -0.076 | 95.074
2.5 | 0.695 | 0.00704 | -0.077 | 98.755
3 | 0.759 | 0.00749 | -0.079 | 101.345
3.5 | 0.825 | 0.00913 | -0.08 | 90.296
4 | 0.89 | 0.00956 | -0.081 | 93.044
4.5 | 0.953 | 0.01003 | -0.083 | 94.947
5 | 1.013 | 0.01052 | -0.084 | 96.278
5.5 | 1.071 | 0.01106 | -0.085 | 96.781
6 | 1.122 | 0.01164 | -0.087 | 96.39
6.5 | 1.163 | 0.01229 | -0.088 | 94.649
7 | 1.192 | 0.01299 | -0.089 | 91.776
7.5 | 1.201 | 0.01384 | -0.09 | 86.757
8 | 1.171 | 0.01489 | -0.092 | 78.608
8.5 | 1.005 | 0.01642 | -0.093 | 61.235
9 | 0.772 | 0.0177 | -0.094 | 43.59
9.5 | 0.806 | 0.01762 | -0.095 | 45.739
10 | 0.838 | 0.01895 | -0.096 | 44.22
10.5 | 0.869 | 0.02068 | -0.097 | 42.01
11 | 0.751 | 0.07543 | -0.051 | 9.951
11.5 | 0.934 | 0.02148 | -0.1 | 43.473
12 | 0.965 | 0.02327 | -0.101 | 41.452
12.5 | 0.993 | 0.02596 | -0.101 | 38.265
13 | 1.01 | 0.03215 | -0.101 | 31.4
13.5 | 0.904 | 0.08831 | -0.07 | 10.235
14 | 1.083 | 0.03045 | -0.104 | 35.547
14.5 | 1.107 | 0.03455 | -0.104 | 32.025
15 | 1.103 | 0.0494 | -0.101 | 22.331
15.5 | 1.002 | 0.12046 | -0.066 | 8.314
16 | 1.034 | 0.1231 | -0.07 | 8.396
16.5 | 1.065 | 0.12613 | -0.074 | 8.447
17 | 1.083 | 0.14536 | -0.069 | 7.453
17.5 | 1.112 | 0.15137 | -0.071 | 7.344
18 | 1.142 | 0.15464 | -0.074 | 7.384
18.5 | 1.168 | 0.16977 | -0.075 | 6.883
19 | 1.193 | 0.18496 | -0.075 | 6.451
19.5 | 1.221 | 0.19177 | -0.076 | 6.368
20 | 1.251 | 0.19465 | -0.079 | 6.425

## 136. Re 16M Mach 0.50 (2)
BIGFOIL.COM POLAR EXPORT
NACA66-317 a=0.8
NACA66-317 a=0.8 |  |  |  | Cl Max: | 1.2364 | at alpha= | 11.5 | deg
XFOIL ncrit=9 |  |  |  | L/D Max: | 166.803 | at alpha= | 1 | deg
Re: | 16000000 |  |  | Cd Min: | 0.13478 | at alpha= | 16.5 | deg
Mach: | 0.5 |  |  | Cl=0 at alpha= | -2.7663 | deg
|  |  |  | @ Cl=0.1, Cd= | 0.0052681
|  |  |  | @ Cl=0.4, Cd= | 0.002916
|  |  |  | @ Cl=0.6, Cd= | 0.0085457
alpha (deg) | Cl | Cd | Cm | Cl/Cd
-14.5 | -0.4588 | 0.09893 | -0.1123 | -4.6376
-14 | -0.4727 | 0.08771 | -0.1196 | -5.3894
-13.5 | -0.4831 | 0.07664 | -0.1263 | -6.3035
-13 | -0.5025 | 0.06383 | -0.1355 | -7.8725
-12.5 | -0.5223 | 0.05315 | -0.1429 | -9.8269
-12 | -0.5557 | 0.04352 | -0.1471 | -12.7688
-11.5 | -0.5897 | 0.03587 | -0.1471 | -16.4399
-11 | -0.6261 | 0.02938 | -0.1436 | -21.3104
-10.5 | -0.6598 | 0.02372 | -0.1373 | -27.8162
-10 | -0.6884 | 0.01855 | -0.129 | -37.1105
-9.5 | -0.7031 | 0.01408 | -0.1197 | -49.9361
-9 | -0.6936 | 0.01142 | -0.111 | -60.7356
-8.5 | -0.662 | 0.00993 | -0.1041 | -66.6667
-8 | -0.6185 | 0.00899 | -0.0986 | -68.7987
-7.5 | -0.5712 | 0.00829 | -0.0936 | -68.9023
-7 | -0.5245 | 0.00773 | -0.0886 | -67.8525
-6.5 | -0.4808 | 0.00738 | -0.0831 | -65.1491
-6 | -0.4213 | 0.00706 | -0.0806 | -59.6742
-5.5 | -0.3596 | 0.00676 | -0.0789 | -53.1953
-5 | -0.2964 | 0.00647 | -0.0778 | -45.8114
-4.5 | -0.2313 | 0.00622 | -0.0772 | -37.1865
-4 | -0.165 | 0.00601 | -0.0771 | -27.4542
-3.5 | -0.0986 | 0.00579 | -0.0773 | -17.0294
-3 | -0.0315 | 0.0056 | -0.0777 | -5.625
-2.5 | 0.0359 | 0.00542 | -0.0783 | 6.6236
-2 | 0.1034 | 0.00526 | -0.0791 | 19.6578
-1.5 | 0.1666 | 0.00494 | -0.0792 | 33.7247
-1 | 0.2276 | 0.00442 | -0.0791 | 51.4932
-0.5 | 0.2904 | 0.00388 | -0.0794 | 74.8454
0 | 0.3496 | 0.00301 | -0.0793 | 116.1462
0.5 | 0.4193 | 0.00288 | -0.0807 | 145.5903
1 | 0.4904 | 0.00294 | -0.0823 | 166.8027
1.5 | 0.545 | 0.00348 | -0.0806 | 156.6092
2 | 0.5699 | 0.00454 | -0.073 | 125.5286
2.5 | 0.5635 | 0.00546 | -0.0589 | 103.2051
3 | 0.5742 | 0.0065 | -0.049 | 88.3385
3.5 | 0.5863 | 0.00779 | -0.0399 | 75.2632
4 | 0.6086 | 0.00902 | -0.0329 | 67.4723
5 | 0.6703 | 0.01135 | -0.0222 | 59.0573
5.5 | 0.7192 | 0.01207 | -0.0197 | 59.5857
6 | 0.768 | 0.01286 | -0.0171 | 59.7201
6.5 | 0.8172 | 0.01368 | -0.0145 | 59.7368
7 | 0.8661 | 0.01457 | -0.0117 | 59.4441
7.5 | 0.9146 | 0.01552 | -0.0088 | 58.9304
8 | 0.9628 | 0.01655 | -0.0058 | 58.1752
8.5 | 1.0113 | 0.01764 | -0.0026 | 57.3299
9 | 1.0597 | 0.01881 | 0.0007 | 56.3371
9.5 | 1.1048 | 0.02022 | 0.0045 | 54.639
10 | 1.1513 | 0.02165 | 0.0084 | 53.1778
10.5 | 1.1913 | 0.02352 | 0.013 | 50.6505
11 | 1.2233 | 0.02587 | 0.0183 | 47.2864
11.5 | 1.2364 | 0.02937 | 0.0248 | 42.0974
12 | 1.2262 | 0.03444 | 0.032 | 35.6039
12.5 | 1.2103 | 0.04044 | 0.0379 | 29.9283
13 | 1.1878 | 0.04776 | 0.0421 | 24.8702
13.5 | 1.152 | 0.05716 | 0.0438 | 20.154
14 | 1.1133 | 0.06815 | 0.0424 | 16.336
14.5 | 1.0789 | 0.08016 | 0.0382 | 13.4593
15 | 1.0466 | 0.09322 | 0.0315 | 11.2272
15.5 | 1.0179 | 0.10703 | 0.023 | 9.5104
16 | 0.9947 | 0.121 | 0.0137 | 8.2207
16.5 | 0.9763 | 0.13478 | 0.0045 | 7.2437

## 137. Re 18M Mach 0.00 (1)
BIGFOIL.COM POLAR EXPORT
NACA66-317 a=0.8
NACA66-317 a=0.8 |  |  |  | Cl Max: | 1.449 | at alpha= | 13 | deg
JavaFoil+Calcfoil stall+Eppler ext transition |  |  |  | L/D Max: | 113.38 | at alpha= | 7.5 | deg
Re: | 18000000 |  |  | Cd Min: | 0.00524 | at alpha= | 0.5 | deg
Mach: | 0 |  |  | Cl=0 at alpha= | -2.4344 | deg
|  |  |  | @ Cl=0.1, Cd= | 0.0058546
|  |  |  | @ Cl=0.4, Cd= | 0.0056629
|  |  |  | @ Cl=0.6, Cd= | 0.0061592
alpha (deg) | Cl | Cd | Cm | Cl/Cd
-20 | -0.802 | 0.16091 | -0.007 | -4.982
-19.5 | -0.823 | 0.15293 | -0.008 | -5.381
-19 | -0.858 | 0.12194 | -0.01 | -7.04
-18.5 | -0.88 | 0.1114 | -0.011 | -7.901
-18 | -0.931 | 0.07185 | -0.014 | -12.964
-17.5 | -0.98 | 0.04521 | -0.016 | -21.672
-17 | -1.026 | 0.02699 | -0.018 | -38.015
-16.5 | -1.038 | 0.02337 | -0.02 | -44.442
-16 | -1.05 | 0.01971 | -0.021 | -53.26
-15.5 | -1.054 | 0.01778 | -0.022 | -59.268
-15 | -1.054 | 0.01612 | -0.024 | -65.42
-14.5 | -1.051 | 0.01487 | -0.025 | -70.655
-14 | -1.044 | 0.01364 | -0.026 | -76.493
-13.5 | -1.032 | 0.01271 | -0.027 | -81.206
-13 | -1.016 | 0.01198 | -0.029 | -84.837
-12.5 | -0.996 | 0.01134 | -0.03 | -87.845
-12 | -0.972 | 0.01072 | -0.031 | -90.673
-11.5 | -0.944 | 0.01023 | -0.032 | -92.316
-11 | -0.911 | 0.00975 | -0.034 | -93.43
-10.5 | -0.873 | 0.00933 | -0.035 | -93.646
-10 | -0.833 | 0.0089 | -0.036 | -93.65
-9.5 | -0.79 | 0.00855 | -0.037 | -92.418
-9 | -0.745 | 0.00822 | -0.039 | -90.623
-8.5 | -0.698 | 0.0079 | -0.04 | -88.314
-8 | -0.648 | 0.0076 | -0.041 | -85.214
-7.5 | -0.596 | 0.00657 | -0.043 | -90.79
-7 | -0.543 | 0.00733 | -0.044 | -74.084
-6.5 | -0.487 | 0.00707 | -0.045 | -68.895
-6 | -0.43 | 0.00677 | -0.047 | -63.517
-5.5 | -0.372 | 0.00651 | -0.048 | -57.147
-5 | -0.313 | 0.00629 | -0.049 | -49.719
-4.5 | -0.253 | 0.00617 | -0.05 | -41.02
-4 | -0.192 | 0.00595 | -0.052 | -32.349
-3.5 | -0.131 | 0.00584 | -0.053 | -22.495
-3 | -0.07 | 0.00572 | -0.054 | -12.254
-2.5 | -0.008 | 0.00616 | -0.055 | -1.37
-2 | 0.053 | 0.00625 | -0.057 | 8.536
-1.5 | 0.116 | 0.00572 | -0.058 | 20.187
-1 | 0.178 | 0.00578 | -0.059 | 30.729
-0.5 | 0.239 | 0.00577 | -0.061 | 41.479
0 | 0.302 | 0.00597 | -0.062 | 50.554
0.5 | 0.362 | 0.00524 | -0.063 | 69.191
1 | 0.424 | 0.00593 | -0.064 | 71.451
1.5 | 0.485 | 0.00605 | -0.065 | 80.087
2 | 0.546 | 0.00623 | -0.066 | 87.611
2.5 | 0.607 | 0.00615 | -0.068 | 98.644
3 | 0.664 | 0.00639 | -0.069 | 103.871
3.5 | 0.722 | 0.00757 | -0.07 | 95.365
4 | 0.781 | 0.00783 | -0.071 | 99.711
4.5 | 0.838 | 0.00812 | -0.072 | 103.216
5 | 0.895 | 0.00842 | -0.073 | 106.304
5.5 | 0.951 | 0.00873 | -0.074 | 108.885
6 | 1.004 | 0.00906 | -0.076 | 110.79
6.5 | 1.056 | 0.00941 | -0.077 | 112.166
7 | 1.105 | 0.00975 | -0.078 | 113.32
7.5 | 1.153 | 0.01016 | -0.079 | 113.38
8 | 1.197 | 0.01057 | -0.08 | 113.229
8.5 | 1.239 | 0.011 | -0.081 | 112.616
9 | 1.278 | 0.01147 | -0.082 | 111.436
9.5 | 1.313 | 0.01195 | -0.083 | 109.868
10 | 1.345 | 0.01254 | -0.084 | 107.237
10.5 | 1.373 | 0.01312 | -0.085 | 104.685
11 | 1.397 | 0.01373 | -0.086 | 101.753
11.5 | 1.418 | 0.01433 | -0.087 | 98.951
12 | 1.434 | 0.01495 | -0.088 | 95.923
12.5 | 1.446 | 0.01572 | -0.089 | 91.987
13 | 1.449 | 0.01645 | -0.09 | 88.04
13.5 | 1.447 | 0.01723 | -0.091 | 83.977
14 | 1.441 | 0.01807 | -0.092 | 79.721
14.5 | 1.43 | 0.01909 | -0.093 | 74.874
15 | 1.415 | 0.02024 | -0.094 | 69.892
15.5 | 1.396 | 0.02122 | -0.095 | 65.796
16 | 1.374 | 0.02247 | -0.095 | 61.145
16.5 | 1.349 | 0.02373 | -0.096 | 56.837
17 | 1.32 | 0.02536 | -0.097 | 52.072
17.5 | 1.289 | 0.02731 | -0.097 | 47.203
18 | 1.255 | 0.02978 | -0.098 | 42.124

## 138. Re 18M Mach 0.00 (2)
BIGFOIL.COM POLAR EXPORT
NACA66-317 a=0.8
NACA66-317 a=0.8 |  |  |  | Cl Max: | 1.7414 | at alpha= | 20 | deg
XFOIL ncrit=9 |  |  |  | L/D Max: | 120.379 | at alpha= | 0.5 | deg
Re: | 18000000 |  |  | Cd Min: | 0.03909 | at alpha= | 20 | deg
Mach: | 0 |  |  | Cl=0 at alpha= | -2.6341 | deg
|  |  |  | @ Cl=0.1, Cd= | 0.0047342
|  |  |  | @ Cl=0.4, Cd= | 0.0033307
|  |  |  | @ Cl=0.6, Cd= | 0.0062484
alpha (deg) | Cl | Cd | Cm | Cl/Cd
-20 | -1.5113 | 0.0235 | -0.0929 | -64.3106
-19.5 | -1.486 | 0.02199 | -0.0914 | -67.5762
-19 | -1.4619 | 0.02048 | -0.0896 | -71.3818
-18.5 | -1.435 | 0.01919 | -0.0878 | -74.7785
-18 | -1.4059 | 0.01804 | -0.0861 | -77.9324
-17.5 | -1.3751 | 0.01701 | -0.0843 | -80.8407
-17 | -1.3446 | 0.01599 | -0.0824 | -84.0901
-16.5 | -1.3114 | 0.01514 | -0.0807 | -86.6182
-16 | -1.2778 | 0.0143 | -0.0788 | -89.3566
-15.5 | -1.2437 | 0.01352 | -0.0769 | -91.9896
-15 | -1.2089 | 0.01278 | -0.075 | -94.5931
-14.5 | -1.1742 | 0.01207 | -0.0729 | -97.2825
-14 | -1.1393 | 0.01137 | -0.0706 | -100.2023
-13.5 | -1.1027 | 0.0108 | -0.0685 | -102.1019
-13 | -1.0669 | 0.01023 | -0.066 | -104.2913
-12.5 | -1.0292 | 0.00977 | -0.0637 | -105.3429
-12 | -0.9934 | 0.00935 | -0.0609 | -106.246
-11.5 | -0.9581 | 0.00906 | -0.0576 | -105.7506
-11 | -0.912 | 0.00873 | -0.0566 | -104.4674
-10.5 | -0.8634 | 0.00842 | -0.056 | -102.5416
-9.5 | -0.7634 | 0.00782 | -0.0552 | -97.6215
-9 | -0.7122 | 0.00752 | -0.055 | -94.7074
-8.5 | -0.66 | 0.00724 | -0.0551 | -91.1602
-8 | -0.6063 | 0.007 | -0.0553 | -86.6143
-7.5 | -0.5517 | 0.00678 | -0.0557 | -81.3717
-7 | -0.4965 | 0.00657 | -0.0563 | -75.5708
-6.5 | -0.4411 | 0.00635 | -0.0568 | -69.4646
-6 | -0.3854 | 0.00614 | -0.0574 | -62.7687
-5.5 | -0.3293 | 0.00594 | -0.0581 | -55.4377
-5 | -0.2724 | 0.00579 | -0.0589 | -47.0466
-4.5 | -0.2153 | 0.00564 | -0.0598 | -38.1738
-4 | -0.1582 | 0.00548 | -0.0606 | -28.8686
-3.5 | -0.1003 | 0.00533 | -0.0616 | -18.818
-3 | -0.0423 | 0.00517 | -0.0626 | -8.1818
-2.5 | 0.0155 | 0.00505 | -0.0636 | 3.0693
-2 | 0.0724 | 0.00487 | -0.0644 | 14.8665
-1.5 | 0.1293 | 0.00459 | -0.0653 | 28.1699
-1 | 0.1851 | 0.00424 | -0.0659 | 43.6557
-0.5 | 0.2408 | 0.00392 | -0.0667 | 61.4286
0 | 0.2959 | 0.00352 | -0.0674 | 84.0625
0.5 | 0.3491 | 0.0029 | -0.0678 | 120.3793
1 | 0.4011 | 0.00334 | -0.0677 | 120.0898
1.5 | 0.4417 | 0.00429 | -0.0654 | 102.9604
2 | 0.4856 | 0.00489 | -0.0637 | 99.3047
2.5 | 0.5323 | 0.00533 | -0.0625 | 99.8687
3 | 0.5727 | 0.0059 | -0.06 | 97.0678
3.5 | 0.6111 | 0.00639 | -0.0571 | 95.6338
4 | 0.6394 | 0.00676 | -0.052 | 94.5858
4.5 | 0.6701 | 0.00728 | -0.0475 | 92.0467
5 | 0.7097 | 0.00767 | -0.045 | 92.5293
5.5 | 0.7512 | 0.00806 | -0.043 | 93.201
6 | 0.7935 | 0.00842 | -0.0411 | 94.2399
6.5 | 0.8361 | 0.00881 | -0.0394 | 94.9035
7 | 0.8771 | 0.00926 | -0.0375 | 94.7192
7.5 | 0.9189 | 0.0097 | -0.0358 | 94.732
8 | 0.9597 | 0.0102 | -0.0339 | 94.0882
8.5 | 0.9995 | 0.01075 | -0.032 | 92.9767
9 | 1.0411 | 0.01126 | -0.0305 | 92.46
9.5 | 1.0802 | 0.01187 | -0.0286 | 91.0025
10 | 1.119 | 0.01251 | -0.0267 | 89.4484
10.5 | 1.1563 | 0.01321 | -0.0247 | 87.5322
11 | 1.1955 | 0.01386 | -0.0231 | 86.2554
11.5 | 1.2328 | 0.01461 | -0.0212 | 84.3806
12.5 | 1.3063 | 0.01623 | -0.0177 | 80.4868
13 | 1.3405 | 0.0172 | -0.0157 | 77.936
13.5 | 1.3745 | 0.01822 | -0.0138 | 75.4391
14 | 1.4101 | 0.01918 | -0.0122 | 73.5193
14.5 | 1.4428 | 0.0203 | -0.0104 | 71.0739
15 | 1.4771 | 0.02139 | -0.0088 | 69.0556
15.5 | 1.5081 | 0.02267 | -0.007 | 66.524
16 | 1.5399 | 0.02394 | -0.0054 | 64.3233
16.5 | 1.5678 | 0.0255 | -0.0035 | 61.4824
17 | 1.5977 | 0.02697 | -0.0019 | 59.2399
17.5 | 1.6233 | 0.02875 | -0.0001 | 56.4626
18 | 1.6453 | 0.03083 | 0.0019 | 53.3669
18.5 | 1.6732 | 0.03258 | 0.0031 | 51.3567
19 | 1.696 | 0.03471 | 0.0047 | 48.862
19.5 | 1.7186 | 0.03692 | 0.006 | 46.5493
20 | 1.7414 | 0.03909 | 0.0074 | 44.5485

## 139. Re 18M Mach 0.10 (1)
BIGFOIL.COM POLAR EXPORT
NACA66-317 a=0.8
NACA66-317 a=0.8 |  |  |  | Cl Max: | 1.437 | at alpha= | 12.5 | deg
JavaFoil+Calcfoil stall+Eppler ext transition |  |  |  | L/D Max: | 112.828 | at alpha= | 7 | deg
Re: | 18000000 |  |  | Cd Min: | 0.00525 | at alpha= | 0.5 | deg
Mach: | 0.1 |  |  | Cl=0 at alpha= | -2.4355 | deg
|  |  |  | @ Cl=0.1, Cd= | 0.0058594
|  |  |  | @ Cl=0.4, Cd= | 0.0056681
|  |  |  | @ Cl=0.6, Cd= | 0.0061818
alpha (deg) | Cl | Cd | Cm | Cl/Cd
-20 | -0.753 | 0.1649 | -0.007 | -4.564
-19.5 | -0.777 | 0.15821 | -0.007 | -4.912
-19 | -0.801 | 0.14955 | -0.008 | -5.357
-18.5 | -0.833 | 0.12178 | -0.01 | -6.842
-18 | -0.851 | 0.11231 | -0.012 | -7.574
-17.5 | -0.888 | 0.08422 | -0.014 | -10.546
-17 | -0.94 | 0.05222 | -0.017 | -18.007
-16.5 | -1.004 | 0.02603 | -0.02 | -38.55
-16 | -1.022 | 0.02082 | -0.021 | -49.101
-15.5 | -1.031 | 0.01846 | -0.022 | -55.829
-15 | -1.034 | 0.01671 | -0.024 | -61.886
-14.5 | -1.034 | 0.01533 | -0.025 | -67.443
-14 | -1.03 | 0.01401 | -0.026 | -73.529
-13.5 | -1.022 | 0.013 | -0.027 | -78.601
-13 | -1.008 | 0.01213 | -0.029 | -83.114
-12.5 | -0.99 | 0.01154 | -0.03 | -85.816
-12 | -0.968 | 0.01086 | -0.031 | -89.14
-11.5 | -0.942 | 0.01037 | -0.032 | -90.788
-11 | -0.909 | 0.00986 | -0.034 | -92.208
-10.5 | -0.873 | 0.00941 | -0.035 | -92.798
-10 | -0.834 | 0.00897 | -0.036 | -92.967
-9.5 | -0.791 | 0.00861 | -0.038 | -91.875
-9 | -0.746 | 0.00828 | -0.039 | -90.185
-8.5 | -0.699 | 0.00793 | -0.04 | -88.166
-8 | -0.65 | 0.00762 | -0.042 | -85.204
-7.5 | -0.598 | 0.0066 | -0.043 | -90.66
-7 | -0.545 | 0.00678 | -0.044 | -80.283
-6.5 | -0.489 | 0.00708 | -0.046 | -69.119
-6 | -0.432 | 0.00686 | -0.047 | -62.956
-5.5 | -0.374 | 0.00651 | -0.048 | -57.407
-5 | -0.314 | 0.00637 | -0.049 | -49.375
-4.5 | -0.254 | 0.00612 | -0.051 | -41.5
-4 | -0.193 | 0.00602 | -0.052 | -32.141
-3.5 | -0.132 | 0.00588 | -0.053 | -22.485
-3 | -0.07 | 0.00571 | -0.054 | -12.337
-2.5 | -0.008 | 0.00613 | -0.056 | -1.384
-2 | 0.054 | 0.00626 | -0.057 | 8.571
-1.5 | 0.116 | 0.00572 | -0.058 | 20.306
-1 | 0.178 | 0.00579 | -0.06 | 30.832
-0.5 | 0.241 | 0.00584 | -0.061 | 41.224
0 | 0.303 | 0.00544 | -0.062 | 55.576
0.5 | 0.364 | 0.00525 | -0.063 | 69.292
1 | 0.426 | 0.00597 | -0.064 | 71.324
1.5 | 0.487 | 0.00609 | -0.066 | 79.949
2 | 0.548 | 0.00625 | -0.067 | 87.725
2.5 | 0.609 | 0.00617 | -0.068 | 98.858
3 | 0.667 | 0.00644 | -0.069 | 103.578
3.5 | 0.726 | 0.00762 | -0.07 | 95.299
4 | 0.784 | 0.00789 | -0.071 | 99.413
4.5 | 0.842 | 0.00817 | -0.073 | 103.059
5 | 0.899 | 0.00849 | -0.074 | 105.89
5.5 | 0.955 | 0.0088 | -0.075 | 108.43
6 | 1.008 | 0.00914 | -0.076 | 110.284
6.5 | 1.06 | 0.00949 | -0.077 | 111.753
7 | 1.11 | 0.00984 | -0.078 | 112.828
7.5 | 1.157 | 0.01025 | -0.079 | 112.794
8 | 1.201 | 0.01067 | -0.08 | 112.598
8.5 | 1.242 | 0.0111 | -0.082 | 111.884
9 | 1.28 | 0.01158 | -0.083 | 110.589
9.5 | 1.315 | 0.01213 | -0.084 | 108.364
10 | 1.346 | 0.01268 | -0.085 | 106.117
10.5 | 1.372 | 0.01327 | -0.086 | 103.428
11 | 1.395 | 0.0139 | -0.087 | 100.325
11.5 | 1.414 | 0.01452 | -0.088 | 97.361
12 | 1.428 | 0.01516 | -0.089 | 94.176
12.5 | 1.437 | 0.01598 | -0.09 | 89.929
13 | 1.437 | 0.01673 | -0.091 | 85.862
13.5 | 1.431 | 0.01753 | -0.092 | 81.638
14 | 1.421 | 0.01847 | -0.092 | 76.918
14.5 | 1.406 | 0.01951 | -0.093 | 72.048
15 | 1.386 | 0.02068 | -0.094 | 67.02
15.5 | 1.363 | 0.02173 | -0.095 | 62.725
16 | 1.336 | 0.02308 | -0.096 | 57.866
16.5 | 1.306 | 0.02444 | -0.096 | 53.411
17 | 1.273 | 0.02571 | -0.097 | 49.515
17.5 | 1.234 | 0.02889 | -0.098 | 42.709

## 140. Re 18M Mach 0.10 (2)
BIGFOIL.COM POLAR EXPORT
NACA66-317 a=0.8
NACA66-317 a=0.8 |  |  |  | Cl Max: | 1.7225 | at alpha= | 19.5 | deg
XFOIL ncrit=9 |  |  |  | L/D Max: | 121.627 | at alpha= | 1 | deg
Re: | 18000000 |  |  | Cd Min: | 0.03835 | at alpha= | 19.5 | deg
Mach: | 0.1 |  |  | Cl=0 at alpha= | -2.6375 | deg
|  |  |  | @ Cl=0.1, Cd= | 0.0047435
|  |  |  | @ Cl=0.4, Cd= | 0.0032888
|  |  |  | @ Cl=0.6, Cd= | 0.0062587
alpha (deg) | Cl | Cd | Cm | Cl/Cd
-20 | -1.5117 | 0.02487 | -0.0977 | -60.7841
-19.5 | -1.4847 | 0.02331 | -0.0962 | -63.6937
-19 | -1.4629 | 0.02153 | -0.0942 | -67.9471
-18.5 | -1.4373 | 0.02007 | -0.0922 | -71.6143
-18 | -1.4096 | 0.01876 | -0.0902 | -75.1386
-17.5 | -1.3798 | 0.01763 | -0.0882 | -78.2643
-17 | -1.3493 | 0.01652 | -0.0861 | -81.6768
-16.5 | -1.315 | 0.01565 | -0.0843 | -84.0256
-16 | -1.2815 | 0.01474 | -0.0823 | -86.9403
-15.5 | -1.2472 | 0.01391 | -0.0802 | -89.6621
-15 | -1.211 | 0.01317 | -0.0783 | -91.9514
-14.5 | -1.1764 | 0.0124 | -0.076 | -94.871
-14 | -1.1414 | 0.01166 | -0.0736 | -97.8902
-13.5 | -1.1045 | 0.01104 | -0.0714 | -100.0453
-13 | -1.0684 | 0.01043 | -0.0688 | -102.4353
-12.5 | -1.0298 | 0.00994 | -0.0665 | -103.6016
-12 | -0.9931 | 0.00947 | -0.0638 | -104.868
-11.5 | -0.958 | 0.00911 | -0.0604 | -105.1592
-11 | -0.9159 | 0.0088 | -0.0583 | -104.0795
-10.5 | -0.8674 | 0.00849 | -0.0574 | -102.1673
-9.5 | -0.767 | 0.00788 | -0.0564 | -97.335
-9 | -0.7157 | 0.00758 | -0.0561 | -94.4195
-8.5 | -0.6633 | 0.00729 | -0.056 | -90.9877
-8 | -0.6095 | 0.00703 | -0.0561 | -86.6999
-7.5 | -0.5546 | 0.0068 | -0.0565 | -81.5588
-7 | -0.4991 | 0.00659 | -0.0569 | -75.736
-6.5 | -0.4432 | 0.00638 | -0.0574 | -69.4671
-6 | -0.3872 | 0.00616 | -0.058 | -62.8571
-5.5 | -0.3308 | 0.00596 | -0.0586 | -55.5034
-5 | -0.2737 | 0.0058 | -0.0594 | -47.1897
-4.5 | -0.2161 | 0.00565 | -0.0602 | -38.2478
-4 | -0.1587 | 0.00549 | -0.0611 | -28.9071
-3.5 | -0.1005 | 0.00534 | -0.062 | -18.8202
-3 | -0.0422 | 0.00518 | -0.063 | -8.1467
-2.5 | 0.016 | 0.00506 | -0.064 | 3.1621
-2 | 0.0732 | 0.00487 | -0.0648 | 15.0308
-1.5 | 0.1304 | 0.0046 | -0.0657 | 28.3478
-1 | 0.1864 | 0.00424 | -0.0664 | 43.9623
-0.5 | 0.2424 | 0.00392 | -0.0671 | 61.8367
0 | 0.2978 | 0.0035 | -0.0678 | 85.0857
0.5 | 0.3514 | 0.00289 | -0.0682 | 121.5917
1 | 0.4038 | 0.00332 | -0.0681 | 121.6265
1.5 | 0.4446 | 0.00427 | -0.0658 | 104.1218
2 | 0.4877 | 0.0049 | -0.0639 | 99.5306
2.5 | 0.5346 | 0.00533 | -0.0627 | 100.3002
3 | 0.5742 | 0.00591 | -0.06 | 97.1574
3.5 | 0.6112 | 0.00641 | -0.0567 | 95.351
4 | 0.6369 | 0.0068 | -0.0509 | 93.6618
4.5 | 0.6681 | 0.00735 | -0.0466 | 90.898
5 | 0.7081 | 0.00775 | -0.0441 | 91.3677
5.5 | 0.7504 | 0.00814 | -0.0421 | 92.1867
6 | 0.793 | 0.00852 | -0.0403 | 93.0751
6.5 | 0.8349 | 0.00894 | -0.0384 | 93.3893
7 | 0.8774 | 0.00937 | -0.0366 | 93.6393
7.5 | 0.9187 | 0.00984 | -0.0347 | 93.3638
8 | 0.96 | 0.01035 | -0.0329 | 92.7536
8.5 | 1 | 0.01091 | -0.0309 | 91.659
9 | 1.0419 | 0.01145 | -0.0293 | 90.9956
9.5 | 1.0812 | 0.01207 | -0.0274 | 89.5775
10 | 1.12 | 0.01274 | -0.0254 | 87.9121
10.5 | 1.1578 | 0.01345 | -0.0234 | 86.0818
11 | 1.1975 | 0.01412 | -0.0217 | 84.8088
11.5 | 1.2349 | 0.0149 | -0.0198 | 82.8792
12 | 1.2739 | 0.01566 | -0.0182 | 81.3474
12.5 | 1.3085 | 0.01661 | -0.016 | 78.7778
13 | 1.3431 | 0.01761 | -0.014 | 76.2692
13.5 | 1.3774 | 0.01866 | -0.012 | 73.8156
14 | 1.4132 | 0.01966 | -0.0103 | 71.882
14.5 | 1.4468 | 0.0208 | -0.0085 | 69.5577
15 | 1.48 | 0.02201 | -0.0067 | 67.2422
15.5 | 1.5125 | 0.02327 | -0.0049 | 64.9979
16 | 1.5412 | 0.02481 | -0.0029 | 62.1201
16.5 | 1.5715 | 0.0263 | -0.0011 | 59.7529
17 | 1.599 | 0.028 | 0.0008 | 57.1071
17.5 | 1.6259 | 0.02981 | 0.0026 | 54.5421
18 | 1.6504 | 0.03183 | 0.0044 | 51.8505
18.5 | 1.6748 | 0.03393 | 0.006 | 49.3604
19 | 1.7007 | 0.03595 | 0.0074 | 47.3074
19.5 | 1.7225 | 0.03835 | 0.0089 | 44.9153

## 141. Re 18M Mach 0.25 (1)
BIGFOIL.COM POLAR EXPORT
NACA66-317 a=0.8
NACA66-317 a=0.8 |  |  |  | Cl Max: | 1.37 | at alpha= | 11.5 | deg
JavaFoil+Calcfoil stall+Eppler ext transition |  |  |  | L/D Max: | 109.919 | at alpha= | 7.5 | deg
Re: | 18000000 |  |  | Cd Min: | 0.00523 | at alpha= | 0 | deg
Mach: | 0.25 |  |  | Cl=0 at alpha= | -2.4297 | deg
|  |  |  | @ Cl=0.1, Cd= | 0.0059422
|  |  |  | @ Cl=0.4, Cd= | 0.0059889
|  |  |  | @ Cl=0.6, Cd= | 0.0063561
alpha (deg) | Cl | Cd | Cm | Cl/Cd
-17.5 | -0.571 | 0.14765 | -0.009 | -3.87
-17 | -0.612 | 0.13911 | -0.01 | -4.401
-16.5 | -0.651 | 0.11909 | -0.011 | -5.47
-16 | -0.685 | 0.11186 | -0.012 | -6.127
-15.5 | -0.716 | 0.10349 | -0.013 | -6.918
-15 | -0.747 | 0.09108 | -0.016 | -8.202
-14.5 | -0.881 | 0.02302 | -0.025 | -38.263
-14 | -0.914 | 0.01706 | -0.026 | -53.579
-13.5 | -0.928 | 0.01542 | -0.028 | -60.18
-13 | -0.936 | 0.014 | -0.029 | -66.879
-12.5 | -0.937 | 0.01283 | -0.031 | -73.027
-12 | -0.93 | 0.01199 | -0.032 | -77.505
-11.5 | -0.916 | 0.01122 | -0.033 | -81.648
-11 | -0.893 | 0.01058 | -0.035 | -84.385
-10.5 | -0.864 | 0.01003 | -0.036 | -86.173
-10 | -0.831 | 0.00951 | -0.037 | -87.363
-9.5 | -0.793 | 0.00908 | -0.039 | -87.365
-9 | -0.751 | 0.00875 | -0.04 | -85.906
-8.5 | -0.707 | 0.00827 | -0.041 | -85.434
-8 | -0.659 | 0.00792 | -0.043 | -83.119
-7.5 | -0.608 | 0.00766 | -0.044 | -79.274
-7 | -0.554 | 0.00736 | -0.045 | -75.362
-6.5 | -0.499 | 0.00634 | -0.047 | -78.711
-6 | -0.442 | 0.00699 | -0.048 | -63.259
-5.5 | -0.383 | 0.00675 | -0.049 | -56.718
-5 | -0.322 | 0.00656 | -0.051 | -49.152
-4.5 | -0.261 | 0.00627 | -0.052 | -41.608
-4 | -0.199 | 0.00609 | -0.053 | -32.584
-3.5 | -0.136 | 0.00595 | -0.055 | -22.783
-3 | -0.072 | 0.00585 | -0.056 | -12.372
-2.5 | -0.009 | 0.00617 | -0.057 | -1.414
-2 | 0.055 | 0.00635 | -0.059 | 8.673
-1.5 | 0.119 | 0.00577 | -0.06 | 20.683
-1 | 0.183 | 0.0059 | -0.061 | 31.083
-0.5 | 0.247 | 0.00544 | -0.062 | 45.467
0 | 0.31 | 0.00523 | -0.064 | 59.277
0.5 | 0.374 | 0.00596 | -0.065 | 62.721
1 | 0.437 | 0.00603 | -0.066 | 72.428
1.5 | 0.5 | 0.00617 | -0.067 | 80.95
2 | 0.563 | 0.00638 | -0.068 | 88.236
2.5 | 0.625 | 0.00634 | -0.07 | 98.695
3 | 0.684 | 0.0066 | -0.071 | 103.652
3.5 | 0.744 | 0.00784 | -0.072 | 94.914
4 | 0.804 | 0.00813 | -0.073 | 98.917
4.5 | 0.863 | 0.00845 | -0.074 | 102.161
5 | 0.921 | 0.00878 | -0.076 | 104.849
5.5 | 0.977 | 0.00915 | -0.077 | 106.79
6 | 1.032 | 0.00952 | -0.078 | 108.422
6.5 | 1.083 | 0.00988 | -0.079 | 109.623
7 | 1.132 | 0.01032 | -0.08 | 109.65
7.5 | 1.177 | 0.01071 | -0.081 | 109.919
8 | 1.219 | 0.01121 | -0.083 | 108.738
8.5 | 1.257 | 0.01169 | -0.084 | 107.531
9 | 1.29 | 0.01226 | -0.085 | 105.204
9.5 | 1.318 | 0.01287 | -0.086 | 102.408
10 | 1.341 | 0.01353 | -0.087 | 99.063
10.5 | 1.357 | 0.01427 | -0.088 | 95.088
11 | 1.367 | 0.01496 | -0.089 | 91.397
11.5 | 1.37 | 0.01585 | -0.09 | 86.468
12 | 1.367 | 0.01667 | -0.091 | 82.015
12.5 | 1.356 | 0.01748 | -0.092 | 77.564
13 | 1.329 | 0.0187 | -0.093 | 71.07
13.5 | 1.294 | 0.01966 | -0.094 | 65.796
14 | 1.25 | 0.02085 | -0.095 | 59.965
14.5 | 1.198 | 0.02246 | -0.095 | 53.337
15 | 1.138 | 0.02409 | -0.096 | 47.252
15.5 | 1.066 | 0.02802 | -0.096 | 38.033
16 | 0.906 | 0.06918 | -0.083 | 13.102
16.5 | 0.783 | 0.12057 | -0.058 | 6.498

## 142. Re 18M Mach 0.25 (2)
BIGFOIL.COM POLAR EXPORT
NACA66-317 a=0.8
NACA66-317 a=0.8 |  |  |  | Cl Max: | 1.733 | at alpha= | 20 | deg
XFOIL ncrit=9 |  |  |  | L/D Max: | 132.138 | at alpha= | 1 | deg
Re: | 18000000 |  |  | Cd Min: | 0.05329 | at alpha= | 20 | deg
Mach: | 0.25 |  |  | Cl=0 at alpha= | -2.6572 | deg
|  |  |  | @ Cl=0.1, Cd= | 0.0048275
|  |  |  | @ Cl=0.4, Cd= | 0.0030605
|  |  |  | @ Cl=0.6, Cd= | 0.0065008
alpha (deg) | Cl | Cd | Cm | Cl/Cd
-20 | -1.4736 | 0.03653 | -0.1232 | -40.3394
-19.5 | -1.4607 | 0.03296 | -0.1217 | -44.3174
-19 | -1.4487 | 0.02961 | -0.1196 | -48.926
-18.5 | -1.4325 | 0.02676 | -0.117 | -53.5314
-18 | -1.4115 | 0.02439 | -0.1142 | -57.8721
-17.5 | -1.3869 | 0.02239 | -0.1113 | -61.9428
-17 | -1.3616 | 0.02051 | -0.1081 | -66.3871
-16.5 | -1.328 | 0.01917 | -0.1054 | -69.2749
-16 | -1.2985 | 0.01767 | -0.1021 | -73.4861
-15.5 | -1.265 | 0.01643 | -0.099 | -76.9933
-15 | -1.2282 | 0.01538 | -0.0961 | -79.857
-14.5 | -1.1912 | 0.01439 | -0.0932 | -82.7797
-14 | -1.153 | 0.01347 | -0.0903 | -85.5976
-13.5 | -1.1155 | 0.01259 | -0.0872 | -88.6021
-13 | -1.0785 | 0.01171 | -0.084 | -92.1008
-12.5 | -1.0375 | 0.01103 | -0.0812 | -94.0617
-12 | -0.998 | 0.01036 | -0.0781 | -96.332
-11.5 | -0.9573 | 0.00979 | -0.0751 | -97.7835
-11 | -0.9165 | 0.00928 | -0.072 | -98.7608
-10.5 | -0.8775 | 0.00884 | -0.0683 | -99.2647
-10 | -0.8362 | 0.00854 | -0.065 | -97.9157
-9.5 | -0.7854 | 0.00821 | -0.0635 | -95.6638
-9 | -0.7332 | 0.00789 | -0.0624 | -92.9278
-8.5 | -0.6802 | 0.00755 | -0.0615 | -90.0927
-8 | -0.6255 | 0.00724 | -0.061 | -86.395
-7.5 | -0.5696 | 0.00696 | -0.0608 | -81.8391
-7 | -0.5124 | 0.00673 | -0.0608 | -76.1367
-6.5 | -0.4548 | 0.00651 | -0.061 | -69.8618
-6 | -0.3969 | 0.00629 | -0.0613 | -63.1002
-5.5 | -0.339 | 0.00607 | -0.0617 | -55.8484
-5 | -0.2802 | 0.00589 | -0.0622 | -47.5722
-4.5 | -0.2208 | 0.00573 | -0.0629 | -38.534
-4 | -0.1613 | 0.00556 | -0.0637 | -29.0108
-3.5 | -0.1014 | 0.00539 | -0.0646 | -18.8126
-3 | -0.0412 | 0.00523 | -0.0655 | -7.8776
-2.5 | 0.0189 | 0.0051 | -0.0665 | 3.7059
-2 | 0.0781 | 0.00494 | -0.0673 | 15.8097
-1.5 | 0.1365 | 0.00464 | -0.0681 | 29.4181
-1 | 0.194 | 0.00425 | -0.0687 | 45.6471
-0.5 | 0.2514 | 0.00392 | -0.0694 | 64.1327
0 | 0.3083 | 0.00341 | -0.0701 | 90.4106
0.5 | 0.3644 | 0.00285 | -0.0706 | 127.8596
1 | 0.4202 | 0.00318 | -0.0708 | 132.1384
1.5 | 0.4607 | 0.00416 | -0.0681 | 110.7452
2 | 0.4995 | 0.00492 | -0.065 | 101.5244
2.5 | 0.5462 | 0.00534 | -0.0633 | 102.2846
3 | 0.5806 | 0.00596 | -0.0592 | 97.4161
3.5 | 0.599 | 0.00648 | -0.0515 | 92.4383
4.5 | 0.6599 | 0.00775 | -0.0421 | 85.1484
5 | 0.7017 | 0.00821 | -0.0396 | 85.4689
5.5 | 0.7446 | 0.00868 | -0.0374 | 85.7834
6 | 0.7889 | 0.00912 | -0.0355 | 86.5022
6.5 | 0.8326 | 0.00961 | -0.0336 | 86.6389
7 | 0.8752 | 0.01013 | -0.0314 | 86.3968
7.5 | 0.9194 | 0.01065 | -0.0296 | 86.3286
8 | 0.9598 | 0.0113 | -0.0272 | 84.9381
8.5 | 1.0038 | 0.01187 | -0.0254 | 84.5661
9 | 1.0447 | 0.01256 | -0.0231 | 83.1768
9.5 | 1.0864 | 0.01327 | -0.021 | 81.8689
10 | 1.1253 | 0.01409 | -0.0186 | 79.8652
10.5 | 1.1671 | 0.01484 | -0.0165 | 78.6456
11 | 1.2061 | 0.01574 | -0.0142 | 76.6264
11.5 | 1.2471 | 0.0166 | -0.0122 | 75.1265
12 | 1.2842 | 0.01767 | -0.0097 | 72.6769
12.5 | 1.3213 | 0.01879 | -0.0072 | 70.3193
13 | 1.3565 | 0.02004 | -0.0046 | 67.6896
13.5 | 1.3935 | 0.02126 | -0.0023 | 65.5456
14 | 1.4312 | 0.0225 | -0.0002 | 63.6089
14.5 | 1.4643 | 0.02402 | 0.0024 | 60.9617
15 | 1.5004 | 0.02544 | 0.0046 | 58.978
15.5 | 1.5297 | 0.02733 | 0.0073 | 55.9715
16 | 1.5576 | 0.02935 | 0.01 | 53.0698
16.5 | 1.5881 | 0.03134 | 0.0123 | 50.6733
17 | 1.6154 | 0.03361 | 0.0147 | 48.0631
17.5 | 1.6421 | 0.036 | 0.0169 | 45.6139
18 | 1.6682 | 0.03857 | 0.0191 | 43.2512
18.5 | 1.6912 | 0.04147 | 0.0211 | 40.7813
19 | 1.7106 | 0.04477 | 0.023 | 38.2086
20 | 1.733 | 0.05329 | 0.0263 | 32.5202

## 143. Re 18M Mach 0.50 (1)
BIGFOIL.COM POLAR EXPORT
NACA66-317 a=0.8
NACA66-317 a=0.8 |  |  |  | Cl Max: | 1.251 | at alpha= | 20 | deg
JavaFoil+Calcfoil stall+Eppler ext transition |  |  |  | L/D Max: | 101.617 | at alpha= | 3 | deg
Re: | 18000000 |  |  | Cd Min: | 0.00574 | at alpha= | -3.5 | deg
Mach: | 0.5 |  |  | Cl=0 at alpha= | -2.4306 | deg
|  |  |  | @ Cl=0.1, Cd= | 0.0061058
|  |  |  | @ Cl=0.4, Cd= | 0.0063743
|  |  |  | @ Cl=0.6, Cd= | 0.0068809
alpha (deg) | Cl | Cd | Cm | Cl/Cd
-20 | -0.987 | 0.17643 | -0.009 | -5.595
-19.5 | -0.959 | 0.17251 | -0.01 | -5.559
-19 | -0.93 | 0.17059 | -0.01 | -5.452
-18.5 | -0.905 | 0.15441 | -0.011 | -5.858
-18 | -0.877 | 0.14735 | -0.012 | -5.949
-17.5 | -0.848 | 0.14017 | -0.012 | -6.047
-17 | -0.819 | 0.13783 | -0.013 | -5.942
-16.5 | -0.791 | 0.12841 | -0.014 | -6.163
-16 | -0.766 | 0.11842 | -0.015 | -6.466
-15.5 | -0.744 | 0.10033 | -0.017 | -7.413
-15 | -0.721 | 0.09027 | -0.019 | -7.981
-14.5 | -0.703 | 0.07667 | -0.021 | -9.164
-14 | -0.762 | 0.02298 | -0.029 | -33.149
-13.5 | -0.623 | 0.09465 | -0.017 | -6.581
-13 | -0.596 | 0.08714 | -0.018 | -6.842
-12.5 | -0.581 | 0.06862 | -0.024 | -8.466
-12 | -0.631 | 0.02035 | -0.034 | -31.021
-11.5 | -0.608 | 0.01617 | -0.036 | -37.578
-11 | -0.58 | 0.01386 | -0.038 | -41.814
-10.5 | -0.548 | 0.01285 | -0.04 | -42.658
-10 | -0.426 | 0.06576 | -0.02 | -6.477
-9.5 | -0.399 | 0.05883 | -0.023 | -6.784
-9 | -0.444 | 0.01236 | -0.043 | -35.947
-8.5 | -0.496 | 0.01058 | -0.046 | -46.82
-8 | -0.615 | 0.00992 | -0.047 | -62.017
-7.5 | -0.608 | 0.00918 | -0.049 | -66.267
-7 | -0.576 | 0.00862 | -0.05 | -66.756
-6.5 | -0.53 | 0.00813 | -0.052 | -65.186
-6 | -0.476 | 0.00776 | -0.053 | -61.337
-5.5 | -0.416 | 0.00737 | -0.055 | -56.458
-5 | -0.353 | 0.00703 | -0.056 | -50.267
-4.5 | -0.287 | 0.00675 | -0.058 | -42.612
-4 | -0.22 | 0.00652 | -0.059 | -33.679
-3.5 | -0.151 | 0.00574 | -0.061 | -26.262
-3 | -0.081 | 0.00585 | -0.062 | -13.775
-2.5 | -0.01 | 0.00615 | -0.064 | -1.583
-2 | 0.062 | 0.00617 | -0.065 | 9.976
-1.5 | 0.133 | 0.00605 | -0.067 | 22.025
-1 | 0.205 | 0.00606 | -0.068 | 33.817
-0.5 | 0.277 | 0.00607 | -0.069 | 45.521
0 | 0.345 | 0.00628 | -0.071 | 54.968
0.5 | 0.415 | 0.0064 | -0.072 | 64.853
1 | 0.486 | 0.00656 | -0.073 | 74.01
1.5 | 0.556 | 0.00673 | -0.075 | 82.625
2 | 0.626 | 0.00697 | -0.076 | 89.795
2.5 | 0.695 | 0.0071 | -0.077 | 97.939
3 | 0.759 | 0.00747 | -0.079 | 101.617
3.5 | 0.825 | 0.00896 | -0.08 | 92.151
4 | 0.89 | 0.00938 | -0.081 | 94.915
4.5 | 0.953 | 0.00983 | -0.083 | 96.96
5 | 1.014 | 0.01031 | -0.084 | 98.389
5.5 | 1.071 | 0.01085 | -0.085 | 98.702
6 | 1.122 | 0.0114 | -0.087 | 98.478
6.5 | 1.164 | 0.01204 | -0.088 | 96.703
7 | 1.193 | 0.01272 | -0.089 | 93.799
7.5 | 1.202 | 0.01357 | -0.09 | 88.52
8 | 1.171 | 0.01462 | -0.092 | 80.122
8.5 | 1.006 | 0.01608 | -0.093 | 62.564
9 | 0.641 | 0.05721 | -0.049 | 11.209
9.5 | 0.807 | 0.01725 | -0.095 | 46.752
10 | 0.838 | 0.01851 | -0.096 | 45.3
10.5 | 0.869 | 0.0202 | -0.097 | 43.044
11 | 0.753 | 0.0731 | -0.055 | 10.297
11.5 | 0.934 | 0.02103 | -0.1 | 44.442
12 | 0.965 | 0.02276 | -0.101 | 42.399
12.5 | 0.994 | 0.02534 | -0.102 | 39.235
13 | 1.014 | 0.03046 | -0.101 | 33.293
13.5 | 0.903 | 0.08851 | -0.07 | 10.206
14 | 1.084 | 0.02973 | -0.104 | 36.469
14.5 | 1.106 | 0.03449 | -0.104 | 32.069
15 | 0.991 | 0.10309 | -0.075 | 9.612
15.5 | 1 | 0.12937 | -0.064 | 7.726
16 | 1.03 | 0.12952 | -0.068 | 7.955
16.5 | 1.06 | 0.13551 | -0.071 | 7.823
17 | 1.082 | 0.15672 | -0.068 | 6.904
17.5 | 1.111 | 0.15691 | -0.07 | 7.078
18 | 1.14 | 0.1627 | -0.073 | 7.007
18.5 | 1.168 | 0.17281 | -0.075 | 6.761
19 | 1.193 | 0.18723 | -0.075 | 6.373
19.5 | 1.221 | 0.19581 | -0.076 | 6.236
20 | 1.251 | 0.20119 | -0.079 | 6.216

## 144. Re 18M Mach 0.50 (2)
BIGFOIL.COM POLAR EXPORT
NACA66-317 a=0.8
NACA66-317 a=0.8 |  |  |  | Cl Max: | 1.2472 | at alpha= | 11.5 | deg
XFOIL ncrit=9 |  |  |  | L/D Max: | 168.522 | at alpha= | 1 | deg
Re: | 18000000 |  |  | Cd Min: | 0.13356 | at alpha= | 16.5 | deg
Mach: | 0.5 |  |  | Cl=0 at alpha= | -2.7585 | deg
|  |  |  | @ Cl=0.1, Cd= | 0.0051751
|  |  |  | @ Cl=0.4, Cd= | 0.002952
|  |  |  | @ Cl=0.6, Cd= | 0.0086035
alpha (deg) | Cl | Cd | Cm | Cl/Cd
-14.5 | -0.4727 | 0.0967 | -0.1141 | -4.8883
-14 | -0.4855 | 0.0857 | -0.1212 | -5.6651
-13.5 | -0.4963 | 0.07448 | -0.128 | -6.6635
-13 | -0.5154 | 0.06198 | -0.1372 | -8.3156
-12 | -0.569 | 0.04231 | -0.1478 | -13.4484
-11.5 | -0.6028 | 0.0349 | -0.1472 | -17.2722
-11 | -0.6386 | 0.02857 | -0.1433 | -22.3521
-10.5 | -0.6715 | 0.02306 | -0.1367 | -29.1197
-10 | -0.6985 | 0.01802 | -0.1283 | -38.7625
-9.5 | -0.7124 | 0.01366 | -0.1189 | -52.1523
-9 | -0.702 | 0.0111 | -0.1101 | -63.2432
-8.5 | -0.6708 | 0.00964 | -0.103 | -69.5851
-8 | -0.6277 | 0.00871 | -0.0974 | -72.0666
-7.5 | -0.5805 | 0.00805 | -0.0923 | -72.1118
-7 | -0.5351 | 0.00754 | -0.0869 | -70.9682
-6.5 | -0.4869 | 0.00722 | -0.0821 | -67.4377
-6 | -0.4262 | 0.00691 | -0.0799 | -61.6787
-5.5 | -0.3627 | 0.00662 | -0.0784 | -54.7885
-5 | -0.299 | 0.00633 | -0.0774 | -47.2354
-4.5 | -0.2336 | 0.00608 | -0.0768 | -38.4211
-4 | -0.1669 | 0.00587 | -0.0768 | -28.4327
-3.5 | -0.0999 | 0.00567 | -0.077 | -17.619
-3 | -0.0327 | 0.00548 | -0.0775 | -5.9672
-2.5 | 0.035 | 0.00532 | -0.0782 | 6.5789
-2 | 0.1023 | 0.00517 | -0.0789 | 19.7872
-1.5 | 0.167 | 0.00488 | -0.0793 | 34.2213
-1 | 0.2293 | 0.00439 | -0.0794 | 52.2323
-0.5 | 0.2928 | 0.00394 | -0.0798 | 74.3147
0 | 0.353 | 0.00321 | -0.0798 | 109.9688
0.5 | 0.4204 | 0.00284 | -0.0809 | 148.0282
1 | 0.4904 | 0.00291 | -0.0823 | 168.5223
1.5 | 0.536 | 0.00371 | -0.0789 | 144.4744
2 | 0.5574 | 0.00471 | -0.0706 | 118.3439
2.5 | 0.553 | 0.00558 | -0.057 | 99.1039
3 | 0.57 | 0.00656 | -0.0483 | 86.8902
3.5 | 0.5842 | 0.0078 | -0.0396 | 74.8974
4 | 0.6076 | 0.00899 | -0.0327 | 67.5862
4.5 | 0.6315 | 0.0103 | -0.0262 | 61.3107
5 | 0.6764 | 0.01109 | -0.0231 | 60.9919
5.5 | 0.725 | 0.01182 | -0.0205 | 61.3367
6 | 0.7742 | 0.01259 | -0.0179 | 61.4932
6.5 | 0.8238 | 0.01339 | -0.0153 | 61.5235
7 | 0.8726 | 0.01428 | -0.0125 | 61.1064
7.5 | 0.922 | 0.01519 | -0.0097 | 60.6978
8 | 0.9698 | 0.01623 | -0.0065 | 59.7535
8.5 | 1.0197 | 0.01725 | -0.0035 | 59.113
9 | 1.0668 | 0.01847 | 0 | 57.7585
9.5 | 1.1121 | 0.01984 | 0.0039 | 56.0534
10 | 1.1601 | 0.0212 | 0.0076 | 54.7217
10.5 | 1.2008 | 0.02302 | 0.0123 | 52.1633
11 | 1.2339 | 0.02531 | 0.0176 | 48.7515
11.5 | 1.2472 | 0.02877 | 0.0243 | 43.3507
12 | 1.2364 | 0.0338 | 0.0316 | 36.5799
12.5 | 1.2209 | 0.03969 | 0.0377 | 30.7609
13 | 1.1942 | 0.04721 | 0.0421 | 25.2955
13.5 | 1.1589 | 0.05648 | 0.044 | 20.5188
14 | 1.1202 | 0.06739 | 0.0428 | 16.6226
14.5 | 1.086 | 0.07929 | 0.0387 | 13.6966
15 | 1.054 | 0.09222 | 0.0323 | 11.4292
15.5 | 1.0252 | 0.10595 | 0.0239 | 9.6763
16 | 1.002 | 0.11981 | 0.0148 | 8.3632
16.5 | 0.9837 | 0.13356 | 0.0056 | 7.3652

## 145. Re 20M Mach 0.00 (1)
BIGFOIL.COM POLAR EXPORT
NACA66-317 a=0.8
NACA66-317 a=0.8 |  |  |  | Cl Max: | 1.449 | at alpha= | 13 | deg
JavaFoil+Calcfoil stall+Eppler ext transition |  |  |  | L/D Max: | 115.546 | at alpha= | 7.5 | deg
Re: | 20000000 |  |  | Cd Min: | 0.00535 | at alpha= | 1 | deg
Mach: | 0 |  |  | Cl=0 at alpha= | -2.4344 | deg
|  |  |  | @ Cl=0.1, Cd= | 0.0059668
|  |  |  | @ Cl=0.4, Cd= | 0.0054661
|  |  |  | @ Cl=0.6, Cd= | 0.0065105
alpha (deg) | Cl | Cd | Cm | Cl/Cd
-20 | -0.802 | 0.16161 | -0.007 | -4.96
-19.5 | -0.823 | 0.15313 | -0.008 | -5.373
-19 | -0.862 | 0.11811 | -0.01 | -7.295
-18.5 | -0.884 | 0.10678 | -0.011 | -8.283
-18 | -0.906 | 0.09226 | -0.013 | -9.818
-17.5 | -1.004 | 0.03403 | -0.017 | -29.51
-17 | -1.023 | 0.02796 | -0.018 | -36.596
-16.5 | -1.041 | 0.02243 | -0.02 | -46.413
-16 | -1.048 | 0.02007 | -0.021 | -52.231
-15.5 | -1.054 | 0.01743 | -0.022 | -60.492
-15 | -1.056 | 0.01563 | -0.024 | -67.558
-14.5 | -1.052 | 0.01445 | -0.025 | -72.792
-14 | -1.045 | 0.01331 | -0.026 | -78.482
-13.5 | -1.033 | 0.01249 | -0.027 | -82.708
-13 | -1.017 | 0.01173 | -0.029 | -86.706
-12.5 | -0.997 | 0.01111 | -0.03 | -89.742
-12 | -0.973 | 0.01051 | -0.031 | -92.557
-11.5 | -0.945 | 0.01 | -0.032 | -94.451
-11 | -0.911 | 0.00956 | -0.034 | -95.338
-10.5 | -0.874 | 0.00914 | -0.035 | -95.586
-10 | -0.834 | 0.00874 | -0.036 | -95.382
-9.5 | -0.791 | 0.00837 | -0.037 | -94.469
-9 | -0.746 | 0.00807 | -0.039 | -92.446
-8.5 | -0.698 | 0.00773 | -0.04 | -90.33
-8 | -0.648 | 0.00668 | -0.041 | -97.105
-7.5 | -0.597 | 0.00681 | -0.043 | -87.631
-7 | -0.543 | 0.00715 | -0.044 | -75.91
-6.5 | -0.487 | 0.0069 | -0.045 | -70.568
-6 | -0.43 | 0.00664 | -0.047 | -64.782
-5.5 | -0.372 | 0.0064 | -0.048 | -58.133
-5 | -0.313 | 0.00622 | -0.049 | -50.294
-4.5 | -0.253 | 0.00608 | -0.05 | -41.582
-4 | -0.192 | 0.00595 | -0.052 | -32.329
-3.5 | -0.131 | 0.00575 | -0.053 | -22.881
-3 | -0.07 | 0.0062 | -0.054 | -11.305
-2.5 | -0.008 | 0.00628 | -0.055 | -1.345
-2 | 0.053 | 0.00631 | -0.057 | 8.458
-1.5 | 0.116 | 0.00585 | -0.058 | 19.747
-1 | 0.178 | 0.00592 | -0.059 | 29.982
-0.5 | 0.239 | 0.006 | -0.061 | 39.912
0 | 0.302 | 0.00609 | -0.062 | 49.522
0.5 | 0.362 | 0.00565 | -0.063 | 64.206
1 | 0.424 | 0.00535 | -0.064 | 79.271
1.5 | 0.485 | 0.00621 | -0.065 | 78.121
2 | 0.546 | 0.00636 | -0.066 | 85.847
2.5 | 0.607 | 0.00653 | -0.068 | 92.925
3 | 0.664 | 0.00661 | -0.069 | 100.502
3.5 | 0.723 | 0.00747 | -0.07 | 96.695
4 | 0.781 | 0.00772 | -0.071 | 101.16
4.5 | 0.839 | 0.00801 | -0.072 | 104.689
5 | 0.895 | 0.00828 | -0.073 | 108.117
5.5 | 0.951 | 0.00858 | -0.075 | 110.778
6 | 1.005 | 0.00893 | -0.076 | 112.526
6.5 | 1.056 | 0.00925 | -0.077 | 114.255
7 | 1.106 | 0.00963 | -0.078 | 114.864
7.5 | 1.153 | 0.00998 | -0.079 | 115.546
8 | 1.198 | 0.01037 | -0.08 | 115.462
8.5 | 1.24 | 0.01079 | -0.081 | 114.838
9 | 1.278 | 0.01125 | -0.082 | 113.65
9.5 | 1.314 | 0.01178 | -0.083 | 111.536
10 | 1.346 | 0.0123 | -0.084 | 109.397
10.5 | 1.374 | 0.01286 | -0.085 | 106.805
11 | 1.398 | 0.01346 | -0.086 | 103.843
11.5 | 1.418 | 0.01411 | -0.087 | 100.495
12 | 1.435 | 0.01467 | -0.088 | 97.817
12.5 | 1.447 | 0.01542 | -0.089 | 93.808
13 | 1.449 | 0.01613 | -0.09 | 89.858
13.5 | 1.448 | 0.01688 | -0.091 | 85.784
14 | 1.441 | 0.01771 | -0.092 | 81.41
14.5 | 1.43 | 0.01872 | -0.093 | 76.414
15 | 1.415 | 0.0198 | -0.094 | 71.482
15.5 | 1.397 | 0.02075 | -0.095 | 67.316
16 | 1.375 | 0.02201 | -0.095 | 62.47
16.5 | 1.35 | 0.02321 | -0.096 | 58.142
17 | 1.321 | 0.02487 | -0.097 | 53.122
17.5 | 1.29 | 0.02669 | -0.097 | 48.344
18 | 1.253 | 0.03006 | -0.098 | 41.689

## 146. Re 20M Mach 0.00 (2)
BIGFOIL.COM POLAR EXPORT
NACA66-317 a=0.8
NACA66-317 a=0.8 |  |  |  | Cl Max: | 1.751 | at alpha= | 20 | deg
XFOIL ncrit=9 |  |  |  | L/D Max: | 110.866 | at alpha= | 1 | deg
Re: | 20000000 |  |  | Cd Min: | 0.03838 | at alpha= | 20 | deg
Mach: | 0 |  |  | Cl=0 at alpha= | -2.628 | deg
|  |  |  | @ Cl=0.1, Cd= | 0.0046848
|  |  |  | @ Cl=0.4, Cd= | 0.0036444
|  |  |  | @ Cl=0.6, Cd= | 0.0062112
alpha (deg) | Cl | Cd | Cm | Cl/Cd
-20 | -1.5218 | 0.02287 | -0.0921 | -66.5413
-19.5 | -1.4939 | 0.02153 | -0.0908 | -69.3869
-19 | -1.4706 | 0.01999 | -0.0888 | -73.5668
-18.5 | -1.4442 | 0.01871 | -0.0869 | -77.1887
-18 | -1.4157 | 0.01755 | -0.0851 | -80.6667
-17.5 | -1.385 | 0.01654 | -0.0833 | -83.7364
-17 | -1.3535 | 0.01558 | -0.0814 | -86.8742
-16.5 | -1.3199 | 0.01473 | -0.0797 | -89.6062
-16 | -1.2861 | 0.01394 | -0.0778 | -92.2597
-15.5 | -1.2514 | 0.01318 | -0.076 | -94.9469
-15 | -1.2158 | 0.0125 | -0.0741 | -97.264
-14.5 | -1.18 | 0.01184 | -0.0721 | -99.6622
-14 | -1.1453 | 0.01116 | -0.0698 | -102.6254
-13.5 | -1.1089 | 0.0106 | -0.0675 | -104.6132
-13 | -1.0734 | 0.01002 | -0.065 | -107.1257
-12.5 | -1.0364 | 0.00958 | -0.0625 | -108.1837
-12 | -1.0024 | 0.00916 | -0.0592 | -109.4323
-11.5 | -0.9635 | 0.00888 | -0.0567 | -108.5023
-11 | -0.9164 | 0.00855 | -0.0558 | -107.1813
-10.5 | -0.8674 | 0.00826 | -0.0553 | -105.0121
-10 | -0.8172 | 0.00797 | -0.0549 | -102.5345
-9.5 | -0.7661 | 0.0077 | -0.0548 | -99.4935
-9 | -0.7146 | 0.0074 | -0.0546 | -96.5676
-8.5 | -0.6622 | 0.00712 | -0.0547 | -93.0056
-8 | -0.6084 | 0.00687 | -0.055 | -88.559
-7.5 | -0.5536 | 0.00665 | -0.0554 | -83.2481
-7 | -0.4983 | 0.00644 | -0.0559 | -77.3758
-6.5 | -0.4425 | 0.00625 | -0.0566 | -70.8
-6 | -0.3867 | 0.00604 | -0.0572 | -64.0232
-5.5 | -0.3305 | 0.00585 | -0.0579 | -56.4957
-5 | -0.2736 | 0.00569 | -0.0587 | -48.0844
-4.5 | -0.2163 | 0.00555 | -0.0596 | -38.973
-4 | -0.1588 | 0.00538 | -0.0605 | -29.5167
-3.5 | -0.1009 | 0.00523 | -0.0615 | -19.2925
-3 | -0.043 | 0.0051 | -0.0625 | -8.4314
-2.5 | 0.0148 | 0.00499 | -0.0635 | 2.9659
-2 | 0.0726 | 0.00481 | -0.0645 | 15.0936
-1.5 | 0.1295 | 0.00455 | -0.0653 | 28.4615
-1 | 0.1853 | 0.00428 | -0.066 | 43.2944
-0.5 | 0.2413 | 0.00393 | -0.0667 | 61.3995
0 | 0.2967 | 0.0037 | -0.0674 | 80.1892
0.5 | 0.3474 | 0.00314 | -0.0674 | 110.6369
1 | 0.3969 | 0.00358 | -0.0669 | 110.8659
1.5 | 0.4378 | 0.00443 | -0.0647 | 98.8262
2 | 0.4846 | 0.00493 | -0.0635 | 98.2961
2.5 | 0.5307 | 0.00536 | -0.0622 | 99.0112
3 | 0.5724 | 0.00588 | -0.06 | 97.3469
3.5 | 0.6124 | 0.00636 | -0.0574 | 96.2893
4 | 0.6431 | 0.00669 | -0.0527 | 96.1286
4.5 | 0.6743 | 0.00716 | -0.0483 | 94.176
5 | 0.7145 | 0.00753 | -0.0459 | 94.8871
5.5 | 0.7561 | 0.0079 | -0.0439 | 95.7089
6 | 0.7993 | 0.00825 | -0.0422 | 96.8848
6.5 | 0.8411 | 0.00865 | -0.0403 | 97.237
7 | 0.8825 | 0.00908 | -0.0384 | 97.1916
7.5 | 0.9251 | 0.00949 | -0.0368 | 97.4816
8 | 0.9647 | 0.01001 | -0.0348 | 96.3736
8.5 | 1.0058 | 0.01051 | -0.033 | 95.6993
9 | 1.0465 | 0.01104 | -0.0313 | 94.7917
9.5 | 1.0863 | 0.01162 | -0.0295 | 93.4854
10 | 1.1243 | 0.01228 | -0.0275 | 91.5554
10.5 | 1.1631 | 0.01292 | -0.0257 | 90.0232
11 | 1.2015 | 0.01359 | -0.0239 | 88.4106
11.5 | 1.2403 | 0.01426 | -0.0223 | 86.9776
12 | 1.277 | 0.01505 | -0.0204 | 84.8505
12.5 | 1.3133 | 0.0159 | -0.0186 | 82.5975
13 | 1.3462 | 0.01691 | -0.0164 | 79.6097
13.5 | 1.3818 | 0.01782 | -0.0147 | 77.5421
14 | 1.4168 | 0.0188 | -0.013 | 75.3617
14.5 | 1.4509 | 0.01984 | -0.0113 | 73.13
15 | 1.484 | 0.02097 | -0.0096 | 70.7678
15.5 | 1.5161 | 0.02219 | -0.0079 | 68.3236
16 | 1.5461 | 0.02354 | -0.006 | 65.6797
16.5 | 1.5741 | 0.02508 | -0.0041 | 62.7632
17 | 1.6049 | 0.02648 | -0.0026 | 60.608
17.5 | 1.63 | 0.02827 | -0.0007 | 57.6583
18 | 1.6552 | 0.03012 | 0.001 | 54.9535
18.5 | 1.6817 | 0.03193 | 0.0025 | 52.6683
19 | 1.7053 | 0.03401 | 0.004 | 50.1411
20 | 1.751 | 0.03838 | 0.0066 | 45.6227

## 147. Re 20M Mach 0.10 (1)
BIGFOIL.COM POLAR EXPORT
NACA66-317 a=0.8
NACA66-317 a=0.8 |  |  |  | Cl Max: | 1.437 | at alpha= | 12.5 | deg
JavaFoil+Calcfoil stall+Eppler ext transition |  |  |  | L/D Max: | 114.993 | at alpha= | 7.5 | deg
Re: | 20000000 |  |  | Cd Min: | 0.00536 | at alpha= | 0.5 | deg
Mach: | 0.1 |  |  | Cl=0 at alpha= | -2.4355 | deg
|  |  |  | @ Cl=0.1, Cd= | 0.0059761
|  |  |  | @ Cl=0.4, Cd= | 0.0057839
|  |  |  | @ Cl=0.6, Cd= | 0.0065221
alpha (deg) | Cl | Cd | Cm | Cl/Cd
-20 | -0.753 | 0.16509 | -0.007 | -4.558
-19.5 | -0.777 | 0.15601 | -0.007 | -4.982
-19 | -0.801 | 0.15001 | -0.008 | -5.34
-18.5 | -0.836 | 0.11883 | -0.011 | -7.033
-18 | -0.854 | 0.10848 | -0.012 | -7.875
-17.5 | -0.885 | 0.08695 | -0.014 | -10.175
-17 | -0.977 | 0.03428 | -0.018 | -28.515
-16.5 | -1 | 0.0271 | -0.02 | -36.908
-16 | -1.02 | 0.02145 | -0.021 | -47.554
-15.5 | -1.031 | 0.01813 | -0.022 | -56.88
-15 | -1.035 | 0.01643 | -0.024 | -63.005
-14.5 | -1.035 | 0.01492 | -0.025 | -69.424
-14 | -1.032 | 0.01365 | -0.026 | -75.553
-13.5 | -1.022 | 0.01275 | -0.027 | -80.195
-13 | -1.009 | 0.01184 | -0.029 | -85.243
-12.5 | -0.991 | 0.01127 | -0.03 | -87.975
-12 | -0.969 | 0.01069 | -0.031 | -90.598
-11.5 | -0.942 | 0.01015 | -0.032 | -92.873
-11 | -0.91 | 0.00969 | -0.034 | -93.919
-10.5 | -0.874 | 0.00925 | -0.035 | -94.48
-10 | -0.834 | 0.00884 | -0.036 | -94.412
-9.5 | -0.792 | 0.00846 | -0.038 | -93.633
-9 | -0.747 | 0.00814 | -0.039 | -91.743
-8.5 | -0.7 | 0.0078 | -0.04 | -89.663
-8 | -0.65 | 0.00751 | -0.042 | -86.534
-7.5 | -0.598 | 0.00686 | -0.043 | -87.198
-7 | -0.545 | 0.00728 | -0.044 | -74.939
-6.5 | -0.489 | 0.00692 | -0.046 | -70.724
-6 | -0.432 | 0.00672 | -0.047 | -64.286
-5.5 | -0.374 | 0.00647 | -0.048 | -57.778
-5 | -0.314 | 0.00631 | -0.049 | -49.786
-4.5 | -0.254 | 0.00605 | -0.051 | -41.987
-4 | -0.193 | 0.00594 | -0.052 | -32.537
-3.5 | -0.132 | 0.00581 | -0.053 | -22.742
-3 | -0.07 | 0.00626 | -0.054 | -11.249
-2.5 | -0.008 | 0.00625 | -0.056 | -1.359
-2 | 0.054 | 0.00631 | -0.057 | 8.498
-1.5 | 0.116 | 0.00586 | -0.058 | 19.797
-1 | 0.178 | 0.00588 | -0.06 | 30.35
-0.5 | 0.241 | 0.00601 | -0.061 | 40.046
0 | 0.303 | 0.00559 | -0.062 | 54.07
0.5 | 0.364 | 0.00536 | -0.063 | 67.952
1 | 0.426 | 0.00609 | -0.064 | 69.957
1.5 | 0.487 | 0.00621 | -0.066 | 78.456
2 | 0.549 | 0.00638 | -0.067 | 86
2.5 | 0.61 | 0.00655 | -0.068 | 93.072
3 | 0.667 | 0.00664 | -0.069 | 100.561
3.5 | 0.726 | 0.0075 | -0.07 | 96.844
4 | 0.785 | 0.00778 | -0.071 | 100.822
4.5 | 0.843 | 0.00804 | -0.073 | 104.764
5 | 0.899 | 0.00833 | -0.074 | 107.911
5.5 | 0.955 | 0.00864 | -0.075 | 110.515
6 | 1.009 | 0.00899 | -0.076 | 112.231
6.5 | 1.061 | 0.00931 | -0.077 | 113.87
7 | 1.11 | 0.0097 | -0.078 | 114.401
7.5 | 1.157 | 0.01006 | -0.079 | 114.993
8 | 1.201 | 0.01046 | -0.08 | 114.825
8.5 | 1.243 | 0.01089 | -0.082 | 114.095
9 | 1.281 | 0.01138 | -0.083 | 112.514
9.5 | 1.315 | 0.01191 | -0.084 | 110.396
10 | 1.346 | 0.01244 | -0.085 | 108.258
10.5 | 1.373 | 0.01301 | -0.086 | 105.528
11 | 1.396 | 0.01363 | -0.087 | 102.386
11.5 | 1.414 | 0.01432 | -0.088 | 98.77
12 | 1.428 | 0.01487 | -0.089 | 96.045
12.5 | 1.437 | 0.01565 | -0.09 | 91.822
13 | 1.437 | 0.01639 | -0.091 | 87.683
13.5 | 1.432 | 0.01717 | -0.092 | 83.402
14 | 1.421 | 0.01818 | -0.092 | 78.199
14.5 | 1.406 | 0.01909 | -0.093 | 73.664
15 | 1.387 | 0.02025 | -0.094 | 68.471
15.5 | 1.364 | 0.02141 | -0.095 | 63.691
16 | 1.337 | 0.0226 | -0.096 | 59.144
16.5 | 1.307 | 0.02394 | -0.097 | 54.568
17 | 1.273 | 0.02563 | -0.097 | 49.677
17.5 | 1.235 | 0.02817 | -0.098 | 43.85

## 148. Re 20M Mach 0.10 (2)
BIGFOIL.COM POLAR EXPORT
NACA66-317 a=0.8
NACA66-317 a=0.8 |  |  |  | Cl Max: | 1.7522 | at alpha= | 20 | deg
XFOIL ncrit=9 |  |  |  | L/D Max: | 112.219 | at alpha= | 1 | deg
Re: | 20000000 |  |  | Cd Min: | 0.04018 | at alpha= | 20 | deg
Mach: | 0.1 |  |  | Cl=0 at alpha= | -2.6317 | deg
|  |  |  | @ Cl=0.1, Cd= | 0.0046991
|  |  |  | @ Cl=0.4, Cd= | 0.0035679
|  |  |  | @ Cl=0.6, Cd= | 0.0062233
alpha (deg) | Cl | Cd | Cm | Cl/Cd
-20 | -1.5217 | 0.02425 | -0.097 | -62.7505
-19.5 | -1.493 | 0.02282 | -0.0957 | -65.4251
-19 | -1.472 | 0.02102 | -0.0935 | -70.0285
-18.5 | -1.4473 | 0.01954 | -0.0913 | -74.0686
-18 | -1.4189 | 0.01829 | -0.0893 | -77.5779
-17.5 | -1.3887 | 0.01717 | -0.0873 | -80.8794
-17 | -1.3582 | 0.01611 | -0.0851 | -84.3079
-16.5 | -1.3247 | 0.0152 | -0.0832 | -87.1513
-16 | -1.2908 | 0.01434 | -0.0812 | -90.0139
-15.5 | -1.2558 | 0.01353 | -0.0792 | -92.816
-15 | -1.2197 | 0.01282 | -0.0772 | -95.1404
-14.5 | -1.183 | 0.01214 | -0.0751 | -97.4465
-14 | -1.1476 | 0.01144 | -0.0728 | -100.3147
-13.5 | -1.1105 | 0.01084 | -0.0705 | -102.4446
-13 | -1.0746 | 0.01023 | -0.0679 | -105.044
-12.5 | -1.0365 | 0.00975 | -0.0655 | -106.3077
-12 | -1.0014 | 0.00928 | -0.0623 | -107.9095
-11.5 | -0.9668 | 0.00896 | -0.0587 | -107.9018
-11 | -0.9206 | 0.00863 | -0.0574 | -106.6744
-10.5 | -0.8716 | 0.00832 | -0.0567 | -104.7596
-10 | -0.8213 | 0.00803 | -0.0562 | -102.279
-9.5 | -0.7699 | 0.00776 | -0.0559 | -99.2139
-9 | -0.7182 | 0.00746 | -0.0557 | -96.2735
-8.5 | -0.6656 | 0.00716 | -0.0556 | -92.9609
-8 | -0.6116 | 0.0069 | -0.0558 | -88.6377
-7.5 | -0.5566 | 0.00667 | -0.0561 | -83.4483
-7 | -0.5009 | 0.00646 | -0.0566 | -77.5387
-6.5 | -0.4447 | 0.00627 | -0.0572 | -70.925
-6 | -0.3885 | 0.00606 | -0.0578 | -64.1089
-5.5 | -0.3321 | 0.00587 | -0.0584 | -56.5758
-5 | -0.2749 | 0.00571 | -0.0592 | -48.1436
-4.5 | -0.2172 | 0.00556 | -0.0601 | -39.0647
-4 | -0.1594 | 0.00539 | -0.061 | -29.5733
-3.5 | -0.1011 | 0.00523 | -0.0619 | -19.3308
-3 | -0.0428 | 0.00511 | -0.0629 | -8.3757
-2.5 | 0.0153 | 0.005 | -0.0639 | 3.06
-2 | 0.0734 | 0.00482 | -0.0649 | 15.2282
-1.5 | 0.1306 | 0.00456 | -0.0657 | 28.6404
-1 | 0.1867 | 0.00427 | -0.0664 | 43.7237
-0.5 | 0.243 | 0.00393 | -0.0672 | 61.8321
0 | 0.2988 | 0.00367 | -0.0679 | 81.4169
0.5 | 0.3495 | 0.00313 | -0.0678 | 111.6613
1 | 0.3995 | 0.00356 | -0.0673 | 112.2191
2 | 0.4868 | 0.00494 | -0.0637 | 98.5425
3 | 0.5738 | 0.0059 | -0.0599 | 97.2542
3.5 | 0.6127 | 0.00638 | -0.057 | 96.0345
4 | 0.6405 | 0.00673 | -0.0516 | 95.1709
4.5 | 0.6726 | 0.00722 | -0.0474 | 93.1579
5 | 0.7135 | 0.0076 | -0.0451 | 93.8816
5.5 | 0.7553 | 0.00798 | -0.043 | 94.6491
6 | 0.7982 | 0.00835 | -0.0412 | 95.5928
6.5 | 0.8404 | 0.00876 | -0.0393 | 95.9361
7 | 0.8827 | 0.00919 | -0.0375 | 96.0501
7.5 | 0.9242 | 0.00965 | -0.0357 | 95.772
8 | 0.9655 | 0.01015 | -0.0338 | 95.1232
8.5 | 1.0057 | 0.01069 | -0.0319 | 94.0786
9 | 1.0479 | 0.0112 | -0.0303 | 93.5625
9.5 | 1.0864 | 0.01184 | -0.0282 | 91.7568
10 | 1.1262 | 0.01248 | -0.0264 | 90.2404
10.5 | 1.164 | 0.01318 | -0.0243 | 88.3156
11 | 1.2041 | 0.01382 | -0.0227 | 87.1274
11.5 | 1.2412 | 0.01459 | -0.0207 | 85.072
12 | 1.28 | 0.01535 | -0.019 | 83.3876
12.5 | 1.3142 | 0.01631 | -0.0168 | 80.5763
13 | 1.3497 | 0.01727 | -0.0148 | 78.1529
14 | 1.4212 | 0.01922 | -0.0113 | 73.9438
14.5 | 1.4537 | 0.0204 | -0.0093 | 71.2598
15 | 1.4888 | 0.02148 | -0.0076 | 69.311
15.5 | 1.5194 | 0.02285 | -0.0056 | 66.4945
16 | 1.5486 | 0.02433 | -0.0036 | 63.6498
16.5 | 1.5778 | 0.02588 | -0.0017 | 60.966
17 | 1.6061 | 0.02752 | 0.0002 | 58.3612
17.5 | 1.6344 | 0.0292 | 0.0019 | 55.9726
18 | 1.659 | 0.0312 | 0.0037 | 53.1731
18.5 | 1.6849 | 0.03316 | 0.0053 | 50.8112
19 | 1.7105 | 0.03519 | 0.0068 | 48.6076
20 | 1.7522 | 0.04018 | 0.0098 | 43.6088

## 149. Re 20M Mach 0.25 (1)
BIGFOIL.COM POLAR EXPORT
NACA66-317 a=0.8
NACA66-317 a=0.8 |  |  |  | Cl Max: | 1.371 | at alpha= | 11.5 | deg
JavaFoil+Calcfoil stall+Eppler ext transition |  |  |  | L/D Max: | 111.8 | at alpha= | 7 | deg
Re: | 20000000 |  |  | Cd Min: | 0.00537 | at alpha= | 0 | deg
Mach: | 0.25 |  |  | Cl=0 at alpha= | -2.4297 | deg
|  |  |  | @ Cl=0.1, Cd= | 0.0061117
|  |  |  | @ Cl=0.4, Cd= | 0.0061136
|  |  |  | @ Cl=0.6, Cd= | 0.0066257
alpha (deg) | Cl | Cd | Cm | Cl/Cd
-17.5 | -0.571 | 0.14516 | -0.009 | -3.937
-17 | -0.612 | 0.13673 | -0.01 | -4.479
-16.5 | -0.652 | 0.11928 | -0.011 | -5.462
-16 | -0.686 | 0.11046 | -0.012 | -6.21
-15.5 | -0.717 | 0.10228 | -0.014 | -7.008
-15 | -0.745 | 0.09298 | -0.015 | -8.01
-14.5 | -0.876 | 0.02436 | -0.025 | -35.98
-14 | -0.91 | 0.01785 | -0.026 | -51.016
-13.5 | -0.93 | 0.01496 | -0.028 | -62.16
-13 | -0.937 | 0.01362 | -0.029 | -68.814
-12.5 | -0.938 | 0.0125 | -0.031 | -74.999
-12 | -0.931 | 0.01171 | -0.032 | -79.472
-11.5 | -0.917 | 0.01102 | -0.033 | -83.175
-11 | -0.894 | 0.01038 | -0.035 | -86.109
-10.5 | -0.865 | 0.00985 | -0.036 | -87.77
-10 | -0.831 | 0.00931 | -0.037 | -89.328
-9.5 | -0.794 | 0.0089 | -0.039 | -89.162
-9 | -0.752 | 0.00856 | -0.04 | -87.851
-8.5 | -0.707 | 0.00812 | -0.041 | -87.132
-8 | -0.659 | 0.00782 | -0.043 | -84.202
-7.5 | -0.608 | 0.0075 | -0.044 | -81.096
-7 | -0.555 | 0.00647 | -0.045 | -85.684
-6.5 | -0.499 | 0.00661 | -0.047 | -75.608
-6 | -0.442 | 0.00687 | -0.048 | -64.377
-5.5 | -0.383 | 0.00663 | -0.049 | -57.752
-5 | -0.322 | 0.00643 | -0.051 | -50.153
-4.5 | -0.261 | 0.00617 | -0.052 | -42.249
-4 | -0.199 | 0.00607 | -0.053 | -32.732
-3.5 | -0.136 | 0.00588 | -0.055 | -23.065
-3 | -0.072 | 0.00627 | -0.056 | -11.543
-2.5 | -0.009 | 0.00638 | -0.057 | -1.368
-2 | 0.055 | 0.0064 | -0.059 | 8.605
-1.5 | 0.119 | 0.00599 | -0.06 | 19.912
-1 | 0.183 | 0.00599 | -0.061 | 30.593
-0.5 | 0.247 | 0.00563 | -0.062 | 43.896
0 | 0.31 | 0.00537 | -0.064 | 57.769
0.5 | 0.374 | 0.00606 | -0.065 | 61.663
1 | 0.437 | 0.00619 | -0.066 | 70.572
1.5 | 0.5 | 0.00635 | -0.067 | 78.72
2 | 0.563 | 0.00652 | -0.068 | 86.351
2.5 | 0.626 | 0.0067 | -0.07 | 93.438
3 | 0.685 | 0.00658 | -0.071 | 103.978
3.5 | 0.745 | 0.00772 | -0.072 | 96.512
4 | 0.805 | 0.00802 | -0.073 | 100.337
4.5 | 0.864 | 0.00832 | -0.074 | 103.807
5 | 0.921 | 0.00863 | -0.076 | 106.727
5.5 | 0.978 | 0.00898 | -0.077 | 108.853
6 | 1.032 | 0.00934 | -0.078 | 110.522
6.5 | 1.084 | 0.0097 | -0.079 | 111.743
7 | 1.132 | 0.01013 | -0.08 | 111.8
7.5 | 1.178 | 0.01056 | -0.081 | 111.483
8 | 1.22 | 0.01099 | -0.083 | 110.97
8.5 | 1.258 | 0.0115 | -0.084 | 109.312
9 | 1.291 | 0.01204 | -0.085 | 107.164
9.5 | 1.319 | 0.01268 | -0.086 | 103.995
10 | 1.341 | 0.01331 | -0.087 | 100.74
10.5 | 1.358 | 0.01404 | -0.088 | 96.697
11 | 1.368 | 0.01468 | -0.089 | 93.188
11.5 | 1.371 | 0.01554 | -0.09 | 88.234
12 | 1.367 | 0.01639 | -0.091 | 83.439
12.5 | 1.356 | 0.01719 | -0.092 | 78.895
13 | 1.329 | 0.01831 | -0.093 | 72.62
13.5 | 1.295 | 0.01928 | -0.094 | 67.136
14 | 1.251 | 0.02043 | -0.095 | 61.216
14.5 | 1.199 | 0.02197 | -0.095 | 54.564
15 | 1.139 | 0.02378 | -0.096 | 47.894
15.5 | 1.065 | 0.02803 | -0.096 | 37.991
16 | 0.967 | 0.04021 | -0.093 | 24.054
16.5 | 0.784 | 0.11907 | -0.059 | 6.588

## 150. Re 20M Mach 0.25 (2)
BIGFOIL.COM POLAR EXPORT
NACA66-317 a=0.8
NACA66-317 a=0.8 |  |  |  | Cl Max: | 1.7461 | at alpha= | 20 | deg
XFOIL ncrit=9 |  |  |  | L/D Max: | 120.9 | at alpha= | 0.5 | deg
Re: | 20000000 |  |  | Cd Min: | 0.05214 | at alpha= | 20 | deg
Mach: | 0.25 |  |  | Cl=0 at alpha= | -2.6511 | deg
|  |  |  | @ Cl=0.1, Cd= | 0.0047716
|  |  |  | @ Cl=0.4, Cd= | 0.0035352
|  |  |  | @ Cl=0.6, Cd= | 0.0064697
alpha (deg) | Cl | Cd | Cm | Cl/Cd
-20 | -1.4927 | 0.03515 | -0.1231 | -42.4666
-19.5 | -1.4758 | 0.03194 | -0.1214 | -46.2054
-19 | -1.4648 | 0.02859 | -0.1191 | -51.2347
-18.5 | -1.4473 | 0.02591 | -0.1164 | -55.8587
-18 | -1.4257 | 0.02361 | -0.1135 | -60.3854
-17.5 | -1.4001 | 0.02169 | -0.1105 | -64.5505
-17 | -1.3729 | 0.01996 | -0.1073 | -68.7826
-16.5 | -1.3404 | 0.01857 | -0.1044 | -72.1809
-16 | -1.3099 | 0.01716 | -0.1011 | -76.3345
-15.5 | -1.2758 | 0.01595 | -0.098 | -79.9875
-15 | -1.2389 | 0.01493 | -0.0951 | -82.9806
-14.5 | -1.2011 | 0.01397 | -0.0922 | -85.9771
-14 | -1.1625 | 0.0131 | -0.0892 | -88.7405
-13.5 | -1.1221 | 0.01233 | -0.0865 | -91.0057
-13 | -1.0846 | 0.01148 | -0.0832 | -94.4774
-12.5 | -1.0436 | 0.01082 | -0.0804 | -96.451
-12 | -1.0048 | 0.01015 | -0.0771 | -98.9951
-11.5 | -0.9646 | 0.00957 | -0.074 | -100.7941
-11 | -0.9242 | 0.00908 | -0.0707 | -101.7841
-10.5 | -0.8872 | 0.00868 | -0.0665 | -102.212
-10 | -0.8414 | 0.00837 | -0.0641 | -100.5257
-9.5 | -0.7899 | 0.00806 | -0.0628 | -98.0025
-9 | -0.7366 | 0.00775 | -0.0619 | -95.0452
-8.5 | -0.6829 | 0.00742 | -0.0611 | -92.035
-8 | -0.628 | 0.00711 | -0.0606 | -88.3263
-7.5 | -0.5719 | 0.00683 | -0.0604 | -83.7335
-7 | -0.5146 | 0.0066 | -0.0604 | -77.9697
-6.5 | -0.4568 | 0.00639 | -0.0607 | -71.4867
-6 | -0.3985 | 0.00619 | -0.061 | -64.378
-5.5 | -0.3403 | 0.00598 | -0.0614 | -56.9064
-5 | -0.2815 | 0.00579 | -0.062 | -48.6183
-4 | -0.1621 | 0.00545 | -0.0636 | -29.7431
-3.5 | -0.1021 | 0.00528 | -0.0644 | -19.3371
-3 | -0.0418 | 0.00515 | -0.0654 | -8.1165
-2.5 | 0.0181 | 0.00504 | -0.0664 | 3.5913
-2 | 0.0781 | 0.00488 | -0.0673 | 16.0041
-1.5 | 0.1367 | 0.00459 | -0.0681 | 29.7821
-1 | 0.1943 | 0.00427 | -0.0688 | 45.5035
0 | 0.3096 | 0.0036 | -0.0702 | 86
0.5 | 0.3627 | 0.003 | -0.0703 | 120.9
1.5 | 0.4554 | 0.00433 | -0.0671 | 105.1732
2 | 0.4974 | 0.00498 | -0.0646 | 99.8795
2.5 | 0.5449 | 0.00535 | -0.0631 | 101.8505
3 | 0.5803 | 0.00595 | -0.0591 | 97.5294
3.5 | 0.5995 | 0.00646 | -0.0516 | 92.8019
4 | 0.6294 | 0.00704 | -0.0467 | 89.4034
4.5 | 0.6643 | 0.00761 | -0.0428 | 87.293
5 | 0.7066 | 0.00805 | -0.0405 | 87.7764
5.5 | 0.7496 | 0.0085 | -0.0383 | 88.1882
6 | 0.7949 | 0.00892 | -0.0365 | 89.1143
6.5 | 0.8375 | 0.00943 | -0.0344 | 88.8123
7 | 0.8813 | 0.00992 | -0.0324 | 88.8407
7.5 | 0.9244 | 0.01045 | -0.0304 | 88.4593
8 | 0.9657 | 0.01107 | -0.0281 | 87.2358
8.5 | 1.0094 | 0.01163 | -0.0262 | 86.7928
9 | 1.0504 | 0.01231 | -0.024 | 85.329
9.5 | 1.0917 | 0.01302 | -0.0218 | 83.8479
10 | 1.1316 | 0.0138 | -0.0194 | 82
10.5 | 1.1735 | 0.01455 | -0.0174 | 80.6529
11 | 1.2127 | 0.01543 | -0.0151 | 78.5936
11.5 | 1.2535 | 0.01627 | -0.0129 | 77.0436
12 | 1.2901 | 0.01735 | -0.0103 | 74.3573
12.5 | 1.3286 | 0.01841 | -0.008 | 72.1673
13 | 1.3637 | 0.01965 | -0.0054 | 69.3995
14 | 1.4381 | 0.02209 | -0.0008 | 65.1019
14.5 | 1.472 | 0.02356 | 0.0017 | 62.4788
15 | 1.5077 | 0.02498 | 0.004 | 60.3563
15.5 | 1.5367 | 0.02687 | 0.0067 | 57.1902
16 | 1.5666 | 0.02876 | 0.0093 | 54.4715
16.5 | 1.5971 | 0.03072 | 0.0117 | 51.9889
17 | 1.6252 | 0.03293 | 0.0141 | 49.3532
17.5 | 1.6542 | 0.03513 | 0.0163 | 47.088
18 | 1.6793 | 0.03774 | 0.0185 | 44.4966
18.5 | 1.7013 | 0.04067 | 0.0207 | 41.8318
19.5 | 1.7321 | 0.04803 | 0.0247 | 36.0629
20 | 1.7461 | 0.05214 | 0.0261 | 33.4887

## 151. Re 20M Mach 0.50 (1)
BIGFOIL.COM POLAR EXPORT
NACA66-317 a=0.8
NACA66-317 a=0.8 |  |  |  | Cl Max: | 1.251 | at alpha= | 20 | deg
JavaFoil+Calcfoil stall+Eppler ext transition |  |  |  | L/D Max: | 100.63 | at alpha= | 5.5 | deg
Re: | 20000000 |  |  | Cd Min: | 0.00594 | at alpha= | -3.5 | deg
Mach: | 0.5 |  |  | Cl=0 at alpha= | -2.4306 | deg
|  |  |  | @ Cl=0.1, Cd= | 0.0064442
|  |  |  | @ Cl=0.4, Cd= | 0.006505
|  |  |  | @ Cl=0.6, Cd= | 0.007086
alpha (deg) | Cl | Cd | Cm | Cl/Cd
-20 | -0.987 | 0.18354 | -0.009 | -5.378
-19.5 | -0.959 | 0.17371 | -0.01 | -5.522
-19 | -0.931 | 0.1709 | -0.01 | -5.445
-18.5 | -0.904 | 0.15857 | -0.011 | -5.703
-18 | -0.876 | 0.15298 | -0.012 | -5.727
-17.5 | -0.847 | 0.14731 | -0.012 | -5.753
-17 | -0.818 | 0.14431 | -0.013 | -5.672
-16.5 | -0.791 | 0.13414 | -0.014 | -5.897
-16 | -0.764 | 0.12486 | -0.014 | -6.121
-15.5 | -0.739 | 0.10888 | -0.016 | -6.787
-15 | -0.712 | 0.10152 | -0.017 | -7.01
-14.5 | -0.687 | 0.09145 | -0.018 | -7.515
-14 | -0.679 | 0.06869 | -0.023 | -9.892
-13.5 | -0.623 | 0.09433 | -0.017 | -6.606
-13 | -0.596 | 0.08676 | -0.018 | -6.874
-12.5 | -0.589 | 0.06223 | -0.025 | -9.457
-12 | -0.634 | 0.01915 | -0.034 | -33.097
-11.5 | -0.609 | 0.01572 | -0.036 | -38.699
-11 | -0.58 | 0.0135 | -0.038 | -42.995
-10.5 | -0.549 | 0.01256 | -0.04 | -43.687
-10 | -0.426 | 0.06562 | -0.02 | -6.49
-9.5 | -0.399 | 0.05814 | -0.023 | -6.868
-9 | -0.446 | 0.01188 | -0.044 | -37.528
-8.5 | -0.496 | 0.01036 | -0.046 | -47.875
-8 | -0.616 | 0.00974 | -0.047 | -63.228
-7.5 | -0.609 | 0.00898 | -0.049 | -67.774
-7 | -0.576 | 0.00845 | -0.05 | -68.133
-6.5 | -0.53 | 0.008 | -0.052 | -66.277
-6 | -0.476 | 0.0076 | -0.053 | -62.595
-5.5 | -0.417 | 0.00721 | -0.055 | -57.767
-5 | -0.353 | 0.00693 | -0.056 | -51.009
-4.5 | -0.288 | 0.00666 | -0.058 | -43.173
-4 | -0.22 | 0.00642 | -0.059 | -34.254
-3.5 | -0.151 | 0.00594 | -0.061 | -25.364
-3 | -0.081 | 0.00629 | -0.063 | -12.84
-2.5 | -0.01 | 0.00644 | -0.064 | -1.511
-2 | 0.062 | 0.00676 | -0.065 | 9.102
-1.5 | 0.133 | 0.00617 | -0.067 | 21.618
-1 | 0.205 | 0.00624 | -0.068 | 32.836
-0.5 | 0.277 | 0.00621 | -0.069 | 44.53
0 | 0.345 | 0.00645 | -0.071 | 53.475
0.5 | 0.415 | 0.00652 | -0.072 | 63.682
1 | 0.486 | 0.00664 | -0.073 | 73.096
1.5 | 0.556 | 0.00691 | -0.075 | 80.374
2 | 0.626 | 0.00719 | -0.076 | 87.06
2.5 | 0.696 | 0.00734 | -0.077 | 94.756
3 | 0.759 | 0.00846 | -0.079 | 89.779
3.5 | 0.826 | 0.00884 | -0.08 | 93.435
4 | 0.891 | 0.00922 | -0.081 | 96.553
4.5 | 0.954 | 0.00967 | -0.083 | 98.656
5 | 1.014 | 0.01014 | -0.084 | 100.008
5.5 | 1.072 | 0.01065 | -0.085 | 100.63
6 | 1.123 | 0.01118 | -0.087 | 100.408
6.5 | 1.164 | 0.01181 | -0.088 | 98.603
7 | 1.194 | 0.01248 | -0.089 | 95.651
7.5 | 1.202 | 0.01337 | -0.09 | 89.916
8 | 1.172 | 0.01432 | -0.092 | 81.824
8.5 | 1.006 | 0.01578 | -0.093 | 63.772
9 | 0.645 | 0.05523 | -0.055 | 11.686
9.5 | 0.807 | 0.01691 | -0.095 | 47.725
10 | 0.839 | 0.01816 | -0.096 | 46.192
10.5 | 0.87 | 0.0198 | -0.097 | 43.941
11 | 0.754 | 0.07202 | -0.056 | 10.472
11.5 | 0.935 | 0.02065 | -0.1 | 45.282
12 | 0.966 | 0.0223 | -0.101 | 43.308
12.5 | 0.995 | 0.02473 | -0.102 | 40.236
13 | 1.017 | 0.02932 | -0.102 | 34.679
13.5 | 0.896 | 0.0932 | -0.065 | 9.616
14 | 1.06 | 0.03758 | -0.101 | 28.218
14.5 | 0.974 | 0.08937 | -0.079 | 10.902
15 | 0.979 | 0.11462 | -0.069 | 8.544
15.5 | 0.999 | 0.13263 | -0.064 | 7.533
16 | 1.028 | 0.13616 | -0.066 | 7.551
16.5 | 1.059 | 0.1382 | -0.07 | 7.665
17 | 1.082 | 0.15649 | -0.068 | 6.913
17.5 | 1.111 | 0.15789 | -0.071 | 7.036
18 | 1.141 | 0.16461 | -0.073 | 6.929
18.5 | 1.168 | 0.18156 | -0.075 | 6.433
19 | 1.193 | 0.19077 | -0.075 | 6.256
19.5 | 1.221 | 0.19503 | -0.076 | 6.262
20 | 1.251 | 0.20015 | -0.079 | 6.25

## 152. Re 20M Mach 0.50 (2)
BIGFOIL.COM POLAR EXPORT
NACA66-317 a=0.8
NACA66-317 a=0.8 |  |  |  | Cl Max: | 1.2571 | at alpha= | 11.5 | deg
XFOIL ncrit=9 |  |  |  | L/D Max: | 161.628 | at alpha= | 1 | deg
Re: | 20000000 |  |  | Cd Min: | 0.13248 | at alpha= | 16.5 | deg
Mach: | 0.5 |  |  | Cl=0 at alpha= | -99 | deg
|  |  |  | @ Cl=0.1, Cd= | 0.00333
|  |  |  | @ Cl=0.4, Cd= | 0.0029928
|  |  |  | @ Cl=0.6, Cd= | 0.0086036
alpha (deg) | Cl | Cd | Cm | Cl/Cd
0 | 0.3561 | 0.00333 | -0.0803 | 106.9369
0.5 | 0.4199 | 0.00284 | -0.0809 | 147.8521
1 | 0.4865 | 0.00301 | -0.0815 | 161.6279
2 | 0.546 | 0.00485 | -0.0684 | 112.5773
2.5 | 0.5452 | 0.00567 | -0.0555 | 96.1552
3 | 0.5649 | 0.00663 | -0.0474 | 85.2036
3.5 | 0.5816 | 0.00783 | -0.0391 | 74.2784
4 | 0.608 | 0.00894 | -0.0328 | 68.0089
4.5 | 0.6351 | 0.01014 | -0.0267 | 62.6331
5 | 0.6828 | 0.01085 | -0.024 | 62.9309
5.5 | 0.7304 | 0.0116 | -0.0212 | 62.9655
6 | 0.7801 | 0.01234 | -0.0187 | 63.2172
6.5 | 0.8294 | 0.01315 | -0.016 | 63.0722
7 | 0.8785 | 0.01401 | -0.0132 | 62.7052
7.5 | 0.9276 | 0.01494 | -0.0103 | 62.0884
8 | 0.9762 | 0.01595 | -0.0072 | 61.2038
8.5 | 1.0266 | 0.01693 | -0.0042 | 60.6379
9 | 1.0729 | 0.01817 | -0.0006 | 59.0479
9.5 | 1.1208 | 0.01943 | 0.0031 | 57.684
10 | 1.1677 | 0.02083 | 0.007 | 56.0586
10.5 | 1.2094 | 0.02258 | 0.0116 | 53.5607
11 | 1.2441 | 0.02477 | 0.0169 | 50.2261
11.5 | 1.2571 | 0.02821 | 0.0237 | 44.5622
12 | 1.2455 | 0.03324 | 0.0313 | 37.4699
12.5 | 1.2296 | 0.03908 | 0.0375 | 31.4637
13 | 1.1997 | 0.04674 | 0.0422 | 25.6675
13.5 | 1.1654 | 0.05586 | 0.0442 | 20.8629
14 | 1.1267 | 0.06669 | 0.0432 | 16.8946
14.5 | 1.0926 | 0.07849 | 0.0393 | 13.9202
15 | 1.0606 | 0.09133 | 0.0329 | 11.6128
15.5 | 1.0319 | 0.10498 | 0.0247 | 9.8295
16 | 1.0085 | 0.11878 | 0.0156 | 8.4905
16.5 | 0.9902 | 0.13248 | 0.0065 | 7.4743