## index
index | Re | Mach | Datasource
1 | 50000 | 0 | JavaFoil+Calcfoil stall+Eppler ext transition
2 | 50000 | 0 | XFOIL ncrit=9
3 | 50000 | 0.1 | JavaFoil+Calcfoil stall+Eppler ext transition
4 | 50000 | 0.1 | XFOIL ncrit=9
5 | 50000 | 0.25 | JavaFoil+Calcfoil stall+Eppler ext transition
6 | 50000 | 0.25 | XFOIL ncrit=9
7 | 50000 | 0.5 | JavaFoil+Calcfoil stall+Eppler ext transition
8 | 50000 | 0.5 | XFOIL ncrit=9
9 | 100000 | 0 | JavaFoil+Calcfoil stall+Eppler ext transition
10 | 100000 | 0 | XFOIL ncrit=9
11 | 100000 | 0.1 | JavaFoil+Calcfoil stall+Eppler ext transition
12 | 100000 | 0.1 | XFOIL ncrit=9
13 | 100000 | 0.25 | JavaFoil+Calcfoil stall+Eppler ext transition
14 | 100000 | 0.25 | XFOIL ncrit=9
15 | 100000 | 0.5 | JavaFoil+Calcfoil stall+Eppler ext transition
16 | 100000 | 0.5 | XFOIL ncrit=9
17 | 250000 | 0 | JavaFoil+Calcfoil stall+Eppler ext transition
18 | 250000 | 0 | XFOIL ncrit=9
19 | 250000 | 0.1 | JavaFoil+Calcfoil stall+Eppler ext transition
20 | 250000 | 0.1 | XFOIL ncrit=9
21 | 250000 | 0.25 | JavaFoil+Calcfoil stall+Eppler ext transition
22 | 250000 | 0.25 | XFOIL ncrit=9
23 | 250000 | 0.5 | JavaFoil+Calcfoil stall+Eppler ext transition
24 | 250000 | 0.5 | XFOIL ncrit=9
25 | 500000 | 0 | JavaFoil+Calcfoil stall+Eppler ext transition
26 | 500000 | 0 | XFOIL ncrit=9
27 | 500000 | 0.1 | JavaFoil+Calcfoil stall+Eppler ext transition
28 | 500000 | 0.1 | XFOIL ncrit=9
29 | 500000 | 0.25 | JavaFoil+Calcfoil stall+Eppler ext transition
30 | 500000 | 0.25 | XFOIL ncrit=9
31 | 500000 | 0.5 | JavaFoil+Calcfoil stall+Eppler ext transition
32 | 500000 | 0.5 | XFOIL ncrit=9
33 | 750000 | 0 | JavaFoil+Calcfoil stall+Eppler ext transition
34 | 750000 | 0 | XFOIL ncrit=9
35 | 750000 | 0.1 | JavaFoil+Calcfoil stall+Eppler ext transition
36 | 750000 | 0.1 | XFOIL ncrit=9
37 | 750000 | 0.25 | JavaFoil+Calcfoil stall+Eppler ext transition
38 | 750000 | 0.25 | XFOIL ncrit=9
39 | 750000 | 0.5 | JavaFoil+Calcfoil stall+Eppler ext transition
40 | 750000 | 0.5 | XFOIL ncrit=9
41 | 1000000 | 0 | JavaFoil+Calcfoil stall+Eppler ext transition
42 | 1000000 | 0 | XFOIL ncrit=9
43 | 1000000 | 0.1 | JavaFoil+Calcfoil stall+Eppler ext transition
44 | 1000000 | 0.1 | XFOIL ncrit=9
45 | 1000000 | 0.25 | JavaFoil+Calcfoil stall+Eppler ext transition
46 | 1000000 | 0.25 | XFOIL ncrit=9
47 | 1000000 | 0.5 | JavaFoil+Calcfoil stall+Eppler ext transition
48 | 1000000 | 0.5 | XFOIL ncrit=9
49 | 2000000 | 0 | JavaFoil+Calcfoil stall+Eppler ext transition
50 | 2000000 | 0 | XFOIL ncrit=9
51 | 2000000 | 0.1 | JavaFoil+Calcfoil stall+Eppler ext transition
52 | 2000000 | 0.1 | XFOIL ncrit=9
53 | 2000000 | 0.25 | JavaFoil+Calcfoil stall+Eppler ext transition
54 | 2000000 | 0.25 | XFOIL ncrit=9
55 | 2000000 | 0.5 | JavaFoil+Calcfoil stall+Eppler ext transition
56 | 2000000 | 0.5 | XFOIL ncrit=9
57 | 3000000 | 0 | JavaFoil+Calcfoil stall+Eppler ext transition
58 | 3000000 | 0 | XFOIL ncrit=9
59 | 3000000 | 0.1 | JavaFoil+Calcfoil stall+Eppler ext transition
60 | 3000000 | 0.1 | XFOIL ncrit=9
61 | 3000000 | 0.25 | JavaFoil+Calcfoil stall+Eppler ext transition
62 | 3000000 | 0.25 | XFOIL ncrit=9
63 | 3000000 | 0.5 | JavaFoil+Calcfoil stall+Eppler ext transition
64 | 3000000 | 0.5 | XFOIL ncrit=9
65 | 4000000 | 0 | JavaFoil+Calcfoil stall+Eppler ext transition
66 | 4000000 | 0 | XFOIL ncrit=9
67 | 4000000 | 0.1 | JavaFoil+Calcfoil stall+Eppler ext transition
68 | 4000000 | 0.1 | XFOIL ncrit=9
69 | 4000000 | 0.25 | JavaFoil+Calcfoil stall+Eppler ext transition
70 | 4000000 | 0.25 | XFOIL ncrit=9
71 | 4000000 | 0.5 | JavaFoil+Calcfoil stall+Eppler ext transition
72 | 4000000 | 0.5 | XFOIL ncrit=9
73 | 5000000 | 0 | JavaFoil+Calcfoil stall+Eppler ext transition
74 | 5000000 | 0 | XFOIL ncrit=9
75 | 5000000 | 0.1 | JavaFoil+Calcfoil stall+Eppler ext transition
76 | 5000000 | 0.1 | XFOIL ncrit=9
77 | 5000000 | 0.25 | JavaFoil+Calcfoil stall+Eppler ext transition
78 | 5000000 | 0.25 | XFOIL ncrit=9
79 | 5000000 | 0.5 | JavaFoil+Calcfoil stall+Eppler ext transition
80 | 5000000 | 0.5 | XFOIL ncrit=9
81 | 6000000 | 0 | JavaFoil+Calcfoil stall+Eppler ext transition
82 | 6000000 | 0 | XFOIL ncrit=9
83 | 6000000 | 0.1 | JavaFoil+Calcfoil stall+Eppler ext transition
84 | 6000000 | 0.1 | XFOIL ncrit=9
85 | 6000000 | 0.25 | JavaFoil+Calcfoil stall+Eppler ext transition
86 | 6000000 | 0.25 | XFOIL ncrit=9
87 | 6000000 | 0.5 | JavaFoil+Calcfoil stall+Eppler ext transition
88 | 6000000 | 0.5 | XFOIL ncrit=9
89 | 7000000 | 0 | JavaFoil+Calcfoil stall+Eppler ext transition
90 | 7000000 | 0 | XFOIL ncrit=9
91 | 7000000 | 0.1 | JavaFoil+Calcfoil stall+Eppler ext transition
92 | 7000000 | 0.1 | XFOIL ncrit=9
93 | 7000000 | 0.25 | JavaFoil+Calcfoil stall+Eppler ext transition
94 | 7000000 | 0.25 | XFOIL ncrit=9
95 | 7000000 | 0.5 | JavaFoil+Calcfoil stall+Eppler ext transition
96 | 7000000 | 0.5 | XFOIL ncrit=9
97 | 8000000 | 0 | JavaFoil+Calcfoil stall+Eppler ext transition
98 | 8000000 | 0 | XFOIL ncrit=9
99 | 8000000 | 0.1 | JavaFoil+Calcfoil stall+Eppler ext transition
100 | 8000000 | 0.1 | XFOIL ncrit=9
101 | 8000000 | 0.25 | JavaFoil+Calcfoil stall+Eppler ext transition
102 | 8000000 | 0.25 | XFOIL ncrit=9
103 | 8000000 | 0.5 | JavaFoil+Calcfoil stall+Eppler ext transition
104 | 8000000 | 0.5 | XFOIL ncrit=9
105 | 10000000 | 0 | JavaFoil+Calcfoil stall+Eppler ext transition
106 | 10000000 | 0 | XFOIL ncrit=9
107 | 10000000 | 0.1 | JavaFoil+Calcfoil stall+Eppler ext transition
108 | 10000000 | 0.1 | XFOIL ncrit=9
109 | 10000000 | 0.25 | JavaFoil+Calcfoil stall+Eppler ext transition
110 | 10000000 | 0.25 | XFOIL ncrit=9
111 | 10000000 | 0.5 | JavaFoil+Calcfoil stall+Eppler ext transition
112 | 10000000 | 0.5 | XFOIL ncrit=9
113 | 12000000 | 0 | JavaFoil+Calcfoil stall+Eppler ext transition
114 | 12000000 | 0 | XFOIL ncrit=9
115 | 12000000 | 0.1 | JavaFoil+Calcfoil stall+Eppler ext transition
116 | 12000000 | 0.1 | XFOIL ncrit=9
117 | 12000000 | 0.25 | JavaFoil+Calcfoil stall+Eppler ext transition
118 | 12000000 | 0.25 | XFOIL ncrit=9
119 | 12000000 | 0.5 | JavaFoil+Calcfoil stall+Eppler ext transition
120 | 12000000 | 0.5 | XFOIL ncrit=9
121 | 14000000 | 0 | JavaFoil+Calcfoil stall+Eppler ext transition
122 | 14000000 | 0 | XFOIL ncrit=9
123 | 14000000 | 0.1 | JavaFoil+Calcfoil stall+Eppler ext transition
124 | 14000000 | 0.1 | XFOIL ncrit=9
125 | 14000000 | 0.25 | JavaFoil+Calcfoil stall+Eppler ext transition
126 | 14000000 | 0.25 | XFOIL ncrit=9
127 | 14000000 | 0.5 | JavaFoil+Calcfoil stall+Eppler ext transition
128 | 14000000 | 0.5 | XFOIL ncrit=9
129 | 16000000 | 0 | JavaFoil+Calcfoil stall+Eppler ext transition
130 | 16000000 | 0 | XFOIL ncrit=9
131 | 16000000 | 0.1 | JavaFoil+Calcfoil stall+Eppler ext transition
132 | 16000000 | 0.1 | XFOIL ncrit=9
133 | 16000000 | 0.25 | JavaFoil+Calcfoil stall+Eppler ext transition
134 | 16000000 | 0.25 | XFOIL ncrit=9
135 | 16000000 | 0.5 | JavaFoil+Calcfoil stall+Eppler ext transition
136 | 16000000 | 0.5 | XFOIL ncrit=9
137 | 18000000 | 0 | JavaFoil+Calcfoil stall+Eppler ext transition
138 | 18000000 | 0 | XFOIL ncrit=9
139 | 18000000 | 0.1 | JavaFoil+Calcfoil stall+Eppler ext transition
140 | 18000000 | 0.1 | XFOIL ncrit=9
141 | 18000000 | 0.25 | JavaFoil+Calcfoil stall+Eppler ext transition
142 | 18000000 | 0.25 | XFOIL ncrit=9
143 | 18000000 | 0.5 | JavaFoil+Calcfoil stall+Eppler ext transition
144 | 18000000 | 0.5 | XFOIL ncrit=9
145 | 20000000 | 0 | JavaFoil+Calcfoil stall+Eppler ext transition
146 | 20000000 | 0 | XFOIL ncrit=9
147 | 20000000 | 0.1 | JavaFoil+Calcfoil stall+Eppler ext transition
148 | 20000000 | 0.1 | XFOIL ncrit=9
149 | 20000000 | 0.25 | JavaFoil+Calcfoil stall+Eppler ext transition
150 | 20000000 | 0.25 | XFOIL ncrit=9
151 | 20000000 | 0.5 | JavaFoil+Calcfoil stall+Eppler ext transition
152 | 20000000 | 0.5 | XFOIL ncrit=9

## 1. Re 50k Mach 0.00 (1)
BIGFOIL.COM POLAR EXPORT
NACA66A216
NACA66A216 |  |  |  | Cl Max: | 1.085 | at alpha= | 13 | deg
JavaFoil+Calcfoil stall+Eppler ext transition |  |  |  | L/D Max: | 29.994 | at alpha= | 4.5 | deg
Re: | 50000 |  |  | Cd Min: | 0.02023 | at alpha= | -2.5 | deg
Mach: | 0 |  |  | Cl=0 at alpha= | -1.6403 | deg
|  |  |  | @ Cl=0.1, Cd= | 0.020643
|  |  |  | @ Cl=0.4, Cd= | 0.021156
|  |  |  | @ Cl=0.6, Cd= | 0.022599
alpha (deg) | Cl | Cd | Cm | Cl/Cd
-20 | -0.766 | 0.32365 | 0.001 | -2.368
-19.5 | -0.783 | 0.31629 | 0.001 | -2.475
-19 | -0.799 | 0.29794 | 0.001 | -2.68
-18.5 | -0.813 | 0.28341 | 0 | -2.869
-18 | -0.827 | 0.25218 | 0 | -3.278
-17.5 | -0.839 | 0.23663 | -0.001 | -3.544
-17 | -0.849 | 0.2278 | -0.001 | -3.728
-16.5 | -0.858 | 0.21048 | -0.001 | -4.076
-16 | -0.865 | 0.19641 | -0.002 | -4.402
-15.5 | -0.869 | 0.18063 | -0.002 | -4.811
-15 | -0.871 | 0.17232 | -0.003 | -5.054
-14.5 | -0.87 | 0.16321 | -0.003 | -5.332
-14 | -0.867 | 0.14779 | -0.003 | -5.865
-13.5 | -0.86 | 0.14137 | -0.004 | -6.086
-13 | -0.851 | 0.1289 | -0.004 | -6.6
-12.5 | -0.838 | 0.123 | -0.005 | -6.815
-12 | -0.822 | 0.11254 | -0.005 | -7.307
-11.5 | -0.804 | 0.10561 | -0.006 | -7.609
-11 | -0.781 | 0.09815 | -0.006 | -7.962
-10.5 | -0.756 | 0.09292 | -0.007 | -8.14
-10 | -0.728 | 0.08544 | -0.007 | -8.525
-9.5 | -0.697 | 0.07946 | -0.008 | -8.777
-9 | -0.664 | 0.07462 | -0.008 | -8.899
-8.5 | -0.628 | 0.06934 | -0.009 | -9.06
-8 | -0.59 | 0.06445 | -0.009 | -9.156
-7.5 | -0.549 | 0.06072 | -0.01 | -9.049
-7 | -0.507 | 0.0565 | -0.01 | -8.972
-6.5 | -0.463 | 0.05315 | -0.011 | -8.715
-6 | -0.418 | 0.05037 | -0.012 | -8.308
-5.5 | -0.373 | 0.04757 | -0.012 | -7.836
-5 | -0.326 | 0.04505 | -0.013 | -7.24
-4.5 | -0.279 | 0.04289 | -0.014 | -6.503
-4 | -0.231 | 0.04113 | -0.014 | -5.616
-3.5 | -0.183 | 0.03955 | -0.015 | -4.619
-3 | -0.162 | 0.02057 | -0.032 | -7.886
-2.5 | -0.103 | 0.02023 | -0.033 | -5.083
-2 | -0.041 | 0.02092 | -0.032 | -1.971
-1.5 | 0.016 | 0.02078 | -0.033 | 0.792
-1 | 0.074 | 0.02067 | -0.034 | 3.595
-0.5 | 0.132 | 0.02061 | -0.036 | 6.422
0 | 0.191 | 0.02035 | -0.037 | 9.39
0.5 | 0.249 | 0.02048 | -0.038 | 12.158
1 | 0.307 | 0.02075 | -0.039 | 14.776
1.5 | 0.364 | 0.02097 | -0.04 | 17.367
2 | 0.422 | 0.02127 | -0.041 | 19.822
2.5 | 0.477 | 0.02162 | -0.042 | 22.071
3 | 0.533 | 0.02201 | -0.043 | 24.229
3.5 | 0.589 | 0.02246 | -0.044 | 26.221
4 | 0.666 | 0.02343 | -0.047 | 28.444
4.5 | 0.723 | 0.02409 | -0.048 | 29.994
5 | 0.645 | 0.04285 | -0.024 | 15.065
5.5 | 0.69 | 0.04538 | -0.023 | 15.206
6 | 0.733 | 0.04806 | -0.023 | 15.25
6.5 | 0.775 | 0.05144 | -0.023 | 15.062
7 | 0.815 | 0.05463 | -0.023 | 14.916
7.5 | 0.853 | 0.05913 | -0.024 | 14.43
8 | 0.889 | 0.06284 | -0.024 | 14.152
8.5 | 0.923 | 0.06797 | -0.025 | 13.579
9 | 0.954 | 0.07168 | -0.025 | 13.312
9.5 | 0.983 | 0.07729 | -0.025 | 12.712
10 | 1.008 | 0.08369 | -0.025 | 12.046
10.5 | 1.031 | 0.08991 | -0.025 | 11.462
11 | 1.05 | 0.09697 | -0.026 | 10.827
11.5 | 1.066 | 0.10594 | -0.026 | 10.064
12 | 1.078 | 0.11023 | -0.026 | 9.781
12.5 | 1.083 | 0.12025 | -0.026 | 9.009
13 | 1.085 | 0.13023 | -0.026 | 8.33
13.5 | 1.082 | 0.13953 | -0.026 | 7.757
14 | 1.076 | 0.14703 | -0.027 | 7.321
14.5 | 1.067 | 0.16179 | -0.027 | 6.597
15 | 1.055 | 0.17247 | -0.027 | 6.116
15.5 | 1.04 | 0.1862 | -0.027 | 5.584
16 | 1.022 | 0.19846 | -0.028 | 5.151
16.5 | 1.002 | 0.21313 | -0.027 | 4.703
17 | 0.981 | 0.22755 | -0.027 | 4.31
17.5 | 0.958 | 0.25016 | -0.028 | 3.828
18 | 0.933 | 0.25669 | -0.028 | 3.636

## 2. Re 50k Mach 0.00 (2)
BIGFOIL.COM POLAR EXPORT
NACA66A216
NACA66A216 |  |  |  | Cl Max: | 0.9877 | at alpha= | 10.5 | deg
XFOIL ncrit=9 |  |  |  | L/D Max: | 20.4361 | at alpha= | 9.5 | deg
Re: | 50000 |  |  | Cd Min: | 0.17639 | at alpha= | 15.5 | deg
Mach: | 0 |  |  | Cl=0 at alpha= | 2.1652 | deg
|  |  |  | @ Cl=0.1, Cd= | 0.051759
|  |  |  | @ Cl=0.4, Cd= | 0.061977
|  |  |  | @ Cl=0.6, Cd= | 0.044237
alpha (deg) | Cl | Cd | Cm | Cl/Cd
-12.5 | -0.4141 | 0.14112 | -0.0382 | -2.9344
-11.5 | -0.4305 | 0.13348 | -0.0296 | -3.2252
-11 | -0.429 | 0.12892 | -0.0255 | -3.3276
-10.5 | -0.4322 | 0.12479 | -0.0213 | -3.4634
-10 | -0.444 | 0.12061 | -0.0173 | -3.6813
-9.5 | -0.6518 | 0.09217 | -0.0374 | -7.0717
-9 | -0.7634 | 0.08562 | -0.0287 | -8.9161
-8.5 | -0.8676 | 0.07768 | -0.0177 | -11.1689
-8 | -0.8805 | 0.06868 | -0.0121 | -12.8203
-7.5 | -0.8956 | 0.06109 | -0.0047 | -14.6603
-7 | -0.8802 | 0.05445 | -0.0002 | -16.1653
-6.5 | -0.858 | 0.04908 | 0.0043 | -17.4817
-6 | -0.8252 | 0.04477 | 0.0076 | -18.432
-5.5 | -0.7829 | 0.04109 | 0.0101 | -19.0533
-5 | -0.7347 | 0.03828 | 0.0119 | -19.1928
-4.5 | -0.675 | 0.03643 | 0.0126 | -18.5287
-4 | -0.1946 | 0.04946 | -0.0284 | -3.9345
-3.5 | -0.1582 | 0.04817 | -0.0305 | -3.2842
-3 | -0.1473 | 0.04724 | -0.0268 | -3.1181
-2.5 | -0.1347 | 0.04652 | -0.0231 | -2.8955
-2 | -0.1209 | 0.04596 | -0.0193 | -2.6305
-1.5 | -0.1062 | 0.04556 | -0.0155 | -2.331
-1 | -0.091 | 0.04527 | -0.0117 | -2.0102
-0.5 | -0.0756 | 0.04509 | -0.0078 | -1.6766
0 | -0.0601 | 0.04501 | -0.0039 | -1.3353
0.5 | -0.045 | 0.04502 | 0 | -0.99956
1 | -0.0304 | 0.0451 | 0.004 | -0.67406
1.5 | -0.0165 | 0.04526 | 0.0081 | -0.36456
2 | -0.0038 | 0.04547 | 0.0122 | -0.083572
2.5 | 0.0077 | 0.04573 | 0.0164 | 0.16838
3 | 0.0177 | 0.04603 | 0.0206 | 0.38453
3.5 | 0.0259 | 0.04634 | 0.025 | 0.55891
4 | 0.0321 | 0.04663 | 0.0295 | 0.6884
4.5 | 0.0362 | 0.04691 | 0.0341 | 0.77169
5 | 0.0394 | 0.0472 | 0.0385 | 0.83475
5.5 | 0.0445 | 0.04774 | 0.0422 | 0.93213
6 | 0.1152 | 0.05286 | 0.0327 | 2.1793
6.5 | 0.1789 | 0.05754 | 0.0254 | 3.1091
7 | 0.3203 | 0.06128 | 0.0124 | 5.2268
7.5 | 0.3961 | 0.06204 | 0.0097 | 6.3846
8 | 0.484 | 0.06061 | 0.008 | 7.9855
8.5 | 0.6607 | 0.03567 | 0.0265 | 18.5226
9 | 0.6899 | 0.03897 | 0.0309 | 17.7034
9.5 | 0.9513 | 0.04655 | 0.0062 | 20.4361
10 | 0.9741 | 0.05077 | 0.011 | 19.1865
10.5 | 0.9877 | 0.05584 | 0.016 | 17.688
11 | 0.976 | 0.06162 | 0.0232 | 15.839
11.5 | 0.9485 | 0.06788 | 0.0306 | 13.9732
12 | 0.9173 | 0.07531 | 0.0357 | 12.1803
12.5 | 0.897 | 0.08421 | 0.0381 | 10.6519
13 | 0.7293 | 0.10132 | 0.0344 | 7.198
13.5 | 0.6457 | 0.13002 | 0.0169 | 4.9662
14 | 0.5656 | 0.15553 | -0.0039 | 3.6366
14.5 | 0.5782 | 0.16257 | -0.006 | 3.5566
15 | 0.5894 | 0.16949 | -0.0085 | 3.4775
15.5 | 0.6019 | 0.17639 | -0.0111 | 3.4123

## 3. Re 50k Mach 0.10 (1)
BIGFOIL.COM POLAR EXPORT
NACA66A216
NACA66A216 |  |  |  | Cl Max: | 1.074 | at alpha= | 12.5 | deg
JavaFoil+Calcfoil stall+Eppler ext transition |  |  |  | L/D Max: | 30 | at alpha= | 4.5 | deg
Re: | 50000 |  |  | Cd Min: | 0.02029 | at alpha= | -2.5 | deg
Mach: | 0.1 |  |  | Cl=0 at alpha= | -1.6465 | deg
|  |  |  | @ Cl=0.1, Cd= | 0.020675
|  |  |  | @ Cl=0.4, Cd= | 0.021226
|  |  |  | @ Cl=0.6, Cd= | 0.022757
alpha (deg) | Cl | Cd | Cm | Cl/Cd
-19.5 | -0.734 | 0.33334 | 0.001 | -2.201
-19 | -0.753 | 0.31002 | 0.001 | -2.428
-18.5 | -0.771 | 0.28445 | 0 | -2.709
-18 | -0.787 | 0.27325 | 0 | -2.881
-17.5 | -0.803 | 0.24902 | -0.001 | -3.225
-17 | -0.817 | 0.23712 | -0.001 | -3.445
-16.5 | -0.829 | 0.22059 | -0.001 | -3.758
-16 | -0.839 | 0.20225 | -0.002 | -4.148
-15.5 | -0.847 | 0.18736 | -0.002 | -4.519
-15 | -0.852 | 0.17883 | -0.003 | -4.762
-14.5 | -0.854 | 0.16149 | -0.003 | -5.287
-14 | -0.853 | 0.15559 | -0.003 | -5.483
-13.5 | -0.849 | 0.13993 | -0.004 | -6.068
-13 | -0.842 | 0.13213 | -0.004 | -6.373
-12.5 | -0.831 | 0.12361 | -0.005 | -6.726
-12 | -0.817 | 0.11557 | -0.005 | -7.073
-11.5 | -0.8 | 0.10584 | -0.006 | -7.559
-11 | -0.78 | 0.09967 | -0.006 | -7.82
-10.5 | -0.755 | 0.0926 | -0.007 | -8.158
-10 | -0.728 | 0.0852 | -0.007 | -8.548
-9.5 | -0.698 | 0.08076 | -0.008 | -8.645
-9 | -0.665 | 0.07557 | -0.008 | -8.803
-8.5 | -0.63 | 0.06919 | -0.009 | -9.102
-8 | -0.592 | 0.06453 | -0.009 | -9.174
-7.5 | -0.551 | 0.06063 | -0.01 | -9.094
-7 | -0.509 | 0.05686 | -0.01 | -8.95
-6.5 | -0.465 | 0.05344 | -0.011 | -8.704
-6 | -0.42 | 0.05039 | -0.012 | -8.341
-5.5 | -0.374 | 0.04747 | -0.012 | -7.886
-5 | -0.328 | 0.04517 | -0.013 | -7.253
-4.5 | -0.28 | 0.04299 | -0.014 | -6.519
-4 | -0.232 | 0.04122 | -0.014 | -5.632
-3.5 | -0.184 | 0.03955 | -0.015 | -4.64
-3 | -0.163 | 0.02063 | -0.032 | -7.903
-2.5 | -0.103 | 0.02029 | -0.033 | -5.091
-2 | -0.041 | 0.02098 | -0.033 | -1.975
-1.5 | 0.017 | 0.0208 | -0.034 | 0.795
-1 | 0.075 | 0.02071 | -0.035 | 3.608
-0.5 | 0.133 | 0.02063 | -0.036 | 6.447
0 | 0.192 | 0.02042 | -0.037 | 9.402
0.5 | 0.25 | 0.02055 | -0.038 | 12.174
1 | 0.308 | 0.02082 | -0.039 | 14.791
1.5 | 0.366 | 0.02105 | -0.04 | 17.381
2 | 0.424 | 0.02135 | -0.041 | 19.84
2.5 | 0.479 | 0.0217 | -0.042 | 22.092
3 | 0.536 | 0.0221 | -0.043 | 24.249
3.5 | 0.612 | 0.02288 | -0.046 | 26.761
4 | 0.67 | 0.02353 | -0.047 | 28.453
4.5 | 0.726 | 0.02419 | -0.048 | 30
5 | 0.648 | 0.04289 | -0.023 | 15.117
5.5 | 0.693 | 0.04551 | -0.023 | 15.23
6 | 0.736 | 0.04826 | -0.023 | 15.255
6.5 | 0.778 | 0.05172 | -0.023 | 15.042
7 | 0.818 | 0.05496 | -0.024 | 14.884
7.5 | 0.856 | 0.05862 | -0.024 | 14.603
8 | 0.892 | 0.06342 | -0.024 | 14.063
8.5 | 0.925 | 0.06822 | -0.025 | 13.561
9 | 0.956 | 0.07249 | -0.025 | 13.183
9.5 | 0.983 | 0.07852 | -0.025 | 12.525
10 | 1.008 | 0.08407 | -0.025 | 11.99
10.5 | 1.029 | 0.09203 | -0.025 | 11.183
11 | 1.047 | 0.09666 | -0.026 | 10.833
11.5 | 1.061 | 0.10544 | -0.026 | 10.067
12 | 1.072 | 0.114 | -0.026 | 9.401
12.5 | 1.074 | 0.12371 | -0.026 | 8.685
13 | 1.073 | 0.13291 | -0.026 | 8.073
13.5 | 1.068 | 0.14166 | -0.027 | 7.536
14 | 1.058 | 0.15003 | -0.027 | 7.054
14.5 | 1.046 | 0.16703 | -0.027 | 6.26
15 | 1.03 | 0.17721 | -0.027 | 5.81
15.5 | 1.011 | 0.18977 | -0.028 | 5.325
16 | 0.989 | 0.20377 | -0.027 | 4.853
16.5 | 0.965 | 0.22144 | -0.027 | 4.358
17 | 0.939 | 0.24589 | -0.028 | 3.82
17.5 | 0.912 | 0.25948 | -0.028 | 3.516

## 4. Re 50k Mach 0.10 (2)
BIGFOIL.COM POLAR EXPORT
NACA66A216
NACA66A216 |  |  |  | Cl Max: | 0.9798 | at alpha= | 10.5 | deg
XFOIL ncrit=9 |  |  |  | L/D Max: | 20.2016 | at alpha= | 9.5 | deg
Re: | 50000 |  |  | Cd Min: | 0.17693 | at alpha= | 15.5 | deg
Mach: | 0.1 |  |  | Cl=0 at alpha= | 2.1465 | deg
|  |  |  | @ Cl=0.1, Cd= | 0.052015
|  |  |  | @ Cl=0.4, Cd= | 0.062021
|  |  |  | @ Cl=0.6, Cd= | 0.044081
alpha (deg) | Cl | Cd | Cm | Cl/Cd
-12.5 | -0.4139 | 0.14187 | -0.0381 | -2.9175
-11.5 | -0.4308 | 0.13426 | -0.0295 | -3.2087
-11 | -0.429 | 0.12963 | -0.0254 | -3.3094
-10.5 | -0.4316 | 0.12542 | -0.0214 | -3.4412
-10 | -0.4416 | 0.12104 | -0.0176 | -3.6484
-9.5 | -0.6785 | 0.09386 | -0.0369 | -7.2289
-9 | -0.7939 | 0.08944 | -0.0259 | -8.8763
-8.5 | -0.8336 | 0.07777 | -0.0213 | -10.7188
-8 | -0.8748 | 0.06952 | -0.0133 | -12.5834
-7.5 | -0.895 | 0.062 | -0.0056 | -14.4355
-7 | -0.8811 | 0.0553 | -0.0009 | -15.9331
-6.5 | -0.861 | 0.0498 | 0.0037 | -17.2892
-6 | -0.8296 | 0.04537 | 0.0073 | -18.2852
-5.5 | -0.788 | 0.04156 | 0.0099 | -18.9605
-5 | -0.7407 | 0.03873 | 0.0119 | -19.1247
-4.5 | -0.6809 | 0.03673 | 0.0126 | -18.538
-4 | -0.2187 | 0.04999 | -0.0239 | -4.3749
-3.5 | -0.1588 | 0.04843 | -0.0306 | -3.279
-3 | -0.1478 | 0.04749 | -0.0269 | -3.1122
-2.5 | -0.1352 | 0.04675 | -0.0232 | -2.892
-2 | -0.1214 | 0.04618 | -0.0194 | -2.6288
-1.5 | -0.1066 | 0.04577 | -0.0156 | -2.329
-1 | -0.0913 | 0.04548 | -0.0118 | -2.0075
-0.5 | -0.0758 | 0.0453 | -0.0079 | -1.6733
0 | -0.0602 | 0.04522 | -0.004 | -1.3313
0.5 | -0.045 | 0.04523 | 0 | -0.99491
1 | -0.0303 | 0.04531 | 0.004 | -0.66873
1.5 | -0.0163 | 0.04548 | 0.008 | -0.3584
2 | -0.0034 | 0.0457 | 0.0121 | -0.074398
2.5 | 0.0082 | 0.04597 | 0.0163 | 0.17838
3 | 0.0184 | 0.04629 | 0.0206 | 0.39749
3.5 | 0.0267 | 0.04662 | 0.025 | 0.57272
4 | 0.0331 | 0.04693 | 0.0294 | 0.70531
4.5 | 0.0375 | 0.04723 | 0.034 | 0.79399
5 | 0.0407 | 0.04755 | 0.0384 | 0.85594
5.5 | 0.0454 | 0.04807 | 0.0422 | 0.94446
6 | 0.12 | 0.05346 | 0.032 | 2.2447
6.5 | 0.1875 | 0.05858 | 0.0242 | 3.2008
7 | 0.3184 | 0.0613 | 0.0131 | 5.1941
7.5 | 0.391 | 0.06215 | 0.0107 | 6.2912
8 | 0.4776 | 0.06091 | 0.0091 | 7.8411
8.5 | 0.6571 | 0.03623 | 0.0277 | 18.1369
9 | 0.6936 | 0.03929 | 0.0315 | 17.6533
9.5 | 0.9519 | 0.04712 | 0.0074 | 20.2016
10 | 0.9702 | 0.05132 | 0.0128 | 18.9049
10.5 | 0.9798 | 0.05635 | 0.0182 | 17.3878
11 | 0.965 | 0.06203 | 0.0257 | 15.557
11.5 | 0.9352 | 0.06839 | 0.0327 | 13.6745
12 | 0.9016 | 0.07601 | 0.0375 | 11.8616
12.5 | 0.8729 | 0.08496 | 0.0396 | 10.2742
13 | 0.7143 | 0.1037 | 0.0335 | 6.8881
13.5 | 0.5665 | 0.14932 | -0.0012 | 3.7939
14 | 0.5646 | 0.15599 | -0.0038 | 3.6195
14.5 | 0.5772 | 0.16303 | -0.006 | 3.5405
15 | 0.5887 | 0.16997 | -0.0085 | 3.4636
15.5 | 0.6017 | 0.17693 | -0.0111 | 3.4008

## 5. Re 50k Mach 0.25 (1)
BIGFOIL.COM POLAR EXPORT
NACA66A216
NACA66A216 |  |  |  | Cl Max: | 1.019 | at alpha= | 11.5 | deg
JavaFoil+Calcfoil stall+Eppler ext transition |  |  |  | L/D Max: | 28.462 | at alpha= | 4 | deg
Re: | 50000 |  |  | Cd Min: | 0.02033 | at alpha= | -2 | deg
Mach: | 0.25 |  |  | Cl=0 at alpha= | -1.6393 | deg
|  |  |  | @ Cl=0.1, Cd= | 0.021012
|  |  |  | @ Cl=0.4, Cd= | 0.021552
|  |  |  | @ Cl=0.6, Cd= | 0.023123
alpha (deg) | Cl | Cd | Cm | Cl/Cd
-17 | -0.523 | 0.34386 | -0.001 | -1.521
-16.5 | -0.568 | 0.32226 | -0.001 | -1.764
-16 | -0.61 | 0.27988 | -0.002 | -2.179
-15.5 | -0.648 | 0.25393 | -0.002 | -2.551
-15 | -0.681 | 0.225 | -0.003 | -3.027
-14.5 | -0.709 | 0.20456 | -0.003 | -3.468
-14 | -0.733 | 0.18585 | -0.003 | -3.944
-13.5 | -0.751 | 0.1683 | -0.004 | -4.463
-13 | -0.764 | 0.15461 | -0.004 | -4.94
-12.5 | -0.771 | 0.14205 | -0.005 | -5.425
-12 | -0.772 | 0.12932 | -0.005 | -5.968
-11.5 | -0.767 | 0.11791 | -0.006 | -6.508
-11 | -0.758 | 0.1087 | -0.006 | -6.97
-10.5 | -0.743 | 0.0998 | -0.007 | -7.441
-10 | -0.722 | 0.09101 | -0.007 | -7.939
-9.5 | -0.698 | 0.08512 | -0.008 | -8.2
-9 | -0.669 | 0.07894 | -0.008 | -8.477
-8.5 | -0.637 | 0.07338 | -0.009 | -8.676
-8 | -0.601 | 0.06658 | -0.009 | -9.025
-7.5 | -0.561 | 0.06239 | -0.01 | -8.996
-7 | -0.519 | 0.05815 | -0.01 | -8.927
-6.5 | -0.475 | 0.05444 | -0.011 | -8.732
-6 | -0.43 | 0.05112 | -0.012 | -8.411
-5.5 | -0.383 | 0.04833 | -0.012 | -7.935
-5 | -0.336 | 0.04564 | -0.013 | -7.36
-4.5 | -0.287 | 0.0433 | -0.014 | -6.64
-4 | -0.238 | 0.04157 | -0.015 | -5.731
-3.5 | -0.188 | 0.03984 | -0.016 | -4.73
-3 | -0.167 | 0.02101 | -0.033 | -7.957
-2.5 | -0.106 | 0.02063 | -0.034 | -5.137
-2 | -0.044 | 0.02033 | -0.035 | -2.18
-1.5 | 0.017 | 0.02114 | -0.034 | 0.803
-1 | 0.077 | 0.02105 | -0.036 | 3.643
-0.5 | 0.137 | 0.02095 | -0.037 | 6.519
0 | 0.197 | 0.02078 | -0.038 | 9.485
0.5 | 0.257 | 0.02094 | -0.039 | 12.266
1 | 0.316 | 0.02119 | -0.04 | 14.925
1.5 | 0.376 | 0.02143 | -0.041 | 17.533
2 | 0.435 | 0.02173 | -0.042 | 20.021
2.5 | 0.492 | 0.0221 | -0.043 | 22.267
3 | 0.55 | 0.02252 | -0.044 | 24.419
3.5 | 0.628 | 0.02346 | -0.047 | 26.774
4 | 0.687 | 0.02412 | -0.048 | 28.462
4.5 | 0.618 | 0.04087 | -0.024 | 15.134
5 | 0.665 | 0.04334 | -0.024 | 15.342
5.5 | 0.71 | 0.046 | -0.024 | 15.437
6 | 0.754 | 0.04906 | -0.024 | 15.362
6.5 | 0.795 | 0.05209 | -0.024 | 15.266
7 | 0.834 | 0.05616 | -0.024 | 14.859
7.5 | 0.871 | 0.0606 | -0.024 | 14.372
8 | 0.904 | 0.06556 | -0.025 | 13.796
8.5 | 0.934 | 0.07116 | -0.025 | 13.13
9 | 0.96 | 0.07691 | -0.025 | 12.487
9.5 | 0.982 | 0.08199 | -0.025 | 11.978
10 | 0.999 | 0.09009 | -0.026 | 11.091
10.5 | 1.011 | 0.09875 | -0.025 | 10.239
11 | 1.018 | 0.10604 | -0.026 | 9.598
11.5 | 1.019 | 0.11768 | -0.026 | 8.657
12 | 1.013 | 0.12707 | -0.026 | 7.969
12.5 | 0.995 | 0.21323 | -0.027 | 4.668
13 | 0.97 | 0.1521 | -0.026 | 6.379
13.5 | 0.938 | 0.16709 | -0.026 | 5.616
14 | 0.9 | 0.18763 | -0.026 | 4.797
14.5 | 0.855 | 0.20193 | -0.026 | 4.236
15 | 0.805 | 0.22831 | -0.027 | 3.527
15.5 | 0.75 | 0.25222 | -0.027 | 2.974
16 | 0.69 | 0.29248 | -0.027 | 2.36
16.5 | 0.627 | 0.32995 | -0.027 | 1.899

## 6. Re 50k Mach 0.25 (2)
BIGFOIL.COM POLAR EXPORT
NACA66A216
NACA66A216 |  |  |  | Cl Max: | 0.9415 | at alpha= | 9.5 | deg
XFOIL ncrit=9 |  |  |  | L/D Max: | 19.2108 | at alpha= | 9 | deg
Re: | 50000 |  |  | Cd Min: | 0.22662 | at alpha= | -20 | deg
Mach: | 0.25 |  |  | Cl=0 at alpha= | 2.0645 | deg
|  |  |  | @ Cl=0.1, Cd= | 0.053402
|  |  |  | @ Cl=0.4, Cd= | 0.062816
|  |  |  | @ Cl=0.6, Cd= | 0.16555
alpha (deg) | Cl | Cd | Cm | Cl/Cd
-20 | -0.5488 | 0.22662 | -0.0153 | -2.4217
-19.5 | -0.5279 | 0.21964 | -0.0184 | -2.4035
-19 | -0.5161 | 0.21444 | -0.0227 | -2.4067
-18.5 | -0.4953 | 0.20757 | -0.0256 | -2.3862
-18 | -0.4837 | 0.20203 | -0.0296 | -2.3942
-17.5 | -0.4673 | 0.19629 | -0.0326 | -2.3807
-17 | -0.4477 | 0.18884 | -0.0353 | -2.3708
-16.5 | -0.445 | 0.18516 | -0.039 | -2.4033
-16 | -0.4322 | 0.17989 | -0.0413 | -2.4026
-15.5 | -0.4066 | 0.17123 | -0.0428 | -2.3746
-15 | -0.3959 | 0.16539 | -0.0447 | -2.3937
-14.5 | -0.3904 | 0.16036 | -0.046 | -2.4345
-14 | -0.3829 | 0.15521 | -0.0459 | -2.467
-13.5 | -0.3861 | 0.15136 | -0.0443 | -2.5509
-11.5 | -0.432 | 0.13838 | -0.0291 | -3.1218
-11 | -0.429 | 0.13343 | -0.0253 | -3.2152
-10.5 | -0.43 | 0.12887 | -0.0216 | -3.3367
-10 | -0.4408 | 0.12431 | -0.0181 | -3.546
-9.5 | -0.6425 | 0.09463 | -0.0419 | -6.7896
-9 | -0.7074 | 0.08609 | -0.0383 | -8.217
-8.5 | -0.822 | 0.081 | -0.026 | -10.1481
-8 | -0.8393 | 0.07356 | -0.0201 | -11.4097
-7.5 | -0.8829 | 0.06662 | -0.0109 | -13.2528
-7 | -0.8803 | 0.05979 | -0.0054 | -14.7232
-6.5 | -0.8725 | 0.05384 | 0.0003 | -16.2054
-6 | -0.8499 | 0.04875 | 0.0049 | -17.4338
-5.5 | -0.8141 | 0.04429 | 0.0084 | -18.3811
-5 | -0.7689 | 0.04086 | 0.0111 | -18.8179
-4.5 | -0.7106 | 0.0382 | 0.012 | -18.6021
-4 | -0.6477 | 0.03662 | 0.0131 | -17.6871
-3.5 | -0.1617 | 0.0499 | -0.0313 | -3.2405
-3 | -0.1507 | 0.04885 | -0.0276 | -3.085
-2.5 | -0.138 | 0.04803 | -0.0239 | -2.8732
-2 | -0.1238 | 0.04741 | -0.02 | -2.6113
-1.5 | -0.1087 | 0.04696 | -0.0161 | -2.3147
-1 | -0.093 | 0.04665 | -0.0122 | -1.9936
-0.5 | -0.077 | 0.04645 | -0.0083 | -1.6577
0 | -0.0609 | 0.04637 | -0.0043 | -1.3133
0.5 | -0.0451 | 0.0464 | -0.0003 | -0.97198
1 | -0.0298 | 0.04651 | 0.0038 | -0.64072
1.5 | -0.0152 | 0.04671 | 0.0078 | -0.32541
2 | -0.0016 | 0.04698 | 0.012 | -0.034057
2.5 | 0.0108 | 0.04731 | 0.0161 | 0.22828
3 | 0.0218 | 0.0477 | 0.0204 | 0.45702
3.5 | 0.0311 | 0.04813 | 0.0247 | 0.64617
4 | 0.0386 | 0.04857 | 0.0291 | 0.79473
4.5 | 0.044 | 0.04901 | 0.0335 | 0.89778
5 | 0.0478 | 0.04946 | 0.0379 | 0.96644
5.5 | 0.0676 | 0.05115 | 0.0387 | 1.3216
6 | 0.144 | 0.05646 | 0.0284 | 2.5505
6.5 | 0.2005 | 0.06053 | 0.0231 | 3.3124
7 | 0.3503 | 0.06257 | 0.0114 | 5.5985
7.5 | 0.431 | 0.06297 | 0.0093 | 6.8445
8 | 0.6278 | 0.04414 | 0.0148 | 14.2229
8.5 | 0.6494 | 0.03876 | 0.033 | 16.7544
9 | 0.8082 | 0.04207 | 0.0254 | 19.2108
9.5 | 0.9415 | 0.04976 | 0.0155 | 18.9208
10 | 0.9407 | 0.05389 | 0.0232 | 17.4559
10.5 | 0.9272 | 0.05871 | 0.0306 | 15.7929
11 | 0.9034 | 0.06468 | 0.0369 | 13.9672
11.5 | 0.8645 | 0.07186 | 0.0418 | 12.0303
12 | 0.8205 | 0.08074 | 0.0439 | 10.1622
12.5 | 0.7971 | 0.09116 | 0.0432 | 8.744
13 | 0.6626 | 0.11539 | 0.0286 | 5.7423
13.5 | 0.5681 | 0.15256 | -0.0002 | 3.7238
14 | 0.56 | 0.15844 | -0.0032 | 3.5345
14.5 | 0.5727 | 0.16555 | -0.0057 | 3.4594

## 7. Re 50k Mach 0.50 (1)
BIGFOIL.COM POLAR EXPORT
NACA66A216
NACA66A216 |  |  |  | Cl Max: | 1.189 | at alpha= | 20 | deg
JavaFoil+Calcfoil stall+Eppler ext transition |  |  |  | L/D Max: | 26.736 | at alpha= | 3.5 | deg
Re: | 50000 |  |  | Cd Min: | 0.02189 | at alpha= | -2 | deg
Mach: | 0.5 |  |  | Cl=0 at alpha= | -1.6397 | deg
|  |  |  | @ Cl=0.1, Cd= | 0.022444
|  |  |  | @ Cl=0.4, Cd= | 0.023039
|  |  |  | @ Cl=0.6, Cd= | 0.024695
alpha (deg) | Cl | Cd | Cm | Cl/Cd
-20 | -1.016 | 0.44007 | 0.002 | -2.31
-19.5 | -0.99 | 0.43459 | 0.002 | -2.277
-19 | -0.963 | 0.41317 | 0.001 | -2.331
-18.5 | -0.935 | 0.40519 | 0 | -2.308
-18 | -0.907 | 0.39635 | 0 | -2.288
-17.5 | -0.88 | 0.37774 | -0.001 | -2.329
-17 | -0.853 | 0.37673 | -0.001 | -2.263
-16.5 | -0.826 | 0.37263 | -0.002 | -2.216
-16 | -0.797 | 0.34611 | -0.003 | -2.301
-15.5 | -0.769 | 0.35088 | -0.003 | -2.192
-15 | -0.742 | 0.31874 | -0.004 | -2.328
-14.5 | -0.715 | 0.31136 | -0.004 | -2.296
-14 | -0.688 | 0.30862 | -0.005 | -2.228
-13.5 | -0.659 | 0.28981 | -0.005 | -2.273
-13 | -0.631 | 0.28885 | -0.006 | -2.185
-12.5 | -0.604 | 0.26705 | -0.006 | -2.261
-12 | -0.576 | 0.26447 | -0.007 | -2.18
-11.5 | -0.549 | 0.26822 | -0.007 | -2.046
-11 | -0.521 | 0.24394 | -0.008 | -2.137
-10.5 | -0.493 | 0.25054 | -0.008 | -1.969
-10 | -0.465 | 0.22695 | -0.008 | -2.05
-9.5 | -0.438 | 0.22444 | -0.008 | -1.95
-9 | -0.41 | 0.18948 | -0.009 | -2.164
-8.5 | -0.382 | 0.19882 | -0.009 | -1.922
-8 | -0.547 | 0.10251 | -0.01 | -5.335
-7.5 | -0.56 | 0.07954 | -0.011 | -7.041
-7 | -0.54 | 0.06915 | -0.011 | -7.804
-6.5 | -0.506 | 0.06235 | -0.012 | -8.12
-6 | -0.465 | 0.05609 | -0.013 | -8.296
-5.5 | -0.419 | 0.05219 | -0.013 | -8.033
-5 | -0.37 | 0.04814 | -0.014 | -7.683
-4.5 | -0.318 | 0.04566 | -0.015 | -6.965
-4 | -0.265 | 0.04301 | -0.016 | -6.15
-3.5 | -0.21 | 0.04113 | -0.017 | -5.098
-3 | -0.154 | 0.03955 | -0.018 | -3.894
-2.5 | -0.117 | 0.02232 | -0.037 | -5.263
-2 | -0.049 | 0.02189 | -0.039 | -2.246
-1.5 | 0.019 | 0.02254 | -0.038 | 0.84
-1 | 0.086 | 0.02245 | -0.039 | 3.813
-0.5 | 0.152 | 0.02242 | -0.041 | 6.793
0 | 0.219 | 0.02234 | -0.042 | 9.826
0.5 | 0.286 | 0.02253 | -0.043 | 12.7
1 | 0.352 | 0.02281 | -0.044 | 15.454
1.5 | 0.419 | 0.02313 | -0.045 | 18.112
2 | 0.485 | 0.02348 | -0.046 | 20.659
2.5 | 0.548 | 0.02394 | -0.048 | 22.9
3 | 0.632 | 0.02516 | -0.051 | 25.116
3.5 | 0.697 | 0.02606 | -0.052 | 26.736
4 | 0.634 | 0.04016 | -0.026 | 15.786
4.5 | 0.685 | 0.04288 | -0.026 | 15.966
5 | 0.734 | 0.0459 | -0.025 | 15.987
5.5 | 0.779 | 0.04971 | -0.025 | 15.666
6 | 0.818 | 0.05353 | -0.025 | 15.279
6.5 | 0.849 | 0.05903 | -0.025 | 14.376
7 | 0.866 | 0.06597 | -0.026 | 13.123
7.5 | 0.858 | 0.07705 | -0.025 | 11.141
8 | 0.784 | 0.09283 | -0.024 | 8.449
8.5 | 0.562 | 0.14993 | -0.024 | 3.748
9 | 0.59 | 0.20511 | -0.028 | 2.876
9.5 | 0.617 | 0.21772 | -0.028 | 2.834
10 | 0.644 | 0.2356 | -0.029 | 2.735
10.5 | 0.672 | 0.22028 | -0.029 | 3.049
11 | 0.699 | 0.25057 | -0.032 | 2.791
11.5 | 0.727 | 0.24661 | -0.034 | 2.948
12 | 0.754 | 0.26656 | -0.035 | 2.829
12.5 | 0.781 | 0.26883 | -0.036 | 2.905
13 | 0.808 | 0.28132 | -0.036 | 2.871
13.5 | 0.836 | 0.31445 | -0.039 | 2.659
14 | 0.863 | 0.33701 | -0.041 | 2.561
14.5 | 0.89 | 0.34636 | -0.041 | 2.569
15 | 0.917 | 0.35592 | -0.042 | 2.575
15.5 | 0.946 | 0.36507 | -0.046 | 2.591
16 | 0.972 | 0.35797 | -0.046 | 2.716
16.5 | 0.999 | 0.37535 | -0.047 | 2.661
17 | 1.025 | 0.37849 | -0.048 | 2.709
17.5 | 1.054 | 0.41564 | -0.051 | 2.537
18 | 1.081 | 0.42112 | -0.052 | 2.567
18.5 | 1.107 | 0.41173 | -0.052 | 2.689
19 | 1.133 | 0.44156 | -0.053 | 2.567
19.5 | 1.163 | 0.47175 | -0.056 | 2.465
20 | 1.189 | 0.48341 | -0.056 | 2.459

## 8. Re 50k Mach 0.50 (2)
BIGFOIL.COM POLAR EXPORT
NACA66A216
NACA66A216 |  |  |  | Cl Max: | 0.7985 | at alpha= | 20 | deg
XFOIL ncrit=9 |  |  |  | L/D Max: | 15.5633 | at alpha= | 7.5 | deg
Re: | 50000 |  |  | Cd Min: | 0.26203 | at alpha= | 20 | deg
Mach: | 0.5 |  |  | Cl=0 at alpha= | 1.882 | deg
|  |  |  | @ Cl=0.1, Cd= | 0.058872
|  |  |  | @ Cl=0.4, Cd= | 0.068152
|  |  |  | @ Cl=0.6, Cd= | 0.18539
alpha (deg) | Cl | Cd | Cm | Cl/Cd
-9 | -0.5402 | 0.10982 | -0.038 | -4.919
-8.5 | -0.5891 | 0.09828 | -0.042 | -5.9941
-8 | -0.6307 | 0.08919 | -0.0416 | -7.0714
-7.5 | -0.6999 | 0.08086 | -0.0382 | -8.6557
-7 | -0.7845 | 0.0753 | -0.0282 | -10.4183
-6.5 | -0.8295 | 0.06943 | -0.0193 | -11.9473
-6 | -0.8516 | 0.06316 | -0.0113 | -13.4832
-5.5 | -0.8602 | 0.05714 | -0.0037 | -15.0543
-5 | -0.8523 | 0.05164 | 0.003 | -16.5046
-4.5 | -0.8177 | 0.04672 | 0.0074 | -17.5021
-4 | -0.7568 | 0.04301 | 0.0098 | -17.5959
-3.5 | -0.663 | 0.04095 | 0.009 | -16.1905
-3 | -0.2112 | 0.05507 | -0.0207 | -3.8351
-2.5 | -0.1488 | 0.05383 | -0.0266 | -2.7643
-2 | -0.1338 | 0.05292 | -0.0225 | -2.5283
-1.5 | -0.1176 | 0.05227 | -0.0184 | -2.2499
-1 | -0.1004 | 0.05182 | -0.0142 | -1.9375
-0.5 | -0.0826 | 0.05156 | -0.0099 | -1.602
0 | -0.0647 | 0.05147 | -0.0056 | -1.257
0.5 | -0.0468 | 0.05153 | -0.0014 | -0.90821
1 | -0.0293 | 0.05173 | 0.0029 | -0.5664
1.5 | -0.0123 | 0.05207 | 0.0072 | -0.23622
2 | 0.0038 | 0.05252 | 0.0114 | 0.072353
2.5 | 0.0189 | 0.0531 | 0.0157 | 0.35593
3 | 0.0329 | 0.05379 | 0.0199 | 0.61164
3.5 | 0.0454 | 0.05458 | 0.0241 | 0.83181
4 | 0.0564 | 0.05547 | 0.0283 | 1.0168
4.5 | 0.0656 | 0.05645 | 0.0324 | 1.1621
5 | 0.1038 | 0.05914 | 0.03 | 1.7552
5.5 | 0.2251 | 0.06583 | 0.0129 | 3.4194
6 | 0.358 | 0.0674 | 0.0033 | 5.3116
6.5 | 0.4161 | 0.06844 | 0.0039 | 6.0798
7 | 0.4528 | 0.06836 | 0.0082 | 6.6238
7.5 | 0.67 | 0.04305 | 0.0302 | 15.5633
8 | 0.6718 | 0.04558 | 0.0394 | 14.7389
8.5 | 0.7351 | 0.0482 | 0.0434 | 15.251
9 | 0.7714 | 0.05235 | 0.048 | 14.7354
9.5 | 0.7881 | 0.05797 | 0.0522 | 13.595
10 | 0.7538 | 0.06486 | 0.0564 | 11.622
10.5 | 0.7091 | 0.07397 | 0.057 | 9.5863
11 | 0.6624 | 0.08545 | 0.0536 | 7.7519
11.5 | 0.6267 | 0.09864 | 0.0472 | 6.3534
12 | 0.5788 | 0.11665 | 0.0346 | 4.9619
12.5 | 0.5725 | 0.12865 | 0.0281 | 4.4501
13 | 0.5721 | 0.14039 | 0.0214 | 4.0751
13.5 | 0.5673 | 0.15382 | 0.0126 | 3.6881
14 | 0.5536 | 0.16882 | -0.0003 | 3.2792
14.5 | 0.5807 | 0.17865 | -0.0038 | 3.2505
15 | 0.6079 | 0.18815 | -0.0069 | 3.2309
15.5 | 0.6162 | 0.19329 | -0.011 | 3.188
16 | 0.6305 | 0.20003 | -0.0154 | 3.152
16.5 | 0.6504 | 0.20767 | -0.0193 | 3.1319
17 | 0.6722 | 0.21562 | -0.0233 | 3.1175
17.5 | 0.7051 | 0.2273 | -0.0265 | 3.1021
18 | 0.7192 | 0.2323 | -0.0314 | 3.096
18.5 | 0.735 | 0.23863 | -0.0366 | 3.0801
19 | 0.7587 | 0.2475 | -0.0409 | 3.0655
19.5 | 0.7863 | 0.25762 | -0.0447 | 3.0522
20 | 0.7985 | 0.26203 | -0.051 | 3.0474

## 9. Re 100k Mach 0.00 (1)
BIGFOIL.COM POLAR EXPORT
NACA66A216
NACA66A216 |  |  |  | Cl Max: | 1.085 | at alpha= | 13 | deg
JavaFoil+Calcfoil stall+Eppler ext transition |  |  |  | L/D Max: | 37.094 | at alpha= | 5 | deg
Re: | 100000 |  |  | Cd Min: | 0.01483 | at alpha= | 0 | deg
Mach: | 0 |  |  | Cl=0 at alpha= | -1.6465 | deg
|  |  |  | @ Cl=0.1, Cd= | 0.015273
|  |  |  | @ Cl=0.4, Cd= | 0.015548
|  |  |  | @ Cl=0.6, Cd= | 0.016995
alpha (deg) | Cl | Cd | Cm | Cl/Cd
-20 | -0.767 | 0.27458 | 0.001 | -2.792
-19.5 | -0.783 | 0.26483 | 0.001 | -2.957
-19 | -0.799 | 0.25062 | 0.001 | -3.187
-18.5 | -0.813 | 0.2289 | 0 | -3.553
-18 | -0.827 | 0.21564 | 0 | -3.834
-17.5 | -0.839 | 0.20479 | -0.001 | -4.096
-17 | -0.849 | 0.19313 | -0.001 | -4.398
-16.5 | -0.858 | 0.18084 | -0.001 | -4.745
-16 | -0.865 | 0.16785 | -0.002 | -5.152
-15.5 | -0.869 | 0.15618 | -0.002 | -5.565
-15 | -0.871 | 0.14935 | -0.003 | -5.833
-14.5 | -0.87 | 0.13745 | -0.003 | -6.332
-14 | -0.867 | 0.12996 | -0.004 | -6.671
-13.5 | -0.86 | 0.12181 | -0.004 | -7.064
-13 | -0.851 | 0.11368 | -0.004 | -7.484
-12.5 | -0.838 | 0.10748 | -0.005 | -7.8
-12 | -0.822 | 0.09975 | -0.005 | -8.245
-11.5 | -0.804 | 0.09312 | -0.006 | -8.63
-11 | -0.782 | 0.0872 | -0.006 | -8.963
-10.5 | -0.756 | 0.08234 | -0.007 | -9.187
-10 | -0.728 | 0.07612 | -0.007 | -9.569
-9.5 | -0.698 | 0.07188 | -0.008 | -9.705
-9 | -0.664 | 0.06687 | -0.008 | -9.931
-8.5 | -0.628 | 0.06227 | -0.009 | -10.09
-8 | -0.59 | 0.05839 | -0.009 | -10.109
-7.5 | -0.55 | 0.05496 | -0.01 | -9.999
-7 | -0.507 | 0.05156 | -0.01 | -9.835
-6.5 | -0.463 | 0.0486 | -0.011 | -9.535
-6 | -0.419 | 0.04595 | -0.012 | -9.111
-5.5 | -0.373 | 0.04338 | -0.013 | -8.595
-5 | -0.326 | 0.04123 | -0.013 | -7.915
-4.5 | -0.279 | 0.03923 | -0.014 | -7.114
-4 | -0.231 | 0.0376 | -0.015 | -6.147
-3.5 | -0.222 | 0.0171 | -0.031 | -12.977
-3 | -0.163 | 0.01675 | -0.033 | -9.717
-2.5 | -0.103 | 0.01642 | -0.034 | -6.283
-2 | -0.041 | 0.0156 | -0.033 | -2.656
-1.5 | 0.017 | 0.01544 | -0.034 | 1.071
-1 | 0.075 | 0.01532 | -0.035 | 4.882
-0.5 | 0.133 | 0.01521 | -0.036 | 8.755
0 | 0.193 | 0.01483 | -0.037 | 13.003
0.5 | 0.251 | 0.01495 | -0.038 | 16.801
1 | 0.309 | 0.01519 | -0.039 | 20.344
1.5 | 0.367 | 0.0154 | -0.041 | 23.831
2 | 0.425 | 0.01566 | -0.042 | 27.113
2.5 | 0.48 | 0.01596 | -0.043 | 30.083
3 | 0.536 | 0.0163 | -0.044 | 32.891
3.5 | 0.592 | 0.01668 | -0.045 | 35.477
4 | 0.668 | 0.01967 | -0.048 | 33.959
4.5 | 0.724 | 0.02033 | -0.049 | 35.626
5 | 0.779 | 0.02101 | -0.05 | 37.094
5.5 | 0.691 | 0.04183 | -0.025 | 16.515
6 | 0.733 | 0.04451 | -0.024 | 16.479
6.5 | 0.775 | 0.04719 | -0.024 | 16.423
7 | 0.815 | 0.05058 | -0.025 | 16.117
7.5 | 0.853 | 0.05383 | -0.025 | 15.852
8 | 0.889 | 0.05709 | -0.025 | 15.581
8.5 | 0.923 | 0.06136 | -0.025 | 15.044
9 | 0.954 | 0.06501 | -0.026 | 14.681
9.5 | 0.983 | 0.07046 | -0.026 | 13.95
10 | 1.008 | 0.07466 | -0.026 | 13.508
10.5 | 1.031 | 0.07973 | -0.026 | 12.927
11 | 1.05 | 0.08545 | -0.027 | 12.29
11.5 | 1.066 | 0.09208 | -0.027 | 11.579
12 | 1.078 | 0.09692 | -0.027 | 11.127
12.5 | 1.083 | 0.10477 | -0.027 | 10.341
13 | 1.085 | 0.11299 | -0.027 | 9.602
13.5 | 1.083 | 0.12238 | -0.027 | 8.846
14 | 1.077 | 0.13047 | -0.027 | 8.253
14.5 | 1.067 | 0.1389 | -0.028 | 7.685
15 | 1.055 | 0.1487 | -0.028 | 7.095
15.5 | 1.04 | 0.15702 | -0.028 | 6.622
16 | 1.022 | 0.17029 | -0.028 | 6.004
16.5 | 1.002 | 0.18349 | -0.028 | 5.463
17 | 0.981 | 0.19754 | -0.028 | 4.965
17.5 | 0.958 | 0.20445 | -0.028 | 4.684
18 | 0.933 | 0.21476 | -0.029 | 4.346

## 10. Re 100k Mach 0.00 (2)
BIGFOIL.COM POLAR EXPORT
NACA66A216
NACA66A216 |  |  |  | Cl Max: | 1.0369 | at alpha= | 12 | deg
XFOIL ncrit=9 |  |  |  | L/D Max: | 32.6747 | at alpha= | 6.5 | deg
Re: | 100000 |  |  | Cd Min: | 0.18922 | at alpha= | 17 | deg
Mach: | 0 |  |  | Cl=0 at alpha= | 1.7524 | deg
|  |  |  | @ Cl=0.1, Cd= | 0.045065
|  |  |  | @ Cl=0.4, Cd= | 0.045846
|  |  |  | @ Cl=0.6, Cd= | 0.04206
alpha (deg) | Cl | Cd | Cm | Cl/Cd
-7 | -0.9042 | 0.04769 | 0.0068 | -18.9599
-6.5 | -0.8746 | 0.04232 | 0.0101 | -20.6664
-6 | -0.8403 | 0.03864 | 0.0134 | -21.7469
-5.5 | -0.8002 | 0.03546 | 0.0159 | -22.5663
-5 | -0.7586 | 0.03331 | 0.0182 | -22.7739
-4.5 | -0.7165 | 0.03091 | 0.0198 | -23.1802
-4 | -0.678 | 0.02948 | 0.0224 | -22.9986
-3.5 | -0.6454 | 0.02802 | 0.0255 | -23.0335
-3 | -0.6132 | 0.02677 | 0.0287 | -22.9062
-2.5 | -0.6148 | 0.02421 | 0.0409 | -25.3945
-2 | -0.6036 | 0.02695 | 0.0545 | -22.397
-1.5 | -0.3304 | 0.03923 | 0.0264 | -8.4221
-1 | -0.2766 | 0.03946 | 0.0236 | -7.0096
-0.5 | -0.2306 | 0.03968 | 0.022 | -5.8115
0 | -0.1938 | 0.03998 | 0.0221 | -4.8474
0.5 | -0.1442 | 0.04043 | 0.0193 | -3.5667
1 | -0.1063 | 0.04102 | 0.0188 | -2.5914
1.5 | -0.042 | 0.04219 | 0.0126 | -0.9955
2 | 0.0412 | 0.04387 | 0.0031 | 0.93914
2.5 | 0.1155 | 0.04538 | -0.004 | 2.5452
3 | 0.2933 | 0.04567 | -0.0242 | 6.4222
3.5 | 0.3359 | 0.04566 | -0.0239 | 7.3565
4 | 0.4153 | 0.04589 | -0.0292 | 9.0499
4.5 | 0.4642 | 0.04593 | -0.0298 | 10.1067
5 | 0.5336 | 0.04526 | -0.0318 | 11.7897
5.5 | 0.5695 | 0.04451 | -0.0285 | 12.7949
6.5 | 0.8136 | 0.0249 | -0.0256 | 32.6747
7 | 0.766 | 0.02796 | -0.0107 | 27.3963
7.5 | 0.7487 | 0.0297 | -0.0002 | 25.2088
8 | 0.7387 | 0.03079 | 0.0091 | 23.9916
8.5 | 0.7343 | 0.03152 | 0.0179 | 23.2963
9 | 0.7749 | 0.03288 | 0.0209 | 23.5675
9.5 | 0.8331 | 0.03473 | 0.0209 | 23.9879
10 | 0.9724 | 0.04143 | 0.0083 | 23.4709
10.5 | 0.988 | 0.04478 | 0.0139 | 22.0634
11 | 1.013 | 0.05058 | 0.0169 | 20.0277
11.5 | 1.0282 | 0.05789 | 0.02 | 17.7613
12 | 1.0369 | 0.06582 | 0.0232 | 15.7536
12.5 | 0.9342 | 0.07026 | 0.0371 | 13.2963
13 | 0.8586 | 0.08171 | 0.0405 | 10.5079
13.5 | 0.6222 | 0.13339 | 0.0106 | 4.6645
14 | 0.6169 | 0.14265 | 0.0064 | 4.3246
14.5 | 0.6683 | 0.14897 | 0.0092 | 4.4861
15 | 0.641 | 0.15787 | 0.0016 | 4.0603
15.5 | 0.6348 | 0.16642 | -0.0039 | 3.8144
16 | 0.6679 | 0.17434 | -0.0037 | 3.831
16.5 | 0.6605 | 0.18095 | -0.0101 | 3.6502
17 | 0.6719 | 0.18922 | -0.0138 | 3.5509

## 11. Re 100k Mach 0.10 (1)
BIGFOIL.COM POLAR EXPORT
NACA66A216
NACA66A216 |  |  |  | Cl Max: | 1.075 | at alpha= | 12.5 | deg
JavaFoil+Calcfoil stall+Eppler ext transition |  |  |  | L/D Max: | 37.054 | at alpha= | 5 | deg
Re: | 100000 |  |  | Cd Min: | 0.01489 | at alpha= | 0 | deg
Mach: | 0.1 |  |  | Cl=0 at alpha= | -1.6441 | deg
|  |  |  | @ Cl=0.1, Cd= | 0.015283
|  |  |  | @ Cl=0.4, Cd= | 0.015604
|  |  |  | @ Cl=0.6, Cd= | 0.018639
alpha (deg) | Cl | Cd | Cm | Cl/Cd
-19.5 | -0.734 | 0.27333 | 0.001 | -2.685
-19 | -0.753 | 0.25509 | 0.001 | -2.951
-18.5 | -0.771 | 0.23854 | 0 | -3.231
-18 | -0.788 | 0.23117 | 0 | -3.407
-17.5 | -0.803 | 0.21272 | -0.001 | -3.776
-17 | -0.817 | 0.20261 | -0.001 | -4.033
-16.5 | -0.829 | 0.18687 | -0.001 | -4.437
-16 | -0.839 | 0.17369 | -0.002 | -4.831
-15.5 | -0.847 | 0.16017 | -0.002 | -5.286
-15 | -0.852 | 0.15308 | -0.003 | -5.564
-14.5 | -0.854 | 0.1403 | -0.003 | -6.087
-14 | -0.853 | 0.13198 | -0.004 | -6.464
-13.5 | -0.849 | 0.1239 | -0.004 | -6.855
-13 | -0.842 | 0.11495 | -0.004 | -7.326
-12.5 | -0.832 | 0.10842 | -0.005 | -7.669
-12 | -0.817 | 0.1021 | -0.005 | -8.007
-11.5 | -0.8 | 0.09362 | -0.006 | -8.547
-11 | -0.78 | 0.08764 | -0.006 | -8.895
-10.5 | -0.755 | 0.08236 | -0.007 | -9.173
-10 | -0.728 | 0.07616 | -0.007 | -9.563
-9.5 | -0.698 | 0.07199 | -0.008 | -9.698
-9 | -0.665 | 0.06755 | -0.008 | -9.849
-8.5 | -0.63 | 0.0628 | -0.009 | -10.029
-8 | -0.592 | 0.05889 | -0.009 | -10.055
-7.5 | -0.551 | 0.05499 | -0.01 | -10.029
-7 | -0.509 | 0.05184 | -0.011 | -9.819
-6.5 | -0.465 | 0.04883 | -0.011 | -9.528
-6 | -0.42 | 0.0459 | -0.012 | -9.16
-5.5 | -0.375 | 0.04351 | -0.013 | -8.608
-5 | -0.328 | 0.04123 | -0.013 | -7.951
-4.5 | -0.28 | 0.03923 | -0.014 | -7.146
-4 | -0.232 | 0.03763 | -0.015 | -6.171
-3.5 | -0.223 | 0.01716 | -0.032 | -12.988
-3 | -0.164 | 0.01681 | -0.033 | -9.728
-2.5 | -0.104 | 0.01647 | -0.034 | -6.295
-2 | -0.042 | 0.01565 | -0.033 | -2.659
-1.5 | 0.017 | 0.01545 | -0.034 | 1.077
-1 | 0.075 | 0.01533 | -0.035 | 4.905
-0.5 | 0.134 | 0.01522 | -0.036 | 8.8
0 | 0.194 | 0.01489 | -0.038 | 13.015
0.5 | 0.252 | 0.01501 | -0.039 | 16.817
1 | 0.311 | 0.01526 | -0.04 | 20.353
1.5 | 0.369 | 0.01547 | -0.041 | 23.835
2 | 0.427 | 0.01572 | -0.042 | 27.127
2.5 | 0.482 | 0.01603 | -0.043 | 30.088
3 | 0.539 | 0.01637 | -0.044 | 32.893
3.5 | 0.614 | 0.01916 | -0.047 | 32.037
4 | 0.671 | 0.01976 | -0.048 | 33.957
4.5 | 0.728 | 0.02043 | -0.049 | 35.615
5 | 0.783 | 0.02113 | -0.05 | 37.054
5.5 | 0.694 | 0.04193 | -0.025 | 16.546
6 | 0.736 | 0.04459 | -0.024 | 16.517
6.5 | 0.778 | 0.04739 | -0.024 | 16.421
7 | 0.818 | 0.05039 | -0.024 | 16.236
7.5 | 0.856 | 0.05362 | -0.025 | 15.966
8 | 0.892 | 0.05752 | -0.025 | 15.509
8.5 | 0.925 | 0.06181 | -0.025 | 14.969
9 | 0.956 | 0.06566 | -0.025 | 14.558
9.5 | 0.984 | 0.06993 | -0.026 | 14.065
10 | 1.008 | 0.07475 | -0.026 | 13.487
10.5 | 1.029 | 0.08122 | -0.026 | 12.674
11 | 1.047 | 0.08754 | -0.027 | 11.965
11.5 | 1.062 | 0.09479 | -0.027 | 11.203
12 | 1.072 | 0.09968 | -0.027 | 10.755
12.5 | 1.075 | 0.10799 | -0.027 | 9.952
13 | 1.073 | 0.11578 | -0.027 | 9.27
13.5 | 1.068 | 0.12314 | -0.027 | 8.672
14 | 1.059 | 0.1309 | -0.027 | 8.087
14.5 | 1.046 | 0.14402 | -0.028 | 7.261
15 | 1.03 | 0.14954 | -0.027 | 6.885
15.5 | 1.011 | 0.16278 | -0.028 | 6.209
16 | 0.989 | 0.17211 | -0.028 | 5.746
16.5 | 0.965 | 0.19219 | -0.028 | 5.021
17 | 0.939 | 0.20011 | -0.028 | 4.695
17.5 | 0.912 | 0.21119 | -0.029 | 4.32

## 12. Re 100k Mach 0.10 (2)
BIGFOIL.COM POLAR EXPORT
NACA66A216
NACA66A216 |  |  |  | Cl Max: | 1.0232 | at alpha= | 12 | deg
XFOIL ncrit=9 |  |  |  | L/D Max: | 31.9509 | at alpha= | 6.5 | deg
Re: | 100000 |  |  | Cd Min: | 0.19022 | at alpha= | 17 | deg
Mach: | 0.1 |  |  | Cl=0 at alpha= | 1.7371 | deg
|  |  |  | @ Cl=0.1, Cd= | 0.04446
|  |  |  | @ Cl=0.4, Cd= | 0.046016
|  |  |  | @ Cl=0.6, Cd= | 0.043162
alpha (deg) | Cl | Cd | Cm | Cl/Cd
-12.5 | -0.4738 | 0.13181 | -0.043 | -3.5946
-12 | -0.4852 | 0.12827 | -0.0393 | -3.7826
-11.5 | -0.512 | 0.12252 | -0.0377 | -4.1789
-11 | -0.5804 | 0.11613 | -0.0397 | -4.9978
-10.5 | -0.5434 | 0.11222 | -0.0326 | -4.8423
-10 | -0.5599 | 0.10454 | -0.0344 | -5.3558
-9.5 | -0.5716 | 0.09667 | -0.0367 | -5.9129
-7.5 | -0.9271 | 0.05911 | 0 | -15.6843
-7 | -0.9072 | 0.04869 | 0.0062 | -18.6322
-6.5 | -0.8784 | 0.04299 | 0.0096 | -20.4327
-6 | -0.845 | 0.03921 | 0.013 | -21.5506
-5.5 | -0.8052 | 0.03589 | 0.0156 | -22.4352
-5 | -0.7636 | 0.0337 | 0.018 | -22.6588
-4.5 | -0.7209 | 0.03118 | 0.0196 | -23.1206
-4 | -0.6817 | 0.02971 | 0.0222 | -22.9451
-3.5 | -0.6486 | 0.02823 | 0.0254 | -22.9756
-3 | -0.6164 | 0.02698 | 0.0286 | -22.8466
-2.5 | -0.6153 | 0.02399 | 0.0396 | -25.6482
-2 | -0.605 | 0.02694 | 0.0539 | -22.4573
-1.5 | -0.3337 | 0.03937 | 0.0268 | -8.476
-1 | -0.2797 | 0.03961 | 0.024 | -7.0613
-0.5 | -0.2343 | 0.03982 | 0.0226 | -5.884
0 | -0.195 | 0.04013 | 0.0222 | -4.8592
0.5 | -0.1465 | 0.04057 | 0.0197 | -3.611
1 | -0.1097 | 0.04117 | 0.0194 | -2.6646
1.5 | -0.0396 | 0.0424 | 0.0122 | -0.93396
2 | 0.0439 | 0.04413 | 0.0027 | 0.99479
3 | 0.2748 | 0.04549 | -0.0209 | 6.0409
3.5 | 0.3393 | 0.04581 | -0.0241 | 7.4067
4 | 0.4041 | 0.04603 | -0.0271 | 8.7791
4.5 | 0.4688 | 0.04603 | -0.03 | 10.1847
5 | 0.5451 | 0.0453 | -0.0331 | 12.0331
5.5 | 0.6496 | 0.04123 | -0.0369 | 15.7555
6.5 | 0.8074 | 0.02527 | -0.0239 | 31.9509
7 | 0.7622 | 0.0283 | -0.0094 | 26.9329
7.5 | 0.7457 | 0.03003 | 0.0009 | 24.8318
8 | 0.737 | 0.03113 | 0.0101 | 23.6749
8.5 | 0.7352 | 0.03184 | 0.0186 | 23.0905
9 | 0.7807 | 0.03326 | 0.0211 | 23.4726
9.5 | 0.8444 | 0.03536 | 0.0206 | 23.8801
10 | 0.9691 | 0.04184 | 0.0103 | 23.162
10.5 | 0.9831 | 0.04527 | 0.016 | 21.7164
11 | 1.0045 | 0.05105 | 0.0193 | 19.6768
11.5 | 1.0166 | 0.0583 | 0.0228 | 17.4374
12 | 1.0232 | 0.06651 | 0.0259 | 15.3842
12.5 | 0.9197 | 0.07096 | 0.0387 | 12.9608
13 | 0.8859 | 0.08069 | 0.0406 | 10.9791
13.5 | 0.6195 | 0.13419 | 0.0105 | 4.6166
14 | 0.6146 | 0.14343 | 0.0063 | 4.285
14.5 | 0.6608 | 0.15001 | 0.0083 | 4.405
15 | 0.6375 | 0.15877 | 0.0011 | 4.0152
15.5 | 0.6334 | 0.1672 | -0.0041 | 3.7883
16 | 0.6724 | 0.17525 | -0.0032 | 3.8368
16.5 | 0.6588 | 0.18171 | -0.0105 | 3.6256
17 | 0.676 | 0.19022 | -0.0134 | 3.5538

## 13. Re 100k Mach 0.25 (1)
BIGFOIL.COM POLAR EXPORT
NACA66A216
NACA66A216 |  |  |  | Cl Max: | 1.019 | at alpha= | 11.5 | deg
JavaFoil+Calcfoil stall+Eppler ext transition |  |  |  | L/D Max: | 35.527 | at alpha= | 4.5 | deg
Re: | 100000 |  |  | Cd Min: | 0.01516 | at alpha= | 0 | deg
Mach: | 0.25 |  |  | Cl=0 at alpha= | -1.6393 | deg
|  |  |  | @ Cl=0.1, Cd= | 0.015575
|  |  |  | @ Cl=0.4, Cd= | 0.015869
|  |  |  | @ Cl=0.6, Cd= | 0.018535
alpha (deg) | Cl | Cd | Cm | Cl/Cd
-17 | -0.523 | 0.27513 | -0.001 | -1.901
-16.5 | -0.568 | 0.26026 | -0.001 | -2.184
-16 | -0.61 | 0.23389 | -0.002 | -2.608
-15.5 | -0.648 | 0.20425 | -0.002 | -3.172
-15 | -0.681 | 0.18338 | -0.003 | -3.714
-14.5 | -0.71 | 0.16705 | -0.003 | -4.248
-14 | -0.733 | 0.15291 | -0.004 | -4.794
-13.5 | -0.751 | 0.13952 | -0.004 | -5.384
-13 | -0.764 | 0.12883 | -0.005 | -5.929
-12.5 | -0.771 | 0.1202 | -0.005 | -6.412
-12 | -0.772 | 0.11016 | -0.005 | -7.007
-11.5 | -0.767 | 0.10259 | -0.006 | -7.481
-11 | -0.758 | 0.09518 | -0.006 | -7.96
-10.5 | -0.743 | 0.08729 | -0.007 | -8.508
-10 | -0.723 | 0.08038 | -0.007 | -8.989
-9.5 | -0.698 | 0.07538 | -0.008 | -9.259
-9 | -0.669 | 0.06996 | -0.008 | -9.567
-8.5 | -0.637 | 0.06528 | -0.009 | -9.754
-8 | -0.601 | 0.06026 | -0.01 | -9.973
-7.5 | -0.561 | 0.05644 | -0.01 | -9.947
-7 | -0.519 | 0.0527 | -0.011 | -9.851
-6.5 | -0.475 | 0.04932 | -0.011 | -9.638
-6 | -0.43 | 0.04646 | -0.012 | -9.256
-5.5 | -0.384 | 0.04398 | -0.013 | -8.724
-5 | -0.336 | 0.04159 | -0.014 | -8.08
-4.5 | -0.288 | 0.03954 | -0.015 | -7.275
-4 | -0.238 | 0.03793 | -0.015 | -6.283
-3.5 | -0.229 | 0.01751 | -0.032 | -13.053
-3 | -0.168 | 0.01713 | -0.033 | -9.788
-2.5 | -0.106 | 0.01676 | -0.035 | -6.344
-2 | -0.044 | 0.01646 | -0.036 | -2.702
-1.5 | 0.017 | 0.01574 | -0.035 | 1.083
-1 | 0.077 | 0.01564 | -0.036 | 4.931
-0.5 | 0.137 | 0.01547 | -0.037 | 8.882
0 | 0.199 | 0.01516 | -0.038 | 13.112
0.5 | 0.259 | 0.01531 | -0.04 | 16.919
1 | 0.319 | 0.01555 | -0.041 | 20.482
1.5 | 0.378 | 0.01577 | -0.042 | 23.983
2 | 0.438 | 0.01604 | -0.043 | 27.285
2.5 | 0.495 | 0.01636 | -0.044 | 30.239
3 | 0.552 | 0.01672 | -0.045 | 33.036
3.5 | 0.63 | 0.01967 | -0.048 | 32.013
4 | 0.688 | 0.02028 | -0.049 | 33.943
4.5 | 0.746 | 0.02099 | -0.05 | 35.527
5 | 0.666 | 0.0398 | -0.026 | 16.732
5.5 | 0.711 | 0.0423 | -0.025 | 16.807
6 | 0.754 | 0.04511 | -0.025 | 16.714
6.5 | 0.795 | 0.048 | -0.025 | 16.57
7 | 0.835 | 0.05111 | -0.025 | 16.33
7.5 | 0.871 | 0.05505 | -0.025 | 15.823
8 | 0.904 | 0.05891 | -0.025 | 15.352
8.5 | 0.934 | 0.06349 | -0.025 | 14.718
9 | 0.961 | 0.06868 | -0.026 | 13.987
9.5 | 0.982 | 0.07324 | -0.026 | 13.413
10 | 0.999 | 0.07919 | -0.027 | 12.621
10.5 | 1.011 | 0.08751 | -0.027 | 11.557
11 | 1.018 | 0.09374 | -0.027 | 10.86
11.5 | 1.019 | 0.10082 | -0.026 | 10.105
12 | 1.013 | 0.10921 | -0.026 | 9.274
12.5 | 0.996 | 0.17727 | -0.028 | 5.616
13 | 0.97 | 0.1297 | -0.027 | 7.481
13.5 | 0.938 | 0.14489 | -0.027 | 6.477
14 | 0.9 | 0.15426 | -0.027 | 5.835
14.5 | 0.856 | 0.16941 | -0.027 | 5.05
15 | 0.805 | 0.18825 | -0.027 | 4.278
15.5 | 0.75 | 0.20902 | -0.027 | 3.589
16 | 0.69 | 0.22909 | -0.027 | 3.013
16.5 | 0.627 | 0.26516 | -0.027 | 2.363

## 14. Re 100k Mach 0.25 (2)
BIGFOIL.COM POLAR EXPORT
NACA66A216
NACA66A216 |  |  |  | Cl Max: | 0.9617 | at alpha= | 9.5 | deg
XFOIL ncrit=9 |  |  |  | L/D Max: | 28.5024 | at alpha= | 6.5 | deg
Re: | 100000 |  |  | Cd Min: | 0.1547 | at alpha= | 14.5 | deg
Mach: | 0.25 |  |  | Cl=0 at alpha= | 1.7099 | deg
|  |  |  | @ Cl=0.1, Cd= | 0.045466
|  |  |  | @ Cl=0.4, Cd= | 0.04673
|  |  |  | @ Cl=0.6, Cd= | 0.043397
alpha (deg) | Cl | Cd | Cm | Cl/Cd
-12.5 | -0.4619 | 0.13734 | -0.0407 | -3.3632
-12 | -0.5105 | 0.13353 | -0.0411 | -3.8231
-11.5 | -0.4924 | 0.12808 | -0.0359 | -3.8445
-11 | -0.5451 | 0.12185 | -0.0371 | -4.4735
-10.5 | -0.5692 | 0.11542 | -0.0387 | -4.9316
-10 | -0.5233 | 0.10887 | -0.0373 | -4.8067
-9.5 | -0.5861 | 0.09932 | -0.042 | -5.9011
-7.5 | -0.9206 | 0.06083 | -0.0052 | -15.134
-7 | -0.9196 | 0.05281 | 0.0022 | -17.4134
-6.5 | -0.8951 | 0.04683 | 0.0062 | -19.1138
-6 | -0.8681 | 0.04245 | 0.0107 | -20.4499
-5.5 | -0.8313 | 0.03842 | 0.014 | -21.6372
-5 | -0.7894 | 0.03543 | 0.0168 | -22.2806
-4.5 | -0.7452 | 0.03275 | 0.0188 | -22.7542
-4 | -0.7027 | 0.031 | 0.0213 | -22.6677
-3.5 | -0.6656 | 0.02944 | 0.0245 | -22.6087
-3 | -0.6335 | 0.0281 | 0.0282 | -22.5445
-2.5 | -0.6033 | 0.02639 | 0.0321 | -22.8609
-2 | -0.6138 | 0.02655 | 0.05 | -23.1186
-1.5 | -0.3666 | 0.04001 | 0.0316 | -9.1627
-1 | -0.3042 | 0.04037 | 0.0277 | -7.5353
-0.5 | -0.2533 | 0.04064 | 0.0255 | -6.2328
0 | -0.2013 | 0.04096 | 0.0228 | -4.9146
0.5 | -0.1619 | 0.04137 | 0.0224 | -3.9135
1 | -0.1202 | 0.04197 | 0.0213 | -2.864
1.5 | -0.0358 | 0.04371 | 0.0115 | -0.81903
2 | 0.0495 | 0.04531 | 0.0022 | 1.0925
2.5 | 0.2085 | 0.0458 | -0.0158 | 4.5524
3 | 0.2925 | 0.04637 | -0.0221 | 6.308
3.5 | 0.3371 | 0.04654 | -0.022 | 7.2432
4 | 0.4065 | 0.04675 | -0.0252 | 8.6952
4.5 | 0.4629 | 0.04679 | -0.0266 | 9.8931
5 | 0.5478 | 0.04608 | -0.031 | 11.888
5.5 | 0.6758 | 0.0395 | -0.035 | 17.1089
6 | 0.7632 | 0.03171 | -0.031 | 24.0681
6.5 | 0.7784 | 0.02731 | -0.0156 | 28.5024
7 | 0.7454 | 0.03012 | -0.003 | 24.7477
7.5 | 0.735 | 0.0317 | 0.0066 | 23.1861
8 | 0.733 | 0.03289 | 0.0151 | 22.2864
8.5 | 0.7478 | 0.03372 | 0.0219 | 22.1767
9 | 0.8171 | 0.03562 | 0.022 | 22.9394
9.5 | 0.9617 | 0.04238 | 0.0099 | 22.6923
10 | 0.9476 | 0.04408 | 0.0207 | 21.4973
10.5 | 0.9514 | 0.04789 | 0.027 | 19.8664
11 | 0.9555 | 0.05363 | 0.0316 | 17.8165
11.5 | 0.9489 | 0.06035 | 0.036 | 15.7233
12 | 0.9464 | 0.06855 | 0.0387 | 13.806
12.5 | 0.8496 | 0.07558 | 0.0449 | 11.2411
13 | 0.7787 | 0.08831 | 0.0427 | 8.8178
13.5 | 0.7704 | 0.10005 | 0.04 | 7.7001
14 | 0.6045 | 0.14734 | 0.0059 | 4.1028
14.5 | 0.6378 | 0.1547 | 0.0057 | 4.1228

## 15. Re 100k Mach 0.50 (1)
BIGFOIL.COM POLAR EXPORT
NACA66A216
NACA66A216 |  |  |  | Cl Max: | 1.189 | at alpha= | 20 | deg
JavaFoil+Calcfoil stall+Eppler ext transition |  |  |  | L/D Max: | 33.433 | at alpha= | 4 | deg
Re: | 100000 |  |  | Cd Min: | 0.01639 | at alpha= | 0 | deg
Mach: | 0.5 |  |  | Cl=0 at alpha= | -1.6397 | deg
|  |  |  | @ Cl=0.1, Cd= | 0.016731
|  |  |  | @ Cl=0.4, Cd= | 0.017038
|  |  |  | @ Cl=0.6, Cd= | 0.019802
alpha (deg) | Cl | Cd | Cm | Cl/Cd
-20 | -1.016 | 0.34025 | 0.002 | -2.987
-19.5 | -0.99 | 0.34963 | 0.002 | -2.831
-19 | -0.963 | 0.33648 | 0.001 | -2.862
-18.5 | -0.936 | 0.32132 | 0 | -2.912
-18 | -0.907 | 0.31307 | 0 | -2.896
-17.5 | -0.88 | 0.30624 | -0.001 | -2.872
-17 | -0.853 | 0.29042 | -0.002 | -2.936
-16.5 | -0.826 | 0.28734 | -0.002 | -2.873
-16 | -0.797 | 0.2797 | -0.003 | -2.848
-15.5 | -0.769 | 0.28358 | -0.003 | -2.712
-15 | -0.742 | 0.26051 | -0.004 | -2.848
-14.5 | -0.715 | 0.25395 | -0.004 | -2.815
-14 | -0.688 | 0.23696 | -0.005 | -2.902
-13.5 | -0.659 | 0.23224 | -0.005 | -2.837
-13 | -0.631 | 0.21951 | -0.006 | -2.876
-12.5 | -0.604 | 0.21589 | -0.006 | -2.797
-12 | -0.576 | 0.20052 | -0.007 | -2.875
-11.5 | -0.549 | 0.21308 | -0.007 | -2.576
-11 | -0.521 | 0.19587 | -0.008 | -2.662
-10.5 | -0.493 | 0.19628 | -0.008 | -2.514
-10 | -0.465 | 0.17578 | -0.008 | -2.647
-9.5 | -0.438 | 0.17319 | -0.009 | -2.527
-9 | -0.41 | 0.14757 | -0.009 | -2.778
-8.5 | -0.382 | 0.15316 | -0.01 | -2.496
-8 | -0.547 | 0.08358 | -0.01 | -6.544
-7.5 | -0.56 | 0.06846 | -0.011 | -8.182
-7 | -0.54 | 0.05975 | -0.011 | -9.032
-6.5 | -0.506 | 0.05513 | -0.012 | -9.184
-6 | -0.465 | 0.04998 | -0.013 | -9.311
-5.5 | -0.419 | 0.04693 | -0.014 | -8.934
-5 | -0.37 | 0.04377 | -0.015 | -8.453
-4.5 | -0.318 | 0.0413 | -0.015 | -7.703
-4 | -0.265 | 0.039 | -0.017 | -6.785
-3.5 | -0.21 | 0.03733 | -0.017 | -5.62
-3 | -0.186 | 0.0186 | -0.037 | -9.986
-2.5 | -0.118 | 0.01813 | -0.038 | -6.503
-2 | -0.049 | 0.01769 | -0.039 | -2.79
-1.5 | 0.019 | 0.01685 | -0.039 | 1.128
-1 | 0.086 | 0.01675 | -0.04 | 5.125
-0.5 | 0.153 | 0.01666 | -0.041 | 9.173
0 | 0.221 | 0.01639 | -0.042 | 13.477
0.5 | 0.288 | 0.01657 | -0.044 | 17.358
1 | 0.354 | 0.01685 | -0.045 | 21.012
1.5 | 0.42 | 0.01712 | -0.046 | 24.564
2 | 0.487 | 0.01742 | -0.047 | 27.939
2.5 | 0.55 | 0.01779 | -0.048 | 30.901
3 | 0.633 | 0.02113 | -0.052 | 29.972
3.5 | 0.698 | 0.02195 | -0.053 | 31.811
4 | 0.762 | 0.02278 | -0.054 | 33.433
4.5 | 0.685 | 0.03914 | -0.027 | 17.51
5 | 0.734 | 0.04171 | -0.026 | 17.599
5.5 | 0.779 | 0.04503 | -0.026 | 17.297
6 | 0.818 | 0.04825 | -0.026 | 16.954
6.5 | 0.849 | 0.053 | -0.026 | 16.014
7 | 0.866 | 0.05809 | -0.026 | 14.907
7.5 | 0.859 | 0.06676 | -0.026 | 12.86
8 | 0.784 | 0.07848 | -0.025 | 9.994
8.5 | 0.562 | 0.12103 | -0.025 | 4.643
9 | 0.59 | 0.15248 | -0.028 | 3.869
9.5 | 0.617 | 0.16978 | -0.029 | 3.635
10 | 0.644 | 0.18431 | -0.029 | 3.496
10.5 | 0.672 | 0.17538 | -0.03 | 3.829
11 | 0.7 | 0.19139 | -0.033 | 3.655
11.5 | 0.727 | 0.1987 | -0.035 | 3.659
12 | 0.754 | 0.21502 | -0.036 | 3.507
12.5 | 0.781 | 0.2174 | -0.036 | 3.592
13 | 0.808 | 0.2262 | -0.037 | 3.571
13.5 | 0.836 | 0.25266 | -0.04 | 3.309
14 | 0.863 | 0.25408 | -0.041 | 3.397
14.5 | 0.89 | 0.27705 | -0.042 | 3.212
15 | 0.917 | 0.28005 | -0.042 | 3.273
15.5 | 0.946 | 0.27857 | -0.046 | 3.395
16 | 0.972 | 0.2898 | -0.046 | 3.355
16.5 | 0.999 | 0.29953 | -0.047 | 3.335
17 | 1.025 | 0.30385 | -0.048 | 3.375
17.5 | 1.054 | 0.33469 | -0.051 | 3.15
18 | 1.081 | 0.3205 | -0.052 | 3.372
18.5 | 1.107 | 0.32556 | -0.052 | 3.401
19 | 1.134 | 0.35009 | -0.053 | 3.238
19.5 | 1.163 | 0.37715 | -0.056 | 3.083
20 | 1.189 | 0.38542 | -0.057 | 3.084

## 16. Re 100k Mach 0.50 (2)
BIGFOIL.COM POLAR EXPORT
NACA66A216
NACA66A216 |  |  |  | Cl Max: | 0.8429 | at alpha= | 8.5 | deg
XFOIL ncrit=9 |  |  |  | L/D Max: | 24.0189 | at alpha= | 6 | deg
Re: | 100000 |  |  | Cd Min: | 0.24291 | at alpha= | -20 | deg
Mach: | 0.5 |  |  | Cl=0 at alpha= | 1.1708 | deg
|  |  |  | @ Cl=0.1, Cd= | 0.048462
|  |  |  | @ Cl=0.4, Cd= | 0.050171
|  |  |  | @ Cl=0.6, Cd= | 0.12357
alpha (deg) | Cl | Cd | Cm | Cl/Cd
-20 | -0.5754 | 0.24291 | -0.0196 | -2.3688
-19.5 | -0.5415 | 0.23077 | -0.0219 | -2.3465
-19 | -0.5233 | 0.22458 | -0.0276 | -2.3301
-18 | -0.4804 | 0.20888 | -0.0366 | -2.2999
-17.5 | -0.4609 | 0.20221 | -0.0413 | -2.2793
-17 | -0.4587 | 0.19842 | -0.048 | -2.3118
-16.5 | -0.4226 | 0.18791 | -0.0493 | -2.2489
-16 | -0.4248 | 0.18499 | -0.0548 | -2.2963
-15.5 | -0.4049 | 0.17645 | -0.0552 | -2.2947
-15 | -0.404 | 0.17299 | -0.0519 | -2.3354
-14.5 | -0.4471 | 0.17474 | -0.0504 | -2.5587
-14 | -0.429 | 0.16759 | -0.0445 | -2.5598
-13.5 | -0.4575 | 0.16628 | -0.0432 | -2.7514
-13 | -0.4497 | 0.16001 | -0.0395 | -2.8104
-12.5 | -0.4659 | 0.15659 | -0.0381 | -2.9753
-11.5 | -0.4655 | 0.14287 | -0.0436 | -3.2582
-11 | -0.3701 | 0.12899 | -0.0515 | -2.8692
-9 | -0.5363 | 0.08548 | -0.0722 | -6.274
-8.5 | -0.5727 | 0.07672 | -0.0732 | -7.4648
-8 | -0.6279 | 0.07038 | -0.068 | -8.9216
-7.5 | -0.689 | 0.06579 | -0.058 | -10.4727
-7 | -0.755 | 0.06263 | -0.0436 | -12.0549
-6.5 | -0.811 | 0.05887 | -0.0287 | -13.7761
-6 | -0.8815 | 0.0558 | -0.0081 | -15.7975
-5.5 | -0.8913 | 0.05046 | 0.001 | -17.6635
-5 | -0.8763 | 0.04559 | 0.008 | -19.2213
-4.5 | -0.844 | 0.04087 | 0.0129 | -20.6508
-4 | -0.8008 | 0.03746 | 0.0169 | -21.3775
-3.5 | -0.7484 | 0.03493 | 0.0202 | -21.4257
-3 | -0.7008 | 0.033 | 0.0239 | -21.2364
-2.5 | -0.6641 | 0.0316 | 0.0292 | -21.0158
-2 | -0.6341 | 0.03017 | 0.035 | -21.0176
-1.5 | -0.645 | 0.02851 | 0.0517 | -22.6236
-1 | -0.3578 | 0.04417 | 0.0329 | -8.1005
-0.5 | -0.2996 | 0.04446 | 0.0307 | -6.7386
0 | -0.2533 | 0.04473 | 0.0302 | -5.6629
0.5 | -0.1641 | 0.04636 | 0.0208 | -3.5397
1 | -0.0534 | 0.04804 | 0.0078 | -1.1116
1.5 | 0.1029 | 0.04847 | -0.0096 | 2.123
2 | 0.169 | 0.049 | -0.0124 | 3.449
2.5 | 0.2194 | 0.04934 | -0.0124 | 4.4467
3 | 0.2835 | 0.04969 | -0.0146 | 5.7054
3.5 | 0.3333 | 0.05002 | -0.014 | 6.6633
4 | 0.3954 | 0.05017 | -0.0149 | 7.8812
4.5 | 0.4506 | 0.05018 | -0.0146 | 8.9797
5 | 0.5177 | 0.04974 | -0.0151 | 10.4081
5.5 | 0.6568 | 0.04142 | -0.0155 | 15.8571
6 | 0.7614 | 0.0317 | -0.0063 | 24.0189
6.5 | 0.7162 | 0.03568 | 0.0068 | 20.0729
7 | 0.7085 | 0.03783 | 0.0165 | 18.7285
7.5 | 0.7251 | 0.03907 | 0.0245 | 18.559
8 | 0.7744 | 0.04033 | 0.0295 | 19.2016
8.5 | 0.8429 | 0.04338 | 0.032 | 19.4306
9 | 0.8378 | 0.04612 | 0.0412 | 18.1657
9.5 | 0.8099 | 0.04865 | 0.0519 | 16.6475
10 | 0.7899 | 0.05347 | 0.058 | 14.7728
10.5 | 0.7641 | 0.06069 | 0.0605 | 12.5902
11 | 0.728 | 0.06987 | 0.0599 | 10.4194
11.5 | 0.6837 | 0.08171 | 0.0554 | 8.3674
12 | 0.6402 | 0.09671 | 0.0465 | 6.6198
12.5 | 0.6188 | 0.11154 | 0.0375 | 5.5478
13 | 0.6238 | 0.1225 | 0.0327 | 5.0922
13.5 | 0.4315 | 0.12357 | 0.0312 | 3.4919

## 17. Re 250k Mach 0.00 (1)
BIGFOIL.COM POLAR EXPORT
NACA66A216
NACA66A216 |  |  |  | Cl Max: | 1.086 | at alpha= | 13 | deg
JavaFoil+Calcfoil stall+Eppler ext transition |  |  |  | L/D Max: | 54.592 | at alpha= | 3.5 | deg
Re: | 250000 |  |  | Cd Min: | 0.00975 | at alpha= | 0 | deg
Mach: | 0 |  |  | Cl=0 at alpha= | -1.6441 | deg
|  |  |  | @ Cl=0.1, Cd= | 0.00993
|  |  |  | @ Cl=0.4, Cd= | 0.010201
|  |  |  | @ Cl=0.6, Cd= | 0.01101
alpha (deg) | Cl | Cd | Cm | Cl/Cd
-20 | -0.767 | 0.22474 | 0.001 | -3.412
-19.5 | -0.783 | 0.21951 | 0.001 | -3.569
-19 | -0.799 | 0.20468 | 0.001 | -3.904
-18.5 | -0.814 | 0.19338 | 0 | -4.207
-18 | -0.827 | 0.18014 | 0 | -4.592
-17.5 | -0.839 | 0.174 | -0.001 | -4.823
-17 | -0.85 | 0.16003 | -0.001 | -5.31
-16.5 | -0.858 | 0.15233 | -0.001 | -5.635
-16 | -0.865 | 0.14436 | -0.002 | -5.993
-15.5 | -0.87 | 0.13609 | -0.002 | -6.39
-15 | -0.871 | 0.12751 | -0.003 | -6.835
-14.5 | -0.871 | 0.11913 | -0.003 | -7.309
-14 | -0.867 | 0.1132 | -0.004 | -7.662
-13.5 | -0.861 | 0.10639 | -0.004 | -8.091
-13 | -0.851 | 0.09885 | -0.005 | -8.609
-12.5 | -0.839 | 0.09373 | -0.005 | -8.947
-12 | -0.823 | 0.08837 | -0.005 | -9.309
-11.5 | -0.804 | 0.08287 | -0.006 | -9.7
-11 | -0.782 | 0.07737 | -0.007 | -10.104
-10.5 | -0.757 | 0.0729 | -0.007 | -10.379
-10 | -0.729 | 0.06826 | -0.008 | -10.675
-9.5 | -0.698 | 0.06427 | -0.008 | -10.858
-9 | -0.664 | 0.06059 | -0.009 | -10.965
-8.5 | -0.629 | 0.05624 | -0.009 | -11.177
-8 | -0.591 | 0.05301 | -0.01 | -11.141
-7.5 | -0.55 | 0.05009 | -0.011 | -10.983
-7 | -0.508 | 0.04691 | -0.011 | -10.822
-6.5 | -0.464 | 0.04424 | -0.012 | -10.488
-6 | -0.419 | 0.04178 | -0.013 | -10.033
-5.5 | -0.453 | 0.015 | -0.028 | -30.228
-5 | -0.397 | 0.01457 | -0.029 | -27.25
-4.5 | -0.34 | 0.01413 | -0.03 | -24.049
-4 | -0.282 | 0.01375 | -0.031 | -20.498
-3.5 | -0.223 | 0.01338 | -0.032 | -16.668
-3 | -0.164 | 0.01306 | -0.033 | -12.527
-2.5 | -0.104 | 0.01274 | -0.034 | -8.137
-2 | -0.042 | 0.01027 | -0.034 | -4.099
-1.5 | 0.017 | 0.01014 | -0.036 | 1.659
-1 | 0.076 | 0.00999 | -0.037 | 7.617
-0.5 | 0.136 | 0.00984 | -0.038 | 13.822
0 | 0.196 | 0.00975 | -0.039 | 20.133
0.5 | 0.256 | 0.00983 | -0.04 | 26.014
1 | 0.315 | 0.00999 | -0.042 | 31.506
1.5 | 0.374 | 0.01012 | -0.043 | 36.901
2 | 0.432 | 0.0103 | -0.044 | 41.954
2.5 | 0.489 | 0.01051 | -0.045 | 46.51
3 | 0.546 | 0.01073 | -0.046 | 50.831
3.5 | 0.602 | 0.01102 | -0.047 | 54.592
4 | 0.67 | 0.01597 | -0.05 | 41.98
4.5 | 0.727 | 0.01637 | -0.051 | 44.392
5 | 0.782 | 0.01709 | -0.052 | 45.75
5.5 | 0.836 | 0.01771 | -0.053 | 47.183
6 | 0.888 | 0.01842 | -0.054 | 48.212
6.5 | 0.938 | 0.01908 | -0.055 | 49.15
7 | 0.817 | 0.04604 | -0.027 | 17.735
7.5 | 0.854 | 0.04897 | -0.027 | 17.447
8 | 0.89 | 0.0522 | -0.027 | 17.058
8.5 | 0.924 | 0.05568 | -0.027 | 16.592
9 | 0.955 | 0.05936 | -0.027 | 16.088
9.5 | 0.984 | 0.06333 | -0.027 | 15.532
10 | 1.009 | 0.06774 | -0.028 | 14.9
10.5 | 1.032 | 0.07229 | -0.028 | 14.271
11 | 1.051 | 0.07657 | -0.028 | 13.728
11.5 | 1.067 | 0.08153 | -0.028 | 13.088
12 | 1.079 | 0.08685 | -0.029 | 12.428
12.5 | 1.084 | 0.09396 | -0.029 | 11.54
13 | 1.086 | 0.10048 | -0.029 | 10.807
13.5 | 1.083 | 0.10754 | -0.029 | 10.075
14 | 1.077 | 0.11152 | -0.029 | 9.66
14.5 | 1.068 | 0.12025 | -0.029 | 8.882
15 | 1.056 | 0.12908 | -0.03 | 8.179
15.5 | 1.04 | 0.1356 | -0.029 | 7.672
16 | 1.023 | 0.14229 | -0.03 | 7.188
16.5 | 1.003 | 0.1554 | -0.029 | 6.453
17 | 0.981 | 0.16579 | -0.029 | 5.918
17.5 | 0.958 | 0.17278 | -0.03 | 5.545
18 | 0.934 | 0.18349 | -0.03 | 5.089

## 18. Re 250k Mach 0.00 (2)
BIGFOIL.COM POLAR EXPORT
NACA66A216
NACA66A216 |  |  |  | Cl Max: | 1.0884 | at alpha= | 12.5 | deg
XFOIL ncrit=9 |  |  |  | L/D Max: | 50.866 | at alpha= | 6 | deg
Re: | 250000 |  |  | Cd Min: | 0.1865 | at alpha= | 17.5 | deg
Mach: | 0 |  |  | Cl=0 at alpha= | 0.71691 | deg
|  |  |  | @ Cl=0.1, Cd= | 0.024679
|  |  |  | @ Cl=0.4, Cd= | 0.022745
|  |  |  | @ Cl=0.6, Cd= | 0.016491
alpha (deg) | Cl | Cd | Cm | Cl/Cd
-14.5 | -0.4203 | 0.13606 | -0.0567 | -3.0891
-14 | -0.4288 | 0.12654 | -0.0635 | -3.3887
-13.5 | -0.4383 | 0.11115 | -0.0752 | -3.9433
-13 | -0.4065 | 0.1057 | -0.0787 | -3.8458
-12.5 | -0.4051 | 0.09314 | -0.0896 | -4.3494
-12 | -0.4903 | 0.0705 | -0.1097 | -6.9546
-11.5 | -0.5692 | 0.06563 | -0.1062 | -8.6729
-11 | -0.6218 | 0.06434 | -0.0955 | -9.6643
-10.5 | -0.6092 | 0.05306 | -0.0959 | -11.4813
-10 | -0.607 | 0.04949 | -0.0912 | -12.2651
-9.5 | -0.6376 | 0.03617 | -0.079 | -17.6279
-9 | -0.6083 | 0.03197 | -0.0757 | -19.0272
-8.5 | -0.5611 | 0.02821 | -0.075 | -19.8901
-8 | -0.5012 | 0.02551 | -0.0765 | -19.6472
-7.5 | -0.4452 | 0.02392 | -0.0772 | -18.612
-7 | -0.371 | 0.02145 | -0.0811 | -17.296
-6.5 | -0.3318 | 0.02043 | -0.079 | -16.2408
-6 | -0.2994 | 0.01997 | -0.0763 | -14.9925
-5.5 | -0.2838 | 0.01917 | -0.0702 | -14.8044
-5 | -0.2599 | 0.01867 | -0.065 | -13.9207
-4.5 | -0.2671 | 0.01851 | -0.0555 | -14.43
-3 | -0.2786 | 0.01895 | -0.0239 | -14.7018
-2.5 | -0.2258 | 0.02083 | -0.021 | -10.8401
-2 | -0.1862 | 0.02262 | -0.0161 | -8.2317
-1.5 | -0.1989 | 0.02376 | -0.0037 | -8.3712
-1 | -0.1364 | 0.02445 | -0.0038 | -5.5787
-0.5 | -0.131 | 0.02481 | 0.0037 | -5.2801
1.5 | 0.0843 | 0.02467 | 0.0014 | 3.4171
3 | 0.2292 | 0.02475 | 0.0021 | 9.2606
3.5 | 0.3092 | 0.02394 | -0.0021 | 12.9156
4 | 0.3946 | 0.02285 | -0.0068 | 17.2691
4.5 | 0.4547 | 0.02168 | -0.0068 | 20.9732
5 | 0.6423 | 0.01498 | -0.0244 | 42.8772
5.5 | 0.6833 | 0.01391 | -0.0209 | 49.1229
6 | 0.6872 | 0.01351 | -0.0113 | 50.866
6.5 | 0.6701 | 0.01479 | 0.0018 | 45.3076
7 | 0.6329 | 0.01807 | 0.0145 | 35.0249
7.5 | 0.6284 | 0.02095 | 0.0218 | 29.9952
8 | 0.6507 | 0.02244 | 0.0257 | 28.9973
8.5 | 0.6738 | 0.02411 | 0.0291 | 27.9469
9 | 0.7082 | 0.02574 | 0.0307 | 27.5136
9.5 | 0.7595 | 0.02757 | 0.0289 | 27.5481
10 | 0.8286 | 0.02961 | 0.0257 | 27.9838
10.5 | 0.893 | 0.03164 | 0.0235 | 28.2238
11 | 0.9523 | 0.03405 | 0.0216 | 27.9677
11.5 | 1.0369 | 0.03949 | 0.0166 | 26.2573
12 | 1.0773 | 0.04528 | 0.0166 | 23.792
12.5 | 1.0884 | 0.05235 | 0.0197 | 20.7908
13 | 1.0806 | 0.05547 | 0.0253 | 19.4808
13.5 | 0.8903 | 0.07994 | 0.0395 | 11.1371
14 | 0.8427 | 0.09008 | 0.038 | 9.355
14.5 | 0.699 | 0.12398 | 0.0169 | 5.638
15.5 | 0.6717 | 0.15087 | 0.0023 | 4.4522
16 | 0.6779 | 0.15934 | -0.0021 | 4.2544
16.5 | 0.7048 | 0.16241 | -0.0016 | 4.3396
17 | 0.6824 | 0.17924 | -0.013 | 3.8072
17.5 | 0.6942 | 0.1865 | -0.0171 | 3.7223

## 19. Re 250k Mach 0.10 (1)
BIGFOIL.COM POLAR EXPORT
NACA66A216
NACA66A216 |  |  |  | Cl Max: | 1.076 | at alpha= | 12.5 | deg
JavaFoil+Calcfoil stall+Eppler ext transition |  |  |  | L/D Max: | 50.759 | at alpha= | 3 | deg
Re: | 250000 |  |  | Cd Min: | 0.00978 | at alpha= | 0 | deg
Mach: | 0.1 |  |  | Cl=0 at alpha= | -1.6441 | deg
|  |  |  | @ Cl=0.1, Cd= | 0.0099325
|  |  |  | @ Cl=0.4, Cd= | 0.010242
|  |  |  | @ Cl=0.6, Cd= | 0.014417
alpha (deg) | Cl | Cd | Cm | Cl/Cd
-19.5 | -0.734 | 0.22112 | 0.001 | -3.32
-19 | -0.753 | 0.21494 | 0.001 | -3.503
-18.5 | -0.771 | 0.19815 | 0 | -3.892
-18 | -0.788 | 0.19158 | 0 | -4.113
-17.5 | -0.804 | 0.17771 | -0.001 | -4.522
-17 | -0.817 | 0.1692 | -0.001 | -4.831
-16.5 | -0.83 | 0.15484 | -0.001 | -5.357
-16 | -0.839 | 0.14638 | -0.002 | -5.735
-15.5 | -0.847 | 0.13789 | -0.002 | -6.144
-15 | -0.852 | 0.12889 | -0.003 | -6.612
-14.5 | -0.854 | 0.12305 | -0.003 | -6.944
-14 | -0.854 | 0.11571 | -0.004 | -7.376
-13.5 | -0.85 | 0.10694 | -0.004 | -7.945
-13 | -0.842 | 0.1014 | -0.005 | -8.307
-12.5 | -0.832 | 0.09499 | -0.005 | -8.756
-12 | -0.818 | 0.08895 | -0.005 | -9.192
-11.5 | -0.8 | 0.08268 | -0.006 | -9.681
-11 | -0.78 | 0.0777 | -0.007 | -10.037
-10.5 | -0.756 | 0.07322 | -0.007 | -10.32
-10 | -0.729 | 0.06849 | -0.008 | -10.637
-9.5 | -0.698 | 0.06455 | -0.008 | -10.821
-9 | -0.666 | 0.06073 | -0.009 | -10.959
-8.5 | -0.63 | 0.05674 | -0.009 | -11.105
-8 | -0.592 | 0.0531 | -0.01 | -11.158
-7.5 | -0.552 | 0.05017 | -0.011 | -11.002
-7 | -0.51 | 0.04716 | -0.011 | -10.806
-6.5 | -0.466 | 0.04445 | -0.012 | -10.482
-6 | -0.421 | 0.04189 | -0.013 | -10.054
-5.5 | -0.375 | 0.03961 | -0.014 | -9.471
-5 | -0.399 | 0.01464 | -0.029 | -27.251
-4.5 | -0.341 | 0.01419 | -0.03 | -24.061
-4 | -0.283 | 0.01381 | -0.031 | -20.497
-3.5 | -0.224 | 0.01342 | -0.032 | -16.685
-3 | -0.164 | 0.0131 | -0.033 | -12.544
-2.5 | -0.104 | 0.01278 | -0.035 | -8.147
-2 | -0.042 | 0.01031 | -0.035 | -4.099
-1.5 | 0.017 | 0.01013 | -0.036 | 1.668
-1 | 0.077 | 0.00999 | -0.037 | 7.664
-0.5 | 0.137 | 0.00984 | -0.038 | 13.896
0 | 0.197 | 0.00978 | -0.039 | 20.165
0.5 | 0.257 | 0.00987 | -0.041 | 26.036
1 | 0.316 | 0.01003 | -0.042 | 31.533
1.5 | 0.375 | 0.01017 | -0.043 | 36.908
2 | 0.434 | 0.01034 | -0.044 | 41.976
2.5 | 0.491 | 0.01055 | -0.045 | 46.513
3 | 0.548 | 0.0108 | -0.046 | 50.759
3.5 | 0.616 | 0.01553 | -0.049 | 39.672
4 | 0.674 | 0.01605 | -0.05 | 41.956
4.5 | 0.73 | 0.0163 | -0.051 | 44.787
5 | 0.786 | 0.01719 | -0.052 | 45.698
5.5 | 0.84 | 0.01777 | -0.053 | 47.246
6 | 0.892 | 0.01842 | -0.054 | 48.404
6.5 | 0.942 | 0.01922 | -0.055 | 48.992
7 | 0.819 | 0.04614 | -0.027 | 17.76
7.5 | 0.857 | 0.0492 | -0.027 | 17.424
8 | 0.893 | 0.05233 | -0.027 | 17.063
8.5 | 0.926 | 0.05586 | -0.026 | 16.572
9 | 0.956 | 0.05957 | -0.027 | 16.054
9.5 | 0.984 | 0.06329 | -0.027 | 15.553
10 | 1.009 | 0.06827 | -0.028 | 14.779
10.5 | 1.03 | 0.07243 | -0.028 | 14.223
11 | 1.048 | 0.07798 | -0.028 | 13.443
11.5 | 1.063 | 0.08381 | -0.028 | 12.679
12 | 1.073 | 0.08726 | -0.029 | 12.294
12.5 | 1.076 | 0.09498 | -0.029 | 11.324
13 | 1.074 | 0.09977 | -0.029 | 10.765
13.5 | 1.069 | 0.10703 | -0.029 | 9.985
14 | 1.059 | 0.11461 | -0.029 | 9.242
14.5 | 1.046 | 0.1234 | -0.029 | 8.479
15 | 1.03 | 0.12904 | -0.029 | 7.982
15.5 | 1.011 | 0.13874 | -0.03 | 7.289
16 | 0.989 | 0.14745 | -0.029 | 6.709
16.5 | 0.965 | 0.15763 | -0.029 | 6.124
17 | 0.94 | 0.16958 | -0.03 | 5.542
17.5 | 0.913 | 0.18121 | -0.03 | 5.037

## 20. Re 250k Mach 0.10 (2)
BIGFOIL.COM POLAR EXPORT
NACA66A216
NACA66A216 |  |  |  | Cl Max: | 1.0735 | at alpha= | 12.5 | deg
XFOIL ncrit=9 |  |  |  | L/D Max: | 50.044 | at alpha= | 6 | deg
Re: | 250000 |  |  | Cd Min: | 0.1876 | at alpha= | 17.5 | deg
Mach: | 0.1 |  |  | Cl=0 at alpha= | 0.7162 | deg
|  |  |  | @ Cl=0.1, Cd= | 0.024683
|  |  |  | @ Cl=0.4, Cd= | 0.022797
|  |  |  | @ Cl=0.6, Cd= | 0.016623
alpha (deg) | Cl | Cd | Cm | Cl/Cd
-14.5 | -0.4187 | 0.13724 | -0.0564 | -3.0509
-14 | -0.4339 | 0.12514 | -0.0674 | -3.4673
-13.5 | -0.4273 | 0.11312 | -0.0748 | -3.7774
-13 | -0.3974 | 0.10714 | -0.0789 | -3.7092
-12.5 | -0.4017 | 0.09301 | -0.0915 | -4.3189
-12 | -0.4983 | 0.07164 | -0.111 | -6.9556
-11.5 | -0.566 | 0.06757 | -0.1067 | -8.3765
-11 | -0.6159 | 0.06546 | -0.0968 | -9.4088
-10.5 | -0.5863 | 0.05346 | -0.0997 | -10.9671
-10 | -0.5972 | 0.05017 | -0.0933 | -11.9035
-9.5 | -0.6341 | 0.03683 | -0.0808 | -17.2169
-9 | -0.608 | 0.03257 | -0.077 | -18.6675
-8.5 | -0.563 | 0.02869 | -0.0759 | -19.6236
-8 | -0.504 | 0.02584 | -0.0772 | -19.5046
-7.5 | -0.4465 | 0.02412 | -0.078 | -18.5116
-7 | -0.3708 | 0.02164 | -0.082 | -17.1349
-6.5 | -0.3303 | 0.0206 | -0.0801 | -16.034
-6 | -0.2973 | 0.02008 | -0.0775 | -14.8058
-5.5 | -0.2809 | 0.01925 | -0.0714 | -14.5922
-5 | -0.2584 | 0.01878 | -0.066 | -13.7593
-4.5 | -0.2627 | 0.01877 | -0.0568 | -13.9957
-3.5 | -0.3202 | 0.0179 | -0.0278 | -17.8883
-3 | -0.2801 | 0.01901 | -0.0241 | -14.7344
-2.5 | -0.2266 | 0.02083 | -0.0214 | -10.8785
-2 | -0.2396 | 0.02259 | -0.0083 | -10.6065
-1.5 | -0.1992 | 0.02388 | -0.0038 | -8.3417
-1 | -0.135 | 0.02457 | -0.0041 | -5.4945
-0.5 | -0.1336 | 0.02491 | 0.004 | -5.3633
1.5 | 0.0861 | 0.02473 | 0.0012 | 3.4816
3.5 | 0.3123 | 0.02397 | -0.0023 | 13.0288
4 | 0.4028 | 0.02276 | -0.0077 | 17.6977
4.5 | 0.4607 | 0.02155 | -0.0072 | 21.3782
5 | 0.6487 | 0.0149 | -0.0248 | 43.5369
5.5 | 0.6798 | 0.01403 | -0.0195 | 48.4533
6 | 0.6831 | 0.01365 | -0.0097 | 50.044
6.5 | 0.6653 | 0.01505 | 0.0033 | 44.206
7 | 0.628 | 0.01845 | 0.0159 | 34.0379
7.5 | 0.6272 | 0.02117 | 0.0227 | 29.6268
8 | 0.6497 | 0.02269 | 0.0266 | 28.6338
8.5 | 0.6721 | 0.02444 | 0.0301 | 27.5
9 | 0.7074 | 0.02604 | 0.0317 | 27.1659
9.5 | 0.7585 | 0.02788 | 0.0301 | 27.2059
10 | 0.8294 | 0.02995 | 0.0268 | 27.6928
10.5 | 0.8957 | 0.03209 | 0.0245 | 27.9121
11 | 0.9549 | 0.03466 | 0.0226 | 27.5505
11.5 | 1.0335 | 0.04026 | 0.0185 | 25.6706
12 | 1.0671 | 0.04592 | 0.0194 | 23.2382
12.5 | 1.0735 | 0.05292 | 0.0228 | 20.2853
13 | 1.0627 | 0.05673 | 0.0281 | 18.7326
14 | 0.7501 | 0.10272 | 0.0309 | 7.3024
14.5 | 0.6864 | 0.12793 | 0.0148 | 5.3654
15 | 0.7092 | 0.13091 | 0.0152 | 5.4175
15.5 | 0.6691 | 0.15215 | 0.0018 | 4.3976
16 | 0.6751 | 0.16079 | -0.0027 | 4.1986
16.5 | 0.7016 | 0.16418 | -0.0024 | 4.2734
17 | 0.682 | 0.18019 | -0.0134 | 3.7849
17.5 | 0.6935 | 0.1876 | -0.0176 | 3.6967

## 21. Re 250k Mach 0.25 (1)
BIGFOIL.COM POLAR EXPORT
NACA66A216
NACA66A216 |  |  |  | Cl Max: | 1.02 | at alpha= | 11.5 | deg
JavaFoil+Calcfoil stall+Eppler ext transition |  |  |  | L/D Max: | 50.713 | at alpha= | 3 | deg
Re: | 250000 |  |  | Cd Min: | 0.00994 | at alpha= | 0 | deg
Mach: | 0.25 |  |  | Cl=0 at alpha= | -1.6371 | deg
|  |  |  | @ Cl=0.1, Cd= | 0.010216
|  |  |  | @ Cl=0.4, Cd= | 0.010417
|  |  |  | @ Cl=0.6, Cd= | 0.013756
alpha (deg) | Cl | Cd | Cm | Cl/Cd
-17 | -0.523 | 0.21707 | -0.001 | -2.41
-16.5 | -0.569 | 0.2069 | -0.001 | -2.748
-16 | -0.61 | 0.18391 | -0.002 | -3.318
-15.5 | -0.648 | 0.16975 | -0.002 | -3.818
-15 | -0.681 | 0.14914 | -0.003 | -4.568
-14.5 | -0.71 | 0.13956 | -0.003 | -5.086
-14 | -0.733 | 0.12846 | -0.004 | -5.708
-13.5 | -0.751 | 0.11795 | -0.004 | -6.371
-13 | -0.764 | 0.10938 | -0.005 | -6.985
-12.5 | -0.771 | 0.10147 | -0.005 | -7.598
-12 | -0.772 | 0.09507 | -0.006 | -8.121
-11.5 | -0.768 | 0.08761 | -0.006 | -8.762
-11 | -0.758 | 0.08209 | -0.007 | -9.231
-10.5 | -0.743 | 0.0763 | -0.007 | -9.736
-10 | -0.723 | 0.07096 | -0.008 | -10.186
-9.5 | -0.698 | 0.06676 | -0.008 | -10.457
-9 | -0.669 | 0.06241 | -0.009 | -10.728
-8.5 | -0.637 | 0.05839 | -0.009 | -10.909
-8 | -0.601 | 0.05428 | -0.01 | -11.075
-7.5 | -0.562 | 0.05081 | -0.011 | -11.054
-7 | -0.52 | 0.04789 | -0.011 | -10.848
-6.5 | -0.476 | 0.04483 | -0.012 | -10.618
-6 | -0.431 | 0.04227 | -0.013 | -10.188
-5.5 | -0.384 | 0.03999 | -0.014 | -9.607
-5 | -0.408 | 0.01498 | -0.03 | -27.248
-4.5 | -0.35 | 0.01453 | -0.031 | -24.067
-4 | -0.29 | 0.01409 | -0.032 | -20.579
-3.5 | -0.23 | 0.01371 | -0.033 | -16.752
-3 | -0.168 | 0.01335 | -0.034 | -12.623
-2.5 | -0.107 | 0.01301 | -0.035 | -8.208
-2 | -0.045 | 0.01272 | -0.037 | -3.511
-1.5 | 0.017 | 0.01038 | -0.037 | 1.669
-1 | 0.078 | 0.01028 | -0.038 | 7.623
-0.5 | 0.14 | 0.0101 | -0.039 | 13.859
0 | 0.202 | 0.00994 | -0.04 | 20.343
0.5 | 0.264 | 0.01006 | -0.042 | 26.192
1 | 0.324 | 0.01022 | -0.043 | 31.72
1.5 | 0.385 | 0.01037 | -0.044 | 37.11
2 | 0.445 | 0.01056 | -0.045 | 42.169
2.5 | 0.503 | 0.0108 | -0.046 | 46.613
3 | 0.561 | 0.01107 | -0.047 | 50.713
3.5 | 0.632 | 0.01596 | -0.05 | 39.586
4 | 0.69 | 0.0165 | -0.051 | 41.849
4.5 | 0.748 | 0.01713 | -0.052 | 43.673
5 | 0.805 | 0.01747 | -0.054 | 46.076
5.5 | 0.859 | 0.01827 | -0.055 | 47.029
6 | 0.912 | 0.01913 | -0.056 | 47.65
6.5 | 0.797 | 0.04348 | -0.028 | 18.34
7 | 0.836 | 0.04666 | -0.028 | 17.918
7.5 | 0.872 | 0.05008 | -0.027 | 17.406
8 | 0.905 | 0.05349 | -0.027 | 16.918
8.5 | 0.935 | 0.05733 | -0.027 | 16.307
9 | 0.961 | 0.0614 | -0.027 | 15.657
9.5 | 0.983 | 0.06549 | -0.028 | 15.009
10 | 1 | 0.0702 | -0.028 | 14.246
10.5 | 1.012 | 0.07588 | -0.028 | 13.338
11 | 1.019 | 0.08234 | -0.028 | 12.372
11.5 | 1.02 | 0.0888 | -0.028 | 11.482
12 | 1.013 | 0.09411 | -0.028 | 10.768
12.5 | 0.996 | 0.13496 | -0.028 | 7.376
13 | 0.971 | 0.11236 | -0.028 | 8.641
13.5 | 0.939 | 0.11924 | -0.028 | 7.873
14 | 0.9 | 0.13007 | -0.028 | 6.923
14.5 | 0.856 | 0.13969 | -0.027 | 6.126
15 | 0.806 | 0.15222 | -0.028 | 5.292
15.5 | 0.75 | 0.16745 | -0.028 | 4.48
16 | 0.69 | 0.18548 | -0.028 | 3.723
16.5 | 0.627 | 0.20814 | -0.028 | 3.011

## 22. Re 250k Mach 0.25 (2)
BIGFOIL.COM POLAR EXPORT
NACA66A216
NACA66A216 |  |  |  | Cl Max: | 0.9995 | at alpha= | 12 | deg
XFOIL ncrit=9 |  |  |  | L/D Max: | 49.0346 | at alpha= | 6 | deg
Re: | 250000 |  |  | Cd Min: | 0.18368 | at alpha= | 17 | deg
Mach: | 0.25 |  |  | Cl=0 at alpha= | -99 | deg
|  |  |  | @ Cl=0.1, Cd= | 0.025432
|  |  |  | @ Cl=0.4, Cd= | 0.023262
|  |  |  | @ Cl=0.6, Cd= | 0.0168
alpha (deg) | Cl | Cd | Cm | Cl/Cd
1 | 0.0177 | 0.02548 | 0.0044 | 0.69466
2 | 0.1212 | 0.02542 | 0.0047 | 4.7679
3 | 0.2391 | 0.02505 | 0.0028 | 9.5449
4 | 0.3447 | 0.02467 | 0.0031 | 13.9724
4.5 | 0.4963 | 0.02081 | -0.0096 | 23.8491
5 | 0.6212 | 0.01598 | -0.0168 | 38.8736
6 | 0.6806 | 0.01388 | -0.0039 | 49.0346
6.5 | 0.6413 | 0.01654 | 0.0109 | 38.7727
7 | 0.6063 | 0.02037 | 0.0223 | 29.7644
7.5 | 0.6207 | 0.02244 | 0.0274 | 27.6604
8 | 0.6442 | 0.0241 | 0.0312 | 26.7303
8.5 | 0.6665 | 0.02607 | 0.0349 | 25.5658
9 | 0.7033 | 0.02765 | 0.037 | 25.4358
9.5 | 0.7563 | 0.02957 | 0.0363 | 25.5766
10 | 0.8326 | 0.03181 | 0.0333 | 26.1742
10.5 | 0.9043 | 0.03481 | 0.0305 | 25.9782
11 | 0.9557 | 0.03833 | 0.0297 | 24.9335
11.5 | 0.9933 | 0.04365 | 0.0303 | 22.756
12 | 0.9995 | 0.04934 | 0.0336 | 20.2574
12.5 | 0.967 | 0.05612 | 0.0391 | 17.2309
13 | 0.9113 | 0.06624 | 0.0429 | 13.7575
13.5 | 0.8631 | 0.07663 | 0.0429 | 11.2632
14 | 0.8164 | 0.08869 | 0.0393 | 9.2051
14.5 | 0.6544 | 0.13886 | 0.0098 | 4.7127
15 | 0.6669 | 0.14588 | 0.007 | 4.5716
15.5 | 0.6844 | 0.15268 | 0.0064 | 4.4826
16 | 0.6644 | 0.16757 | -0.0056 | 3.9649
16.5 | 0.689 | 0.17233 | -0.0065 | 3.9981
17 | 0.6894 | 0.18368 | -0.013 | 3.7533

## 23. Re 250k Mach 0.50 (1)
BIGFOIL.COM POLAR EXPORT
NACA66A216
NACA66A216 |  |  |  | Cl Max: | 1.189 | at alpha= | 20 | deg
JavaFoil+Calcfoil stall+Eppler ext transition |  |  |  | L/D Max: | 46.714 | at alpha= | 2.5 | deg
Re: | 250000 |  |  | Cd Min: | 0.01075 | at alpha= | 0 | deg
Mach: | 0.5 |  |  | Cl=0 at alpha= | -1.6377 | deg
|  |  |  | @ Cl=0.1, Cd= | 0.011183
|  |  |  | @ Cl=0.4, Cd= | 0.011253
|  |  |  | @ Cl=0.6, Cd= | 0.014819
alpha (deg) | Cl | Cd | Cm | Cl/Cd
-20 | -1.017 | 0.26649 | 0.002 | -3.815
-19.5 | -0.99 | 0.26346 | 0.002 | -3.757
-19 | -0.963 | 0.25611 | 0.001 | -3.761
-18.5 | -0.936 | 0.23958 | 0 | -3.907
-18 | -0.907 | 0.23654 | 0 | -3.834
-17.5 | -0.88 | 0.23225 | -0.001 | -3.788
-17 | -0.853 | 0.22311 | -0.002 | -3.822
-16.5 | -0.826 | 0.22164 | -0.002 | -3.725
-16 | -0.797 | 0.21593 | -0.003 | -3.69
-15.5 | -0.769 | 0.21324 | -0.003 | -3.607
-15 | -0.742 | 0.18963 | -0.004 | -3.913
-14.5 | -0.715 | 0.18408 | -0.004 | -3.883
-14 | -0.688 | 0.18086 | -0.005 | -3.802
-13.5 | -0.659 | 0.17564 | -0.005 | -3.752
-13 | -0.631 | 0.16518 | -0.006 | -3.822
-12.5 | -0.604 | 0.16172 | -0.006 | -3.734
-12 | -0.576 | 0.15022 | -0.007 | -3.838
-11.5 | -0.549 | 0.15478 | -0.008 | -3.546
-11 | -0.521 | 0.14501 | -0.008 | -3.596
-10.5 | -0.494 | 0.14975 | -0.009 | -3.296
-10 | -0.465 | 0.13203 | -0.008 | -3.524
-9.5 | -0.438 | 0.12938 | -0.009 | -3.383
-9 | -0.41 | 0.11413 | -0.009 | -3.593
-8.5 | -0.382 | 0.11304 | -0.01 | -3.382
-8 | -0.547 | 0.06977 | -0.01 | -7.84
-7.5 | -0.56 | 0.05877 | -0.011 | -9.531
-7 | -0.54 | 0.05249 | -0.012 | -10.283
-6.5 | -0.506 | 0.04866 | -0.012 | -10.407
-6 | -0.466 | 0.04491 | -0.013 | -10.366
-5.5 | -0.42 | 0.04213 | -0.014 | -9.959
-5 | -0.37 | 0.0394 | -0.016 | -9.402
-4.5 | -0.319 | 0.03722 | -0.017 | -8.557
-4 | -0.32 | 0.01555 | -0.035 | -20.579
-3.5 | -0.254 | 0.015 | -0.036 | -16.936
-3 | -0.187 | 0.01452 | -0.038 | -12.855
-2.5 | -0.118 | 0.0141 | -0.039 | -8.397
-2 | -0.05 | 0.01372 | -0.04 | -3.611
-1.5 | 0.019 | 0.01133 | -0.04 | 1.698
-1 | 0.087 | 0.0112 | -0.042 | 7.77
-0.5 | 0.155 | 0.01111 | -0.043 | 13.959
0 | 0.225 | 0.01075 | -0.044 | 20.909
0.5 | 0.293 | 0.01089 | -0.045 | 26.877
1 | 0.36 | 0.01111 | -0.047 | 32.382
1.5 | 0.427 | 0.01135 | -0.048 | 37.632
2 | 0.494 | 0.01162 | -0.049 | 42.516
2.5 | 0.557 | 0.01193 | -0.051 | 46.714
3 | 0.635 | 0.01717 | -0.053 | 36.987
3.5 | 0.7 | 0.01789 | -0.055 | 39.143
4 | 0.764 | 0.01866 | -0.056 | 40.94
4.5 | 0.826 | 0.01955 | -0.057 | 42.234
5 | 0.885 | 0.02043 | -0.059 | 43.304
5.5 | 0.779 | 0.04079 | -0.027 | 19.108
6 | 0.818 | 0.04369 | -0.028 | 18.734
6.5 | 0.849 | 0.04734 | -0.028 | 17.936
7 | 0.866 | 0.0515 | -0.028 | 16.82
7.5 | 0.859 | 0.05771 | -0.028 | 14.885
8 | 0.785 | 0.06613 | -0.026 | 11.865
8.5 | 0.562 | 0.09519 | -0.026 | 5.905
9 | 0.59 | 0.11848 | -0.029 | 4.98
9.5 | 0.617 | 0.12873 | -0.03 | 4.795
10 | 0.644 | 0.13575 | -0.03 | 4.747
10.5 | 0.672 | 0.133 | -0.031 | 5.05
11 | 0.7 | 0.13832 | -0.034 | 5.059
11.5 | 0.727 | 0.14778 | -0.035 | 4.92
12 | 0.754 | 0.16012 | -0.036 | 4.709
12.5 | 0.781 | 0.16267 | -0.036 | 4.801
13 | 0.808 | 0.16791 | -0.037 | 4.811
13.5 | 0.836 | 0.17974 | -0.04 | 4.653
14 | 0.863 | 0.18915 | -0.041 | 4.564
14.5 | 0.89 | 0.20424 | -0.042 | 4.357
15 | 0.917 | 0.2039 | -0.042 | 4.495
15.5 | 0.946 | 0.21155 | -0.046 | 4.471
16 | 0.972 | 0.21928 | -0.047 | 4.434
16.5 | 0.999 | 0.22272 | -0.047 | 4.485
17 | 1.026 | 0.2328 | -0.048 | 4.405
17.5 | 1.054 | 0.24158 | -0.051 | 4.365
18 | 1.081 | 0.24782 | -0.052 | 4.362
18.5 | 1.107 | 0.25353 | -0.053 | 4.368
19 | 1.134 | 0.26386 | -0.053 | 4.297
19.5 | 1.163 | 0.28114 | -0.056 | 4.136
20 | 1.189 | 0.287 | -0.057 | 4.142

## 24. Re 250k Mach 0.50 (2)
BIGFOIL.COM POLAR EXPORT
NACA66A216
NACA66A216 |  |  |  | Cl Max: | 0.8131 | at alpha= | 20 | deg
XFOIL ncrit=9 |  |  |  | L/D Max: | 32.9207 | at alpha= | 6 | deg
Re: | 250000 |  |  | Cd Min: | 0.25433 | at alpha= | 20 | deg
Mach: | 0.5 |  |  | Cl=0 at alpha= | 1.3012 | deg
|  |  |  | @ Cl=0.1, Cd= | 0.028059
|  |  |  | @ Cl=0.4, Cd= | 0.024266
|  |  |  | @ Cl=0.6, Cd= | 0.028565
alpha (deg) | Cl | Cd | Cm | Cl/Cd
-20 | -0.5782 | 0.23824 | -0.0188 | -2.427
-19.5 | -0.5437 | 0.22738 | -0.0207 | -2.3912
-19 | -0.5209 | 0.22005 | -0.0256 | -2.3672
-18.5 | -0.5032 | 0.21258 | -0.0321 | -2.3671
-18 | -0.4947 | 0.2057 | -0.0399 | -2.405
-17.5 | -0.4588 | 0.19657 | -0.0417 | -2.334
-17 | -0.4368 | 0.18943 | -0.0465 | -2.3059
-16.5 | -0.4354 | 0.18312 | -0.0551 | -2.3777
-16 | -0.4204 | 0.17525 | -0.0577 | -2.3989
-15.5 | -0.3768 | 0.16632 | -0.0639 | -2.2655
-15 | -0.3491 | 0.15754 | -0.0732 | -2.2159
-14.5 | -0.3361 | 0.14734 | -0.0837 | -2.2811
-14 | -0.2976 | 0.13961 | -0.088 | -2.1317
-13.5 | -0.2835 | 0.13159 | -0.0941 | -2.1544
-13 | -0.288 | 0.12158 | -0.1016 | -2.3688
-12.5 | -0.2625 | 0.1157 | -0.1018 | -2.2688
-12 | -0.2556 | 0.10841 | -0.1051 | -2.3577
-11.5 | -0.2651 | 0.09912 | -0.1097 | -2.6745
-11 | -0.303 | 0.07924 | -0.1226 | -3.8238
-10.5 | -0.308 | 0.07032 | -0.1256 | -4.38
-10 | -0.3809 | 0.05662 | -0.1325 | -6.7273
-9.5 | -0.4046 | 0.04974 | -0.1312 | -8.1343
-9 | -0.4284 | 0.04411 | -0.1277 | -9.7121
-8.5 | -0.4473 | 0.03928 | -0.122 | -11.3875
-8 | -0.4531 | 0.03515 | -0.1153 | -12.8905
-7.5 | -0.4402 | 0.03183 | -0.1096 | -13.8297
-7 | -0.4035 | 0.02887 | -0.1056 | -13.9764
-6.5 | -0.3219 | 0.02577 | -0.1071 | -12.4913
-6 | -0.2633 | 0.02444 | -0.1054 | -10.7733
-5.5 | -0.2279 | 0.02375 | -0.1011 | -9.5958
-5 | -0.2094 | 0.02298 | -0.0944 | -9.1123
-4.5 | -0.1894 | 0.02204 | -0.0875 | -8.5935
-4 | -0.2364 | 0.02354 | -0.0697 | -10.0425
-3.5 | -0.251 | 0.02294 | -0.0561 | -10.9416
-3 | -0.3229 | 0.02409 | -0.0328 | -13.4039
-2.5 | -0.3399 | 0.02151 | -0.018 | -15.802
-2 | -0.3401 | 0.02341 | -0.0055 | -14.528
-1.5 | -0.273 | 0.02621 | -0.0004 | -10.4159
-1 | -0.2523 | 0.02769 | 0.0088 | -9.1116
-0.5 | -0.1885 | 0.02861 | 0.0109 | -6.5886
0 | -0.1538 | 0.02886 | 0.0154 | -5.3292
0.5 | -0.0923 | 0.02839 | 0.0147 | -3.2511
1.5 | 0.0229 | 0.02827 | 0.0156 | 0.81005
2 | 0.0657 | 0.02825 | 0.0174 | 2.3257
2.5 | 0.1484 | 0.02779 | 0.0138 | 5.3401
3 | 0.2015 | 0.02762 | 0.0152 | 7.2954
3.5 | 0.2548 | 0.02755 | 0.0164 | 9.2486
5.5 | 0.5528 | 0.02081 | 0.017 | 26.5642
6 | 0.6143 | 0.01866 | 0.0224 | 32.9207
6.5 | 0.5739 | 0.02283 | 0.0341 | 25.138
7.5 | 0.5969 | 0.02832 | 0.0452 | 21.077
8 | 0.6241 | 0.03047 | 0.0495 | 20.4824
8.5 | 0.6602 | 0.03268 | 0.0529 | 20.202
9 | 0.7122 | 0.03463 | 0.0559 | 20.566
9.5 | 0.7592 | 0.03756 | 0.0585 | 20.213
10 | 0.7901 | 0.04231 | 0.0614 | 18.6741
10.5 | 0.7957 | 0.04873 | 0.0628 | 16.3288
11 | 0.7845 | 0.05688 | 0.0616 | 13.7922
11.5 | 0.7587 | 0.06634 | 0.0596 | 11.4365
12 | 0.725 | 0.07806 | 0.0543 | 9.2877
12.5 | 0.6887 | 0.09242 | 0.0453 | 7.4519
13 | 0.6632 | 0.10738 | 0.0355 | 6.1762
13.5 | 0.6445 | 0.12353 | 0.0252 | 5.2174
14 | 0.6342 | 0.14105 | 0.0157 | 4.4963
14.5 | 0.6434 | 0.15615 | 0.0096 | 4.1204
15 | 0.6327 | 0.16929 | -0.0014 | 3.7374
15.5 | 0.6547 | 0.17683 | -0.0051 | 3.7024
16 | 0.68 | 0.18577 | -0.0076 | 3.6604
16.5 | 0.6793 | 0.19548 | -0.0172 | 3.475
17 | 0.7067 | 0.203 | -0.02 | 3.4813
17.5 | 0.7273 | 0.21289 | -0.0244 | 3.4163
18 | 0.7331 | 0.22126 | -0.0332 | 3.3133
18.5 | 0.7641 | 0.22904 | -0.0351 | 3.3361
19 | 0.7768 | 0.23823 | -0.0419 | 3.2607
19.5 | 0.7908 | 0.24664 | -0.0492 | 3.2063
20 | 0.8131 | 0.25433 | -0.0538 | 3.197

## 25. Re 500k Mach 0.00 (1)
BIGFOIL.COM POLAR EXPORT
NACA66A216
NACA66A216 |  |  |  | Cl Max: | 1.117 | at alpha= | 8.5 | deg
JavaFoil+Calcfoil stall+Eppler ext transition |  |  |  | L/D Max: | 77.601 | at alpha= | 3.5 | deg
Re: | 500000 |  |  | Cd Min: | 0.00682 | at alpha= | 0.5 | deg
Mach: | 0 |  |  | Cl=0 at alpha= | -1.6417 | deg
|  |  |  | @ Cl=0.1, Cd= | 0.0070192
|  |  |  | @ Cl=0.4, Cd= | 0.007364
|  |  |  | @ Cl=0.6, Cd= | 0.007853
alpha (deg) | Cl | Cd | Cm | Cl/Cd
-20 | -0.767 | 0.20321 | 0.001 | -3.776
-19.5 | -0.784 | 0.19278 | 0.001 | -4.066
-19 | -0.8 | 0.18584 | 0.001 | -4.303
-18.5 | -0.814 | 0.17172 | 0 | -4.741
-18 | -0.828 | 0.16428 | 0 | -5.038
-17.5 | -0.84 | 0.15531 | -0.001 | -5.407
-17 | -0.85 | 0.14862 | -0.001 | -5.722
-16.5 | -0.859 | 0.1387 | -0.002 | -6.193
-16 | -0.866 | 0.1305 | -0.002 | -6.634
-15.5 | -0.87 | 0.12389 | -0.002 | -7.023
-15 | -0.872 | 0.1169 | -0.003 | -7.46
-14.5 | -0.871 | 0.10995 | -0.003 | -7.925
-14 | -0.868 | 0.10483 | -0.004 | -8.279
-13.5 | -0.861 | 0.09872 | -0.004 | -8.724
-13 | -0.851 | 0.09184 | -0.005 | -9.27
-12.5 | -0.839 | 0.08692 | -0.005 | -9.652
-12 | -0.823 | 0.08189 | -0.006 | -10.05
-11.5 | -0.804 | 0.07674 | -0.006 | -10.482
-11 | -0.782 | 0.07226 | -0.007 | -10.824
-10.5 | -0.757 | 0.06837 | -0.007 | -11.073
-10 | -0.729 | 0.06419 | -0.008 | -11.361
-9.5 | -0.699 | 0.06058 | -0.009 | -11.53
-9 | -0.665 | 0.05706 | -0.009 | -11.656
-8.5 | -0.63 | 0.05316 | -0.01 | -11.843
-8 | -0.592 | 0.05017 | -0.011 | -11.797
-7.5 | -0.551 | 0.04705 | -0.012 | -11.715
-7 | -0.617 | 0.01434 | -0.024 | -43.034
-6.5 | -0.564 | 0.01379 | -0.026 | -40.941
-6 | -0.51 | 0.01336 | -0.027 | -38.215
-5.5 | -0.455 | 0.01287 | -0.028 | -35.348
-5 | -0.399 | 0.01216 | -0.029 | -32.768
-4.5 | -0.341 | 0.01154 | -0.03 | -29.56
-4 | -0.283 | 0.01162 | -0.032 | -24.343
-3.5 | -0.224 | 0.01128 | -0.033 | -19.84
-3 | -0.164 | 0.01098 | -0.034 | -14.942
-2.5 | -0.104 | 0.0107 | -0.035 | -9.721
-2 | -0.043 | 0.00712 | -0.036 | -6.071
-1.5 | 0.017 | 0.00707 | -0.037 | 2.446
-1 | 0.078 | 0.00703 | -0.038 | 11.131
-0.5 | 0.139 | 0.007 | -0.04 | 19.92
0 | 0.199 | 0.00713 | -0.041 | 27.94
0.5 | 0.259 | 0.00682 | -0.042 | 38.042
1 | 0.319 | 0.00721 | -0.043 | 44.275
1.5 | 0.379 | 0.00728 | -0.044 | 52.119
2 | 0.439 | 0.00752 | -0.045 | 58.369
2.5 | 0.496 | 0.0076 | -0.047 | 65.27
3 | 0.554 | 0.00774 | -0.048 | 71.588
3.5 | 0.611 | 0.00788 | -0.049 | 77.601
4 | 0.672 | 0.01376 | -0.05 | 48.867
4.5 | 0.729 | 0.01426 | -0.051 | 51.095
5 | 0.785 | 0.01481 | -0.052 | 52.968
5.5 | 0.838 | 0.01539 | -0.053 | 54.467
6 | 0.89 | 0.01595 | -0.054 | 55.828
6.5 | 0.94 | 0.01657 | -0.055 | 56.742
7 | 0.988 | 0.01726 | -0.056 | 57.256
7.5 | 1.034 | 0.018 | -0.057 | 57.433
8 | 1.077 | 0.01875 | -0.058 | 57.423
8.5 | 1.117 | 0.01944 | -0.06 | 57.436
9 | 0.957 | 0.05581 | -0.03 | 17.152
9.5 | 0.986 | 0.05948 | -0.03 | 16.579
10 | 1.012 | 0.0634 | -0.031 | 15.958
10.5 | 1.034 | 0.06807 | -0.03 | 15.185
11 | 1.053 | 0.07196 | -0.031 | 14.636
11.5 | 1.069 | 0.07692 | -0.03 | 13.891
12 | 1.081 | 0.08176 | -0.031 | 13.223
12.5 | 1.086 | 0.08741 | -0.031 | 12.42
13 | 1.087 | 0.09291 | -0.031 | 11.704
13.5 | 1.085 | 0.09889 | -0.031 | 10.968

## 26. Re 500k Mach 0.00 (2)
BIGFOIL.COM POLAR EXPORT
NACA66A216
NACA66A216 |  |  |  | Cl Max: | 1.1203 | at alpha= | 14.5 | deg
XFOIL ncrit=9 |  |  |  | L/D Max: | 76.518 | at alpha= | 5 | deg
Re: | 500000 |  |  | Cd Min: | 0.21513 | at alpha= | 19.5 | deg
Mach: | 0 |  |  | Cl=0 at alpha= | -1.5215 | deg
|  |  |  | @ Cl=0.1, Cd= | 0.011352
|  |  |  | @ Cl=0.4, Cd= | 0.011285
|  |  |  | @ Cl=0.6, Cd= | 0.009601
alpha (deg) | Cl | Cd | Cm | Cl/Cd
-16 | -0.4468 | 0.15232 | -0.0474 | -2.9333
-15.5 | -0.4282 | 0.14457 | -0.0535 | -2.9619
-15 | -0.4308 | 0.12798 | -0.0669 | -3.3662
-14.5 | -0.438 | 0.1141 | -0.0747 | -3.8387
-14 | -0.4258 | 0.1083 | -0.0775 | -3.9317
-13.5 | -0.4335 | 0.09826 | -0.0821 | -4.4118
-13 | -0.5446 | 0.06961 | -0.0988 | -7.8236
-12.5 | -0.5934 | 0.06097 | -0.0993 | -9.7327
-12 | -0.6366 | 0.05437 | -0.0962 | -11.7087
-11.5 | -0.6635 | 0.0498 | -0.0912 | -13.3233
-11 | -0.7804 | 0.03721 | -0.0706 | -20.9729
-10.5 | -0.7556 | 0.03224 | -0.068 | -23.4367
-10 | -0.7308 | 0.02943 | -0.0644 | -24.8318
-9.5 | -0.6707 | 0.02408 | -0.0671 | -27.853
-9 | -0.6158 | 0.02203 | -0.0683 | -27.9528
-8.5 | -0.5651 | 0.02059 | -0.0684 | -27.4454
-8 | -0.5112 | 0.01915 | -0.0689 | -26.6945
-7.5 | -0.4645 | 0.01815 | -0.0682 | -25.5923
-7 | -0.4241 | 0.01639 | -0.0666 | -25.8755
-6.5 | -0.3877 | 0.01554 | -0.0641 | -24.9485
-6 | -0.3537 | 0.01482 | -0.061 | -23.8664
-5.5 | -0.3239 | 0.01397 | -0.0571 | -23.1854
-5 | -0.2833 | 0.0134 | -0.055 | -21.1418
-4.5 | -0.2426 | 0.01282 | -0.0528 | -18.9236
-4 | -0.2282 | 0.01094 | -0.0468 | -20.8592
-3.5 | -0.218 | 0.00901 | -0.0394 | -24.1953
-3 | -0.1642 | 0.00927 | -0.0391 | -17.7131
-2.5 | -0.1093 | 0.0098 | -0.0387 | -11.1531
-2 | -0.0534 | 0.01036 | -0.0385 | -5.1544
-1.5 | 0.0024 | 0.01101 | -0.0383 | 0.21798
-1 | 0.0572 | 0.01122 | -0.0385 | 5.098
-0.5 | 0.1121 | 0.01139 | -0.039 | 9.842
0 | 0.1679 | 0.01143 | -0.0397 | 14.6894
0.5 | 0.2249 | 0.01135 | -0.0406 | 19.815
1 | 0.2834 | 0.01132 | -0.0416 | 25.0353
1.5 | 0.3356 | 0.01142 | -0.0416 | 29.387
2 | 0.3923 | 0.01132 | -0.0424 | 34.6555
2.5 | 0.4542 | 0.01104 | -0.0438 | 41.1413
3 | 0.5102 | 0.01062 | -0.044 | 48.0414
3.5 | 0.5694 | 0.00996 | -0.0445 | 57.1687
4 | 0.6231 | 0.00933 | -0.0438 | 66.7846
4.5 | 0.6726 | 0.00907 | -0.0426 | 74.1566
5 | 0.7032 | 0.00919 | -0.0377 | 76.518
5.5 | 0.6744 | 0.01087 | -0.0222 | 62.0423
6 | 0.6511 | 0.01327 | -0.0096 | 49.0656
6.5 | 0.6391 | 0.01612 | -0.0002 | 39.6464
7 | 0.6666 | 0.01745 | 0.0032 | 38.2006
7.5 | 0.6977 | 0.01859 | 0.0061 | 37.5309
8 | 0.7284 | 0.01984 | 0.0088 | 36.7137
8.5 | 0.7555 | 0.02134 | 0.0119 | 35.403
9 | 0.7864 | 0.02267 | 0.0144 | 34.689
9.5 | 0.8149 | 0.0242 | 0.0171 | 33.6736
10.5 | 0.8768 | 0.02751 | 0.0219 | 31.872
11 | 0.9104 | 0.02895 | 0.0241 | 31.4473
11.5 | 0.95 | 0.03054 | 0.0251 | 31.1067
12.5 | 1.0485 | 0.03559 | 0.0229 | 29.4605
13 | 1.078 | 0.03862 | 0.0242 | 27.913
13.5 | 1.098 | 0.04192 | 0.0262 | 26.1927
14 | 1.1128 | 0.04558 | 0.0283 | 24.4142
14.5 | 1.1203 | 0.04982 | 0.0304 | 22.487
15 | 1.1172 | 0.05515 | 0.0326 | 20.2575
15.5 | 1.0968 | 0.06326 | 0.0342 | 17.338
16 | 1.0545 | 0.07316 | 0.0349 | 14.4136
16.5 | 1.0085 | 0.08388 | 0.0326 | 12.0231
17.5 | 0.7035 | 0.18146 | -0.017 | 3.8769
18 | 0.7124 | 0.18979 | -0.0217 | 3.7536
18.5 | 0.7293 | 0.1949 | -0.0247 | 3.7419
19 | 0.744 | 0.20077 | -0.0272 | 3.7057
19.5 | 0.7399 | 0.21513 | -0.0363 | 3.4393

## 27. Re 500k Mach 0.10 (1)
BIGFOIL.COM POLAR EXPORT
NACA66A216
NACA66A216 |  |  |  | Cl Max: | 1.119 | at alpha= | 8.5 | deg
JavaFoil+Calcfoil stall+Eppler ext transition |  |  |  | L/D Max: | 71.25 | at alpha= | 3 | deg
Re: | 500000 |  |  | Cd Min: | 0.00685 | at alpha= | 0.5 | deg
Mach: | 0.1 |  |  | Cl=0 at alpha= | -1.6417 | deg
|  |  |  | @ Cl=0.1, Cd= | 0.0070397
|  |  |  | @ Cl=0.4, Cd= | 0.007367
|  |  |  | @ Cl=0.6, Cd= | 0.011763
alpha (deg) | Cl | Cd | Cm | Cl/Cd
-19.5 | -0.734 | 0.19941 | 0.001 | -3.683
-19 | -0.754 | 0.19112 | 0.001 | -3.943
-18.5 | -0.772 | 0.182 | 0 | -4.24
-18 | -0.788 | 0.17479 | 0 | -4.511
-17.5 | -0.804 | 0.15789 | -0.001 | -5.092
-17 | -0.818 | 0.14965 | -0.001 | -5.466
-16.5 | -0.83 | 0.14056 | -0.002 | -5.906
-16 | -0.84 | 0.13372 | -0.002 | -6.282
-15.5 | -0.848 | 0.12512 | -0.002 | -6.775
-15 | -0.853 | 0.11772 | -0.003 | -7.244
-14.5 | -0.855 | 0.11269 | -0.003 | -7.587
-14 | -0.854 | 0.10587 | -0.004 | -8.067
-13.5 | -0.85 | 0.0986 | -0.004 | -8.622
-13 | -0.843 | 0.09352 | -0.005 | -9.012
-12.5 | -0.832 | 0.08753 | -0.005 | -9.506
-12 | -0.818 | 0.08277 | -0.006 | -9.882
-11.5 | -0.801 | 0.07774 | -0.006 | -10.301
-11 | -0.78 | 0.07294 | -0.007 | -10.699
-10.5 | -0.756 | 0.06886 | -0.007 | -10.981
-10 | -0.729 | 0.0642 | -0.008 | -11.356
-9.5 | -0.699 | 0.06106 | -0.008 | -11.448
-9 | -0.666 | 0.05733 | -0.009 | -11.62
-8.5 | -0.631 | 0.05335 | -0.01 | -11.829
-8 | -0.594 | 0.05019 | -0.011 | -11.83
-7.5 | -0.553 | 0.04715 | -0.012 | -11.729
-7 | -0.619 | 0.01439 | -0.025 | -43.028
-6.5 | -0.567 | 0.01389 | -0.026 | -40.779
-6 | -0.512 | 0.01341 | -0.027 | -38.222
-5.5 | -0.457 | 0.01297 | -0.028 | -35.243
-5 | -0.4 | 0.01222 | -0.029 | -32.76
-4.5 | -0.343 | 0.01159 | -0.031 | -29.553
-4 | -0.284 | 0.01166 | -0.032 | -24.365
-3.5 | -0.225 | 0.01132 | -0.033 | -19.864
-3 | -0.165 | 0.01102 | -0.034 | -14.965
-2.5 | -0.104 | 0.01073 | -0.035 | -9.734
-2 | -0.043 | 0.00715 | -0.036 | -6.072
-1.5 | 0.017 | 0.00708 | -0.037 | 2.455
-1 | 0.079 | 0.00705 | -0.039 | 11.157
-0.5 | 0.14 | 0.00702 | -0.04 | 19.973
0 | 0.2 | 0.00714 | -0.041 | 28.003
0.5 | 0.261 | 0.00685 | -0.042 | 38.071
1 | 0.321 | 0.00709 | -0.043 | 45.246
1.5 | 0.381 | 0.00731 | -0.045 | 52.08
2 | 0.441 | 0.00749 | -0.046 | 58.854
2.5 | 0.498 | 0.00762 | -0.047 | 65.418
3 | 0.556 | 0.00781 | -0.048 | 71.25
3.5 | 0.618 | 0.01338 | -0.049 | 46.195
4 | 0.675 | 0.01382 | -0.05 | 48.865
4.5 | 0.732 | 0.01437 | -0.051 | 50.961
5 | 0.788 | 0.01489 | -0.052 | 52.917
5.5 | 0.842 | 0.01544 | -0.054 | 54.522
6 | 0.894 | 0.01604 | -0.055 | 55.73
6.5 | 0.944 | 0.0167 | -0.056 | 56.516
7 | 0.992 | 0.0174 | -0.057 | 57.007
7.5 | 1.037 | 0.01812 | -0.058 | 57.244
8 | 1.08 | 0.0189 | -0.059 | 57.142
8.5 | 1.119 | 0.01953 | -0.06 | 57.316
9 | 0.959 | 0.05624 | -0.03 | 17.048
9.5 | 0.987 | 0.05977 | -0.03 | 16.507
10 | 1.011 | 0.0636 | -0.031 | 15.903
10.5 | 1.032 | 0.06815 | -0.03 | 15.139
11 | 1.05 | 0.07261 | -0.031 | 14.461
11.5 | 1.064 | 0.07768 | -0.03 | 13.695
12 | 1.074 | 0.08278 | -0.031 | 12.978
12.5 | 1.077 | 0.08753 | -0.031 | 12.302
13 | 1.075 | 0.0933 | -0.031 | 11.525
13.5 | 1.07 | 0.10027 | -0.031 | 10.671

## 28. Re 500k Mach 0.10 (2)
BIGFOIL.COM POLAR EXPORT
NACA66A216
NACA66A216 |  |  |  | Cl Max: | 1.0984 | at alpha= | 14.5 | deg
XFOIL ncrit=9 |  |  |  | L/D Max: | 75.4624 | at alpha= | 5 | deg
Re: | 500000 |  |  | Cd Min: | 0.21616 | at alpha= | 19.5 | deg
Mach: | 0.1 |  |  | Cl=0 at alpha= | -1.5179 | deg
|  |  |  | @ Cl=0.1, Cd= | 0.011423
|  |  |  | @ Cl=0.4, Cd= | 0.011362
|  |  |  | @ Cl=0.6, Cd= | 0.0096798
alpha (deg) | Cl | Cd | Cm | Cl/Cd
-16 | -0.444 | 0.15319 | -0.0475 | -2.8984
-15.5 | -0.4232 | 0.14516 | -0.0544 | -2.9154
-15 | -0.4253 | 0.12894 | -0.0676 | -3.2984
-14.5 | -0.4301 | 0.11615 | -0.0744 | -3.703
-14 | -0.418 | 0.11052 | -0.0768 | -3.7821
-13.5 | -0.422 | 0.10139 | -0.0809 | -4.1621
-13 | -0.487 | 0.07759 | -0.0952 | -6.2766
-12.5 | -0.5584 | 0.06411 | -0.1002 | -8.71
-12 | -0.6084 | 0.05627 | -0.0985 | -10.8122
-11.5 | -0.6416 | 0.05106 | -0.094 | -12.5656
-11 | -0.7703 | 0.03782 | -0.0736 | -20.3675
-10.5 | -0.7498 | 0.03326 | -0.0702 | -22.5436
-10 | -0.7275 | 0.02997 | -0.0664 | -24.2743
-9.5 | -0.6762 | 0.02483 | -0.0674 | -27.2332
-9 | -0.6177 | 0.02237 | -0.0693 | -27.6129
-8.5 | -0.5674 | 0.0209 | -0.0693 | -27.1483
-8 | -0.5118 | 0.01935 | -0.07 | -26.4496
-7.5 | -0.4639 | 0.01829 | -0.0693 | -25.3636
-7 | -0.4223 | 0.01654 | -0.0678 | -25.532
-6.5 | -0.3855 | 0.01566 | -0.0653 | -24.6169
-6 | -0.351 | 0.01489 | -0.0623 | -23.5729
-5.5 | -0.3224 | 0.01405 | -0.0581 | -22.9466
-5 | -0.2825 | 0.01346 | -0.0558 | -20.9881
-4.5 | -0.2421 | 0.01289 | -0.0535 | -18.782
-4 | -0.2256 | 0.01114 | -0.0477 | -20.2513
-3.5 | -0.2191 | 0.00904 | -0.0397 | -24.2367
-3 | -0.1653 | 0.0093 | -0.0394 | -17.7742
-2.5 | -0.11 | 0.00983 | -0.0389 | -11.1902
-2 | -0.0538 | 0.01042 | -0.0387 | -5.1631
-1.5 | 0.002 | 0.01108 | -0.0385 | 0.18051
-1 | 0.0569 | 0.01129 | -0.0386 | 5.0399
-0.5 | 0.1122 | 0.01146 | -0.0391 | 9.7906
0 | 0.1684 | 0.01149 | -0.0398 | 14.6562
0.5 | 0.2258 | 0.01141 | -0.0407 | 19.7897
1 | 0.2845 | 0.01141 | -0.0417 | 24.9343
1.5 | 0.3362 | 0.01151 | -0.0416 | 29.2094
2 | 0.3938 | 0.01139 | -0.0424 | 34.5742
2.5 | 0.4565 | 0.01111 | -0.0439 | 41.0891
3 | 0.5127 | 0.01066 | -0.0441 | 48.0957
3.5 | 0.5725 | 0.01001 | -0.0447 | 57.1928
4 | 0.6258 | 0.00937 | -0.0438 | 66.7876
4.5 | 0.6751 | 0.00911 | -0.0425 | 74.1054
5 | 0.7018 | 0.0093 | -0.0367 | 75.4624
5.5 | 0.6711 | 0.01103 | -0.0209 | 60.8432
6 | 0.6477 | 0.0135 | -0.0084 | 47.9778
6.5 | 0.6369 | 0.01634 | 0.0007 | 38.978
7 | 0.6655 | 0.01766 | 0.004 | 37.684
7.5 | 0.6967 | 0.01881 | 0.007 | 37.0388
8 | 0.727 | 0.02011 | 0.0098 | 36.1512
8.5 | 0.7545 | 0.02162 | 0.0129 | 34.8982
9 | 0.7851 | 0.02299 | 0.0155 | 34.1496
9.5 | 0.8137 | 0.02458 | 0.0182 | 33.1041
10 | 0.8435 | 0.02661 | 0.0208 | 31.6986
10.5 | 0.8773 | 0.02791 | 0.0229 | 31.4332
11.5 | 0.9508 | 0.03104 | 0.0264 | 30.6314
12.5 | 1.0469 | 0.0365 | 0.0245 | 28.6822
13 | 1.0734 | 0.0399 | 0.0261 | 26.9023
13.5 | 1.0885 | 0.04359 | 0.0284 | 24.9713
14 | 1.0971 | 0.04774 | 0.0308 | 22.9807
14.5 | 1.0984 | 0.05256 | 0.033 | 20.898
15 | 1.0855 | 0.05879 | 0.0351 | 18.464
15.5 | 1.07 | 0.06594 | 0.0359 | 16.2269
16 | 1.0299 | 0.07625 | 0.0354 | 13.5069
16.5 | 0.979 | 0.08938 | 0.0316 | 10.9532
17 | 0.941 | 0.10247 | 0.0249 | 9.1832
17.5 | 0.7026 | 0.18274 | -0.0175 | 3.8448
18 | 0.7119 | 0.191 | -0.0223 | 3.7272
18.5 | 0.7292 | 0.19614 | -0.0252 | 3.7178
19 | 0.7442 | 0.20217 | -0.0278 | 3.6811
19.5 | 0.7409 | 0.21616 | -0.0369 | 3.4276

## 29. Re 500k Mach 0.25 (1)
BIGFOIL.COM POLAR EXPORT
NACA66A216
NACA66A216 |  |  |  | Cl Max: | 1.054 | at alpha= | 7.5 | deg
JavaFoil+Calcfoil stall+Eppler ext transition |  |  |  | L/D Max: | 71.63 | at alpha= | 3 | deg
Re: | 500000 |  |  | Cd Min: | 0.00713 | at alpha= | -0.5 | deg
Mach: | 0.25 |  |  | Cl=0 at alpha= | -1.6429 | deg
|  |  |  | @ Cl=0.1, Cd= | 0.0071649
|  |  |  | @ Cl=0.4, Cd= | 0.0073654
|  |  |  | @ Cl=0.6, Cd= | 0.010669
alpha (deg) | Cl | Cd | Cm | Cl/Cd
-17 | -0.524 | 0.18947 | -0.001 | -2.763
-16.5 | -0.569 | 0.17443 | -0.001 | -3.262
-16 | -0.611 | 0.15875 | -0.002 | -3.846
-15.5 | -0.648 | 0.14671 | -0.002 | -4.42
-15 | -0.682 | 0.13628 | -0.003 | -5.002
-14.5 | -0.71 | 0.12533 | -0.003 | -5.666
-14 | -0.734 | 0.11558 | -0.004 | -6.348
-13.5 | -0.752 | 0.10957 | -0.004 | -6.862
-13 | -0.765 | 0.10122 | -0.005 | -7.553
-12.5 | -0.771 | 0.09346 | -0.005 | -8.253
-12 | -0.772 | 0.08735 | -0.006 | -8.842
-11.5 | -0.768 | 0.08103 | -0.006 | -9.478
-11 | -0.758 | 0.07626 | -0.007 | -9.941
-10.5 | -0.743 | 0.07094 | -0.007 | -10.477
-10 | -0.723 | 0.06664 | -0.008 | -10.852
-9.5 | -0.699 | 0.0622 | -0.008 | -11.231
-9 | -0.67 | 0.05836 | -0.009 | -11.479
-8.5 | -0.637 | 0.05493 | -0.01 | -11.605
-8 | -0.602 | 0.05105 | -0.011 | -11.793
-7.5 | -0.563 | 0.04788 | -0.012 | -11.75
-7 | -0.521 | 0.04511 | -0.012 | -11.54
-6.5 | -0.578 | 0.01432 | -0.026 | -40.381
-6 | -0.523 | 0.01382 | -0.028 | -37.881
-5.5 | -0.467 | 0.01303 | -0.029 | -35.868
-5 | -0.41 | 0.01277 | -0.03 | -32.091
-4.5 | -0.351 | 0.01231 | -0.031 | -28.515
-4 | -0.291 | 0.01191 | -0.032 | -24.442
-3.5 | -0.23 | 0.01156 | -0.034 | -19.94
-3 | -0.169 | 0.01122 | -0.035 | -15.068
-2.5 | -0.107 | 0.01091 | -0.036 | -9.825
-2 | -0.045 | 0.01065 | -0.037 | -4.207
-1.5 | 0.018 | 0.00722 | -0.038 | 2.464
-1 | 0.081 | 0.00718 | -0.039 | 11.216
-0.5 | 0.144 | 0.00713 | -0.041 | 20.165
0 | 0.205 | 0.00727 | -0.042 | 28.23
0.5 | 0.267 | 0.00733 | -0.043 | 36.485
1 | 0.329 | 0.00742 | -0.044 | 44.362
1.5 | 0.391 | 0.00733 | -0.046 | 53.314
2 | 0.452 | 0.00757 | -0.047 | 59.714
2.5 | 0.511 | 0.00781 | -0.048 | 65.406
3 | 0.57 | 0.00796 | -0.049 | 71.63
3.5 | 0.634 | 0.01374 | -0.05 | 46.118
4 | 0.693 | 0.01424 | -0.052 | 48.635
4.5 | 0.75 | 0.0148 | -0.053 | 50.684
5 | 0.807 | 0.01541 | -0.054 | 52.354
5.5 | 0.862 | 0.01599 | -0.055 | 53.883
6 | 0.914 | 0.01666 | -0.056 | 54.855
6.5 | 0.964 | 0.01738 | -0.057 | 55.455
7 | 1.01 | 0.01817 | -0.058 | 55.62
7.5 | 1.054 | 0.01892 | -0.059 | 55.698
8 | 0.907 | 0.0503 | -0.029 | 18.031
8.5 | 0.937 | 0.05386 | -0.029 | 17.389
9 | 0.964 | 0.05746 | -0.031 | 16.771
9.5 | 0.985 | 0.06145 | -0.03 | 16.029
10 | 1.001 | 0.06597 | -0.03 | 15.182
10.5 | 1.014 | 0.07113 | -0.03 | 14.25
11 | 1.02 | 0.07559 | -0.03 | 13.489
11.5 | 1.021 | 0.08128 | -0.03 | 12.557
12 | 1.014 | 0.08848 | -0.03 | 11.466
12.5 | 0.996 | 0.11785 | -0.028 | 8.448

## 30. Re 500k Mach 0.25 (2)
BIGFOIL.COM POLAR EXPORT
NACA66A216
NACA66A216 |  |  |  | Cl Max: | 1.0156 | at alpha= | 12.5 | deg
XFOIL ncrit=9 |  |  |  | L/D Max: | 74.155 | at alpha= | 4.5 | deg
Re: | 500000 |  |  | Cd Min: | 0.18881 | at alpha= | 17.5 | deg
Mach: | 0.25 |  |  | Cl=0 at alpha= | -1.4937 | deg
|  |  |  | @ Cl=0.1, Cd= | 0.011796
|  |  |  | @ Cl=0.4, Cd= | 0.011748
|  |  |  | @ Cl=0.6, Cd= | 0.010094
alpha (deg) | Cl | Cd | Cm | Cl/Cd
-15 | -0.4043 | 0.134 | -0.0696 | -3.0172
-14.5 | -0.402 | 0.12472 | -0.0729 | -3.2232
-14 | -0.3889 | 0.11931 | -0.0745 | -3.2596
-13 | -0.3905 | 0.10177 | -0.0824 | -3.8371
-11 | -0.6285 | 0.04595 | -0.097 | -13.6779
-10.5 | -0.6991 | 0.03706 | -0.0849 | -18.864
-10 | -0.6992 | 0.03363 | -0.0781 | -20.791
-9.5 | -0.6774 | 0.02862 | -0.0745 | -23.6688
-9 | -0.6257 | 0.02458 | -0.0751 | -25.4557
-8.5 | -0.5785 | 0.02274 | -0.0743 | -25.4398
-8 | -0.5177 | 0.02062 | -0.0753 | -25.1067
-7.5 | -0.4628 | 0.01915 | -0.0751 | -24.1671
-7 | -0.414 | 0.01744 | -0.0741 | -23.7385
-6.5 | -0.3747 | 0.01638 | -0.0719 | -22.8755
-6 | -0.3378 | 0.01541 | -0.0691 | -21.9208
-5.5 | -0.3077 | 0.01443 | -0.0649 | -21.3236
-5 | -0.2756 | 0.0138 | -0.0608 | -19.971
-4.5 | -0.2375 | 0.01324 | -0.0578 | -17.9381
-4 | -0.2101 | 0.01215 | -0.0532 | -17.2922
-3.5 | -0.2169 | 0.00949 | -0.0432 | -22.8556
-3 | -0.1712 | 0.00945 | -0.0407 | -18.1164
-2.5 | -0.114 | 0.01001 | -0.0402 | -11.3886
-2 | -0.0571 | 0.01076 | -0.0397 | -5.3067
-1.5 | -0.0007 | 0.01147 | -0.0392 | -0.061029
-1 | 0.0553 | 0.01168 | -0.0393 | 4.7346
-0.5 | 0.1129 | 0.01183 | -0.0397 | 9.5435
0 | 0.1713 | 0.01186 | -0.0405 | 14.4435
0.5 | 0.2311 | 0.01185 | -0.0416 | 19.5021
1 | 0.2833 | 0.01195 | -0.0413 | 23.7071
1.5 | 0.3401 | 0.01194 | -0.0417 | 28.4841
2 | 0.4025 | 0.01174 | -0.043 | 34.2845
2.5 | 0.4602 | 0.01166 | -0.0434 | 39.4683
3 | 0.5281 | 0.01089 | -0.0449 | 48.494
3.5 | 0.5902 | 0.01022 | -0.0455 | 57.7495
4 | 0.6417 | 0.00956 | -0.0438 | 67.1234
4.5 | 0.6889 | 0.00929 | -0.0416 | 74.155
5 | 0.6905 | 0.0099 | -0.0305 | 69.7475
5.5 | 0.6543 | 0.01197 | -0.0143 | 54.6617
6 | 0.6304 | 0.0148 | -0.0023 | 42.5946
6.5 | 0.6282 | 0.01745 | 0.0055 | 36
7 | 0.6592 | 0.01878 | 0.0087 | 35.1012
7.5 | 0.6916 | 0.02002 | 0.0117 | 34.5455
8 | 0.7184 | 0.02165 | 0.0152 | 33.1824
8.5 | 0.7491 | 0.02321 | 0.018 | 32.2749
9 | 0.7792 | 0.02478 | 0.021 | 31.4447
9.5 | 0.8085 | 0.02676 | 0.0238 | 30.213
10 | 0.8457 | 0.02853 | 0.0261 | 29.6425
10.5 | 0.8837 | 0.03017 | 0.0281 | 29.2907
11 | 0.9227 | 0.03208 | 0.0301 | 28.7625
11.5 | 0.9661 | 0.03458 | 0.0316 | 27.9381
12 | 1.0014 | 0.03858 | 0.0326 | 25.9565
12.5 | 1.0156 | 0.04295 | 0.0343 | 23.6461
13 | 1.0127 | 0.04869 | 0.0373 | 20.7989
13.5 | 0.9936 | 0.05559 | 0.0399 | 17.8737
14 | 0.9641 | 0.06404 | 0.0411 | 15.0547
14.5 | 0.9212 | 0.0752 | 0.0397 | 12.25
15 | 0.8707 | 0.08951 | 0.0341 | 9.7274
15.5 | 0.8172 | 0.10764 | 0.0235 | 7.592
16 | 0.7645 | 0.12998 | 0.0096 | 5.8817
16.5 | 0.6945 | 0.16698 | -0.0081 | 4.1592
17 | 0.7129 | 0.17151 | -0.0101 | 4.1566
17.5 | 0.7009 | 0.18881 | -0.0201 | 3.7122

## 31. Re 500k Mach 0.50 (1)
BIGFOIL.COM POLAR EXPORT
NACA66A216
NACA66A216 |  |  |  | Cl Max: | 1.189 | at alpha= | 20 | deg
JavaFoil+Calcfoil stall+Eppler ext transition |  |  |  | L/D Max: | 66.224 | at alpha= | 2.5 | deg
Re: | 500000 |  |  | Cd Min: | 0.00777 | at alpha= | -0.5 | deg
Mach: | 0.5 |  |  | Cl=0 at alpha= | -1.6429 | deg
|  |  |  | @ Cl=0.1, Cd= | 0.007829
|  |  |  | @ Cl=0.4, Cd= | 0.0081672
|  |  |  | @ Cl=0.6, Cd= | 0.011548
alpha (deg) | Cl | Cd | Cm | Cl/Cd
-20 | -1.017 | 0.22526 | 0.002 | -4.513
-19.5 | -0.99 | 0.22328 | 0.002 | -4.433
-19 | -0.963 | 0.21327 | 0.001 | -4.516
-18.5 | -0.937 | 0.20594 | 0 | -4.548
-18 | -0.907 | 0.2014 | 0 | -4.504
-17.5 | -0.88 | 0.19284 | -0.001 | -4.562
-17 | -0.853 | 0.18707 | -0.002 | -4.558
-16.5 | -0.826 | 0.18638 | -0.002 | -4.43
-16 | -0.797 | 0.17587 | -0.003 | -4.531
-15.5 | -0.769 | 0.17551 | -0.003 | -4.382
-15 | -0.742 | 0.16413 | -0.004 | -4.522
-14.5 | -0.715 | 0.1589 | -0.004 | -4.499
-14 | -0.688 | 0.15063 | -0.005 | -4.565
-13.5 | -0.659 | 0.14732 | -0.005 | -4.474
-13 | -0.631 | 0.13981 | -0.006 | -4.516
-12.5 | -0.604 | 0.13647 | -0.006 | -4.426
-12 | -0.577 | 0.12627 | -0.007 | -4.566
-11.5 | -0.549 | 0.13137 | -0.008 | -4.179
-11 | -0.521 | 0.12116 | -0.008 | -4.304
-10.5 | -0.494 | 0.12009 | -0.009 | -4.112
-10 | -0.465 | 0.10965 | -0.009 | -4.244
-9.5 | -0.438 | 0.107 | -0.009 | -4.091
-9 | -0.41 | 0.0946 | -0.01 | -4.335
-8.5 | -0.382 | 0.09548 | -0.01 | -4.005
-8 | -0.547 | 0.06228 | -0.01 | -8.784
-7.5 | -0.56 | 0.05372 | -0.011 | -10.43
-7 | -0.54 | 0.0492 | -0.012 | -10.974
-6.5 | -0.507 | 0.04535 | -0.013 | -11.173
-6 | -0.466 | 0.04219 | -0.015 | -11.052
-5.5 | -0.42 | 0.03945 | -0.016 | -10.654
-5 | -0.448 | 0.0143 | -0.033 | -31.351
-4.5 | -0.386 | 0.01375 | -0.034 | -28.069
-4 | -0.321 | 0.01318 | -0.036 | -24.355
-3.5 | -0.255 | 0.01267 | -0.037 | -20.103
-3 | -0.187 | 0.01223 | -0.038 | -15.307
-2.5 | -0.119 | 0.01184 | -0.04 | -10.034
-2 | -0.05 | 0.01147 | -0.041 | -4.334
-1.5 | 0.02 | 0.00798 | -0.042 | 2.458
-1 | 0.089 | 0.00784 | -0.043 | 11.351
-0.5 | 0.159 | 0.00777 | -0.045 | 20.414
0 | 0.228 | 0.00786 | -0.046 | 28.986
0.5 | 0.297 | 0.00796 | -0.047 | 37.24
1 | 0.365 | 0.00809 | -0.049 | 45.123
1.5 | 0.433 | 0.00824 | -0.05 | 52.616
2 | 0.501 | 0.00839 | -0.051 | 59.755
2.5 | 0.566 | 0.00855 | -0.053 | 66.224
3 | 0.637 | 0.01481 | -0.055 | 42.993
3.5 | 0.702 | 0.01513 | -0.056 | 46.393
4 | 0.766 | 0.01599 | -0.057 | 47.897
4.5 | 0.828 | 0.01689 | -0.059 | 48.996
5 | 0.887 | 0.01768 | -0.06 | 50.153
5.5 | 0.941 | 0.0187 | -0.061 | 50.299
6 | 0.987 | 0.01968 | -0.062 | 50.164
6.5 | 0.851 | 0.0443 | -0.03 | 19.199
7 | 0.867 | 0.04804 | -0.029 | 18.042
7.5 | 0.86 | 0.05356 | -0.029 | 16.049
8 | 0.785 | 0.06056 | -0.028 | 12.964
8.5 | 0.562 | 0.07056 | -0.027 | 7.969
9 | 0.59 | 0.09906 | -0.03 | 5.957
9.5 | 0.617 | 0.1082 | -0.03 | 5.706
10 | 0.645 | 0.11338 | -0.03 | 5.685
10.5 | 0.672 | 0.11084 | -0.031 | 6.06
11 | 0.7 | 0.12088 | -0.035 | 5.792
11.5 | 0.727 | 0.12387 | -0.035 | 5.87
12 | 0.754 | 0.13039 | -0.036 | 5.784
12.5 | 0.781 | 0.13308 | -0.036 | 5.869
13 | 0.808 | 0.14063 | -0.037 | 5.745
13.5 | 0.837 | 0.15619 | -0.041 | 5.357
14 | 0.863 | 0.1592 | -0.041 | 5.423
14.5 | 0.89 | 0.16543 | -0.042 | 5.38
15 | 0.917 | 0.17072 | -0.043 | 5.37
15.5 | 0.946 | 0.17569 | -0.046 | 5.383
16 | 0.972 | 0.18161 | -0.047 | 5.354
16.5 | 0.999 | 0.18627 | -0.047 | 5.363
17 | 1.026 | 0.19488 | -0.048 | 5.264
17.5 | 1.055 | 0.20649 | -0.051 | 5.107
18 | 1.081 | 0.20716 | -0.052 | 5.219
18.5 | 1.107 | 0.21147 | -0.053 | 5.237
19 | 1.134 | 0.21861 | -0.054 | 5.188
19.5 | 1.163 | 0.23064 | -0.056 | 5.042
20 | 1.189 | 0.23545 | -0.057 | 5.05

## 32. Re 500k Mach 0.50 (2)
BIGFOIL.COM POLAR EXPORT
NACA66A216
NACA66A216 |  |  |  | Cl Max: | 0.8437 | at alpha= | 10.5 | deg
XFOIL ncrit=9 |  |  |  | L/D Max: | 65.0711 | at alpha= | 4.5 | deg
Re: | 500000 |  |  | Cd Min: | 0.2346 | at alpha= | -20 | deg
Mach: | 0.5 |  |  | Cl=0 at alpha= | -1.3806 | deg
|  |  |  | @ Cl=0.1, Cd= | 0.01414
|  |  |  | @ Cl=0.4, Cd= | 0.014079
|  |  |  | @ Cl=0.6, Cd= | 0.012122
alpha (deg) | Cl | Cd | Cm | Cl/Cd
-20 | -0.5652 | 0.2346 | -0.0141 | -2.4092
-19.5 | -0.553 | 0.22576 | -0.0222 | -2.4495
-19 | -0.5253 | 0.21745 | -0.0257 | -2.4157
-18.5 | -0.5012 | 0.21032 | -0.0305 | -2.383
-18 | -0.4785 | 0.20264 | -0.036 | -2.3613
-17.5 | -0.4589 | 0.19229 | -0.0487 | -2.3865
-17 | -0.4259 | 0.18341 | -0.0539 | -2.3221
-16.5 | -0.4043 | 0.17712 | -0.0563 | -2.2826
-16 | -0.3882 | 0.17019 | -0.0595 | -2.281
-15.5 | -0.3877 | 0.16102 | -0.0658 | -2.4078
-15 | -0.3751 | 0.15242 | -0.0692 | -2.461
-14.5 | -0.3521 | 0.1461 | -0.0712 | -2.41
-14 | -0.3361 | 0.13916 | -0.0742 | -2.4152
-13.5 | -0.3272 | 0.13071 | -0.0788 | -2.5033
-13 | -0.3327 | 0.11905 | -0.086 | -2.7946
-12.5 | -0.3172 | 0.11266 | -0.0877 | -2.8156
-12 | -0.3071 | 0.10497 | -0.0915 | -2.9256
-11.5 | -0.3394 | 0.08616 | -0.1018 | -3.9392
-11 | -0.3462 | 0.07535 | -0.1077 | -4.5946
-10.5 | -0.3804 | 0.06162 | -0.1168 | -6.1733
-10 | -0.4193 | 0.05152 | -0.1205 | -8.1386
-9.5 | -0.454 | 0.04388 | -0.1195 | -10.3464
-9 | -0.479 | 0.03779 | -0.1159 | -12.6753
-8.5 | -0.4938 | 0.03279 | -0.1101 | -15.0595
-8 | -0.4911 | 0.02839 | -0.104 | -17.2983
-7.5 | -0.4602 | 0.02469 | -0.0999 | -18.6391
-7 | -0.4047 | 0.02196 | -0.0979 | -18.429
-6.5 | -0.3439 | 0.01984 | -0.0966 | -17.3337
-6 | -0.2944 | 0.01844 | -0.0939 | -15.9653
-5.5 | -0.2517 | 0.01732 | -0.0905 | -14.5323
-5 | -0.2206 | 0.01597 | -0.0858 | -13.8134
-4.5 | -0.1824 | 0.01507 | -0.0819 | -12.1035
-4 | -0.1477 | 0.01418 | -0.0772 | -10.4161
-3.5 | -0.1549 | 0.01288 | -0.0655 | -12.0264
-3 | -0.1871 | 0.01086 | -0.0496 | -17.2284
-2.5 | -0.1462 | 0.01105 | -0.0444 | -13.2308
-2 | -0.0811 | 0.01208 | -0.043 | -6.7136
-1.5 | -0.0138 | 0.01291 | -0.0425 | -1.0689
-1 | 0.044 | 0.01381 | -0.0408 | 3.1861
-0.5 | 0.0911 | 0.01413 | -0.0386 | 6.4473
0 | 0.1539 | 0.0142 | -0.0385 | 10.838
0.5 | 0.2222 | 0.01414 | -0.0395 | 15.7143
1 | 0.2606 | 0.01467 | -0.0357 | 17.7641
1.5 | 0.3266 | 0.0145 | -0.0365 | 22.5241
2 | 0.4051 | 0.01405 | -0.0391 | 28.8327
2.5 | 0.4507 | 0.01424 | -0.0358 | 31.6503
3 | 0.5616 | 0.01265 | -0.0427 | 44.3953
3.5 | 0.6271 | 0.01175 | -0.0416 | 53.3702
4 | 0.6751 | 0.01076 | -0.0367 | 62.7416
4.5 | 0.6865 | 0.01055 | -0.0256 | 65.0711
5 | 0.6419 | 0.0129 | -0.0072 | 49.7597
5.5 | 0.6038 | 0.01633 | 0.0071 | 36.9749
6 | 0.5792 | 0.02006 | 0.0177 | 28.8734
6.5 | 0.6071 | 0.02196 | 0.0221 | 27.6457
7 | 0.6376 | 0.02381 | 0.0263 | 26.7787
7.5 | 0.669 | 0.02581 | 0.0301 | 25.9202
8 | 0.6936 | 0.02838 | 0.0344 | 24.4397
8.5 | 0.7302 | 0.03042 | 0.0379 | 24.0039
9 | 0.7695 | 0.03268 | 0.0412 | 23.5465
9.5 | 0.811 | 0.03552 | 0.0442 | 22.8322
10 | 0.8388 | 0.03964 | 0.0477 | 21.1604
10.5 | 0.8437 | 0.0452 | 0.0514 | 18.6659
11 | 0.8295 | 0.0524 | 0.0541 | 15.8302
11.5 | 0.8033 | 0.06131 | 0.0544 | 13.1023
12 | 0.7701 | 0.07196 | 0.052 | 10.7018
12.5 | 0.7325 | 0.08499 | 0.0459 | 8.6187
13 | 0.6938 | 0.10062 | 0.0367 | 6.8952
13.5 | 0.6601 | 0.12014 | 0.0244 | 5.4944
14 | 0.651 | 0.13537 | 0.0144 | 4.809
14.5 | 0.651 | 0.14783 | 0.0072 | 4.4037
15 | 0.6499 | 0.16284 | -0.0007 | 3.991
15.5 | 0.6699 | 0.17008 | -0.0043 | 3.9387

## 33. Re 750k Mach 0.00 (1)
BIGFOIL.COM POLAR EXPORT
NACA66A216
NACA66A216 |  |  |  | Cl Max: | 1.265 | at alpha= | 11 | deg
JavaFoil+Calcfoil stall+Eppler ext transition |  |  |  | L/D Max: | 94.389 | at alpha= | 3.5 | deg
Re: | 750000 |  |  | Cd Min: | 0.00534 | at alpha= | -2 | deg
Mach: | 0 |  |  | Cl=0 at alpha= | -1.6452 | deg
|  |  |  | @ Cl=0.1, Cd= | 0.0060498
|  |  |  | @ Cl=0.4, Cd= | 0.0061966
|  |  |  | @ Cl=0.6, Cd= | 0.0065064
alpha (deg) | Cl | Cd | Cm | Cl/Cd
-20 | -0.768 | 0.1903 | 0.002 | -4.034
-19.5 | -0.784 | 0.18264 | 0.001 | -4.294
-19 | -0.8 | 0.17651 | 0.001 | -4.532
-18.5 | -0.815 | 0.16802 | 0 | -4.848
-18 | -0.828 | 0.15594 | 0 | -5.311
-17.5 | -0.84 | 0.14722 | -0.001 | -5.707
-17 | -0.851 | 0.14071 | -0.001 | -6.048
-16.5 | -0.86 | 0.13463 | -0.002 | -6.385
-16 | -0.867 | 0.12673 | -0.002 | -6.838
-15.5 | -0.871 | 0.11781 | -0.003 | -7.392
-15 | -0.873 | 0.1112 | -0.003 | -7.849
-14.5 | -0.872 | 0.10673 | -0.004 | -8.171
-14 | -0.869 | 0.09997 | -0.004 | -8.689
-13.5 | -0.862 | 0.09445 | -0.004 | -9.125
-13 | -0.852 | 0.08883 | -0.005 | -9.589
-12.5 | -0.839 | 0.08359 | -0.005 | -10.043
-12 | -0.824 | 0.07977 | -0.006 | -10.323
-11.5 | -0.805 | 0.07415 | -0.007 | -10.859
-11 | -0.783 | 0.07045 | -0.007 | -11.112
-10.5 | -0.758 | 0.06603 | -0.008 | -11.479
-10 | -0.73 | 0.06219 | -0.008 | -11.744
-9.5 | -0.7 | 0.05856 | -0.009 | -11.947
-9 | -0.666 | 0.05503 | -0.01 | -12.103
-8.5 | -0.763 | 0.01459 | -0.021 | -52.322
-8 | -0.718 | 0.01422 | -0.022 | -50.493
-7.5 | -0.669 | 0.01367 | -0.023 | -48.95
-7 | -0.618 | 0.01317 | -0.025 | -46.953
-6.5 | -0.566 | 0.01261 | -0.026 | -44.874
-6 | -0.512 | 0.01218 | -0.027 | -41.988
-5.5 | -0.456 | 0.01174 | -0.028 | -38.84
-5 | -0.399 | 0.01134 | -0.029 | -35.216
-4.5 | -0.342 | 0.01096 | -0.031 | -31.19
-4 | -0.283 | 0.01066 | -0.032 | -26.591
-3.5 | -0.224 | 0.01035 | -0.033 | -21.66
-3 | -0.164 | 0.0101 | -0.034 | -16.288
-2.5 | -0.104 | 0.00949 | -0.035 | -10.975
-2 | -0.044 | 0.00534 | -0.037 | -8.199
-1.5 | 0.018 | 0.00595 | -0.038 | 2.942
-1 | 0.079 | 0.00606 | -0.039 | 13.054
-0.5 | 0.141 | 0.00603 | -0.04 | 23.33
0 | 0.201 | 0.00609 | -0.041 | 32.945
0.5 | 0.261 | 0.00612 | -0.043 | 42.703
1 | 0.322 | 0.00613 | -0.044 | 52.507
1.5 | 0.382 | 0.00617 | -0.045 | 61.934
2 | 0.443 | 0.00626 | -0.046 | 70.681
2.5 | 0.501 | 0.00633 | -0.047 | 79.133
3 | 0.559 | 0.00643 | -0.048 | 86.946
3.5 | 0.618 | 0.00654 | -0.049 | 94.389
4 | 0.673 | 0.01265 | -0.05 | 53.243
4.5 | 0.73 | 0.01315 | -0.051 | 55.538
5 | 0.786 | 0.01365 | -0.052 | 57.577
5.5 | 0.84 | 0.01417 | -0.053 | 59.247
6 | 0.892 | 0.01468 | -0.054 | 60.749
6.5 | 0.942 | 0.01529 | -0.056 | 61.634
7 | 0.99 | 0.01595 | -0.057 | 62.09
7.5 | 1.036 | 0.01662 | -0.058 | 62.319
8 | 1.079 | 0.01735 | -0.059 | 62.168
8.5 | 1.119 | 0.0181 | -0.06 | 61.801
9 | 1.156 | 0.01882 | -0.061 | 61.413
9.5 | 1.189 | 0.01979 | -0.062 | 60.071
10 | 1.219 | 0.0207 | -0.063 | 58.862
10.5 | 1.244 | 0.02163 | -0.064 | 57.52
11 | 1.265 | 0.02273 | -0.064 | 55.634
11.5 | 1.073 | 0.07378 | -0.034 | 14.541
12 | 1.084 | 0.07865 | -0.034 | 13.782
12.5 | 1.088 | 0.08341 | -0.033 | 13.042
13 | 1.089 | 0.0896 | -0.034 | 12.158
13.5 | 1.086 | 0.09481 | -0.033 | 11.457
14 | 1.08 | 0.10128 | -0.033 | 10.663
14.5 | 1.071 | 0.10661 | -0.034 | 10.043
15 | 1.058 | 0.11303 | -0.034 | 9.36
15.5 | 1.042 | 0.11984 | -0.033 | 8.696
16 | 1.025 | 0.12667 | -0.034 | 8.089

## 34. Re 750k Mach 0.00 (2)
BIGFOIL.COM POLAR EXPORT
NACA66A216
NACA66A216 |  |  |  | Cl Max: | 1.1646 | at alpha= | 15.5 | deg
XFOIL ncrit=9 |  |  |  | L/D Max: | 87.3342 | at alpha= | 4.5 | deg
Re: | 750000 |  |  | Cd Min: | 0.21787 | at alpha= | 20 | deg
Mach: | 0 |  |  | Cl=0 at alpha= | -1.5631 | deg
|  |  |  | @ Cl=0.1, Cd= | 0.0081521
|  |  |  | @ Cl=0.4, Cd= | 0.0081498
|  |  |  | @ Cl=0.6, Cd= | 0.0074515
alpha (deg) | Cl | Cd | Cm | Cl/Cd
-17 | -0.4783 | 0.1627 | -0.0411 | -2.9398
-16.5 | -0.462 | 0.1521 | -0.0492 | -3.0375
-16 | -0.4365 | 0.14584 | -0.055 | -2.993
-15.5 | -0.4247 | 0.13897 | -0.0587 | -3.0561
-15 | -0.5856 | 0.08395 | -0.0866 | -6.9756
-14.5 | -0.6078 | 0.07318 | -0.092 | -8.3055
-14 | -0.6859 | 0.05849 | -0.0969 | -11.7268
-13.5 | -0.7611 | 0.04722 | -0.0945 | -16.1182
-13 | -0.8093 | 0.03941 | -0.0887 | -20.5354
-12.5 | -0.8172 | 0.03571 | -0.084 | -22.8843
-12 | -0.8186 | 0.03174 | -0.079 | -25.7908
-11.5 | -0.8054 | 0.02878 | -0.0747 | -27.9847
-11 | -0.7792 | 0.02606 | -0.0719 | -29.9002
-10.5 | -0.7486 | 0.02421 | -0.0692 | -30.9211
-10 | -0.6936 | 0.02121 | -0.0705 | -32.7016
-9.5 | -0.6491 | 0.0197 | -0.0699 | -32.9492
-9 | -0.6077 | 0.01859 | -0.0686 | -32.6896
-8.5 | -0.5655 | 0.0176 | -0.0674 | -32.1307
-8 | -0.5232 | 0.01663 | -0.066 | -31.4612
-7.5 | -0.4879 | 0.01516 | -0.0635 | -32.1834
-7 | -0.4534 | 0.0142 | -0.0607 | -31.9296
-6.5 | -0.4174 | 0.01352 | -0.058 | -30.8728
-6 | -0.3799 | 0.013 | -0.0553 | -29.2231
-5.5 | -0.3438 | 0.01218 | -0.0524 | -28.2266
-5 | -0.2995 | 0.0117 | -0.0509 | -25.5983
-4.5 | -0.2546 | 0.01118 | -0.0496 | -22.7728
-4 | -0.2131 | 0.01043 | -0.0476 | -20.4314
-3.5 | -0.1964 | 0.00825 | -0.042 | -23.8061
-3 | -0.1624 | 0.00711 | -0.0386 | -22.8411
-2.5 | -0.1061 | 0.00731 | -0.039 | -14.5144
-2 | -0.0499 | 0.00758 | -0.0392 | -6.5831
-1.5 | 0.0072 | 0.00783 | -0.0396 | 0.91954
-1 | 0.0648 | 0.00814 | -0.0402 | 7.9607
-0.5 | 0.1228 | 0.00816 | -0.0411 | 15.049
0 | 0.1813 | 0.00824 | -0.0421 | 22.0024
0.5 | 0.24 | 0.00829 | -0.0432 | 28.9505
1 | 0.2973 | 0.00831 | -0.0441 | 35.7762
1.5 | 0.3549 | 0.00828 | -0.045 | 42.8623
2 | 0.4138 | 0.00811 | -0.046 | 51.0234
2.5 | 0.4704 | 0.00799 | -0.0465 | 58.8736
3 | 0.5274 | 0.00773 | -0.0469 | 68.2277
3.5 | 0.5817 | 0.00749 | -0.0467 | 77.6636
4 | 0.634 | 0.00738 | -0.0463 | 85.9079
4.5 | 0.6716 | 0.00769 | -0.0429 | 87.3342
5 | 0.659 | 0.00934 | -0.0304 | 70.5567
5.5 | 0.6442 | 0.01117 | -0.0183 | 57.6723
6 | 0.6368 | 0.01352 | -0.0088 | 47.1006
6.5 | 0.6564 | 0.0151 | -0.0039 | 43.4702
7 | 0.6902 | 0.01603 | -0.0012 | 43.0568
7.5 | 0.7259 | 0.01696 | 0.0011 | 42.8007
8 | 0.7591 | 0.01809 | 0.0035 | 41.9624
8.5 | 0.7894 | 0.01933 | 0.0063 | 40.8381
9 | 0.8224 | 0.02049 | 0.0086 | 40.1367
9.5 | 0.8533 | 0.0218 | 0.011 | 39.1422
10 | 0.8735 | 0.02394 | 0.0147 | 36.4871
10.5 | 0.9076 | 0.02512 | 0.0165 | 36.1306
11 | 0.9384 | 0.0266 | 0.0186 | 35.2782
11.5 | 0.9675 | 0.02818 | 0.0209 | 34.3329
12 | 0.9943 | 0.0298 | 0.0235 | 33.3658
12.5 | 1.0379 | 0.03214 | 0.0227 | 32.2931
13 | 1.0688 | 0.03418 | 0.0238 | 31.2697
13.5 | 1.0951 | 0.0365 | 0.0253 | 30.0027
14 | 1.1194 | 0.03915 | 0.0268 | 28.5926
14.5 | 1.138 | 0.04211 | 0.0283 | 27.0245
15 | 1.1529 | 0.04551 | 0.0298 | 25.3329
15.5 | 1.1646 | 0.04953 | 0.0311 | 23.513
16 | 1.156 | 0.05587 | 0.0327 | 20.6909
16.5 | 1.1475 | 0.0619 | 0.0331 | 18.538
17 | 1.1272 | 0.07032 | 0.0325 | 16.0296
17.5 | 1.0974 | 0.08094 | 0.0298 | 13.5582
18 | 1.0541 | 0.09514 | 0.0239 | 11.0795
18.5 | 1.0006 | 0.11342 | 0.0138 | 8.8221
19 | 0.7331 | 0.20527 | -0.0316 | 3.5714
19.5 | 0.7459 | 0.21219 | -0.0358 | 3.5152
20 | 0.7616 | 0.21787 | -0.0395 | 3.4957

## 35. Re 750k Mach 0.10 (1)
BIGFOIL.COM POLAR EXPORT
NACA66A216
NACA66A216 |  |  |  | Cl Max: | 1.241 | at alpha= | 10.5 | deg
JavaFoil+Calcfoil stall+Eppler ext transition |  |  |  | L/D Max: | 86.817 | at alpha= | 3 | deg
Re: | 750000 |  |  | Cd Min: | 0.00563 | at alpha= | -2 | deg
Mach: | 0.1 |  |  | Cl=0 at alpha= | -1.6452 | deg
|  |  |  | @ Cl=0.1, Cd= | 0.0060798
|  |  |  | @ Cl=0.4, Cd= | 0.0062457
|  |  |  | @ Cl=0.6, Cd= | 0.01033
alpha (deg) | Cl | Cd | Cm | Cl/Cd
-19.5 | -0.735 | 0.18993 | 0.001 | -3.869
-19 | -0.754 | 0.18236 | 0.001 | -4.134
-18.5 | -0.772 | 0.16752 | 0 | -4.608
-18 | -0.789 | 0.16553 | 0 | -4.766
-17.5 | -0.804 | 0.15066 | -0.001 | -5.339
-17 | -0.818 | 0.14163 | -0.001 | -5.778
-16.5 | -0.831 | 0.13654 | -0.002 | -6.084
-16 | -0.841 | 0.12686 | -0.002 | -6.626
-15.5 | -0.848 | 0.11946 | -0.003 | -7.102
-15 | -0.854 | 0.11436 | -0.003 | -7.464
-14.5 | -0.856 | 0.10759 | -0.004 | -7.953
-14 | -0.855 | 0.10101 | -0.004 | -8.461
-13.5 | -0.851 | 0.09581 | -0.005 | -8.881
-13 | -0.843 | 0.08989 | -0.005 | -9.382
-12.5 | -0.832 | 0.08442 | -0.005 | -9.861
-12 | -0.818 | 0.08015 | -0.006 | -10.211
-11.5 | -0.801 | 0.07469 | -0.006 | -10.73
-11 | -0.781 | 0.07039 | -0.007 | -11.1
-10.5 | -0.757 | 0.0666 | -0.008 | -11.364
-10 | -0.73 | 0.0622 | -0.008 | -11.737
-9.5 | -0.7 | 0.05904 | -0.009 | -11.859
-9 | -0.667 | 0.05532 | -0.01 | -12.06
-8.5 | -0.633 | 0.05122 | -0.011 | -12.366
-8 | -0.72 | 0.01427 | -0.022 | -50.459
-7.5 | -0.671 | 0.01378 | -0.023 | -48.726
-7 | -0.62 | 0.01323 | -0.025 | -46.882
-6.5 | -0.568 | 0.01269 | -0.026 | -44.734
-6 | -0.514 | 0.01223 | -0.027 | -41.995
-5.5 | -0.458 | 0.01178 | -0.028 | -38.864
-5 | -0.401 | 0.01141 | -0.029 | -35.162
-4.5 | -0.343 | 0.01103 | -0.031 | -31.13
-4 | -0.285 | 0.01072 | -0.032 | -26.547
-3.5 | -0.225 | 0.01042 | -0.033 | -21.607
-3 | -0.165 | 0.01016 | -0.034 | -16.263
-2.5 | -0.105 | 0.00953 | -0.036 | -10.986
-2 | -0.044 | 0.00563 | -0.037 | -7.808
-1.5 | 0.018 | 0.0058 | -0.038 | 3.03
-1 | 0.079 | 0.00609 | -0.039 | 13.04
-0.5 | 0.141 | 0.00606 | -0.04 | 23.308
0 | 0.201 | 0.00609 | -0.042 | 33.091
0.5 | 0.263 | 0.00611 | -0.043 | 42.937
1 | 0.323 | 0.00617 | -0.044 | 52.422
1.5 | 0.384 | 0.00623 | -0.045 | 61.708
2 | 0.445 | 0.00629 | -0.046 | 70.661
2.5 | 0.503 | 0.00637 | -0.047 | 79.027
3 | 0.562 | 0.00647 | -0.048 | 86.817
3.5 | 0.619 | 0.01226 | -0.049 | 50.459
4 | 0.677 | 0.0127 | -0.05 | 53.254
4.5 | 0.733 | 0.01321 | -0.051 | 55.511
5 | 0.789 | 0.01372 | -0.053 | 57.526
5.5 | 0.844 | 0.01425 | -0.054 | 59.191
6 | 0.896 | 0.0148 | -0.055 | 60.526
6.5 | 0.946 | 0.01541 | -0.056 | 61.373
7 | 0.994 | 0.01605 | -0.057 | 61.891
7.5 | 1.039 | 0.01674 | -0.058 | 62.065
8 | 1.082 | 0.01749 | -0.059 | 61.831
8.5 | 1.121 | 0.01826 | -0.06 | 61.393
9 | 1.157 | 0.01899 | -0.061 | 60.951
9.5 | 1.189 | 0.01999 | -0.062 | 59.504
10 | 1.218 | 0.02089 | -0.063 | 58.295
10.5 | 1.241 | 0.02172 | -0.064 | 57.155
11 | 1.057 | 0.06889 | -0.037 | 15.349
11.5 | 1.066 | 0.07503 | -0.033 | 14.208
12 | 1.076 | 0.07895 | -0.033 | 13.632
12.5 | 1.079 | 0.08423 | -0.033 | 12.81
13 | 1.077 | 0.08982 | -0.033 | 11.992
13.5 | 1.071 | 0.09566 | -0.034 | 11.201
14 | 1.061 | 0.10174 | -0.033 | 10.432
14.5 | 1.048 | 0.10804 | -0.033 | 9.703
15 | 1.032 | 0.11469 | -0.033 | 8.997
15.5 | 1.013 | 0.12202 | -0.033 | 8.302

## 36. Re 750k Mach 0.10 (2)
BIGFOIL.COM POLAR EXPORT
NACA66A216
NACA66A216 |  |  |  | Cl Max: | 1.1429 | at alpha= | 15 | deg
XFOIL ncrit=9 |  |  |  | L/D Max: | 86.1081 | at alpha= | 4 | deg
Re: | 750000 |  |  | Cd Min: | 0.21897 | at alpha= | 20 | deg
Mach: | 0.1 |  |  | Cl=0 at alpha= | -1.5618 | deg
|  |  |  | @ Cl=0.1, Cd= | 0.008186
|  |  |  | @ Cl=0.4, Cd= | 0.0082007
|  |  |  | @ Cl=0.6, Cd= | 0.0074779
alpha (deg) | Cl | Cd | Cm | Cl/Cd
-17 | -0.4745 | 0.1634 | -0.042 | -2.9039
-16.5 | -0.4573 | 0.15287 | -0.05 | -2.9914
-16 | -0.4332 | 0.14681 | -0.0552 | -2.9508
-15.5 | -0.422 | 0.14014 | -0.0585 | -3.0113
-15 | -0.4177 | 0.13183 | -0.0623 | -3.1685
-14.5 | -0.5647 | 0.08103 | -0.0876 | -6.969
-14 | -0.6457 | 0.06304 | -0.0968 | -10.2427
-13.5 | -0.71 | 0.05203 | -0.0972 | -13.646
-13 | -0.7677 | 0.04314 | -0.093 | -17.7955
-12.5 | -0.7905 | 0.03801 | -0.0879 | -20.7972
-12 | -0.8025 | 0.03329 | -0.0823 | -24.1063
-11.5 | -0.7967 | 0.03005 | -0.0774 | -26.5125
-11 | -0.7758 | 0.02693 | -0.074 | -28.808
-10.5 | -0.7471 | 0.02477 | -0.071 | -30.1615
-10 | -0.6985 | 0.02188 | -0.0712 | -31.9241
-9.5 | -0.6502 | 0.02002 | -0.0711 | -32.4775
-9 | -0.6082 | 0.01885 | -0.0698 | -32.2653
-8.5 | -0.5655 | 0.01782 | -0.0685 | -31.734
-8 | -0.5225 | 0.01679 | -0.0672 | -31.1197
-7.5 | -0.4856 | 0.01537 | -0.0649 | -31.594
-7 | -0.4512 | 0.01433 | -0.0621 | -31.4864
-6.5 | -0.4147 | 0.0136 | -0.0594 | -30.4926
-6 | -0.3781 | 0.01306 | -0.0564 | -28.951
-5.5 | -0.3431 | 0.01225 | -0.0533 | -28.0082
-5 | -0.2992 | 0.01175 | -0.0517 | -25.4638
-4.5 | -0.2543 | 0.01122 | -0.0502 | -22.6649
-4 | -0.2114 | 0.01056 | -0.0485 | -20.0189
-3.5 | -0.1952 | 0.00839 | -0.0426 | -23.2658
-3 | -0.1634 | 0.00714 | -0.0388 | -22.8852
-2.5 | -0.1068 | 0.00733 | -0.0392 | -14.5703
-2 | -0.0503 | 0.0076 | -0.0394 | -6.6184
-1.5 | 0.0071 | 0.00786 | -0.0398 | 0.90331
-1 | 0.065 | 0.00818 | -0.0404 | 7.9462
-0.5 | 0.1234 | 0.00819 | -0.0413 | 15.0672
0 | 0.1822 | 0.00828 | -0.0423 | 22.0048
0.5 | 0.2413 | 0.00835 | -0.0434 | 28.8982
1 | 0.2986 | 0.00835 | -0.0443 | 35.7605
1.5 | 0.3567 | 0.00831 | -0.0452 | 42.9242
2 | 0.4161 | 0.00816 | -0.0463 | 50.9926
2.5 | 0.4729 | 0.00802 | -0.0467 | 58.9651
3 | 0.5301 | 0.00776 | -0.0471 | 68.3119
3.5 | 0.5847 | 0.00751 | -0.0469 | 77.8562
4 | 0.6372 | 0.0074 | -0.0463 | 86.1081
4.5 | 0.6715 | 0.0078 | -0.0423 | 86.0897
5 | 0.656 | 0.00942 | -0.0291 | 69.6391
5.5 | 0.6415 | 0.01134 | -0.0172 | 56.5697
6 | 0.6338 | 0.01374 | -0.0077 | 46.1281
6.5 | 0.6555 | 0.01526 | -0.0031 | 42.9554
7 | 0.689 | 0.01623 | -0.0003 | 42.4522
7.5 | 0.7252 | 0.01716 | 0.0019 | 42.2611
8 | 0.7576 | 0.01835 | 0.0046 | 41.2861
8.5 | 0.7886 | 0.01959 | 0.0073 | 40.2552
9 | 0.8213 | 0.02079 | 0.0097 | 39.5046
9.5 | 0.8518 | 0.02217 | 0.0122 | 38.4213
10 | 0.8732 | 0.02427 | 0.0157 | 35.9786
10.5 | 0.9069 | 0.02555 | 0.0177 | 35.4951
11 | 0.938 | 0.02708 | 0.0198 | 34.6381
11.5 | 0.9674 | 0.02873 | 0.0221 | 33.6721
12 | 0.9949 | 0.03046 | 0.0247 | 32.6625
12.5 | 1.0358 | 0.03275 | 0.0245 | 31.6275
13 | 1.0683 | 0.03501 | 0.0253 | 30.5141
13.5 | 1.0936 | 0.03752 | 0.0269 | 29.1471
14 | 1.1156 | 0.04041 | 0.0285 | 27.607
14.5 | 1.1314 | 0.04369 | 0.0302 | 25.8961
15 | 1.1429 | 0.04755 | 0.0318 | 24.0358
15.5 | 1.1401 | 0.05377 | 0.0334 | 21.2033
16 | 1.1307 | 0.05964 | 0.0343 | 18.9588
16.5 | 1.114 | 0.06716 | 0.034 | 16.5873
17 | 1.0842 | 0.07749 | 0.0319 | 13.9915
17.5 | 1.0437 | 0.09086 | 0.0268 | 11.4869
18 | 0.9903 | 0.10857 | 0.0174 | 9.1213
18.5 | 0.9166 | 0.13412 | 0.0015 | 6.8342
19 | 0.7335 | 0.20644 | -0.0321 | 3.5531
19.5 | 0.7468 | 0.21331 | -0.0364 | 3.501
20 | 0.7627 | 0.21897 | -0.04 | 3.4831

## 37. Re 750k Mach 0.25 (1)
BIGFOIL.COM POLAR EXPORT
NACA66A216
NACA66A216 |  |  |  | Cl Max: | 1.186 | at alpha= | 9.5 | deg
JavaFoil+Calcfoil stall+Eppler ext transition |  |  |  | L/D Max: | 87.363 | at alpha= | 3 | deg
Re: | 750000 |  |  | Cd Min: | 0.00587 | at alpha= | -1 | deg
Mach: | 0.25 |  |  | Cl=0 at alpha= | -1.6429 | deg
|  |  |  | @ Cl=0.1, Cd= | 0.0059472
|  |  |  | @ Cl=0.4, Cd= | 0.0063458
|  |  |  | @ Cl=0.6, Cd= | 0.0090569
alpha (deg) | Cl | Cd | Cm | Cl/Cd
-17 | -0.524 | 0.17946 | -0.001 | -2.919
-16.5 | -0.569 | 0.16835 | -0.002 | -3.381
-16 | -0.611 | 0.1546 | -0.002 | -3.951
-15.5 | -0.649 | 0.13761 | -0.002 | -4.714
-15 | -0.682 | 0.12782 | -0.003 | -5.336
-14.5 | -0.71 | 0.1187 | -0.003 | -5.986
-14 | -0.734 | 0.10954 | -0.004 | -6.701
-13.5 | -0.752 | 0.10366 | -0.004 | -7.256
-13 | -0.765 | 0.09538 | -0.005 | -8.019
-12.5 | -0.772 | 0.08887 | -0.005 | -8.683
-12 | -0.773 | 0.08347 | -0.006 | -9.256
-11.5 | -0.768 | 0.07785 | -0.006 | -9.87
-11 | -0.758 | 0.07338 | -0.007 | -10.335
-10.5 | -0.744 | 0.06849 | -0.008 | -10.858
-10 | -0.724 | 0.06396 | -0.008 | -11.316
-9.5 | -0.699 | 0.0602 | -0.009 | -11.614
-9 | -0.671 | 0.05662 | -0.01 | -11.848
-8.5 | -0.638 | 0.0531 | -0.01 | -12.024
-8 | -0.604 | 0.04906 | -0.012 | -12.307
-7.5 | -0.682 | 0.01418 | -0.024 | -48.134
-7 | -0.632 | 0.01369 | -0.025 | -46.149
-6.5 | -0.579 | 0.01312 | -0.027 | -44.132
-6 | -0.525 | 0.01259 | -0.028 | -41.658
-5.5 | -0.468 | 0.01216 | -0.029 | -38.522
-5 | -0.411 | 0.0117 | -0.03 | -35.091
-4.5 | -0.352 | 0.01131 | -0.032 | -31.092
-4 | -0.292 | 0.01097 | -0.033 | -26.598
-3.5 | -0.231 | 0.0103 | -0.034 | -22.41
-3 | -0.169 | 0.00976 | -0.035 | -17.35
-2.5 | -0.107 | 0.00993 | -0.036 | -10.816
-2 | -0.045 | 0.00968 | -0.038 | -4.639
-1.5 | 0.018 | 0.00606 | -0.039 | 2.97
-1 | 0.081 | 0.00587 | -0.04 | 13.879
-0.5 | 0.145 | 0.00613 | -0.042 | 23.695
0 | 0.207 | 0.00622 | -0.043 | 33.229
0.5 | 0.269 | 0.00621 | -0.044 | 43.368
1 | 0.332 | 0.00627 | -0.045 | 52.89
1.5 | 0.394 | 0.00634 | -0.046 | 62.193
2 | 0.456 | 0.0064 | -0.047 | 71.246
2.5 | 0.516 | 0.00648 | -0.048 | 79.609
3 | 0.576 | 0.0066 | -0.05 | 87.363
3.5 | 0.635 | 0.01264 | -0.051 | 50.209
4 | 0.694 | 0.01307 | -0.052 | 53.074
4.5 | 0.752 | 0.01362 | -0.053 | 55.177
5 | 0.808 | 0.01418 | -0.054 | 57.015
5.5 | 0.863 | 0.01474 | -0.055 | 58.575
6 | 0.915 | 0.01538 | -0.056 | 59.505
6.5 | 0.965 | 0.01603 | -0.057 | 60.209
7 | 1.012 | 0.01678 | -0.058 | 60.292
7.5 | 1.056 | 0.01754 | -0.059 | 60.177
8 | 1.095 | 0.01832 | -0.06 | 59.773
8.5 | 1.131 | 0.01919 | -0.061 | 58.911
9 | 1.161 | 0.02026 | -0.062 | 57.299
9.5 | 1.186 | 0.02108 | -0.063 | 56.258
10 | 1.006 | 0.06304 | -0.034 | 15.957
10.5 | 1.015 | 0.06802 | -0.033 | 14.929
11 | 1.021 | 0.07302 | -0.032 | 13.987
11.5 | 1.022 | 0.07887 | -0.032 | 12.958
12 | 1.016 | 0.08368 | -0.032 | 12.137
12.5 | 0.996 | 0.10747 | -0.028 | 9.264
13 | 0.972 | 0.09645 | -0.032 | 10.081
13.5 | 0.94 | 0.10346 | -0.031 | 9.088
14 | 0.902 | 0.11149 | -0.032 | 8.088
14.5 | 0.857 | 0.12022 | -0.031 | 7.126

## 38. Re 750k Mach 0.25 (2)
BIGFOIL.COM POLAR EXPORT
NACA66A216
NACA66A216 |  |  |  | Cl Max: | 1.0557 | at alpha= | 13.5 | deg
XFOIL ncrit=9 |  |  |  | L/D Max: | 86.7109 | at alpha= | 4 | deg
Re: | 750000 |  |  | Cd Min: | 0.19816 | at alpha= | 18.5 | deg
Mach: | 0.25 |  |  | Cl=0 at alpha= | -1.554 | deg
|  |  |  | @ Cl=0.1, Cd= | 0.0083811
|  |  |  | @ Cl=0.4, Cd= | 0.0084984
|  |  |  | @ Cl=0.6, Cd= | 0.0076594
alpha (deg) | Cl | Cd | Cm | Cl/Cd
-16 | -0.4226 | 0.15212 | -0.0547 | -2.7781
-15.5 | -0.4103 | 0.1457 | -0.0576 | -2.8161
-15 | -0.4029 | 0.13775 | -0.0614 | -2.9249
-14 | -0.4351 | 0.10863 | -0.0756 | -4.0053
-13.5 | -0.5341 | 0.07439 | -0.0939 | -7.1797
-13 | -0.5867 | 0.06095 | -0.1008 | -9.6259
-12.5 | -0.6348 | 0.05142 | -0.1018 | -12.3454
-12 | -0.6759 | 0.04387 | -0.0992 | -15.4069
-11.5 | -0.7065 | 0.03797 | -0.094 | -18.6068
-11 | -0.7221 | 0.03293 | -0.0882 | -21.9283
-10.5 | -0.7207 | 0.02898 | -0.0826 | -24.8689
-10 | -0.7019 | 0.02597 | -0.0782 | -27.0273
-9.5 | -0.6575 | 0.02226 | -0.0774 | -29.5373
-9 | -0.6126 | 0.02046 | -0.0762 | -29.9413
-8.5 | -0.5683 | 0.01917 | -0.0748 | -29.6453
-8 | -0.5204 | 0.0178 | -0.0736 | -29.236
-7.5 | -0.4753 | 0.01682 | -0.072 | -28.258
-7 | -0.4399 | 0.01511 | -0.0692 | -29.1132
-6.5 | -0.4021 | 0.01419 | -0.0665 | -28.3369
-6 | -0.3639 | 0.01343 | -0.0636 | -27.0961
-5.5 | -0.3344 | 0.01263 | -0.0591 | -26.4766
-5 | -0.2953 | 0.01203 | -0.0562 | -24.547
-4.5 | -0.2512 | 0.0115 | -0.0541 | -21.8435
-4 | -0.2057 | 0.01098 | -0.0524 | -18.7341
-3.5 | -0.1876 | 0.00914 | -0.0464 | -20.5252
-3 | -0.1687 | 0.00729 | -0.0403 | -23.1413
-2.5 | -0.111 | 0.00743 | -0.0404 | -14.9394
-2 | -0.0529 | 0.00774 | -0.0405 | -6.8346
-1.5 | 0.0064 | 0.00804 | -0.041 | 0.79602
-1 | 0.0664 | 0.00837 | -0.0415 | 7.9331
-0.5 | 0.1267 | 0.00839 | -0.0424 | 15.1013
0 | 0.1874 | 0.00851 | -0.0434 | 22.0212
0.5 | 0.247 | 0.0086 | -0.0444 | 28.7209
1 | 0.3059 | 0.00858 | -0.0452 | 35.6527
1.5 | 0.3663 | 0.00852 | -0.0462 | 42.993
2 | 0.4286 | 0.00848 | -0.0475 | 50.5425
2.5 | 0.4864 | 0.00822 | -0.0477 | 59.1727
3 | 0.5453 | 0.00793 | -0.0479 | 68.7642
3.5 | 0.6019 | 0.00765 | -0.0476 | 78.6797
4 | 0.6538 | 0.00754 | -0.0465 | 86.7109
4.5 | 0.6688 | 0.00836 | -0.0383 | 80
5 | 0.6424 | 0.01005 | -0.023 | 63.9204
5.5 | 0.6276 | 0.0123 | -0.0115 | 51.0244
6 | 0.6205 | 0.01488 | -0.0023 | 41.7003
6.5 | 0.6507 | 0.01614 | 0.0012 | 40.316
7 | 0.6846 | 0.01725 | 0.0042 | 39.687
7.5 | 0.7209 | 0.01829 | 0.0067 | 39.415
8 | 0.7483 | 0.0199 | 0.0103 | 37.603
8.5 | 0.7833 | 0.02111 | 0.0127 | 37.1056
9 | 0.8151 | 0.02254 | 0.0155 | 36.1624
10 | 0.8706 | 0.0263 | 0.0216 | 33.1027
10.5 | 0.9045 | 0.02797 | 0.0238 | 32.3382
11 | 0.9372 | 0.0298 | 0.0262 | 31.4497
11.5 | 0.9688 | 0.03184 | 0.0285 | 30.4271
12 | 1.0032 | 0.03465 | 0.0306 | 28.9524
12.5 | 1.0208 | 0.03708 | 0.0344 | 27.5297
13 | 1.0485 | 0.04121 | 0.0343 | 25.4429
13.5 | 1.0557 | 0.04568 | 0.0366 | 23.1108
14 | 1.0554 | 0.0509 | 0.0384 | 20.7348
14.5 | 1.0456 | 0.05736 | 0.0396 | 18.2287
15 | 1.0244 | 0.06568 | 0.0394 | 15.5968
15.5 | 1.0059 | 0.07436 | 0.0373 | 13.5274
16 | 0.968 | 0.08722 | 0.0323 | 11.0984
16.5 | 0.9196 | 0.10386 | 0.0232 | 8.8542
17 | 0.8767 | 0.12252 | 0.0113 | 7.1556
17.5 | 0.7097 | 0.18519 | -0.0196 | 3.8323
18 | 0.7247 | 0.19162 | -0.0234 | 3.782
18.5 | 0.7375 | 0.19816 | -0.0269 | 3.7217

## 39. Re 750k Mach 0.50 (1)
BIGFOIL.COM POLAR EXPORT
NACA66A216
NACA66A216 |  |  |  | Cl Max: | 1.189 | at alpha= | 20 | deg
JavaFoil+Calcfoil stall+Eppler ext transition |  |  |  | L/D Max: | 81.547 | at alpha= | 2.5 | deg
Re: | 750000 |  |  | Cd Min: | 0.00644 | at alpha= | -0.5 | deg
Mach: | 0.5 |  |  | Cl=0 at alpha= | -1.6429 | deg
|  |  |  | @ Cl=0.1, Cd= | 0.0064572
|  |  |  | @ Cl=0.4, Cd= | 0.0066885
|  |  |  | @ Cl=0.6, Cd= | 0.0098355
alpha (deg) | Cl | Cd | Cm | Cl/Cd
-20 | -1.017 | 0.20705 | 0.002 | -4.911
-19.5 | -0.99 | 0.20599 | 0.002 | -4.806
-19 | -0.963 | 0.19476 | 0.001 | -4.946
-18.5 | -0.937 | 0.19402 | 0 | -4.83
-18 | -0.907 | 0.18258 | 0 | -4.968
-17.5 | -0.88 | 0.17921 | -0.001 | -4.91
-17 | -0.853 | 0.17142 | -0.002 | -4.975
-16.5 | -0.826 | 0.16633 | -0.002 | -4.964
-16 | -0.797 | 0.16583 | -0.003 | -4.807
-15.5 | -0.769 | 0.15886 | -0.003 | -4.842
-15 | -0.742 | 0.14932 | -0.004 | -4.97
-14.5 | -0.715 | 0.14429 | -0.004 | -4.955
-14 | -0.688 | 0.1411 | -0.005 | -4.874
-13.5 | -0.659 | 0.1357 | -0.006 | -4.86
-13 | -0.631 | 0.12856 | -0.006 | -4.911
-12.5 | -0.604 | 0.12216 | -0.006 | -4.944
-12 | -0.577 | 0.11845 | -0.007 | -4.868
-11.5 | -0.549 | 0.11762 | -0.008 | -4.668
-11 | -0.522 | 0.11044 | -0.008 | -4.722
-10.5 | -0.494 | 0.11055 | -0.009 | -4.468
-10 | -0.466 | 0.10135 | -0.009 | -4.593
-9.5 | -0.438 | 0.09871 | -0.009 | -4.436
-9 | -0.41 | 0.08826 | -0.01 | -4.648
-8.5 | -0.383 | 0.08851 | -0.01 | -4.322
-8 | -0.547 | 0.05938 | -0.011 | -9.213
-7.5 | -0.56 | 0.05195 | -0.012 | -10.789
-7 | -0.54 | 0.04732 | -0.012 | -11.413
-6.5 | -0.507 | 0.04413 | -0.014 | -11.496
-6 | -0.467 | 0.04022 | -0.015 | -11.607
-5.5 | -0.509 | 0.01378 | -0.032 | -36.922
-5 | -0.449 | 0.0131 | -0.033 | -34.291
-4.5 | -0.387 | 0.01257 | -0.035 | -30.758
-4 | -0.322 | 0.01202 | -0.036 | -26.758
-3.5 | -0.255 | 0.01154 | -0.037 | -22.116
-3 | -0.188 | 0.01111 | -0.039 | -16.882
-2.5 | -0.119 | 0.01076 | -0.04 | -11.062
-2 | -0.05 | 0.01041 | -0.041 | -4.786
-1.5 | 0.02 | 0.0065 | -0.043 | 3.068
-1 | 0.09 | 0.00646 | -0.044 | 13.973
-0.5 | 0.161 | 0.00644 | -0.046 | 24.95
0 | 0.23 | 0.00658 | -0.047 | 34.921
0.5 | 0.299 | 0.00665 | -0.048 | 45.011
1 | 0.369 | 0.00672 | -0.05 | 54.823
1.5 | 0.438 | 0.00665 | -0.051 | 65.767
2 | 0.507 | 0.00689 | -0.052 | 73.545
2.5 | 0.572 | 0.00701 | -0.054 | 81.547
3 | 0.638 | 0.01367 | -0.055 | 46.656
3.5 | 0.703 | 0.01426 | -0.056 | 49.298
4 | 0.767 | 0.01494 | -0.057 | 51.323
4.5 | 0.829 | 0.01566 | -0.059 | 52.911
5 | 0.888 | 0.01643 | -0.06 | 54.04
5.5 | 0.942 | 0.01731 | -0.061 | 54.435
6 | 0.989 | 0.0182 | -0.062 | 54.323
6.5 | 1.025 | 0.01921 | -0.064 | 53.367
7 | 0.868 | 0.04654 | -0.031 | 18.649
7.5 | 0.86 | 0.05129 | -0.031 | 16.774
8 | 0.786 | 0.05768 | -0.029 | 13.62
8.5 | 0.563 | 0.06792 | -0.028 | 8.284
9 | 0.59 | 0.08969 | -0.03 | 6.581
9.5 | 0.617 | 0.0983 | -0.03 | 6.281
10 | 0.645 | 0.10274 | -0.031 | 6.274
10.5 | 0.672 | 0.10276 | -0.031 | 6.538
11 | 0.7 | 0.10994 | -0.035 | 6.37
11.5 | 0.727 | 0.11309 | -0.036 | 6.43
12 | 0.754 | 0.12024 | -0.036 | 6.272
12.5 | 0.781 | 0.12279 | -0.037 | 6.361
13 | 0.808 | 0.12843 | -0.037 | 6.291
13.5 | 0.837 | 0.13694 | -0.041 | 6.112
14 | 0.863 | 0.14641 | -0.041 | 5.897
14.5 | 0.89 | 0.1524 | -0.042 | 5.84
15 | 0.917 | 0.15564 | -0.043 | 5.891
15.5 | 0.946 | 0.16017 | -0.046 | 5.905
16 | 0.972 | 0.16512 | -0.047 | 5.889
16.5 | 0.999 | 0.17011 | -0.047 | 5.873
17 | 1.026 | 0.17634 | -0.049 | 5.819
17.5 | 1.055 | 0.18711 | -0.051 | 5.636
18 | 1.081 | 0.18563 | -0.052 | 5.824
18.5 | 1.108 | 0.19286 | -0.053 | 5.743
19 | 1.134 | 0.2013 | -0.054 | 5.636
19.5 | 1.163 | 0.21347 | -0.056 | 5.449
20 | 1.189 | 0.2169 | -0.057 | 5.482

## 40. Re 750k Mach 0.50 (2)
BIGFOIL.COM POLAR EXPORT
NACA66A216
NACA66A216 |  |  |  | Cl Max: | 0.8703 | at alpha= | 10.5 | deg
XFOIL ncrit=9 |  |  |  | L/D Max: | 82.4582 | at alpha= | 4 | deg
Re: | 750000 |  |  | Cd Min: | 0.23393 | at alpha= | -20 | deg
Mach: | 0.5 |  |  | Cl=0 at alpha= | -1.5258 | deg
|  |  |  | @ Cl=0.1, Cd= | 0.0095344
|  |  |  | @ Cl=0.4, Cd= | 0.0097995
|  |  |  | @ Cl=0.6, Cd= | 0.008927
alpha (deg) | Cl | Cd | Cm | Cl/Cd
-20 | -0.5662 | 0.23393 | -0.0139 | -2.4204
-19.5 | -0.5481 | 0.22467 | -0.0206 | -2.4396
-19 | -0.5277 | 0.21573 | -0.0269 | -2.4461
-18.5 | -0.4894 | 0.20742 | -0.0353 | -2.3595
-17.5 | -0.4589 | 0.19211 | -0.044 | -2.3887
-17 | -0.4481 | 0.1836 | -0.0489 | -2.4406
-16.5 | -0.4257 | 0.17637 | -0.0513 | -2.4137
-16 | -0.405 | 0.16984 | -0.0545 | -2.3846
-15.5 | -0.3878 | 0.16263 | -0.0583 | -2.3846
-15 | -0.383 | 0.15233 | -0.0649 | -2.5143
-14.5 | -0.3731 | 0.14305 | -0.0697 | -2.6082
-14 | -0.3557 | 0.13586 | -0.0725 | -2.6181
-13.5 | -0.3414 | 0.12843 | -0.0761 | -2.6583
-13 | -0.3295 | 0.12063 | -0.0801 | -2.7315
-12.5 | -0.3331 | 0.10815 | -0.0881 | -3.08
-12 | -0.3348 | 0.09838 | -0.0914 | -3.4031
-11.5 | -0.3455 | 0.08691 | -0.0975 | -3.9754
-11 | -0.3738 | 0.0703 | -0.1081 | -5.3172
-10.5 | -0.4147 | 0.05656 | -0.1167 | -7.332
-10 | -0.4541 | 0.04705 | -0.119 | -9.6514
-9.5 | -0.4859 | 0.03975 | -0.1173 | -12.2239
-9 | -0.5082 | 0.03393 | -0.1128 | -14.9779
-8.5 | -0.5175 | 0.02905 | -0.107 | -17.8141
-8 | -0.5053 | 0.02483 | -0.1015 | -20.3504
-7.5 | -0.4649 | 0.02155 | -0.0979 | -21.5731
-7 | -0.4092 | 0.0191 | -0.0958 | -21.4241
-6.5 | -0.3603 | 0.01751 | -0.093 | -20.5768
-6 | -0.3157 | 0.01625 | -0.0897 | -19.4277
-5.5 | -0.2752 | 0.01506 | -0.086 | -18.2736
-5 | -0.2417 | 0.01377 | -0.0814 | -17.5527
-4.5 | -0.1999 | 0.01295 | -0.0777 | -15.4363
-4 | -0.1612 | 0.01217 | -0.0735 | -13.2457
-3.5 | -0.1313 | 0.01152 | -0.0676 | -11.3976
-3 | -0.1447 | 0.00953 | -0.0548 | -15.1836
-2.5 | -0.1298 | 0.00801 | -0.0461 | -16.2047
-2 | -0.0643 | 0.00844 | -0.0456 | -7.6185
-1.5 | 0.0035 | 0.00896 | -0.0458 | 0.39062
-1 | 0.0691 | 0.00943 | -0.0458 | 7.3277
-0.5 | 0.1342 | 0.00965 | -0.0461 | 13.9067
0 | 0.1992 | 0.00974 | -0.0468 | 20.4517
0.5 | 0.2665 | 0.00972 | -0.0476 | 27.4177
1 | 0.3368 | 0.0097 | -0.049 | 34.7216
1.5 | 0.3996 | 0.0098 | -0.049 | 40.7755
2 | 0.466 | 0.00972 | -0.0495 | 47.9424
2.5 | 0.5361 | 0.00937 | -0.0501 | 57.2145
3 | 0.6039 | 0.0089 | -0.0499 | 67.8539
3.5 | 0.6634 | 0.00844 | -0.0479 | 78.6019
4 | 0.691 | 0.00838 | -0.0397 | 82.4582
4.5 | 0.637 | 0.01043 | -0.0183 | 61.0738
5 | 0.6026 | 0.01346 | -0.0035 | 44.7697
6 | 0.5943 | 0.01898 | 0.0144 | 31.3119
6.5 | 0.6315 | 0.02043 | 0.0181 | 30.9104
7 | 0.667 | 0.02209 | 0.0218 | 30.1947
7.5 | 0.7004 | 0.02399 | 0.0256 | 29.1955
8 | 0.7267 | 0.02633 | 0.0299 | 27.5997
8.5 | 0.7598 | 0.02851 | 0.0337 | 26.6503
9 | 0.7939 | 0.03089 | 0.0374 | 25.7009
9.5 | 0.8289 | 0.03362 | 0.0409 | 24.655
10 | 0.8585 | 0.0372 | 0.0446 | 23.078
10.5 | 0.8703 | 0.04242 | 0.0483 | 20.5163
11 | 0.8605 | 0.04939 | 0.0511 | 17.4226
11.5 | 0.8368 | 0.05804 | 0.052 | 14.4176
12 | 0.8067 | 0.06846 | 0.0497 | 11.7835
12.5 | 0.774 | 0.0808 | 0.0441 | 9.5792
13 | 0.7378 | 0.09607 | 0.0347 | 7.6798
13.5 | 0.7066 | 0.11306 | 0.0237 | 6.2498
14 | 0.6872 | 0.12876 | 0.015 | 5.3371
14.5 | 0.6742 | 0.14251 | 0.0081 | 4.7309
15 | 0.664 | 0.15785 | -0.0001 | 4.2065
15.5 | 0.6705 | 0.16928 | -0.0066 | 3.9609

## 41. Re 1M Mach 0.00 (1)
BIGFOIL.COM POLAR EXPORT
NACA66A216
NACA66A216 |  |  |  | Cl Max: | 1.297 | at alpha= | 12 | deg
JavaFoil+Calcfoil stall+Eppler ext transition |  |  |  | L/D Max: | 105.761 | at alpha= | 3.5 | deg
Re: | 1000000 |  |  | Cd Min: | 0.00494 | at alpha= | -0.5 | deg
Mach: | 0 |  |  | Cl=0 at alpha= | -1.6452 | deg
|  |  |  | @ Cl=0.1, Cd= | 0.0051252
|  |  |  | @ Cl=0.4, Cd= | 0.0056057
|  |  |  | @ Cl=0.6, Cd= | 0.005838
alpha (deg) | Cl | Cd | Cm | Cl/Cd
-20 | -0.768 | 0.18572 | 0.002 | -4.136
-19.5 | -0.785 | 0.1786 | 0.001 | -4.393
-19 | -0.801 | 0.17085 | 0.001 | -4.686
-18.5 | -0.815 | 0.15948 | 0 | -5.111
-18 | -0.829 | 0.15298 | 0 | -5.418
-17.5 | -0.841 | 0.14394 | -0.001 | -5.841
-17 | -0.852 | 0.13621 | -0.001 | -6.253
-16.5 | -0.86 | 0.12966 | -0.002 | -6.635
-16 | -0.867 | 0.12197 | -0.002 | -7.11
-15.5 | -0.872 | 0.11511 | -0.003 | -7.572
-15 | -0.874 | 0.10954 | -0.003 | -7.975
-14.5 | -0.873 | 0.10423 | -0.004 | -8.373
-14 | -0.869 | 0.09714 | -0.004 | -8.95
-13.5 | -0.863 | 0.09158 | -0.005 | -9.42
-13 | -0.852 | 0.08705 | -0.005 | -9.792
-12.5 | -0.841 | 0.08258 | -0.006 | -10.178
-12 | -0.824 | 0.07776 | -0.006 | -10.602
-11.5 | -0.806 | 0.07241 | -0.007 | -11.131
-11 | -0.784 | 0.06846 | -0.007 | -11.448
-10.5 | -0.759 | 0.065 | -0.008 | -11.676
-10 | -0.731 | 0.06066 | -0.009 | -12.057
-9.5 | -0.702 | 0.05697 | -0.01 | -12.316
-9 | -0.807 | 0.01447 | -0.02 | -55.735
-8.5 | -0.765 | 0.01392 | -0.021 | -54.905
-8 | -0.719 | 0.01346 | -0.022 | -53.424
-7.5 | -0.67 | 0.01291 | -0.023 | -51.944
-7 | -0.619 | 0.01238 | -0.025 | -50.026
-6.5 | -0.567 | 0.01188 | -0.026 | -47.687
-6 | -0.512 | 0.01144 | -0.027 | -44.792
-5.5 | -0.457 | 0.01104 | -0.028 | -41.374
-5 | -0.4 | 0.01066 | -0.029 | -37.515
-4.5 | -0.342 | 0.0103 | -0.031 | -33.246
-4 | -0.284 | 0.01002 | -0.032 | -28.33
-3.5 | -0.225 | 0.00969 | -0.033 | -23.166
-3 | -0.165 | 0.00945 | -0.034 | -17.422
-2.5 | -0.104 | 0.00923 | -0.036 | -11.303
-2 | -0.044 | 0.00556 | -0.037 | -7.893
-1.5 | 0.018 | 0.00561 | -0.038 | 3.12
-1 | 0.079 | 0.00522 | -0.039 | 15.136
-0.5 | 0.141 | 0.00494 | -0.04 | 28.438
0 | 0.201 | 0.00547 | -0.042 | 36.838
0.5 | 0.262 | 0.00548 | -0.043 | 47.899
1 | 0.323 | 0.00551 | -0.044 | 58.629
1.5 | 0.384 | 0.00559 | -0.045 | 68.718
2 | 0.445 | 0.00565 | -0.046 | 78.717
2.5 | 0.503 | 0.00571 | -0.047 | 88.157
3 | 0.562 | 0.00578 | -0.048 | 97.189
3.5 | 0.621 | 0.00587 | -0.049 | 105.761
4 | 0.674 | 0.01194 | -0.05 | 56.464
4.5 | 0.731 | 0.01244 | -0.051 | 58.736
5 | 0.787 | 0.01291 | -0.052 | 60.92
5.5 | 0.841 | 0.01341 | -0.053 | 62.72
6 | 0.893 | 0.01391 | -0.055 | 64.205
6.5 | 0.943 | 0.01447 | -0.056 | 65.206
7 | 0.991 | 0.01506 | -0.057 | 65.819
7.5 | 1.037 | 0.01572 | -0.058 | 65.983
8 | 1.08 | 0.01641 | -0.059 | 65.811
8.5 | 1.12 | 0.01716 | -0.06 | 65.28
9 | 1.157 | 0.01782 | -0.061 | 64.924
9.5 | 1.19 | 0.01879 | -0.062 | 63.353
10 | 1.22 | 0.01965 | -0.063 | 62.09
10.5 | 1.246 | 0.02061 | -0.064 | 60.47
11 | 1.268 | 0.02169 | -0.065 | 58.449
11.5 | 1.285 | 0.02264 | -0.065 | 56.76
12 | 1.297 | 0.02396 | -0.066 | 54.112
12.5 | 1.107 | 0.07567 | -0.044 | 14.623
13 | 1.096 | 0.08524 | -0.039 | 12.857
13.5 | 1.089 | 0.09209 | -0.036 | 11.823
14 | 1.081 | 0.098 | -0.035 | 11.034
14.5 | 1.072 | 0.10427 | -0.035 | 10.282
15 | 1.059 | 0.10963 | -0.035 | 9.664
15.5 | 1.044 | 0.1169 | -0.035 | 8.929
16 | 1.026 | 0.12343 | -0.035 | 8.311
16.5 | 1.006 | 0.13246 | -0.035 | 7.593
17 | 0.984 | 0.13773 | -0.035 | 7.141

## 42. Re 1M Mach 0.00 (2)
BIGFOIL.COM POLAR EXPORT
NACA66A216
NACA66A216 |  |  |  | Cl Max: | 1.214 | at alpha= | 17.5 | deg
XFOIL ncrit=9 |  |  |  | L/D Max: | 97.6687 | at alpha= | 4 | deg
Re: | 1000000 |  |  | Cd Min: | 0.18843 | at alpha= | -18.5 | deg
Mach: | 0 |  |  | Cl=0 at alpha= | -1.5787 | deg
|  |  |  | @ Cl=0.1, Cd= | 0.0067726
|  |  |  | @ Cl=0.4, Cd= | 0.0067718
|  |  |  | @ Cl=0.6, Cd= | 0.0064697
alpha (deg) | Cl | Cd | Cm | Cl/Cd
-18.5 | -0.5033 | 0.18843 | -0.0257 | -2.671
-18 | -0.5002 | 0.17734 | -0.0322 | -2.8206
-17.5 | -0.4904 | 0.1665 | -0.0389 | -2.9453
-17 | -0.4623 | 0.15983 | -0.0459 | -2.8924
-16.5 | -0.4466 | 0.15371 | -0.0496 | -2.9055
-16 | -0.6496 | 0.08726 | -0.0799 | -7.4444
-15.5 | -0.7749 | 0.06007 | -0.0945 | -12.9
-15 | -0.8331 | 0.04916 | -0.0952 | -16.9467
-14.5 | -0.8662 | 0.04215 | -0.0929 | -20.5504
-14 | -0.8809 | 0.03732 | -0.0895 | -23.604
-13.5 | -0.8843 | 0.03329 | -0.0859 | -26.5635
-13 | -0.8762 | 0.0302 | -0.0825 | -29.0132
-12.5 | -0.8601 | 0.02856 | -0.0792 | -30.1155
-12 | -0.8362 | 0.02496 | -0.0769 | -33.5016
-11.5 | -0.8037 | 0.02293 | -0.0751 | -35.0502
-11 | -0.7699 | 0.02151 | -0.0733 | -35.7927
-10.5 | -0.7344 | 0.02027 | -0.0715 | -36.2309
-10 | -0.6963 | 0.01905 | -0.0699 | -36.5512
-9.5 | -0.6566 | 0.0179 | -0.0684 | -36.6816
-9 | -0.617 | 0.017 | -0.0668 | -36.2941
-8.5 | -0.5828 | 0.01547 | -0.0643 | -37.6729
-8 | -0.546 | 0.01456 | -0.0621 | -37.5
-7.5 | -0.509 | 0.01377 | -0.0597 | -36.9644
-7 | -0.472 | 0.0131 | -0.0572 | -36.0305
-6.5 | -0.4376 | 0.01246 | -0.0539 | -35.1204
-6 | -0.4 | 0.01171 | -0.0513 | -34.1588
-5.5 | -0.3551 | 0.01123 | -0.05 | -31.6207
-5 | -0.3096 | 0.01078 | -0.0487 | -28.7199
-4.5 | -0.2621 | 0.01032 | -0.0478 | -25.3973
-4 | -0.214 | 0.00987 | -0.0469 | -21.6819
-3.5 | -0.1848 | 0.00832 | -0.0432 | -22.2115
-3 | -0.1596 | 0.00631 | -0.0388 | -25.2932
-2.5 | -0.106 | 0.00621 | -0.0388 | -17.0692
-2 | -0.0487 | 0.00639 | -0.0394 | -7.6213
-1.5 | 0.0091 | 0.00652 | -0.0401 | 1.3957
-1 | 0.0671 | 0.00675 | -0.0408 | 9.9407
-0.5 | 0.1254 | 0.00679 | -0.0417 | 18.4683
0 | 0.1842 | 0.00687 | -0.0427 | 26.8122
0.5 | 0.2432 | 0.0069 | -0.0439 | 35.2464
1 | 0.302 | 0.00695 | -0.0449 | 43.4532
1.5 | 0.3597 | 0.00682 | -0.0458 | 52.7419
2 | 0.4182 | 0.00675 | -0.0467 | 61.9556
2.5 | 0.475 | 0.00662 | -0.0472 | 71.7523
3 | 0.5314 | 0.00653 | -0.0477 | 81.3783
3.5 | 0.5856 | 0.00645 | -0.0476 | 90.7907
4 | 0.6368 | 0.00652 | -0.0471 | 97.6687
4.5 | 0.6441 | 0.00804 | -0.0382 | 80.1119
5 | 0.636 | 0.00947 | -0.0266 | 67.1595
5.5 | 0.6321 | 0.01131 | -0.0168 | 55.8886
6 | 0.6374 | 0.01326 | -0.0094 | 48.0694
6.5 | 0.6707 | 0.01422 | -0.0065 | 47.166
7 | 0.7087 | 0.01493 | -0.0044 | 47.4682
7.5 | 0.7429 | 0.01592 | -0.0018 | 46.6646
8 | 0.78 | 0.01679 | 0.0002 | 46.4562
8.5 | 0.8144 | 0.01779 | 0.0025 | 45.7785
9 | 0.8425 | 0.01919 | 0.0056 | 43.9031
10 | 0.91 | 0.02146 | 0.0098 | 42.4045
11 | 0.9605 | 0.02498 | 0.0154 | 38.4508
11.5 | 0.9914 | 0.02638 | 0.0175 | 37.5815
12 | 1.02 | 0.02792 | 0.0197 | 36.533
12.5 | 1.0462 | 0.02945 | 0.0222 | 35.5246
13.5 | 1.1084 | 0.03363 | 0.0232 | 32.9587
14 | 1.1286 | 0.0367 | 0.0253 | 30.752
14.5 | 1.1507 | 0.03924 | 0.0267 | 29.3247
15 | 1.1688 | 0.0423 | 0.0283 | 27.6312
15.5 | 1.1848 | 0.04554 | 0.0294 | 26.0167
16 | 1.1967 | 0.04932 | 0.0304 | 24.264
16.5 | 1.2074 | 0.05331 | 0.0309 | 22.6487
17 | 1.2126 | 0.05823 | 0.0311 | 20.8243
17.5 | 1.214 | 0.06386 | 0.0306 | 19.0103
18 | 1.2067 | 0.07104 | 0.0294 | 16.9862
18.5 | 1.1693 | 0.08311 | 0.0263 | 14.0693
19 | 1.15 | 0.09366 | 0.0216 | 12.2785
19.5 | 1.1156 | 0.1076 | 0.0145 | 10.368
20 | 1.071 | 0.12496 | 0.0043 | 8.5707

## 43. Re 1M Mach 0.10 (1)
BIGFOIL.COM POLAR EXPORT
NACA66A216
NACA66A216 |  |  |  | Cl Max: | 1.285 | at alpha= | 12 | deg
JavaFoil+Calcfoil stall+Eppler ext transition |  |  |  | L/D Max: | 97.547 | at alpha= | 3 | deg
Re: | 1000000 |  |  | Cd Min: | 0.00498 | at alpha= | -0.5 | deg
Mach: | 0.1 |  |  | Cl=0 at alpha= | -1.6452 | deg
|  |  |  | @ Cl=0.1, Cd= | 0.0051387
|  |  |  | @ Cl=0.4, Cd= | 0.0055938
|  |  |  | @ Cl=0.6, Cd= | 0.0094936
alpha (deg) | Cl | Cd | Cm | Cl/Cd
-19.5 | -0.735 | 0.17947 | 0.001 | -4.096
-19 | -0.754 | 0.17267 | 0.001 | -4.368
-18.5 | -0.772 | 0.16502 | 0 | -4.681
-18 | -0.789 | 0.15763 | 0 | -5.007
-17.5 | -0.805 | 0.14778 | -0.001 | -5.447
-17 | -0.819 | 0.13793 | -0.001 | -5.938
-16.5 | -0.831 | 0.13127 | -0.002 | -6.333
-16 | -0.841 | 0.12403 | -0.002 | -6.783
-15.5 | -0.849 | 0.11771 | -0.003 | -7.214
-15 | -0.854 | 0.11008 | -0.003 | -7.759
-14.5 | -0.856 | 0.10387 | -0.004 | -8.244
-14 | -0.855 | 0.09834 | -0.004 | -8.699
-13.5 | -0.852 | 0.09282 | -0.005 | -9.175
-13 | -0.844 | 0.0871 | -0.005 | -9.691
-12.5 | -0.833 | 0.08261 | -0.006 | -10.086
-12 | -0.819 | 0.07832 | -0.006 | -10.46
-11.5 | -0.803 | 0.07364 | -0.007 | -10.897
-11 | -0.782 | 0.06886 | -0.008 | -11.359
-10.5 | -0.758 | 0.06497 | -0.008 | -11.663
-10 | -0.731 | 0.06066 | -0.009 | -12.05
-9.5 | -0.701 | 0.05757 | -0.01 | -12.181
-9 | -0.669 | 0.05358 | -0.011 | -12.496
-8.5 | -0.766 | 0.014 | -0.021 | -54.72
-8 | -0.721 | 0.01348 | -0.022 | -53.491
-7.5 | -0.673 | 0.01301 | -0.023 | -51.699
-7 | -0.621 | 0.01248 | -0.025 | -49.817
-6.5 | -0.569 | 0.01194 | -0.026 | -47.648
-6 | -0.514 | 0.01151 | -0.027 | -44.699
-5.5 | -0.459 | 0.01108 | -0.028 | -41.387
-5 | -0.402 | 0.0107 | -0.03 | -37.558
-4.5 | -0.344 | 0.01032 | -0.031 | -33.32
-4 | -0.285 | 0.01004 | -0.032 | -28.399
-3.5 | -0.226 | 0.00975 | -0.033 | -23.133
-3 | -0.165 | 0.00951 | -0.034 | -17.4
-2.5 | -0.105 | 0.00927 | -0.036 | -11.315
-2 | -0.044 | 0.00559 | -0.037 | -7.898
-1.5 | 0.018 | 0.00559 | -0.038 | 3.146
-1 | 0.079 | 0.00522 | -0.039 | 15.212
-0.5 | 0.141 | 0.00498 | -0.041 | 28.396
0 | 0.202 | 0.0055 | -0.042 | 36.781
0.5 | 0.264 | 0.00551 | -0.043 | 47.831
1 | 0.325 | 0.00555 | -0.044 | 58.524
1.5 | 0.386 | 0.00558 | -0.045 | 69.093
2 | 0.447 | 0.00564 | -0.046 | 79.238
2.5 | 0.505 | 0.00571 | -0.047 | 88.515
3 | 0.565 | 0.00579 | -0.049 | 97.547
3.5 | 0.62 | 0.01161 | -0.049 | 53.355
4 | 0.677 | 0.01202 | -0.05 | 56.326
4.5 | 0.734 | 0.0125 | -0.052 | 58.745
5 | 0.79 | 0.01298 | -0.053 | 60.881
5.5 | 0.845 | 0.01347 | -0.054 | 62.678
6 | 0.897 | 0.01399 | -0.055 | 64.092
6.5 | 0.947 | 0.01456 | -0.056 | 65.045
7 | 0.995 | 0.0152 | -0.057 | 65.481
7.5 | 1.04 | 0.01583 | -0.058 | 65.704
8 | 1.083 | 0.01655 | -0.059 | 65.44
8.5 | 1.122 | 0.01729 | -0.06 | 64.919
9 | 1.159 | 0.01801 | -0.061 | 64.349
9.5 | 1.191 | 0.01897 | -0.062 | 62.78
10 | 1.219 | 0.01993 | -0.063 | 61.177
10.5 | 1.244 | 0.02083 | -0.064 | 59.716
11 | 1.264 | 0.02194 | -0.065 | 57.613
11.5 | 1.279 | 0.0229 | -0.066 | 55.858
12 | 1.285 | 0.0245 | -0.066 | 52.438
12.5 | 1.089 | 0.07979 | -0.04 | 13.645
13 | 1.08 | 0.08725 | -0.036 | 12.38
13.5 | 1.074 | 0.09348 | -0.036 | 11.484
14 | 1.063 | 0.09842 | -0.034 | 10.797
14.5 | 1.05 | 0.10434 | -0.035 | 10.061
15 | 1.033 | 0.11031 | -0.035 | 9.367
15.5 | 1.014 | 0.11879 | -0.035 | 8.54
16 | 0.992 | 0.12575 | -0.034 | 7.887
16.5 | 0.968 | 0.1335 | -0.034 | 7.248
17 | 0.942 | 0.14065 | -0.035 | 6.698

## 44. Re 1M Mach 0.10 (2)
BIGFOIL.COM POLAR EXPORT
NACA66A216
NACA66A216 |  |  |  | Cl Max: | 1.1931 | at alpha= | 17 | deg
XFOIL ncrit=9 |  |  |  | L/D Max: | 97.6489 | at alpha= | 4 | deg
Re: | 1000000 |  |  | Cd Min: | 0.22011 | at alpha= | 20 | deg
Mach: | 0.1 |  |  | Cl=0 at alpha= | -1.5775 | deg
|  |  |  | @ Cl=0.1, Cd= | 0.0068022
|  |  |  | @ Cl=0.4, Cd= | 0.0068079
|  |  |  | @ Cl=0.6, Cd= | 0.0064878
alpha (deg) | Cl | Cd | Cm | Cl/Cd
-20 | -0.5526 | 0.20668 | -0.0153 | -2.6737
-19.5 | -0.5358 | 0.20057 | -0.0184 | -2.6714
-19 | -0.5182 | 0.19539 | -0.0219 | -2.6521
-18.5 | -0.5028 | 0.18917 | -0.0258 | -2.6579
-17.5 | -0.4859 | 0.16715 | -0.0399 | -2.907
-17 | -0.4596 | 0.1607 | -0.0462 | -2.86
-15.5 | -0.6847 | 0.07372 | -0.089 | -9.2878
-15 | -0.7599 | 0.05746 | -0.096 | -13.2249
-14.5 | -0.8132 | 0.04748 | -0.096 | -17.1272
-14 | -0.8461 | 0.04074 | -0.0931 | -20.7683
-13.5 | -0.8618 | 0.03558 | -0.0893 | -24.2215
-13 | -0.8625 | 0.03175 | -0.0855 | -27.1654
-12.5 | -0.85 | 0.02969 | -0.082 | -28.6292
-12 | -0.8344 | 0.02704 | -0.0785 | -30.858
-11.5 | -0.8033 | 0.02359 | -0.0768 | -34.0526
-11 | -0.7701 | 0.02203 | -0.0749 | -34.9569
-10.5 | -0.735 | 0.0207 | -0.0729 | -35.5072
-10 | -0.6968 | 0.0194 | -0.0713 | -35.9175
-9.5 | -0.6566 | 0.01818 | -0.0698 | -36.1166
-9 | -0.6167 | 0.0172 | -0.0681 | -35.8547
-8.5 | -0.5809 | 0.01571 | -0.0658 | -36.9764
-8 | -0.5442 | 0.01473 | -0.0636 | -36.945
-7.5 | -0.5069 | 0.01391 | -0.0612 | -36.4414
-7 | -0.4696 | 0.0132 | -0.0586 | -35.5758
-6.5 | -0.4339 | 0.01257 | -0.0556 | -34.5187
-6 | -0.3994 | 0.01177 | -0.0523 | -33.9337
-5.5 | -0.3548 | 0.01129 | -0.0508 | -31.426
-5 | -0.3092 | 0.01083 | -0.0495 | -28.5503
-4.5 | -0.2621 | 0.01036 | -0.0484 | -25.2992
-4 | -0.2136 | 0.00993 | -0.0475 | -21.5106
-3.5 | -0.1838 | 0.00843 | -0.0438 | -21.8031
-3 | -0.1592 | 0.00641 | -0.0393 | -24.8362
-2.5 | -0.1067 | 0.00623 | -0.039 | -17.1268
-2 | -0.0491 | 0.0064 | -0.0396 | -7.6719
-1.5 | 0.009 | 0.00654 | -0.0403 | 1.3761
-1 | 0.0674 | 0.00678 | -0.041 | 9.941
-0.5 | 0.1261 | 0.00682 | -0.0419 | 18.4897
0 | 0.1852 | 0.0069 | -0.0429 | 26.8406
0.5 | 0.2445 | 0.00693 | -0.0441 | 35.2814
1 | 0.3036 | 0.00698 | -0.0452 | 43.4957
1.5 | 0.3617 | 0.00686 | -0.046 | 52.7259
2 | 0.4205 | 0.00678 | -0.047 | 62.0206
2.5 | 0.4776 | 0.00664 | -0.0474 | 71.9277
3 | 0.5343 | 0.00655 | -0.0479 | 81.5725
3.5 | 0.5887 | 0.00647 | -0.0478 | 90.9892
4 | 0.6396 | 0.00655 | -0.047 | 97.6489
4.5 | 0.6439 | 0.00814 | -0.0376 | 79.1032
5 | 0.6335 | 0.00958 | -0.0255 | 66.1273
5.5 | 0.6295 | 0.01148 | -0.0158 | 54.8345
6 | 0.6361 | 0.01341 | -0.0085 | 47.4348
6.5 | 0.6701 | 0.01436 | -0.0057 | 46.6643
7 | 0.7079 | 0.01511 | -0.0035 | 46.8498
7.5 | 0.7422 | 0.01611 | -0.0009 | 46.0708
8 | 0.7795 | 0.017 | 0.0012 | 45.8529
8.5 | 0.8132 | 0.01806 | 0.0036 | 45.0277
9 | 0.8418 | 0.01947 | 0.0067 | 43.2357
10 | 0.9087 | 0.02184 | 0.011 | 41.6071
11 | 0.9601 | 0.02541 | 0.0167 | 37.7843
11.5 | 0.9902 | 0.02693 | 0.0189 | 36.7694
12 | 1.0191 | 0.02854 | 0.0211 | 35.7078
12.5 | 1.0453 | 0.03013 | 0.0236 | 34.693
13.5 | 1.1036 | 0.03492 | 0.0252 | 31.6037
14 | 1.126 | 0.03772 | 0.027 | 29.8515
14.5 | 1.1466 | 0.04053 | 0.0285 | 28.2902
15 | 1.1623 | 0.04396 | 0.0301 | 26.4399
15.5 | 1.176 | 0.0475 | 0.0313 | 24.7579
16 | 1.1843 | 0.0518 | 0.0322 | 22.8629
16.5 | 1.1928 | 0.0562 | 0.0324 | 21.2242
17 | 1.1931 | 0.06193 | 0.0323 | 19.2653
17.5 | 1.1882 | 0.06871 | 0.0313 | 17.293
18 | 1.1694 | 0.07794 | 0.029 | 15.0038
18.5 | 1.126 | 0.09189 | 0.0237 | 12.2538
19 | 1.0958 | 0.10519 | 0.0168 | 10.4173
19.5 | 1.0449 | 0.12369 | 0.006 | 8.4477
20 | 0.7604 | 0.22011 | -0.041 | 3.4546

## 45. Re 1M Mach 0.25 (1)
BIGFOIL.COM POLAR EXPORT
NACA66A216
NACA66A216 |  |  |  | Cl Max: | 1.219 | at alpha= | 10.5 | deg
JavaFoil+Calcfoil stall+Eppler ext transition |  |  |  | L/D Max: | 98.216 | at alpha= | 3 | deg
Re: | 1000000 |  |  | Cd Min: | 0.00531 | at alpha= | -1.5 | deg
Mach: | 0.25 |  |  | Cl=0 at alpha= | -1.6429 | deg
|  |  |  | @ Cl=0.1, Cd= | 0.0055614
|  |  |  | @ Cl=0.4, Cd= | 0.0056745
|  |  |  | @ Cl=0.6, Cd= | 0.008165
alpha (deg) | Cl | Cd | Cm | Cl/Cd
-17 | -0.524 | 0.16499 | -0.001 | -3.176
-16.5 | -0.569 | 0.15894 | -0.002 | -3.583
-16 | -0.611 | 0.14539 | -0.002 | -4.203
-15.5 | -0.649 | 0.13185 | -0.003 | -4.922
-15 | -0.682 | 0.12333 | -0.003 | -5.532
-14.5 | -0.711 | 0.11475 | -0.004 | -6.194
-14 | -0.734 | 0.10589 | -0.004 | -6.934
-13.5 | -0.753 | 0.10036 | -0.005 | -7.498
-13 | -0.765 | 0.09314 | -0.005 | -8.218
-12.5 | -0.772 | 0.08689 | -0.006 | -8.887
-12 | -0.773 | 0.08126 | -0.006 | -9.512
-11.5 | -0.769 | 0.07693 | -0.007 | -9.996
-11 | -0.759 | 0.07176 | -0.007 | -10.575
-10.5 | -0.744 | 0.067 | -0.008 | -11.112
-10 | -0.725 | 0.06242 | -0.009 | -11.608
-9.5 | -0.7 | 0.05902 | -0.009 | -11.863
-9 | -0.672 | 0.05526 | -0.01 | -12.153
-8.5 | -0.64 | 0.05174 | -0.011 | -12.361
-8 | -0.731 | 0.014 | -0.023 | -52.197
-7.5 | -0.683 | 0.01342 | -0.024 | -50.923
-7 | -0.633 | 0.0129 | -0.025 | -49.058
-6.5 | -0.58 | 0.01234 | -0.027 | -46.992
-6 | -0.525 | 0.01184 | -0.028 | -44.369
-5.5 | -0.469 | 0.0114 | -0.029 | -41.153
-5 | -0.411 | 0.01101 | -0.03 | -37.354
-4.5 | -0.352 | 0.01059 | -0.032 | -33.25
-4 | -0.292 | 0.01026 | -0.033 | -28.46
-3.5 | -0.231 | 0.00996 | -0.034 | -23.203
-3 | -0.17 | 0.00968 | -0.035 | -17.523
-2.5 | -0.108 | 0.00946 | -0.037 | -11.37
-2 | -0.045 | 0.00883 | -0.038 | -5.093
-1.5 | 0.018 | 0.00531 | -0.039 | 3.403
-1 | 0.082 | 0.00557 | -0.04 | 14.655
-0.5 | 0.145 | 0.00554 | -0.042 | 26.224
0 | 0.208 | 0.00558 | -0.043 | 37.204
0.5 | 0.27 | 0.0056 | -0.044 | 48.333
1 | 0.333 | 0.00564 | -0.045 | 59.116
1.5 | 0.396 | 0.00567 | -0.046 | 69.748
2 | 0.458 | 0.00574 | -0.048 | 79.887
2.5 | 0.518 | 0.00584 | -0.049 | 88.796
3 | 0.579 | 0.0059 | -0.05 | 98.216
3.5 | 0.635 | 0.01194 | -0.051 | 53.206
4 | 0.694 | 0.01237 | -0.052 | 56.122
4.5 | 0.752 | 0.01289 | -0.053 | 58.357
5 | 0.809 | 0.01342 | -0.054 | 60.31
5.5 | 0.864 | 0.01394 | -0.055 | 62
6 | 0.917 | 0.01454 | -0.056 | 63.03
6.5 | 0.966 | 0.01518 | -0.057 | 63.678
7 | 1.013 | 0.01586 | -0.058 | 63.879
7.5 | 1.057 | 0.01661 | -0.059 | 63.6
8 | 1.097 | 0.01736 | -0.06 | 63.161
8.5 | 1.132 | 0.01823 | -0.062 | 62.093
9 | 1.162 | 0.01924 | -0.063 | 60.401
9.5 | 1.188 | 0.02013 | -0.064 | 59.012
10 | 1.207 | 0.02114 | -0.065 | 57.1
10.5 | 1.219 | 0.0224 | -0.065 | 54.418
11 | 1.024 | 0.07112 | -0.035 | 14.396
11.5 | 1.023 | 0.07676 | -0.034 | 13.33
12 | 1.017 | 0.08161 | -0.034 | 12.462
12.5 | 0.996 | 0.10372 | -0.028 | 9.6
13 | 0.973 | 0.09339 | -0.033 | 10.424
13.5 | 0.941 | 0.10113 | -0.032 | 9.302
14 | 0.902 | 0.11002 | -0.033 | 8.201
14.5 | 0.857 | 0.11606 | -0.032 | 7.385
15 | 0.807 | 0.12574 | -0.032 | 6.417
15.5 | 0.751 | 0.13643 | -0.032 | 5.506

## 46. Re 1M Mach 0.25 (2)
BIGFOIL.COM POLAR EXPORT
NACA66A216
NACA66A216 |  |  |  | Cl Max: | 1.0899 | at alpha= | 14 | deg
XFOIL ncrit=9 |  |  |  | L/D Max: | 94.9854 | at alpha= | 4 | deg
Re: | 1000000 |  |  | Cd Min: | 0.21167 | at alpha= | -20 | deg
Mach: | 0.25 |  |  | Cl=0 at alpha= | -1.5727 | deg
|  |  |  | @ Cl=0.1, Cd= | 0.0069308
|  |  |  | @ Cl=0.4, Cd= | 0.0070104
|  |  |  | @ Cl=0.6, Cd= | 0.0065897
alpha (deg) | Cl | Cd | Cm | Cl/Cd
-20 | -0.5532 | 0.21167 | -0.015 | -2.6135
-19.5 | -0.5367 | 0.20461 | -0.0186 | -2.623
-19 | -0.5176 | 0.19935 | -0.0222 | -2.5964
-18 | -0.4863 | 0.18182 | -0.0356 | -2.6746
-17.5 | -0.4698 | 0.17107 | -0.0433 | -2.7462
-17 | -0.4528 | 0.16576 | -0.0457 | -2.7317
-16 | -0.4252 | 0.15322 | -0.052 | -2.7751
-14.5 | -0.5201 | 0.09616 | -0.0773 | -5.4087
-14 | -0.6236 | 0.06643 | -0.0962 | -9.3873
-13.5 | -0.6707 | 0.05472 | -0.101 | -12.2569
-13 | -0.7141 | 0.0459 | -0.1009 | -15.5577
-12.5 | -0.7426 | 0.03955 | -0.098 | -18.7762
-12 | -0.7613 | 0.03431 | -0.0937 | -22.1889
-11.5 | -0.774 | 0.02927 | -0.0883 | -26.4435
-11 | -0.7593 | 0.02596 | -0.0846 | -29.2488
-10.5 | -0.7337 | 0.0238 | -0.0814 | -30.8277
-10 | -0.6994 | 0.02181 | -0.0789 | -32.0679
-9.5 | -0.6588 | 0.02002 | -0.0771 | -32.9071
-9 | -0.6162 | 0.01856 | -0.0753 | -33.2004
-8.5 | -0.5737 | 0.01759 | -0.0734 | -32.6151
-8 | -0.5354 | 0.01575 | -0.0711 | -33.9937
-7.5 | -0.4966 | 0.01479 | -0.0686 | -33.5767
-7 | -0.458 | 0.01387 | -0.066 | -33.0209
-6.5 | -0.4182 | 0.01313 | -0.0635 | -31.8507
-6 | -0.3894 | 0.01212 | -0.0589 | -32.1287
-5.5 | -0.3511 | 0.01163 | -0.0557 | -30.1892
-5 | -0.3053 | 0.01117 | -0.054 | -27.3321
-4.5 | -0.261 | 0.01057 | -0.052 | -24.6925
-4 | -0.2122 | 0.01014 | -0.0508 | -20.927
-3.5 | -0.1772 | 0.00901 | -0.0474 | -19.667
-3 | -0.1558 | 0.00702 | -0.0421 | -22.1937
-2.5 | -0.1102 | 0.00637 | -0.0403 | -17.2998
-2 | -0.0511 | 0.00652 | -0.0408 | -7.8374
-1.5 | 0.0087 | 0.00669 | -0.0414 | 1.3004
-1 | 0.0689 | 0.0069 | -0.0421 | 9.9855
-0.5 | 0.1295 | 0.00696 | -0.043 | 18.6063
0 | 0.1906 | 0.00705 | -0.0441 | 27.0355
0.5 | 0.2518 | 0.0071 | -0.0453 | 35.4648
1 | 0.3121 | 0.00712 | -0.0463 | 43.8343
1.5 | 0.3725 | 0.00706 | -0.0473 | 52.762
2 | 0.4335 | 0.00695 | -0.0483 | 62.3741
2.5 | 0.4922 | 0.00678 | -0.0486 | 72.5959
3 | 0.5503 | 0.00667 | -0.0489 | 82.5037
3.5 | 0.606 | 0.00658 | -0.0486 | 92.0973
4 | 0.6497 | 0.00684 | -0.0459 | 94.9854
4.5 | 0.6377 | 0.00853 | -0.033 | 74.7597
5 | 0.6219 | 0.01026 | -0.0201 | 60.614
5.5 | 0.6166 | 0.0124 | -0.0104 | 49.7258
6 | 0.629 | 0.01425 | -0.004 | 44.1404
6.5 | 0.6661 | 0.01519 | -0.0013 | 43.8512
7 | 0.7037 | 0.01609 | 0.0012 | 43.7352
7.5 | 0.7389 | 0.01717 | 0.004 | 43.0344
8 | 0.7755 | 0.01824 | 0.0064 | 42.5164
8.5 | 0.8054 | 0.01971 | 0.0096 | 40.8625
9 | 0.8373 | 0.02109 | 0.0125 | 39.7013
9.5 | 0.8702 | 0.02253 | 0.0151 | 38.6241
10 | 0.902 | 0.02405 | 0.0177 | 37.5052
10.5 | 0.9241 | 0.02636 | 0.0211 | 35.0569
11 | 0.956 | 0.02808 | 0.0235 | 34.0456
11.5 | 0.9858 | 0.03011 | 0.0261 | 32.74
12.5 | 1.0392 | 0.03432 | 0.0311 | 30.2797
13 | 1.0575 | 0.03702 | 0.0344 | 28.5656
14 | 1.0899 | 0.04584 | 0.0365 | 23.7762
14.5 | 1.0871 | 0.05165 | 0.0383 | 21.0474
15 | 1.0719 | 0.05915 | 0.039 | 18.1217
15.5 | 1.0633 | 0.06628 | 0.0382 | 16.0425
16 | 1.0374 | 0.07666 | 0.0353 | 13.5325
16.5 | 1.0207 | 0.0868 | 0.0307 | 11.7592
17 | 0.9697 | 0.10415 | 0.0214 | 9.3106
18 | 0.7271 | 0.19055 | -0.0237 | 3.8158
19 | 0.749 | 0.20619 | -0.0326 | 3.6326

## 47. Re 1M Mach 0.50 (1)
BIGFOIL.COM POLAR EXPORT
NACA66A216
NACA66A216 |  |  |  | Cl Max: | 1.189 | at alpha= | 20 | deg
JavaFoil+Calcfoil stall+Eppler ext transition |  |  |  | L/D Max: | 90.951 | at alpha= | 2.5 | deg
Re: | 1000000 |  |  | Cd Min: | 0.00542 | at alpha= | -0.5 | deg
Mach: | 0.5 |  |  | Cl=0 at alpha= | -1.6429 | deg
|  |  |  | @ Cl=0.1, Cd= | 0.0057256
|  |  |  | @ Cl=0.4, Cd= | 0.0061071
|  |  |  | @ Cl=0.6, Cd= | 0.0088942
alpha (deg) | Cl | Cd | Cm | Cl/Cd
-20 | -1.017 | 0.19594 | 0.002 | -5.19
-19.5 | -0.99 | 0.19573 | 0.002 | -5.058
-19 | -0.963 | 0.18379 | 0.001 | -5.241
-18.5 | -0.937 | 0.17799 | 0 | -5.267
-18 | -0.907 | 0.17551 | 0 | -5.17
-17.5 | -0.88 | 0.16789 | -0.001 | -5.241
-17 | -0.853 | 0.16208 | -0.002 | -5.262
-16.5 | -0.826 | 0.15816 | -0.002 | -5.221
-16 | -0.797 | 0.15496 | -0.003 | -5.146
-15.5 | -0.769 | 0.15153 | -0.003 | -5.077
-15 | -0.742 | 0.1404 | -0.004 | -5.286
-14.5 | -0.715 | 0.13547 | -0.004 | -5.278
-14 | -0.688 | 0.13227 | -0.005 | -5.199
-13.5 | -0.66 | 0.12828 | -0.006 | -5.143
-13 | -0.631 | 0.12166 | -0.006 | -5.191
-12.5 | -0.604 | 0.1158 | -0.006 | -5.216
-12 | -0.577 | 0.11109 | -0.007 | -5.191
-11.5 | -0.549 | 0.11154 | -0.008 | -4.923
-11 | -0.522 | 0.10376 | -0.008 | -5.027
-10.5 | -0.494 | 0.10562 | -0.009 | -4.679
-10 | -0.466 | 0.09652 | -0.009 | -4.824
-9.5 | -0.438 | 0.09388 | -0.009 | -4.665
-9 | -0.41 | 0.08296 | -0.01 | -4.947
-8.5 | -0.383 | 0.08274 | -0.011 | -4.625
-8 | -0.547 | 0.05725 | -0.011 | -9.558
-7.5 | -0.561 | 0.05049 | -0.012 | -11.103
-7 | -0.541 | 0.04636 | -0.013 | -11.662
-6.5 | -0.508 | 0.043 | -0.014 | -11.813
-6 | -0.565 | 0.01367 | -0.031 | -41.324
-5.5 | -0.509 | 0.01311 | -0.032 | -38.847
-5 | -0.45 | 0.01213 | -0.034 | -37.073
-4.5 | -0.387 | 0.01142 | -0.035 | -33.891
-4 | -0.322 | 0.01131 | -0.036 | -28.493
-3.5 | -0.256 | 0.01085 | -0.038 | -23.555
-3 | -0.188 | 0.01044 | -0.039 | -18.003
-2.5 | -0.119 | 0.01009 | -0.04 | -11.807
-2 | -0.05 | 0.00976 | -0.042 | -5.113
-1.5 | 0.02 | 0.0058 | -0.043 | 3.464
-1 | 0.091 | 0.00577 | -0.045 | 15.736
-0.5 | 0.162 | 0.00542 | -0.046 | 29.864
0 | 0.231 | 0.00571 | -0.048 | 40.418
0.5 | 0.3 | 0.0059 | -0.049 | 50.895
1 | 0.37 | 0.00606 | -0.05 | 61.091
1.5 | 0.44 | 0.00617 | -0.051 | 71.297
2 | 0.509 | 0.00619 | -0.053 | 82.19
2.5 | 0.575 | 0.00632 | -0.054 | 90.951
3 | 0.639 | 0.01291 | -0.055 | 49.456
3.5 | 0.704 | 0.01347 | -0.056 | 52.254
4 | 0.768 | 0.01412 | -0.058 | 54.355
4.5 | 0.829 | 0.01482 | -0.059 | 55.957
5 | 0.889 | 0.01555 | -0.06 | 57.163
5.5 | 0.943 | 0.01639 | -0.061 | 57.525
6 | 0.99 | 0.01723 | -0.062 | 57.435
6.5 | 1.026 | 0.01821 | -0.064 | 56.345
7 | 1.046 | 0.01927 | -0.065 | 54.289
7.5 | 0.861 | 0.05038 | -0.032 | 17.098
8 | 0.786 | 0.05588 | -0.03 | 14.064
8.5 | 0.563 | 0.06523 | -0.029 | 8.628
9 | 0.59 | 0.08568 | -0.03 | 6.891
9.5 | 0.618 | 0.09196 | -0.031 | 6.716
10 | 0.645 | 0.09827 | -0.031 | 6.561
10.5 | 0.672 | 0.0976 | -0.032 | 6.885
11 | 0.701 | 0.10586 | -0.036 | 6.617
11.5 | 0.727 | 0.10636 | -0.036 | 6.838
12 | 0.754 | 0.11408 | -0.036 | 6.611
12.5 | 0.781 | 0.11648 | -0.037 | 6.707
13 | 0.808 | 0.12085 | -0.037 | 6.687
13.5 | 0.837 | 0.13284 | -0.041 | 6.302
14 | 0.863 | 0.13537 | -0.041 | 6.378
14.5 | 0.89 | 0.14475 | -0.042 | 6.149
15 | 0.917 | 0.1484 | -0.043 | 6.179
15.5 | 0.946 | 0.15102 | -0.046 | 6.263
16 | 0.972 | 0.15526 | -0.047 | 6.263
16.5 | 0.999 | 0.16017 | -0.047 | 6.238
17 | 1.027 | 0.16727 | -0.049 | 6.137
17.5 | 1.055 | 0.17557 | -0.051 | 6.007
18 | 1.081 | 0.17582 | -0.052 | 6.15
18.5 | 1.108 | 0.18142 | -0.053 | 6.106
19 | 1.135 | 0.19404 | -0.054 | 5.849
19.5 | 1.163 | 0.19944 | -0.056 | 5.832
20 | 1.189 | 0.20596 | -0.057 | 5.774

## 48. Re 1M Mach 0.50 (2)
BIGFOIL.COM POLAR EXPORT
NACA66A216
NACA66A216 |  |  |  | Cl Max: | 0.8901 | at alpha= | 10.5 | deg
XFOIL ncrit=9 |  |  |  | L/D Max: | 93.771 | at alpha= | 3.5 | deg
Re: | 1000000 |  |  | Cd Min: | 0.22219 | at alpha= | -19.5 | deg
Mach: | 0.5 |  |  | Cl=0 at alpha= | -1.5477 | deg
|  |  |  | @ Cl=0.1, Cd= | 0.0076819
|  |  |  | @ Cl=0.4, Cd= | 0.0079025
|  |  |  | @ Cl=0.6, Cd= | 0.0074208
alpha (deg) | Cl | Cd | Cm | Cl/Cd
-19.5 | -0.5392 | 0.22219 | -0.0238 | -2.4268
-19 | -0.5133 | 0.21562 | -0.0286 | -2.3806
-18.5 | -0.4954 | 0.20879 | -0.032 | -2.3727
-18 | -0.483 | 0.19958 | -0.0373 | -2.4201
-17.5 | -0.4704 | 0.19071 | -0.0421 | -2.4666
-17 | -0.4468 | 0.18432 | -0.0448 | -2.424
-16.5 | -0.4267 | 0.17751 | -0.0486 | -2.4038
-16 | -0.4087 | 0.1701 | -0.0527 | -2.4027
-15.5 | -0.4016 | 0.15967 | -0.0589 | -2.5152
-15 | -0.3891 | 0.15047 | -0.0639 | -2.5859
-14.5 | -0.3746 | 0.14271 | -0.0673 | -2.6249
-14 | -0.3561 | 0.13602 | -0.0707 | -2.618
-13.5 | -0.3448 | 0.12769 | -0.0751 | -2.7003
-13 | -0.3445 | 0.11652 | -0.0805 | -2.9566
-12.5 | -0.3446 | 0.10605 | -0.0861 | -3.2494
-12 | -0.3489 | 0.09557 | -0.0916 | -3.6507
-11.5 | -0.367 | 0.08239 | -0.0989 | -4.4544
-11 | -0.4004 | 0.06519 | -0.1105 | -6.142
-10.5 | -0.4398 | 0.05292 | -0.1175 | -8.3107
-10 | -0.4778 | 0.04401 | -0.1186 | -10.8566
-9.5 | -0.5097 | 0.03682 | -0.1161 | -13.843
-9 | -0.5305 | 0.03095 | -0.1111 | -17.1405
-8.5 | -0.5334 | 0.02601 | -0.1052 | -20.5075
-8 | -0.5139 | 0.02205 | -0.1002 | -23.3061
-7.5 | -0.4714 | 0.01952 | -0.0968 | -24.1496
-7 | -0.4208 | 0.01766 | -0.094 | -23.8279
-6 | -0.3347 | 0.01484 | -0.0868 | -22.5539
-5.5 | -0.2966 | 0.01362 | -0.0827 | -21.7768
-5 | -0.2555 | 0.01266 | -0.0789 | -20.1817
-4.5 | -0.2156 | 0.01176 | -0.0748 | -18.3333
-4 | -0.173 | 0.01115 | -0.0711 | -15.5157
-3.5 | -0.1355 | 0.01067 | -0.0662 | -12.6992
-3 | -0.1249 | 0.00922 | -0.0572 | -13.5466
-2.5 | -0.123 | 0.00695 | -0.0469 | -17.6978
-2 | -0.0616 | 0.00699 | -0.046 | -8.8126
-1.5 | 0.0065 | 0.00728 | -0.0464 | 0.89286
-1 | 0.0753 | 0.00758 | -0.0471 | 9.934
-0.5 | 0.1432 | 0.00786 | -0.0479 | 18.2188
0 | 0.2105 | 0.0079 | -0.0488 | 26.6456
0.5 | 0.2781 | 0.00794 | -0.0497 | 35.0252
1 | 0.3469 | 0.00791 | -0.0508 | 43.8559
1.5 | 0.4177 | 0.0079 | -0.0522 | 52.8734
2 | 0.4833 | 0.00787 | -0.0524 | 61.4104
2.5 | 0.5519 | 0.0076 | -0.0528 | 72.6184
3 | 0.6163 | 0.00736 | -0.0522 | 83.7364
3.5 | 0.6714 | 0.00716 | -0.0495 | 93.7709
4 | 0.6451 | 0.00821 | -0.0316 | 78.5749
4.5 | 0.6049 | 0.01084 | -0.0142 | 55.8026
5 | 0.5837 | 0.01371 | -0.0017 | 42.5748
5.5 | 0.576 | 0.01654 | 0.0079 | 34.8247
6 | 0.6091 | 0.01801 | 0.0122 | 33.8201
6.5 | 0.6495 | 0.0193 | 0.0155 | 33.6528
7 | 0.6837 | 0.021 | 0.0195 | 32.5571
7.5 | 0.7212 | 0.02266 | 0.023 | 31.827
8 | 0.7538 | 0.02463 | 0.027 | 30.605
8.5 | 0.7789 | 0.02717 | 0.0315 | 28.6676
9 | 0.8124 | 0.02951 | 0.0354 | 27.5297
9.5 | 0.8469 | 0.03211 | 0.0391 | 26.375
10 | 0.8765 | 0.03532 | 0.0428 | 24.816
10.5 | 0.8901 | 0.03994 | 0.0465 | 22.2859
11 | 0.8853 | 0.04647 | 0.0497 | 19.051
11.5 | 0.8646 | 0.05478 | 0.0512 | 15.7831
12 | 0.8334 | 0.0652 | 0.0496 | 12.7822
12.5 | 0.7994 | 0.07758 | 0.0445 | 10.3042
13 | 0.7645 | 0.09216 | 0.0357 | 8.2954
14 | 0.6984 | 0.12829 | 0.0133 | 5.4439

## 49. Re 2M Mach 0.00 (1)
BIGFOIL.COM POLAR EXPORT
NACA66A216
NACA66A216 |  |  |  | Cl Max: | 1.307 | at alpha= | 12.5 | deg
JavaFoil+Calcfoil stall+Eppler ext transition |  |  |  | L/D Max: | 148.677 | at alpha= | 3.5 | deg
Re: | 2000000 |  |  | Cd Min: | 0.0042 | at alpha= | 3.5 | deg
Mach: | 0 |  |  | Cl=0 at alpha= | -1.6452 | deg
|  |  |  | @ Cl=0.1, Cd= | 0.0045466
|  |  |  | @ Cl=0.4, Cd= | 0.0044949
|  |  |  | @ Cl=0.6, Cd= | 0.0042805
alpha (deg) | Cl | Cd | Cm | Cl/Cd
-17 | -0.853 | 0.12918 | -0.001 | -6.605
-16.5 | -0.863 | 0.12208 | -0.002 | -7.065
-16 | -0.869 | 0.11585 | -0.002 | -7.501
-15.5 | -0.874 | 0.10965 | -0.003 | -7.969
-15 | -0.876 | 0.10395 | -0.003 | -8.425
-14.5 | -0.876 | 0.09772 | -0.004 | -8.962
-14 | -0.874 | 0.09158 | -0.005 | -9.54
-13.5 | -0.87 | 0.08479 | -0.006 | -10.256
-13 | -0.857 | 0.08215 | -0.006 | -10.427
-12.5 | -0.853 | 0.07286 | -0.007 | -11.708
-12 | -0.982 | 0.01835 | -0.013 | -53.549
-11.5 | -0.97 | 0.01651 | -0.014 | -58.732
-11 | -0.946 | 0.01545 | -0.015 | -61.254
-10.5 | -0.918 | 0.01467 | -0.016 | -62.606
-10 | -0.886 | 0.01397 | -0.018 | -63.416
-9.5 | -0.85 | 0.0134 | -0.019 | -63.378
-9 | -0.81 | 0.01282 | -0.02 | -63.199
-8.5 | -0.768 | 0.01215 | -0.021 | -63.177
-8 | -0.722 | 0.01173 | -0.022 | -61.558
-7.5 | -0.673 | 0.01124 | -0.023 | -59.888
-7 | -0.622 | 0.01078 | -0.025 | -57.682
-6.5 | -0.569 | 0.01032 | -0.026 | -55.111
-6 | -0.514 | 0.00995 | -0.027 | -51.697
-5.5 | -0.458 | 0.00962 | -0.028 | -47.666
-5 | -0.401 | 0.00927 | -0.03 | -43.31
-4.5 | -0.344 | 0.00897 | -0.031 | -38.3
-4 | -0.285 | 0.00869 | -0.032 | -32.779
-3.5 | -0.225 | 0.00845 | -0.033 | -26.677
-3 | -0.165 | 0.0082 | -0.034 | -20.157
-2.5 | -0.105 | 0.008 | -0.036 | -13.094
-2 | -0.044 | 0.00451 | -0.037 | -9.73
-1.5 | 0.018 | 0.00455 | -0.038 | 3.846
-1 | 0.079 | 0.00455 | -0.039 | 17.388
-0.5 | 0.141 | 0.00454 | -0.041 | 30.945
0 | 0.202 | 0.0046 | -0.042 | 43.923
0.5 | 0.264 | 0.00459 | -0.043 | 57.462
1 | 0.325 | 0.00469 | -0.044 | 69.398
1.5 | 0.387 | 0.00448 | -0.045 | 86.251
2 | 0.448 | 0.00455 | -0.046 | 98.271
2.5 | 0.507 | 0.00435 | -0.048 | 116.521
3 | 0.566 | 0.00439 | -0.049 | 128.948
3.5 | 0.625 | 0.0042 | -0.05 | 148.677
4 | 0.676 | 0.0105 | -0.05 | 64.368
4.5 | 0.733 | 0.01093 | -0.051 | 67.027
5 | 0.789 | 0.01136 | -0.053 | 69.47
5.5 | 0.843 | 0.01179 | -0.054 | 71.498
6 | 0.896 | 0.01222 | -0.055 | 73.296
6.5 | 0.946 | 0.01271 | -0.056 | 74.429
7 | 0.994 | 0.01324 | -0.057 | 75.109
7.5 | 1.04 | 0.0138 | -0.058 | 75.377
8 | 1.084 | 0.01442 | -0.059 | 75.144
8.5 | 1.124 | 0.01501 | -0.06 | 74.866
9 | 1.161 | 0.01567 | -0.061 | 74.089
9.5 | 1.194 | 0.01643 | -0.062 | 72.663
10 | 1.224 | 0.01724 | -0.063 | 71
10.5 | 1.25 | 0.01811 | -0.064 | 69.007
11 | 1.272 | 0.01905 | -0.065 | 66.76
11.5 | 1.29 | 0.01995 | -0.066 | 64.672
12 | 1.303 | 0.02101 | -0.067 | 61.999
12.5 | 1.307 | 0.02202 | -0.068 | 59.365
13 | 1.306 | 0.02351 | -0.068 | 55.557
13.5 | 1.301 | 0.02475 | -0.069 | 52.555
14 | 1.288 | 0.0265 | -0.07 | 48.608
14.5 | 1.269 | 0.02923 | -0.07 | 43.416
15 | 1.228 | 0.03664 | -0.069 | 33.52
15.5 | 1.06 | 0.10269 | -0.046 | 10.322
16 | 1.033 | 0.11397 | -0.042 | 9.068
16.5 | 1.011 | 0.12255 | -0.041 | 8.248
17 | 0.988 | 0.12993 | -0.04 | 7.602
17.5 | 0.965 | 0.13657 | -0.041 | 7.064

## 50. Re 2M Mach 0.00 (2)
BIGFOIL.COM POLAR EXPORT
NACA66A216
NACA66A216 |  |  |  | Cl Max: | 1.3691 | at alpha= | 17.5 | deg
XFOIL ncrit=9 |  |  |  | L/D Max: | 110 | at alpha= | 3 | deg
Re: | 2000000 |  |  | Cd Min: | 0.07602 | at alpha= | 20 | deg
Mach: | 0 |  |  | Cl=0 at alpha= | -1.5879 | deg
|  |  |  | @ Cl=0.1, Cd= | 0.0047957
|  |  |  | @ Cl=0.4, Cd= | 0.0048362
|  |  |  | @ Cl=0.6, Cd= | 0.0079501
alpha (deg) | Cl | Cd | Cm | Cl/Cd
-18 | -1.1187 | 0.04717 | -0.0883 | -23.7163
-17.5 | -1.1057 | 0.04192 | -0.0916 | -26.3764
-17 | -1.1038 | 0.03796 | -0.0903 | -29.078
-16.5 | -1.0911 | 0.03506 | -0.0891 | -31.1209
-16 | -1.0801 | 0.03215 | -0.0874 | -33.5956
-15.5 | -1.0594 | 0.03007 | -0.0859 | -35.2311
-15 | -1.0432 | 0.02774 | -0.0837 | -37.6063
-14.5 | -1.0231 | 0.02568 | -0.0816 | -39.8403
-14 | -0.9945 | 0.02434 | -0.08 | -40.8587
-13.5 | -0.9696 | 0.02266 | -0.0778 | -42.7891
-13 | -0.9395 | 0.02141 | -0.0759 | -43.8814
-12.5 | -0.9123 | 0.01989 | -0.0735 | -45.8673
-12 | -0.894 | 0.01783 | -0.0698 | -50.1402
-11.5 | -0.8612 | 0.01676 | -0.0676 | -51.3842
-11 | -0.8265 | 0.01584 | -0.0655 | -52.178
-10.5 | -0.789 | 0.01508 | -0.0637 | -52.321
-10 | -0.7522 | 0.01432 | -0.0616 | -52.5279
-9.5 | -0.7141 | 0.01359 | -0.0597 | -52.546
-9 | -0.6748 | 0.01301 | -0.0577 | -51.8678
-8.5 | -0.6445 | 0.01203 | -0.0541 | -53.5744
-8 | -0.6078 | 0.01144 | -0.0514 | -53.1294
-7.5 | -0.5681 | 0.01103 | -0.049 | -51.505
-7 | -0.5229 | 0.01063 | -0.0477 | -49.191
-6.5 | -0.4746 | 0.01026 | -0.047 | -46.2573
-6 | -0.4299 | 0.00967 | -0.0456 | -44.4571
-5.5 | -0.3801 | 0.00933 | -0.0451 | -40.7395
-5 | -0.3288 | 0.00905 | -0.0448 | -36.3315
-4.5 | -0.2788 | 0.0087 | -0.0443 | -32.046
-4 | -0.226 | 0.00841 | -0.0443 | -26.8728
-3.5 | -0.1758 | 0.00796 | -0.0439 | -22.0854
-3 | -0.1351 | 0.00687 | -0.042 | -19.6652
-2.5 | -0.095 | 0.00559 | -0.0401 | -16.9946
-2 | -0.0483 | 0.00467 | -0.0392 | -10.3426
-1.5 | 0.0103 | 0.00471 | -0.0402 | 2.1868
-1 | 0.0692 | 0.00478 | -0.0412 | 14.477
-0.5 | 0.1282 | 0.00481 | -0.0423 | 26.6528
0 | 0.1876 | 0.00485 | -0.0434 | 38.6804
0.5 | 0.2465 | 0.00482 | -0.0445 | 51.1411
1 | 0.3051 | 0.00485 | -0.0455 | 62.9072
1.5 | 0.3642 | 0.00483 | -0.0466 | 75.4037
2 | 0.422 | 0.00484 | -0.0474 | 87.1901
2.5 | 0.4804 | 0.00482 | -0.0483 | 99.668
3 | 0.5368 | 0.00488 | -0.0489 | 110
3.5 | 0.5698 | 0.00597 | -0.045 | 95.4439
4 | 0.592 | 0.00726 | -0.0393 | 81.5427
4.5 | 0.6051 | 0.00839 | -0.0317 | 72.1216
5 | 0.6107 | 0.00965 | -0.0228 | 63.285
5.5 | 0.631 | 0.01084 | -0.0172 | 58.2103
6 | 0.6683 | 0.01152 | -0.0147 | 58.0122
6.5 | 0.7088 | 0.01207 | -0.0128 | 58.7241
7 | 0.7461 | 0.01278 | -0.0104 | 58.3803
7.5 | 0.7867 | 0.01338 | -0.0087 | 58.7967
8 | 0.8262 | 0.01408 | -0.0069 | 58.679
8.5 | 0.8609 | 0.01501 | -0.0044 | 57.3551
9 | 0.899 | 0.01577 | -0.0025 | 57.007
9.5 | 0.9377 | 0.01655 | -0.0008 | 56.6586
10 | 0.9734 | 0.01748 | 0.0012 | 55.6865
10.5 | 1.0052 | 0.01865 | 0.0036 | 53.8981
11 | 1.0368 | 0.01989 | 0.0059 | 52.1267
11.5 | 1.0713 | 0.02094 | 0.0078 | 51.1605
12 | 1.1044 | 0.02212 | 0.0096 | 49.9277
12.5 | 1.1372 | 0.02331 | 0.0114 | 48.7859
13 | 1.1669 | 0.02471 | 0.0135 | 47.2238
13.5 | 1.1922 | 0.02637 | 0.0159 | 45.2105
14 | 1.2016 | 0.02889 | 0.0202 | 41.5922
15 | 1.2671 | 0.03269 | 0.0207 | 38.7611
15.5 | 1.2923 | 0.03482 | 0.022 | 37.1137
16 | 1.3138 | 0.03733 | 0.0234 | 35.1942
16.5 | 1.338 | 0.03969 | 0.0244 | 33.7113
17 | 1.3548 | 0.04278 | 0.0256 | 31.669
17.5 | 1.3691 | 0.04626 | 0.0265 | 29.5958
18 | 1.369 | 0.05137 | 0.0275 | 26.6498
18.5 | 1.3554 | 0.05833 | 0.0279 | 23.2368
19 | 1.3663 | 0.06298 | 0.0272 | 21.6942
19.5 | 1.368 | 0.06898 | 0.026 | 19.8318
20 | 1.3648 | 0.07602 | 0.0239 | 17.9532

## 51. Re 2M Mach 0.10 (1)
BIGFOIL.COM POLAR EXPORT
NACA66A216
NACA66A216 |  |  |  | Cl Max: | 1.296 | at alpha= | 12.5 | deg
JavaFoil+Calcfoil stall+Eppler ext transition |  |  |  | L/D Max: | 135.899 | at alpha= | 3 | deg
Re: | 2000000 |  |  | Cd Min: | 0.00419 | at alpha= | 3 | deg
Mach: | 0.1 |  |  | Cl=0 at alpha= | -1.6452 | deg
|  |  |  | @ Cl=0.1, Cd= | 0.0045368
|  |  |  | @ Cl=0.4, Cd= | 0.0044713
|  |  |  | @ Cl=0.6, Cd= | 0.0077729
alpha (deg) | Cl | Cd | Cm | Cl/Cd
-16.5 | -0.833 | 0.12425 | -0.002 | -6.7
-16 | -0.843 | 0.11778 | -0.002 | -7.153
-15.5 | -0.851 | 0.11161 | -0.003 | -7.623
-15 | -0.856 | 0.10493 | -0.003 | -8.159
-14.5 | -0.859 | 0.0997 | -0.004 | -8.612
-14 | -0.859 | 0.09284 | -0.005 | -9.248
-13.5 | -0.857 | 0.08625 | -0.005 | -9.935
-13 | -0.848 | 0.08222 | -0.006 | -10.313
-12.5 | -0.839 | 0.07725 | -0.007 | -10.855
-12 | -0.828 | 0.07109 | -0.008 | -11.649
-11.5 | -0.963 | 0.01683 | -0.014 | -57.249
-11 | -0.943 | 0.01575 | -0.015 | -59.869
-10.5 | -0.917 | 0.01483 | -0.017 | -61.801
-10 | -0.885 | 0.01412 | -0.018 | -62.69
-9.5 | -0.85 | 0.01355 | -0.019 | -62.736
-9 | -0.811 | 0.01291 | -0.02 | -62.849
-8.5 | -0.769 | 0.01226 | -0.021 | -62.759
-8 | -0.724 | 0.01174 | -0.022 | -61.687
-7.5 | -0.675 | 0.01133 | -0.024 | -59.606
-7 | -0.624 | 0.01086 | -0.025 | -57.436
-6.5 | -0.571 | 0.01041 | -0.026 | -54.866
-6 | -0.516 | 0.01001 | -0.027 | -51.563
-5.5 | -0.46 | 0.00965 | -0.028 | -47.69
-5 | -0.403 | 0.00933 | -0.03 | -43.236
-4.5 | -0.345 | 0.00899 | -0.031 | -38.387
-4 | -0.286 | 0.00874 | -0.032 | -32.733
-3.5 | -0.226 | 0.00846 | -0.033 | -26.754
-3 | -0.166 | 0.00824 | -0.035 | -20.139
-2.5 | -0.105 | 0.008 | -0.036 | -13.157
-2 | -0.044 | 0.00453 | -0.037 | -9.749
-1.5 | 0.018 | 0.00453 | -0.038 | 3.886
-1 | 0.079 | 0.00453 | -0.04 | 17.554
-0.5 | 0.141 | 0.00455 | -0.041 | 31.042
0 | 0.203 | 0.00458 | -0.042 | 44.345
0.5 | 0.265 | 0.00461 | -0.043 | 57.494
1 | 0.327 | 0.00467 | -0.044 | 70.062
1.5 | 0.388 | 0.00451 | -0.046 | 86.198
2 | 0.45 | 0.00431 | -0.047 | 104.42
2.5 | 0.509 | 0.00436 | -0.048 | 116.687
3 | 0.569 | 0.00419 | -0.049 | 135.899
3.5 | 0.621 | 0.0102 | -0.049 | 60.919
4 | 0.679 | 0.01058 | -0.051 | 64.22
4.5 | 0.736 | 0.01098 | -0.052 | 67.044
5 | 0.792 | 0.01142 | -0.053 | 69.408
5.5 | 0.847 | 0.01183 | -0.054 | 71.589
6 | 0.899 | 0.0123 | -0.055 | 73.143
6.5 | 0.95 | 0.01279 | -0.056 | 74.235
7 | 0.998 | 0.01333 | -0.057 | 74.843
7.5 | 1.044 | 0.01391 | -0.058 | 75.057
8 | 1.086 | 0.01454 | -0.059 | 74.703
8.5 | 1.126 | 0.01518 | -0.06 | 74.19
9 | 1.162 | 0.01581 | -0.061 | 73.527
9.5 | 1.195 | 0.0166 | -0.062 | 71.961
10 | 1.223 | 0.0174 | -0.063 | 70.29
10.5 | 1.248 | 0.01831 | -0.064 | 68.145
11 | 1.268 | 0.01928 | -0.065 | 65.77
11.5 | 1.284 | 0.02021 | -0.066 | 63.553
12 | 1.294 | 0.02133 | -0.067 | 60.69
12.5 | 1.296 | 0.02249 | -0.068 | 57.627
13 | 1.291 | 0.02383 | -0.069 | 54.181
13.5 | 1.279 | 0.02584 | -0.069 | 49.485
14 | 1.26 | 0.02796 | -0.07 | 45.076
14.5 | 1.125 | 0.06517 | -0.059 | 17.258
15 | 1.048 | 0.09896 | -0.045 | 10.595
15.5 | 1.024 | 0.10808 | -0.043 | 9.47
16 | 0.997 | 0.11732 | -0.04 | 8.495
16.5 | 0.971 | 0.12495 | -0.039 | 7.774
17 | 0.945 | 0.13278 | -0.039 | 7.118
17.5 | 0.918 | 0.13869 | -0.039 | 6.616

## 52. Re 2M Mach 0.10 (2)
BIGFOIL.COM POLAR EXPORT
NACA66A216
NACA66A216 |  |  |  | Cl Max: | 1.3524 | at alpha= | 17.5 | deg
XFOIL ncrit=9 |  |  |  | L/D Max: | 110.409 | at alpha= | 3 | deg
Re: | 2000000 |  |  | Cd Min: | 0.0831 | at alpha= | 20 | deg
Mach: | 0.1 |  |  | Cl=0 at alpha= | -1.5866 | deg
|  |  |  | @ Cl=0.1, Cd= | 0.0048054
|  |  |  | @ Cl=0.4, Cd= | 0.0048516
|  |  |  | @ Cl=0.6, Cd= | 0.0081388
alpha (deg) | Cl | Cd | Cm | Cl/Cd
-18 | -1.0772 | 0.05335 | -0.089 | -20.1912
-17.5 | -1.0732 | 0.04636 | -0.0937 | -23.1493
-17 | -1.0782 | 0.04135 | -0.093 | -26.075
-16.5 | -1.0697 | 0.03785 | -0.092 | -28.2616
-16 | -1.0631 | 0.03436 | -0.0905 | -30.94
-15.5 | -1.0454 | 0.03193 | -0.089 | -32.7404
-15 | -1.0328 | 0.02921 | -0.0868 | -35.3578
-14.5 | -1.0155 | 0.02688 | -0.0845 | -37.779
-14 | -0.989 | 0.02533 | -0.0827 | -39.0446
-13.5 | -0.9656 | 0.02347 | -0.0803 | -41.1419
-13 | -0.9376 | 0.02201 | -0.0781 | -42.5988
-12.5 | -0.9062 | 0.02077 | -0.0762 | -43.6302
-12 | -0.8903 | 0.01841 | -0.0722 | -48.3596
-11.5 | -0.8594 | 0.01717 | -0.0697 | -50.0524
-11 | -0.8251 | 0.01618 | -0.0675 | -50.9951
-10.5 | -0.7876 | 0.01537 | -0.0656 | -51.2427
-10 | -0.7509 | 0.01456 | -0.0635 | -51.5728
-9.5 | -0.713 | 0.01379 | -0.0614 | -51.7041
-9 | -0.6738 | 0.01316 | -0.0593 | -51.2006
-8.5 | -0.6415 | 0.01222 | -0.056 | -52.4959
-8 | -0.6055 | 0.01154 | -0.0531 | -52.4697
-7.5 | -0.5674 | 0.01111 | -0.0503 | -51.0711
-7 | -0.5232 | 0.01069 | -0.0488 | -48.9429
-6.5 | -0.4752 | 0.01031 | -0.0479 | -46.0912
-6 | -0.4305 | 0.00972 | -0.0464 | -44.2901
-5.5 | -0.3808 | 0.00937 | -0.0457 | -40.6403
-5 | -0.3295 | 0.00909 | -0.0454 | -36.2486
-4.5 | -0.2793 | 0.00872 | -0.0448 | -32.0298
-4 | -0.2262 | 0.00844 | -0.0448 | -26.8009
-3.5 | -0.1753 | 0.00802 | -0.0444 | -21.8579
-2.5 | -0.0949 | 0.00565 | -0.0405 | -16.7965
-2 | -0.0487 | 0.00468 | -0.0394 | -10.406
-1.5 | 0.0102 | 0.00472 | -0.0404 | 2.161
-1 | 0.0695 | 0.00479 | -0.0415 | 14.5094
-0.5 | 0.1289 | 0.00482 | -0.0425 | 26.7427
0 | 0.1886 | 0.00486 | -0.0437 | 38.8066
0.5 | 0.2479 | 0.00484 | -0.0447 | 51.219
1 | 0.3069 | 0.00488 | -0.0457 | 62.8893
1.5 | 0.3663 | 0.00484 | -0.0468 | 75.6818
2 | 0.4244 | 0.00486 | -0.0476 | 87.3251
2.5 | 0.4832 | 0.00483 | -0.0486 | 100.0414
3 | 0.5399 | 0.00489 | -0.0491 | 110.409
3.5 | 0.5717 | 0.00602 | -0.0449 | 94.9668
4 | 0.5925 | 0.00733 | -0.0389 | 80.8322
4.5 | 0.6027 | 0.00843 | -0.0306 | 71.4947
5 | 0.6086 | 0.00976 | -0.0219 | 62.3566
5.5 | 0.6298 | 0.01095 | -0.0164 | 57.516
6 | 0.6674 | 0.01163 | -0.0139 | 57.3861
6.5 | 0.708 | 0.0122 | -0.0119 | 58.0328
7 | 0.7456 | 0.01292 | -0.0095 | 57.709
7.5 | 0.7866 | 0.01354 | -0.0078 | 58.0945
8 | 0.8258 | 0.01426 | -0.0059 | 57.9102
8.5 | 0.8597 | 0.01528 | -0.0032 | 56.2631
9 | 0.8991 | 0.016 | -0.0014 | 56.1938
9.5 | 0.9375 | 0.01682 | 0.0004 | 55.7372
10 | 0.9735 | 0.01777 | 0.0024 | 54.7833
10.5 | 1.0025 | 0.01914 | 0.0053 | 52.3772
11 | 1.0369 | 0.02026 | 0.0073 | 51.1797
11.5 | 1.071 | 0.02138 | 0.0093 | 50.0935
12 | 1.1035 | 0.02265 | 0.0113 | 48.7196
12.5 | 1.1368 | 0.02387 | 0.0131 | 47.6246
13 | 1.1652 | 0.02541 | 0.0153 | 45.856
13.5 | 1.1841 | 0.02759 | 0.0184 | 42.9177
14 | 1.2003 | 0.02975 | 0.022 | 40.3462
15 | 1.2631 | 0.0339 | 0.0228 | 37.2596
15.5 | 1.2869 | 0.03624 | 0.0243 | 35.5105
16 | 1.3071 | 0.039 | 0.0257 | 33.5154
16.5 | 1.3311 | 0.0415 | 0.0266 | 32.0747
17 | 1.3447 | 0.04505 | 0.0279 | 29.8491
17.5 | 1.3524 | 0.04938 | 0.0288 | 27.3876
18 | 1.3378 | 0.05633 | 0.0296 | 23.7493
18.5 | 1.34 | 0.06199 | 0.0292 | 21.6164
19 | 1.3457 | 0.06756 | 0.0281 | 19.9186
19.5 | 1.3419 | 0.07469 | 0.0262 | 17.9663
20 | 1.3322 | 0.0831 | 0.0231 | 16.0313

## 53. Re 2M Mach 0.25 (1)
BIGFOIL.COM POLAR EXPORT
NACA66A216
NACA66A216 |  |  |  | Cl Max: | 1.23 | at alpha= | 11 | deg
JavaFoil+Calcfoil stall+Eppler ext transition |  |  |  | L/D Max: | 125.046 | at alpha= | 2.5 | deg
Re: | 2000000 |  |  | Cd Min: | 0.00418 | at alpha= | 2.5 | deg
Mach: | 0.25 |  |  | Cl=0 at alpha= | -1.6429 | deg
|  |  |  | @ Cl=0.1, Cd= | 0.0045957
|  |  |  | @ Cl=0.4, Cd= | 0.0043308
|  |  |  | @ Cl=0.6, Cd= | 0.0065576
alpha (deg) | Cl | Cd | Cm | Cl/Cd
-15.5 | -0.65 | 0.12232 | -0.003 | -5.312
-15 | -0.683 | 0.11477 | -0.003 | -5.953
-14.5 | -0.712 | 0.10863 | -0.004 | -6.553
-14 | -0.736 | 0.10123 | -0.004 | -7.266
-13.5 | -0.754 | 0.09432 | -0.005 | -7.993
-13 | -0.767 | 0.0877 | -0.006 | -8.742
-12.5 | -0.774 | 0.08195 | -0.006 | -9.445
-12 | -0.775 | 0.07677 | -0.007 | -10.095
-11.5 | -0.771 | 0.07224 | -0.008 | -10.679
-11 | -0.763 | 0.06703 | -0.008 | -11.376
-10.5 | -0.892 | 0.01636 | -0.017 | -54.538
-10 | -0.875 | 0.01506 | -0.018 | -58.115
-9.5 | -0.848 | 0.01419 | -0.019 | -59.756
-9 | -0.814 | 0.01359 | -0.021 | -59.907
-8.5 | -0.776 | 0.01293 | -0.022 | -60.008
-8 | -0.734 | 0.01224 | -0.023 | -59.922
-7.5 | -0.686 | 0.01171 | -0.024 | -58.602
-7 | -0.635 | 0.01125 | -0.025 | -56.468
-6.5 | -0.582 | 0.01076 | -0.027 | -54.12
-6 | -0.527 | 0.0103 | -0.028 | -51.214
-5.5 | -0.471 | 0.00992 | -0.029 | -47.481
-5 | -0.413 | 0.00956 | -0.03 | -43.197
-4.5 | -0.353 | 0.00922 | -0.032 | -38.34
-4 | -0.293 | 0.0089 | -0.033 | -32.94
-3.5 | -0.232 | 0.00863 | -0.034 | -26.879
-3 | -0.17 | 0.00835 | -0.035 | -20.376
-2.5 | -0.108 | 0.00815 | -0.037 | -13.244
-2 | -0.045 | 0.00794 | -0.038 | -5.685
-1.5 | 0.018 | 0.00459 | -0.039 | 3.941
-1 | 0.082 | 0.00459 | -0.041 | 17.787
-0.5 | 0.145 | 0.00461 | -0.042 | 31.487
0 | 0.209 | 0.00464 | -0.043 | 45.011
0.5 | 0.272 | 0.00468 | -0.044 | 58.243
1 | 0.335 | 0.00453 | -0.046 | 74.07
1.5 | 0.399 | 0.00433 | -0.047 | 92.115
2 | 0.462 | 0.00438 | -0.048 | 105.332
2.5 | 0.522 | 0.00418 | -0.049 | 125.046
3 | 0.583 | 0.00476 | -0.05 | 122.562
3.5 | 0.637 | 0.01047 | -0.051 | 60.854
4 | 0.696 | 0.01086 | -0.052 | 64.134
4.5 | 0.755 | 0.01133 | -0.053 | 66.572
5 | 0.812 | 0.01178 | -0.054 | 68.909
5.5 | 0.867 | 0.01227 | -0.055 | 70.663
6 | 0.919 | 0.01279 | -0.056 | 71.913
6.5 | 0.97 | 0.01335 | -0.058 | 72.639
7 | 1.017 | 0.01394 | -0.059 | 72.927
7.5 | 1.06 | 0.01457 | -0.06 | 72.75
8 | 1.1 | 0.01525 | -0.061 | 72.134
8.5 | 1.135 | 0.01604 | -0.062 | 70.784
9 | 1.166 | 0.01692 | -0.063 | 68.908
9.5 | 1.191 | 0.0177 | -0.064 | 67.314
10 | 1.211 | 0.01864 | -0.065 | 64.948
10.5 | 1.223 | 0.01979 | -0.066 | 61.813
11 | 1.23 | 0.02087 | -0.067 | 58.918
11.5 | 1.229 | 0.02217 | -0.068 | 55.415
12 | 1.217 | 0.02373 | -0.068 | 51.287
12.5 | 0.996 | 0.09443 | -0.029 | 10.548
13 | 0.977 | 0.08909 | -0.037 | 10.967
13.5 | 0.944 | 0.09513 | -0.037 | 9.922
14 | 0.904 | 0.1011 | -0.036 | 8.943
14.5 | 0.859 | 0.1085 | -0.035 | 7.915
15 | 0.808 | 0.11652 | -0.035 | 6.938
15.5 | 0.752 | 0.12463 | -0.035 | 6.036
16 | 0.692 | 0.13419 | -0.034 | 5.158

## 54. Re 2M Mach 0.25 (2)
BIGFOIL.COM POLAR EXPORT
NACA66A216
NACA66A216 |  |  |  | Cl Max: | 1.2462 | at alpha= | 16.5 | deg
XFOIL ncrit=9 |  |  |  | L/D Max: | 112.218 | at alpha= | 3 | deg
Re: | 2000000 |  |  | Cd Min: | 0.18465 | at alpha= | -18.5 | deg
Mach: | 0.25 |  |  | Cl=0 at alpha= | -1.5832 | deg
|  |  |  | @ Cl=0.1, Cd= | 0.0048586
|  |  |  | @ Cl=0.4, Cd= | 0.00492
|  |  |  | @ Cl=0.6, Cd= | 0.010425
alpha (deg) | Cl | Cd | Cm | Cl/Cd
-18.5 | -0.5051 | 0.18465 | -0.0317 | -2.7354
-18 | -0.4844 | 0.18079 | -0.0346 | -2.6794
-17.5 | -0.4733 | 0.17239 | -0.0392 | -2.7455
-15.5 | -0.8339 | 0.05734 | -0.0983 | -14.5431
-15 | -0.8719 | 0.0473 | -0.1011 | -18.4334
-14.5 | -0.8954 | 0.04023 | -0.1006 | -22.257
-14 | -0.9012 | 0.03549 | -0.0987 | -25.3931
-13.5 | -0.9074 | 0.03095 | -0.0955 | -29.3183
-13 | -0.9026 | 0.02735 | -0.092 | -33.0018
-12.5 | -0.8822 | 0.02507 | -0.089 | -35.1895
-12 | -0.8592 | 0.0229 | -0.0859 | -37.5197
-11.5 | -0.84 | 0.02032 | -0.0821 | -41.3386
-11 | -0.8125 | 0.01851 | -0.0788 | -43.8952
-10.5 | -0.7774 | 0.01731 | -0.0762 | -44.9105
-10 | -0.7414 | 0.01617 | -0.0735 | -45.8503
-9.5 | -0.7046 | 0.01509 | -0.0708 | -46.6932
-9 | -0.6667 | 0.0142 | -0.0681 | -46.9507
-8.5 | -0.6249 | 0.01347 | -0.066 | -46.392
-8 | -0.5948 | 0.01226 | -0.062 | -48.5155
-7.5 | -0.5551 | 0.01161 | -0.0592 | -47.8122
-7 | -0.5157 | 0.01103 | -0.0562 | -46.7543
-6.5 | -0.4751 | 0.01061 | -0.0533 | -44.7785
-6 | -0.4307 | 0.01006 | -0.0512 | -42.8131
-5.5 | -0.3832 | 0.0096 | -0.0497 | -39.9167
-4.5 | -0.281 | 0.00889 | -0.0479 | -31.6085
-4 | -0.2276 | 0.00857 | -0.0475 | -26.5578
-3.5 | -0.1744 | 0.00824 | -0.0471 | -21.165
-3 | -0.1326 | 0.00725 | -0.0449 | -18.2897
-2.5 | -0.0943 | 0.00593 | -0.0424 | -15.9022
-2 | -0.0506 | 0.00477 | -0.0406 | -10.608
-1.5 | 0.0101 | 0.00481 | -0.0416 | 2.0998
-1 | 0.0715 | 0.00484 | -0.0427 | 14.7727
-0.5 | 0.1328 | 0.00488 | -0.0438 | 27.2131
0 | 0.1945 | 0.00494 | -0.0449 | 39.3725
0.5 | 0.2557 | 0.00494 | -0.046 | 51.7611
1 | 0.3167 | 0.00496 | -0.0471 | 63.8508
1.5 | 0.3779 | 0.00492 | -0.0482 | 76.8089
2 | 0.438 | 0.00492 | -0.049 | 89.0244
2.5 | 0.4982 | 0.00491 | -0.0498 | 101.4664
3 | 0.5566 | 0.00496 | -0.0502 | 112.2177
3.5 | 0.5815 | 0.00626 | -0.0444 | 92.8914
4.5 | 0.5922 | 0.00883 | -0.0254 | 67.0668
5 | 0.5989 | 0.01037 | -0.017 | 57.7531
5.5 | 0.623 | 0.01158 | -0.0119 | 53.7997
6 | 0.6627 | 0.0123 | -0.0094 | 53.878
7 | 0.7436 | 0.01374 | -0.0048 | 54.1194
7.5 | 0.7847 | 0.01448 | -0.0027 | 54.192
8 | 0.8238 | 0.01536 | -0.0004 | 53.6328
9 | 0.8986 | 0.01734 | 0.0046 | 51.8224
9.5 | 0.9367 | 0.01835 | 0.0068 | 51.0463
10 | 0.9703 | 0.01966 | 0.0096 | 49.354
10.5 | 0.9986 | 0.02128 | 0.0128 | 46.9267
11 | 1.0332 | 0.02264 | 0.0152 | 45.636
11.5 | 1.0648 | 0.0242 | 0.0178 | 44
12 | 1.096 | 0.02588 | 0.0203 | 42.3493
12.5 | 1.1254 | 0.02769 | 0.0228 | 40.6428
13 | 1.1389 | 0.0307 | 0.0264 | 37.0977
13.5 | 1.1656 | 0.03285 | 0.0288 | 35.4825
14 | 1.183 | 0.03562 | 0.0319 | 33.2117
15 | 1.2208 | 0.0427 | 0.0345 | 28.5902
15.5 | 1.2374 | 0.04642 | 0.0358 | 26.6566
16 | 1.2433 | 0.0514 | 0.0369 | 24.1887
16.5 | 1.2462 | 0.05704 | 0.0371 | 21.8478
17 | 1.2233 | 0.06612 | 0.0361 | 18.5012
17.5 | 1.1954 | 0.0769 | 0.0329 | 15.5449
18 | 1.1751 | 0.08767 | 0.0283 | 13.4037
18.5 | 1.1488 | 0.10031 | 0.0217 | 11.4525
19 | 1.1108 | 0.11588 | 0.0125 | 9.5858
19.5 | 1.0572 | 0.1355 | 0.0003 | 7.8022
20 | 0.983 | 0.16093 | -0.0156 | 6.1082

## 55. Re 2M Mach 0.50 (1)
BIGFOIL.COM POLAR EXPORT
NACA66A216
NACA66A216 |  |  |  | Cl Max: | 1.19 | at alpha= | 20 | deg
JavaFoil+Calcfoil stall+Eppler ext transition |  |  |  | L/D Max: | 115.258 | at alpha= | 2.5 | deg
Re: | 2000000 |  |  | Cd Min: | 0.00424 | at alpha= | -1 | deg
Mach: | 0.5 |  |  | Cl=0 at alpha= | -1.6429 | deg
|  |  |  | @ Cl=0.1, Cd= | 0.0042996
|  |  |  | @ Cl=0.4, Cd= | 0.0048593
|  |  |  | @ Cl=0.6, Cd= | 0.007192
alpha (deg) | Cl | Cd | Cm | Cl/Cd
-20 | -1.018 | 0.17677 | 0.002 | -5.759
-19.5 | -0.991 | 0.17316 | 0.002 | -5.72
-19 | -0.964 | 0.16443 | 0.001 | -5.861
-18.5 | -0.938 | 0.16591 | 0 | -5.656
-18 | -0.908 | 0.15526 | 0 | -5.851
-17.5 | -0.88 | 0.1501 | -0.001 | -5.866
-17 | -0.853 | 0.1469 | -0.002 | -5.808
-16.5 | -0.826 | 0.14048 | -0.002 | -5.88
-16 | -0.799 | 0.13892 | -0.003 | -5.749
-15.5 | -0.77 | 0.13563 | -0.003 | -5.676
-15 | -0.742 | 0.12428 | -0.004 | -5.973
-14.5 | -0.715 | 0.12151 | -0.005 | -5.886
-14 | -0.688 | 0.11644 | -0.005 | -5.907
-13.5 | -0.66 | 0.11562 | -0.006 | -5.713
-13 | -0.632 | 0.10864 | -0.006 | -5.815
-12.5 | -0.604 | 0.10382 | -0.007 | -5.821
-12 | -0.577 | 0.09842 | -0.007 | -5.862
-11.5 | -0.549 | 0.0985 | -0.008 | -5.578
-11 | -0.522 | 0.09252 | -0.008 | -5.64
-10.5 | -0.494 | 0.09448 | -0.009 | -5.234
-10 | -0.466 | 0.07676 | -0.009 | -6.072
-9.5 | -0.438 | 0.06851 | -0.01 | -6.4
-9 | -0.411 | 0.06002 | -0.011 | -6.849
-8.5 | -0.383 | 0.05564 | -0.012 | -6.892
-8 | -0.547 | 0.05366 | -0.011 | -10.203
-7.5 | -0.562 | 0.04786 | -0.013 | -11.738
-7 | -0.655 | 0.01331 | -0.028 | -49.25
-6.5 | -0.616 | 0.01264 | -0.03 | -48.701
-6 | -0.567 | 0.01195 | -0.031 | -47.41
-5.5 | -0.511 | 0.01137 | -0.032 | -44.943
-5 | -0.451 | 0.01078 | -0.034 | -41.891
-4.5 | -0.388 | 0.01032 | -0.035 | -37.641
-4 | -0.323 | 0.00989 | -0.037 | -32.678
-3.5 | -0.257 | 0.00946 | -0.038 | -27.118
-3 | -0.189 | 0.00912 | -0.039 | -20.673
-2.5 | -0.12 | 0.00884 | -0.041 | -13.536
-2 | -0.05 | 0.00822 | -0.042 | -6.092
-1.5 | 0.02 | 0.00451 | -0.044 | 4.48
-1 | 0.091 | 0.00424 | -0.045 | 21.552
-0.5 | 0.162 | 0.00471 | -0.047 | 34.438
0 | 0.232 | 0.00475 | -0.048 | 48.927
0.5 | 0.303 | 0.00481 | -0.049 | 62.858
1 | 0.373 | 0.00484 | -0.051 | 77.018
1.5 | 0.443 | 0.00489 | -0.052 | 90.537
2 | 0.513 | 0.00493 | -0.053 | 103.998
2.5 | 0.579 | 0.00503 | -0.054 | 115.258
3 | 0.64 | 0.01131 | -0.055 | 56.594
3.5 | 0.706 | 0.01183 | -0.056 | 59.693
4 | 0.77 | 0.01242 | -0.058 | 62.008
4.5 | 0.832 | 0.01303 | -0.059 | 63.83
5 | 0.891 | 0.01368 | -0.06 | 65.17
5.5 | 0.946 | 0.0144 | -0.061 | 65.689
6 | 0.992 | 0.01518 | -0.063 | 65.378
6.5 | 1.029 | 0.01604 | -0.064 | 64.141
7 | 1.049 | 0.01711 | -0.065 | 61.302
7.5 | 1.039 | 0.01857 | -0.066 | 55.954
8 | 0.788 | 0.05289 | -0.033 | 14.897
8.5 | 0.563 | 0.06007 | -0.03 | 9.375
9 | 0.591 | 0.05855 | -0.033 | 10.098
9.5 | 0.618 | 0.06479 | -0.033 | 9.546
10 | 0.645 | 0.08668 | -0.032 | 7.444
10.5 | 0.672 | 0.08596 | -0.033 | 7.822
11 | 0.701 | 0.09356 | -0.036 | 7.491
11.5 | 0.728 | 0.09472 | -0.036 | 7.682
12 | 0.755 | 0.10087 | -0.037 | 7.48
12.5 | 0.781 | 0.10274 | -0.037 | 7.606
13 | 0.808 | 0.108 | -0.038 | 7.486
13.5 | 0.838 | 0.11551 | -0.042 | 7.252
14 | 0.864 | 0.12121 | -0.042 | 7.126
14.5 | 0.89 | 0.12734 | -0.042 | 6.992
15 | 0.918 | 0.13246 | -0.044 | 6.93
15.5 | 0.946 | 0.13218 | -0.046 | 7.159
16 | 0.973 | 0.13882 | -0.047 | 7.009
16.5 | 1 | 0.14278 | -0.048 | 7.003
17 | 1.029 | 0.15185 | -0.051 | 6.779
17.5 | 1.055 | 0.15457 | -0.051 | 6.826
18 | 1.082 | 0.15863 | -0.052 | 6.821
18.5 | 1.109 | 0.16392 | -0.054 | 6.765
19 | 1.138 | 0.16896 | -0.056 | 6.735
19.5 | 1.164 | 0.17564 | -0.057 | 6.627
20 | 1.19 | 0.17947 | -0.057 | 6.63

## 56. Re 2M Mach 0.50 (2)
BIGFOIL.COM POLAR EXPORT
NACA66A216
NACA66A216 |  |  |  | Cl Max: | 0.9437 | at alpha= | 10.5 | deg
XFOIL ncrit=9 |  |  |  | L/D Max: | 117.135 | at alpha= | 3 | deg
Re: | 2000000 |  |  | Cd Min: | 0.16123 | at alpha= | 15.5 | deg
Mach: | 0.5 |  |  | Cl=0 at alpha= | -1.5728 | deg
|  |  |  | @ Cl=0.1, Cd= | 0.0051755
|  |  |  | @ Cl=0.4, Cd= | 0.0053882
|  |  |  | @ Cl=0.6, Cd= | 0.014643
alpha (deg) | Cl | Cd | Cm | Cl/Cd
-14 | -0.3775 | 0.12974 | -0.0719 | -2.9097
-13.5 | -0.375 | 0.11946 | -0.0773 | -3.1391
-13 | -0.3805 | 0.10802 | -0.0834 | -3.5225
-12.5 | -0.3986 | 0.09468 | -0.0907 | -4.21
-12 | -0.4199 | 0.08141 | -0.0986 | -5.1578
-11.5 | -0.447 | 0.06552 | -0.1094 | -6.8223
-11 | -0.4799 | 0.05337 | -0.1172 | -8.9919
-10.5 | -0.5135 | 0.04434 | -0.1196 | -11.581
-10 | -0.5471 | 0.03697 | -0.118 | -14.7985
-9.5 | -0.5725 | 0.03089 | -0.1136 | -18.5335
-9 | -0.5856 | 0.0257 | -0.1076 | -22.786
-8.5 | -0.5782 | 0.02109 | -0.1015 | -27.4158
-8 | -0.5439 | 0.01783 | -0.0969 | -30.5048
-7.5 | -0.5052 | 0.01579 | -0.0926 | -31.9949
-7 | -0.4643 | 0.01436 | -0.0884 | -32.3329
-6.5 | -0.4241 | 0.01313 | -0.0841 | -32.3001
-6 | -0.3816 | 0.01214 | -0.0802 | -31.4333
-5.5 | -0.3428 | 0.01106 | -0.0757 | -30.9946
-5 | -0.2974 | 0.01034 | -0.0722 | -28.7621
-4.5 | -0.2519 | 0.00974 | -0.0686 | -25.8624
-4 | -0.2121 | 0.00928 | -0.0637 | -22.8556
-3.5 | -0.1601 | 0.00895 | -0.0613 | -17.8883
-3 | -0.1076 | 0.00857 | -0.0591 | -12.5554
-2.5 | -0.0799 | 0.00721 | -0.053 | -11.0818
-2 | -0.0552 | 0.00526 | -0.0468 | -10.4943
-1.5 | 0.0094 | 0.00507 | -0.0469 | 1.854
-1 | 0.0793 | 0.00514 | -0.048 | 15.428
-0.5 | 0.1493 | 0.00526 | -0.0492 | 28.384
0 | 0.2193 | 0.00533 | -0.0504 | 41.1445
0.5 | 0.2894 | 0.00543 | -0.0518 | 53.2965
1 | 0.359 | 0.0054 | -0.0529 | 66.4815
1.5 | 0.4287 | 0.00538 | -0.054 | 79.684
2 | 0.4967 | 0.0053 | -0.0546 | 93.717
2.5 | 0.5642 | 0.00527 | -0.055 | 107.0588
3 | 0.6255 | 0.00534 | -0.0539 | 117.1348
3.5 | 0.6002 | 0.0069 | -0.0365 | 86.9855
4 | 0.5717 | 0.00905 | -0.0203 | 63.1713
4.5 | 0.5627 | 0.01132 | -0.0088 | 49.7085
5 | 0.5643 | 0.01358 | 0.0003 | 41.5538
5.5 | 0.6026 | 0.01472 | 0.0042 | 40.9375
6 | 0.6469 | 0.01572 | 0.0072 | 41.1514
6.5 | 0.6888 | 0.01689 | 0.0107 | 40.7815
7 | 0.7333 | 0.01805 | 0.0137 | 40.626
8 | 0.8081 | 0.02124 | 0.0216 | 38.0461
8.5 | 0.8428 | 0.02315 | 0.0257 | 36.406
9 | 0.8736 | 0.02541 | 0.0301 | 34.3802
10 | 0.9263 | 0.03105 | 0.0391 | 29.8325
10.5 | 0.9437 | 0.0351 | 0.0438 | 26.886
11 | 0.9433 | 0.04098 | 0.0481 | 23.0185
11.5 | 0.9271 | 0.04841 | 0.0508 | 19.151
12 | 0.9018 | 0.05736 | 0.0511 | 15.7218
12.5 | 0.8753 | 0.06767 | 0.0484 | 12.9348
13 | 0.8434 | 0.08033 | 0.0422 | 10.4992
13.5 | 0.816 | 0.09432 | 0.0332 | 8.6514
14 | 0.787 | 0.11059 | 0.0222 | 7.1164
15 | 0.7232 | 0.14653 | 0.001 | 4.9355
15.5 | 0.7128 | 0.16123 | -0.0072 | 4.421

## 57. Re 3M Mach 0.00 (1)
BIGFOIL.COM POLAR EXPORT
NACA66A216
NACA66A216 |  |  |  | Cl Max: | 1.31 | at alpha= | 12.5 | deg
JavaFoil+Calcfoil stall+Eppler ext transition |  |  |  | L/D Max: | 148.853 | at alpha= | 3.5 | deg
Re: | 3000000 |  |  | Cd Min: | 0.00408 | at alpha= | -2 | deg
Mach: | 0 |  |  | Cl=0 at alpha= | -1.6452 | deg
|  |  |  | @ Cl=0.1, Cd= | 0.0041302
|  |  |  | @ Cl=0.4, Cd= | 0.0042621
|  |  |  | @ Cl=0.6, Cd= | 0.0041875
alpha (deg) | Cl | Cd | Cm | Cl/Cd
-18.5 | -0.818 | 0.14584 | 0 | -5.608
-18 | -0.832 | 0.13872 | 0 | -5.998
-17.5 | -0.844 | 0.13218 | -0.001 | -6.385
-17 | -0.855 | 0.12462 | -0.001 | -6.859
-16.5 | -0.864 | 0.11799 | -0.002 | -7.321
-16 | -0.871 | 0.11205 | -0.002 | -7.775
-15.5 | -0.877 | 0.10559 | -0.003 | -8.305
-15 | -0.882 | 0.09741 | -0.004 | -9.058
-14.5 | -0.886 | 0.08909 | -0.005 | -9.947
-14 | -1.021 | 0.02406 | -0.008 | -42.446
-13.5 | -1.027 | 0.02013 | -0.01 | -51.019
-13 | -1.019 | 0.01861 | -0.011 | -54.76
-12.5 | -1.009 | 0.01715 | -0.012 | -58.858
-12 | -0.994 | 0.01598 | -0.013 | -62.205
-11.5 | -0.974 | 0.01509 | -0.014 | -64.556
-11 | -0.95 | 0.01423 | -0.015 | -66.752
-10.5 | -0.921 | 0.01356 | -0.016 | -67.92
-10 | -0.888 | 0.01292 | -0.018 | -68.742
-9.5 | -0.852 | 0.01239 | -0.019 | -68.751
-9 | -0.812 | 0.01182 | -0.02 | -68.713
-8.5 | -0.769 | 0.01124 | -0.021 | -68.437
-8 | -0.724 | 0.01082 | -0.022 | -66.913
-7.5 | -0.675 | 0.01041 | -0.024 | -64.812
-7 | -0.623 | 0.01 | -0.025 | -62.297
-6.5 | -0.57 | 0.00957 | -0.026 | -59.547
-6 | -0.515 | 0.00922 | -0.027 | -55.899
-5.5 | -0.459 | 0.0089 | -0.028 | -51.619
-5 | -0.402 | 0.00859 | -0.03 | -46.838
-4.5 | -0.344 | 0.00831 | -0.031 | -41.421
-4 | -0.285 | 0.00805 | -0.032 | -35.454
-3.5 | -0.226 | 0.0078 | -0.033 | -28.946
-3 | -0.166 | 0.00689 | -0.034 | -24.035
-2.5 | -0.105 | 0.00704 | -0.036 | -14.911
-2 | -0.044 | 0.00408 | -0.037 | -10.755
-1.5 | 0.018 | 0.00412 | -0.038 | 4.249
-1 | 0.079 | 0.00412 | -0.039 | 19.182
-0.5 | 0.141 | 0.00415 | -0.041 | 33.914
0 | 0.202 | 0.00417 | -0.042 | 48.549
0.5 | 0.264 | 0.00421 | -0.043 | 62.676
1 | 0.325 | 0.00421 | -0.044 | 77.194
1.5 | 0.387 | 0.00426 | -0.045 | 90.866
2 | 0.448 | 0.00427 | -0.047 | 105.067
2.5 | 0.508 | 0.00435 | -0.048 | 116.637
3 | 0.567 | 0.00416 | -0.049 | 136.357
3.5 | 0.627 | 0.00421 | -0.05 | 148.853
4 | 0.677 | 0.00977 | -0.05 | 69.294
4.5 | 0.734 | 0.01015 | -0.052 | 72.309
5 | 0.79 | 0.01054 | -0.053 | 74.958
5.5 | 0.845 | 0.01097 | -0.054 | 77.004
6 | 0.897 | 0.01136 | -0.055 | 78.99
6.5 | 0.948 | 0.01181 | -0.056 | 80.248
7 | 0.996 | 0.01229 | -0.057 | 81.039
7.5 | 1.042 | 0.01281 | -0.058 | 81.347
8 | 1.085 | 0.01338 | -0.059 | 81.126
8.5 | 1.126 | 0.01392 | -0.06 | 80.888
9 | 1.163 | 0.01451 | -0.061 | 80.136
9.5 | 1.196 | 0.01522 | -0.062 | 78.621
10 | 1.226 | 0.01598 | -0.063 | 76.759
10.5 | 1.252 | 0.01676 | -0.064 | 74.701
11 | 1.274 | 0.01762 | -0.065 | 72.342
11.5 | 1.293 | 0.01845 | -0.066 | 70.065
12 | 1.306 | 0.01948 | -0.067 | 67.03
12.5 | 1.31 | 0.0204 | -0.068 | 64.226
13 | 1.31 | 0.02173 | -0.069 | 60.278
13.5 | 1.304 | 0.02291 | -0.069 | 56.929
14 | 1.295 | 0.02412 | -0.07 | 53.683
14.5 | 1.28 | 0.0257 | -0.071 | 49.82
15 | 1.261 | 0.02754 | -0.072 | 45.787
15.5 | 1.235 | 0.03027 | -0.072 | 40.799
16 | 1.149 | 0.05153 | -0.067 | 22.306
16.5 | 1.021 | 0.11347 | -0.047 | 8.996
17 | 0.994 | 0.12258 | -0.045 | 8.112
17.5 | 0.973 | 0.12677 | -0.047 | 7.672

## 58. Re 3M Mach 0.00 (2)
BIGFOIL.COM POLAR EXPORT
NACA66A216
NACA66A216 |  |  |  | Cl Max: | 1.5028 | at alpha= | 20 | deg
XFOIL ncrit=9 |  |  |  | L/D Max: | 113.506 | at alpha= | 2.5 | deg
Re: | 3000000 |  |  | Cd Min: | 0.05836 | at alpha= | -20 | deg
Mach: | 0 |  |  | Cl=0 at alpha= | -1.6138 | deg
|  |  |  | @ Cl=0.1, Cd= | 0.0040855
|  |  |  | @ Cl=0.4, Cd= | 0.0041589
|  |  |  | @ Cl=0.6, Cd= | 0.0086541
alpha (deg) | Cl | Cd | Cm | Cl/Cd
-20 | -1.2325 | 0.05836 | -0.0809 | -21.1189
-19.5 | -1.2435 | 0.05119 | -0.0832 | -24.2919
-19 | -1.2477 | 0.045 | -0.085 | -27.7267
-18.5 | -1.2167 | 0.0406 | -0.09 | -29.968
-18 | -1.2097 | 0.0372 | -0.0888 | -32.5188
-17.5 | -1.2012 | 0.03393 | -0.0874 | -35.4023
-16.5 | -1.1672 | 0.02909 | -0.0844 | -40.1238
-16 | -1.1482 | 0.02699 | -0.0825 | -42.5417
-15.5 | -1.1472 | 0.02376 | -0.0788 | -48.2828
-15 | -1.1257 | 0.02195 | -0.0764 | -51.2847
-14.5 | -1.0998 | 0.02048 | -0.0741 | -53.7012
-14 | -1.0658 | 0.01948 | -0.0726 | -54.7125
-13.5 | -1.0363 | 0.01826 | -0.0704 | -56.7525
-13 | -1.003 | 0.01726 | -0.0686 | -58.1112
-12.5 | -0.9696 | 0.0163 | -0.0665 | -59.4847
-12 | -0.934 | 0.01546 | -0.0646 | -60.414
-11.5 | -0.8979 | 0.01467 | -0.0626 | -61.2065
-11 | -0.8608 | 0.01393 | -0.0607 | -61.7947
-10.5 | -0.8272 | 0.01304 | -0.0581 | -63.4356
-10 | -0.793 | 0.01223 | -0.0553 | -64.8406
-9.5 | -0.7547 | 0.01163 | -0.0531 | -64.8925
-9 | -0.7161 | 0.01115 | -0.0508 | -64.2242
-8.5 | -0.6784 | 0.01073 | -0.048 | -63.2246
-8 | -0.634 | 0.01038 | -0.0466 | -61.079
-7.5 | -0.5888 | 0.00993 | -0.0453 | -59.2951
-7 | -0.5427 | 0.00948 | -0.0441 | -57.2468
-6.5 | -0.4929 | 0.00914 | -0.0437 | -53.9278
-6 | -0.4419 | 0.00882 | -0.0434 | -50.102
-5.5 | -0.3905 | 0.00851 | -0.0432 | -45.8872
-5 | -0.3389 | 0.00819 | -0.0429 | -41.3797
-4.5 | -0.2858 | 0.00796 | -0.043 | -35.9045
-4 | -0.2327 | 0.00771 | -0.0431 | -30.1816
-3.5 | -0.1787 | 0.00743 | -0.0433 | -24.0511
-3 | -0.1302 | 0.00679 | -0.0426 | -19.1753
-2.5 | -0.0849 | 0.00588 | -0.0415 | -14.4388
-1.5 | 0.0109 | 0.00406 | -0.0403 | 2.6847
-1 | 0.0699 | 0.00406 | -0.0413 | 17.2167
-0.5 | 0.129 | 0.00411 | -0.0424 | 31.3869
0 | 0.1887 | 0.00411 | -0.0436 | 45.9124
0.5 | 0.248 | 0.0041 | -0.0448 | 60.4878
1 | 0.3068 | 0.00414 | -0.0458 | 74.1063
1.5 | 0.3662 | 0.00413 | -0.047 | 88.6683
2 | 0.4246 | 0.00418 | -0.048 | 101.5789
2.5 | 0.4824 | 0.00425 | -0.0488 | 113.5059
3 | 0.5236 | 0.00514 | -0.0465 | 101.8677
3.5 | 0.5497 | 0.00648 | -0.0416 | 84.8302
4 | 0.5781 | 0.00745 | -0.037 | 77.5973
4.5 | 0.5952 | 0.00837 | -0.03 | 71.1111
5 | 0.6126 | 0.0094 | -0.0233 | 65.1702
5.5 | 0.6487 | 0.01003 | -0.0204 | 64.676
6 | 0.6893 | 0.01053 | -0.0183 | 65.4606
6.5 | 0.7295 | 0.01105 | -0.0162 | 66.0181
7 | 0.771 | 0.01155 | -0.0145 | 66.7532
7.5 | 0.81 | 0.0122 | -0.0124 | 66.3934
8 | 0.8501 | 0.01281 | -0.0105 | 66.3622
8.5 | 0.8899 | 0.01344 | -0.0087 | 66.2128
9 | 0.9283 | 0.01414 | -0.0068 | 65.6506
9.5 | 0.9634 | 0.01506 | -0.0045 | 63.9708
10 | 1.0016 | 0.01583 | -0.0027 | 63.2723
10.5 | 1.0394 | 0.01661 | -0.001 | 62.5768
11 | 1.0765 | 0.01749 | 0.0008 | 61.5495
11.5 | 1.1113 | 0.01846 | 0.0027 | 60.2004
12 | 1.1416 | 0.01976 | 0.0052 | 57.7733
12.5 | 1.174 | 0.02091 | 0.0072 | 56.1454
13.5 | 1.2393 | 0.02331 | 0.0107 | 53.166
14 | 1.2683 | 0.02473 | 0.0128 | 51.2859
14.5 | 1.2978 | 0.02607 | 0.0147 | 49.7814
15 | 1.3283 | 0.02747 | 0.0162 | 48.3546
16 | 1.3702 | 0.03247 | 0.0196 | 42.199
16.5 | 1.3953 | 0.03456 | 0.0209 | 40.3733
17 | 1.4171 | 0.03699 | 0.0223 | 38.3104
17.5 | 1.4402 | 0.03941 | 0.0233 | 36.544
18 | 1.4579 | 0.04237 | 0.0244 | 34.4088
18.5 | 1.4736 | 0.04564 | 0.0253 | 32.2875
19 | 1.4882 | 0.04917 | 0.0259 | 30.2664
19.5 | 1.4965 | 0.05349 | 0.0262 | 27.9772
20 | 1.5028 | 0.05828 | 0.0261 | 25.7859

## 59. Re 3M Mach 0.10 (1)
BIGFOIL.COM POLAR EXPORT
NACA66A216
NACA66A216 |  |  |  | Cl Max: | 1.299 | at alpha= | 12.5 | deg
JavaFoil+Calcfoil stall+Eppler ext transition |  |  |  | L/D Max: | 136.137 | at alpha= | 3 | deg
Re: | 3000000 |  |  | Cd Min: | 0.0041 | at alpha= | -2 | deg
Mach: | 0.1 |  |  | Cl=0 at alpha= | -1.6452 | deg
|  |  |  | @ Cl=0.1, Cd= | 0.0041468
|  |  |  | @ Cl=0.4, Cd= | 0.0042571
|  |  |  | @ Cl=0.6, Cd= | 0.0072362
alpha (deg) | Cl | Cd | Cm | Cl/Cd
-18.5 | -0.774 | 0.14886 | 0 | -5.202
-18 | -0.792 | 0.14114 | 0 | -5.609
-17.5 | -0.808 | 0.13352 | -0.001 | -6.048
-17 | -0.822 | 0.12634 | -0.001 | -6.504
-16.5 | -0.834 | 0.12015 | -0.002 | -6.942
-16 | -0.845 | 0.11429 | -0.002 | -7.39
-15.5 | -0.853 | 0.10779 | -0.003 | -7.911
-15 | -0.859 | 0.10119 | -0.004 | -8.488
-14.5 | -0.865 | 0.09337 | -0.005 | -9.262
-14 | -0.892 | 0.07016 | -0.007 | -12.719
-13.5 | -1.008 | 0.02157 | -0.01 | -46.72
-13 | -1.005 | 0.01947 | -0.011 | -51.631
-12.5 | -0.999 | 0.01756 | -0.012 | -56.885
-12 | -0.987 | 0.01626 | -0.013 | -60.686
-11.5 | -0.969 | 0.01531 | -0.014 | -63.314
-11 | -0.947 | 0.01446 | -0.015 | -65.483
-10.5 | -0.919 | 0.01372 | -0.017 | -67.003
-10 | -0.888 | 0.01306 | -0.018 | -67.995
-9.5 | -0.852 | 0.01252 | -0.019 | -68.048
-9 | -0.813 | 0.01194 | -0.02 | -68.102
-8.5 | -0.771 | 0.01131 | -0.021 | -68.168
-8 | -0.726 | 0.01086 | -0.022 | -66.814
-7.5 | -0.677 | 0.01046 | -0.024 | -64.694
-7 | -0.625 | 0.01005 | -0.025 | -62.243
-6.5 | -0.572 | 0.00962 | -0.026 | -59.503
-6 | -0.517 | 0.00929 | -0.027 | -55.71
-5.5 | -0.461 | 0.00893 | -0.028 | -51.651
-5 | -0.404 | 0.00864 | -0.03 | -46.755
-4.5 | -0.346 | 0.00833 | -0.031 | -41.515
-4 | -0.287 | 0.00806 | -0.032 | -35.556
-3.5 | -0.227 | 0.00784 | -0.033 | -28.922
-3 | -0.166 | 0.0069 | -0.035 | -24.118
-2.5 | -0.105 | 0.00707 | -0.036 | -14.916
-2 | -0.044 | 0.0041 | -0.037 | -10.777
-1.5 | 0.018 | 0.0041 | -0.038 | 4.294
-1 | 0.079 | 0.00414 | -0.04 | 19.21
-0.5 | 0.141 | 0.00416 | -0.041 | 33.97
0 | 0.203 | 0.00418 | -0.042 | 48.66
0.5 | 0.265 | 0.00417 | -0.043 | 63.586
1 | 0.327 | 0.00421 | -0.044 | 77.68
1.5 | 0.389 | 0.00425 | -0.046 | 91.548
2 | 0.451 | 0.00429 | -0.047 | 104.952
2.5 | 0.51 | 0.00434 | -0.048 | 117.637
3 | 0.57 | 0.00419 | -0.049 | 136.137
3.5 | 0.622 | 0.00947 | -0.05 | 65.713
4 | 0.68 | 0.00982 | -0.051 | 69.287
4.5 | 0.738 | 0.01022 | -0.052 | 72.185
5 | 0.794 | 0.0106 | -0.053 | 74.888
5.5 | 0.848 | 0.011 | -0.054 | 77.115
6 | 0.901 | 0.01143 | -0.055 | 78.827
6.5 | 0.952 | 0.01188 | -0.056 | 80.073
7 | 1 | 0.01238 | -0.057 | 80.747
7.5 | 1.046 | 0.01291 | -0.058 | 80.996
8 | 1.088 | 0.01349 | -0.059 | 80.691
8.5 | 1.128 | 0.01407 | -0.06 | 80.181
9 | 1.165 | 0.01466 | -0.061 | 79.423
9.5 | 1.197 | 0.01539 | -0.062 | 77.772
10 | 1.226 | 0.01621 | -0.063 | 75.591
10.5 | 1.25 | 0.01699 | -0.064 | 73.611
11 | 1.271 | 0.01786 | -0.065 | 71.139
11.5 | 1.287 | 0.01871 | -0.066 | 68.777
12 | 1.297 | 0.01976 | -0.067 | 65.637
12.5 | 1.299 | 0.02081 | -0.068 | 62.411
13 | 1.295 | 0.02212 | -0.069 | 58.523
13.5 | 1.285 | 0.02356 | -0.07 | 54.544
14 | 1.272 | 0.02453 | -0.07 | 51.86
14.5 | 1.252 | 0.02659 | -0.071 | 47.078
15 | 1.226 | 0.02899 | -0.072 | 42.278
15.5 | 1.078 | 0.07531 | -0.059 | 14.307
16 | 1.018 | 0.10116 | -0.051 | 10.059
16.5 | 0.976 | 0.11902 | -0.043 | 8.204
17 | 0.949 | 0.12712 | -0.042 | 7.462
17.5 | 0.922 | 0.13204 | -0.044 | 6.983

## 60. Re 3M Mach 0.10 (2)
BIGFOIL.COM POLAR EXPORT
NACA66A216
NACA66A216 |  |  |  | Cl Max: | 1.4833 | at alpha= | 20 | deg
XFOIL ncrit=9 |  |  |  | L/D Max: | 113.897 | at alpha= | 2.5 | deg
Re: | 3000000 |  |  | Cd Min: | 0.06948 | at alpha= | -20 | deg
Mach: | 0.1 |  |  | Cl=0 at alpha= | -1.6071 | deg
|  |  |  | @ Cl=0.1, Cd= | 0.004095
|  |  |  | @ Cl=0.4, Cd= | 0.0041669
|  |  |  | @ Cl=0.6, Cd= | 0.0088493
alpha (deg) | Cl | Cd | Cm | Cl/Cd
-20 | -1.1665 | 0.06948 | -0.0784 | -16.789
-19.5 | -1.1904 | 0.05962 | -0.0829 | -19.9665
-19 | -1.2077 | 0.05112 | -0.0863 | -23.6248
-18.5 | -1.1867 | 0.04493 | -0.0926 | -26.4122
-18 | -1.1855 | 0.04062 | -0.0918 | -29.1851
-17.5 | -1.183 | 0.03658 | -0.0906 | -32.3401
-16.5 | -1.157 | 0.03075 | -0.0877 | -37.626
-16 | -1.1403 | 0.02834 | -0.0857 | -40.2364
-15.5 | -1.1343 | 0.02532 | -0.0826 | -44.7986
-15 | -1.1192 | 0.02302 | -0.0797 | -48.6186
-14.5 | -1.0964 | 0.02127 | -0.0771 | -51.5468
-14 | -1.063 | 0.02018 | -0.0755 | -52.6759
-13.5 | -1.0339 | 0.01887 | -0.0732 | -54.7907
-13 | -1.0013 | 0.01777 | -0.0711 | -56.3478
-12.5 | -0.9681 | 0.01675 | -0.0689 | -57.797
-12 | -0.9329 | 0.01583 | -0.0669 | -58.9324
-11.5 | -0.8973 | 0.01497 | -0.0648 | -59.9399
-11 | -0.8605 | 0.01417 | -0.0627 | -60.7269
-10.5 | -0.8216 | 0.01352 | -0.0607 | -60.7692
-10 | -0.7921 | 0.01242 | -0.0573 | -63.7762
-9.5 | -0.7538 | 0.01178 | -0.0549 | -63.9898
-9 | -0.7146 | 0.01127 | -0.0526 | -63.4073
-8.5 | -0.6763 | 0.0108 | -0.05 | -62.6204
-8 | -0.6348 | 0.01045 | -0.0478 | -60.7464
-7.5 | -0.5886 | 0.01005 | -0.0465 | -58.5672
-6.5 | -0.4941 | 0.00918 | -0.0444 | -53.8235
-6 | -0.4431 | 0.00886 | -0.044 | -50.0113
-5.5 | -0.3913 | 0.00855 | -0.0438 | -45.7661
-5 | -0.3399 | 0.00822 | -0.0435 | -41.3504
-4.5 | -0.2866 | 0.00799 | -0.0435 | -35.8698
-4 | -0.2332 | 0.00773 | -0.0435 | -30.1682
-3.5 | -0.179 | 0.00745 | -0.0437 | -24.0268
-3 | -0.1301 | 0.00683 | -0.043 | -19.0483
-2.5 | -0.0847 | 0.00592 | -0.0419 | -14.3074
-2 | -0.04 | 0.00481 | -0.0407 | -8.316
-1.5 | 0.0109 | 0.00407 | -0.0405 | 2.6781
-1 | 0.0702 | 0.00407 | -0.0416 | 17.2482
-0.5 | 0.1297 | 0.00412 | -0.0427 | 31.4806
0 | 0.1898 | 0.00412 | -0.0439 | 46.068
0.5 | 0.2495 | 0.00411 | -0.045 | 60.7056
1 | 0.3085 | 0.00415 | -0.0461 | 74.3373
1.5 | 0.3684 | 0.00414 | -0.0472 | 88.9855
2 | 0.4271 | 0.00419 | -0.0482 | 101.9332
2.5 | 0.4852 | 0.00426 | -0.049 | 113.8967
3 | 0.5259 | 0.00517 | -0.0466 | 101.7215
3.5 | 0.5511 | 0.00652 | -0.0414 | 84.5245
4 | 0.5786 | 0.0075 | -0.0366 | 77.1467
4.5 | 0.5928 | 0.00843 | -0.0289 | 70.3203
5 | 0.611 | 0.00949 | -0.0224 | 64.3836
5.5 | 0.6476 | 0.01012 | -0.0195 | 63.9921
6 | 0.6885 | 0.01063 | -0.0174 | 64.7695
6.5 | 0.7291 | 0.01116 | -0.0153 | 65.3315
7 | 0.7704 | 0.01169 | -0.0135 | 65.9025
7.5 | 0.8095 | 0.01236 | -0.0113 | 65.4935
8 | 0.8502 | 0.01297 | -0.0095 | 65.5513
8.5 | 0.8898 | 0.01364 | -0.0076 | 65.2346
9 | 0.9287 | 0.01435 | -0.0057 | 64.7178
9.5 | 0.9639 | 0.01528 | -0.0033 | 63.0825
10 | 1.0025 | 0.01607 | -0.0015 | 62.3833
10.5 | 1.0399 | 0.01691 | 0.0004 | 61.4962
11 | 1.0772 | 0.01781 | 0.0022 | 60.4829
11.5 | 1.1113 | 0.01887 | 0.0043 | 58.8924
12 | 1.139 | 0.02037 | 0.0072 | 55.9156
12.5 | 1.1751 | 0.02136 | 0.0088 | 55.014
13 | 1.2072 | 0.02265 | 0.0108 | 53.298
13.5 | 1.2394 | 0.02393 | 0.0127 | 51.7927
14 | 1.2685 | 0.02543 | 0.0148 | 49.882
14.5 | 1.2972 | 0.0269 | 0.0169 | 48.223
15 | 1.3249 | 0.02847 | 0.0188 | 46.5367
16 | 1.3651 | 0.03392 | 0.0221 | 40.2447
16.5 | 1.393 | 0.0359 | 0.0233 | 38.8022
17 | 1.4118 | 0.03872 | 0.0248 | 36.4618
17.5 | 1.4336 | 0.04139 | 0.0258 | 34.6364
18 | 1.4493 | 0.0447 | 0.0269 | 32.4228
18.5 | 1.4636 | 0.0483 | 0.0277 | 30.3023
19 | 1.4763 | 0.05224 | 0.0282 | 28.26
19.5 | 1.4806 | 0.05728 | 0.0283 | 25.8485
20 | 1.4833 | 0.06281 | 0.0278 | 23.6157

## 61. Re 3M Mach 0.25 (1)
BIGFOIL.COM POLAR EXPORT
NACA66A216
NACA66A216 |  |  |  | Cl Max: | 1.232 | at alpha= | 11 | deg
JavaFoil+Calcfoil stall+Eppler ext transition |  |  |  | L/D Max: | 146.162 | at alpha= | 3 | deg
Re: | 3000000 |  |  | Cd Min: | 0.004 | at alpha= | 3 | deg
Mach: | 0.25 |  |  | Cl=0 at alpha= | -1.6429 | deg
|  |  |  | @ Cl=0.1, Cd= | 0.0041714
|  |  |  | @ Cl=0.4, Cd= | 0.0043269
|  |  |  | @ Cl=0.6, Cd= | 0.0056217
alpha (deg) | Cl | Cd | Cm | Cl/Cd
-16.5 | -0.571 | 0.13892 | -0.002 | -4.107
-16 | -0.612 | 0.1295 | -0.002 | -4.727
-15.5 | -0.65 | 0.11951 | -0.003 | -5.442
-15 | -0.684 | 0.11129 | -0.003 | -6.143
-14.5 | -0.712 | 0.10523 | -0.004 | -6.77
-14 | -0.736 | 0.09838 | -0.004 | -7.483
-13.5 | -0.755 | 0.09172 | -0.005 | -8.231
-13 | -0.77 | 0.08362 | -0.006 | -9.208
-12.5 | -0.78 | 0.07662 | -0.007 | -10.184
-12 | -0.795 | 0.06441 | -0.009 | -12.348
-11.5 | -0.919 | 0.01754 | -0.014 | -52.373
-11 | -0.916 | 0.01566 | -0.016 | -58.484
-10.5 | -0.9 | 0.01473 | -0.017 | -61.113
-10 | -0.878 | 0.0139 | -0.018 | -63.169
-9.5 | -0.85 | 0.01314 | -0.019 | -64.694
-9 | -0.816 | 0.01258 | -0.021 | -64.858
-8.5 | -0.778 | 0.01196 | -0.022 | -65.036
-8 | -0.735 | 0.01134 | -0.023 | -64.826
-7.5 | -0.688 | 0.01081 | -0.024 | -63.624
-7 | -0.637 | 0.01039 | -0.025 | -61.299
-6.5 | -0.584 | 0.00995 | -0.027 | -58.634
-6 | -0.529 | 0.00956 | -0.028 | -55.315
-5.5 | -0.472 | 0.00919 | -0.029 | -51.336
-5 | -0.414 | 0.00886 | -0.03 | -46.691
-4.5 | -0.354 | 0.00855 | -0.032 | -41.441
-4 | -0.294 | 0.00825 | -0.033 | -35.613
-3.5 | -0.232 | 0.00797 | -0.034 | -29.15
-3 | -0.171 | 0.00775 | -0.036 | -21.995
-2.5 | -0.108 | 0.00753 | -0.037 | -14.366
-2 | -0.045 | 0.00666 | -0.038 | -6.788
-1.5 | 0.018 | 0.00415 | -0.039 | 4.353
-1 | 0.082 | 0.00416 | -0.041 | 19.619
-0.5 | 0.145 | 0.0042 | -0.042 | 34.533
0 | 0.209 | 0.00419 | -0.043 | 49.818
0.5 | 0.272 | 0.00423 | -0.044 | 64.35
1 | 0.336 | 0.00429 | -0.046 | 78.335
1.5 | 0.399 | 0.00433 | -0.047 | 92.238
2 | 0.463 | 0.00413 | -0.048 | 112.217
2.5 | 0.523 | 0.00418 | -0.049 | 125.079
3 | 0.585 | 0.004 | -0.05 | 146.162
3.5 | 0.638 | 0.00973 | -0.051 | 65.585
4 | 0.697 | 0.0101 | -0.052 | 69.03
4.5 | 0.756 | 0.01053 | -0.053 | 71.8
5 | 0.813 | 0.01097 | -0.054 | 74.136
5.5 | 0.868 | 0.01141 | -0.055 | 76.109
6 | 0.921 | 0.01186 | -0.057 | 77.644
6.5 | 0.971 | 0.0124 | -0.058 | 78.316
7 | 1.018 | 0.01295 | -0.059 | 78.655
7.5 | 1.062 | 0.01352 | -0.06 | 78.573
8 | 1.102 | 0.01413 | -0.061 | 77.991
8.5 | 1.138 | 0.01487 | -0.062 | 76.52
9 | 1.168 | 0.01563 | -0.063 | 74.726
9.5 | 1.193 | 0.0164 | -0.064 | 72.759
10 | 1.213 | 0.01739 | -0.065 | 69.741
10.5 | 1.226 | 0.01833 | -0.066 | 66.877
11 | 1.232 | 0.01936 | -0.067 | 63.665
11.5 | 1.232 | 0.02052 | -0.068 | 60.029
12 | 1.222 | 0.02181 | -0.069 | 56.031
12.5 | 0.997 | 0.09014 | -0.03 | 11.056
13 | 0.998 | 0.07715 | -0.048 | 12.937
13.5 | 0.948 | 0.09106 | -0.04 | 10.41
14 | 0.906 | 0.09874 | -0.038 | 9.18
14.5 | 0.86 | 0.10487 | -0.037 | 8.204
15 | 0.809 | 0.11363 | -0.037 | 7.122
15.5 | 0.753 | 0.12054 | -0.036 | 6.249
16 | 0.693 | 0.12966 | -0.036 | 5.345

## 62. Re 3M Mach 0.25 (2)
BIGFOIL.COM POLAR EXPORT
NACA66A216
NACA66A216 |  |  |  | Cl Max: | 1.3493 | at alpha= | 17.5 | deg
XFOIL ncrit=9 |  |  |  | L/D Max: | 116.442 | at alpha= | 2.5 | deg
Re: | 3000000 |  |  | Cd Min: | 0.18819 | at alpha= | -19 | deg
Mach: | 0.25 |  |  | Cl=0 at alpha= | -1.6091 | deg
|  |  |  | @ Cl=0.1, Cd= | 0.0041581
|  |  |  | @ Cl=0.4, Cd= | 0.004203
|  |  |  | @ Cl=0.6, Cd= | 0.0098789
alpha (deg) | Cl | Cd | Cm | Cl/Cd
-19 | -0.5313 | 0.18819 | -0.0273 | -2.8232
-18 | -0.7974 | 0.1065 | -0.0678 | -7.4873
-17.5 | -0.891 | 0.08024 | -0.0846 | -11.1042
-17 | -0.9455 | 0.06388 | -0.0948 | -14.8012
-16.5 | -0.9737 | 0.05346 | -0.0996 | -18.2136
-16 | -0.9989 | 0.04509 | -0.1014 | -22.1535
-15.5 | -1.0062 | 0.03942 | -0.101 | -25.5251
-15 | -1.0143 | 0.03432 | -0.0991 | -29.5542
-14.5 | -1.0125 | 0.03039 | -0.0965 | -33.3169
-14 | -1.0228 | 0.02589 | -0.0922 | -39.5056
-13.5 | -1.0042 | 0.02354 | -0.0889 | -42.6593
-13 | -0.9816 | 0.02146 | -0.0857 | -45.7409
-12.5 | -0.9502 | 0.02003 | -0.083 | -47.4388
-12 | -0.9194 | 0.01854 | -0.08 | -49.5901
-11 | -0.8531 | 0.01598 | -0.0741 | -53.3855
-10.5 | -0.8157 | 0.01502 | -0.0714 | -54.3076
-10 | -0.7765 | 0.01415 | -0.0689 | -54.8763
-9.5 | -0.7484 | 0.01278 | -0.0648 | -58.5603
-9 | -0.7084 | 0.01209 | -0.0621 | -58.5939
-8.5 | -0.6668 | 0.01146 | -0.0596 | -58.185
-8 | -0.6258 | 0.01088 | -0.0569 | -57.5184
-7.5 | -0.5846 | 0.01046 | -0.0541 | -55.8891
-7 | -0.5464 | 0.00991 | -0.0507 | -55.1362
-6.5 | -0.4987 | 0.00944 | -0.0491 | -52.8284
-6 | -0.4481 | 0.00908 | -0.0481 | -49.3502
-5.5 | -0.3957 | 0.00877 | -0.0474 | -45.1197
-5 | -0.3443 | 0.0084 | -0.0465 | -40.9881
-4.5 | -0.2904 | 0.00813 | -0.0462 | -35.7196
-4 | -0.2353 | 0.00785 | -0.0461 | -29.9745
-3.5 | -0.1799 | 0.00758 | -0.0461 | -23.7335
-3 | -0.1287 | 0.00706 | -0.0454 | -18.2295
-2.5 | -0.0836 | 0.00613 | -0.0438 | -13.6378
-2 | -0.0394 | 0.00499 | -0.0423 | -7.8958
-1.5 | 0.011 | 0.00413 | -0.0417 | 2.6634
-1 | 0.072 | 0.00414 | -0.0428 | 17.3913
-0.5 | 0.1338 | 0.00418 | -0.044 | 32.0096
0 | 0.1958 | 0.00418 | -0.0452 | 46.8421
0.5 | 0.2574 | 0.00417 | -0.0464 | 61.7266
1 | 0.3182 | 0.00423 | -0.0474 | 75.2246
1.5 | 0.3802 | 0.00419 | -0.0487 | 90.7399
2 | 0.4409 | 0.00423 | -0.0496 | 104.2317
2.5 | 0.5007 | 0.0043 | -0.0504 | 116.4419
3 | 0.5389 | 0.00531 | -0.0471 | 101.4878
3.5 | 0.5583 | 0.00674 | -0.0404 | 82.8338
4 | 0.5743 | 0.0077 | -0.0327 | 74.5844
4.5 | 0.5829 | 0.00883 | -0.0239 | 66.0136
5 | 0.6023 | 0.01002 | -0.0176 | 60.1098
5.5 | 0.6419 | 0.01066 | -0.015 | 60.2158
6 | 0.6838 | 0.01125 | -0.0127 | 60.7822
6.5 | 0.7265 | 0.01184 | -0.0107 | 61.3598
7 | 0.7685 | 0.01246 | -0.0086 | 61.6774
7.5 | 0.8079 | 0.01324 | -0.0061 | 61.0196
8 | 0.8503 | 0.01391 | -0.0041 | 61.1287
9 | 0.9269 | 0.01571 | 0.0009 | 59.0006
9.5 | 0.9666 | 0.0166 | 0.0031 | 58.2289
10 | 1.0041 | 0.01765 | 0.0055 | 56.8895
10.5 | 1.0421 | 0.01866 | 0.0078 | 55.8467
11 | 1.0777 | 0.01987 | 0.0103 | 54.2375
11.5 | 1.1057 | 0.02156 | 0.0136 | 51.2848
12 | 1.1399 | 0.02296 | 0.016 | 49.6472
12.5 | 1.173 | 0.02447 | 0.0184 | 47.9362
13 | 1.202 | 0.0263 | 0.0211 | 45.7034
13.5 | 1.2343 | 0.02797 | 0.0233 | 44.1294
14 | 1.2599 | 0.03015 | 0.026 | 41.7877
14.5 | 1.2791 | 0.03284 | 0.029 | 38.9495
15 | 1.2877 | 0.03602 | 0.0329 | 35.7496
15.5 | 1.3126 | 0.03958 | 0.0331 | 33.1632
16 | 1.325 | 0.0435 | 0.035 | 30.4598
16.5 | 1.3414 | 0.04729 | 0.0363 | 28.3654
17 | 1.3398 | 0.05305 | 0.0373 | 25.2554
17.5 | 1.3493 | 0.05811 | 0.0374 | 23.2198
18 | 1.3442 | 0.06516 | 0.0366 | 20.6292
18.5 | 1.3397 | 0.07264 | 0.0348 | 18.443
19 | 1.3234 | 0.08226 | 0.0313 | 16.088
19.5 | 1.2908 | 0.09492 | 0.0252 | 13.5988
20 | 1.2518 | 0.10961 | 0.0169 | 11.4205

## 63. Re 3M Mach 0.50 (1)
BIGFOIL.COM POLAR EXPORT
NACA66A216
NACA66A216 |  |  |  | Cl Max: | 1.191 | at alpha= | 20 | deg
JavaFoil+Calcfoil stall+Eppler ext transition |  |  |  | L/D Max: | 129.089 | at alpha= | 2.5 | deg
Re: | 3000000 |  |  | Cd Min: | 0.00384 | at alpha= | 0.5 | deg
Mach: | 0.5 |  |  | Cl=0 at alpha= | -1.6429 | deg
|  |  |  | @ Cl=0.1, Cd= | 0.0041972
|  |  |  | @ Cl=0.4, Cd= | 0.0043786
|  |  |  | @ Cl=0.6, Cd= | 0.0063968
alpha (deg) | Cl | Cd | Cm | Cl/Cd
-20 | -1.019 | 0.16925 | 0.002 | -6.02
-19.5 | -0.991 | 0.16638 | 0.002 | -5.958
-19 | -0.964 | 0.15738 | 0.001 | -6.126
-18.5 | -0.939 | 0.15646 | 0 | -6
-18 | -0.91 | 0.149 | 0 | -6.106
-17.5 | -0.881 | 0.14261 | -0.001 | -6.178
-17 | -0.853 | 0.13823 | -0.002 | -6.175
-16.5 | -0.826 | 0.13273 | -0.002 | -6.225
-16 | -0.8 | 0.13046 | -0.003 | -6.131
-15.5 | -0.77 | 0.12703 | -0.003 | -6.065
-15 | -0.743 | 0.11858 | -0.004 | -6.265
-14.5 | -0.716 | 0.11363 | -0.005 | -6.298
-14 | -0.688 | 0.11128 | -0.005 | -6.185
-13.5 | -0.661 | 0.10723 | -0.006 | -6.163
-13 | -0.632 | 0.1017 | -0.006 | -6.215
-12.5 | -0.605 | 0.09739 | -0.007 | -6.208
-12 | -0.577 | 0.09399 | -0.007 | -6.142
-11.5 | -0.55 | 0.09375 | -0.008 | -5.863
-11 | -0.522 | 0.08691 | -0.009 | -6.007
-10.5 | -0.495 | 0.08887 | -0.009 | -5.566
-10 | -0.466 | 0.0743 | -0.01 | -6.276
-9.5 | -0.439 | 0.06469 | -0.01 | -6.783
-9 | -0.411 | 0.05797 | -0.011 | -7.097
-8.5 | -0.384 | 0.05368 | -0.012 | -7.152
-8 | -0.548 | 0.05196 | -0.011 | -10.541
-7.5 | -0.564 | 0.04629 | -0.014 | -12.183
-7 | -0.657 | 0.01239 | -0.028 | -53.009
-6.5 | -0.617 | 0.01167 | -0.03 | -52.869
-6 | -0.568 | 0.01102 | -0.031 | -51.542
-5.5 | -0.512 | 0.01047 | -0.032 | -48.924
-5 | -0.452 | 0.00994 | -0.034 | -45.515
-4.5 | -0.389 | 0.00952 | -0.035 | -40.911
-4 | -0.324 | 0.00912 | -0.037 | -35.543
-3.5 | -0.257 | 0.00872 | -0.038 | -29.475
-3 | -0.189 | 0.00841 | -0.039 | -22.46
-2.5 | -0.12 | 0.00814 | -0.041 | -14.72
-2 | -0.05 | 0.00791 | -0.042 | -6.337
-1.5 | 0.02 | 0.00437 | -0.044 | 4.626
-1 | 0.091 | 0.00422 | -0.045 | 21.644
-0.5 | 0.162 | 0.00404 | -0.047 | 40.218
0 | 0.233 | 0.00402 | -0.048 | 57.882
0.5 | 0.303 | 0.00384 | -0.049 | 78.906
1 | 0.374 | 0.00436 | -0.051 | 85.725
1.5 | 0.444 | 0.00441 | -0.052 | 100.829
2 | 0.514 | 0.00445 | -0.053 | 115.557
2.5 | 0.581 | 0.0045 | -0.055 | 129.089
3 | 0.641 | 0.01049 | -0.055 | 61.119
3.5 | 0.707 | 0.01099 | -0.057 | 64.316
4 | 0.771 | 0.01154 | -0.058 | 66.842
4.5 | 0.834 | 0.01211 | -0.059 | 68.806
5 | 0.893 | 0.0127 | -0.06 | 70.3
5.5 | 0.947 | 0.01339 | -0.062 | 70.771
6 | 0.994 | 0.0141 | -0.063 | 70.517
6.5 | 1.031 | 0.01492 | -0.064 | 69.059
7 | 1.05 | 0.01588 | -0.065 | 66.167
7.5 | 1.04 | 0.01727 | -0.066 | 60.235
8 | 0.949 | 0.01844 | -0.067 | 51.491
8.5 | 0.564 | 0.05884 | -0.032 | 9.579
9 | 0.596 | 0.05582 | -0.04 | 10.673
9.5 | 0.619 | 0.06256 | -0.035 | 9.9
10 | 0.646 | 0.06963 | -0.034 | 9.279
10.5 | 0.673 | 0.07646 | -0.034 | 8.802
11 | 0.701 | 0.09022 | -0.037 | 7.771
11.5 | 0.728 | 0.08882 | -0.037 | 8.196
12 | 0.755 | 0.09519 | -0.038 | 7.933
12.5 | 0.782 | 0.0984 | -0.038 | 7.945
13 | 0.809 | 0.10162 | -0.039 | 7.959
13.5 | 0.838 | 0.11197 | -0.042 | 7.484
14 | 0.864 | 0.11413 | -0.042 | 7.573
14.5 | 0.891 | 0.11885 | -0.043 | 7.496
15 | 0.919 | 0.12473 | -0.045 | 7.37
15.5 | 0.946 | 0.12544 | -0.047 | 7.545
16 | 0.973 | 0.12925 | -0.048 | 7.532
16.5 | 1.001 | 0.13595 | -0.049 | 7.361
17 | 1.031 | 0.14127 | -0.052 | 7.3
17.5 | 1.056 | 0.14539 | -0.052 | 7.261
18 | 1.083 | 0.15113 | -0.053 | 7.164
18.5 | 1.11 | 0.15575 | -0.054 | 7.125
19 | 1.141 | 0.16067 | -0.057 | 7.098
19.5 | 1.164 | 0.16526 | -0.057 | 7.045
20 | 1.191 | 0.17069 | -0.058 | 6.977

## 64. Re 3M Mach 0.50 (2)
BIGFOIL.COM POLAR EXPORT
NACA66A216
NACA66A216 |  |  |  | Cl Max: | 0.9897 | at alpha= | 11 | deg
XFOIL ncrit=9 |  |  |  | L/D Max: | 124.901 | at alpha= | 2.5 | deg
Re: | 3000000 |  |  | Cd Min: | 0.16625 | at alpha= | 16 | deg
Mach: | 0.5 |  |  | Cl=0 at alpha= | -1.6241 | deg
|  |  |  | @ Cl=0.1, Cd= | 0.0043864
|  |  |  | @ Cl=0.4, Cd= | 0.0044882
|  |  |  | @ Cl=0.6, Cd= | 0.01316
alpha (deg) | Cl | Cd | Cm | Cl/Cd
-14 | -0.398 | 0.12461 | -0.0741 | -3.194
-13.5 | -0.3978 | 0.11426 | -0.0799 | -3.4815
-12.5 | -0.4078 | 0.09288 | -0.0922 | -4.3906
-12 | -0.4325 | 0.0787 | -0.1007 | -5.4956
-11.5 | -0.4718 | 0.0612 | -0.113 | -7.7092
-11 | -0.509 | 0.04975 | -0.1193 | -10.2312
-10.5 | -0.5485 | 0.04084 | -0.1203 | -13.4305
-10 | -0.5876 | 0.03335 | -0.1172 | -17.6192
-9.5 | -0.6211 | 0.02655 | -0.1113 | -23.3936
-9 | -0.6308 | 0.02132 | -0.1045 | -29.5872
-8.5 | -0.6077 | 0.01815 | -0.0991 | -33.4821
-8 | -0.5726 | 0.01575 | -0.0941 | -36.3556
-7.5 | -0.5343 | 0.01407 | -0.0893 | -37.9744
-7 | -0.4955 | 0.01272 | -0.0846 | -38.9544
-6.5 | -0.4581 | 0.0115 | -0.0797 | -39.8348
-6 | -0.4143 | 0.01064 | -0.0756 | -38.938
-5.5 | -0.3678 | 0.00993 | -0.072 | -37.0393
-5 | -0.3198 | 0.00936 | -0.0686 | -34.1667
-4.5 | -0.2806 | 0.00881 | -0.0635 | -31.8502
-4 | -0.2293 | 0.00846 | -0.0607 | -27.104
-3.5 | -0.1733 | 0.00812 | -0.0589 | -21.3424
-3 | -0.1155 | 0.00783 | -0.0576 | -14.751
-2.5 | -0.0687 | 0.00712 | -0.0546 | -9.6489
-2 | -0.0318 | 0.00585 | -0.0502 | -5.4359
-1.5 | 0.0105 | 0.00437 | -0.047 | 2.4027
-1 | 0.0806 | 0.00437 | -0.0482 | 18.4439
-0.5 | 0.1515 | 0.00443 | -0.0496 | 34.1986
0 | 0.2217 | 0.00446 | -0.0509 | 49.7085
0.5 | 0.292 | 0.00453 | -0.0522 | 64.4592
1 | 0.3619 | 0.00451 | -0.0534 | 80.2439
1.5 | 0.4319 | 0.00447 | -0.0546 | 96.6219
2 | 0.5012 | 0.00448 | -0.0555 | 111.875
2.5 | 0.5683 | 0.00455 | -0.0558 | 124.9011
3 | 0.5837 | 0.00585 | -0.0463 | 99.7778
3.5 | 0.5599 | 0.00735 | -0.0296 | 76.1769
4 | 0.5487 | 0.00932 | -0.0169 | 58.8734
4.5 | 0.5508 | 0.01132 | -0.0072 | 48.6572
5 | 0.5769 | 0.01275 | -0.0014 | 45.2471
5.5 | 0.6237 | 0.01358 | 0.0014 | 45.9278
6 | 0.6687 | 0.01453 | 0.0045 | 46.022
6.5 | 0.7156 | 0.01547 | 0.0074 | 46.2573
7 | 0.7587 | 0.01664 | 0.0109 | 45.595
7.5 | 0.8032 | 0.01782 | 0.0142 | 45.073
8 | 0.8456 | 0.01916 | 0.0179 | 44.1336
8.5 | 0.8817 | 0.0209 | 0.0222 | 42.1866
9 | 0.9128 | 0.02305 | 0.0269 | 39.6009
10 | 0.9633 | 0.02851 | 0.0369 | 33.7881
10.5 | 0.9832 | 0.03202 | 0.0419 | 30.7058
11 | 0.9897 | 0.03687 | 0.0465 | 26.843
11.5 | 0.97 | 0.04427 | 0.0505 | 21.911
12 | 0.9376 | 0.05351 | 0.052 | 17.522
12.5 | 0.9033 | 0.06422 | 0.0501 | 14.0657
13 | 0.87 | 0.0765 | 0.0447 | 11.3725
13.5 | 0.8365 | 0.09081 | 0.0359 | 9.2115
14 | 0.8073 | 0.10659 | 0.0251 | 7.5739
14.5 | 0.7747 | 0.12445 | 0.014 | 6.225
15.5 | 0.7494 | 0.1524 | -0.0028 | 4.9173
16 | 0.7414 | 0.16625 | -0.0109 | 4.4595

## 65. Re 4M Mach 0.00 (1)
BIGFOIL.COM POLAR EXPORT
NACA66A216
NACA66A216 |  |  |  | Cl Max: | 1.312 | at alpha= | 12.5 | deg
JavaFoil+Calcfoil stall+Eppler ext transition |  |  |  | L/D Max: | 140.398 | at alpha= | 3.5 | deg
Re: | 4000000 |  |  | Cd Min: | 0.00386 | at alpha= | -2 | deg
Mach: | 0 |  |  | Cl=0 at alpha= | -1.6452 | deg
|  |  |  | @ Cl=0.1, Cd= | 0.0039002
|  |  |  | @ Cl=0.4, Cd= | 0.003987
|  |  |  | @ Cl=0.6, Cd= | 0.0043121
alpha (deg) | Cl | Cd | Cm | Cl/Cd
-19 | -0.804 | 0.15079 | 0.001 | -5.331
-18.5 | -0.819 | 0.14186 | 0 | -5.772
-18 | -0.833 | 0.13484 | 0 | -6.18
-17.5 | -0.846 | 0.12835 | -0.001 | -6.589
-17 | -0.857 | 0.12117 | -0.001 | -7.074
-16.5 | -0.867 | 0.11408 | -0.002 | -7.6
-16 | -0.875 | 0.1078 | -0.003 | -8.119
-15.5 | -0.892 | 0.09269 | -0.004 | -9.621
-15 | -0.896 | 0.08647 | -0.005 | -10.367
-14.5 | -1.016 | 0.0271 | -0.007 | -37.494
-14 | -1.034 | 0.02044 | -0.009 | -50.598
-13.5 | -1.032 | 0.01847 | -0.01 | -55.881
-13 | -1.026 | 0.01693 | -0.011 | -60.594
-12.5 | -1.014 | 0.01587 | -0.012 | -63.878
-12 | -0.997 | 0.01498 | -0.013 | -66.585
-11.5 | -0.977 | 0.01411 | -0.014 | -69.225
-11 | -0.952 | 0.01337 | -0.015 | -71.158
-10.5 | -0.923 | 0.0128 | -0.017 | -72.102
-10 | -0.89 | 0.01213 | -0.018 | -73.334
-9.5 | -0.853 | 0.0117 | -0.019 | -72.931
-9 | -0.814 | 0.01119 | -0.02 | -72.695
-8.5 | -0.771 | 0.01064 | -0.021 | -72.433
-8 | -0.725 | 0.01023 | -0.022 | -70.903
-7.5 | -0.676 | 0.00982 | -0.024 | -68.804
-7 | -0.624 | 0.00945 | -0.025 | -66.036
-6.5 | -0.571 | 0.00907 | -0.026 | -62.923
-6 | -0.516 | 0.00875 | -0.027 | -59.004
-5.5 | -0.46 | 0.00844 | -0.028 | -54.527
-5 | -0.403 | 0.00816 | -0.03 | -49.375
-4.5 | -0.345 | 0.00789 | -0.031 | -43.702
-4 | -0.286 | 0.00765 | -0.032 | -37.374
-3.5 | -0.226 | 0.00669 | -0.033 | -33.817
-3 | -0.166 | 0.00683 | -0.035 | -24.283
-2.5 | -0.105 | 0.00724 | -0.036 | -14.524
-2 | -0.044 | 0.00386 | -0.037 | -11.392
-1.5 | 0.018 | 0.00389 | -0.038 | 4.502
-1 | 0.079 | 0.00389 | -0.039 | 20.327
-0.5 | 0.141 | 0.00392 | -0.041 | 35.901
0 | 0.202 | 0.0039 | -0.042 | 51.851
0.5 | 0.264 | 0.00392 | -0.043 | 67.265
1 | 0.325 | 0.00393 | -0.044 | 82.758
1.5 | 0.387 | 0.00397 | -0.045 | 97.525
2 | 0.448 | 0.00405 | -0.047 | 110.788
2.5 | 0.508 | 0.00408 | -0.048 | 124.431
3 | 0.568 | 0.00413 | -0.049 | 137.575
3.5 | 0.626 | 0.00446 | -0.05 | 140.398
4 | 0.678 | 0.00927 | -0.051 | 73.142
4.5 | 0.735 | 0.00965 | -0.052 | 76.216
5 | 0.791 | 0.01002 | -0.053 | 78.948
5.5 | 0.846 | 0.01039 | -0.054 | 81.365
6 | 0.898 | 0.01078 | -0.055 | 83.372
6.5 | 0.949 | 0.01122 | -0.056 | 84.573
7 | 0.998 | 0.01167 | -0.057 | 85.477
7.5 | 1.044 | 0.01216 | -0.058 | 85.829
8 | 1.087 | 0.01268 | -0.059 | 85.717
8.5 | 1.127 | 0.0132 | -0.06 | 85.413
9 | 1.165 | 0.01375 | -0.061 | 84.69
9.5 | 1.198 | 0.01444 | -0.062 | 82.98
10 | 1.228 | 0.01513 | -0.063 | 81.188
10.5 | 1.254 | 0.01589 | -0.064 | 78.937
11 | 1.276 | 0.0167 | -0.065 | 76.437
11.5 | 1.295 | 0.01749 | -0.066 | 74.027
12 | 1.307 | 0.01843 | -0.067 | 70.935
12.5 | 1.312 | 0.01931 | -0.068 | 67.963
13 | 1.312 | 0.02051 | -0.069 | 63.947
13.5 | 1.307 | 0.02162 | -0.07 | 60.438
14 | 1.298 | 0.02271 | -0.07 | 57.137
14.5 | 1.284 | 0.02411 | -0.071 | 53.233
15 | 1.266 | 0.02561 | -0.072 | 49.432
15.5 | 1.243 | 0.02755 | -0.072 | 45.124
16 | 1.211 | 0.0314 | -0.073 | 38.567
16.5 | 1.074 | 0.07859 | -0.061 | 13.661
17 | 1.01 | 0.10939 | -0.052 | 9.233
17.5 | 0.988 | 0.1128 | -0.053 | 8.763

## 66. Re 4M Mach 0.00 (2)
BIGFOIL.COM POLAR EXPORT
NACA66A216
NACA66A216 |  |  |  | Cl Max: | 1.5426 | at alpha= | 19.5 | deg
XFOIL ncrit=9 |  |  |  | L/D Max: | 111.253 | at alpha= | 2 | deg
Re: | 4000000 |  |  | Cd Min: | 0.05382 | at alpha= | 20 | deg
Mach: | 0 |  |  | Cl=0 at alpha= | -1.6429 | deg
|  |  |  | @ Cl=0.1, Cd= | 0.0037002
|  |  |  | @ Cl=0.4, Cd= | 0.0038121
|  |  |  | @ Cl=0.6, Cd= | 0.008342
alpha (deg) | Cl | Cd | Cm | Cl/Cd
-19.5 | -1.3424 | 0.03936 | -0.0862 | -34.1057
-19 | -1.3262 | 0.03567 | -0.0872 | -37.1797
-18.5 | -1.3102 | 0.03315 | -0.086 | -39.5234
-18 | -1.2938 | 0.03068 | -0.0845 | -42.1708
-17.5 | -1.2776 | 0.02829 | -0.0828 | -45.1608
-17 | -1.2594 | 0.02618 | -0.0809 | -48.1054
-16.5 | -1.2343 | 0.02451 | -0.0793 | -50.359
-16 | -1.2103 | 0.0229 | -0.0773 | -52.8515
-15.5 | -1.1783 | 0.02174 | -0.0759 | -54.1996
-15 | -1.1512 | 0.02037 | -0.0739 | -56.5145
-14.5 | -1.1222 | 0.01908 | -0.0718 | -58.8155
-14 | -1.0982 | 0.01759 | -0.069 | -62.4332
-13.5 | -1.0685 | 0.0164 | -0.0666 | -65.1524
-13 | -1.037 | 0.01537 | -0.0642 | -67.4691
-12.5 | -1.0016 | 0.01454 | -0.0623 | -68.8858
-12 | -0.9646 | 0.01384 | -0.0604 | -69.6965
-11.5 | -0.9273 | 0.01314 | -0.0584 | -70.5708
-11 | -0.8897 | 0.01251 | -0.0564 | -71.1191
-10.5 | -0.8497 | 0.01198 | -0.0546 | -70.9265
-10 | -0.8098 | 0.0115 | -0.0526 | -70.4174
-9.5 | -0.7751 | 0.01083 | -0.0496 | -71.5697
-9 | -0.7406 | 0.01031 | -0.0463 | -71.8332
-8.5 | -0.6972 | 0.00993 | -0.0446 | -70.2115
-8 | -0.65 | 0.00959 | -0.0437 | -67.7789
-7.5 | -0.6006 | 0.00927 | -0.0432 | -64.7896
-7 | -0.5503 | 0.00897 | -0.0428 | -61.3489
-6.5 | -0.5018 | 0.00854 | -0.042 | -58.7588
-6 | -0.4503 | 0.00826 | -0.0418 | -54.5157
-5.5 | -0.3974 | 0.00801 | -0.0419 | -49.613
-5 | -0.3442 | 0.00773 | -0.042 | -44.5278
-4.5 | -0.2905 | 0.00746 | -0.0421 | -38.941
-4 | -0.2357 | 0.00725 | -0.0425 | -32.5103
-3.5 | -0.1812 | 0.00702 | -0.0428 | -25.812
-2.5 | -0.0811 | 0.00592 | -0.042 | -13.6993
-2 | -0.0325 | 0.00515 | -0.0415 | -6.3107
-1.5 | 0.013 | 0.00391 | -0.0406 | 3.3248
-1 | 0.0707 | 0.00371 | -0.0415 | 19.0566
-0.5 | 0.1302 | 0.00369 | -0.0427 | 35.2846
0 | 0.1892 | 0.00374 | -0.0438 | 50.5882
0.5 | 0.2489 | 0.00373 | -0.045 | 66.7292
1 | 0.3088 | 0.00375 | -0.0462 | 82.3467
1.5 | 0.3676 | 0.00379 | -0.0473 | 96.9921
2 | 0.4261 | 0.00383 | -0.0483 | 111.2533
3 | 0.5092 | 0.00559 | -0.0441 | 91.0912
3.5 | 0.5412 | 0.00663 | -0.0401 | 81.629
4 | 0.5736 | 0.00748 | -0.0363 | 76.6845
4.5 | 0.5972 | 0.00826 | -0.0305 | 72.3002
5 | 0.6228 | 0.00901 | -0.0252 | 69.1232
5.5 | 0.6631 | 0.00944 | -0.0229 | 70.2436
6 | 0.7033 | 0.00991 | -0.0207 | 70.9687
6.5 | 0.7455 | 0.01035 | -0.0189 | 72.029
7 | 0.7855 | 0.0109 | -0.0168 | 72.0642
8 | 0.8678 | 0.01194 | -0.0133 | 72.6801
8.5 | 0.9066 | 0.01259 | -0.0113 | 72.0095
9 | 0.9449 | 0.0133 | -0.0093 | 71.0451
9.5 | 0.9848 | 0.01393 | -0.0076 | 70.6963
10 | 1.0235 | 0.01464 | -0.0058 | 69.9112
10.5 | 1.0609 | 0.01543 | -0.0039 | 68.7557
11 | 1.0952 | 0.01639 | -0.0017 | 66.8212
11.5 | 1.1314 | 0.01729 | 0.0002 | 65.4367
12 | 1.1666 | 0.01824 | 0.002 | 63.9583
12.5 | 1.2024 | 0.01917 | 0.0037 | 62.723
13 | 1.2357 | 0.02028 | 0.0056 | 60.932
13.5 | 1.2687 | 0.02141 | 0.0074 | 59.2574
14 | 1.2992 | 0.02273 | 0.0094 | 57.1579
14.5 | 1.325 | 0.02435 | 0.0118 | 54.4148
15 | 1.3529 | 0.02585 | 0.0138 | 52.3366
15.5 | 1.3728 | 0.02751 | 0.017 | 49.9019
16 | 1.4116 | 0.02918 | 0.0163 | 48.3756
16.5 | 1.4396 | 0.03094 | 0.0176 | 46.5288
17 | 1.4634 | 0.03309 | 0.0192 | 44.2248
17.5 | 1.4866 | 0.03531 | 0.0205 | 42.1014
18 | 1.5063 | 0.03792 | 0.0219 | 39.7231
18.5 | 1.5239 | 0.04082 | 0.0231 | 37.3322
19 | 1.5356 | 0.04435 | 0.0243 | 34.6246
19.5 | 1.5426 | 0.04853 | 0.0253 | 31.7865
20 | 1.541 | 0.05382 | 0.026 | 28.6325

## 67. Re 4M Mach 0.10 (1)
BIGFOIL.COM POLAR EXPORT
NACA66A216
NACA66A216 |  |  |  | Cl Max: | 1.301 | at alpha= | 12.5 | deg
JavaFoil+Calcfoil stall+Eppler ext transition |  |  |  | L/D Max: | 137.743 | at alpha= | 3 | deg
Re: | 4000000 |  |  | Cd Min: | 0.00383 | at alpha= | -2 | deg
Mach: | 0.1 |  |  | Cl=0 at alpha= | -1.6452 | deg
|  |  |  | @ Cl=0.1, Cd= | 0.0038966
|  |  |  | @ Cl=0.4, Cd= | 0.0040018
|  |  |  | @ Cl=0.6, Cd= | 0.006856
alpha (deg) | Cl | Cd | Cm | Cl/Cd
-18.5 | -0.775 | 0.14689 | 0 | -5.279
-18 | -0.793 | 0.13953 | 0 | -5.681
-17.5 | -0.809 | 0.13163 | -0.001 | -6.143
-17 | -0.823 | 0.12403 | -0.001 | -6.634
-16.5 | -0.836 | 0.1173 | -0.002 | -7.127
-16 | -0.847 | 0.11055 | -0.003 | -7.661
-15.5 | -0.856 | 0.10395 | -0.003 | -8.235
-15 | -0.864 | 0.09639 | -0.004 | -8.965
-14.5 | -0.879 | 0.08267 | -0.005 | -10.631
-14 | -1.014 | 0.02154 | -0.009 | -47.072
-13.5 | -1.016 | 0.01918 | -0.01 | -52.992
-13 | -1.012 | 0.01769 | -0.011 | -57.204
-12.5 | -1.004 | 0.01618 | -0.012 | -62.065
-12 | -0.99 | 0.01524 | -0.013 | -64.992
-11.5 | -0.972 | 0.01431 | -0.014 | -67.913
-11 | -0.949 | 0.0136 | -0.015 | -69.749
-10.5 | -0.921 | 0.01293 | -0.017 | -71.243
-10 | -0.889 | 0.01227 | -0.018 | -72.468
-9.5 | -0.854 | 0.01182 | -0.019 | -72.261
-9 | -0.815 | 0.01128 | -0.02 | -72.214
-8.5 | -0.773 | 0.01074 | -0.021 | -71.957
-8 | -0.727 | 0.0103 | -0.022 | -70.593
-7.5 | -0.678 | 0.00987 | -0.024 | -68.686
-7 | -0.626 | 0.00951 | -0.025 | -65.864
-6.5 | -0.573 | 0.00914 | -0.026 | -62.732
-6 | -0.518 | 0.00879 | -0.027 | -58.941
-5.5 | -0.462 | 0.00849 | -0.029 | -54.412
-5 | -0.405 | 0.00819 | -0.03 | -49.427
-4.5 | -0.346 | 0.00791 | -0.031 | -43.807
-4 | -0.287 | 0.00766 | -0.032 | -37.497
-3.5 | -0.227 | 0.00672 | -0.033 | -33.796
-3 | -0.167 | 0.00686 | -0.035 | -24.279
-2.5 | -0.106 | 0.00723 | -0.036 | -14.615
-2 | -0.044 | 0.00383 | -0.037 | -11.519
-1.5 | 0.018 | 0.00387 | -0.038 | 4.551
-1 | 0.079 | 0.0039 | -0.04 | 20.381
-0.5 | 0.141 | 0.00389 | -0.041 | 36.284
0 | 0.203 | 0.00394 | -0.042 | 51.582
0.5 | 0.265 | 0.00392 | -0.043 | 67.568
1 | 0.327 | 0.00396 | -0.044 | 82.473
1.5 | 0.389 | 0.004 | -0.046 | 97.196
2 | 0.451 | 0.00401 | -0.047 | 112.34
2.5 | 0.51 | 0.00406 | -0.048 | 125.565
3 | 0.571 | 0.00414 | -0.049 | 137.743
3.5 | 0.623 | 0.00901 | -0.05 | 69.184
4 | 0.681 | 0.00934 | -0.051 | 72.968
4.5 | 0.738 | 0.00969 | -0.052 | 76.176
5 | 0.795 | 0.01007 | -0.053 | 78.948
5.5 | 0.849 | 0.01046 | -0.054 | 81.196
6 | 0.902 | 0.01086 | -0.055 | 83.043
6.5 | 0.953 | 0.01129 | -0.056 | 84.4
7 | 1.001 | 0.01175 | -0.057 | 85.181
7.5 | 1.047 | 0.01225 | -0.058 | 85.441
8 | 1.09 | 0.01278 | -0.059 | 85.257
8.5 | 1.13 | 0.01333 | -0.06 | 84.781
9 | 1.166 | 0.0139 | -0.061 | 83.898
9.5 | 1.199 | 0.01458 | -0.062 | 82.204
10 | 1.227 | 0.01535 | -0.063 | 79.955
10.5 | 1.252 | 0.01607 | -0.064 | 77.894
11 | 1.272 | 0.01691 | -0.065 | 75.25
11.5 | 1.289 | 0.01772 | -0.066 | 72.727
12 | 1.299 | 0.0187 | -0.067 | 69.471
12.5 | 1.301 | 0.01966 | -0.068 | 66.144
13 | 1.297 | 0.02089 | -0.069 | 62.08
13.5 | 1.288 | 0.02219 | -0.07 | 58.031
14 | 1.275 | 0.02309 | -0.071 | 55.212
14.5 | 1.256 | 0.02479 | -0.071 | 50.664
15 | 1.233 | 0.0265 | -0.072 | 46.524
15.5 | 1.198 | 0.03038 | -0.072 | 39.45
16 | 1.162 | 0.03433 | -0.072 | 33.859
16.5 | 0.988 | 0.1095 | -0.049 | 9.02
17 | 0.955 | 0.12066 | -0.047 | 7.912
17.5 | 0.929 | 0.1249 | -0.048 | 7.436

## 68. Re 4M Mach 0.10 (2)
BIGFOIL.COM POLAR EXPORT
NACA66A216
NACA66A216 |  |  |  | Cl Max: | 1.5288 | at alpha= | 20 | deg
XFOIL ncrit=9 |  |  |  | L/D Max: | 111.932 | at alpha= | 2 | deg
Re: | 4000000 |  |  | Cd Min: | 0.05735 | at alpha= | 20 | deg
Mach: | 0.1 |  |  | Cl=0 at alpha= | -1.6443 | deg
|  |  |  | @ Cl=0.1, Cd= | 0.0037055
|  |  |  | @ Cl=0.4, Cd= | 0.0038154
|  |  |  | @ Cl=0.6, Cd= | 0.0084531
alpha (deg) | Cl | Cd | Cm | Cl/Cd
-19.5 | -1.3176 | 0.0437 | -0.0887 | -30.151
-19 | -1.3055 | 0.03892 | -0.0908 | -33.5432
-18.5 | -1.2931 | 0.03586 | -0.0897 | -36.0597
-18 | -1.2798 | 0.03293 | -0.0883 | -38.8643
-17.5 | -1.2671 | 0.03012 | -0.0866 | -42.0684
-17 | -1.2515 | 0.02768 | -0.0846 | -45.2132
-16.5 | -1.2287 | 0.02575 | -0.0828 | -47.7165
-16 | -1.2064 | 0.02392 | -0.0807 | -50.4348
-15.5 | -1.1758 | 0.02261 | -0.0791 | -52.0035
-15 | -1.15 | 0.02108 | -0.0768 | -54.5541
-14.5 | -1.1216 | 0.0197 | -0.0747 | -56.934
-14 | -1.0924 | 0.01843 | -0.0723 | -59.2729
-13.5 | -1.066 | 0.017 | -0.0695 | -62.7059
-13 | -1.037 | 0.01578 | -0.0668 | -65.7161
-12.5 | -1.0018 | 0.01489 | -0.0646 | -67.2801
-12 | -0.9648 | 0.01413 | -0.0626 | -68.2803
-11.5 | -0.9275 | 0.01339 | -0.0606 | -69.2681
-11 | -0.8899 | 0.01272 | -0.0584 | -69.9607
-10.5 | -0.8499 | 0.01215 | -0.0565 | -69.9506
-10 | -0.8097 | 0.01165 | -0.0545 | -69.5021
-9.5 | -0.7723 | 0.01103 | -0.0519 | -70.0181
-9 | -0.7387 | 0.01039 | -0.0483 | -71.0972
-8.5 | -0.6985 | 0.01001 | -0.0459 | -69.7802
-8 | -0.6515 | 0.00965 | -0.0448 | -67.513
-7.5 | -0.6023 | 0.00932 | -0.0441 | -64.6245
-7 | -0.552 | 0.00901 | -0.0436 | -61.2653
-6.5 | -0.5033 | 0.00859 | -0.0428 | -58.5914
-6 | -0.4518 | 0.0083 | -0.0424 | -54.4337
-5.5 | -0.3987 | 0.00803 | -0.0424 | -49.6513
-5 | -0.3452 | 0.00776 | -0.0425 | -44.4845
-4.5 | -0.2914 | 0.00748 | -0.0426 | -38.9572
-4 | -0.2363 | 0.00727 | -0.0429 | -32.5034
-3.5 | -0.1817 | 0.00703 | -0.0432 | -25.8464
-3 | -0.1293 | 0.00664 | -0.0431 | -19.4729
-2 | -0.0323 | 0.00518 | -0.0418 | -6.2355
-1.5 | 0.0131 | 0.00392 | -0.0408 | 3.3418
-1 | 0.0711 | 0.00372 | -0.0417 | 19.1129
-0.5 | 0.1309 | 0.00369 | -0.0429 | 35.4743
0 | 0.1903 | 0.00375 | -0.044 | 50.7467
0.5 | 0.2504 | 0.00373 | -0.0452 | 67.1314
1 | 0.3106 | 0.00376 | -0.0465 | 82.6064
1.5 | 0.3698 | 0.0038 | -0.0476 | 97.3158
2 | 0.4287 | 0.00383 | -0.0486 | 111.9321
2.5 | 0.4771 | 0.00443 | -0.0476 | 107.6975
3 | 0.5113 | 0.00561 | -0.0441 | 91.1408
3.5 | 0.5426 | 0.00666 | -0.04 | 81.4715
4 | 0.5737 | 0.00753 | -0.0358 | 76.1886
4.5 | 0.5948 | 0.0083 | -0.0294 | 71.6627
5 | 0.6213 | 0.00908 | -0.0243 | 68.4251
5.5 | 0.6619 | 0.00952 | -0.022 | 69.5273
6 | 0.7026 | 0.01 | -0.0198 | 70.26
6.5 | 0.7451 | 0.01045 | -0.018 | 71.3014
7 | 0.7849 | 0.01103 | -0.0158 | 71.1605
7.5 | 0.8269 | 0.01155 | -0.0141 | 71.5931
8 | 0.868 | 0.01209 | -0.0123 | 71.7949
8.5 | 0.9066 | 0.01277 | -0.0102 | 70.9945
9 | 0.9452 | 0.01349 | -0.0081 | 70.0667
9.5 | 0.9858 | 0.01413 | -0.0065 | 69.7665
10 | 1.024 | 0.01489 | -0.0045 | 68.771
10.5 | 1.0619 | 0.0157 | -0.0026 | 67.6369
11 | 1.0947 | 0.01678 | 0 | 65.2384
11.5 | 1.1327 | 0.01761 | 0.0017 | 64.3214
12 | 1.168 | 0.01861 | 0.0036 | 62.762
12.5 | 1.2032 | 0.01962 | 0.0055 | 61.3252
13 | 1.2371 | 0.02075 | 0.0074 | 59.6193
13.5 | 1.2693 | 0.02198 | 0.0094 | 57.748
14 | 1.2994 | 0.02341 | 0.0115 | 55.5062
14.5 | 1.3225 | 0.02529 | 0.0143 | 52.2934
15 | 1.3534 | 0.02666 | 0.016 | 50.7652
15.5 | 1.3733 | 0.02844 | 0.0192 | 48.2876
16.5 | 1.4386 | 0.03215 | 0.0202 | 44.7465
17 | 1.4605 | 0.03454 | 0.0219 | 42.2843
17.5 | 1.4838 | 0.0369 | 0.0232 | 40.2114
18 | 1.502 | 0.03979 | 0.0247 | 37.7482
18.5 | 1.5156 | 0.04318 | 0.026 | 35.0996
19 | 1.5183 | 0.0478 | 0.0274 | 31.7636
19.5 | 1.5225 | 0.05255 | 0.0281 | 28.9724
20 | 1.5288 | 0.05735 | 0.0281 | 26.6574

## 69. Re 4M Mach 0.25 (1)
BIGFOIL.COM POLAR EXPORT
NACA66A216
NACA66A216 |  |  |  | Cl Max: | 1.234 | at alpha= | 11 | deg
JavaFoil+Calcfoil stall+Eppler ext transition |  |  |  | L/D Max: | 146.438 | at alpha= | 3 | deg
Re: | 4000000 |  |  | Cd Min: | 0.0039 | at alpha= | -0.5 | deg
Mach: | 0.25 |  |  | Cl=0 at alpha= | -1.6429 | deg
|  |  |  | @ Cl=0.1, Cd= | 0.0039143
|  |  |  | @ Cl=0.4, Cd= | 0.0040311
|  |  |  | @ Cl=0.6, Cd= | 0.0053868
alpha (deg) | Cl | Cd | Cm | Cl/Cd
-17 | -0.525 | 0.13855 | -0.001 | -3.791
-16.5 | -0.571 | 0.13418 | -0.002 | -4.253
-16 | -0.613 | 0.12754 | -0.002 | -4.803
-15.5 | -0.651 | 0.11498 | -0.003 | -5.658
-15 | -0.684 | 0.10906 | -0.003 | -6.272
-14.5 | -0.713 | 0.10294 | -0.004 | -6.927
-14 | -0.737 | 0.09533 | -0.005 | -7.734
-13.5 | -0.756 | 0.08974 | -0.005 | -8.426
-13 | -0.777 | 0.07793 | -0.007 | -9.977
-12.5 | -0.913 | 0.02052 | -0.012 | -44.516
-12 | -0.927 | 0.01726 | -0.013 | -53.697
-11.5 | -0.926 | 0.01593 | -0.015 | -58.142
-11 | -0.919 | 0.01471 | -0.016 | -62.44
-10.5 | -0.903 | 0.01383 | -0.017 | -65.293
-10 | -0.88 | 0.01315 | -0.018 | -66.902
-9.5 | -0.852 | 0.01243 | -0.019 | -68.486
-9 | -0.818 | 0.01189 | -0.021 | -68.77
-8.5 | -0.779 | 0.0113 | -0.022 | -68.964
-8 | -0.736 | 0.01074 | -0.023 | -68.583
-7.5 | -0.689 | 0.01023 | -0.024 | -67.332
-7 | -0.638 | 0.00986 | -0.026 | -64.7
-6.5 | -0.585 | 0.00945 | -0.027 | -61.867
-6 | -0.529 | 0.00906 | -0.028 | -58.444
-5.5 | -0.473 | 0.00873 | -0.029 | -54.154
-5 | -0.414 | 0.00839 | -0.031 | -49.339
-4.5 | -0.355 | 0.00811 | -0.032 | -43.749
-4 | -0.294 | 0.00782 | -0.033 | -37.598
-3.5 | -0.233 | 0.00757 | -0.034 | -30.753
-3 | -0.171 | 0.00737 | -0.036 | -23.174
-2.5 | -0.108 | 0.0068 | -0.037 | -15.916
-2 | -0.045 | 0.0069 | -0.038 | -6.563
-1.5 | 0.018 | 0.00392 | -0.039 | 4.615
-1 | 0.082 | 0.00392 | -0.041 | 20.822
-0.5 | 0.145 | 0.0039 | -0.042 | 37.189
0 | 0.209 | 0.00396 | -0.043 | 52.698
0.5 | 0.272 | 0.00399 | -0.044 | 68.328
1 | 0.336 | 0.00399 | -0.046 | 84.122
1.5 | 0.399 | 0.00403 | -0.047 | 99.138
2 | 0.463 | 0.0041 | -0.048 | 112.86
2.5 | 0.524 | 0.00414 | -0.049 | 126.448
3 | 0.586 | 0.004 | -0.05 | 146.438
3.5 | 0.639 | 0.00925 | -0.051 | 69.041
4 | 0.698 | 0.00959 | -0.052 | 72.847
4.5 | 0.757 | 0.01001 | -0.053 | 75.634
5 | 0.814 | 0.01042 | -0.054 | 78.104
5.5 | 0.869 | 0.01082 | -0.055 | 80.311
6 | 0.922 | 0.01127 | -0.057 | 81.811
6.5 | 0.972 | 0.01177 | -0.058 | 82.604
7 | 1.02 | 0.01229 | -0.059 | 82.943
7.5 | 1.064 | 0.01282 | -0.06 | 82.99
8 | 1.104 | 0.01339 | -0.061 | 82.399
8.5 | 1.139 | 0.01409 | -0.062 | 80.828
9 | 1.17 | 0.01481 | -0.063 | 78.99
9.5 | 1.195 | 0.01554 | -0.064 | 76.918
10 | 1.214 | 0.01648 | -0.065 | 73.687
10.5 | 1.228 | 0.01737 | -0.066 | 70.67
11 | 1.234 | 0.01833 | -0.067 | 67.324
11.5 | 1.234 | 0.01943 | -0.068 | 63.492
12 | 1.224 | 0.02063 | -0.069 | 59.35
12.5 | 0.997 | 0.08674 | -0.031 | 11.492
13 | 1.162 | 0.02451 | -0.07 | 47.397
13.5 | 0.967 | 0.08013 | -0.049 | 12.062
14 | 0.91 | 0.095 | -0.041 | 9.581
14.5 | 0.863 | 0.10178 | -0.04 | 8.48
15 | 0.81 | 0.1103 | -0.038 | 7.346
15.5 | 0.754 | 0.11896 | -0.038 | 6.337
16 | 0.693 | 0.12599 | -0.037 | 5.504

## 70. Re 4M Mach 0.25 (2)
BIGFOIL.COM POLAR EXPORT
NACA66A216
NACA66A216 |  |  |  | Cl Max: | 1.4188 | at alpha= | 17 | deg
XFOIL ncrit=9 |  |  |  | L/D Max: | 114.124 | at alpha= | 2 | deg
Re: | 4000000 |  |  | Cd Min: | 0.09431 | at alpha= | 20 | deg
Mach: | 0.25 |  |  | Cl=0 at alpha= | -1.6549 | deg
|  |  |  | @ Cl=0.1, Cd= | 0.0037457
|  |  |  | @ Cl=0.4, Cd= | 0.0038589
|  |  |  | @ Cl=0.6, Cd= | 0.0091389
alpha (deg) | Cl | Cd | Cm | Cl/Cd
-18.5 | -0.9779 | 0.08334 | -0.0833 | -11.7339
-18 | -1.0242 | 0.06815 | -0.093 | -15.0286
-17.5 | -1.0626 | 0.05612 | -0.0992 | -18.9344
-17 | -1.0913 | 0.04703 | -0.1018 | -23.2043
-16.5 | -1.1015 | 0.04079 | -0.102 | -27.0042
-16 | -1.1099 | 0.03551 | -0.1005 | -31.256
-15.5 | -1.1047 | 0.03164 | -0.0984 | -34.9147
-15 | -1.1002 | 0.02807 | -0.0953 | -39.1949
-14.5 | -1.0874 | 0.02522 | -0.0921 | -43.1166
-14 | -1.0593 | 0.02348 | -0.0895 | -45.115
-13.5 | -1.0353 | 0.02151 | -0.0864 | -48.1311
-13 | -1.0126 | 0.01956 | -0.0829 | -51.7689
-12.5 | -0.9931 | 0.01748 | -0.0786 | -56.8135
-12 | -0.9605 | 0.01619 | -0.0755 | -59.3267
-11.5 | -0.9244 | 0.01514 | -0.0727 | -61.0568
-11 | -0.8871 | 0.01418 | -0.0699 | -62.5599
-10.5 | -0.8476 | 0.01336 | -0.0673 | -63.4431
-10 | -0.8079 | 0.01261 | -0.0646 | -64.0682
-9.5 | -0.7675 | 0.01189 | -0.062 | -64.55
-9 | -0.7266 | 0.01126 | -0.0594 | -64.5293
-8 | -0.6514 | 0.00999 | -0.0525 | -65.2052
-7.5 | -0.6083 | 0.00964 | -0.0499 | -63.1017
-7 | -0.5592 | 0.00927 | -0.0484 | -60.3236
-6.5 | -0.5093 | 0.0089 | -0.0472 | -57.2247
-6 | -0.4587 | 0.0085 | -0.0462 | -53.9647
-5.5 | -0.405 | 0.00819 | -0.0457 | -49.4505
-5 | -0.3499 | 0.00793 | -0.0455 | -44.1236
-4.5 | -0.2958 | 0.00761 | -0.0452 | -38.8699
-4 | -0.2398 | 0.00738 | -0.0453 | -32.4932
-3.5 | -0.1838 | 0.00714 | -0.0454 | -25.7423
-3 | -0.1285 | 0.00686 | -0.0454 | -18.7318
-2.5 | -0.08 | 0.00614 | -0.0443 | -13.0293
-2 | -0.0312 | 0.0053 | -0.0435 | -5.8868
-1.5 | 0.014 | 0.004 | -0.0422 | 3.5
-1 | 0.0732 | 0.00375 | -0.043 | 19.52
-0.5 | 0.135 | 0.00374 | -0.0442 | 36.0963
0 | 0.1963 | 0.0038 | -0.0453 | 51.6579
0.5 | 0.2584 | 0.00377 | -0.0466 | 68.5411
1 | 0.3206 | 0.0038 | -0.0479 | 84.3684
1.5 | 0.382 | 0.00385 | -0.049 | 99.2208
2 | 0.4428 | 0.00388 | -0.05 | 114.1237
2.5 | 0.4915 | 0.00449 | -0.0487 | 109.4655
3 | 0.5224 | 0.00574 | -0.0442 | 91.0105
3.5 | 0.5479 | 0.00685 | -0.0386 | 79.9854
4 | 0.567 | 0.00769 | -0.0314 | 73.7321
4.5 | 0.5837 | 0.00869 | -0.0241 | 67.1692
5 | 0.6142 | 0.00953 | -0.0197 | 64.4491
5.5 | 0.6566 | 0.01001 | -0.0174 | 65.5944
6 | 0.6991 | 0.01054 | -0.0152 | 66.3283
6.5 | 0.7419 | 0.0111 | -0.0131 | 66.8378
7 | 0.7836 | 0.01173 | -0.0109 | 66.8031
7.5 | 0.8268 | 0.01233 | -0.0089 | 67.056
8 | 0.8679 | 0.01302 | -0.0067 | 66.659
8.5 | 0.9064 | 0.01386 | -0.004 | 65.3968
9 | 0.9482 | 0.01459 | -0.002 | 64.9897
9.5 | 0.989 | 0.01541 | 0.0001 | 64.1791
10 | 1.028 | 0.01631 | 0.0025 | 63.0288
10.5 | 1.0625 | 0.01748 | 0.0054 | 60.7838
11 | 1.1003 | 0.01854 | 0.0077 | 59.3474
11.5 | 1.1367 | 0.01969 | 0.0102 | 57.7298
12 | 1.1718 | 0.02098 | 0.0127 | 55.8532
12.5 | 1.2072 | 0.02229 | 0.0151 | 54.1588
13 | 1.2389 | 0.02388 | 0.0177 | 51.8802
13.5 | 1.2618 | 0.02608 | 0.0211 | 48.3819
14.5 | 1.3196 | 0.03 | 0.026 | 43.9867
15 | 1.3452 | 0.03224 | 0.0286 | 41.7246
15.5 | 1.3613 | 0.03506 | 0.0318 | 38.8277
16 | 1.3877 | 0.03812 | 0.0326 | 36.4035
16.5 | 1.4116 | 0.04101 | 0.0342 | 34.4209
17 | 1.4188 | 0.04545 | 0.0361 | 31.2167
17.5 | 1.4176 | 0.05101 | 0.0375 | 27.7906
18 | 1.4102 | 0.05763 | 0.0379 | 24.4699
18.5 | 1.4123 | 0.0638 | 0.0374 | 22.1364
19 | 1.4021 | 0.07181 | 0.0356 | 19.5251
19.5 | 1.3794 | 0.0821 | 0.0319 | 16.8015
20 | 1.3487 | 0.09431 | 0.0261 | 14.3007

## 71. Re 4M Mach 0.50 (1)
BIGFOIL.COM POLAR EXPORT
NACA66A216
NACA66A216 |  |  |  | Cl Max: | 1.191 | at alpha= | 20 | deg
JavaFoil+Calcfoil stall+Eppler ext transition |  |  |  | L/D Max: | 138.076 | at alpha= | 2.5 | deg
Re: | 4000000 |  |  | Cd Min: | 0.00362 | at alpha= | 1.5 | deg
Mach: | 0.5 |  |  | Cl=0 at alpha= | -1.6429 | deg
|  |  |  | @ Cl=0.1, Cd= | 0.0040889
|  |  |  | @ Cl=0.4, Cd= | 0.0037404
|  |  |  | @ Cl=0.6, Cd= | 0.005951
alpha (deg) | Cl | Cd | Cm | Cl/Cd
-20 | -1.019 | 0.16124 | 0.002 | -6.322
-19.5 | -0.992 | 0.15765 | 0.002 | -6.29
-19 | -0.965 | 0.15174 | 0.001 | -6.357
-18.5 | -0.939 | 0.15202 | 0 | -6.177
-18 | -0.912 | 0.14417 | 0 | -6.323
-17.5 | -0.881 | 0.13784 | -0.001 | -6.395
-17 | -0.854 | 0.13295 | -0.002 | -6.423
-16.5 | -0.827 | 0.12977 | -0.002 | -6.37
-16 | -0.8 | 0.12666 | -0.003 | -6.319
-15.5 | -0.771 | 0.12261 | -0.003 | -6.286
-15 | -0.743 | 0.11407 | -0.004 | -6.515
-14.5 | -0.716 | 0.11115 | -0.005 | -6.441
-14 | -0.689 | 0.10691 | -0.005 | -6.441
-13.5 | -0.661 | 0.10361 | -0.006 | -6.382
-13 | -0.633 | 0.09542 | -0.006 | -6.63
-12.5 | -0.605 | 0.08795 | -0.007 | -6.882
-12 | -0.578 | 0.07944 | -0.008 | -7.28
-11.5 | -0.551 | 0.07452 | -0.009 | -7.394
-11 | -0.523 | 0.06875 | -0.009 | -7.613
-10.5 | -0.495 | 0.07123 | -0.009 | -6.948
-10 | -0.467 | 0.07175 | -0.01 | -6.502
-9.5 | -0.439 | 0.06346 | -0.01 | -6.918
-9 | -0.412 | 0.05684 | -0.012 | -7.246
-8.5 | -0.386 | 0.05149 | -0.014 | -7.497
-8 | -0.548 | 0.0511 | -0.012 | -10.734
-7.5 | -0.681 | 0.01251 | -0.027 | -54.467
-7 | -0.658 | 0.01172 | -0.028 | -56.141
-6.5 | -0.618 | 0.01105 | -0.03 | -55.938
-6 | -0.569 | 0.0104 | -0.031 | -54.72
-5.5 | -0.513 | 0.00991 | -0.032 | -51.808
-5 | -0.453 | 0.0094 | -0.034 | -48.187
-4.5 | -0.39 | 0.00901 | -0.035 | -43.3
-4 | -0.325 | 0.00861 | -0.037 | -37.68
-3.5 | -0.257 | 0.00827 | -0.038 | -31.143
-3 | -0.189 | 0.00798 | -0.04 | -23.7
-2.5 | -0.12 | 0.00773 | -0.041 | -15.523
-2 | -0.05 | 0.0075 | -0.042 | -6.694
-1.5 | 0.02 | 0.00408 | -0.044 | 4.95
-1 | 0.091 | 0.00408 | -0.045 | 22.392
-0.5 | 0.162 | 0.00415 | -0.047 | 39.092
0 | 0.233 | 0.00398 | -0.048 | 58.602
0.5 | 0.304 | 0.00378 | -0.049 | 80.432
1 | 0.374 | 0.00381 | -0.051 | 98.159
1.5 | 0.445 | 0.00362 | -0.052 | 122.911
2 | 0.515 | 0.00416 | -0.053 | 123.721
2.5 | 0.582 | 0.00422 | -0.055 | 138.076
3 | 0.642 | 0.00999 | -0.055 | 64.252
3.5 | 0.708 | 0.01044 | -0.057 | 67.827
4 | 0.772 | 0.01096 | -0.058 | 70.467
4.5 | 0.834 | 0.0115 | -0.059 | 72.577
5 | 0.894 | 0.0121 | -0.06 | 73.87
5.5 | 0.949 | 0.0127 | -0.062 | 74.732
6 | 0.995 | 0.01345 | -0.063 | 74.005
6.5 | 1.032 | 0.01424 | -0.064 | 72.461
7 | 1.052 | 0.01507 | -0.065 | 69.827
7.5 | 1.042 | 0.01641 | -0.066 | 63.482
8 | 0.951 | 0.01768 | -0.068 | 53.788
8.5 | 0.564 | 0.05719 | -0.032 | 9.86
9 | 0.713 | 0.01905 | -0.07 | 37.441
9.5 | 0.63 | 0.05658 | -0.046 | 11.138
10 | 0.647 | 0.06714 | -0.035 | 9.629
10.5 | 0.673 | 0.07373 | -0.035 | 9.133
11 | 0.701 | 0.07783 | -0.037 | 9.013
11.5 | 0.732 | 0.07417 | -0.042 | 9.87
12 | 0.755 | 0.09141 | -0.038 | 8.263
12.5 | 0.783 | 0.08986 | -0.039 | 8.709
13 | 0.81 | 0.10075 | -0.04 | 8.04
13.5 | 0.838 | 0.1067 | -0.043 | 7.856
14 | 0.865 | 0.10964 | -0.043 | 7.885
14.5 | 0.891 | 0.11449 | -0.043 | 7.784
15 | 0.921 | 0.11858 | -0.047 | 7.766
15.5 | 0.947 | 0.12177 | -0.047 | 7.776
16 | 0.974 | 0.12574 | -0.048 | 7.746
16.5 | 1.002 | 0.13168 | -0.05 | 7.61
17 | 1.034 | 0.13504 | -0.054 | 7.658
17.5 | 1.056 | 0.14186 | -0.052 | 7.446
18 | 1.083 | 0.14213 | -0.053 | 7.621
18.5 | 1.113 | 0.14964 | -0.056 | 7.437
19 | 1.144 | 0.15428 | -0.059 | 7.417
19.5 | 1.165 | 0.15953 | -0.057 | 7.301
20 | 1.191 | 0.16436 | -0.058 | 7.249

## 72. Re 4M Mach 0.50 (2)
BIGFOIL.COM POLAR EXPORT
NACA66A216
NACA66A216 |  |  |  | Cl Max: | 1.0112 | at alpha= | 10.5 | deg
XFOIL ncrit=9 |  |  |  | L/D Max: | 123.049 | at alpha= | 2 | deg
Re: | 4000000 |  |  | Cd Min: | 0.14931 | at alpha= | 15.5 | deg
Mach: | 0.5 |  |  | Cl=0 at alpha= | -1.739 | deg
|  |  |  | @ Cl=0.1, Cd= | 0.0039478
|  |  |  | @ Cl=0.4, Cd= | 0.0040401
|  |  |  | @ Cl=0.6, Cd= | 0.01222
alpha (deg) | Cl | Cd | Cm | Cl/Cd
-14 | -0.4063 | 0.12254 | -0.0752 | -3.3157
-13.5 | -0.4163 | 0.11026 | -0.0821 | -3.7756
-13 | -0.4375 | 0.09672 | -0.09 | -4.5234
-12.5 | -0.4566 | 0.08401 | -0.0978 | -5.4351
-12 | -0.4836 | 0.06808 | -0.1085 | -7.1034
-11.5 | -0.5143 | 0.05527 | -0.1174 | -9.3052
-11 | -0.5463 | 0.0458 | -0.1211 | -11.9279
-10.5 | -0.5799 | 0.03809 | -0.1205 | -15.2245
-10 | -0.6134 | 0.03136 | -0.1167 | -19.5599
-9 | -0.6486 | 0.02021 | -0.1033 | -32.093
-8.5 | -0.6305 | 0.01636 | -0.097 | -38.5391
-8 | -0.6012 | 0.01411 | -0.0911 | -42.6081
-7.5 | -0.5615 | 0.01278 | -0.0862 | -43.9358
-7 | -0.5208 | 0.0116 | -0.0815 | -44.8966
-6.5 | -0.477 | 0.01065 | -0.0772 | -44.7887
-6 | -0.4298 | 0.00992 | -0.0735 | -43.3266
-5.5 | -0.3875 | 0.00913 | -0.069 | -42.4425
-5 | -0.3418 | 0.00865 | -0.0649 | -39.5145
-4.5 | -0.295 | 0.00834 | -0.061 | -35.3717
-4 | -0.2403 | 0.00796 | -0.0587 | -30.1884
-3.5 | -0.1813 | 0.00766 | -0.0575 | -23.6684
-3 | -0.1213 | 0.00737 | -0.0566 | -16.4586
-2 | -0.0214 | 0.00589 | -0.0518 | -3.6333
-1.5 | 0.0196 | 0.00444 | -0.0484 | 4.4144
-1 | 0.0817 | 0.00394 | -0.0484 | 20.736
-0.5 | 0.1522 | 0.00397 | -0.0497 | 38.3375
0 | 0.2231 | 0.00405 | -0.0512 | 55.0864
0.5 | 0.2937 | 0.004 | -0.0526 | 73.425
1 | 0.3643 | 0.00403 | -0.0539 | 90.397
1.5 | 0.4348 | 0.00405 | -0.0552 | 107.358
2 | 0.5045 | 0.0041 | -0.0562 | 123.0488
2.5 | 0.5551 | 0.00469 | -0.0534 | 118.3582
3 | 0.5568 | 0.00614 | -0.0415 | 90.684
3.5 | 0.5378 | 0.00761 | -0.0259 | 70.6702
4 | 0.5389 | 0.00934 | -0.0154 | 57.6981
4.5 | 0.5505 | 0.01108 | -0.0071 | 49.6841
5 | 0.5907 | 0.01206 | -0.0033 | 48.9801
5.5 | 0.6377 | 0.01287 | -0.0004 | 49.5493
6 | 0.6863 | 0.01369 | 0.0023 | 50.1315
6.5 | 0.7318 | 0.01464 | 0.0055 | 49.9863
7 | 0.7787 | 0.0156 | 0.0086 | 49.9167
7.5 | 0.8245 | 0.01669 | 0.0119 | 49.4008
8 | 0.8654 | 0.01806 | 0.0159 | 47.9181
8.5 | 0.9054 | 0.01962 | 0.02 | 46.1468
9 | 0.9422 | 0.02141 | 0.0244 | 44.0075
9.5 | 0.9745 | 0.02357 | 0.0293 | 41.3449
10 | 0.9986 | 0.02634 | 0.0346 | 37.9119
10.5 | 1.0112 | 0.03008 | 0.0404 | 33.617
11 | 1.0077 | 0.03547 | 0.0462 | 28.4099
11.5 | 0.9914 | 0.04239 | 0.0504 | 23.3876
12 | 0.966 | 0.0507 | 0.0525 | 19.0533
12.5 | 0.9395 | 0.06011 | 0.0517 | 15.6297
13 | 0.9082 | 0.07144 | 0.0477 | 12.7128
13.5 | 0.8791 | 0.08435 | 0.0405 | 10.4221
14 | 0.8517 | 0.09885 | 0.0308 | 8.6161
14.5 | 0.8241 | 0.11493 | 0.02 | 7.1705
15 | 0.7903 | 0.13257 | 0.0092 | 5.9614
15.5 | 0.7635 | 0.14931 | -0.001 | 5.1135

## 73. Re 5M Mach 0.00 (1)
BIGFOIL.COM POLAR EXPORT
NACA66A216
NACA66A216 |  |  |  | Cl Max: | 1.314 | at alpha= | 12.5 | deg
JavaFoil+Calcfoil stall+Eppler ext transition |  |  |  | L/D Max: | 128.499 | at alpha= | 2.5 | deg
Re: | 5000000 |  |  | Cd Min: | 0.00369 | at alpha= | -2 | deg
Mach: | 0 |  |  | Cl=0 at alpha= | -1.6452 | deg
|  |  |  | @ Cl=0.1, Cd= | 0.0037035
|  |  |  | @ Cl=0.4, Cd= | 0.0038143
|  |  |  | @ Cl=0.6, Cd= | 0.0051245
alpha (deg) | Cl | Cd | Cm | Cl/Cd
-19 | -0.805 | 0.14761 | 0.001 | -5.452
-18.5 | -0.82 | 0.13994 | 0 | -5.861
-18 | -0.835 | 0.13194 | 0 | -6.33
-17.5 | -0.848 | 0.12528 | -0.001 | -6.765
-17 | -0.86 | 0.11779 | -0.001 | -7.302
-16.5 | -0.871 | 0.10967 | -0.002 | -7.944
-16 | -0.88 | 0.10306 | -0.003 | -8.54
-15.5 | -0.937 | 0.06257 | -0.005 | -14.971
-15 | -1.01 | 0.0301 | -0.006 | -33.542
-14.5 | -1.032 | 0.02215 | -0.007 | -46.609
-14 | -1.038 | 0.01914 | -0.009 | -54.237
-13.5 | -1.035 | 0.01741 | -0.01 | -59.458
-13 | -1.028 | 0.01604 | -0.011 | -64.102
-12.5 | -1.016 | 0.01508 | -0.012 | -67.368
-12 | -0.999 | 0.01428 | -0.013 | -69.949
-11.5 | -0.978 | 0.01349 | -0.014 | -72.492
-11 | -0.953 | 0.01278 | -0.015 | -74.605
-10.5 | -0.924 | 0.01222 | -0.017 | -75.605
-10 | -0.891 | 0.01162 | -0.018 | -76.708
-9.5 | -0.855 | 0.0112 | -0.019 | -76.272
-9 | -0.815 | 0.0107 | -0.02 | -76.17
-8.5 | -0.772 | 0.0102 | -0.021 | -75.682
-8 | -0.726 | 0.00979 | -0.022 | -74.144
-7.5 | -0.677 | 0.0094 | -0.024 | -71.953
-7 | -0.625 | 0.00909 | -0.025 | -68.721
-6.5 | -0.572 | 0.00872 | -0.026 | -65.525
-6 | -0.517 | 0.0084 | -0.027 | -61.508
-5.5 | -0.461 | 0.00811 | -0.028 | -56.823
-5 | -0.403 | 0.00784 | -0.03 | -51.437
-4.5 | -0.345 | 0.00758 | -0.031 | -45.559
-4 | -0.286 | 0.007 | -0.032 | -40.898
-3.5 | -0.226 | 0.00677 | -0.033 | -33.462
-3 | -0.166 | 0.00711 | -0.035 | -23.349
-2.5 | -0.105 | 0.00692 | -0.036 | -15.197
-2 | -0.044 | 0.00369 | -0.037 | -11.892
-1.5 | 0.018 | 0.00372 | -0.038 | 4.711
-1 | 0.079 | 0.00369 | -0.039 | 21.447
-0.5 | 0.141 | 0.00373 | -0.041 | 37.728
0 | 0.202 | 0.00373 | -0.042 | 54.146
0.5 | 0.264 | 0.00374 | -0.043 | 70.462
1 | 0.325 | 0.00378 | -0.044 | 85.971
1.5 | 0.387 | 0.00381 | -0.045 | 101.52
2 | 0.448 | 0.00383 | -0.047 | 117.033
2.5 | 0.508 | 0.00395 | -0.048 | 128.499
3 | 0.566 | 0.00455 | -0.049 | 124.519
3.5 | 0.624 | 0.00553 | -0.05 | 112.927
4 | 0.679 | 0.00894 | -0.051 | 75.955
4.5 | 0.736 | 0.00927 | -0.052 | 79.375
5 | 0.792 | 0.00962 | -0.053 | 82.327
5.5 | 0.847 | 0.00998 | -0.054 | 84.844
6 | 0.899 | 0.01037 | -0.055 | 86.709
6.5 | 0.95 | 0.01077 | -0.056 | 88.214
7 | 0.998 | 0.0112 | -0.057 | 89.11
7.5 | 1.045 | 0.01167 | -0.058 | 89.494
8 | 1.088 | 0.01217 | -0.059 | 89.415
8.5 | 1.129 | 0.01266 | -0.06 | 89.138
9 | 1.166 | 0.01319 | -0.061 | 88.401
9.5 | 1.199 | 0.01384 | -0.062 | 86.654
10 | 1.23 | 0.0145 | -0.063 | 84.803
10.5 | 1.256 | 0.01522 | -0.064 | 82.515
11 | 1.278 | 0.01599 | -0.065 | 79.926
11.5 | 1.296 | 0.01674 | -0.066 | 77.42
12 | 1.309 | 0.01767 | -0.067 | 74.081
12.5 | 1.314 | 0.0185 | -0.068 | 71.014
13 | 1.313 | 0.01965 | -0.069 | 66.848
13.5 | 1.308 | 0.0207 | -0.07 | 63.217
14 | 1.299 | 0.0217 | -0.07 | 59.879
14.5 | 1.286 | 0.023 | -0.071 | 55.903
15 | 1.268 | 0.02437 | -0.072 | 52.044
15.5 | 1.247 | 0.026 | -0.073 | 47.949
16 | 1.218 | 0.02893 | -0.073 | 42.097
16.5 | 1.176 | 0.03528 | -0.073 | 33.345
17 | 1.082 | 0.06402 | -0.066 | 16.903
17.5 | 1.036 | 0.07877 | -0.064 | 13.151

## 74. Re 5M Mach 0.00 (2)
BIGFOIL.COM POLAR EXPORT
NACA66A216
NACA66A216 |  |  |  | Cl Max: | 1.5902 | at alpha= | 20 | deg
XFOIL ncrit=9 |  |  |  | L/D Max: | 116.24 | at alpha= | 2 | deg
Re: | 5000000 |  |  | Cd Min: | 0.04863 | at alpha= | 20 | deg
Mach: | 0 |  |  | Cl=0 at alpha= | -1.7048 | deg
|  |  |  | @ Cl=0.1, Cd= | 0.0035
|  |  |  | @ Cl=0.4, Cd= | 0.0036102
|  |  |  | @ Cl=0.6, Cd= | 0.0081415
alpha (deg) | Cl | Cd | Cm | Cl/Cd
-20 | -1.4023 | 0.0384 | -0.0854 | -36.5182
-19.5 | -1.382 | 0.0352 | -0.0864 | -39.2614
-18.5 | -1.3607 | 0.02947 | -0.083 | -46.1724
-18 | -1.3405 | 0.02738 | -0.0815 | -48.9591
-17.5 | -1.3202 | 0.02542 | -0.0797 | -51.9355
-17 | -1.2978 | 0.02364 | -0.0778 | -54.8985
-16.5 | -1.2711 | 0.0222 | -0.076 | -57.2568
-16 | -1.2441 | 0.02078 | -0.0741 | -59.8701
-15.5 | -1.2128 | 0.01967 | -0.0725 | -61.6573
-15 | -1.1832 | 0.01846 | -0.0705 | -64.0953
-14.5 | -1.1525 | 0.01736 | -0.0684 | -66.3882
-14 | -1.1162 | 0.01657 | -0.0669 | -67.3627
-13.5 | -1.0829 | 0.01564 | -0.0648 | -69.2391
-13 | -1.0517 | 0.0146 | -0.0623 | -72.0342
-12.5 | -1.0193 | 0.01366 | -0.0598 | -74.6193
-12 | -0.9837 | 0.0129 | -0.0577 | -76.2558
-11.5 | -0.9463 | 0.01226 | -0.0556 | -77.186
-11 | -0.908 | 0.01167 | -0.0535 | -77.8063
-10.5 | -0.8687 | 0.01119 | -0.0515 | -77.6318
-10 | -0.8294 | 0.01071 | -0.0493 | -77.4416
-9.5 | -0.7919 | 0.01029 | -0.0466 | -76.9582
-9 | -0.7506 | 0.00999 | -0.0445 | -75.1351
-8.5 | -0.7071 | 0.00945 | -0.0429 | -74.8254
-8 | -0.6593 | 0.00908 | -0.0421 | -72.6101
-7.5 | -0.6094 | 0.00878 | -0.0416 | -69.4077
-7 | -0.5586 | 0.00851 | -0.0413 | -65.6404
-6.5 | -0.5065 | 0.00824 | -0.0412 | -61.4684
-6 | -0.4552 | 0.00787 | -0.041 | -57.8399
-5.5 | -0.4019 | 0.00761 | -0.0411 | -52.8121
-5 | -0.3477 | 0.0074 | -0.0414 | -46.9865
-4.5 | -0.2938 | 0.00715 | -0.0416 | -41.0909
-4 | -0.239 | 0.00695 | -0.0419 | -34.3885
-3.5 | -0.1838 | 0.00675 | -0.0423 | -27.2296
-3 | -0.1293 | 0.00645 | -0.0427 | -20.0465
-2.5 | -0.079 | 0.00584 | -0.0423 | -13.5274
-2 | -0.0284 | 0.00519 | -0.0421 | -5.4721
-1.5 | 0.0197 | 0.00424 | -0.0416 | 4.6462
-1 | 0.0714 | 0.0035 | -0.0416 | 20.4
-0.5 | 0.1305 | 0.0035 | -0.0427 | 37.2857
0 | 0.1904 | 0.00346 | -0.044 | 55.0289
0.5 | 0.2503 | 0.0035 | -0.0452 | 71.5143
1 | 0.3092 | 0.00351 | -0.0463 | 88.0912
1.5 | 0.3688 | 0.00354 | -0.0476 | 104.1808
2 | 0.4266 | 0.00367 | -0.0484 | 116.2398
2.5 | 0.465 | 0.00483 | -0.0457 | 96.2733
3 | 0.5013 | 0.00584 | -0.0427 | 85.839
3.5 | 0.5374 | 0.00668 | -0.0395 | 80.4491
4 | 0.5719 | 0.00745 | -0.036 | 76.7651
4.5 | 0.5999 | 0.00814 | -0.0311 | 73.6978
5 | 0.6332 | 0.00864 | -0.0272 | 73.287
5.5 | 0.6739 | 0.00905 | -0.0249 | 74.4641
6.5 | 0.7569 | 0.0099 | -0.0209 | 76.4545
7 | 0.7984 | 0.01035 | -0.019 | 77.1401
7.5 | 0.8398 | 0.01083 | -0.0172 | 77.5439
8 | 0.8798 | 0.0114 | -0.0153 | 77.1754
8.5 | 0.9194 | 0.01201 | -0.0133 | 76.5529
9 | 0.9597 | 0.01257 | -0.0115 | 76.3484
9.5 | 1 | 0.01318 | -0.0099 | 75.8725
10 | 1.0381 | 0.0139 | -0.0079 | 74.6835
10.5 | 1.0727 | 0.0148 | -0.0056 | 72.4797
11 | 1.1116 | 0.0155 | -0.0039 | 71.7161
11.5 | 1.1489 | 0.01631 | -0.0022 | 70.4414
12 | 1.1852 | 0.01717 | -0.0004 | 69.0274
13 | 1.2542 | 0.01915 | 0.0034 | 65.4935
13.5 | 1.2854 | 0.02037 | 0.0055 | 63.1026
14 | 1.3137 | 0.02179 | 0.0079 | 60.2891
14.5 | 1.3466 | 0.02298 | 0.0095 | 58.5988
15 | 1.3778 | 0.02425 | 0.0112 | 56.8165
15.5 | 1.4041 | 0.02584 | 0.0134 | 54.3382
16 | 1.4288 | 0.02714 | 0.0161 | 52.6455
17.5 | 1.5133 | 0.03308 | 0.0188 | 45.7467
18 | 1.5301 | 0.03581 | 0.0206 | 42.7283
18.5 | 1.543 | 0.03901 | 0.0223 | 39.554
19 | 1.5618 | 0.04181 | 0.0233 | 37.3547
19.5 | 1.5774 | 0.04501 | 0.0242 | 35.0455
20 | 1.5902 | 0.04863 | 0.0249 | 32.7

## 75. Re 5M Mach 0.10 (1)
BIGFOIL.COM POLAR EXPORT
NACA66A216
NACA66A216 |  |  |  | Cl Max: | 1.302 | at alpha= | 12.5 | deg
JavaFoil+Calcfoil stall+Eppler ext transition |  |  |  | L/D Max: | 131.705 | at alpha= | 3 | deg
Re: | 5000000 |  |  | Cd Min: | 0.00369 | at alpha= | -1.5 | deg
Mach: | 0.1 |  |  | Cl=0 at alpha= | -1.6452 | deg
|  |  |  | @ Cl=0.1, Cd= | 0.0037335
|  |  |  | @ Cl=0.4, Cd= | 0.0038171
|  |  |  | @ Cl=0.6, Cd= | 0.0067662
alpha (deg) | Cl | Cd | Cm | Cl/Cd
-18.5 | -0.776 | 0.14265 | 0 | -5.44
-18 | -0.793 | 0.13695 | 0 | -5.793
-17.5 | -0.81 | 0.1283 | -0.001 | -6.312
-17 | -0.825 | 0.1217 | -0.001 | -6.777
-16.5 | -0.838 | 0.11412 | -0.002 | -7.345
-16 | -0.85 | 0.10709 | -0.003 | -7.938
-15.5 | -0.861 | 0.09957 | -0.003 | -8.643
-15 | -0.922 | 0.05791 | -0.006 | -15.92
-14.5 | -0.995 | 0.02754 | -0.007 | -36.123
-14 | -1.019 | 0.01981 | -0.009 | -51.443
-13.5 | -1.02 | 0.01804 | -0.01 | -56.527
-13 | -1.015 | 0.01668 | -0.011 | -60.849
-12.5 | -1.007 | 0.01537 | -0.012 | -65.484
-12 | -0.993 | 0.01451 | -0.013 | -68.405
-11.5 | -0.974 | 0.01368 | -0.014 | -71.177
-11 | -0.95 | 0.01301 | -0.015 | -73.031
-10.5 | -0.922 | 0.01237 | -0.017 | -74.572
-10 | -0.891 | 0.01175 | -0.018 | -75.802
-9.5 | -0.855 | 0.01133 | -0.019 | -75.487
-9 | -0.816 | 0.01081 | -0.02 | -75.495
-8.5 | -0.774 | 0.01027 | -0.021 | -75.3
-8 | -0.728 | 0.00988 | -0.023 | -73.642
-7.5 | -0.679 | 0.00948 | -0.024 | -71.636
-7 | -0.627 | 0.00913 | -0.025 | -68.677
-6.5 | -0.574 | 0.00876 | -0.026 | -65.471
-6 | -0.519 | 0.00844 | -0.027 | -61.451
-5.5 | -0.463 | 0.00816 | -0.029 | -56.702
-5 | -0.405 | 0.00787 | -0.03 | -51.499
-4.5 | -0.347 | 0.00762 | -0.031 | -45.516
-4 | -0.287 | 0.00663 | -0.032 | -43.349
-3.5 | -0.228 | 0.00677 | -0.034 | -33.611
-3 | -0.167 | 0.0072 | -0.035 | -23.18
-2.5 | -0.106 | 0.00691 | -0.036 | -15.298
-2 | -0.044 | 0.0037 | -0.037 | -11.918
-1.5 | 0.018 | 0.00369 | -0.038 | 4.764
-1 | 0.079 | 0.00372 | -0.04 | 21.351
-0.5 | 0.141 | 0.00376 | -0.041 | 37.551
0 | 0.203 | 0.00374 | -0.042 | 54.285
0.5 | 0.265 | 0.00377 | -0.043 | 70.252
1 | 0.327 | 0.00378 | -0.044 | 86.386
1.5 | 0.389 | 0.00381 | -0.046 | 101.961
2 | 0.451 | 0.00385 | -0.047 | 117.004
2.5 | 0.51 | 0.00398 | -0.048 | 128.255
3 | 0.569 | 0.00432 | -0.049 | 131.705
3.5 | 0.624 | 0.00866 | -0.05 | 71.999
4 | 0.682 | 0.00897 | -0.051 | 76.045
4.5 | 0.739 | 0.00934 | -0.052 | 79.159
5 | 0.796 | 0.00969 | -0.053 | 82.059
5.5 | 0.85 | 0.01004 | -0.054 | 84.668
6 | 0.903 | 0.01043 | -0.055 | 86.53
6.5 | 0.954 | 0.01086 | -0.056 | 87.816
7 | 1.002 | 0.0113 | -0.057 | 88.699
7.5 | 1.048 | 0.01176 | -0.058 | 89.106
8 | 1.091 | 0.01226 | -0.059 | 88.978
8.5 | 1.131 | 0.01278 | -0.06 | 88.484
9 | 1.167 | 0.01333 | -0.062 | 87.575
9.5 | 1.2 | 0.01398 | -0.063 | 85.847
10 | 1.229 | 0.01473 | -0.064 | 83.436
10.5 | 1.254 | 0.0154 | -0.064 | 81.415
11 | 1.274 | 0.01621 | -0.065 | 78.585
11.5 | 1.29 | 0.01698 | -0.066 | 75.951
12 | 1.3 | 0.01792 | -0.067 | 72.556
12.5 | 1.302 | 0.01886 | -0.068 | 69.067
13 | 1.299 | 0.02002 | -0.069 | 64.862
13.5 | 1.289 | 0.02121 | -0.07 | 60.791
14 | 1.277 | 0.02208 | -0.071 | 57.823
14.5 | 1.258 | 0.02357 | -0.072 | 53.375
15 | 1.236 | 0.0251 | -0.072 | 49.238
15.5 | 1.205 | 0.02791 | -0.073 | 43.196
16 | 1.174 | 0.03036 | -0.073 | 38.673
16.5 | 1.032 | 0.07942 | -0.061 | 12.994
17 | 0.964 | 0.1121 | -0.051 | 8.601
17.5 | 0.94 | 0.11424 | -0.053 | 8.227

## 76. Re 5M Mach 0.10 (2)
BIGFOIL.COM POLAR EXPORT
NACA66A216
NACA66A216 |  |  |  | Cl Max: | 1.5814 | at alpha= | 20 | deg
XFOIL ncrit=9 |  |  |  | L/D Max: | 116.948 | at alpha= | 2 | deg
Re: | 5000000 |  |  | Cd Min: | 0.05164 | at alpha= | 20 | deg
Mach: | 0.1 |  |  | Cl=0 at alpha= | -1.7064 | deg
|  |  |  | @ Cl=0.1, Cd= | 0.00351
|  |  |  | @ Cl=0.4, Cd= | 0.0036048
|  |  |  | @ Cl=0.6, Cd= | 0.0082142
alpha (deg) | Cl | Cd | Cm | Cl/Cd
-20 | -1.3737 | 0.04321 | -0.0882 | -31.7913
-19.5 | -1.3569 | 0.03892 | -0.0904 | -34.8638
-19 | -1.3555 | 0.035 | -0.0888 | -38.7286
-18.5 | -1.3499 | 0.03155 | -0.087 | -42.7861
-18 | -1.3324 | 0.02911 | -0.0854 | -45.7712
-17.5 | -1.3141 | 0.02686 | -0.0835 | -48.9241
-17 | -1.2937 | 0.02484 | -0.0815 | -52.0813
-16.5 | -1.2683 | 0.02321 | -0.0796 | -54.6445
-16 | -1.2426 | 0.02164 | -0.0775 | -57.4214
-15.5 | -1.212 | 0.02042 | -0.0757 | -59.3536
-15 | -1.1833 | 0.01909 | -0.0735 | -61.9853
-14.5 | -1.153 | 0.0179 | -0.0713 | -64.4134
-14 | -1.1163 | 0.01706 | -0.0697 | -65.4338
-13.5 | -1.0831 | 0.01607 | -0.0675 | -67.3989
-13 | -1.0481 | 0.01518 | -0.0654 | -69.0448
-12.5 | -1.0183 | 0.01405 | -0.0625 | -72.4769
-12 | -0.984 | 0.01318 | -0.06 | -74.6586
-11.5 | -0.9468 | 0.01248 | -0.0578 | -75.8654
-11 | -0.9084 | 0.01186 | -0.0556 | -76.5936
-10.5 | -0.8688 | 0.01134 | -0.0535 | -76.6138
-10 | -0.829 | 0.01084 | -0.0513 | -76.476
-9.5 | -0.7906 | 0.01037 | -0.0487 | -76.2392
-9 | -0.7517 | 0.01005 | -0.0459 | -74.796
-8.5 | -0.7085 | 0.00954 | -0.0441 | -74.2662
-8 | -0.6613 | 0.00914 | -0.0431 | -72.3523
-7.5 | -0.6115 | 0.00883 | -0.0425 | -69.2525
-7 | -0.5606 | 0.00855 | -0.042 | -65.5673
-6.5 | -0.5082 | 0.00827 | -0.0419 | -61.451
-6 | -0.4568 | 0.00791 | -0.0416 | -57.7497
-5.5 | -0.4034 | 0.00764 | -0.0416 | -52.801
-5 | -0.3489 | 0.00742 | -0.0418 | -47.0216
-4.5 | -0.2948 | 0.00717 | -0.042 | -41.1158
-4 | -0.2398 | 0.00697 | -0.0423 | -34.4046
-3.5 | -0.1843 | 0.00676 | -0.0427 | -27.2633
-3 | -0.1292 | 0.00648 | -0.0431 | -19.9383
-2.5 | -0.0787 | 0.00588 | -0.0427 | -13.3844
-2 | -0.0283 | 0.00521 | -0.0424 | -5.4319
-1.5 | 0.0199 | 0.00425 | -0.0419 | 4.6824
-1 | 0.0718 | 0.00351 | -0.0418 | 20.4558
-0.5 | 0.1313 | 0.00351 | -0.043 | 37.4074
0 | 0.1915 | 0.00347 | -0.0442 | 55.1873
0.5 | 0.2517 | 0.00351 | -0.0455 | 71.7094
1 | 0.311 | 0.00352 | -0.0466 | 88.3523
1.5 | 0.371 | 0.00354 | -0.0478 | 104.8023
2 | 0.4292 | 0.00367 | -0.0487 | 116.9482
2.5 | 0.4674 | 0.00484 | -0.0459 | 96.5702
3 | 0.5033 | 0.00586 | -0.0427 | 85.8874
3.5 | 0.5385 | 0.00672 | -0.0393 | 80.1339
4 | 0.572 | 0.0075 | -0.0355 | 76.2667
4.5 | 0.5972 | 0.00817 | -0.0299 | 73.0967
5 | 0.6314 | 0.00871 | -0.0262 | 72.4914
5.5 | 0.6727 | 0.00912 | -0.0239 | 73.761
6 | 0.715 | 0.00954 | -0.022 | 74.9476
6.5 | 0.7561 | 0.01001 | -0.0199 | 75.5345
7 | 0.7982 | 0.01046 | -0.0181 | 76.3098
7.5 | 0.8399 | 0.01096 | -0.0162 | 76.6332
8 | 0.8796 | 0.01155 | -0.0141 | 76.1558
8.5 | 0.9197 | 0.01217 | -0.0122 | 75.5711
9 | 0.9606 | 0.01274 | -0.0104 | 75.4003
9.5 | 1.0003 | 0.01339 | -0.0086 | 74.705
10 | 1.0393 | 0.01412 | -0.0067 | 73.6048
10.5 | 1.0738 | 0.01505 | -0.0042 | 71.3488
11 | 1.1132 | 0.01577 | -0.0025 | 70.5897
11.5 | 1.1504 | 0.01662 | -0.0007 | 69.2178
12 | 1.1865 | 0.01753 | 0.0013 | 67.684
12.5 | 1.2218 | 0.01853 | 0.0032 | 65.9363
13 | 1.2547 | 0.01966 | 0.0054 | 63.8199
13.5 | 1.2852 | 0.02099 | 0.0077 | 61.2292
14 | 1.3156 | 0.02235 | 0.0099 | 58.8635
14.5 | 1.3478 | 0.02363 | 0.0117 | 57.0377
15 | 1.3799 | 0.02494 | 0.0134 | 55.3288
15.5 | 1.4051 | 0.02669 | 0.0157 | 52.6452
16 | 1.4294 | 0.02811 | 0.0186 | 50.8502
17.5 | 1.5084 | 0.03478 | 0.0218 | 43.3698
18 | 1.5202 | 0.03809 | 0.0239 | 39.9107
18.5 | 1.5397 | 0.04091 | 0.0251 | 37.6363
19 | 1.5572 | 0.04398 | 0.0261 | 35.407
19.5 | 1.5707 | 0.04759 | 0.027 | 33.0048
20 | 1.5814 | 0.05164 | 0.0276 | 30.6235

## 77. Re 5M Mach 0.25 (1)
BIGFOIL.COM POLAR EXPORT
NACA66A216
NACA66A216 |  |  |  | Cl Max: | 1.235 | at alpha= | 11 | deg
JavaFoil+Calcfoil stall+Eppler ext transition |  |  |  | L/D Max: | 130.488 | at alpha= | 2.5 | deg
Re: | 5000000 |  |  | Cd Min: | 0.00374 | at alpha= | -1.5 | deg
Mach: | 0.25 |  |  | Cl=0 at alpha= | -1.6429 | deg
|  |  |  | @ Cl=0.1, Cd= | 0.0037471
|  |  |  | @ Cl=0.4, Cd= | 0.0038702
|  |  |  | @ Cl=0.6, Cd= | 0.0062093
alpha (deg) | Cl | Cd | Cm | Cl/Cd
-17 | -0.526 | 0.13844 | -0.001 | -3.796
-16.5 | -0.571 | 0.13077 | -0.002 | -4.365
-16 | -0.613 | 0.12379 | -0.002 | -4.949
-15.5 | -0.651 | 0.11395 | -0.003 | -5.713
-15 | -0.685 | 0.10789 | -0.003 | -6.345
-14.5 | -0.714 | 0.10078 | -0.004 | -7.084
-14 | -0.738 | 0.09415 | -0.005 | -7.838
-13.5 | -0.758 | 0.08732 | -0.006 | -8.681
-13 | -0.886 | 0.02619 | -0.011 | -33.841
-12.5 | -0.922 | 0.01823 | -0.012 | -50.58
-12 | -0.931 | 0.01622 | -0.013 | -57.387
-11.5 | -0.929 | 0.01508 | -0.015 | -61.621
-11 | -0.92 | 0.01401 | -0.016 | -65.689
-10.5 | -0.904 | 0.01321 | -0.017 | -68.455
-10 | -0.881 | 0.01257 | -0.018 | -70.122
-9.5 | -0.853 | 0.01191 | -0.019 | -71.628
-9 | -0.819 | 0.01139 | -0.021 | -71.904
-8.5 | -0.78 | 0.01084 | -0.022 | -71.995
-8 | -0.737 | 0.0103 | -0.023 | -71.576
-7.5 | -0.69 | 0.00982 | -0.024 | -70.227
-7 | -0.639 | 0.00944 | -0.026 | -67.66
-6.5 | -0.585 | 0.00908 | -0.027 | -64.462
-6 | -0.53 | 0.00869 | -0.028 | -61.016
-5.5 | -0.473 | 0.00838 | -0.029 | -56.455
-5 | -0.415 | 0.00806 | -0.031 | -51.421
-4.5 | -0.355 | 0.00778 | -0.032 | -45.666
-4 | -0.295 | 0.00754 | -0.033 | -39.059
-3.5 | -0.233 | 0.00656 | -0.034 | -35.536
-3 | -0.171 | 0.00672 | -0.036 | -25.458
-2.5 | -0.109 | 0.00682 | -0.037 | -15.909
-2 | -0.045 | 0.00692 | -0.038 | -6.552
-1.5 | 0.018 | 0.00374 | -0.039 | 4.834
-1 | 0.082 | 0.00375 | -0.041 | 21.802
-0.5 | 0.145 | 0.00374 | -0.042 | 38.82
0 | 0.209 | 0.00379 | -0.043 | 55.069
0.5 | 0.272 | 0.0038 | -0.044 | 71.596
1 | 0.336 | 0.00384 | -0.046 | 87.47
1.5 | 0.399 | 0.00387 | -0.047 | 103.135
2 | 0.463 | 0.00388 | -0.048 | 119.253
2.5 | 0.524 | 0.00402 | -0.049 | 130.488
3 | 0.583 | 0.00507 | -0.05 | 114.967
3.5 | 0.64 | 0.00889 | -0.051 | 71.938
4 | 0.699 | 0.00923 | -0.052 | 75.742
4.5 | 0.757 | 0.00962 | -0.053 | 78.767
5 | 0.815 | 0.01001 | -0.054 | 81.424
5.5 | 0.87 | 0.01042 | -0.056 | 83.52
6 | 0.923 | 0.01084 | -0.057 | 85.114
6.5 | 0.973 | 0.0113 | -0.058 | 86.148
7 | 1.021 | 0.0118 | -0.059 | 86.494
7.5 | 1.065 | 0.01232 | -0.06 | 86.423
8 | 1.105 | 0.01287 | -0.061 | 85.844
8.5 | 1.14 | 0.01354 | -0.062 | 84.252
9 | 1.171 | 0.01422 | -0.063 | 82.371
9.5 | 1.197 | 0.01491 | -0.064 | 80.26
10 | 1.216 | 0.0158 | -0.065 | 76.932
10.5 | 1.229 | 0.01666 | -0.066 | 73.784
11 | 1.235 | 0.01758 | -0.067 | 70.273
11.5 | 1.235 | 0.01862 | -0.068 | 66.318
12 | 1.226 | 0.01975 | -0.069 | 62.051
12.5 | 0.997 | 0.08578 | -0.031 | 11.625
13 | 1.167 | 0.02302 | -0.07 | 50.664
13.5 | 1.117 | 0.02632 | -0.071 | 42.436
14 | 0.917 | 0.0899 | -0.046 | 10.206
14.5 | 0.868 | 0.09762 | -0.044 | 8.89
15 | 0.812 | 0.1078 | -0.04 | 7.528
15.5 | 0.755 | 0.11668 | -0.039 | 6.468
16 | 0.694 | 0.12521 | -0.038 | 5.541

## 78. Re 5M Mach 0.25 (2)
BIGFOIL.COM POLAR EXPORT
NACA66A216
NACA66A216 |  |  |  | Cl Max: | 1.4758 | at alpha= | 18.5 | deg
XFOIL ncrit=9 |  |  |  | L/D Max: | 120.19 | at alpha= | 2 | deg
Re: | 5000000 |  |  | Cd Min: | 0.11479 | at alpha= | -20 | deg
Mach: | 0.25 |  |  | Cl=0 at alpha= | -1.7205 | deg
|  |  |  | @ Cl=0.1, Cd= | 0.00354
|  |  |  | @ Cl=0.4, Cd= | 0.0036108
|  |  |  | @ Cl=0.6, Cd= | 0.0087197
alpha (deg) | Cl | Cd | Cm | Cl/Cd
-20 | -0.9488 | 0.11479 | -0.0633 | -8.2655
-19.5 | -1.0339 | 0.09155 | -0.0787 | -11.2933
-19 | -1.099 | 0.07329 | -0.0908 | -14.9952
-18.5 | -1.1407 | 0.06044 | -0.098 | -18.8733
-18 | -1.1625 | 0.05144 | -0.1016 | -22.5991
-17.5 | -1.1811 | 0.044 | -0.1028 | -26.8432
-17 | -1.1922 | 0.03805 | -0.1022 | -31.3325
-16.5 | -1.1882 | 0.03388 | -0.1005 | -35.0708
-16 | -1.1831 | 0.03012 | -0.098 | -39.2795
-15.5 | -1.166 | 0.02742 | -0.0954 | -42.5237
-15 | -1.152 | 0.02468 | -0.0922 | -46.6775
-14.5 | -1.1326 | 0.02242 | -0.0889 | -50.5174
-14 | -1.1011 | 0.02092 | -0.0862 | -52.6338
-13.5 | -1.0733 | 0.01928 | -0.083 | -55.6691
-13 | -1.0453 | 0.0177 | -0.0796 | -59.0565
-12.5 | -1.0098 | 0.01657 | -0.0769 | -60.9415
-12 | -0.9747 | 0.01546 | -0.0739 | -63.0466
-11.5 | -0.9464 | 0.01403 | -0.07 | -67.4555
-11 | -0.9093 | 0.0131 | -0.067 | -69.4122
-10.5 | -0.8689 | 0.01237 | -0.0644 | -70.2425
-10 | -0.8277 | 0.0117 | -0.0618 | -70.7436
-9.5 | -0.787 | 0.01107 | -0.0591 | -71.093
-9 | -0.745 | 0.01053 | -0.0564 | -70.7502
-8.5 | -0.7034 | 0.01005 | -0.0536 | -69.99
-8 | -0.6685 | 0.00951 | -0.0494 | -70.2944
-7.5 | -0.6203 | 0.00913 | -0.0478 | -67.9409
-7 | -0.5695 | 0.00878 | -0.0466 | -64.8633
-6.5 | -0.5169 | 0.00846 | -0.0459 | -61.0993
-6 | -0.4642 | 0.00812 | -0.0452 | -57.1675
-5.5 | -0.4107 | 0.00779 | -0.0447 | -52.7214
-5 | -0.3554 | 0.00755 | -0.0445 | -47.0728
-4.5 | -0.2997 | 0.00732 | -0.0445 | -40.9426
-4 | -0.2436 | 0.00707 | -0.0446 | -34.4554
-3.5 | -0.1864 | 0.00685 | -0.0449 | -27.2117
-3 | -0.1295 | 0.0066 | -0.0452 | -19.6212
-2.5 | -0.0775 | 0.00603 | -0.0447 | -12.8524
-2 | -0.027 | 0.00532 | -0.0441 | -5.0752
-1.5 | 0.0213 | 0.00433 | -0.0433 | 4.9192
-1 | 0.0738 | 0.00354 | -0.0431 | 20.8475
-0.5 | 0.1355 | 0.00354 | -0.0443 | 38.2768
0 | 0.1977 | 0.0035 | -0.0456 | 56.4857
0.5 | 0.2599 | 0.00355 | -0.0469 | 73.2113
1 | 0.3212 | 0.00355 | -0.0481 | 90.4789
1.5 | 0.3831 | 0.00358 | -0.0493 | 107.0112
2 | 0.4435 | 0.00369 | -0.0502 | 120.1897
2.5 | 0.4803 | 0.0049 | -0.0468 | 98.0204
3 | 0.5135 | 0.00598 | -0.0427 | 85.8696
3.5 | 0.5435 | 0.00689 | -0.0378 | 78.8824
4 | 0.5645 | 0.00765 | -0.031 | 73.7908
4.5 | 0.5866 | 0.00851 | -0.0247 | 68.9307
5 | 0.6243 | 0.0091 | -0.0214 | 68.6044
5.5 | 0.667 | 0.00958 | -0.0191 | 69.6242
6 | 0.7111 | 0.01006 | -0.0172 | 70.6859
6.5 | 0.7534 | 0.01062 | -0.0149 | 70.9416
7 | 0.7971 | 0.01113 | -0.0129 | 71.6173
7.5 | 0.8393 | 0.01173 | -0.0108 | 71.5516
8 | 0.8798 | 0.01244 | -0.0084 | 70.7235
8.5 | 0.9221 | 0.01312 | -0.0063 | 70.282
9 | 0.9638 | 0.01381 | -0.0042 | 69.79
9.5 | 1.0043 | 0.01461 | -0.0019 | 68.7406
10 | 1.0411 | 0.0156 | 0.0008 | 66.7372
10.5 | 1.0803 | 0.01653 | 0.0032 | 65.3539
11 | 1.1192 | 0.01747 | 0.0055 | 64.0641
11.5 | 1.1567 | 0.01855 | 0.0079 | 62.3558
12 | 1.193 | 0.01972 | 0.0104 | 60.497
12.5 | 1.2252 | 0.02117 | 0.0133 | 57.8744
13 | 1.2545 | 0.02287 | 0.0163 | 54.8535
13.5 | 1.2907 | 0.02421 | 0.0185 | 53.3127
14 | 1.3202 | 0.02603 | 0.0212 | 50.7184
14.5 | 1.35 | 0.02791 | 0.0237 | 48.3698
15 | 1.3789 | 0.02989 | 0.0262 | 46.1325
15.5 | 1.4013 | 0.03239 | 0.0289 | 43.2634
16 | 1.4219 | 0.0349 | 0.0319 | 40.7421
17.5 | 1.4648 | 0.0465 | 0.0369 | 31.5011
18 | 1.4706 | 0.05147 | 0.038 | 28.572
18.5 | 1.4758 | 0.05681 | 0.0385 | 25.9778
19 | 1.4733 | 0.06339 | 0.038 | 23.2418
19.5 | 1.4601 | 0.07166 | 0.0362 | 20.3754
20 | 1.4404 | 0.08143 | 0.0328 | 17.6888

## 79. Re 5M Mach 0.50 (1)
BIGFOIL.COM POLAR EXPORT
NACA66A216
NACA66A216 |  |  |  | Cl Max: | 1.192 | at alpha= | 20 | deg
JavaFoil+Calcfoil stall+Eppler ext transition |  |  |  | L/D Max: | 149.09 | at alpha= | 2 | deg
Re: | 5000000 |  |  | Cd Min: | 0.00346 | at alpha= | 2 | deg
Mach: | 0.5 |  |  | Cl=0 at alpha= | -1.6429 | deg
|  |  |  | @ Cl=0.1, Cd= | 0.0038963
|  |  |  | @ Cl=0.4, Cd= | 0.0036414
|  |  |  | @ Cl=0.6, Cd= | 0.0057329
alpha (deg) | Cl | Cd | Cm | Cl/Cd
-20 | -1.021 | 0.15781 | 0.002 | -6.471
-19.5 | -0.992 | 0.15355 | 0.002 | -6.46
-19 | -0.965 | 0.14767 | 0.001 | -6.535
-18.5 | -0.94 | 0.15132 | 0 | -6.212
-18 | -0.913 | 0.14014 | 0 | -6.512
-17.5 | -0.883 | 0.13587 | -0.001 | -6.495
-17 | -0.854 | 0.12981 | -0.002 | -6.58
-16.5 | -0.827 | 0.12578 | -0.002 | -6.574
-16 | -0.801 | 0.12343 | -0.003 | -6.491
-15.5 | -0.772 | 0.12101 | -0.003 | -6.377
-15 | -0.744 | 0.11124 | -0.004 | -6.684
-14.5 | -0.716 | 0.10851 | -0.005 | -6.602
-14 | -0.689 | 0.1042 | -0.005 | -6.611
-13.5 | -0.661 | 0.10184 | -0.006 | -6.495
-13 | -0.633 | 0.094 | -0.006 | -6.736
-12.5 | -0.606 | 0.08536 | -0.007 | -7.099
-12 | -0.579 | 0.0783 | -0.008 | -7.396
-11.5 | -0.552 | 0.07282 | -0.009 | -7.584
-11 | -0.528 | 0.0648 | -0.011 | -8.156
-10.5 | -0.495 | 0.06981 | -0.01 | -7.094
-10 | -0.467 | 0.06973 | -0.01 | -6.692
-9.5 | -0.439 | 0.06285 | -0.011 | -6.988
-9 | -0.413 | 0.05568 | -0.012 | -7.409
-8.5 | -0.461 | 0.01398 | -0.024 | -32.989
-8 | -0.549 | 0.05011 | -0.012 | -10.954
-7.5 | -0.682 | 0.01204 | -0.027 | -56.687
-7 | -0.659 | 0.01122 | -0.028 | -58.732
-6.5 | -0.619 | 0.0106 | -0.03 | -58.363
-6 | -0.57 | 0.00998 | -0.031 | -57.058
-5.5 | -0.514 | 0.0095 | -0.033 | -54.119
-5 | -0.454 | 0.00903 | -0.034 | -50.237
-4.5 | -0.39 | 0.00866 | -0.035 | -45.097
-4 | -0.325 | 0.00828 | -0.037 | -39.239
-3.5 | -0.258 | 0.00792 | -0.038 | -32.526
-3 | -0.189 | 0.00766 | -0.04 | -24.736
-2.5 | -0.12 | 0.00741 | -0.041 | -16.205
-2 | -0.05 | 0.00718 | -0.042 | -7.005
-1.5 | 0.02 | 0.00386 | -0.044 | 5.232
-1 | 0.091 | 0.00389 | -0.045 | 23.476
-0.5 | 0.162 | 0.00394 | -0.047 | 41.246
0 | 0.234 | 0.00397 | -0.048 | 58.883
0.5 | 0.304 | 0.00381 | -0.05 | 79.755
1 | 0.375 | 0.00362 | -0.051 | 103.65
1.5 | 0.445 | 0.00368 | -0.052 | 121.024
2 | 0.516 | 0.00346 | -0.054 | 149.09
2.5 | 0.582 | 0.00411 | -0.055 | 141.787
3 | 0.643 | 0.00961 | -0.055 | 66.895
3.5 | 0.709 | 0.01006 | -0.057 | 70.457
4 | 0.773 | 0.01054 | -0.058 | 73.343
4.5 | 0.835 | 0.01107 | -0.059 | 75.445
5 | 0.895 | 0.01163 | -0.06 | 76.958
5.5 | 0.95 | 0.01222 | -0.062 | 77.737
6 | 0.996 | 0.01293 | -0.063 | 77.036
6.5 | 1.033 | 0.01366 | -0.064 | 75.603
7 | 1.053 | 0.01448 | -0.065 | 72.751
7.5 | 1.043 | 0.01578 | -0.066 | 66.096
8 | 0.952 | 0.01709 | -0.068 | 55.695
8.5 | 0.564 | 0.05658 | -0.033 | 9.972
9 | 0.714 | 0.01834 | -0.07 | 38.93
9.5 | 0.745 | 0.01978 | -0.071 | 37.67
10 | 0.647 | 0.06597 | -0.036 | 9.81
10.5 | 0.674 | 0.07269 | -0.036 | 9.269
11 | 0.702 | 0.07576 | -0.039 | 9.269
11.5 | 0.871 | 0.02382 | -0.075 | 36.586
12 | 0.757 | 0.08023 | -0.041 | 9.439
12.5 | 0.784 | 0.0874 | -0.041 | 8.969
13 | 0.811 | 0.09687 | -0.041 | 8.369
13.5 | 0.838 | 0.10364 | -0.043 | 8.089
14 | 0.865 | 0.10667 | -0.043 | 8.109
14.5 | 0.892 | 0.1109 | -0.044 | 8.04
15 | 0.922 | 0.11651 | -0.048 | 7.911
15.5 | 0.947 | 0.11707 | -0.047 | 8.09
16 | 0.974 | 0.12281 | -0.048 | 7.933
16.5 | 1.004 | 0.12858 | -0.051 | 7.807
17 | 1.038 | 0.13084 | -0.056 | 7.932
17.5 | 1.057 | 0.13495 | -0.053 | 7.831
18 | 1.084 | 0.13799 | -0.054 | 7.852
18.5 | 1.115 | 0.14344 | -0.057 | 7.774
19 | 1.15 | 0.14635 | -0.062 | 7.86
19.5 | 1.166 | 0.15616 | -0.057 | 7.464
20 | 1.192 | 0.1595 | -0.058 | 7.475

## 80. Re 5M Mach 0.50 (2)
BIGFOIL.COM POLAR EXPORT
NACA66A216
NACA66A216 |  |  |  | Cl Max: | 1.0286 | at alpha= | 10.5 | deg
XFOIL ncrit=9 |  |  |  | L/D Max: | 132.141 | at alpha= | 2 | deg
Re: | 5000000 |  |  | Cd Min: | 0.14635 | at alpha= | 15.5 | deg
Mach: | 0.5 |  |  | Cl=0 at alpha= | -1.8157 | deg
|  |  |  | @ Cl=0.1, Cd= | 0.0037075
|  |  |  | @ Cl=0.4, Cd= | 0.0037545
|  |  |  | @ Cl=0.6, Cd= | 0.01153
alpha (deg) | Cl | Cd | Cm | Cl/Cd
-14 | -0.4121 | 0.1211 | -0.0762 | -3.403
-13.5 | -0.4261 | 0.10826 | -0.0834 | -3.9359
-13 | -0.4489 | 0.0945 | -0.0916 | -4.7503
-12.5 | -0.4767 | 0.08018 | -0.1005 | -5.9454
-12 | -0.5081 | 0.06388 | -0.112 | -7.954
-11.5 | -0.5499 | 0.05107 | -0.12 | -10.7676
-11 | -0.5842 | 0.04216 | -0.1222 | -13.8567
-10.5 | -0.6165 | 0.03505 | -0.1203 | -17.5892
-10 | -0.646 | 0.02891 | -0.1155 | -22.3452
-9.5 | -0.6646 | 0.02364 | -0.109 | -28.1134
-9 | -0.666 | 0.01895 | -0.102 | -35.1451
-8.5 | -0.6476 | 0.01538 | -0.0954 | -42.1066
-8 | -0.6183 | 0.01328 | -0.0893 | -46.5587
-7.5 | -0.5834 | 0.01178 | -0.0836 | -49.5246
-7 | -0.5401 | 0.01077 | -0.079 | -50.1486
-6.5 | -0.4941 | 0.00996 | -0.0749 | -49.6084
-6 | -0.4468 | 0.0093 | -0.0709 | -48.043
-5.5 | -0.4013 | 0.0087 | -0.0668 | -46.1264
-5 | -0.3593 | 0.00824 | -0.0618 | -43.6044
-4.5 | -0.3047 | 0.0079 | -0.0593 | -38.5696
-4 | -0.2461 | 0.00759 | -0.0577 | -32.4242
-3.5 | -0.1867 | 0.00728 | -0.0565 | -25.6456
-3 | -0.1251 | 0.00703 | -0.0559 | -17.7952
-2.5 | -0.0644 | 0.00673 | -0.0552 | -9.5691
-2 | -0.0164 | 0.00591 | -0.0526 | -2.775
-1.5 | 0.0281 | 0.00475 | -0.0497 | 5.9158
-1 | 0.0825 | 0.00371 | -0.0485 | 22.2372
-0.5 | 0.1536 | 0.0037 | -0.05 | 41.5135
0 | 0.2247 | 0.00368 | -0.0515 | 61.0598
0.5 | 0.2953 | 0.00374 | -0.0529 | 78.9572
1 | 0.366 | 0.00374 | -0.0543 | 97.861
1.5 | 0.4362 | 0.00377 | -0.0555 | 115.7029
2 | 0.5061 | 0.00383 | -0.0565 | 132.141
2.5 | 0.5335 | 0.0051 | -0.0495 | 104.6078
3 | 0.5339 | 0.00625 | -0.0371 | 85.424
3.5 | 0.5251 | 0.00778 | -0.0238 | 67.4936
4 | 0.5337 | 0.00936 | -0.0146 | 57.0192
4.5 | 0.5551 | 0.01079 | -0.0077 | 51.4458
5 | 0.6012 | 0.01155 | -0.0047 | 52.0519
5.5 | 0.6503 | 0.01227 | -0.0021 | 52.9992
6 | 0.6982 | 0.01308 | 0.0008 | 53.3792
6.5 | 0.7459 | 0.01396 | 0.0038 | 53.4312
7 | 0.7938 | 0.01487 | 0.0068 | 53.3826
7.5 | 0.8373 | 0.01604 | 0.0106 | 52.2007
8 | 0.8831 | 0.01717 | 0.0141 | 51.4327
8.5 | 0.9256 | 0.01855 | 0.0181 | 49.8976
9 | 0.9659 | 0.02015 | 0.0224 | 47.9355
9.5 | 0.9958 | 0.02238 | 0.0276 | 44.4951
10 | 1.0189 | 0.02511 | 0.0333 | 40.5775
10.5 | 1.0286 | 0.02888 | 0.0396 | 35.6163
11 | 1.0286 | 0.03386 | 0.0455 | 30.378
11.5 | 1.0175 | 0.04021 | 0.05 | 25.3047
12 | 0.9953 | 0.04793 | 0.0527 | 20.7657
12.5 | 0.9637 | 0.05748 | 0.0527 | 16.7658
13 | 0.9291 | 0.06882 | 0.0492 | 13.5004
13.5 | 0.8878 | 0.08295 | 0.0417 | 10.7028
14 | 0.8579 | 0.09755 | 0.032 | 8.7945
14.5 | 0.8318 | 0.11324 | 0.0213 | 7.3455
15 | 0.7999 | 0.1306 | 0.0106 | 6.1248
15.5 | 0.7772 | 0.14635 | 0.0008 | 5.3106

## 81. Re 6M Mach 0.00 (1)
BIGFOIL.COM POLAR EXPORT
NACA66A216
NACA66A216 |  |  |  | Cl Max: | 1.315 | at alpha= | 12.5 | deg
JavaFoil+Calcfoil stall+Eppler ext transition |  |  |  | L/D Max: | 118.59 | at alpha= | 2 | deg
Re: | 6000000 |  |  | Cd Min: | 0.00359 | at alpha= | -1 | deg
Mach: | 0 |  |  | Cl=0 at alpha= | -1.6452 | deg
|  |  |  | @ Cl=0.1, Cd= | 0.0036002
|  |  |  | @ Cl=0.4, Cd= | 0.0037092
|  |  |  | @ Cl=0.6, Cd= | 0.0056417
alpha (deg) | Cl | Cd | Cm | Cl/Cd
-19 | -0.806 | 0.14491 | 0.001 | -5.563
-18.5 | -0.822 | 0.13749 | 0 | -5.975
-18 | -0.837 | 0.12966 | 0 | -6.453
-17.5 | -0.85 | 0.12244 | -0.001 | -6.942
-17 | -0.862 | 0.11512 | -0.001 | -7.491
-16.5 | -0.875 | 0.10635 | -0.002 | -8.225
-16 | -0.887 | 0.09692 | -0.003 | -9.15
-15.5 | -0.906 | 0.08203 | -0.004 | -11.041
-15 | -1.03 | 0.02336 | -0.006 | -44.106
-14.5 | -1.037 | 0.02054 | -0.008 | -50.508
-14 | -1.041 | 0.0182 | -0.009 | -57.184
-13.5 | -1.038 | 0.01662 | -0.01 | -62.427
-13 | -1.03 | 0.01539 | -0.011 | -66.924
-12.5 | -1.018 | 0.01448 | -0.012 | -70.304
-12 | -1 | 0.01375 | -0.013 | -72.739
-11.5 | -0.979 | 0.013 | -0.014 | -75.354
-11 | -0.954 | 0.01231 | -0.015 | -77.532
-10.5 | -0.925 | 0.01178 | -0.017 | -78.541
-10 | -0.892 | 0.01121 | -0.018 | -79.574
-9.5 | -0.856 | 0.0108 | -0.019 | -79.203
-9 | -0.816 | 0.01033 | -0.02 | -78.975
-8.5 | -0.773 | 0.00987 | -0.021 | -78.297
-8 | -0.727 | 0.00948 | -0.022 | -76.69
-7.5 | -0.677 | 0.0091 | -0.024 | -74.423
-7 | -0.626 | 0.00876 | -0.025 | -71.405
-6.5 | -0.572 | 0.00843 | -0.026 | -67.872
-6 | -0.517 | 0.00812 | -0.027 | -63.702
-5.5 | -0.461 | 0.00786 | -0.028 | -58.66
-5 | -0.404 | 0.00759 | -0.03 | -53.193
-4.5 | -0.346 | 0.00659 | -0.031 | -52.473
-4 | -0.287 | 0.00674 | -0.032 | -42.525
-3.5 | -0.227 | 0.00711 | -0.033 | -31.895
-3 | -0.166 | 0.00692 | -0.035 | -24.017
-2.5 | -0.105 | 0.00674 | -0.036 | -15.607
-2 | -0.044 | 0.00421 | -0.037 | -10.442
-1.5 | 0.018 | 0.00361 | -0.038 | 4.852
-1 | 0.079 | 0.00359 | -0.039 | 22.023
-0.5 | 0.141 | 0.00362 | -0.041 | 38.884
0 | 0.202 | 0.0036 | -0.042 | 56.24
0.5 | 0.264 | 0.00362 | -0.043 | 72.95
1 | 0.325 | 0.00365 | -0.044 | 89.109
1.5 | 0.387 | 0.00369 | -0.045 | 104.722
2 | 0.448 | 0.00378 | -0.047 | 118.59
2.5 | 0.507 | 0.00443 | -0.048 | 114.39
3 | 0.566 | 0.00529 | -0.049 | 106.832
3.5 | 0.624 | 0.00589 | -0.05 | 105.984
4 | 0.679 | 0.00865 | -0.051 | 78.535
4.5 | 0.736 | 0.00899 | -0.052 | 81.904
5 | 0.793 | 0.00933 | -0.053 | 84.948
5.5 | 0.847 | 0.00967 | -0.054 | 87.61
6 | 0.9 | 0.01004 | -0.055 | 89.652
6.5 | 0.951 | 0.01043 | -0.056 | 91.136
7 | 0.999 | 0.01085 | -0.057 | 92.143
7.5 | 1.045 | 0.0113 | -0.058 | 92.511
8 | 1.089 | 0.01177 | -0.059 | 92.505
8.5 | 1.129 | 0.01225 | -0.06 | 92.206
9 | 1.167 | 0.01276 | -0.061 | 91.481
9.5 | 1.201 | 0.01339 | -0.062 | 89.686
10 | 1.231 | 0.01402 | -0.063 | 87.789
10.5 | 1.257 | 0.0147 | -0.064 | 85.512
11 | 1.279 | 0.01544 | -0.065 | 82.826
11.5 | 1.297 | 0.01617 | -0.066 | 80.244
12 | 1.31 | 0.01706 | -0.067 | 76.8
12.5 | 1.315 | 0.01787 | -0.068 | 73.597
13 | 1.315 | 0.01898 | -0.069 | 69.283
13.5 | 1.31 | 0.01997 | -0.07 | 65.586
14 | 1.301 | 0.02094 | -0.071 | 62.125
14.5 | 1.287 | 0.02215 | -0.071 | 58.119
15 | 1.27 | 0.02344 | -0.072 | 54.174
15.5 | 1.247 | 0.0254 | -0.073 | 49.114
16 | 1.222 | 0.02743 | -0.073 | 44.544
16.5 | 1.186 | 0.03176 | -0.073 | 37.352
17 | 1.142 | 0.03932 | -0.073 | 29.041
17.5 | 1.114 | 0.04121 | -0.073 | 27.028

## 82. Re 6M Mach 0.00 (2)
BIGFOIL.COM POLAR EXPORT
NACA66A216
NACA66A216 |  |  |  | Cl Max: | 1.6219 | at alpha= | 20 | deg
XFOIL ncrit=9 |  |  |  | L/D Max: | 109.614 | at alpha= | 1.5 | deg
Re: | 6000000 |  |  | Cd Min: | 0.04545 | at alpha= | 20 | deg
Mach: | 0 |  |  | Cl=0 at alpha= | -1.7294 | deg
|  |  |  | @ Cl=0.1, Cd= | 0.0033918
|  |  |  | @ Cl=0.4, Cd= | 0.0037768
|  |  |  | @ Cl=0.6, Cd= | 0.0078832
alpha (deg) | Cl | Cd | Cm | Cl/Cd
-20 | -1.4098 | 0.03694 | -0.0868 | -38.1646
-19.5 | -1.3938 | 0.03438 | -0.0857 | -40.541
-19 | -1.3843 | 0.03134 | -0.0842 | -44.1704
-18.5 | -1.3852 | 0.02772 | -0.0815 | -49.9711
-18 | -1.3666 | 0.02563 | -0.0796 | -53.3203
-17.5 | -1.3449 | 0.0238 | -0.0777 | -56.5084
-17 | -1.3217 | 0.02215 | -0.0757 | -59.6704
-16.5 | -1.2947 | 0.02075 | -0.0738 | -62.3952
-16 | -1.2666 | 0.01946 | -0.0719 | -65.0874
-15.5 | -1.2352 | 0.01837 | -0.0701 | -67.2401
-15 | -1.2045 | 0.01728 | -0.0681 | -69.7049
-14.5 | -1.1724 | 0.01626 | -0.066 | -72.1033
-14 | -1.1366 | 0.01549 | -0.0644 | -73.3764
-13.5 | -1.102 | 0.01464 | -0.0624 | -75.2732
-13 | -1.0657 | 0.01391 | -0.0605 | -76.6139
-12.5 | -1.0286 | 0.01323 | -0.0586 | -77.7475
-12 | -0.9949 | 0.0124 | -0.056 | -80.2339
-11.5 | -0.9592 | 0.0117 | -0.0536 | -81.9829
-11 | -0.9215 | 0.01113 | -0.0513 | -82.7942
-10.5 | -0.8827 | 0.01064 | -0.0491 | -82.9605
-10 | -0.8448 | 0.01021 | -0.0465 | -82.7424
-9.5 | -0.807 | 0.00986 | -0.0438 | -81.8458
-9 | -0.7606 | 0.00951 | -0.0427 | -79.979
-8.5 | -0.7126 | 0.00918 | -0.0419 | -77.6253
-8 | -0.6658 | 0.00875 | -0.0409 | -76.0914
-7.5 | -0.6156 | 0.00844 | -0.0405 | -72.9384
-7 | -0.5639 | 0.00815 | -0.0403 | -69.1902
-6.5 | -0.5112 | 0.00789 | -0.0404 | -64.7909
-6 | -0.4585 | 0.00762 | -0.0404 | -60.1706
-5.5 | -0.4054 | 0.00735 | -0.0404 | -55.1565
-5 | -0.3511 | 0.00714 | -0.0407 | -49.1737
-4.5 | -0.2962 | 0.00693 | -0.0411 | -42.7417
-4 | -0.241 | 0.0067 | -0.0416 | -35.9701
-3.5 | -0.1851 | 0.0065 | -0.0421 | -28.4769
-3 | -0.1296 | 0.00626 | -0.0426 | -20.7029
-2.5 | -0.0776 | 0.00578 | -0.0425 | -13.4256
-1.5 | 0.0231 | 0.00443 | -0.0421 | 5.2144
-1 | 0.0729 | 0.00348 | -0.0419 | 20.9483
-0.5 | 0.1313 | 0.00329 | -0.0429 | 39.9088
0 | 0.1909 | 0.0033 | -0.0441 | 57.8485
0.5 | 0.2504 | 0.00333 | -0.0453 | 75.1952
1 | 0.3106 | 0.00335 | -0.0466 | 92.7164
1.5 | 0.3694 | 0.00337 | -0.0477 | 109.6142
2 | 0.4183 | 0.00402 | -0.0469 | 104.0547
2.5 | 0.4584 | 0.00504 | -0.0446 | 90.9524
3 | 0.4961 | 0.00598 | -0.0418 | 82.9599
3.5 | 0.5356 | 0.00671 | -0.0392 | 79.8212
4 | 0.5727 | 0.0074 | -0.0362 | 77.3919
4.5 | 0.6066 | 0.008 | -0.0324 | 75.825
5 | 0.6431 | 0.00834 | -0.0291 | 77.1103
5.5 | 0.6833 | 0.00872 | -0.0266 | 78.3601
6 | 0.7252 | 0.0091 | -0.0246 | 79.6923
6.5 | 0.7663 | 0.00955 | -0.0225 | 80.2408
7 | 0.8087 | 0.00996 | -0.0208 | 81.1948
7.5 | 0.85 | 0.01042 | -0.0189 | 81.5739
8 | 0.8895 | 0.01098 | -0.0168 | 81.0109
8.5 | 0.9305 | 0.0115 | -0.0151 | 80.913
9 | 0.9716 | 0.01205 | -0.0134 | 80.6307
9.5 | 1.0107 | 0.01267 | -0.0115 | 79.7711
10 | 1.0482 | 0.01339 | -0.0094 | 78.2823
10.5 | 1.0863 | 0.01412 | -0.0075 | 76.9334
11 | 1.1245 | 0.01483 | -0.0058 | 75.826
11.5 | 1.1626 | 0.01558 | -0.004 | 74.6213
12 | 1.198 | 0.01647 | -0.0021 | 72.7383
12.5 | 1.2333 | 0.01738 | -0.0002 | 70.9609
13.5 | 1.2979 | 0.0196 | 0.0041 | 66.2194
14 | 1.3318 | 0.02069 | 0.0058 | 64.3693
14.5 | 1.3634 | 0.02189 | 0.0077 | 62.2841
15 | 1.3959 | 0.02309 | 0.0093 | 60.4547
15.5 | 1.4235 | 0.0246 | 0.0114 | 57.8659
16 | 1.4515 | 0.02605 | 0.0133 | 55.7198
16.5 | 1.4817 | 0.02749 | 0.0146 | 53.8996
17.5 | 1.5261 | 0.03199 | 0.0179 | 47.7055
18 | 1.5474 | 0.03431 | 0.0195 | 45.1006
18.5 | 1.5695 | 0.03667 | 0.0208 | 42.8007
19 | 1.5903 | 0.03921 | 0.0219 | 40.5585
19.5 | 1.6076 | 0.04213 | 0.023 | 38.1581
20 | 1.6219 | 0.04545 | 0.024 | 35.6854

## 83. Re 6M Mach 0.10 (1)
BIGFOIL.COM POLAR EXPORT
NACA66A216
NACA66A216 |  |  |  | Cl Max: | 1.304 | at alpha= | 12.5 | deg
JavaFoil+Calcfoil stall+Eppler ext transition |  |  |  | L/D Max: | 118.557 | at alpha= | 2 | deg
Re: | 6000000 |  |  | Cd Min: | 0.00359 | at alpha= | -0.5 | deg
Mach: | 0.1 |  |  | Cl=0 at alpha= | -1.6452 | deg
|  |  |  | @ Cl=0.1, Cd= | 0.0035966
|  |  |  | @ Cl=0.4, Cd= | 0.0037177
|  |  |  | @ Cl=0.6, Cd= | 0.0070643
alpha (deg) | Cl | Cd | Cm | Cl/Cd
-18.5 | -0.777 | 0.14104 | 0 | -5.508
-18 | -0.794 | 0.13535 | 0 | -5.868
-17.5 | -0.811 | 0.12644 | -0.001 | -6.414
-17 | -0.826 | 0.11907 | -0.001 | -6.941
-16.5 | -0.841 | 0.11097 | -0.002 | -7.577
-16 | -0.857 | 0.10069 | -0.003 | -8.51
-15.5 | -0.866 | 0.09473 | -0.004 | -9.141
-15 | -0.998 | 0.02646 | -0.006 | -37.708
-14.5 | -1.009 | 0.02301 | -0.007 | -43.856
-14 | -1.021 | 0.019 | -0.009 | -53.745
-13.5 | -1.022 | 0.01719 | -0.01 | -59.464
-13 | -1.017 | 0.01594 | -0.011 | -63.834
-12.5 | -1.009 | 0.01474 | -0.012 | -68.409
-12 | -0.994 | 0.01397 | -0.013 | -71.137
-11.5 | -0.975 | 0.01319 | -0.014 | -73.914
-11 | -0.951 | 0.01253 | -0.015 | -75.891
-10.5 | -0.924 | 0.01192 | -0.017 | -77.467
-10 | -0.892 | 0.01134 | -0.018 | -78.638
-9.5 | -0.856 | 0.01092 | -0.019 | -78.387
-9 | -0.817 | 0.01044 | -0.02 | -78.276
-8.5 | -0.774 | 0.00993 | -0.021 | -78.025
-8 | -0.729 | 0.00955 | -0.023 | -76.288
-7.5 | -0.68 | 0.00917 | -0.024 | -74.103
-7 | -0.628 | 0.00883 | -0.025 | -71.141
-6.5 | -0.574 | 0.00847 | -0.026 | -67.827
-6 | -0.519 | 0.00818 | -0.027 | -63.484
-5.5 | -0.463 | 0.00789 | -0.029 | -58.701
-5 | -0.406 | 0.00763 | -0.03 | -53.125
-4.5 | -0.347 | 0.00662 | -0.031 | -52.423
-4 | -0.288 | 0.00679 | -0.032 | -42.417
-3.5 | -0.228 | 0.00708 | -0.034 | -32.168
-3 | -0.167 | 0.00689 | -0.035 | -24.232
-2.5 | -0.106 | 0.0067 | -0.036 | -15.764
-2 | -0.044 | 0.00425 | -0.037 | -10.389
-1.5 | 0.018 | 0.00364 | -0.038 | 4.833
-1 | 0.079 | 0.0036 | -0.04 | 22.083
-0.5 | 0.141 | 0.00359 | -0.041 | 39.369
0 | 0.203 | 0.00363 | -0.042 | 55.958
0.5 | 0.265 | 0.00364 | -0.043 | 72.747
1 | 0.327 | 0.00365 | -0.044 | 89.553
1.5 | 0.389 | 0.0037 | -0.046 | 105.177
2 | 0.451 | 0.0038 | -0.047 | 118.557
2.5 | 0.509 | 0.00447 | -0.048 | 113.925
3 | 0.568 | 0.00531 | -0.049 | 106.917
3.5 | 0.624 | 0.00838 | -0.05 | 74.469
4 | 0.682 | 0.0087 | -0.051 | 78.455
4.5 | 0.74 | 0.00903 | -0.052 | 81.971
5 | 0.796 | 0.00938 | -0.053 | 84.863
5.5 | 0.851 | 0.00973 | -0.054 | 87.428
6 | 0.904 | 0.0101 | -0.055 | 89.46
6.5 | 0.954 | 0.0105 | -0.056 | 90.887
7 | 1.003 | 0.01092 | -0.057 | 91.821
7.5 | 1.049 | 0.01138 | -0.058 | 92.173
8 | 1.092 | 0.01187 | -0.06 | 92.009
8.5 | 1.132 | 0.01236 | -0.061 | 91.568
9 | 1.169 | 0.01289 | -0.062 | 90.625
9.5 | 1.201 | 0.01352 | -0.063 | 88.851
10 | 1.23 | 0.01422 | -0.064 | 86.486
10.5 | 1.255 | 0.01488 | -0.065 | 84.346
11 | 1.275 | 0.01564 | -0.066 | 81.537
11.5 | 1.291 | 0.0164 | -0.066 | 78.72
12 | 1.302 | 0.01732 | -0.067 | 75.169
12.5 | 1.304 | 0.01821 | -0.068 | 71.592
13 | 1.3 | 0.01931 | -0.069 | 67.314
13.5 | 1.291 | 0.02045 | -0.07 | 63.123
14 | 1.278 | 0.02127 | -0.071 | 60.09
14.5 | 1.26 | 0.0227 | -0.072 | 55.5
15 | 1.238 | 0.02412 | -0.072 | 51.329
15.5 | 1.209 | 0.02648 | -0.073 | 45.659
16 | 1.177 | 0.02896 | -0.073 | 40.664
16.5 | 1.121 | 0.03939 | -0.072 | 28.448
17 | 0.985 | 0.0957 | -0.057 | 10.296
17.5 | 0.963 | 0.09548 | -0.06 | 10.082

## 84. Re 6M Mach 0.10 (2)
BIGFOIL.COM POLAR EXPORT
NACA66A216
NACA66A216 |  |  |  | Cl Max: | 1.6149 | at alpha= | 20 | deg
XFOIL ncrit=9 |  |  |  | L/D Max: | 109.97 | at alpha= | 1.5 | deg
Re: | 6000000 |  |  | Cd Min: | 0.0482 | at alpha= | 20 | deg
Mach: | 0.1 |  |  | Cl=0 at alpha= | -1.7364 | deg
|  |  |  | @ Cl=0.1, Cd= | 0.0033983
|  |  |  | @ Cl=0.4, Cd= | 0.0037416
|  |  |  | @ Cl=0.6, Cd= | 0.0079463
alpha (deg) | Cl | Cd | Cm | Cl/Cd
-20 | -1.3916 | 0.04029 | -0.0904 | -34.5396
-19.5 | -1.3765 | 0.0374 | -0.0896 | -36.8048
-19 | -1.3717 | 0.03374 | -0.0882 | -40.655
-18.5 | -1.3709 | 0.03001 | -0.0859 | -45.6814
-18 | -1.3584 | 0.02732 | -0.0838 | -49.7218
-17.5 | -1.3399 | 0.02515 | -0.0817 | -53.2763
-17 | -1.3194 | 0.02322 | -0.0794 | -56.8217
-16.5 | -1.2941 | 0.02162 | -0.0774 | -59.8566
-16 | -1.2667 | 0.02021 | -0.0752 | -62.6769
-15.5 | -1.2352 | 0.01905 | -0.0734 | -64.8399
-15 | -1.205 | 0.01786 | -0.0712 | -67.4692
-14.5 | -1.1733 | 0.01677 | -0.069 | -69.9642
-14 | -1.1375 | 0.01592 | -0.0671 | -71.451
-13.5 | -1.1031 | 0.01502 | -0.065 | -73.4421
-13 | -1.0672 | 0.01422 | -0.0629 | -75.0492
-12.5 | -1.0301 | 0.01349 | -0.0609 | -76.3603
-12 | -0.9941 | 0.01273 | -0.0586 | -78.0911
-11.5 | -0.9594 | 0.01192 | -0.0559 | -80.4866
-11 | -0.9218 | 0.01131 | -0.0535 | -81.5031
-10.5 | -0.8827 | 0.01078 | -0.0512 | -81.8831
-10 | -0.8439 | 0.01032 | -0.0487 | -81.7733
-9.5 | -0.8068 | 0.00992 | -0.0457 | -81.3306
-9 | -0.7627 | 0.00958 | -0.044 | -79.6138
-8.5 | -0.7149 | 0.00924 | -0.043 | -77.3701
-8 | -0.6681 | 0.00881 | -0.0419 | -75.8343
-7.5 | -0.6179 | 0.00848 | -0.0413 | -72.8656
-7 | -0.566 | 0.00819 | -0.0411 | -69.1087
-6.5 | -0.5133 | 0.00792 | -0.041 | -64.8106
-6 | -0.4602 | 0.00766 | -0.041 | -60.0783
-5.5 | -0.407 | 0.00738 | -0.0409 | -55.1491
-5 | -0.3525 | 0.00717 | -0.0412 | -49.1632
-4.5 | -0.2972 | 0.00695 | -0.0416 | -42.7626
-4 | -0.2418 | 0.00672 | -0.042 | -35.9821
-3.5 | -0.1856 | 0.00652 | -0.0425 | -28.4663
-3 | -0.1298 | 0.00628 | -0.043 | -20.6688
-2.5 | -0.0774 | 0.00581 | -0.0429 | -13.3219
-2 | -0.0261 | 0.00522 | -0.0427 | -5
-1.5 | 0.0234 | 0.00444 | -0.0423 | 5.2703
-1 | 0.0733 | 0.00348 | -0.0421 | 21.0632
-0.5 | 0.1321 | 0.0033 | -0.0431 | 40.0303
0 | 0.192 | 0.0033 | -0.0443 | 58.1818
0.5 | 0.2519 | 0.00333 | -0.0456 | 75.6456
1 | 0.3125 | 0.00335 | -0.0469 | 93.2836
1.5 | 0.3717 | 0.00338 | -0.048 | 109.9704
2 | 0.421 | 0.00401 | -0.0472 | 104.9875
2.5 | 0.4607 | 0.00505 | -0.0448 | 91.2277
3 | 0.498 | 0.00599 | -0.0418 | 83.1386
3.5 | 0.5369 | 0.00673 | -0.0391 | 79.7771
4 | 0.573 | 0.00744 | -0.0357 | 77.0161
4.5 | 0.6034 | 0.00801 | -0.0312 | 75.3308
5 | 0.6412 | 0.00839 | -0.028 | 76.4243
5.5 | 0.6821 | 0.00879 | -0.0257 | 77.5995
6 | 0.7244 | 0.00918 | -0.0237 | 78.9107
6.5 | 0.7661 | 0.00963 | -0.0216 | 79.5535
7 | 0.8086 | 0.01006 | -0.0198 | 80.3777
7.5 | 0.8496 | 0.01055 | -0.0178 | 80.5308
8 | 0.8898 | 0.01111 | -0.0157 | 80.09
8.5 | 0.9312 | 0.01165 | -0.014 | 79.9313
9 | 0.9719 | 0.01223 | -0.0122 | 79.4685
9.5 | 1.0118 | 0.01286 | -0.0103 | 78.6781
10 | 1.0486 | 0.01364 | -0.008 | 76.8768
10.5 | 1.0876 | 0.01436 | -0.0061 | 75.7382
11 | 1.1262 | 0.01509 | -0.0043 | 74.6322
11.5 | 1.1637 | 0.0159 | -0.0024 | 73.1887
12 | 1.1999 | 0.0168 | -0.0004 | 71.4226
12.5 | 1.2337 | 0.01782 | 0.0018 | 69.2312
13 | 1.2658 | 0.01902 | 0.0041 | 66.551
13.5 | 1.3003 | 0.02006 | 0.006 | 64.8205
14 | 1.3336 | 0.02123 | 0.0079 | 62.8168
14.5 | 1.3661 | 0.02247 | 0.0098 | 60.7966
15 | 1.3971 | 0.02382 | 0.0117 | 58.6524
15.5 | 1.4254 | 0.02538 | 0.0137 | 56.1623
16 | 1.4533 | 0.02694 | 0.0158 | 53.9458
16.5 | 1.4806 | 0.02863 | 0.0174 | 51.715
17.5 | 1.5257 | 0.03333 | 0.0208 | 45.7756
18 | 1.5482 | 0.0357 | 0.0223 | 43.3669
18.5 | 1.5684 | 0.03834 | 0.0237 | 40.9077
19 | 1.5868 | 0.04124 | 0.0249 | 38.4772
19.5 | 1.6022 | 0.04452 | 0.026 | 35.9883
20 | 1.6149 | 0.0482 | 0.0269 | 33.5041

## 85. Re 6M Mach 0.25 (1)
BIGFOIL.COM POLAR EXPORT
NACA66A216
NACA66A216 |  |  |  | Cl Max: | 1.237 | at alpha= | 11 | deg
JavaFoil+Calcfoil stall+Eppler ext transition |  |  |  | L/D Max: | 122.08 | at alpha= | 2.5 | deg
Re: | 6000000 |  |  | Cd Min: | 0.00362 | at alpha= | -1 | deg
Mach: | 0.25 |  |  | Cl=0 at alpha= | -1.6429 | deg
|  |  |  | @ Cl=0.1, Cd= | 0.0036229
|  |  |  | @ Cl=0.4, Cd= | 0.0037217
|  |  |  | @ Cl=0.6, Cd= | 0.0064025
alpha (deg) | Cl | Cd | Cm | Cl/Cd
-17 | -0.526 | 0.13557 | -0.001 | -3.877
-16.5 | -0.571 | 0.1314 | -0.002 | -4.346
-16 | -0.613 | 0.12212 | -0.002 | -5.019
-15.5 | -0.651 | 0.11212 | -0.003 | -5.81
-15 | -0.685 | 0.10584 | -0.004 | -6.473
-14.5 | -0.714 | 0.10055 | -0.004 | -7.103
-14 | -0.739 | 0.09271 | -0.005 | -7.973
-13.5 | -0.762 | 0.08396 | -0.006 | -9.075
-13 | -0.907 | 0.02026 | -0.011 | -44.764
-12.5 | -0.926 | 0.01719 | -0.012 | -53.847
-12 | -0.933 | 0.0155 | -0.013 | -60.195
-11.5 | -0.931 | 0.01448 | -0.015 | -64.277
-11 | -0.922 | 0.01353 | -0.016 | -68.132
-10.5 | -0.905 | 0.01274 | -0.017 | -71.061
-10 | -0.882 | 0.01213 | -0.018 | -72.753
-9.5 | -0.854 | 0.01149 | -0.019 | -74.292
-9 | -0.82 | 0.01098 | -0.021 | -74.673
-8.5 | -0.781 | 0.01047 | -0.022 | -74.643
-8 | -0.738 | 0.00995 | -0.023 | -74.173
-7.5 | -0.69 | 0.00949 | -0.024 | -72.735
-7 | -0.639 | 0.00912 | -0.026 | -70.106
-6.5 | -0.586 | 0.00877 | -0.027 | -66.765
-6 | -0.531 | 0.00842 | -0.028 | -63.035
-5.5 | -0.474 | 0.0081 | -0.029 | -58.456
-5 | -0.415 | 0.00782 | -0.031 | -53.071
-4.5 | -0.355 | 0.00754 | -0.032 | -47.144
-4 | -0.295 | 0.00727 | -0.033 | -40.559
-3.5 | -0.233 | 0.00636 | -0.034 | -36.687
-3 | -0.171 | 0.00649 | -0.036 | -26.373
-2.5 | -0.109 | 0.00682 | -0.037 | -15.923
-2 | -0.045 | 0.00663 | -0.038 | -6.835
-1.5 | 0.018 | 0.00363 | -0.039 | 4.979
-1 | 0.082 | 0.00362 | -0.041 | 22.563
-0.5 | 0.145 | 0.00363 | -0.042 | 39.997
0 | 0.209 | 0.00365 | -0.043 | 57.225
0.5 | 0.272 | 0.00367 | -0.044 | 74.145
1 | 0.336 | 0.00371 | -0.046 | 90.604
1.5 | 0.399 | 0.00372 | -0.047 | 107.285
2 | 0.463 | 0.00383 | -0.048 | 120.89
2.5 | 0.522 | 0.00428 | -0.049 | 122.08
3 | 0.583 | 0.00546 | -0.05 | 106.725
3.5 | 0.64 | 0.00862 | -0.051 | 74.22
4 | 0.7 | 0.00893 | -0.052 | 78.319
4.5 | 0.758 | 0.00933 | -0.053 | 81.254
5 | 0.815 | 0.0097 | -0.054 | 84.037
5.5 | 0.871 | 0.01009 | -0.056 | 86.324
6 | 0.924 | 0.01049 | -0.057 | 88.084
6.5 | 0.974 | 0.01094 | -0.058 | 89.019
7 | 1.021 | 0.01143 | -0.059 | 89.399
7.5 | 1.066 | 0.01192 | -0.06 | 89.407
8 | 1.106 | 0.01245 | -0.061 | 88.797
8.5 | 1.141 | 0.0131 | -0.062 | 87.158
9 | 1.172 | 0.01375 | -0.063 | 85.238
9.5 | 1.198 | 0.01441 | -0.064 | 83.089
10 | 1.217 | 0.01527 | -0.065 | 79.684
10.5 | 1.23 | 0.01609 | -0.066 | 76.459
11 | 1.237 | 0.01699 | -0.067 | 72.798
11.5 | 1.236 | 0.01799 | -0.068 | 68.705
12 | 1.227 | 0.01908 | -0.069 | 64.295
12.5 | 0.998 | 0.08335 | -0.033 | 11.98
13 | 1.169 | 0.02207 | -0.071 | 52.965
13.5 | 1.124 | 0.0243 | -0.071 | 46.27
14 | 0.951 | 0.07046 | -0.056 | 13.492
14.5 | 0.875 | 0.09177 | -0.048 | 9.54
15 | 0.813 | 0.10582 | -0.042 | 7.687
15.5 | 0.755 | 0.11413 | -0.04 | 6.619
16 | 0.694 | 0.12294 | -0.039 | 5.648

## 86. Re 6M Mach 0.25 (2)
BIGFOIL.COM POLAR EXPORT
NACA66A216
NACA66A216 |  |  |  | Cl Max: | 1.5247 | at alpha= | 19 | deg
XFOIL ncrit=9 |  |  |  | L/D Max: | 112.61 | at alpha= | 1.5 | deg
Re: | 6000000 |  |  | Cd Min: | 0.10194 | at alpha= | -20 | deg
Mach: | 0.25 |  |  | Cl=0 at alpha= | -1.7458 | deg
|  |  |  | @ Cl=0.1, Cd= | 0.0034094
|  |  |  | @ Cl=0.4, Cd= | 0.0035728
|  |  |  | @ Cl=0.6, Cd= | 0.008418
alpha (deg) | Cl | Cd | Cm | Cl/Cd
-20 | -1.0248 | 0.10194 | -0.0718 | -10.053
-19.5 | -1.0586 | 0.08769 | -0.0813 | -12.0721
-19 | -1.115 | 0.0711 | -0.0921 | -15.6821
-18.5 | -1.1769 | 0.05616 | -0.1002 | -20.9562
-18 | -1.2082 | 0.0469 | -0.1029 | -25.7612
-17.5 | -1.2261 | 0.04002 | -0.103 | -30.6372
-17 | -1.2398 | 0.03438 | -0.1013 | -36.0617
-16.5 | -1.2399 | 0.03018 | -0.0987 | -41.0835
-16 | -1.2296 | 0.02704 | -0.0958 | -45.4734
-15.5 | -1.2087 | 0.0247 | -0.0929 | -48.9352
-15 | -1.1891 | 0.02245 | -0.0896 | -52.9666
-14.5 | -1.1642 | 0.02057 | -0.0863 | -56.597
-14 | -1.1297 | 0.01929 | -0.0837 | -58.564
-13.5 | -1.099 | 0.01786 | -0.0806 | -61.5342
-13 | -1.0684 | 0.01646 | -0.0773 | -64.9089
-12.5 | -1.0322 | 0.01541 | -0.0744 | -66.9825
-12 | -0.9939 | 0.01448 | -0.0717 | -68.6395
-11.5 | -0.9558 | 0.01359 | -0.0689 | -70.3311
-11 | -0.9205 | 0.01259 | -0.0656 | -73.1136
-10.5 | -0.8837 | 0.01171 | -0.0623 | -75.4654
-10 | -0.8427 | 0.01109 | -0.0596 | -75.9874
-9.5 | -0.8013 | 0.0105 | -0.0568 | -76.3143
-9 | -0.76 | 0.00999 | -0.0539 | -76.0761
-8.5 | -0.7203 | 0.00958 | -0.0506 | -75.1879
-8 | -0.6755 | 0.00925 | -0.0482 | -73.027
-7.5 | -0.6281 | 0.00876 | -0.0464 | -71.7009
-7 | -0.5764 | 0.00841 | -0.0454 | -68.5375
-6.5 | -0.5232 | 0.00811 | -0.0448 | -64.5129
-6 | -0.4689 | 0.00785 | -0.0444 | -59.7325
-5.5 | -0.415 | 0.00754 | -0.0439 | -55.0398
-5 | -0.3594 | 0.00728 | -0.0438 | -49.3681
-4.5 | -0.3024 | 0.00706 | -0.0441 | -42.8329
-4 | -0.2457 | 0.00681 | -0.0442 | -36.0793
-3.5 | -0.1881 | 0.0066 | -0.0446 | -28.5
-3 | -0.1307 | 0.00638 | -0.045 | -20.4859
-2.5 | -0.0767 | 0.00594 | -0.0448 | -12.9125
-1.5 | 0.025 | 0.00452 | -0.0438 | 5.531
-1 | 0.0753 | 0.00347 | -0.0433 | 21.7003
-0.5 | 0.1364 | 0.00332 | -0.0445 | 41.0843
0 | 0.1982 | 0.00334 | -0.0457 | 59.3413
0.5 | 0.2601 | 0.00336 | -0.047 | 77.4107
1 | 0.3228 | 0.00338 | -0.0484 | 95.503
1.5 | 0.384 | 0.00341 | -0.0495 | 112.61
2 | 0.4361 | 0.00394 | -0.0489 | 110.6853
2.5 | 0.4728 | 0.0051 | -0.0455 | 92.7059
3 | 0.5074 | 0.00608 | -0.0416 | 83.4539
3.5 | 0.5413 | 0.0069 | -0.0375 | 78.4493
4 | 0.5662 | 0.00759 | -0.0314 | 74.5982
4.5 | 0.5917 | 0.00833 | -0.0256 | 71.0324
5 | 0.6332 | 0.00877 | -0.023 | 72.2007
5.5 | 0.6769 | 0.0092 | -0.0208 | 73.5761
6 | 0.7203 | 0.00968 | -0.0187 | 74.4112
6.5 | 0.7637 | 0.01018 | -0.0166 | 75.0196
7 | 0.8073 | 0.01071 | -0.0145 | 75.3782
7.5 | 0.8493 | 0.01131 | -0.0123 | 75.0928
8 | 0.8914 | 0.01191 | -0.0101 | 74.8447
8.5 | 0.9337 | 0.01256 | -0.008 | 74.3392
9 | 0.9758 | 0.01325 | -0.0058 | 73.6453
9.5 | 1.0137 | 0.01413 | -0.0031 | 71.741
10 | 1.0543 | 0.01493 | -0.0009 | 70.6162
10.5 | 1.094 | 0.0158 | 0.0015 | 69.2405
11 | 1.1336 | 0.01671 | 0.0037 | 67.8396
11.5 | 1.171 | 0.01774 | 0.0063 | 66.009
12 | 1.2046 | 0.01904 | 0.0092 | 63.2668
12.5 | 1.2395 | 0.02031 | 0.0118 | 61.029
13 | 1.2742 | 0.02166 | 0.0144 | 58.8273
13.5 | 1.3098 | 0.02301 | 0.0167 | 56.9231
14 | 1.3414 | 0.02466 | 0.0194 | 54.3958
14.5 | 1.3726 | 0.02639 | 0.0219 | 52.0121
15.5 | 1.4248 | 0.03076 | 0.0273 | 46.3199
16 | 1.4391 | 0.03388 | 0.0306 | 42.4764
16.5 | 1.4614 | 0.03604 | 0.0337 | 40.5494
17.5 | 1.5017 | 0.04321 | 0.036 | 34.7535
18 | 1.5114 | 0.04759 | 0.0376 | 31.7588
18.5 | 1.5214 | 0.05222 | 0.0386 | 29.1344
19 | 1.5247 | 0.05781 | 0.0389 | 26.3743
19.5 | 1.5191 | 0.06477 | 0.0383 | 23.4538
20 | 1.5071 | 0.07294 | 0.0364 | 20.6622

## 87. Re 6M Mach 0.50 (1)
BIGFOIL.COM POLAR EXPORT
NACA66A216
NACA66A216 |  |  |  | Cl Max: | 1.193 | at alpha= | 20 | deg
JavaFoil+Calcfoil stall+Eppler ext transition |  |  |  | L/D Max: | 151.336 | at alpha= | 2 | deg
Re: | 6000000 |  |  | Cd Min: | 0.00341 | at alpha= | 2 | deg
Mach: | 0.5 |  |  | Cl=0 at alpha= | -1.6429 | deg
|  |  |  | @ Cl=0.1, Cd= | 0.0037538
|  |  |  | @ Cl=0.4, Cd= | 0.0036337
|  |  |  | @ Cl=0.6, Cd= | 0.0066863
alpha (deg) | Cl | Cd | Cm | Cl/Cd
-20 | -1.023 | 0.15337 | 0.003 | -6.672
-19.5 | -0.993 | 0.15166 | 0.002 | -6.545
-19 | -0.965 | 0.14436 | 0.001 | -6.687
-18.5 | -0.941 | 0.1487 | 0 | -6.327
-18 | -0.914 | 0.13669 | 0 | -6.688
-17.5 | -0.884 | 0.1311 | -0.001 | -6.74
-17 | -0.855 | 0.12751 | -0.002 | -6.702
-16.5 | -0.827 | 0.12361 | -0.002 | -6.693
-16 | -0.802 | 0.12211 | -0.003 | -6.57
-15.5 | -0.772 | 0.11856 | -0.004 | -6.515
-15 | -0.744 | 0.10892 | -0.004 | -6.829
-14.5 | -0.717 | 0.10012 | -0.005 | -7.157
-14 | -0.689 | 0.09327 | -0.005 | -7.392
-13.5 | -0.662 | 0.09973 | -0.006 | -6.634
-13 | -0.634 | 0.09343 | -0.007 | -6.783
-12.5 | -0.607 | 0.08364 | -0.007 | -7.253
-12 | -0.581 | 0.07612 | -0.009 | -7.632
-11.5 | -0.557 | 0.06878 | -0.01 | -8.098
-11 | -0.623 | 0.0178 | -0.017 | -34.979
-10.5 | -0.495 | 0.06937 | -0.01 | -7.143
-10 | -0.467 | 0.06892 | -0.01 | -6.772
-9.5 | -0.439 | 0.06169 | -0.011 | -7.121
-9 | -0.414 | 0.05419 | -0.013 | -7.642
-8.5 | -0.463 | 0.01331 | -0.024 | -34.826
-8 | -0.549 | 0.04976 | -0.013 | -11.037
-7.5 | -0.683 | 0.01164 | -0.027 | -58.666
-7 | -0.659 | 0.01084 | -0.028 | -60.865
-6.5 | -0.62 | 0.01021 | -0.03 | -60.666
-6 | -0.57 | 0.00965 | -0.031 | -59.114
-5.5 | -0.514 | 0.0092 | -0.033 | -55.899
-5 | -0.454 | 0.00874 | -0.034 | -51.948
-4.5 | -0.391 | 0.0084 | -0.035 | -46.53
-4 | -0.325 | 0.00802 | -0.037 | -40.543
-3.5 | -0.258 | 0.0077 | -0.038 | -33.521
-3 | -0.19 | 0.00742 | -0.04 | -25.559
-2.5 | -0.12 | 0.0072 | -0.041 | -16.708
-2 | -0.05 | 0.00698 | -0.042 | -7.211
-1.5 | 0.02 | 0.00378 | -0.044 | 5.344
-1 | 0.091 | 0.00375 | -0.045 | 24.317
-0.5 | 0.162 | 0.00378 | -0.047 | 42.981
0 | 0.234 | 0.0038 | -0.048 | 61.442
0.5 | 0.305 | 0.00386 | -0.05 | 78.907
1 | 0.375 | 0.00369 | -0.051 | 101.785
1.5 | 0.446 | 0.00353 | -0.052 | 126.105
2 | 0.516 | 0.00341 | -0.054 | 151.336
2.5 | 0.579 | 0.0054 | -0.055 | 107.293
3 | 0.643 | 0.00932 | -0.055 | 69.029
3.5 | 0.709 | 0.00975 | -0.057 | 72.746
4 | 0.773 | 0.01022 | -0.058 | 75.684
4.5 | 0.836 | 0.01071 | -0.059 | 78.03
5 | 0.896 | 0.01127 | -0.061 | 79.448
5.5 | 0.95 | 0.01182 | -0.062 | 80.437
6 | 0.997 | 0.01251 | -0.063 | 79.742
6.5 | 1.034 | 0.01323 | -0.064 | 78.171
7 | 1.054 | 0.01398 | -0.065 | 75.374
7.5 | 1.044 | 0.01526 | -0.067 | 68.402
8 | 0.953 | 0.01656 | -0.068 | 57.54
8.5 | 0.564 | 0.05568 | -0.034 | 10.136
9 | 0.715 | 0.0178 | -0.07 | 40.138
9.5 | 0.746 | 0.01916 | -0.071 | 38.935
10 | 0.65 | 0.06444 | -0.04 | 10.087
10.5 | 0.674 | 0.07154 | -0.036 | 9.42
11 | 0.703 | 0.07538 | -0.039 | 9.322
11.5 | 0.873 | 0.02303 | -0.075 | 37.904
12 | 0.895 | 0.02672 | -0.076 | 33.511
12.5 | 0.788 | 0.08434 | -0.045 | 9.343
13 | 0.812 | 0.09555 | -0.042 | 8.494
13.5 | 0.839 | 0.10307 | -0.043 | 8.139
14 | 0.865 | 0.10376 | -0.043 | 8.338
14.5 | 0.892 | 0.1097 | -0.044 | 8.13
15 | 0.924 | 0.11449 | -0.049 | 8.068
15.5 | 0.948 | 0.11466 | -0.048 | 8.264
16 | 0.975 | 0.12036 | -0.049 | 8.098
16.5 | 1.006 | 0.12442 | -0.053 | 8.084
17 | 1.042 | 0.12582 | -0.058 | 8.282
17.5 | 1.057 | 0.1327 | -0.053 | 7.966
18 | 1.086 | 0.13683 | -0.055 | 7.939
18.5 | 1.124 | 0.13531 | -0.061 | 8.309
19 | 1.157 | 0.13912 | -0.064 | 8.318
19.5 | 1.166 | 0.15224 | -0.058 | 7.658
20 | 1.193 | 0.15884 | -0.059 | 7.509

## 88. Re 6M Mach 0.50 (2)
BIGFOIL.COM POLAR EXPORT
NACA66A216
NACA66A216 |  |  |  | Cl Max: | 1.0486 | at alpha= | 11 | deg
XFOIL ncrit=9 |  |  |  | L/D Max: | 136.415 | at alpha= | 2 | deg
Re: | 6000000 |  |  | Cd Min: | 0.15676 | at alpha= | 16 | deg
Mach: | 0.5 |  |  | Cl=0 at alpha= | -1.86 | deg
|  |  |  | @ Cl=0.1, Cd= | 0.0035245
|  |  |  | @ Cl=0.4, Cd= | 0.003548
|  |  |  | @ Cl=0.6, Cd= | 0.011014
alpha (deg) | Cl | Cd | Cm | Cl/Cd
-14.5 | -0.424 | 0.12908 | -0.0716 | -3.2848
-14 | -0.4244 | 0.11844 | -0.0777 | -3.5832
-13.5 | -0.4382 | 0.1058 | -0.0851 | -4.1418
-13 | -0.4615 | 0.0921 | -0.0934 | -5.0109
-12.5 | -0.4878 | 0.07775 | -0.1024 | -6.274
-12 | -0.5172 | 0.06226 | -0.1136 | -8.3071
-11.5 | -0.5574 | 0.05006 | -0.1209 | -11.1346
-11 | -0.5961 | 0.04105 | -0.1225 | -14.5213
-10.5 | -0.6369 | 0.03342 | -0.1201 | -19.0575
-10 | -0.6721 | 0.02702 | -0.1145 | -24.8742
-9.5 | -0.6876 | 0.02198 | -0.1076 | -31.283
-9 | -0.6831 | 0.01772 | -0.1007 | -38.5497
-8.5 | -0.6619 | 0.01456 | -0.0941 | -45.4602
-8 | -0.6341 | 0.01254 | -0.0876 | -50.5662
-7.5 | -0.5944 | 0.0113 | -0.0823 | -52.6018
-7 | -0.5553 | 0.01019 | -0.077 | -54.4946
-6.5 | -0.5081 | 0.00947 | -0.0729 | -53.6536
-6 | -0.4598 | 0.00884 | -0.069 | -52.0136
-5.5 | -0.4127 | 0.00833 | -0.0649 | -49.5438
-5 | -0.3686 | 0.00793 | -0.0602 | -46.4817
-4.5 | -0.3117 | 0.00758 | -0.0581 | -41.1214
-4 | -0.2515 | 0.00731 | -0.0568 | -34.4049
-3.5 | -0.191 | 0.00703 | -0.0558 | -27.1693
-3 | -0.1286 | 0.00681 | -0.0553 | -18.884
-2.5 | -0.0664 | 0.00656 | -0.0549 | -10.122
-2 | -0.0135 | 0.00586 | -0.0531 | -2.3038
-1.5 | 0.0347 | 0.00483 | -0.0507 | 7.1843
-1 | 0.0844 | 0.00354 | -0.0489 | 23.8418
-0.5 | 0.1549 | 0.00347 | -0.0503 | 44.6398
0 | 0.2254 | 0.0035 | -0.0516 | 64.4
0.5 | 0.2965 | 0.0035 | -0.0532 | 84.7143
1 | 0.3683 | 0.00353 | -0.0547 | 104.3343
1.5 | 0.4386 | 0.00357 | -0.056 | 122.8571
2 | 0.5061 | 0.00371 | -0.0566 | 136.4151
2.5 | 0.5188 | 0.00534 | -0.0469 | 97.1536
3 | 0.5197 | 0.00636 | -0.0345 | 81.7138
3.5 | 0.517 | 0.00784 | -0.0225 | 65.9439
4 | 0.5327 | 0.00926 | -0.0144 | 57.527
4.5 | 0.5628 | 0.01045 | -0.0088 | 53.8565
5 | 0.6103 | 0.01117 | -0.0059 | 54.6374
5.5 | 0.6606 | 0.01183 | -0.0035 | 55.8411
6 | 0.7076 | 0.01264 | -0.0004 | 55.981
6.5 | 0.7572 | 0.01342 | 0.0024 | 56.4232
7 | 0.8042 | 0.01435 | 0.0056 | 56.0418
7.5 | 0.8503 | 0.01539 | 0.0091 | 55.2502
8 | 0.8976 | 0.01648 | 0.0125 | 54.466
8.5 | 0.9415 | 0.01777 | 0.0165 | 52.9826
9 | 0.9791 | 0.01944 | 0.0212 | 50.3652
9.5 | 1.0129 | 0.02143 | 0.0263 | 47.2655
10 | 1.0359 | 0.02413 | 0.0321 | 42.93
10.5 | 1.0467 | 0.02775 | 0.0386 | 37.7189
11 | 1.0486 | 0.03242 | 0.0447 | 32.3442
11.5 | 1.0393 | 0.03843 | 0.0496 | 27.044
12 | 1.0099 | 0.0466 | 0.0529 | 21.6717
12.5 | 0.9689 | 0.05687 | 0.0531 | 17.0371
13 | 0.9352 | 0.06796 | 0.0499 | 13.761
13.5 | 0.8979 | 0.08141 | 0.0429 | 11.0294
14 | 0.8694 | 0.09554 | 0.0337 | 9.0999
14.5 | 0.8434 | 0.11098 | 0.023 | 7.5996
15 | 0.8141 | 0.12777 | 0.0125 | 6.3716
15.5 | 0.7955 | 0.14251 | 0.0033 | 5.5821
16 | 0.7822 | 0.15676 | -0.0054 | 4.9898

## 89. Re 7M Mach 0.00 (1)
BIGFOIL.COM POLAR EXPORT
NACA66A216
NACA66A216 |  |  |  | Cl Max: | 1.316 | at alpha= | 12.5 | deg
JavaFoil+Calcfoil stall+Eppler ext transition |  |  |  | L/D Max: | 107.675 | at alpha= | 2.5 | deg
Re: | 7000000 |  |  | Cd Min: | 0.0035 | at alpha= | 0 | deg
Mach: | 0 |  |  | Cl=0 at alpha= | -1.6452 | deg
|  |  |  | @ Cl=0.1, Cd= | 0.0035266
|  |  |  | @ Cl=0.4, Cd= | 0.003849
|  |  |  | @ Cl=0.6, Cd= | 0.0058707
alpha (deg) | Cl | Cd | Cm | Cl/Cd
-19 | -0.807 | 0.14334 | 0.001 | -5.629
-18.5 | -0.823 | 0.1349 | 0 | -6.1
-18 | -0.838 | 0.12687 | 0 | -6.608
-17.5 | -0.851 | 0.12072 | -0.001 | -7.053
-17 | -0.865 | 0.11196 | -0.002 | -7.726
-16.5 | -0.878 | 0.10354 | -0.002 | -8.476
-16 | -0.915 | 0.07553 | -0.004 | -12.12
-15.5 | -0.96 | 0.04976 | -0.005 | -19.282
-15 | -1.035 | 0.02186 | -0.006 | -47.351
-14.5 | -1.038 | 0.02008 | -0.008 | -51.712
-14 | -1.042 | 0.01762 | -0.009 | -59.136
-13.5 | -1.039 | 0.01611 | -0.01 | -64.525
-13 | -1.031 | 0.01505 | -0.011 | -68.52
-12.5 | -1.019 | 0.01402 | -0.012 | -72.664
-12 | -1.002 | 0.01334 | -0.013 | -75.082
-11.5 | -0.981 | 0.01259 | -0.014 | -77.907
-11 | -0.955 | 0.01195 | -0.015 | -79.969
-10.5 | -0.926 | 0.01145 | -0.017 | -80.901
-10 | -0.893 | 0.01086 | -0.018 | -82.219
-9.5 | -0.856 | 0.01048 | -0.019 | -81.722
-9 | -0.816 | 0.01003 | -0.02 | -81.441
-8.5 | -0.773 | 0.00958 | -0.021 | -80.713
-8 | -0.727 | 0.00923 | -0.022 | -78.839
-7.5 | -0.678 | 0.00886 | -0.024 | -76.483
-7 | -0.626 | 0.00855 | -0.025 | -73.255
-6.5 | -0.573 | 0.00821 | -0.026 | -69.764
-6 | -0.518 | 0.00791 | -0.027 | -65.418
-5.5 | -0.462 | 0.00766 | -0.028 | -60.217
-5 | -0.404 | 0.00664 | -0.03 | -60.87
-4.5 | -0.346 | 0.00677 | -0.031 | -51.142
-4 | -0.287 | 0.00714 | -0.032 | -40.188
-3.5 | -0.227 | 0.00693 | -0.033 | -32.723
-3 | -0.166 | 0.00666 | -0.035 | -24.933
-2.5 | -0.105 | 0.00648 | -0.036 | -16.232
-2 | -0.044 | 0.00444 | -0.037 | -9.902
-1.5 | 0.018 | 0.00408 | -0.038 | 4.293
-1 | 0.079 | 0.00353 | -0.039 | 22.422
-0.5 | 0.141 | 0.00352 | -0.041 | 39.942
0 | 0.202 | 0.0035 | -0.042 | 57.782
0.5 | 0.264 | 0.00353 | -0.043 | 74.805
1 | 0.325 | 0.00358 | -0.044 | 90.894
1.5 | 0.387 | 0.00367 | -0.045 | 105.361
2 | 0.448 | 0.00451 | -0.047 | 99.499
2.5 | 0.506 | 0.0047 | -0.048 | 107.675
3 | 0.565 | 0.00558 | -0.049 | 101.319
3.5 | 0.624 | 0.00607 | -0.05 | 102.659
4 | 0.68 | 0.00841 | -0.051 | 80.783
4.5 | 0.737 | 0.00875 | -0.052 | 84.189
5 | 0.793 | 0.00908 | -0.053 | 87.34
5.5 | 0.848 | 0.00942 | -0.054 | 90.067
6 | 0.901 | 0.00978 | -0.055 | 92.093
6.5 | 0.951 | 0.01015 | -0.056 | 93.756
7 | 1 | 0.01056 | -0.057 | 94.738
7.5 | 1.046 | 0.01099 | -0.058 | 95.2
8 | 1.09 | 0.01145 | -0.059 | 95.145
8.5 | 1.13 | 0.01191 | -0.06 | 94.909
9 | 1.168 | 0.0124 | -0.061 | 94.161
9.5 | 1.201 | 0.01301 | -0.062 | 92.353
10 | 1.232 | 0.01362 | -0.063 | 90.403
10.5 | 1.258 | 0.01428 | -0.064 | 88.087
11 | 1.28 | 0.015 | -0.065 | 85.373
11.5 | 1.298 | 0.01569 | -0.066 | 82.74
12 | 1.311 | 0.01657 | -0.067 | 79.122
12.5 | 1.316 | 0.01736 | -0.068 | 75.832
13 | 1.316 | 0.01841 | -0.069 | 71.47
13.5 | 1.311 | 0.01938 | -0.07 | 67.649
14 | 1.302 | 0.0203 | -0.071 | 64.137
14.5 | 1.289 | 0.02147 | -0.071 | 60.008
15 | 1.271 | 0.02271 | -0.072 | 55.968
15.5 | 1.249 | 0.02452 | -0.073 | 50.938
16 | 1.224 | 0.02631 | -0.074 | 46.522
16.5 | 1.189 | 0.03054 | -0.074 | 38.944
17 | 1.152 | 0.03513 | -0.074 | 32.801
17.5 | 1.123 | 0.03711 | -0.074 | 30.264

## 90. Re 7M Mach 0.00 (2)
BIGFOIL.COM POLAR EXPORT
NACA66A216
NACA66A216 |  |  |  | Cl Max: | 1.6441 | at alpha= | 20 | deg
XFOIL ncrit=9 |  |  |  | L/D Max: | 111.692 | at alpha= | 1.5 | deg
Re: | 7000000 |  |  | Cd Min: | 0.04331 | at alpha= | 20 | deg
Mach: | 0 |  |  | Cl=0 at alpha= | -1.7519 | deg
|  |  |  | @ Cl=0.1, Cd= | 0.003596
|  |  |  | @ Cl=0.4, Cd= | 0.0040602
|  |  |  | @ Cl=0.6, Cd= | 0.0076636
alpha (deg) | Cl | Cd | Cm | Cl/Cd
-20 | -1.4476 | 0.03403 | -0.0851 | -42.5389
-19.5 | -1.4298 | 0.03165 | -0.0839 | -45.1754
-19 | -1.4162 | 0.02903 | -0.0823 | -48.784
-18.5 | -1.3943 | 0.02711 | -0.0809 | -51.4312
-18 | -1.3799 | 0.02474 | -0.0786 | -55.7761
-17.5 | -1.3593 | 0.02291 | -0.0765 | -59.3322
-17 | -1.3369 | 0.02122 | -0.0743 | -63.0019
-16.5 | -1.3115 | 0.01977 | -0.0722 | -66.3379
-16 | -1.2825 | 0.01854 | -0.0702 | -69.1748
-15.5 | -1.2514 | 0.01748 | -0.0683 | -71.5904
-15 | -1.2196 | 0.01645 | -0.0663 | -74.1398
-14.5 | -1.1868 | 0.01551 | -0.0643 | -76.5184
-14 | -1.1511 | 0.01473 | -0.0625 | -78.1466
-13.5 | -1.116 | 0.01396 | -0.0605 | -79.9427
-13 | -1.0794 | 0.01325 | -0.0586 | -81.4642
-12.5 | -1.0421 | 0.01261 | -0.0566 | -82.6408
-12 | -1.0031 | 0.01205 | -0.0548 | -83.2448
-11.5 | -0.9679 | 0.01137 | -0.0523 | -85.1275
-11 | -0.9313 | 0.01075 | -0.0497 | -86.6326
-10.5 | -0.8944 | 0.01025 | -0.0471 | -87.2585
-10 | -0.8579 | 0.00986 | -0.0441 | -87.0081
-9.5 | -0.8153 | 0.00951 | -0.0423 | -85.7308
-9 | -0.768 | 0.00918 | -0.0414 | -83.6601
-8.5 | -0.7193 | 0.00887 | -0.0407 | -81.0936
-8 | -0.6703 | 0.00851 | -0.0401 | -78.7662
-7.5 | -0.6199 | 0.00817 | -0.0397 | -75.8752
-7 | -0.568 | 0.00789 | -0.0396 | -71.9899
-6.5 | -0.5151 | 0.00765 | -0.0397 | -67.3333
-6 | -0.4615 | 0.00743 | -0.0398 | -62.1131
-5.5 | -0.4081 | 0.00716 | -0.04 | -56.9972
-5 | -0.3534 | 0.00692 | -0.0403 | -51.0694
-4.5 | -0.2978 | 0.00672 | -0.0409 | -44.3155
-4 | -0.2424 | 0.0065 | -0.0413 | -37.2923
-3.5 | -0.1863 | 0.00632 | -0.0419 | -29.4778
-3 | -0.1306 | 0.0061 | -0.0425 | -21.4098
-2.5 | -0.0774 | 0.00571 | -0.0426 | -13.5552
-2 | -0.0254 | 0.00521 | -0.0425 | -4.8752
-1.5 | 0.0258 | 0.00452 | -0.0425 | 5.708
-0.5 | 0.1318 | 0.0032 | -0.043 | 41.1875
0 | 0.1913 | 0.0032 | -0.0442 | 59.7812
0.5 | 0.2513 | 0.00318 | -0.0455 | 79.0252
1 | 0.3108 | 0.00321 | -0.0467 | 96.8224
1.5 | 0.3697 | 0.00331 | -0.0478 | 111.6918
2 | 0.4113 | 0.00434 | -0.0457 | 94.7696
2.5 | 0.4532 | 0.0052 | -0.0437 | 87.1538
3 | 0.4934 | 0.00601 | -0.0413 | 82.0965
3.5 | 0.5345 | 0.00668 | -0.0391 | 80.015
4 | 0.574 | 0.00732 | -0.0365 | 78.4153
4.5 | 0.6141 | 0.00785 | -0.0339 | 78.2293
5 | 0.6517 | 0.00812 | -0.0308 | 80.2586
5.5 | 0.6922 | 0.00845 | -0.0283 | 81.9172
6 | 0.733 | 0.00884 | -0.026 | 82.9186
6.5 | 0.7751 | 0.00922 | -0.0241 | 84.0672
7 | 0.8173 | 0.00963 | -0.0223 | 84.8702
7.5 | 0.8578 | 0.01013 | -0.0202 | 84.6792
8.5 | 0.9402 | 0.01109 | -0.0166 | 84.7791
9 | 0.9805 | 0.01164 | -0.0148 | 84.2354
9.5 | 1.0189 | 0.0123 | -0.0127 | 82.8374
10 | 1.0577 | 0.01296 | -0.0108 | 81.6127
10.5 | 1.0964 | 0.01361 | -0.009 | 80.5584
11 | 1.1356 | 0.01429 | -0.0073 | 79.4682
11.5 | 1.1722 | 0.01507 | -0.0054 | 77.7837
12 | 1.2081 | 0.01592 | -0.0034 | 75.8857
12.5 | 1.2419 | 0.01691 | -0.0012 | 73.4418
13 | 1.2758 | 0.01789 | 0.0008 | 71.3136
13.5 | 1.3116 | 0.01882 | 0.0024 | 69.6918
14 | 1.3444 | 0.0199 | 0.0044 | 67.5578
14.5 | 1.3775 | 0.02103 | 0.0061 | 65.5017
15 | 1.4086 | 0.02228 | 0.008 | 63.2226
15.5 | 1.4374 | 0.0237 | 0.0099 | 60.6498
16 | 1.4662 | 0.02515 | 0.0118 | 58.2982
16.5 | 1.4909 | 0.0268 | 0.014 | 55.6306
17.5 | 1.543 | 0.03064 | 0.0167 | 50.359
18 | 1.5676 | 0.03268 | 0.0181 | 47.9682
18.5 | 1.5893 | 0.03498 | 0.0196 | 45.4345
19 | 1.6097 | 0.03748 | 0.0209 | 42.9482
19.5 | 1.6282 | 0.04024 | 0.0221 | 40.4622
20 | 1.6441 | 0.04331 | 0.0231 | 37.9612

## 91. Re 7M Mach 0.10 (1)
BIGFOIL.COM POLAR EXPORT
NACA66A216
NACA66A216 |  |  |  | Cl Max: | 1.305 | at alpha= | 12.5 | deg
JavaFoil+Calcfoil stall+Eppler ext transition |  |  |  | L/D Max: | 107.212 | at alpha= | 2.5 | deg
Re: | 7000000 |  |  | Cd Min: | 0.00349 | at alpha= | -0.5 | deg
Mach: | 0.1 |  |  | Cl=0 at alpha= | -1.6452 | deg
|  |  |  | @ Cl=0.1, Cd= | 0.0035164
|  |  |  | @ Cl=0.4, Cd= | 0.0038069
|  |  |  | @ Cl=0.6, Cd= | 0.0070328
alpha (deg) | Cl | Cd | Cm | Cl/Cd
-18.5 | -0.778 | 0.13987 | 0 | -5.561
-18 | -0.796 | 0.13197 | 0 | -6.032
-17.5 | -0.812 | 0.12478 | -0.001 | -6.51
-17 | -0.829 | 0.11627 | -0.001 | -7.127
-16.5 | -0.844 | 0.10784 | -0.002 | -7.828
-16 | -0.864 | 0.09456 | -0.003 | -9.134
-15.5 | -0.891 | 0.07594 | -0.004 | -11.734
-15 | -0.945 | 0.04582 | -0.006 | -20.618
-14.5 | -1.013 | 0.02174 | -0.008 | -46.586
-14 | -1.023 | 0.01831 | -0.009 | -55.892
-13.5 | -1.024 | 0.01667 | -0.01 | -61.413
-13 | -1.02 | 0.01527 | -0.011 | -66.763
-12.5 | -1.01 | 0.01425 | -0.012 | -70.896
-12 | -0.995 | 0.01359 | -0.013 | -73.193
-11.5 | -0.976 | 0.01277 | -0.014 | -76.413
-11 | -0.952 | 0.01215 | -0.015 | -78.358
-10.5 | -0.924 | 0.01156 | -0.017 | -79.951
-10 | -0.893 | 0.01099 | -0.018 | -81.235
-9.5 | -0.857 | 0.01059 | -0.019 | -80.884
-9 | -0.818 | 0.01013 | -0.02 | -80.717
-8.5 | -0.775 | 0.00966 | -0.021 | -80.226
-8 | -0.729 | 0.00927 | -0.023 | -78.653
-7.5 | -0.68 | 0.0089 | -0.024 | -76.383
-7 | -0.628 | 0.00858 | -0.025 | -73.206
-6.5 | -0.575 | 0.00824 | -0.026 | -69.723
-6 | -0.52 | 0.00797 | -0.027 | -65.198
-5.5 | -0.463 | 0.00769 | -0.029 | -60.265
-5 | -0.406 | 0.00668 | -0.03 | -60.789
-4.5 | -0.347 | 0.00682 | -0.031 | -50.985
-4 | -0.288 | 0.0072 | -0.032 | -40.024
-3.5 | -0.228 | 0.0069 | -0.034 | -33.008
-3 | -0.167 | 0.00671 | -0.035 | -24.866
-2.5 | -0.106 | 0.00654 | -0.036 | -16.15
-2 | -0.044 | 0.00448 | -0.037 | -9.851
-1.5 | 0.018 | 0.0041 | -0.038 | 4.295
-1 | 0.079 | 0.00353 | -0.04 | 22.52
-0.5 | 0.141 | 0.00349 | -0.041 | 40.451
0 | 0.203 | 0.00354 | -0.042 | 57.493
0.5 | 0.265 | 0.00353 | -0.043 | 75.137
1 | 0.327 | 0.00358 | -0.044 | 91.361
1.5 | 0.389 | 0.00365 | -0.046 | 106.621
2 | 0.45 | 0.00452 | -0.047 | 99.619
2.5 | 0.509 | 0.00474 | -0.048 | 107.212
3 | 0.568 | 0.00559 | -0.049 | 101.621
3.5 | 0.625 | 0.00816 | -0.05 | 76.559
4 | 0.683 | 0.00847 | -0.051 | 80.583
4.5 | 0.74 | 0.0088 | -0.052 | 84.138
5 | 0.797 | 0.00913 | -0.053 | 87.246
5.5 | 0.852 | 0.00947 | -0.054 | 89.881
6 | 0.904 | 0.00984 | -0.055 | 91.9
6.5 | 0.955 | 0.01022 | -0.056 | 93.501
7 | 1.004 | 0.01062 | -0.057 | 94.482
7.5 | 1.05 | 0.01107 | -0.059 | 94.787
8 | 1.093 | 0.01154 | -0.06 | 94.704
8.5 | 1.133 | 0.01202 | -0.061 | 94.218
9 | 1.169 | 0.01253 | -0.062 | 93.284
9.5 | 1.202 | 0.01314 | -0.063 | 91.495
10 | 1.231 | 0.01382 | -0.064 | 89.071
10.5 | 1.256 | 0.01445 | -0.065 | 86.932
11 | 1.277 | 0.0152 | -0.066 | 83.953
11.5 | 1.293 | 0.01593 | -0.067 | 81.159
12 | 1.303 | 0.01682 | -0.067 | 77.456
12.5 | 1.305 | 0.01767 | -0.068 | 73.816
13 | 1.301 | 0.01875 | -0.069 | 69.396
13.5 | 1.292 | 0.01983 | -0.07 | 65.141
14 | 1.279 | 0.02085 | -0.071 | 61.364
14.5 | 1.261 | 0.02199 | -0.072 | 57.372
15 | 1.238 | 0.02368 | -0.072 | 52.285
15.5 | 1.212 | 0.02542 | -0.073 | 47.675
16 | 1.181 | 0.02765 | -0.074 | 42.71
16.5 | 1.133 | 0.03444 | -0.073 | 32.915
17 | 1.049 | 0.05754 | -0.068 | 18.225
17.5 | 1.02 | 0.05896 | -0.069 | 17.3

## 92. Re 7M Mach 0.10 (2)
BIGFOIL.COM POLAR EXPORT
NACA66A216
NACA66A216 |  |  |  | Cl Max: | 1.6395 | at alpha= | 20 | deg
XFOIL ncrit=9 |  |  |  | L/D Max: | 112.387 | at alpha= | 1.5 | deg
Re: | 7000000 |  |  | Cd Min: | 0.04578 | at alpha= | 20 | deg
Mach: | 0.1 |  |  | Cl=0 at alpha= | -1.7549 | deg
|  |  |  | @ Cl=0.1, Cd= | 0.0036063
|  |  |  | @ Cl=0.4, Cd= | 0.0040016
|  |  |  | @ Cl=0.6, Cd= | 0.0077008
alpha (deg) | Cl | Cd | Cm | Cl/Cd
-20 | -1.4346 | 0.03682 | -0.0891 | -38.9625
-19.5 | -1.4182 | 0.0341 | -0.0881 | -41.5894
-19 | -1.4076 | 0.03104 | -0.0865 | -45.3479
-18 | -1.3652 | 0.02682 | -0.0834 | -50.9023
-17.5 | -1.35 | 0.0245 | -0.081 | -55.102
-17 | -1.3321 | 0.02241 | -0.0784 | -59.4422
-16.5 | -1.31 | 0.02068 | -0.0759 | -63.3462
-16 | -1.2824 | 0.01929 | -0.0737 | -66.48
-15.5 | -1.2524 | 0.0181 | -0.0715 | -69.1934
-15 | -1.2214 | 0.01696 | -0.0694 | -72.0165
-14.5 | -1.1888 | 0.01596 | -0.0672 | -74.4862
-14 | -1.1529 | 0.01513 | -0.0653 | -76.1996
-13.5 | -1.1177 | 0.0143 | -0.0631 | -78.1608
-13 | -1.0813 | 0.01354 | -0.061 | -79.8597
-12.5 | -1.0438 | 0.01286 | -0.059 | -81.1664
-12 | -1.0046 | 0.01226 | -0.057 | -81.9413
-11.5 | -0.9671 | 0.01163 | -0.0547 | -83.1556
-11 | -0.9312 | 0.01094 | -0.052 | -85.1188
-10.5 | -0.894 | 0.01039 | -0.0493 | -86.0443
-10 | -0.8564 | 0.00994 | -0.0465 | -86.1569
-9.5 | -0.8175 | 0.00959 | -0.0437 | -85.245
-9 | -0.7706 | 0.00924 | -0.0426 | -83.3983
-8.5 | -0.7219 | 0.00893 | -0.0418 | -80.8399
-8 | -0.6725 | 0.00858 | -0.0411 | -78.38
-7.5 | -0.6223 | 0.00821 | -0.0405 | -75.7978
-7 | -0.5703 | 0.00793 | -0.0403 | -71.9168
-6.5 | -0.5172 | 0.00768 | -0.0403 | -67.3438
-6 | -0.4634 | 0.00745 | -0.0404 | -62.2013
-5.5 | -0.4097 | 0.00718 | -0.0405 | -57.0613
-5 | -0.3548 | 0.00694 | -0.0408 | -51.1239
-4.5 | -0.2989 | 0.00674 | -0.0413 | -44.3472
-4 | -0.2433 | 0.00652 | -0.0417 | -37.316
-3.5 | -0.1869 | 0.00633 | -0.0423 | -29.5261
-3 | -0.1309 | 0.00612 | -0.0428 | -21.3889
-2 | -0.0251 | 0.00523 | -0.0429 | -4.7992
-1.5 | 0.0261 | 0.00453 | -0.0427 | 5.7616
-0.5 | 0.1325 | 0.0032 | -0.0432 | 41.4062
0 | 0.1924 | 0.00321 | -0.0444 | 59.9377
0.5 | 0.2528 | 0.00318 | -0.0457 | 79.4969
1 | 0.3126 | 0.00322 | -0.047 | 97.0807
1.5 | 0.372 | 0.00331 | -0.0481 | 112.3867
2 | 0.4137 | 0.00434 | -0.046 | 95.3226
2.5 | 0.4554 | 0.00521 | -0.0438 | 87.4088
3 | 0.4951 | 0.00603 | -0.0413 | 82.1061
3.5 | 0.5357 | 0.00671 | -0.0389 | 79.8361
4 | 0.5747 | 0.00735 | -0.0361 | 78.1905
4.5 | 0.6122 | 0.00787 | -0.0329 | 77.7891
5 | 0.6494 | 0.00817 | -0.0296 | 79.4859
5.5 | 0.6908 | 0.00851 | -0.0273 | 81.1751
6 | 0.732 | 0.00891 | -0.025 | 82.1549
6.5 | 0.7745 | 0.00931 | -0.0231 | 83.1901
7 | 0.8168 | 0.00974 | -0.0212 | 83.8604
7.5 | 0.8577 | 0.01025 | -0.0192 | 83.678
8 | 0.8991 | 0.01073 | -0.0173 | 83.7931
8.5 | 0.9403 | 0.01125 | -0.0154 | 83.5822
9 | 0.9813 | 0.01181 | -0.0136 | 83.0906
9.5 | 1.0195 | 0.01251 | -0.0114 | 81.4948
10 | 1.0585 | 0.01317 | -0.0094 | 80.3721
10.5 | 1.0981 | 0.01383 | -0.0076 | 79.3999
11 | 1.1366 | 0.01457 | -0.0058 | 78.0096
11.5 | 1.1742 | 0.01536 | -0.0038 | 76.4453
12 | 1.2091 | 0.01629 | -0.0016 | 74.2234
12.5 | 1.2433 | 0.01731 | 0.0006 | 71.8255
13 | 1.2783 | 0.01828 | 0.0026 | 69.9289
13.5 | 1.3137 | 0.01928 | 0.0044 | 68.138
14 | 1.3473 | 0.02039 | 0.0064 | 66.0765
14.5 | 1.3794 | 0.02164 | 0.0083 | 63.7431
15 | 1.4108 | 0.02295 | 0.0103 | 61.4728
15.5 | 1.4397 | 0.02445 | 0.0123 | 58.8834
16 | 1.4663 | 0.02612 | 0.0145 | 56.1371
16.5 | 1.4895 | 0.02797 | 0.0169 | 53.2535
17 | 1.5194 | 0.02978 | 0.0178 | 51.0208
17.5 | 1.5445 | 0.03184 | 0.0195 | 48.5082
18 | 1.5672 | 0.03412 | 0.0211 | 45.932
18.5 | 1.5888 | 0.03658 | 0.0226 | 43.4336
19 | 1.6089 | 0.03927 | 0.0239 | 40.9702
19.5 | 1.6257 | 0.04232 | 0.0251 | 38.4145
20 | 1.6395 | 0.04578 | 0.0262 | 35.8126

## 93. Re 7M Mach 0.25 (1)
BIGFOIL.COM POLAR EXPORT
NACA66A216
NACA66A216 |  |  |  | Cl Max: | 1.238 | at alpha= | 11 | deg
JavaFoil+Calcfoil stall+Eppler ext transition |  |  |  | L/D Max: | 107.986 | at alpha= | 1.5 | deg
Re: | 7000000 |  |  | Cd Min: | 0.00353 | at alpha= | -0.5 | deg
Mach: | 0.25 |  |  | Cl=0 at alpha= | -1.6429 | deg
|  |  |  | @ Cl=0.1, Cd= | 0.0035443
|  |  |  | @ Cl=0.4, Cd= | 0.0037105
|  |  |  | @ Cl=0.6, Cd= | 0.0065615
alpha (deg) | Cl | Cd | Cm | Cl/Cd
-17 | -0.526 | 0.13246 | -0.001 | -3.968
-16.5 | -0.571 | 0.12796 | -0.002 | -4.463
-16 | -0.613 | 0.12139 | -0.002 | -5.052
-15.5 | -0.652 | 0.11184 | -0.003 | -5.829
-15 | -0.685 | 0.10547 | -0.004 | -6.499
-14.5 | -0.715 | 0.09933 | -0.004 | -7.195
-14 | -0.74 | 0.09134 | -0.005 | -8.103
-13.5 | -0.763 | 0.08321 | -0.006 | -9.166
-13 | -0.904 | 0.02057 | -0.011 | -43.976
-12.5 | -0.925 | 0.01709 | -0.012 | -54.11
-12 | -0.935 | 0.01494 | -0.013 | -62.551
-11.5 | -0.932 | 0.014 | -0.015 | -66.578
-11 | -0.922 | 0.01314 | -0.016 | -70.214
-10.5 | -0.906 | 0.01236 | -0.017 | -73.282
-10 | -0.883 | 0.01178 | -0.018 | -74.997
-9.5 | -0.855 | 0.01115 | -0.019 | -76.638
-9 | -0.821 | 0.01066 | -0.021 | -77.011
-8.5 | -0.782 | 0.01016 | -0.022 | -76.99
-8 | -0.739 | 0.00966 | -0.023 | -76.461
-7.5 | -0.691 | 0.00922 | -0.024 | -74.984
-7 | -0.64 | 0.00887 | -0.026 | -72.133
-6.5 | -0.586 | 0.00854 | -0.027 | -68.619
-6 | -0.531 | 0.00818 | -0.028 | -64.946
-5.5 | -0.474 | 0.00789 | -0.029 | -60.035
-5 | -0.415 | 0.00762 | -0.031 | -54.49
-4.5 | -0.356 | 0.00733 | -0.032 | -48.53
-4 | -0.295 | 0.00638 | -0.033 | -46.259
-3.5 | -0.234 | 0.00654 | -0.034 | -35.744
-3 | -0.171 | 0.0069 | -0.036 | -24.865
-2.5 | -0.109 | 0.00662 | -0.037 | -16.384
-2 | -0.045 | 0.00647 | -0.038 | -7.003
-1.5 | 0.018 | 0.00415 | -0.039 | 4.358
-1 | 0.082 | 0.00355 | -0.041 | 22.975
-0.5 | 0.145 | 0.00353 | -0.042 | 41.097
0 | 0.209 | 0.00355 | -0.043 | 58.86
0.5 | 0.272 | 0.00355 | -0.044 | 76.636
1 | 0.336 | 0.00363 | -0.046 | 92.518
1.5 | 0.399 | 0.0037 | -0.047 | 107.986
2 | 0.462 | 0.00436 | -0.048 | 106.04
2.5 | 0.522 | 0.0052 | -0.049 | 100.365
3 | 0.582 | 0.00575 | -0.05 | 101.239
3.5 | 0.641 | 0.00841 | -0.051 | 76.195
4 | 0.7 | 0.0087 | -0.052 | 80.423
4.5 | 0.759 | 0.00908 | -0.053 | 83.544
5 | 0.816 | 0.00946 | -0.054 | 86.283
5.5 | 0.871 | 0.00981 | -0.056 | 88.831
6 | 0.924 | 0.0102 | -0.057 | 90.592
6.5 | 0.975 | 0.01065 | -0.058 | 91.523
7 | 1.022 | 0.01111 | -0.059 | 91.987
7.5 | 1.066 | 0.0116 | -0.06 | 91.958
8 | 1.107 | 0.0121 | -0.061 | 91.426
8.5 | 1.142 | 0.01273 | -0.062 | 89.724
9 | 1.173 | 0.01337 | -0.063 | 87.762
9.5 | 1.199 | 0.01401 | -0.064 | 85.561
10 | 1.218 | 0.01483 | -0.065 | 82.118
10.5 | 1.231 | 0.01563 | -0.066 | 78.797
11 | 1.238 | 0.01649 | -0.067 | 75.047
11.5 | 1.237 | 0.01756 | -0.068 | 70.457
12 | 1.228 | 0.01855 | -0.069 | 66.192
12.5 | 0.999 | 0.08246 | -0.034 | 12.117
13 | 1.17 | 0.02135 | -0.071 | 54.817
13.5 | 1.127 | 0.02322 | -0.071 | 48.55
14 | 1.063 | 0.02858 | -0.071 | 37.187
14.5 | 0.927 | 0.06113 | -0.062 | 15.163
15 | 0.816 | 0.1034 | -0.044 | 7.89
15.5 | 0.756 | 0.1127 | -0.041 | 6.709
16 | 0.695 | 0.12196 | -0.04 | 5.697

## 94. Re 7M Mach 0.25 (2)
BIGFOIL.COM POLAR EXPORT
NACA66A216
NACA66A216 |  |  |  | Cl Max: | 1.5594 | at alpha= | 19 | deg
XFOIL ncrit=9 |  |  |  | L/D Max: | 115.843 | at alpha= | 1.5 | deg
Re: | 7000000 |  |  | Cd Min: | 0.08736 | at alpha= | -20 | deg
Mach: | 0.25 |  |  | Cl=0 at alpha= | -1.7703 | deg
|  |  |  | @ Cl=0.1, Cd= | 0.0035777
|  |  |  | @ Cl=0.4, Cd= | 0.0036868
|  |  |  | @ Cl=0.6, Cd= | 0.0081223
alpha (deg) | Cl | Cd | Cm | Cl/Cd
-20 | -1.1143 | 0.08736 | -0.0822 | -12.7553
-19.5 | -1.1508 | 0.07391 | -0.091 | -15.5703
-19 | -1.2002 | 0.06017 | -0.0989 | -19.9468
-18.5 | -1.23 | 0.05049 | -0.1025 | -24.3613
-18 | -1.2408 | 0.04379 | -0.1035 | -28.3352
-17.5 | -1.2486 | 0.03817 | -0.1029 | -32.7116
-17 | -1.2524 | 0.03337 | -0.1011 | -37.5307
-16.5 | -1.2519 | 0.02937 | -0.0983 | -42.6251
-16 | -1.2457 | 0.02599 | -0.095 | -47.93
-15.5 | -1.2369 | 0.02304 | -0.091 | -53.6849
-15 | -1.2145 | 0.02098 | -0.0877 | -57.8885
-14.5 | -1.1871 | 0.01931 | -0.0844 | -61.4759
-14 | -1.1518 | 0.0181 | -0.0817 | -63.6354
-13.5 | -1.1186 | 0.01684 | -0.0786 | -66.4252
-13 | -1.086 | 0.01558 | -0.0753 | -69.7047
-12.5 | -1.0488 | 0.01459 | -0.0725 | -71.8849
-12 | -1.01 | 0.01372 | -0.0697 | -73.6152
-11.5 | -0.971 | 0.01289 | -0.0669 | -75.3297
-11 | -0.9308 | 0.01214 | -0.0642 | -76.6722
-10.5 | -0.8934 | 0.01133 | -0.0609 | -78.8526
-10 | -0.8539 | 0.01064 | -0.0579 | -80.2538
-9.5 | -0.813 | 0.01008 | -0.0549 | -80.6548
-9 | -0.7727 | 0.00962 | -0.0517 | -80.3222
-8.5 | -0.7326 | 0.00927 | -0.0484 | -79.0291
-8 | -0.6831 | 0.00891 | -0.0469 | -76.6667
-7.5 | -0.6333 | 0.0085 | -0.0455 | -74.5059
-7 | -0.5817 | 0.00815 | -0.0445 | -71.3742
-6.5 | -0.5281 | 0.00787 | -0.0439 | -67.1029
-6 | -0.4733 | 0.00761 | -0.0436 | -62.1945
-5.5 | -0.4178 | 0.00733 | -0.0434 | -56.9986
-5 | -0.362 | 0.00705 | -0.0434 | -51.3475
-4.5 | -0.3048 | 0.00683 | -0.0436 | -44.6266
-4 | -0.2475 | 0.00662 | -0.0439 | -37.3867
-3.5 | -0.1899 | 0.00641 | -0.0443 | -29.6256
-3 | -0.1321 | 0.00621 | -0.0448 | -21.2721
-2.5 | -0.0769 | 0.00585 | -0.0448 | -13.1453
-2 | -0.0238 | 0.00533 | -0.0446 | -4.4653
-1.5 | 0.028 | 0.00458 | -0.0442 | 6.1135
-1 | 0.0807 | 0.00376 | -0.0441 | 21.4628
-0.5 | 0.1368 | 0.00323 | -0.0445 | 42.3529
0 | 0.1987 | 0.00323 | -0.0458 | 61.517
0.5 | 0.2611 | 0.0032 | -0.0472 | 81.5938
1 | 0.3229 | 0.00325 | -0.0484 | 99.3538
1.5 | 0.3846 | 0.00332 | -0.0496 | 115.8434
2 | 0.427 | 0.00433 | -0.0473 | 98.6143
2.5 | 0.4668 | 0.00527 | -0.0444 | 88.5769
3 | 0.5039 | 0.00613 | -0.041 | 82.2023
3.5 | 0.54 | 0.00687 | -0.0373 | 78.6026
4 | 0.5698 | 0.00748 | -0.0321 | 76.1765
4.5 | 0.5988 | 0.00811 | -0.0269 | 73.8348
5 | 0.6406 | 0.00854 | -0.0243 | 75.0117
5.5 | 0.685 | 0.00892 | -0.0222 | 76.7937
6 | 0.7276 | 0.0094 | -0.0199 | 77.4043
6.5 | 0.7722 | 0.00984 | -0.018 | 78.4756
7 | 0.8156 | 0.01035 | -0.0159 | 78.8019
7.5 | 0.8573 | 0.01096 | -0.0135 | 78.2208
8 | 0.9008 | 0.01152 | -0.0115 | 78.1944
8.5 | 0.9436 | 0.01213 | -0.0094 | 77.7906
9 | 0.9841 | 0.01284 | -0.007 | 76.6433
9.5 | 1.0248 | 0.0136 | -0.0047 | 75.3529
10 | 1.0654 | 0.0144 | -0.0023 | 73.9861
10.5 | 1.105 | 0.01523 | 0.0001 | 72.5542
11 | 1.1449 | 0.01612 | 0.0024 | 71.0236
11.5 | 1.1799 | 0.01726 | 0.0053 | 68.3604
12 | 1.2163 | 0.01838 | 0.0079 | 66.1752
12.5 | 1.2538 | 0.01951 | 0.0103 | 64.2645
13 | 1.2884 | 0.02081 | 0.0129 | 61.9125
13.5 | 1.3255 | 0.02206 | 0.0152 | 60.0861
14 | 1.3572 | 0.02365 | 0.018 | 57.3869
14.5 | 1.3881 | 0.02538 | 0.0206 | 54.6927
15 | 1.413 | 0.02756 | 0.0237 | 51.27
15.5 | 1.4362 | 0.02996 | 0.0266 | 47.9372
16 | 1.464 | 0.03214 | 0.029 | 45.5507
16.5 | 1.4899 | 0.03444 | 0.0314 | 43.2607
17 | 1.517 | 0.03777 | 0.0318 | 40.1642
17.5 | 1.53 | 0.04081 | 0.0352 | 37.4908
18 | 1.5429 | 0.04475 | 0.037 | 34.4782
18.5 | 1.5546 | 0.04905 | 0.0383 | 31.6942
19 | 1.5594 | 0.05426 | 0.0392 | 28.7394
19.5 | 1.557 | 0.06058 | 0.0392 | 25.7016
20 | 1.5448 | 0.06845 | 0.038 | 22.5683

## 95. Re 7M Mach 0.50 (1)
BIGFOIL.COM POLAR EXPORT
NACA66A216
NACA66A216 |  |  |  | Cl Max: | 1.194 | at alpha= | 20 | deg
JavaFoil+Calcfoil stall+Eppler ext transition |  |  |  | L/D Max: | 126.876 | at alpha= | 1.5 | deg
Re: | 7000000 |  |  | Cd Min: | 0.00351 | at alpha= | 1.5 | deg
Mach: | 0.5 |  |  | Cl=0 at alpha= | -1.6429 | deg
|  |  |  | @ Cl=0.1, Cd= | 0.0036487
|  |  |  | @ Cl=0.4, Cd= | 0.0035691
|  |  |  | @ Cl=0.6, Cd= | 0.0068258
alpha (deg) | Cl | Cd | Cm | Cl/Cd
-20 | -1.026 | 0.15047 | 0.003 | -6.816
-19.5 | -0.994 | 0.14901 | 0.002 | -6.671
-19 | -0.966 | 0.14319 | 0.001 | -6.743
-18.5 | -0.941 | 0.14571 | 0 | -6.46
-18 | -0.915 | 0.13316 | 0 | -6.874
-17.5 | -0.885 | 0.13039 | -0.001 | -6.789
-17 | -0.855 | 0.12512 | -0.002 | -6.832
-16.5 | -0.827 | 0.12154 | -0.002 | -6.808
-16 | -0.803 | 0.12084 | -0.003 | -6.643
-15.5 | -0.773 | 0.11662 | -0.004 | -6.63
-15 | -0.745 | 0.10689 | -0.004 | -6.974
-14.5 | -0.718 | 0.09916 | -0.005 | -7.242
-14 | -0.693 | 0.09065 | -0.006 | -7.646
-13.5 | -0.662 | 0.09856 | -0.006 | -6.714
-13 | -0.634 | 0.09171 | -0.007 | -6.914
-12.5 | -0.608 | 0.08279 | -0.008 | -7.34
-12 | -0.587 | 0.07153 | -0.01 | -8.203
-11.5 | -0.645 | 0.02181 | -0.016 | -29.567
-11 | -0.625 | 0.01704 | -0.017 | -36.659
-10.5 | -0.496 | 0.06799 | -0.01 | -7.29
-10 | -0.467 | 0.06771 | -0.01 | -6.895
-9.5 | -0.439 | 0.06105 | -0.011 | -7.198
-9 | -0.42 | 0.04987 | -0.015 | -8.414
-8.5 | -0.464 | 0.013 | -0.024 | -35.682
-8 | -0.55 | 0.04885 | -0.013 | -11.27
-7.5 | -0.684 | 0.01131 | -0.027 | -60.47
-7 | -0.66 | 0.01053 | -0.028 | -62.684
-6.5 | -0.62 | 0.00995 | -0.03 | -62.337
-6 | -0.571 | 0.00939 | -0.031 | -60.803
-5.5 | -0.515 | 0.00896 | -0.033 | -57.428
-5 | -0.455 | 0.00852 | -0.034 | -53.367
-4.5 | -0.391 | 0.00818 | -0.035 | -47.799
-4 | -0.325 | 0.00781 | -0.037 | -41.687
-3.5 | -0.258 | 0.00748 | -0.038 | -34.538
-3 | -0.19 | 0.00723 | -0.04 | -26.223
-2.5 | -0.12 | 0.00697 | -0.041 | -17.277
-2 | -0.05 | 0.00675 | -0.042 | -7.461
-1.5 | 0.02 | 0.00444 | -0.044 | 4.558
-1 | 0.091 | 0.00365 | -0.045 | 25.019
-0.5 | 0.162 | 0.00364 | -0.047 | 44.611
0 | 0.234 | 0.00369 | -0.048 | 63.2
0.5 | 0.305 | 0.00372 | -0.05 | 81.91
1 | 0.376 | 0.0036 | -0.051 | 104.349
1.5 | 0.446 | 0.00351 | -0.052 | 126.876
2 | 0.513 | 0.0051 | -0.053 | 100.656
2.5 | 0.579 | 0.00575 | -0.054 | 100.709
3 | 0.644 | 0.00908 | -0.055 | 70.884
3.5 | 0.71 | 0.00949 | -0.057 | 74.794
4 | 0.774 | 0.00996 | -0.058 | 77.731
4.5 | 0.836 | 0.01043 | -0.059 | 80.173
5 | 0.896 | 0.01097 | -0.061 | 81.669
5.5 | 0.951 | 0.0115 | -0.062 | 82.689
6 | 0.998 | 0.01217 | -0.063 | 81.981
6.5 | 1.035 | 0.01287 | -0.064 | 80.399
7 | 1.055 | 0.0136 | -0.065 | 77.577
7.5 | 1.045 | 0.01484 | -0.067 | 70.409
8 | 0.953 | 0.0161 | -0.068 | 59.198
8.5 | 0.565 | 0.05499 | -0.034 | 10.266
9 | 0.715 | 0.01732 | -0.07 | 41.292
9.5 | 0.747 | 0.0187 | -0.071 | 39.931
10 | 0.765 | 0.02247 | -0.071 | 34.056
10.5 | 0.674 | 0.07068 | -0.037 | 9.542
11 | 0.703 | 0.0746 | -0.04 | 9.424
11.5 | 0.874 | 0.02247 | -0.076 | 38.881
12 | 0.901 | 0.02498 | -0.076 | 36.087
12.5 | 0.798 | 0.07828 | -0.052 | 10.195
13 | 0.813 | 0.09374 | -0.044 | 8.67
13.5 | 0.839 | 0.10253 | -0.044 | 8.188
14 | 0.867 | 0.09833 | -0.045 | 8.815
14.5 | 0.894 | 0.10793 | -0.046 | 8.279
15 | 0.925 | 0.11201 | -0.05 | 8.26
15.5 | 0.948 | 0.11447 | -0.048 | 8.28
16 | 0.976 | 0.11771 | -0.05 | 8.292
16.5 | 1.011 | 0.11947 | -0.056 | 8.466
17 | 1.047 | 0.12064 | -0.06 | 8.683
17.5 | 1.057 | 0.13186 | -0.053 | 8.019
18 | 1.088 | 0.13384 | -0.056 | 8.131
18.5 | 1.136 | 0.12592 | -0.065 | 9.025
19 | 1.166 | 0.13143 | -0.067 | 8.875
19.5 | 1.166 | 0.15107 | -0.058 | 7.72
20 | 1.194 | 0.15537 | -0.059 | 7.686

## 96. Re 7M Mach 0.50 (2)
BIGFOIL.COM POLAR EXPORT
NACA66A216
NACA66A216 |  |  |  | Cl Max: | 1.0663 | at alpha= | 11 | deg
XFOIL ncrit=9 |  |  |  | L/D Max: | 127.849 | at alpha= | 1.5 | deg
Re: | 7000000 |  |  | Cd Min: | 0.153 | at alpha= | 16 | deg
Mach: | 0.5 |  |  | Cl=0 at alpha= | -1.8894 | deg
|  |  |  | @ Cl=0.1, Cd= | 0.0037023
|  |  |  | @ Cl=0.4, Cd= | 0.0034064
|  |  |  | @ Cl=0.6, Cd= | 0.010537
alpha (deg) | Cl | Cd | Cm | Cl/Cd
-14.5 | -0.4391 | 0.12582 | -0.0734 | -3.4899
-14 | -0.4388 | 0.11541 | -0.0795 | -3.8021
-13.5 | -0.4526 | 0.10304 | -0.0869 | -4.3925
-13 | -0.4762 | 0.08949 | -0.0953 | -5.3213
-12.5 | -0.4994 | 0.07483 | -0.1046 | -6.6738
-12 | -0.5266 | 0.0607 | -0.1151 | -8.6755
-11.5 | -0.5651 | 0.04915 | -0.1216 | -11.4975
-11 | -0.603 | 0.04039 | -0.1228 | -14.9294
-10.5 | -0.6445 | 0.03285 | -0.1201 | -19.6195
-10 | -0.6852 | 0.02612 | -0.114 | -26.2328
-9.5 | -0.7062 | 0.0207 | -0.1064 | -34.1159
-9 | -0.6983 | 0.01665 | -0.0995 | -41.9399
-8.5 | -0.6754 | 0.01386 | -0.0927 | -48.7302
-8 | -0.6475 | 0.01197 | -0.0861 | -54.0936
-7.5 | -0.6079 | 0.01079 | -0.0807 | -56.3392
-7 | -0.5629 | 0.00989 | -0.076 | -56.9161
-6.5 | -0.519 | 0.00906 | -0.0713 | -57.2848
-6 | -0.4706 | 0.00848 | -0.0673 | -55.4953
-5.5 | -0.4255 | 0.00804 | -0.0626 | -52.9229
-5 | -0.3739 | 0.00772 | -0.0593 | -48.4326
-4.5 | -0.3172 | 0.00736 | -0.0571 | -43.0978
-4 | -0.2564 | 0.0071 | -0.056 | -36.1127
-3.5 | -0.1944 | 0.00685 | -0.0552 | -28.3796
-3 | -0.1311 | 0.0066 | -0.0549 | -19.8636
-2.5 | -0.0675 | 0.00636 | -0.0547 | -10.6132
-2 | -0.0111 | 0.0058 | -0.0535 | -1.9138
-1.5 | 0.0391 | 0.00487 | -0.0514 | 8.0287
-1 | 0.0909 | 0.00376 | -0.0499 | 24.1755
-0.5 | 0.1556 | 0.00335 | -0.0504 | 46.4478
0 | 0.2265 | 0.00335 | -0.0519 | 67.6119
0.5 | 0.2981 | 0.00333 | -0.0535 | 89.5195
1 | 0.3687 | 0.00338 | -0.0548 | 109.0828
1.5 | 0.4398 | 0.00344 | -0.0562 | 127.8488
2 | 0.4927 | 0.0041 | -0.0541 | 120.1707
2.5 | 0.5082 | 0.0055 | -0.045 | 92.4
3 | 0.5091 | 0.00647 | -0.0326 | 78.6862
3.5 | 0.5126 | 0.00786 | -0.0218 | 65.2163
4 | 0.5341 | 0.00913 | -0.0145 | 58.4995
4.5 | 0.5697 | 0.01013 | -0.0098 | 56.2389
5 | 0.6188 | 0.01079 | -0.0072 | 57.3494
5.5 | 0.6683 | 0.01149 | -0.0045 | 58.1636
6 | 0.7171 | 0.01225 | -0.0017 | 58.5388
6.5 | 0.7664 | 0.01301 | 0.0012 | 58.9085
7 | 0.8129 | 0.01395 | 0.0046 | 58.2724
7.5 | 0.8614 | 0.01487 | 0.0079 | 57.9287
8 | 0.9087 | 0.01593 | 0.0114 | 57.0433
8.5 | 0.9524 | 0.01723 | 0.0154 | 55.2757
9 | 0.9931 | 0.01875 | 0.0199 | 52.9653
9.5 | 1.028 | 0.02065 | 0.0251 | 49.7821
10 | 1.0519 | 0.02324 | 0.0311 | 45.2625
10.5 | 1.0641 | 0.0267 | 0.0376 | 39.8539
11 | 1.0663 | 0.03122 | 0.0439 | 34.1544
11.5 | 1.0502 | 0.03756 | 0.0495 | 27.9606
12 | 1.0157 | 0.04604 | 0.053 | 22.0613
12.5 | 0.9794 | 0.05576 | 0.0535 | 17.5646
13 | 0.946 | 0.06664 | 0.0507 | 14.1957
13.5 | 0.9108 | 0.07955 | 0.0443 | 11.4494
14 | 0.8833 | 0.09325 | 0.0355 | 9.4724
14.5 | 0.8574 | 0.10841 | 0.0251 | 7.9089
15.5 | 0.8138 | 0.13886 | 0.0058 | 5.8606
16 | 0.7995 | 0.153 | -0.003 | 5.2255

## 97. Re 8M Mach 0.00 (1)
BIGFOIL.COM POLAR EXPORT
NACA66A216
NACA66A216 |  |  |  | Cl Max: | 1.317 | at alpha= | 12.5 | deg
JavaFoil+Calcfoil stall+Eppler ext transition |  |  |  | L/D Max: | 103.625 | at alpha= | 2.5 | deg
Re: | 8000000 |  |  | Cd Min: | 0.00344 | at alpha= | 0 | deg
Mach: | 0 |  |  | Cl=0 at alpha= | -1.6452 | deg
|  |  |  | @ Cl=0.1, Cd= | 0.0037476
|  |  |  | @ Cl=0.4, Cd= | 0.0045869
|  |  |  | @ Cl=0.6, Cd= | 0.0071009
alpha (deg) | Cl | Cd | Cm | Cl/Cd
-19 | -0.808 | 0.14136 | 0.001 | -5.715
-18.5 | -0.824 | 0.13403 | 0 | -6.146
-18 | -0.84 | 0.1245 | 0 | -6.748
-17.5 | -0.853 | 0.1179 | -0.001 | -7.239
-17 | -0.868 | 0.10837 | -0.002 | -8.013
-16.5 | -0.884 | 0.09803 | -0.002 | -9.015
-16 | -0.972 | 0.04344 | -0.004 | -22.376
-15.5 | -1.019 | 0.02632 | -0.005 | -38.734
-15 | -1.03 | 0.02293 | -0.006 | -44.919
-14.5 | -1.04 | 0.0195 | -0.008 | -53.308
-14 | -1.043 | 0.01724 | -0.009 | -60.498
-13.5 | -1.039 | 0.0159 | -0.01 | -65.376
-13 | -1.033 | 0.01452 | -0.011 | -71.132
-12.5 | -1.02 | 0.01363 | -0.012 | -74.835
-12 | -1.002 | 0.01303 | -0.013 | -76.946
-11.5 | -0.981 | 0.01226 | -0.014 | -80.053
-11 | -0.956 | 0.01169 | -0.015 | -81.8
-10.5 | -0.927 | 0.01114 | -0.017 | -83.228
-10 | -0.894 | 0.01061 | -0.018 | -84.287
-9.5 | -0.857 | 0.01024 | -0.019 | -83.729
-9 | -0.817 | 0.0098 | -0.02 | -83.405
-8.5 | -0.774 | 0.00934 | -0.021 | -82.867
-8 | -0.728 | 0.00899 | -0.022 | -80.938
-7.5 | -0.679 | 0.00864 | -0.024 | -78.521
-7 | -0.627 | 0.00833 | -0.025 | -75.197
-6.5 | -0.573 | 0.00802 | -0.026 | -71.506
-6 | -0.518 | 0.00773 | -0.027 | -67.032
-5.5 | -0.462 | 0.00672 | -0.029 | -68.73
-5 | -0.405 | 0.00685 | -0.03 | -59.024
-4.5 | -0.347 | 0.00724 | -0.031 | -47.853
-4 | -0.287 | 0.00697 | -0.032 | -41.17
-3.5 | -0.227 | 0.00676 | -0.033 | -33.524
-3 | -0.166 | 0.00651 | -0.035 | -25.525
-2.5 | -0.105 | 0.00634 | -0.036 | -16.594
-2 | -0.044 | 0.00458 | -0.037 | -9.593
-1.5 | 0.018 | 0.00426 | -0.038 | 4.108
-1 | 0.079 | 0.0039 | -0.039 | 20.259
-0.5 | 0.141 | 0.00345 | -0.041 | 40.764
0 | 0.202 | 0.00344 | -0.042 | 58.788
0.5 | 0.264 | 0.00347 | -0.043 | 75.97
1 | 0.325 | 0.00356 | -0.044 | 91.385
1.5 | 0.387 | 0.00454 | -0.045 | 85.13
2 | 0.448 | 0.00476 | -0.046 | 93.947
2.5 | 0.506 | 0.00488 | -0.048 | 103.625
3 | 0.565 | 0.00575 | -0.049 | 98.257
3.5 | 0.622 | 0.00795 | -0.05 | 78.21
4 | 0.68 | 0.00822 | -0.051 | 82.725
4.5 | 0.737 | 0.00855 | -0.052 | 86.204
5 | 0.794 | 0.00887 | -0.053 | 89.443
5.5 | 0.848 | 0.00921 | -0.054 | 92.111
6 | 0.901 | 0.00956 | -0.055 | 94.302
6.5 | 0.952 | 0.00991 | -0.056 | 96.045
7 | 1.001 | 0.01031 | -0.057 | 97.081
7.5 | 1.047 | 0.01073 | -0.058 | 97.594
8 | 1.09 | 0.01118 | -0.059 | 97.533
8.5 | 1.131 | 0.01162 | -0.06 | 97.311
9 | 1.169 | 0.01209 | -0.061 | 96.621
9.5 | 1.202 | 0.01269 | -0.062 | 94.736
10 | 1.233 | 0.01329 | -0.063 | 92.77
10.5 | 1.259 | 0.01393 | -0.064 | 90.39
11 | 1.281 | 0.01462 | -0.065 | 87.666
11.5 | 1.299 | 0.01531 | -0.066 | 84.885
12 | 1.312 | 0.01615 | -0.067 | 81.278
12.5 | 1.317 | 0.01692 | -0.068 | 77.868
13 | 1.317 | 0.01794 | -0.069 | 73.392
13.5 | 1.312 | 0.01896 | -0.07 | 69.205
14 | 1.303 | 0.01986 | -0.071 | 65.604
14.5 | 1.29 | 0.02088 | -0.072 | 61.759
15 | 1.272 | 0.02236 | -0.072 | 56.863
15.5 | 1.25 | 0.02379 | -0.073 | 52.557
16 | 1.225 | 0.02574 | -0.074 | 47.607
16.5 | 1.193 | 0.02914 | -0.074 | 40.936
17 | 1.158 | 0.03274 | -0.074 | 35.385
17.5 | 1.125 | 0.03596 | -0.074 | 31.297

## 98. Re 8M Mach 0.00 (2)
BIGFOIL.COM POLAR EXPORT
NACA66A216
NACA66A216 |  |  |  | Cl Max: | 1.6619 | at alpha= | 20 | deg
XFOIL ncrit=9 |  |  |  | L/D Max: | 111.636 | at alpha= | 1.5 | deg
Re: | 8000000 |  |  | Cd Min: | 0.04165 | at alpha= | 20 | deg
Mach: | 0 |  |  | Cl=0 at alpha= | -1.7668 | deg
|  |  |  | @ Cl=0.1, Cd= | 0.0035968
|  |  |  | @ Cl=0.4, Cd= | 0.0040726
|  |  |  | @ Cl=0.6, Cd= | 0.0074904
alpha (deg) | Cl | Cd | Cm | Cl/Cd
-20 | -1.4736 | 0.03207 | -0.0837 | -45.9495
-19.5 | -1.4547 | 0.02984 | -0.0825 | -48.75
-19 | -1.4392 | 0.02743 | -0.0808 | -52.4681
-18.5 | -1.414 | 0.02576 | -0.0795 | -54.8913
-18 | -1.3897 | 0.02412 | -0.0779 | -57.6161
-17.5 | -1.3657 | 0.02248 | -0.076 | -60.7518
-17 | -1.3459 | 0.02069 | -0.0735 | -65.0507
-16.5 | -1.3218 | 0.01916 | -0.0712 | -68.9875
-16 | -1.2934 | 0.01794 | -0.069 | -72.0959
-15.5 | -1.2635 | 0.01682 | -0.0669 | -75.1189
-15 | -1.232 | 0.01582 | -0.0648 | -77.8761
-14.5 | -1.1984 | 0.01493 | -0.0628 | -80.2679
-14 | -1.163 | 0.01417 | -0.0609 | -82.0748
-13.5 | -1.1271 | 0.01343 | -0.059 | -83.9241
-13 | -1.0904 | 0.01276 | -0.057 | -85.4545
-12.5 | -1.0527 | 0.01214 | -0.055 | -86.7133
-12 | -1.0139 | 0.01162 | -0.0531 | -87.2547
-11.5 | -0.9752 | 0.01108 | -0.0511 | -88.0144
-11 | -0.9389 | 0.0105 | -0.0485 | -89.419
-10.5 | -0.904 | 0.00997 | -0.0453 | -90.672
-10 | -0.8673 | 0.0096 | -0.0423 | -90.3438
-9.5 | -0.8217 | 0.00924 | -0.0412 | -88.9286
-9 | -0.7738 | 0.00893 | -0.0404 | -86.6517
-8.5 | -0.7243 | 0.00861 | -0.0398 | -84.1231
-8 | -0.6734 | 0.00833 | -0.0396 | -80.8403
-7.5 | -0.6233 | 0.00797 | -0.0391 | -78.2058
-7 | -0.5713 | 0.00769 | -0.039 | -74.2913
-6.5 | -0.5182 | 0.00746 | -0.0391 | -69.4638
-6 | -0.4642 | 0.00723 | -0.0394 | -64.2047
-5.5 | -0.4099 | 0.00698 | -0.0396 | -58.7249
-5 | -0.3552 | 0.00674 | -0.04 | -52.7003
-4.5 | -0.2995 | 0.00655 | -0.0405 | -45.7252
-4 | -0.2438 | 0.00635 | -0.0411 | -38.3937
-3.5 | -0.1877 | 0.00617 | -0.0417 | -30.4214
-3 | -0.1316 | 0.00599 | -0.0423 | -21.9699
-2.5 | -0.0776 | 0.00565 | -0.0425 | -13.7345
-2 | -0.0243 | 0.00517 | -0.0427 | -4.7002
-1.5 | 0.0278 | 0.00454 | -0.0428 | 6.1233
-1 | 0.0799 | 0.00389 | -0.0429 | 20.5398
-0.5 | 0.132 | 0.00313 | -0.043 | 42.1725
0 | 0.1919 | 0.00307 | -0.0443 | 62.5081
0.5 | 0.2517 | 0.0031 | -0.0456 | 81.1935
1 | 0.3112 | 0.00311 | -0.0468 | 100.0643
1.5 | 0.3684 | 0.0033 | -0.0476 | 111.6364
2.5 | 0.4502 | 0.0053 | -0.0432 | 84.9434
3.5 | 0.5343 | 0.00664 | -0.0391 | 80.4669
4 | 0.5753 | 0.00724 | -0.0367 | 79.4613
4.5 | 0.6187 | 0.00768 | -0.0348 | 80.5599
5 | 0.6597 | 0.00795 | -0.0324 | 82.9811
5.5 | 0.6999 | 0.00824 | -0.0298 | 84.9393
6 | 0.74 | 0.00862 | -0.0273 | 85.8469
6.5 | 0.7825 | 0.00897 | -0.0254 | 87.2352
7 | 0.824 | 0.00938 | -0.0234 | 87.8465
7.5 | 0.8642 | 0.00987 | -0.0213 | 87.5583
8 | 0.9068 | 0.0103 | -0.0197 | 88.0388
8.5 | 0.9479 | 0.01079 | -0.0179 | 87.8499
9 | 0.9877 | 0.01133 | -0.0159 | 87.1756
9.5 | 1.0266 | 0.01195 | -0.0139 | 85.9079
10 | 1.0661 | 0.01257 | -0.0121 | 84.813
10.5 | 1.1052 | 0.0132 | -0.0103 | 83.7273
11 | 1.1439 | 0.01387 | -0.0085 | 82.473
12 | 1.2161 | 0.01551 | -0.0044 | 78.4075
12.5 | 1.2509 | 0.01642 | -0.0024 | 76.1815
13 | 1.287 | 0.01728 | -0.0006 | 74.4792
13.5 | 1.3216 | 0.01823 | 0.0012 | 72.4959
14 | 1.3554 | 0.01927 | 0.0031 | 70.3373
14.5 | 1.3883 | 0.02037 | 0.0049 | 68.1541
15 | 1.4182 | 0.02167 | 0.0069 | 65.4453
15.5 | 1.449 | 0.02298 | 0.0087 | 63.0548
16 | 1.4758 | 0.02453 | 0.0108 | 60.1631
16.5 | 1.5008 | 0.02623 | 0.013 | 57.2169
17 | 1.5248 | 0.02781 | 0.0153 | 54.8292
18.5 | 1.6048 | 0.03371 | 0.0186 | 47.6061
19 | 1.6267 | 0.03602 | 0.0199 | 45.161
19.5 | 1.6455 | 0.03868 | 0.0212 | 42.5414
20 | 1.6619 | 0.04165 | 0.0224 | 39.9016

## 99. Re 8M Mach 0.10 (1)
BIGFOIL.COM POLAR EXPORT
NACA66A216
NACA66A216 |  |  |  | Cl Max: | 1.306 | at alpha= | 12.5 | deg
JavaFoil+Calcfoil stall+Eppler ext transition |  |  |  | L/D Max: | 110.093 | at alpha= | 2.5 | deg
Re: | 8000000 |  |  | Cd Min: | 0.00345 | at alpha= | -0.5 | deg
Mach: | 0.1 |  |  | Cl=0 at alpha= | -1.6452 | deg
|  |  |  | @ Cl=0.1, Cd= | 0.003774
|  |  |  | @ Cl=0.4, Cd= | 0.0045943
|  |  |  | @ Cl=0.6, Cd= | 0.0070119
alpha (deg) | Cl | Cd | Cm | Cl/Cd
-18.5 | -0.778 | 0.13775 | 0 | -5.651
-18 | -0.796 | 0.13264 | 0 | -5.998
-17.5 | -0.814 | 0.12243 | -0.001 | -6.646
-17 | -0.831 | 0.11405 | -0.002 | -7.284
-16.5 | -0.847 | 0.10456 | -0.002 | -8.103
-16 | -0.876 | 0.08466 | -0.003 | -10.346
-15.5 | -0.947 | 0.04388 | -0.005 | -21.586
-15 | -0.995 | 0.02673 | -0.006 | -37.221
-14.5 | -1.017 | 0.02056 | -0.008 | -49.44
-14 | -1.024 | 0.01782 | -0.009 | -57.474
-13.5 | -1.025 | 0.01627 | -0.01 | -62.994
-13 | -1.021 | 0.01493 | -0.011 | -68.372
-12.5 | -1.011 | 0.01387 | -0.012 | -72.905
-12 | -0.996 | 0.01321 | -0.013 | -75.376
-11.5 | -0.977 | 0.01242 | -0.014 | -78.654
-11 | -0.953 | 0.01182 | -0.016 | -80.628
-10.5 | -0.925 | 0.01125 | -0.017 | -82.279
-10 | -0.894 | 0.0107 | -0.018 | -83.474
-9.5 | -0.858 | 0.01032 | -0.019 | -83.071
-9 | -0.818 | 0.00986 | -0.02 | -83.007
-8.5 | -0.776 | 0.00942 | -0.021 | -82.366
-8 | -0.73 | 0.00904 | -0.023 | -80.759
-7.5 | -0.681 | 0.0087 | -0.024 | -78.252
-7 | -0.629 | 0.00837 | -0.025 | -75.163
-6.5 | -0.575 | 0.00805 | -0.026 | -71.468
-6 | -0.52 | 0.00779 | -0.027 | -66.81
-5.5 | -0.464 | 0.00751 | -0.029 | -61.725
-5 | -0.406 | 0.00652 | -0.03 | -62.327
-4.5 | -0.348 | 0.00664 | -0.031 | -52.347
-4 | -0.288 | 0.00703 | -0.032 | -41.026
-3.5 | -0.228 | 0.00674 | -0.034 | -33.828
-3 | -0.167 | 0.00659 | -0.035 | -25.348
-2.5 | -0.106 | 0.0064 | -0.036 | -16.513
-2 | -0.044 | 0.0046 | -0.037 | -9.59
-1.5 | 0.018 | 0.00424 | -0.038 | 4.152
-1 | 0.079 | 0.00394 | -0.04 | 20.174
-0.5 | 0.141 | 0.00345 | -0.041 | 40.963
0 | 0.203 | 0.00345 | -0.042 | 58.978
0.5 | 0.265 | 0.0035 | -0.043 | 75.759
1 | 0.327 | 0.00356 | -0.044 | 91.889
1.5 | 0.389 | 0.00456 | -0.046 | 85.312
2 | 0.45 | 0.00475 | -0.047 | 94.691
2.5 | 0.508 | 0.00462 | -0.048 | 110.093
3 | 0.568 | 0.00576 | -0.049 | 98.536
3.5 | 0.625 | 0.00799 | -0.05 | 78.227
4 | 0.683 | 0.00828 | -0.051 | 82.516
4.5 | 0.741 | 0.0086 | -0.052 | 86.152
5 | 0.797 | 0.00892 | -0.053 | 89.346
5.5 | 0.852 | 0.00926 | -0.054 | 92.035
6 | 0.905 | 0.0096 | -0.055 | 94.223
6.5 | 0.956 | 0.00998 | -0.056 | 95.782
7 | 1.004 | 0.01037 | -0.057 | 96.842
7.5 | 1.05 | 0.01081 | -0.059 | 97.169
8 | 1.093 | 0.01126 | -0.06 | 97.089
8.5 | 1.133 | 0.01173 | -0.061 | 96.616
9 | 1.17 | 0.01223 | -0.062 | 95.668
9.5 | 1.203 | 0.01282 | -0.063 | 93.846
10 | 1.232 | 0.01346 | -0.064 | 91.559
10.5 | 1.257 | 0.0141 | -0.065 | 89.112
11 | 1.277 | 0.01481 | -0.066 | 86.228
11.5 | 1.293 | 0.01564 | -0.067 | 82.68
12 | 1.304 | 0.01639 | -0.067 | 79.57
12.5 | 1.306 | 0.01724 | -0.068 | 75.741
13 | 1.302 | 0.01825 | -0.069 | 71.327
13.5 | 1.293 | 0.01931 | -0.07 | 66.948
14 | 1.28 | 0.02029 | -0.071 | 63.079
14.5 | 1.262 | 0.02153 | -0.072 | 58.637
15 | 1.24 | 0.023 | -0.073 | 53.888
15.5 | 1.213 | 0.02463 | -0.073 | 49.26
16 | 1.183 | 0.02661 | -0.074 | 44.451
16.5 | 1.14 | 0.03192 | -0.074 | 35.728
17 | 1.085 | 0.04213 | -0.072 | 25.762
17.5 | 1.061 | 0.04053 | -0.074 | 26.188

## 100. Re 8M Mach 0.10 (2)
BIGFOIL.COM POLAR EXPORT
NACA66A216
NACA66A216 |  |  |  | Cl Max: | 1.6563 | at alpha= | 20 | deg
XFOIL ncrit=9 |  |  |  | L/D Max: | 113.079 | at alpha= | 1.5 | deg
Re: | 8000000 |  |  | Cd Min: | 0.04416 | at alpha= | 20 | deg
Mach: | 0.1 |  |  | Cl=0 at alpha= | -1.7692 | deg
|  |  |  | @ Cl=0.1, Cd= | 0.0036052
|  |  |  | @ Cl=0.4, Cd= | 0.0042679
|  |  |  | @ Cl=0.6, Cd= | 0.007523
alpha (deg) | Cl | Cd | Cm | Cl/Cd
-20 | -1.4643 | 0.0345 | -0.0879 | -42.4435
-19.5 | -1.4464 | 0.03197 | -0.0868 | -45.2424
-19 | -1.4333 | 0.02922 | -0.0851 | -49.052
-18.5 | -1.411 | 0.02719 | -0.0836 | -51.8941
-18 | -1.3879 | 0.02534 | -0.0818 | -54.7711
-17.5 | -1.3647 | 0.02354 | -0.0799 | -57.9737
-17 | -1.3409 | 0.02189 | -0.0777 | -61.2563
-16.5 | -1.3199 | 0.02009 | -0.075 | -65.6994
-16 | -1.293 | 0.01871 | -0.0727 | -69.1074
-15.5 | -1.2645 | 0.01742 | -0.0703 | -72.589
-15 | -1.2335 | 0.01633 | -0.068 | -75.5358
-14.5 | -1.2001 | 0.01537 | -0.0658 | -78.0807
-14 | -1.1648 | 0.01455 | -0.0638 | -80.055
-13.5 | -1.129 | 0.01376 | -0.0616 | -82.0494
-13 | -1.0925 | 0.01303 | -0.0595 | -83.845
-12.5 | -1.0547 | 0.01237 | -0.0574 | -85.2627
-12 | -1.0156 | 0.01181 | -0.0554 | -85.9949
-11.5 | -0.9765 | 0.01125 | -0.0533 | -86.8
-11 | -0.9377 | 0.01072 | -0.0509 | -87.472
-10.5 | -0.903 | 0.0101 | -0.0477 | -89.4059
-10 | -0.8672 | 0.00967 | -0.0445 | -89.6794
-9.5 | -0.8243 | 0.00932 | -0.0425 | -88.4442
-9 | -0.7767 | 0.00899 | -0.0415 | -86.396
-8.5 | -0.7272 | 0.00866 | -0.0408 | -83.9723
-8 | -0.6761 | 0.00837 | -0.0404 | -80.7766
-7.5 | -0.6258 | 0.00802 | -0.0399 | -78.0299
-7 | -0.5737 | 0.00773 | -0.0397 | -74.2173
-6.5 | -0.5205 | 0.00749 | -0.0397 | -69.4927
-6 | -0.4662 | 0.00725 | -0.0399 | -64.3034
-5.5 | -0.4116 | 0.007 | -0.0401 | -58.8
-5 | -0.3566 | 0.00676 | -0.0404 | -52.7515
-4.5 | -0.3007 | 0.00656 | -0.0409 | -45.8384
-4 | -0.2446 | 0.00637 | -0.0415 | -38.3987
-3.5 | -0.1883 | 0.00618 | -0.042 | -30.4693
-3 | -0.1319 | 0.006 | -0.0426 | -21.9833
-2.5 | -0.0776 | 0.00567 | -0.0429 | -13.6861
-2 | -0.0241 | 0.00518 | -0.043 | -4.6525
-1.5 | 0.0281 | 0.00455 | -0.043 | 6.1758
-1 | 0.0804 | 0.00389 | -0.0431 | 20.6684
-0.5 | 0.1327 | 0.00313 | -0.0433 | 42.3962
0 | 0.193 | 0.00308 | -0.0446 | 62.6623
0.5 | 0.2532 | 0.0031 | -0.0458 | 81.6774
1 | 0.3131 | 0.00312 | -0.0471 | 100.3526
1.5 | 0.3709 | 0.00328 | -0.0479 | 113.0793
2 | 0.4089 | 0.00457 | -0.0451 | 89.4748
2.5 | 0.4522 | 0.00531 | -0.0433 | 85.1601
3 | 0.4938 | 0.00604 | -0.0411 | 81.755
3.5 | 0.5353 | 0.00668 | -0.0388 | 80.1347
4 | 0.5757 | 0.00728 | -0.0363 | 79.0797
4.5 | 0.6187 | 0.00771 | -0.0342 | 80.2464
5 | 0.657 | 0.00799 | -0.0311 | 82.2278
5.5 | 0.6983 | 0.00831 | -0.0287 | 84.0313
6 | 0.7391 | 0.00869 | -0.0263 | 85.0518
6.5 | 0.782 | 0.00905 | -0.0244 | 86.4088
7 | 0.8238 | 0.00948 | -0.0224 | 86.8987
7.5 | 0.8645 | 0.00997 | -0.0203 | 86.7101
8 | 0.9068 | 0.01043 | -0.0185 | 86.9415
8.5 | 0.9485 | 0.01093 | -0.0167 | 86.7795
9 | 0.9885 | 0.0115 | -0.0147 | 85.9565
9.5 | 1.0273 | 0.01214 | -0.0126 | 84.6211
10 | 1.0679 | 0.01276 | -0.0108 | 83.6912
10.5 | 1.1065 | 0.01343 | -0.0088 | 82.3902
11 | 1.1456 | 0.01412 | -0.007 | 81.1331
11.5 | 1.1817 | 0.01498 | -0.0048 | 78.8852
12 | 1.2165 | 0.0159 | -0.0025 | 76.5094
12.5 | 1.2537 | 0.01675 | -0.0007 | 74.8478
13 | 1.2888 | 0.0177 | 0.0013 | 72.8136
13.5 | 1.325 | 0.01863 | 0.0031 | 71.1218
14 | 1.3578 | 0.01978 | 0.0052 | 68.6451
14.5 | 1.3906 | 0.02095 | 0.0071 | 66.3771
15 | 1.4208 | 0.02232 | 0.0092 | 63.6559
15.5 | 1.4501 | 0.02378 | 0.0113 | 60.9798
16 | 1.4762 | 0.02548 | 0.0136 | 57.9356
16.5 | 1.5046 | 0.02706 | 0.0155 | 55.6024
17 | 1.5271 | 0.02883 | 0.018 | 52.9691
18 | 1.584 | 0.03279 | 0.02 | 48.3074
18.5 | 1.6057 | 0.03517 | 0.0216 | 45.6554
19 | 1.625 | 0.03786 | 0.0231 | 42.9213
19.5 | 1.6416 | 0.04087 | 0.0245 | 40.1664
20 | 1.6563 | 0.04416 | 0.0256 | 37.5068

## 101. Re 8M Mach 0.25 (1)
BIGFOIL.COM POLAR EXPORT
NACA66A216
NACA66A216 |  |  |  | Cl Max: | 1.239 | at alpha= | 11 | deg
JavaFoil+Calcfoil stall+Eppler ext transition |  |  |  | L/D Max: | 100.372 | at alpha= | 2 | deg
Re: | 8000000 |  |  | Cd Min: | 0.00346 | at alpha= | -0.5 | deg
Mach: | 0.25 |  |  | Cl=0 at alpha= | -1.6429 | deg
|  |  |  | @ Cl=0.1, Cd= | 0.0037957
|  |  |  | @ Cl=0.4, Cd= | 0.0044229
|  |  |  | @ Cl=0.6, Cd= | 0.0066147
alpha (deg) | Cl | Cd | Cm | Cl/Cd
-17 | -0.526 | 0.13372 | -0.001 | -3.933
-16.5 | -0.571 | 0.1288 | -0.002 | -4.435
-16 | -0.614 | 0.11944 | -0.002 | -5.137
-15.5 | -0.652 | 0.11027 | -0.003 | -5.913
-15 | -0.686 | 0.1046 | -0.004 | -6.555
-14.5 | -0.715 | 0.09751 | -0.004 | -7.336
-14 | -0.742 | 0.09003 | -0.005 | -8.236
-13.5 | -0.766 | 0.0805 | -0.006 | -9.512
-13 | -0.909 | 0.01936 | -0.011 | -46.934
-12.5 | -0.928 | 0.01624 | -0.012 | -57.148
-12 | -0.936 | 0.01453 | -0.014 | -64.392
-11.5 | -0.933 | 0.01361 | -0.015 | -68.546
-11 | -0.923 | 0.01278 | -0.016 | -72.268
-10.5 | -0.907 | 0.01203 | -0.017 | -75.408
-10 | -0.884 | 0.01146 | -0.018 | -77.159
-9.5 | -0.855 | 0.01085 | -0.019 | -78.854
-9 | -0.821 | 0.01038 | -0.021 | -79.133
-8.5 | -0.783 | 0.00989 | -0.022 | -79.171
-8 | -0.74 | 0.00942 | -0.023 | -78.5
-7.5 | -0.692 | 0.009 | -0.024 | -76.862
-7 | -0.64 | 0.00868 | -0.026 | -73.788
-6.5 | -0.587 | 0.00834 | -0.027 | -70.35
-6 | -0.531 | 0.008 | -0.028 | -66.402
-5.5 | -0.474 | 0.00771 | -0.029 | -61.529
-5 | -0.416 | 0.00745 | -0.031 | -55.843
-4.5 | -0.356 | 0.00646 | -0.032 | -55.106
-4 | -0.295 | 0.00659 | -0.033 | -44.817
-3.5 | -0.234 | 0.00696 | -0.034 | -33.616
-3 | -0.171 | 0.00673 | -0.036 | -25.481
-2.5 | -0.109 | 0.00648 | -0.037 | -16.758
-2 | -0.045 | 0.00633 | -0.038 | -7.165
-1.5 | 0.018 | 0.00427 | -0.039 | 4.239
-1 | 0.082 | 0.00393 | -0.041 | 20.786
-0.5 | 0.145 | 0.00346 | -0.042 | 41.981
0 | 0.209 | 0.00349 | -0.043 | 59.885
0.5 | 0.272 | 0.0035 | -0.044 | 77.914
1 | 0.336 | 0.00358 | -0.046 | 93.763
1.5 | 0.399 | 0.00442 | -0.047 | 90.296
2 | 0.462 | 0.0046 | -0.048 | 100.372
2.5 | 0.521 | 0.00543 | -0.049 | 96.1
3 | 0.582 | 0.00591 | -0.05 | 98.461
3.5 | 0.641 | 0.00822 | -0.051 | 78.008
4 | 0.7 | 0.0085 | -0.052 | 82.367
4.5 | 0.759 | 0.00887 | -0.053 | 85.562
5 | 0.816 | 0.00924 | -0.055 | 88.37
5.5 | 0.872 | 0.0096 | -0.056 | 90.799
6 | 0.925 | 0.00997 | -0.057 | 92.787
6.5 | 0.975 | 0.0104 | -0.058 | 93.751
7 | 1.023 | 0.01085 | -0.059 | 94.293
7.5 | 1.067 | 0.01132 | -0.06 | 94.273
8 | 1.107 | 0.01181 | -0.061 | 93.735
8.5 | 1.143 | 0.01242 | -0.062 | 92.017
9 | 1.174 | 0.01308 | -0.063 | 89.72
9.5 | 1.199 | 0.0137 | -0.064 | 87.574
10 | 1.219 | 0.01447 | -0.065 | 84.259
10.5 | 1.232 | 0.01523 | -0.066 | 80.896
11 | 1.239 | 0.01607 | -0.067 | 77.069
11.5 | 1.238 | 0.01711 | -0.068 | 72.357
12 | 1.229 | 0.01807 | -0.069 | 68.01
12.5 | 1 | 0.08123 | -0.035 | 12.307
13 | 1.172 | 0.02077 | -0.071 | 56.399
13.5 | 1.128 | 0.02271 | -0.071 | 49.665
14 | 1.072 | 0.02608 | -0.072 | 41.092
14.5 | 1.005 | 0.03076 | -0.071 | 32.683
15 | 0.818 | 0.10101 | -0.045 | 8.1
15.5 | 0.758 | 0.11156 | -0.042 | 6.79
16 | 0.696 | 0.11914 | -0.041 | 5.839

## 102. Re 8M Mach 0.25 (2)
BIGFOIL.COM POLAR EXPORT
NACA66A216
NACA66A216 |  |  |  | Cl Max: | 1.5776 | at alpha= | 19 | deg
XFOIL ncrit=9 |  |  |  | L/D Max: | 117.401 | at alpha= | 1.5 | deg
Re: | 8000000 |  |  | Cd Min: | 0.07481 | at alpha= | -20 | deg
Mach: | 0.25 |  |  | Cl=0 at alpha= | -1.7869 | deg
|  |  |  | @ Cl=0.1, Cd= | 0.0036651
|  |  |  | @ Cl=0.4, Cd= | 0.0038224
|  |  |  | @ Cl=0.6, Cd= | 0.0078361
alpha (deg) | Cl | Cd | Cm | Cl/Cd
-20 | -1.2005 | 0.07481 | -0.0912 | -16.0473
-19.5 | -1.2229 | 0.06443 | -0.0972 | -18.9803
-19 | -1.2602 | 0.05347 | -0.1021 | -23.5684
-18.5 | -1.2832 | 0.04535 | -0.104 | -28.2955
-18 | -1.2883 | 0.03973 | -0.1037 | -32.4264
-17.5 | -1.2901 | 0.03493 | -0.1023 | -36.9339
-17 | -1.2887 | 0.03083 | -0.0999 | -41.8002
-16.5 | -1.2759 | 0.02774 | -0.0972 | -45.995
-16 | -1.2607 | 0.02506 | -0.0941 | -50.3073
-15.5 | -1.2488 | 0.02232 | -0.0903 | -55.9498
-15 | -1.2287 | 0.0202 | -0.0865 | -60.8267
-14.5 | -1.2014 | 0.01853 | -0.0831 | -64.8354
-14 | -1.1683 | 0.01724 | -0.0801 | -67.7668
-13.5 | -1.1335 | 0.01607 | -0.0771 | -70.5352
-13 | -1.0995 | 0.01491 | -0.0738 | -73.7425
-12.5 | -1.0615 | 0.01398 | -0.071 | -75.9299
-12 | -1.0222 | 0.01316 | -0.0682 | -77.6748
-11.5 | -0.9826 | 0.01237 | -0.0654 | -79.4341
-11 | -0.9421 | 0.01167 | -0.0626 | -80.7284
-10.5 | -0.9001 | 0.01107 | -0.06 | -81.3098
-10 | -0.8627 | 0.01032 | -0.0565 | -83.595
-9.5 | -0.8227 | 0.00978 | -0.0533 | -84.1207
-9 | -0.7839 | 0.00934 | -0.0497 | -83.9293
-8.5 | -0.7397 | 0.00899 | -0.0471 | -82.2803
-8 | -0.6893 | 0.00864 | -0.0458 | -79.7801
-7.5 | -0.6372 | 0.00833 | -0.0448 | -76.4946
-7 | -0.5858 | 0.00796 | -0.0438 | -73.593
-6.5 | -0.5318 | 0.00766 | -0.0433 | -69.4256
-6 | -0.4764 | 0.00739 | -0.043 | -64.4655
-5.5 | -0.42 | 0.00715 | -0.0431 | -58.7413
-5 | -0.3641 | 0.00687 | -0.043 | -52.9985
-4.5 | -0.3069 | 0.00665 | -0.0432 | -46.1504
-4 | -0.2491 | 0.00647 | -0.0436 | -38.5008
-3.5 | -0.1915 | 0.00627 | -0.044 | -30.5423
-3 | -0.1335 | 0.00608 | -0.0445 | -21.9572
-2.5 | -0.0767 | 0.00579 | -0.0448 | -13.247
-2 | -0.0225 | 0.00528 | -0.0448 | -4.2614
-1.5 | 0.0303 | 0.00461 | -0.0446 | 6.5727
-1 | 0.0834 | 0.0039 | -0.0445 | 21.3846
-0.5 | 0.1371 | 0.00314 | -0.0446 | 43.6624
0 | 0.1994 | 0.0031 | -0.046 | 64.3226
0.5 | 0.2617 | 0.00312 | -0.0473 | 83.8782
1 | 0.3235 | 0.00314 | -0.0486 | 103.0255
1.5 | 0.3839 | 0.00327 | -0.0495 | 117.4006
2 | 0.4215 | 0.00456 | -0.0463 | 92.4342
2.5 | 0.4629 | 0.00537 | -0.0438 | 86.2011
3 | 0.5018 | 0.00615 | -0.0407 | 81.5935
3.5 | 0.5398 | 0.00684 | -0.0373 | 78.9181
4 | 0.5713 | 0.00742 | -0.0324 | 76.9946
4.5 | 0.6051 | 0.00791 | -0.0281 | 76.4981
5 | 0.6474 | 0.00831 | -0.0255 | 77.9061
5.5 | 0.6918 | 0.0087 | -0.0234 | 79.5172
6 | 0.7352 | 0.00914 | -0.0212 | 80.4376
6.5 | 0.7797 | 0.00956 | -0.0192 | 81.5586
7 | 0.8222 | 0.01009 | -0.0169 | 81.4866
7.5 | 0.8651 | 0.01063 | -0.0147 | 81.3829
8 | 0.9091 | 0.01117 | -0.0128 | 81.3876
8.5 | 0.9512 | 0.0118 | -0.0105 | 80.6102
9 | 0.9912 | 0.01253 | -0.008 | 79.1061
9.5 | 1.034 | 0.01317 | -0.0059 | 78.5118
10 | 1.0742 | 0.01397 | -0.0035 | 76.8933
10.5 | 1.1146 | 0.01478 | -0.0012 | 75.4127
11 | 1.1528 | 0.0157 | 0.0014 | 73.4268
11.5 | 1.1889 | 0.01679 | 0.0042 | 70.81
12 | 1.228 | 0.01776 | 0.0065 | 69.1441
12.5 | 1.2647 | 0.01889 | 0.0091 | 66.9508
13 | 1.3007 | 0.02011 | 0.0117 | 64.6793
13.5 | 1.337 | 0.02136 | 0.0141 | 62.5936
14 | 1.3691 | 0.02293 | 0.0169 | 59.7078
14.5 | 1.3993 | 0.02465 | 0.0197 | 56.7667
15 | 1.4264 | 0.02669 | 0.0227 | 53.4432
15.5 | 1.4531 | 0.0288 | 0.0254 | 50.4549
16 | 1.4811 | 0.03094 | 0.0279 | 47.8701
16.5 | 1.5084 | 0.03319 | 0.0303 | 45.4474
17 | 1.5251 | 0.03614 | 0.0332 | 42.1998
18.5 | 1.5775 | 0.04693 | 0.0381 | 33.6139
19 | 1.5776 | 0.05246 | 0.0393 | 30.0724
19.5 | 1.5737 | 0.05875 | 0.0396 | 26.7864
20 | 1.5654 | 0.06606 | 0.0388 | 23.6966

## 103. Re 8M Mach 0.50 (1)
BIGFOIL.COM POLAR EXPORT
NACA66A216
NACA66A216 |  |  |  | Cl Max: | 1.197 | at alpha= | 20 | deg
JavaFoil+Calcfoil stall+Eppler ext transition |  |  |  | L/D Max: | 105.453 | at alpha= | 1 | deg
Re: | 8000000 |  |  | Cd Min: | 0.00356 | at alpha= | 1 | deg
Mach: | 0.5 |  |  | Cl=0 at alpha= | -1.6429 | deg
|  |  |  | @ Cl=0.1, Cd= | 0.0040615
|  |  |  | @ Cl=0.4, Cd= | 0.0040153
|  |  |  | @ Cl=0.6, Cd= | 0.0069411
alpha (deg) | Cl | Cd | Cm | Cl/Cd
-20 | -1.028 | 0.14706 | 0.003 | -6.989
-19.5 | -0.995 | 0.14744 | 0.002 | -6.751
-19 | -0.966 | 0.14036 | 0.001 | -6.881
-18.5 | -0.942 | 0.14436 | 0 | -6.523
-18 | -0.917 | 0.13194 | 0 | -6.952
-17.5 | -0.887 | 0.12782 | -0.001 | -6.936
-17 | -0.855 | 0.12438 | -0.002 | -6.873
-16.5 | -0.828 | 0.12107 | -0.002 | -6.836
-16 | -0.803 | 0.11907 | -0.003 | -6.747
-15.5 | -0.774 | 0.11394 | -0.004 | -6.789
-15 | -0.746 | 0.10598 | -0.004 | -7.04
-14.5 | -0.721 | 0.09635 | -0.005 | -7.483
-14 | -0.697 | 0.08673 | -0.006 | -8.041
-13.5 | -0.662 | 0.09686 | -0.006 | -6.835
-13 | -0.634 | 0.09019 | -0.007 | -7.032
-12.5 | -0.608 | 0.0815 | -0.008 | -7.466
-12 | -0.604 | 0.05871 | -0.011 | -10.281
-11.5 | -0.652 | 0.01936 | -0.016 | -33.67
-11 | -0.626 | 0.01648 | -0.017 | -37.976
-10.5 | -0.496 | 0.06844 | -0.01 | -7.245
-10 | -0.467 | 0.06823 | -0.01 | -6.843
-9.5 | -0.44 | 0.06062 | -0.011 | -7.253
-9 | -0.489 | 0.01517 | -0.022 | -32.227
-8.5 | -0.465 | 0.01266 | -0.024 | -36.695
-8 | -0.552 | 0.0477 | -0.014 | -11.582
-7.5 | -0.684 | 0.01102 | -0.027 | -62.073
-7 | -0.661 | 0.01026 | -0.028 | -64.353
-6.5 | -0.621 | 0.0097 | -0.03 | -63.984
-6 | -0.571 | 0.00915 | -0.031 | -62.417
-5.5 | -0.515 | 0.00875 | -0.033 | -58.888
-5 | -0.455 | 0.00832 | -0.034 | -54.703
-4.5 | -0.391 | 0.00796 | -0.035 | -49.172
-4 | -0.326 | 0.00761 | -0.037 | -42.789
-3.5 | -0.258 | 0.0073 | -0.038 | -35.389
-3 | -0.19 | 0.00705 | -0.04 | -26.929
-2.5 | -0.12 | 0.00684 | -0.041 | -17.604
-2 | -0.05 | 0.00661 | -0.042 | -7.631
-1.5 | 0.02 | 0.00457 | -0.044 | 4.422
-1 | 0.091 | 0.00413 | -0.045 | 22.084
-0.5 | 0.162 | 0.00359 | -0.047 | 45.23
0 | 0.234 | 0.0036 | -0.048 | 64.927
0.5 | 0.305 | 0.00367 | -0.05 | 82.993
1 | 0.376 | 0.00356 | -0.051 | 105.453
1.5 | 0.444 | 0.00485 | -0.052 | 91.488
2 | 0.513 | 0.0054 | -0.053 | 95.016
2.5 | 0.579 | 0.00603 | -0.054 | 95.919
3 | 0.644 | 0.00885 | -0.056 | 72.799
3.5 | 0.71 | 0.00928 | -0.057 | 76.526
4 | 0.774 | 0.00973 | -0.058 | 79.613
4.5 | 0.837 | 0.01019 | -0.059 | 82.108
5 | 0.897 | 0.01072 | -0.061 | 83.66
5.5 | 0.952 | 0.01126 | -0.062 | 84.509
6 | 0.999 | 0.01189 | -0.063 | 83.991
6.5 | 1.035 | 0.01257 | -0.064 | 82.391
7 | 1.056 | 0.01328 | -0.066 | 79.513
7.5 | 1.045 | 0.01448 | -0.067 | 72.202
8 | 0.954 | 0.01572 | -0.068 | 60.674
8.5 | 0.565 | 0.05465 | -0.035 | 10.343
9 | 0.716 | 0.0169 | -0.07 | 42.351
9.5 | 0.747 | 0.01826 | -0.071 | 40.929
10 | 0.776 | 0.02008 | -0.072 | 38.635
10.5 | 0.675 | 0.06961 | -0.038 | 9.699
11 | 0.703 | 0.07395 | -0.04 | 9.512
11.5 | 0.874 | 0.02188 | -0.076 | 39.952
12 | 0.903 | 0.02419 | -0.076 | 37.328
12.5 | 0.919 | 0.02968 | -0.076 | 30.967
13 | 0.814 | 0.09202 | -0.045 | 8.847
13.5 | 0.84 | 0.10176 | -0.044 | 8.251
14 | 0.871 | 0.09593 | -0.048 | 9.078
14.5 | 0.895 | 0.10713 | -0.047 | 8.351
15 | 0.928 | 0.10912 | -0.052 | 8.5
15.5 | 0.948 | 0.11142 | -0.048 | 8.507
16 | 0.978 | 0.11647 | -0.051 | 8.395
16.5 | 1.018 | 0.11455 | -0.058 | 8.884
17 | 1.054 | 0.11478 | -0.063 | 9.185
17.5 | 1.057 | 0.12967 | -0.053 | 8.155
18 | 1.093 | 0.12926 | -0.059 | 8.458
18.5 | 1.154 | 0.11233 | -0.07 | 10.275
19 | 1.176 | 0.12341 | -0.069 | 9.527
19.5 | 1.166 | 0.14736 | -0.058 | 7.916
20 | 1.197 | 0.15172 | -0.061 | 7.887

## 104. Re 8M Mach 0.50 (2)
BIGFOIL.COM POLAR EXPORT
NACA66A216
NACA66A216 |  |  |  | Cl Max: | 1.0804 | at alpha= | 11 | deg
XFOIL ncrit=9 |  |  |  | L/D Max: | 132.62 | at alpha= | 1.5 | deg
Re: | 8000000 |  |  | Cd Min: | 0.14964 | at alpha= | 16 | deg
Mach: | 0.5 |  |  | Cl=0 at alpha= | -1.9065 | deg
|  |  |  | @ Cl=0.1, Cd= | 0.0039423
|  |  |  | @ Cl=0.4, Cd= | 0.0032799
|  |  |  | @ Cl=0.6, Cd= | 0.010156
alpha (deg) | Cl | Cd | Cm | Cl/Cd
-14.5 | -0.4537 | 0.12274 | -0.0752 | -3.6964
-14 | -0.4533 | 0.11256 | -0.0813 | -4.0272
-13.5 | -0.4673 | 0.10036 | -0.0887 | -4.6562
-13 | -0.491 | 0.08683 | -0.0972 | -5.6547
-12.5 | -0.5118 | 0.07229 | -0.1067 | -7.0798
-12 | -0.5381 | 0.05903 | -0.1165 | -9.1157
-11.5 | -0.5751 | 0.04805 | -0.1223 | -11.9688
-11 | -0.6116 | 0.0396 | -0.1231 | -15.4444
-10.5 | -0.6516 | 0.03232 | -0.12 | -20.1609
-10 | -0.692 | 0.02571 | -0.1137 | -26.9156
-9.5 | -0.7207 | 0.01973 | -0.1055 | -36.5281
-9 | -0.712 | 0.0158 | -0.0983 | -45.0633
-8.5 | -0.6884 | 0.01326 | -0.0914 | -51.9155
-8 | -0.6597 | 0.0115 | -0.0847 | -57.3652
-7.5 | -0.6185 | 0.01037 | -0.0794 | -59.6432
-7 | -0.5726 | 0.00952 | -0.0747 | -60.1471
-6.5 | -0.5276 | 0.00876 | -0.0701 | -60.2283
-6 | -0.4803 | 0.0082 | -0.0657 | -58.5732
-5.5 | -0.4362 | 0.00784 | -0.0607 | -55.6378
-5 | -0.3801 | 0.00752 | -0.0582 | -50.5452
-4.5 | -0.3217 | 0.00719 | -0.0564 | -44.7427
-4 | -0.2599 | 0.00691 | -0.0554 | -37.6122
-3.5 | -0.1966 | 0.00667 | -0.0548 | -29.4753
-3 | -0.1331 | 0.00642 | -0.0545 | -20.7321
-2.5 | -0.0687 | 0.00619 | -0.0545 | -11.0985
-2 | -0.0097 | 0.00573 | -0.0537 | -1.6928
-1.5 | 0.0422 | 0.00489 | -0.0519 | 8.6299
-1 | 0.0962 | 0.00399 | -0.0507 | 24.1103
-0.5 | 0.156 | 0.00324 | -0.0505 | 48.1481
0 | 0.2276 | 0.0032 | -0.0521 | 71.125
0.5 | 0.2991 | 0.00324 | -0.0537 | 92.3148
1 | 0.3699 | 0.00325 | -0.0551 | 113.8154
1.5 | 0.4403 | 0.00332 | -0.0564 | 132.6205
2 | 0.481 | 0.0044 | -0.052 | 109.3182
2.5 | 0.4994 | 0.00564 | -0.0433 | 88.5461
3 | 0.5016 | 0.00656 | -0.0313 | 76.4634
3.5 | 0.5093 | 0.00788 | -0.0212 | 64.632
4 | 0.5344 | 0.00904 | -0.0146 | 59.115
4.5 | 0.5766 | 0.00984 | -0.0108 | 58.5976
5 | 0.6255 | 0.0105 | -0.0081 | 59.5714
5.5 | 0.6748 | 0.01119 | -0.0054 | 60.3038
6 | 0.7253 | 0.01189 | -0.0027 | 61.0008
6.5 | 0.7735 | 0.01271 | 0.0003 | 60.8576
7 | 0.8218 | 0.01356 | 0.0035 | 60.6047
7.5 | 0.8708 | 0.01445 | 0.0068 | 60.263
8 | 0.9176 | 0.01551 | 0.0104 | 59.1618
8.5 | 0.961 | 0.01679 | 0.0146 | 57.2365
9 | 1.0051 | 0.01816 | 0.0188 | 55.3469
9.5 | 1.0408 | 0.02001 | 0.024 | 52.014
10 | 1.066 | 0.02249 | 0.03 | 47.3988
10.5 | 1.0793 | 0.02581 | 0.0367 | 41.8171
11 | 1.0804 | 0.03027 | 0.0433 | 35.6921
11.5 | 1.0564 | 0.03709 | 0.0494 | 28.4821
12 | 1.0242 | 0.04527 | 0.0531 | 22.6243
12.5 | 0.9905 | 0.05461 | 0.0539 | 18.1377
13 | 0.9577 | 0.06527 | 0.0515 | 14.6729
13.5 | 0.9238 | 0.07777 | 0.0456 | 11.8786
14 | 0.897 | 0.09111 | 0.0373 | 9.8452
14.5 | 0.8711 | 0.10596 | 0.027 | 8.221
15 | 0.8462 | 0.12167 | 0.0166 | 6.9549
15.5 | 0.8303 | 0.1357 | 0.0081 | 6.1186
16 | 0.8157 | 0.14964 | -0.0008 | 5.4511

## 105. Re 10M Mach 0.00 (1)
BIGFOIL.COM POLAR EXPORT
NACA66A216
NACA66A216 |  |  |  | Cl Max: | 1.319 | at alpha= | 12.5 | deg
JavaFoil+Calcfoil stall+Eppler ext transition |  |  |  | L/D Max: | 105.217 | at alpha= | 2.5 | deg
Re: | 10000000 |  |  | Cd Min: | 0.00346 | at alpha= | 0 | deg
Mach: | 0 |  |  | Cl=0 at alpha= | -1.6452 | deg
|  |  |  | @ Cl=0.1, Cd= | 0.0041323
|  |  |  | @ Cl=0.4, Cd= | 0.0048853
|  |  |  | @ Cl=0.6, Cd= | 0.00696
alpha (deg) | Cl | Cd | Cm | Cl/Cd
-19 | -0.809 | 0.1394 | 0.001 | -5.803
-18.5 | -0.826 | 0.12989 | 0 | -6.36
-18 | -0.843 | 0.12141 | 0 | -6.94
-17.5 | -0.856 | 0.11467 | -0.001 | -7.466
-17 | -0.877 | 0.10046 | -0.002 | -8.728
-16.5 | -0.899 | 0.08556 | -0.003 | -10.505
-16 | -1.011 | 0.02784 | -0.004 | -36.323
-15.5 | -1.029 | 0.02311 | -0.005 | -44.508
-15 | -1.038 | 0.02039 | -0.006 | -50.916
-14.5 | -1.041 | 0.01868 | -0.008 | -55.744
-14 | -1.044 | 0.01679 | -0.009 | -62.16
-13.5 | -1.042 | 0.01499 | -0.01 | -69.534
-13 | -1.034 | 0.01399 | -0.011 | -73.945
-12.5 | -1.021 | 0.01314 | -0.012 | -77.712
-12 | -1.004 | 0.01241 | -0.013 | -80.884
-11.5 | -0.983 | 0.01176 | -0.014 | -83.554
-11 | -0.958 | 0.01117 | -0.015 | -85.693
-10.5 | -0.928 | 0.01069 | -0.017 | -86.841
-10 | -0.895 | 0.0102 | -0.018 | -87.763
-9.5 | -0.858 | 0.00982 | -0.019 | -87.445
-9 | -0.818 | 0.0094 | -0.02 | -87.038
-8.5 | -0.775 | 0.00899 | -0.021 | -86.227
-8 | -0.729 | 0.00865 | -0.023 | -84.287
-7.5 | -0.679 | 0.00833 | -0.024 | -81.558
-7 | -0.627 | 0.00804 | -0.025 | -78.046
-6.5 | -0.574 | 0.0077 | -0.026 | -74.505
-6 | -0.519 | 0.00667 | -0.027 | -77.741
-5.5 | -0.463 | 0.00682 | -0.029 | -67.816
-5 | -0.405 | 0.00717 | -0.03 | -56.513
-4.5 | -0.347 | 0.00695 | -0.031 | -49.868
-4 | -0.287 | 0.00666 | -0.032 | -43.063
-3.5 | -0.227 | 0.0065 | -0.033 | -34.884
-3 | -0.166 | 0.00633 | -0.035 | -26.242
-2.5 | -0.105 | 0.00617 | -0.036 | -17.036
-2 | -0.044 | 0.00475 | -0.037 | -9.242
-1.5 | 0.018 | 0.00451 | -0.038 | 3.878
-1 | 0.079 | 0.0042 | -0.039 | 18.805
-0.5 | 0.141 | 0.004 | -0.041 | 35.144
0 | 0.202 | 0.00346 | -0.042 | 58.462
0.5 | 0.264 | 0.0042 | -0.043 | 62.736
1 | 0.325 | 0.00455 | -0.044 | 71.471
1.5 | 0.387 | 0.00492 | -0.045 | 78.55
2 | 0.447 | 0.00476 | -0.046 | 94.03
2.5 | 0.506 | 0.00481 | -0.048 | 105.217
3 | 0.565 | 0.00591 | -0.049 | 95.643
3.5 | 0.623 | 0.00765 | -0.05 | 81.384
4 | 0.681 | 0.00793 | -0.051 | 85.863
4.5 | 0.738 | 0.00825 | -0.052 | 89.419
5 | 0.795 | 0.00856 | -0.053 | 92.799
5.5 | 0.849 | 0.00885 | -0.054 | 95.958
6 | 0.902 | 0.00918 | -0.055 | 98.248
6.5 | 0.953 | 0.00954 | -0.056 | 99.869
7 | 1.002 | 0.00992 | -0.057 | 100.974
7.5 | 1.048 | 0.01032 | -0.058 | 101.572
8 | 1.092 | 0.01075 | -0.059 | 101.569
8.5 | 1.132 | 0.01117 | -0.06 | 101.382
9 | 1.17 | 0.01166 | -0.061 | 100.276
9.5 | 1.204 | 0.01219 | -0.062 | 98.759
10 | 1.234 | 0.01275 | -0.063 | 96.767
10.5 | 1.26 | 0.01343 | -0.064 | 93.865
11 | 1.283 | 0.01402 | -0.065 | 91.485
11.5 | 1.301 | 0.01478 | -0.066 | 88.026
12 | 1.314 | 0.01545 | -0.067 | 85.037
12.5 | 1.319 | 0.0163 | -0.068 | 80.892
13 | 1.318 | 0.01726 | -0.069 | 76.383
13.5 | 1.314 | 0.01815 | -0.07 | 72.387
14 | 1.305 | 0.01899 | -0.071 | 68.685
14.5 | 1.291 | 0.02008 | -0.072 | 64.311
15 | 1.274 | 0.02133 | -0.072 | 59.707
15.5 | 1.252 | 0.02286 | -0.073 | 54.784
16 | 1.228 | 0.02443 | -0.074 | 50.277
16.5 | 1.197 | 0.02719 | -0.074 | 44.03
17 | 1.163 | 0.03076 | -0.074 | 37.805
17.5 | 1.133 | 0.03259 | -0.075 | 34.768

## 106. Re 10M Mach 0.00 (2)
BIGFOIL.COM POLAR EXPORT
NACA66A216
NACA66A216 |  |  |  | Cl Max: | 1.6842 | at alpha= | 20 | deg
XFOIL ncrit=9 |  |  |  | L/D Max: | 103.146 | at alpha= | 1 | deg
Re: | 10000000 |  |  | Cd Min: | 0.0396 | at alpha= | 20 | deg
Mach: | 0 |  |  | Cl=0 at alpha= | -1.7831 | deg
|  |  |  | @ Cl=0.1, Cd= | 0.0038212
|  |  |  | @ Cl=0.4, Cd= | 0.004717
|  |  |  | @ Cl=0.6, Cd= | 0.0072185
alpha (deg) | Cl | Cd | Cm | Cl/Cd
-20 | -1.5104 | 0.02941 | -0.0817 | -51.3567
-19 | -1.4716 | 0.02524 | -0.0785 | -58.3043
-18.5 | -1.4452 | 0.02375 | -0.0771 | -60.8505
-18 | -1.4192 | 0.02225 | -0.0754 | -63.7843
-17.5 | -1.3936 | 0.02083 | -0.0735 | -66.9035
-17 | -1.3664 | 0.01949 | -0.0716 | -70.1077
-16.5 | -1.3366 | 0.01836 | -0.0697 | -72.7996
-16 | -1.3079 | 0.01715 | -0.0675 | -76.2624
-15.5 | -1.2797 | 0.01599 | -0.0651 | -80.0313
-15 | -1.2485 | 0.01498 | -0.0628 | -83.3445
-14.5 | -1.2145 | 0.01416 | -0.0608 | -85.7698
-14 | -1.1799 | 0.01337 | -0.0587 | -88.2498
-13.5 | -1.1438 | 0.01269 | -0.0566 | -90.134
-13 | -1.1071 | 0.01204 | -0.0546 | -91.9518
-12.5 | -1.0694 | 0.01147 | -0.0525 | -93.2345
-12 | -1.0306 | 0.01096 | -0.0505 | -94.0328
-11.5 | -0.9921 | 0.01048 | -0.0483 | -94.666
-11 | -0.9543 | 0.01003 | -0.0458 | -95.1446
-10.5 | -0.9193 | 0.00962 | -0.0425 | -95.5613
-10 | -0.8776 | 0.00922 | -0.0405 | -95.1844
-9.5 | -0.8308 | 0.00886 | -0.0395 | -93.7698
-9 | -0.7821 | 0.00852 | -0.0389 | -91.7958
-8.5 | -0.7318 | 0.00822 | -0.0385 | -89.0268
-8 | -0.6803 | 0.00796 | -0.0383 | -85.4648
-7.5 | -0.6284 | 0.00769 | -0.0382 | -81.7165
-7 | -0.5761 | 0.0074 | -0.0382 | -77.8514
-6.5 | -0.5226 | 0.00714 | -0.0383 | -73.1933
-6 | -0.4681 | 0.00691 | -0.0387 | -67.7424
-5.5 | -0.413 | 0.00671 | -0.0391 | -61.5499
-5 | -0.3581 | 0.00648 | -0.0395 | -55.2623
-4.5 | -0.3024 | 0.00629 | -0.04 | -48.0763
-4 | -0.2461 | 0.00613 | -0.0407 | -40.1468
-3.5 | -0.1899 | 0.00595 | -0.0413 | -31.916
-3 | -0.1331 | 0.00576 | -0.042 | -23.1076
-2.5 | -0.0772 | 0.0055 | -0.0426 | -14.0364
-2 | -0.0229 | 0.00511 | -0.0429 | -4.4814
-1.5 | 0.0299 | 0.00462 | -0.0431 | 6.4719
-1 | 0.0831 | 0.00404 | -0.0433 | 20.5693
-0.5 | 0.1364 | 0.00335 | -0.0437 | 40.7164
0 | 0.1924 | 0.00296 | -0.0444 | 65
0.5 | 0.2522 | 0.00295 | -0.0457 | 85.4915
1 | 0.3115 | 0.00302 | -0.0469 | 103.1457
1.5 | 0.3573 | 0.0039 | -0.0456 | 91.6154
2 | 0.4012 | 0.00474 | -0.044 | 84.6414
2.5 | 0.4465 | 0.00542 | -0.0426 | 82.3801
3 | 0.4907 | 0.00603 | -0.0409 | 81.3765
3.5 | 0.5352 | 0.00656 | -0.0393 | 81.5854
4 | 0.5786 | 0.00708 | -0.0374 | 81.7232
4.5 | 0.6265 | 0.00739 | -0.0364 | 84.7767
5 | 0.674 | 0.00766 | -0.0353 | 87.9896
5.5 | 0.7128 | 0.00792 | -0.0323 | 90
6 | 0.7532 | 0.00825 | -0.0298 | 91.297
6.5 | 0.7948 | 0.0086 | -0.0277 | 92.4186
7 | 0.8355 | 0.009 | -0.0255 | 92.8333
7.5 | 0.8774 | 0.0094 | -0.0236 | 93.3404
8 | 0.919 | 0.00982 | -0.0218 | 93.5845
8.5 | 0.9598 | 0.01031 | -0.0199 | 93.0941
9.5 | 1.0401 | 0.01138 | -0.016 | 91.3972
10 | 1.0802 | 0.01194 | -0.0143 | 90.469
10.5 | 1.1189 | 0.01259 | -0.0123 | 88.8721
11 | 1.1566 | 0.01327 | -0.0104 | 87.159
11.5 | 1.1932 | 0.01405 | -0.0083 | 84.9253
12 | 1.23 | 0.01481 | -0.0064 | 83.052
12.5 | 1.2679 | 0.01555 | -0.0047 | 81.537
13 | 1.303 | 0.01643 | -0.0027 | 79.3061
13.5 | 1.3386 | 0.01731 | -0.0009 | 77.331
14 | 1.3719 | 0.01833 | 0.0011 | 74.8445
14.5 | 1.4038 | 0.01945 | 0.0031 | 72.1748
15 | 1.4339 | 0.02072 | 0.0052 | 69.2037
15.5 | 1.4641 | 0.02203 | 0.0072 | 66.4594
16 | 1.492 | 0.02349 | 0.0092 | 63.5164
16.5 | 1.5234 | 0.02478 | 0.0108 | 61.477
17 | 1.5496 | 0.02641 | 0.0127 | 58.6747
17.5 | 1.5743 | 0.02798 | 0.0149 | 56.2652
19 | 1.6492 | 0.03414 | 0.0185 | 48.307
19.5 | 1.6667 | 0.03681 | 0.0201 | 45.2785
20 | 1.6842 | 0.0396 | 0.0214 | 42.5303

## 107. Re 10M Mach 0.10 (1)
BIGFOIL.COM POLAR EXPORT
NACA66A216
NACA66A216 |  |  |  | Cl Max: | 1.307 | at alpha= | 12.5 | deg
JavaFoil+Calcfoil stall+Eppler ext transition |  |  |  | L/D Max: | 105.762 | at alpha= | 2.5 | deg
Re: | 10000000 |  |  | Cd Min: | 0.00346 | at alpha= | 0 | deg
Mach: | 0.1 |  |  | Cl=0 at alpha= | -1.6452 | deg
|  |  |  | @ Cl=0.1, Cd= | 0.0041356
|  |  |  | @ Cl=0.4, Cd= | 0.0046902
|  |  |  | @ Cl=0.6, Cd= | 0.0069145
alpha (deg) | Cl | Cd | Cm | Cl/Cd
-18.5 | -0.779 | 0.13656 | 0 | -5.706
-18 | -0.797 | 0.12958 | 0 | -6.152
-17.5 | -0.816 | 0.12 | -0.001 | -6.796
-17 | -0.834 | 0.10998 | -0.002 | -7.584
-16.5 | -0.855 | 0.09732 | -0.002 | -8.783
-16 | -0.931 | 0.04933 | -0.004 | -18.868
-15.5 | -0.992 | 0.02652 | -0.005 | -37.401
-15 | -1.01 | 0.0219 | -0.006 | -46.129
-14.5 | -1.018 | 0.01966 | -0.008 | -51.799
-14 | -1.025 | 0.01741 | -0.009 | -58.838
-13.5 | -1.027 | 0.0155 | -0.01 | -66.264
-13 | -1.022 | 0.01427 | -0.011 | -71.65
-12.5 | -1.012 | 0.01331 | -0.012 | -76.052
-12 | -0.997 | 0.01259 | -0.013 | -79.247
-11.5 | -0.978 | 0.01191 | -0.014 | -82.099
-11 | -0.955 | 0.0113 | -0.016 | -84.477
-10.5 | -0.927 | 0.0108 | -0.017 | -85.836
-10 | -0.895 | 0.01029 | -0.018 | -86.931
-9.5 | -0.859 | 0.0099 | -0.019 | -86.762
-9 | -0.819 | 0.00948 | -0.02 | -86.402
-8.5 | -0.777 | 0.00906 | -0.021 | -85.721
-8 | -0.731 | 0.00869 | -0.023 | -84.095
-7.5 | -0.682 | 0.00837 | -0.024 | -81.461
-7 | -0.63 | 0.00807 | -0.025 | -78.02
-6.5 | -0.576 | 0.00775 | -0.026 | -74.289
-6 | -0.521 | 0.00749 | -0.027 | -69.538
-5.5 | -0.464 | 0.00649 | -0.029 | -71.511
-5 | -0.407 | 0.00727 | -0.03 | -56.026
-4.5 | -0.348 | 0.00695 | -0.031 | -50.079
-4 | -0.288 | 0.00675 | -0.032 | -42.743
-3.5 | -0.228 | 0.00647 | -0.034 | -35.223
-3 | -0.167 | 0.0063 | -0.035 | -26.504
-2.5 | -0.106 | 0.00614 | -0.036 | -17.214
-2 | -0.044 | 0.00475 | -0.037 | -9.296
-1.5 | 0.018 | 0.00449 | -0.038 | 3.921
-1 | 0.079 | 0.0042 | -0.04 | 18.919
-0.5 | 0.141 | 0.00401 | -0.041 | 35.248
0 | 0.203 | 0.00346 | -0.042 | 58.728
0.5 | 0.265 | 0.00425 | -0.043 | 62.389
1 | 0.327 | 0.00454 | -0.044 | 71.996
1.5 | 0.389 | 0.00467 | -0.046 | 83.225
2 | 0.449 | 0.00478 | -0.047 | 93.961
2.5 | 0.508 | 0.00481 | -0.048 | 105.762
3 | 0.568 | 0.00596 | -0.049 | 95.344
3.5 | 0.626 | 0.00769 | -0.05 | 81.406
4 | 0.684 | 0.00797 | -0.051 | 85.85
4.5 | 0.742 | 0.00828 | -0.052 | 89.526
5 | 0.798 | 0.00861 | -0.053 | 92.7
5.5 | 0.853 | 0.00893 | -0.054 | 95.554
6 | 0.906 | 0.00924 | -0.055 | 98.042
6.5 | 0.957 | 0.00961 | -0.056 | 99.595
7 | 1.005 | 0.00998 | -0.058 | 100.743
7.5 | 1.051 | 0.0104 | -0.059 | 101.129
8 | 1.094 | 0.01083 | -0.06 | 101.026
8.5 | 1.135 | 0.01129 | -0.061 | 100.509
9 | 1.171 | 0.01177 | -0.062 | 99.521
9.5 | 1.204 | 0.01231 | -0.063 | 97.848
10 | 1.233 | 0.01299 | -0.064 | 94.906
10.5 | 1.258 | 0.01358 | -0.065 | 92.639
11 | 1.279 | 0.01419 | -0.066 | 90.093
11.5 | 1.295 | 0.01498 | -0.067 | 86.454
12 | 1.306 | 0.01575 | -0.068 | 82.9
12.5 | 1.307 | 0.01657 | -0.069 | 78.893
13 | 1.303 | 0.01756 | -0.069 | 74.214
13.5 | 1.295 | 0.0185 | -0.07 | 69.992
14 | 1.282 | 0.0194 | -0.071 | 66.071
14.5 | 1.264 | 0.02056 | -0.072 | 61.472
15 | 1.242 | 0.02194 | -0.073 | 56.596
15.5 | 1.215 | 0.02362 | -0.073 | 51.451
16 | 1.185 | 0.02542 | -0.074 | 46.641
16.5 | 1.145 | 0.02989 | -0.074 | 38.308
17 | 1.103 | 0.03488 | -0.074 | 31.618
17.5 | 1.069 | 0.03677 | -0.074 | 29.065

## 108. Re 10M Mach 0.10 (2)
BIGFOIL.COM POLAR EXPORT
NACA66A216
NACA66A216 |  |  |  | Cl Max: | 1.6801 | at alpha= | 20 | deg
XFOIL ncrit=9 |  |  |  | L/D Max: | 103.775 | at alpha= | 1 | deg
Re: | 10000000 |  |  | Cd Min: | 0.04193 | at alpha= | 20 | deg
Mach: | 0.1 |  |  | Cl=0 at alpha= | -1.7864 | deg
|  |  |  | @ Cl=0.1, Cd= | 0.0038263
|  |  |  | @ Cl=0.4, Cd= | 0.0046769
|  |  |  | @ Cl=0.6, Cd= | 0.0072493
alpha (deg) | Cl | Cd | Cm | Cl/Cd
-20 | -1.505 | 0.03145 | -0.0861 | -47.8537
-19.5 | -1.4858 | 0.02915 | -0.0848 | -50.9708
-19 | -1.4691 | 0.02674 | -0.0829 | -54.9402
-18.5 | -1.4447 | 0.02498 | -0.0813 | -57.8343
-18 | -1.4195 | 0.02331 | -0.0795 | -60.8966
-17.5 | -1.3945 | 0.02174 | -0.0774 | -64.1444
-17 | -1.3679 | 0.02028 | -0.0753 | -67.4507
-16.5 | -1.3387 | 0.01903 | -0.0732 | -70.3468
-16 | -1.3083 | 0.01786 | -0.0711 | -73.2531
-15.5 | -1.2809 | 0.01659 | -0.0685 | -77.2092
-15 | -1.2504 | 0.01547 | -0.066 | -80.8274
-14.5 | -1.2167 | 0.01458 | -0.0638 | -83.4499
-14 | -1.1825 | 0.01372 | -0.0615 | -86.188
-13.5 | -1.1462 | 0.01299 | -0.0593 | -88.2371
-13 | -1.1097 | 0.01228 | -0.0571 | -90.3664
-12.5 | -1.0716 | 0.01168 | -0.0549 | -91.7466
-12 | -1.0325 | 0.01113 | -0.0528 | -92.7673
-11.5 | -0.9934 | 0.01063 | -0.0506 | -93.4525
-11 | -0.9546 | 0.01015 | -0.0481 | -94.0493
-10.5 | -0.9169 | 0.00973 | -0.0452 | -94.2343
-10 | -0.8803 | 0.00932 | -0.0421 | -94.4528
-9.5 | -0.8338 | 0.00894 | -0.0408 | -93.2662
-9 | -0.7853 | 0.00858 | -0.04 | -91.5268
-8.5 | -0.735 | 0.00827 | -0.0394 | -88.8755
-8 | -0.6834 | 0.008 | -0.0392 | -85.425
-7.5 | -0.631 | 0.00774 | -0.039 | -81.5245
-7 | -0.5787 | 0.00743 | -0.0388 | -77.8869
-6.5 | -0.5249 | 0.00716 | -0.0389 | -73.3101
-6 | -0.4702 | 0.00693 | -0.0392 | -67.8499
-5.5 | -0.4148 | 0.00673 | -0.0396 | -61.6345
-5 | -0.3596 | 0.0065 | -0.0399 | -55.3231
-4.5 | -0.3037 | 0.00631 | -0.0404 | -48.13
-4 | -0.247 | 0.00615 | -0.0411 | -40.1626
-3.5 | -0.1906 | 0.00596 | -0.0417 | -31.9799
-3 | -0.1334 | 0.00577 | -0.0424 | -23.1196
-2.5 | -0.0772 | 0.00551 | -0.0429 | -14.0109
-2 | -0.0226 | 0.00512 | -0.0432 | -4.4141
-1.5 | 0.0303 | 0.00463 | -0.0433 | 6.5443
-1 | 0.0837 | 0.00404 | -0.0436 | 20.7178
-0.5 | 0.1371 | 0.00334 | -0.0439 | 41.0479
0 | 0.1936 | 0.00297 | -0.0447 | 65.1852
0.5 | 0.2537 | 0.00295 | -0.046 | 86
1 | 0.3134 | 0.00302 | -0.0471 | 103.7748
2 | 0.4033 | 0.00474 | -0.0442 | 85.0844
2.5 | 0.4484 | 0.00543 | -0.0426 | 82.5783
3 | 0.4923 | 0.00605 | -0.0409 | 81.3719
3.5 | 0.5364 | 0.00659 | -0.0391 | 81.3961
4 | 0.5794 | 0.00712 | -0.037 | 81.3764
4.5 | 0.6272 | 0.00742 | -0.0359 | 84.5283
5 | 0.6721 | 0.00768 | -0.0341 | 87.513
5.5 | 0.7106 | 0.00797 | -0.031 | 89.1593
6 | 0.7519 | 0.00831 | -0.0287 | 90.4813
6.5 | 0.7939 | 0.00868 | -0.0266 | 91.4631
7 | 0.8349 | 0.0091 | -0.0244 | 91.7473
7.5 | 0.8775 | 0.0095 | -0.0225 | 92.3684
8 | 0.9197 | 0.00993 | -0.0207 | 92.6183
8.5 | 0.9602 | 0.01045 | -0.0186 | 91.8852
9 | 1.0001 | 0.01103 | -0.0166 | 90.6709
9.5 | 1.0417 | 0.01154 | -0.0148 | 90.2686
10 | 1.0813 | 0.01214 | -0.0129 | 89.0692
10.5 | 1.1204 | 0.0128 | -0.0109 | 87.5312
11 | 1.1583 | 0.01352 | -0.0088 | 85.6731
11.5 | 1.1947 | 0.01433 | -0.0066 | 83.3706
12 | 1.2329 | 0.01508 | -0.0048 | 81.7573
12.5 | 1.2696 | 0.01591 | -0.0028 | 79.7989
13 | 1.3063 | 0.01677 | -0.0009 | 77.8951
13.5 | 1.3409 | 0.01774 | 0.0011 | 75.5862
14 | 1.3746 | 0.01881 | 0.0032 | 73.0781
14.5 | 1.4065 | 0.02 | 0.0054 | 70.325
15 | 1.4348 | 0.02144 | 0.0078 | 66.9216
15.5 | 1.4664 | 0.02275 | 0.0097 | 64.4571
16 | 1.4959 | 0.0242 | 0.0117 | 61.814
16.5 | 1.5259 | 0.02566 | 0.0135 | 59.4661
17 | 1.5534 | 0.02731 | 0.0154 | 56.8803
17.5 | 1.5775 | 0.02902 | 0.0177 | 54.3591
19 | 1.6487 | 0.03583 | 0.0218 | 46.0145
19.5 | 1.665 | 0.03877 | 0.0235 | 42.9456
20 | 1.6801 | 0.04193 | 0.0248 | 40.0692

## 109. Re 10M Mach 0.25 (1)
BIGFOIL.COM POLAR EXPORT
NACA66A216
NACA66A216 |  |  |  | Cl Max: | 1.24 | at alpha= | 11 | deg
JavaFoil+Calcfoil stall+Eppler ext transition |  |  |  | L/D Max: | 100.827 | at alpha= | 2 | deg
Re: | 10000000 |  |  | Cd Min: | 0.00347 | at alpha= | 0 | deg
Mach: | 0.25 |  |  | Cl=0 at alpha= | -1.6429 | deg
|  |  |  | @ Cl=0.1, Cd= | 0.0041643
|  |  |  | @ Cl=0.4, Cd= | 0.0044716
|  |  |  | @ Cl=0.6, Cd= | 0.006633
alpha (deg) | Cl | Cd | Cm | Cl/Cd
-17 | -0.526 | 0.13155 | -0.001 | -4
-16.5 | -0.571 | 0.12605 | -0.002 | -4.533
-16 | -0.614 | 0.11835 | -0.002 | -5.185
-15.5 | -0.652 | 0.10982 | -0.003 | -5.941
-15 | -0.687 | 0.10301 | -0.004 | -6.666
-14.5 | -0.717 | 0.09628 | -0.004 | -7.442
-14 | -0.743 | 0.08793 | -0.005 | -8.455
-13.5 | -0.773 | 0.07508 | -0.007 | -10.292
-13 | -0.912 | 0.01808 | -0.011 | -50.467
-12.5 | -0.931 | 0.01545 | -0.012 | -60.213
-12 | -0.937 | 0.01401 | -0.014 | -66.897
-11.5 | -0.935 | 0.01297 | -0.015 | -72.075
-11 | -0.925 | 0.01221 | -0.016 | -75.74
-10.5 | -0.908 | 0.0115 | -0.017 | -78.986
-10 | -0.885 | 0.01098 | -0.018 | -80.633
-9.5 | -0.857 | 0.01043 | -0.02 | -82.167
-9 | -0.823 | 0.00995 | -0.021 | -82.672
-8.5 | -0.784 | 0.00951 | -0.022 | -82.388
-8 | -0.74 | 0.00906 | -0.023 | -81.768
-7.5 | -0.693 | 0.00864 | -0.024 | -80.151
-7 | -0.641 | 0.00832 | -0.026 | -77.046
-6.5 | -0.588 | 0.00801 | -0.027 | -73.356
-6 | -0.532 | 0.00771 | -0.028 | -69.042
-5.5 | -0.475 | 0.00742 | -0.029 | -63.972
-5 | -0.416 | 0.00641 | -0.031 | -64.899
-4.5 | -0.357 | 0.00656 | -0.032 | -54.393
-4 | -0.296 | 0.00684 | -0.033 | -43.271
-3.5 | -0.234 | 0.00668 | -0.034 | -35.046
-3 | -0.171 | 0.00646 | -0.036 | -26.544
-2.5 | -0.109 | 0.00621 | -0.037 | -17.492
-2 | -0.045 | 0.00607 | -0.038 | -7.475
-1.5 | 0.018 | 0.00454 | -0.039 | 3.983
-1 | 0.082 | 0.00423 | -0.041 | 19.311
-0.5 | 0.145 | 0.004 | -0.042 | 36.278
0 | 0.209 | 0.00347 | -0.043 | 60.199
0.5 | 0.272 | 0.00427 | -0.044 | 63.824
1 | 0.336 | 0.00462 | -0.046 | 72.746
1.5 | 0.399 | 0.00447 | -0.047 | 89.269
2 | 0.461 | 0.00457 | -0.048 | 100.827
2.5 | 0.521 | 0.00567 | -0.049 | 92.012
3 | 0.582 | 0.00609 | -0.05 | 95.625
3.5 | 0.642 | 0.0079 | -0.051 | 81.191
4 | 0.701 | 0.0082 | -0.052 | 85.523
4.5 | 0.76 | 0.00854 | -0.053 | 88.988
5 | 0.817 | 0.00888 | -0.055 | 92.038
5.5 | 0.873 | 0.00923 | -0.056 | 94.584
6 | 0.926 | 0.0096 | -0.057 | 96.5
6.5 | 0.976 | 0.00999 | -0.058 | 97.69
7 | 1.024 | 0.01043 | -0.059 | 98.177
7.5 | 1.068 | 0.01087 | -0.06 | 98.285
8 | 1.108 | 0.01136 | -0.061 | 97.56
8.5 | 1.144 | 0.01194 | -0.062 | 95.862
9 | 1.175 | 0.01257 | -0.063 | 93.46
9.5 | 1.201 | 0.01311 | -0.064 | 91.572
10 | 1.22 | 0.01387 | -0.065 | 88.01
10.5 | 1.234 | 0.01464 | -0.066 | 84.254
11 | 1.24 | 0.0154 | -0.067 | 80.525
11.5 | 1.239 | 0.01646 | -0.068 | 75.293
12 | 1.23 | 0.01747 | -0.069 | 70.413
12.5 | 1.004 | 0.0792 | -0.038 | 12.676
13 | 1.173 | 0.01981 | -0.071 | 59.221
13.5 | 1.131 | 0.02156 | -0.072 | 52.46
14 | 1.076 | 0.02445 | -0.072 | 44.017
14.5 | 1.018 | 0.02652 | -0.072 | 38.392
15 | 0.822 | 0.09711 | -0.048 | 8.468
15.5 | 0.76 | 0.10811 | -0.044 | 7.029
16 | 0.697 | 0.11839 | -0.042 | 5.884

## 110. Re 10M Mach 0.25 (2)
BIGFOIL.COM POLAR EXPORT
NACA66A216
NACA66A216 |  |  |  | Cl Max: | 1.6203 | at alpha= | 19.5 | deg
XFOIL ncrit=9 |  |  |  | L/D Max: | 106.579 | at alpha= | 1 | deg
Re: | 10000000 |  |  | Cd Min: | 0.06044 | at alpha= | -20 | deg
Mach: | 0.25 |  |  | Cl=0 at alpha= | -1.8045 | deg
|  |  |  | @ Cl=0.1, Cd= | 0.0038702
|  |  |  | @ Cl=0.4, Cd= | 0.0044339
|  |  |  | @ Cl=0.6, Cd= | 0.0074436
alpha (deg) | Cl | Cd | Cm | Cl/Cd
-20 | -1.316 | 0.06044 | -0.1003 | -21.7737
-19.5 | -1.3205 | 0.05342 | -0.103 | -24.7192
-19 | -1.3439 | 0.0453 | -0.1048 | -29.6667
-18.5 | -1.356 | 0.03913 | -0.1044 | -34.6537
-18 | -1.3537 | 0.03464 | -0.103 | -39.0791
-17.5 | -1.3483 | 0.0308 | -0.1007 | -43.776
-17 | -1.3382 | 0.02752 | -0.0979 | -48.6265
-16.5 | -1.3215 | 0.02492 | -0.0948 | -53.0297
-16 | -1.3007 | 0.02268 | -0.0916 | -57.3501
-15.5 | -1.2739 | 0.02092 | -0.0884 | -60.8939
-15 | -1.2485 | 0.01912 | -0.0849 | -65.2981
-14.5 | -1.2172 | 0.01772 | -0.0817 | -68.6907
-14 | -1.1907 | 0.01612 | -0.0778 | -73.8648
-13.5 | -1.1553 | 0.01502 | -0.0747 | -76.9174
-13 | -1.1199 | 0.01396 | -0.0715 | -80.2221
-12.5 | -1.081 | 0.01311 | -0.0686 | -82.4561
-12 | -1.0411 | 0.01234 | -0.0658 | -84.3679
-11 | -0.9595 | 0.01098 | -0.0601 | -87.3862
-10.5 | -0.9175 | 0.01042 | -0.0574 | -88.0518
-10 | -0.8757 | 0.00992 | -0.0545 | -88.2762
-9.5 | -0.8377 | 0.00936 | -0.0508 | -89.4979
-9 | -0.7993 | 0.00895 | -0.047 | -89.3073
-8.5 | -0.75 | 0.00858 | -0.0454 | -87.4126
-8 | -0.6986 | 0.00826 | -0.0442 | -84.5763
-7.5 | -0.6454 | 0.00796 | -0.0434 | -81.0804
-7 | -0.5914 | 0.00765 | -0.0428 | -77.3072
-6.5 | -0.5371 | 0.00733 | -0.0423 | -73.2742
-6 | -0.4813 | 0.00707 | -0.0422 | -68.0764
-5.5 | -0.4246 | 0.00684 | -0.0423 | -62.076
-5 | -0.3676 | 0.00662 | -0.0424 | -55.5287
-4.5 | -0.3104 | 0.00641 | -0.0426 | -48.4243
-4 | -0.2522 | 0.00623 | -0.0431 | -40.4815
-3.5 | -0.1938 | 0.00603 | -0.0436 | -32.1393
-3 | -0.1349 | 0.00584 | -0.0443 | -23.0993
-2.5 | -0.0766 | 0.00561 | -0.0449 | -13.6542
-2 | -0.021 | 0.00521 | -0.045 | -4.0307
-1.5 | 0.0327 | 0.00468 | -0.0449 | 6.9872
-1 | 0.087 | 0.00406 | -0.0451 | 21.4286
-0.5 | 0.1411 | 0.00327 | -0.0452 | 43.1498
0 | 0.2001 | 0.00298 | -0.0461 | 67.1477
0.5 | 0.2622 | 0.00297 | -0.0474 | 88.2828
1 | 0.324 | 0.00304 | -0.0487 | 106.5789
1.5 | 0.3728 | 0.00379 | -0.0475 | 98.3641
2 | 0.4142 | 0.00477 | -0.0451 | 86.8344
2.5 | 0.4581 | 0.0055 | -0.0429 | 83.2909
3.5 | 0.5417 | 0.00674 | -0.0377 | 80.3709
4 | 0.5795 | 0.00728 | -0.0341 | 79.6016
4.5 | 0.6171 | 0.00758 | -0.0304 | 81.4116
5 | 0.6596 | 0.00794 | -0.0278 | 83.073
5.5 | 0.7029 | 0.00833 | -0.0254 | 84.3818
6 | 0.7474 | 0.00872 | -0.0233 | 85.711
6.5 | 0.7909 | 0.00917 | -0.0211 | 86.2486
7 | 0.8343 | 0.00965 | -0.0189 | 86.456
7.5 | 0.8787 | 0.01011 | -0.0169 | 86.9139
8 | 0.9212 | 0.01067 | -0.0146 | 86.3355
8.5 | 0.9629 | 0.01129 | -0.0123 | 85.2879
9 | 1.006 | 0.0119 | -0.0101 | 84.5378
9.5 | 1.0476 | 0.01257 | -0.0079 | 83.3413
10 | 1.0892 | 0.01327 | -0.0056 | 82.0799
10.5 | 1.128 | 0.01413 | -0.0029 | 79.8301
11 | 1.1665 | 0.01504 | -0.0003 | 77.5598
11.5 | 1.2065 | 0.0159 | 0.0021 | 75.8805
12 | 1.2447 | 0.01687 | 0.0046 | 73.7819
12.5 | 1.2831 | 0.01791 | 0.0071 | 71.6415
13 | 1.3188 | 0.0191 | 0.0098 | 69.0471
13.5 | 1.3534 | 0.02041 | 0.0125 | 66.3106
14 | 1.3867 | 0.02187 | 0.0153 | 63.4065
14.5 | 1.4174 | 0.02353 | 0.0182 | 60.238
15 | 1.4493 | 0.02519 | 0.0209 | 57.5347
15.5 | 1.4788 | 0.02711 | 0.0235 | 54.5481
16 | 1.5089 | 0.02904 | 0.0261 | 51.9594
16.5 | 1.5362 | 0.03126 | 0.0286 | 49.1427
17 | 1.5573 | 0.03398 | 0.0313 | 45.8299
17.5 | 1.5771 | 0.03679 | 0.034 | 42.8676
18 | 1.6197 | 0.04116 | 0.0301 | 39.3513
19 | 1.6152 | 0.04889 | 0.0391 | 33.0374
19.5 | 1.6203 | 0.05405 | 0.04 | 29.9778
20 | 1.6197 | 0.06015 | 0.0401 | 26.9277

## 111. Re 10M Mach 0.50 (1)
BIGFOIL.COM POLAR EXPORT
NACA66A216
NACA66A216 |  |  |  | Cl Max: | 1.213 | at alpha= | 18.5 | deg
JavaFoil+Calcfoil stall+Eppler ext transition |  |  |  | L/D Max: | 92.545 | at alpha= | 2.5 | deg
Re: | 10000000 |  |  | Cd Min: | 0.00356 | at alpha= | 0 | deg
Mach: | 0.5 |  |  | Cl=0 at alpha= | -1.6429 | deg
|  |  |  | @ Cl=0.1, Cd= | 0.0043996
|  |  |  | @ Cl=0.4, Cd= | 0.0049113
|  |  |  | @ Cl=0.6, Cd= | 0.0069786
alpha (deg) | Cl | Cd | Cm | Cl/Cd
-20 | -1.034 | 0.1394 | 0.003 | -7.421
-19.5 | -0.997 | 0.14297 | 0.002 | -6.977
-19 | -0.967 | 0.13831 | 0.001 | -6.995
-18.5 | -0.942 | 0.1411 | 0 | -6.679
-18 | -0.92 | 0.12743 | 0 | -7.221
-17.5 | -0.889 | 0.12351 | -0.001 | -7.201
-17 | -0.857 | 0.12067 | -0.002 | -7.105
-16.5 | -0.829 | 0.11583 | -0.002 | -7.157
-16 | -0.805 | 0.11533 | -0.003 | -6.976
-15.5 | -0.775 | 0.11012 | -0.004 | -7.042
-15 | -0.749 | 0.10107 | -0.005 | -7.409
-14.5 | -0.727 | 0.09005 | -0.006 | -8.076
-14 | -0.785 | 0.03366 | -0.009 | -23.311
-13.5 | -0.663 | 0.09492 | -0.006 | -6.982
-13 | -0.636 | 0.08788 | -0.007 | -7.235
-12.5 | -0.612 | 0.07799 | -0.008 | -7.848
-12 | -0.681 | 0.02086 | -0.015 | -32.655
-11.5 | -0.655 | 0.01788 | -0.016 | -36.641
-11 | -0.627 | 0.01571 | -0.018 | -39.933
-10.5 | -0.496 | 0.06726 | -0.01 | -7.376
-10 | -0.467 | 0.06703 | -0.01 | -6.966
-9.5 | -0.44 | 0.05993 | -0.011 | -7.344
-9 | -0.496 | 0.01327 | -0.023 | -37.378
-8.5 | -0.466 | 0.01209 | -0.024 | -38.518
-8 | -0.666 | 0.01149 | -0.026 | -58.006
-7.5 | -0.685 | 0.01054 | -0.027 | -65.009
-7 | -0.662 | 0.00985 | -0.028 | -67.168
-6.5 | -0.622 | 0.00933 | -0.03 | -66.65
-6 | -0.572 | 0.0088 | -0.031 | -64.975
-5.5 | -0.516 | 0.0084 | -0.033 | -61.37
-5 | -0.455 | 0.00801 | -0.034 | -56.87
-4.5 | -0.392 | 0.00768 | -0.035 | -50.988
-4 | -0.326 | 0.00734 | -0.037 | -44.42
-3.5 | -0.259 | 0.00704 | -0.038 | -36.742
-3 | -0.19 | 0.0068 | -0.04 | -27.954
-2.5 | -0.121 | 0.00657 | -0.041 | -18.359
-2 | -0.05 | 0.00636 | -0.043 | -7.929
-1.5 | 0.02 | 0.00484 | -0.044 | 4.18
-1 | 0.091 | 0.00443 | -0.045 | 20.628
-0.5 | 0.162 | 0.00419 | -0.047 | 38.759
0 | 0.234 | 0.00356 | -0.048 | 65.613
0.5 | 0.303 | 0.00375 | -0.049 | 80.921
1 | 0.373 | 0.00473 | -0.051 | 78.891
1.5 | 0.443 | 0.0052 | -0.052 | 85.172
2 | 0.513 | 0.00576 | -0.053 | 88.938
2.5 | 0.579 | 0.00625 | -0.054 | 92.545
3 | 0.645 | 0.00854 | -0.056 | 75.445
3.5 | 0.711 | 0.00893 | -0.057 | 79.562
4 | 0.775 | 0.00936 | -0.058 | 82.853
4.5 | 0.838 | 0.00982 | -0.059 | 85.298
5 | 0.898 | 0.0103 | -0.061 | 87.115
5.5 | 0.953 | 0.01082 | -0.062 | 88.076
6 | 0.999 | 0.01144 | -0.063 | 87.344
6.5 | 1.036 | 0.01209 | -0.064 | 85.721
7 | 1.057 | 0.01277 | -0.066 | 82.77
7.5 | 1.047 | 0.01391 | -0.067 | 75.238
8 | 0.955 | 0.01512 | -0.068 | 63.196
8.5 | 0.567 | 0.05327 | -0.038 | 10.646
9 | 0.716 | 0.01627 | -0.07 | 44.022
9.5 | 0.748 | 0.01756 | -0.071 | 42.604
10 | 0.778 | 0.01925 | -0.072 | 40.418
10.5 | 0.677 | 0.06845 | -0.04 | 9.89
11 | 0.71 | 0.06946 | -0.046 | 10.215
11.5 | 0.875 | 0.02099 | -0.076 | 41.712
12 | 0.905 | 0.02318 | -0.077 | 39.034
12.5 | 0.93 | 0.02623 | -0.077 | 35.462
13 | 0.819 | 0.0879 | -0.049 | 9.317
13.5 | 0.84 | 0.09992 | -0.045 | 8.411
14 | 0.899 | 0.07855 | -0.061 | 11.444
14.5 | 0.898 | 0.10245 | -0.049 | 8.766
15 | 0.939 | 0.09987 | -0.057 | 9.403
15.5 | 0.949 | 0.10973 | -0.049 | 8.649
16 | 0.985 | 0.11058 | -0.055 | 8.909
16.5 | 1.044 | 0.09577 | -0.067 | 10.901
17 | 1.06 | 0.11012 | -0.064 | 9.625
17.5 | 1.059 | 0.12774 | -0.054 | 8.288
18 | 1.128 | 0.10423 | -0.069 | 10.825
18.5 | 1.213 | 0.07635 | -0.08 | 15.883
19 | 1.178 | 0.12148 | -0.07 | 9.699
19.5 | 1.171 | 0.16132 | -0.06 | 7.259
20 | 1.2 | 0.1652 | -0.062 | 7.261

## 112. Re 10M Mach 0.50 (2)
BIGFOIL.COM POLAR EXPORT
NACA66A216
NACA66A216 |  |  |  | Cl Max: | 1.1039 | at alpha= | 10.5 | deg
XFOIL ncrit=9 |  |  |  | L/D Max: | 132.758 | at alpha= | 1.5 | deg
Re: | 10000000 |  |  | Cd Min: | 0.1309 | at alpha= | 15.5 | deg
Mach: | 0.5 |  |  | Cl=0 at alpha= | -1.9177 | deg
|  |  |  | @ Cl=0.1, Cd= | 0.0041926
|  |  |  | @ Cl=0.4, Cd= | 0.003198
|  |  |  | @ Cl=0.6, Cd= | 0.0096108
alpha (deg) | Cl | Cd | Cm | Cl/Cd
-14.5 | -0.4777 | 0.11803 | -0.0782 | -4.0473
-14 | -0.478 | 0.10794 | -0.0844 | -4.4284
-13.5 | -0.4943 | 0.09552 | -0.0922 | -5.1748
-13 | -0.5169 | 0.08217 | -0.1007 | -6.2906
-12.5 | -0.5358 | 0.06802 | -0.1104 | -7.8771
-12 | -0.5612 | 0.05593 | -0.1191 | -10.034
-11.5 | -0.5968 | 0.0458 | -0.1235 | -13.0306
-11 | -0.6312 | 0.03795 | -0.1234 | -16.6324
-10.5 | -0.669 | 0.03106 | -0.1197 | -21.539
-10 | -0.7066 | 0.02475 | -0.1131 | -28.5495
-9.5 | -0.7365 | 0.01879 | -0.1044 | -39.1964
-9 | -0.7351 | 0.01456 | -0.0963 | -50.4876
-8.5 | -0.7113 | 0.01229 | -0.089 | -57.8763
-8 | -0.6796 | 0.01071 | -0.0824 | -63.4547
-7.5 | -0.6361 | 0.00971 | -0.0771 | -65.5098
-7 | -0.5891 | 0.00896 | -0.0724 | -65.7478
-6.5 | -0.5404 | 0.00837 | -0.0681 | -64.5639
-6 | -0.4973 | 0.00783 | -0.0629 | -63.5121
-5.5 | -0.4481 | 0.0075 | -0.0587 | -59.7467
-5 | -0.3888 | 0.00718 | -0.0568 | -54.1504
-4.5 | -0.3272 | 0.00689 | -0.0555 | -47.4891
-4 | -0.2649 | 0.0066 | -0.0545 | -40.1364
-3.5 | -0.2007 | 0.00637 | -0.0542 | -31.5071
-3 | -0.1363 | 0.00614 | -0.054 | -22.1987
-2.5 | -0.0712 | 0.00594 | -0.0541 | -11.9865
-2 | -0.009 | 0.00561 | -0.0538 | -1.6043
-1.5 | 0.0457 | 0.00493 | -0.0525 | 9.2698
-1 | 0.1024 | 0.00416 | -0.0517 | 24.6154
-0.5 | 0.1586 | 0.0031 | -0.0509 | 51.1613
0 | 0.2289 | 0.00305 | -0.0524 | 75.0492
0.5 | 0.3 | 0.00305 | -0.0539 | 98.3607
1 | 0.3709 | 0.00312 | -0.0553 | 118.8782
1.5 | 0.4381 | 0.0033 | -0.056 | 132.7576
2.5 | 0.4875 | 0.00574 | -0.0412 | 84.9303
3 | 0.4942 | 0.00661 | -0.0299 | 74.7655
3.5 | 0.5093 | 0.0078 | -0.0212 | 65.2949
4.5 | 0.5866 | 0.00945 | -0.0123 | 62.0741
5 | 0.6366 | 0.01005 | -0.0097 | 63.3433
5.5 | 0.6874 | 0.01067 | -0.0071 | 64.4236
6 | 0.7371 | 0.01137 | -0.0043 | 64.8285
6.5 | 0.7859 | 0.01215 | -0.0012 | 64.6831
7 | 0.8364 | 0.01293 | 0.0018 | 64.6868
7.5 | 0.885 | 0.01384 | 0.0051 | 63.9451
8 | 0.9313 | 0.01488 | 0.009 | 62.5874
8.5 | 0.9789 | 0.01597 | 0.0128 | 61.2962
9 | 1.0231 | 0.01728 | 0.0171 | 59.2072
9.5 | 1.0618 | 0.01897 | 0.0222 | 55.9726
10 | 1.0904 | 0.02125 | 0.0282 | 51.3129
10.5 | 1.1039 | 0.02445 | 0.0352 | 45.1493
11 | 1.0938 | 0.02936 | 0.0428 | 37.2548
11.5 | 1.0718 | 0.03591 | 0.0491 | 29.8468
12 | 1.0421 | 0.04374 | 0.0532 | 23.8249
12.5 | 1.0114 | 0.05257 | 0.0545 | 19.2391
13 | 0.9793 | 0.06282 | 0.0528 | 15.589
13.5 | 0.9467 | 0.07474 | 0.0477 | 12.6666
14 | 0.9201 | 0.08763 | 0.0401 | 10.4998
14.5 | 0.8946 | 0.10195 | 0.0304 | 8.7749
15 | 0.871 | 0.11712 | 0.02 | 7.4368
15.5 | 0.8559 | 0.1309 | 0.0115 | 6.5386

## 113. Re 12M Mach 0.00 (1)
BIGFOIL.COM POLAR EXPORT
NACA66A216
NACA66A216 |  |  |  | Cl Max: | 1.32 | at alpha= | 12.5 | deg
JavaFoil+Calcfoil stall+Eppler ext transition |  |  |  | L/D Max: | 105.229 | at alpha= | 8 | deg
Re: | 12000000 |  |  | Cd Min: | 0.00443 | at alpha= | -1 | deg
Mach: | 0 |  |  | Cl=0 at alpha= | -1.6452 | deg
|  |  |  | @ Cl=0.1, Cd= | 0.004535
|  |  |  | @ Cl=0.4, Cd= | 0.0049113
|  |  |  | @ Cl=0.6, Cd= | 0.0068869
alpha (deg) | Cl | Cd | Cm | Cl/Cd
-19 | -0.811 | 0.13653 | 0.001 | -5.938
-18.5 | -0.827 | 0.12877 | 0 | -6.422
-18 | -0.843 | 0.12039 | 0 | -7.003
-17.5 | -0.861 | 0.10965 | -0.001 | -7.85
-17 | -0.887 | 0.0917 | -0.002 | -9.669
-16.5 | -0.932 | 0.06241 | -0.003 | -14.93
-16 | -1.011 | 0.02765 | -0.004 | -36.552
-15.5 | -1.032 | 0.02167 | -0.005 | -47.648
-15 | -1.041 | 0.01926 | -0.006 | -54.048
-14.5 | -1.043 | 0.01798 | -0.008 | -58.037
-14 | -1.045 | 0.01614 | -0.009 | -64.755
-13.5 | -1.044 | 0.01445 | -0.01 | -72.27
-13 | -1.035 | 0.01358 | -0.011 | -76.21
-12.5 | -1.022 | 0.01268 | -0.012 | -80.631
-12 | -1.005 | 0.01196 | -0.013 | -84.091
-11.5 | -0.984 | 0.01132 | -0.014 | -86.914
-11 | -0.959 | 0.01077 | -0.015 | -89.056
-10.5 | -0.929 | 0.01035 | -0.017 | -89.816
-10 | -0.896 | 0.00984 | -0.018 | -91.061
-9.5 | -0.859 | 0.00951 | -0.019 | -90.393
-9 | -0.819 | 0.0091 | -0.02 | -90.029
-8.5 | -0.776 | 0.00871 | -0.021 | -89.098
-8 | -0.73 | 0.00837 | -0.023 | -87.216
-7.5 | -0.68 | 0.00806 | -0.024 | -84.381
-7 | -0.628 | 0.00778 | -0.025 | -80.708
-6.5 | -0.574 | 0.00669 | -0.026 | -85.814
-6 | -0.519 | 0.00684 | -0.027 | -75.899
-5.5 | -0.463 | 0.00721 | -0.029 | -64.294
-5 | -0.405 | 0.00696 | -0.03 | -58.285
-4.5 | -0.347 | 0.00669 | -0.031 | -51.784
-4 | -0.287 | 0.0065 | -0.032 | -44.167
-3.5 | -0.227 | 0.00624 | -0.033 | -36.344
-3 | -0.166 | 0.0061 | -0.035 | -27.217
-2.5 | -0.105 | 0.00593 | -0.036 | -17.725
-2 | -0.044 | 0.00485 | -0.037 | -9.061
-1.5 | 0.018 | 0.00462 | -0.038 | 3.786
-1 | 0.079 | 0.00443 | -0.039 | 17.831
-0.5 | 0.141 | 0.00474 | -0.041 | 29.646
0 | 0.202 | 0.00486 | -0.042 | 41.582
0.5 | 0.264 | 0.00495 | -0.043 | 53.295
1 | 0.325 | 0.00485 | -0.044 | 67.035
1.5 | 0.387 | 0.00492 | -0.045 | 78.592
2 | 0.447 | 0.00488 | -0.046 | 91.697
2.5 | 0.506 | 0.00489 | -0.048 | 103.582
3 | 0.565 | 0.00603 | -0.049 | 93.759
3.5 | 0.623 | 0.00745 | -0.05 | 83.618
4 | 0.681 | 0.00771 | -0.051 | 88.386
4.5 | 0.739 | 0.00799 | -0.052 | 92.426
5 | 0.795 | 0.00828 | -0.053 | 96.034
5.5 | 0.85 | 0.00858 | -0.054 | 99.119
6 | 0.903 | 0.00892 | -0.055 | 101.188
6.5 | 0.954 | 0.00926 | -0.056 | 103.028
7 | 1.003 | 0.00962 | -0.057 | 104.238
7.5 | 1.049 | 0.00998 | -0.058 | 105.159
8 | 1.093 | 0.01038 | -0.059 | 105.229
8.5 | 1.133 | 0.01081 | -0.06 | 104.833
9 | 1.17 | 0.0113 | -0.062 | 103.573
9.5 | 1.205 | 0.01183 | -0.063 | 101.859
10 | 1.235 | 0.01242 | -0.064 | 99.395
10.5 | 1.261 | 0.01298 | -0.065 | 97.2
11 | 1.284 | 0.01366 | -0.065 | 93.987
11.5 | 1.302 | 0.01428 | -0.066 | 91.195
12 | 1.315 | 0.01497 | -0.067 | 87.878
12.5 | 1.32 | 0.01572 | -0.068 | 83.998
13 | 1.32 | 0.01665 | -0.069 | 79.28
13.5 | 1.315 | 0.01759 | -0.07 | 74.759
14 | 1.306 | 0.01841 | -0.071 | 70.937
14.5 | 1.293 | 0.01935 | -0.072 | 66.809
15 | 1.275 | 0.02069 | -0.072 | 61.618
15.5 | 1.254 | 0.02197 | -0.073 | 57.088
16 | 1.23 | 0.02345 | -0.074 | 52.457
16.5 | 1.199 | 0.02626 | -0.074 | 45.671
17 | 1.167 | 0.02884 | -0.075 | 40.482
17.5 | 1.137 | 0.03051 | -0.075 | 37.287

## 114. Re 12M Mach 0.00 (2)
BIGFOIL.COM POLAR EXPORT
NACA66A216
NACA66A216 |  |  |  | Cl Max: | 1.7003 | at alpha= | 20 | deg
XFOIL ncrit=9 |  |  |  | L/D Max: | 99.7097 | at alpha= | 1 | deg
Re: | 12000000 |  |  | Cd Min: | 0.03815 | at alpha= | 20 | deg
Mach: | 0 |  |  | Cl=0 at alpha= | -1.7891 | deg
|  |  |  | @ Cl=0.1, Cd= | 0.0039421
|  |  |  | @ Cl=0.4, Cd= | 0.0049075
|  |  |  | @ Cl=0.6, Cd= | 0.0070138
alpha (deg) | Cl | Cd | Cm | Cl/Cd
-19.5 | -1.5143 | 0.02572 | -0.0787 | -58.8764
-19 | -1.4928 | 0.0239 | -0.0769 | -62.4603
-18.5 | -1.4676 | 0.02236 | -0.0753 | -65.6351
-18 | -1.4409 | 0.02099 | -0.0735 | -68.647
-17.5 | -1.4132 | 0.01967 | -0.0717 | -71.8454
-17 | -1.3846 | 0.01848 | -0.0697 | -74.9242
-16.5 | -1.3538 | 0.0174 | -0.0679 | -77.8046
-16 | -1.3225 | 0.01641 | -0.0659 | -80.5911
-15.5 | -1.291 | 0.01543 | -0.0638 | -83.6682
-15 | -1.2601 | 0.01445 | -0.0614 | -87.2042
-14.5 | -1.2257 | 0.01365 | -0.0593 | -89.7949
-14 | -1.192 | 0.01286 | -0.057 | -92.6905
-13.5 | -1.1556 | 0.0122 | -0.0549 | -94.7213
-13 | -1.12 | 0.01154 | -0.0526 | -97.0537
-12.5 | -1.082 | 0.01099 | -0.0505 | -98.4531
-12 | -1.0438 | 0.01051 | -0.0484 | -99.3149
-11.5 | -1.0056 | 0.01005 | -0.046 | -100.0597
-11 | -0.9692 | 0.00963 | -0.0431 | -100.6438
-10.5 | -0.9301 | 0.00934 | -0.0405 | -99.5824
-10 | -0.8844 | 0.00895 | -0.0393 | -98.8156
-9.5 | -0.8369 | 0.00858 | -0.0385 | -97.5408
-9 | -0.788 | 0.00824 | -0.0378 | -95.6311
-8.5 | -0.7373 | 0.00795 | -0.0375 | -92.7421
-8 | -0.6854 | 0.0077 | -0.0374 | -89.013
-7.5 | -0.6324 | 0.00744 | -0.0375 | -85
-7 | -0.5794 | 0.00717 | -0.0376 | -80.8089
-6.5 | -0.5257 | 0.00691 | -0.0378 | -76.0781
-6 | -0.4712 | 0.00668 | -0.0381 | -70.5389
-5.5 | -0.4158 | 0.0065 | -0.0386 | -63.9692
-5 | -0.3603 | 0.0063 | -0.0391 | -57.1905
-4.5 | -0.3046 | 0.00611 | -0.0396 | -49.8527
-4 | -0.2479 | 0.00594 | -0.0404 | -41.734
-3.5 | -0.1911 | 0.00575 | -0.0411 | -33.2348
-3 | -0.134 | 0.00558 | -0.0419 | -24.0143
-2.5 | -0.0775 | 0.00538 | -0.0426 | -14.4052
-2 | -0.0229 | 0.00507 | -0.0429 | -4.5168
-1.5 | 0.0314 | 0.00462 | -0.0433 | 6.7965
-1 | 0.0853 | 0.00411 | -0.0437 | 20.7543
0 | 0.193 | 0.00288 | -0.0445 | 67.0139
0.5 | 0.2526 | 0.00287 | -0.0458 | 88.0139
1 | 0.3091 | 0.0031 | -0.0464 | 99.7097
1.5 | 0.3506 | 0.00424 | -0.0444 | 82.6887
2 | 0.3977 | 0.00488 | -0.0434 | 81.4959
2.5 | 0.4445 | 0.00544 | -0.0422 | 81.7096
3 | 0.4904 | 0.00601 | -0.0409 | 81.5973
3.5 | 0.5369 | 0.00649 | -0.0396 | 82.7273
4 | 0.5829 | 0.00692 | -0.0382 | 84.2341
4.5 | 0.6321 | 0.00719 | -0.0375 | 87.9138
5 | 0.6812 | 0.00744 | -0.0367 | 91.5591
5.5 | 0.725 | 0.00768 | -0.0348 | 94.401
6 | 0.7641 | 0.00795 | -0.0319 | 96.1132
6.5 | 0.8041 | 0.00832 | -0.0294 | 96.6466
7 | 0.8454 | 0.00869 | -0.0273 | 97.2842
7.5 | 0.8877 | 0.00906 | -0.0254 | 97.9801
8 | 0.929 | 0.00948 | -0.0235 | 97.9958
8.5 | 0.9695 | 0.00996 | -0.0215 | 97.3394
9 | 1.0098 | 0.01045 | -0.0195 | 96.6316
9.5 | 1.0512 | 0.01095 | -0.0178 | 96
10 | 1.0911 | 0.0115 | -0.016 | 94.8783
10.5 | 1.1284 | 0.01216 | -0.0138 | 92.7961
11 | 1.1673 | 0.0128 | -0.0119 | 91.1953
11.5 | 1.2047 | 0.01351 | -0.0099 | 89.171
12 | 1.2428 | 0.0142 | -0.0081 | 87.5211
12.5 | 1.2798 | 0.01495 | -0.0063 | 85.6054
13 | 1.3155 | 0.01579 | -0.0044 | 83.3122
13.5 | 1.3513 | 0.01663 | -0.0025 | 81.2568
14 | 1.3831 | 0.01771 | -0.0003 | 78.0971
14.5 | 1.4162 | 0.01875 | 0.0017 | 75.5307
15 | 1.4461 | 0.01999 | 0.0039 | 72.3412
15.5 | 1.4762 | 0.02127 | 0.0059 | 69.4029
16.5 | 1.5387 | 0.02379 | 0.0093 | 64.6784
17 | 1.5669 | 0.02529 | 0.0111 | 61.9573
17.5 | 1.5943 | 0.02685 | 0.0128 | 59.378
18 | 1.6161 | 0.02858 | 0.0152 | 56.5465
20 | 1.7003 | 0.03815 | 0.0206 | 44.5688

## 115. Re 12M Mach 0.10 (1)
BIGFOIL.COM POLAR EXPORT
NACA66A216
NACA66A216 |  |  |  | Cl Max: | 1.308 | at alpha= | 12.5 | deg
JavaFoil+Calcfoil stall+Eppler ext transition |  |  |  | L/D Max: | 104.527 | at alpha= | 7.5 | deg
Re: | 12000000 |  |  | Cd Min: | 0.00441 | at alpha= | -1 | deg
Mach: | 0.1 |  |  | Cl=0 at alpha= | -1.6452 | deg
|  |  |  | @ Cl=0.1, Cd= | 0.0045218
|  |  |  | @ Cl=0.4, Cd= | 0.00491
|  |  |  | @ Cl=0.6, Cd= | 0.006849
alpha (deg) | Cl | Cd | Cm | Cl/Cd
-18.5 | -0.781 | 0.13358 | 0 | -5.844
-18 | -0.798 | 0.12785 | 0 | -6.243
-17.5 | -0.818 | 0.11681 | -0.001 | -7.002
-17 | -0.839 | 0.10487 | -0.002 | -8
-16.5 | -0.857 | 0.09562 | -0.002 | -8.958
-16 | -0.921 | 0.0542 | -0.004 | -16.995
-15.5 | -0.999 | 0.02373 | -0.005 | -42.122
-15 | -1.014 | 0.02057 | -0.006 | -49.284
-14.5 | -1.02 | 0.01888 | -0.008 | -54.056
-14 | -1.026 | 0.01675 | -0.009 | -61.287
-13.5 | -1.027 | 0.0152 | -0.01 | -67.574
-13 | -1.023 | 0.01385 | -0.011 | -73.887
-12.5 | -1.013 | 0.01295 | -0.012 | -78.245
-12 | -0.999 | 0.01216 | -0.013 | -82.098
-11.5 | -0.98 | 0.01145 | -0.014 | -85.525
-11 | -0.956 | 0.01089 | -0.016 | -87.805
-10.5 | -0.928 | 0.01045 | -0.017 | -88.803
-10 | -0.896 | 0.00991 | -0.018 | -90.364
-9.5 | -0.86 | 0.00959 | -0.019 | -89.673
-9 | -0.82 | 0.00917 | -0.02 | -89.446
-8.5 | -0.778 | 0.00878 | -0.021 | -88.564
-8 | -0.732 | 0.00842 | -0.023 | -86.938
-7.5 | -0.682 | 0.00809 | -0.024 | -84.294
-7 | -0.63 | 0.00781 | -0.025 | -80.698
-6.5 | -0.577 | 0.00752 | -0.026 | -76.644
-6 | -0.522 | 0.00649 | -0.028 | -80.315
-5.5 | -0.465 | 0.00663 | -0.029 | -70.12
-5 | -0.407 | 0.00706 | -0.03 | -57.668
-4.5 | -0.348 | 0.00677 | -0.031 | -51.406
-4 | -0.288 | 0.00649 | -0.032 | -44.404
-3.5 | -0.228 | 0.00632 | -0.034 | -36.082
-3 | -0.167 | 0.00614 | -0.035 | -27.174
-2.5 | -0.106 | 0.0059 | -0.036 | -17.905
-2 | -0.044 | 0.00584 | -0.037 | -7.551
-1.5 | 0.018 | 0.00459 | -0.038 | 3.831
-1 | 0.079 | 0.00441 | -0.04 | 18.035
-0.5 | 0.141 | 0.00474 | -0.041 | 29.787
0 | 0.203 | 0.00491 | -0.042 | 41.394
0.5 | 0.265 | 0.00495 | -0.043 | 53.504
1 | 0.327 | 0.00483 | -0.044 | 67.636
1.5 | 0.388 | 0.00491 | -0.046 | 79.026
2 | 0.449 | 0.00491 | -0.047 | 91.616
2.5 | 0.508 | 0.0049 | -0.048 | 103.715
3 | 0.568 | 0.00606 | -0.049 | 93.756
3.5 | 0.626 | 0.00749 | -0.05 | 83.623
4 | 0.685 | 0.00775 | -0.051 | 88.299
4.5 | 0.742 | 0.00805 | -0.052 | 92.162
5 | 0.799 | 0.00834 | -0.053 | 95.73
5.5 | 0.854 | 0.00863 | -0.054 | 98.905
6 | 0.907 | 0.00896 | -0.055 | 101.135
6.5 | 0.957 | 0.00934 | -0.057 | 102.548
7 | 1.006 | 0.0097 | -0.058 | 103.691
7.5 | 1.052 | 0.01007 | -0.059 | 104.527
8 | 1.095 | 0.01048 | -0.06 | 104.506
8.5 | 1.136 | 0.01091 | -0.061 | 104.073
9 | 1.172 | 0.01139 | -0.062 | 102.951
9.5 | 1.205 | 0.01196 | -0.063 | 100.775
10 | 1.234 | 0.01256 | -0.064 | 98.255
10.5 | 1.259 | 0.01313 | -0.065 | 95.922
11 | 1.28 | 0.01383 | -0.066 | 92.55
11.5 | 1.296 | 0.01447 | -0.067 | 89.575
12 | 1.307 | 0.01519 | -0.068 | 86.056
12.5 | 1.308 | 0.0161 | -0.069 | 81.241
13 | 1.305 | 0.01695 | -0.069 | 76.991
13.5 | 1.296 | 0.01793 | -0.07 | 72.276
14 | 1.283 | 0.01887 | -0.071 | 67.988
14.5 | 1.265 | 0.01993 | -0.072 | 63.499
15 | 1.243 | 0.02128 | -0.073 | 58.406
15.5 | 1.217 | 0.02269 | -0.073 | 53.645
16 | 1.188 | 0.02432 | -0.074 | 48.832
16.5 | 1.15 | 0.02799 | -0.074 | 41.066
17 | 1.11 | 0.03171 | -0.074 | 35.02
17.5 | 1.069 | 0.03625 | -0.075 | 29.499

## 116. Re 12M Mach 0.10 (2)
BIGFOIL.COM POLAR EXPORT
NACA66A216
NACA66A216 |  |  |  | Cl Max: | 1.6959 | at alpha= | 20 | deg
XFOIL ncrit=9 |  |  |  | L/D Max: | 101.433 | at alpha= | 1 | deg
Re: | 12000000 |  |  | Cd Min: | 0.04049 | at alpha= | 20 | deg
Mach: | 0.1 |  |  | Cl=0 at alpha= | -1.7923 | deg
|  |  |  | @ Cl=0.1, Cd= | 0.0039974
|  |  |  | @ Cl=0.4, Cd= | 0.0048837
|  |  |  | @ Cl=0.6, Cd= | 0.0070374
alpha (deg) | Cl | Cd | Cm | Cl/Cd
-20 | -1.5318 | 0.02955 | -0.0848 | -51.8376
-19.5 | -1.5111 | 0.02738 | -0.0833 | -55.1899
-19 | -1.4907 | 0.02533 | -0.0814 | -58.8512
-18.5 | -1.4676 | 0.02352 | -0.0796 | -62.398
-18 | -1.4422 | 0.02196 | -0.0776 | -65.674
-17.5 | -1.4157 | 0.02049 | -0.0756 | -69.0922
-17 | -1.3882 | 0.01916 | -0.0734 | -72.453
-16.5 | -1.3578 | 0.01799 | -0.0713 | -75.4753
-16 | -1.3262 | 0.01693 | -0.0692 | -78.3343
-15.5 | -1.2919 | 0.01602 | -0.0673 | -80.6429
-15 | -1.2616 | 0.01495 | -0.0647 | -84.388
-14.5 | -1.2275 | 0.01407 | -0.0624 | -87.2424
-14 | -1.1942 | 0.01321 | -0.0599 | -90.4012
-13.5 | -1.1577 | 0.0125 | -0.0577 | -92.616
-13 | -1.1222 | 0.01178 | -0.0552 | -95.2632
-12.5 | -1.084 | 0.01119 | -0.053 | -96.8722
-12 | -1.0456 | 0.01067 | -0.0507 | -97.9944
-11.5 | -1.0066 | 0.01018 | -0.0484 | -98.8802
-11 | -0.9688 | 0.00974 | -0.0456 | -99.4661
-10 | -0.8874 | 0.00905 | -0.0408 | -98.0552
-9.5 | -0.8402 | 0.00866 | -0.0397 | -97.0208
-9 | -0.7915 | 0.0083 | -0.0389 | -95.3614
-8.5 | -0.7407 | 0.008 | -0.0384 | -92.5875
-8 | -0.6887 | 0.00773 | -0.0382 | -89.0944
-7.5 | -0.6355 | 0.00747 | -0.0382 | -85.0736
-7 | -0.582 | 0.0072 | -0.0382 | -80.8333
-6.5 | -0.5282 | 0.00693 | -0.0383 | -76.2193
-6 | -0.4734 | 0.00671 | -0.0386 | -70.5514
-5.5 | -0.4178 | 0.00652 | -0.039 | -64.0798
-5 | -0.3619 | 0.00632 | -0.0395 | -57.2627
-4.5 | -0.3059 | 0.00612 | -0.04 | -49.9837
-4 | -0.2489 | 0.00595 | -0.0407 | -41.8319
-3.5 | -0.1918 | 0.00576 | -0.0414 | -33.2986
-3 | -0.1344 | 0.00559 | -0.0422 | -24.0429
-2.5 | -0.0775 | 0.0054 | -0.0429 | -14.3519
-2 | -0.0226 | 0.00508 | -0.0433 | -4.4488
-1.5 | 0.0318 | 0.00462 | -0.0436 | 6.8831
-1 | 0.0859 | 0.00411 | -0.0439 | 20.9002
-0.5 | 0.141 | 0.00367 | -0.0445 | 38.4196
0 | 0.1942 | 0.00288 | -0.0448 | 67.4306
0.5 | 0.2541 | 0.00287 | -0.046 | 88.5366
1 | 0.3114 | 0.00307 | -0.0468 | 101.4332
1.5 | 0.3528 | 0.00423 | -0.0447 | 83.4043
2 | 0.3997 | 0.00488 | -0.0436 | 81.9057
2.5 | 0.4464 | 0.00545 | -0.0423 | 81.9083
3 | 0.492 | 0.00603 | -0.0408 | 81.592
4 | 0.5841 | 0.00695 | -0.0379 | 84.0432
4.5 | 0.6332 | 0.00722 | -0.0371 | 87.7008
5 | 0.6819 | 0.00747 | -0.0361 | 91.2851
5.5 | 0.7219 | 0.00771 | -0.0333 | 93.6316
6 | 0.7624 | 0.00801 | -0.0307 | 95.181
6.5 | 0.8033 | 0.00839 | -0.0283 | 95.7449
7 | 0.8453 | 0.00877 | -0.0262 | 96.3854
7.5 | 0.8878 | 0.00915 | -0.0243 | 97.0273
8 | 0.9289 | 0.0096 | -0.0223 | 96.7604
8.5 | 0.9698 | 0.01009 | -0.0202 | 96.115
9 | 1.0112 | 0.01059 | -0.0183 | 95.4863
9.5 | 1.052 | 0.01112 | -0.0165 | 94.6043
10 | 1.0925 | 0.01168 | -0.0146 | 93.536
10.5 | 1.1302 | 0.01237 | -0.0123 | 91.3662
11 | 1.168 | 0.01307 | -0.0102 | 89.365
12 | 1.2448 | 0.01449 | -0.0064 | 85.9075
12.5 | 1.283 | 0.01525 | -0.0046 | 84.1311
13 | 1.3181 | 0.01616 | -0.0024 | 81.5656
13.5 | 1.3539 | 0.01705 | -0.0004 | 79.4076
14 | 1.3863 | 0.01817 | 0.0019 | 76.2961
14.5 | 1.4176 | 0.01935 | 0.0042 | 73.261
15 | 1.4505 | 0.02052 | 0.0061 | 70.6871
15.5 | 1.4803 | 0.02188 | 0.0083 | 67.6554
16 | 1.512 | 0.02318 | 0.0101 | 65.2286
16.5 | 1.5434 | 0.02453 | 0.0119 | 62.9189
17 | 1.57 | 0.02622 | 0.0139 | 59.878
17.5 | 1.596 | 0.02796 | 0.0159 | 57.0815
18 | 1.6185 | 0.02979 | 0.0183 | 54.3303
18.5 | 1.6455 | 0.03197 | 0.0191 | 51.4701
19 | 1.6637 | 0.03457 | 0.021 | 48.1255
19.5 | 1.6797 | 0.03747 | 0.0228 | 44.8279
20 | 1.6959 | 0.04049 | 0.0242 | 41.8844

## 117. Re 12M Mach 0.25 (1)
BIGFOIL.COM POLAR EXPORT
NACA66A216
NACA66A216 |  |  |  | Cl Max: | 1.242 | at alpha= | 11 | deg
JavaFoil+Calcfoil stall+Eppler ext transition |  |  |  | L/D Max: | 101.543 | at alpha= | 7.5 | deg
Re: | 12000000 |  |  | Cd Min: | 0.00446 | at alpha= | -1 | deg
Mach: | 0.25 |  |  | Cl=0 at alpha= | -1.6429 | deg
|  |  |  | @ Cl=0.1, Cd= | 0.0045457
|  |  |  | @ Cl=0.4, Cd= | 0.0047387
|  |  |  | @ Cl=0.6, Cd= | 0.0066507
alpha (deg) | Cl | Cd | Cm | Cl/Cd
-17 | -0.527 | 0.13051 | -0.001 | -4.034
-16.5 | -0.572 | 0.12501 | -0.002 | -4.575
-16 | -0.614 | 0.11706 | -0.002 | -5.245
-15.5 | -0.653 | 0.10976 | -0.003 | -5.947
-15 | -0.688 | 0.10104 | -0.004 | -6.805
-14.5 | -0.718 | 0.0944 | -0.005 | -7.604
-14 | -0.745 | 0.08629 | -0.006 | -8.636
-13.5 | -0.783 | 0.06806 | -0.007 | -11.501
-13 | -0.916 | 0.01702 | -0.011 | -53.791
-12.5 | -0.93 | 0.01532 | -0.012 | -60.682
-12 | -0.938 | 0.01367 | -0.014 | -68.588
-11.5 | -0.936 | 0.01253 | -0.015 | -74.713
-11 | -0.926 | 0.0118 | -0.016 | -78.456
-10.5 | -0.909 | 0.01112 | -0.017 | -81.771
-10 | -0.886 | 0.01063 | -0.018 | -83.366
-9.5 | -0.858 | 0.01008 | -0.02 | -85.118
-9 | -0.823 | 0.00964 | -0.021 | -85.389
-8.5 | -0.784 | 0.0092 | -0.022 | -85.274
-8 | -0.741 | 0.00879 | -0.023 | -84.353
-7.5 | -0.693 | 0.00839 | -0.024 | -82.661
-7 | -0.642 | 0.00809 | -0.026 | -79.289
-6.5 | -0.588 | 0.00774 | -0.027 | -76.001
-6 | -0.533 | 0.00747 | -0.028 | -71.3
-5.5 | -0.475 | 0.00643 | -0.029 | -73.886
-5 | -0.417 | 0.00658 | -0.031 | -63.321
-4.5 | -0.357 | 0.0069 | -0.032 | -51.763
-4 | -0.296 | 0.00667 | -0.033 | -44.382
-3.5 | -0.234 | 0.00642 | -0.034 | -36.427
-3 | -0.171 | 0.00622 | -0.036 | -27.552
-2.5 | -0.109 | 0.00606 | -0.037 | -17.908
-2 | -0.045 | 0.0059 | -0.038 | -7.681
-1.5 | 0.018 | 0.00462 | -0.039 | 3.918
-1 | 0.082 | 0.00446 | -0.041 | 18.325
-0.5 | 0.145 | 0.00476 | -0.042 | 30.492
0 | 0.209 | 0.00492 | -0.043 | 42.456
0.5 | 0.272 | 0.00501 | -0.044 | 54.341
1 | 0.336 | 0.00466 | -0.046 | 72.092
1.5 | 0.399 | 0.00474 | -0.047 | 84.111
2 | 0.461 | 0.00466 | -0.048 | 98.899
2.5 | 0.522 | 0.00578 | -0.049 | 90.3
3 | 0.583 | 0.00623 | -0.05 | 93.484
3.5 | 0.642 | 0.00769 | -0.051 | 83.536
4 | 0.702 | 0.00796 | -0.052 | 88.193
4.5 | 0.761 | 0.00827 | -0.054 | 91.919
5 | 0.818 | 0.0086 | -0.055 | 95.09
5.5 | 0.874 | 0.00895 | -0.056 | 97.579
6 | 0.927 | 0.00931 | -0.057 | 99.546
6.5 | 0.977 | 0.00968 | -0.058 | 100.915
7 | 1.025 | 0.0101 | -0.059 | 101.462
7.5 | 1.069 | 0.01053 | -0.06 | 101.543
8 | 1.109 | 0.01099 | -0.061 | 100.953
8.5 | 1.145 | 0.0116 | -0.062 | 98.727
9 | 1.176 | 0.01216 | -0.063 | 96.743
9.5 | 1.202 | 0.01276 | -0.064 | 94.159
10 | 1.221 | 0.01344 | -0.065 | 90.89
10.5 | 1.235 | 0.01422 | -0.066 | 86.837
11 | 1.242 | 0.01486 | -0.067 | 83.571
11.5 | 1.241 | 0.01589 | -0.068 | 78.081
12 | 1.231 | 0.01687 | -0.069 | 72.966
12.5 | 1.199 | 0.01926 | -0.07 | 62.277
13 | 1.175 | 0.01922 | -0.071 | 61.109
13.5 | 1.133 | 0.02071 | -0.072 | 54.706
14 | 1.08 | 0.02304 | -0.072 | 46.876
14.5 | 1.023 | 0.02478 | -0.073 | 41.296
15 | 0.833 | 0.08829 | -0.053 | 9.439
15.5 | 0.761 | 0.10643 | -0.045 | 7.151
16 | 0.697 | 0.11703 | -0.043 | 5.957

## 118. Re 12M Mach 0.25 (2)
BIGFOIL.COM POLAR EXPORT
NACA66A216
NACA66A216 |  |  |  | Cl Max: | 1.6574 | at alpha= | 20 | deg
XFOIL ncrit=9 |  |  |  | L/D Max: | 108.094 | at alpha= | 1 | deg
Re: | 12000000 |  |  | Cd Min: | 0.0563 | at alpha= | 20 | deg
Mach: | 0.25 |  |  | Cl=0 at alpha= | -1.808 | deg
|  |  |  | @ Cl=0.1, Cd= | 0.0040264
|  |  |  | @ Cl=0.4, Cd= | 0.0046766
|  |  |  | @ Cl=0.6, Cd= | 0.0071877
alpha (deg) | Cl | Cd | Cm | Cl/Cd
-19.5 | -1.3883 | 0.04681 | -0.1053 | -29.6582
-19 | -1.4024 | 0.04032 | -0.1053 | -34.7817
-18.5 | -1.4067 | 0.03523 | -0.104 | -39.929
-18 | -1.3983 | 0.0315 | -0.1019 | -44.3905
-17.5 | -1.3872 | 0.02822 | -0.0993 | -49.1566
-17 | -1.3724 | 0.02543 | -0.0962 | -53.9678
-16.5 | -1.3515 | 0.02314 | -0.093 | -58.4054
-16 | -1.3278 | 0.02119 | -0.0896 | -62.6616
-15.5 | -1.2989 | 0.01955 | -0.0865 | -66.4399
-15 | -1.2709 | 0.01797 | -0.083 | -70.7234
-14.5 | -1.2376 | 0.0167 | -0.0798 | -74.1078
-14 | -1.2028 | 0.01555 | -0.0766 | -77.3505
-13.5 | -1.1686 | 0.01442 | -0.0733 | -81.0402
-13 | -1.1337 | 0.01336 | -0.0699 | -84.8578
-12.5 | -1.0948 | 0.01253 | -0.0669 | -87.3743
-12 | -1.0553 | 0.01178 | -0.0639 | -89.584
-11.5 | -1.0144 | 0.0111 | -0.061 | -91.3874
-11 | -0.9728 | 0.01051 | -0.0581 | -92.5595
-10.5 | -0.9311 | 0.00998 | -0.0552 | -93.2966
-10 | -0.8897 | 0.00948 | -0.0521 | -93.8502
-9.5 | -0.8507 | 0.00908 | -0.0484 | -93.6894
-9 | -0.8072 | 0.00868 | -0.0456 | -92.9954
-8.5 | -0.7572 | 0.00831 | -0.0441 | -91.1191
-8 | -0.7051 | 0.00796 | -0.0431 | -88.5804
-7.5 | -0.6511 | 0.00766 | -0.0424 | -85
-7 | -0.596 | 0.0074 | -0.042 | -80.5405
-6.5 | -0.5409 | 0.00711 | -0.0417 | -76.0759
-6 | -0.485 | 0.00685 | -0.0415 | -70.8029
-5.5 | -0.4281 | 0.00663 | -0.0416 | -64.5701
-5 | -0.3704 | 0.00644 | -0.0419 | -57.5155
-4.5 | -0.3127 | 0.0062 | -0.0423 | -50.4355
-4 | -0.2541 | 0.00601 | -0.0428 | -42.2795
-3.5 | -0.1952 | 0.00583 | -0.0434 | -33.482
-3 | -0.1362 | 0.00565 | -0.0441 | -24.1062
-2.5 | -0.0775 | 0.00546 | -0.0447 | -14.1941
-1.5 | 0.0345 | 0.00467 | -0.0452 | 7.3876
-1 | 0.0895 | 0.00412 | -0.0454 | 21.7233
-0.5 | 0.1456 | 0.00362 | -0.0459 | 40.221
0 | 0.2008 | 0.00288 | -0.0462 | 69.7222
0.5 | 0.2627 | 0.00288 | -0.0475 | 91.2153
1 | 0.3232 | 0.00299 | -0.0486 | 108.0936
1.5 | 0.3648 | 0.00416 | -0.0461 | 87.6923
2.5 | 0.4561 | 0.0055 | -0.0426 | 82.9273
3.5 | 0.5436 | 0.00667 | -0.038 | 81.4993
4 | 0.5875 | 0.00711 | -0.0357 | 82.6301
4.5 | 0.6277 | 0.00736 | -0.0324 | 85.2853
5 | 0.6695 | 0.00767 | -0.0296 | 87.2881
5.5 | 0.7128 | 0.00803 | -0.0272 | 88.7671
6 | 0.757 | 0.0084 | -0.025 | 90.119
6.5 | 0.8003 | 0.00885 | -0.0227 | 90.4294
7 | 0.8447 | 0.00928 | -0.0206 | 91.0237
7.5 | 0.8886 | 0.00975 | -0.0185 | 91.1385
8 | 0.9308 | 0.0103 | -0.0161 | 90.3689
8.5 | 0.9737 | 0.01087 | -0.0139 | 89.5768
9 | 1.0164 | 0.01145 | -0.0117 | 88.7686
9.5 | 1.0588 | 0.0121 | -0.0094 | 87.5041
10 | 1.0997 | 0.01281 | -0.007 | 85.847
10.5 | 1.138 | 0.01366 | -0.0042 | 83.3089
11.5 | 1.219 | 0.01529 | 0.0005 | 79.7253
12 | 1.2588 | 0.01618 | 0.0029 | 77.7998
12.5 | 1.2957 | 0.01723 | 0.0056 | 75.2002
13 | 1.3317 | 0.01841 | 0.0084 | 72.3357
13.5 | 1.3668 | 0.01966 | 0.0112 | 69.5219
14.5 | 1.4342 | 0.02252 | 0.0167 | 63.6856
15 | 1.4681 | 0.02404 | 0.0193 | 61.0691
15.5 | 1.4983 | 0.02585 | 0.0221 | 57.9613
16 | 1.5277 | 0.0278 | 0.0247 | 54.9532
16.5 | 1.5537 | 0.03005 | 0.0275 | 51.7038
17 | 1.5776 | 0.03256 | 0.0302 | 48.4521
17.5 | 1.5961 | 0.03554 | 0.0329 | 44.91
18 | 1.6119 | 0.03873 | 0.0356 | 41.6189
18.5 | 1.634 | 0.04203 | 0.0369 | 38.877
19 | 1.6462 | 0.0461 | 0.0387 | 35.7093
19.5 | 1.655 | 0.05076 | 0.04 | 32.6044
20 | 1.6574 | 0.0563 | 0.0407 | 29.4387

## 119. Re 12M Mach 0.50 (1)
BIGFOIL.COM POLAR EXPORT
NACA66A216
NACA66A216 |  |  |  | Cl Max: | 1.197 | at alpha= | 20 | deg
JavaFoil+Calcfoil stall+Eppler ext transition |  |  |  | L/D Max: | 90.934 | at alpha= | 5.5 | deg
Re: | 12000000 |  |  | Cd Min: | 0.00445 | at alpha= | -0.5 | deg
Mach: | 0.5 |  |  | Cl=0 at alpha= | -1.6408 | deg
|  |  |  | @ Cl=0.1, Cd= | 0.0046508
|  |  |  | @ Cl=0.4, Cd= | 0.0052174
|  |  |  | @ Cl=0.6, Cd= | 0.007005
alpha (deg) | Cl | Cd | Cm | Cl/Cd
-20 | -1.027 | 0.15399 | 0.003 | -6.671
-19.5 | -0.997 | 0.1521 | 0.002 | -6.554
-19 | -0.969 | 0.14478 | 0.001 | -6.695
-18.5 | -0.943 | 0.13841 | 0 | -6.813
-18 | -0.924 | 0.12246 | 0 | -7.542
-17.5 | -0.893 | 0.11862 | -0.001 | -7.532
-17 | -0.859 | 0.11844 | -0.002 | -7.256
-16.5 | -0.831 | 0.11315 | -0.002 | -7.343
-16 | -0.806 | 0.11281 | -0.003 | -7.143
-15.5 | -0.777 | 0.10809 | -0.004 | -7.19
-15 | -0.753 | 0.09756 | -0.005 | -7.715
-14.5 | -0.746 | 0.07499 | -0.007 | -9.945
-14 | -0.805 | 0.02525 | -0.01 | -31.894
-13.5 | -0.663 | 0.09399 | -0.006 | -7.058
-13 | -0.637 | 0.08617 | -0.007 | -7.39
-12.5 | -0.616 | 0.07393 | -0.009 | -8.335
-12 | -0.685 | 0.01938 | -0.015 | -35.349
-11.5 | -0.657 | 0.01713 | -0.016 | -38.36
-11 | -0.629 | 0.01506 | -0.018 | -41.738
-10.5 | -0.496 | 0.06644 | -0.01 | -7.473
-10 | -0.467 | 0.06614 | -0.01 | -7.06
-9.5 | -0.441 | 0.05872 | -0.012 | -7.504
-9 | -0.498 | 0.01258 | -0.023 | -39.599
-8.5 | -0.466 | 0.01168 | -0.024 | -39.914
-8 | -0.668 | 0.01117 | -0.026 | -59.792
-7.5 | -0.686 | 0.01021 | -0.027 | -67.227
-7 | -0.662 | 0.00953 | -0.028 | -69.524
-6.5 | -0.622 | 0.00902 | -0.03 | -68.983
-6 | -0.572 | 0.00852 | -0.031 | -67.223
-5.5 | -0.516 | 0.00815 | -0.033 | -63.331
-5 | -0.456 | 0.00775 | -0.034 | -58.839
-4.5 | -0.392 | 0.00741 | -0.035 | -52.945
-4 | -0.326 | 0.00708 | -0.037 | -46.076
-3.5 | -0.259 | 0.00683 | -0.038 | -37.934
-3 | -0.19 | 0.00656 | -0.04 | -28.998
-2.5 | -0.121 | 0.00637 | -0.041 | -18.937
-2 | -0.051 | 0.00584 | -0.043 | -8.645
-1.5 | 0.02 | 0.00496 | -0.044 | 4.078
-1 | 0.091 | 0.00468 | -0.045 | 19.49
-0.5 | 0.162 | 0.00445 | -0.047 | 36.446
0 | 0.233 | 0.00471 | -0.048 | 49.47
0.5 | 0.303 | 0.00471 | -0.049 | 64.418
1 | 0.373 | 0.00504 | -0.051 | 74.035
1.5 | 0.443 | 0.0055 | -0.052 | 80.485
2 | 0.513 | 0.00591 | -0.053 | 86.773
2.5 | 0.579 | 0.00641 | -0.054 | 90.243
3 | 0.645 | 0.00828 | -0.056 | 77.94
3.5 | 0.711 | 0.00867 | -0.057 | 82.018
4 | 0.776 | 0.00909 | -0.058 | 85.381
4.5 | 0.838 | 0.0095 | -0.059 | 88.213
5 | 0.898 | 0.00997 | -0.061 | 90.145
5.5 | 0.953 | 0.01048 | -0.062 | 90.934
6 | 1.001 | 0.01105 | -0.063 | 90.585
6.5 | 1.037 | 0.01164 | -0.064 | 89.143
7 | 1.058 | 0.01236 | -0.066 | 85.567
7.5 | 1.048 | 0.01341 | -0.067 | 78.092
8 | 0.956 | 0.01463 | -0.068 | 65.371
8.5 | 0.68 | 0.01608 | -0.069 | 42.261
9 | 0.717 | 0.01571 | -0.07 | 45.654
9.5 | 0.749 | 0.01697 | -0.071 | 44.119
10 | 0.779 | 0.01856 | -0.072 | 41.991
10.5 | 0.681 | 0.06607 | -0.044 | 10.301
11 | 0.715 | 0.06637 | -0.049 | 10.768
11.5 | 0.876 | 0.02031 | -0.076 | 43.139
12 | 0.906 | 0.02228 | -0.077 | 40.66
12.5 | 0.933 | 0.02489 | -0.077 | 37.508
13 | 0.826 | 0.08256 | -0.053 | 10.008
13.5 | 0.841 | 0.09869 | -0.045 | 8.519
14 | 1.014 | 0.03184 | -0.079 | 31.84
14.5 | 0.905 | 0.09676 | -0.054 | 9.358
15 | 0.954 | 0.08941 | -0.062 | 10.67
15.5 | 0.952 | 0.10685 | -0.051 | 8.907
16 | 1.007 | 0.09537 | -0.063 | 10.561
16.5 | 1.095 | 0.06715 | -0.076 | 16.304
17 | 1.075 | 0.09851 | -0.068 | 10.917
17.5 | 1.064 | 0.13136 | -0.057 | 8.1
18 | 1.092 | 0.13714 | -0.058 | 7.965
18.5 | 1.127 | 0.13825 | -0.062 | 8.15
19 | 1.149 | 0.15531 | -0.061 | 7.401
19.5 | 1.169 | 0.17758 | -0.059 | 6.583
20 | 1.197 | 0.18078 | -0.061 | 6.623

## 120. Re 12M Mach 0.50 (2)
BIGFOIL.COM POLAR EXPORT
NACA66A216
NACA66A216 |  |  |  | Cl Max: | 1.1201 | at alpha= | 10.5 | deg
XFOIL ncrit=9 |  |  |  | L/D Max: | 124.281 | at alpha= | 1 | deg
Re: | 12000000 |  |  | Cd Min: | 0.12834 | at alpha= | 15.5 | deg
Mach: | 0.5 |  |  | Cl=0 at alpha= | -1.9201 | deg
|  |  |  | @ Cl=0.1, Cd= | 0.0042981
|  |  |  | @ Cl=0.4, Cd= | 0.0034295
|  |  |  | @ Cl=0.6, Cd= | 0.0091672
alpha (deg) | Cl | Cd | Cm | Cl/Cd
-14 | -0.502 | 0.10367 | -0.0874 | -4.8423
-13.5 | -0.5171 | 0.09166 | -0.095 | -5.6415
-13 | -0.5376 | 0.07802 | -0.1037 | -6.8905
-12.5 | -0.5567 | 0.06463 | -0.1135 | -8.6136
-12 | -0.5823 | 0.05337 | -0.1211 | -10.9106
-11.5 | -0.6171 | 0.0439 | -0.1244 | -14.0569
-11 | -0.6501 | 0.03644 | -0.1235 | -17.8403
-10.5 | -0.6859 | 0.02984 | -0.1194 | -22.9859
-10 | -0.7217 | 0.0238 | -0.1124 | -30.3235
-9.5 | -0.749 | 0.0181 | -0.1036 | -41.3812
-9 | -0.7527 | 0.0137 | -0.0947 | -54.9416
-8.5 | -0.7298 | 0.01153 | -0.0871 | -63.2958
-8 | -0.6958 | 0.01011 | -0.0804 | -68.8229
-7.5 | -0.6506 | 0.00923 | -0.0752 | -70.4875
-7 | -0.6024 | 0.00856 | -0.0705 | -70.3738
-6.5 | -0.5543 | 0.00801 | -0.066 | -69.201
-6 | -0.5095 | 0.00762 | -0.0607 | -66.8635
-5.5 | -0.4555 | 0.00723 | -0.0575 | -63.0014
-5 | -0.3949 | 0.00691 | -0.0557 | -57.1491
-4.5 | -0.3321 | 0.00665 | -0.0546 | -49.9398
-4 | -0.2688 | 0.00638 | -0.0539 | -42.1317
-3.5 | -0.2042 | 0.00616 | -0.0535 | -33.1494
-3 | -0.139 | 0.00596 | -0.0535 | -23.3221
-2.5 | -0.0734 | 0.00577 | -0.0537 | -12.721
-2 | -0.0092 | 0.00553 | -0.0538 | -1.6637
-1.5 | 0.0484 | 0.0049 | -0.0529 | 9.8776
-1 | 0.1067 | 0.00422 | -0.0523 | 25.2844
-0.5 | 0.1645 | 0.0034 | -0.0518 | 48.3824
0 | 0.2297 | 0.00294 | -0.0525 | 78.1293
0.5 | 0.3013 | 0.00293 | -0.0541 | 102.8328
1 | 0.3716 | 0.00299 | -0.0555 | 124.2809
1.5 | 0.4233 | 0.00379 | -0.0533 | 111.6887
2 | 0.4525 | 0.00497 | -0.0468 | 91.0463
2.5 | 0.4774 | 0.00579 | -0.0392 | 82.4525
3 | 0.4904 | 0.0066 | -0.0292 | 74.303
3.5 | 0.5101 | 0.00769 | -0.0213 | 66.3329
4 | 0.5467 | 0.00854 | -0.0164 | 64.0164
4.5 | 0.5959 | 0.00912 | -0.0137 | 65.3399
5 | 0.6463 | 0.0097 | -0.0111 | 66.6289
5.5 | 0.6971 | 0.0103 | -0.0085 | 67.6796
6 | 0.7465 | 0.01099 | -0.0056 | 67.9254
6.5 | 0.7974 | 0.01168 | -0.0027 | 68.2705
7 | 0.8468 | 0.01248 | 0.0005 | 67.8526
7.5 | 0.8959 | 0.01335 | 0.0039 | 67.1086
8 | 0.9445 | 0.01431 | 0.0075 | 66.0028
8.5 | 0.992 | 0.01539 | 0.0114 | 64.4574
9 | 1.0384 | 0.0166 | 0.0156 | 62.5542
9.5 | 1.0797 | 0.01812 | 0.0206 | 59.5861
10 | 1.1104 | 0.02025 | 0.0267 | 54.8346
10.5 | 1.1201 | 0.02357 | 0.0342 | 47.5223
11 | 1.1063 | 0.02857 | 0.0423 | 38.7224
11.5 | 1.0861 | 0.03486 | 0.0488 | 31.1561
12 | 1.0579 | 0.04241 | 0.0532 | 24.9446
12.5 | 1.0287 | 0.05094 | 0.055 | 20.1943
13 | 0.997 | 0.06089 | 0.0538 | 16.3738
13.5 | 0.9642 | 0.07252 | 0.0493 | 13.2956
14 | 0.9336 | 0.08564 | 0.0417 | 10.9014
14.5 | 0.9091 | 0.09952 | 0.0324 | 9.1348
15 | 0.8874 | 0.11416 | 0.0223 | 7.7733
15.5 | 0.8702 | 0.12834 | 0.0133 | 6.7804

## 121. Re 14M Mach 0.00 (1)
BIGFOIL.COM POLAR EXPORT
NACA66A216
NACA66A216 |  |  |  | Cl Max: | 1.321 | at alpha= | 12.5 | deg
JavaFoil+Calcfoil stall+Eppler ext transition |  |  |  | L/D Max: | 108.232 | at alpha= | 8 | deg
Re: | 14000000 |  |  | Cd Min: | 0.00471 | at alpha= | -1.5 | deg
Mach: | 0 |  |  | Cl=0 at alpha= | -1.6452 | deg
|  |  |  | @ Cl=0.1, Cd= | 0.0051868
|  |  |  | @ Cl=0.4, Cd= | 0.0050057
|  |  |  | @ Cl=0.6, Cd= | 0.0071564
alpha (deg) | Cl | Cd | Cm | Cl/Cd
-19 | -0.815 | 0.13024 | 0.001 | -6.258
-18.5 | -0.829 | 0.12612 | 0 | -6.572
-18 | -0.846 | 0.11691 | 0 | -7.235
-17.5 | -0.863 | 0.10745 | -0.001 | -8.029
-17 | -0.903 | 0.07813 | -0.002 | -11.563
-16.5 | -0.988 | 0.03447 | -0.003 | -28.649
-16 | -1.018 | 0.02509 | -0.004 | -40.552
-15.5 | -1.032 | 0.02152 | -0.005 | -47.946
-15 | -1.043 | 0.01859 | -0.007 | -56.102
-14.5 | -1.046 | 0.01716 | -0.008 | -60.934
-14 | -1.048 | 0.01549 | -0.009 | -67.654
-13.5 | -1.044 | 0.01424 | -0.01 | -73.334
-13 | -1.036 | 0.01321 | -0.011 | -78.455
-12.5 | -1.024 | 0.01232 | -0.012 | -83.106
-12 | -1.007 | 0.01161 | -0.013 | -86.731
-11.5 | -0.985 | 0.01097 | -0.014 | -89.82
-11 | -0.96 | 0.01047 | -0.016 | -91.657
-10.5 | -0.93 | 0.01003 | -0.017 | -92.719
-10 | -0.897 | 0.00956 | -0.018 | -93.801
-9.5 | -0.86 | 0.00924 | -0.019 | -93.104
-9 | -0.82 | 0.00884 | -0.02 | -92.72
-8.5 | -0.777 | 0.00846 | -0.021 | -91.777
-8 | -0.73 | 0.00816 | -0.023 | -89.485
-7.5 | -0.681 | 0.00786 | -0.024 | -86.553
-7 | -0.629 | 0.00675 | -0.025 | -93.086
-6.5 | -0.575 | 0.00652 | -0.026 | -88.262
-6 | -0.521 | 0.00731 | -0.027 | -71.205
-5.5 | -0.463 | 0.00703 | -0.029 | -65.937
-5 | -0.405 | 0.00677 | -0.03 | -59.851
-4.5 | -0.347 | 0.00656 | -0.031 | -52.823
-4 | -0.287 | 0.00635 | -0.032 | -45.162
-3.5 | -0.227 | 0.00613 | -0.033 | -36.993
-3 | -0.166 | 0.00597 | -0.035 | -27.814
-2.5 | -0.105 | 0.00582 | -0.036 | -18.052
-2 | -0.044 | 0.00572 | -0.037 | -7.677
-1.5 | 0.018 | 0.00471 | -0.038 | 3.715
-1 | 0.079 | 0.00518 | -0.039 | 15.275
-0.5 | 0.141 | 0.0052 | -0.041 | 27.024
0 | 0.202 | 0.00525 | -0.042 | 38.5
0.5 | 0.264 | 0.00533 | -0.043 | 49.532
1 | 0.325 | 0.00551 | -0.044 | 59.063
1.5 | 0.387 | 0.00501 | -0.045 | 77.162
2 | 0.447 | 0.00499 | -0.046 | 89.739
2.5 | 0.506 | 0.00528 | -0.048 | 95.84
3 | 0.565 | 0.00702 | -0.049 | 80.445
3.5 | 0.624 | 0.00725 | -0.05 | 86.049
4 | 0.682 | 0.0075 | -0.051 | 90.885
4.5 | 0.739 | 0.00778 | -0.052 | 94.977
5 | 0.796 | 0.00809 | -0.053 | 98.387
5.5 | 0.851 | 0.00839 | -0.054 | 101.342
6 | 0.904 | 0.00868 | -0.055 | 104.052
6.5 | 0.955 | 0.00901 | -0.056 | 105.912
7 | 1.003 | 0.00936 | -0.057 | 107.2
7.5 | 1.05 | 0.00974 | -0.058 | 107.796
8 | 1.093 | 0.0101 | -0.059 | 108.232
8.5 | 1.134 | 0.01052 | -0.061 | 107.837
9 | 1.172 | 0.011 | -0.062 | 106.536
9.5 | 1.206 | 0.01152 | -0.063 | 104.677
10 | 1.236 | 0.01208 | -0.064 | 102.323
10.5 | 1.262 | 0.01261 | -0.065 | 100.109
11 | 1.285 | 0.01327 | -0.066 | 96.821
11.5 | 1.303 | 0.01387 | -0.066 | 93.974
12 | 1.316 | 0.01458 | -0.067 | 90.299
12.5 | 1.321 | 0.01525 | -0.068 | 86.659
13 | 1.321 | 0.01621 | -0.069 | 81.487
13.5 | 1.316 | 0.01706 | -0.07 | 77.131
14 | 1.307 | 0.01785 | -0.071 | 73.205
14.5 | 1.294 | 0.01886 | -0.072 | 68.607
15 | 1.276 | 0.02002 | -0.073 | 63.733
15.5 | 1.255 | 0.02126 | -0.073 | 59.054
16 | 1.231 | 0.02283 | -0.074 | 53.92
16.5 | 1.202 | 0.02518 | -0.075 | 47.715
17 | 1.17 | 0.02753 | -0.075 | 42.521
17.5 | 1.137 | 0.03026 | -0.075 | 37.581

## 122. Re 14M Mach 0.00 (2)
BIGFOIL.COM POLAR EXPORT
NACA66A216
NACA66A216 |  |  |  | Cl Max: | 1.7138 | at alpha= | 20 | deg
XFOIL ncrit=9 |  |  |  | L/D Max: | 101.98 | at alpha= | 7.5 | deg
Re: | 14000000 |  |  | Cd Min: | 0.03696 | at alpha= | 20 | deg
Mach: | 0 |  |  | Cl=0 at alpha= | -1.7942 | deg
|  |  |  | @ Cl=0.1, Cd= | 0.0040888
|  |  |  | @ Cl=0.4, Cd= | 0.0049868
|  |  |  | @ Cl=0.6, Cd= | 0.006847
alpha (deg) | Cl | Cd | Cm | Cl/Cd
-20 | -1.5539 | 0.02641 | -0.079 | -58.8376
-19.5 | -1.5307 | 0.02467 | -0.0775 | -62.047
-19 | -1.5059 | 0.02305 | -0.0759 | -65.3319
-18.5 | -1.4836 | 0.02141 | -0.0739 | -69.2947
-18 | -1.4564 | 0.02007 | -0.0721 | -72.566
-17.5 | -1.4289 | 0.01881 | -0.0701 | -75.9649
-17 | -1.3996 | 0.01767 | -0.0681 | -79.2077
-16.5 | -1.3685 | 0.01666 | -0.0662 | -82.1429
-15 | -1.269 | 0.01404 | -0.0603 | -90.3846
-14.5 | -1.2346 | 0.01328 | -0.0581 | -92.9669
-14 | -1.2007 | 0.01249 | -0.0558 | -96.1329
-13.5 | -1.1643 | 0.01187 | -0.0537 | -98.0876
-13 | -1.1297 | 0.01117 | -0.0512 | -101.137
-12.5 | -1.0921 | 0.01065 | -0.0489 | -102.5446
-12 | -1.0545 | 0.01015 | -0.0466 | -103.8916
-11.5 | -1.0173 | 0.00972 | -0.0439 | -104.6605
-11 | -0.9823 | 0.00938 | -0.0406 | -104.7228
-10.5 | -0.9375 | 0.00905 | -0.0392 | -103.5912
-10 | -0.8897 | 0.00873 | -0.0384 | -101.9129
-9.5 | -0.8416 | 0.00838 | -0.0376 | -100.4296
-9 | -0.7925 | 0.00804 | -0.037 | -98.5697
-8.5 | -0.7415 | 0.00774 | -0.0368 | -95.801
-8 | -0.6892 | 0.00747 | -0.0367 | -92.2624
-7 | -0.582 | 0.00699 | -0.0371 | -83.2618
-6.5 | -0.5282 | 0.00674 | -0.0373 | -78.368
-6 | -0.4736 | 0.00652 | -0.0377 | -72.638
-5.5 | -0.4181 | 0.00633 | -0.0382 | -66.0506
-5 | -0.3621 | 0.00615 | -0.0388 | -58.878
-4.5 | -0.306 | 0.00594 | -0.0394 | -51.5152
-4 | -0.2492 | 0.00576 | -0.0401 | -43.2639
-3.5 | -0.1922 | 0.0056 | -0.0409 | -34.3214
-3 | -0.1351 | 0.00545 | -0.0417 | -24.789
-2.5 | -0.0784 | 0.0053 | -0.0424 | -14.7925
-2 | -0.0226 | 0.00498 | -0.043 | -4.5382
-1.5 | 0.0323 | 0.0046 | -0.0434 | 7.0217
-1 | 0.0866 | 0.00418 | -0.0438 | 20.7177
-0.5 | 0.1424 | 0.0038 | -0.0445 | 37.4737
0 | 0.1937 | 0.0029 | -0.0446 | 66.7931
0.5 | 0.2528 | 0.00281 | -0.0458 | 89.9644
1 | 0.3028 | 0.00349 | -0.0453 | 86.7622
1.5 | 0.347 | 0.00439 | -0.0438 | 79.0433
2 | 0.3958 | 0.00494 | -0.0431 | 80.1215
2.5 | 0.4434 | 0.00547 | -0.0421 | 81.0603
3 | 0.4911 | 0.00593 | -0.041 | 82.8162
3.5 | 0.5378 | 0.00642 | -0.0398 | 83.7695
4 | 0.5865 | 0.00678 | -0.0389 | 86.5044
4.5 | 0.6369 | 0.00703 | -0.0384 | 90.5974
5 | 0.6865 | 0.00727 | -0.0377 | 94.4292
5.5 | 0.7348 | 0.00751 | -0.0368 | 97.8429
6 | 0.7736 | 0.00773 | -0.0338 | 100.0776
6.5 | 0.8126 | 0.00808 | -0.031 | 100.5693
7 | 0.8544 | 0.00842 | -0.0289 | 101.4727
7.5 | 0.8964 | 0.00879 | -0.027 | 101.9795
8 | 0.9368 | 0.00922 | -0.0248 | 101.6052
8.5 | 0.9772 | 0.00968 | -0.0228 | 100.9504
9 | 1.019 | 0.01011 | -0.021 | 100.7913
9.5 | 1.0599 | 0.0106 | -0.0192 | 99.9906
10 | 1.0992 | 0.01117 | -0.0172 | 98.4064
10.5 | 1.1371 | 0.01181 | -0.0151 | 96.2828
11 | 1.1758 | 0.01242 | -0.0132 | 94.6699
11.5 | 1.2145 | 0.01306 | -0.0114 | 92.9939
12 | 1.253 | 0.01373 | -0.0096 | 91.26
12.5 | 1.2893 | 0.01449 | -0.0076 | 88.9786
13 | 1.3257 | 0.01529 | -0.0057 | 86.7037
13.5 | 1.3606 | 0.01615 | -0.0037 | 84.2477
14 | 1.3931 | 0.01718 | -0.0015 | 81.0885
14.5 | 1.4254 | 0.01824 | 0.0006 | 78.1469
15 | 1.4579 | 0.01931 | 0.0025 | 75.4997
15.5 | 1.4902 | 0.02045 | 0.0044 | 72.8704
16 | 1.5211 | 0.02168 | 0.0062 | 70.1614
16.5 | 1.552 | 0.02295 | 0.0079 | 67.6253
17 | 1.5805 | 0.02441 | 0.0098 | 64.7481
17.5 | 1.6069 | 0.02603 | 0.0117 | 61.7326
18 | 1.6308 | 0.0278 | 0.0137 | 58.6619
18.5 | 1.6524 | 0.02952 | 0.016 | 55.9756
19 | 1.6772 | 0.03186 | 0.0167 | 52.6428
19.5 | 1.6944 | 0.03444 | 0.0186 | 49.1986
20 | 1.7138 | 0.03696 | 0.0199 | 46.369

## 123. Re 14M Mach 0.10 (1)
BIGFOIL.COM POLAR EXPORT
NACA66A216
NACA66A216 |  |  |  | Cl Max: | 1.31 | at alpha= | 12.5 | deg
JavaFoil+Calcfoil stall+Eppler ext transition |  |  |  | L/D Max: | 107.489 | at alpha= | 8 | deg
Re: | 14000000 |  |  | Cd Min: | 0.00471 | at alpha= | -1.5 | deg
Mach: | 0.1 |  |  | Cl=0 at alpha= | -1.6452 | deg
|  |  |  | @ Cl=0.1, Cd= | 0.0051836
|  |  |  | @ Cl=0.4, Cd= | 0.0050384
|  |  |  | @ Cl=0.6, Cd= | 0.0071765
alpha (deg) | Cl | Cd | Cm | Cl/Cd
-18.5 | -0.782 | 0.13164 | 0 | -5.94
-18 | -0.799 | 0.12587 | 0 | -6.352
-17.5 | -0.819 | 0.11544 | -0.001 | -7.094
-17 | -0.845 | 0.0986 | -0.002 | -8.573
-16.5 | -0.866 | 0.0871 | -0.003 | -9.946
-16 | -0.95 | 0.03954 | -0.004 | -24.034
-15.5 | -0.998 | 0.0239 | -0.005 | -41.764
-15 | -1.017 | 0.01954 | -0.007 | -52.022
-14.5 | -1.022 | 0.01834 | -0.008 | -55.692
-14 | -1.028 | 0.01624 | -0.009 | -63.279
-13.5 | -1.029 | 0.01475 | -0.01 | -69.736
-13 | -1.024 | 0.01347 | -0.011 | -76.06
-12.5 | -1.014 | 0.01264 | -0.012 | -80.252
-12 | -1 | 0.01188 | -0.013 | -84.148
-11.5 | -0.981 | 0.01109 | -0.014 | -88.399
-11 | -0.957 | 0.01059 | -0.016 | -90.379
-10.5 | -0.929 | 0.01015 | -0.017 | -91.485
-10 | -0.897 | 0.00967 | -0.018 | -92.74
-9.5 | -0.861 | 0.00932 | -0.019 | -92.378
-9 | -0.821 | 0.00891 | -0.02 | -92.11
-8.5 | -0.778 | 0.00855 | -0.021 | -91.048
-8 | -0.732 | 0.00821 | -0.023 | -89.234
-7.5 | -0.683 | 0.0079 | -0.024 | -86.482
-7 | -0.631 | 0.00761 | -0.025 | -82.858
-6.5 | -0.577 | 0.00654 | -0.026 | -88.31
-6 | -0.522 | 0.0067 | -0.028 | -77.897
-5.5 | -0.466 | 0.00712 | -0.029 | -65.374
-5 | -0.407 | 0.00686 | -0.03 | -59.384
-4.5 | -0.348 | 0.00656 | -0.031 | -53.057
-4 | -0.288 | 0.00635 | -0.032 | -45.394
-3.5 | -0.228 | 0.00617 | -0.034 | -36.924
-3 | -0.167 | 0.00594 | -0.035 | -28.12
-2.5 | -0.106 | 0.00582 | -0.036 | -18.166
-2 | -0.044 | 0.00571 | -0.037 | -7.727
-1.5 | 0.018 | 0.00471 | -0.038 | 3.738
-1 | 0.079 | 0.00517 | -0.04 | 15.364
-0.5 | 0.141 | 0.00521 | -0.041 | 27.137
0 | 0.203 | 0.0053 | -0.042 | 38.318
0.5 | 0.265 | 0.00533 | -0.043 | 49.734
1 | 0.327 | 0.00553 | -0.044 | 59.096
1.5 | 0.388 | 0.00505 | -0.046 | 76.894
2 | 0.45 | 0.00499 | -0.047 | 90.129
2.5 | 0.509 | 0.00498 | -0.048 | 102.069
3 | 0.567 | 0.00705 | -0.049 | 80.494
3.5 | 0.627 | 0.00728 | -0.05 | 86.03
4 | 0.685 | 0.00756 | -0.051 | 90.636
4.5 | 0.743 | 0.00784 | -0.052 | 94.709
5 | 0.799 | 0.00812 | -0.053 | 98.482
5.5 | 0.854 | 0.00841 | -0.054 | 101.575
6 | 0.907 | 0.00874 | -0.055 | 103.834
6.5 | 0.958 | 0.00909 | -0.057 | 105.419
7 | 1.007 | 0.00944 | -0.058 | 106.629
7.5 | 1.053 | 0.00982 | -0.059 | 107.294
8 | 1.096 | 0.0102 | -0.06 | 107.489
8.5 | 1.136 | 0.01068 | -0.061 | 106.391
9 | 1.173 | 0.01111 | -0.062 | 105.569
9.5 | 1.206 | 0.01163 | -0.063 | 103.705
10 | 1.235 | 0.01228 | -0.064 | 100.531
10.5 | 1.26 | 0.01275 | -0.065 | 98.815
11 | 1.281 | 0.01343 | -0.066 | 95.349
11.5 | 1.297 | 0.01418 | -0.067 | 91.484
12 | 1.308 | 0.01479 | -0.068 | 88.429
12.5 | 1.31 | 0.01562 | -0.069 | 83.818
13 | 1.306 | 0.01651 | -0.07 | 79.121
13.5 | 1.297 | 0.01739 | -0.07 | 74.611
14 | 1.284 | 0.0183 | -0.071 | 70.186
14.5 | 1.267 | 0.0193 | -0.072 | 65.619
15 | 1.244 | 0.0206 | -0.073 | 60.412
15.5 | 1.218 | 0.02213 | -0.074 | 55.051
16 | 1.189 | 0.02348 | -0.074 | 50.667
16.5 | 1.153 | 0.02669 | -0.075 | 43.19
17 | 1.115 | 0.02979 | -0.075 | 37.431
17.5 | 1.04 | 0.04776 | -0.072 | 21.783

## 124. Re 14M Mach 0.10 (2)
BIGFOIL.COM POLAR EXPORT
NACA66A216
NACA66A216 |  |  |  | Cl Max: | 1.7163 | at alpha= | 20 | deg
XFOIL ncrit=9 |  |  |  | L/D Max: | 100.935 | at alpha= | 7.5 | deg
Re: | 14000000 |  |  | Cd Min: | 0.03871 | at alpha= | 20 | deg
Mach: | 0.1 |  |  | Cl=0 at alpha= | -1.7967 | deg
|  |  |  | @ Cl=0.1, Cd= | 0.0040933
|  |  |  | @ Cl=0.4, Cd= | 0.0049767
|  |  |  | @ Cl=0.6, Cd= | 0.0068676
alpha (deg) | Cl | Cd | Cm | Cl/Cd
-20 | -1.5509 | 0.0282 | -0.0838 | -54.9965
-19.5 | -1.5288 | 0.02621 | -0.0822 | -58.3289
-19 | -1.5047 | 0.02442 | -0.0805 | -61.6175
-18.5 | -1.4859 | 0.02243 | -0.0781 | -66.2461
-18 | -1.4593 | 0.02096 | -0.0762 | -69.6231
-17.5 | -1.4318 | 0.0196 | -0.0741 | -73.051
-17 | -1.4027 | 0.01835 | -0.072 | -76.4414
-16.5 | -1.3721 | 0.01725 | -0.0698 | -79.542
-16 | -1.34 | 0.01622 | -0.0677 | -82.6141
-15.5 | -1.306 | 0.01535 | -0.0656 | -85.0814
-15 | -1.2728 | 0.01443 | -0.0633 | -88.2051
-14.5 | -1.2374 | 0.01366 | -0.0612 | -90.5857
-14 | -1.2035 | 0.01282 | -0.0587 | -93.8768
-13.5 | -1.167 | 0.01215 | -0.0564 | -96.0494
-13 | -1.1319 | 0.01141 | -0.0538 | -99.2025
-12.5 | -1.0938 | 0.01086 | -0.0515 | -100.7182
-12 | -1.0559 | 0.01031 | -0.0491 | -102.4151
-11.5 | -1.0178 | 0.00984 | -0.0465 | -103.435
-11 | -0.9814 | 0.00944 | -0.0433 | -103.9619
-10.5 | -0.9413 | 0.00913 | -0.0408 | -103.0997
-10 | -0.8936 | 0.0088 | -0.0397 | -101.5455
-9.5 | -0.8452 | 0.00845 | -0.0389 | -100.0237
-9 | -0.7961 | 0.0081 | -0.0381 | -98.284
-8.5 | -0.745 | 0.00779 | -0.0377 | -95.6354
-8 | -0.6926 | 0.00751 | -0.0375 | -92.2237
-7.5 | -0.6391 | 0.00726 | -0.0376 | -88.0303
-7 | -0.5849 | 0.00702 | -0.0377 | -83.3191
-6.5 | -0.5308 | 0.00677 | -0.0379 | -78.4047
-6 | -0.4759 | 0.00654 | -0.0382 | -72.7676
-5.5 | -0.4201 | 0.00635 | -0.0386 | -66.1575
-5 | -0.3637 | 0.00617 | -0.0392 | -58.9465
-4.5 | -0.3073 | 0.00595 | -0.0398 | -51.6471
-4 | -0.2502 | 0.00577 | -0.0405 | -43.3622
-3.5 | -0.1929 | 0.00561 | -0.0413 | -34.385
-3 | -0.1355 | 0.00546 | -0.042 | -24.8168
-2.5 | -0.0785 | 0.0053 | -0.0427 | -14.8113
-2 | -0.0224 | 0.005 | -0.0433 | -4.48
-1.5 | 0.0327 | 0.00461 | -0.0437 | 7.0933
-1 | 0.0872 | 0.00418 | -0.0441 | 20.8612
-0.5 | 0.1433 | 0.0038 | -0.0448 | 37.7105
0.5 | 0.2543 | 0.00281 | -0.0461 | 90.4982
1 | 0.3051 | 0.00346 | -0.0457 | 88.1792
2 | 0.3976 | 0.00495 | -0.0432 | 80.3232
2.5 | 0.4453 | 0.00548 | -0.0421 | 81.2591
3 | 0.4927 | 0.00596 | -0.041 | 82.6678
3.5 | 0.5392 | 0.00645 | -0.0396 | 83.5969
4 | 0.5879 | 0.00681 | -0.0387 | 86.3289
4.5 | 0.6383 | 0.00705 | -0.0381 | 90.539
5 | 0.6876 | 0.0073 | -0.0372 | 94.1918
5.5 | 0.7332 | 0.00752 | -0.0356 | 97.5
6 | 0.7714 | 0.00779 | -0.0324 | 99.0244
6.5 | 0.8114 | 0.00815 | -0.0298 | 99.5583
7 | 0.8538 | 0.0085 | -0.0278 | 100.4471
7.5 | 0.8963 | 0.00888 | -0.0258 | 100.9347
8 | 0.9372 | 0.00933 | -0.0237 | 100.4502
8.5 | 0.9783 | 0.00979 | -0.0216 | 99.9285
9 | 1.0198 | 0.01025 | -0.0198 | 99.4927
9.5 | 1.061 | 0.01076 | -0.0179 | 98.6059
10 | 1.1009 | 0.01134 | -0.0159 | 97.0811
10.5 | 1.1382 | 0.01203 | -0.0135 | 94.6135
11.5 | 1.2169 | 0.0133 | -0.0097 | 91.4962
12 | 1.2556 | 0.01401 | -0.0079 | 89.6217
12.5 | 1.2922 | 0.01479 | -0.0058 | 87.3698
13 | 1.3274 | 0.01569 | -0.0036 | 84.6017
13.5 | 1.3637 | 0.01655 | -0.0017 | 82.3988
14 | 1.3952 | 0.01767 | 0.0008 | 78.9587
14.5 | 1.4294 | 0.01871 | 0.0028 | 76.3976
15 | 1.4622 | 0.01983 | 0.0048 | 73.7368
16 | 1.5262 | 0.02231 | 0.0087 | 68.4088
16.5 | 1.5555 | 0.02375 | 0.0107 | 65.4947
17 | 1.5828 | 0.02538 | 0.0128 | 62.3641
17.5 | 1.6103 | 0.02704 | 0.0147 | 59.5525
18 | 1.6323 | 0.02905 | 0.0169 | 56.1893
18.5 | 1.651 | 0.03104 | 0.0196 | 53.1894
19 | 1.6759 | 0.03358 | 0.0203 | 49.9077
19.5 | 1.6949 | 0.03618 | 0.022 | 46.8463
20 | 1.7163 | 0.03871 | 0.0233 | 44.3374

## 125. Re 14M Mach 0.25 (1)
BIGFOIL.COM POLAR EXPORT
NACA66A216
NACA66A216 |  |  |  | Cl Max: | 1.243 | at alpha= | 11 | deg
JavaFoil+Calcfoil stall+Eppler ext transition |  |  |  | L/D Max: | 104.333 | at alpha= | 7 | deg
Re: | 14000000 |  |  | Cd Min: | 0.00473 | at alpha= | -1.5 | deg
Mach: | 0.25 |  |  | Cl=0 at alpha= | -1.6429 | deg
|  |  |  | @ Cl=0.1, Cd= | 0.0052471
|  |  |  | @ Cl=0.4, Cd= | 0.0048192
|  |  |  | @ Cl=0.6, Cd= | 0.0073026
alpha (deg) | Cl | Cd | Cm | Cl/Cd
-17 | -0.527 | 0.12705 | -0.001 | -4.148
-16.5 | -0.572 | 0.12449 | -0.002 | -4.594
-16 | -0.614 | 0.11541 | -0.002 | -5.322
-15.5 | -0.653 | 0.10822 | -0.003 | -6.036
-15 | -0.689 | 0.09975 | -0.004 | -6.902
-14.5 | -0.719 | 0.09358 | -0.005 | -7.678
-14 | -0.748 | 0.08355 | -0.006 | -8.952
-13.5 | -0.871 | 0.02596 | -0.01 | -33.529
-13 | -0.917 | 0.01651 | -0.011 | -55.534
-12.5 | -0.931 | 0.01489 | -0.012 | -62.519
-12 | -0.939 | 0.0133 | -0.014 | -70.554
-11.5 | -0.936 | 0.0123 | -0.015 | -76.127
-11 | -0.927 | 0.01148 | -0.016 | -80.712
-10.5 | -0.911 | 0.01078 | -0.017 | -84.453
-10 | -0.887 | 0.01031 | -0.018 | -86.074
-9.5 | -0.858 | 0.00979 | -0.02 | -87.691
-9 | -0.824 | 0.00937 | -0.021 | -87.97
-8.5 | -0.785 | 0.00894 | -0.022 | -87.843
-8 | -0.742 | 0.00854 | -0.023 | -86.88
-7.5 | -0.694 | 0.00819 | -0.024 | -84.689
-7 | -0.642 | 0.00787 | -0.026 | -81.673
-6.5 | -0.589 | 0.00755 | -0.027 | -77.979
-6 | -0.533 | 0.00728 | -0.028 | -73.196
-5.5 | -0.476 | 0.00664 | -0.029 | -71.652
-5 | -0.418 | 0.00698 | -0.031 | -59.848
-4.5 | -0.357 | 0.00675 | -0.032 | -52.92
-4 | -0.296 | 0.00651 | -0.033 | -45.463
-3.5 | -0.234 | 0.00628 | -0.034 | -37.248
-3 | -0.171 | 0.00608 | -0.036 | -28.186
-2.5 | -0.109 | 0.00595 | -0.037 | -18.256
-2 | -0.045 | 0.00575 | -0.038 | -7.888
-1.5 | 0.018 | 0.00473 | -0.039 | 3.822
-1 | 0.082 | 0.00523 | -0.041 | 15.598
-0.5 | 0.145 | 0.00529 | -0.042 | 27.436
0 | 0.209 | 0.00531 | -0.043 | 39.315
0.5 | 0.272 | 0.0054 | -0.044 | 50.481
1 | 0.336 | 0.00532 | -0.046 | 63.062
1.5 | 0.399 | 0.00482 | -0.047 | 82.608
2 | 0.461 | 0.00477 | -0.048 | 96.742
2.5 | 0.522 | 0.00587 | -0.049 | 88.868
3 | 0.582 | 0.00722 | -0.05 | 80.565
3.5 | 0.643 | 0.0075 | -0.051 | 85.702
4 | 0.702 | 0.00776 | -0.052 | 90.479
4.5 | 0.761 | 0.00809 | -0.054 | 94.019
5 | 0.819 | 0.00839 | -0.055 | 97.569
5.5 | 0.874 | 0.00871 | -0.056 | 100.35
6 | 0.927 | 0.00906 | -0.057 | 102.406
6.5 | 0.978 | 0.00943 | -0.058 | 103.754
7 | 1.026 | 0.00983 | -0.059 | 104.333
7.5 | 1.07 | 0.01025 | -0.06 | 104.326
8 | 1.11 | 0.01071 | -0.061 | 103.703
8.5 | 1.146 | 0.0113 | -0.062 | 101.399
9 | 1.177 | 0.01186 | -0.063 | 99.203
9.5 | 1.203 | 0.01241 | -0.064 | 96.926
10 | 1.222 | 0.01306 | -0.066 | 93.593
10.5 | 1.236 | 0.01381 | -0.067 | 89.472
11 | 1.243 | 0.01443 | -0.068 | 86.127
11.5 | 1.242 | 0.01548 | -0.068 | 80.229
12 | 1.232 | 0.01645 | -0.069 | 74.933
12.5 | 1.205 | 0.0182 | -0.07 | 66.17
13 | 1.176 | 0.01864 | -0.071 | 63.095
13.5 | 1.134 | 0.02021 | -0.072 | 56.079
14 | 1.083 | 0.02215 | -0.072 | 48.864
14.5 | 1.023 | 0.02437 | -0.073 | 41.986
15 | 0.869 | 0.06442 | -0.062 | 13.489
15.5 | 0.766 | 0.10123 | -0.049 | 7.569
16 | 0.698 | 0.11633 | -0.043 | 5.996

## 126. Re 14M Mach 0.25 (2)
BIGFOIL.COM POLAR EXPORT
NACA66A216
NACA66A216 |  |  |  | Cl Max: | 1.6869 | at alpha= | 20 | deg
XFOIL ncrit=9 |  |  |  | L/D Max: | 95.1952 | at alpha= | 1 | deg
Re: | 14000000 |  |  | Cd Min: | 0.05345 | at alpha= | 20 | deg
Mach: | 0.25 |  |  | Cl=0 at alpha= | -1.8145 | deg
|  |  |  | @ Cl=0.1, Cd= | 0.0041514
|  |  |  | @ Cl=0.4, Cd= | 0.004882
|  |  |  | @ Cl=0.6, Cd= | 0.0069778
alpha (deg) | Cl | Cd | Cm | Cl/Cd
-20 | -1.452 | 0.04671 | -0.1062 | -31.0854
-19.5 | -1.439 | 0.0424 | -0.1061 | -33.9387
-19 | -1.4448 | 0.03699 | -0.1052 | -39.0592
-18.5 | -1.4441 | 0.03258 | -0.1032 | -44.3247
-18 | -1.431 | 0.02932 | -0.1008 | -48.8063
-17.5 | -1.4159 | 0.02644 | -0.098 | -53.5514
-17 | -1.3982 | 0.02391 | -0.0947 | -58.4776
-16.5 | -1.3747 | 0.02187 | -0.0915 | -62.8578
-16 | -1.348 | 0.02008 | -0.0881 | -67.1315
-15.5 | -1.3181 | 0.01858 | -0.0848 | -70.9419
-15 | -1.2878 | 0.01712 | -0.0814 | -75.222
-14.5 | -1.2534 | 0.01594 | -0.0782 | -78.6324
-14 | -1.215 | 0.01499 | -0.0754 | -81.054
-13.5 | -1.1775 | 0.01404 | -0.0723 | -83.8675
-13 | -1.1431 | 0.01297 | -0.0688 | -88.1342
-12 | -1.0654 | 0.01137 | -0.0625 | -93.7027
-11.5 | -1.0248 | 0.01073 | -0.0595 | -95.5079
-11 | -0.9835 | 0.01016 | -0.0565 | -96.8012
-10.5 | -0.9422 | 0.00962 | -0.0535 | -97.9418
-10 | -0.9021 | 0.00916 | -0.05 | -98.4825
-9 | -0.8131 | 0.00848 | -0.0447 | -95.8844
-8.5 | -0.7623 | 0.00809 | -0.0433 | -94.2274
-8 | -0.7099 | 0.00774 | -0.0422 | -91.7183
-7.5 | -0.6556 | 0.00744 | -0.0416 | -88.1183
-6.5 | -0.5441 | 0.00694 | -0.0411 | -78.4006
-6 | -0.4879 | 0.00669 | -0.041 | -72.9297
-5.5 | -0.4307 | 0.00645 | -0.0412 | -66.7752
-5 | -0.3725 | 0.00625 | -0.0415 | -59.6
-4.5 | -0.3143 | 0.00604 | -0.042 | -52.0364
-4 | -0.2557 | 0.00584 | -0.0425 | -43.7842
-3.5 | -0.1965 | 0.00567 | -0.0432 | -34.6561
-3 | -0.1375 | 0.00551 | -0.0439 | -24.9546
-2.5 | -0.0786 | 0.00536 | -0.0446 | -14.6642
-2 | -0.021 | 0.00505 | -0.045 | -4.1584
-1.5 | 0.0356 | 0.00466 | -0.0454 | 7.6395
-0.5 | 0.1483 | 0.00377 | -0.0463 | 39.3369
0 | 0.2014 | 0.00287 | -0.0463 | 70.1742
0.5 | 0.263 | 0.00281 | -0.0476 | 93.5943
1 | 0.317 | 0.00333 | -0.0474 | 95.1952
1.5 | 0.3595 | 0.00436 | -0.0452 | 82.4541
2 | 0.4076 | 0.00498 | -0.0439 | 81.8474
2.5 | 0.4551 | 0.00552 | -0.0424 | 82.4457
3 | 0.5 | 0.00608 | -0.0404 | 82.2368
4 | 0.5931 | 0.00694 | -0.0368 | 85.4611
4.5 | 0.6387 | 0.00719 | -0.0347 | 88.8317
5 | 0.678 | 0.00747 | -0.0312 | 90.7631
5.5 | 0.7214 | 0.00779 | -0.0288 | 92.6059
6 | 0.7647 | 0.00817 | -0.0264 | 93.5985
6.5 | 0.8085 | 0.00857 | -0.0241 | 94.3407
7 | 0.8529 | 0.00899 | -0.022 | 94.8721
7.5 | 0.897 | 0.00945 | -0.0199 | 94.9206
8 | 0.9393 | 0.01 | -0.0175 | 93.93
8.5 | 0.9824 | 0.01053 | -0.0152 | 93.2953
9 | 1.0257 | 0.01108 | -0.0131 | 92.5722
9.5 | 1.0673 | 0.01173 | -0.0107 | 90.9889
10 | 1.1078 | 0.01245 | -0.0081 | 88.9799
10.5 | 1.1483 | 0.01322 | -0.0056 | 86.8608
11 | 1.1897 | 0.01395 | -0.0033 | 85.2832
11.5 | 1.2295 | 0.01479 | -0.0008 | 83.1305
12.5 | 1.3052 | 0.01675 | 0.0046 | 77.9224
13 | 1.3425 | 0.01784 | 0.0072 | 75.2522
13.5 | 1.3787 | 0.01902 | 0.0099 | 72.4869
14 | 1.4126 | 0.02037 | 0.0128 | 69.3471
14.5 | 1.4491 | 0.02167 | 0.0153 | 66.8713
15 | 1.4815 | 0.02322 | 0.0182 | 63.8028
15.5 | 1.5127 | 0.02495 | 0.0209 | 60.6293
16 | 1.543 | 0.02681 | 0.0237 | 57.5532
16.5 | 1.5677 | 0.0291 | 0.0266 | 53.8729
17 | 1.5924 | 0.03152 | 0.0294 | 50.5203
17.5 | 1.6147 | 0.03421 | 0.032 | 47.1996
18.5 | 1.6524 | 0.04026 | 0.037 | 41.0432
19 | 1.6712 | 0.04395 | 0.0383 | 38.025
19.5 | 1.6812 | 0.04837 | 0.0399 | 34.7571
20 | 1.6869 | 0.05345 | 0.0409 | 31.5603

## 127. Re 14M Mach 0.50 (1)
BIGFOIL.COM POLAR EXPORT
NACA66A216
NACA66A216 |  |  |  | Cl Max: | 1.197 | at alpha= | 20 | deg
JavaFoil+Calcfoil stall+Eppler ext transition |  |  |  | L/D Max: | 93.299 | at alpha= | 5.5 | deg
Re: | 14000000 |  |  | Cd Min: | 0.00488 | at alpha= | 0 | deg
Mach: | 0.5 |  |  | Cl=0 at alpha= | -1.6408 | deg
|  |  |  | @ Cl=0.1, Cd= | 0.005367
|  |  |  | @ Cl=0.4, Cd= | 0.0056584
|  |  |  | @ Cl=0.6, Cd= | 0.0070027
alpha (deg) | Cl | Cd | Cm | Cl/Cd
-20 | -1.025 | 0.16585 | 0.003 | -6.179
-19.5 | -0.996 | 0.16053 | 0.002 | -6.203
-19 | -0.968 | 0.15681 | 0.001 | -6.173
-18.5 | -0.943 | 0.14249 | 0 | -6.617
-18 | -0.919 | 0.13099 | 0 | -7.015
-17.5 | -0.889 | 0.12762 | -0.001 | -6.964
-17 | -0.86 | 0.12198 | -0.002 | -7.054
-16.5 | -0.831 | 0.11802 | -0.002 | -7.039
-16 | -0.807 | 0.11167 | -0.003 | -7.226
-15.5 | -0.779 | 0.10542 | -0.004 | -7.388
-15 | -0.757 | 0.09301 | -0.005 | -8.144
-14.5 | -0.806 | 0.03902 | -0.008 | -20.649
-14 | -0.81 | 0.02329 | -0.01 | -34.772
-13.5 | -0.664 | 0.09347 | -0.006 | -7.102
-13 | -0.638 | 0.08413 | -0.007 | -7.586
-12.5 | -0.627 | 0.06534 | -0.01 | -9.596
-12 | -0.687 | 0.0184 | -0.015 | -37.338
-11.5 | -0.658 | 0.01643 | -0.016 | -40.062
-11 | -0.63 | 0.01453 | -0.018 | -43.317
-10.5 | -0.497 | 0.06551 | -0.011 | -7.589
-10 | -0.467 | 0.06584 | -0.01 | -7.094
-9.5 | -0.441 | 0.05787 | -0.012 | -7.629
-9 | -0.499 | 0.0122 | -0.023 | -40.892
-8.5 | -0.467 | 0.01133 | -0.024 | -41.179
-8 | -0.669 | 0.01084 | -0.026 | -61.667
-7.5 | -0.687 | 0.0099 | -0.027 | -69.375
-7 | -0.663 | 0.00927 | -0.029 | -71.5
-6.5 | -0.623 | 0.0088 | -0.03 | -70.778
-6 | -0.573 | 0.00829 | -0.031 | -69.101
-5.5 | -0.517 | 0.00792 | -0.033 | -65.273
-5 | -0.456 | 0.00754 | -0.034 | -60.479
-4.5 | -0.393 | 0.00723 | -0.036 | -54.313
-4 | -0.327 | 0.0069 | -0.037 | -47.341
-3.5 | -0.259 | 0.00665 | -0.038 | -38.982
-3 | -0.19 | 0.0064 | -0.04 | -29.754
-2.5 | -0.121 | 0.00553 | -0.041 | -21.832
-2 | -0.051 | 0.00572 | -0.043 | -8.843
-1.5 | 0.02 | 0.00502 | -0.044 | 4.025
-1 | 0.091 | 0.0054 | -0.045 | 16.915
-0.5 | 0.162 | 0.00514 | -0.047 | 31.572
0 | 0.233 | 0.00488 | -0.048 | 47.684
0.5 | 0.303 | 0.00555 | -0.049 | 54.561
1 | 0.373 | 0.00567 | -0.051 | 65.782
1.5 | 0.443 | 0.00564 | -0.052 | 78.552
2 | 0.513 | 0.006 | -0.053 | 85.509
2.5 | 0.579 | 0.00652 | -0.054 | 88.81
3 | 0.646 | 0.00806 | -0.056 | 80.051
3.5 | 0.712 | 0.00846 | -0.057 | 84.104
4 | 0.776 | 0.00885 | -0.058 | 87.771
4.5 | 0.839 | 0.00925 | -0.06 | 90.702
5 | 0.899 | 0.00975 | -0.061 | 92.252
5.5 | 0.954 | 0.01023 | -0.062 | 93.299
6 | 1.001 | 0.01075 | -0.063 | 93.105
6.5 | 1.038 | 0.01132 | -0.064 | 91.696
7 | 1.058 | 0.01202 | -0.066 | 88.034
7.5 | 1.048 | 0.01307 | -0.067 | 80.238
8 | 0.957 | 0.01425 | -0.068 | 67.163
8.5 | 0.683 | 0.01546 | -0.069 | 44.179
9 | 0.718 | 0.01528 | -0.07 | 46.97
9.5 | 0.749 | 0.01649 | -0.071 | 45.442
10 | 0.78 | 0.01805 | -0.072 | 43.213
10.5 | 0.69 | 0.06074 | -0.05 | 11.358
11 | 0.827 | 0.02409 | -0.073 | 34.319
11.5 | 0.877 | 0.01969 | -0.076 | 44.548
12 | 0.907 | 0.02159 | -0.077 | 42.008
12.5 | 0.935 | 0.02393 | -0.078 | 39.08
13 | 0.851 | 0.06821 | -0.061 | 12.473
13.5 | 0.843 | 0.09634 | -0.047 | 8.746
14 | 1.021 | 0.02929 | -0.08 | 34.842
14.5 | 0.923 | 0.08525 | -0.06 | 10.827
15 | 0.984 | 0.07174 | -0.069 | 13.715
15.5 | 0.953 | 0.11066 | -0.052 | 8.612
16 | 0.984 | 0.11485 | -0.055 | 8.566
16.5 | 1.02 | 0.11374 | -0.06 | 8.971
17 | 1.05 | 0.11873 | -0.061 | 8.84
17.5 | 1.061 | 0.14127 | -0.055 | 7.509
18 | 1.089 | 0.14926 | -0.057 | 7.295
18.5 | 1.119 | 0.15204 | -0.059 | 7.361
19 | 1.145 | 0.16686 | -0.06 | 6.864
19.5 | 1.169 | 0.18733 | -0.059 | 6.239
20 | 1.197 | 0.18944 | -0.061 | 6.318

## 128. Re 14M Mach 0.50 (2)
BIGFOIL.COM POLAR EXPORT
NACA66A216
NACA66A216 |  |  |  | Cl Max: | 1.1317 | at alpha= | 10.5 | deg
XFOIL ncrit=9 |  |  |  | L/D Max: | 125.338 | at alpha= | 1 | deg
Re: | 14000000 |  |  | Cd Min: | 0.12693 | at alpha= | 15.5 | deg
Mach: | 0.5 |  |  | Cl=0 at alpha= | -1.9238 | deg
|  |  |  | @ Cl=0.1, Cd= | 0.0043742
|  |  |  | @ Cl=0.4, Cd= | 0.0037319
|  |  |  | @ Cl=0.6, Cd= | 0.008775
alpha (deg) | Cl | Cd | Cm | Cl/Cd
-14 | -0.5217 | 0.10033 | -0.0899 | -5.1998
-13.5 | -0.5356 | 0.08856 | -0.0974 | -6.0479
-13 | -0.5543 | 0.07482 | -0.1063 | -7.4084
-12.5 | -0.574 | 0.06207 | -0.1159 | -9.2476
-12 | -0.6003 | 0.05137 | -0.1225 | -11.6858
-11.5 | -0.6346 | 0.04231 | -0.125 | -14.9988
-11 | -0.6666 | 0.03516 | -0.1236 | -18.959
-10.5 | -0.7013 | 0.02881 | -0.119 | -24.3422
-10 | -0.7357 | 0.02298 | -0.1116 | -32.0148
-9.5 | -0.7606 | 0.01744 | -0.1027 | -43.6124
-9 | -0.7648 | 0.01315 | -0.0936 | -58.1597
-8.5 | -0.7442 | 0.01099 | -0.0855 | -67.7161
-8 | -0.7093 | 0.00967 | -0.0787 | -73.3506
-7.5 | -0.6625 | 0.00887 | -0.0736 | -74.69
-7 | -0.6137 | 0.00824 | -0.0689 | -74.4782
-6.5 | -0.566 | 0.00772 | -0.0641 | -73.3161
-6 | -0.5191 | 0.00739 | -0.0591 | -70.2436
-5.5 | -0.461 | 0.00702 | -0.0566 | -65.6695
-5 | -0.3997 | 0.00671 | -0.0549 | -59.5678
-4.5 | -0.3363 | 0.00646 | -0.0539 | -52.0588
-4 | -0.272 | 0.00622 | -0.0533 | -43.7299
-3.5 | -0.2071 | 0.006 | -0.053 | -34.5167
-3 | -0.1413 | 0.00582 | -0.0532 | -24.2784
-2.5 | -0.0752 | 0.00563 | -0.0534 | -13.357
-2 | -0.0091 | 0.0054 | -0.0539 | -1.6852
-1.5 | 0.0506 | 0.00488 | -0.0533 | 10.3689
-1 | 0.1092 | 0.00428 | -0.0527 | 25.514
-0.5 | 0.1696 | 0.00365 | -0.0526 | 46.4658
0 | 0.231 | 0.00286 | -0.0528 | 80.7692
0.5 | 0.3015 | 0.00287 | -0.0542 | 105.0523
1 | 0.371 | 0.00296 | -0.0554 | 125.3378
1.5 | 0.4127 | 0.00407 | -0.0514 | 101.4005
2 | 0.4454 | 0.0051 | -0.0455 | 87.3333
2.5 | 0.4705 | 0.00581 | -0.0379 | 80.9811
3 | 0.4878 | 0.00659 | -0.0288 | 74.0212
3.5 | 0.5124 | 0.00756 | -0.0216 | 67.7778
4 | 0.554 | 0.00827 | -0.0176 | 66.9891
4.5 | 0.6041 | 0.00882 | -0.015 | 68.4921
5 | 0.6541 | 0.00941 | -0.0123 | 69.5112
5.5 | 0.7052 | 0.01 | -0.0097 | 70.52
6 | 0.7552 | 0.01066 | -0.0067 | 70.8443
6.5 | 0.8059 | 0.01135 | -0.0038 | 71.0044
7 | 0.8555 | 0.01212 | -0.0006 | 70.5858
7.5 | 0.9053 | 0.01295 | 0.0028 | 69.9073
8 | 0.9543 | 0.01387 | 0.0064 | 68.8032
8.5 | 1.003 | 0.0149 | 0.0102 | 67.3154
9 | 1.0513 | 0.01604 | 0.0144 | 65.5424
9.5 | 1.0923 | 0.01755 | 0.0195 | 62.2393
10 | 1.1243 | 0.01958 | 0.0256 | 57.4208
10.5 | 1.1317 | 0.02293 | 0.0335 | 49.3546
11 | 1.1182 | 0.02783 | 0.0418 | 40.1797
11.5 | 1.0988 | 0.03397 | 0.0485 | 32.3462
12 | 1.0715 | 0.04132 | 0.0531 | 25.9318
12.5 | 1.0427 | 0.04966 | 0.0553 | 20.9968
13 | 1.0108 | 0.05942 | 0.0545 | 17.0111
13.5 | 0.9701 | 0.07173 | 0.0498 | 13.5243
14 | 0.9393 | 0.08478 | 0.0425 | 11.0793
14.5 | 0.9147 | 0.09854 | 0.0333 | 9.2825
15 | 0.8945 | 0.11288 | 0.0234 | 7.9243
15.5 | 0.8781 | 0.12693 | 0.0143 | 6.918

## 129. Re 16M Mach 0.00 (1)
BIGFOIL.COM POLAR EXPORT
NACA66A216
NACA66A216 |  |  |  | Cl Max: | 1.322 | at alpha= | 12.5 | deg
JavaFoil+Calcfoil stall+Eppler ext transition |  |  |  | L/D Max: | 110.693 | at alpha= | 8 | deg
Re: | 16000000 |  |  | Cd Min: | 0.00533 | at alpha= | 2.5 | deg
Mach: | 0 |  |  | Cl=0 at alpha= | -1.6452 | deg
|  |  |  | @ Cl=0.1, Cd= | 0.0054337
|  |  |  | @ Cl=0.4, Cd= | 0.0057795
|  |  |  | @ Cl=0.6, Cd= | 0.0070205
alpha (deg) | Cl | Cd | Cm | Cl/Cd
-19 | -0.817 | 0.12736 | 0.001 | -6.416
-18.5 | -0.836 | 0.11806 | 0 | -7.078
-18 | -0.85 | 0.1129 | 0 | -7.525
-17.5 | -0.869 | 0.10165 | -0.001 | -8.545
-17 | -0.898 | 0.08167 | -0.002 | -11.001
-16.5 | -0.999 | 0.02975 | -0.003 | -33.563
-16 | -1.019 | 0.02444 | -0.004 | -41.679
-15.5 | -1.035 | 0.02049 | -0.005 | -50.509
-15 | -1.043 | 0.01842 | -0.007 | -56.59
-14.5 | -1.047 | 0.01677 | -0.008 | -62.423
-14 | -1.049 | 0.0151 | -0.009 | -69.474
-13.5 | -1.045 | 0.0139 | -0.01 | -75.197
-13 | -1.037 | 0.01289 | -0.011 | -80.474
-12.5 | -1.024 | 0.01209 | -0.012 | -84.752
-12 | -1.007 | 0.01142 | -0.013 | -88.191
-11.5 | -0.986 | 0.01067 | -0.014 | -92.398
-11 | -0.961 | 0.0102 | -0.016 | -94.22
-10.5 | -0.931 | 0.00981 | -0.017 | -94.955
-10 | -0.898 | 0.00935 | -0.018 | -96.028
-9.5 | -0.861 | 0.00901 | -0.019 | -95.495
-9 | -0.82 | 0.00866 | -0.02 | -94.721
-8.5 | -0.777 | 0.0083 | -0.021 | -93.585
-8 | -0.731 | 0.00796 | -0.023 | -91.768
-7.5 | -0.681 | 0.00768 | -0.024 | -88.714
-7 | -0.629 | 0.00659 | -0.025 | -95.46
-6.5 | -0.576 | 0.00674 | -0.026 | -85.449
-6 | -0.521 | 0.00715 | -0.027 | -72.784
-5.5 | -0.464 | 0.00685 | -0.029 | -67.648
-5 | -0.405 | 0.00664 | -0.03 | -61.067
-4.5 | -0.347 | 0.00635 | -0.031 | -54.612
-4 | -0.287 | 0.00617 | -0.032 | -46.513
-3.5 | -0.227 | 0.00601 | -0.033 | -37.729
-3 | -0.166 | 0.00587 | -0.035 | -28.28
-2.5 | -0.105 | 0.00576 | -0.036 | -18.252
-2 | -0.044 | 0.00607 | -0.037 | -7.237
-1.5 | 0.018 | 0.00543 | -0.038 | 3.227
-1 | 0.079 | 0.00541 | -0.039 | 14.613
-0.5 | 0.141 | 0.00548 | -0.041 | 25.673
0 | 0.202 | 0.00553 | -0.042 | 36.547
0.5 | 0.264 | 0.00565 | -0.043 | 46.715
1 | 0.325 | 0.00574 | -0.044 | 56.667
1.5 | 0.387 | 0.00582 | -0.045 | 66.436
2 | 0.448 | 0.00563 | -0.046 | 79.552
2.5 | 0.506 | 0.00533 | -0.048 | 94.949
3 | 0.565 | 0.00689 | -0.049 | 82.071
3.5 | 0.624 | 0.00711 | -0.05 | 87.808
4 | 0.682 | 0.00737 | -0.051 | 92.612
4.5 | 0.74 | 0.00765 | -0.052 | 96.705
5 | 0.796 | 0.00789 | -0.053 | 100.872
5.5 | 0.851 | 0.00821 | -0.054 | 103.716
6 | 0.904 | 0.00849 | -0.055 | 106.51
6.5 | 0.955 | 0.00882 | -0.056 | 108.236
7 | 1.004 | 0.00916 | -0.057 | 109.587
7.5 | 1.05 | 0.00952 | -0.058 | 110.366
8 | 1.094 | 0.00988 | -0.06 | 110.693
8.5 | 1.135 | 0.0103 | -0.061 | 110.164
9 | 1.172 | 0.01075 | -0.062 | 109.014
9.5 | 1.206 | 0.01124 | -0.063 | 107.293
10 | 1.237 | 0.01178 | -0.064 | 104.997
10.5 | 1.263 | 0.0124 | -0.065 | 101.859
11 | 1.286 | 0.01294 | -0.066 | 99.386
11.5 | 1.304 | 0.01363 | -0.067 | 95.638
12 | 1.317 | 0.01421 | -0.067 | 92.721
12.5 | 1.322 | 0.01486 | -0.068 | 88.965
13 | 1.322 | 0.01578 | -0.069 | 83.763
13.5 | 1.317 | 0.0166 | -0.07 | 79.325
14 | 1.308 | 0.01738 | -0.071 | 75.254
14.5 | 1.295 | 0.01836 | -0.072 | 70.516
15 | 1.277 | 0.0195 | -0.073 | 65.517
15.5 | 1.256 | 0.02082 | -0.073 | 60.344
16 | 1.232 | 0.02217 | -0.074 | 55.583
16.5 | 1.203 | 0.02435 | -0.075 | 49.41
17 | 1.173 | 0.02651 | -0.075 | 44.244
17.5 | 1.14 | 0.02898 | -0.076 | 39.339

## 130. Re 16M Mach 0.00 (2)
BIGFOIL.COM POLAR EXPORT
NACA66A216
NACA66A216 |  |  |  | Cl Max: | 1.7303 | at alpha= | 20 | deg
XFOIL ncrit=9 |  |  |  | L/D Max: | 105.414 | at alpha= | 7.5 | deg
Re: | 16000000 |  |  | Cd Min: | 0.03559 | at alpha= | 20 | deg
Mach: | 0 |  |  | Cl=0 at alpha= | -1.7951 | deg
|  |  |  | @ Cl=0.1, Cd= | 0.0041392
|  |  |  | @ Cl=0.4, Cd= | 0.0050275
|  |  |  | @ Cl=0.6, Cd= | 0.0066798
alpha (deg) | Cl | Cd | Cm | Cl/Cd
-20 | -1.5668 | 0.02557 | -0.0781 | -61.2749
-19.5 | -1.5427 | 0.02389 | -0.0766 | -64.5751
-19 | -1.5163 | 0.02243 | -0.0751 | -67.6014
-18.5 | -1.4978 | 0.02059 | -0.0726 | -72.7441
-18 | -1.47 | 0.01932 | -0.0708 | -76.087
-17.5 | -1.4411 | 0.01815 | -0.0688 | -79.3994
-17 | -1.4111 | 0.01707 | -0.0669 | -82.6655
-16.5 | -1.3796 | 0.01609 | -0.0649 | -85.7427
-16 | -1.3473 | 0.01519 | -0.0629 | -88.6965
-15.5 | -1.313 | 0.01439 | -0.061 | -91.2439
-14 | -1.2087 | 0.0122 | -0.0547 | -99.0738
-13.5 | -1.172 | 0.01158 | -0.0526 | -101.209
-13 | -1.1376 | 0.0109 | -0.0499 | -104.367
-12.5 | -1.0998 | 0.0104 | -0.0477 | -105.75
-12 | -1.0636 | 0.00988 | -0.045 | -107.6518
-11.5 | -1.028 | 0.00947 | -0.0419 | -108.5533
-11 | -0.9902 | 0.00915 | -0.0391 | -108.2186
-10.5 | -0.9434 | 0.00882 | -0.0382 | -106.9615
-10 | -0.895 | 0.00851 | -0.0375 | -105.1704
-9.5 | -0.8455 | 0.00821 | -0.0369 | -102.9842
-9 | -0.7959 | 0.00787 | -0.0364 | -101.1309
-8.5 | -0.7446 | 0.00757 | -0.0362 | -98.362
-8 | -0.6923 | 0.00729 | -0.0362 | -94.9657
-7.5 | -0.6388 | 0.00705 | -0.0364 | -90.6099
-6.5 | -0.5303 | 0.00661 | -0.037 | -80.2269
-6 | -0.4756 | 0.00638 | -0.0373 | -74.5455
-5.5 | -0.4199 | 0.00618 | -0.0379 | -67.945
-5 | -0.3635 | 0.006 | -0.0385 | -60.5833
-4.5 | -0.3072 | 0.0058 | -0.0392 | -52.9655
-4 | -0.2504 | 0.00563 | -0.0399 | -44.476
-3.5 | -0.1933 | 0.00549 | -0.0407 | -35.2095
-3 | -0.1363 | 0.00535 | -0.0415 | -25.4766
-2.5 | -0.0788 | 0.00519 | -0.0424 | -15.183
-2 | -0.0227 | 0.00492 | -0.043 | -4.6138
-1.5 | 0.0327 | 0.00462 | -0.0435 | 7.0779
-1 | 0.0879 | 0.00422 | -0.044 | 20.8294
-0.5 | 0.1433 | 0.00385 | -0.0447 | 37.2208
0 | 0.1964 | 0.00315 | -0.045 | 62.3492
0.5 | 0.2524 | 0.00281 | -0.0458 | 89.8221
1 | 0.2984 | 0.00373 | -0.0446 | 80
1.5 | 0.3446 | 0.00449 | -0.0434 | 76.7483
2 | 0.3944 | 0.00497 | -0.0428 | 79.3561
2.5 | 0.4431 | 0.00547 | -0.042 | 81.0055
3 | 0.4919 | 0.00589 | -0.0412 | 83.5144
3.5 | 0.539 | 0.00635 | -0.04 | 84.8819
4 | 0.5898 | 0.00663 | -0.0396 | 88.9593
4.5 | 0.641 | 0.00688 | -0.0392 | 93.1686
5 | 0.691 | 0.00712 | -0.0386 | 97.0506
5.5 | 0.7403 | 0.00735 | -0.0379 | 100.7211
6 | 0.7823 | 0.00758 | -0.0356 | 103.2058
6.5 | 0.8207 | 0.00788 | -0.0326 | 104.1497
7 | 0.8618 | 0.0082 | -0.0303 | 105.0976
7.5 | 0.9034 | 0.00857 | -0.0282 | 105.4142
8 | 0.9436 | 0.009 | -0.026 | 104.8444
8.5 | 0.9852 | 0.00942 | -0.0241 | 104.586
9 | 1.0268 | 0.00984 | -0.0224 | 104.3496
9.5 | 1.0667 | 0.01033 | -0.0204 | 103.2623
10 | 1.1064 | 0.01088 | -0.0184 | 101.6912
10.5 | 1.1444 | 0.01152 | -0.0162 | 99.3403
11.5 | 1.2236 | 0.01267 | -0.0127 | 96.5746
12 | 1.2609 | 0.01336 | -0.0107 | 94.3787
12.5 | 1.2979 | 0.0141 | -0.0088 | 92.0496
13 | 1.3325 | 0.01495 | -0.0066 | 89.1304
13.5 | 1.3685 | 0.01577 | -0.0048 | 86.7787
14 | 1.4015 | 0.01675 | -0.0025 | 83.6716
14.5 | 1.4347 | 0.01773 | -0.0005 | 80.9193
15 | 1.4691 | 0.0187 | 0.0012 | 78.5615
15.5 | 1.5002 | 0.01986 | 0.0032 | 75.5388
16 | 1.5317 | 0.02104 | 0.0051 | 72.7994
16.5 | 1.5632 | 0.02227 | 0.0068 | 70.1931
17 | 1.59 | 0.02379 | 0.0088 | 66.8348
17.5 | 1.6173 | 0.02535 | 0.0107 | 63.7988
18 | 1.642 | 0.0271 | 0.0126 | 60.5904
19 | 1.687 | 0.03109 | 0.0161 | 54.2618
19.5 | 1.7077 | 0.03338 | 0.0177 | 51.1594
20 | 1.7303 | 0.03559 | 0.019 | 48.6176

## 131. Re 16M Mach 0.10 (1)
BIGFOIL.COM POLAR EXPORT
NACA66A216
NACA66A216 |  |  |  | Cl Max: | 1.311 | at alpha= | 12.5 | deg
JavaFoil+Calcfoil stall+Eppler ext transition |  |  |  | L/D Max: | 110.261 | at alpha= | 8 | deg
Re: | 16000000 |  |  | Cd Min: | 0.00533 | at alpha= | 2 | deg
Mach: | 0.1 |  |  | Cl=0 at alpha= | -1.6452 | deg
|  |  |  | @ Cl=0.1, Cd= | 0.0054337
|  |  |  | @ Cl=0.4, Cd= | 0.0055267
|  |  |  | @ Cl=0.6, Cd= | 0.007033
alpha (deg) | Cl | Cd | Cm | Cl/Cd
-19 | -0.766 | 0.13393 | 0.001 | -5.719
-18.5 | -0.786 | 0.12604 | 0 | -6.235
-18 | -0.8 | 0.12515 | 0 | -6.392
-17.5 | -0.821 | 0.11252 | -0.001 | -7.3
-17 | -0.844 | 0.09981 | -0.002 | -8.454
-16.5 | -0.882 | 0.07507 | -0.003 | -11.743
-16 | -0.976 | 0.02909 | -0.004 | -33.558
-15.5 | -1.002 | 0.02234 | -0.005 | -44.87
-15 | -1.016 | 0.0195 | -0.007 | -52.093
-14.5 | -1.024 | 0.01761 | -0.008 | -58.143
-14 | -1.03 | 0.01565 | -0.009 | -65.81
-13.5 | -1.03 | 0.01428 | -0.01 | -72.137
-13 | -1.025 | 0.01312 | -0.011 | -78.145
-12.5 | -1.015 | 0.01232 | -0.012 | -82.427
-12 | -1 | 0.0116 | -0.013 | -86.235
-11.5 | -0.981 | 0.01087 | -0.014 | -90.316
-11 | -0.958 | 0.01033 | -0.016 | -92.713
-10.5 | -0.929 | 0.00992 | -0.017 | -93.683
-10 | -0.897 | 0.00944 | -0.018 | -95.085
-9.5 | -0.861 | 0.00909 | -0.019 | -94.708
-9 | -0.822 | 0.00874 | -0.02 | -94.049
-8.5 | -0.779 | 0.00835 | -0.021 | -93.309
-8 | -0.733 | 0.00805 | -0.023 | -91.041
-7.5 | -0.683 | 0.00773 | -0.024 | -88.397
-7 | -0.631 | 0.00663 | -0.025 | -95.205
-6.5 | -0.578 | 0.00677 | -0.026 | -85.367
-6 | -0.523 | 0.00716 | -0.028 | -73.03
-5.5 | -0.466 | 0.00692 | -0.029 | -67.258
-5 | -0.407 | 0.00662 | -0.03 | -61.545
-4.5 | -0.348 | 0.00643 | -0.031 | -54.187
-4 | -0.288 | 0.00621 | -0.032 | -46.402
-3.5 | -0.228 | 0.00598 | -0.034 | -38.128
-3 | -0.167 | 0.00587 | -0.035 | -28.459
-2.5 | -0.106 | 0.00573 | -0.036 | -18.435
-2 | -0.044 | 0.00603 | -0.037 | -7.317
-1.5 | 0.018 | 0.00545 | -0.038 | 3.231
-1 | 0.079 | 0.00541 | -0.04 | 14.69
-0.5 | 0.141 | 0.00548 | -0.041 | 25.768
0 | 0.203 | 0.00554 | -0.042 | 36.671
0.5 | 0.265 | 0.00561 | -0.043 | 47.224
1 | 0.327 | 0.00573 | -0.044 | 57.095
1.5 | 0.389 | 0.00557 | -0.046 | 69.845
2 | 0.45 | 0.00533 | -0.047 | 84.289
2.5 | 0.509 | 0.00536 | -0.048 | 94.93
3 | 0.568 | 0.00693 | -0.049 | 81.891
3.5 | 0.627 | 0.00712 | -0.05 | 88.021
4 | 0.685 | 0.0074 | -0.051 | 92.591
4.5 | 0.743 | 0.00769 | -0.052 | 96.639
5 | 0.8 | 0.00795 | -0.053 | 100.552
5.5 | 0.855 | 0.00822 | -0.054 | 103.962
6 | 0.908 | 0.00853 | -0.056 | 106.486
6.5 | 0.959 | 0.00888 | -0.057 | 107.935
7 | 1.008 | 0.00923 | -0.058 | 109.2
7.5 | 1.054 | 0.00959 | -0.059 | 109.9
8 | 1.097 | 0.00995 | -0.06 | 110.261
8.5 | 1.137 | 0.01043 | -0.061 | 109.02
9 | 1.174 | 0.01085 | -0.062 | 108.182
9.5 | 1.207 | 0.0114 | -0.063 | 105.907
10 | 1.236 | 0.01198 | -0.064 | 103.15
10.5 | 1.261 | 0.01254 | -0.065 | 100.538
11 | 1.282 | 0.01309 | -0.066 | 97.886
11.5 | 1.298 | 0.01382 | -0.067 | 93.929
12 | 1.309 | 0.01443 | -0.068 | 90.703
12.5 | 1.311 | 0.01527 | -0.069 | 85.804
13 | 1.307 | 0.01607 | -0.07 | 81.341
13.5 | 1.298 | 0.01704 | -0.07 | 76.16
14 | 1.285 | 0.01781 | -0.071 | 72.168
14.5 | 1.268 | 0.01879 | -0.072 | 67.466
15 | 1.246 | 0.02003 | -0.073 | 62.194
15.5 | 1.219 | 0.02149 | -0.074 | 56.739
16 | 1.191 | 0.02278 | -0.074 | 52.283
16.5 | 1.155 | 0.02568 | -0.075 | 44.985
17 | 1.118 | 0.02846 | -0.075 | 39.292
17.5 | 1.062 | 0.0387 | -0.074 | 27.434

## 132. Re 16M Mach 0.10 (2)
BIGFOIL.COM POLAR EXPORT
NACA66A216
NACA66A216 |  |  |  | Cl Max: | 1.7306 | at alpha= | 20 | deg
XFOIL ncrit=9 |  |  |  | L/D Max: | 104.451 | at alpha= | 7.5 | deg
Re: | 16000000 |  |  | Cd Min: | 0.03749 | at alpha= | 20 | deg
Mach: | 0.1 |  |  | Cl=0 at alpha= | -1.7986 | deg
|  |  |  | @ Cl=0.1, Cd= | 0.0041437
|  |  |  | @ Cl=0.4, Cd= | 0.0050173
|  |  |  | @ Cl=0.6, Cd= | 0.0067004
alpha (deg) | Cl | Cd | Cm | Cl/Cd
-20 | -1.5624 | 0.02742 | -0.0831 | -56.9803
-19.5 | -1.5394 | 0.02549 | -0.0815 | -60.3923
-19 | -1.5148 | 0.0238 | -0.0798 | -63.6471
-18.5 | -1.4987 | 0.02166 | -0.0771 | -69.1921
-18 | -1.473 | 0.02019 | -0.075 | -72.9569
-17.5 | -1.4453 | 0.01887 | -0.0728 | -76.5925
-17 | -1.4158 | 0.01769 | -0.0706 | -80.0339
-16.5 | -1.3842 | 0.01663 | -0.0685 | -83.2351
-16 | -1.3516 | 0.01567 | -0.0664 | -86.254
-15.5 | -1.3169 | 0.01481 | -0.0643 | -88.9196
-15 | -1.2833 | 0.01396 | -0.062 | -91.9269
-14.5 | -1.2473 | 0.01321 | -0.0599 | -94.4209
-14 | -1.2111 | 0.01252 | -0.0577 | -96.7332
-13.5 | -1.1742 | 0.01185 | -0.0554 | -99.0886
-13 | -1.1395 | 0.01114 | -0.0527 | -102.289
-12.5 | -1.1014 | 0.0106 | -0.0503 | -103.9057
-12 | -1.0647 | 0.01004 | -0.0476 | -106.0458
-11.5 | -1.0276 | 0.00959 | -0.0447 | -107.1533
-11 | -0.9925 | 0.00923 | -0.0412 | -107.5298
-10.5 | -0.9475 | 0.00889 | -0.0397 | -106.5804
-10 | -0.8992 | 0.00858 | -0.0387 | -104.8019
-9.5 | -0.8495 | 0.00828 | -0.0381 | -102.5966
-9 | -0.7997 | 0.00793 | -0.0375 | -100.8449
-8.5 | -0.7482 | 0.00762 | -0.0371 | -98.189
-8 | -0.6958 | 0.00733 | -0.0369 | -94.925
-7.5 | -0.6421 | 0.00708 | -0.037 | -90.6921
-7 | -0.5876 | 0.00686 | -0.0372 | -85.656
-6.5 | -0.5329 | 0.00664 | -0.0375 | -80.256
-6 | -0.4779 | 0.00641 | -0.0378 | -74.5554
-5.5 | -0.4219 | 0.0062 | -0.0383 | -68.0484
-5 | -0.3652 | 0.00601 | -0.0389 | -60.7654
-4.5 | -0.3085 | 0.00582 | -0.0396 | -53.0069
-4 | -0.2514 | 0.00564 | -0.0403 | -44.5745
-3.5 | -0.194 | 0.0055 | -0.0411 | -35.2727
-3 | -0.1367 | 0.00536 | -0.0418 | -25.5037
-2.5 | -0.0789 | 0.0052 | -0.0427 | -15.1731
-2 | -0.0224 | 0.00493 | -0.0433 | -4.5436
-1.5 | 0.0332 | 0.00463 | -0.0438 | 7.1706
-1 | 0.0885 | 0.00422 | -0.0443 | 20.9716
-0.5 | 0.1443 | 0.00385 | -0.0449 | 37.4805
0 | 0.1975 | 0.00314 | -0.0453 | 62.8981
0.5 | 0.254 | 0.00281 | -0.046 | 90.3915
1 | 0.3006 | 0.0037 | -0.0449 | 81.2432
1.5 | 0.3465 | 0.00449 | -0.0436 | 77.1715
2 | 0.3961 | 0.00498 | -0.043 | 79.5382
3 | 0.4934 | 0.00591 | -0.0411 | 83.4856
3.5 | 0.5405 | 0.00637 | -0.0399 | 84.8509
4 | 0.5914 | 0.00666 | -0.0394 | 88.7988
4.5 | 0.6425 | 0.0069 | -0.0389 | 93.1159
5 | 0.6924 | 0.00715 | -0.0381 | 96.8392
5.5 | 0.7414 | 0.00738 | -0.0373 | 100.4607
6 | 0.7794 | 0.00762 | -0.034 | 102.2835
6.5 | 0.8195 | 0.00794 | -0.0313 | 103.2116
7 | 0.8615 | 0.00828 | -0.0292 | 104.0459
7.5 | 0.9035 | 0.00865 | -0.0271 | 104.4509
8 | 0.944 | 0.00911 | -0.0249 | 103.6224
8.5 | 0.9857 | 0.00954 | -0.0229 | 103.3229
9 | 1.0277 | 0.00998 | -0.0211 | 102.976
9.5 | 1.0683 | 0.01049 | -0.0191 | 101.8398
10 | 1.1074 | 0.01107 | -0.0169 | 100.0361
10.5 | 1.146 | 0.01171 | -0.0147 | 97.8651
11 | 1.1865 | 0.01229 | -0.0129 | 96.5419
11.5 | 1.2251 | 0.01293 | -0.0109 | 94.7486
12 | 1.2642 | 0.01362 | -0.0091 | 92.8194
12.5 | 1.2997 | 0.01444 | -0.0068 | 90.0069
13 | 1.3358 | 0.01529 | -0.0047 | 87.3643
13.5 | 1.3712 | 0.01617 | -0.0026 | 84.799
14 | 1.4037 | 0.01722 | -0.0002 | 81.5157
14.5 | 1.4394 | 0.01816 | 0.0016 | 79.2621
15 | 1.472 | 0.01927 | 0.0037 | 76.3882
15.5 | 1.5051 | 0.02041 | 0.0057 | 73.7433
16 | 1.5363 | 0.02169 | 0.0077 | 70.8299
16.5 | 1.5655 | 0.02311 | 0.0098 | 67.7412
17 | 1.5936 | 0.02468 | 0.0118 | 64.5705
18 | 1.6421 | 0.02842 | 0.0161 | 57.7797
19 | 1.6906 | 0.03245 | 0.0194 | 52.0986
19.5 | 1.7109 | 0.03489 | 0.0211 | 49.037
20 | 1.7306 | 0.03749 | 0.0226 | 46.1616

## 133. Re 16M Mach 0.25 (1)
BIGFOIL.COM POLAR EXPORT
NACA66A216
NACA66A216 |  |  |  | Cl Max: | 1.243 | at alpha= | 11 | deg
JavaFoil+Calcfoil stall+Eppler ext transition |  |  |  | L/D Max: | 107.008 | at alpha= | 7.5 | deg
Re: | 16000000 |  |  | Cd Min: | 0.00518 | at alpha= | 2 | deg
Mach: | 0.25 |  |  | Cl=0 at alpha= | -1.6429 | deg
|  |  |  | @ Cl=0.1, Cd= | 0.0054943
|  |  |  | @ Cl=0.4, Cd= | 0.0053374
|  |  |  | @ Cl=0.6, Cd= | 0.0071567
alpha (deg) | Cl | Cd | Cm | Cl/Cd
-17 | -0.527 | 0.12666 | -0.001 | -4.163
-16.5 | -0.572 | 0.12368 | -0.002 | -4.626
-16 | -0.614 | 0.11568 | -0.002 | -5.311
-15.5 | -0.654 | 0.10662 | -0.003 | -6.131
-15 | -0.69 | 0.09748 | -0.004 | -7.083
-14.5 | -0.72 | 0.09202 | -0.005 | -7.821
-14 | -0.752 | 0.08009 | -0.006 | -9.39
-13.5 | -0.874 | 0.02453 | -0.01 | -35.637
-13 | -0.918 | 0.01615 | -0.011 | -56.836
-12.5 | -0.933 | 0.01435 | -0.012 | -65
-12 | -0.939 | 0.01305 | -0.014 | -71.991
-11.5 | -0.937 | 0.01203 | -0.015 | -77.929
-11 | -0.928 | 0.01126 | -0.016 | -82.427
-10.5 | -0.911 | 0.0105 | -0.017 | -86.833
-10 | -0.888 | 0.01005 | -0.018 | -88.339
-9.5 | -0.859 | 0.00959 | -0.02 | -89.597
-9 | -0.825 | 0.00916 | -0.021 | -90.007
-8.5 | -0.786 | 0.00875 | -0.022 | -89.836
-8 | -0.742 | 0.00835 | -0.023 | -88.95
-7.5 | -0.694 | 0.00802 | -0.025 | -86.563
-7 | -0.643 | 0.0077 | -0.026 | -83.436
-6.5 | -0.589 | 0.00739 | -0.027 | -79.781
-6 | -0.534 | 0.00634 | -0.028 | -84.146
-5.5 | -0.476 | 0.0065 | -0.03 | -73.319
-5 | -0.418 | 0.00688 | -0.031 | -60.683
-4.5 | -0.357 | 0.0066 | -0.032 | -54.123
-4 | -0.296 | 0.00631 | -0.033 | -46.896
-3.5 | -0.234 | 0.00615 | -0.034 | -38.042
-3 | -0.171 | 0.00601 | -0.036 | -28.534
-2.5 | -0.109 | 0.00586 | -0.037 | -18.531
-2 | -0.045 | 0.00605 | -0.038 | -7.5
-1.5 | 0.018 | 0.00549 | -0.039 | 3.292
-1 | 0.082 | 0.00546 | -0.041 | 14.951
-0.5 | 0.145 | 0.00558 | -0.042 | 26.043
0 | 0.209 | 0.00565 | -0.043 | 36.993
0.5 | 0.272 | 0.00573 | -0.044 | 47.516
1 | 0.336 | 0.00553 | -0.046 | 60.704
1.5 | 0.399 | 0.00534 | -0.047 | 74.592
2 | 0.461 | 0.00518 | -0.048 | 89.138
2.5 | 0.522 | 0.00594 | -0.049 | 87.89
3 | 0.582 | 0.00708 | -0.05 | 82.242
3.5 | 0.643 | 0.00734 | -0.051 | 87.617
4 | 0.703 | 0.0076 | -0.052 | 92.427
4.5 | 0.761 | 0.00791 | -0.054 | 96.231
5 | 0.819 | 0.00821 | -0.055 | 99.746
5.5 | 0.875 | 0.00852 | -0.056 | 102.727
6 | 0.928 | 0.00887 | -0.057 | 104.618
6.5 | 0.979 | 0.00921 | -0.058 | 106.294
7 | 1.026 | 0.0096 | -0.059 | 106.879
7.5 | 1.071 | 0.01 | -0.06 | 107.008
8 | 1.111 | 0.01049 | -0.061 | 105.931
8.5 | 1.147 | 0.01105 | -0.062 | 103.749
9 | 1.178 | 0.01163 | -0.063 | 101.291
9.5 | 1.203 | 0.01212 | -0.065 | 99.312
10 | 1.223 | 0.01278 | -0.066 | 95.743
10.5 | 1.236 | 0.01353 | -0.067 | 91.402
11 | 1.243 | 0.01413 | -0.068 | 88.018
11.5 | 1.243 | 0.01508 | -0.068 | 82.406
12 | 1.233 | 0.01601 | -0.069 | 77.023
12.5 | 1.207 | 0.01757 | -0.07 | 68.693
13 | 1.177 | 0.01814 | -0.071 | 64.87
13.5 | 1.135 | 0.01965 | -0.072 | 57.745
14 | 1.084 | 0.0214 | -0.073 | 50.655
14.5 | 1.026 | 0.02334 | -0.073 | 43.956
15 | 0.941 | 0.03218 | -0.072 | 29.235
15.5 | 0.767 | 0.10036 | -0.049 | 7.642
16 | 0.698 | 0.11479 | -0.044 | 6.083

## 134. Re 16M Mach 0.25 (2)
BIGFOIL.COM POLAR EXPORT
NACA66A216
NACA66A216 |  |  |  | Cl Max: | 1.7102 | at alpha= | 20 | deg
XFOIL ncrit=9 |  |  |  | L/D Max: | 98.3314 | at alpha= | 7 | deg
Re: | 16000000 |  |  | Cd Min: | 0.05127 | at alpha= | 20 | deg
Mach: | 0.25 |  |  | Cl=0 at alpha= | -1.8155 | deg
|  |  |  | @ Cl=0.1, Cd= | 0.0041785
|  |  |  | @ Cl=0.4, Cd= | 0.0049492
|  |  |  | @ Cl=0.6, Cd= | 0.006803
alpha (deg) | Cl | Cd | Cm | Cl/Cd
-20 | -1.4883 | 0.04356 | -0.1069 | -34.1667
-19.5 | -1.4763 | 0.03937 | -0.1064 | -37.4981
-19 | -1.4765 | 0.03467 | -0.1048 | -42.5873
-18.5 | -1.4723 | 0.03067 | -0.1025 | -48.0046
-18 | -1.4571 | 0.02767 | -0.0998 | -52.6599
-17.5 | -1.438 | 0.02512 | -0.0969 | -57.2452
-17 | -1.4171 | 0.02284 | -0.0936 | -62.0447
-16.5 | -1.3922 | 0.02092 | -0.0902 | -66.5488
-16 | -1.3641 | 0.01927 | -0.0869 | -70.7888
-15.5 | -1.333 | 0.01782 | -0.0836 | -74.8036
-15 | -1.3014 | 0.01648 | -0.0801 | -78.9684
-14.5 | -1.2659 | 0.01535 | -0.077 | -82.4691
-14 | -1.2273 | 0.01444 | -0.074 | -84.9931
-13.5 | -1.188 | 0.01357 | -0.0711 | -87.5461
-13 | -1.1514 | 0.01265 | -0.0678 | -91.0198
-12.5 | -1.1122 | 0.01185 | -0.0647 | -93.8565
-12 | -1.0738 | 0.01108 | -0.0614 | -96.9134
-11.5 | -1.0335 | 0.01044 | -0.0582 | -98.9943
-11 | -0.992 | 0.00988 | -0.0552 | -100.4049
-10.5 | -0.9518 | 0.00935 | -0.0519 | -101.7968
-10 | -0.9135 | 0.00893 | -0.048 | -102.2956
-9.5 | -0.8693 | 0.00861 | -0.0452 | -100.964
-9 | -0.8184 | 0.00827 | -0.0437 | -98.9601
-8.5 | -0.7663 | 0.00792 | -0.0426 | -96.7551
-8 | -0.7138 | 0.00756 | -0.0416 | -94.418
-7.5 | -0.6592 | 0.00727 | -0.041 | -90.674
-7 | -0.6034 | 0.00702 | -0.0407 | -85.9544
-6.5 | -0.5467 | 0.0068 | -0.0407 | -80.3971
-6 | -0.49 | 0.00654 | -0.0407 | -74.9235
-5.5 | -0.4327 | 0.00629 | -0.0408 | -68.7917
-5 | -0.3744 | 0.00609 | -0.0412 | -61.4778
-4.5 | -0.3157 | 0.0059 | -0.0417 | -53.5085
-4 | -0.2571 | 0.00571 | -0.0423 | -45.0263
-3.5 | -0.1978 | 0.00556 | -0.043 | -35.5755
-3 | -0.1388 | 0.00541 | -0.0436 | -25.6562
-2.5 | -0.0793 | 0.00524 | -0.0444 | -15.1336
-2 | -0.021 | 0.00498 | -0.045 | -4.2169
-1.5 | 0.0359 | 0.00466 | -0.0454 | 7.7039
-1 | 0.0924 | 0.00423 | -0.0459 | 21.844
-0.5 | 0.1499 | 0.00384 | -0.0465 | 39.0365
0 | 0.2035 | 0.00305 | -0.0466 | 66.7213
0.5 | 0.2627 | 0.0028 | -0.0475 | 93.8214
1 | 0.3117 | 0.00361 | -0.0465 | 86.3435
1.5 | 0.3562 | 0.00449 | -0.0446 | 79.3318
2 | 0.4058 | 0.00501 | -0.0436 | 80.998
2.5 | 0.454 | 0.00555 | -0.0422 | 81.8018
3 | 0.501 | 0.00603 | -0.0406 | 83.0846
3.5 | 0.5471 | 0.0065 | -0.0387 | 84.1692
4 | 0.5975 | 0.00679 | -0.0376 | 87.9971
4.5 | 0.6473 | 0.00705 | -0.0364 | 91.8156
5 | 0.6862 | 0.0073 | -0.0328 | 94
5.5 | 0.7291 | 0.0076 | -0.0302 | 95.9342
6 | 0.7715 | 0.00798 | -0.0276 | 96.6792
6.5 | 0.8159 | 0.00834 | -0.0254 | 97.8297
7 | 0.8604 | 0.00875 | -0.0233 | 98.3314
7.5 | 0.9039 | 0.00921 | -0.021 | 98.1433
8 | 0.9465 | 0.00973 | -0.0186 | 97.2765
8.5 | 0.9903 | 0.01024 | -0.0165 | 96.709
9 | 1.0338 | 0.01078 | -0.0143 | 95.8998
9.5 | 1.0741 | 0.01145 | -0.0117 | 93.8079
10 | 1.1153 | 0.01214 | -0.0092 | 91.8699
10.5 | 1.1569 | 0.01284 | -0.0068 | 90.1012
11 | 1.1982 | 0.01358 | -0.0044 | 88.2327
11.5 | 1.2388 | 0.01437 | -0.002 | 86.2074
12 | 1.2766 | 0.01531 | 0.0008 | 83.3834
12.5 | 1.3138 | 0.01634 | 0.0036 | 80.4039
13 | 1.3505 | 0.01742 | 0.0064 | 77.5258
13.5 | 1.3885 | 0.01849 | 0.0089 | 75.0946
14 | 1.4246 | 0.01972 | 0.0116 | 72.2414
14.5 | 1.4597 | 0.02105 | 0.0143 | 69.3444
15 | 1.4924 | 0.02259 | 0.0172 | 66.0646
15.5 | 1.5255 | 0.02416 | 0.0199 | 63.1416
16 | 1.5553 | 0.02603 | 0.0227 | 59.7503
16.5 | 1.579 | 0.02834 | 0.0259 | 55.7163
17 | 1.6034 | 0.03076 | 0.0287 | 52.1261
17.5 | 1.6299 | 0.03315 | 0.0312 | 49.1674
18 | 1.6515 | 0.03597 | 0.0337 | 45.9133
18.5 | 1.6713 | 0.03903 | 0.0361 | 42.8209
19 | 1.6893 | 0.04246 | 0.0378 | 39.7857
19.5 | 1.7019 | 0.04654 | 0.0396 | 36.5685
20 | 1.7102 | 0.05127 | 0.0409 | 33.3567

## 135. Re 16M Mach 0.50 (1)
BIGFOIL.COM POLAR EXPORT
NACA66A216
NACA66A216 |  |  |  | Cl Max: | 1.198 | at alpha= | 20 | deg
JavaFoil+Calcfoil stall+Eppler ext transition |  |  |  | L/D Max: | 95.581 | at alpha= | 5.5 | deg
Re: | 16000000 |  |  | Cd Min: | 0.00511 | at alpha= | 0 | deg
Mach: | 0.5 |  |  | Cl=0 at alpha= | -1.6408 | deg
|  |  |  | @ Cl=0.1, Cd= | 0.0057444
|  |  |  | @ Cl=0.4, Cd= | 0.0060179
|  |  |  | @ Cl=0.6, Cd= | 0.0069563
alpha (deg) | Cl | Cd | Cm | Cl/Cd
-20 | -1.023 | 0.1743 | 0.003 | -5.871
-19.5 | -0.996 | 0.16456 | 0.002 | -6.053
-19 | -0.968 | 0.16259 | 0.001 | -5.953
-18.5 | -0.942 | 0.14904 | 0 | -6.32
-18 | -0.915 | 0.14016 | 0 | -6.531
-17.5 | -0.886 | 0.13706 | -0.001 | -6.464
-17 | -0.858 | 0.13254 | -0.002 | -6.472
-16.5 | -0.83 | 0.12393 | -0.002 | -6.697
-16 | -0.806 | 0.11384 | -0.003 | -7.081
-15.5 | -0.779 | 0.10661 | -0.004 | -7.303
-15 | -0.764 | 0.08664 | -0.005 | -8.823
-14.5 | -0.83 | 0.02884 | -0.008 | -28.758
-14 | -0.813 | 0.02215 | -0.01 | -36.688
-13.5 | -0.664 | 0.09151 | -0.006 | -7.256
-13 | -0.64 | 0.08264 | -0.008 | -7.739
-12.5 | -0.654 | 0.04737 | -0.012 | -13.796
-12 | -0.688 | 0.01773 | -0.015 | -38.822
-11.5 | -0.659 | 0.0159 | -0.016 | -41.465
-11 | -0.63 | 0.01412 | -0.018 | -44.654
-10.5 | -0.497 | 0.0652 | -0.011 | -7.629
-10 | -0.467 | 0.06513 | -0.01 | -7.175
-9.5 | -0.442 | 0.05692 | -0.012 | -7.772
-9 | -0.499 | 0.01192 | -0.023 | -41.9
-8.5 | -0.467 | 0.01105 | -0.024 | -42.284
-8 | -0.669 | 0.01058 | -0.026 | -63.287
-7.5 | -0.687 | 0.00966 | -0.027 | -71.194
-7 | -0.663 | 0.00907 | -0.029 | -73.146
-6.5 | -0.623 | 0.00858 | -0.03 | -72.605
-6 | -0.573 | 0.00811 | -0.031 | -70.685
-5.5 | -0.517 | 0.00775 | -0.033 | -66.743
-5 | -0.457 | 0.00738 | -0.034 | -61.853
-4.5 | -0.393 | 0.00707 | -0.036 | -55.546
-4 | -0.327 | 0.00678 | -0.037 | -48.191
-3.5 | -0.259 | 0.00651 | -0.038 | -39.841
-3 | -0.191 | 0.00562 | -0.04 | -33.924
-2.5 | -0.121 | 0.00579 | -0.041 | -20.895
-2 | -0.051 | 0.00591 | -0.043 | -8.569
-1.5 | 0.02 | 0.00579 | -0.044 | 3.491
-1 | 0.091 | 0.00579 | -0.045 | 15.765
-0.5 | 0.162 | 0.00543 | -0.047 | 29.924
0 | 0.233 | 0.00511 | -0.048 | 45.492
0.5 | 0.303 | 0.00589 | -0.049 | 51.446
1 | 0.373 | 0.00596 | -0.051 | 62.633
1.5 | 0.443 | 0.00611 | -0.052 | 72.573
2 | 0.513 | 0.00612 | -0.053 | 83.862
2.5 | 0.579 | 0.00653 | -0.054 | 88.691
3 | 0.646 | 0.00789 | -0.056 | 81.849
3.5 | 0.712 | 0.00828 | -0.057 | 86.008
4 | 0.777 | 0.00865 | -0.058 | 89.761
4.5 | 0.84 | 0.00905 | -0.06 | 92.752
5 | 0.9 | 0.00952 | -0.061 | 94.492
5.5 | 0.955 | 0.00999 | -0.062 | 95.581
6 | 1.002 | 0.01054 | -0.063 | 95.019
6.5 | 1.039 | 0.01107 | -0.065 | 93.825
7 | 1.059 | 0.01176 | -0.066 | 90.053
7.5 | 1.049 | 0.01279 | -0.067 | 82.03
8 | 0.958 | 0.01384 | -0.068 | 69.187
8.5 | 0.684 | 0.01508 | -0.069 | 45.348
9 | 0.718 | 0.01489 | -0.07 | 48.215
9.5 | 0.75 | 0.01613 | -0.071 | 46.495
10 | 0.781 | 0.0176 | -0.072 | 44.368
10.5 | 0.804 | 0.02044 | -0.073 | 39.35
11 | 0.831 | 0.02284 | -0.073 | 36.381
11.5 | 0.878 | 0.01918 | -0.076 | 45.757
12 | 0.908 | 0.02109 | -0.077 | 43.041
12.5 | 0.936 | 0.02336 | -0.078 | 40.075
13 | 0.937 | 0.0341 | -0.075 | 27.47
13.5 | 0.844 | 0.09547 | -0.048 | 8.835
14 | 1.024 | 0.02798 | -0.08 | 36.6
14.5 | 0.924 | 0.08484 | -0.061 | 10.892
15 | 1.016 | 0.05616 | -0.074 | 18.096
15.5 | 0.95 | 0.11937 | -0.05 | 7.961
16 | 0.98 | 0.12364 | -0.052 | 7.925
16.5 | 1.008 | 0.12902 | -0.054 | 7.817
17 | 1.038 | 0.13311 | -0.057 | 7.801
17.5 | 1.06 | 0.15071 | -0.055 | 7.034
18 | 1.088 | 0.1575 | -0.056 | 6.908
18.5 | 1.118 | 0.15796 | -0.058 | 7.075
19 | 1.145 | 0.17138 | -0.06 | 6.683
19.5 | 1.17 | 0.18848 | -0.059 | 6.205
20 | 1.198 | 0.19251 | -0.061 | 6.221

## 136. Re 16M Mach 0.50 (2)
BIGFOIL.COM POLAR EXPORT
NACA66A216
NACA66A216 |  |  |  | Cl Max: | 1.1419 | at alpha= | 10.5 | deg
XFOIL ncrit=9 |  |  |  | L/D Max: | 115.3 | at alpha= | 1 | deg
Re: | 16000000 |  |  | Cd Min: | 0.12572 | at alpha= | 15.5 | deg
Mach: | 0.5 |  |  | Cl=0 at alpha= | -1.9201 | deg
|  |  |  | @ Cl=0.1, Cd= | 0.0044206
|  |  |  | @ Cl=0.4, Cd= | 0.0041684
|  |  |  | @ Cl=0.6, Cd= | 0.0084788
alpha (deg) | Cl | Cd | Cm | Cl/Cd
-14 | -0.5372 | 0.09768 | -0.0919 | -5.4996
-13.5 | -0.5502 | 0.08607 | -0.0994 | -6.3925
-13 | -0.5681 | 0.07241 | -0.1085 | -7.8456
-12.5 | -0.5881 | 0.06013 | -0.1176 | -9.7805
-12 | -0.615 | 0.04976 | -0.1237 | -12.3593
-11.5 | -0.6494 | 0.04101 | -0.1255 | -15.8352
-11 | -0.6811 | 0.03411 | -0.1235 | -19.9678
-10.5 | -0.7149 | 0.02794 | -0.1186 | -25.587
-10 | -0.748 | 0.02224 | -0.111 | -33.6331
-9.5 | -0.7709 | 0.01686 | -0.102 | -45.7236
-9 | -0.7748 | 0.01272 | -0.0926 | -60.9119
-8.5 | -0.754 | 0.01065 | -0.0844 | -70.7981
-8 | -0.7191 | 0.00936 | -0.0775 | -76.8269
-7.5 | -0.6725 | 0.00857 | -0.0722 | -78.4714
-7 | -0.6233 | 0.00798 | -0.0674 | -78.1078
-6.5 | -0.5772 | 0.0075 | -0.0622 | -76.96
-6 | -0.5254 | 0.00719 | -0.0581 | -73.0737
-5.5 | -0.4655 | 0.00686 | -0.0558 | -67.8571
-5 | -0.4036 | 0.00656 | -0.0543 | -61.5244
-4.5 | -0.3397 | 0.00631 | -0.0533 | -53.8352
-4 | -0.2747 | 0.0061 | -0.0529 | -45.0328
-3.5 | -0.2096 | 0.00587 | -0.0526 | -35.707
-3 | -0.143 | 0.00568 | -0.0529 | -25.1761
-2.5 | -0.0764 | 0.00548 | -0.0532 | -13.9416
-2 | -0.0098 | 0.00528 | -0.0538 | -1.8561
-1.5 | 0.0515 | 0.00486 | -0.0535 | 10.5967
-1 | 0.1111 | 0.00432 | -0.053 | 25.7176
-0.5 | 0.1737 | 0.00379 | -0.0532 | 45.8311
0 | 0.2318 | 0.00285 | -0.0529 | 81.3333
0.5 | 0.3022 | 0.00279 | -0.0543 | 108.3154
1 | 0.3655 | 0.00317 | -0.0544 | 115.2997
1.5 | 0.4042 | 0.00429 | -0.0499 | 94.2191
2 | 0.4405 | 0.00516 | -0.0447 | 85.3682
2.5 | 0.4675 | 0.00581 | -0.0373 | 80.4647
3.5 | 0.5137 | 0.00748 | -0.0218 | 68.6765
4 | 0.5603 | 0.00805 | -0.0186 | 69.6025
4.5 | 0.6103 | 0.00859 | -0.0159 | 71.0477
5 | 0.6609 | 0.00915 | -0.0133 | 72.2295
5.5 | 0.7123 | 0.00974 | -0.0107 | 73.1314
6 | 0.7628 | 0.01039 | -0.0078 | 73.4167
6.5 | 0.8132 | 0.01107 | -0.0048 | 73.4598
7 | 0.8636 | 0.01181 | -0.0016 | 73.1245
7.5 | 0.9134 | 0.01262 | 0.0018 | 72.3772
8 | 0.9629 | 0.01351 | 0.0054 | 71.2731
8.5 | 1.0132 | 0.01446 | 0.0092 | 70.0692
9 | 1.0601 | 0.01563 | 0.0135 | 67.8247
9.5 | 1.101 | 0.01714 | 0.0187 | 64.2357
10 | 1.1351 | 0.01908 | 0.0247 | 59.4916
10.5 | 1.1419 | 0.02239 | 0.0328 | 51.0004
11 | 1.1284 | 0.02721 | 0.0413 | 41.47
11.5 | 1.11 | 0.03319 | 0.0482 | 33.4438
12 | 1.0834 | 0.04042 | 0.053 | 26.8036
12.5 | 1.0515 | 0.04886 | 0.0555 | 21.5207
13 | 1.0167 | 0.05875 | 0.0548 | 17.3055
13.5 | 0.9759 | 0.07096 | 0.0504 | 13.7528
14 | 0.9455 | 0.08386 | 0.0432 | 11.2747
14.5 | 0.9207 | 0.09756 | 0.0341 | 9.4373
15 | 0.9002 | 0.11185 | 0.0242 | 8.0483
15.5 | 0.8848 | 0.12572 | 0.0152 | 7.0379

## 137. Re 18M Mach 0.00 (1)
BIGFOIL.COM POLAR EXPORT
NACA66A216
NACA66A216 |  |  |  | Cl Max: | 1.323 | at alpha= | 12.5 | deg
JavaFoil+Calcfoil stall+Eppler ext transition |  |  |  | L/D Max: | 112.861 | at alpha= | 8 | deg
Re: | 18000000 |  |  | Cd Min: | 0.00561 | at alpha= | 2.5 | deg
Mach: | 0 |  |  | Cl=0 at alpha= | -1.6452 | deg
|  |  |  | @ Cl=0.1, Cd= | 0.00564
|  |  |  | @ Cl=0.4, Cd= | 0.0059923
|  |  |  | @ Cl=0.6, Cd= | 0.006905
alpha (deg) | Cl | Cd | Cm | Cl/Cd
-19 | -0.82 | 0.12388 | 0.001 | -6.617
-18.5 | -0.839 | 0.11386 | 0 | -7.37
-18 | -0.85 | 0.11224 | 0 | -7.573
-17.5 | -0.875 | 0.0955 | -0.001 | -9.164
-17 | -0.917 | 0.06818 | -0.002 | -13.443
-16.5 | -0.995 | 0.03106 | -0.003 | -32.036
-16 | -1.023 | 0.02308 | -0.004 | -44.307
-15.5 | -1.035 | 0.02017 | -0.005 | -51.327
-15 | -1.044 | 0.01779 | -0.007 | -58.726
-14.5 | -1.049 | 0.0162 | -0.008 | -64.73
-14 | -1.05 | 0.0148 | -0.009 | -70.898
-13.5 | -1.046 | 0.01362 | -0.01 | -76.774
-13 | -1.038 | 0.01262 | -0.011 | -82.241
-12.5 | -1.025 | 0.01182 | -0.012 | -86.718
-12 | -1.008 | 0.0112 | -0.013 | -89.974
-11.5 | -0.987 | 0.01058 | -0.014 | -93.261
-11 | -0.961 | 0.00998 | -0.016 | -96.295
-10.5 | -0.932 | 0.0096 | -0.017 | -97.052
-10 | -0.898 | 0.00916 | -0.018 | -98.113
-9.5 | -0.861 | 0.00885 | -0.019 | -97.364
-9 | -0.821 | 0.00848 | -0.02 | -96.784
-8.5 | -0.778 | 0.00811 | -0.021 | -95.849
-8 | -0.731 | 0.00783 | -0.023 | -93.464
-7.5 | -0.682 | 0.00671 | -0.024 | -101.67
-7 | -0.63 | 0.00688 | -0.025 | -91.592
-6.5 | -0.577 | 0.00724 | -0.026 | -79.593
-6 | -0.521 | 0.007 | -0.027 | -74.341
-5.5 | -0.464 | 0.00671 | -0.029 | -69.046
-5 | -0.405 | 0.00649 | -0.03 | -62.5
-4.5 | -0.347 | 0.00624 | -0.031 | -55.513
-4 | -0.287 | 0.00606 | -0.032 | -47.343
-3.5 | -0.227 | 0.00595 | -0.033 | -38.131
-3 | -0.166 | 0.00581 | -0.035 | -28.58
-2.5 | -0.105 | 0.00616 | -0.036 | -17.078
-2 | -0.044 | 0.00622 | -0.037 | -7.066
-1.5 | 0.018 | 0.00563 | -0.038 | 3.109
-1 | 0.079 | 0.00564 | -0.039 | 14.024
-0.5 | 0.141 | 0.00564 | -0.041 | 24.937
0 | 0.202 | 0.00572 | -0.042 | 35.34
0.5 | 0.264 | 0.00577 | -0.043 | 45.714
1 | 0.325 | 0.00582 | -0.044 | 55.872
1.5 | 0.387 | 0.00602 | -0.045 | 64.236
2 | 0.448 | 0.00589 | -0.046 | 76.044
2.5 | 0.507 | 0.00561 | -0.048 | 90.239
3 | 0.565 | 0.0068 | -0.049 | 83.18
3.5 | 0.625 | 0.00698 | -0.05 | 89.449
4 | 0.683 | 0.00725 | -0.051 | 94.16
4.5 | 0.74 | 0.00748 | -0.052 | 98.906
5 | 0.797 | 0.00776 | -0.053 | 102.705
5.5 | 0.852 | 0.00805 | -0.054 | 105.821
6 | 0.905 | 0.00831 | -0.055 | 108.842
6.5 | 0.956 | 0.00864 | -0.056 | 110.625
7 | 1.005 | 0.00897 | -0.057 | 112.024
7.5 | 1.051 | 0.00933 | -0.059 | 112.653
8 | 1.095 | 0.0097 | -0.06 | 112.861
8.5 | 1.136 | 0.01008 | -0.061 | 112.629
9 | 1.173 | 0.01056 | -0.062 | 111.08
9.5 | 1.207 | 0.01104 | -0.063 | 109.326
10 | 1.237 | 0.01156 | -0.064 | 107.059
10.5 | 1.264 | 0.01213 | -0.065 | 104.178
11 | 1.286 | 0.01265 | -0.066 | 101.661
11.5 | 1.305 | 0.01333 | -0.067 | 97.856
12 | 1.318 | 0.0139 | -0.068 | 94.813
12.5 | 1.323 | 0.01468 | -0.068 | 90.13
13 | 1.323 | 0.01541 | -0.069 | 85.84
13.5 | 1.318 | 0.01631 | -0.07 | 80.784
14 | 1.309 | 0.01706 | -0.071 | 76.723
14.5 | 1.296 | 0.01793 | -0.072 | 72.259
15 | 1.278 | 0.01903 | -0.073 | 67.192
15.5 | 1.257 | 0.02031 | -0.073 | 61.901
16 | 1.233 | 0.02161 | -0.074 | 57.058
16.5 | 1.205 | 0.02366 | -0.075 | 50.908
17 | 1.175 | 0.02564 | -0.075 | 45.801
17.5 | 1.14 | 0.02864 | -0.076 | 39.813

## 138. Re 18M Mach 0.00 (2)
BIGFOIL.COM POLAR EXPORT
NACA66A216
NACA66A216 |  |  |  | Cl Max: | 1.7419 | at alpha= | 20 | deg
XFOIL ncrit=9 |  |  |  | L/D Max: | 108.556 | at alpha= | 7.5 | deg
Re: | 18000000 |  |  | Cd Min: | 0.03464 | at alpha= | 20 | deg
Mach: | 0 |  |  | Cl=0 at alpha= | -1.7928 | deg
|  |  |  | @ Cl=0.1, Cd= | 0.004161
|  |  |  | @ Cl=0.4, Cd= | 0.0050431
|  |  |  | @ Cl=0.6, Cd= | 0.0065429
alpha (deg) | Cl | Cd | Cm | Cl/Cd
-20 | -1.5756 | 0.02498 | -0.0775 | -63.0745
-19.5 | -1.5507 | 0.02338 | -0.076 | -66.3259
-19 | -1.524 | 0.02196 | -0.0744 | -69.3989
-18.5 | -1.5077 | 0.02003 | -0.0717 | -75.2721
-18 | -1.4811 | 0.01873 | -0.0697 | -79.0763
-17.5 | -1.4522 | 0.01757 | -0.0677 | -82.6522
-17 | -1.4216 | 0.01655 | -0.0657 | -85.8973
-16.5 | -1.3895 | 0.01562 | -0.0638 | -88.9565
-16 | -1.3565 | 0.01475 | -0.0618 | -91.9661
-15.5 | -1.3221 | 0.01398 | -0.0599 | -94.5708
-15 | -1.288 | 0.01321 | -0.0578 | -97.5019
-14.5 | -1.2522 | 0.01254 | -0.0557 | -99.8565
-14 | -1.2151 | 0.01195 | -0.0538 | -101.682
-13.5 | -1.1784 | 0.01135 | -0.0516 | -103.8238
-13 | -1.144 | 0.01069 | -0.0489 | -107.0159
-12.5 | -1.1064 | 0.01019 | -0.0466 | -108.577
-12 | -1.0716 | 0.00967 | -0.0436 | -110.817
-11.5 | -1.0376 | 0.00928 | -0.0401 | -111.8103
-11 | -0.9955 | 0.00895 | -0.0382 | -111.2291
-10.5 | -0.9483 | 0.00863 | -0.0373 | -109.8841
-9 | -0.7988 | 0.00773 | -0.0359 | -103.3376
-8.5 | -0.7472 | 0.00743 | -0.0358 | -100.5653
-8 | -0.6949 | 0.00714 | -0.0357 | -97.3249
-7.5 | -0.6412 | 0.00691 | -0.0359 | -92.7931
-7 | -0.5869 | 0.0067 | -0.0363 | -87.597
-6.5 | -0.5321 | 0.00649 | -0.0367 | -81.9877
-6 | -0.477 | 0.00626 | -0.0371 | -76.1981
-5.5 | -0.4213 | 0.00605 | -0.0376 | -69.6364
-5 | -0.3648 | 0.00587 | -0.0383 | -62.1465
-4.5 | -0.3082 | 0.00569 | -0.039 | -54.1652
-4 | -0.2515 | 0.00553 | -0.0397 | -45.4792
-3.5 | -0.1943 | 0.0054 | -0.0406 | -35.9815
-3 | -0.137 | 0.00524 | -0.0414 | -26.145
-2.5 | -0.0794 | 0.00509 | -0.0423 | -15.5992
-2 | -0.0231 | 0.00488 | -0.0429 | -4.7336
-1 | 0.0884 | 0.00423 | -0.0441 | 20.8983
-0.5 | 0.1439 | 0.0039 | -0.0447 | 36.8974
1 | 0.295 | 0.00393 | -0.044 | 75.0636
1.5 | 0.3438 | 0.00453 | -0.0433 | 75.894
2 | 0.3939 | 0.00498 | -0.0428 | 79.0964
2.5 | 0.4422 | 0.00548 | -0.0419 | 80.6934
3 | 0.4927 | 0.00586 | -0.0414 | 84.0785
3.5 | 0.5407 | 0.00627 | -0.0404 | 86.236
4 | 0.5926 | 0.00651 | -0.0401 | 91.0292
4.5 | 0.6443 | 0.00674 | -0.0398 | 95.5935
5 | 0.6948 | 0.00699 | -0.0393 | 99.3991
5.5 | 0.7448 | 0.00722 | -0.0387 | 103.1579
6 | 0.7906 | 0.00747 | -0.0373 | 105.8367
6.5 | 0.8283 | 0.00771 | -0.0341 | 107.4319
7 | 0.8687 | 0.00802 | -0.0316 | 108.3167
7.5 | 0.9097 | 0.00838 | -0.0294 | 108.5561
8 | 0.9501 | 0.0088 | -0.0272 | 107.9659
8.5 | 0.9919 | 0.0092 | -0.0253 | 107.8152
9 | 1.0331 | 0.00962 | -0.0234 | 107.3909
9.5 | 1.0729 | 0.01012 | -0.0214 | 106.0178
10 | 1.1129 | 0.01064 | -0.0194 | 104.5959
11.5 | 1.2303 | 0.01238 | -0.0137 | 99.378
12 | 1.2679 | 0.01304 | -0.0118 | 97.2316
12.5 | 1.3049 | 0.01379 | -0.0098 | 94.6265
13 | 1.3389 | 0.01464 | -0.0075 | 91.4549
13.5 | 1.3761 | 0.0154 | -0.0058 | 89.3571
14 | 1.4087 | 0.01638 | -0.0035 | 86.0012
14.5 | 1.4434 | 0.01727 | -0.0016 | 83.5785
15 | 1.4775 | 0.01825 | 0.0002 | 80.9589
15.5 | 1.5088 | 0.01936 | 0.0022 | 77.9339
16 | 1.542 | 0.02045 | 0.0039 | 75.4034
16.5 | 1.5712 | 0.02177 | 0.006 | 72.1727
17 | 1.5978 | 0.0233 | 0.0081 | 68.5751
17.5 | 1.6264 | 0.02475 | 0.0099 | 65.7131
18 | 1.6499 | 0.02658 | 0.012 | 62.073
18.5 | 1.6722 | 0.0285 | 0.014 | 58.6737
19 | 1.6938 | 0.0304 | 0.0161 | 55.7171
19.5 | 1.7215 | 0.03231 | 0.0168 | 53.2807
20 | 1.7419 | 0.03464 | 0.0183 | 50.2858

## 139. Re 18M Mach 0.10 (1)
BIGFOIL.COM POLAR EXPORT
NACA66A216
NACA66A216 |  |  |  | Cl Max: | 1.312 | at alpha= | 12.5 | deg
JavaFoil+Calcfoil stall+Eppler ext transition |  |  |  | L/D Max: | 112.345 | at alpha= | 7.5 | deg
Re: | 18000000 |  |  | Cd Min: | 0.00563 | at alpha= | 2.5 | deg
Mach: | 0.1 |  |  | Cl=0 at alpha= | -1.6452 | deg
|  |  |  | @ Cl=0.1, Cd= | 0.0056434
|  |  |  | @ Cl=0.4, Cd= | 0.0059738
|  |  |  | @ Cl=0.6, Cd= | 0.0069347
alpha (deg) | Cl | Cd | Cm | Cl/Cd
-19 | -0.767 | 0.13207 | 0.001 | -5.809
-18.5 | -0.788 | 0.1236 | 0 | -6.373
-18 | -0.801 | 0.12307 | 0 | -6.509
-17.5 | -0.824 | 0.1092 | -0.001 | -7.549
-17 | -0.85 | 0.09427 | -0.002 | -9.013
-16.5 | -0.883 | 0.07358 | -0.003 | -12.005
-16 | -0.982 | 0.02664 | -0.004 | -36.863
-15.5 | -1.003 | 0.02199 | -0.005 | -45.595
-15 | -1.018 | 0.01878 | -0.007 | -54.211
-14.5 | -1.027 | 0.01678 | -0.008 | -61.202
-14 | -1.031 | 0.01534 | -0.009 | -67.177
-13.5 | -1.031 | 0.01398 | -0.01 | -73.767
-13 | -1.026 | 0.01288 | -0.011 | -79.65
-12.5 | -1.016 | 0.01207 | -0.012 | -84.159
-12 | -1.001 | 0.01136 | -0.013 | -88.157
-11.5 | -0.982 | 0.01072 | -0.014 | -91.614
-11 | -0.958 | 0.01009 | -0.016 | -94.967
-10.5 | -0.93 | 0.00969 | -0.017 | -95.966
-10 | -0.898 | 0.00922 | -0.018 | -97.402
-9.5 | -0.862 | 0.00892 | -0.019 | -96.603
-9 | -0.822 | 0.00855 | -0.02 | -96.137
-8.5 | -0.779 | 0.0082 | -0.022 | -95.078
-8 | -0.733 | 0.00787 | -0.023 | -93.224
-7.5 | -0.684 | 0.00673 | -0.024 | -101.679
-7 | -0.632 | 0.0065 | -0.025 | -97.211
-6.5 | -0.579 | 0.00733 | -0.026 | -79.021
-6 | -0.523 | 0.00701 | -0.028 | -74.604
-5.5 | -0.466 | 0.00678 | -0.029 | -68.671
-5 | -0.407 | 0.00659 | -0.03 | -61.848
-4.5 | -0.348 | 0.00629 | -0.031 | -55.357
-4 | -0.288 | 0.00614 | -0.032 | -46.992
-3.5 | -0.228 | 0.00591 | -0.034 | -38.559
-3 | -0.167 | 0.0058 | -0.035 | -28.778
-2.5 | -0.106 | 0.00615 | -0.036 | -17.19
-2 | -0.044 | 0.00621 | -0.037 | -7.107
-1.5 | 0.018 | 0.00565 | -0.038 | 3.113
-1 | 0.079 | 0.00564 | -0.04 | 14.088
-0.5 | 0.141 | 0.00565 | -0.041 | 25.017
0 | 0.203 | 0.00573 | -0.042 | 35.47
0.5 | 0.265 | 0.00578 | -0.043 | 45.891
1 | 0.327 | 0.0059 | -0.044 | 55.457
1.5 | 0.389 | 0.00599 | -0.046 | 64.902
2 | 0.45 | 0.0059 | -0.047 | 76.233
2.5 | 0.509 | 0.00563 | -0.048 | 90.358
3 | 0.568 | 0.00681 | -0.049 | 83.432
3.5 | 0.627 | 0.00704 | -0.05 | 89.13
4 | 0.686 | 0.00727 | -0.051 | 94.37
4.5 | 0.744 | 0.00754 | -0.052 | 98.574
5 | 0.8 | 0.0078 | -0.053 | 102.625
5.5 | 0.855 | 0.00807 | -0.054 | 106.014
6 | 0.908 | 0.00838 | -0.056 | 108.38
6.5 | 0.959 | 0.0087 | -0.057 | 110.32
7 | 1.008 | 0.00903 | -0.058 | 111.63
7.5 | 1.054 | 0.00939 | -0.059 | 112.345
8 | 1.098 | 0.00978 | -0.06 | 112.245
8.5 | 1.138 | 0.01021 | -0.061 | 111.463
9 | 1.174 | 0.0107 | -0.062 | 109.758
9.5 | 1.208 | 0.01115 | -0.063 | 108.314
10 | 1.237 | 0.01172 | -0.064 | 105.5
10.5 | 1.262 | 0.01227 | -0.065 | 102.834
11 | 1.282 | 0.0129 | -0.066 | 99.44
11.5 | 1.299 | 0.01353 | -0.067 | 96.011
12 | 1.31 | 0.0141 | -0.068 | 92.869
12.5 | 1.312 | 0.01492 | -0.069 | 87.917
13 | 1.308 | 0.01569 | -0.07 | 83.361
13.5 | 1.299 | 0.01664 | -0.07 | 78.075
14 | 1.286 | 0.01749 | -0.071 | 73.524
14.5 | 1.269 | 0.01834 | -0.072 | 69.155
15 | 1.246 | 0.01967 | -0.073 | 63.36
15.5 | 1.22 | 0.02092 | -0.074 | 58.33
16 | 1.191 | 0.0224 | -0.074 | 53.181
16.5 | 1.157 | 0.02487 | -0.075 | 46.515
17 | 1.114 | 0.02972 | -0.075 | 37.467
17.5 | 1.059 | 0.0396 | -0.073 | 26.734

## 140. Re 18M Mach 0.10 (2)
BIGFOIL.COM POLAR EXPORT
NACA66A216
NACA66A216 |  |  |  | Cl Max: | 1.7431 | at alpha= | 20 | deg
XFOIL ncrit=9 |  |  |  | L/D Max: | 107.355 | at alpha= | 7.5 | deg
Re: | 18000000 |  |  | Cd Min: | 0.03645 | at alpha= | 20 | deg
Mach: | 0.1 |  |  | Cl=0 at alpha= | -1.7972 | deg
|  |  |  | @ Cl=0.1, Cd= | 0.004166
|  |  |  | @ Cl=0.4, Cd= | 0.0050254
|  |  |  | @ Cl=0.6, Cd= | 0.0065569
alpha (deg) | Cl | Cd | Cm | Cl/Cd
-20 | -1.5719 | 0.02676 | -0.0826 | -58.7407
-19.5 | -1.5482 | 0.02492 | -0.081 | -62.1268
-19 | -1.523 | 0.02328 | -0.0792 | -65.421
-18.5 | -1.5084 | 0.0211 | -0.0763 | -71.4882
-18 | -1.4835 | 0.01961 | -0.074 | -75.6502
-17.5 | -1.4551 | 0.01833 | -0.0718 | -79.3835
-17 | -1.4257 | 0.01718 | -0.0696 | -82.986
-16.5 | -1.3944 | 0.01613 | -0.0674 | -86.4476
-16 | -1.3616 | 0.01519 | -0.0652 | -89.6379
-15.5 | -1.3271 | 0.01437 | -0.0631 | -92.3521
-15 | -1.2927 | 0.01354 | -0.0608 | -95.4727
-14.5 | -1.2565 | 0.01284 | -0.0587 | -97.8583
-13.5 | -1.181 | 0.01161 | -0.0544 | -101.7227
-13 | -1.1463 | 0.01091 | -0.0516 | -105.0687
-12.5 | -1.108 | 0.01039 | -0.0493 | -106.641
-12 | -1.072 | 0.00984 | -0.0464 | -108.9431
-11.5 | -1.0364 | 0.00938 | -0.0431 | -110.4904
-11 | -0.9996 | 0.00904 | -0.0399 | -110.5752
-10.5 | -0.9527 | 0.0087 | -0.0388 | -109.5057
-10 | -0.9039 | 0.0084 | -0.0379 | -107.6071
-9.5 | -0.8536 | 0.0081 | -0.0374 | -105.3827
-9 | -0.8026 | 0.00778 | -0.0369 | -103.162
-8.5 | -0.7508 | 0.00748 | -0.0367 | -100.3743
-8 | -0.6985 | 0.00718 | -0.0365 | -97.2841
-7.5 | -0.6446 | 0.00695 | -0.0366 | -92.7482
-7 | -0.5899 | 0.00673 | -0.0368 | -87.6523
-6.5 | -0.5347 | 0.00652 | -0.0372 | -82.0092
-6 | -0.4793 | 0.00628 | -0.0376 | -76.3217
-5.5 | -0.4234 | 0.00607 | -0.0381 | -69.7529
-4.5 | -0.3096 | 0.00571 | -0.0394 | -54.2207
-4 | -0.2526 | 0.00554 | -0.0401 | -45.5957
-3.5 | -0.1951 | 0.00541 | -0.0409 | -36.0628
-3 | -0.1374 | 0.00525 | -0.0417 | -26.1714
-2.5 | -0.0795 | 0.0051 | -0.0426 | -15.5882
-2 | -0.0228 | 0.00489 | -0.0432 | -4.6626
-1.5 | 0.0334 | 0.0046 | -0.0438 | 7.2609
-1 | 0.0892 | 0.00423 | -0.0444 | 21.0875
-0.5 | 0.1449 | 0.0039 | -0.045 | 37.1538
0 | 0.199 | 0.00337 | -0.0454 | 59.0504
0.5 | 0.2515 | 0.00297 | -0.0456 | 84.6801
1 | 0.297 | 0.0039 | -0.0443 | 76.1538
2 | 0.3957 | 0.00498 | -0.0429 | 79.4578
2.5 | 0.444 | 0.00549 | -0.0419 | 80.8743
3.5 | 0.5423 | 0.00629 | -0.0402 | 86.2162
4 | 0.5942 | 0.00653 | -0.0399 | 90.9954
4.5 | 0.6459 | 0.00677 | -0.0395 | 95.4062
5 | 0.6964 | 0.00702 | -0.0389 | 99.2023
5.5 | 0.7461 | 0.00725 | -0.0382 | 102.9103
6 | 0.7873 | 0.00748 | -0.0356 | 105.254
6.5 | 0.8266 | 0.00777 | -0.0327 | 106.3835
7 | 0.8678 | 0.0081 | -0.0304 | 107.1358
7.5 | 0.9093 | 0.00847 | -0.0282 | 107.3554
8 | 0.9502 | 0.0089 | -0.0259 | 106.764
8.5 | 0.9925 | 0.00931 | -0.0241 | 106.6058
9 | 1.0346 | 0.00974 | -0.0222 | 106.2218
9.5 | 1.0739 | 0.01027 | -0.02 | 104.5667
10 | 1.1137 | 0.01083 | -0.0179 | 102.8347
10.5 | 1.1536 | 0.01141 | -0.0159 | 101.1043
11 | 1.1933 | 0.012 | -0.014 | 99.4417
11.5 | 1.2329 | 0.01262 | -0.0121 | 97.6941
12 | 1.2707 | 0.01331 | -0.01 | 95.4696
12.5 | 1.3064 | 0.01414 | -0.0077 | 92.3904
13 | 1.3424 | 0.01497 | -0.0056 | 89.6727
13.5 | 1.3779 | 0.01583 | -0.0035 | 87.0436
14 | 1.4134 | 0.01675 | -0.0014 | 84.3821
14.5 | 1.4474 | 0.01772 | 0.0007 | 81.6817
15.5 | 1.514 | 0.0199 | 0.0047 | 76.0804
16 | 1.5451 | 0.02117 | 0.0068 | 72.9854
16.5 | 1.5747 | 0.02256 | 0.0089 | 69.8005
17 | 1.601 | 0.0242 | 0.0111 | 66.157
17.5 | 1.6272 | 0.02591 | 0.0132 | 62.802
18 | 1.6512 | 0.0278 | 0.0154 | 59.3957
18.5 | 1.6771 | 0.02962 | 0.0172 | 56.6205
19 | 1.6981 | 0.0317 | 0.0193 | 53.5678
19.5 | 1.7227 | 0.03395 | 0.0204 | 50.7423
20 | 1.7431 | 0.03645 | 0.0219 | 47.8217

## 141. Re 18M Mach 0.25 (1)
BIGFOIL.COM POLAR EXPORT
NACA66A216
NACA66A216 |  |  |  | Cl Max: | 1.244 | at alpha= | 11 | deg
JavaFoil+Calcfoil stall+Eppler ext transition |  |  |  | L/D Max: | 109.389 | at alpha= | 7.5 | deg
Re: | 18000000 |  |  | Cd Min: | 0.00531 | at alpha= | 2.5 | deg
Mach: | 0.25 |  |  | Cl=0 at alpha= | -1.6429 | deg
|  |  |  | @ Cl=0.1, Cd= | 0.0056971
|  |  |  | @ Cl=0.4, Cd= | 0.0055322
|  |  |  | @ Cl=0.6, Cd= | 0.0070508
alpha (deg) | Cl | Cd | Cm | Cl/Cd
-17 | -0.527 | 0.12526 | -0.001 | -4.211
-16.5 | -0.572 | 0.12168 | -0.002 | -4.704
-16 | -0.614 | 0.11644 | -0.002 | -5.277
-15.5 | -0.654 | 0.10558 | -0.003 | -6.196
-15 | -0.692 | 0.09589 | -0.004 | -7.211
-14.5 | -0.721 | 0.09025 | -0.005 | -7.992
-14 | -0.753 | 0.07962 | -0.006 | -9.451
-13.5 | -0.884 | 0.02125 | -0.01 | -41.617
-13 | -0.92 | 0.01556 | -0.011 | -59.106
-12.5 | -0.934 | 0.01408 | -0.012 | -66.302
-12 | -0.94 | 0.01272 | -0.014 | -73.942
-11.5 | -0.938 | 0.01174 | -0.015 | -79.877
-11 | -0.928 | 0.01102 | -0.016 | -84.266
-10.5 | -0.912 | 0.01027 | -0.017 | -88.795
-10 | -0.889 | 0.00985 | -0.018 | -90.258
-9.5 | -0.86 | 0.00937 | -0.02 | -91.775
-9 | -0.825 | 0.00895 | -0.021 | -92.204
-8.5 | -0.786 | 0.00858 | -0.022 | -91.634
-8 | -0.743 | 0.00819 | -0.023 | -90.774
-7.5 | -0.695 | 0.00785 | -0.025 | -88.476
-7 | -0.643 | 0.00753 | -0.026 | -85.471
-6.5 | -0.59 | 0.00644 | -0.027 | -91.512
-6 | -0.534 | 0.00659 | -0.028 | -81.004
-5.5 | -0.477 | 0.00702 | -0.03 | -67.981
-5 | -0.418 | 0.00672 | -0.031 | -62.105
-4.5 | -0.357 | 0.00649 | -0.032 | -55.075
-4 | -0.296 | 0.0062 | -0.033 | -47.699
-3.5 | -0.234 | 0.00608 | -0.034 | -38.468
-3 | -0.171 | 0.00591 | -0.036 | -29.019
-2.5 | -0.109 | 0.00624 | -0.037 | -17.387
-2 | -0.045 | 0.00633 | -0.038 | -7.164
-1.5 | 0.018 | 0.0057 | -0.039 | 3.172
-1 | 0.082 | 0.0057 | -0.041 | 14.321
-0.5 | 0.145 | 0.00569 | -0.042 | 25.507
0 | 0.209 | 0.00584 | -0.043 | 35.751
0.5 | 0.272 | 0.00585 | -0.044 | 46.528
1 | 0.336 | 0.00567 | -0.046 | 59.286
1.5 | 0.399 | 0.00553 | -0.047 | 72.12
2 | 0.462 | 0.00567 | -0.048 | 81.387
2.5 | 0.522 | 0.00531 | -0.049 | 98.254
3 | 0.583 | 0.00698 | -0.05 | 83.52
3.5 | 0.643 | 0.00723 | -0.051 | 89.029
4 | 0.703 | 0.00748 | -0.052 | 93.979
4.5 | 0.762 | 0.00775 | -0.054 | 98.377
5 | 0.82 | 0.00804 | -0.055 | 101.92
5.5 | 0.875 | 0.00835 | -0.056 | 104.847
6 | 0.929 | 0.00868 | -0.057 | 106.935
6.5 | 0.979 | 0.00905 | -0.058 | 108.228
7 | 1.027 | 0.00942 | -0.059 | 109.036
7.5 | 1.071 | 0.00979 | -0.06 | 109.389
8 | 1.112 | 0.01026 | -0.061 | 108.301
8.5 | 1.147 | 0.01083 | -0.062 | 105.982
9 | 1.178 | 0.01137 | -0.064 | 103.601
9.5 | 1.204 | 0.01191 | -0.065 | 101.134
10 | 1.224 | 0.01251 | -0.066 | 97.804
10.5 | 1.237 | 0.01323 | -0.067 | 93.501
11 | 1.244 | 0.01382 | -0.068 | 90.059
11.5 | 1.244 | 0.01475 | -0.069 | 84.304
12 | 1.234 | 0.01564 | -0.069 | 78.907
12.5 | 1.208 | 0.01707 | -0.07 | 70.793
13 | 1.178 | 0.01771 | -0.071 | 66.491
13.5 | 1.136 | 0.01916 | -0.072 | 59.27
14 | 1.085 | 0.02081 | -0.073 | 52.155
14.5 | 1.028 | 0.02258 | -0.073 | 45.51
15 | 0.94 | 0.03194 | -0.072 | 29.445
15.5 | 0.767 | 0.10015 | -0.049 | 7.66
16 | 0.698 | 0.11469 | -0.044 | 6.09

## 142. Re 18M Mach 0.25 (2)
BIGFOIL.COM POLAR EXPORT
NACA66A216
NACA66A216 |  |  |  | Cl Max: | 1.7267 | at alpha= | 20 | deg
XFOIL ncrit=9 |  |  |  | L/D Max: | 101.227 | at alpha= | 7 | deg
Re: | 18000000 |  |  | Cd Min: | 0.04975 | at alpha= | 20 | deg
Mach: | 0.25 |  |  | Cl=0 at alpha= | -1.8154 | deg
|  |  |  | @ Cl=0.1, Cd= | 0.0042319
|  |  |  | @ Cl=0.4, Cd= | 0.0049836
|  |  |  | @ Cl=0.6, Cd= | 0.0066645
alpha (deg) | Cl | Cd | Cm | Cl/Cd
-20 | -1.5118 | 0.04159 | -0.1072 | -36.3501
-19.5 | -1.5037 | 0.03727 | -0.1063 | -40.3461
-19 | -1.4985 | 0.03312 | -0.1044 | -45.2446
-18.5 | -1.4926 | 0.02935 | -0.1019 | -50.8552
-18 | -1.4759 | 0.02653 | -0.099 | -55.6314
-17.5 | -1.4558 | 0.02409 | -0.0959 | -60.4317
-17 | -1.4334 | 0.02197 | -0.0925 | -65.2435
-16.5 | -1.4072 | 0.02015 | -0.0891 | -69.8362
-16 | -1.3777 | 0.01859 | -0.0858 | -74.1097
-15.5 | -1.3461 | 0.01721 | -0.0824 | -78.2162
-15 | -1.313 | 0.01594 | -0.079 | -82.3714
-14.5 | -1.277 | 0.01488 | -0.0758 | -85.8199
-14 | -1.2381 | 0.01397 | -0.0728 | -88.6256
-13.5 | -1.1985 | 0.01315 | -0.0699 | -91.1407
-13 | -1.1608 | 0.01227 | -0.0666 | -94.6047
-12.5 | -1.1193 | 0.01159 | -0.0637 | -96.5746
-12 | -1.0806 | 0.01085 | -0.0604 | -99.5945
-11.5 | -1.0401 | 0.01021 | -0.0573 | -101.8707
-11 | -0.9992 | 0.00966 | -0.0541 | -103.4369
-10.5 | -0.9604 | 0.00914 | -0.0504 | -105.0766
-10 | -0.9235 | 0.00877 | -0.0462 | -105.3022
-9.5 | -0.8747 | 0.00842 | -0.0443 | -103.8836
-8.5 | -0.7698 | 0.00777 | -0.042 | -99.0734
-8 | -0.7169 | 0.00742 | -0.041 | -96.6173
-7.5 | -0.6622 | 0.00713 | -0.0405 | -92.8752
-7 | -0.6061 | 0.00689 | -0.0403 | -87.9681
-6.5 | -0.5491 | 0.00665 | -0.0403 | -82.5714
-6 | -0.4918 | 0.00641 | -0.0404 | -76.7239
-5.5 | -0.4343 | 0.00617 | -0.0405 | -70.389
-5 | -0.3759 | 0.00597 | -0.041 | -62.9648
-4.5 | -0.3171 | 0.00579 | -0.0415 | -54.7668
-4 | -0.2583 | 0.00561 | -0.042 | -46.0428
-3.5 | -0.1991 | 0.00546 | -0.0427 | -36.4652
-3 | -0.1397 | 0.0053 | -0.0435 | -26.3585
-2.5 | -0.0799 | 0.00514 | -0.0443 | -15.5447
-2 | -0.0213 | 0.00494 | -0.045 | -4.3117
-1.5 | 0.0364 | 0.00465 | -0.0455 | 7.828
-0.5 | 0.1505 | 0.0039 | -0.0466 | 38.5897
0 | 0.2054 | 0.00328 | -0.0469 | 62.622
0.5 | 0.2616 | 0.00286 | -0.0474 | 91.4685
1 | 0.3078 | 0.0038 | -0.0458 | 81
1.5 | 0.3544 | 0.00456 | -0.0443 | 77.7193
2 | 0.405 | 0.00503 | -0.0435 | 80.5169
2.5 | 0.4535 | 0.00553 | -0.0422 | 82.0072
3 | 0.5025 | 0.00598 | -0.0409 | 84.0301
3.5 | 0.5495 | 0.00641 | -0.0392 | 85.7254
4 | 0.6011 | 0.00667 | -0.0383 | 90.1199
4.5 | 0.6521 | 0.00692 | -0.0373 | 94.2341
5 | 0.6944 | 0.00714 | -0.0345 | 97.2549
5.5 | 0.7358 | 0.00745 | -0.0315 | 98.7651
6 | 0.778 | 0.00781 | -0.0287 | 99.6159
6.5 | 0.8226 | 0.00816 | -0.0266 | 100.8088
7 | 0.8665 | 0.00856 | -0.0243 | 101.2266
7.5 | 0.9095 | 0.00901 | -0.0219 | 100.9434
8 | 0.953 | 0.00949 | -0.0197 | 100.4215
8.5 | 0.9975 | 0.00998 | -0.0176 | 99.9499
9 | 1.0397 | 0.01056 | -0.0152 | 98.4564
9.5 | 1.0803 | 0.01121 | -0.0126 | 96.3693
10 | 1.1233 | 0.01182 | -0.0103 | 95.0338
10.5 | 1.164 | 0.01253 | -0.0078 | 92.897
11 | 1.206 | 0.01324 | -0.0055 | 91.0876
11.5 | 1.2453 | 0.01408 | -0.0028 | 88.4446
12 | 1.2835 | 0.01498 | -0.0001 | 85.6809
12.5 | 1.3217 | 0.01596 | 0.0027 | 82.8133
13 | 1.3586 | 0.01701 | 0.0054 | 79.8707
13.5 | 1.3976 | 0.01802 | 0.0079 | 77.5583
14 | 1.4341 | 0.01922 | 0.0107 | 74.615
14.5 | 1.4686 | 0.02055 | 0.0135 | 71.4647
15 | 1.5019 | 0.02204 | 0.0163 | 68.1443
15.5 | 1.536 | 0.02354 | 0.019 | 65.2506
16 | 1.5639 | 0.02548 | 0.0221 | 61.3776
16.5 | 1.5902 | 0.02762 | 0.0251 | 57.5742
17 | 1.616 | 0.0299 | 0.028 | 54.0468
17.5 | 1.644 | 0.03216 | 0.0304 | 51.1194
18 | 1.6675 | 0.03483 | 0.033 | 47.8754
18.5 | 1.6881 | 0.03782 | 0.0354 | 44.6351
19 | 1.7038 | 0.04125 | 0.0378 | 41.3042
19.5 | 1.719 | 0.04507 | 0.0393 | 38.1407
20 | 1.7267 | 0.04975 | 0.0408 | 34.7075

## 143. Re 18M Mach 0.50 (1)
BIGFOIL.COM POLAR EXPORT
NACA66A216
NACA66A216 |  |  |  | Cl Max: | 1.197 | at alpha= | 20 | deg
JavaFoil+Calcfoil stall+Eppler ext transition |  |  |  | L/D Max: | 97.609 | at alpha= | 5.5 | deg
Re: | 18000000 |  |  | Cd Min: | 0.00556 | at alpha= | -3 | deg
Mach: | 0.5 |  |  | Cl=0 at alpha= | -1.6408 | deg
|  |  |  | @ Cl=0.1, Cd= | 0.005993
|  |  |  | @ Cl=0.4, Cd= | 0.0062349
|  |  |  | @ Cl=0.6, Cd= | 0.0069012
alpha (deg) | Cl | Cd | Cm | Cl/Cd
-20 | -1.024 | 0.17614 | 0.003 | -5.814
-19.5 | -0.996 | 0.17085 | 0.002 | -5.829
-19 | -0.967 | 0.16865 | 0.001 | -5.735
-18.5 | -0.941 | 0.15819 | 0 | -5.95
-18 | -0.915 | 0.14352 | 0 | -6.374
-17.5 | -0.886 | 0.13939 | -0.001 | -6.357
-17 | -0.857 | 0.14024 | -0.002 | -6.109
-16.5 | -0.829 | 0.13288 | -0.002 | -6.239
-16 | -0.804 | 0.12128 | -0.003 | -6.626
-15.5 | -0.776 | 0.11291 | -0.004 | -6.872
-15 | -0.754 | 0.0964 | -0.005 | -7.823
-14.5 | -0.797 | 0.04256 | -0.008 | -18.731
-14 | -0.808 | 0.02384 | -0.01 | -33.879
-13.5 | -0.665 | 0.09087 | -0.007 | -7.314
-13 | -0.641 | 0.08085 | -0.008 | -7.928
-12.5 | -0.703 | 0.02465 | -0.013 | -28.514
-12 | -0.689 | 0.01731 | -0.015 | -39.823
-11.5 | -0.66 | 0.01546 | -0.016 | -42.727
-11 | -0.631 | 0.0138 | -0.018 | -45.741
-10.5 | -0.498 | 0.06464 | -0.011 | -7.702
-10 | -0.467 | 0.06452 | -0.01 | -7.244
-9.5 | -0.444 | 0.05551 | -0.013 | -7.996
-9 | -0.5 | 0.01166 | -0.023 | -42.857
-8.5 | -0.468 | 0.01082 | -0.024 | -43.2
-8 | -0.67 | 0.01033 | -0.026 | -64.859
-7.5 | -0.688 | 0.00949 | -0.027 | -72.515
-7 | -0.664 | 0.00888 | -0.029 | -74.774
-6.5 | -0.624 | 0.00838 | -0.03 | -74.404
-6 | -0.574 | 0.00797 | -0.031 | -71.998
-5.5 | -0.518 | 0.00757 | -0.033 | -68.337
-5 | -0.457 | 0.00724 | -0.034 | -63.128
-4.5 | -0.393 | 0.00694 | -0.036 | -56.673
-4 | -0.327 | 0.00664 | -0.037 | -49.24
-3.5 | -0.259 | 0.00642 | -0.038 | -40.389
-3 | -0.191 | 0.00556 | -0.04 | -34.318
-2.5 | -0.121 | 0.00569 | -0.041 | -21.244
-2 | -0.051 | 0.00671 | -0.043 | -7.545
-1.5 | 0.02 | 0.00608 | -0.044 | 3.326
-1 | 0.091 | 0.00605 | -0.045 | 15.088
-0.5 | 0.162 | 0.0056 | -0.047 | 29.004
0 | 0.233 | 0.00602 | -0.048 | 38.597
0.5 | 0.303 | 0.00605 | -0.049 | 50.028
1 | 0.373 | 0.00615 | -0.051 | 60.665
1.5 | 0.443 | 0.00637 | -0.052 | 69.615
2 | 0.513 | 0.00655 | -0.053 | 78.381
2.5 | 0.579 | 0.0065 | -0.055 | 89.075
3 | 0.646 | 0.00778 | -0.056 | 83.037
3.5 | 0.713 | 0.00811 | -0.057 | 87.86
4 | 0.777 | 0.00847 | -0.058 | 91.753
4.5 | 0.84 | 0.00887 | -0.06 | 94.662
5 | 0.9 | 0.00933 | -0.061 | 96.459
5.5 | 0.955 | 0.00978 | -0.062 | 97.609
6 | 1.002 | 0.01032 | -0.063 | 97.141
6.5 | 1.039 | 0.01085 | -0.065 | 95.757
7 | 1.06 | 0.01153 | -0.066 | 91.915
7.5 | 1.05 | 0.01253 | -0.067 | 83.766
8 | 0.958 | 0.01355 | -0.068 | 70.743
8.5 | 0.685 | 0.01477 | -0.069 | 46.373
9 | 0.719 | 0.01459 | -0.07 | 49.242
9.5 | 0.75 | 0.01576 | -0.072 | 47.608
10 | 0.781 | 0.0172 | -0.073 | 45.421
10.5 | 0.808 | 0.01941 | -0.073 | 41.631
11 | 0.837 | 0.02128 | -0.074 | 39.32
11.5 | 0.878 | 0.01889 | -0.076 | 46.494
12 | 0.908 | 0.02058 | -0.077 | 44.134
12.5 | 0.937 | 0.02272 | -0.078 | 41.245
13 | 0.948 | 0.03023 | -0.077 | 31.363
13.5 | 0.844 | 0.09362 | -0.048 | 9.017
14 | 1.021 | 0.02879 | -0.08 | 35.456
14.5 | 0.898 | 0.10561 | -0.049 | 8.505
15 | 0.931 | 0.10793 | -0.054 | 8.626
15.5 | 0.95 | 0.12518 | -0.049 | 7.586
16 | 0.978 | 0.1294 | -0.051 | 7.557
16.5 | 1.009 | 0.13194 | -0.054 | 7.648
17 | 1.038 | 0.13704 | -0.056 | 7.574
17.5 | 1.06 | 0.15681 | -0.054 | 6.758
18 | 1.088 | 0.15876 | -0.056 | 6.854
18.5 | 1.117 | 0.16481 | -0.058 | 6.777
19 | 1.145 | 0.17323 | -0.059 | 6.609
19.5 | 1.169 | 0.19349 | -0.059 | 6.042
20 | 1.197 | 0.19629 | -0.061 | 6.098

## 144. Re 18M Mach 0.50 (2)
BIGFOIL.COM POLAR EXPORT
NACA66A216
NACA66A216 |  |  |  | Cl Max: | 1.1513 | at alpha= | 10.5 | deg
XFOIL ncrit=9 |  |  |  | L/D Max: | 108.669 | at alpha= | 0.5 | deg
Re: | 18000000 |  |  | Cd Min: | 0.12463 | at alpha= | 15.5 | deg
Mach: | 0.5 |  |  | Cl=0 at alpha= | -1.9152 | deg
|  |  |  | @ Cl=0.1, Cd= | 0.00444
|  |  |  | @ Cl=0.4, Cd= | 0.0044986
|  |  |  | @ Cl=0.6, Cd= | 0.0082418
alpha (deg) | Cl | Cd | Cm | Cl/Cd
-14 | -0.5495 | 0.09562 | -0.0936 | -5.7467
-13.5 | -0.5619 | 0.08407 | -0.101 | -6.6837
-13 | -0.5789 | 0.07059 | -0.1101 | -8.2009
-12.5 | -0.599 | 0.05865 | -0.119 | -10.2131
-12 | -0.6269 | 0.0485 | -0.1245 | -12.9258
-11.5 | -0.6619 | 0.03996 | -0.1258 | -16.5641
-11 | -0.6934 | 0.03323 | -0.1235 | -20.8667
-10.5 | -0.7265 | 0.02719 | -0.1182 | -26.7194
-10 | -0.7587 | 0.02159 | -0.1104 | -35.1413
-9.5 | -0.7802 | 0.01635 | -0.1013 | -47.7187
-9 | -0.7837 | 0.01236 | -0.0918 | -63.4061
-8.5 | -0.7626 | 0.01035 | -0.0834 | -73.6812
-8 | -0.7257 | 0.00915 | -0.0767 | -79.3115
-7.5 | -0.6804 | 0.00834 | -0.0711 | -81.5827
-7 | -0.6317 | 0.00776 | -0.0661 | -81.4046
-6.5 | -0.5877 | 0.00736 | -0.0604 | -79.8505
-6 | -0.5307 | 0.00703 | -0.0572 | -75.4908
-5.5 | -0.4692 | 0.00673 | -0.0552 | -69.7177
-5 | -0.4069 | 0.00644 | -0.0537 | -63.1832
-4.5 | -0.3426 | 0.00619 | -0.0528 | -55.3473
-4 | -0.277 | 0.00598 | -0.0525 | -46.3211
-3.5 | -0.2113 | 0.00575 | -0.0523 | -36.7478
-3 | -0.1444 | 0.00556 | -0.0526 | -25.9712
-2.5 | -0.0776 | 0.00536 | -0.0531 | -14.4776
-2 | -0.0106 | 0.00519 | -0.0536 | -2.0424
-1.5 | 0.0519 | 0.00485 | -0.0535 | 10.701
-1 | 0.1129 | 0.00433 | -0.0533 | 26.0739
-0.5 | 0.1761 | 0.00387 | -0.0536 | 45.5039
0 | 0.2341 | 0.00298 | -0.0532 | 78.557
0.5 | 0.3021 | 0.00278 | -0.0543 | 108.6691
1 | 0.3594 | 0.00338 | -0.0533 | 106.3314
1.5 | 0.3978 | 0.00446 | -0.0487 | 89.1928
2 | 0.4383 | 0.00517 | -0.0443 | 84.7776
2.5 | 0.4656 | 0.0058 | -0.0369 | 80.2759
3 | 0.4869 | 0.00655 | -0.0286 | 74.3359
3.5 | 0.5167 | 0.00738 | -0.0223 | 70.0136
4 | 0.5653 | 0.00789 | -0.0194 | 71.6477
4.5 | 0.6156 | 0.0084 | -0.0167 | 73.2857
5 | 0.6672 | 0.00893 | -0.0142 | 74.7144
5.5 | 0.7186 | 0.0095 | -0.0116 | 75.6421
6 | 0.769 | 0.01015 | -0.0087 | 75.7635
6.5 | 0.8197 | 0.01083 | -0.0057 | 75.6879
7 | 0.8705 | 0.01155 | -0.0025 | 75.368
7.5 | 0.9205 | 0.01234 | 0.0009 | 74.5948
8 | 0.9709 | 0.01319 | 0.0045 | 73.6088
8.5 | 1.0209 | 0.01413 | 0.0083 | 72.2505
9 | 1.0668 | 0.01532 | 0.0129 | 69.6345
9.5 | 1.1104 | 0.01672 | 0.0179 | 66.4115
10 | 1.1453 | 0.01861 | 0.0239 | 61.5422
10.5 | 1.1513 | 0.02192 | 0.0322 | 52.5228
11 | 1.1376 | 0.02667 | 0.0409 | 42.6547
11.5 | 1.1198 | 0.03253 | 0.0479 | 34.4236
12 | 1.0933 | 0.03965 | 0.053 | 27.5738
12.5 | 1.0563 | 0.04841 | 0.0556 | 21.8199
13 | 1.022 | 0.05819 | 0.0551 | 17.5632
13.5 | 0.982 | 0.0702 | 0.0509 | 13.9886
14 | 0.9518 | 0.08295 | 0.044 | 11.4744
14.5 | 0.9266 | 0.09658 | 0.035 | 9.5941
15.5 | 0.8909 | 0.12463 | 0.016 | 7.1484

## 145. Re 20M Mach 0.00 (1)
BIGFOIL.COM POLAR EXPORT
NACA66A216
NACA66A216 |  |  |  | Cl Max: | 1.324 | at alpha= | 12.5 | deg
JavaFoil+Calcfoil stall+Eppler ext transition |  |  |  | L/D Max: | 115.214 | at alpha= | 8 | deg
Re: | 20000000 |  |  | Cd Min: | 0.00573 | at alpha= | -1 | deg
Mach: | 0 |  |  | Cl=0 at alpha= | -1.6452 | deg
|  |  |  | @ Cl=0.1, Cd= | 0.0057503
|  |  |  | @ Cl=0.4, Cd= | 0.0060995
|  |  |  | @ Cl=0.6, Cd= | 0.0065441
alpha (deg) | Cl | Cd | Cm | Cl/Cd
-19.5 | -0.798 | 0.13676 | 0.002 | -5.836
-19 | -0.822 | 0.12055 | 0.001 | -6.822
-18.5 | -0.843 | 0.10947 | 0 | -7.703
-18 | -0.854 | 0.10819 | 0 | -7.891
-17.5 | -0.875 | 0.09549 | -0.001 | -9.163
-17 | -0.944 | 0.05125 | -0.002 | -18.41
-16.5 | -1.001 | 0.02863 | -0.003 | -34.955
-16 | -1.025 | 0.02204 | -0.004 | -46.522
-15.5 | -1.037 | 0.01947 | -0.005 | -53.266
-15 | -1.046 | 0.01723 | -0.007 | -60.715
-14.5 | -1.051 | 0.0156 | -0.008 | -67.369
-14 | -1.051 | 0.0144 | -0.009 | -72.979
-13.5 | -1.047 | 0.01331 | -0.01 | -78.637
-13 | -1.039 | 0.01235 | -0.011 | -84.08
-12.5 | -1.026 | 0.01161 | -0.012 | -88.342
-12 | -1.009 | 0.01096 | -0.013 | -92.061
-11.5 | -0.987 | 0.01039 | -0.014 | -94.99
-11 | -0.962 | 0.00977 | -0.016 | -98.495
-10.5 | -0.932 | 0.00941 | -0.017 | -99.095
-10 | -0.899 | 0.00898 | -0.018 | -100.141
-9.5 | -0.862 | 0.00867 | -0.019 | -99.423
-9 | -0.822 | 0.00832 | -0.02 | -98.809
-8.5 | -0.778 | 0.00798 | -0.021 | -97.568
-8 | -0.732 | 0.00769 | -0.023 | -95.195
-7.5 | -0.682 | 0.00658 | -0.024 | -103.642
-7 | -0.63 | 0.00674 | -0.025 | -93.587
-6.5 | -0.577 | 0.00709 | -0.026 | -81.265
-6 | -0.521 | 0.00689 | -0.027 | -75.611
-5.5 | -0.464 | 0.00659 | -0.029 | -70.339
-5 | -0.405 | 0.00637 | -0.03 | -63.629
-4.5 | -0.347 | 0.00617 | -0.031 | -56.129
-4 | -0.287 | 0.006 | -0.032 | -47.857
-3.5 | -0.227 | 0.00585 | -0.033 | -38.774
-3 | -0.166 | 0.00622 | -0.035 | -26.709
-2.5 | -0.105 | 0.00625 | -0.036 | -16.814
-2 | -0.044 | 0.00628 | -0.037 | -6.989
-1.5 | 0.018 | 0.00576 | -0.038 | 3.039
-1 | 0.079 | 0.00573 | -0.039 | 13.801
-0.5 | 0.141 | 0.00579 | -0.041 | 24.275
0 | 0.202 | 0.00583 | -0.042 | 34.693
0.5 | 0.264 | 0.00592 | -0.043 | 44.531
1 | 0.325 | 0.00597 | -0.044 | 54.458
1.5 | 0.387 | 0.00614 | -0.045 | 63.034
2 | 0.448 | 0.00595 | -0.046 | 75.257
2.5 | 0.507 | 0.00574 | -0.048 | 88.267
3 | 0.566 | 0.00606 | -0.049 | 93.431
3.5 | 0.625 | 0.0069 | -0.05 | 90.584
4 | 0.683 | 0.00713 | -0.051 | 95.842
4.5 | 0.741 | 0.00737 | -0.052 | 100.526
5 | 0.797 | 0.00762 | -0.053 | 104.619
5.5 | 0.852 | 0.00792 | -0.054 | 107.555
6 | 0.905 | 0.00818 | -0.055 | 110.634
6.5 | 0.956 | 0.0085 | -0.056 | 112.467
7 | 1.005 | 0.00881 | -0.057 | 114.137
7.5 | 1.052 | 0.00915 | -0.059 | 114.989
8 | 1.095 | 0.00951 | -0.06 | 115.214
8.5 | 1.136 | 0.00993 | -0.061 | 114.359
9 | 1.174 | 0.01036 | -0.062 | 113.25
9.5 | 1.208 | 0.01083 | -0.063 | 111.472
10 | 1.238 | 0.01134 | -0.064 | 109.16
10.5 | 1.264 | 0.0119 | -0.065 | 106.225
11 | 1.287 | 0.01248 | -0.066 | 103.086
11.5 | 1.305 | 0.01308 | -0.067 | 99.814
12 | 1.319 | 0.01367 | -0.068 | 96.513
12.5 | 1.324 | 0.01438 | -0.068 | 92.063
13 | 1.324 | 0.01518 | -0.069 | 87.183
13.5 | 1.319 | 0.01598 | -0.07 | 82.535
14 | 1.31 | 0.0167 | -0.071 | 78.418
14.5 | 1.297 | 0.01755 | -0.072 | 73.884
15 | 1.279 | 0.01873 | -0.073 | 68.275
15.5 | 1.258 | 0.01984 | -0.074 | 63.41
16 | 1.234 | 0.02111 | -0.074 | 58.456
16.5 | 1.206 | 0.02311 | -0.075 | 52.187
17 | 1.172 | 0.02637 | -0.075 | 44.434
17.5 | 1.141 | 0.02824 | -0.076 | 40.392

## 146. Re 20M Mach 0.00 (2)
BIGFOIL.COM POLAR EXPORT
NACA66A216
NACA66A216 |  |  |  | Cl Max: | 1.7298 | at alpha= | 19.5 | deg
XFOIL ncrit=9 |  |  |  | L/D Max: | 111.191 | at alpha= | 7.5 | deg
Re: | 20000000 |  |  | Cd Min: | 0.03157 | at alpha= | 19.5 | deg
Mach: | 0 |  |  | Cl=0 at alpha= | -1.7928 | deg
|  |  |  | @ Cl=0.1, Cd= | 0.0042067
|  |  |  | @ Cl=0.4, Cd= | 0.0050613
|  |  |  | @ Cl=0.6, Cd= | 0.0064315
alpha (deg) | Cl | Cd | Cm | Cl/Cd
-20 | -1.5836 | 0.02445 | -0.077 | -64.7689
-19.5 | -1.5577 | 0.02295 | -0.0755 | -67.8736
-19 | -1.5307 | 0.02155 | -0.0739 | -71.0302
-18.5 | -1.5153 | 0.01961 | -0.071 | -77.2718
-18 | -1.4894 | 0.01827 | -0.0688 | -81.5216
-17.5 | -1.4605 | 0.01715 | -0.0668 | -85.1603
-17 | -1.4303 | 0.01612 | -0.0648 | -88.7283
-16.5 | -1.3985 | 0.01521 | -0.0627 | -91.9461
-16 | -1.3652 | 0.01436 | -0.0607 | -95.0696
-15.5 | -1.3305 | 0.01362 | -0.0588 | -97.6872
-15 | -1.2959 | 0.01288 | -0.0567 | -100.6134
-14.5 | -1.2598 | 0.01224 | -0.0547 | -102.9248
-14 | -1.2223 | 0.01166 | -0.0527 | -104.8285
-13.5 | -1.185 | 0.01112 | -0.0506 | -106.5647
-13 | -1.15 | 0.01049 | -0.048 | -109.6282
-12.5 | -1.1124 | 0.01002 | -0.0456 | -111.018
-12 | -1.0785 | 0.00951 | -0.0423 | -113.4069
-11.5 | -1.0452 | 0.00914 | -0.0387 | -114.3545
-11 | -1 | 0.00879 | -0.0374 | -113.7656
-10.5 | -0.9524 | 0.00847 | -0.0366 | -112.4439
-10 | -0.9031 | 0.00818 | -0.036 | -110.4034
-9.5 | -0.8525 | 0.00789 | -0.0357 | -108.0482
-9 | -0.8012 | 0.0076 | -0.0355 | -105.4211
-8.5 | -0.7494 | 0.00731 | -0.0354 | -102.5171
-8 | -0.6971 | 0.00702 | -0.0353 | -99.302
-7.5 | -0.6433 | 0.0068 | -0.0356 | -94.6029
-6.5 | -0.5335 | 0.00638 | -0.0364 | -83.6207
-6 | -0.4783 | 0.00615 | -0.0369 | -77.7724
-5.5 | -0.4225 | 0.00594 | -0.0374 | -71.1279
-5 | -0.366 | 0.00577 | -0.0381 | -63.4315
-4.5 | -0.3092 | 0.0056 | -0.0388 | -55.2143
-4 | -0.2526 | 0.00545 | -0.0396 | -46.3486
-3.5 | -0.1951 | 0.00531 | -0.0404 | -36.742
-3 | -0.1376 | 0.00515 | -0.0413 | -26.7184
-2.5 | -0.0802 | 0.00503 | -0.0421 | -15.9443
-1.5 | 0.0332 | 0.00456 | -0.0436 | 7.2807
-1 | 0.0887 | 0.00427 | -0.0442 | 20.7728
-0.5 | 0.144 | 0.00396 | -0.0447 | 36.3636
0 | 0.198 | 0.00363 | -0.0452 | 54.5455
0.5 | 0.2465 | 0.00326 | -0.0447 | 75.6135
1 | 0.2927 | 0.00407 | -0.0436 | 71.9165
1.5 | 0.3426 | 0.00457 | -0.0431 | 74.9672
2 | 0.3935 | 0.005 | -0.0427 | 78.7
2.5 | 0.4423 | 0.00546 | -0.0419 | 81.0073
3 | 0.4933 | 0.00581 | -0.0415 | 84.9053
3.5 | 0.5427 | 0.0062 | -0.0407 | 87.5323
4 | 0.5949 | 0.00641 | -0.0406 | 92.8081
4.5 | 0.647 | 0.00663 | -0.0404 | 97.5867
5 | 0.6981 | 0.00687 | -0.04 | 101.6157
5.5 | 0.7484 | 0.0071 | -0.0394 | 105.4085
6 | 0.7961 | 0.00737 | -0.0384 | 108.019
6.5 | 0.8356 | 0.00757 | -0.0356 | 110.3831
7 | 0.8747 | 0.00788 | -0.0328 | 111.0025
7.5 | 0.9151 | 0.00823 | -0.0304 | 111.1908
8 | 0.9558 | 0.00862 | -0.0282 | 110.8817
8.5 | 0.9975 | 0.00901 | -0.0263 | 110.7103
9 | 1.0389 | 0.00943 | -0.0244 | 110.1697
9.5 | 1.0787 | 0.00993 | -0.0224 | 108.6304
10 | 1.118 | 0.01044 | -0.0203 | 107.0881
11 | 1.1981 | 0.01151 | -0.0166 | 104.0921
11.5 | 1.2361 | 0.01214 | -0.0146 | 101.8204
12 | 1.2746 | 0.01277 | -0.0127 | 99.8121
12.5 | 1.3101 | 0.01355 | -0.0105 | 96.6863
13 | 1.3449 | 0.01437 | -0.0083 | 93.5908
13.5 | 1.3822 | 0.0151 | -0.0066 | 91.5364
14.5 | 1.4519 | 0.01685 | -0.0027 | 86.1662
15 | 1.4845 | 0.01786 | -0.0006 | 83.1187
15.5 | 1.5172 | 0.01891 | 0.0013 | 80.2327
16 | 1.5495 | 0.02001 | 0.0031 | 77.4363
16.5 | 1.578 | 0.02136 | 0.0052 | 73.8764
17 | 1.6051 | 0.02284 | 0.0074 | 70.2758
17.5 | 1.6331 | 0.02432 | 0.0092 | 67.1505
18 | 1.6571 | 0.0261 | 0.0113 | 63.4904
18.5 | 1.6817 | 0.02787 | 0.0132 | 60.3409
19 | 1.7066 | 0.02963 | 0.0149 | 57.597
19.5 | 1.7298 | 0.03157 | 0.0164 | 54.7925

## 147. Re 20M Mach 0.10 (1)
BIGFOIL.COM POLAR EXPORT
NACA66A216
NACA66A216 |  |  |  | Cl Max: | 1.312 | at alpha= | 12.5 | deg
JavaFoil+Calcfoil stall+Eppler ext transition |  |  |  | L/D Max: | 114.495 | at alpha= | 7.5 | deg
Re: | 20000000 |  |  | Cd Min: | 0.00574 | at alpha= | 2.5 | deg
Mach: | 0.1 |  |  | Cl=0 at alpha= | -1.6452 | deg
|  |  |  | @ Cl=0.1, Cd= | 0.0057868
|  |  |  | @ Cl=0.4, Cd= | 0.0061375
|  |  |  | @ Cl=0.6, Cd= | 0.0065193
alpha (deg) | Cl | Cd | Cm | Cl/Cd
-19 | -0.765 | 0.13459 | 0.001 | -5.687
-18.5 | -0.79 | 0.12103 | 0 | -6.523
-18 | -0.802 | 0.12158 | 0 | -6.598
-17.5 | -0.824 | 0.10912 | -0.001 | -7.554
-17 | -0.856 | 0.08807 | -0.002 | -9.724
-16.5 | -0.905 | 0.05895 | -0.003 | -15.347
-16 | -0.978 | 0.02815 | -0.004 | -34.723
-15.5 | -1.005 | 0.02105 | -0.005 | -47.773
-15 | -1.018 | 0.01855 | -0.007 | -54.895
-14.5 | -1.028 | 0.01628 | -0.008 | -63.161
-14 | -1.032 | 0.01492 | -0.009 | -69.178
-13.5 | -1.032 | 0.01375 | -0.01 | -75.04
-13 | -1.027 | 0.01267 | -0.011 | -81.021
-12.5 | -1.017 | 0.01182 | -0.012 | -85.986
-12 | -1.002 | 0.01118 | -0.013 | -89.63
-11.5 | -0.983 | 0.01055 | -0.014 | -93.171
-11 | -0.959 | 0.0099 | -0.016 | -96.933
-10.5 | -0.931 | 0.00952 | -0.017 | -97.763
-10 | -0.899 | 0.00906 | -0.018 | -99.185
-9.5 | -0.862 | 0.00877 | -0.019 | -98.379
-9 | -0.823 | 0.0084 | -0.02 | -97.902
-8.5 | -0.78 | 0.00804 | -0.022 | -97.051
-8 | -0.734 | 0.00774 | -0.023 | -94.791
-7.5 | -0.684 | 0.00662 | -0.024 | -103.332
-7 | -0.633 | 0.00676 | -0.025 | -93.577
-6.5 | -0.579 | 0.00719 | -0.026 | -80.497
-6 | -0.523 | 0.00687 | -0.028 | -76.109
-5.5 | -0.466 | 0.00665 | -0.029 | -69.999
-5 | -0.407 | 0.00645 | -0.03 | -63.146
-4.5 | -0.348 | 0.00622 | -0.031 | -55.973
-4 | -0.288 | 0.00607 | -0.032 | -47.518
-3.5 | -0.228 | 0.00591 | -0.034 | -38.547
-3 | -0.167 | 0.00621 | -0.035 | -26.887
-2.5 | -0.106 | 0.00622 | -0.036 | -16.995
-2 | -0.044 | 0.00624 | -0.037 | -7.068
-1.5 | 0.018 | 0.00576 | -0.038 | 3.055
-1 | 0.079 | 0.00578 | -0.04 | 13.743
-0.5 | 0.141 | 0.0058 | -0.041 | 24.344
0 | 0.203 | 0.00584 | -0.042 | 34.786
0.5 | 0.265 | 0.00591 | -0.043 | 44.873
1 | 0.327 | 0.00604 | -0.044 | 54.096
1.5 | 0.389 | 0.00617 | -0.046 | 63.052
2 | 0.45 | 0.00599 | -0.047 | 75.131
2.5 | 0.509 | 0.00574 | -0.048 | 88.744
3 | 0.568 | 0.00605 | -0.049 | 93.942
3.5 | 0.628 | 0.00693 | -0.05 | 90.523
4 | 0.686 | 0.00718 | -0.051 | 95.592
4.5 | 0.744 | 0.0074 | -0.052 | 100.492
5 | 0.801 | 0.00766 | -0.053 | 104.504
5.5 | 0.856 | 0.00794 | -0.054 | 107.825
6 | 0.909 | 0.00823 | -0.056 | 110.404
6.5 | 0.96 | 0.00856 | -0.057 | 112.161
7 | 1.009 | 0.00887 | -0.058 | 113.745
7.5 | 1.055 | 0.00921 | -0.059 | 114.495
8 | 1.098 | 0.00962 | -0.06 | 114.1
8.5 | 1.138 | 0.01006 | -0.061 | 113.177
9 | 1.175 | 0.01049 | -0.062 | 112.049
9.5 | 1.208 | 0.01094 | -0.063 | 110.449
10 | 1.237 | 0.01154 | -0.064 | 107.21
10.5 | 1.262 | 0.01204 | -0.065 | 104.854
11 | 1.283 | 0.01264 | -0.066 | 101.523
11.5 | 1.3 | 0.01326 | -0.067 | 98.048
12 | 1.311 | 0.01387 | -0.068 | 94.5
12.5 | 1.312 | 0.01461 | -0.069 | 89.799
13 | 1.309 | 0.01547 | -0.07 | 84.603
13.5 | 1.3 | 0.0163 | -0.071 | 79.767
14 | 1.287 | 0.01711 | -0.071 | 75.189
14.5 | 1.269 | 0.01805 | -0.072 | 70.292
15 | 1.247 | 0.01922 | -0.073 | 64.871
15.5 | 1.221 | 0.02046 | -0.074 | 59.701
16 | 1.191 | 0.02236 | -0.074 | 53.262
16.5 | 1.158 | 0.02421 | -0.075 | 47.847
17 | 1.116 | 0.02876 | -0.075 | 38.788
17.5 | 1.065 | 0.03668 | -0.074 | 29.028

## 148. Re 20M Mach 0.10 (2)
BIGFOIL.COM POLAR EXPORT
NACA66A216
NACA66A216 |  |  |  | Cl Max: | 1.756 | at alpha= | 20 | deg
XFOIL ncrit=9 |  |  |  | L/D Max: | 109.94 | at alpha= | 7.5 | deg
Re: | 20000000 |  |  | Cd Min: | 0.03541 | at alpha= | 20 | deg
Mach: | 0.1 |  |  | Cl=0 at alpha= | -1.7947 | deg
|  |  |  | @ Cl=0.1, Cd= | 0.0042109
|  |  |  | @ Cl=0.4, Cd= | 0.0050454
|  |  |  | @ Cl=0.6, Cd= | 0.0064543
alpha (deg) | Cl | Cd | Cm | Cl/Cd
-20 | -1.5815 | 0.02612 | -0.082 | -60.5475
-19.5 | -1.557 | 0.02439 | -0.0804 | -63.8376
-19 | -1.5307 | 0.0228 | -0.0787 | -67.136
-18.5 | -1.5164 | 0.02067 | -0.0756 | -73.3624
-18 | -1.4922 | 0.01913 | -0.0732 | -78.0031
-17.5 | -1.4635 | 0.01791 | -0.071 | -81.7141
-17 | -1.4339 | 0.01676 | -0.0687 | -85.5549
-16.5 | -1.4028 | 0.01574 | -0.0664 | -89.1233
-16 | -1.3696 | 0.01482 | -0.0643 | -92.4157
-15.5 | -1.3352 | 0.01401 | -0.0621 | -95.3034
-15 | -1.3005 | 0.01321 | -0.0598 | -98.4481
-14.5 | -1.2642 | 0.01252 | -0.0576 | -100.9744
-14 | -1.2264 | 0.01191 | -0.0555 | -102.9723
-13.5 | -1.1885 | 0.01134 | -0.0533 | -104.806
-13 | -1.152 | 0.01071 | -0.0508 | -107.563
-12.5 | -1.1138 | 0.01021 | -0.0483 | -109.0891
-12 | -1.0784 | 0.00967 | -0.0453 | -111.5202
-11.5 | -1.0442 | 0.00922 | -0.0417 | -113.2538
-11 | -1.0042 | 0.00889 | -0.0391 | -112.9584
-10.5 | -0.957 | 0.00854 | -0.038 | -112.0609
-10 | -0.9077 | 0.00824 | -0.0373 | -110.1578
-9.5 | -0.857 | 0.00794 | -0.0368 | -107.9345
-9 | -0.8052 | 0.00766 | -0.0365 | -105.1175
-8.5 | -0.7532 | 0.00736 | -0.0362 | -102.337
-8 | -0.7008 | 0.00706 | -0.0361 | -99.2635
-7.5 | -0.6467 | 0.00683 | -0.0362 | -94.6852
-6 | -0.4806 | 0.00618 | -0.0373 | -77.767
-5.5 | -0.4246 | 0.00596 | -0.0378 | -71.2416
-5 | -0.3678 | 0.00578 | -0.0385 | -63.6332
-4.5 | -0.3107 | 0.00562 | -0.0392 | -55.2847
-4 | -0.2537 | 0.00546 | -0.0399 | -46.4652
-3.5 | -0.1959 | 0.00532 | -0.0407 | -36.8233
-3 | -0.1381 | 0.00516 | -0.0416 | -26.7636
-2.5 | -0.0803 | 0.00504 | -0.0424 | -15.9325
-2 | -0.0231 | 0.00484 | -0.0432 | -4.7727
-1 | 0.0894 | 0.00427 | -0.0444 | 20.9368
-0.5 | 0.145 | 0.00396 | -0.045 | 36.6162
0 | 0.1994 | 0.00359 | -0.0454 | 55.5432
0.5 | 0.2484 | 0.00323 | -0.0451 | 76.904
1.5 | 0.3444 | 0.00457 | -0.0433 | 75.3611
2 | 0.3953 | 0.005 | -0.0428 | 79.06
2.5 | 0.444 | 0.00547 | -0.0419 | 81.17
3 | 0.495 | 0.00583 | -0.0415 | 84.9057
3.5 | 0.5444 | 0.00622 | -0.0406 | 87.5241
4 | 0.5966 | 0.00644 | -0.0404 | 92.6398
4.5 | 0.6488 | 0.00666 | -0.0401 | 97.4174
5 | 0.6999 | 0.00689 | -0.0396 | 101.582
5.5 | 0.7499 | 0.00713 | -0.0389 | 105.1753
6 | 0.7952 | 0.00738 | -0.0372 | 107.7507
6.5 | 0.8334 | 0.00762 | -0.034 | 109.3701
7 | 0.8737 | 0.00795 | -0.0315 | 109.8994
7.5 | 0.9147 | 0.00832 | -0.0291 | 109.9399
8 | 0.9563 | 0.00871 | -0.027 | 109.7933
8.5 | 0.9987 | 0.00911 | -0.0251 | 109.6268
9 | 1.04 | 0.00955 | -0.0231 | 108.9005
9.5 | 1.0793 | 0.01009 | -0.0209 | 106.9673
10 | 1.1199 | 0.01061 | -0.0189 | 105.5514
10.5 | 1.1595 | 0.01116 | -0.0168 | 103.8978
11 | 1.1996 | 0.01173 | -0.0149 | 102.2677
11.5 | 1.239 | 0.01237 | -0.013 | 100.1617
12 | 1.2765 | 0.01306 | -0.0108 | 97.7412
12.5 | 1.3131 | 0.01384 | -0.0086 | 94.8772
13 | 1.3482 | 0.0147 | -0.0063 | 91.7143
13.5 | 1.3852 | 0.01548 | -0.0044 | 89.4832
14 | 1.4204 | 0.01639 | -0.0023 | 86.6626
14.5 | 1.4548 | 0.01734 | -0.0002 | 83.8985
15 | 1.4898 | 0.01832 | 0.0017 | 81.321
15.5 | 1.5215 | 0.01947 | 0.0038 | 78.1459
16 | 1.5532 | 0.02069 | 0.0059 | 75.0701
16.5 | 1.5817 | 0.02214 | 0.0082 | 71.4408
17 | 1.6076 | 0.02377 | 0.0105 | 67.6315
17.5 | 1.6348 | 0.02541 | 0.0126 | 64.3369
18 | 1.6616 | 0.02712 | 0.0145 | 61.2684
18.5 | 1.6866 | 0.02898 | 0.0164 | 58.1988
19 | 1.7089 | 0.03105 | 0.0184 | 55.037
19.5 | 1.7323 | 0.03311 | 0.02 | 52.3195
20 | 1.756 | 0.03541 | 0.0212 | 49.5905

## 149. Re 20M Mach 0.25 (1)
BIGFOIL.COM POLAR EXPORT
NACA66A216
NACA66A216 |  |  |  | Cl Max: | 1.245 | at alpha= | 11 | deg
JavaFoil+Calcfoil stall+Eppler ext transition |  |  |  | L/D Max: | 111.319 | at alpha= | 7.5 | deg
Re: | 20000000 |  |  | Cd Min: | 0.00548 | at alpha= | 2.5 | deg
Mach: | 0.25 |  |  | Cl=0 at alpha= | -1.6429 | deg
|  |  |  | @ Cl=0.1, Cd= | 0.0058429
|  |  |  | @ Cl=0.4, Cd= | 0.0056519
|  |  |  | @ Cl=0.6, Cd= | 0.00712
alpha (deg) | Cl | Cd | Cm | Cl/Cd
-17 | -0.527 | 0.12539 | -0.001 | -4.204
-16.5 | -0.573 | 0.12221 | -0.002 | -4.685
-16 | -0.615 | 0.11502 | -0.002 | -5.343
-15.5 | -0.654 | 0.10552 | -0.003 | -6.2
-15 | -0.693 | 0.09443 | -0.004 | -7.335
-14.5 | -0.721 | 0.09023 | -0.005 | -7.993
-14 | -0.758 | 0.07499 | -0.006 | -10.113
-13.5 | -0.89 | 0.01954 | -0.01 | -45.547
-13 | -0.922 | 0.01508 | -0.011 | -61.109
-12.5 | -0.935 | 0.01371 | -0.012 | -68.204
-12 | -0.941 | 0.01254 | -0.014 | -75.002
-11.5 | -0.939 | 0.0116 | -0.015 | -80.896
-11 | -0.929 | 0.01087 | -0.016 | -85.496
-10.5 | -0.913 | 0.01005 | -0.017 | -90.835
-10 | -0.889 | 0.00968 | -0.018 | -91.915
-9.5 | -0.86 | 0.00921 | -0.02 | -93.463
-9 | -0.826 | 0.00882 | -0.021 | -93.677
-8.5 | -0.787 | 0.00843 | -0.022 | -93.312
-8 | -0.744 | 0.00802 | -0.023 | -92.683
-7.5 | -0.695 | 0.00772 | -0.025 | -90.036
-7 | -0.644 | 0.00741 | -0.026 | -86.891
-6.5 | -0.59 | 0.00633 | -0.027 | -93.24
-6 | -0.535 | 0.00647 | -0.028 | -82.624
-5.5 | -0.477 | 0.00688 | -0.03 | -69.347
-5 | -0.418 | 0.0066 | -0.031 | -63.308
-4.5 | -0.357 | 0.00638 | -0.032 | -55.967
-4 | -0.296 | 0.00621 | -0.033 | -47.655
-3.5 | -0.234 | 0.00598 | -0.034 | -39.141
-3 | -0.171 | 0.00629 | -0.036 | -27.248
-2.5 | -0.109 | 0.00637 | -0.037 | -17.04
-2 | -0.045 | 0.00638 | -0.038 | -7.11
-1.5 | 0.018 | 0.00583 | -0.039 | 3.104
-1 | 0.082 | 0.00584 | -0.041 | 13.974
-0.5 | 0.145 | 0.00585 | -0.042 | 24.82
0 | 0.209 | 0.00592 | -0.043 | 35.253
0.5 | 0.272 | 0.00601 | -0.044 | 45.335
1 | 0.336 | 0.00611 | -0.046 | 54.956
1.5 | 0.399 | 0.00565 | -0.047 | 70.639
2 | 0.462 | 0.00577 | -0.048 | 80.022
2.5 | 0.522 | 0.00548 | -0.049 | 95.388
3 | 0.583 | 0.00712 | -0.05 | 81.868
3.5 | 0.644 | 0.00712 | -0.051 | 90.429
4 | 0.704 | 0.00736 | -0.053 | 95.59
4.5 | 0.762 | 0.00763 | -0.054 | 99.871
5 | 0.82 | 0.0079 | -0.055 | 103.821
5.5 | 0.876 | 0.0082 | -0.056 | 106.799
6 | 0.929 | 0.00853 | -0.057 | 108.946
6.5 | 0.98 | 0.00889 | -0.058 | 110.261
7 | 1.027 | 0.00926 | -0.059 | 110.94
7.5 | 1.072 | 0.00963 | -0.06 | 111.319
8 | 1.112 | 0.01012 | -0.061 | 109.871
8.5 | 1.148 | 0.01063 | -0.063 | 108.015
9 | 1.179 | 0.01115 | -0.064 | 105.79
9.5 | 1.205 | 0.01168 | -0.065 | 103.161
10 | 1.225 | 0.01226 | -0.066 | 99.859
10.5 | 1.238 | 0.01297 | -0.067 | 95.471
11 | 1.245 | 0.01354 | -0.068 | 91.944
11.5 | 1.244 | 0.01446 | -0.069 | 86.086
12 | 1.235 | 0.01536 | -0.07 | 80.4
12.5 | 1.209 | 0.01677 | -0.07 | 72.12
13 | 1.178 | 0.01749 | -0.071 | 67.384
13.5 | 1.137 | 0.01874 | -0.072 | 60.673
14 | 1.087 | 0.02028 | -0.073 | 53.583
14.5 | 1.029 | 0.02196 | -0.073 | 46.853
15 | 0.951 | 0.0281 | -0.073 | 33.849
15.5 | 0.767 | 0.10029 | -0.049 | 7.648
16 | 0.698 | 0.11474 | -0.044 | 6.088

## 150. Re 20M Mach 0.25 (2)
BIGFOIL.COM POLAR EXPORT
NACA66A216
NACA66A216 |  |  |  | Cl Max: | 1.7402 | at alpha= | 20 | deg
XFOIL ncrit=9 |  |  |  | L/D Max: | 103.75 | at alpha= | 7 | deg
Re: | 20000000 |  |  | Cd Min: | 0.04853 | at alpha= | 20 | deg
Mach: | 0.25 |  |  | Cl=0 at alpha= | -1.8123 | deg
|  |  |  | @ Cl=0.1, Cd= | 0.004231
|  |  |  | @ Cl=0.4, Cd= | 0.0049807
|  |  |  | @ Cl=0.6, Cd= | 0.0065415
alpha (deg) | Cl | Cd | Cm | Cl/Cd
-20 | -1.5272 | 0.04033 | -0.1074 | -37.8676
-19.5 | -1.5218 | 0.03595 | -0.1062 | -42.331
-19 | -1.5134 | 0.03207 | -0.1042 | -47.1905
-18.5 | -1.5079 | 0.02838 | -0.1013 | -53.1325
-18 | -1.4916 | 0.02559 | -0.0983 | -58.2884
-17.5 | -1.4693 | 0.02334 | -0.0951 | -62.952
-17 | -1.4446 | 0.02135 | -0.0918 | -67.6628
-16.5 | -1.4181 | 0.0196 | -0.0883 | -72.352
-16 | -1.3877 | 0.0181 | -0.0849 | -76.6685
-15.5 | -1.356 | 0.01673 | -0.0815 | -81.052
-15 | -1.3221 | 0.01553 | -0.0781 | -85.132
-14.5 | -1.2856 | 0.01449 | -0.0749 | -88.7233
-14 | -1.2468 | 0.0136 | -0.0719 | -91.6765
-13.5 | -1.2069 | 0.0128 | -0.0689 | -94.2891
-13 | -1.1684 | 0.01196 | -0.0656 | -97.6923
-12.5 | -1.1269 | 0.01131 | -0.0627 | -99.6375
-12 | -1.0865 | 0.01065 | -0.0596 | -102.0188
-11.5 | -1.0463 | 0.01002 | -0.0564 | -104.4212
-11 | -1.0055 | 0.00949 | -0.0531 | -105.9536
-10.5 | -0.9682 | 0.00897 | -0.0491 | -107.9376
-10 | -0.9296 | 0.00861 | -0.0451 | -107.9675
-8 | -0.7196 | 0.00731 | -0.0406 | -98.4405
-7.5 | -0.6647 | 0.00701 | -0.0401 | -94.8217
-7 | -0.6084 | 0.00676 | -0.0399 | -90
-6.5 | -0.5511 | 0.00652 | -0.0399 | -84.5245
-6 | -0.4934 | 0.0063 | -0.0401 | -78.3175
-5.5 | -0.4358 | 0.00606 | -0.0403 | -71.9142
-5 | -0.3773 | 0.00586 | -0.0407 | -64.3857
-4.5 | -0.3184 | 0.00569 | -0.0413 | -55.9578
-4 | -0.2595 | 0.00553 | -0.0419 | -46.9259
-3.5 | -0.2001 | 0.00537 | -0.0426 | -37.2626
-3 | -0.1403 | 0.00521 | -0.0434 | -26.929
-2.5 | -0.0806 | 0.00507 | -0.0442 | -15.8974
-1.5 | 0.0366 | 0.0046 | -0.0456 | 7.9565
-1 | 0.0936 | 0.00427 | -0.046 | 21.9204
-0.5 | 0.151 | 0.00392 | -0.0466 | 38.5204
0 | 0.2064 | 0.00349 | -0.047 | 59.1404
0.5 | 0.2581 | 0.00311 | -0.0467 | 82.9904
1 | 0.3045 | 0.00398 | -0.0453 | 76.5075
2 | 0.4047 | 0.00503 | -0.0434 | 80.4573
2.5 | 0.453 | 0.00553 | -0.0421 | 81.9168
3.5 | 0.552 | 0.00634 | -0.0397 | 87.0662
4 | 0.6044 | 0.00656 | -0.039 | 92.1341
4.5 | 0.6558 | 0.00681 | -0.0381 | 96.2996
5 | 0.7023 | 0.00702 | -0.0361 | 100.0427
5.5 | 0.7417 | 0.00731 | -0.0326 | 101.4637
6 | 0.7838 | 0.00766 | -0.0298 | 102.3238
6.5 | 0.828 | 0.00801 | -0.0275 | 103.3708
7 | 0.8715 | 0.0084 | -0.0252 | 103.75
7.5 | 0.9149 | 0.00884 | -0.0228 | 103.4955
8 | 0.9594 | 0.00928 | -0.0207 | 103.3836
8.5 | 1.0032 | 0.00977 | -0.0185 | 102.6817
9 | 1.0448 | 0.01036 | -0.016 | 100.8494
9.5 | 1.0869 | 0.01097 | -0.0136 | 99.0793
10 | 1.1294 | 0.01158 | -0.0112 | 97.5302
10.5 | 1.1706 | 0.01226 | -0.0087 | 95.4812
11 | 1.2129 | 0.01295 | -0.0064 | 93.6602
11.5 | 1.251 | 0.01383 | -0.0035 | 90.4555
12 | 1.2902 | 0.01469 | -0.0009 | 87.8285
12.5 | 1.3287 | 0.01562 | 0.0018 | 85.064
13 | 1.3663 | 0.01663 | 0.0046 | 82.1587
13.5 | 1.406 | 0.01761 | 0.007 | 79.841
14 | 1.4417 | 0.01881 | 0.0099 | 76.6454
14.5 | 1.4766 | 0.02012 | 0.0127 | 73.3897
15 | 1.5104 | 0.02155 | 0.0156 | 70.0882
15.5 | 1.5436 | 0.02309 | 0.0184 | 66.8515
16 | 1.5714 | 0.02501 | 0.0215 | 62.8309
16.5 | 1.6005 | 0.02697 | 0.0244 | 59.3437
17 | 1.6284 | 0.02908 | 0.0272 | 55.9972
17.5 | 1.6561 | 0.03134 | 0.0298 | 52.843
18 | 1.6791 | 0.03399 | 0.0324 | 49.3998
18.5 | 1.6996 | 0.03697 | 0.0349 | 45.9724
19 | 1.7161 | 0.04039 | 0.0373 | 42.4882
19.5 | 1.7308 | 0.04395 | 0.0395 | 39.3811
20 | 1.7402 | 0.04853 | 0.0408 | 35.8582

## 151. Re 20M Mach 0.50 (1)
BIGFOIL.COM POLAR EXPORT
NACA66A216
NACA66A216 |  |  |  | Cl Max: | 1.197 | at alpha= | 20 | deg
JavaFoil+Calcfoil stall+Eppler ext transition |  |  |  | L/D Max: | 99.505 | at alpha= | 5.5 | deg
Re: | 20000000 |  |  | Cd Min: | 0.00564 | at alpha= | -3.5 | deg
Mach: | 0.5 |  |  | Cl=0 at alpha= | -1.6408 | deg
|  |  |  | @ Cl=0.1, Cd= | 0.0059021
|  |  |  | @ Cl=0.4, Cd= | 0.0063971
|  |  |  | @ Cl=0.6, Cd= | 0.0070767
alpha (deg) | Cl | Cd | Cm | Cl/Cd
-20 | -1.023 | 0.18415 | 0.002 | -5.556
-19.5 | -0.996 | 0.17541 | 0.002 | -5.678
-19 | -0.967 | 0.16858 | 0.001 | -5.738
-18.5 | -0.941 | 0.159 | 0 | -5.92
-18 | -0.914 | 0.15219 | 0 | -6.003
-17.5 | -0.885 | 0.14632 | -0.001 | -6.046
-17 | -0.856 | 0.14233 | -0.002 | -6.017
-16.5 | -0.829 | 0.13102 | -0.002 | -6.331
-16 | -0.803 | 0.12301 | -0.003 | -6.528
-15.5 | -0.774 | 0.12075 | -0.004 | -6.409
-15 | -0.748 | 0.10553 | -0.004 | -7.087
-14.5 | -0.724 | 0.09469 | -0.005 | -7.643
-14 | -0.699 | 0.08625 | -0.007 | -8.108
-13.5 | -0.665 | 0.0903 | -0.007 | -7.367
-13 | -0.643 | 0.0793 | -0.008 | -8.104
-12.5 | -0.709 | 0.02234 | -0.013 | -31.723
-12 | -0.69 | 0.01682 | -0.015 | -41.052
-11.5 | -0.661 | 0.01507 | -0.016 | -43.871
-11 | -0.632 | 0.01349 | -0.018 | -46.808
-10.5 | -0.499 | 0.06379 | -0.011 | -7.815
-10 | -0.468 | 0.06441 | -0.01 | -7.259
-9.5 | -0.446 | 0.05385 | -0.014 | -8.276
-9 | -0.5 | 0.0114 | -0.023 | -43.88
-8.5 | -0.468 | 0.0106 | -0.024 | -44.121
-8 | -0.67 | 0.01014 | -0.026 | -66.131
-7.5 | -0.688 | 0.00928 | -0.027 | -74.199
-7 | -0.664 | 0.0087 | -0.029 | -76.343
-6.5 | -0.624 | 0.00826 | -0.03 | -75.547
-6 | -0.574 | 0.00781 | -0.031 | -73.529
-5.5 | -0.518 | 0.00747 | -0.033 | -69.277
-5 | -0.457 | 0.0071 | -0.034 | -64.433
-4.5 | -0.393 | 0.00683 | -0.036 | -57.563
-4 | -0.327 | 0.00658 | -0.037 | -49.738
-3.5 | -0.26 | 0.00564 | -0.038 | -46.062
-3 | -0.191 | 0.00578 | -0.04 | -33.032
-2.5 | -0.121 | 0.00656 | -0.041 | -18.478
-2 | -0.051 | 0.00677 | -0.043 | -7.481
-1.5 | 0.02 | 0.00689 | -0.044 | 2.935
-1 | 0.091 | 0.00593 | -0.045 | 15.383
-0.5 | 0.162 | 0.00571 | -0.047 | 28.416
0 | 0.233 | 0.00616 | -0.048 | 37.735
0.5 | 0.303 | 0.00623 | -0.049 | 48.602
1 | 0.373 | 0.00632 | -0.051 | 59.071
1.5 | 0.443 | 0.00652 | -0.052 | 67.983
2 | 0.513 | 0.00666 | -0.053 | 77.051
2.5 | 0.58 | 0.00682 | -0.055 | 84.937
3 | 0.647 | 0.00768 | -0.056 | 84.179
3.5 | 0.713 | 0.008 | -0.057 | 89.061
4 | 0.778 | 0.00833 | -0.058 | 93.394
4.5 | 0.84 | 0.00873 | -0.06 | 96.255
5 | 0.9 | 0.00916 | -0.061 | 98.319
5.5 | 0.955 | 0.0096 | -0.062 | 99.505
6 | 1.003 | 0.01013 | -0.063 | 99.028
6.5 | 1.04 | 0.01065 | -0.065 | 97.646
7 | 1.06 | 0.01133 | -0.066 | 93.567
7.5 | 1.05 | 0.0123 | -0.067 | 85.341
8 | 0.959 | 0.01333 | -0.068 | 71.951
8.5 | 0.685 | 0.01449 | -0.069 | 47.311
9 | 0.719 | 0.0143 | -0.071 | 50.273
9.5 | 0.751 | 0.01544 | -0.072 | 48.626
10 | 0.782 | 0.01685 | -0.073 | 46.411
10.5 | 0.81 | 0.01883 | -0.073 | 43.013
11 | 0.839 | 0.02049 | -0.074 | 40.949
11.5 | 0.879 | 0.01852 | -0.076 | 47.451
12 | 0.909 | 0.02 | -0.077 | 45.453
12.5 | 0.937 | 0.02246 | -0.078 | 41.738
13 | 0.952 | 0.02872 | -0.077 | 33.15
13.5 | 0.845 | 0.09266 | -0.049 | 9.124
14 | 0.907 | 0.07467 | -0.063 | 12.142
14.5 | 0.896 | 0.1123 | -0.048 | 7.982
15 | 0.927 | 0.11478 | -0.051 | 8.073
15.5 | 0.95 | 0.12949 | -0.049 | 7.335
16 | 0.978 | 0.1326 | -0.051 | 7.376
16.5 | 1.007 | 0.13874 | -0.053 | 7.257
17 | 1.035 | 0.14248 | -0.055 | 7.267
17.5 | 1.06 | 0.15912 | -0.055 | 6.661
18 | 1.088 | 0.16533 | -0.056 | 6.58
18.5 | 1.116 | 0.16861 | -0.058 | 6.621
19 | 1.145 | 0.17958 | -0.059 | 6.376
19.5 | 1.168 | 0.19963 | -0.059 | 5.853
20 | 1.197 | 0.20552 | -0.061 | 5.822

## 152. Re 20M Mach 0.50 (2)
BIGFOIL.COM POLAR EXPORT
NACA66A216
NACA66A216 |  |  |  | Cl Max: | 1.16 | at alpha= | 10.5 | deg
XFOIL ncrit=9 |  |  |  | L/D Max: | 109.42 | at alpha= | 0.5 | deg
Re: | 20000000 |  |  | Cd Min: | 0.12364 | at alpha= | 15.5 | deg
Mach: | 0.5 |  |  | Cl=0 at alpha= | -1.908 | deg
|  |  |  | @ Cl=0.1, Cd= | 0.0044739
|  |  |  | @ Cl=0.4, Cd= | 0.0046801
|  |  |  | @ Cl=0.6, Cd= | 0.0080239
alpha (deg) | Cl | Cd | Cm | Cl/Cd
-14 | -0.5589 | 0.09408 | -0.0948 | -5.9407
-13.5 | -0.5707 | 0.08249 | -0.1022 | -6.9184
-13 | -0.5867 | 0.06927 | -0.1114 | -8.4698
-12.5 | -0.6051 | 0.05778 | -0.1198 | -10.4725
-12 | -0.6363 | 0.04754 | -0.1251 | -13.3845
-11.5 | -0.6724 | 0.03912 | -0.1261 | -17.1881
-11 | -0.704 | 0.03247 | -0.1234 | -21.6816
-10.5 | -0.7368 | 0.02654 | -0.1178 | -27.7619
-10 | -0.7683 | 0.02103 | -0.1099 | -36.5335
-9.5 | -0.7886 | 0.01592 | -0.1006 | -49.5352
-9 | -0.792 | 0.01205 | -0.0909 | -65.7261
-8.5 | -0.7709 | 0.01008 | -0.0825 | -76.4782
-8 | -0.7334 | 0.0089 | -0.0757 | -82.4045
-7.5 | -0.6868 | 0.00815 | -0.0702 | -84.2699
-7 | -0.6395 | 0.00758 | -0.0649 | -84.3668
-6.5 | -0.595 | 0.00723 | -0.0591 | -82.296
-6 | -0.5351 | 0.0069 | -0.0565 | -77.5507
-5.5 | -0.4727 | 0.00662 | -0.0547 | -71.4048
-5 | -0.4096 | 0.00633 | -0.0533 | -64.7077
-4.5 | -0.345 | 0.00609 | -0.0524 | -56.6502
-4 | -0.2789 | 0.00587 | -0.0522 | -47.5128
-3.5 | -0.2127 | 0.00565 | -0.0521 | -37.646
-3 | -0.1457 | 0.00545 | -0.0524 | -26.7339
-2.5 | -0.0786 | 0.00527 | -0.0529 | -14.9146
-2 | -0.0118 | 0.00512 | -0.0534 | -2.3047
-1.5 | 0.0523 | 0.00481 | -0.0536 | 10.8732
-0.5 | 0.1772 | 0.00393 | -0.0538 | 45.0891
0 | 0.2366 | 0.00312 | -0.0536 | 75.8333
0.5 | 0.302 | 0.00276 | -0.0543 | 109.4203
1 | 0.3547 | 0.00353 | -0.0525 | 100.4816
1.5 | 0.3928 | 0.00457 | -0.0478 | 85.9519
2 | 0.4353 | 0.00522 | -0.0437 | 83.3908
2.5 | 0.4647 | 0.00578 | -0.0368 | 80.3979
3 | 0.4877 | 0.00651 | -0.0287 | 74.9155
3.5 | 0.5211 | 0.00725 | -0.023 | 71.8759
4 | 0.5702 | 0.00773 | -0.0202 | 73.7646
4.5 | 0.6209 | 0.00823 | -0.0176 | 75.4435
5 | 0.6731 | 0.00873 | -0.0151 | 77.1019
5.5 | 0.7236 | 0.00932 | -0.0123 | 77.6395
6 | 0.7747 | 0.00993 | -0.0095 | 78.0161
6.5 | 0.8258 | 0.0106 | -0.0065 | 77.9057
7 | 0.8762 | 0.01134 | -0.0032 | 77.2663
7.5 | 0.927 | 0.0121 | 0.0001 | 76.6116
8 | 0.9783 | 0.0129 | 0.0036 | 75.8372
8.5 | 1.0274 | 0.01386 | 0.0076 | 74.127
9 | 1.0743 | 0.015 | 0.0121 | 71.62
9.5 | 1.1193 | 0.01632 | 0.0171 | 68.5846
10 | 1.1546 | 0.01817 | 0.0232 | 63.5443
10.5 | 1.16 | 0.02148 | 0.0317 | 54.0037
11 | 1.1458 | 0.02619 | 0.0405 | 43.7495
11.5 | 1.1281 | 0.03198 | 0.0476 | 35.2752
12 | 1.1015 | 0.03902 | 0.0529 | 28.2291
12.5 | 1.0615 | 0.04793 | 0.0557 | 22.1469
13 | 1.0273 | 0.05762 | 0.0554 | 17.8289
13.5 | 0.9877 | 0.06949 | 0.0514 | 14.2136
14 | 0.9577 | 0.08212 | 0.0447 | 11.6622
14.5 | 0.9322 | 0.09569 | 0.0357 | 9.7419
15 | 0.911 | 0.10997 | 0.0259 | 8.2841
15.5 | 0.8965 | 0.12364 | 0.0168 | 7.2509