## index
index | Re | Mach | Datasource
1 | 50000 | 0 | JavaFoil+Calcfoil stall+Eppler ext transition
2 | 50000 | 0 | XFOIL ncrit=9
3 | 50000 | 0.1 | JavaFoil+Calcfoil stall+Eppler ext transition
4 | 50000 | 0.1 | XFOIL ncrit=9
5 | 50000 | 0.25 | JavaFoil+Calcfoil stall+Eppler ext transition
6 | 50000 | 0.25 | XFOIL ncrit=9
7 | 50000 | 0.5 | JavaFoil+Calcfoil stall+Eppler ext transition
8 | 50000 | 0.5 | XFOIL ncrit=9
9 | 100000 | 0 | JavaFoil+Calcfoil stall+Eppler ext transition
10 | 100000 | 0 | XFOIL ncrit=9
11 | 100000 | 0.1 | JavaFoil+Calcfoil stall+Eppler ext transition
12 | 100000 | 0.1 | XFOIL ncrit=9
13 | 100000 | 0.25 | JavaFoil+Calcfoil stall+Eppler ext transition
14 | 100000 | 0.25 | XFOIL ncrit=9
15 | 100000 | 0.5 | JavaFoil+Calcfoil stall+Eppler ext transition
16 | 100000 | 0.5 | XFOIL ncrit=9
17 | 250000 | 0 | JavaFoil+Calcfoil stall+Eppler ext transition
18 | 250000 | 0 | XFOIL ncrit=9
19 | 250000 | 0.1 | JavaFoil+Calcfoil stall+Eppler ext transition
20 | 250000 | 0.1 | XFOIL ncrit=9
21 | 250000 | 0.25 | JavaFoil+Calcfoil stall+Eppler ext transition
22 | 250000 | 0.25 | XFOIL ncrit=9
23 | 250000 | 0.5 | JavaFoil+Calcfoil stall+Eppler ext transition
24 | 250000 | 0.5 | XFOIL ncrit=9
25 | 500000 | 0 | JavaFoil+Calcfoil stall+Eppler ext transition
26 | 500000 | 0 | XFOIL ncrit=9
27 | 500000 | 0.1 | JavaFoil+Calcfoil stall+Eppler ext transition
28 | 500000 | 0.1 | XFOIL ncrit=9
29 | 500000 | 0.25 | JavaFoil+Calcfoil stall+Eppler ext transition
30 | 500000 | 0.25 | XFOIL ncrit=9
31 | 500000 | 0.5 | JavaFoil+Calcfoil stall+Eppler ext transition
32 | 500000 | 0.5 | XFOIL ncrit=9
33 | 750000 | 0 | JavaFoil+Calcfoil stall+Eppler ext transition
34 | 750000 | 0 | XFOIL ncrit=9
35 | 750000 | 0.1 | JavaFoil+Calcfoil stall+Eppler ext transition
36 | 750000 | 0.1 | XFOIL ncrit=9
37 | 750000 | 0.25 | JavaFoil+Calcfoil stall+Eppler ext transition
38 | 750000 | 0.25 | XFOIL ncrit=9
39 | 750000 | 0.5 | JavaFoil+Calcfoil stall+Eppler ext transition
40 | 750000 | 0.5 | XFOIL ncrit=9
41 | 1000000 | 0 | JavaFoil+Calcfoil stall+Eppler ext transition
42 | 1000000 | 0 | XFOIL ncrit=9
43 | 1000000 | 0.1 | JavaFoil+Calcfoil stall+Eppler ext transition
44 | 1000000 | 0.1 | XFOIL ncrit=9
45 | 1000000 | 0.25 | JavaFoil+Calcfoil stall+Eppler ext transition
46 | 1000000 | 0.25 | XFOIL ncrit=9
47 | 1000000 | 0.5 | JavaFoil+Calcfoil stall+Eppler ext transition
48 | 1000000 | 0.5 | XFOIL ncrit=9
49 | 2000000 | 0 | JavaFoil+Calcfoil stall+Eppler ext transition
50 | 2000000 | 0 | XFOIL ncrit=9
51 | 2000000 | 0.1 | JavaFoil+Calcfoil stall+Eppler ext transition
52 | 2000000 | 0.1 | XFOIL ncrit=9
53 | 2000000 | 0.25 | JavaFoil+Calcfoil stall+Eppler ext transition
54 | 2000000 | 0.25 | XFOIL ncrit=9
55 | 2000000 | 0.5 | JavaFoil+Calcfoil stall+Eppler ext transition
56 | 2000000 | 0.5 | XFOIL ncrit=9
57 | 3000000 | 0 | JavaFoil+Calcfoil stall+Eppler ext transition
58 | 3000000 | 0 | XFOIL ncrit=9
59 | 3000000 | 0.1 | JavaFoil+Calcfoil stall+Eppler ext transition
60 | 3000000 | 0.1 | XFOIL ncrit=9
61 | 3000000 | 0.25 | JavaFoil+Calcfoil stall+Eppler ext transition
62 | 3000000 | 0.25 | XFOIL ncrit=9
63 | 3000000 | 0.5 | JavaFoil+Calcfoil stall+Eppler ext transition
64 | 3000000 | 0.5 | XFOIL ncrit=9
65 | 4000000 | 0 | JavaFoil+Calcfoil stall+Eppler ext transition
66 | 4000000 | 0 | XFOIL ncrit=9
67 | 4000000 | 0.1 | JavaFoil+Calcfoil stall+Eppler ext transition
68 | 4000000 | 0.1 | XFOIL ncrit=9
69 | 4000000 | 0.25 | JavaFoil+Calcfoil stall+Eppler ext transition
70 | 4000000 | 0.25 | XFOIL ncrit=9
71 | 4000000 | 0.5 | JavaFoil+Calcfoil stall+Eppler ext transition
72 | 4000000 | 0.5 | XFOIL ncrit=9
73 | 5000000 | 0 | JavaFoil+Calcfoil stall+Eppler ext transition
74 | 5000000 | 0 | XFOIL ncrit=9
75 | 5000000 | 0.1 | JavaFoil+Calcfoil stall+Eppler ext transition
76 | 5000000 | 0.1 | XFOIL ncrit=9
77 | 5000000 | 0.25 | JavaFoil+Calcfoil stall+Eppler ext transition
78 | 5000000 | 0.25 | XFOIL ncrit=9
79 | 5000000 | 0.5 | JavaFoil+Calcfoil stall+Eppler ext transition
80 | 5000000 | 0.5 | XFOIL ncrit=9
81 | 6000000 | 0 | JavaFoil+Calcfoil stall+Eppler ext transition
82 | 6000000 | 0 | XFOIL ncrit=9
83 | 6000000 | 0.1 | JavaFoil+Calcfoil stall+Eppler ext transition
84 | 6000000 | 0.1 | XFOIL ncrit=9
85 | 6000000 | 0.25 | JavaFoil+Calcfoil stall+Eppler ext transition
86 | 6000000 | 0.25 | XFOIL ncrit=9
87 | 6000000 | 0.5 | JavaFoil+Calcfoil stall+Eppler ext transition
88 | 6000000 | 0.5 | XFOIL ncrit=9
89 | 7000000 | 0 | JavaFoil+Calcfoil stall+Eppler ext transition
90 | 7000000 | 0 | XFOIL ncrit=9
91 | 7000000 | 0.1 | JavaFoil+Calcfoil stall+Eppler ext transition
92 | 7000000 | 0.1 | XFOIL ncrit=9
93 | 7000000 | 0.25 | JavaFoil+Calcfoil stall+Eppler ext transition
94 | 7000000 | 0.25 | XFOIL ncrit=9
95 | 7000000 | 0.5 | JavaFoil+Calcfoil stall+Eppler ext transition
96 | 7000000 | 0.5 | XFOIL ncrit=9
97 | 8000000 | 0 | JavaFoil+Calcfoil stall+Eppler ext transition
98 | 8000000 | 0 | XFOIL ncrit=9
99 | 8000000 | 0.1 | JavaFoil+Calcfoil stall+Eppler ext transition
100 | 8000000 | 0.1 | XFOIL ncrit=9
101 | 8000000 | 0.25 | JavaFoil+Calcfoil stall+Eppler ext transition
102 | 8000000 | 0.25 | XFOIL ncrit=9
103 | 8000000 | 0.5 | JavaFoil+Calcfoil stall+Eppler ext transition
104 | 8000000 | 0.5 | XFOIL ncrit=9
105 | 10000000 | 0 | JavaFoil+Calcfoil stall+Eppler ext transition
106 | 10000000 | 0 | XFOIL ncrit=9
107 | 10000000 | 0.1 | JavaFoil+Calcfoil stall+Eppler ext transition
108 | 10000000 | 0.1 | XFOIL ncrit=9
109 | 10000000 | 0.25 | JavaFoil+Calcfoil stall+Eppler ext transition
110 | 10000000 | 0.25 | XFOIL ncrit=9
111 | 10000000 | 0.5 | JavaFoil+Calcfoil stall+Eppler ext transition
112 | 10000000 | 0.5 | XFOIL ncrit=9
113 | 12000000 | 0 | JavaFoil+Calcfoil stall+Eppler ext transition
114 | 12000000 | 0 | XFOIL ncrit=9
115 | 12000000 | 0.1 | JavaFoil+Calcfoil stall+Eppler ext transition
116 | 12000000 | 0.1 | XFOIL ncrit=9
117 | 12000000 | 0.25 | JavaFoil+Calcfoil stall+Eppler ext transition
118 | 12000000 | 0.25 | XFOIL ncrit=9
119 | 12000000 | 0.5 | JavaFoil+Calcfoil stall+Eppler ext transition
120 | 12000000 | 0.5 | XFOIL ncrit=9
121 | 14000000 | 0 | JavaFoil+Calcfoil stall+Eppler ext transition
122 | 14000000 | 0 | XFOIL ncrit=9
123 | 14000000 | 0.1 | JavaFoil+Calcfoil stall+Eppler ext transition
124 | 14000000 | 0.1 | XFOIL ncrit=9
125 | 14000000 | 0.25 | JavaFoil+Calcfoil stall+Eppler ext transition
126 | 14000000 | 0.25 | XFOIL ncrit=9
127 | 14000000 | 0.5 | JavaFoil+Calcfoil stall+Eppler ext transition
128 | 14000000 | 0.5 | XFOIL ncrit=9
129 | 16000000 | 0 | JavaFoil+Calcfoil stall+Eppler ext transition
130 | 16000000 | 0 | XFOIL ncrit=9
131 | 16000000 | 0.1 | JavaFoil+Calcfoil stall+Eppler ext transition
132 | 16000000 | 0.1 | XFOIL ncrit=9
133 | 16000000 | 0.25 | JavaFoil+Calcfoil stall+Eppler ext transition
134 | 16000000 | 0.25 | XFOIL ncrit=9
135 | 16000000 | 0.5 | JavaFoil+Calcfoil stall+Eppler ext transition
136 | 16000000 | 0.5 | XFOIL ncrit=9
137 | 18000000 | 0 | JavaFoil+Calcfoil stall+Eppler ext transition
138 | 18000000 | 0 | XFOIL ncrit=9
139 | 18000000 | 0.1 | JavaFoil+Calcfoil stall+Eppler ext transition
140 | 18000000 | 0.1 | XFOIL ncrit=9
141 | 18000000 | 0.25 | JavaFoil+Calcfoil stall+Eppler ext transition
142 | 18000000 | 0.25 | XFOIL ncrit=9
143 | 18000000 | 0.5 | JavaFoil+Calcfoil stall+Eppler ext transition
144 | 18000000 | 0.5 | XFOIL ncrit=9
145 | 20000000 | 0 | JavaFoil+Calcfoil stall+Eppler ext transition
146 | 20000000 | 0 | XFOIL ncrit=9
147 | 20000000 | 0.1 | JavaFoil+Calcfoil stall+Eppler ext transition
148 | 20000000 | 0.1 | XFOIL ncrit=9
149 | 20000000 | 0.25 | JavaFoil+Calcfoil stall+Eppler ext transition
150 | 20000000 | 0.25 | XFOIL ncrit=9
151 | 20000000 | 0.5 | JavaFoil+Calcfoil stall+Eppler ext transition
152 | 20000000 | 0.5 | XFOIL ncrit=9

## 1. Re 50k Mach 0.00 (1)
BIGFOIL.COM POLAR EXPORT
NACA33124
NACA33124 |  |  |  | Cl Max: | 1.943 | at alpha= | 20 | deg
JavaFoil+Calcfoil stall+Eppler ext transition |  |  |  | L/D Max: | 21.419 | at alpha= | 5 | deg
Re: | 50000 |  |  | Cd Min: | 0.02355 | at alpha= | -2 | deg
Mach: | 0 |  |  | Cl=0 at alpha= | -1.625 | deg
|  |  |  | @ Cl=0.1, Cd= | 0.023696
|  |  |  | @ Cl=0.4, Cd= | 0.026354
|  |  |  | @ Cl=0.6, Cd= | 0.030106
alpha (deg) | Cl | Cd | Cm | Cl/Cd
-20 | -1.512 | 0.21251 | 0.016 | -7.114
-19.5 | -1.495 | 0.20278 | 0.015 | -7.375
-19 | -1.477 | 0.19349 | 0.015 | -7.634
-18.5 | -1.457 | 0.18363 | 0.015 | -7.935
-18 | -1.435 | 0.17485 | 0.015 | -8.208
-17.5 | -1.412 | 0.16611 | 0.015 | -8.498
-17 | -1.386 | 0.15797 | 0.015 | -8.774
-16.5 | -1.358 | 0.14988 | 0.014 | -9.064
-16 | -1.329 | 0.14192 | 0.014 | -9.361
-15.5 | -1.297 | 0.1345 | 0.014 | -9.644
-15 | -1.264 | 0.12751 | 0.014 | -9.913
-14.5 | -1.229 | 0.12052 | 0.014 | -10.201
-14 | -1.193 | 0.11407 | 0.014 | -10.462
-13.5 | -1.156 | 0.10797 | 0.014 | -10.706
-13 | -1.117 | 0.10197 | 0.013 | -10.957
-12.5 | -1.077 | 0.09631 | 0.013 | -11.183
-12 | -1.036 | 0.09088 | 0.013 | -11.394
-11.5 | -0.993 | 0.08571 | 0.013 | -11.583
-11 | -0.949 | 0.08086 | 0.013 | -11.736
-10.5 | -0.905 | 0.07614 | 0.013 | -11.88
-10 | -0.859 | 0.07159 | 0.013 | -12.005
-9.5 | -0.954 | 0.03462 | 0.021 | -27.561
-9 | -0.902 | 0.033 | 0.021 | -27.334
-8.5 | -0.848 | 0.03164 | 0.021 | -26.799
-8 | -0.792 | 0.03044 | 0.02 | -26.014
-7.5 | -0.735 | 0.02938 | 0.02 | -25.001
-7 | -0.676 | 0.02846 | 0.019 | -23.753
-6.5 | -0.616 | 0.02765 | 0.019 | -22.291
-6 | -0.55 | 0.02623 | 0.018 | -20.973
-5.5 | -0.49 | 0.02557 | 0.018 | -19.151
-5 | -0.428 | 0.02502 | 0.017 | -17.123
-4.5 | -0.366 | 0.02457 | 0.017 | -14.912
-4 | -0.304 | 0.02421 | 0.016 | -12.543
-3.5 | -0.24 | 0.02394 | 0.016 | -10.042
-3 | -0.177 | 0.02374 | 0.015 | -7.442
-2.5 | -0.113 | 0.02361 | 0.015 | -4.77
-2 | -0.048 | 0.02355 | 0.014 | -2.051
-1.5 | 0.016 | 0.02357 | 0.014 | 0.682
-1 | 0.08 | 0.02365 | 0.013 | 3.404
-0.5 | 0.145 | 0.0238 | 0.013 | 6.088
0 | 0.205 | 0.02465 | 0.012 | 8.322
0.5 | 0.267 | 0.02509 | 0.012 | 10.65
1 | 0.329 | 0.02561 | 0.011 | 12.854
1.5 | 0.391 | 0.02623 | 0.011 | 14.89
2 | 0.45 | 0.02704 | 0.01 | 16.639
2.5 | 0.508 | 0.02801 | 0.01 | 18.13
3 | 0.564 | 0.02919 | 0.009 | 19.331
3.5 | 0.619 | 0.03059 | 0.009 | 20.25
4 | 0.673 | 0.03221 | 0.008 | 20.901
4.5 | 0.726 | 0.0341 | 0.008 | 21.28
5 | 0.777 | 0.03626 | 0.007 | 21.419
5.5 | 0.827 | 0.03866 | 0.006 | 21.385
6 | 0.876 | 0.04133 | 0.006 | 21.188
6.5 | 0.924 | 0.04424 | 0.006 | 20.877
7 | 0.972 | 0.0473 | 0.005 | 20.541
7.5 | 1.018 | 0.05066 | 0.005 | 20.101
8 | 1.065 | 0.0542 | 0.004 | 19.644
8.5 | 1.112 | 0.0578 | 0.004 | 19.232
9 | 1.157 | 0.06164 | 0.003 | 18.776
9.5 | 1.203 | 0.06576 | 0.003 | 18.287
10 | 1.248 | 0.06988 | 0.003 | 17.861
10.5 | 1.293 | 0.07421 | 0.002 | 17.422
11 | 1.337 | 0.07883 | 0.002 | 16.958
11.5 | 1.381 | 0.08353 | 0.002 | 16.529
12 | 1.423 | 0.08843 | 0.001 | 16.098
12.5 | 1.466 | 0.0936 | 0.001 | 15.658
13 | 1.507 | 0.09895 | 0.001 | 15.227
13.5 | 1.548 | 0.10439 | 0 | 14.826
14 | 1.588 | 0.11007 | 0 | 14.422
14.5 | 1.626 | 0.11606 | 0 | 14.008
15 | 1.663 | 0.12215 | -0.001 | 13.617
15.5 | 1.699 | 0.12862 | -0.001 | 13.211
16 | 1.733 | 0.13533 | -0.001 | 12.808
16.5 | 1.766 | 0.14228 | -0.001 | 12.411
17 | 1.797 | 0.14963 | -0.002 | 12.01
17.5 | 1.826 | 0.15723 | -0.002 | 11.614
18 | 1.853 | 0.16488 | -0.002 | 11.24
18.5 | 1.879 | 0.17313 | -0.002 | 10.853
19 | 1.902 | 0.18155 | -0.003 | 10.477
19.5 | 1.923 | 0.19018 | -0.003 | 10.113
20 | 1.943 | 0.19934 | -0.003 | 9.746

## 2. Re 50k Mach 0.00 (2)
BIGFOIL.COM POLAR EXPORT
NACA33124
NACA33124 |  |  |  | Cl Max: | 0.8768 | at alpha= | 2 | deg
XFOIL ncrit=9 |  |  |  | L/D Max: | 15.8841 | at alpha= | 2 | deg
Re: | 50000 |  |  | Cd Min: | 0.12954 | at alpha= | -15 | deg
Mach: | 0 |  |  | Cl=0 at alpha= | -5.7224 | deg
|  |  |  | @ Cl=0.1, Cd= | 0.066505
|  |  |  | @ Cl=0.4, Cd= | 0.12831
|  |  |  | @ Cl=0.6, Cd= | 0.12831
alpha (deg) | Cl | Cd | Cm | Cl/Cd
-15 | -0.3668 | 0.12954 | -0.0373 | -2.8316
-14.5 | -0.419 | 0.11319 | -0.042 | -3.7017
-14 | -0.4757 | 0.09643 | -0.0457 | -4.9331
-13.5 | -0.8024 | 0.05481 | -0.0483 | -14.6397
-13 | -0.7941 | 0.05179 | -0.0439 | -15.3331
-12.5 | -0.7983 | 0.04887 | -0.0379 | -16.3352
-12 | -0.7932 | 0.04732 | -0.0314 | -16.7625
-11 | -0.465 | 0.08034 | -0.0193 | -5.7879
-10.5 | -0.4122 | 0.08528 | -0.0123 | -4.8335
-10 | -0.3654 | 0.08886 | -0.0061 | -4.1121
-9.5 | -0.2473 | 0.10041 | 0.002 | -2.4629
-9 | -0.2964 | 0.09868 | 0.0093 | -3.0036
-8.5 | -0.337 | 0.09616 | 0.0152 | -3.5046
-8 | -0.3003 | 0.09491 | 0.0134 | -3.1641
-7.5 | -0.2029 | 0.08954 | -0.0018 | -2.266
-7 | -0.1505 | 0.08372 | -0.0123 | -1.7977
-6.5 | -0.1374 | 0.07886 | -0.0155 | -1.7423
-6 | -0.0407 | 0.07532 | -0.0261 | -0.54036
-5.5 | 0.0326 | 0.07136 | -0.0339 | 0.45684
-5 | 0.0763 | 0.06749 | -0.0377 | 1.1305
-4.5 | 0.1605 | 0.06399 | -0.0452 | 2.5082
-4 | 0.2651 | 0.06044 | -0.0541 | 4.3862
-3.5 | 0.3255 | 0.05906 | -0.0554 | 5.5113
-3 | 0.3911 | 0.05704 | -0.0577 | 6.8566
-2.5 | 0.4522 | 0.05532 | -0.0591 | 8.1743
-2 | 0.5107 | 0.05386 | -0.0601 | 9.482
-1.5 | 0.5394 | 0.05395 | -0.057 | 9.9981
-1 | 0.5723 | 0.05403 | -0.0547 | 10.5923
-0.5 | 0.607 | 0.0542 | -0.0529 | 11.1993
0 | 0.6447 | 0.0546 | -0.0517 | 11.8077
0.5 | 0.7001 | 0.05472 | -0.0539 | 12.7942
1 | 0.7481 | 0.05534 | -0.0553 | 13.5183
1.5 | 0.8233 | 0.05517 | -0.0618 | 14.923
2 | 0.8768 | 0.0552 | -0.0644 | 15.8841
3 | 0.4099 | 0.09412 | -0.0242 | 4.3551
3.5 | 0.3638 | 0.10033 | -0.0201 | 3.626
4 | 0.367 | 0.10454 | -0.018 | 3.5106
5.5 | 0.2339 | 0.12357 | -0.0082 | 1.8929
6 | 0.1876 | 0.12222 | -0.0005 | 1.5349
6.5 | 0.1892 | 0.12536 | 0.0031 | 1.5093
7 | 0.2034 | 0.12831 | 0.0061 | 1.5852

## 3. Re 50k Mach 0.10 (1)
BIGFOIL.COM POLAR EXPORT
NACA33124
NACA33124 |  |  |  | Cl Max: | 1.935 | at alpha= | 20 | deg
JavaFoil+Calcfoil stall+Eppler ext transition |  |  |  | L/D Max: | 21.246 | at alpha= | 5 | deg
Re: | 50000 |  |  | Cd Min: | 0.02365 | at alpha= | -2 | deg
Mach: | 0.1 |  |  | Cl=0 at alpha= | -1.6231 | deg
|  |  |  | @ Cl=0.1, Cd= | 0.023794
|  |  |  | @ Cl=0.4, Cd= | 0.026519
|  |  |  | @ Cl=0.6, Cd= | 0.030314
alpha (deg) | Cl | Cd | Cm | Cl/Cd
-20 | -1.501 | 0.21603 | 0.016 | -6.948
-19.5 | -1.486 | 0.20563 | 0.015 | -7.228
-19 | -1.47 | 0.19596 | 0.015 | -7.5
-18.5 | -1.451 | 0.18643 | 0.015 | -7.785
-18 | -1.431 | 0.17718 | 0.015 | -8.076
-17.5 | -1.408 | 0.16782 | 0.015 | -8.392
-17 | -1.384 | 0.15951 | 0.015 | -8.676
-16.5 | -1.357 | 0.1511 | 0.015 | -8.983
-16 | -1.328 | 0.14315 | 0.014 | -9.279
-15.5 | -1.298 | 0.1359 | 0.014 | -9.549
-15 | -1.265 | 0.12853 | 0.014 | -9.844
-14.5 | -1.231 | 0.1216 | 0.014 | -10.125
-14 | -1.196 | 0.11499 | 0.014 | -10.397
-13.5 | -1.158 | 0.10863 | 0.014 | -10.665
-13 | -1.12 | 0.10255 | 0.013 | -10.923
-12.5 | -1.08 | 0.09682 | 0.013 | -11.156
-12 | -1.039 | 0.0914 | 0.013 | -11.366
-11.5 | -0.996 | 0.08622 | 0.013 | -11.553
-11 | -0.952 | 0.08127 | 0.013 | -11.72
-10.5 | -0.908 | 0.07654 | 0.013 | -11.86
-10 | -0.863 | 0.07199 | 0.013 | -11.981
-9.5 | -0.957 | 0.03498 | 0.021 | -27.36
-9 | -0.905 | 0.03331 | 0.021 | -27.176
-8.5 | -0.851 | 0.03191 | 0.021 | -26.672
-8 | -0.795 | 0.03067 | 0.02 | -25.919
-7.5 | -0.738 | 0.02959 | 0.02 | -24.926
-7 | -0.679 | 0.02864 | 0.019 | -23.701
-6.5 | -0.619 | 0.02782 | 0.019 | -22.254
-6 | -0.558 | 0.0271 | 0.018 | -20.596
-5.5 | -0.492 | 0.02572 | 0.018 | -19.124
-5 | -0.43 | 0.02516 | 0.017 | -17.106
-4.5 | -0.368 | 0.0247 | 0.017 | -14.904
-4 | -0.305 | 0.02433 | 0.016 | -12.541
-3.5 | -0.241 | 0.02405 | 0.016 | -10.042
-3 | -0.177 | 0.02384 | 0.015 | -7.444
-2.5 | -0.113 | 0.02371 | 0.015 | -4.771
-2 | -0.049 | 0.02365 | 0.014 | -2.052
-1.5 | 0.016 | 0.02367 | 0.014 | 0.683
-1 | 0.081 | 0.02375 | 0.013 | 3.405
-0.5 | 0.146 | 0.0239 | 0.013 | 6.091
0 | 0.206 | 0.02479 | 0.012 | 8.311
0.5 | 0.268 | 0.02524 | 0.012 | 10.633
1 | 0.331 | 0.02575 | 0.011 | 12.843
1.5 | 0.392 | 0.02641 | 0.011 | 14.85
2 | 0.452 | 0.02723 | 0.01 | 16.581
2.5 | 0.51 | 0.02824 | 0.01 | 18.053
3 | 0.566 | 0.02944 | 0.009 | 19.237
3.5 | 0.622 | 0.03088 | 0.009 | 20.128
4 | 0.675 | 0.03256 | 0.008 | 20.745
4.5 | 0.728 | 0.03449 | 0.008 | 21.101
5 | 0.779 | 0.03667 | 0.007 | 21.246
5.5 | 0.829 | 0.03915 | 0.006 | 21.174
6 | 0.878 | 0.04187 | 0.006 | 20.971
6.5 | 0.927 | 0.04479 | 0.006 | 20.684
7 | 0.974 | 0.04795 | 0.005 | 20.316
7.5 | 1.021 | 0.05136 | 0.005 | 19.882
8 | 1.068 | 0.0549 | 0.004 | 19.452
8.5 | 1.114 | 0.05859 | 0.004 | 19.023
9 | 1.16 | 0.06247 | 0.003 | 18.575
9.5 | 1.206 | 0.06665 | 0.003 | 18.089
10 | 1.252 | 0.07077 | 0.003 | 17.687
10.5 | 1.297 | 0.07515 | 0.002 | 17.253
11 | 1.34 | 0.07983 | 0.002 | 16.792
11.5 | 1.384 | 0.08463 | 0.002 | 16.356
12 | 1.427 | 0.08956 | 0.001 | 15.937
12.5 | 1.469 | 0.09477 | 0.001 | 15.503
13 | 1.51 | 0.10021 | 0.001 | 15.073
13.5 | 1.551 | 0.10574 | 0 | 14.67
14 | 1.591 | 0.11157 | 0 | 14.257
14.5 | 1.629 | 0.11764 | 0 | 13.843
15 | 1.666 | 0.12393 | -0.001 | 13.44
15.5 | 1.701 | 0.13048 | -0.001 | 13.036
16 | 1.735 | 0.13747 | -0.001 | 12.618
16.5 | 1.767 | 0.14463 | -0.001 | 12.215
17 | 1.797 | 0.15194 | -0.002 | 11.825
17.5 | 1.825 | 0.15991 | -0.002 | 11.411
18 | 1.851 | 0.16781 | -0.002 | 11.031
18.5 | 1.876 | 0.17636 | -0.002 | 10.636
19 | 1.897 | 0.18511 | -0.003 | 10.248
19.5 | 1.917 | 0.1942 | -0.003 | 9.872
20 | 1.935 | 0.20344 | -0.003 | 9.512

## 4. Re 50k Mach 0.10 (2)
BIGFOIL.COM POLAR EXPORT
NACA33124
NACA33124 |  |  |  | Cl Max: | 0.8781 | at alpha= | 2 | deg
XFOIL ncrit=9 |  |  |  | L/D Max: | 15.6776 | at alpha= | 2 | deg
Re: | 50000 |  |  | Cd Min: | 0.19317 | at alpha= | -19 | deg
Mach: | 0.1 |  |  | Cl=0 at alpha= | -5.8483 | deg
|  |  |  | @ Cl=0.1, Cd= | 0.067639
|  |  |  | @ Cl=0.4, Cd= | 0.12919
|  |  |  | @ Cl=0.6, Cd= | 0.12919
alpha (deg) | Cl | Cd | Cm | Cl/Cd
-19 | -0.352 | 0.19317 | -0.0187 | -1.8222
-18.5 | -0.3279 | 0.18603 | -0.0198 | -1.7626
-18 | -0.3269 | 0.18349 | -0.0212 | -1.7816
-17.5 | -0.3025 | 0.17612 | -0.0221 | -1.7176
-15.5 | -0.3454 | 0.14353 | -0.0338 | -2.4065
-15 | -0.33 | 0.13539 | -0.0346 | -2.4374
-14.5 | -0.7002 | 0.07211 | -0.0577 | -9.7102
-14 | -0.8065 | 0.05941 | -0.0532 | -13.5752
-13.5 | -0.7815 | 0.05676 | -0.0502 | -13.7685
-13 | -0.7762 | 0.05347 | -0.0458 | -14.5166
-12.5 | -0.7811 | 0.05037 | -0.04 | -15.5072
-12 | -0.8059 | 0.04718 | -0.0317 | -17.0814
-11.5 | -0.4923 | 0.07693 | -0.0282 | -6.3993
-11 | -0.753 | 0.05253 | -0.0158 | -14.3347
-9.5 | -0.3637 | 0.09058 | 0.0009 | -4.0152
-9 | -0.4024 | 0.09015 | 0.0095 | -4.4637
-8.5 | -0.3164 | 0.09969 | 0.0159 | -3.1738
-8 | -0.2934 | 0.09502 | 0.0112 | -3.0878
-7.5 | -0.19 | 0.08994 | -0.004 | -2.1125
-7 | -0.1426 | 0.08422 | -0.0134 | -1.6932
-6.5 | -0.1236 | 0.07929 | -0.0174 | -1.5588
-6 | -0.0237 | 0.07545 | -0.0287 | -0.31412
-5.5 | 0.0544 | 0.07126 | -0.0372 | 0.7634
-5 | 0.1049 | 0.06725 | -0.0419 | 1.5599
-4.5 | 0.1871 | 0.06366 | -0.049 | 2.9391
-4 | 0.2635 | 0.06164 | -0.053 | 4.2748
-3.5 | 0.3376 | 0.05916 | -0.0568 | 5.7066
-3 | 0.4065 | 0.05691 | -0.0595 | 7.1429
-2.5 | 0.4697 | 0.0551 | -0.0612 | 8.5245
-2 | 0.4965 | 0.05501 | -0.0578 | 9.0256
-1.5 | 0.5305 | 0.05485 | -0.0554 | 9.6718
-1 | 0.5684 | 0.05471 | -0.0538 | 10.3893
-0.5 | 0.6055 | 0.05482 | -0.0523 | 11.0452
0 | 0.636 | 0.05553 | -0.0501 | 11.4533
0.5 | 0.6745 | 0.0563 | -0.0497 | 11.9805
1 | 0.7196 | 0.05735 | -0.0511 | 12.5475
1.5 | 0.7767 | 0.05814 | -0.0548 | 13.3591
2 | 0.8781 | 0.05601 | -0.0639 | 15.6776
2.5 | 0.4708 | 0.08786 | -0.0294 | 5.3585
3 | 0.4006 | 0.09563 | -0.0239 | 4.1891
3.5 | 0.3593 | 0.10154 | -0.0201 | 3.5385
4 | 0.2039 | 0.11529 | -0.0172 | 1.7686
4.5 | 0.2244 | 0.11821 | -0.0152 | 1.8983
5 | 0.1897 | 0.11858 | -0.0085 | 1.5998
5.5 | 0.232 | 0.12435 | -0.0082 | 1.8657
6 | 0.1888 | 0.12294 | -0.0006 | 1.5357
6.5 | 0.1845 | 0.12561 | 0.0034 | 1.4688
7 | 0.2052 | 0.12919 | 0.0059 | 1.5884

## 5. Re 50k Mach 0.25 (1)
BIGFOIL.COM POLAR EXPORT
NACA33124
NACA33124 |  |  |  | Cl Max: | 1.862 | at alpha= | 20 | deg
JavaFoil+Calcfoil stall+Eppler ext transition |  |  |  | L/D Max: | 20.22 | at alpha= | 5 | deg
Re: | 50000 |  |  | Cd Min: | 0.02422 | at alpha= | -2 | deg
Mach: | 0.25 |  |  | Cl=0 at alpha= | -1.6269 | deg
|  |  |  | @ Cl=0.1, Cd= | 0.024364
|  |  |  | @ Cl=0.4, Cd= | 0.02741
|  |  |  | @ Cl=0.6, Cd= | 0.031628
alpha (deg) | Cl | Cd | Cm | Cl/Cd
-20 | -1.405 | 0.24028 | 0.016 | -5.849
-19.5 | -1.405 | 0.22635 | 0.015 | -6.209
-19 | -1.402 | 0.2151 | 0.015 | -6.52
-18.5 | -1.396 | 0.20328 | 0.015 | -6.867
-18 | -1.387 | 0.19221 | 0.015 | -7.214
-17.5 | -1.374 | 0.18101 | 0.015 | -7.591
-17 | -1.358 | 0.17114 | 0.015 | -7.938
-16.5 | -1.34 | 0.16162 | 0.015 | -8.289
-16 | -1.317 | 0.15246 | 0.014 | -8.641
-15.5 | -1.293 | 0.1436 | 0.014 | -9.001
-15 | -1.265 | 0.13543 | 0.014 | -9.342
-14.5 | -1.235 | 0.12761 | 0.014 | -9.681
-14 | -1.203 | 0.12014 | 0.014 | -10.017
-13.5 | -1.169 | 0.11313 | 0.014 | -10.336
-13 | -1.133 | 0.10654 | 0.014 | -10.636
-12.5 | -1.095 | 0.10028 | 0.013 | -10.921
-12 | -1.055 | 0.09447 | 0.013 | -11.171
-11.5 | -1.013 | 0.08886 | 0.013 | -11.404
-11 | -0.97 | 0.08364 | 0.013 | -11.6
-10.5 | -0.926 | 0.07859 | 0.013 | -11.781
-10 | -0.88 | 0.0739 | 0.013 | -11.911
-9.5 | -0.834 | 0.06941 | 0.013 | -12.014
-9 | -0.922 | 0.03513 | 0.021 | -26.249
-8.5 | -0.868 | 0.03346 | 0.021 | -25.938
-8 | -0.812 | 0.03204 | 0.021 | -25.335
-7.5 | -0.754 | 0.0308 | 0.02 | -24.471
-7 | -0.694 | 0.02971 | 0.02 | -23.367
-6.5 | -0.634 | 0.02878 | 0.019 | -22.019
-6 | -0.572 | 0.02796 | 0.019 | -20.446
-5.5 | -0.503 | 0.02656 | 0.018 | -18.955
-5 | -0.441 | 0.02592 | 0.018 | -17.002
-4.5 | -0.377 | 0.0254 | 0.017 | -14.847
-4 | -0.313 | 0.02498 | 0.017 | -12.518
-3.5 | -0.248 | 0.02466 | 0.016 | -10.038
-3 | -0.182 | 0.02443 | 0.016 | -7.449
-2.5 | -0.116 | 0.02428 | 0.015 | -4.778
-2 | -0.05 | 0.02422 | 0.015 | -2.055
-1.5 | 0.017 | 0.02423 | 0.014 | 0.684
-1 | 0.083 | 0.02432 | 0.014 | 3.411
-0.5 | 0.149 | 0.02449 | 0.013 | 6.098
0 | 0.211 | 0.02556 | 0.013 | 8.247
0.5 | 0.275 | 0.02607 | 0.012 | 10.532
1 | 0.339 | 0.02662 | 0.012 | 12.726
1.5 | 0.4 | 0.02741 | 0.011 | 14.607
2 | 0.461 | 0.02837 | 0.01 | 16.238
2.5 | 0.52 | 0.02954 | 0.01 | 17.587
3 | 0.577 | 0.03095 | 0.009 | 18.637
3.5 | 0.633 | 0.0326 | 0.009 | 19.409
4 | 0.687 | 0.03452 | 0.008 | 19.897
4.5 | 0.74 | 0.03672 | 0.008 | 20.149
5 | 0.792 | 0.03915 | 0.007 | 20.22
5.5 | 0.842 | 0.04188 | 0.007 | 20.114
6 | 0.892 | 0.04488 | 0.006 | 19.87
6.5 | 0.941 | 0.04802 | 0.006 | 19.599
7 | 0.99 | 0.05145 | 0.005 | 19.233
7.5 | 1.037 | 0.05512 | 0.005 | 18.814
8 | 1.085 | 0.05883 | 0.004 | 18.44
8.5 | 1.132 | 0.06277 | 0.004 | 18.038
9 | 1.178 | 0.06704 | 0.003 | 17.573
9.5 | 1.225 | 0.0713 | 0.003 | 17.179
10 | 1.271 | 0.07584 | 0.003 | 16.756
10.5 | 1.315 | 0.08067 | 0.002 | 16.305
11 | 1.36 | 0.08564 | 0.002 | 15.875
11.5 | 1.403 | 0.09085 | 0.002 | 15.442
12 | 1.445 | 0.09634 | 0.001 | 15.004
12.5 | 1.487 | 0.10197 | 0.001 | 14.585
13 | 1.528 | 0.1079 | 0.001 | 14.158
13.5 | 1.566 | 0.11423 | 0 | 13.712
14 | 1.603 | 0.12077 | 0 | 13.276
14.5 | 1.639 | 0.12777 | 0 | 12.827
15 | 1.672 | 0.13503 | -0.001 | 12.385
15.5 | 1.703 | 0.14278 | -0.001 | 11.929
16 | 1.733 | 0.1508 | -0.001 | 11.49
16.5 | 1.759 | 0.15936 | -0.001 | 11.037
17 | 1.783 | 0.16833 | -0.002 | 10.592
17.5 | 1.804 | 0.17765 | -0.002 | 10.155
18 | 1.822 | 0.18731 | -0.002 | 9.727
18.5 | 1.837 | 0.19763 | -0.002 | 9.297
19 | 1.849 | 0.20861 | -0.003 | 8.863
19.5 | 1.857 | 0.21992 | -0.003 | 8.443
20 | 1.862 | 0.23196 | -0.003 | 8.029

## 6. Re 50k Mach 0.25 (2)
BIGFOIL.COM POLAR EXPORT
NACA33124
NACA33124 |  |  |  | Cl Max: | 0.6632 | at alpha= | 0.5 | deg
XFOIL ncrit=9 |  |  |  | L/D Max: | 11.1462 | at alpha= | 0.5 | deg
Re: | 50000 |  |  | Cd Min: | 0.17919 | at alpha= | -17.5 | deg
Mach: | 0.25 |  |  | Cl=0 at alpha= | -6.1905 | deg
|  |  |  | @ Cl=0.1, Cd= | 0.070981
|  |  |  | @ Cl=0.4, Cd= | 0.12458
|  |  |  | @ Cl=0.6, Cd= | 0.12458
alpha (deg) | Cl | Cd | Cm | Cl/Cd
-17.5 | -0.2977 | 0.17919 | -0.023 | -1.6614
-17 | -0.2899 | 0.17548 | -0.0239 | -1.652
-15 | -0.3101 | 0.14082 | -0.0348 | -2.2021
-14.5 | -0.3163 | 0.13199 | -0.0364 | -2.3964
-14 | -0.3374 | 0.12166 | -0.0385 | -2.7733
-13 | -0.4059 | 0.09896 | -0.0417 | -4.1017
-12.5 | -0.6463 | 0.06343 | -0.0484 | -10.1892
-12 | -0.5772 | 0.06784 | -0.0424 | -8.5083
-11.5 | -0.4893 | 0.07763 | -0.0333 | -6.303
-10.5 | -0.4205 | 0.08671 | -0.0157 | -4.8495
-10 | -0.4138 | 0.08862 | -0.0077 | -4.6694
-9.5 | -0.3879 | 0.09168 | -0.0006 | -4.231
-9 | -0.2567 | 0.10462 | 0.0073 | -2.4536
-8.5 | -0.2967 | 0.10438 | 0.0141 | -2.8425
-7.5 | -0.1389 | 0.09195 | -0.0131 | -1.5106
-7 | -0.0755 | 0.0857 | -0.0242 | -0.88098
-6.5 | -0.0549 | 0.08117 | -0.0274 | -0.67636
-6 | 0.0338 | 0.07699 | -0.0368 | 0.43902
-5.5 | 0.0457 | 0.073 | -0.0374 | 0.62603
-5 | 0.1686 | 0.06843 | -0.0502 | 2.4638
-4.5 | 0.2705 | 0.06431 | -0.0591 | 4.2062
-4 | 0.3143 | 0.06258 | -0.0587 | 5.0224
-3.5 | 0.3505 | 0.06102 | -0.0571 | 5.744
-3 | 0.3892 | 0.05954 | -0.0555 | 6.5368
-2.5 | 0.4326 | 0.05831 | -0.0542 | 7.419
-2 | 0.4796 | 0.05732 | -0.0532 | 8.3671
-1.5 | 0.5096 | 0.05736 | -0.05 | 8.8842
-1 | 0.5292 | 0.05807 | -0.0456 | 9.1131
-0.5 | 0.5605 | 0.05879 | -0.0432 | 9.5339
0 | 0.6024 | 0.05949 | -0.0426 | 10.1261
0.5 | 0.6632 | 0.0595 | -0.0448 | 11.1462
1 | 0.403 | 0.07482 | -0.0129 | 5.3863
1.5 | 0.3406 | 0.08339 | -0.0084 | 4.0844
2 | 0.4279 | 0.08489 | -0.017 | 5.0406
2.5 | 0.3665 | 0.09593 | -0.0185 | 3.8205
3 | 0.3612 | 0.10296 | -0.0227 | 3.5082
3.5 | 0.3441 | 0.10759 | -0.02 | 3.1983
4.5 | 0.2269 | 0.12317 | -0.0159 | 1.8422
5 | 0.199 | 0.1227 | -0.0095 | 1.6218
5.5 | 0.1845 | 0.12458 | -0.0047 | 1.481

## 7. Re 50k Mach 0.50 (1)
BIGFOIL.COM POLAR EXPORT
NACA33124
NACA33124 |  |  |  | Cl Max: | 1.393 | at alpha= | 12 | deg
JavaFoil+Calcfoil stall+Eppler ext transition |  |  |  | L/D Max: | 16.319 | at alpha= | 4 | deg
Re: | 50000 |  |  | Cd Min: | 0.02693 | at alpha= | -2 | deg
Mach: | 0.5 |  |  | Cl=0 at alpha= | -1.6233 | deg
|  |  |  | @ Cl=0.1, Cd= | 0.027109
|  |  |  | @ Cl=0.4, Cd= | 0.032073
|  |  |  | @ Cl=0.6, Cd= | 0.038314
alpha (deg) | Cl | Cd | Cm | Cl/Cd
-20 | -1.069 | 0.49105 | 0.021 | -2.177
-19.5 | -1.04 | 0.48512 | 0.021 | -2.143
-19 | -1.011 | 0.44992 | 0.02 | -2.248
-18.5 | -0.982 | 0.45457 | 0.02 | -2.161
-18 | -0.953 | 0.4326 | 0.019 | -2.204
-17.5 | -0.925 | 0.42889 | 0.018 | -2.156
-17 | -0.895 | 0.40491 | 0.018 | -2.211
-16.5 | -0.867 | 0.38682 | 0.017 | -2.241
-16 | -0.837 | 0.38179 | 0.017 | -2.193
-15.5 | -0.809 | 0.36198 | 0.016 | -2.235
-15 | -0.78 | 0.35366 | 0.015 | -2.204
-14.5 | -0.751 | 0.32341 | 0.015 | -2.321
-14 | -0.722 | 0.29651 | 0.014 | -2.434
-13.5 | -0.692 | 0.26189 | 0.013 | -2.644
-13 | -0.898 | 0.17002 | 0.013 | -5.282
-12.5 | -1.003 | 0.14134 | 0.013 | -7.093
-12 | -1.025 | 0.12434 | 0.013 | -8.247
-11.5 | -1.02 | 0.11207 | 0.014 | -9.104
-11 | -1.001 | 0.10192 | 0.013 | -9.82
-10.5 | -0.972 | 0.0934 | 0.013 | -10.407
-10 | -0.936 | 0.08609 | 0.013 | -10.875
-9.5 | -0.895 | 0.07951 | 0.013 | -11.261
-9 | -0.851 | 0.07376 | 0.013 | -11.531
-8.5 | -0.802 | 0.06855 | 0.013 | -11.704
-8 | -0.752 | 0.06386 | 0.013 | -11.773
-7.5 | -0.817 | 0.03738 | 0.022 | -21.866
-7 | -0.757 | 0.03544 | 0.022 | -21.352
-6.5 | -0.693 | 0.0338 | 0.021 | -20.511
-6 | -0.628 | 0.0324 | 0.021 | -19.368
-5.5 | -0.56 | 0.03122 | 0.02 | -17.939
-5 | -0.484 | 0.0298 | 0.019 | -16.246
-4.5 | -0.415 | 0.0289 | 0.019 | -14.371
-4 | -0.345 | 0.0282 | 0.018 | -12.24
-3.5 | -0.274 | 0.02767 | 0.018 | -9.892
-3 | -0.201 | 0.02729 | 0.017 | -7.382
-2.5 | -0.129 | 0.02704 | 0.017 | -4.754
-2 | -0.055 | 0.02693 | 0.016 | -2.048
-1.5 | 0.018 | 0.02694 | 0.015 | 0.682
-1 | 0.092 | 0.02708 | 0.015 | 3.397
-0.5 | 0.166 | 0.02735 | 0.014 | 6.056
0 | 0.231 | 0.02935 | 0.014 | 7.883
0.5 | 0.301 | 0.03018 | 0.013 | 9.977
1 | 0.368 | 0.03136 | 0.013 | 11.745
1.5 | 0.434 | 0.03283 | 0.012 | 13.212
2 | 0.497 | 0.03459 | 0.011 | 14.375
2.5 | 0.559 | 0.03666 | 0.01 | 15.246
3 | 0.619 | 0.03908 | 0.01 | 15.83
3.5 | 0.676 | 0.04184 | 0.009 | 16.166
4 | 0.733 | 0.04491 | 0.009 | 16.319
4.5 | 0.787 | 0.04838 | 0.008 | 16.272
5 | 0.841 | 0.05198 | 0.007 | 16.189
5.5 | 0.894 | 0.05589 | 0.007 | 16
6 | 0.946 | 0.06011 | 0.006 | 15.739
6.5 | 0.998 | 0.06451 | 0.006 | 15.464
7 | 1.048 | 0.06934 | 0.005 | 15.111
7.5 | 1.097 | 0.07449 | 0.005 | 14.726
8 | 1.146 | 0.08 | 0.004 | 14.325
8.5 | 1.192 | 0.08609 | 0.004 | 13.848
9 | 1.236 | 0.09291 | 0.004 | 13.306
9.5 | 1.277 | 0.1004 | 0.003 | 12.717
10 | 1.314 | 0.10887 | 0.003 | 12.065
10.5 | 1.345 | 0.11859 | 0.002 | 11.342
11 | 1.37 | 0.12964 | 0.002 | 10.57
11.5 | 1.388 | 0.1424 | 0.002 | 9.745
12 | 1.393 | 0.15806 | 0.001 | 8.811
12.5 | 1.381 | 0.17698 | 0.001 | 7.804
13 | 1.337 | 0.20261 | 0.001 | 6.598
13.5 | 1.205 | 0.2456 | 0 | 4.907
14 | 0.923 | 0.37146 | 0 | 2.485
14.5 | 0.956 | 0.43885 | 0 | 2.179
15 | 0.988 | 0.4738 | 0 | 2.085
15.5 | 1.018 | 0.49344 | -0.001 | 2.062
16 | 1.049 | 0.50657 | -0.001 | 2.071
16.5 | 1.081 | 0.54575 | -0.001 | 1.98
17 | 1.11 | 0.54269 | -0.002 | 2.045

## 8. Re 50k Mach 0.50 (2)
BIGFOIL.COM POLAR EXPORT
NACA33124
NACA33124 |  |  |  | Cl Max: | 0.3403 | at alpha= | -3.5 | deg
XFOIL ncrit=9 |  |  |  | L/D Max: | 4.6344 | at alpha= | -3.5 | deg
Re: | 50000 |  |  | Cd Min: | 0.1025 | at alpha= | 1.5 | deg
Mach: | 0.5 |  |  | Cl=0 at alpha= | -99 | deg
|  |  |  | @ Cl=0.1, Cd= | 0.1025
|  |  |  | @ Cl=0.4, Cd= | 0.1025
|  |  |  | @ Cl=0.6, Cd= | 0.1025
alpha (deg) | Cl | Cd | Cm | Cl/Cd
-4 | 0.3065 | 0.07461 | -0.0525 | 4.108
-3.5 | 0.3403 | 0.07343 | -0.0498 | 4.6343
-3 | 0.2655 | 0.07559 | -0.0343 | 3.5124
-2.5 | 0.2891 | 0.07628 | -0.0303 | 3.79
-2 | 0.1505 | 0.08118 | -0.0089 | 1.8539
-1.5 | 0.119 | 0.08392 | -0.0007 | 1.418
-1 | 0.1226 | 0.08587 | 0.0037 | 1.4277
-0.5 | 0.138 | 0.08728 | 0.007 | 1.5811
0 | 0.0742 | 0.09208 | 0.0153 | 0.80582
0.5 | 0.1139 | 0.09392 | 0.0153 | 1.2127
1 | 0.0733 | 0.09883 | 0.0196 | 0.74168
1.5 | 0.0907 | 0.1025 | 0.019 | 0.88488

## 9. Re 100k Mach 0.00 (1)
BIGFOIL.COM POLAR EXPORT
NACA33124
NACA33124 |  |  |  | Cl Max: | 1.971 | at alpha= | 20 | deg
JavaFoil+Calcfoil stall+Eppler ext transition |  |  |  | L/D Max: | 32.643 | at alpha= | 6 | deg
Re: | 100000 |  |  | Cd Min: | 0.01804 | at alpha= | -2 | deg
Mach: | 0 |  |  | Cl=0 at alpha= | -1.6231 | deg
|  |  |  | @ Cl=0.1, Cd= | 0.018181
|  |  |  | @ Cl=0.4, Cd= | 0.019995
|  |  |  | @ Cl=0.6, Cd= | 0.021825
alpha (deg) | Cl | Cd | Cm | Cl/Cd
-20 | -1.514 | 0.1901 | 0.016 | -7.965
-19.5 | -1.498 | 0.18142 | 0.016 | -8.256
-19 | -1.48 | 0.17303 | 0.016 | -8.551
-18.5 | -1.46 | 0.16455 | 0.016 | -8.87
-18 | -1.438 | 0.15697 | 0.016 | -9.159
-17.5 | -1.414 | 0.14922 | 0.016 | -9.477
-17 | -1.389 | 0.14162 | 0.015 | -9.805
-16.5 | -1.361 | 0.1346 | 0.015 | -10.112
-16 | -1.331 | 0.1277 | 0.015 | -10.426
-15.5 | -1.3 | 0.12108 | 0.015 | -10.736
-15 | -1.267 | 0.11477 | 0.015 | -11.039
-14.5 | -1.233 | 0.10857 | 0.015 | -11.353
-14 | -1.197 | 0.10269 | 0.015 | -11.656
-13.5 | -1.16 | 0.09707 | 0.015 | -11.947
-13 | -1.122 | 0.09142 | 0.015 | -12.269
-12.5 | -1.082 | 0.08605 | 0.015 | -12.578
-12 | -1.204 | 0.03744 | 0.023 | -32.162
-11.5 | -1.162 | 0.03483 | 0.023 | -33.365
-11 | -1.116 | 0.03276 | 0.023 | -34.063
-10.5 | -1.067 | 0.03101 | 0.022 | -34.416
-10 | -1.017 | 0.02948 | 0.022 | -34.485
-9.5 | -0.964 | 0.02814 | 0.022 | -34.267
-9 | -0.91 | 0.02696 | 0.021 | -33.756
-8.5 | -0.854 | 0.02592 | 0.021 | -32.961
-8 | -0.797 | 0.02498 | 0.02 | -31.915
-7.5 | -0.739 | 0.02415 | 0.02 | -30.604
-7 | -0.68 | 0.0234 | 0.02 | -29.043
-6.5 | -0.619 | 0.02274 | 0.019 | -27.242
-6 | -0.558 | 0.0198 | 0.019 | -28.189
-5.5 | -0.496 | 0.01938 | 0.018 | -25.611
-5 | -0.434 | 0.01902 | 0.018 | -22.804
-4.5 | -0.371 | 0.01872 | 0.017 | -19.796
-4 | -0.307 | 0.01848 | 0.017 | -16.608
-3.5 | -0.243 | 0.01829 | 0.016 | -13.273
-3 | -0.178 | 0.01815 | 0.016 | -9.822
-2.5 | -0.114 | 0.01807 | 0.015 | -6.287
-2 | -0.049 | 0.01804 | 0.015 | -2.7
-1.5 | 0.016 | 0.01806 | 0.014 | 0.897
-1 | 0.081 | 0.01814 | 0.014 | 4.471
-0.5 | 0.146 | 0.01828 | 0.013 | 7.986
0 | 0.209 | 0.01864 | 0.013 | 11.207
0.5 | 0.272 | 0.01895 | 0.012 | 14.369
1 | 0.335 | 0.0194 | 0.012 | 17.287
1.5 | 0.398 | 0.01998 | 0.011 | 19.915
2 | 0.46 | 0.02044 | 0.011 | 22.49
2.5 | 0.521 | 0.02097 | 0.01 | 24.827
3 | 0.581 | 0.02159 | 0.01 | 26.894
3.5 | 0.64 | 0.02232 | 0.009 | 28.664
4 | 0.698 | 0.02317 | 0.009 | 30.118
4.5 | 0.755 | 0.02414 | 0.008 | 31.252
5 | 0.81 | 0.02528 | 0.007 | 32.043
5.5 | 0.864 | 0.0266 | 0.007 | 32.499
6 | 0.918 | 0.02811 | 0.006 | 32.643
6.5 | 0.969 | 0.02983 | 0.006 | 32.492
7 | 1.02 | 0.03176 | 0.006 | 32.122
7.5 | 1.07 | 0.03394 | 0.005 | 31.514
8 | 1.118 | 0.03637 | 0.005 | 30.736
8.5 | 1.166 | 0.039 | 0.004 | 29.891
9 | 1.212 | 0.04191 | 0.004 | 28.918
9.5 | 1.257 | 0.04511 | 0.003 | 27.867
10 | 1.302 | 0.04848 | 0.003 | 26.86
10.5 | 1.346 | 0.05209 | 0.003 | 25.843
11 | 1.389 | 0.05603 | 0.002 | 24.786
11.5 | 1.431 | 0.06007 | 0.002 | 23.828
12 | 1.473 | 0.06434 | 0.001 | 22.892
12.5 | 1.513 | 0.0689 | 0.001 | 21.965
13 | 1.553 | 0.07366 | 0.001 | 21.084
13.5 | 1.592 | 0.0785 | 0 | 20.282
14 | 1.63 | 0.08361 | 0 | 19.495
14.5 | 1.666 | 0.08898 | 0 | 18.728
15 | 1.702 | 0.09442 | -0.001 | 18.03
15.5 | 1.737 | 0.1001 | -0.001 | 17.35
16 | 1.769 | 0.10622 | -0.001 | 16.658
16.5 | 1.801 | 0.11231 | -0.001 | 16.033
17 | 1.831 | 0.1187 | -0.002 | 15.423
17.5 | 1.858 | 0.12537 | -0.002 | 14.823
18 | 1.885 | 0.13223 | -0.002 | 14.253
18.5 | 1.909 | 0.13926 | -0.002 | 13.711
19 | 1.932 | 0.14665 | -0.003 | 13.172
19.5 | 1.952 | 0.15431 | -0.003 | 12.65
20 | 1.971 | 0.16231 | -0.003 | 12.141

## 10. Re 100k Mach 0.00 (2)
BIGFOIL.COM POLAR EXPORT
NACA33124
NACA33124 |  |  |  | Cl Max: | 1.2164 | at alpha= | 6.5 | deg
XFOIL ncrit=9 |  |  |  | L/D Max: | 31.1259 | at alpha= | 6.5 | deg
Re: | 100000 |  |  | Cd Min: | 0.14859 | at alpha= | 11.5 | deg
Mach: | 0 |  |  | Cl=0 at alpha= | -3.3312 | deg
|  |  |  | @ Cl=0.1, Cd= | 0.026428
|  |  |  | @ Cl=0.4, Cd= | 0.14859
|  |  |  | @ Cl=0.6, Cd= | 0.14859
alpha (deg) | Cl | Cd | Cm | Cl/Cd
-18.5 | -0.9475 | 0.07894 | -0.0707 | -12.0028
-18 | -0.9864 | 0.07092 | -0.0694 | -13.9086
-17.5 | -0.9804 | 0.06575 | -0.0681 | -14.911
-17 | -0.9799 | 0.06105 | -0.0659 | -16.0508
-16.5 | -0.9815 | 0.05674 | -0.0631 | -17.2982
-16 | -0.9861 | 0.05279 | -0.0593 | -18.6797
-15.5 | -0.9675 | 0.04953 | -0.0566 | -19.5336
-15 | -0.9112 | 0.04766 | -0.0563 | -19.1188
-14.5 | -0.8908 | 0.04527 | -0.0532 | -19.6775
-14 | -0.8302 | 0.04426 | -0.0525 | -18.7573
-13.5 | -0.7967 | 0.04283 | -0.0498 | -18.6014
-13 | -0.7761 | 0.04125 | -0.0459 | -18.8145
-12.5 | -0.7684 | 0.03943 | -0.0407 | -19.4877
-12 | -0.7812 | 0.03723 | -0.0334 | -20.9831
-11.5 | -0.8134 | 0.03498 | -0.0236 | -23.2533
-11 | -0.8594 | 0.03302 | -0.0117 | -26.0267
-10.5 | -0.916 | 0.03131 | 0.0021 | -29.2558
-10 | -0.91 | 0.02924 | 0.0051 | -31.1218
-9.5 | -0.8942 | 0.0291 | 0.0105 | -30.7285
-9 | -0.854 | 0.02914 | 0.0128 | -29.3068
-8.5 | -0.797 | 0.02904 | 0.0126 | -27.4449
-8 | -0.735 | 0.02896 | 0.012 | -25.3798
-7.5 | -0.6726 | 0.02861 | 0.0114 | -23.5093
-7 | -0.6063 | 0.02817 | 0.0103 | -21.5229
-6.5 | -0.5308 | 0.02759 | 0.0076 | -19.2389
-6 | -0.3997 | 0.02709 | -0.0041 | -14.7545
-5.5 | -0.3393 | 0.02645 | -0.004 | -12.828
-5 | -0.2909 | 0.02582 | -0.0019 | -11.2665
-4.5 | -0.1912 | 0.02567 | -0.0085 | -7.4484
-4 | -0.0896 | 0.02579 | -0.0153 | -3.4742
-3.5 | -0.016 | 0.02595 | -0.0173 | -0.61657
-3 | 0.0314 | 0.02604 | -0.0148 | 1.2058
-2.5 | 0.0775 | 0.0262 | -0.0122 | 2.958
-1.5 | 0.2608 | 0.02806 | -0.0219 | 9.2944
-1 | 0.3028 | 0.02832 | -0.0188 | 10.6921
0 | 0.4539 | 0.03011 | -0.0233 | 15.0747
0.5 | 0.495 | 0.03046 | -0.0204 | 16.2508
1 | 0.5745 | 0.03134 | -0.0239 | 18.3312
1.5 | 0.6286 | 0.03189 | -0.0235 | 19.7115
2 | 0.676 | 0.03242 | -0.0222 | 20.8513
2.5 | 0.7256 | 0.03299 | -0.0215 | 21.9945
3 | 0.7807 | 0.03348 | -0.0218 | 23.3184
3.5 | 0.8403 | 0.03433 | -0.0232 | 24.4771
4 | 0.9011 | 0.03513 | -0.0251 | 25.6504
4.5 | 0.9697 | 0.03561 | -0.0284 | 27.2311
5 | 1.0123 | 0.0368 | -0.0278 | 27.5082
5.5 | 1.0921 | 0.03729 | -0.0334 | 29.2867
6 | 1.1311 | 0.03871 | -0.0332 | 29.2198
6.5 | 1.2164 | 0.03908 | -0.0402 | 31.1259
7 | 1.1809 | 0.04156 | -0.0276 | 28.4143
7.5 | 1.1645 | 0.04343 | -0.018 | 26.8133
8 | 1.205 | 0.04423 | -0.0164 | 27.244
8.5 | 1.0978 | 0.04787 | 0.0054 | 22.9329
9.5 | 0.2786 | 0.13244 | 0.0229 | 2.1036
10 | 0.3167 | 0.13598 | 0.025 | 2.329
10.5 | 0.2884 | 0.14034 | 0.0259 | 2.055
11 | 0.3223 | 0.14398 | 0.0276 | 2.2385
11.5 | 0.3043 | 0.14859 | 0.0278 | 2.0479

## 11. Re 100k Mach 0.10 (1)
BIGFOIL.COM POLAR EXPORT
NACA33124
NACA33124 |  |  |  | Cl Max: | 1.962 | at alpha= | 20 | deg
JavaFoil+Calcfoil stall+Eppler ext transition |  |  |  | L/D Max: | 32.329 | at alpha= | 6 | deg
Re: | 100000 |  |  | Cd Min: | 0.01811 | at alpha= | -2 | deg
Mach: | 0.1 |  |  | Cl=0 at alpha= | -1.6231 | deg
|  |  |  | @ Cl=0.1, Cd= | 0.01826
|  |  |  | @ Cl=0.4, Cd= | 0.0201
|  |  |  | @ Cl=0.6, Cd= | 0.021966
alpha (deg) | Cl | Cd | Cm | Cl/Cd
-20 | -1.503 | 0.19257 | 0.016 | -7.806
-19.5 | -1.489 | 0.18348 | 0.016 | -8.114
-19 | -1.472 | 0.17465 | 0.016 | -8.428
-18.5 | -1.454 | 0.16638 | 0.016 | -8.737
-18 | -1.433 | 0.15835 | 0.016 | -9.051
-17.5 | -1.411 | 0.15058 | 0.016 | -9.369
-17 | -1.386 | 0.14309 | 0.015 | -9.689
-16.5 | -1.36 | 0.13573 | 0.015 | -10.02
-16 | -1.331 | 0.12884 | 0.015 | -10.331
-15.5 | -1.3 | 0.12194 | 0.015 | -10.663
-15 | -1.268 | 0.11561 | 0.015 | -10.97
-14.5 | -1.234 | 0.10943 | 0.015 | -11.278
-14 | -1.199 | 0.10343 | 0.015 | -11.59
-13.5 | -1.162 | 0.0977 | 0.015 | -11.895
-13 | -1.124 | 0.09201 | 0.014 | -12.218
-12.5 | -1.085 | 0.08666 | 0.014 | -12.519
-12 | -1.205 | 0.03817 | 0.023 | -31.579
-11.5 | -1.164 | 0.03535 | 0.023 | -32.934
-11 | -1.119 | 0.0332 | 0.023 | -33.703
-10.5 | -1.071 | 0.03138 | 0.023 | -34.117
-10 | -1.02 | 0.0298 | 0.022 | -34.234
-9.5 | -0.968 | 0.02842 | 0.022 | -34.042
-9 | -0.913 | 0.02721 | 0.021 | -33.575
-8.5 | -0.858 | 0.02614 | 0.021 | -32.815
-8 | -0.8 | 0.02517 | 0.021 | -31.801
-7.5 | -0.742 | 0.02431 | 0.02 | -30.519
-7 | -0.683 | 0.02355 | 0.02 | -28.982
-6.5 | -0.622 | 0.02288 | 0.019 | -27.188
-6 | -0.561 | 0.02224 | 0.019 | -25.21
-5.5 | -0.499 | 0.01948 | 0.018 | -25.589
-5 | -0.436 | 0.01912 | 0.018 | -22.789
-4.5 | -0.372 | 0.01881 | 0.017 | -19.79
-4 | -0.308 | 0.01856 | 0.017 | -16.611
-3.5 | -0.244 | 0.01837 | 0.016 | -13.276
-3 | -0.179 | 0.01823 | 0.016 | -9.826
-2.5 | -0.114 | 0.01815 | 0.015 | -6.289
-2 | -0.049 | 0.01811 | 0.015 | -2.701
-1.5 | 0.016 | 0.01814 | 0.014 | 0.898
-1 | 0.081 | 0.01822 | 0.014 | 4.472
-0.5 | 0.147 | 0.01836 | 0.013 | 7.988
0 | 0.21 | 0.01873 | 0.013 | 11.2
0.5 | 0.274 | 0.01906 | 0.012 | 14.355
1 | 0.337 | 0.01955 | 0.012 | 17.233
1.5 | 0.4 | 0.0201 | 0.011 | 19.883
2 | 0.462 | 0.02057 | 0.011 | 22.444
2.5 | 0.523 | 0.02111 | 0.01 | 24.759
3 | 0.583 | 0.02175 | 0.01 | 26.804
3.5 | 0.642 | 0.0225 | 0.009 | 28.541
4 | 0.7 | 0.02337 | 0.009 | 29.965
4.5 | 0.757 | 0.02438 | 0.008 | 31.057
5 | 0.813 | 0.02555 | 0.008 | 31.81
5.5 | 0.867 | 0.02691 | 0.007 | 32.224
6 | 0.92 | 0.02847 | 0.007 | 32.329
6.5 | 0.972 | 0.03024 | 0.006 | 32.157
7 | 1.023 | 0.03223 | 0.006 | 31.741
7.5 | 1.072 | 0.03447 | 0.005 | 31.108
8 | 1.121 | 0.03696 | 0.005 | 30.331
8.5 | 1.168 | 0.03968 | 0.004 | 29.448
9 | 1.215 | 0.04265 | 0.004 | 28.485
9.5 | 1.26 | 0.04596 | 0.003 | 27.414
10 | 1.305 | 0.04936 | 0.003 | 26.44
10.5 | 1.349 | 0.05305 | 0.003 | 25.426
11 | 1.392 | 0.05707 | 0.002 | 24.385
11.5 | 1.434 | 0.06123 | 0.002 | 23.42
12 | 1.476 | 0.0655 | 0.001 | 22.529
12.5 | 1.516 | 0.07015 | 0.001 | 21.61
13 | 1.555 | 0.07499 | 0.001 | 20.742
13.5 | 1.594 | 0.07997 | 0 | 19.934
14 | 1.632 | 0.08518 | 0 | 19.156
14.5 | 1.668 | 0.09072 | 0 | 18.385
15 | 1.703 | 0.09621 | -0.001 | 17.705
15.5 | 1.737 | 0.10209 | -0.001 | 17.016
16 | 1.769 | 0.10831 | -0.001 | 16.335
16.5 | 1.8 | 0.11447 | -0.001 | 15.726
17 | 1.829 | 0.12108 | -0.002 | 15.107
17.5 | 1.856 | 0.12799 | -0.002 | 14.5
18 | 1.881 | 0.13493 | -0.002 | 13.943
18.5 | 1.905 | 0.14216 | -0.002 | 13.399
19 | 1.925 | 0.14989 | -0.003 | 12.846
19.5 | 1.945 | 0.15776 | -0.003 | 12.326
20 | 1.962 | 0.1659 | -0.003 | 11.824

## 12. Re 100k Mach 0.10 (2)
BIGFOIL.COM POLAR EXPORT
NACA33124
NACA33124 |  |  |  | Cl Max: | 1.2003 | at alpha= | 6.5 | deg
XFOIL ncrit=9 |  |  |  | L/D Max: | 29.8656 | at alpha= | 6.5 | deg
Re: | 100000 |  |  | Cd Min: | 0.14913 | at alpha= | 11.5 | deg
Mach: | 0.1 |  |  | Cl=0 at alpha= | -3.1804 | deg
|  |  |  | @ Cl=0.1, Cd= | 0.026561
|  |  |  | @ Cl=0.4, Cd= | 0.14913
|  |  |  | @ Cl=0.6, Cd= | 0.14913
alpha (deg) | Cl | Cd | Cm | Cl/Cd
-18 | -0.8391 | 0.08205 | -0.0697 | -10.2267
-17.5 | -0.9271 | 0.06979 | -0.07 | -13.2841
-17 | -0.9501 | 0.06358 | -0.068 | -14.9434
-16.5 | -0.9618 | 0.05858 | -0.0651 | -16.4186
-16 | -0.9721 | 0.05422 | -0.0614 | -17.9288
-15.5 | -0.9826 | 0.05049 | -0.0566 | -19.4613
-15 | -0.9069 | 0.04864 | -0.0577 | -18.6451
-14.5 | -0.8858 | 0.04615 | -0.0547 | -19.1939
-14 | -0.8287 | 0.04498 | -0.0537 | -18.4237
-13.5 | -0.7982 | 0.04338 | -0.0507 | -18.4002
-13 | -0.7722 | 0.04197 | -0.0471 | -18.3989
-12.5 | -0.7626 | 0.0402 | -0.0421 | -18.9701
-12 | -0.7731 | 0.03803 | -0.0351 | -20.3287
-11.5 | -0.8034 | 0.03577 | -0.0257 | -22.4602
-11 | -0.8484 | 0.03376 | -0.0141 | -25.1303
-10.5 | -0.9034 | 0.03199 | -0.0007 | -28.2401
-10 | -0.8981 | 0.02957 | 0.0018 | -30.372
-9.5 | -0.8881 | 0.02924 | 0.0079 | -30.3728
-9 | -0.8443 | 0.02937 | 0.0098 | -28.747
-8.5 | -0.7949 | 0.02914 | 0.011 | -27.2787
-8 | -0.7285 | 0.02912 | 0.0098 | -25.0172
-7.5 | -0.6629 | 0.02879 | 0.0089 | -23.0254
-7 | -0.5934 | 0.02837 | 0.0073 | -20.9165
-5.5 | -0.341 | 0.02649 | -0.0042 | -12.8728
-5 | -0.2588 | 0.02606 | -0.0078 | -9.9309
-4.5 | -0.1586 | 0.02596 | -0.0143 | -6.1094
-4 | -0.0815 | 0.02599 | -0.0168 | -3.1358
-3.5 | -0.0303 | 0.02603 | -0.015 | -1.164
-3 | 0.0171 | 0.02607 | -0.0124 | 0.65593
-2.5 | 0.0634 | 0.02621 | -0.0097 | 2.4189
-1.5 | 0.2562 | 0.02806 | -0.021 | 9.1304
-1 | 0.3558 | 0.02942 | -0.0266 | 12.0938
-0.5 | 0.41 | 0.02987 | -0.0255 | 13.7261
0 | 0.4527 | 0.03017 | -0.0227 | 15.005
0.5 | 0.4927 | 0.03053 | -0.0195 | 16.1382
1.5 | 0.6296 | 0.03205 | -0.0229 | 19.6443
2 | 0.6742 | 0.03262 | -0.0211 | 20.6683
2.5 | 0.7206 | 0.03328 | -0.0197 | 21.6526
3 | 0.7765 | 0.03384 | -0.0201 | 22.9462
3.5 | 0.8464 | 0.03461 | -0.0231 | 24.4554
4 | 0.898 | 0.03557 | -0.0234 | 25.246
4.5 | 0.973 | 0.03611 | -0.0277 | 26.9454
5 | 1.0086 | 0.03734 | -0.0259 | 27.0112
5.5 | 1.0811 | 0.03807 | -0.0303 | 28.3977
6 | 1.1252 | 0.03945 | -0.0309 | 28.5222
6.5 | 1.2003 | 0.04019 | -0.0363 | 29.8656
7 | 1.162 | 0.04277 | -0.0236 | 27.1686
7.5 | 1.1451 | 0.04458 | -0.014 | 25.6864
8 | 1.1814 | 0.04565 | -0.0118 | 25.8795
8.5 | 1.0265 | 0.0501 | 0.0153 | 20.489
9.5 | 0.2777 | 0.133 | 0.023 | 2.088
10 | 0.3188 | 0.13677 | 0.0251 | 2.3309
10.5 | 0.287 | 0.14089 | 0.0261 | 2.0371
11 | 0.3235 | 0.14471 | 0.0278 | 2.2355
11.5 | 0.3024 | 0.14913 | 0.0279 | 2.0278

## 13. Re 100k Mach 0.25 (1)
BIGFOIL.COM POLAR EXPORT
NACA33124
NACA33124 |  |  |  | Cl Max: | 1.884 | at alpha= | 20 | deg
JavaFoil+Calcfoil stall+Eppler ext transition |  |  |  | L/D Max: | 30.695 | at alpha= | 5.5 | deg
Re: | 100000 |  |  | Cd Min: | 0.01855 | at alpha= | -2 | deg
Mach: | 0.25 |  |  | Cl=0 at alpha= | -1.6269 | deg
|  |  |  | @ Cl=0.1, Cd= | 0.018709
|  |  |  | @ Cl=0.4, Cd= | 0.020707
|  |  |  | @ Cl=0.6, Cd= | 0.022744
alpha (deg) | Cl | Cd | Cm | Cl/Cd
-20 | -1.407 | 0.21078 | 0.016 | -6.676
-19.5 | -1.407 | 0.19932 | 0.016 | -7.06
-19 | -1.404 | 0.18885 | 0.016 | -7.435
-18.5 | -1.398 | 0.17889 | 0.016 | -7.813
-18 | -1.388 | 0.16962 | 0.016 | -8.185
-17.5 | -1.376 | 0.16044 | 0.015 | -8.575
-17 | -1.36 | 0.15199 | 0.015 | -8.951
-16.5 | -1.342 | 0.14343 | 0.015 | -9.354
-16 | -1.32 | 0.13574 | 0.015 | -9.721
-15.5 | -1.295 | 0.12801 | 0.015 | -10.114
-15 | -1.268 | 0.12092 | 0.015 | -10.482
-14.5 | -1.238 | 0.11407 | 0.015 | -10.852
-14 | -1.206 | 0.10764 | 0.015 | -11.203
-13.5 | -1.172 | 0.10145 | 0.015 | -11.552
-13 | -1.136 | 0.09552 | 0.014 | -11.894
-12.5 | -1.099 | 0.08988 | 0.014 | -12.224
-12 | -1.059 | 0.08442 | 0.014 | -12.548
-11.5 | -1.018 | 0.07915 | 0.014 | -12.867
-11 | -1.133 | 0.03587 | 0.023 | -31.574
-10.5 | -1.087 | 0.03361 | 0.023 | -32.325
-10 | -1.037 | 0.03172 | 0.023 | -32.7
-9.5 | -0.985 | 0.03008 | 0.022 | -32.763
-9 | -0.931 | 0.02865 | 0.022 | -32.515
-8.5 | -0.875 | 0.0274 | 0.021 | -31.952
-8 | -0.818 | 0.0263 | 0.021 | -31.1
-7.5 | -0.759 | 0.02531 | 0.021 | -29.975
-7 | -0.698 | 0.02444 | 0.02 | -28.572
-6.5 | -0.637 | 0.02368 | 0.02 | -26.902
-6 | -0.574 | 0.02299 | 0.019 | -24.985
-5.5 | -0.511 | 0.02007 | 0.019 | -25.453
-5 | -0.447 | 0.01966 | 0.018 | -22.715
-4.5 | -0.382 | 0.01932 | 0.018 | -19.756
-4 | -0.316 | 0.01904 | 0.017 | -16.608
-3.5 | -0.25 | 0.01883 | 0.017 | -13.286
-3 | -0.184 | 0.01867 | 0.016 | -9.843
-2.5 | -0.117 | 0.01858 | 0.016 | -6.303
-2 | -0.05 | 0.01855 | 0.015 | -2.707
-1.5 | 0.017 | 0.01858 | 0.015 | 0.9
-1 | 0.084 | 0.01867 | 0.014 | 4.479
-0.5 | 0.15 | 0.01883 | 0.013 | 7.994
0 | 0.215 | 0.01926 | 0.013 | 11.157
0.5 | 0.28 | 0.01965 | 0.012 | 14.256
1 | 0.345 | 0.02032 | 0.012 | 16.982
1.5 | 0.409 | 0.02077 | 0.011 | 19.688
2 | 0.472 | 0.02131 | 0.011 | 22.155
2.5 | 0.534 | 0.02194 | 0.01 | 24.352
3 | 0.595 | 0.02267 | 0.01 | 26.254
3.5 | 0.655 | 0.02356 | 0.009 | 27.816
4 | 0.714 | 0.02458 | 0.009 | 29.049
4.5 | 0.771 | 0.02577 | 0.008 | 29.935
5 | 0.828 | 0.02715 | 0.008 | 30.478
5.5 | 0.882 | 0.02874 | 0.007 | 30.695
6 | 0.935 | 0.03057 | 0.007 | 30.597
6.5 | 0.988 | 0.03262 | 0.006 | 30.274
7 | 1.038 | 0.03495 | 0.006 | 29.708
7.5 | 1.088 | 0.03756 | 0.005 | 28.955
8 | 1.136 | 0.04038 | 0.005 | 28.134
8.5 | 1.184 | 0.0435 | 0.004 | 27.213
9 | 1.229 | 0.04698 | 0.004 | 26.168
9.5 | 1.275 | 0.05058 | 0.003 | 25.209
10 | 1.32 | 0.05448 | 0.003 | 24.219
10.5 | 1.363 | 0.05871 | 0.003 | 23.206
11 | 1.405 | 0.06309 | 0.002 | 22.273
11.5 | 1.447 | 0.06776 | 0.002 | 21.351
12 | 1.487 | 0.07267 | 0.001 | 20.461
12.5 | 1.526 | 0.07781 | 0.001 | 19.615
13 | 1.565 | 0.08311 | 0.001 | 18.829
13.5 | 1.601 | 0.0888 | 0 | 18.033
14 | 1.636 | 0.09469 | 0 | 17.282
14.5 | 1.67 | 0.10075 | 0 | 16.581
15 | 1.703 | 0.10725 | -0.001 | 15.874
15.5 | 1.732 | 0.11404 | -0.001 | 15.188
16 | 1.76 | 0.12088 | -0.001 | 14.563
16.5 | 1.785 | 0.12842 | -0.001 | 13.901
17 | 1.808 | 0.13596 | -0.002 | 13.3
17.5 | 1.828 | 0.14413 | -0.002 | 12.687
18 | 1.846 | 0.1525 | -0.002 | 12.102
18.5 | 1.86 | 0.16141 | -0.002 | 11.525
19 | 1.871 | 0.17046 | -0.003 | 10.979
19.5 | 1.879 | 0.17999 | -0.003 | 10.44
20 | 1.884 | 0.19025 | -0.003 | 9.904

## 14. Re 100k Mach 0.25 (2)
BIGFOIL.COM POLAR EXPORT
NACA33124
NACA33124 |  |  |  | Cl Max: | 1.0944 | at alpha= | 6 | deg
XFOIL ncrit=9 |  |  |  | L/D Max: | 25.0837 | at alpha= | 6 | deg
Re: | 100000 |  |  | Cd Min: | 0.19698 | at alpha= | -20 | deg
Mach: | 0.25 |  |  | Cl=0 at alpha= | -3.5043 | deg
|  |  |  | @ Cl=0.1, Cd= | 0.027611
|  |  |  | @ Cl=0.4, Cd= | 0.030556
|  |  |  | @ Cl=0.6, Cd= | 0.033193
alpha (deg) | Cl | Cd | Cm | Cl/Cd
-20 | -0.3929 | 0.19698 | -0.0204 | -1.9946
-19.5 | -0.3754 | 0.19115 | -0.022 | -1.9639
-19 | -0.3976 | 0.18829 | -0.0264 | -2.1116
-18.5 | -0.3478 | 0.1805 | -0.0254 | -1.9269
-17.5 | -0.6253 | 0.10673 | -0.0617 | -5.8587
-17 | -0.7599 | 0.08337 | -0.0707 | -9.1148
-16.5 | -0.8304 | 0.07165 | -0.0721 | -11.5897
-16 | -0.8779 | 0.0637 | -0.0704 | -13.7818
-15.5 | -0.913 | 0.05775 | -0.0667 | -15.8095
-15 | -0.8645 | 0.05497 | -0.0654 | -15.7268
-14.5 | -0.8517 | 0.0516 | -0.0623 | -16.5058
-14 | -0.8211 | 0.04911 | -0.0596 | -16.7196
-13.5 | -0.785 | 0.04742 | -0.0567 | -16.5542
-13 | -0.7542 | 0.04592 | -0.0532 | -16.4242
-12.5 | -0.7375 | 0.04425 | -0.0486 | -16.6667
-12 | -0.7358 | 0.0424 | -0.0426 | -17.3538
-11.5 | -0.7564 | 0.04019 | -0.0347 | -18.8206
-11 | -0.794 | 0.03804 | -0.0248 | -20.8728
-10.5 | -0.8428 | 0.03604 | -0.0135 | -23.3851
-10 | -0.8378 | 0.03181 | -0.0136 | -26.3376
-9.5 | -0.8304 | 0.03045 | -0.0088 | -27.2709
-9 | -0.803 | 0.03023 | -0.0043 | -26.563
-8.5 | -0.7428 | 0.03033 | -0.0039 | -24.4906
-8 | -0.6982 | 0.02988 | -0.001 | -23.3668
-7.5 | -0.621 | 0.02957 | -0.0031 | -21.001
-7 | -0.5275 | 0.02934 | -0.0079 | -17.9789
-6.5 | -0.4313 | 0.02911 | -0.0128 | -14.8162
-6 | -0.3327 | 0.02886 | -0.0181 | -11.5281
-5.5 | -0.2624 | 0.0281 | -0.0194 | -9.3381
-5 | -0.216 | 0.02739 | -0.0166 | -7.8861
-4.5 | -0.1789 | 0.0268 | -0.0122 | -6.6754
-4 | -0.1387 | 0.02644 | -0.0081 | -5.2458
-3.5 | 0.0012 | 0.02705 | -0.0204 | 0.044362
-3 | 0.0843 | 0.02755 | -0.0234 | 3.0599
-2.5 | 0.1304 | 0.02773 | -0.0203 | 4.7025
-2 | 0.1721 | 0.0279 | -0.0165 | 6.1685
-1.5 | 0.2123 | 0.02815 | -0.0125 | 7.5417
-0.5 | 0.3786 | 0.03026 | -0.0183 | 12.5116
0 | 0.4508 | 0.03126 | -0.0195 | 14.421
0.5 | 0.519 | 0.03209 | -0.0203 | 16.1733
1 | 0.5632 | 0.03266 | -0.0177 | 17.2443
1.5 | 0.6074 | 0.0333 | -0.0152 | 18.2402
2 | 0.6567 | 0.03391 | -0.0137 | 19.366
2.5 | 0.737 | 0.03482 | -0.0175 | 21.166
3 | 0.7765 | 0.03594 | -0.0149 | 21.6055
3.5 | 0.8299 | 0.03702 | -0.0149 | 22.4176
4 | 0.889 | 0.0378 | -0.0158 | 23.5185
4.5 | 0.9213 | 0.03963 | -0.0133 | 23.2475
5 | 0.9962 | 0.0403 | -0.0171 | 24.7196
5.5 | 1.006 | 0.04304 | -0.0127 | 23.3736
6 | 1.0944 | 0.04363 | -0.0192 | 25.0837
6.5 | 1.0406 | 0.04791 | -0.008 | 21.7199

## 15. Re 100k Mach 0.50 (1)
BIGFOIL.COM POLAR EXPORT
NACA33124
NACA33124 |  |  |  | Cl Max: | 1.406 | at alpha= | 12 | deg
JavaFoil+Calcfoil stall+Eppler ext transition |  |  |  | L/D Max: | 24.245 | at alpha= | 4.5 | deg
Re: | 100000 |  |  | Cd Min: | 0.02062 | at alpha= | -2 | deg
Mach: | 0.5 |  |  | Cl=0 at alpha= | -1.6267 | deg
|  |  |  | @ Cl=0.1, Cd= | 0.020855
|  |  |  | @ Cl=0.4, Cd= | 0.023775
|  |  |  | @ Cl=0.6, Cd= | 0.026977
alpha (deg) | Cl | Cd | Cm | Cl/Cd
-20 | -1.069 | 0.37918 | 0.021 | -2.82
-19.5 | -1.04 | 0.37367 | 0.021 | -2.782
-19 | -1.012 | 0.35683 | 0.02 | -2.835
-18.5 | -0.982 | 0.35001 | 0.02 | -2.806
-18 | -0.953 | 0.34223 | 0.019 | -2.786
-17.5 | -0.925 | 0.32924 | 0.019 | -2.808
-17 | -0.895 | 0.30811 | 0.018 | -2.906
-16.5 | -0.867 | 0.29765 | 0.017 | -2.913
-16 | -0.837 | 0.29287 | 0.017 | -2.859
-15.5 | -0.809 | 0.29438 | 0.016 | -2.748
-15 | -0.78 | 0.26941 | 0.016 | -2.894
-14.5 | -0.751 | 0.25448 | 0.015 | -2.95
-14 | -0.722 | 0.23954 | 0.014 | -3.013
-13.5 | -0.692 | 0.21006 | 0.013 | -3.296
-13 | -0.898 | 0.1415 | 0.013 | -6.348
-12.5 | -1.003 | 0.1212 | 0.014 | -8.277
-12 | -1.026 | 0.10767 | 0.014 | -9.531
-11.5 | -1.021 | 0.09792 | 0.014 | -10.43
-11 | -1.002 | 0.08937 | 0.014 | -11.212
-10.5 | -0.973 | 0.08226 | 0.014 | -11.834
-10 | -0.938 | 0.07603 | 0.014 | -12.337
-9.5 | -0.898 | 0.07039 | 0.014 | -12.752
-9 | -0.854 | 0.06502 | 0.014 | -13.14
-8.5 | -0.94 | 0.0347 | 0.023 | -27.083
-8 | -0.884 | 0.03256 | 0.023 | -27.149
-7.5 | -0.825 | 0.03075 | 0.023 | -26.826
-7 | -0.763 | 0.02919 | 0.022 | -26.128
-6.5 | -0.698 | 0.02786 | 0.022 | -25.056
-6 | -0.632 | 0.02672 | 0.021 | -23.635
-5.5 | -0.563 | 0.02572 | 0.021 | -21.898
-5 | -0.493 | 0.02238 | 0.02 | -22.044
-4.5 | -0.422 | 0.02183 | 0.019 | -19.353
-4 | -0.35 | 0.02138 | 0.019 | -16.388
-3.5 | -0.277 | 0.02105 | 0.018 | -13.185
-3 | -0.204 | 0.02081 | 0.018 | -9.803
-2.5 | -0.13 | 0.02067 | 0.017 | -6.293
-2 | -0.056 | 0.02062 | 0.017 | -2.704
-1.5 | 0.019 | 0.02067 | 0.016 | 0.898
-1 | 0.093 | 0.02083 | 0.015 | 4.46
-0.5 | 0.167 | 0.02109 | 0.015 | 7.925
0 | 0.237 | 0.02211 | 0.014 | 10.708
0.5 | 0.308 | 0.02283 | 0.014 | 13.489
1 | 0.378 | 0.02351 | 0.013 | 16.08
1.5 | 0.447 | 0.02434 | 0.012 | 18.358
2 | 0.514 | 0.02533 | 0.012 | 20.295
2.5 | 0.58 | 0.02653 | 0.011 | 21.857
3 | 0.644 | 0.02796 | 0.011 | 23.027
3.5 | 0.706 | 0.02966 | 0.01 | 23.805
4 | 0.766 | 0.03165 | 0.009 | 24.215
4.5 | 0.824 | 0.034 | 0.009 | 24.245
5 | 0.881 | 0.03668 | 0.008 | 24.016
5.5 | 0.935 | 0.03976 | 0.007 | 23.519
6 | 0.987 | 0.04327 | 0.007 | 22.81
6.5 | 1.037 | 0.04714 | 0.006 | 22.006
7 | 1.086 | 0.0515 | 0.006 | 21.078
7.5 | 1.132 | 0.05626 | 0.005 | 20.118
8 | 1.177 | 0.06136 | 0.005 | 19.179
8.5 | 1.219 | 0.06708 | 0.004 | 18.171
9 | 1.259 | 0.07312 | 0.004 | 17.223
9.5 | 1.297 | 0.07976 | 0.003 | 16.26
10 | 1.331 | 0.08711 | 0.003 | 15.274
10.5 | 1.36 | 0.09522 | 0.003 | 14.284
11 | 1.384 | 0.10421 | 0.002 | 13.285
11.5 | 1.401 | 0.11467 | 0.002 | 12.221
12 | 1.406 | 0.12738 | 0.001 | 11.036
12.5 | 1.394 | 0.14268 | 0.001 | 9.769
13 | 1.349 | 0.16335 | 0.001 | 8.258
13.5 | 1.216 | 0.19905 | 0 | 6.107
14 | 0.923 | 0.2854 | 0 | 3.234
14.5 | 0.956 | 0.32431 | 0 | 2.949
15 | 0.988 | 0.36854 | 0 | 2.681
15.5 | 1.018 | 0.36957 | -0.001 | 2.754
16 | 1.049 | 0.38733 | -0.001 | 2.708
16.5 | 1.081 | 0.40107 | -0.001 | 2.695
17 | 1.11 | 0.4143 | -0.002 | 2.679

## 16. Re 100k Mach 0.50 (2)
BIGFOIL.COM POLAR EXPORT
NACA33124
NACA33124 |  |  |  | Cl Max: | 0.5488 | at alpha= | 20 | deg
XFOIL ncrit=9 |  |  |  | L/D Max: | 10.8016 | at alpha= | 1.5 | deg
Re: | 100000 |  |  | Cd Min: | 0.2544 | at alpha= | 20 | deg
Mach: | 0.5 |  |  | Cl=0 at alpha= | -8.0863 | deg
|  |  |  | @ Cl=0.1, Cd= | 0.035891
|  |  |  | @ Cl=0.4, Cd= | 0.20195
|  |  |  | @ Cl=0.6, Cd= | 0.2544
alpha (deg) | Cl | Cd | Cm | Cl/Cd
-16 | -0.3132 | 0.15346 | -0.0433 | -2.0409
-15.5 | -0.3075 | 0.14546 | -0.0448 | -2.114
-15 | -0.3171 | 0.13577 | -0.0474 | -2.3356
-14.5 | -0.3387 | 0.12434 | -0.0506 | -2.724
-14 | -0.4192 | 0.10393 | -0.0588 | -4.0335
-13.5 | -0.5437 | 0.08221 | -0.0674 | -6.6136
-13 | -0.5585 | 0.07618 | -0.0655 | -7.3313
-12.5 | -0.5956 | 0.06888 | -0.0635 | -8.6469
-12 | -0.6251 | 0.06372 | -0.0591 | -9.8101
-11.5 | -0.6371 | 0.06179 | -0.0523 | -10.3107
-11 | -0.6615 | 0.05945 | -0.0458 | -11.127
-10.5 | -0.6042 | 0.05348 | -0.0539 | -11.2977
-10 | -0.572 | 0.04719 | -0.0602 | -12.1212
-9.5 | -0.5574 | 0.04221 | -0.0621 | -13.2054
-9 | -0.4727 | 0.04224 | -0.0647 | -11.1908
-8.5 | -0.118 | 0.05731 | -0.0776 | -2.059
-8 | 0.0246 | 0.05712 | -0.0865 | 0.43067
-7.5 | 0.0708 | 0.05328 | -0.0891 | 1.3288
-7 | 0.1366 | 0.0511 | -0.0907 | 2.6732
-5.5 | 0.0898 | 0.03903 | -0.0712 | 2.3008
-5 | 0.06 | 0.03596 | -0.06 | 1.6685
-4 | 0.1591 | 0.03579 | -0.0521 | 4.4454
-3.5 | 0.1593 | 0.03438 | -0.0426 | 4.6335
-3 | 0.1667 | 0.03343 | -0.0334 | 4.9865
-2.5 | 0.1816 | 0.03289 | -0.0248 | 5.5214
-2 | 0.2026 | 0.03266 | -0.0167 | 6.2033
-1.5 | 0.2131 | 0.03278 | -0.0068 | 6.5009
-0.5 | 0.3643 | 0.03579 | -0.0063 | 10.1788
0 | 0.39 | 0.03654 | 0.0009 | 10.6732
0.5 | 0.3784 | 0.03793 | 0.0132 | 9.9763
1 | 0.3899 | 0.03951 | 0.0218 | 9.8684
1.5 | 0.4393 | 0.04067 | 0.0251 | 10.8016
2 | 0.3185 | 0.04483 | 0.0488 | 7.1046
2.5 | 0.3998 | 0.04607 | 0.0472 | 8.6781
3 | 0.1964 | 0.05976 | 0.0627 | 3.2865
3.5 | 0.1108 | 0.07351 | 0.0618 | 1.5073
4 | 0.1368 | 0.08012 | 0.0579 | 1.7074
4.5 | 0.1421 | 0.08856 | 0.0528 | 1.6046
5 | 0.1928 | 0.09436 | 0.047 | 2.0432
5.5 | 0.1851 | 0.10489 | 0.0395 | 1.7647
6 | 0.2243 | 0.11262 | 0.0312 | 1.9917
6.5 | 0.2928 | 0.11904 | 0.0221 | 2.4597
7 | 0.3178 | 0.12831 | 0.0129 | 2.4768
8 | 0.2901 | 0.14372 | 0.0152 | 2.0185
8.5 | 0.232 | 0.14459 | 0.0188 | 1.6045
9 | 0.2587 | 0.14794 | 0.0224 | 1.7487
9.5 | 0.2491 | 0.1519 | 0.0247 | 1.6399
10 | 0.2508 | 0.15437 | 0.0273 | 1.6247
10.5 | 0.2967 | 0.16163 | 0.0293 | 1.8357
11 | 0.2595 | 0.16214 | 0.0304 | 1.6005
11.5 | 0.3033 | 0.16833 | 0.0323 | 1.8018
12 | 0.2805 | 0.17065 | 0.0321 | 1.6437
12.5 | 0.3116 | 0.17559 | 0.0333 | 1.7746
13 | 0.3103 | 0.17994 | 0.0327 | 1.7245
13.5 | 0.3305 | 0.18426 | 0.0329 | 1.7937
14 | 0.3607 | 0.1915 | 0.0329 | 1.8836
14.5 | 0.3563 | 0.19384 | 0.0313 | 1.8381
15 | 0.4037 | 0.20264 | 0.0319 | 1.9922
15.5 | 0.3873 | 0.20406 | 0.029 | 1.898
16 | 0.4204 | 0.21027 | 0.0288 | 1.9993
16.5 | 0.423 | 0.21486 | 0.026 | 1.9687
17 | 0.4466 | 0.22005 | 0.0248 | 2.0295
17.5 | 0.471 | 0.22741 | 0.0233 | 2.0711
18 | 0.4773 | 0.23091 | 0.0202 | 2.067
19 | 0.5116 | 0.24241 | 0.0151 | 2.1105
19.5 | 0.5425 | 0.2494 | 0.0139 | 2.1752
20 | 0.5488 | 0.2544 | 0.0097 | 2.1572

## 17. Re 250k Mach 0.00 (1)
BIGFOIL.COM POLAR EXPORT
NACA33124
NACA33124 |  |  |  | Cl Max: | 2.018 | at alpha= | 20 | deg
JavaFoil+Calcfoil stall+Eppler ext transition |  |  |  | L/D Max: | 49.579 | at alpha= | 7 | deg
Re: | 250000 |  |  | Cd Min: | 0.01331 | at alpha= | -2 | deg
Mach: | 0 |  |  | Cl=0 at alpha= | -1.6231 | deg
|  |  |  | @ Cl=0.1, Cd= | 0.013414
|  |  |  | @ Cl=0.4, Cd= | 0.014814
|  |  |  | @ Cl=0.6, Cd= | 0.015884
alpha (deg) | Cl | Cd | Cm | Cl/Cd
-20 | -1.524 | 0.16545 | 0.019 | -9.214
-19.5 | -1.509 | 0.15773 | 0.018 | -9.565
-19 | -1.492 | 0.14997 | 0.018 | -9.946
-18.5 | -1.476 | 0.14097 | 0.019 | -10.468
-18 | -1.558 | 0.0878 | 0.025 | -17.747
-17.5 | -1.563 | 0.0725 | 0.026 | -21.554
-17 | -1.554 | 0.06307 | 0.026 | -24.637
-16.5 | -1.537 | 0.05619 | 0.026 | -27.361
-16 | -1.515 | 0.05073 | 0.026 | -29.873
-15.5 | -1.489 | 0.04629 | 0.026 | -32.171
-15 | -1.46 | 0.04248 | 0.026 | -34.368
-14.5 | -1.427 | 0.03927 | 0.026 | -36.345
-14 | -1.392 | 0.03652 | 0.025 | -38.118
-13.5 | -1.354 | 0.03404 | 0.025 | -39.777
-13 | -1.314 | 0.03189 | 0.025 | -41.203
-12.5 | -1.271 | 0.02956 | 0.024 | -43.01
-12 | -1.226 | 0.02783 | 0.024 | -44.07
-11.5 | -1.179 | 0.02646 | 0.024 | -44.563
-11 | -1.13 | 0.02511 | 0.023 | -45.011
-10.5 | -1.079 | 0.02389 | 0.023 | -45.17
-10 | -1.027 | 0.02279 | 0.022 | -45.045
-9.5 | -0.973 | 0.0218 | 0.022 | -44.618
-9 | -0.917 | 0.02093 | 0.022 | -43.825
-8.5 | -0.86 | 0.01991 | 0.021 | -43.212
-8 | -0.802 | 0.01918 | 0.021 | -41.842
-7.5 | -0.743 | 0.01852 | 0.02 | -40.134
-7 | -0.683 | 0.01858 | 0.02 | -36.786
-6.5 | -0.622 | 0.01806 | 0.019 | -34.469
-6 | -0.563 | 0.01456 | 0.019 | -38.654
-5.5 | -0.5 | 0.01427 | 0.018 | -35.034
-5 | -0.437 | 0.01401 | 0.018 | -31.161
-4.5 | -0.373 | 0.01379 | 0.017 | -27.034
-4 | -0.309 | 0.01362 | 0.017 | -22.668
-3.5 | -0.244 | 0.01349 | 0.016 | -18.096
-3 | -0.179 | 0.01339 | 0.016 | -13.386
-2.5 | -0.114 | 0.01333 | 0.015 | -8.565
-2 | -0.049 | 0.01331 | 0.015 | -3.678
-1.5 | 0.016 | 0.01333 | 0.014 | 1.222
-1 | 0.081 | 0.01338 | 0.014 | 6.087
-0.5 | 0.147 | 0.0135 | 0.013 | 10.861
0 | 0.211 | 0.01371 | 0.013 | 15.358
0.5 | 0.275 | 0.01395 | 0.012 | 19.694
1 | 0.339 | 0.01433 | 0.012 | 23.634
1.5 | 0.402 | 0.01483 | 0.011 | 27.111
2 | 0.465 | 0.01511 | 0.011 | 30.767
2.5 | 0.527 | 0.01544 | 0.01 | 34.165
3 | 0.589 | 0.01581 | 0.01 | 37.29
3.5 | 0.651 | 0.01623 | 0.009 | 40.094
4 | 0.711 | 0.01672 | 0.009 | 42.554
4.5 | 0.771 | 0.01726 | 0.008 | 44.674
5 | 0.83 | 0.01788 | 0.008 | 46.434
5.5 | 0.888 | 0.01858 | 0.007 | 47.796
6 | 0.945 | 0.01937 | 0.007 | 48.786
6.5 | 1.001 | 0.02027 | 0.006 | 49.385
7 | 1.056 | 0.0213 | 0.006 | 49.579
7.5 | 1.11 | 0.02243 | 0.005 | 49.472
8 | 1.162 | 0.02371 | 0.005 | 49.029
8.5 | 1.214 | 0.02517 | 0.004 | 48.223
9 | 1.264 | 0.02679 | 0.004 | 47.179
9.5 | 1.313 | 0.02857 | 0.004 | 45.948
10 | 1.36 | 0.03058 | 0.003 | 44.488
10.5 | 1.407 | 0.03279 | 0.003 | 42.909
11 | 1.452 | 0.03519 | 0.002 | 41.256
11.5 | 1.496 | 0.03785 | 0.002 | 39.53
12 | 1.539 | 0.04073 | 0.002 | 37.776
12.5 | 1.58 | 0.04384 | 0.001 | 36.047
13 | 1.62 | 0.0472 | 0.001 | 34.326
13.5 | 1.659 | 0.05081 | 0 | 32.658
14 | 1.697 | 0.05469 | 0 | 31.02
14.5 | 1.733 | 0.0588 | 0 | 29.469
15 | 1.767 | 0.06318 | -0.001 | 27.972
15.5 | 1.8 | 0.06782 | -0.001 | 26.547
16 | 1.832 | 0.0727 | -0.001 | 25.196
16.5 | 1.862 | 0.07787 | -0.002 | 23.904
17 | 1.89 | 0.08327 | -0.002 | 22.693
17.5 | 1.916 | 0.08893 | -0.002 | 21.542
18 | 1.94 | 0.09487 | -0.002 | 20.449
18.5 | 1.963 | 0.10109 | -0.003 | 19.417
19 | 1.983 | 0.10759 | -0.003 | 18.431
19.5 | 2.001 | 0.11432 | -0.003 | 17.506
20 | 2.018 | 0.12134 | -0.003 | 16.629

## 18. Re 250k Mach 0.00 (2)
BIGFOIL.COM POLAR EXPORT
NACA33124
NACA33124 |  |  |  | Cl Max: | 1.2756 | at alpha= | 15 | deg
XFOIL ncrit=9 |  |  |  | L/D Max: | 42.4662 | at alpha= | 9.5 | deg
Re: | 250000 |  |  | Cd Min: | 0.20578 | at alpha= | 20 | deg
Mach: | 0 |  |  | Cl=0 at alpha= | -1.4987 | deg
|  |  |  | @ Cl=0.1, Cd= | 0.013758
|  |  |  | @ Cl=0.4, Cd= | 0.016496
|  |  |  | @ Cl=0.6, Cd= | 0.20578
alpha (deg) | Cl | Cd | Cm | Cl/Cd
-20 | -1.03 | 0.07192 | -0.0705 | -14.3215
-19.5 | -1.0434 | 0.06598 | -0.0705 | -15.8139
-19 | -1.056 | 0.0607 | -0.0697 | -17.397
-18.5 | -1.0053 | 0.05968 | -0.0688 | -16.8448
-18 | -0.9844 | 0.05698 | -0.0677 | -17.2762
-17.5 | -0.9655 | 0.05425 | -0.0663 | -17.7972
-17 | -0.9525 | 0.05124 | -0.0647 | -18.589
-16.5 | -0.9148 | 0.04991 | -0.0631 | -18.329
-16 | -0.8878 | 0.04811 | -0.0612 | -18.4535
-15.5 | -0.8666 | 0.046 | -0.0591 | -18.8391
-15 | -0.8444 | 0.04406 | -0.0566 | -19.1648
-14.5 | -0.8206 | 0.04245 | -0.0538 | -19.331
-14 | -0.8051 | 0.04047 | -0.0506 | -19.8937
-13.5 | -0.7936 | 0.0385 | -0.0467 | -20.613
-13 | -0.7925 | 0.03632 | -0.0415 | -21.8199
-12.5 | -0.7991 | 0.03439 | -0.0351 | -23.2364
-12 | -0.7976 | 0.03232 | -0.0305 | -24.6782
-11.5 | -0.7461 | 0.0291 | -0.0354 | -25.6392
-11 | -0.6975 | 0.02584 | -0.0398 | -26.993
-10.5 | -0.6691 | 0.02191 | -0.0409 | -30.5386
-10 | -0.6519 | 0.0183 | -0.039 | -35.623
-9.5 | -0.5958 | 0.01689 | -0.0407 | -35.2753
-9 | -0.5292 | 0.0158 | -0.044 | -33.4937
-8.5 | -0.4727 | 0.01511 | -0.0447 | -31.2839
-8 | -0.4277 | 0.01463 | -0.0428 | -29.2344
-7.5 | -0.3891 | 0.01428 | -0.0394 | -27.2479
-7 | -0.3603 | 0.01403 | -0.0339 | -25.6807
-6.5 | -0.3301 | 0.01382 | -0.0286 | -23.8857
-6 | -0.3027 | 0.0137 | -0.0226 | -22.0949
-5.5 | -0.2777 | 0.01365 | -0.0161 | -20.3443
-5 | -0.2517 | 0.01362 | -0.0098 | -18.4802
-4.5 | -0.2228 | 0.01359 | -0.004 | -16.3944
-4 | -0.1908 | 0.01355 | 0.0012 | -14.0812
-3.5 | -0.1515 | 0.01347 | 0.0048 | -11.2472
-3 | -0.1142 | 0.01343 | 0.0089 | -8.5034
-2.5 | -0.076 | 0.01341 | 0.0128 | -5.6674
-2 | -0.0385 | 0.01342 | 0.0168 | -2.8689
-1.5 | -0.0001 | 0.01347 | 0.0206 | -0.0074239
-1 | 0.0381 | 0.01355 | 0.0245 | 2.8118
-0.5 | 0.0772 | 0.01368 | 0.0282 | 5.6433
0 | 0.1152 | 0.01381 | 0.0321 | 8.3418
0.5 | 0.1526 | 0.01397 | 0.0362 | 10.9234
1 | 0.1925 | 0.01422 | 0.0397 | 13.5373
1.5 | 0.2349 | 0.01455 | 0.0426 | 16.1443
2 | 0.2795 | 0.01498 | 0.045 | 18.6582
2.5 | 0.329 | 0.01555 | 0.0464 | 21.1576
3 | 0.3793 | 0.01621 | 0.0475 | 23.3991
3.5 | 0.4256 | 0.01685 | 0.0493 | 25.2582
4 | 0.5129 | 0.01798 | 0.0428 | 28.5261
4.5 | 0.5667 | 0.01885 | 0.0429 | 30.0637
5 | 0.647 | 0.01994 | 0.0377 | 32.4473
5.5 | 0.6945 | 0.02079 | 0.0388 | 33.4055
6 | 0.7735 | 0.02181 | 0.0336 | 35.4654
6.5 | 0.821 | 0.02268 | 0.0343 | 36.1993
7 | 0.8953 | 0.02357 | 0.0296 | 37.9847
7.5 | 0.9479 | 0.02455 | 0.029 | 38.611
8 | 1.0138 | 0.02536 | 0.0254 | 39.9763
8.5 | 1.0754 | 0.02637 | 0.0228 | 40.7812
9 | 1.131 | 0.02727 | 0.0204 | 41.4741
9.5 | 1.1933 | 0.0281 | 0.0171 | 42.4662
10 | 1.2383 | 0.02924 | 0.0164 | 42.3495
10.5 | 1.2283 | 0.0303 | 0.0249 | 40.538
11 | 1.2303 | 0.0313 | 0.0315 | 39.3067
11.5 | 1.2564 | 0.03234 | 0.035 | 38.8497
12 | 1.2348 | 0.03423 | 0.0436 | 36.0736
12.5 | 1.2296 | 0.0361 | 0.0496 | 34.0609
13 | 1.2438 | 0.03749 | 0.0535 | 33.1768
13.5 | 1.2575 | 0.03938 | 0.057 | 31.9325
14 | 1.2346 | 0.04299 | 0.0621 | 28.7183
14.5 | 1.2352 | 0.04576 | 0.0651 | 26.993
15 | 1.2756 | 0.04642 | 0.0664 | 27.4795
15.5 | 1.2298 | 0.05295 | 0.0695 | 23.2257
16 | 1.2056 | 0.05882 | 0.0706 | 20.4964
16.5 | 1.2387 | 0.0598 | 0.0716 | 20.714
17 | 1.1807 | 0.06995 | 0.0709 | 16.8792
17.5 | 1.0742 | 0.08736 | 0.0663 | 12.2962
18 | 1.1747 | 0.08005 | 0.0697 | 14.6746
18.5 | 0.6002 | 0.17901 | 0.0293 | 3.3529
19 | 0.5496 | 0.19815 | 0.0208 | 2.7737
19.5 | 0.5645 | 0.2017 | 0.0189 | 2.7987
20 | 0.5828 | 0.20578 | 0.0173 | 2.8322

## 19. Re 250k Mach 0.10 (1)
BIGFOIL.COM POLAR EXPORT
NACA33124
NACA33124 |  |  |  | Cl Max: | 2.007 | at alpha= | 20 | deg
JavaFoil+Calcfoil stall+Eppler ext transition |  |  |  | L/D Max: | 49.13 | at alpha= | 7 | deg
Re: | 250000 |  |  | Cd Min: | 0.01336 | at alpha= | -2 | deg
Mach: | 0.1 |  |  | Cl=0 at alpha= | -1.6231 | deg
|  |  |  | @ Cl=0.1, Cd= | 0.013473
|  |  |  | @ Cl=0.4, Cd= | 0.014882
|  |  |  | @ Cl=0.6, Cd= | 0.015976
alpha (deg) | Cl | Cd | Cm | Cl/Cd
-20 | -1.512 | 0.16774 | 0.018 | -9.017
-19.5 | -1.499 | 0.15979 | 0.018 | -9.379
-19 | -1.483 | 0.15218 | 0.018 | -9.742
-18.5 | -1.466 | 0.14396 | 0.018 | -10.184
-18 | -1.528 | 0.09958 | 0.024 | -15.345
-17.5 | -1.544 | 0.07887 | 0.026 | -19.579
-17 | -1.543 | 0.06669 | 0.026 | -23.132
-16.5 | -1.531 | 0.05845 | 0.026 | -26.186
-16 | -1.511 | 0.05248 | 0.026 | -28.785
-15.5 | -1.486 | 0.04764 | 0.026 | -31.199
-15 | -1.458 | 0.04359 | 0.026 | -33.46
-14.5 | -1.427 | 0.04015 | 0.026 | -35.544
-14 | -1.393 | 0.03726 | 0.025 | -37.372
-13.5 | -1.355 | 0.03469 | 0.025 | -39.073
-13 | -1.316 | 0.03245 | 0.025 | -40.552
-12.5 | -1.274 | 0.03044 | 0.024 | -41.846
-12 | -1.229 | 0.02824 | 0.024 | -43.519
-11.5 | -1.182 | 0.02665 | 0.024 | -44.367
-11 | -1.133 | 0.02542 | 0.023 | -44.592
-10.5 | -1.083 | 0.02416 | 0.023 | -44.803
-10 | -1.03 | 0.02303 | 0.023 | -44.728
-9.5 | -0.976 | 0.02202 | 0.022 | -44.341
-9 | -0.921 | 0.02091 | 0.022 | -44.043
-8.5 | -0.864 | 0.02008 | 0.021 | -43.028
-8 | -0.806 | 0.01932 | 0.021 | -41.699
-7.5 | -0.746 | 0.01929 | 0.02 | -38.69
-7 | -0.686 | 0.0187 | 0.02 | -36.692
-6.5 | -0.625 | 0.01817 | 0.019 | -34.413
-6 | -0.563 | 0.01763 | 0.019 | -31.959
-5.5 | -0.502 | 0.01435 | 0.018 | -35.007
-5 | -0.439 | 0.01409 | 0.018 | -31.139
-4.5 | -0.375 | 0.01387 | 0.017 | -27.016
-4 | -0.31 | 0.01369 | 0.017 | -22.661
-3.5 | -0.245 | 0.01355 | 0.016 | -18.102
-3 | -0.18 | 0.01345 | 0.016 | -13.393
-2.5 | -0.115 | 0.01338 | 0.015 | -8.571
-2 | -0.049 | 0.01336 | 0.015 | -3.681
-1.5 | 0.016 | 0.01338 | 0.014 | 1.222
-1 | 0.082 | 0.01344 | 0.014 | 6.088
-0.5 | 0.147 | 0.01356 | 0.013 | 10.863
0 | 0.212 | 0.01378 | 0.013 | 15.358
0.5 | 0.276 | 0.01403 | 0.012 | 19.68
1 | 0.34 | 0.01446 | 0.012 | 23.53
1.5 | 0.404 | 0.01491 | 0.011 | 27.085
2 | 0.467 | 0.0152 | 0.011 | 30.719
2.5 | 0.53 | 0.01554 | 0.01 | 34.088
3 | 0.592 | 0.01592 | 0.01 | 37.188
3.5 | 0.653 | 0.01635 | 0.009 | 39.975
4 | 0.714 | 0.01684 | 0.009 | 42.411
4.5 | 0.774 | 0.0174 | 0.008 | 44.49
5 | 0.833 | 0.01804 | 0.008 | 46.19
5.5 | 0.891 | 0.01877 | 0.007 | 47.501
6 | 0.949 | 0.01958 | 0.007 | 48.452
6.5 | 1.005 | 0.02051 | 0.006 | 48.979
7 | 1.06 | 0.02157 | 0.006 | 49.13
7.5 | 1.113 | 0.02273 | 0.005 | 48.971
8 | 1.166 | 0.02406 | 0.005 | 48.457
8.5 | 1.217 | 0.02556 | 0.004 | 47.618
9 | 1.267 | 0.02723 | 0.004 | 46.545
9.5 | 1.316 | 0.02907 | 0.004 | 45.263
10 | 1.364 | 0.03116 | 0.003 | 43.769
10.5 | 1.41 | 0.03344 | 0.003 | 42.164
11 | 1.455 | 0.03592 | 0.002 | 40.503
11.5 | 1.499 | 0.03866 | 0.002 | 38.766
12 | 1.541 | 0.04164 | 0.002 | 37.011
12.5 | 1.583 | 0.04484 | 0.001 | 35.294
13 | 1.622 | 0.0483 | 0.001 | 33.584
13.5 | 1.661 | 0.05203 | 0 | 31.918
14 | 1.698 | 0.05603 | 0 | 30.301
14.5 | 1.733 | 0.06027 | 0 | 28.759
15 | 1.768 | 0.06475 | -0.001 | 27.298
15.5 | 1.8 | 0.06955 | -0.001 | 25.877
16 | 1.831 | 0.07457 | -0.001 | 24.549
16.5 | 1.86 | 0.07992 | -0.002 | 23.268
17 | 1.887 | 0.08549 | -0.002 | 22.07
17.5 | 1.912 | 0.09128 | -0.002 | 20.945
18 | 1.935 | 0.09745 | -0.002 | 19.857
18.5 | 1.957 | 0.10388 | -0.003 | 18.836
19 | 1.976 | 0.11052 | -0.003 | 17.875
19.5 | 1.992 | 0.1175 | -0.003 | 16.955
20 | 2.007 | 0.12482 | -0.003 | 16.082

## 20. Re 250k Mach 0.10 (2)
BIGFOIL.COM POLAR EXPORT
NACA33124
NACA33124 |  |  |  | Cl Max: | 1.2468 | at alpha= | 15 | deg
XFOIL ncrit=9 |  |  |  | L/D Max: | 41.8337 | at alpha= | 9.5 | deg
Re: | 250000 |  |  | Cd Min: | 0.20681 | at alpha= | 20 | deg
Mach: | 0.1 |  |  | Cl=0 at alpha= | -1.5026 | deg
|  |  |  | @ Cl=0.1, Cd= | 0.013836
|  |  |  | @ Cl=0.4, Cd= | 0.01664
|  |  |  | @ Cl=0.6, Cd= | 0.20681
alpha (deg) | Cl | Cd | Cm | Cl/Cd
-20 | -1.0057 | 0.07549 | -0.0709 | -13.3223
-19.5 | -1.0228 | 0.06892 | -0.0713 | -14.8404
-19 | -1.038 | 0.06313 | -0.0709 | -16.4423
-18.5 | -0.9989 | 0.06126 | -0.0699 | -16.3059
-18 | -0.9779 | 0.05847 | -0.0688 | -16.7248
-17.5 | -0.9593 | 0.05562 | -0.0675 | -17.2474
-17 | -0.9457 | 0.05254 | -0.0659 | -17.9996
-16.5 | -0.9148 | 0.05069 | -0.0642 | -18.047
-16 | -0.8853 | 0.04901 | -0.0623 | -18.0637
-15.5 | -0.8633 | 0.04689 | -0.0602 | -18.4112
-15 | -0.8476 | 0.04451 | -0.0577 | -19.0429
-14.5 | -0.817 | 0.04327 | -0.055 | -18.8814
-14 | -0.8009 | 0.04127 | -0.0518 | -19.4063
-13.5 | -0.7894 | 0.03925 | -0.0479 | -20.1121
-13 | -0.7862 | 0.03714 | -0.0429 | -21.1686
-12.5 | -0.7924 | 0.03515 | -0.0365 | -22.5434
-12 | -0.7904 | 0.03315 | -0.0319 | -23.8431
-11.5 | -0.7407 | 0.0297 | -0.0368 | -24.9394
-11 | -0.6916 | 0.02639 | -0.0413 | -26.2069
-10.5 | -0.6602 | 0.02254 | -0.0428 | -29.2902
-10 | -0.6468 | 0.01857 | -0.0408 | -34.8304
-9.5 | -0.5923 | 0.01701 | -0.0424 | -34.8207
-9 | -0.5248 | 0.01589 | -0.0458 | -33.0271
-8.5 | -0.4706 | 0.0152 | -0.046 | -30.9605
-8 | -0.4235 | 0.0147 | -0.0445 | -28.8095
-7.5 | -0.3881 | 0.01437 | -0.0404 | -27.0077
-7 | -0.3582 | 0.01411 | -0.035 | -25.3863
-6.5 | -0.3282 | 0.01391 | -0.0296 | -23.5945
-6 | -0.3014 | 0.01378 | -0.0234 | -21.8723
-5.5 | -0.278 | 0.01375 | -0.0165 | -20.2182
-5 | -0.2527 | 0.01374 | -0.0099 | -18.3916
-4.5 | -0.2231 | 0.0137 | -0.0042 | -16.2847
-4 | -0.1869 | 0.01363 | 0.0002 | -13.7124
-3.5 | -0.1487 | 0.01355 | 0.0041 | -10.9742
-3 | -0.1121 | 0.01351 | 0.0084 | -8.2976
-2.5 | -0.0747 | 0.01349 | 0.0125 | -5.5374
-2 | -0.0377 | 0.0135 | 0.0167 | -2.7926
-1.5 | 0.0002 | 0.01354 | 0.0207 | 0.014771
-1 | 0.038 | 0.01362 | 0.0248 | 2.79
-0.5 | 0.0767 | 0.01373 | 0.0286 | 5.5863
0 | 0.1162 | 0.01391 | 0.0323 | 8.3537
0.5 | 0.1534 | 0.01407 | 0.0365 | 10.9026
1 | 0.1922 | 0.0143 | 0.0402 | 13.4406
1.5 | 0.2335 | 0.01462 | 0.0435 | 15.9713
2 | 0.2758 | 0.01503 | 0.0464 | 18.35
2.5 | 0.3239 | 0.0156 | 0.0482 | 20.7628
3 | 0.3751 | 0.01629 | 0.0491 | 23.0264
3.5 | 0.4213 | 0.01694 | 0.0511 | 24.8701
4 | 0.509 | 0.01808 | 0.0445 | 28.1527
4.5 | 0.5632 | 0.01895 | 0.0446 | 29.7203
5 | 0.6459 | 0.02011 | 0.0391 | 32.1183
5.5 | 0.6924 | 0.02095 | 0.0404 | 33.0501
6 | 0.775 | 0.02207 | 0.0346 | 35.1155
6.5 | 0.8196 | 0.0229 | 0.0359 | 35.7904
7 | 0.8964 | 0.02386 | 0.0309 | 37.5692
7.5 | 0.9464 | 0.02484 | 0.0307 | 38.0998
8 | 1.0131 | 0.02569 | 0.0271 | 39.4356
8.5 | 1.0726 | 0.02675 | 0.0248 | 40.0972
9 | 1.1291 | 0.02772 | 0.0223 | 40.7323
9.5 | 1.1977 | 0.02863 | 0.0183 | 41.8337
10 | 1.2286 | 0.02987 | 0.0195 | 41.1316
10.5 | 1.2209 | 0.03096 | 0.0275 | 39.4348
11 | 1.227 | 0.03196 | 0.0337 | 38.3917
11.5 | 1.2402 | 0.03329 | 0.0386 | 37.2544
12 | 1.2213 | 0.03533 | 0.0465 | 34.5684
12.5 | 1.2195 | 0.03722 | 0.052 | 32.7646
13 | 1.2425 | 0.0384 | 0.0552 | 32.3568
13.5 | 1.2346 | 0.04129 | 0.0599 | 29.9007
14 | 1.2147 | 0.04507 | 0.0643 | 26.9514
14.5 | 1.2235 | 0.04748 | 0.0668 | 25.7687
15 | 1.2468 | 0.04936 | 0.0686 | 25.2593
15.5 | 1.1906 | 0.05731 | 0.0707 | 20.7747
16 | 1.1774 | 0.06257 | 0.0714 | 18.8173
16.5 | 1.2352 | 0.06141 | 0.0728 | 20.114
17.5 | 1.0441 | 0.09233 | 0.0656 | 11.3084
18.5 | 0.5266 | 0.1961 | 0.0218 | 2.6854
19 | 0.5494 | 0.19908 | 0.0208 | 2.7597
19.5 | 0.563 | 0.20294 | 0.0187 | 2.7742
20 | 0.5828 | 0.20681 | 0.0173 | 2.818

## 21. Re 250k Mach 0.25 (1)
BIGFOIL.COM POLAR EXPORT
NACA33124
NACA33124 |  |  |  | Cl Max: | 1.919 | at alpha= | 20 | deg
JavaFoil+Calcfoil stall+Eppler ext transition |  |  |  | L/D Max: | 46.663 | at alpha= | 6.5 | deg
Re: | 250000 |  |  | Cd Min: | 0.01369 | at alpha= | -2 | deg
Mach: | 0.25 |  |  | Cl=0 at alpha= | -1.6269 | deg
|  |  |  | @ Cl=0.1, Cd= | 0.013821
|  |  |  | @ Cl=0.4, Cd= | 0.01532
|  |  |  | @ Cl=0.6, Cd= | 0.01648
alpha (deg) | Cl | Cd | Cm | Cl/Cd
-20 | -1.413 | 0.1819 | 0.018 | -7.766
-19.5 | -1.413 | 0.17305 | 0.018 | -8.166
-19 | -1.41 | 0.16401 | 0.018 | -8.6
-18.5 | -1.404 | 0.15576 | 0.018 | -9.016
-18 | -1.396 | 0.14748 | 0.018 | -9.462
-17.5 | -1.383 | 0.13962 | 0.017 | -9.908
-17 | -1.369 | 0.13192 | 0.017 | -10.378
-16.5 | -1.352 | 0.12421 | 0.018 | -10.885
-16 | -1.448 | 0.07158 | 0.025 | -20.234
-15.5 | -1.451 | 0.05887 | 0.026 | -24.642
-15 | -1.437 | 0.05161 | 0.026 | -27.848
-14.5 | -1.416 | 0.04631 | 0.026 | -30.573
-14 | -1.389 | 0.04216 | 0.026 | -32.937
-13.5 | -1.357 | 0.03879 | 0.026 | -34.992
-13 | -1.322 | 0.03591 | 0.025 | -36.816
-12.5 | -1.284 | 0.0334 | 0.025 | -38.439
-12 | -1.242 | 0.03122 | 0.025 | -39.781
-11.5 | -1.197 | 0.02929 | 0.024 | -40.878
-11 | -1.15 | 0.02712 | 0.024 | -42.403
-10.5 | -1.1 | 0.02564 | 0.023 | -42.913
-10 | -1.049 | 0.02429 | 0.023 | -43.183
-9.5 | -0.995 | 0.02308 | 0.023 | -43.106
-9 | -0.94 | 0.02201 | 0.022 | -42.699
-8.5 | -0.882 | 0.02165 | 0.022 | -40.755
-8 | -0.824 | 0.02082 | 0.021 | -39.556
-7.5 | -0.764 | 0.02008 | 0.021 | -38.031
-7 | -0.703 | 0.01942 | 0.02 | -36.176
-6.5 | -0.64 | 0.01882 | 0.02 | -34.024
-6 | -0.577 | 0.01826 | 0.019 | -31.61
-5.5 | -0.515 | 0.01477 | 0.019 | -34.872
-5 | -0.45 | 0.01449 | 0.018 | -31.058
-4.5 | -0.384 | 0.01424 | 0.018 | -26.994
-4 | -0.318 | 0.01405 | 0.017 | -22.663
-3.5 | -0.252 | 0.01389 | 0.017 | -18.123
-3 | -0.185 | 0.01378 | 0.016 | -13.415
-2.5 | -0.118 | 0.01371 | 0.016 | -8.586
-2 | -0.05 | 0.01369 | 0.015 | -3.686
-1.5 | 0.017 | 0.01371 | 0.015 | 1.225
-1 | 0.084 | 0.01379 | 0.014 | 6.092
-0.5 | 0.151 | 0.01392 | 0.014 | 10.864
0 | 0.217 | 0.01417 | 0.013 | 15.312
0.5 | 0.283 | 0.01448 | 0.013 | 19.55
1 | 0.349 | 0.0151 | 0.012 | 23.08
1.5 | 0.414 | 0.01538 | 0.012 | 26.897
2 | 0.478 | 0.01571 | 0.011 | 30.448
2.5 | 0.542 | 0.01609 | 0.011 | 33.709
3 | 0.606 | 0.01652 | 0.01 | 36.668
3.5 | 0.668 | 0.01702 | 0.009 | 39.253
4 | 0.73 | 0.01759 | 0.009 | 41.506
4.5 | 0.791 | 0.01824 | 0.008 | 43.355
5 | 0.851 | 0.01899 | 0.008 | 44.793
5.5 | 0.909 | 0.01985 | 0.007 | 45.822
6 | 0.967 | 0.02081 | 0.007 | 46.453
6.5 | 1.023 | 0.02193 | 0.006 | 46.663
7 | 1.078 | 0.02317 | 0.006 | 46.523
7.5 | 1.132 | 0.02457 | 0.005 | 46.056
8 | 1.184 | 0.02617 | 0.005 | 45.242
8.5 | 1.235 | 0.02797 | 0.005 | 44.167
9 | 1.285 | 0.02994 | 0.004 | 42.905
9.5 | 1.333 | 0.03218 | 0.004 | 41.422
10 | 1.38 | 0.03465 | 0.003 | 39.82
10.5 | 1.425 | 0.03735 | 0.003 | 38.147
11 | 1.469 | 0.04035 | 0.002 | 36.404
11.5 | 1.511 | 0.04359 | 0.002 | 34.665
12 | 1.552 | 0.04713 | 0.002 | 32.927
12.5 | 1.591 | 0.05094 | 0.001 | 31.232
13 | 1.629 | 0.05509 | 0.001 | 29.565
13.5 | 1.664 | 0.05948 | 0 | 27.981
14 | 1.698 | 0.06421 | 0 | 26.453
14.5 | 1.731 | 0.06926 | 0 | 24.987
15 | 1.761 | 0.07463 | -0.001 | 23.593
15.5 | 1.788 | 0.08032 | -0.001 | 22.267
16 | 1.815 | 0.0863 | -0.001 | 21.025
16.5 | 1.837 | 0.09269 | -0.002 | 19.822
17 | 1.858 | 0.09935 | -0.002 | 18.702
17.5 | 1.876 | 0.10643 | -0.002 | 17.624
18 | 1.891 | 0.11382 | -0.002 | 16.609
18.5 | 1.903 | 0.12166 | -0.003 | 15.64
19 | 1.911 | 0.12991 | -0.003 | 14.713
19.5 | 1.916 | 0.13845 | -0.003 | 13.843
20 | 1.919 | 0.14757 | -0.003 | 13.004

## 22. Re 250k Mach 0.25 (2)
BIGFOIL.COM POLAR EXPORT
NACA33124
NACA33124 |  |  |  | Cl Max: | 1.1879 | at alpha= | 10.5 | deg
XFOIL ncrit=9 |  |  |  | L/D Max: | 36.8416 | at alpha= | 9 | deg
Re: | 250000 |  |  | Cd Min: | 0.21839 | at alpha= | 20 | deg
Mach: | 0.25 |  |  | Cl=0 at alpha= | -1.451 | deg
|  |  |  | @ Cl=0.1, Cd= | 0.014229
|  |  |  | @ Cl=0.4, Cd= | 0.017477
|  |  |  | @ Cl=0.6, Cd= | 0.21839
alpha (deg) | Cl | Cd | Cm | Cl/Cd
-20 | -0.8203 | 0.1034 | -0.0653 | -7.9333
-19.5 | -0.8813 | 0.08958 | -0.071 | -9.8381
-19 | -0.9225 | 0.07941 | -0.0739 | -11.6169
-18.5 | -0.9356 | 0.07264 | -0.0744 | -12.88
-18 | -0.9221 | 0.06863 | -0.0737 | -13.4358
-17.5 | -0.9114 | 0.06462 | -0.0728 | -14.104
-17 | -0.9033 | 0.06053 | -0.0717 | -14.9232
-16.5 | -0.8998 | 0.05635 | -0.0701 | -15.9681
-16 | -0.8715 | 0.05408 | -0.0681 | -16.115
-15.5 | -0.8456 | 0.05192 | -0.0659 | -16.2866
-15 | -0.8257 | 0.04949 | -0.0635 | -16.6842
-14.5 | -0.8053 | 0.04727 | -0.0607 | -17.0362
-14 | -0.7808 | 0.04562 | -0.0575 | -17.1153
-13.5 | -0.7657 | 0.04358 | -0.0538 | -17.57
-13 | -0.7564 | 0.04156 | -0.0493 | -18.2002
-12.5 | -0.7588 | 0.03946 | -0.0435 | -19.2296
-12 | -0.7575 | 0.03727 | -0.0389 | -20.3247
-11.5 | -0.7074 | 0.03328 | -0.0442 | -21.256
-11 | -0.6601 | 0.02933 | -0.0491 | -22.506
-10 | -0.6145 | 0.02032 | -0.0507 | -30.2411
-9.5 | -0.5683 | 0.01782 | -0.0522 | -31.8911
-9 | -0.5102 | 0.01656 | -0.0537 | -30.8092
-8.5 | -0.4504 | 0.01571 | -0.0548 | -28.6696
-8 | -0.4104 | 0.01523 | -0.0515 | -26.9468
-7.5 | -0.3786 | 0.0149 | -0.0463 | -25.4094
-7 | -0.3519 | 0.01466 | -0.04 | -24.0041
-6.5 | -0.3226 | 0.01443 | -0.034 | -22.3562
-6 | -0.2938 | 0.01425 | -0.0279 | -20.6175
-5.5 | -0.2658 | 0.01413 | -0.0216 | -18.811
-5 | -0.2402 | 0.01408 | -0.0146 | -17.0597
-4.5 | -0.2145 | 0.01406 | -0.0077 | -15.256
-4 | -0.1825 | 0.014 | -0.0021 | -13.0357
-3.5 | -0.1487 | 0.01395 | 0.0032 | -10.6595
-3 | -0.1148 | 0.01393 | 0.0084 | -8.2412
-2.5 | -0.0794 | 0.01393 | 0.0134 | -5.6999
-2 | -0.0414 | 0.01394 | 0.0178 | -2.9699
-1.5 | -0.0035 | 0.014 | 0.0223 | -0.25
-1 | 0.0322 | 0.01405 | 0.0272 | 2.2918
-0.5 | 0.0665 | 0.01412 | 0.0323 | 4.7096
0 | 0.1002 | 0.01423 | 0.0376 | 7.0415
0.5 | 0.1367 | 0.0144 | 0.0422 | 9.4931
1 | 0.175 | 0.01466 | 0.0465 | 11.9372
1.5 | 0.2127 | 0.01498 | 0.0509 | 14.1989
2 | 0.2545 | 0.01543 | 0.0543 | 16.4938
2.5 | 0.2967 | 0.01594 | 0.0576 | 18.6136
3 | 0.3454 | 0.01662 | 0.0595 | 20.7822
3.5 | 0.3973 | 0.01744 | 0.0606 | 22.781
4 | 0.4927 | 0.01874 | 0.0531 | 26.2914
4.5 | 0.5453 | 0.0196 | 0.0538 | 27.8214
5 | 0.6321 | 0.02096 | 0.0479 | 30.1574
5.5 | 0.6817 | 0.02191 | 0.0489 | 31.1136
6 | 0.7615 | 0.02322 | 0.0441 | 32.795
6.5 | 0.8122 | 0.02422 | 0.0445 | 33.5343
7 | 0.8868 | 0.02552 | 0.0402 | 34.7492
7.5 | 0.9384 | 0.02663 | 0.0397 | 35.2385
8 | 1.0082 | 0.02792 | 0.0361 | 36.1103
8.5 | 1.0574 | 0.02929 | 0.0348 | 36.1011
9 | 1.1233 | 0.03049 | 0.0317 | 36.8416
9.5 | 1.1715 | 0.0324 | 0.0291 | 36.1574
10 | 1.1771 | 0.03392 | 0.0344 | 34.7022
10.5 | 1.1879 | 0.03503 | 0.0399 | 33.9109
11 | 1.1752 | 0.03724 | 0.0471 | 31.5575
11.5 | 1.1495 | 0.0402 | 0.0543 | 28.5945
12 | 1.1461 | 0.04259 | 0.0593 | 26.9101
12.5 | 1.1781 | 0.04375 | 0.0621 | 26.928
13 | 1.1199 | 0.05011 | 0.0673 | 22.3488
13.5 | 1.0818 | 0.05652 | 0.0699 | 19.1401
14 | 1.1083 | 0.05808 | 0.0718 | 19.0823
14.5 | 0.7722 | 0.1017 | 0.0594 | 7.5929
15 | 0.8568 | 0.0954 | 0.0637 | 8.9811
16 | 0.5681 | 0.15475 | 0.0407 | 3.6711
16.5 | 0.5292 | 0.16923 | 0.0346 | 3.1271
17 | 0.57 | 0.16849 | 0.036 | 3.383
17.5 | 0.5289 | 0.18384 | 0.029 | 2.877
18 | 0.5795 | 0.18117 | 0.0311 | 3.1987
18.5 | 0.5254 | 0.20082 | 0.0219 | 2.6163
19 | 0.5463 | 0.20482 | 0.0207 | 2.6672
19.5 | 0.5585 | 0.20862 | 0.0182 | 2.6771
20 | 0.5549 | 0.21839 | 0.0137 | 2.5409

## 23. Re 250k Mach 0.50 (1)
BIGFOIL.COM POLAR EXPORT
NACA33124
NACA33124 |  |  |  | Cl Max: | 1.436 | at alpha= | 11.5 | deg
JavaFoil+Calcfoil stall+Eppler ext transition |  |  |  | L/D Max: | 36.885 | at alpha= | 5 | deg
Re: | 250000 |  |  | Cd Min: | 0.01524 | at alpha= | -2 | deg
Mach: | 0.5 |  |  | Cl=0 at alpha= | -1.6267 | deg
|  |  |  | @ Cl=0.1, Cd= | 0.015451
|  |  |  | @ Cl=0.4, Cd= | 0.01742
|  |  |  | @ Cl=0.6, Cd= | 0.019142
alpha (deg) | Cl | Cd | Cm | Cl/Cd
-15.5 | -0.809 | 0.21182 | 0.016 | -3.82
-15 | -0.78 | 0.20382 | 0.016 | -3.825
-14.5 | -0.751 | 0.18925 | 0.015 | -3.968
-14 | -0.722 | 0.17875 | 0.014 | -4.038
-13.5 | -0.692 | 0.1613 | 0.014 | -4.293
-13 | -0.899 | 0.119 | 0.014 | -7.557
-12.5 | -1.005 | 0.10262 | 0.015 | -9.795
-12 | -1.029 | 0.09265 | 0.015 | -11.112
-11.5 | -1.026 | 0.08427 | 0.015 | -12.175
-11 | -1.011 | 0.07643 | 0.016 | -13.224
-10.5 | -1.129 | 0.03737 | 0.025 | -30.207
-10 | -1.095 | 0.03412 | 0.025 | -32.088
-9.5 | -1.053 | 0.03148 | 0.025 | -33.439
-9 | -1.004 | 0.02927 | 0.024 | -34.305
-8.5 | -0.95 | 0.02741 | 0.024 | -34.678
-8 | -0.893 | 0.02579 | 0.023 | -34.627
-7.5 | -0.832 | 0.02439 | 0.023 | -34.114
-7 | -0.769 | 0.0232 | 0.022 | -33.137
-6.5 | -0.703 | 0.02217 | 0.022 | -31.716
-6 | -0.636 | 0.02128 | 0.021 | -29.875
-5.5 | -0.567 | 0.02047 | 0.021 | -27.669
-5 | -0.498 | 0.01643 | 0.02 | -30.32
-4.5 | -0.426 | 0.01606 | 0.02 | -26.541
-4 | -0.353 | 0.01576 | 0.019 | -22.427
-3.5 | -0.28 | 0.01552 | 0.019 | -18.021
-3 | -0.205 | 0.01536 | 0.018 | -13.378
-2.5 | -0.131 | 0.01526 | 0.018 | -8.578
-2 | -0.056 | 0.01524 | 0.017 | -3.683
-1.5 | 0.019 | 0.01529 | 0.016 | 1.221
-1 | 0.093 | 0.01543 | 0.016 | 6.057
-0.5 | 0.168 | 0.01565 | 0.015 | 10.74
0 | 0.24 | 0.0163 | 0.015 | 14.709
0.5 | 0.312 | 0.0169 | 0.014 | 18.475
1 | 0.384 | 0.01731 | 0.013 | 22.178
1.5 | 0.455 | 0.0178 | 0.013 | 25.553
2 | 0.525 | 0.01838 | 0.012 | 28.553
2.5 | 0.594 | 0.01907 | 0.012 | 31.124
3 | 0.661 | 0.01988 | 0.011 | 33.247
3.5 | 0.727 | 0.02083 | 0.01 | 34.902
4 | 0.792 | 0.02196 | 0.01 | 36.048
4.5 | 0.854 | 0.02327 | 0.009 | 36.719
5 | 0.915 | 0.02481 | 0.009 | 36.885
5.5 | 0.974 | 0.02659 | 0.008 | 36.639
6 | 1.031 | 0.02863 | 0.007 | 36.001
6.5 | 1.085 | 0.03103 | 0.007 | 34.965
7 | 1.137 | 0.03379 | 0.006 | 33.644
7.5 | 1.186 | 0.03695 | 0.006 | 32.095
8 | 1.232 | 0.04059 | 0.005 | 30.356
8.5 | 1.275 | 0.04472 | 0.005 | 28.515
9 | 1.314 | 0.04944 | 0.004 | 26.59
9.5 | 1.35 | 0.05484 | 0.004 | 24.618
10 | 1.381 | 0.06093 | 0.003 | 22.669
10.5 | 1.406 | 0.06788 | 0.003 | 20.719
11 | 1.425 | 0.07583 | 0.002 | 18.799
11.5 | 1.436 | 0.085 | 0.002 | 16.9
12 | 1.435 | 0.09573 | 0.002 | 14.992
12.5 | 1.418 | 0.10878 | 0.001 | 13.033
13 | 1.368 | 0.12577 | 0.001 | 10.877
13.5 | 1.232 | 0.15364 | 0 | 8.02
14 | 0.923 | 0.20785 | 0 | 4.442
14.5 | 0.956 | 0.23999 | 0 | 3.985
15 | 0.988 | 0.25187 | 0 | 3.922
15.5 | 1.018 | 0.26709 | -0.001 | 3.812
16 | 1.049 | 0.27047 | -0.001 | 3.879
16.5 | 1.081 | 0.28588 | -0.001 | 3.781

## 24. Re 250k Mach 0.50 (2)
BIGFOIL.COM POLAR EXPORT
NACA33124
NACA33124 |  |  |  | Cl Max: | 0.6848 | at alpha= | 7.5 | deg
XFOIL ncrit=9 |  |  |  | L/D Max: | 20.4195 | at alpha= | 5.5 | deg
Re: | 250000 |  |  | Cd Min: | 0.16582 | at alpha= | -18 | deg
Mach: | 0.5 |  |  | Cl=0 at alpha= | -1.385 | deg
|  |  |  | @ Cl=0.1, Cd= | 0.016769
|  |  |  | @ Cl=0.4, Cd= | 0.15164
|  |  |  | @ Cl=0.6, Cd= | 0.15164
alpha (deg) | Cl | Cd | Cm | Cl/Cd
-18 | -0.3885 | 0.16582 | -0.0406 | -2.3429
-17.5 | -0.3958 | 0.15443 | -0.0449 | -2.563
-17 | -0.4353 | 0.13735 | -0.0522 | -3.1693
-16.5 | -0.4547 | 0.12627 | -0.0562 | -3.601
-16 | -0.5435 | 0.10576 | -0.0664 | -5.139
-15.5 | -0.596 | 0.09267 | -0.0715 | -6.4314
-15 | -0.6348 | 0.08236 | -0.0743 | -7.7076
-14.5 | -0.6662 | 0.07372 | -0.0753 | -9.0369
-14 | -0.6708 | 0.06847 | -0.0735 | -9.797
-13.5 | -0.6708 | 0.0642 | -0.0705 | -10.4486
-13 | -0.6721 | 0.06057 | -0.0665 | -11.0963
-12 | -0.6059 | 0.05326 | -0.0673 | -11.3763
-11.5 | -0.5447 | 0.04886 | -0.0724 | -11.1482
-11 | -0.497 | 0.04386 | -0.0771 | -11.3315
-10.5 | -0.4666 | 0.03783 | -0.0813 | -12.3341
-10 | -0.4406 | 0.03133 | -0.0861 | -14.0632
-9.5 | -0.4339 | 0.02368 | -0.0913 | -18.3235
-9 | -0.394 | 0.02035 | -0.093 | -19.3612
-8.5 | -0.3667 | 0.01905 | -0.088 | -19.2493
-8 | -0.3428 | 0.01834 | -0.081 | -18.6914
-7.5 | -0.323 | 0.01782 | -0.0726 | -18.1257
-7 | -0.3013 | 0.01739 | -0.0642 | -17.326
-6.5 | -0.2806 | 0.01703 | -0.0554 | -16.4768
-6 | -0.2524 | 0.01676 | -0.0477 | -15.0597
-5.5 | -0.2249 | 0.01653 | -0.0397 | -13.6056
-5 | -0.197 | 0.01631 | -0.0316 | -12.0785
-4.5 | -0.1726 | 0.01617 | -0.0228 | -10.6741
-4 | -0.1475 | 0.0161 | -0.0141 | -9.1615
-3.5 | -0.1279 | 0.01605 | -0.0044 | -7.9688
-3 | -0.0979 | 0.01601 | 0.0034 | -6.1149
-2.5 | -0.066 | 0.016 | 0.0109 | -4.125
-2 | -0.0344 | 0.01601 | 0.0183 | -2.1487
-1.5 | -0.0063 | 0.01605 | 0.0265 | -0.39252
-1 | 0.0211 | 0.01613 | 0.0347 | 1.3081
-0.5 | 0.0464 | 0.01625 | 0.0433 | 2.8554
0 | 0.0672 | 0.01637 | 0.0527 | 4.1051
0.5 | 0.0862 | 0.01657 | 0.0622 | 5.2022
1 | 0.1112 | 0.01693 | 0.0704 | 6.5682
1.5 | 0.1381 | 0.01736 | 0.0782 | 7.9551
2 | 0.1803 | 0.01797 | 0.0829 | 10.0334
2.5 | 0.2214 | 0.01878 | 0.0875 | 11.7891
3 | 0.2705 | 0.01975 | 0.0904 | 13.6962
3.5 | 0.3234 | 0.0209 | 0.0923 | 15.4737
4 | 0.3898 | 0.02262 | 0.091 | 17.2325
4.5 | 0.4777 | 0.02444 | 0.0863 | 19.5458
5 | 0.5224 | 0.0269 | 0.0868 | 19.4201
5.5 | 0.5938 | 0.02908 | 0.0844 | 20.4195
6 | 0.625 | 0.03305 | 0.0835 | 18.9107
6.5 | 0.6714 | 0.03596 | 0.0824 | 18.6707
7 | 0.6754 | 0.04175 | 0.0812 | 16.1772
7.5 | 0.6848 | 0.04883 | 0.0759 | 14.0242
8 | 0.5051 | 0.07401 | 0.065 | 6.8248
8.5 | 0.5837 | 0.0754 | 0.061 | 7.7414
9.5 | 0.4606 | 0.11242 | 0.0387 | 4.0971
10.5 | 0.4218 | 0.1261 | 0.0405 | 3.345
11.5 | 0.4001 | 0.13942 | 0.0411 | 2.8697
12 | 0.4328 | 0.13995 | 0.0444 | 3.0925
12.5 | 0.3963 | 0.15164 | 0.0409 | 2.6134

## 25. Re 500k Mach 0.00 (1)
BIGFOIL.COM POLAR EXPORT
NACA33124
NACA33124 |  |  |  | Cl Max: | 2.048 | at alpha= | 20 | deg
JavaFoil+Calcfoil stall+Eppler ext transition |  |  |  | L/D Max: | 64.253 | at alpha= | 7.5 | deg
Re: | 500000 |  |  | Cd Min: | 0.01061 | at alpha= | -4.5 | deg
Mach: | 0 |  |  | Cl=0 at alpha= | -1.6231 | deg
|  |  |  | @ Cl=0.1, Cd= | 0.010975
|  |  |  | @ Cl=0.4, Cd= | 0.011572
|  |  |  | @ Cl=0.6, Cd= | 0.012666
alpha (deg) | Cl | Cd | Cm | Cl/Cd
-20 | -1.688 | 0.07714 | 0.029 | -21.877
-19.5 | -1.679 | 0.0705 | 0.028 | -23.818
-19 | -1.668 | 0.06443 | 0.028 | -25.887
-18.5 | -1.654 | 0.059 | 0.028 | -28.037
-18 | -1.637 | 0.05422 | 0.028 | -30.198
-17.5 | -1.618 | 0.04987 | 0.028 | -32.448
-17 | -1.596 | 0.04599 | 0.028 | -34.71
-16.5 | -1.571 | 0.04253 | 0.027 | -36.951
-16 | -1.544 | 0.03933 | 0.027 | -39.248
-15.5 | -1.513 | 0.03651 | 0.027 | -41.446
-15 | -1.481 | 0.03403 | 0.026 | -43.514
-14.5 | -1.445 | 0.03179 | 0.026 | -45.464
-14 | -1.408 | 0.02981 | 0.026 | -47.22
-13.5 | -1.368 | 0.02797 | 0.025 | -48.92
-13 | -1.326 | 0.02635 | 0.025 | -50.336
-12.5 | -1.282 | 0.02487 | 0.025 | -51.554
-12 | -1.236 | 0.02354 | 0.024 | -52.497
-11.5 | -1.188 | 0.02236 | 0.024 | -53.12
-11 | -1.137 | 0.0213 | 0.023 | -53.412
-10.5 | -1.086 | 0.02034 | 0.023 | -53.372
-10 | -1.032 | 0.01948 | 0.023 | -52.991
-9.5 | -0.978 | 0.01869 | 0.022 | -52.296
-9 | -0.922 | 0.018 | 0.022 | -51.197
-8.5 | -0.864 | 0.01738 | 0.021 | -49.716
-8 | -0.805 | 0.0168 | 0.021 | -47.944
-7.5 | -0.746 | 0.01603 | 0.02 | -46.527
-7 | -0.686 | 0.01555 | 0.02 | -44.098
-6.5 | -0.624 | 0.01509 | 0.019 | -41.369
-6 | -0.564 | 0.01155 | 0.019 | -48.852
-5.5 | -0.501 | 0.0113 | 0.018 | -44.353
-5 | -0.438 | 0.0108 | 0.018 | -40.523
-4.5 | -0.374 | 0.01061 | 0.017 | -35.236
-4 | -0.309 | 0.01115 | 0.017 | -27.753
-3.5 | -0.245 | 0.01105 | 0.016 | -22.146
-3 | -0.18 | 0.01096 | 0.016 | -16.383
-2.5 | -0.114 | 0.01091 | 0.015 | -10.48
-2 | -0.049 | 0.01089 | 0.015 | -4.503
-1.5 | 0.016 | 0.0109 | 0.014 | 1.497
-1 | 0.082 | 0.01095 | 0.014 | 7.452
-0.5 | 0.147 | 0.01104 | 0.013 | 13.297
0 | 0.211 | 0.01121 | 0.013 | 18.834
0.5 | 0.276 | 0.01142 | 0.012 | 24.148
1 | 0.34 | 0.01175 | 0.012 | 28.922
1.5 | 0.404 | 0.01156 | 0.011 | 34.913
2 | 0.467 | 0.01181 | 0.011 | 39.564
2.5 | 0.53 | 0.01209 | 0.01 | 43.857
3 | 0.593 | 0.01263 | 0.01 | 46.932
3.5 | 0.655 | 0.01295 | 0.009 | 50.579
4 | 0.716 | 0.01334 | 0.009 | 53.705
4.5 | 0.777 | 0.01374 | 0.008 | 56.565
5 | 0.837 | 0.01421 | 0.008 | 58.931
5.5 | 0.897 | 0.01474 | 0.007 | 60.837
6 | 0.955 | 0.01533 | 0.007 | 62.321
6.5 | 1.013 | 0.01597 | 0.006 | 63.429
7 | 1.069 | 0.01671 | 0.006 | 64.012
7.5 | 1.125 | 0.01751 | 0.005 | 64.253
8 | 1.18 | 0.01841 | 0.005 | 64.063
8.5 | 1.233 | 0.01945 | 0.005 | 63.396
9 | 1.285 | 0.02059 | 0.004 | 62.415
9.5 | 1.336 | 0.02184 | 0.004 | 61.154
10 | 1.385 | 0.02328 | 0.003 | 59.508
10.5 | 1.433 | 0.02487 | 0.003 | 57.635
11 | 1.48 | 0.0266 | 0.002 | 55.644
11.5 | 1.526 | 0.02856 | 0.002 | 53.427
12 | 1.57 | 0.03071 | 0.002 | 51.112
12.5 | 1.613 | 0.03304 | 0.001 | 48.813
13 | 1.654 | 0.03561 | 0.001 | 46.44
13.5 | 1.693 | 0.03843 | 0 | 44.067
14 | 1.731 | 0.0415 | 0 | 41.719
14.5 | 1.768 | 0.04475 | 0 | 39.503
15 | 1.803 | 0.04837 | -0.001 | 37.275
15.5 | 1.836 | 0.05213 | -0.001 | 35.213
16 | 1.867 | 0.05624 | -0.001 | 33.205
16.5 | 1.897 | 0.06056 | -0.002 | 31.321
17 | 1.924 | 0.06538 | -0.002 | 29.434
17.5 | 1.95 | 0.0701 | -0.002 | 27.821
18 | 1.974 | 0.07536 | -0.002 | 26.193
18.5 | 1.996 | 0.08101 | -0.003 | 24.637
19 | 2.015 | 0.08682 | -0.003 | 23.21
19.5 | 2.032 | 0.09285 | -0.003 | 21.888
20 | 2.048 | 0.09931 | -0.004 | 20.621

## 26. Re 500k Mach 0.00 (2)
BIGFOIL.COM POLAR EXPORT
NACA33124
NACA33124 |  |  |  | Cl Max: | 1.2774 | at alpha= | 17.5 | deg
XFOIL ncrit=9 |  |  |  | L/D Max: | 44.4638 | at alpha= | 10 | deg
Re: | 500000 |  |  | Cd Min: | 0.08961 | at alpha= | 20 | deg
Mach: | 0 |  |  | Cl=0 at alpha= | -1.4536 | deg
|  |  |  | @ Cl=0.1, Cd= | 0.010475
|  |  |  | @ Cl=0.4, Cd= | 0.012844
|  |  |  | @ Cl=0.6, Cd= | 0.015109
alpha (deg) | Cl | Cd | Cm | Cl/Cd
-20 | -0.997 | 0.07414 | -0.0621 | -13.4475
-19.5 | -0.9868 | 0.06995 | -0.0625 | -14.1072
-19 | -0.9745 | 0.06612 | -0.0625 | -14.7384
-18.5 | -0.9549 | 0.06357 | -0.0614 | -15.0212
-18 | -0.9392 | 0.06046 | -0.0607 | -15.5342
-17.5 | -0.9255 | 0.0571 | -0.06 | -16.2084
-17 | -0.9117 | 0.05387 | -0.059 | -16.9241
-16.5 | -0.8985 | 0.05065 | -0.0578 | -17.7394
-16 | -0.8889 | 0.04749 | -0.0558 | -18.7176
-15.5 | -0.8796 | 0.04434 | -0.0538 | -19.8376
-15 | -0.8706 | 0.04137 | -0.0514 | -21.0442
-14.5 | -0.8621 | 0.03864 | -0.0484 | -22.3111
-14 | -0.8606 | 0.03582 | -0.0444 | -24.0257
-13.5 | -0.867 | 0.03308 | -0.039 | -26.2092
-13 | -0.842 | 0.03061 | -0.0385 | -27.5074
-12.5 | -0.7885 | 0.02792 | -0.043 | -28.2414
-12 | -0.7431 | 0.02518 | -0.0458 | -29.5115
-11.5 | -0.6931 | 0.02285 | -0.0486 | -30.3326
-11 | -0.641 | 0.02081 | -0.0511 | -30.8025
-10.5 | -0.5927 | 0.01873 | -0.0528 | -31.6444
-10 | -0.5452 | 0.01557 | -0.0564 | -35.0161
-9.5 | -0.4882 | 0.01316 | -0.0608 | -37.0973
-9 | -0.4352 | 0.01243 | -0.0615 | -35.0121
-8.5 | -0.4014 | 0.01197 | -0.0579 | -33.5338
-8 | -0.3707 | 0.01168 | -0.0532 | -31.738
-7.5 | -0.3425 | 0.01141 | -0.048 | -30.0175
-7 | -0.3132 | 0.0112 | -0.0428 | -27.9643
-6.5 | -0.2839 | 0.01103 | -0.0375 | -25.7389
-6 | -0.2552 | 0.01086 | -0.0321 | -23.4991
-5.5 | -0.2268 | 0.01071 | -0.0265 | -21.1765
-5 | -0.1983 | 0.01058 | -0.0209 | -18.7429
-4.5 | -0.1687 | 0.01047 | -0.0154 | -16.1127
-4 | -0.1415 | 0.01038 | -0.0094 | -13.632
-3.5 | -0.116 | 0.01034 | -0.003 | -11.2186
-3 | -0.0902 | 0.01036 | 0.0034 | -8.7066
-2.5 | -0.0625 | 0.01039 | 0.0095 | -6.0154
-1.5 | -0.0028 | 0.01039 | 0.0206 | -0.26949
-1 | 0.0274 | 0.01039 | 0.0261 | 2.6372
-0.5 | 0.0559 | 0.01042 | 0.0319 | 5.3647
0 | 0.0786 | 0.01045 | 0.0389 | 7.5215
0.5 | 0.1046 | 0.01048 | 0.0453 | 9.9809
1 | 0.132 | 0.01058 | 0.0512 | 12.4764
1.5 | 0.1612 | 0.01073 | 0.0567 | 15.0233
2 | 0.1907 | 0.01095 | 0.062 | 17.4155
2.5 | 0.2237 | 0.01119 | 0.0666 | 19.9911
3 | 0.2602 | 0.01147 | 0.0703 | 22.6853
3.5 | 0.2995 | 0.01184 | 0.0733 | 25.2956
4 | 0.3413 | 0.01236 | 0.0755 | 27.6133
4.5 | 0.4019 | 0.01286 | 0.074 | 31.2519
5 | 0.4716 | 0.01358 | 0.0703 | 34.7275
5.5 | 0.5346 | 0.01437 | 0.0678 | 37.2025
6 | 0.6098 | 0.01522 | 0.063 | 40.0657
6.5 | 0.661 | 0.01617 | 0.0627 | 40.8782
7 | 0.7299 | 0.01719 | 0.0589 | 42.4607
7.5 | 0.775 | 0.01818 | 0.0595 | 42.6293
8 | 0.8419 | 0.01936 | 0.0555 | 43.4866
8.5 | 0.9051 | 0.02036 | 0.0522 | 44.4548
9 | 0.9511 | 0.02165 | 0.0517 | 43.9307
9.5 | 1.0139 | 0.02281 | 0.0478 | 44.4498
10 | 1.0698 | 0.02406 | 0.0449 | 44.4638
10.5 | 1.1182 | 0.02564 | 0.043 | 43.6115
11 | 1.1736 | 0.02705 | 0.0395 | 43.3863
11.5 | 1.214 | 0.02866 | 0.0383 | 42.3587
12 | 1.2161 | 0.03034 | 0.0437 | 40.0824
12.5 | 1.2212 | 0.03215 | 0.0484 | 37.9844
13 | 1.2271 | 0.0342 | 0.0524 | 35.8801
13.5 | 1.2335 | 0.03651 | 0.0558 | 33.7853
14 | 1.2444 | 0.03869 | 0.0588 | 32.1633
14.5 | 1.2495 | 0.04168 | 0.0611 | 29.9784
15 | 1.2556 | 0.04482 | 0.063 | 28.0143
15.5 | 1.2643 | 0.04783 | 0.0646 | 26.4332
16 | 1.2687 | 0.05151 | 0.0657 | 24.6302
16.5 | 1.2718 | 0.05554 | 0.0663 | 22.8988
17 | 1.2764 | 0.05948 | 0.0667 | 21.4593
17.5 | 1.2774 | 0.06395 | 0.0668 | 19.975
18 | 1.2736 | 0.06923 | 0.0663 | 18.3966
18.5 | 1.2771 | 0.07366 | 0.0659 | 17.3378
19 | 1.2695 | 0.07957 | 0.0648 | 15.9545
19.5 | 1.2594 | 0.08602 | 0.0631 | 14.6408
20 | 1.2707 | 0.08961 | 0.0626 | 14.1803

## 27. Re 500k Mach 0.10 (1)
BIGFOIL.COM POLAR EXPORT
NACA33124
NACA33124 |  |  |  | Cl Max: | 2.037 | at alpha= | 20 | deg
JavaFoil+Calcfoil stall+Eppler ext transition |  |  |  | L/D Max: | 63.675 | at alpha= | 7.5 | deg
Re: | 500000 |  |  | Cd Min: | 0.01086 | at alpha= | -5 | deg
Mach: | 0.1 |  |  | Cl=0 at alpha= | -1.6231 | deg
|  |  |  | @ Cl=0.1, Cd= | 0.011027
|  |  |  | @ Cl=0.4, Cd= | 0.01223
|  |  |  | @ Cl=0.6, Cd= | 0.012524
alpha (deg) | Cl | Cd | Cm | Cl/Cd
-20 | -1.669 | 0.08097 | 0.028 | -20.61
-19.5 | -1.663 | 0.07373 | 0.028 | -22.555
-19 | -1.655 | 0.06707 | 0.028 | -24.669
-18.5 | -1.643 | 0.06122 | 0.028 | -26.836
-18 | -1.628 | 0.05609 | 0.028 | -29.034
-17.5 | -1.611 | 0.05149 | 0.028 | -31.287
-17 | -1.591 | 0.04738 | 0.028 | -33.574
-16.5 | -1.567 | 0.04369 | 0.027 | -35.876
-16 | -1.541 | 0.04037 | 0.027 | -38.171
-15.5 | -1.512 | 0.03739 | 0.027 | -40.428
-15 | -1.48 | 0.03474 | 0.026 | -42.602
-14.5 | -1.446 | 0.03243 | 0.026 | -44.574
-14 | -1.409 | 0.03037 | 0.026 | -46.395
-13.5 | -1.37 | 0.02848 | 0.025 | -48.09
-13 | -1.328 | 0.02679 | 0.025 | -49.594
-12.5 | -1.285 | 0.02525 | 0.025 | -50.88
-12 | -1.239 | 0.02388 | 0.024 | -51.896
-11.5 | -1.191 | 0.02265 | 0.024 | -52.587
-11 | -1.141 | 0.02156 | 0.024 | -52.909
-10.5 | -1.089 | 0.02057 | 0.023 | -52.959
-10 | -1.036 | 0.01968 | 0.023 | -52.635
-9.5 | -0.981 | 0.01888 | 0.022 | -51.975
-9 | -0.925 | 0.01817 | 0.022 | -50.926
-8.5 | -0.868 | 0.01753 | 0.021 | -49.494
-8 | -0.809 | 0.01693 | 0.021 | -47.766
-7.5 | -0.749 | 0.01616 | 0.02 | -46.357
-7 | -0.689 | 0.01565 | 0.02 | -44.008
-6.5 | -0.627 | 0.01519 | 0.019 | -41.291
-6 | -0.565 | 0.01468 | 0.019 | -38.467
-5.5 | -0.504 | 0.0111 | 0.018 | -45.395
-5 | -0.44 | 0.01086 | 0.018 | -40.516
-4.5 | -0.376 | 0.01135 | 0.017 | -33.103
-4 | -0.311 | 0.0112 | 0.017 | -27.752
-3.5 | -0.246 | 0.01109 | 0.016 | -22.153
-3 | -0.18 | 0.01101 | 0.016 | -16.388
-2.5 | -0.115 | 0.01095 | 0.015 | -10.492
-2 | -0.049 | 0.01094 | 0.015 | -4.502
-1.5 | 0.016 | 0.01096 | 0.014 | 1.496
-1 | 0.082 | 0.011 | 0.014 | 7.455
-0.5 | 0.148 | 0.0111 | 0.013 | 13.294
0 | 0.212 | 0.01127 | 0.013 | 18.826
0.5 | 0.277 | 0.01149 | 0.012 | 24.105
1 | 0.341 | 0.01187 | 0.012 | 28.758
1.5 | 0.405 | 0.01226 | 0.011 | 33.071
2 | 0.469 | 0.01187 | 0.011 | 39.525
2.5 | 0.533 | 0.01216 | 0.01 | 43.794
3 | 0.595 | 0.01248 | 0.01 | 47.706
3.5 | 0.658 | 0.01304 | 0.009 | 50.438
4 | 0.719 | 0.01344 | 0.009 | 53.543
4.5 | 0.78 | 0.01385 | 0.008 | 56.353
5 | 0.841 | 0.01434 | 0.008 | 58.645
5.5 | 0.9 | 0.01487 | 0.007 | 60.527
6 | 0.959 | 0.01547 | 0.007 | 61.991
6.5 | 1.017 | 0.01615 | 0.006 | 62.953
7 | 1.073 | 0.0169 | 0.006 | 63.498
7.5 | 1.129 | 0.01773 | 0.005 | 63.675
8 | 1.183 | 0.01867 | 0.005 | 63.38
8.5 | 1.237 | 0.01973 | 0.005 | 62.676
9 | 1.289 | 0.02091 | 0.004 | 61.641
9.5 | 1.34 | 0.0222 | 0.004 | 60.326
10 | 1.389 | 0.02371 | 0.003 | 58.575
10.5 | 1.437 | 0.02536 | 0.003 | 56.659
11 | 1.484 | 0.02715 | 0.002 | 54.636
11.5 | 1.529 | 0.02918 | 0.002 | 52.39
12 | 1.572 | 0.03143 | 0.002 | 50.034
12.5 | 1.615 | 0.03384 | 0.001 | 47.73
13 | 1.656 | 0.0365 | 0.001 | 45.365
13.5 | 1.695 | 0.03942 | 0 | 42.998
14 | 1.733 | 0.04253 | 0 | 40.742
14.5 | 1.769 | 0.0459 | 0 | 38.528
15 | 1.803 | 0.04961 | -0.001 | 36.343
15.5 | 1.835 | 0.05359 | -0.001 | 34.242
16 | 1.866 | 0.05778 | -0.001 | 32.299
16.5 | 1.894 | 0.06241 | -0.002 | 30.356
17 | 1.921 | 0.06735 | -0.002 | 28.528
17.5 | 1.946 | 0.07235 | -0.002 | 26.895
18 | 1.968 | 0.07785 | -0.002 | 25.284
18.5 | 1.989 | 0.08357 | -0.003 | 23.8
19 | 2.007 | 0.08947 | -0.003 | 22.433
19.5 | 2.023 | 0.09587 | -0.003 | 21.099
20 | 2.037 | 0.10246 | -0.004 | 19.877

## 28. Re 500k Mach 0.10 (2)
BIGFOIL.COM POLAR EXPORT
NACA33124
NACA33124 |  |  |  | Cl Max: | 1.2719 | at alpha= | 17 | deg
XFOIL ncrit=9 |  |  |  | L/D Max: | 43.6421 | at alpha= | 8.5 | deg
Re: | 500000 |  |  | Cd Min: | 0.09508 | at alpha= | 20 | deg
Mach: | 0.1 |  |  | Cl=0 at alpha= | -1.4502 | deg
|  |  |  | @ Cl=0.1, Cd= | 0.010552
|  |  |  | @ Cl=0.4, Cd= | 0.012992
|  |  |  | @ Cl=0.6, Cd= | 0.015291
alpha (deg) | Cl | Cd | Cm | Cl/Cd
-20 | -0.9901 | 0.07598 | -0.0629 | -13.0311
-19.5 | -0.9798 | 0.07176 | -0.0632 | -13.6538
-19 | -0.9679 | 0.06784 | -0.0632 | -14.2674
-18.5 | -0.9506 | 0.06485 | -0.0624 | -14.6584
-18 | -0.9339 | 0.06184 | -0.0616 | -15.1019
-17.5 | -0.9193 | 0.05856 | -0.0608 | -15.6984
-17 | -0.9055 | 0.05526 | -0.0599 | -16.3862
-16.5 | -0.8925 | 0.05196 | -0.0587 | -17.1767
-16 | -0.8816 | 0.04882 | -0.0569 | -18.0582
-15.5 | -0.8725 | 0.04561 | -0.0549 | -19.1296
-15 | -0.8635 | 0.04257 | -0.0525 | -20.2842
-14.5 | -0.8553 | 0.03973 | -0.0496 | -21.5278
-14 | -0.8504 | 0.03703 | -0.0459 | -22.9652
-13.5 | -0.8582 | 0.03409 | -0.0406 | -25.1745
-13 | -0.837 | 0.03147 | -0.0396 | -26.5968
-12.5 | -0.7817 | 0.0288 | -0.0443 | -27.1424
-12 | -0.739 | 0.02576 | -0.0471 | -28.6879
-11.5 | -0.6882 | 0.02339 | -0.0501 | -29.4228
-11 | -0.6382 | 0.02116 | -0.0524 | -30.1607
-10.5 | -0.589 | 0.01905 | -0.0543 | -30.9186
-10 | -0.5364 | 0.01616 | -0.0583 | -33.1931
-9.5 | -0.4831 | 0.01335 | -0.0627 | -36.1873
-9 | -0.4318 | 0.01257 | -0.0631 | -34.3516
-8.5 | -0.3999 | 0.01208 | -0.059 | -33.1043
-8 | -0.3686 | 0.01179 | -0.0544 | -31.2638
-7.5 | -0.341 | 0.01151 | -0.049 | -29.6264
-7 | -0.3114 | 0.0113 | -0.0438 | -27.5575
-6.5 | -0.2829 | 0.01112 | -0.0383 | -25.4406
-6 | -0.2546 | 0.01093 | -0.0327 | -23.2937
-5.5 | -0.2259 | 0.01079 | -0.0272 | -20.9361
-4.5 | -0.1674 | 0.01054 | -0.016 | -15.8824
-4 | -0.1401 | 0.01045 | -0.0099 | -13.4067
-3.5 | -0.1143 | 0.0104 | -0.0035 | -10.9904
-3 | -0.0883 | 0.01042 | 0.003 | -8.4741
-2.5 | -0.0615 | 0.01045 | 0.0093 | -5.8852
-2 | -0.0329 | 0.01046 | 0.0152 | -3.1453
-1.5 | -0.003 | 0.01045 | 0.0208 | -0.28708
-1 | 0.0271 | 0.01045 | 0.0264 | 2.5933
-0.5 | 0.0554 | 0.01047 | 0.0323 | 5.2913
0 | 0.0781 | 0.01049 | 0.0394 | 7.4452
0.5 | 0.1028 | 0.01056 | 0.046 | 9.7348
1 | 0.1303 | 0.01065 | 0.0521 | 12.2347
1.5 | 0.159 | 0.0108 | 0.0577 | 14.7222
2 | 0.1889 | 0.01101 | 0.063 | 17.1571
2.5 | 0.2202 | 0.0113 | 0.0679 | 19.4867
3 | 0.2576 | 0.01156 | 0.0716 | 22.2837
3.5 | 0.2981 | 0.01193 | 0.0744 | 24.9874
4 | 0.3423 | 0.01244 | 0.0762 | 27.5161
4.5 | 0.4008 | 0.013 | 0.0751 | 30.8308
5 | 0.4704 | 0.0137 | 0.0716 | 34.3358
6 | 0.6089 | 0.0154 | 0.0643 | 39.539
6.5 | 0.6597 | 0.01643 | 0.0641 | 40.1522
7 | 0.7296 | 0.01741 | 0.0602 | 41.907
7.5 | 0.7745 | 0.01847 | 0.0609 | 41.9329
8 | 0.842 | 0.01965 | 0.0568 | 42.8499
8.5 | 0.9047 | 0.02073 | 0.0536 | 43.6421
9 | 0.9507 | 0.02212 | 0.053 | 42.9792
9.5 | 1.0139 | 0.02327 | 0.0492 | 43.5711
10 | 1.069 | 0.02463 | 0.0464 | 43.4024
10.5 | 1.118 | 0.02626 | 0.0444 | 42.5743
11 | 1.1727 | 0.0278 | 0.0408 | 42.1835
11.5 | 1.2081 | 0.02952 | 0.0404 | 40.9248
12 | 1.212 | 0.03121 | 0.0457 | 38.8337
12.5 | 1.2155 | 0.03319 | 0.0502 | 36.6225
13 | 1.2212 | 0.03536 | 0.0541 | 34.5362
13.5 | 1.2275 | 0.03777 | 0.0574 | 32.4993
14 | 1.2369 | 0.04018 | 0.0603 | 30.784
14.5 | 1.2419 | 0.04328 | 0.0625 | 28.6945
15 | 1.2477 | 0.04653 | 0.0643 | 26.815
15.5 | 1.2599 | 0.04922 | 0.066 | 25.5973
16 | 1.258 | 0.0537 | 0.0667 | 23.4264
16.5 | 1.2608 | 0.05785 | 0.0672 | 21.7943
17 | 1.2719 | 0.06104 | 0.068 | 20.8372
17.5 | 1.2623 | 0.06691 | 0.0675 | 18.8656
18 | 1.2592 | 0.0722 | 0.0668 | 17.4404
18.5 | 1.2685 | 0.07589 | 0.0667 | 16.715
19 | 1.2493 | 0.08343 | 0.0649 | 14.9742
19.5 | 1.2439 | 0.08934 | 0.0633 | 13.9232
20 | 1.2395 | 0.09508 | 0.0618 | 13.0364

## 29. Re 500k Mach 0.25 (1)
BIGFOIL.COM POLAR EXPORT
NACA33124
NACA33124 |  |  |  | Cl Max: | 1.943 | at alpha= | 20 | deg
JavaFoil+Calcfoil stall+Eppler ext transition |  |  |  | L/D Max: | 60.452 | at alpha= | 7 | deg
Re: | 500000 |  |  | Cd Min: | 0.01121 | at alpha= | -2 | deg
Mach: | 0.25 |  |  | Cl=0 at alpha= | -1.625 | deg
|  |  |  | @ Cl=0.1, Cd= | 0.011324
|  |  |  | @ Cl=0.4, Cd= | 0.012597
|  |  |  | @ Cl=0.6, Cd= | 0.012977
alpha (deg) | Cl | Cd | Cm | Cl/Cd
-20 | -1.488 | 0.12702 | 0.026 | -11.714
-19.5 | -1.515 | 0.10675 | 0.027 | -14.193
-19 | -1.534 | 0.09161 | 0.027 | -16.74
-18.5 | -1.544 | 0.08023 | 0.028 | -19.239
-18 | -1.548 | 0.0711 | 0.028 | -21.769
-17.5 | -1.547 | 0.06335 | 0.028 | -24.413
-17 | -1.54 | 0.05713 | 0.028 | -26.961
-16.5 | -1.529 | 0.05183 | 0.028 | -29.494
-16 | -1.512 | 0.04726 | 0.027 | -31.991
-15.5 | -1.492 | 0.04325 | 0.027 | -34.487
-15 | -1.467 | 0.03976 | 0.027 | -36.903
-14.5 | -1.44 | 0.03662 | 0.027 | -39.311
-14 | -1.409 | 0.03399 | 0.026 | -41.438
-13.5 | -1.374 | 0.03161 | 0.026 | -43.477
-13 | -1.337 | 0.02951 | 0.026 | -45.291
-12.5 | -1.296 | 0.02762 | 0.025 | -46.943
-12 | -1.253 | 0.02595 | 0.025 | -48.285
-11.5 | -1.207 | 0.02444 | 0.024 | -49.395
-11 | -1.159 | 0.02311 | 0.024 | -50.139
-10.5 | -1.108 | 0.02195 | 0.024 | -50.461
-10 | -1.055 | 0.02089 | 0.023 | -50.505
-9.5 | -1.001 | 0.01994 | 0.023 | -50.173
-9 | -0.944 | 0.0191 | 0.022 | -49.436
-8.5 | -0.887 | 0.01812 | 0.022 | -48.923
-8 | -0.827 | 0.01743 | 0.021 | -47.469
-7.5 | -0.767 | 0.0168 | 0.021 | -45.62
-7 | -0.705 | 0.01625 | 0.02 | -43.396
-6.5 | -0.642 | 0.01573 | 0.02 | -40.849
-6 | -0.579 | 0.01497 | 0.019 | -38.663
-5.5 | -0.517 | 0.01142 | 0.019 | -45.222
-5 | -0.451 | 0.01186 | 0.018 | -38.051
-4.5 | -0.385 | 0.01167 | 0.018 | -33.026
-4 | -0.319 | 0.0115 | 0.017 | -27.744
-3.5 | -0.252 | 0.01137 | 0.017 | -22.191
-3 | -0.185 | 0.01129 | 0.016 | -16.405
-2.5 | -0.118 | 0.01123 | 0.016 | -10.509
-2 | -0.051 | 0.01121 | 0.015 | -4.51
-1.5 | 0.017 | 0.01124 | 0.015 | 1.498
-1 | 0.084 | 0.0113 | 0.014 | 7.452
-0.5 | 0.151 | 0.0114 | 0.014 | 13.289
0 | 0.218 | 0.0116 | 0.013 | 18.773
0.5 | 0.284 | 0.01186 | 0.013 | 23.951
1 | 0.35 | 0.01243 | 0.012 | 28.159
1.5 | 0.416 | 0.01265 | 0.012 | 32.852
2 | 0.481 | 0.0129 | 0.011 | 37.281
2.5 | 0.545 | 0.01318 | 0.011 | 41.395
3 | 0.61 | 0.01294 | 0.01 | 47.119
3.5 | 0.673 | 0.01335 | 0.01 | 50.414
4 | 0.736 | 0.0138 | 0.009 | 53.341
4.5 | 0.798 | 0.01429 | 0.009 | 55.833
5 | 0.859 | 0.01505 | 0.008 | 57.07
5.5 | 0.919 | 0.01569 | 0.008 | 58.594
6 | 0.979 | 0.01638 | 0.007 | 59.734
6.5 | 1.037 | 0.0172 | 0.007 | 60.284
7 | 1.094 | 0.01809 | 0.006 | 60.452
7.5 | 1.149 | 0.01908 | 0.006 | 60.23
8 | 1.204 | 0.02022 | 0.005 | 59.515
8.5 | 1.257 | 0.0215 | 0.005 | 58.441
9 | 1.308 | 0.02291 | 0.004 | 57.11
9.5 | 1.358 | 0.02453 | 0.004 | 55.361
10 | 1.407 | 0.02634 | 0.003 | 53.414
10.5 | 1.454 | 0.02832 | 0.003 | 51.322
11 | 1.499 | 0.03046 | 0.002 | 49.206
11.5 | 1.542 | 0.03292 | 0.002 | 46.856
12 | 1.584 | 0.03564 | 0.002 | 44.449
12.5 | 1.625 | 0.03862 | 0.001 | 42.067
13 | 1.663 | 0.04193 | 0.001 | 39.654
13.5 | 1.699 | 0.04545 | 0 | 37.384
14 | 1.733 | 0.04929 | 0 | 35.167
14.5 | 1.765 | 0.05352 | 0 | 32.983
15 | 1.795 | 0.05824 | -0.001 | 30.825
15.5 | 1.823 | 0.06305 | -0.001 | 28.906
16 | 1.848 | 0.06828 | -0.001 | 27.065
16.5 | 1.87 | 0.0738 | -0.002 | 25.338
17 | 1.89 | 0.07978 | -0.002 | 23.687
17.5 | 1.906 | 0.08613 | -0.002 | 22.134
18 | 1.92 | 0.09276 | -0.002 | 20.699
18.5 | 1.931 | 0.09989 | -0.003 | 19.333
19 | 1.938 | 0.1074 | -0.003 | 18.046
19.5 | 1.942 | 0.11521 | -0.003 | 16.857
20 | 1.943 | 0.12367 | -0.004 | 15.712

## 30. Re 500k Mach 0.25 (2)
BIGFOIL.COM POLAR EXPORT
NACA33124
NACA33124 |  |  |  | Cl Max: | 1.1988 | at alpha= | 15 | deg
XFOIL ncrit=9 |  |  |  | L/D Max: | 39.0605 | at alpha= | 8 | deg
Re: | 500000 |  |  | Cd Min: | 0.1181 | at alpha= | 20 | deg
Mach: | 0.25 |  |  | Cl=0 at alpha= | -1.4867 | deg
|  |  |  | @ Cl=0.1, Cd= | 0.010919
|  |  |  | @ Cl=0.4, Cd= | 0.013806
|  |  |  | @ Cl=0.6, Cd= | 0.016704
alpha (deg) | Cl | Cd | Cm | Cl/Cd
-20 | -0.9475 | 0.08663 | -0.066 | -10.9373
-19.5 | -0.9379 | 0.08203 | -0.0666 | -11.4336
-19 | -0.9301 | 0.07726 | -0.067 | -12.0386
-18.5 | -0.9217 | 0.07268 | -0.0672 | -12.6816
-18 | -0.9117 | 0.0684 | -0.0669 | -13.3289
-17.5 | -0.8906 | 0.06583 | -0.0654 | -13.5288
-17 | -0.8751 | 0.06248 | -0.0645 | -14.0061
-16.5 | -0.8612 | 0.05904 | -0.0634 | -14.5867
-16 | -0.8484 | 0.05554 | -0.0621 | -15.2755
-15.5 | -0.836 | 0.05241 | -0.0601 | -15.9512
-15 | -0.8261 | 0.04918 | -0.0578 | -16.7975
-14.5 | -0.8176 | 0.046 | -0.0553 | -17.7739
-14 | -0.8112 | 0.04298 | -0.0521 | -18.8739
-13.5 | -0.8107 | 0.04002 | -0.048 | -20.2574
-13 | -0.8042 | 0.03666 | -0.0456 | -21.9367
-12.5 | -0.752 | 0.03318 | -0.0505 | -22.6643
-12 | -0.7101 | 0.02948 | -0.0538 | -24.0875
-11.5 | -0.6606 | 0.0265 | -0.0573 | -24.9283
-11 | -0.6172 | 0.02345 | -0.0595 | -26.3198
-10.5 | -0.5673 | 0.02095 | -0.0618 | -27.0788
-10 | -0.5021 | 0.01842 | -0.0673 | -27.2584
-9.5 | -0.4625 | 0.01434 | -0.0713 | -32.2524
-9 | -0.4209 | 0.01329 | -0.0699 | -31.6704
-8.5 | -0.391 | 0.01272 | -0.0652 | -30.739
-8 | -0.3629 | 0.01234 | -0.0597 | -29.4084
-7 | -0.3065 | 0.01175 | -0.0483 | -26.0851
-6.5 | -0.2777 | 0.01151 | -0.0426 | -24.1268
-6 | -0.2471 | 0.01133 | -0.037 | -21.8094
-5.5 | -0.2174 | 0.01118 | -0.0313 | -19.4454
-5 | -0.1873 | 0.01106 | -0.0255 | -16.9349
-4.5 | -0.1587 | 0.01091 | -0.0194 | -14.5463
-4 | -0.1311 | 0.01081 | -0.013 | -12.1277
-3.5 | -0.1062 | 0.01075 | -0.006 | -9.8791
-3 | -0.0798 | 0.01074 | 0.0008 | -7.4302
-2.5 | -0.0553 | 0.01075 | 0.008 | -5.1442
-2 | -0.0286 | 0.01075 | 0.0147 | -2.6605
-1.5 | -0.0007 | 0.01076 | 0.0211 | -0.065056
-1 | 0.0257 | 0.01079 | 0.0279 | 2.3818
-0.5 | 0.0461 | 0.01083 | 0.0358 | 4.2567
0 | 0.0704 | 0.01083 | 0.043 | 6.5005
0.5 | 0.0965 | 0.0109 | 0.0497 | 8.8532
1 | 0.1227 | 0.01104 | 0.0563 | 11.1141
1.5 | 0.1491 | 0.01125 | 0.0627 | 13.2533
2 | 0.1785 | 0.01147 | 0.0685 | 15.5623
2.5 | 0.2094 | 0.01172 | 0.0739 | 17.8669
3 | 0.2417 | 0.01207 | 0.0788 | 20.0249
3.5 | 0.2816 | 0.01256 | 0.0819 | 22.4204
4 | 0.3336 | 0.01302 | 0.0827 | 25.6221
4.5 | 0.3929 | 0.01372 | 0.0816 | 28.637
5 | 0.4594 | 0.01453 | 0.0789 | 31.6173
6.5 | 0.656 | 0.01757 | 0.0711 | 37.3364
7 | 0.7241 | 0.01887 | 0.0676 | 38.3731
7.5 | 0.7707 | 0.0202 | 0.068 | 38.1535
8 | 0.8398 | 0.0215 | 0.0639 | 39.0605
8.5 | 0.897 | 0.0231 | 0.0615 | 38.8312
9 | 0.9491 | 0.0246 | 0.06 | 38.5813
9.5 | 1.0088 | 0.02625 | 0.0564 | 38.4305
10 | 1.0596 | 0.02813 | 0.0543 | 37.668
10.5 | 1.1114 | 0.03016 | 0.0512 | 36.8501
11 | 1.1621 | 0.03244 | 0.0478 | 35.8231
11.5 | 1.179 | 0.03455 | 0.0504 | 34.1245
12 | 1.1801 | 0.03687 | 0.055 | 32.0071
12.5 | 1.1824 | 0.03947 | 0.059 | 29.9569
13 | 1.1894 | 0.04198 | 0.0624 | 28.3325
13.5 | 1.1905 | 0.04535 | 0.0652 | 26.2514
14 | 1.1928 | 0.04894 | 0.0673 | 24.3727
14.5 | 1.1984 | 0.05242 | 0.069 | 22.8615
15 | 1.1988 | 0.05661 | 0.0703 | 21.1765
15.5 | 1.1956 | 0.0615 | 0.0708 | 19.4407
16 | 1.1987 | 0.06584 | 0.0712 | 18.2063
16.5 | 1.1928 | 0.0713 | 0.0711 | 16.7293
17 | 1.1807 | 0.07775 | 0.0701 | 15.1859
17.5 | 1.1874 | 0.08205 | 0.0699 | 14.4717
18 | 1.1587 | 0.09079 | 0.0675 | 12.7624
18.5 | 1.1481 | 0.09756 | 0.0656 | 11.7681
19 | 1.1398 | 0.10407 | 0.0638 | 10.9522
19.5 | 1.0997 | 0.11497 | 0.0594 | 9.5651
20 | 1.1188 | 0.1181 | 0.0586 | 9.4733

## 31. Re 500k Mach 0.50 (1)
BIGFOIL.COM POLAR EXPORT
NACA33124
NACA33124 |  |  |  | Cl Max: | 1.465 | at alpha= | 11.5 | deg
JavaFoil+Calcfoil stall+Eppler ext transition |  |  |  | L/D Max: | 47.165 | at alpha= | 5.5 | deg
Re: | 500000 |  |  | Cd Min: | 0.0125 | at alpha= | -2 | deg
Mach: | 0.5 |  |  | Cl=0 at alpha= | -1.6267 | deg
|  |  |  | @ Cl=0.1, Cd= | 0.012676
|  |  |  | @ Cl=0.4, Cd= | 0.01429
|  |  |  | @ Cl=0.6, Cd= | 0.015539
alpha (deg) | Cl | Cd | Cm | Cl/Cd
-16.5 | -0.867 | 0.1914 | 0.018 | -4.53
-16 | -0.837 | 0.18675 | 0.017 | -4.485
-15.5 | -0.809 | 0.17648 | 0.016 | -4.585
-15 | -0.78 | 0.16859 | 0.016 | -4.625
-14.5 | -0.751 | 0.16063 | 0.015 | -4.675
-14 | -0.722 | 0.1502 | 0.015 | -4.806
-13.5 | -0.692 | 0.13575 | 0.014 | -5.101
-13 | -0.902 | 0.10626 | 0.015 | -8.484
-12.5 | -1.01 | 0.09225 | 0.016 | -10.951
-12 | -1.174 | 0.04384 | 0.026 | -26.773
-11.5 | -1.182 | 0.03801 | 0.026 | -31.112
-11 | -1.169 | 0.03402 | 0.026 | -34.355
-10.5 | -1.142 | 0.03097 | 0.026 | -36.861
-10 | -1.105 | 0.02841 | 0.025 | -38.892
-9.5 | -1.061 | 0.02608 | 0.025 | -40.688
-9 | -1.011 | 0.02427 | 0.024 | -41.671
-8.5 | -0.957 | 0.02328 | 0.024 | -41.094
-8 | -0.898 | 0.02196 | 0.024 | -40.905
-7.5 | -0.837 | 0.0208 | 0.023 | -40.225
-7 | -0.773 | 0.01982 | 0.023 | -38.976
-6.5 | -0.706 | 0.01896 | 0.022 | -37.246
-6 | -0.638 | 0.01821 | 0.021 | -35.041
-5.5 | -0.569 | 0.01752 | 0.021 | -32.449
-5 | -0.5 | 0.01345 | 0.021 | -37.191
-4.5 | -0.428 | 0.01315 | 0.02 | -32.523
-4 | -0.355 | 0.01291 | 0.019 | -27.457
-3.5 | -0.281 | 0.01272 | 0.019 | -22.052
-3 | -0.206 | 0.01259 | 0.018 | -16.372
-2.5 | -0.131 | 0.01251 | 0.018 | -10.492
-2 | -0.056 | 0.0125 | 0.017 | -4.503
-1.5 | 0.019 | 0.01254 | 0.016 | 1.493
-1 | 0.094 | 0.01266 | 0.016 | 7.398
-0.5 | 0.168 | 0.01286 | 0.015 | 13.096
0 | 0.241 | 0.01339 | 0.015 | 17.998
0.5 | 0.314 | 0.01391 | 0.014 | 22.571
1 | 0.386 | 0.01422 | 0.013 | 27.177
1.5 | 0.458 | 0.01458 | 0.013 | 31.413
2 | 0.529 | 0.01501 | 0.012 | 35.242
2.5 | 0.599 | 0.01553 | 0.012 | 38.566
3 | 0.668 | 0.01612 | 0.011 | 41.432
3.5 | 0.735 | 0.01682 | 0.011 | 43.727
4 | 0.802 | 0.01765 | 0.01 | 45.422
4.5 | 0.866 | 0.01858 | 0.009 | 46.616
5 | 0.929 | 0.0197 | 0.009 | 47.155
5.5 | 0.99 | 0.02099 | 0.008 | 47.165
6 | 1.049 | 0.02247 | 0.008 | 46.683
6.5 | 1.105 | 0.02423 | 0.007 | 45.616
7 | 1.16 | 0.02626 | 0.007 | 44.161
7.5 | 1.211 | 0.02859 | 0.006 | 42.35
8 | 1.259 | 0.03135 | 0.005 | 40.141
8.5 | 1.304 | 0.03446 | 0.005 | 37.827
9 | 1.344 | 0.03815 | 0.004 | 35.236
9.5 | 1.381 | 0.04241 | 0.004 | 32.555
10 | 1.413 | 0.04728 | 0.003 | 29.874
10.5 | 1.438 | 0.0531 | 0.003 | 27.074
11 | 1.456 | 0.05973 | 0.002 | 24.376
11.5 | 1.465 | 0.06785 | 0.002 | 21.589
12 | 1.461 | 0.07738 | 0.002 | 18.882
12.5 | 1.44 | 0.08909 | 0.001 | 16.165
13 | 1.386 | 0.10455 | 0.001 | 13.252
13.5 | 1.242 | 0.12979 | 0 | 9.571
14 | 0.924 | 0.16988 | 0 | 5.437
14.5 | 0.956 | 0.18772 | 0 | 5.095
15 | 0.988 | 0.20628 | -0.001 | 4.79
15.5 | 1.019 | 0.21313 | -0.001 | 4.779
16 | 1.049 | 0.21499 | -0.001 | 4.88
16.5 | 1.081 | 0.22552 | -0.001 | 4.793

## 32. Re 500k Mach 0.50 (2)
BIGFOIL.COM POLAR EXPORT
NACA33124
NACA33124 |  |  |  | Cl Max: | 0.9019 | at alpha= | 11 | deg
XFOIL ncrit=9 |  |  |  | L/D Max: | 23.6092 | at alpha= | 6 | deg
Re: | 500000 |  |  | Cd Min: | 0.2221 | at alpha= | 20 | deg
Mach: | 0.5 |  |  | Cl=0 at alpha= | -1.175 | deg
|  |  |  | @ Cl=0.1, Cd= | 0.013442
|  |  |  | @ Cl=0.4, Cd= | 0.019262
|  |  |  | @ Cl=0.6, Cd= | 0.025482
alpha (deg) | Cl | Cd | Cm | Cl/Cd
-20 | -0.4361 | 0.19274 | -0.0277 | -2.2626
-19.5 | -0.4303 | 0.18359 | -0.0315 | -2.3438
-19 | -0.4672 | 0.16474 | -0.04 | -2.836
-18.5 | -0.4495 | 0.15977 | -0.0415 | -2.8134
-18 | -0.5184 | 0.13829 | -0.0519 | -3.7486
-17.5 | -0.6178 | 0.11586 | -0.064 | -5.3323
-17 | -0.6358 | 0.10672 | -0.0672 | -5.9576
-16.5 | -0.6544 | 0.09787 | -0.0699 | -6.6864
-16 | -0.672 | 0.08955 | -0.0718 | -7.5042
-15.5 | -0.6879 | 0.08186 | -0.0729 | -8.4034
-15 | -0.6986 | 0.07514 | -0.0728 | -9.2973
-14.5 | -0.6938 | 0.0707 | -0.0708 | -9.8133
-14 | -0.6888 | 0.06661 | -0.0682 | -10.3408
-13.5 | -0.6856 | 0.06297 | -0.0648 | -10.8877
-13 | -0.6388 | 0.05777 | -0.0694 | -11.0576
-12.5 | -0.5924 | 0.0527 | -0.0739 | -11.241
-12 | -0.5445 | 0.04781 | -0.0786 | -11.3888
-11.5 | -0.5125 | 0.04258 | -0.0816 | -12.0362
-11 | -0.4717 | 0.03759 | -0.0855 | -12.5486
-10.5 | -0.4155 | 0.03181 | -0.0943 | -13.0619
-10 | -0.3359 | 0.02656 | -0.107 | -12.6468
-9.5 | -0.3059 | 0.02298 | -0.1079 | -13.3116
-9 | -0.3375 | 0.01869 | -0.0996 | -18.0578
-8 | -0.3246 | 0.01543 | -0.0832 | -21.0369
-7.5 | -0.3 | 0.01471 | -0.076 | -20.3943
-7 | -0.2729 | 0.01417 | -0.0689 | -19.259
-6.5 | -0.245 | 0.01373 | -0.0616 | -17.8441
-6 | -0.2158 | 0.01338 | -0.0544 | -16.1286
-5.5 | -0.1844 | 0.01311 | -0.0473 | -14.0656
-5 | -0.1535 | 0.01287 | -0.0401 | -11.927
-4 | -0.0952 | 0.01253 | -0.0247 | -7.5978
-3.5 | -0.0704 | 0.0124 | -0.0161 | -5.6774
-3 | -0.045 | 0.01233 | -0.0074 | -3.6496
-2.5 | -0.023 | 0.01232 | 0.0019 | -1.8669
-1.5 | -0.0052 | 0.01239 | 0.0258 | -0.41969
-1 | 0.0028 | 0.01242 | 0.0378 | 0.22544
-0.5 | 0.0168 | 0.01252 | 0.0486 | 1.3419
0 | 0.0334 | 0.01271 | 0.0586 | 2.6279
0.5 | 0.0561 | 0.01288 | 0.0674 | 4.3556
1 | 0.0797 | 0.01314 | 0.0758 | 6.0654
1.5 | 0.1032 | 0.01349 | 0.084 | 7.6501
2 | 0.1281 | 0.01391 | 0.0916 | 9.2092
2.5 | 0.1574 | 0.01437 | 0.0984 | 10.9534
3 | 0.1829 | 0.01505 | 0.1054 | 12.1528
3.5 | 0.2238 | 0.01568 | 0.1096 | 14.273
4 | 0.2602 | 0.01663 | 0.1139 | 15.6464
4.5 | 0.3278 | 0.01772 | 0.1123 | 18.4989
5.5 | 0.4828 | 0.02103 | 0.1037 | 22.9577
6 | 0.5449 | 0.02308 | 0.1017 | 23.6092
6.5 | 0.5969 | 0.02535 | 0.1011 | 23.5464
7 | 0.6622 | 0.02813 | 0.0972 | 23.5407
7.5 | 0.7031 | 0.03111 | 0.097 | 22.6005
8 | 0.7587 | 0.03471 | 0.0926 | 21.8583
8.5 | 0.8023 | 0.03828 | 0.0904 | 20.9587
9 | 0.8302 | 0.04358 | 0.0866 | 19.05
9.5 | 0.8674 | 0.04842 | 0.0823 | 17.9141
10 | 0.8774 | 0.05522 | 0.0784 | 15.8892
10.5 | 0.8801 | 0.06355 | 0.0721 | 13.8489
11 | 0.9019 | 0.07023 | 0.0668 | 12.8421
11.5 | 0.794 | 0.08562 | 0.063 | 9.2735
12 | 0.8029 | 0.08904 | 0.0652 | 9.0173
12.5 | 0.6729 | 0.10904 | 0.0582 | 6.1711
14 | 0.5903 | 0.13739 | 0.0516 | 4.2965
15 | 0.5409 | 0.15897 | 0.0443 | 3.4025
15.5 | 0.5697 | 0.16116 | 0.0448 | 3.535
16.5 | 0.5525 | 0.1798 | 0.0378 | 3.0729
17 | 0.5751 | 0.18355 | 0.0368 | 3.1332
18 | 0.5998 | 0.19553 | 0.0322 | 3.0676
18.5 | 0.5976 | 0.20491 | 0.0279 | 2.9164
19 | 0.6248 | 0.20798 | 0.0267 | 3.0041
19.5 | 0.6245 | 0.21742 | 0.0221 | 2.8723
20 | 0.6452 | 0.2221 | 0.0198 | 2.905

## 33. Re 750k Mach 0.00 (1)
BIGFOIL.COM POLAR EXPORT
NACA33124
NACA33124 |  |  |  | Cl Max: | 2.064 | at alpha= | 20 | deg
JavaFoil+Calcfoil stall+Eppler ext transition |  |  |  | L/D Max: | 72.311 | at alpha= | 8 | deg
Re: | 750000 |  |  | Cd Min: | 0.00922 | at alpha= | -3.5 | deg
Mach: | 0 |  |  | Cl=0 at alpha= | -1.6231 | deg
|  |  |  | @ Cl=0.1, Cd= | 0.0098849
|  |  |  | @ Cl=0.4, Cd= | 0.010637
|  |  |  | @ Cl=0.6, Cd= | 0.011417
alpha (deg) | Cl | Cd | Cm | Cl/Cd
-20 | -1.71 | 0.06537 | 0.029 | -26.162
-19.5 | -1.699 | 0.06022 | 0.029 | -28.221
-19 | -1.686 | 0.05549 | 0.029 | -30.391
-18.5 | -1.671 | 0.05126 | 0.029 | -32.591
-18 | -1.653 | 0.04737 | 0.028 | -34.883
-17.5 | -1.632 | 0.0438 | 0.028 | -37.263
-17 | -1.609 | 0.04058 | 0.028 | -39.654
-16.5 | -1.583 | 0.03767 | 0.028 | -42.022
-16 | -1.554 | 0.03497 | 0.027 | -44.443
-15.5 | -1.523 | 0.03258 | 0.027 | -46.75
-15 | -1.49 | 0.03039 | 0.027 | -49.015
-14.5 | -1.454 | 0.02859 | 0.026 | -50.845
-14 | -1.415 | 0.0269 | 0.026 | -52.607
-13.5 | -1.375 | 0.0253 | 0.026 | -54.332
-13 | -1.332 | 0.02391 | 0.025 | -55.708
-12.5 | -1.288 | 0.02265 | 0.025 | -56.837
-12 | -1.241 | 0.0215 | 0.024 | -57.709
-11.5 | -1.192 | 0.02048 | 0.024 | -58.183
-11 | -1.141 | 0.01957 | 0.024 | -58.309
-10.5 | -1.089 | 0.01873 | 0.023 | -58.132
-10 | -1.035 | 0.01798 | 0.023 | -57.56
-9.5 | -0.98 | 0.0171 | 0.022 | -57.32
-9 | -0.924 | 0.01647 | 0.022 | -56.073
-8.5 | -0.866 | 0.01591 | 0.021 | -54.424
-8 | -0.807 | 0.01538 | 0.021 | -52.473
-7.5 | -0.747 | 0.01493 | 0.02 | -50.046
-7 | -0.687 | 0.01448 | 0.02 | -47.419
-6.5 | -0.625 | 0.01408 | 0.019 | -44.402
-6 | -0.565 | 0.01037 | 0.019 | -54.506
-5.5 | -0.502 | 0.01014 | 0.018 | -49.508
-5 | -0.438 | 0.00994 | 0.018 | -44.079
-4.5 | -0.374 | 0.00978 | 0.017 | -38.275
-4 | -0.31 | 0.00935 | 0.017 | -33.117
-3.5 | -0.245 | 0.00922 | 0.016 | -26.547
-3 | -0.18 | 0.00985 | 0.016 | -18.255
-2.5 | -0.114 | 0.00981 | 0.015 | -11.665
-2 | -0.049 | 0.0098 | 0.015 | -5.007
-1.5 | 0.016 | 0.00981 | 0.014 | 1.663
-1 | 0.082 | 0.00986 | 0.014 | 8.279
-0.5 | 0.147 | 0.00995 | 0.013 | 14.766
0 | 0.211 | 0.00941 | 0.013 | 22.474
0.5 | 0.276 | 0.00965 | 0.012 | 28.609
1 | 0.34 | 0.00999 | 0.012 | 34.063
1.5 | 0.404 | 0.01068 | 0.011 | 37.856
2 | 0.468 | 0.0109 | 0.011 | 42.942
2.5 | 0.531 | 0.01113 | 0.01 | 47.742
3 | 0.594 | 0.01139 | 0.01 | 52.177
3.5 | 0.657 | 0.01167 | 0.009 | 56.239
4 | 0.718 | 0.0122 | 0.009 | 58.86
4.5 | 0.78 | 0.01256 | 0.008 | 62.083
5 | 0.84 | 0.01294 | 0.008 | 64.93
5.5 | 0.9 | 0.01337 | 0.007 | 67.324
6 | 0.959 | 0.01385 | 0.007 | 69.262
6.5 | 1.018 | 0.01439 | 0.006 | 70.698
7 | 1.075 | 0.015 | 0.006 | 71.648
7.5 | 1.131 | 0.01568 | 0.006 | 72.174
8 | 1.187 | 0.01641 | 0.005 | 72.311
8.5 | 1.241 | 0.01727 | 0.005 | 71.829
9 | 1.294 | 0.01821 | 0.004 | 71.049
9.5 | 1.346 | 0.01925 | 0.004 | 69.887
10 | 1.396 | 0.02045 | 0.003 | 68.271
10.5 | 1.445 | 0.02178 | 0.003 | 66.337
11 | 1.493 | 0.02323 | 0.002 | 64.246
11.5 | 1.539 | 0.02488 | 0.002 | 61.863
12 | 1.584 | 0.0267 | 0.002 | 59.305
12.5 | 1.627 | 0.02869 | 0.001 | 56.713
13 | 1.669 | 0.0309 | 0.001 | 54.004
13.5 | 1.709 | 0.03335 | 0 | 51.251
14 | 1.747 | 0.03604 | 0 | 48.494
14.5 | 1.784 | 0.03889 | 0 | 45.882
15 | 1.82 | 0.04209 | -0.001 | 43.227
15.5 | 1.853 | 0.04553 | -0.001 | 40.692
16 | 1.885 | 0.04915 | -0.001 | 38.345
16.5 | 1.914 | 0.05312 | -0.002 | 36.028
17 | 1.941 | 0.05738 | -0.002 | 33.838
17.5 | 1.967 | 0.06183 | -0.002 | 31.816
18 | 1.991 | 0.06668 | -0.003 | 29.854
18.5 | 2.012 | 0.07181 | -0.003 | 28.022
19 | 2.031 | 0.07721 | -0.003 | 26.309
19.5 | 2.048 | 0.08295 | -0.003 | 24.692
20 | 2.064 | 0.08896 | -0.004 | 23.196

## 34. Re 750k Mach 0.00 (2)
BIGFOIL.COM POLAR EXPORT
NACA33124
NACA33124 |  |  |  | Cl Max: | 1.3053 | at alpha= | 16.5 | deg
XFOIL ncrit=9 |  |  |  | L/D Max: | 50.1139 | at alpha= | 9 | deg
Re: | 750000 |  |  | Cd Min: | 0.09059 | at alpha= | 20 | deg
Mach: | 0 |  |  | Cl=0 at alpha= | -1.7104 | deg
|  |  |  | @ Cl=0.1, Cd= | 0.0093445
|  |  |  | @ Cl=0.4, Cd= | 0.011293
|  |  |  | @ Cl=0.6, Cd= | 0.013153
alpha (deg) | Cl | Cd | Cm | Cl/Cd
-20 | -1.0068 | 0.07499 | -0.0578 | -13.4258
-19.5 | -0.9981 | 0.07057 | -0.0582 | -14.1434
-19 | -0.9888 | 0.06631 | -0.0583 | -14.9118
-18.5 | -0.9837 | 0.062 | -0.0579 | -15.8661
-18 | -0.9785 | 0.05766 | -0.0574 | -16.9702
-17.5 | -0.9712 | 0.05362 | -0.0567 | -18.1126
-17 | -0.9632 | 0.04979 | -0.0557 | -19.3453
-16.5 | -0.9542 | 0.04623 | -0.0543 | -20.6403
-16 | -0.9435 | 0.04303 | -0.0526 | -21.9266
-15.5 | -0.947 | 0.03899 | -0.0498 | -24.2883
-15 | -0.9434 | 0.03583 | -0.0467 | -26.3299
-14.5 | -0.9378 | 0.03324 | -0.043 | -28.213
-14 | -0.9352 | 0.03098 | -0.0381 | -30.1872
-13.5 | -0.888 | 0.02814 | -0.0419 | -31.5565
-13 | -0.8382 | 0.02564 | -0.0454 | -32.6911
-12.5 | -0.7874 | 0.02374 | -0.0478 | -33.1676
-12 | -0.7369 | 0.02145 | -0.0508 | -34.3543
-11.5 | -0.69 | 0.01985 | -0.0516 | -34.7607
-11 | -0.6365 | 0.01809 | -0.0541 | -35.1852
-10.5 | -0.5611 | 0.01659 | -0.0604 | -33.8216
-10 | -0.4741 | 0.01495 | -0.0697 | -31.7124
-9.5 | -0.458 | 0.01228 | -0.0667 | -37.2964
-9 | -0.4323 | 0.01154 | -0.062 | -37.461
-8.5 | -0.4067 | 0.01103 | -0.0567 | -36.8722
-8 | -0.3775 | 0.01071 | -0.0518 | -35.2474
-7.5 | -0.3484 | 0.01044 | -0.0468 | -33.3716
-7 | -0.3172 | 0.01019 | -0.042 | -31.1286
-6.5 | -0.2863 | 0.00999 | -0.0371 | -28.6587
-6 | -0.2548 | 0.00982 | -0.0323 | -25.947
-5.5 | -0.2223 | 0.00968 | -0.0275 | -22.9649
-5 | -0.1892 | 0.00955 | -0.0229 | -19.8115
-4.5 | -0.1568 | 0.00946 | -0.018 | -16.5751
-3 | -0.0668 | 0.00925 | -0.0016 | -7.2216
-2.5 | -0.039 | 0.00923 | 0.0044 | -4.2254
-2 | -0.015 | 0.00925 | 0.0112 | -1.6216
-1.5 | 0.0109 | 0.00928 | 0.0176 | 1.1746
-1 | 0.0394 | 0.0093 | 0.0235 | 4.2366
-0.5 | 0.0669 | 0.00929 | 0.0296 | 7.2013
0 | 0.0891 | 0.00931 | 0.0367 | 9.5704
0.5 | 0.1144 | 0.00939 | 0.0432 | 12.1832
1 | 0.1425 | 0.00947 | 0.049 | 15.0475
1.5 | 0.1721 | 0.00957 | 0.0544 | 17.9833
2 | 0.2009 | 0.00974 | 0.0599 | 20.6263
2.5 | 0.2294 | 0.00996 | 0.0654 | 23.0321
3 | 0.261 | 0.01016 | 0.0702 | 25.689
3.5 | 0.2952 | 0.0104 | 0.0743 | 28.3846
4 | 0.332 | 0.01077 | 0.0777 | 30.8264
4.5 | 0.3796 | 0.01111 | 0.0789 | 34.1674
5 | 0.4343 | 0.0116 | 0.0783 | 37.4397
5.5 | 0.5002 | 0.01217 | 0.0754 | 41.1011
6 | 0.5664 | 0.01279 | 0.0722 | 44.2846
6.5 | 0.6359 | 0.01354 | 0.0683 | 46.9645
7 | 0.6954 | 0.01441 | 0.0662 | 48.2582
7.5 | 0.7569 | 0.01525 | 0.0638 | 49.6328
8 | 0.8024 | 0.01641 | 0.064 | 48.897
8.5 | 0.8674 | 0.01736 | 0.0606 | 49.9654
9 | 0.9241 | 0.01844 | 0.0584 | 50.1139
9.5 | 0.9664 | 0.01994 | 0.0581 | 48.4654
10 | 1.0298 | 0.02093 | 0.0545 | 49.2021
10.5 | 1.0843 | 0.02228 | 0.0517 | 48.667
11 | 1.124 | 0.0242 | 0.0509 | 46.4463
11.5 | 1.1814 | 0.02547 | 0.0474 | 46.384
12 | 1.2309 | 0.02725 | 0.0444 | 45.1706
12.5 | 1.2642 | 0.02958 | 0.0433 | 42.7383
13 | 1.2727 | 0.0314 | 0.0474 | 40.5318
13.5 | 1.2788 | 0.03366 | 0.0511 | 37.9917
14 | 1.279 | 0.0366 | 0.0546 | 34.9454
14.5 | 1.2862 | 0.03936 | 0.0572 | 32.6778
15 | 1.2948 | 0.04228 | 0.0592 | 30.6244
15.5 | 1.297 | 0.0459 | 0.0609 | 28.2571
16 | 1.299 | 0.04972 | 0.0622 | 26.1263
16.5 | 1.3053 | 0.05344 | 0.063 | 24.4255
17 | 1.3039 | 0.05799 | 0.0635 | 22.4849
17.5 | 1.3024 | 0.06269 | 0.0638 | 20.7752
18 | 1.3024 | 0.06746 | 0.0636 | 19.3063
18.5 | 1.2959 | 0.07301 | 0.063 | 17.7496
19 | 1.2904 | 0.07859 | 0.0622 | 16.4194
19.5 | 1.284 | 0.08446 | 0.061 | 15.2025
20 | 1.2754 | 0.09059 | 0.0596 | 14.0788

## 35. Re 750k Mach 0.10 (1)
BIGFOIL.COM POLAR EXPORT
NACA33124
NACA33124 |  |  |  | Cl Max: | 2.052 | at alpha= | 20 | deg
JavaFoil+Calcfoil stall+Eppler ext transition |  |  |  | L/D Max: | 71.581 | at alpha= | 8 | deg
Re: | 750000 |  |  | Cd Min: | 0.00926 | at alpha= | -3.5 | deg
Mach: | 0.1 |  |  | Cl=0 at alpha= | -1.6231 | deg
|  |  |  | @ Cl=0.1, Cd= | 0.0099346
|  |  |  | @ Cl=0.4, Cd= | 0.010671
|  |  |  | @ Cl=0.6, Cd= | 0.011474
alpha (deg) | Cl | Cd | Cm | Cl/Cd
-20 | -1.693 | 0.06805 | 0.029 | -24.88
-19.5 | -1.684 | 0.06262 | 0.029 | -26.898
-19 | -1.674 | 0.0575 | 0.029 | -29.112
-18.5 | -1.66 | 0.05303 | 0.029 | -31.311
-18 | -1.644 | 0.04889 | 0.028 | -33.63
-17.5 | -1.625 | 0.04513 | 0.028 | -36.012
-17 | -1.604 | 0.04174 | 0.028 | -38.425
-16.5 | -1.579 | 0.03867 | 0.028 | -40.842
-16 | -1.552 | 0.03586 | 0.027 | -43.269
-15.5 | -1.522 | 0.03335 | 0.027 | -45.628
-15 | -1.489 | 0.03109 | 0.027 | -47.895
-14.5 | -1.454 | 0.02904 | 0.026 | -50.067
-14 | -1.416 | 0.02739 | 0.026 | -51.713
-13.5 | -1.377 | 0.02576 | 0.026 | -53.431
-13 | -1.335 | 0.02431 | 0.025 | -54.9
-12.5 | -1.29 | 0.02298 | 0.025 | -56.143
-12 | -1.244 | 0.02179 | 0.024 | -57.074
-11.5 | -1.195 | 0.02073 | 0.024 | -57.657
-11 | -1.145 | 0.0198 | 0.024 | -57.82
-10.5 | -1.093 | 0.01895 | 0.023 | -57.668
-10 | -1.039 | 0.01816 | 0.023 | -57.213
-9.5 | -0.984 | 0.01727 | 0.022 | -56.977
-9 | -0.927 | 0.01662 | 0.022 | -55.787
-8.5 | -0.869 | 0.01604 | 0.021 | -54.19
-8 | -0.81 | 0.0155 | 0.021 | -52.286
-7.5 | -0.751 | 0.01502 | 0.02 | -49.968
-7 | -0.69 | 0.01458 | 0.02 | -47.306
-6.5 | -0.628 | 0.01418 | 0.019 | -44.305
-6 | -0.566 | 0.01346 | 0.019 | -42.039
-5.5 | -0.504 | 0.01019 | 0.019 | -49.509
-5 | -0.44 | 0.01 | 0.018 | -44.024
-4.5 | -0.376 | 0.00982 | 0.018 | -38.287
-4 | -0.311 | 0.00939 | 0.017 | -33.159
-3.5 | -0.246 | 0.00926 | 0.016 | -26.577
-3 | -0.181 | 0.00988 | 0.016 | -18.271
-2.5 | -0.115 | 0.00985 | 0.015 | -11.678
-2 | -0.049 | 0.00984 | 0.015 | -5.011
-1.5 | 0.016 | 0.00985 | 0.014 | 1.665
-1 | 0.082 | 0.00991 | 0.014 | 8.28
-0.5 | 0.148 | 0.01 | 0.013 | 14.77
0 | 0.212 | 0.01016 | 0.013 | 20.904
0.5 | 0.277 | 0.00969 | 0.012 | 28.615
1 | 0.342 | 0.0101 | 0.012 | 33.843
1.5 | 0.406 | 0.01073 | 0.011 | 37.834
2 | 0.47 | 0.01096 | 0.011 | 42.9
2.5 | 0.534 | 0.01119 | 0.01 | 47.676
3 | 0.597 | 0.01146 | 0.01 | 52.077
3.5 | 0.659 | 0.01175 | 0.009 | 56.102
4 | 0.721 | 0.0123 | 0.009 | 58.68
4.5 | 0.783 | 0.01264 | 0.008 | 61.931
5 | 0.844 | 0.01305 | 0.008 | 64.635
5.5 | 0.904 | 0.01349 | 0.007 | 66.998
6 | 0.963 | 0.01399 | 0.007 | 68.841
6.5 | 1.021 | 0.01455 | 0.006 | 70.197
7 | 1.079 | 0.01517 | 0.006 | 71.113
7.5 | 1.135 | 0.01587 | 0.006 | 71.562
8 | 1.191 | 0.01663 | 0.005 | 71.581
8.5 | 1.245 | 0.01752 | 0.005 | 71.068
9 | 1.298 | 0.01848 | 0.004 | 70.215
9.5 | 1.349 | 0.01956 | 0.004 | 68.998
10 | 1.4 | 0.02082 | 0.003 | 67.24
10.5 | 1.449 | 0.0222 | 0.003 | 65.246
11 | 1.496 | 0.0237 | 0.002 | 63.122
11.5 | 1.542 | 0.02542 | 0.002 | 60.675
12 | 1.587 | 0.02733 | 0.002 | 58.045
12.5 | 1.63 | 0.0294 | 0.001 | 55.44
13 | 1.671 | 0.03169 | 0.001 | 52.734
13.5 | 1.711 | 0.03423 | 0 | 49.98
14 | 1.749 | 0.03701 | 0 | 47.248
14.5 | 1.785 | 0.03998 | 0 | 44.645
15 | 1.82 | 0.04328 | -0.001 | 42.042
15.5 | 1.852 | 0.04685 | -0.001 | 39.527
16 | 1.883 | 0.05061 | -0.001 | 37.211
16.5 | 1.911 | 0.05482 | -0.002 | 34.868
17 | 1.938 | 0.05918 | -0.002 | 32.751
17.5 | 1.963 | 0.06378 | -0.002 | 30.777
18 | 1.985 | 0.06886 | -0.003 | 28.824
18.5 | 2.005 | 0.0742 | -0.003 | 27.027
19 | 2.023 | 0.07968 | -0.003 | 25.388
19.5 | 2.038 | 0.08573 | -0.003 | 23.775
20 | 2.052 | 0.09204 | -0.004 | 22.294

## 36. Re 750k Mach 0.10 (2)
BIGFOIL.COM POLAR EXPORT
NACA33124
NACA33124 |  |  |  | Cl Max: | 1.2955 | at alpha= | 16.5 | deg
XFOIL ncrit=9 |  |  |  | L/D Max: | 49.1228 | at alpha= | 8.5 | deg
Re: | 750000 |  |  | Cd Min: | 0.09399 | at alpha= | 20 | deg
Mach: | 0.1 |  |  | Cl=0 at alpha= | -1.7411 | deg
|  |  |  | @ Cl=0.1, Cd= | 0.0094009
|  |  |  | @ Cl=0.4, Cd= | 0.011423
|  |  |  | @ Cl=0.6, Cd= | 0.013337
alpha (deg) | Cl | Cd | Cm | Cl/Cd
-20 | -0.9986 | 0.07701 | -0.0584 | -12.9671
-19.5 | -0.9902 | 0.0725 | -0.0588 | -13.6579
-19 | -0.9805 | 0.06825 | -0.059 | -14.3663
-18.5 | -0.9723 | 0.06409 | -0.0587 | -15.1709
-18 | -0.968 | 0.05968 | -0.0582 | -16.2198
-17.5 | -0.9611 | 0.05552 | -0.0576 | -17.3109
-17 | -0.9534 | 0.0516 | -0.0566 | -18.4767
-16.5 | -0.9449 | 0.0479 | -0.0553 | -19.7265
-16 | -0.9355 | 0.0445 | -0.0537 | -21.0225
-15.5 | -0.9367 | 0.04051 | -0.0512 | -23.1227
-15 | -0.9344 | 0.03714 | -0.0481 | -25.1589
-14.5 | -0.9294 | 0.03439 | -0.0445 | -27.0253
-14 | -0.9278 | 0.03193 | -0.0398 | -29.0573
-13.5 | -0.8816 | 0.02915 | -0.0432 | -30.2436
-13 | -0.8341 | 0.02633 | -0.0468 | -31.6787
-12.5 | -0.7848 | 0.02426 | -0.049 | -32.3495
-12 | -0.7341 | 0.02193 | -0.0521 | -33.4747
-11.5 | -0.6879 | 0.0202 | -0.0529 | -34.0545
-11 | -0.6335 | 0.01841 | -0.0554 | -34.4106
-10.5 | -0.5584 | 0.01686 | -0.0618 | -33.1198
-10 | -0.4684 | 0.01523 | -0.0715 | -30.7551
-9.5 | -0.4543 | 0.01252 | -0.0682 | -36.2859
-8.5 | -0.4055 | 0.01115 | -0.0578 | -36.3677
-8 | -0.3768 | 0.01081 | -0.0528 | -34.8566
-7.5 | -0.3475 | 0.01051 | -0.0477 | -33.0637
-7 | -0.3161 | 0.01026 | -0.0429 | -30.809
-6.5 | -0.2853 | 0.01005 | -0.0379 | -28.3881
-6 | -0.2534 | 0.00989 | -0.0331 | -25.6218
-5.5 | -0.2208 | 0.00975 | -0.0283 | -22.6462
-5 | -0.1871 | 0.00962 | -0.0237 | -19.4491
-4 | -0.1236 | 0.00943 | -0.0135 | -13.1071
-3.5 | -0.0945 | 0.00936 | -0.0078 | -10.0962
-3 | -0.0664 | 0.0093 | -0.0018 | -7.1398
-2.5 | -0.0379 | 0.00927 | 0.0041 | -4.0885
-2 | -0.0131 | 0.00929 | 0.0109 | -1.4101
-1.5 | 0.0122 | 0.00933 | 0.0175 | 1.3076
-0.5 | 0.0657 | 0.00936 | 0.0301 | 7.0192
0 | 0.0886 | 0.00937 | 0.0372 | 9.4557
0.5 | 0.1144 | 0.00944 | 0.0436 | 12.1186
1 | 0.1406 | 0.00955 | 0.0499 | 14.7225
1.5 | 0.1707 | 0.00965 | 0.0553 | 17.6891
2 | 0.1999 | 0.0098 | 0.0608 | 20.398
2.5 | 0.2288 | 0.01001 | 0.0662 | 22.8571
3 | 0.259 | 0.01025 | 0.0713 | 25.2683
3.5 | 0.2928 | 0.01049 | 0.0756 | 27.9123
4 | 0.3309 | 0.01084 | 0.0789 | 30.5258
4.5 | 0.3774 | 0.01123 | 0.0802 | 33.6064
5 | 0.4337 | 0.01171 | 0.0795 | 37.0367
5.5 | 0.4987 | 0.01233 | 0.0767 | 40.4461
6 | 0.5661 | 0.01294 | 0.0734 | 43.7481
6.5 | 0.6352 | 0.01375 | 0.0696 | 46.1964
7 | 0.6957 | 0.0146 | 0.0674 | 47.6507
7.5 | 0.7566 | 0.0155 | 0.0652 | 48.8129
8 | 0.8017 | 0.01677 | 0.0653 | 47.8056
8.5 | 0.868 | 0.01767 | 0.0619 | 49.1228
9 | 0.9231 | 0.01886 | 0.0599 | 48.9449
9.5 | 0.9677 | 0.02033 | 0.0593 | 47.5996
10 | 1.0303 | 0.02142 | 0.0557 | 48.0999
10.5 | 1.0831 | 0.02293 | 0.0532 | 47.2351
11 | 1.1251 | 0.0248 | 0.0521 | 45.3669
11.5 | 1.1809 | 0.02627 | 0.0486 | 44.9524
12 | 1.2279 | 0.02833 | 0.0457 | 43.3427
12.5 | 1.2593 | 0.03059 | 0.0452 | 41.167
13 | 1.2667 | 0.03258 | 0.0492 | 38.8797
13.5 | 1.2712 | 0.03505 | 0.0529 | 36.2682
14 | 1.2697 | 0.03818 | 0.0564 | 33.2556
14.5 | 1.2804 | 0.04084 | 0.0586 | 31.3516
15 | 1.287 | 0.044 | 0.0606 | 29.25
15.5 | 1.2863 | 0.04794 | 0.0623 | 26.8315
16 | 1.2913 | 0.05165 | 0.0634 | 25.001
16.5 | 1.2955 | 0.05563 | 0.0641 | 23.2878
17 | 1.2911 | 0.06053 | 0.0645 | 21.3299
17.5 | 1.2918 | 0.06515 | 0.0646 | 19.8281
18 | 1.2896 | 0.07021 | 0.0643 | 18.3678
18.5 | 1.2826 | 0.07582 | 0.0637 | 16.9164
19 | 1.2766 | 0.08164 | 0.0626 | 15.6369
19.5 | 1.2684 | 0.08777 | 0.0613 | 14.4514
20 | 1.2597 | 0.09399 | 0.0597 | 13.4025

## 37. Re 750k Mach 0.25 (1)
BIGFOIL.COM POLAR EXPORT
NACA33124
NACA33124 |  |  |  | Cl Max: | 1.956 | at alpha= | 19.5 | deg
JavaFoil+Calcfoil stall+Eppler ext transition |  |  |  | L/D Max: | 67.958 | at alpha= | 7.5 | deg
Re: | 750000 |  |  | Cd Min: | 0.00982 | at alpha= | -4.5 | deg
Mach: | 0.25 |  |  | Cl=0 at alpha= | -1.625 | deg
|  |  |  | @ Cl=0.1, Cd= | 0.010193
|  |  |  | @ Cl=0.4, Cd= | 0.010771
|  |  |  | @ Cl=0.6, Cd= | 0.011827
alpha (deg) | Cl | Cd | Cm | Cl/Cd
-20 | -1.547 | 0.09098 | 0.029 | -17.009
-19.5 | -1.56 | 0.08134 | 0.029 | -19.182
-19 | -1.568 | 0.07309 | 0.029 | -21.457
-18.5 | -1.572 | 0.0659 | 0.029 | -23.853
-18 | -1.571 | 0.05983 | 0.029 | -26.257
-17.5 | -1.566 | 0.05429 | 0.028 | -28.846
-17 | -1.557 | 0.04958 | 0.028 | -31.399
-16.5 | -1.543 | 0.04541 | 0.028 | -33.982
-16 | -1.525 | 0.04171 | 0.028 | -36.557
-15.5 | -1.503 | 0.03838 | 0.027 | -39.166
-15 | -1.478 | 0.03544 | 0.027 | -41.688
-14.5 | -1.449 | 0.03279 | 0.027 | -44.194
-14 | -1.417 | 0.03044 | 0.027 | -46.556
-13.5 | -1.382 | 0.02839 | 0.026 | -48.662
-13 | -1.344 | 0.0266 | 0.026 | -50.515
-12.5 | -1.302 | 0.02496 | 0.025 | -52.19
-12 | -1.259 | 0.0235 | 0.025 | -53.552
-11.5 | -1.212 | 0.02234 | 0.025 | -54.254
-11 | -1.163 | 0.02102 | 0.024 | -55.322
-10.5 | -1.112 | 0.02 | 0.024 | -55.58
-10 | -1.058 | 0.01907 | 0.023 | -55.505
-9.5 | -1.004 | 0.01822 | 0.023 | -55.082
-9 | -0.947 | 0.01746 | 0.022 | -54.219
-8.5 | -0.889 | 0.0168 | 0.022 | -52.89
-8 | -0.829 | 0.01619 | 0.021 | -51.195
-7.5 | -0.768 | 0.01564 | 0.021 | -49.103
-7 | -0.706 | 0.01491 | 0.02 | -47.368
-6.5 | -0.644 | 0.01443 | 0.02 | -44.582
-6 | -0.58 | 0.01398 | 0.019 | -41.488
-5.5 | -0.517 | 0.0105 | 0.019 | -49.282
-5 | -0.452 | 0.01001 | 0.018 | -45.119
-4.5 | -0.386 | 0.00982 | 0.018 | -39.305
-4 | -0.319 | 0.01033 | 0.017 | -30.926
-3.5 | -0.253 | 0.01022 | 0.017 | -24.712
-3 | -0.185 | 0.01014 | 0.016 | -18.29
-2.5 | -0.118 | 0.01009 | 0.016 | -11.703
-2 | -0.051 | 0.01008 | 0.015 | -5.021
-1.5 | 0.017 | 0.01011 | 0.015 | 1.666
-1 | 0.084 | 0.01017 | 0.014 | 8.282
-0.5 | 0.152 | 0.01027 | 0.014 | 14.752
0 | 0.218 | 0.01045 | 0.013 | 20.859
0.5 | 0.285 | 0.01069 | 0.013 | 26.611
1 | 0.351 | 0.01059 | 0.012 | 33.103
1.5 | 0.416 | 0.01083 | 0.012 | 38.454
2 | 0.482 | 0.01108 | 0.011 | 43.467
2.5 | 0.547 | 0.01157 | 0.011 | 47.24
3 | 0.611 | 0.01188 | 0.01 | 51.468
3.5 | 0.675 | 0.01221 | 0.01 | 55.275
4 | 0.738 | 0.01259 | 0.009 | 58.665
4.5 | 0.801 | 0.01299 | 0.009 | 61.631
5 | 0.863 | 0.01348 | 0.008 | 63.985
5.5 | 0.924 | 0.0142 | 0.008 | 65.059
6 | 0.983 | 0.01478 | 0.007 | 66.547
6.5 | 1.042 | 0.01545 | 0.007 | 67.451
7 | 1.1 | 0.01619 | 0.006 | 67.94
7.5 | 1.157 | 0.01702 | 0.006 | 67.958
8 | 1.212 | 0.01796 | 0.005 | 67.46
8.5 | 1.266 | 0.01903 | 0.005 | 66.504
9 | 1.318 | 0.02019 | 0.004 | 65.278
9.5 | 1.369 | 0.02156 | 0.004 | 63.507
10 | 1.418 | 0.02308 | 0.003 | 61.47
10.5 | 1.466 | 0.02475 | 0.003 | 59.25
11 | 1.512 | 0.02665 | 0.002 | 56.735
11.5 | 1.557 | 0.02876 | 0.002 | 54.125
12 | 1.599 | 0.0311 | 0.002 | 51.422
12.5 | 1.64 | 0.03368 | 0.001 | 48.691
13 | 1.678 | 0.03658 | 0.001 | 45.873
13.5 | 1.715 | 0.03967 | 0 | 43.229
14 | 1.75 | 0.04309 | 0 | 40.601
14.5 | 1.782 | 0.04688 | 0 | 38.005
15 | 1.812 | 0.05097 | -0.001 | 35.543
15.5 | 1.839 | 0.05535 | -0.001 | 33.227
16 | 1.864 | 0.06007 | -0.001 | 31.035
16.5 | 1.886 | 0.06524 | -0.002 | 28.913
17 | 1.906 | 0.07079 | -0.002 | 26.921
17.5 | 1.922 | 0.07666 | -0.002 | 25.07
18 | 1.935 | 0.08286 | -0.003 | 23.356
18.5 | 1.946 | 0.08959 | -0.003 | 21.718
19 | 1.952 | 0.09675 | -0.003 | 20.178
19.5 | 1.956 | 0.10415 | -0.003 | 18.776
20 | 1.956 | 0.1122 | -0.004 | 17.433

## 38. Re 750k Mach 0.25 (2)
BIGFOIL.COM POLAR EXPORT
NACA33124
NACA33124 |  |  |  | Cl Max: | 1.2348 | at alpha= | 15.5 | deg
XFOIL ncrit=9 |  |  |  | L/D Max: | 43.8233 | at alpha= | 7 | deg
Re: | 750000 |  |  | Cd Min: | 0.11352 | at alpha= | 20 | deg
Mach: | 0.25 |  |  | Cl=0 at alpha= | -1.9278 | deg
|  |  |  | @ Cl=0.1, Cd= | 0.0097633
|  |  |  | @ Cl=0.4, Cd= | 0.012234
|  |  |  | @ Cl=0.6, Cd= | 0.014438
alpha (deg) | Cl | Cd | Cm | Cl/Cd
-20 | -0.9553 | 0.08778 | -0.0613 | -10.8829
-19.5 | -0.9471 | 0.08293 | -0.062 | -11.4205
-19 | -0.9379 | 0.07832 | -0.0624 | -11.9752
-18.5 | -0.9287 | 0.07378 | -0.0625 | -12.5874
-18 | -0.9187 | 0.06946 | -0.0624 | -13.2263
-17.5 | -0.9116 | 0.06523 | -0.0616 | -13.9752
-17 | -0.9043 | 0.06097 | -0.0609 | -14.8319
-16.5 | -0.8966 | 0.05683 | -0.06 | -15.7769
-16 | -0.8896 | 0.05283 | -0.0586 | -16.8389
-15.5 | -0.88 | 0.0492 | -0.057 | -17.8862
-15 | -0.8824 | 0.04494 | -0.0545 | -19.6351
-14.5 | -0.8818 | 0.04126 | -0.0515 | -21.3718
-14 | -0.882 | 0.038 | -0.0477 | -23.2105
-13.5 | -0.8493 | 0.03468 | -0.0492 | -24.4896
-13 | -0.8059 | 0.03089 | -0.0532 | -26.0893
-12.5 | -0.7625 | 0.02783 | -0.0557 | -27.3985
-12 | -0.7094 | 0.02523 | -0.0591 | -28.1173
-11.5 | -0.6715 | 0.02252 | -0.0598 | -29.8179
-11 | -0.6128 | 0.02043 | -0.0631 | -29.9951
-10.5 | -0.5367 | 0.01854 | -0.0697 | -28.9482
-10 | -0.4458 | 0.01669 | -0.0796 | -26.7106
-9.5 | -0.4219 | 0.01428 | -0.0776 | -29.5448
-9 | -0.4213 | 0.0125 | -0.0696 | -33.704
-8.5 | -0.3987 | 0.01181 | -0.0636 | -33.7595
-8 | -0.3691 | 0.01138 | -0.0585 | -32.4341
-7.5 | -0.3392 | 0.01104 | -0.0532 | -30.7246
-6.5 | -0.2771 | 0.01052 | -0.0427 | -26.3403
-6 | -0.2462 | 0.0103 | -0.0373 | -23.9029
-5.5 | -0.2137 | 0.01012 | -0.0321 | -21.1166
-5 | -0.1821 | 0.00996 | -0.0267 | -18.2831
-4.5 | -0.1494 | 0.00984 | -0.0214 | -15.1829
-4 | -0.1176 | 0.00973 | -0.0159 | -12.0863
-3.5 | -0.0854 | 0.00964 | -0.0104 | -8.8589
-3 | -0.0577 | 0.00958 | -0.004 | -6.023
-2.5 | -0.0283 | 0.00958 | 0.0022 | -2.9541
-2 | -0.0028 | 0.00963 | 0.0092 | -0.29076
-1.5 | 0.0166 | 0.00964 | 0.0175 | 1.722
-1 | 0.0408 | 0.00964 | 0.0247 | 4.2324
-0.5 | 0.0589 | 0.00965 | 0.0332 | 6.1036
0 | 0.0806 | 0.00972 | 0.0409 | 8.2922
0.5 | 0.1075 | 0.00978 | 0.0475 | 10.9918
1 | 0.136 | 0.00989 | 0.0537 | 13.7513
1.5 | 0.1632 | 0.01005 | 0.06 | 16.2388
2 | 0.1903 | 0.01027 | 0.0662 | 18.5297
2.5 | 0.2208 | 0.01046 | 0.0717 | 21.109
3 | 0.252 | 0.0107 | 0.0769 | 23.5514
3.5 | 0.2827 | 0.01106 | 0.082 | 25.5606
4 | 0.3196 | 0.01139 | 0.0859 | 28.0597
4.5 | 0.3656 | 0.01188 | 0.0876 | 30.7744
6 | 0.5617 | 0.0139 | 0.0802 | 40.4101
6.5 | 0.6329 | 0.0149 | 0.0762 | 42.4765
7 | 0.6946 | 0.01585 | 0.0742 | 43.8233
7.5 | 0.7472 | 0.0173 | 0.0731 | 43.1908
8 | 0.8037 | 0.01839 | 0.0719 | 43.7031
8.5 | 0.8657 | 0.0198 | 0.0689 | 43.7222
9 | 0.9043 | 0.02156 | 0.0697 | 41.9434
9.5 | 0.969 | 0.02297 | 0.0658 | 42.1855
10 | 1.0244 | 0.02485 | 0.0628 | 41.2233
10.5 | 1.0722 | 0.02696 | 0.0606 | 39.77
11 | 1.1208 | 0.02903 | 0.0585 | 38.6083
11.5 | 1.166 | 0.03167 | 0.0554 | 36.8172
12 | 1.212 | 0.03434 | 0.0523 | 35.2941
12.5 | 1.2267 | 0.03695 | 0.0544 | 33.1989
13 | 1.2259 | 0.04002 | 0.0581 | 30.6322
13.5 | 1.2273 | 0.04326 | 0.0612 | 28.3703
14 | 1.2326 | 0.04655 | 0.0635 | 26.4791
14.5 | 1.2338 | 0.05044 | 0.0654 | 24.4607
15 | 1.2327 | 0.05464 | 0.0669 | 22.5604
15.5 | 1.2348 | 0.05897 | 0.0678 | 20.9395
16 | 1.2315 | 0.06394 | 0.0683 | 19.2602
16.5 | 1.2285 | 0.06894 | 0.0685 | 17.8198
17 | 1.2232 | 0.07455 | 0.0681 | 16.4078
17.5 | 1.216 | 0.0804 | 0.0674 | 15.1244
18 | 1.2081 | 0.08645 | 0.0665 | 13.9746
18.5 | 1.196 | 0.09324 | 0.0649 | 12.8271
19 | 1.1902 | 0.09922 | 0.0635 | 11.9956
19.5 | 1.1723 | 0.10703 | 0.0609 | 10.953
20 | 1.1649 | 0.11352 | 0.0587 | 10.2616

## 39. Re 750k Mach 0.50 (1)
BIGFOIL.COM POLAR EXPORT
NACA33124
NACA33124 |  |  |  | Cl Max: | 1.479 | at alpha= | 11.5 | deg
JavaFoil+Calcfoil stall+Eppler ext transition |  |  |  | L/D Max: | 54.791 | at alpha= | 5.5 | deg
Re: | 750000 |  |  | Cd Min: | 0.01123 | at alpha= | -2 | deg
Mach: | 0.5 |  |  | Cl=0 at alpha= | -1.6267 | deg
|  |  |  | @ Cl=0.1, Cd= | 0.011405
|  |  |  | @ Cl=0.4, Cd= | 0.012879
|  |  |  | @ Cl=0.6, Cd= | 0.013954
alpha (deg) | Cl | Cd | Cm | Cl/Cd
-16.5 | -0.867 | 0.17535 | 0.018 | -4.945
-16 | -0.838 | 0.17058 | 0.017 | -4.91
-15.5 | -0.809 | 0.1609 | 0.016 | -5.029
-15 | -0.78 | 0.153 | 0.016 | -5.096
-14.5 | -0.751 | 0.14586 | 0.015 | -5.15
-14 | -0.722 | 0.13767 | 0.015 | -5.244
-13.5 | -0.693 | 0.12667 | 0.014 | -5.468
-13 | -0.904 | 0.10052 | 0.016 | -8.996
-12.5 | -1.141 | 0.04635 | 0.027 | -24.625
-12 | -1.187 | 0.03866 | 0.027 | -30.713
-11.5 | -1.191 | 0.03417 | 0.027 | -34.852
-11 | -1.176 | 0.03075 | 0.026 | -38.231
-10.5 | -1.147 | 0.02807 | 0.026 | -40.88
-10 | -1.11 | 0.02582 | 0.025 | -42.994
-9.5 | -1.066 | 0.02392 | 0.025 | -44.555
-9 | -1.015 | 0.02233 | 0.025 | -45.467
-8.5 | -0.96 | 0.02095 | 0.024 | -45.824
-8 | -0.901 | 0.01954 | 0.024 | -46.099
-7.5 | -0.839 | 0.01849 | 0.023 | -45.377
-7 | -0.774 | 0.01817 | 0.023 | -42.624
-6.5 | -0.708 | 0.0174 | 0.022 | -40.688
-6 | -0.639 | 0.0167 | 0.022 | -38.292
-5.5 | -0.57 | 0.01607 | 0.021 | -35.44
-5 | -0.501 | 0.01208 | 0.021 | -41.489
-4.5 | -0.428 | 0.01182 | 0.02 | -36.233
-4 | -0.355 | 0.0116 | 0.019 | -30.6
-3.5 | -0.281 | 0.01143 | 0.019 | -24.57
-3 | -0.206 | 0.0113 | 0.018 | -18.25
-2.5 | -0.131 | 0.01124 | 0.018 | -11.698
-2 | -0.056 | 0.01123 | 0.017 | -5.017
-1.5 | 0.019 | 0.01127 | 0.016 | 1.663
-1 | 0.094 | 0.01139 | 0.016 | 8.231
-0.5 | 0.169 | 0.01158 | 0.015 | 14.558
0 | 0.242 | 0.01205 | 0.015 | 20.036
0.5 | 0.315 | 0.01255 | 0.014 | 25.084
1 | 0.387 | 0.01282 | 0.014 | 30.229
1.5 | 0.46 | 0.01315 | 0.013 | 34.945
2 | 0.531 | 0.01351 | 0.012 | 39.28
2.5 | 0.601 | 0.01396 | 0.012 | 43.081
3 | 0.671 | 0.01447 | 0.011 | 46.358
3.5 | 0.739 | 0.01507 | 0.011 | 49.04
4 | 0.806 | 0.01577 | 0.01 | 51.104
4.5 | 0.871 | 0.01609 | 0.009 | 54.164
5 | 0.935 | 0.01708 | 0.009 | 54.756
5.5 | 0.997 | 0.0182 | 0.008 | 54.791
6 | 1.057 | 0.01946 | 0.008 | 54.298
6.5 | 1.114 | 0.02113 | 0.007 | 52.725
7 | 1.169 | 0.02286 | 0.007 | 51.142
7.5 | 1.221 | 0.02487 | 0.006 | 49.103
8 | 1.27 | 0.02726 | 0.006 | 46.591
8.5 | 1.316 | 0.02996 | 0.005 | 43.928
9 | 1.358 | 0.03318 | 0.004 | 40.91
9.5 | 1.395 | 0.03694 | 0.004 | 37.759
10 | 1.427 | 0.04126 | 0.003 | 34.583
10.5 | 1.452 | 0.04647 | 0.003 | 31.251
11 | 1.471 | 0.05245 | 0.003 | 28.04
11.5 | 1.479 | 0.05991 | 0.002 | 24.687
12 | 1.474 | 0.06872 | 0.002 | 21.456
12.5 | 1.452 | 0.07975 | 0.001 | 18.212
13 | 1.396 | 0.09446 | 0.001 | 14.774
13.5 | 1.249 | 0.11854 | 0 | 10.536
14 | 0.924 | 0.1534 | 0 | 6.024
14.5 | 0.957 | 0.16866 | 0 | 5.671
15 | 0.988 | 0.18188 | -0.001 | 5.432
15.5 | 1.019 | 0.19125 | -0.001 | 5.33
16 | 1.049 | 0.19394 | -0.001 | 5.411
16.5 | 1.081 | 0.19944 | -0.001 | 5.42

## 40. Re 750k Mach 0.50 (2)
BIGFOIL.COM POLAR EXPORT
NACA33124
NACA33124 |  |  |  | Cl Max: | 0.9683 | at alpha= | 12 | deg
XFOIL ncrit=9 |  |  |  | L/D Max: | 26.2595 | at alpha= | 6.5 | deg
Re: | 750000 |  |  | Cd Min: | 0.13451 | at alpha= | 15.5 | deg
Mach: | 0.5 |  |  | Cl=0 at alpha= | -99 | deg
|  |  |  | @ Cl=0.1, Cd= | 0.011784
|  |  |  | @ Cl=0.4, Cd= | 0.017601
|  |  |  | @ Cl=0.6, Cd= | 0.022895
alpha (deg) | Cl | Cd | Cm | Cl/Cd
0 | 0.0557 | 0.01134 | 0.0546 | 4.9118
0.5 | 0.0752 | 0.01157 | 0.064 | 6.4996
1 | 0.1007 | 0.01179 | 0.0721 | 8.5411
1.5 | 0.1262 | 0.01208 | 0.0801 | 10.447
2 | 0.1493 | 0.01252 | 0.0881 | 11.9249
2.5 | 0.1797 | 0.01293 | 0.0948 | 13.8979
3 | 0.2058 | 0.01351 | 0.1019 | 15.2332
3.5 | 0.2389 | 0.0141 | 0.1075 | 16.9433
4 | 0.2704 | 0.01497 | 0.1128 | 18.0628
4.5 | 0.3174 | 0.01579 | 0.1154 | 20.1013
5 | 0.371 | 0.01712 | 0.1155 | 21.6706
5.5 | 0.453 | 0.01848 | 0.1107 | 24.513
6 | 0.5222 | 0.02037 | 0.1071 | 25.6357
6.5 | 0.589 | 0.02243 | 0.104 | 26.2595
7 | 0.6434 | 0.02473 | 0.1027 | 26.017
7.5 | 0.6946 | 0.02767 | 0.1008 | 25.103
8 | 0.7419 | 0.03055 | 0.0996 | 24.2848
8.5 | 0.7924 | 0.03405 | 0.0964 | 23.2717
9 | 0.8249 | 0.03776 | 0.0958 | 21.8459
9.5 | 0.87 | 0.04204 | 0.0916 | 20.6946
10 | 0.9059 | 0.04672 | 0.0881 | 19.39
10.5 | 0.927 | 0.05233 | 0.0851 | 17.7145
11 | 0.9513 | 0.0582 | 0.0809 | 16.3454
11.5 | 0.968 | 0.06479 | 0.0763 | 14.9406
12 | 0.9683 | 0.07311 | 0.0709 | 13.2444
12.5 | 0.9631 | 0.07896 | 0.0707 | 12.1973
13 | 0.9179 | 0.08807 | 0.0698 | 10.4224
13.5 | 0.8943 | 0.09555 | 0.0691 | 9.3595
14 | 0.836 | 0.10715 | 0.0658 | 7.8021
14.5 | 0.8146 | 0.11525 | 0.064 | 7.0681
15.5 | 0.7554 | 0.13451 | 0.0576 | 5.6159

## 41. Re 1M Mach 0.00 (1)
BIGFOIL.COM POLAR EXPORT
NACA33124
NACA33124 |  |  |  | Cl Max: | 2.074 | at alpha= | 20 | deg
JavaFoil+Calcfoil stall+Eppler ext transition |  |  |  | L/D Max: | 77.83 | at alpha= | 8 | deg
Re: | 1000000 |  |  | Cd Min: | 0.00862 | at alpha= | -3 | deg
Mach: | 0 |  |  | Cl=0 at alpha= | -1.6231 | deg
|  |  |  | @ Cl=0.1, Cd= | 0.0091383
|  |  |  | @ Cl=0.4, Cd= | 0.010018
|  |  |  | @ Cl=0.6, Cd= | 0.010919
alpha (deg) | Cl | Cd | Cm | Cl/Cd
-20 | -1.722 | 0.05936 | 0.03 | -29.001
-19.5 | -1.71 | 0.05482 | 0.029 | -31.199
-19 | -1.697 | 0.05059 | 0.029 | -33.537
-18.5 | -1.68 | 0.04691 | 0.029 | -35.82
-18 | -1.662 | 0.04344 | 0.029 | -38.248
-17.5 | -1.64 | 0.04024 | 0.028 | -40.762
-17 | -1.617 | 0.03736 | 0.028 | -43.272
-16.5 | -1.59 | 0.03477 | 0.028 | -45.737
-16 | -1.561 | 0.03236 | 0.027 | -48.239
-15.5 | -1.529 | 0.03021 | 0.027 | -50.617
-15 | -1.495 | 0.02826 | 0.027 | -52.918
-14.5 | -1.459 | 0.02654 | 0.026 | -54.956
-14 | -1.42 | 0.02502 | 0.026 | -56.754
-13.5 | -1.379 | 0.02359 | 0.026 | -58.468
-13 | -1.336 | 0.02234 | 0.025 | -59.801
-12.5 | -1.291 | 0.02119 | 0.025 | -60.921
-12 | -1.244 | 0.02016 | 0.024 | -61.699
-11.5 | -1.195 | 0.01923 | 0.024 | -62.116
-11 | -1.144 | 0.01839 | 0.024 | -62.181
-10.5 | -1.091 | 0.01764 | 0.023 | -61.838
-10 | -1.037 | 0.01695 | 0.023 | -61.173
-9.5 | -0.982 | 0.01633 | 0.022 | -60.131
-9 | -0.925 | 0.01578 | 0.022 | -58.628
-8.5 | -0.867 | 0.01528 | 0.021 | -56.737
-8 | -0.808 | 0.01457 | 0.021 | -55.462
-7.5 | -0.748 | 0.01413 | 0.02 | -52.933
-7 | -0.687 | 0.01373 | 0.02 | -50.069
-6.5 | -0.626 | 0.01333 | 0.019 | -46.951
-6 | -0.565 | 0.01006 | 0.019 | -56.186
-5.5 | -0.502 | 0.0096 | 0.018 | -52.322
-5 | -0.439 | 0.00942 | 0.018 | -46.557
-4.5 | -0.374 | 0.00927 | 0.017 | -40.405
-4 | -0.31 | 0.00911 | 0.017 | -33.997
-3.5 | -0.245 | 0.00874 | 0.016 | -28.035
-3 | -0.18 | 0.00862 | 0.016 | -20.863
-2.5 | -0.115 | 0.00929 | 0.015 | -12.325
-2 | -0.049 | 0.00926 | 0.015 | -5.298
-1.5 | 0.016 | 0.00927 | 0.014 | 1.76
-1 | 0.082 | 0.00931 | 0.014 | 8.772
-0.5 | 0.147 | 0.00869 | 0.013 | 16.905
0 | 0.212 | 0.00884 | 0.013 | 23.93
0.5 | 0.276 | 0.00933 | 0.012 | 29.616
1 | 0.341 | 0.00964 | 0.012 | 35.352
1.5 | 0.405 | 0.01005 | 0.011 | 40.249
2 | 0.468 | 0.01024 | 0.011 | 45.758
2.5 | 0.532 | 0.01069 | 0.01 | 49.763
3 | 0.595 | 0.0109 | 0.01 | 54.583
3.5 | 0.658 | 0.01114 | 0.009 | 59.014
4 | 0.72 | 0.01142 | 0.009 | 63.017
4.5 | 0.781 | 0.01173 | 0.008 | 66.599
5 | 0.842 | 0.01208 | 0.008 | 69.715
5.5 | 0.902 | 0.01247 | 0.007 | 72.351
6 | 0.962 | 0.01307 | 0.007 | 73.571
6.5 | 1.02 | 0.01354 | 0.006 | 75.355
7 | 1.078 | 0.01409 | 0.006 | 76.539
7.5 | 1.135 | 0.01466 | 0.006 | 77.435
8 | 1.191 | 0.0153 | 0.005 | 77.83
8.5 | 1.246 | 0.01605 | 0.005 | 77.599
9 | 1.299 | 0.01688 | 0.004 | 76.951
9.5 | 1.351 | 0.01778 | 0.004 | 75.998
10 | 1.402 | 0.01884 | 0.003 | 74.421
10.5 | 1.452 | 0.02002 | 0.003 | 72.539
11 | 1.5 | 0.0213 | 0.002 | 70.443
11.5 | 1.547 | 0.02275 | 0.002 | 68.008
12 | 1.592 | 0.02439 | 0.002 | 65.297
12.5 | 1.636 | 0.02616 | 0.001 | 62.555
13 | 1.678 | 0.02814 | 0.001 | 59.64
13.5 | 1.719 | 0.03036 | 0 | 56.618
14 | 1.758 | 0.0328 | 0 | 53.59
14.5 | 1.795 | 0.0354 | 0 | 50.707
15 | 1.83 | 0.03835 | -0.001 | 47.73
15.5 | 1.864 | 0.04151 | -0.001 | 44.895
16 | 1.895 | 0.04486 | -0.001 | 42.252
16.5 | 1.925 | 0.04856 | -0.002 | 39.638
17 | 1.953 | 0.05254 | -0.002 | 37.16
17.5 | 1.978 | 0.05672 | -0.002 | 34.88
18 | 2.002 | 0.06129 | -0.003 | 32.658
18.5 | 2.023 | 0.06615 | -0.003 | 30.585
19 | 2.042 | 0.07127 | -0.003 | 28.65
19.5 | 2.059 | 0.07673 | -0.003 | 26.834
20 | 2.074 | 0.0825 | -0.004 | 25.138

## 42. Re 1M Mach 0.00 (2)
BIGFOIL.COM POLAR EXPORT
NACA33124
NACA33124 |  |  |  | Cl Max: | 1.35 | at alpha= | 17 | deg
XFOIL ncrit=9 |  |  |  | L/D Max: | 55.6612 | at alpha= | 9 | deg
Re: | 1000000 |  |  | Cd Min: | 0.08804 | at alpha= | 20 | deg
Mach: | 0 |  |  | Cl=0 at alpha= | -2.0196 | deg
|  |  |  | @ Cl=0.1, Cd= | 0.0087274
|  |  |  | @ Cl=0.4, Cd= | 0.010384
|  |  |  | @ Cl=0.6, Cd= | 0.011937
alpha (deg) | Cl | Cd | Cm | Cl/Cd
-20 | -1.0412 | 0.07193 | -0.0566 | -14.4752
-19.5 | -1.042 | 0.06665 | -0.0568 | -15.6339
-19 | -1.0428 | 0.06147 | -0.0569 | -16.9644
-18.5 | -1.0375 | 0.05699 | -0.0566 | -18.2049
-18 | -1.0332 | 0.05259 | -0.0561 | -19.6463
-17.5 | -1.0259 | 0.04866 | -0.0551 | -21.083
-17 | -1.0172 | 0.04504 | -0.0538 | -22.5844
-16.5 | -1.0124 | 0.04133 | -0.052 | -24.4955
-16 | -1.0149 | 0.0373 | -0.0493 | -27.2091
-15.5 | -1.0077 | 0.03438 | -0.0464 | -29.3106
-15 | -1.001 | 0.03181 | -0.0427 | -31.4681
-14.5 | -0.9864 | 0.0297 | -0.0396 | -33.2121
-14 | -0.9409 | 0.02702 | -0.0428 | -34.8224
-13.5 | -0.8912 | 0.02472 | -0.0461 | -36.0518
-13 | -0.8435 | 0.02284 | -0.0478 | -36.9308
-12.5 | -0.7933 | 0.02092 | -0.0502 | -37.9207
-12 | -0.749 | 0.0193 | -0.0507 | -38.8083
-11.5 | -0.6932 | 0.01784 | -0.0531 | -38.8565
-11 | -0.6164 | 0.01656 | -0.0595 | -37.2222
-10.5 | -0.5334 | 0.0154 | -0.0672 | -34.6364
-10 | -0.4581 | 0.01436 | -0.0733 | -31.9011
-9 | -0.4388 | 0.01117 | -0.0606 | -39.2838
-8.5 | -0.4159 | 0.01058 | -0.0549 | -39.31
-8 | -0.3873 | 0.01018 | -0.05 | -38.0452
-7.5 | -0.3566 | 0.00987 | -0.0453 | -36.1297
-7 | -0.3246 | 0.00961 | -0.0407 | -33.7773
-6.5 | -0.2923 | 0.00942 | -0.0361 | -31.0297
-6 | -0.259 | 0.00924 | -0.0316 | -28.0303
-5.5 | -0.2245 | 0.00909 | -0.0272 | -24.6975
-5 | -0.1892 | 0.00897 | -0.023 | -21.0925
-4.5 | -0.1553 | 0.00887 | -0.0184 | -17.5085
-3 | -0.0577 | 0.00865 | -0.0036 | -6.6705
-2.5 | -0.0269 | 0.00861 | 0.0017 | -3.1243
-2 | 0.0011 | 0.00862 | 0.0077 | 0.12761
-1.5 | 0.0238 | 0.00867 | 0.0149 | 2.7451
-1 | 0.0523 | 0.00868 | 0.0208 | 6.0253
-0.5 | 0.0799 | 0.0087 | 0.0268 | 9.1839
0 | 0.1019 | 0.00873 | 0.0341 | 11.6724
1 | 0.1575 | 0.00886 | 0.0459 | 17.7765
1.5 | 0.1865 | 0.00896 | 0.0515 | 20.8147
2 | 0.2152 | 0.00911 | 0.0571 | 23.6224
2.5 | 0.2448 | 0.00929 | 0.0624 | 26.3509
3 | 0.2768 | 0.00945 | 0.0671 | 29.291
3.5 | 0.3086 | 0.00968 | 0.0718 | 31.8802
4 | 0.3414 | 0.00994 | 0.0761 | 34.3461
4.5 | 0.382 | 0.01022 | 0.0788 | 37.3777
5 | 0.4271 | 0.01063 | 0.0803 | 40.1787
5.5 | 0.4866 | 0.01101 | 0.0788 | 44.1962
6 | 0.5542 | 0.01159 | 0.0754 | 47.8171
6.5 | 0.6229 | 0.01211 | 0.0718 | 51.4368
7 | 0.6831 | 0.01275 | 0.0698 | 53.5765
7.5 | 0.7481 | 0.0136 | 0.0665 | 55.0074
8 | 0.7946 | 0.01432 | 0.0672 | 55.4888
8.5 | 0.8551 | 0.01537 | 0.0644 | 55.6344
9 | 0.9134 | 0.01641 | 0.0621 | 55.6612
9.5 | 0.9559 | 0.01742 | 0.0628 | 54.8737
10 | 1.0139 | 0.0187 | 0.0597 | 54.2193
10.5 | 1.0716 | 0.01989 | 0.0568 | 53.8763
11 | 1.1255 | 0.02113 | 0.0544 | 53.2655
11.5 | 1.1631 | 0.02302 | 0.054 | 50.5256
12 | 1.216 | 0.02453 | 0.051 | 49.572
12.5 | 1.266 | 0.02615 | 0.0482 | 48.413
13 | 1.3044 | 0.02873 | 0.0458 | 45.402
13.5 | 1.3283 | 0.03066 | 0.047 | 43.3235
14 | 1.3353 | 0.03295 | 0.0506 | 40.525
14.5 | 1.3357 | 0.03599 | 0.0539 | 37.1131
15 | 1.3387 | 0.03914 | 0.0565 | 34.2029
15.5 | 1.3475 | 0.0421 | 0.0584 | 32.0071
16 | 1.348 | 0.04593 | 0.06 | 29.349
16.5 | 1.3439 | 0.05039 | 0.0613 | 26.67
17 | 1.35 | 0.05416 | 0.062 | 24.9261
17.5 | 1.3452 | 0.05911 | 0.0624 | 22.7576
18 | 1.3358 | 0.06468 | 0.0624 | 20.6524
18.5 | 1.3359 | 0.06942 | 0.0622 | 19.2437
19 | 1.3219 | 0.07585 | 0.0613 | 17.4278
19.5 | 1.3122 | 0.08192 | 0.0603 | 16.0181
20 | 1.3037 | 0.08804 | 0.0589 | 14.808

## 43. Re 1M Mach 0.10 (1)
BIGFOIL.COM POLAR EXPORT
NACA33124
NACA33124 |  |  |  | Cl Max: | 2.062 | at alpha= | 20 | deg
JavaFoil+Calcfoil stall+Eppler ext transition |  |  |  | L/D Max: | 77.139 | at alpha= | 8 | deg
Re: | 1000000 |  |  | Cd Min: | 0.00866 | at alpha= | -3 | deg
Mach: | 0.1 |  |  | Cl=0 at alpha= | -1.6231 | deg
|  |  |  | @ Cl=0.1, Cd= | 0.0091709
|  |  |  | @ Cl=0.4, Cd= | 0.010061
|  |  |  | @ Cl=0.6, Cd= | 0.010978
alpha (deg) | Cl | Cd | Cm | Cl/Cd
-20 | -1.705 | 0.06168 | 0.03 | -27.642
-19.5 | -1.696 | 0.05694 | 0.029 | -29.782
-19 | -1.684 | 0.05236 | 0.029 | -32.168
-18.5 | -1.67 | 0.04847 | 0.029 | -34.456
-18 | -1.653 | 0.0448 | 0.029 | -36.903
-17.5 | -1.634 | 0.04146 | 0.028 | -39.409
-17 | -1.612 | 0.03843 | 0.028 | -41.941
-16.5 | -1.587 | 0.03569 | 0.028 | -44.462
-16 | -1.559 | 0.03318 | 0.028 | -46.982
-15.5 | -1.528 | 0.03092 | 0.027 | -49.413
-15 | -1.495 | 0.0289 | 0.027 | -51.733
-14.5 | -1.459 | 0.02704 | 0.027 | -53.963
-14 | -1.421 | 0.02547 | 0.026 | -55.811
-13.5 | -1.381 | 0.02401 | 0.026 | -57.515
-13 | -1.338 | 0.0227 | 0.025 | -58.954
-12.5 | -1.294 | 0.02151 | 0.025 | -60.14
-12 | -1.247 | 0.02043 | 0.025 | -61.037
-11.5 | -1.198 | 0.01946 | 0.024 | -61.578
-11 | -1.147 | 0.01862 | 0.024 | -61.602
-10.5 | -1.095 | 0.01784 | 0.023 | -61.365
-10 | -1.041 | 0.01711 | 0.023 | -60.825
-9.5 | -0.985 | 0.01649 | 0.022 | -59.75
-9 | -0.929 | 0.0159 | 0.022 | -58.409
-8.5 | -0.871 | 0.01539 | 0.021 | -56.572
-8 | -0.812 | 0.01466 | 0.021 | -55.344
-7.5 | -0.751 | 0.01424 | 0.02 | -52.786
-7 | -0.69 | 0.0138 | 0.02 | -50.032
-6.5 | -0.629 | 0.01342 | 0.019 | -46.852
-6 | -0.566 | 0.01301 | 0.019 | -43.532
-5.5 | -0.505 | 0.00965 | 0.019 | -52.308
-5 | -0.441 | 0.00947 | 0.018 | -46.532
-4.5 | -0.376 | 0.0093 | 0.018 | -40.434
-4 | -0.311 | 0.00917 | 0.017 | -33.942
-3.5 | -0.246 | 0.00877 | 0.017 | -28.072
-3 | -0.181 | 0.00866 | 0.016 | -20.858
-2.5 | -0.115 | 0.00932 | 0.015 | -12.348
-2 | -0.049 | 0.00931 | 0.015 | -5.296
-1.5 | 0.016 | 0.00931 | 0.014 | 1.762
-1 | 0.082 | 0.00934 | 0.014 | 8.786
-0.5 | 0.148 | 0.00872 | 0.013 | 16.93
0 | 0.213 | 0.00889 | 0.013 | 23.921
0.5 | 0.278 | 0.00938 | 0.012 | 29.588
1 | 0.342 | 0.00974 | 0.012 | 35.149
1.5 | 0.407 | 0.0101 | 0.011 | 40.239
2 | 0.471 | 0.01029 | 0.011 | 45.715
2.5 | 0.534 | 0.01051 | 0.01 | 50.846
3 | 0.598 | 0.01097 | 0.01 | 54.457
3.5 | 0.66 | 0.01122 | 0.009 | 58.846
4 | 0.723 | 0.0115 | 0.009 | 62.849
4.5 | 0.784 | 0.01182 | 0.008 | 66.373
5 | 0.846 | 0.01218 | 0.008 | 69.412
5.5 | 0.906 | 0.01257 | 0.007 | 72.093
6 | 0.966 | 0.01302 | 0.007 | 74.157
6.5 | 1.024 | 0.01369 | 0.006 | 74.823
7 | 1.082 | 0.01423 | 0.006 | 76.069
7.5 | 1.139 | 0.01482 | 0.006 | 76.883
8 | 1.195 | 0.01549 | 0.005 | 77.139
8.5 | 1.25 | 0.01627 | 0.005 | 76.789
9 | 1.303 | 0.01712 | 0.004 | 76.134
9.5 | 1.355 | 0.01807 | 0.004 | 75.027
10 | 1.406 | 0.01917 | 0.003 | 73.37
10.5 | 1.456 | 0.02039 | 0.003 | 71.406
11 | 1.504 | 0.02172 | 0.002 | 69.244
11.5 | 1.55 | 0.02324 | 0.002 | 66.712
12 | 1.595 | 0.02495 | 0.002 | 63.93
12.5 | 1.639 | 0.02679 | 0.001 | 61.169
13 | 1.681 | 0.02885 | 0.001 | 58.243
13.5 | 1.721 | 0.03116 | 0 | 55.217
14 | 1.759 | 0.0337 | 0 | 52.201
14.5 | 1.796 | 0.03642 | 0 | 49.31
15 | 1.83 | 0.03945 | -0.001 | 46.394
15.5 | 1.863 | 0.04275 | -0.001 | 43.573
16 | 1.894 | 0.04623 | -0.001 | 40.975
16.5 | 1.922 | 0.05016 | -0.002 | 38.322
17 | 1.949 | 0.05425 | -0.002 | 35.927
17.5 | 1.974 | 0.05858 | -0.002 | 33.697
18 | 1.996 | 0.06339 | -0.003 | 31.485
18.5 | 2.016 | 0.06844 | -0.003 | 29.456
19 | 2.034 | 0.07367 | -0.003 | 27.606
19.5 | 2.049 | 0.07942 | -0.003 | 25.797
20 | 2.062 | 0.08546 | -0.004 | 24.13

## 44. Re 1M Mach 0.10 (2)
BIGFOIL.COM POLAR EXPORT
NACA33124
NACA33124 |  |  |  | Cl Max: | 1.3375 | at alpha= | 15.5 | deg
XFOIL ncrit=9 |  |  |  | L/D Max: | 54.6563 | at alpha= | 9 | deg
Re: | 1000000 |  |  | Cd Min: | 0.09183 | at alpha= | 20 | deg
Mach: | 0.1 |  |  | Cl=0 at alpha= | -2.0486 | deg
|  |  |  | @ Cl=0.1, Cd= | 0.0087784
|  |  |  | @ Cl=0.4, Cd= | 0.010509
|  |  |  | @ Cl=0.6, Cd= | 0.012099
alpha (deg) | Cl | Cd | Cm | Cl/Cd
-20 | -1.0313 | 0.07422 | -0.0572 | -13.8952
-19.5 | -1.0271 | 0.06933 | -0.0575 | -14.8147
-19 | -1.0299 | 0.06391 | -0.0576 | -16.1148
-18.5 | -1.0254 | 0.05928 | -0.0574 | -17.2976
-18 | -1.0212 | 0.05478 | -0.0569 | -18.6418
-17.5 | -1.0147 | 0.05069 | -0.0561 | -20.0178
-17 | -1.0074 | 0.04683 | -0.0549 | -21.5119
-16.5 | -0.9971 | 0.04345 | -0.0533 | -22.9482
-16 | -1.0039 | 0.03894 | -0.0508 | -25.7807
-15.5 | -0.9989 | 0.03572 | -0.0479 | -27.9647
-15 | -0.9935 | 0.03292 | -0.0443 | -30.1792
-14.5 | -0.9827 | 0.03067 | -0.0408 | -32.0411
-14 | -0.9351 | 0.02804 | -0.0441 | -33.3488
-13.5 | -0.8882 | 0.02542 | -0.0473 | -34.941
-13 | -0.8413 | 0.02339 | -0.0491 | -35.9684
-12.5 | -0.7904 | 0.02144 | -0.0515 | -36.8657
-12 | -0.747 | 0.01969 | -0.052 | -37.938
-11.5 | -0.6901 | 0.01823 | -0.0545 | -37.8552
-11 | -0.614 | 0.0168 | -0.0609 | -36.5476
-10.5 | -0.5303 | 0.01563 | -0.0686 | -33.9283
-9.5 | -0.4319 | 0.01313 | -0.071 | -32.8941
-9 | -0.4364 | 0.01134 | -0.0619 | -38.4832
-8 | -0.3854 | 0.01028 | -0.0511 | -37.4903
-7.5 | -0.3555 | 0.00995 | -0.0462 | -35.7286
-7 | -0.3234 | 0.00969 | -0.0416 | -33.3746
-6.5 | -0.2914 | 0.00949 | -0.0368 | -30.706
-6 | -0.2578 | 0.00931 | -0.0323 | -27.6907
-5.5 | -0.223 | 0.00916 | -0.028 | -24.345
-5 | -0.1874 | 0.00903 | -0.0237 | -20.753
-4 | -0.1198 | 0.00883 | -0.0144 | -13.5674
-3.5 | -0.0874 | 0.00877 | -0.0093 | -9.9658
-3 | -0.0572 | 0.0087 | -0.0038 | -6.5747
-2.5 | -0.026 | 0.00865 | 0.0016 | -3.0058
-2 | 0.0028 | 0.00866 | 0.0075 | 0.32333
-1.5 | 0.0263 | 0.00871 | 0.0145 | 3.0195
-1 | 0.0524 | 0.00875 | 0.021 | 5.9886
-0.5 | 0.0793 | 0.00876 | 0.0273 | 9.0525
0 | 0.1018 | 0.00878 | 0.0345 | 11.5945
0.5 | 0.128 | 0.00886 | 0.0408 | 14.447
1 | 0.1564 | 0.00894 | 0.0467 | 17.4944
1.5 | 0.1858 | 0.00903 | 0.0523 | 20.5759
2 | 0.2147 | 0.00917 | 0.0579 | 23.4133
2.5 | 0.2435 | 0.00937 | 0.0633 | 25.9872
3 | 0.2752 | 0.00953 | 0.0682 | 28.8772
3.5 | 0.3079 | 0.00975 | 0.0728 | 31.5795
4 | 0.3392 | 0.01006 | 0.0775 | 33.7177
4.5 | 0.3808 | 0.01031 | 0.08 | 36.935
5 | 0.4253 | 0.01077 | 0.0816 | 39.4893
5.5 | 0.4867 | 0.01113 | 0.0799 | 43.7287
6 | 0.5538 | 0.01178 | 0.0765 | 47.0119
6.5 | 0.6234 | 0.01226 | 0.0729 | 50.8483
7 | 0.6825 | 0.01296 | 0.0711 | 52.662
7.5 | 0.7491 | 0.01379 | 0.0677 | 54.322
8 | 0.7954 | 0.01457 | 0.0684 | 54.5916
8.5 | 0.8546 | 0.01574 | 0.0658 | 54.2948
9 | 0.9144 | 0.01673 | 0.0634 | 54.6563
9.5 | 0.9571 | 0.01781 | 0.0641 | 53.7395
10 | 1.0128 | 0.0193 | 0.0611 | 52.4767
10.5 | 1.0725 | 0.02041 | 0.0581 | 52.5478
11 | 1.1252 | 0.02178 | 0.0558 | 51.6621
11.5 | 1.1603 | 0.02396 | 0.0554 | 48.4265
12 | 1.2166 | 0.02529 | 0.0522 | 48.106
12.5 | 1.2642 | 0.0272 | 0.0495 | 46.4779
13 | 1.3026 | 0.02987 | 0.047 | 43.609
13.5 | 1.3229 | 0.03186 | 0.0489 | 41.5223
14 | 1.3279 | 0.03439 | 0.0525 | 38.613
14.5 | 1.3235 | 0.03793 | 0.0557 | 34.8932
15 | 1.3315 | 0.04083 | 0.058 | 32.6108
15.5 | 1.3375 | 0.04412 | 0.0598 | 30.315
16 | 1.3332 | 0.04849 | 0.0614 | 27.4943
16.5 | 1.3342 | 0.05261 | 0.0624 | 25.3602
17 | 1.3363 | 0.05684 | 0.063 | 23.5099
17.5 | 1.3276 | 0.06226 | 0.0633 | 21.3235
18 | 1.3243 | 0.0673 | 0.0632 | 19.6776
18.5 | 1.3202 | 0.07258 | 0.0628 | 18.1896
19 | 1.3017 | 0.07952 | 0.0618 | 16.3695
19.5 | 1.2978 | 0.0851 | 0.0607 | 15.2503
20 | 1.2847 | 0.09183 | 0.0591 | 13.99

## 45. Re 1M Mach 0.25 (1)
BIGFOIL.COM POLAR EXPORT
NACA33124
NACA33124 |  |  |  | Cl Max: | 1.965 | at alpha= | 19.5 | deg
JavaFoil+Calcfoil stall+Eppler ext transition |  |  |  | L/D Max: | 73.639 | at alpha= | 7 | deg
Re: | 1000000 |  |  | Cd Min: | 0.00911 | at alpha= | -4 | deg
Mach: | 0.25 |  |  | Cl=0 at alpha= | -1.625 | deg
|  |  |  | @ Cl=0.1, Cd= | 0.0096088
|  |  |  | @ Cl=0.4, Cd= | 0.010287
|  |  |  | @ Cl=0.6, Cd= | 0.011071
alpha (deg) | Cl | Cd | Cm | Cl/Cd
-20 | -1.566 | 0.08016 | 0.029 | -19.53
-19.5 | -1.576 | 0.07244 | 0.029 | -21.755
-19 | -1.582 | 0.06566 | 0.029 | -24.093
-18.5 | -1.584 | 0.05957 | 0.029 | -26.595
-18 | -1.582 | 0.05432 | 0.029 | -29.126
-17.5 | -1.576 | 0.04958 | 0.029 | -31.789
-17 | -1.566 | 0.04545 | 0.028 | -34.453
-16.5 | -1.552 | 0.04176 | 0.028 | -37.155
-16 | -1.533 | 0.03847 | 0.028 | -39.834
-15.5 | -1.51 | 0.03549 | 0.028 | -42.549
-15 | -1.484 | 0.03286 | 0.027 | -45.166
-14.5 | -1.455 | 0.03048 | 0.027 | -47.732
-14 | -1.422 | 0.02838 | 0.027 | -50.114
-13.5 | -1.387 | 0.02653 | 0.026 | -52.265
-13 | -1.348 | 0.02492 | 0.026 | -54.08
-12.5 | -1.306 | 0.02344 | 0.026 | -55.734
-12 | -1.262 | 0.02212 | 0.025 | -57.055
-11.5 | -1.215 | 0.02096 | 0.025 | -57.979
-11 | -1.166 | 0.01989 | 0.024 | -58.6
-10.5 | -1.114 | 0.019 | 0.024 | -58.633
-10 | -1.061 | 0.01815 | 0.023 | -58.434
-9.5 | -1.005 | 0.01738 | 0.023 | -57.83
-9 | -0.949 | 0.01649 | 0.022 | -57.522
-8.5 | -0.89 | 0.01587 | 0.022 | -56.066
-8 | -0.83 | 0.01531 | 0.021 | -54.233
-7.5 | -0.769 | 0.01479 | 0.021 | -51.99
-7 | -0.707 | 0.01433 | 0.02 | -49.357
-6.5 | -0.644 | 0.01389 | 0.02 | -46.366
-6 | -0.58 | 0.01322 | 0.019 | -43.919
-5.5 | -0.518 | 0.00993 | 0.019 | -52.147
-5 | -0.452 | 0.00971 | 0.019 | -46.57
-4.5 | -0.386 | 0.00955 | 0.018 | -40.43
-4 | -0.32 | 0.00911 | 0.017 | -35.072
-3.5 | -0.253 | 0.00966 | 0.017 | -26.143
-3 | -0.185 | 0.00959 | 0.016 | -19.346
-2.5 | -0.118 | 0.00955 | 0.016 | -12.376
-2 | -0.051 | 0.00952 | 0.015 | -5.317
-1.5 | 0.017 | 0.00955 | 0.015 | 1.764
-1 | 0.084 | 0.00959 | 0.014 | 8.785
-0.5 | 0.152 | 0.00967 | 0.014 | 15.678
0 | 0.218 | 0.00983 | 0.013 | 22.193
0.5 | 0.285 | 0.0094 | 0.013 | 30.309
1 | 0.351 | 0.00996 | 0.012 | 35.243
1.5 | 0.417 | 0.0104 | 0.012 | 40.07
2 | 0.482 | 0.01063 | 0.011 | 45.4
2.5 | 0.548 | 0.01086 | 0.011 | 50.429
3 | 0.612 | 0.01112 | 0.01 | 55.055
3.5 | 0.676 | 0.01143 | 0.01 | 59.15
4 | 0.74 | 0.01197 | 0.009 | 61.792
4.5 | 0.803 | 0.01234 | 0.009 | 65.049
5 | 0.865 | 0.01275 | 0.008 | 67.83
5.5 | 0.926 | 0.01322 | 0.008 | 70.07
6 | 0.986 | 0.01373 | 0.007 | 71.836
6.5 | 1.046 | 0.01433 | 0.007 | 72.987
7 | 1.104 | 0.01499 | 0.006 | 73.639
7.5 | 1.161 | 0.01587 | 0.006 | 73.133
8 | 1.217 | 0.01669 | 0.005 | 72.888
8.5 | 1.271 | 0.01764 | 0.005 | 72.06
9 | 1.324 | 0.01865 | 0.004 | 71
9.5 | 1.376 | 0.01986 | 0.004 | 69.253
10 | 1.426 | 0.02121 | 0.003 | 67.218
10.5 | 1.474 | 0.02268 | 0.003 | 64.981
11 | 1.521 | 0.02439 | 0.002 | 62.335
11.5 | 1.565 | 0.02628 | 0.002 | 59.574
12 | 1.608 | 0.02838 | 0.002 | 56.667
12.5 | 1.649 | 0.03072 | 0.001 | 53.693
13 | 1.688 | 0.03337 | 0.001 | 50.593
13.5 | 1.725 | 0.0362 | 0 | 47.664
14 | 1.76 | 0.03933 | 0 | 44.75
14.5 | 1.792 | 0.04285 | 0 | 41.824
15 | 1.822 | 0.04665 | -0.001 | 39.071
15.5 | 1.85 | 0.05073 | -0.001 | 36.466
16 | 1.875 | 0.05523 | -0.001 | 33.951
16.5 | 1.897 | 0.05996 | -0.002 | 31.635
17 | 1.916 | 0.06522 | -0.002 | 29.381
17.5 | 1.932 | 0.07088 | -0.002 | 27.261
18 | 1.945 | 0.0768 | -0.003 | 25.331
18.5 | 1.956 | 0.08326 | -0.003 | 23.488
19 | 1.962 | 0.0901 | -0.003 | 21.77
19.5 | 1.965 | 0.09725 | -0.003 | 20.203
20 | 1.965 | 0.10504 | -0.004 | 18.704

## 46. Re 1M Mach 0.25 (2)
BIGFOIL.COM POLAR EXPORT
NACA33124
NACA33124 |  |  |  | Cl Max: | 1.2799 | at alpha= | 13 | deg
XFOIL ncrit=9 |  |  |  | L/D Max: | 49.821 | at alpha= | 7.5 | deg
Re: | 1000000 |  |  | Cd Min: | 0.08655 | at alpha= | -20 | deg
Mach: | 0.25 |  |  | Cl=0 at alpha= | -2.1937 | deg
|  |  |  | @ Cl=0.1, Cd= | 0.0091001
|  |  |  | @ Cl=0.4, Cd= | 0.011177
|  |  |  | @ Cl=0.6, Cd= | 0.013018
alpha (deg) | Cl | Cd | Cm | Cl/Cd
-20 | -0.9763 | 0.08655 | -0.0597 | -11.2802
-19.5 | -0.9697 | 0.08154 | -0.0603 | -11.8923
-19 | -0.9626 | 0.07665 | -0.0608 | -12.5584
-18.5 | -0.9613 | 0.07144 | -0.0609 | -13.456
-18 | -0.9595 | 0.06634 | -0.0608 | -14.4634
-17.5 | -0.955 | 0.06161 | -0.0604 | -15.5007
-17 | -0.9504 | 0.05706 | -0.0597 | -16.6562
-16.5 | -0.9449 | 0.0528 | -0.0585 | -17.8958
-16 | -0.9389 | 0.04876 | -0.057 | -19.2555
-15.5 | -0.9439 | 0.04408 | -0.0548 | -21.4133
-15 | -0.9447 | 0.04015 | -0.052 | -23.5293
-14.5 | -0.9408 | 0.037 | -0.0485 | -25.427
-14 | -0.9057 | 0.03365 | -0.0504 | -26.9153
-13.5 | -0.8615 | 0.03022 | -0.0539 | -28.5076
-13 | -0.8211 | 0.02709 | -0.056 | -30.3101
-12.5 | -0.7702 | 0.02474 | -0.0586 | -31.1318
-12 | -0.731 | 0.02226 | -0.0591 | -32.8392
-11.5 | -0.675 | 0.02028 | -0.0618 | -33.284
-11 | -0.5982 | 0.01843 | -0.0685 | -32.4579
-10.5 | -0.5155 | 0.01706 | -0.0758 | -30.2169
-10 | -0.4447 | 0.01587 | -0.0807 | -28.0214
-9.5 | -0.4061 | 0.0148 | -0.079 | -27.4392
-9 | -0.4146 | 0.0126 | -0.07 | -32.9048
-8.5 | -0.4067 | 0.01136 | -0.0621 | -35.8011
-8 | -0.3805 | 0.01081 | -0.0565 | -35.1989
-7.5 | -0.3496 | 0.01044 | -0.0514 | -33.4866
-7 | -0.3174 | 0.01014 | -0.0464 | -31.3018
-6.5 | -0.2836 | 0.0099 | -0.0416 | -28.6465
-6 | -0.2505 | 0.00967 | -0.0366 | -25.9049
-5.5 | -0.2158 | 0.00949 | -0.0319 | -22.7397
-5 | -0.1823 | 0.00934 | -0.0268 | -19.5182
-4 | -0.1133 | 0.0091 | -0.0169 | -12.4505
-3.5 | -0.0789 | 0.00903 | -0.0118 | -8.7375
-3 | -0.0476 | 0.00896 | -0.0061 | -5.3125
-2.5 | -0.0185 | 0.00894 | 0.0001 | -2.0694
-2 | 0.0117 | 0.00898 | 0.0061 | 1.3029
-1.5 | 0.0378 | 0.00899 | 0.013 | 4.2047
-1 | 0.0559 | 0.009 | 0.0216 | 6.2111
-0.5 | 0.072 | 0.00903 | 0.0306 | 7.9734
0 | 0.0943 | 0.00909 | 0.0381 | 10.374
0.5 | 0.1224 | 0.00914 | 0.0445 | 13.3917
1 | 0.1509 | 0.00925 | 0.0507 | 16.3135
1.5 | 0.1786 | 0.0094 | 0.057 | 19
2 | 0.2076 | 0.00958 | 0.0629 | 21.6701
2.5 | 0.2392 | 0.00976 | 0.0682 | 24.5082
3 | 0.2692 | 0.00999 | 0.0737 | 26.9469
3.5 | 0.3003 | 0.01026 | 0.0789 | 29.269
4 | 0.3353 | 0.01054 | 0.0832 | 31.8121
4.5 | 0.3708 | 0.01096 | 0.0872 | 33.8321
5 | 0.4219 | 0.01134 | 0.088 | 37.2046
5.5 | 0.4825 | 0.01193 | 0.0865 | 40.4443
6 | 0.5558 | 0.01253 | 0.0825 | 44.3575
6.5 | 0.6228 | 0.01327 | 0.0795 | 46.9329
7 | 0.6787 | 0.01419 | 0.0785 | 47.8295
7.5 | 0.7513 | 0.01508 | 0.0745 | 49.821
8 | 0.7943 | 0.01635 | 0.0754 | 48.581
8.5 | 0.857 | 0.01757 | 0.0727 | 48.7763
9 | 0.9152 | 0.01888 | 0.0706 | 48.4746
9.5 | 0.9536 | 0.02071 | 0.0711 | 46.0454
10 | 1.0163 | 0.02208 | 0.0678 | 46.0281
10.5 | 1.0704 | 0.02387 | 0.0651 | 44.8429
11 | 1.1114 | 0.02631 | 0.0636 | 42.2425
11.5 | 1.1594 | 0.02829 | 0.0618 | 40.9827
12 | 1.2051 | 0.03083 | 0.0589 | 39.0886
12.5 | 1.2429 | 0.03399 | 0.0563 | 36.5666
13 | 1.2799 | 0.03674 | 0.0546 | 34.8367
13.5 | 1.2778 | 0.04009 | 0.0581 | 31.8733
14 | 1.2727 | 0.04399 | 0.0611 | 28.9316
14.5 | 1.2787 | 0.04735 | 0.0632 | 27.0053
15 | 1.2769 | 0.0516 | 0.0649 | 24.7461
15.5 | 1.2694 | 0.05653 | 0.0662 | 22.4553
16 | 1.2713 | 0.06091 | 0.067 | 20.8718
16.5 | 1.2652 | 0.0662 | 0.0673 | 19.1118
17 | 1.2531 | 0.07225 | 0.0671 | 17.3439
17.5 | 1.2491 | 0.07774 | 0.0666 | 16.0677
18 | 1.2339 | 0.08449 | 0.0656 | 14.6041

## 47. Re 1M Mach 0.50 (1)
BIGFOIL.COM POLAR EXPORT
NACA33124
NACA33124 |  |  |  | Cl Max: | 1.488 | at alpha= | 11.5 | deg
JavaFoil+Calcfoil stall+Eppler ext transition |  |  |  | L/D Max: | 58.942 | at alpha= | 5.5 | deg
Re: | 1000000 |  |  | Cd Min: | 0.01058 | at alpha= | -2 | deg
Mach: | 0.5 |  |  | Cl=0 at alpha= | -1.6267 | deg
|  |  |  | @ Cl=0.1, Cd= | 0.010724
|  |  |  | @ Cl=0.4, Cd= | 0.012098
|  |  |  | @ Cl=0.6, Cd= | 0.013053
alpha (deg) | Cl | Cd | Cm | Cl/Cd
-16.5 | -0.867 | 0.16612 | 0.018 | -5.22
-16 | -0.838 | 0.16119 | 0.017 | -5.196
-15.5 | -0.809 | 0.15178 | 0.017 | -5.331
-15 | -0.78 | 0.14728 | 0.016 | -5.295
-14.5 | -0.751 | 0.13804 | 0.015 | -5.443
-14 | -0.722 | 0.12984 | 0.015 | -5.56
-13.5 | -0.693 | 0.12084 | 0.014 | -5.732
-13 | -0.907 | 0.09616 | 0.017 | -9.433
-12.5 | -1.154 | 0.04168 | 0.027 | -27.68
-12 | -1.194 | 0.03583 | 0.027 | -33.313
-11.5 | -1.196 | 0.03198 | 0.027 | -37.397
-11 | -1.18 | 0.02888 | 0.026 | -40.862
-10.5 | -1.151 | 0.02644 | 0.026 | -43.539
-10 | -1.113 | 0.02438 | 0.026 | -45.663
-9.5 | -1.068 | 0.02246 | 0.025 | -47.568
-9 | -1.018 | 0.02101 | 0.025 | -48.439
-8.5 | -0.962 | 0.01973 | 0.024 | -48.758
-8 | -0.903 | 0.01863 | 0.024 | -48.471
-7.5 | -0.84 | 0.01766 | 0.023 | -47.584
-7 | -0.776 | 0.0166 | 0.023 | -46.746
-6.5 | -0.709 | 0.01644 | 0.022 | -43.128
-6 | -0.64 | 0.01579 | 0.022 | -40.544
-5.5 | -0.57 | 0.01519 | 0.021 | -37.544
-5 | -0.502 | 0.01137 | 0.021 | -44.099
-4.5 | -0.429 | 0.01113 | 0.02 | -38.524
-4 | -0.355 | 0.01093 | 0.019 | -32.517
-3.5 | -0.281 | 0.01077 | 0.019 | -26.098
-3 | -0.206 | 0.01065 | 0.018 | -19.376
-2.5 | -0.132 | 0.01059 | 0.018 | -12.424
-2 | -0.056 | 0.01058 | 0.017 | -5.328
-1.5 | 0.019 | 0.01061 | 0.017 | 1.767
-1 | 0.094 | 0.01071 | 0.016 | 8.754
-0.5 | 0.169 | 0.01089 | 0.015 | 15.484
0 | 0.242 | 0.01134 | 0.015 | 21.327
0.5 | 0.315 | 0.0118 | 0.014 | 26.721
1 | 0.388 | 0.01205 | 0.014 | 32.22
1.5 | 0.46 | 0.01234 | 0.013 | 37.297
2 | 0.532 | 0.01267 | 0.012 | 41.97
2.5 | 0.603 | 0.01307 | 0.012 | 46.114
3 | 0.672 | 0.01353 | 0.011 | 49.699
3.5 | 0.741 | 0.01354 | 0.011 | 54.733
4 | 0.808 | 0.0142 | 0.01 | 56.934
4.5 | 0.874 | 0.01513 | 0.009 | 57.807
5 | 0.939 | 0.016 | 0.009 | 58.675
5.5 | 1.001 | 0.01699 | 0.008 | 58.942
6 | 1.062 | 0.0181 | 0.008 | 58.65
6.5 | 1.12 | 0.01946 | 0.007 | 57.528
7 | 1.175 | 0.02101 | 0.007 | 55.945
7.5 | 1.228 | 0.02282 | 0.006 | 53.824
8 | 1.278 | 0.02513 | 0.006 | 50.842
8.5 | 1.324 | 0.02755 | 0.005 | 48.051
9 | 1.366 | 0.03049 | 0.005 | 44.8
9.5 | 1.403 | 0.03391 | 0.004 | 41.384
10 | 1.436 | 0.03787 | 0.004 | 37.919
10.5 | 1.461 | 0.04268 | 0.003 | 34.24
11 | 1.48 | 0.04825 | 0.003 | 30.678
11.5 | 1.488 | 0.05526 | 0.002 | 26.929
12 | 1.483 | 0.06357 | 0.002 | 23.332
12.5 | 1.46 | 0.07411 | 0.001 | 19.704
13 | 1.402 | 0.08827 | 0.001 | 15.887
13.5 | 1.254 | 0.11163 | 0 | 11.23
14 | 0.926 | 0.14745 | 0 | 6.282
14.5 | 0.957 | 0.15746 | 0 | 6.075
15 | 0.988 | 0.16607 | -0.001 | 5.951
15.5 | 1.02 | 0.17648 | -0.001 | 5.781
16 | 1.05 | 0.17715 | -0.001 | 5.924
16.5 | 1.081 | 0.18729 | -0.001 | 5.773

## 48. Re 1M Mach 0.50 (2)
BIGFOIL.COM POLAR EXPORT
NACA33124
NACA33124 |  |  |  | Cl Max: | 1.0131 | at alpha= | 13 | deg
XFOIL ncrit=9 |  |  |  | L/D Max: | 28.6411 | at alpha= | 6.5 | deg
Re: | 1000000 |  |  | Cd Min: | 0.16154 | at alpha= | 18 | deg
Mach: | 0.5 |  |  | Cl=0 at alpha= | -2.7557 | deg
|  |  |  | @ Cl=0.1, Cd= | 0.010808
|  |  |  | @ Cl=0.4, Cd= | 0.015889
|  |  |  | @ Cl=0.6, Cd= | 0.020964
alpha (deg) | Cl | Cd | Cm | Cl/Cd
-19.5 | -0.6248 | 0.14687 | -0.0488 | -4.2541
-19 | -0.6561 | 0.13446 | -0.0551 | -4.8795
-18.5 | -0.6877 | 0.12275 | -0.0606 | -5.6024
-18 | -0.7169 | 0.11206 | -0.065 | -6.3975
-17.5 | -0.7342 | 0.10337 | -0.0677 | -7.1026
-17 | -0.7411 | 0.09617 | -0.0692 | -7.7061
-16.5 | -0.7453 | 0.08954 | -0.0699 | -8.3237
-16 | -0.747 | 0.08348 | -0.0699 | -8.9483
-15.5 | -0.7459 | 0.07801 | -0.0691 | -9.5616
-15 | -0.7435 | 0.07308 | -0.0676 | -10.1738
-14 | -0.7046 | 0.06202 | -0.0714 | -11.3609
-13.5 | -0.6693 | 0.05614 | -0.0761 | -11.922
-13 | -0.6443 | 0.05034 | -0.0789 | -12.799
-12.5 | -0.6152 | 0.04467 | -0.0825 | -13.7721
-12 | -0.5874 | 0.03953 | -0.0847 | -14.8596
-11.5 | -0.531 | 0.03377 | -0.0932 | -15.724
-11 | -0.4673 | 0.02953 | -0.1005 | -15.8246
-10.5 | -0.4198 | 0.02611 | -0.1038 | -16.0781
-10 | -0.3762 | 0.02356 | -0.1046 | -15.9677
-9.5 | -0.3441 | 0.02127 | -0.1027 | -16.1777
-8.5 | -0.2909 | 0.01763 | -0.0946 | -16.5003
-8 | -0.3255 | 0.01436 | -0.0824 | -22.6671
-7.5 | -0.3134 | 0.01302 | -0.0741 | -24.0707
-6.5 | -0.2514 | 0.01182 | -0.061 | -21.269
-6 | -0.2173 | 0.01141 | -0.0547 | -19.0447
-5.5 | -0.1804 | 0.01112 | -0.0486 | -16.223
-4.5 | -0.1091 | 0.01069 | -0.0358 | -10.2058
-4 | -0.0763 | 0.01052 | -0.0287 | -7.2529
-3.5 | -0.0428 | 0.0104 | -0.0217 | -4.1154
-3 | -0.0129 | 0.0103 | -0.0139 | -1.2524
-2.5 | 0.0135 | 0.01026 | -0.0054 | 1.3158
-2 | 0.0385 | 0.01029 | 0.0034 | 3.7415
-1 | 0.0556 | 0.01034 | 0.0277 | 5.3772
-0.5 | 0.06 | 0.01043 | 0.0405 | 5.7526
0 | 0.0733 | 0.01059 | 0.0514 | 6.9216
0.5 | 0.0949 | 0.01077 | 0.0605 | 8.8115
1 | 0.1217 | 0.01097 | 0.0686 | 11.0939
1.5 | 0.1475 | 0.01127 | 0.0766 | 13.0878
2 | 0.1741 | 0.01163 | 0.0842 | 14.9699
2.5 | 0.2053 | 0.01201 | 0.0909 | 17.0941
3 | 0.2329 | 0.01258 | 0.0977 | 18.5135
3.5 | 0.2667 | 0.01309 | 0.1035 | 20.3743
4 | 0.3003 | 0.01381 | 0.1088 | 21.7451
4.5 | 0.3391 | 0.01468 | 0.1127 | 23.0995
5 | 0.3881 | 0.01561 | 0.1147 | 24.8623
5.5 | 0.4521 | 0.01711 | 0.1124 | 26.4231
6 | 0.5224 | 0.01844 | 0.1099 | 28.3297
6.5 | 0.5817 | 0.02031 | 0.1082 | 28.6411
7 | 0.6444 | 0.02255 | 0.1054 | 28.5765
7.5 | 0.705 | 0.02498 | 0.1028 | 28.2226
8 | 0.7399 | 0.02809 | 0.1032 | 26.3403
8.5 | 0.7958 | 0.03114 | 0.1002 | 25.5556
9 | 0.8364 | 0.03459 | 0.0989 | 24.1804
9.5 | 0.8698 | 0.03871 | 0.097 | 22.4696
10 | 0.9128 | 0.0429 | 0.0935 | 21.2774
10.5 | 0.943 | 0.04783 | 0.0904 | 19.7157
11 | 0.961 | 0.05321 | 0.0886 | 18.0605
11.5 | 0.9861 | 0.05896 | 0.0844 | 16.7249
12 | 1.0023 | 0.06536 | 0.0803 | 15.3351
12.5 | 1.009 | 0.07272 | 0.0758 | 13.8751
13 | 1.0131 | 0.08005 | 0.0718 | 12.6558
13.5 | 0.9922 | 0.08678 | 0.072 | 11.4335
14 | 0.9679 | 0.09424 | 0.0713 | 10.2706
15 | 0.913 | 0.11085 | 0.0678 | 8.2364
15.5 | 0.9093 | 0.11704 | 0.0668 | 7.7691
16 | 0.858 | 0.12899 | 0.0619 | 6.6517
16.5 | 0.8727 | 0.13349 | 0.0613 | 6.5376
17 | 0.8189 | 0.14666 | 0.055 | 5.5837
18 | 0.8107 | 0.16154 | 0.0489 | 5.0186

## 49. Re 2M Mach 0.00 (1)
BIGFOIL.COM POLAR EXPORT
NACA33124
NACA33124 |  |  |  | Cl Max: | 2.09 | at alpha= | 20 | deg
JavaFoil+Calcfoil stall+Eppler ext transition |  |  |  | L/D Max: | 89.796 | at alpha= | 8.5 | deg
Re: | 2000000 |  |  | Cd Min: | 0.00699 | at alpha= | -2 | deg
Mach: | 0 |  |  | Cl=0 at alpha= | -1.6231 | deg
|  |  |  | @ Cl=0.1, Cd= | 0.0081721
|  |  |  | @ Cl=0.4, Cd= | 0.0091703
|  |  |  | @ Cl=0.6, Cd= | 0.0096727
alpha (deg) | Cl | Cd | Cm | Cl/Cd
-20 | -1.744 | 0.04814 | 0.03 | -36.236
-19.5 | -1.732 | 0.04457 | 0.03 | -38.857
-19 | -1.717 | 0.04128 | 0.03 | -41.605
-18.5 | -1.7 | 0.03836 | 0.029 | -44.308
-18 | -1.68 | 0.03565 | 0.029 | -47.124
-17.5 | -1.658 | 0.03318 | 0.029 | -49.969
-17 | -1.633 | 0.03094 | 0.028 | -52.782
-16.5 | -1.606 | 0.02892 | 0.028 | -55.517
-16 | -1.575 | 0.02705 | 0.028 | -58.231
-15.5 | -1.543 | 0.02539 | 0.027 | -60.758
-15 | -1.507 | 0.02387 | 0.027 | -63.155
-14.5 | -1.47 | 0.02257 | 0.027 | -65.126
-14 | -1.43 | 0.02137 | 0.026 | -66.911
-13.5 | -1.388 | 0.02029 | 0.026 | -68.407
-13 | -1.344 | 0.01929 | 0.025 | -69.678
-12.5 | -1.298 | 0.01842 | 0.025 | -70.484
-12 | -1.25 | 0.0176 | 0.025 | -71.054
-11.5 | -1.2 | 0.01688 | 0.024 | -71.128
-11 | -1.149 | 0.01621 | 0.024 | -70.848
-10.5 | -1.096 | 0.01542 | 0.023 | -71.072
-10 | -1.041 | 0.01487 | 0.023 | -69.99
-9.5 | -0.985 | 0.01436 | 0.022 | -68.627
-9 | -0.928 | 0.01388 | 0.022 | -66.884
-8.5 | -0.87 | 0.01347 | 0.021 | -64.589
-8 | -0.81 | 0.01309 | 0.021 | -61.923
-7.5 | -0.75 | 0.01274 | 0.02 | -58.896
-7 | -0.689 | 0.01241 | 0.02 | -55.533
-6.5 | -0.627 | 0.01183 | 0.019 | -53.017
-6 | -0.566 | 0.0091 | 0.019 | -62.235
-5.5 | -0.503 | 0.00894 | 0.018 | -56.264
-5 | -0.439 | 0.0088 | 0.018 | -49.866
-4.5 | -0.375 | 0.0087 | 0.017 | -43.078
-4 | -0.31 | 0.0083 | 0.017 | -37.386
-3.5 | -0.245 | 0.00823 | 0.016 | -29.788
-3 | -0.18 | 0.00815 | 0.016 | -22.067
-2.5 | -0.115 | 0.00809 | 0.015 | -14.165
-2 | -0.049 | 0.00699 | 0.015 | -7.021
-1.5 | 0.016 | 0.00701 | 0.014 | 2.331
-1 | 0.082 | 0.00815 | 0.014 | 10.03
-0.5 | 0.147 | 0.00823 | 0.013 | 17.864
0 | 0.212 | 0.00839 | 0.013 | 25.254
0.5 | 0.277 | 0.00872 | 0.012 | 31.73
1 | 0.341 | 0.00882 | 0.012 | 38.689
1.5 | 0.405 | 0.0092 | 0.011 | 44.073
2 | 0.469 | 0.00934 | 0.011 | 50.252
2.5 | 0.533 | 0.00948 | 0.01 | 56.238
3 | 0.596 | 0.00966 | 0.01 | 61.752
3.5 | 0.659 | 0.00986 | 0.009 | 66.857
4 | 0.722 | 0.0103 | 0.009 | 70.103
4.5 | 0.784 | 0.01053 | 0.008 | 74.425
5 | 0.845 | 0.0108 | 0.008 | 78.245
5.5 | 0.906 | 0.01108 | 0.007 | 81.735
6 | 0.966 | 0.01142 | 0.007 | 84.543
6.5 | 1.025 | 0.0118 | 0.006 | 86.862
7 | 1.084 | 0.01243 | 0.006 | 87.201
7.5 | 1.141 | 0.01288 | 0.006 | 88.576
8 | 1.198 | 0.01338 | 0.005 | 89.503
8.5 | 1.254 | 0.01396 | 0.005 | 89.796
9 | 1.308 | 0.01464 | 0.004 | 89.333
9.5 | 1.361 | 0.01538 | 0.004 | 88.496
10 | 1.413 | 0.01619 | 0.003 | 87.253
10.5 | 1.463 | 0.01716 | 0.003 | 85.303
11 | 1.513 | 0.01821 | 0.002 | 83.052
11.5 | 1.56 | 0.01951 | 0.002 | 79.96
12 | 1.606 | 0.02085 | 0.002 | 77.031
12.5 | 1.651 | 0.02238 | 0.001 | 73.77
13 | 1.694 | 0.02402 | 0.001 | 70.514
13.5 | 1.735 | 0.02588 | 0 | 67.026
14 | 1.774 | 0.02798 | 0 | 63.39
14.5 | 1.811 | 0.03025 | 0 | 59.892
15 | 1.847 | 0.03281 | -0.001 | 56.288
15.5 | 1.881 | 0.03561 | -0.001 | 52.804
16 | 1.913 | 0.03862 | -0.001 | 49.524
16.5 | 1.942 | 0.04195 | -0.002 | 46.296
17 | 1.97 | 0.04555 | -0.002 | 43.242
17.5 | 1.995 | 0.04941 | -0.002 | 40.382
18 | 2.018 | 0.0536 | -0.003 | 37.652
18.5 | 2.04 | 0.05809 | -0.003 | 35.112
19 | 2.058 | 0.0628 | -0.003 | 32.776
19.5 | 2.075 | 0.06787 | -0.003 | 30.575
20 | 2.09 | 0.07324 | -0.004 | 28.532

## 50. Re 2M Mach 0.00 (2)
BIGFOIL.COM POLAR EXPORT
NACA33124
NACA33124 |  |  |  | Cl Max: | 1.4891 | at alpha= | 16.5 | deg
XFOIL ncrit=9 |  |  |  | L/D Max: | 73.9269 | at alpha= | 9.5 | deg
Re: | 2000000 |  |  | Cd Min: | 0.07507 | at alpha= | 20 | deg
Mach: | 0 |  |  | Cl=0 at alpha= | -2.2363 | deg
|  |  |  | @ Cl=0.1, Cd= | 0.007647
|  |  |  | @ Cl=0.4, Cd= | 0.0086535
|  |  |  | @ Cl=0.6, Cd= | 0.0097073
alpha (deg) | Cl | Cd | Cm | Cl/Cd
-20 | -1.2147 | 0.05435 | -0.056 | -22.3496
-19.5 | -1.208 | 0.05025 | -0.0555 | -24.0398
-19 | -1.2019 | 0.04621 | -0.0547 | -26.0095
-18.5 | -1.1912 | 0.04277 | -0.0535 | -27.8513
-18 | -1.1851 | 0.03914 | -0.0518 | -30.2785
-17.5 | -1.181 | 0.03561 | -0.0495 | -33.1648
-17 | -1.1703 | 0.0328 | -0.047 | -35.6799
-16.5 | -1.1587 | 0.03031 | -0.044 | -38.2283
-16 | -1.1404 | 0.02813 | -0.0416 | -40.5403
-15.5 | -1.0929 | 0.02618 | -0.044 | -41.7456
-15 | -1.0507 | 0.02391 | -0.0459 | -43.944
-14.5 | -1.0014 | 0.0221 | -0.0483 | -45.3122
-14 | -0.9593 | 0.0205 | -0.0485 | -46.7951
-13.5 | -0.9098 | 0.0191 | -0.0499 | -47.6335
-13 | -0.8672 | 0.01763 | -0.05 | -49.1889
-12.5 | -0.8045 | 0.01644 | -0.0535 | -48.9355
-12 | -0.7364 | 0.01544 | -0.0579 | -47.6943
-11.5 | -0.6813 | 0.01471 | -0.0594 | -46.3154
-11 | -0.6252 | 0.01407 | -0.0611 | -44.435
-10.5 | -0.5528 | 0.01345 | -0.066 | -41.1004
-10 | -0.4993 | 0.01284 | -0.067 | -38.8863
-9.5 | -0.4529 | 0.01232 | -0.0662 | -36.7614
-9 | -0.4144 | 0.01179 | -0.0638 | -35.1484
-8.5 | -0.4028 | 0.01059 | -0.0568 | -38.0359
-8 | -0.3983 | 0.00942 | -0.048 | -42.2824
-7.5 | -0.3704 | 0.00897 | -0.0428 | -41.2932
-7 | -0.3401 | 0.00864 | -0.038 | -39.3634
-6.5 | -0.3055 | 0.00839 | -0.0338 | -36.4124
-6 | -0.2709 | 0.0082 | -0.0295 | -33.0366
-5.5 | -0.2345 | 0.00805 | -0.0255 | -29.1304
-5 | -0.1975 | 0.00791 | -0.0216 | -24.9684
-4.5 | -0.1617 | 0.00779 | -0.0174 | -20.7574
-4 | -0.124 | 0.00769 | -0.0135 | -16.1248
-3.5 | -0.0872 | 0.00762 | -0.0094 | -11.4436
-3 | -0.0534 | 0.00758 | -0.0047 | -7.0449
-2.5 | -0.0183 | 0.00754 | -0.0002 | -2.4271
-2 | 0.0164 | 0.00751 | 0.0044 | 2.1838
-1.5 | 0.0489 | 0.00755 | 0.0095 | 6.4768
-1 | 0.0752 | 0.00763 | 0.016 | 9.8558
-0.5 | 0.1044 | 0.00765 | 0.0217 | 13.6471
0 | 0.1316 | 0.00767 | 0.0279 | 17.1578
0.5 | 0.1561 | 0.00772 | 0.0347 | 20.2202
1 | 0.1862 | 0.00781 | 0.0402 | 23.8412
1.5 | 0.2189 | 0.00788 | 0.0451 | 27.7792
2 | 0.2514 | 0.00799 | 0.0499 | 31.4643
2.5 | 0.2838 | 0.00814 | 0.0547 | 34.8649
3 | 0.3189 | 0.00825 | 0.059 | 38.6545
3.5 | 0.3531 | 0.00843 | 0.0633 | 41.8861
4 | 0.39 | 0.00859 | 0.0669 | 45.4016
4.5 | 0.4262 | 0.00882 | 0.0706 | 48.322
5 | 0.4664 | 0.00898 | 0.0735 | 51.9376
5.5 | 0.5103 | 0.00926 | 0.0754 | 55.108
6 | 0.5631 | 0.00953 | 0.0754 | 59.0871
6.5 | 0.6318 | 0.00986 | 0.072 | 64.0771
7 | 0.6932 | 0.01033 | 0.0698 | 67.1055
7.5 | 0.7533 | 0.01066 | 0.0682 | 70.666
8 | 0.8093 | 0.01116 | 0.0671 | 72.5179
8.5 | 0.8618 | 0.01181 | 0.0665 | 72.9721
9 | 0.9111 | 0.01236 | 0.0667 | 73.7136
9.5 | 0.9714 | 0.01314 | 0.0642 | 73.9269
10 | 1.0172 | 0.0141 | 0.0644 | 72.1418
10.5 | 1.0639 | 0.01493 | 0.0645 | 71.2592
11 | 1.1196 | 0.01596 | 0.0623 | 70.1504
11.5 | 1.1706 | 0.0172 | 0.0605 | 68.0581
12 | 1.2214 | 0.0183 | 0.059 | 66.7432
12.5 | 1.2594 | 0.01987 | 0.0591 | 63.382
13 | 1.3024 | 0.02143 | 0.058 | 60.7746
13.5 | 1.3498 | 0.023 | 0.0558 | 58.687
14 | 1.3881 | 0.02517 | 0.0542 | 55.149
14.5 | 1.4298 | 0.02712 | 0.0523 | 52.7212
15 | 1.4654 | 0.02956 | 0.0505 | 49.5737
15.5 | 1.4764 | 0.03272 | 0.0518 | 45.1222
16 | 1.4863 | 0.03528 | 0.0542 | 42.1287
16.5 | 1.4891 | 0.03861 | 0.0565 | 38.5677
17 | 1.4805 | 0.04314 | 0.0584 | 34.3185
17.5 | 1.4859 | 0.04669 | 0.0596 | 31.8248
18 | 1.4814 | 0.05133 | 0.0605 | 28.8603
18.5 | 1.4693 | 0.05683 | 0.0609 | 25.8543
19 | 1.4662 | 0.06168 | 0.061 | 23.7711
19.5 | 1.4476 | 0.06821 | 0.0606 | 21.2227
20 | 1.4281 | 0.07507 | 0.0598 | 19.0236

## 51. Re 2M Mach 0.10 (1)
BIGFOIL.COM POLAR EXPORT
NACA33124
NACA33124 |  |  |  | Cl Max: | 2.078 | at alpha= | 20 | deg
JavaFoil+Calcfoil stall+Eppler ext transition |  |  |  | L/D Max: | 88.83 | at alpha= | 8.5 | deg
Re: | 2000000 |  |  | Cd Min: | 0.00778 | at alpha= | -1.5 | deg
Mach: | 0.1 |  |  | Cl=0 at alpha= | -1.6231 | deg
|  |  |  | @ Cl=0.1, Cd= | 0.0079791
|  |  |  | @ Cl=0.4, Cd= | 0.0092073
|  |  |  | @ Cl=0.6, Cd= | 0.009723
alpha (deg) | Cl | Cd | Cm | Cl/Cd
-20 | -1.728 | 0.04995 | 0.03 | -34.599
-19.5 | -1.718 | 0.04626 | 0.03 | -37.132
-19 | -1.705 | 0.0427 | 0.03 | -39.941
-18.5 | -1.69 | 0.03961 | 0.029 | -42.67
-18 | -1.672 | 0.03676 | 0.029 | -45.493
-17.5 | -1.652 | 0.03414 | 0.029 | -48.385
-17 | -1.628 | 0.03178 | 0.029 | -51.239
-16.5 | -1.602 | 0.02967 | 0.028 | -54.008
-16 | -1.573 | 0.02772 | 0.028 | -56.753
-15.5 | -1.541 | 0.02597 | 0.028 | -59.356
-15 | -1.507 | 0.02441 | 0.027 | -61.748
-14.5 | -1.471 | 0.02297 | 0.027 | -64.022
-14 | -1.432 | 0.02174 | 0.026 | -65.865
-13.5 | -1.39 | 0.02062 | 0.026 | -67.421
-13 | -1.347 | 0.01959 | 0.026 | -68.752
-12.5 | -1.301 | 0.01868 | 0.025 | -69.665
-12 | -1.254 | 0.01782 | 0.025 | -70.367
-11.5 | -1.204 | 0.0171 | 0.024 | -70.424
-11 | -1.153 | 0.01622 | 0.024 | -71.053
-10.5 | -1.099 | 0.01558 | 0.023 | -70.561
-10 | -1.045 | 0.01501 | 0.023 | -69.631
-9.5 | -0.989 | 0.01447 | 0.022 | -68.344
-9 | -0.932 | 0.01401 | 0.022 | -66.534
-8.5 | -0.873 | 0.01358 | 0.021 | -64.295
-8 | -0.814 | 0.01319 | 0.021 | -61.685
-7.5 | -0.753 | 0.01283 | 0.021 | -58.699
-7 | -0.692 | 0.0125 | 0.02 | -55.363
-6.5 | -0.63 | 0.01191 | 0.02 | -52.924
-6 | -0.567 | 0.01153 | 0.019 | -49.224
-5.5 | -0.505 | 0.00898 | 0.019 | -56.254
-5 | -0.441 | 0.00886 | 0.018 | -49.794
-4.5 | -0.377 | 0.00874 | 0.018 | -43.074
-4 | -0.312 | 0.00834 | 0.017 | -37.361
-3.5 | -0.246 | 0.00825 | 0.017 | -29.841
-3 | -0.181 | 0.00818 | 0.016 | -22.108
-2.5 | -0.115 | 0.00812 | 0.016 | -14.183
-2 | -0.049 | 0.0078 | 0.015 | -6.33
-1.5 | 0.016 | 0.00778 | 0.014 | 2.109
-1 | 0.082 | 0.00787 | 0.014 | 10.436
-0.5 | 0.148 | 0.00827 | 0.013 | 17.872
0 | 0.213 | 0.00843 | 0.013 | 25.258
0.5 | 0.278 | 0.00875 | 0.012 | 31.745
1 | 0.343 | 0.00886 | 0.012 | 38.704
1.5 | 0.407 | 0.00925 | 0.011 | 44.052
2 | 0.472 | 0.00937 | 0.011 | 50.306
2.5 | 0.536 | 0.00953 | 0.01 | 56.17
3 | 0.599 | 0.00972 | 0.01 | 61.655
3.5 | 0.662 | 0.00991 | 0.009 | 66.831
4 | 0.725 | 0.01037 | 0.009 | 69.881
4.5 | 0.787 | 0.01062 | 0.008 | 74.151
5 | 0.849 | 0.01089 | 0.008 | 77.947
5.5 | 0.91 | 0.01118 | 0.007 | 81.343
6 | 0.97 | 0.01154 | 0.007 | 84.065
6.5 | 1.029 | 0.01192 | 0.007 | 86.332
7 | 1.088 | 0.01254 | 0.006 | 86.735
7.5 | 1.146 | 0.01302 | 0.006 | 88.01
8 | 1.202 | 0.01356 | 0.005 | 88.682
8.5 | 1.258 | 0.01416 | 0.005 | 88.83
9 | 1.312 | 0.01485 | 0.004 | 88.338
9.5 | 1.365 | 0.0156 | 0.004 | 87.507
10 | 1.417 | 0.01645 | 0.003 | 86.155
10.5 | 1.467 | 0.01746 | 0.003 | 84.025
11 | 1.516 | 0.01857 | 0.002 | 81.678
11.5 | 1.564 | 0.01991 | 0.002 | 78.56
12 | 1.61 | 0.02133 | 0.002 | 75.441
12.5 | 1.654 | 0.0229 | 0.001 | 72.203
13 | 1.696 | 0.02461 | 0.001 | 68.907
13.5 | 1.737 | 0.02658 | 0 | 65.327
14 | 1.775 | 0.02878 | 0 | 61.689
14.5 | 1.812 | 0.03115 | 0 | 58.168
15 | 1.847 | 0.03378 | -0.001 | 54.683
15.5 | 1.88 | 0.03674 | -0.001 | 51.174
16 | 1.911 | 0.03988 | -0.001 | 47.924
16.5 | 1.939 | 0.04339 | -0.002 | 44.695
17 | 1.966 | 0.04714 | -0.002 | 41.705
17.5 | 1.99 | 0.05113 | -0.002 | 38.928
18 | 2.012 | 0.05552 | -0.003 | 36.243
18.5 | 2.032 | 0.06021 | -0.003 | 33.754
19 | 2.05 | 0.06507 | -0.003 | 31.502
19.5 | 2.065 | 0.07042 | -0.003 | 29.316
20 | 2.078 | 0.07602 | -0.004 | 27.327

## 52. Re 2M Mach 0.10 (2)
BIGFOIL.COM POLAR EXPORT
NACA33124
NACA33124 |  |  |  | Cl Max: | 1.4774 | at alpha= | 16 | deg
XFOIL ncrit=9 |  |  |  | L/D Max: | 72.7128 | at alpha= | 9 | deg
Re: | 2000000 |  |  | Cd Min: | 0.07911 | at alpha= | 20 | deg
Mach: | 0.1 |  |  | Cl=0 at alpha= | -2.2579 | deg
|  |  |  | @ Cl=0.1, Cd= | 0.0076939
|  |  |  | @ Cl=0.4, Cd= | 0.0087238
|  |  |  | @ Cl=0.6, Cd= | 0.009809
alpha (deg) | Cl | Cd | Cm | Cl/Cd
-20 | -1.2006 | 0.05704 | -0.0571 | -21.0484
-19.5 | -1.1959 | 0.05262 | -0.0567 | -22.7271
-19 | -1.1918 | 0.04829 | -0.056 | -24.6801
-18.5 | -1.1821 | 0.04466 | -0.0549 | -26.4689
-18 | -1.1715 | 0.04131 | -0.0534 | -28.3588
-17.5 | -1.1712 | 0.03732 | -0.0512 | -31.3826
-17 | -1.1632 | 0.03416 | -0.0487 | -34.0515
-16.5 | -1.1531 | 0.03145 | -0.0458 | -36.6645
-16 | -1.1381 | 0.02914 | -0.0429 | -39.0563
-15.5 | -1.0917 | 0.02699 | -0.0453 | -40.4483
-15 | -1.0483 | 0.02473 | -0.0474 | -42.3898
-14.5 | -0.9999 | 0.02277 | -0.0497 | -43.913
-14 | -0.9577 | 0.02106 | -0.05 | -45.4748
-13.5 | -0.9082 | 0.01962 | -0.0514 | -46.2895
-13 | -0.8664 | 0.01801 | -0.0514 | -48.1066
-12.5 | -0.8037 | 0.01677 | -0.0549 | -47.9249
-12 | -0.7352 | 0.01572 | -0.0593 | -46.7684
-11.5 | -0.6808 | 0.01496 | -0.0607 | -45.508
-11 | -0.6255 | 0.01429 | -0.0621 | -43.7719
-10.5 | -0.5531 | 0.01363 | -0.0669 | -40.5796
-10 | -0.499 | 0.013 | -0.068 | -38.3846
-9.5 | -0.4521 | 0.01247 | -0.0673 | -36.255
-9 | -0.413 | 0.01192 | -0.065 | -34.6477
-8.5 | -0.3935 | 0.01091 | -0.0592 | -36.0678
-8 | -0.3961 | 0.00952 | -0.0492 | -41.6071
-7.5 | -0.3697 | 0.00903 | -0.0438 | -40.9413
-7 | -0.3389 | 0.0087 | -0.0389 | -38.954
-6.5 | -0.3046 | 0.00844 | -0.0346 | -36.09
-6 | -0.2697 | 0.00824 | -0.0303 | -32.7306
-5.5 | -0.2336 | 0.00808 | -0.0262 | -28.9109
-4.5 | -0.1605 | 0.00784 | -0.0179 | -20.4719
-4 | -0.1228 | 0.00773 | -0.014 | -15.8862
-3.5 | -0.0855 | 0.00766 | -0.0099 | -11.1619
-3 | -0.0512 | 0.00762 | -0.0052 | -6.7192
-2.5 | -0.0169 | 0.00759 | -0.0005 | -2.2266
-2 | 0.018 | 0.00756 | 0.0042 | 2.381
-1.5 | 0.0512 | 0.00759 | 0.0092 | 6.7457
-1 | 0.077 | 0.00766 | 0.0158 | 10.0522
-0.5 | 0.1041 | 0.0077 | 0.0221 | 13.5195
0 | 0.1299 | 0.00771 | 0.0287 | 16.8482
0.5 | 0.1555 | 0.00776 | 0.0353 | 20.0387
1 | 0.1856 | 0.00786 | 0.0408 | 23.6132
1.5 | 0.2177 | 0.00794 | 0.0459 | 27.4181
2 | 0.251 | 0.00804 | 0.0507 | 31.2189
2.5 | 0.2831 | 0.0082 | 0.0557 | 34.5244
3 | 0.3183 | 0.00832 | 0.0599 | 38.2572
3.5 | 0.3528 | 0.00848 | 0.0642 | 41.6038
4 | 0.3896 | 0.00866 | 0.068 | 44.9885
4.5 | 0.4271 | 0.00889 | 0.0715 | 48.0427
5 | 0.4673 | 0.00906 | 0.0745 | 51.5784
5.5 | 0.5111 | 0.00937 | 0.0764 | 54.5464
6 | 0.5655 | 0.00963 | 0.0762 | 58.7227
6.5 | 0.6349 | 0.00999 | 0.0727 | 63.5536
7 | 0.6956 | 0.01044 | 0.0709 | 66.6284
7.5 | 0.7549 | 0.0108 | 0.0694 | 69.8981
8 | 0.8107 | 0.01134 | 0.0684 | 71.4903
8.5 | 0.8642 | 0.01199 | 0.0677 | 72.0767
9 | 0.914 | 0.01257 | 0.0679 | 72.7128
9.5 | 0.9724 | 0.01346 | 0.0658 | 72.2437
10 | 1.0194 | 0.01438 | 0.0659 | 70.8901
10.5 | 1.0665 | 0.0153 | 0.0658 | 69.7059
11 | 1.1209 | 0.01646 | 0.0638 | 68.0984
11.5 | 1.1738 | 0.01763 | 0.0619 | 66.5797
12 | 1.2226 | 0.01889 | 0.0606 | 64.7221
12.5 | 1.2529 | 0.02074 | 0.0619 | 60.4098
13 | 1.304 | 0.0222 | 0.0595 | 58.7387
13.5 | 1.3497 | 0.02397 | 0.0574 | 56.3079
14 | 1.3871 | 0.0263 | 0.0557 | 52.7414
14.5 | 1.4292 | 0.02829 | 0.0538 | 50.5196
15 | 1.4617 | 0.03111 | 0.052 | 46.9849
15.5 | 1.4705 | 0.0343 | 0.0537 | 42.8717
16 | 1.4774 | 0.0372 | 0.0561 | 39.7151
16.5 | 1.4763 | 0.04098 | 0.0583 | 36.0249
17 | 1.4728 | 0.04516 | 0.06 | 32.6129
17.5 | 1.474 | 0.04921 | 0.0611 | 29.9533
18 | 1.4626 | 0.0546 | 0.0617 | 26.7875
18.5 | 1.453 | 0.06001 | 0.062 | 24.2126
19 | 1.4453 | 0.06541 | 0.0619 | 22.096
19.5 | 1.4214 | 0.07263 | 0.0612 | 19.5704
20 | 1.4065 | 0.07911 | 0.0603 | 17.779

## 53. Re 2M Mach 0.25 (1)
BIGFOIL.COM POLAR EXPORT
NACA33124
NACA33124 |  |  |  | Cl Max: | 1.979 | at alpha= | 19.5 | deg
JavaFoil+Calcfoil stall+Eppler ext transition |  |  |  | L/D Max: | 85.148 | at alpha= | 7.5 | deg
Re: | 2000000 |  |  | Cd Min: | 0.008 | at alpha= | -2.5 | deg
Mach: | 0.25 |  |  | Cl=0 at alpha= | -1.625 | deg
|  |  |  | @ Cl=0.1, Cd= | 0.0080906
|  |  |  | @ Cl=0.4, Cd= | 0.0092046
|  |  |  | @ Cl=0.6, Cd= | 0.010005
alpha (deg) | Cl | Cd | Cm | Cl/Cd
-20 | -1.593 | 0.06357 | 0.03 | -25.062
-19.5 | -1.602 | 0.05794 | 0.03 | -27.643
-19 | -1.606 | 0.05291 | 0.03 | -30.354
-18.5 | -1.607 | 0.04828 | 0.03 | -33.279
-18 | -1.603 | 0.04429 | 0.029 | -36.199
-17.5 | -1.596 | 0.04057 | 0.029 | -39.337
-17 | -1.584 | 0.03739 | 0.029 | -42.382
-16.5 | -1.569 | 0.03452 | 0.029 | -45.442
-16 | -1.549 | 0.03197 | 0.028 | -48.443
-15.5 | -1.525 | 0.02966 | 0.028 | -51.411
-15 | -1.498 | 0.02761 | 0.028 | -54.248
-14.5 | -1.468 | 0.02576 | 0.027 | -56.976
-14 | -1.434 | 0.02411 | 0.027 | -59.486
-13.5 | -1.397 | 0.0227 | 0.027 | -61.56
-13 | -1.357 | 0.02141 | 0.026 | -63.391
-12.5 | -1.315 | 0.02028 | 0.026 | -64.859
-12 | -1.27 | 0.01907 | 0.025 | -66.577
-11.5 | -1.222 | 0.01811 | 0.025 | -67.446
-11 | -1.172 | 0.01729 | 0.024 | -67.746
-10.5 | -1.119 | 0.01655 | 0.024 | -67.636
-10 | -1.065 | 0.01585 | 0.023 | -67.207
-9.5 | -1.009 | 0.01525 | 0.023 | -66.204
-9 | -0.952 | 0.01468 | 0.023 | -64.851
-8.5 | -0.893 | 0.01418 | 0.022 | -62.957
-8 | -0.833 | 0.01374 | 0.022 | -60.608
-7.5 | -0.771 | 0.01308 | 0.021 | -58.987
-7 | -0.709 | 0.01268 | 0.021 | -55.91
-6.5 | -0.646 | 0.01231 | 0.02 | -52.45
-6 | -0.582 | 0.01195 | 0.02 | -48.669
-5.5 | -0.518 | 0.00924 | 0.019 | -56.091
-5 | -0.453 | 0.0088 | 0.019 | -51.456
-4.5 | -0.386 | 0.00866 | 0.018 | -44.646
-4 | -0.32 | 0.00852 | 0.017 | -37.532
-3.5 | -0.253 | 0.00842 | 0.017 | -30.032
-3 | -0.186 | 0.00807 | 0.016 | -23.013
-2.5 | -0.118 | 0.008 | 0.016 | -14.771
-2 | -0.051 | 0.00869 | 0.015 | -5.833
-1.5 | 0.017 | 0.0087 | 0.015 | 1.937
-1 | 0.084 | 0.00806 | 0.014 | 10.467
-0.5 | 0.152 | 0.00819 | 0.014 | 18.521
0 | 0.218 | 0.00871 | 0.013 | 25.07
0.5 | 0.285 | 0.00896 | 0.013 | 31.806
1 | 0.352 | 0.00911 | 0.012 | 38.598
1.5 | 0.418 | 0.00924 | 0.012 | 45.186
2 | 0.484 | 0.00967 | 0.011 | 50.008
2.5 | 0.549 | 0.00984 | 0.011 | 55.802
3 | 0.614 | 0.01005 | 0.01 | 61.116
3.5 | 0.678 | 0.01026 | 0.01 | 66.1
4 | 0.742 | 0.01053 | 0.009 | 70.489
4.5 | 0.806 | 0.01105 | 0.009 | 72.931
5 | 0.868 | 0.01136 | 0.008 | 76.412
5.5 | 0.93 | 0.01172 | 0.008 | 79.346
6 | 0.991 | 0.01213 | 0.007 | 81.708
6.5 | 1.051 | 0.01258 | 0.007 | 83.553
7 | 1.11 | 0.01313 | 0.006 | 84.576
7.5 | 1.168 | 0.01372 | 0.006 | 85.148
8 | 1.225 | 0.01452 | 0.005 | 84.371
8.5 | 1.28 | 0.01528 | 0.005 | 83.78
9 | 1.334 | 0.01612 | 0.004 | 82.751
9.5 | 1.387 | 0.01706 | 0.004 | 81.306
10 | 1.438 | 0.01817 | 0.003 | 79.139
10.5 | 1.487 | 0.0194 | 0.003 | 76.642
11 | 1.534 | 0.02077 | 0.003 | 73.859
11.5 | 1.58 | 0.02235 | 0.002 | 70.691
12 | 1.623 | 0.02415 | 0.002 | 67.211
12.5 | 1.665 | 0.02613 | 0.001 | 63.723
13 | 1.704 | 0.0285 | 0.001 | 59.796
13.5 | 1.742 | 0.0309 | 0 | 56.37
14 | 1.777 | 0.03373 | 0 | 52.68
14.5 | 1.809 | 0.03683 | 0 | 49.122
15 | 1.839 | 0.04025 | -0.001 | 45.692
15.5 | 1.867 | 0.04389 | -0.001 | 42.535
16 | 1.892 | 0.04803 | -0.001 | 39.389
16.5 | 1.913 | 0.05247 | -0.002 | 36.464
17 | 1.933 | 0.05715 | -0.002 | 33.818
17.5 | 1.948 | 0.06244 | -0.002 | 31.2
18 | 1.961 | 0.06796 | -0.003 | 28.854
18.5 | 1.971 | 0.07396 | -0.003 | 26.649
19 | 1.976 | 0.08042 | -0.003 | 24.573
19.5 | 1.979 | 0.08708 | -0.003 | 22.725
20 | 1.979 | 0.09431 | -0.004 | 20.978

## 54. Re 2M Mach 0.25 (2)
BIGFOIL.COM POLAR EXPORT
NACA33124
NACA33124 |  |  |  | Cl Max: | 1.4226 | at alpha= | 15 | deg
XFOIL ncrit=9 |  |  |  | L/D Max: | 66.4894 | at alpha= | 8.5 | deg
Re: | 2000000 |  |  | Cd Min: | 0.10398 | at alpha= | 20 | deg
Mach: | 0.25 |  |  | Cl=0 at alpha= | -2.3943 | deg
|  |  |  | @ Cl=0.1, Cd= | 0.0078995
|  |  |  | @ Cl=0.4, Cd= | 0.0091468
|  |  |  | @ Cl=0.6, Cd= | 0.010408
alpha (deg) | Cl | Cd | Cm | Cl/Cd
-20 | -1.1126 | 0.07303 | -0.0608 | -15.2348
-19.5 | -1.1161 | 0.06722 | -0.0612 | -16.6037
-19 | -1.1186 | 0.06169 | -0.0612 | -18.1326
-18.5 | -1.115 | 0.05693 | -0.0608 | -19.5855
-18 | -1.1136 | 0.05219 | -0.0599 | -21.3374
-17.5 | -1.1089 | 0.04792 | -0.0586 | -23.1407
-17 | -1.106 | 0.04366 | -0.0569 | -25.3321
-16.5 | -1.1075 | 0.03937 | -0.0545 | -28.1306
-16 | -1.1025 | 0.03591 | -0.0516 | -30.7018
-15.5 | -1.0721 | 0.03274 | -0.0524 | -32.7459
-15 | -1.0288 | 0.02989 | -0.0548 | -34.4195
-14.5 | -0.9837 | 0.02717 | -0.0572 | -36.2054
-14 | -0.9452 | 0.02459 | -0.0579 | -38.4384
-13.5 | -0.9009 | 0.02249 | -0.0587 | -40.0578
-13 | -0.8527 | 0.02075 | -0.0597 | -41.094
-12.5 | -0.7973 | 0.01882 | -0.0622 | -42.3645
-12 | -0.7251 | 0.01751 | -0.0671 | -41.4106
-11.5 | -0.6756 | 0.01644 | -0.0675 | -41.0949
-11 | -0.6233 | 0.01557 | -0.0681 | -40.0321
-10.5 | -0.5574 | 0.01472 | -0.0713 | -37.8668
-10 | -0.4951 | 0.01402 | -0.0736 | -35.3138
-9.5 | -0.4469 | 0.01332 | -0.073 | -33.5511
-9 | -0.4046 | 0.01269 | -0.071 | -31.8834
-8.5 | -0.3691 | 0.01203 | -0.0676 | -30.6816
-8 | -0.3796 | 0.01028 | -0.0566 | -36.9261
-7.5 | -0.3624 | 0.00951 | -0.0493 | -38.1073
-7 | -0.3325 | 0.00909 | -0.044 | -36.5787
-6.5 | -0.2985 | 0.00878 | -0.0392 | -33.9977
-6 | -0.2636 | 0.00852 | -0.0345 | -30.939
-5.5 | -0.2262 | 0.00834 | -0.0302 | -27.1223
-5 | -0.1889 | 0.0082 | -0.0258 | -23.0366
-4.5 | -0.1511 | 0.00808 | -0.0215 | -18.7005
-4 | -0.1145 | 0.008 | -0.0169 | -14.3125
-3 | -0.0407 | 0.00786 | -0.0077 | -5.1781
-2.5 | -0.007 | 0.00781 | -0.0024 | -0.89629
-2 | 0.0261 | 0.00779 | 0.003 | 3.3504
-1 | 0.0854 | 0.00786 | 0.0154 | 10.8651
-0.5 | 0.1039 | 0.00791 | 0.0241 | 13.1353
0 | 0.1238 | 0.00798 | 0.0323 | 15.5138
0.5 | 0.1517 | 0.00805 | 0.0388 | 18.8447
1 | 0.1825 | 0.00812 | 0.0446 | 22.4754
1.5 | 0.2144 | 0.00824 | 0.0501 | 26.0194
2 | 0.246 | 0.0084 | 0.0556 | 29.2857
2.5 | 0.2824 | 0.00851 | 0.0601 | 33.1845
3 | 0.3154 | 0.0087 | 0.0652 | 36.2529
3.5 | 0.3519 | 0.00884 | 0.0695 | 39.8077
4 | 0.3875 | 0.00909 | 0.0738 | 42.6293
4.5 | 0.4293 | 0.00928 | 0.077 | 46.2608
5 | 0.4701 | 0.00962 | 0.08 | 48.8669
5.5 | 0.5198 | 0.00989 | 0.0813 | 52.5581
6 | 0.5811 | 0.01026 | 0.08 | 56.6374
6.5 | 0.645 | 0.01076 | 0.0779 | 59.9442
7 | 0.7053 | 0.01116 | 0.0769 | 63.1989
7.5 | 0.7608 | 0.01174 | 0.0765 | 64.8041
8 | 0.816 | 0.01246 | 0.0759 | 65.4896
8.5 | 0.875 | 0.01316 | 0.0747 | 66.4894
9 | 0.9235 | 0.01414 | 0.0749 | 65.3112
9.5 | 0.9799 | 0.01522 | 0.0736 | 64.3824
10 | 1.0196 | 0.01636 | 0.0753 | 62.3227
10.5 | 1.0737 | 0.01787 | 0.0734 | 60.0839
11 | 1.1288 | 0.01931 | 0.0714 | 58.4568
11.5 | 1.1798 | 0.02092 | 0.0698 | 56.3958
12 | 1.2171 | 0.02319 | 0.0694 | 52.4838
12.5 | 1.2573 | 0.02511 | 0.0693 | 50.0717
13 | 1.301 | 0.02752 | 0.0671 | 47.2747
13.5 | 1.3371 | 0.03045 | 0.0652 | 43.9113
14 | 1.3746 | 0.03326 | 0.0633 | 41.3289
14.5 | 1.3999 | 0.0371 | 0.0615 | 37.7332
15 | 1.4226 | 0.04075 | 0.0605 | 34.9104
15.5 | 1.4192 | 0.04485 | 0.0628 | 31.6433
16 | 1.4074 | 0.0499 | 0.0646 | 28.2044
16.5 | 1.4041 | 0.05449 | 0.0658 | 25.768
17 | 1.3941 | 0.05986 | 0.0666 | 23.2893
17.5 | 1.3676 | 0.06707 | 0.0665 | 20.3906
18 | 1.3618 | 0.0725 | 0.0663 | 18.7834
18.5 | 1.3416 | 0.07955 | 0.0654 | 16.8649
19 | 1.3145 | 0.08754 | 0.0639 | 15.016
19.5 | 1.296 | 0.09481 | 0.0622 | 13.6694
20 | 1.2618 | 0.10398 | 0.0595 | 12.135

## 55. Re 2M Mach 0.50 (1)
BIGFOIL.COM POLAR EXPORT
NACA33124
NACA33124 |  |  |  | Cl Max: | 1.505 | at alpha= | 11.5 | deg
JavaFoil+Calcfoil stall+Eppler ext transition |  |  |  | L/D Max: | 68.371 | at alpha= | 5 | deg
Re: | 2000000 |  |  | Cd Min: | 0.00961 | at alpha= | -2.5 | deg
Mach: | 0.5 |  |  | Cl=0 at alpha= | -1.6267 | deg
|  |  |  | @ Cl=0.1, Cd= | 0.0097856
|  |  |  | @ Cl=0.4, Cd= | 0.010696
|  |  |  | @ Cl=0.6, Cd= | 0.010915
alpha (deg) | Cl | Cd | Cm | Cl/Cd
-16.5 | -0.867 | 0.14634 | 0.018 | -5.927
-16 | -0.838 | 0.14287 | 0.017 | -5.865
-15.5 | -0.81 | 0.13489 | 0.017 | -6.001
-15 | -0.78 | 0.12935 | 0.016 | -6.03
-14.5 | -0.752 | 0.11577 | 0.016 | -6.494
-14 | -0.722 | 0.1035 | 0.015 | -6.979
-13.5 | -0.695 | 0.0999 | 0.015 | -6.956
-13 | -1.027 | 0.04408 | 0.027 | -23.301
-12.5 | -1.17 | 0.03467 | 0.028 | -33.74
-12 | -1.206 | 0.0304 | 0.027 | -39.677
-11.5 | -1.207 | 0.02721 | 0.027 | -44.361
-11 | -1.19 | 0.02472 | 0.027 | -48.121
-10.5 | -1.16 | 0.02275 | 0.026 | -50.988
-10 | -1.121 | 0.02108 | 0.026 | -53.164
-9.5 | -1.075 | 0.01965 | 0.025 | -54.689
-9 | -1.023 | 0.01847 | 0.025 | -55.387
-8.5 | -0.967 | 0.01742 | 0.024 | -55.492
-8 | -0.907 | 0.01632 | 0.024 | -55.563
-7.5 | -0.844 | 0.01552 | 0.023 | -54.388
-7 | -0.779 | 0.01481 | 0.023 | -52.584
-6.5 | -0.711 | 0.01417 | 0.022 | -50.19
-6 | -0.642 | 0.01338 | 0.022 | -47.989
-5.5 | -0.572 | 0.01285 | 0.021 | -44.493
-5 | -0.502 | 0.01024 | 0.021 | -49.028
-4.5 | -0.429 | 0.01005 | 0.02 | -42.726
-4 | -0.356 | 0.00989 | 0.019 | -35.989
-3.5 | -0.281 | 0.00976 | 0.019 | -28.829
-3 | -0.207 | 0.00966 | 0.018 | -21.39
-2.5 | -0.132 | 0.00961 | 0.018 | -13.701
-2 | -0.056 | 0.00961 | 0.017 | -5.868
-1.5 | 0.019 | 0.00966 | 0.017 | 1.943
-1 | 0.094 | 0.00976 | 0.016 | 9.615
-0.5 | 0.169 | 0.01008 | 0.015 | 16.743
0 | 0.242 | 0.01032 | 0.015 | 23.487
0.5 | 0.316 | 0.01047 | 0.014 | 30.19
1 | 0.389 | 0.01066 | 0.014 | 36.531
1.5 | 0.462 | 0.0109 | 0.013 | 42.379
2 | 0.534 | 0.01059 | 0.012 | 50.436
2.5 | 0.605 | 0.01094 | 0.012 | 55.326
3 | 0.675 | 0.01155 | 0.011 | 58.456
3.5 | 0.745 | 0.01201 | 0.011 | 62.036
4 | 0.813 | 0.01251 | 0.01 | 64.962
4.5 | 0.88 | 0.01313 | 0.01 | 66.998
5 | 0.945 | 0.01382 | 0.009 | 68.371
5.5 | 1.009 | 0.0148 | 0.008 | 68.148
6 | 1.07 | 0.01575 | 0.008 | 67.953
6.5 | 1.129 | 0.0168 | 0.007 | 67.213
7 | 1.186 | 0.01806 | 0.007 | 65.654
7.5 | 1.24 | 0.01958 | 0.006 | 63.323
8 | 1.291 | 0.02141 | 0.006 | 60.28
8.5 | 1.338 | 0.02354 | 0.005 | 56.829
9 | 1.38 | 0.02596 | 0.005 | 53.181
9.5 | 1.419 | 0.02884 | 0.004 | 49.192
10 | 1.452 | 0.03232 | 0.004 | 44.913
10.5 | 1.478 | 0.03637 | 0.003 | 40.631
11 | 1.496 | 0.04139 | 0.003 | 36.146
11.5 | 1.505 | 0.0474 | 0.002 | 31.747
12 | 1.499 | 0.05501 | 0.002 | 27.248
12.5 | 1.475 | 0.06448 | 0.001 | 22.877
13 | 1.416 | 0.0771 | 0.001 | 18.365
13.5 | 1.264 | 0.0983 | 0 | 12.856
14 | 0.957 | 0.12338 | 0 | 7.759
14.5 | 0.957 | 0.13411 | 0 | 7.139
15 | 0.989 | 0.1411 | -0.001 | 7.008
15.5 | 1.025 | 0.1515 | -0.001 | 6.765
16 | 1.051 | 0.15149 | -0.001 | 6.936
16.5 | 1.082 | 0.15805 | -0.001 | 6.844

## 56. Re 2M Mach 0.50 (2)
BIGFOIL.COM POLAR EXPORT
NACA33124
NACA33124 |  |  |  | Cl Max: | 1.0809 | at alpha= | 14 | deg
XFOIL ncrit=9 |  |  |  | L/D Max: | 40.573 | at alpha= | 6 | deg
Re: | 2000000 |  |  | Cd Min: | 0.15723 | at alpha= | 19 | deg
Mach: | 0.5 |  |  | Cl=0 at alpha= | -2.8922 | deg
|  |  |  | @ Cl=0.1, Cd= | 0.0090206
|  |  |  | @ Cl=0.4, Cd= | 0.01173
|  |  |  | @ Cl=0.6, Cd= | 0.01481
alpha (deg) | Cl | Cd | Cm | Cl/Cd
-20 | -0.7819 | 0.13468 | -0.0569 | -5.8056
-19.5 | -0.8018 | 0.12504 | -0.0612 | -6.4123
-19 | -0.8123 | 0.11678 | -0.0642 | -6.9558
-18.5 | -0.8182 | 0.10929 | -0.0664 | -7.4865
-18 | -0.8259 | 0.10196 | -0.0681 | -8.1002
-17.5 | -0.8307 | 0.09514 | -0.0691 | -8.7313
-17 | -0.8342 | 0.08872 | -0.0696 | -9.4026
-16.5 | -0.8369 | 0.08262 | -0.0695 | -10.1295
-16 | -0.8429 | 0.07652 | -0.0691 | -11.0154
-15.5 | -0.8259 | 0.06956 | -0.0731 | -11.8732
-15 | -0.807 | 0.0629 | -0.0771 | -12.8299
-14.5 | -0.7849 | 0.05645 | -0.081 | -13.9043
-14 | -0.7675 | 0.05053 | -0.083 | -15.189
-13.5 | -0.7548 | 0.04432 | -0.0851 | -17.0307
-13 | -0.7344 | 0.03908 | -0.0864 | -18.7922
-12.5 | -0.6776 | 0.03394 | -0.0932 | -19.9646
-12 | -0.6343 | 0.02992 | -0.0963 | -21.1999
-11.5 | -0.6042 | 0.0269 | -0.0953 | -22.461
-11 | -0.5651 | 0.0244 | -0.0947 | -23.1598
-10.5 | -0.5211 | 0.02203 | -0.0946 | -23.6541
-10 | -0.459 | 0.02009 | -0.097 | -22.8472
-9.5 | -0.4095 | 0.01842 | -0.0965 | -22.2313
-9 | -0.3616 | 0.01712 | -0.0949 | -21.1215
-8.5 | -0.3193 | 0.01594 | -0.0921 | -20.0314
-8 | -0.2811 | 0.01488 | -0.0881 | -18.8911
-7.5 | -0.2614 | 0.0135 | -0.0814 | -19.363
-7 | -0.2907 | 0.01119 | -0.0671 | -25.9786
-6.5 | -0.2671 | 0.01041 | -0.0593 | -25.658
-6 | -0.2323 | 0.00997 | -0.053 | -23.2999
-5.5 | -0.1926 | 0.00968 | -0.0473 | -19.8967
-5 | -0.1549 | 0.00943 | -0.0412 | -16.4263
-4.5 | -0.1167 | 0.00925 | -0.035 | -12.6162
-4 | -0.0797 | 0.00911 | -0.0286 | -8.7486
-3.5 | -0.0423 | 0.00899 | -0.0222 | -4.7052
-3 | -0.0072 | 0.00892 | -0.0153 | -0.80717
-2.5 | 0.0262 | 0.00887 | -0.0081 | 2.9538
-2 | 0.0552 | 0.00887 | 0.0001 | 6.2232
-1 | 0.0842 | 0.00895 | 0.0223 | 9.4078
-0.5 | 0.0993 | 0.00901 | 0.0332 | 11.0211
0 | 0.1085 | 0.00915 | 0.0452 | 11.8579
0.5 | 0.1302 | 0.00932 | 0.0546 | 13.97
1 | 0.161 | 0.00947 | 0.0622 | 17.0011
2 | 0.2269 | 0.00994 | 0.076 | 22.827
2.5 | 0.2602 | 0.01027 | 0.0825 | 25.3359
3 | 0.2996 | 0.01057 | 0.0879 | 28.3444
3.5 | 0.3371 | 0.01104 | 0.0932 | 30.5344
4 | 0.3819 | 0.01151 | 0.0972 | 33.1798
4.5 | 0.4297 | 0.01209 | 0.1004 | 35.5418
5 | 0.4821 | 0.01294 | 0.1019 | 37.2566
5.5 | 0.5431 | 0.01367 | 0.1024 | 39.7293
6 | 0.5948 | 0.01466 | 0.1039 | 40.573
6.5 | 0.6406 | 0.01598 | 0.1059 | 40.0876
7 | 0.6937 | 0.01722 | 0.1069 | 40.2846
7.5 | 0.743 | 0.01894 | 0.1076 | 39.2291
8 | 0.7963 | 0.02111 | 0.1067 | 37.7215
8.5 | 0.8491 | 0.02341 | 0.106 | 36.2708
9 | 0.8946 | 0.02659 | 0.1045 | 33.6442
9.5 | 0.9293 | 0.02972 | 0.105 | 31.2685
10 | 0.9674 | 0.03316 | 0.1041 | 29.1737
10.5 | 0.9947 | 0.03792 | 0.1018 | 26.2315
11 | 1.031 | 0.04201 | 0.0998 | 24.5418
11.5 | 1.0498 | 0.04715 | 0.0981 | 22.2651
12.5 | 1.0731 | 0.05856 | 0.0943 | 18.3248
13 | 1.0755 | 0.06564 | 0.0906 | 16.3848
13.5 | 1.0799 | 0.07254 | 0.087 | 14.887
14 | 1.0809 | 0.07987 | 0.0831 | 13.5332
14.5 | 1.0716 | 0.08817 | 0.0787 | 12.1538
15 | 1.0687 | 0.09615 | 0.0743 | 11.1149
15.5 | 1.045 | 0.10462 | 0.0714 | 9.9885
16 | 1.0308 | 0.11166 | 0.07 | 9.2316
16.5 | 1.0116 | 0.11946 | 0.0677 | 8.4681
17 | 0.998 | 0.12695 | 0.0654 | 7.8614
17.5 | 0.9863 | 0.13444 | 0.0627 | 7.3364
18 | 0.9763 | 0.14195 | 0.0598 | 6.8778
18.5 | 0.9693 | 0.14936 | 0.0566 | 6.4897
19 | 0.9603 | 0.15723 | 0.0529 | 6.1076

## 57. Re 3M Mach 0.00 (1)
BIGFOIL.COM POLAR EXPORT
NACA33124
NACA33124 |  |  |  | Cl Max: | 2.096 | at alpha= | 20 | deg
JavaFoil+Calcfoil stall+Eppler ext transition |  |  |  | L/D Max: | 96.033 | at alpha= | 8.5 | deg
Re: | 3000000 |  |  | Cd Min: | 0.00699 | at alpha= | -2.5 | deg
Mach: | 0 |  |  | Cl=0 at alpha= | -1.6231 | deg
|  |  |  | @ Cl=0.1, Cd= | 0.0073558
|  |  |  | @ Cl=0.4, Cd= | 0.0087498
|  |  |  | @ Cl=0.6, Cd= | 0.0094176
alpha (deg) | Cl | Cd | Cm | Cl/Cd
-20 | -1.755 | 0.04305 | 0.03 | -40.779
-19.5 | -1.743 | 0.0399 | 0.03 | -43.671
-19 | -1.728 | 0.03692 | 0.03 | -46.789
-18.5 | -1.71 | 0.03437 | 0.03 | -49.746
-18 | -1.69 | 0.03201 | 0.029 | -52.78
-17.5 | -1.667 | 0.0298 | 0.029 | -55.933
-17 | -1.642 | 0.02786 | 0.029 | -58.934
-16.5 | -1.614 | 0.02612 | 0.028 | -61.777
-16 | -1.583 | 0.0245 | 0.028 | -64.607
-15.5 | -1.549 | 0.02305 | 0.028 | -67.222
-15 | -1.514 | 0.02173 | 0.027 | -69.657
-14.5 | -1.476 | 0.02058 | 0.027 | -71.702
-14 | -1.435 | 0.01957 | 0.026 | -73.357
-13.5 | -1.393 | 0.0186 | 0.026 | -74.886
-13 | -1.349 | 0.01776 | 0.026 | -75.951
-12.5 | -1.302 | 0.017 | 0.025 | -76.619
-12 | -1.254 | 0.01627 | 0.025 | -77.058
-11.5 | -1.203 | 0.01564 | 0.024 | -76.97
-11 | -1.152 | 0.01505 | 0.024 | -76.508
-10.5 | -1.098 | 0.01453 | 0.023 | -75.557
-10 | -1.043 | 0.01404 | 0.023 | -74.288
-9.5 | -0.987 | 0.01362 | 0.022 | -72.484
-9 | -0.93 | 0.01295 | 0.022 | -71.766
-8.5 | -0.871 | 0.01259 | 0.021 | -69.216
-8 | -0.812 | 0.01224 | 0.021 | -66.282
-7.5 | -0.751 | 0.01193 | 0.02 | -62.972
-7 | -0.69 | 0.01163 | 0.02 | -59.326
-6.5 | -0.628 | 0.01135 | 0.019 | -55.313
-6 | -0.567 | 0.00896 | 0.019 | -63.225
-5.5 | -0.503 | 0.00853 | 0.018 | -58.968
-5 | -0.439 | 0.00842 | 0.018 | -52.148
-4.5 | -0.375 | 0.00831 | 0.017 | -45.129
-4 | -0.31 | 0.00823 | 0.017 | -37.695
-3.5 | -0.245 | 0.00818 | 0.016 | -29.978
-3 | -0.18 | 0.00781 | 0.016 | -23.034
-2.5 | -0.115 | 0.00699 | 0.015 | -16.402
-2 | -0.049 | 0.00702 | 0.015 | -6.993
-1.5 | 0.016 | 0.00704 | 0.014 | 2.32
-1 | 0.082 | 0.00709 | 0.014 | 11.526
-0.5 | 0.147 | 0.00805 | 0.013 | 18.276
0 | 0.212 | 0.00821 | 0.013 | 25.825
0.5 | 0.277 | 0.00858 | 0.012 | 32.263
1 | 0.341 | 0.00865 | 0.012 | 39.473
1.5 | 0.406 | 0.00876 | 0.011 | 46.333
2 | 0.47 | 0.00886 | 0.011 | 53.022
2.5 | 0.534 | 0.009 | 0.01 | 59.283
3 | 0.597 | 0.00941 | 0.01 | 63.481
3.5 | 0.66 | 0.00957 | 0.009 | 68.983
4 | 0.723 | 0.00976 | 0.009 | 74.083
4.5 | 0.785 | 0.00996 | 0.008 | 78.807
5 | 0.846 | 0.01021 | 0.008 | 82.881
5.5 | 0.907 | 0.01048 | 0.007 | 86.602
6 | 0.968 | 0.01097 | 0.007 | 88.226
6.5 | 1.027 | 0.01131 | 0.007 | 90.795
7 | 1.086 | 0.01168 | 0.006 | 92.95
7.5 | 1.144 | 0.01208 | 0.006 | 94.677
8 | 1.201 | 0.01255 | 0.005 | 95.698
8.5 | 1.257 | 0.01309 | 0.005 | 96.033
9 | 1.312 | 0.01367 | 0.004 | 95.938
9.5 | 1.365 | 0.01434 | 0.004 | 95.175
10 | 1.417 | 0.01523 | 0.003 | 93.07
10.5 | 1.468 | 0.01608 | 0.003 | 91.3
11 | 1.518 | 0.01704 | 0.002 | 89.085
11.5 | 1.566 | 0.01813 | 0.002 | 86.359
12 | 1.612 | 0.01933 | 0.002 | 83.41
12.5 | 1.657 | 0.02071 | 0.001 | 80.01
13 | 1.7 | 0.02227 | 0.001 | 76.339
13.5 | 1.742 | 0.02398 | 0 | 72.612
14 | 1.781 | 0.02595 | 0 | 68.627
14.5 | 1.818 | 0.02823 | 0 | 64.418
15 | 1.854 | 0.03058 | -0.001 | 60.633
15.5 | 1.888 | 0.03321 | -0.001 | 56.845
16 | 1.92 | 0.03615 | -0.001 | 53.102
16.5 | 1.949 | 0.0393 | -0.002 | 49.605
17 | 1.977 | 0.04275 | -0.002 | 46.241
17.5 | 2.002 | 0.0465 | -0.002 | 43.053
18 | 2.025 | 0.05044 | -0.003 | 40.154
18.5 | 2.047 | 0.05501 | -0.003 | 37.2
19 | 2.065 | 0.05963 | -0.003 | 34.632
19.5 | 2.082 | 0.06448 | -0.003 | 32.287
20 | 2.096 | 0.06971 | -0.004 | 30.071

## 58. Re 3M Mach 0.00 (2)
BIGFOIL.COM POLAR EXPORT
NACA33124
NACA33124 |  |  |  | Cl Max: | 1.5617 | at alpha= | 17.5 | deg
XFOIL ncrit=9 |  |  |  | L/D Max: | 85.4134 | at alpha= | 9.5 | deg
Re: | 3000000 |  |  | Cd Min: | 0.06607 | at alpha= | 20 | deg
Mach: | 0 |  |  | Cl=0 at alpha= | -2.2471 | deg
|  |  |  | @ Cl=0.1, Cd= | 0.0071846
|  |  |  | @ Cl=0.4, Cd= | 0.0079776
|  |  |  | @ Cl=0.6, Cd= | 0.008835
alpha (deg) | Cl | Cd | Cm | Cl/Cd
-20 | -1.2973 | 0.04668 | -0.0547 | -27.7913
-19.5 | -1.2867 | 0.04319 | -0.0537 | -29.7916
-19 | -1.2781 | 0.03972 | -0.0523 | -32.1777
-18.5 | -1.2748 | 0.03604 | -0.0501 | -35.3718
-18 | -1.2643 | 0.03313 | -0.0478 | -38.1618
-17.5 | -1.2513 | 0.03058 | -0.0453 | -40.9189
-17 | -1.2323 | 0.02836 | -0.0431 | -43.452
-16.5 | -1.1902 | 0.02626 | -0.0448 | -45.3237
-16 | -1.1473 | 0.02423 | -0.0466 | -47.3504
-15.5 | -1.1029 | 0.02236 | -0.0482 | -49.3247
-15 | -1.0531 | 0.02078 | -0.0503 | -50.6785
-14.5 | -1.0174 | 0.01929 | -0.0491 | -52.7424
-14 | -0.9709 | 0.01797 | -0.0499 | -54.0289
-13.5 | -0.9252 | 0.01666 | -0.0503 | -55.5342
-13 | -0.8584 | 0.01558 | -0.0546 | -55.0963
-12.5 | -0.8061 | 0.01487 | -0.0555 | -54.2098
-12 | -0.7618 | 0.01413 | -0.0549 | -53.9137
-11.5 | -0.7106 | 0.0136 | -0.0554 | -52.25
-11 | -0.6538 | 0.01298 | -0.0571 | -50.3698
-10.5 | -0.5757 | 0.01247 | -0.0629 | -46.1668
-10 | -0.5189 | 0.01197 | -0.0643 | -43.35
-9.5 | -0.4704 | 0.01152 | -0.0639 | -40.8333
-9 | -0.4263 | 0.01113 | -0.0623 | -38.3019
-8.5 | -0.3892 | 0.0107 | -0.0593 | -36.3738
-8 | -0.3631 | 0.01005 | -0.0542 | -36.1294
-7.5 | -0.3669 | 0.00878 | -0.0436 | -41.7882
-7 | -0.3412 | 0.00832 | -0.0379 | -41.0096
-6.5 | -0.3094 | 0.00802 | -0.0332 | -38.5786
-6 | -0.2743 | 0.0078 | -0.0289 | -35.1667
-5.5 | -0.2376 | 0.0076 | -0.025 | -31.2632
-5 | -0.2008 | 0.00748 | -0.021 | -26.8449
-4.5 | -0.1644 | 0.00737 | -0.0169 | -22.3066
-4 | -0.1269 | 0.00728 | -0.013 | -17.4313
-3.5 | -0.0892 | 0.0072 | -0.0091 | -12.3889
-3 | -0.0536 | 0.00714 | -0.0047 | -7.507
-2.5 | -0.0174 | 0.0071 | -0.0004 | -2.4507
-2 | 0.017 | 0.0071 | 0.0043 | 2.3944
-1.5 | 0.0499 | 0.0071 | 0.0093 | 7.0282
-1 | 0.0763 | 0.00714 | 0.0158 | 10.6863
-0.5 | 0.1082 | 0.0072 | 0.021 | 15.0278
0 | 0.142 | 0.00727 | 0.0258 | 19.5323
0.5 | 0.1677 | 0.00728 | 0.0324 | 23.0357
1 | 0.1974 | 0.00735 | 0.038 | 26.8571
1.5 | 0.2308 | 0.00744 | 0.0428 | 31.0215
2 | 0.2656 | 0.00751 | 0.0472 | 35.3662
2.5 | 0.3 | 0.00765 | 0.0516 | 39.2157
3 | 0.3375 | 0.00774 | 0.0554 | 43.6047
3.5 | 0.3738 | 0.0079 | 0.0594 | 47.3165
4 | 0.4143 | 0.00802 | 0.0624 | 51.6584
4.5 | 0.4525 | 0.0082 | 0.0657 | 55.1829
5 | 0.4965 | 0.00834 | 0.0679 | 59.5324
5.5 | 0.5431 | 0.00853 | 0.0694 | 63.6694
6 | 0.5947 | 0.00882 | 0.0696 | 67.4263
6.5 | 0.6655 | 0.00902 | 0.066 | 73.7805
7 | 0.723 | 0.00933 | 0.0649 | 77.492
7.5 | 0.7742 | 0.00971 | 0.065 | 79.7322
8 | 0.8275 | 0.01 | 0.0648 | 82.75
8.5 | 0.8766 | 0.01046 | 0.0651 | 83.805
9 | 0.9269 | 0.01099 | 0.0651 | 84.3403
9.5 | 0.9814 | 0.01149 | 0.0642 | 85.4134
10 | 1.0313 | 0.01218 | 0.0639 | 84.6716
10.5 | 1.0764 | 0.01305 | 0.0643 | 82.4828
11 | 1.1227 | 0.01379 | 0.0646 | 81.4141
11.5 | 1.1737 | 0.01486 | 0.0632 | 78.9838
12 | 1.2241 | 0.01593 | 0.0618 | 76.8424
12.5 | 1.2727 | 0.017 | 0.0608 | 74.8647
13 | 1.3065 | 0.01857 | 0.0617 | 70.3554
13.5 | 1.347 | 0.01999 | 0.0614 | 67.3837
14 | 1.3923 | 0.02157 | 0.0596 | 64.548
14.5 | 1.4306 | 0.02359 | 0.0582 | 60.6443
15 | 1.4723 | 0.02535 | 0.0566 | 58.0789
15.5 | 1.5025 | 0.02795 | 0.0555 | 53.7567
16 | 1.535 | 0.03047 | 0.054 | 50.3774
16.5 | 1.5602 | 0.03344 | 0.053 | 46.6567
17 | 1.5555 | 0.03728 | 0.0556 | 41.7248
17.5 | 1.5617 | 0.04052 | 0.0573 | 38.5415
18 | 1.5605 | 0.04451 | 0.0587 | 35.0595
18.5 | 1.5505 | 0.04953 | 0.0598 | 31.3043
19 | 1.5482 | 0.05408 | 0.0602 | 28.628
19.5 | 1.5315 | 0.06015 | 0.0604 | 25.4613
20 | 1.5178 | 0.06607 | 0.0601 | 22.9726

## 59. Re 3M Mach 0.10 (1)
BIGFOIL.COM POLAR EXPORT
NACA33124
NACA33124 |  |  |  | Cl Max: | 2.084 | at alpha= | 20 | deg
JavaFoil+Calcfoil stall+Eppler ext transition |  |  |  | L/D Max: | 95.233 | at alpha= | 8.5 | deg
Re: | 3000000 |  |  | Cd Min: | 0.00701 | at alpha= | -2.5 | deg
Mach: | 0.1 |  |  | Cl=0 at alpha= | -1.6231 | deg
|  |  |  | @ Cl=0.1, Cd= | 0.0079373
|  |  |  | @ Cl=0.4, Cd= | 0.0087865
|  |  |  | @ Cl=0.6, Cd= | 0.00944
alpha (deg) | Cl | Cd | Cm | Cl/Cd
-20 | -1.739 | 0.04468 | 0.03 | -38.928
-19.5 | -1.729 | 0.0414 | 0.03 | -41.756
-19 | -1.716 | 0.03826 | 0.03 | -44.841
-18.5 | -1.7 | 0.03543 | 0.03 | -47.99
-18 | -1.682 | 0.03292 | 0.029 | -51.092
-17.5 | -1.661 | 0.03065 | 0.029 | -54.189
-17 | -1.637 | 0.02862 | 0.029 | -57.207
-16.5 | -1.611 | 0.02676 | 0.028 | -60.183
-16 | -1.581 | 0.02509 | 0.028 | -63.011
-15.5 | -1.549 | 0.02354 | 0.028 | -65.785
-15 | -1.514 | 0.02219 | 0.027 | -68.229
-14.5 | -1.477 | 0.02096 | 0.027 | -70.436
-14 | -1.437 | 0.01989 | 0.026 | -72.242
-13.5 | -1.395 | 0.01892 | 0.026 | -73.73
-13 | -1.351 | 0.01802 | 0.026 | -74.978
-12.5 | -1.305 | 0.01723 | 0.025 | -75.765
-12 | -1.257 | 0.01647 | 0.025 | -76.35
-11.5 | -1.207 | 0.01584 | 0.024 | -76.23
-11 | -1.155 | 0.01524 | 0.024 | -75.803
-10.5 | -1.102 | 0.01466 | 0.023 | -75.177
-10 | -1.047 | 0.01417 | 0.023 | -73.897
-9.5 | -0.991 | 0.01372 | 0.022 | -72.216
-9 | -0.933 | 0.01307 | 0.022 | -71.417
-8.5 | -0.875 | 0.01269 | 0.022 | -68.932
-8 | -0.815 | 0.01231 | 0.021 | -66.197
-7.5 | -0.754 | 0.01202 | 0.021 | -62.784
-7 | -0.693 | 0.01169 | 0.02 | -59.298
-6.5 | -0.631 | 0.0114 | 0.02 | -55.315
-6 | -0.568 | 0.01108 | 0.019 | -51.264
-5.5 | -0.505 | 0.00856 | 0.019 | -59.034
-5 | -0.441 | 0.00847 | 0.018 | -52.081
-4.5 | -0.377 | 0.00836 | 0.018 | -45.047
-4 | -0.312 | 0.00826 | 0.017 | -37.732
-3.5 | -0.246 | 0.00791 | 0.017 | -31.162
-3 | -0.181 | 0.00784 | 0.016 | -23.074
-2.5 | -0.115 | 0.00701 | 0.016 | -16.435
-2 | -0.049 | 0.00703 | 0.015 | -7.022
-1.5 | 0.016 | 0.00708 | 0.014 | 2.318
-1 | 0.082 | 0.00788 | 0.014 | 10.419
-0.5 | 0.148 | 0.00809 | 0.013 | 18.271
0 | 0.213 | 0.00824 | 0.013 | 25.842
0.5 | 0.278 | 0.00863 | 0.012 | 32.235
1 | 0.343 | 0.00869 | 0.012 | 39.454
1.5 | 0.408 | 0.0088 | 0.011 | 46.328
2 | 0.472 | 0.00891 | 0.011 | 53.002
2.5 | 0.536 | 0.00905 | 0.01 | 59.221
3 | 0.6 | 0.00944 | 0.01 | 63.534
3.5 | 0.663 | 0.00964 | 0.009 | 68.799
4 | 0.726 | 0.00983 | 0.009 | 73.844
4.5 | 0.788 | 0.01004 | 0.008 | 78.54
5 | 0.85 | 0.01028 | 0.008 | 82.706
5.5 | 0.911 | 0.01054 | 0.007 | 86.413
6 | 0.972 | 0.01106 | 0.007 | 87.85
6.5 | 1.031 | 0.01141 | 0.007 | 90.404
7 | 1.09 | 0.01179 | 0.006 | 92.473
7.5 | 1.148 | 0.0122 | 0.006 | 94.108
8 | 1.205 | 0.01271 | 0.005 | 94.842
8.5 | 1.261 | 0.01324 | 0.005 | 95.233
9 | 1.316 | 0.01384 | 0.004 | 95.083
9.5 | 1.369 | 0.01457 | 0.004 | 94.008
10 | 1.422 | 0.0155 | 0.003 | 91.731
10.5 | 1.473 | 0.01635 | 0.003 | 90.041
11 | 1.522 | 0.01736 | 0.002 | 87.636
11.5 | 1.57 | 0.0185 | 0.002 | 84.845
12 | 1.616 | 0.01974 | 0.002 | 81.861
12.5 | 1.66 | 0.0212 | 0.001 | 78.302
13 | 1.703 | 0.02286 | 0.001 | 74.495
13.5 | 1.744 | 0.02462 | 0 | 70.81
14 | 1.782 | 0.02668 | 0 | 66.812
14.5 | 1.819 | 0.02896 | 0 | 62.819
15 | 1.855 | 0.03151 | -0.001 | 58.85
15.5 | 1.887 | 0.03432 | -0.001 | 54.995
16 | 1.918 | 0.03738 | -0.001 | 51.316
16.5 | 1.947 | 0.0406 | -0.002 | 47.95
17 | 1.973 | 0.0443 | -0.002 | 44.543
17.5 | 1.997 | 0.0482 | -0.002 | 41.439
18 | 2.02 | 0.05226 | -0.003 | 38.643
18.5 | 2.039 | 0.05703 | -0.003 | 35.756
19 | 2.056 | 0.0618 | -0.003 | 33.275
19.5 | 2.071 | 0.06694 | -0.003 | 30.941
20 | 2.084 | 0.07239 | -0.004 | 28.79

## 60. Re 3M Mach 0.10 (2)
BIGFOIL.COM POLAR EXPORT
NACA33124
NACA33124 |  |  |  | Cl Max: | 1.5517 | at alpha= | 16.5 | deg
XFOIL ncrit=9 |  |  |  | L/D Max: | 83.9966 | at alpha= | 9.5 | deg
Re: | 3000000 |  |  | Cd Min: | 0.07006 | at alpha= | 20 | deg
Mach: | 0.1 |  |  | Cl=0 at alpha= | -2.2674 | deg
|  |  |  | @ Cl=0.1, Cd= | 0.007212
|  |  |  | @ Cl=0.4, Cd= | 0.0080343
|  |  |  | @ Cl=0.6, Cd= | 0.0089036
alpha (deg) | Cl | Cd | Cm | Cl/Cd
-20 | -1.2877 | 0.04885 | -0.0561 | -26.3603
-19.5 | -1.2791 | 0.04508 | -0.0552 | -28.374
-19 | -1.2694 | 0.04159 | -0.0539 | -30.5218
-18.5 | -1.2643 | 0.03794 | -0.052 | -33.3237
-18 | -1.2563 | 0.03471 | -0.0497 | -36.1942
-17.5 | -1.2448 | 0.03193 | -0.0472 | -38.9853
-17 | -1.2296 | 0.02951 | -0.0446 | -41.6672
-16.5 | -1.188 | 0.02727 | -0.0464 | -43.5644
-16 | -1.1434 | 0.02526 | -0.0482 | -45.2652
-15.5 | -1.1017 | 0.02311 | -0.0498 | -47.672
-15 | -1.0531 | 0.02136 | -0.0518 | -49.3024
-14.5 | -1.017 | 0.01979 | -0.0507 | -51.3896
-14 | -0.9691 | 0.01851 | -0.0515 | -52.3555
-13.5 | -0.9252 | 0.01705 | -0.0518 | -54.2639
-13 | -0.8577 | 0.01591 | -0.0561 | -53.9095
-12.5 | -0.8053 | 0.01517 | -0.057 | -53.085
-12 | -0.7613 | 0.01439 | -0.0563 | -52.9048
-11.5 | -0.7113 | 0.01379 | -0.0566 | -51.5809
-11 | -0.6539 | 0.01319 | -0.0582 | -49.5754
-10.5 | -0.5774 | 0.01261 | -0.0637 | -45.7891
-10 | -0.519 | 0.0121 | -0.0653 | -42.8926
-9.5 | -0.4693 | 0.01166 | -0.065 | -40.2487
-9 | -0.4253 | 0.01125 | -0.0634 | -37.8044
-8.5 | -0.387 | 0.01081 | -0.0605 | -35.8002
-8 | -0.3585 | 0.01022 | -0.0558 | -35.0783
-7.5 | -0.3645 | 0.00887 | -0.0448 | -41.0936
-7 | -0.3398 | 0.00838 | -0.0389 | -40.5489
-6.5 | -0.3084 | 0.00806 | -0.034 | -38.263
-6 | -0.2739 | 0.00784 | -0.0296 | -34.9362
-5.5 | -0.2365 | 0.00765 | -0.0257 | -30.915
-5 | -0.1992 | 0.00752 | -0.0218 | -26.4894
-4.5 | -0.1631 | 0.00741 | -0.0175 | -22.0108
-4 | -0.1256 | 0.00732 | -0.0135 | -17.1585
-3.5 | -0.088 | 0.00724 | -0.0094 | -12.1547
-3 | -0.0522 | 0.00717 | -0.005 | -7.2803
-2.5 | -0.016 | 0.00713 | -0.0007 | -2.244
-2 | 0.0184 | 0.00713 | 0.0041 | 2.5806
-1.5 | 0.0513 | 0.00713 | 0.0092 | 7.195
-1 | 0.0785 | 0.00717 | 0.0156 | 10.9484
-0.5 | 0.1092 | 0.00723 | 0.0211 | 15.1037
0 | 0.1405 | 0.00731 | 0.0265 | 19.2202
0.5 | 0.166 | 0.00731 | 0.0332 | 22.7086
1 | 0.1967 | 0.00739 | 0.0387 | 26.6171
1.5 | 0.2293 | 0.00749 | 0.0437 | 30.6142
2 | 0.2647 | 0.00756 | 0.0481 | 35.0132
2.5 | 0.3 | 0.00769 | 0.0525 | 39.0117
3 | 0.3366 | 0.0078 | 0.0565 | 43.1538
3.5 | 0.3742 | 0.00795 | 0.0602 | 47.0692
4 | 0.414 | 0.00808 | 0.0635 | 51.2376
4.5 | 0.4532 | 0.00828 | 0.0667 | 54.7343
5 | 0.498 | 0.00841 | 0.0688 | 59.2152
5.5 | 0.5447 | 0.00861 | 0.0703 | 63.2636
6 | 0.5988 | 0.0089 | 0.0702 | 67.2809
6.5 | 0.6693 | 0.00911 | 0.0667 | 73.4687
7 | 0.725 | 0.00945 | 0.066 | 76.7196
7.5 | 0.7771 | 0.00981 | 0.0661 | 79.2151
8 | 0.8295 | 0.01014 | 0.0661 | 81.8047
8.5 | 0.8782 | 0.01064 | 0.0666 | 82.5376
9 | 0.9292 | 0.01115 | 0.0665 | 83.3363
9.5 | 0.9836 | 0.01171 | 0.0657 | 83.9966
10 | 1.0337 | 0.01247 | 0.0654 | 82.8949
10.5 | 1.0789 | 0.01331 | 0.0659 | 81.0594
11 | 1.1252 | 0.01417 | 0.0661 | 79.4072
11.5 | 1.1763 | 0.01529 | 0.0648 | 76.9326
12 | 1.2276 | 0.01637 | 0.0634 | 74.9908
12.5 | 1.2738 | 0.01762 | 0.0626 | 72.2928
13 | 1.2987 | 0.0194 | 0.0651 | 66.9433
13.5 | 1.3502 | 0.02067 | 0.0629 | 65.3217
14 | 1.3932 | 0.02247 | 0.0612 | 62.0027
14.5 | 1.4327 | 0.0245 | 0.0597 | 58.4776
15 | 1.4713 | 0.02659 | 0.0583 | 55.3328
15.5 | 1.4992 | 0.02946 | 0.0572 | 50.8893
16 | 1.5322 | 0.03205 | 0.0557 | 47.8066
16.5 | 1.5517 | 0.03534 | 0.0551 | 43.9078
17 | 1.5485 | 0.03923 | 0.0574 | 39.4723
17.5 | 1.5507 | 0.04289 | 0.0591 | 36.1553
18 | 1.5452 | 0.0474 | 0.0604 | 32.5992
18.5 | 1.5378 | 0.05231 | 0.0612 | 29.3978
19 | 1.5326 | 0.05721 | 0.0616 | 26.789
19.5 | 1.5081 | 0.06419 | 0.0614 | 23.4943
20 | 1.4962 | 0.07006 | 0.0609 | 21.356

## 61. Re 3M Mach 0.25 (1)
BIGFOIL.COM POLAR EXPORT
NACA33124
NACA33124 |  |  |  | Cl Max: | 1.985 | at alpha= | 19.5 | deg
JavaFoil+Calcfoil stall+Eppler ext transition |  |  |  | L/D Max: | 90.369 | at alpha= | 8 | deg
Re: | 3000000 |  |  | Cd Min: | 0.00764 | at alpha= | -2 | deg
Mach: | 0.25 |  |  | Cl=0 at alpha= | -1.625 | deg
|  |  |  | @ Cl=0.1, Cd= | 0.0079118
|  |  |  | @ Cl=0.4, Cd= | 0.0089264
|  |  |  | @ Cl=0.6, Cd= | 0.0094608
alpha (deg) | Cl | Cd | Cm | Cl/Cd
-20 | -1.606 | 0.05662 | 0.031 | -28.355
-19.5 | -1.613 | 0.05168 | 0.03 | -31.217
-19 | -1.617 | 0.04726 | 0.03 | -34.225
-18.5 | -1.617 | 0.04329 | 0.03 | -37.362
-18 | -1.613 | 0.03968 | 0.03 | -40.666
-17.5 | -1.606 | 0.03643 | 0.029 | -44.08
-17 | -1.594 | 0.03357 | 0.029 | -47.477
-16.5 | -1.578 | 0.03107 | 0.029 | -50.775
-16 | -1.557 | 0.0288 | 0.029 | -54.061
-15.5 | -1.533 | 0.0268 | 0.028 | -57.197
-15 | -1.505 | 0.02501 | 0.028 | -60.177
-14.5 | -1.474 | 0.02343 | 0.027 | -62.923
-14 | -1.44 | 0.02199 | 0.027 | -65.481
-13.5 | -1.403 | 0.02076 | 0.027 | -67.552
-13 | -1.362 | 0.01965 | 0.026 | -69.352
-12.5 | -1.319 | 0.01865 | 0.026 | -70.752
-12 | -1.274 | 0.01776 | 0.025 | -71.714
-11.5 | -1.225 | 0.01692 | 0.025 | -72.412
-11 | -1.175 | 0.0162 | 0.024 | -72.503
-10.5 | -1.122 | 0.01535 | 0.024 | -73.094
-10 | -1.068 | 0.01473 | 0.024 | -72.494
-9.5 | -1.011 | 0.01419 | 0.023 | -71.281
-9 | -0.954 | 0.01368 | 0.023 | -69.712
-8.5 | -0.895 | 0.01324 | 0.022 | -67.578
-8 | -0.834 | 0.01284 | 0.022 | -64.959
-7.5 | -0.772 | 0.01247 | 0.021 | -61.971
-7 | -0.71 | 0.01213 | 0.021 | -58.536
-6.5 | -0.647 | 0.01152 | 0.02 | -56.105
-6 | -0.582 | 0.01119 | 0.02 | -52.027
-5.5 | -0.519 | 0.0088 | 0.019 | -58.919
-5 | -0.453 | 0.00866 | 0.019 | -52.268
-4.5 | -0.387 | 0.00856 | 0.018 | -45.187
-4 | -0.32 | 0.00818 | 0.018 | -39.133
-3.5 | -0.253 | 0.00807 | 0.017 | -31.351
-3 | -0.186 | 0.00802 | 0.016 | -23.15
-2.5 | -0.118 | 0.00768 | 0.016 | -15.398
-2 | -0.051 | 0.00764 | 0.015 | -6.632
-1.5 | 0.017 | 0.00765 | 0.015 | 2.204
-1 | 0.084 | 0.00778 | 0.014 | 10.846
-0.5 | 0.152 | 0.00834 | 0.014 | 18.186
0 | 0.219 | 0.00843 | 0.013 | 25.926
0.5 | 0.285 | 0.00852 | 0.013 | 33.487
1 | 0.352 | 0.00865 | 0.012 | 40.675
1.5 | 0.418 | 0.00903 | 0.012 | 46.307
2 | 0.484 | 0.00918 | 0.011 | 52.733
2.5 | 0.55 | 0.00933 | 0.011 | 58.921
3 | 0.615 | 0.0095 | 0.01 | 64.724
3.5 | 0.679 | 0.00972 | 0.01 | 69.886
4 | 0.744 | 0.01018 | 0.009 | 73.029
4.5 | 0.807 | 0.01044 | 0.009 | 77.322
5 | 0.87 | 0.01073 | 0.008 | 81.04
5.5 | 0.932 | 0.01105 | 0.008 | 84.372
6 | 0.993 | 0.01142 | 0.007 | 86.965
6.5 | 1.054 | 0.01185 | 0.007 | 88.914
7 | 1.113 | 0.01248 | 0.006 | 89.196
7.5 | 1.171 | 0.01301 | 0.006 | 90.013
8 | 1.228 | 0.01359 | 0.005 | 90.369
8.5 | 1.284 | 0.01426 | 0.005 | 90.046
9 | 1.339 | 0.01503 | 0.004 | 89.08
9.5 | 1.392 | 0.01589 | 0.004 | 87.563
10 | 1.443 | 0.01688 | 0.003 | 85.472
10.5 | 1.492 | 0.018 | 0.003 | 82.933
11 | 1.54 | 0.01943 | 0.003 | 79.264
11.5 | 1.586 | 0.02083 | 0.002 | 76.159
12 | 1.63 | 0.02248 | 0.002 | 72.51
12.5 | 1.672 | 0.02435 | 0.001 | 68.642
13 | 1.711 | 0.02641 | 0.001 | 64.807
13.5 | 1.749 | 0.02874 | 0 | 60.848
14 | 1.784 | 0.03145 | 0 | 56.723
14.5 | 1.816 | 0.03427 | 0 | 53.002
15 | 1.847 | 0.03755 | -0.001 | 49.184
15.5 | 1.874 | 0.04115 | -0.001 | 45.532
16 | 1.899 | 0.04503 | -0.001 | 42.176
16.5 | 1.92 | 0.04942 | -0.002 | 38.858
17 | 1.939 | 0.054 | -0.002 | 35.917
17.5 | 1.955 | 0.05902 | -0.002 | 33.124
18 | 1.967 | 0.06451 | -0.003 | 30.494
18.5 | 1.977 | 0.0702 | -0.003 | 28.167
19 | 1.983 | 0.07656 | -0.003 | 25.897
19.5 | 1.985 | 0.08329 | -0.003 | 23.832
20 | 1.985 | 0.09009 | -0.004 | 22.029

## 62. Re 3M Mach 0.25 (2)
BIGFOIL.COM POLAR EXPORT
NACA33124
NACA33124 |  |  |  | Cl Max: | 1.4921 | at alpha= | 16.5 | deg
XFOIL ncrit=9 |  |  |  | L/D Max: | 76.5635 | at alpha= | 9 | deg
Re: | 3000000 |  |  | Cd Min: | 0.09467 | at alpha= | 20 | deg
Mach: | 0.25 |  |  | Cl=0 at alpha= | -2.3792 | deg
|  |  |  | @ Cl=0.1, Cd= | 0.0074187
|  |  |  | @ Cl=0.4, Cd= | 0.0083748
|  |  |  | @ Cl=0.6, Cd= | 0.0093007
alpha (deg) | Cl | Cd | Cm | Cl/Cd
-20 | -1.2137 | 0.06308 | -0.062 | -19.2406
-19.5 | -1.2139 | 0.05791 | -0.0618 | -20.9618
-19 | -1.2119 | 0.05316 | -0.0611 | -22.7972
-18.5 | -1.2073 | 0.04885 | -0.0599 | -24.7144
-18 | -1.1995 | 0.04496 | -0.0584 | -26.6793
-17.5 | -1.2006 | 0.04051 | -0.0564 | -29.6371
-17 | -1.1943 | 0.03691 | -0.054 | -32.3571
-16.5 | -1.1685 | 0.0336 | -0.0543 | -34.7768
-16 | -1.1294 | 0.03062 | -0.0562 | -36.8844
-15.5 | -1.0857 | 0.0281 | -0.058 | -38.637
-15 | -1.0424 | 0.02548 | -0.0599 | -40.9105
-14.5 | -1.0085 | 0.02317 | -0.0592 | -43.5261
-14 | -0.966 | 0.02128 | -0.0593 | -45.3947
-13.5 | -0.9183 | 0.01965 | -0.0599 | -46.7328
-13 | -0.8536 | 0.01789 | -0.064 | -47.7138
-12.5 | -0.8021 | 0.01684 | -0.0646 | -47.6306
-12 | -0.7558 | 0.01599 | -0.0639 | -47.267
-11.5 | -0.7109 | 0.01501 | -0.0632 | -47.3618
-11 | -0.6552 | 0.01432 | -0.0641 | -45.7542
-10.5 | -0.586 | 0.01356 | -0.0678 | -43.2153
-10 | -0.5174 | 0.01299 | -0.071 | -39.8306
-9.5 | -0.4671 | 0.01236 | -0.0705 | -37.7913
-9 | -0.4205 | 0.01186 | -0.0691 | -35.4553
-8.5 | -0.3793 | 0.0114 | -0.0665 | -33.2719
-8 | -0.3426 | 0.01093 | -0.0629 | -31.3449
-7.5 | -0.3479 | 0.00949 | -0.052 | -36.6596
-7 | -0.3322 | 0.0087 | -0.0443 | -38.1839
-6.5 | -0.3019 | 0.00834 | -0.0388 | -36.199
-6 | -0.2674 | 0.00807 | -0.034 | -33.1351
-5 | -0.1941 | 0.00774 | -0.025 | -25.0775
-4.5 | -0.1555 | 0.00759 | -0.0208 | -20.4875
-4 | -0.1191 | 0.00748 | -0.0161 | -15.9225
-3.5 | -0.0808 | 0.00742 | -0.0118 | -10.8895
-3 | -0.0437 | 0.00738 | -0.0072 | -5.9214
-2.5 | -0.0086 | 0.00732 | -0.0021 | -1.1749
-2 | 0.027 | 0.0073 | 0.0029 | 3.6986
-1.5 | 0.0602 | 0.00732 | 0.0083 | 8.224
-1 | 0.0895 | 0.0074 | 0.0147 | 12.0946
-0.5 | 0.1119 | 0.00744 | 0.0225 | 15.0403
0 | 0.1311 | 0.00746 | 0.0309 | 17.5737
0.5 | 0.1589 | 0.00754 | 0.0374 | 21.0743
1 | 0.1915 | 0.00763 | 0.0429 | 25.0983
1.5 | 0.2259 | 0.00772 | 0.048 | 29.2617
2 | 0.2607 | 0.00786 | 0.0529 | 33.1679
2.5 | 0.2973 | 0.00796 | 0.0575 | 37.3492
3 | 0.3344 | 0.00812 | 0.0618 | 41.1823
3.5 | 0.3744 | 0.00823 | 0.0655 | 45.4921
4 | 0.4133 | 0.00845 | 0.0692 | 48.9112
4.5 | 0.458 | 0.00861 | 0.0719 | 53.194
5 | 0.505 | 0.00883 | 0.0739 | 57.1914
5.5 | 0.5542 | 0.00914 | 0.0752 | 60.6346
6 | 0.6226 | 0.00938 | 0.0728 | 66.3753
6.5 | 0.6828 | 0.00973 | 0.0718 | 70.1747
7 | 0.7356 | 0.01014 | 0.0723 | 72.5444
7.5 | 0.789 | 0.01051 | 0.0727 | 75.0714
8 | 0.8375 | 0.01106 | 0.0737 | 75.7233
8.5 | 0.8878 | 0.01164 | 0.0743 | 76.2715
9 | 0.9402 | 0.01228 | 0.0744 | 76.5635
9.5 | 0.9882 | 0.01319 | 0.0749 | 74.9204
10 | 1.0471 | 0.01412 | 0.0733 | 74.1572
10.5 | 1.0846 | 0.0152 | 0.0755 | 71.3553
11 | 1.136 | 0.01663 | 0.0743 | 68.3103
11.5 | 1.1902 | 0.01789 | 0.0729 | 66.5288
12 | 1.238 | 0.01947 | 0.0719 | 63.585
12.5 | 1.2762 | 0.02147 | 0.0719 | 59.4411
13 | 1.3102 | 0.02339 | 0.073 | 56.0154
13.5 | 1.3501 | 0.02588 | 0.0713 | 52.1677
14 | 1.3902 | 0.02833 | 0.0697 | 49.0717
14.5 | 1.4248 | 0.03119 | 0.0682 | 45.6813
15 | 1.4471 | 0.03502 | 0.0669 | 41.3221
15.5 | 1.4752 | 0.03842 | 0.0654 | 38.3967
16 | 1.4893 | 0.0431 | 0.0638 | 34.5545
16.5 | 1.4921 | 0.04741 | 0.0646 | 31.4723
17 | 1.4829 | 0.05248 | 0.0658 | 28.2565
17.5 | 1.4647 | 0.05845 | 0.0666 | 25.059
18 | 1.4546 | 0.06401 | 0.067 | 22.7246
18.5 | 1.4316 | 0.07102 | 0.0665 | 20.1577
19 | 1.4036 | 0.07876 | 0.0654 | 17.8212
19.5 | 1.3876 | 0.08549 | 0.0642 | 16.2311
20 | 1.3503 | 0.09467 | 0.0619 | 14.2632

## 63. Re 3M Mach 0.50 (1)
BIGFOIL.COM POLAR EXPORT
NACA33124
NACA33124 |  |  |  | Cl Max: | 1.511 | at alpha= | 11.5 | deg
JavaFoil+Calcfoil stall+Eppler ext transition |  |  |  | L/D Max: | 73.191 | at alpha= | 6 | deg
Re: | 3000000 |  |  | Cd Min: | 0.00912 | at alpha= | -5 | deg
Mach: | 0.5 |  |  | Cl=0 at alpha= | -1.6267 | deg
|  |  |  | @ Cl=0.1, Cd= | 0.0095848
|  |  |  | @ Cl=0.4, Cd= | 0.010037
|  |  |  | @ Cl=0.6, Cd= | 0.010474
alpha (deg) | Cl | Cd | Cm | Cl/Cd
-17 | -0.897 | 0.1413 | 0.019 | -6.347
-16.5 | -0.868 | 0.12505 | 0.018 | -6.939
-16 | -0.838 | 0.13284 | 0.017 | -6.309
-15.5 | -0.81 | 0.11457 | 0.017 | -7.068
-15 | -0.78 | 0.11576 | 0.016 | -6.742
-14.5 | -0.753 | 0.11052 | 0.016 | -6.814
-14 | -0.724 | 0.0997 | 0.016 | -7.261
-13.5 | -0.7 | 0.09335 | 0.018 | -7.503
-13 | -1.039 | 0.03869 | 0.028 | -26.848
-12.5 | -1.177 | 0.03139 | 0.028 | -37.507
-12 | -1.213 | 0.0277 | 0.028 | -43.777
-11.5 | -1.213 | 0.02502 | 0.027 | -48.46
-11 | -1.195 | 0.02283 | 0.027 | -52.337
-10.5 | -1.164 | 0.02092 | 0.026 | -55.653
-10 | -1.125 | 0.01944 | 0.026 | -57.844
-9.5 | -1.078 | 0.01817 | 0.025 | -59.34
-9 | -1.026 | 0.01712 | 0.025 | -59.946
-8.5 | -0.969 | 0.01618 | 0.024 | -59.915
-8 | -0.909 | 0.01537 | 0.024 | -59.138
-7.5 | -0.846 | 0.01444 | 0.023 | -58.56
-7 | -0.78 | 0.0138 | 0.023 | -56.539
-6.5 | -0.713 | 0.01322 | 0.022 | -53.888
-6 | -0.643 | 0.0127 | 0.022 | -50.648
-5.5 | -0.573 | 0.01201 | 0.021 | -47.672
-5 | -0.503 | 0.00912 | 0.021 | -55.129
-4.5 | -0.43 | 0.00958 | 0.02 | -44.872
-4 | -0.356 | 0.00943 | 0.019 | -37.75
-3.5 | -0.282 | 0.00933 | 0.019 | -30.192
-3 | -0.207 | 0.00924 | 0.018 | -22.385
-2.5 | -0.132 | 0.00921 | 0.018 | -14.302
-2 | -0.056 | 0.00923 | 0.017 | -6.116
-1.5 | 0.019 | 0.0093 | 0.017 | 2.019
-1 | 0.094 | 0.00958 | 0.016 | 9.804
-0.5 | 0.169 | 0.00964 | 0.015 | 17.512
0 | 0.243 | 0.00978 | 0.015 | 24.785
0.5 | 0.316 | 0.00992 | 0.014 | 31.905
1 | 0.39 | 0.01009 | 0.014 | 38.638
1.5 | 0.463 | 0.0097 | 0.013 | 47.707
2 | 0.535 | 0.00997 | 0.012 | 53.638
2.5 | 0.606 | 0.01052 | 0.012 | 57.622
3 | 0.677 | 0.01088 | 0.011 | 62.193
3.5 | 0.746 | 0.01129 | 0.011 | 66.106
4 | 0.815 | 0.01178 | 0.01 | 69.185
4.5 | 0.882 | 0.01251 | 0.01 | 70.512
5 | 0.948 | 0.01313 | 0.009 | 72.151
5.5 | 1.012 | 0.01386 | 0.008 | 72.991
6 | 1.074 | 0.01467 | 0.008 | 73.191
6.5 | 1.133 | 0.01567 | 0.007 | 72.334
7 | 1.191 | 0.01681 | 0.007 | 70.812
7.5 | 1.245 | 0.01829 | 0.006 | 68.082
8 | 1.296 | 0.01993 | 0.006 | 65.029
8.5 | 1.344 | 0.0218 | 0.005 | 61.627
9 | 1.387 | 0.02405 | 0.005 | 57.672
9.5 | 1.425 | 0.02677 | 0.004 | 53.229
10 | 1.459 | 0.02991 | 0.004 | 48.78
10.5 | 1.484 | 0.03401 | 0.003 | 43.652
11 | 1.503 | 0.0385 | 0.003 | 39.052
11.5 | 1.511 | 0.04447 | 0.002 | 33.985
12 | 1.506 | 0.05131 | 0.002 | 29.353
12.5 | 1.481 | 0.06063 | 0.001 | 24.433
13 | 1.421 | 0.07279 | 0.001 | 19.529
13.5 | 1.269 | 0.09279 | 0 | 13.671
14 | 0.965 | 0.11238 | 0 | 8.587
14.5 | 0.958 | 0.12447 | 0 | 7.697
15 | 0.989 | 0.13103 | -0.001 | 7.552
15.5 | 1.035 | 0.13719 | -0.001 | 7.545
16 | 1.053 | 0.14073 | -0.001 | 7.484
16.5 | 1.082 | 0.14255 | -0.001 | 7.592

## 64. Re 3M Mach 0.50 (2)
BIGFOIL.COM POLAR EXPORT
NACA33124
NACA33124 |  |  |  | Cl Max: | 1.1362 | at alpha= | 13 | deg
XFOIL ncrit=9 |  |  |  | L/D Max: | 50.1578 | at alpha= | 6.5 | deg
Re: | 3000000 |  |  | Cd Min: | 0.13767 | at alpha= | 18 | deg
Mach: | 0.5 |  |  | Cl=0 at alpha= | -2.896 | deg
|  |  |  | @ Cl=0.1, Cd= | 0.0083694
|  |  |  | @ Cl=0.4, Cd= | 0.010363
|  |  |  | @ Cl=0.6, Cd= | 0.01235
alpha (deg) | Cl | Cd | Cm | Cl/Cd
-20 | -0.8642 | 0.12575 | -0.0621 | -6.8724
-19.5 | -0.8725 | 0.11781 | -0.065 | -7.406
-19 | -0.8816 | 0.11012 | -0.0673 | -8.0058
-18.5 | -0.8884 | 0.10291 | -0.069 | -8.6328
-18 | -0.8961 | 0.09581 | -0.0702 | -9.3529
-17.5 | -0.9017 | 0.08915 | -0.071 | -10.1144
-17 | -0.9095 | 0.08231 | -0.0716 | -11.0497
-16.5 | -0.9008 | 0.07485 | -0.0756 | -12.0347
-16 | -0.8895 | 0.06785 | -0.0791 | -13.1098
-15.5 | -0.8752 | 0.06096 | -0.0829 | -14.357
-15 | -0.859 | 0.05449 | -0.0861 | -15.7644
-14.5 | -0.8481 | 0.04873 | -0.0868 | -17.4041
-14 | -0.8377 | 0.04285 | -0.0879 | -19.5496
-13.5 | -0.8157 | 0.03781 | -0.0889 | -21.5737
-13 | -0.7561 | 0.03277 | -0.0959 | -23.0729
-12.5 | -0.7251 | 0.02964 | -0.0949 | -24.4636
-12 | -0.6979 | 0.02653 | -0.0934 | -26.3061
-11.5 | -0.6614 | 0.02398 | -0.0922 | -27.5813
-11 | -0.6164 | 0.02192 | -0.0913 | -28.1204
-10.5 | -0.5689 | 0.01991 | -0.0909 | -28.5736
-10 | -0.4974 | 0.0183 | -0.094 | -27.1803
-9.5 | -0.4417 | 0.01684 | -0.094 | -26.2292
-9 | -0.3885 | 0.01573 | -0.0928 | -24.698
-8.5 | -0.3411 | 0.01471 | -0.0904 | -23.1883
-8 | -0.297 | 0.01386 | -0.087 | -21.4286
-7.5 | -0.2561 | 0.01308 | -0.0828 | -19.5795
-7 | -0.2438 | 0.01174 | -0.0743 | -20.7666
-6.5 | -0.2635 | 0.00998 | -0.0603 | -26.4028
-6 | -0.2374 | 0.00938 | -0.0525 | -25.3092
-5.5 | -0.2011 | 0.00902 | -0.0462 | -22.2949
-5 | -0.1614 | 0.00879 | -0.0403 | -18.3618
-4.5 | -0.1234 | 0.0086 | -0.0341 | -14.3488
-4 | -0.0838 | 0.00847 | -0.0281 | -9.8937
-3.5 | -0.0468 | 0.0084 | -0.0216 | -5.5714
-3 | -0.0073 | 0.00834 | -0.0155 | -0.8753
-2.5 | 0.0278 | 0.00829 | -0.0085 | 3.3534
-1.5 | 0.0839 | 0.00831 | 0.0084 | 10.0963
-1 | 0.0896 | 0.00834 | 0.0213 | 10.7434
-0.5 | 0.1073 | 0.00839 | 0.0319 | 12.789
0 | 0.1163 | 0.00853 | 0.0441 | 13.6342
0.5 | 0.1393 | 0.00866 | 0.0533 | 16.0855
1 | 0.173 | 0.00878 | 0.0604 | 19.7039
1.5 | 0.2054 | 0.00899 | 0.0676 | 22.8476
2 | 0.2448 | 0.00916 | 0.0734 | 26.7249
2.5 | 0.2831 | 0.00943 | 0.0793 | 30.0212
3 | 0.3256 | 0.0097 | 0.0842 | 33.567
3.5 | 0.3706 | 0.01004 | 0.0886 | 36.9124
4 | 0.4152 | 0.01053 | 0.0927 | 39.4302
4.5 | 0.4709 | 0.01092 | 0.0949 | 43.1227
5 | 0.5371 | 0.01151 | 0.0947 | 46.6638
5.5 | 0.5936 | 0.01227 | 0.096 | 48.3782
6 | 0.6498 | 0.01297 | 0.0976 | 50.1002
6.5 | 0.6992 | 0.01394 | 0.0999 | 50.1578
7 | 0.7451 | 0.0151 | 0.1024 | 49.3444
7.5 | 0.794 | 0.01631 | 0.1044 | 48.6818
8 | 0.8369 | 0.01798 | 0.1064 | 46.5462
8.5 | 0.8846 | 0.01989 | 0.1073 | 44.4746
9 | 0.9366 | 0.02207 | 0.1071 | 42.4377
9.5 | 0.9829 | 0.02506 | 0.106 | 39.2219
10 | 1.0114 | 0.02793 | 0.1082 | 36.212
10.5 | 1.0533 | 0.03148 | 0.1066 | 33.4593
11 | 1.0808 | 0.03588 | 0.1052 | 30.1226
11.5 | 1.1098 | 0.04016 | 0.1039 | 27.6345
12 | 1.1248 | 0.04519 | 0.103 | 24.8905
12.5 | 1.1196 | 0.05104 | 0.1035 | 21.9357
13 | 1.1362 | 0.05674 | 0.1006 | 20.0247
13.5 | 1.1297 | 0.06419 | 0.0971 | 17.5993
14 | 1.1328 | 0.07097 | 0.0938 | 15.9617
14.5 | 1.1244 | 0.07873 | 0.09 | 14.2817
15 | 1.1067 | 0.08737 | 0.0858 | 12.6668
15.5 | 1.0982 | 0.09543 | 0.0816 | 11.5079
16 | 1.0779 | 0.10478 | 0.0765 | 10.2873
17 | 1.0494 | 0.12218 | 0.0673 | 8.589
17.5 | 1.0393 | 0.12934 | 0.065 | 8.0354
18 | 1.0198 | 0.13767 | 0.0616 | 7.4076

## 65. Re 4M Mach 0.00 (1)
BIGFOIL.COM POLAR EXPORT
NACA33124
NACA33124 |  |  |  | Cl Max: | 2.1 | at alpha= | 20 | deg
JavaFoil+Calcfoil stall+Eppler ext transition |  |  |  | L/D Max: | 100.256 | at alpha= | 8.5 | deg
Re: | 4000000 |  |  | Cd Min: | 0.00682 | at alpha= | -2.5 | deg
Mach: | 0 |  |  | Cl=0 at alpha= | -1.6231 | deg
|  |  |  | @ Cl=0.1, Cd= | 0.0072971
|  |  |  | @ Cl=0.4, Cd= | 0.0084525
|  |  |  | @ Cl=0.6, Cd= | 0.009088
alpha (deg) | Cl | Cd | Cm | Cl/Cd
-20 | -1.762 | 0.04015 | 0.031 | -43.89
-19.5 | -1.749 | 0.03731 | 0.03 | -46.873
-19 | -1.734 | 0.03455 | 0.03 | -50.18
-18.5 | -1.716 | 0.03214 | 0.03 | -53.386
-18 | -1.696 | 0.02993 | 0.029 | -56.643
-17.5 | -1.673 | 0.02796 | 0.029 | -59.821
-17 | -1.647 | 0.02621 | 0.029 | -62.84
-16.5 | -1.619 | 0.02448 | 0.028 | -66.113
-16 | -1.587 | 0.02302 | 0.028 | -68.951
-15.5 | -1.554 | 0.0217 | 0.028 | -71.604
-15 | -1.518 | 0.02049 | 0.027 | -74.073
-14.5 | -1.479 | 0.01943 | 0.027 | -76.153
-14 | -1.439 | 0.0185 | 0.026 | -77.762
-13.5 | -1.396 | 0.01762 | 0.026 | -79.239
-13 | -1.351 | 0.01684 | 0.026 | -80.227
-12.5 | -1.305 | 0.01611 | 0.025 | -80.965
-12 | -1.256 | 0.01548 | 0.025 | -81.144
-11.5 | -1.205 | 0.01487 | 0.024 | -81.046
-11 | -1.153 | 0.01434 | 0.024 | -80.403
-10.5 | -1.1 | 0.01386 | 0.023 | -79.349
-10 | -1.045 | 0.01341 | 0.023 | -77.921
-9.5 | -0.988 | 0.01301 | 0.022 | -75.94
-9 | -0.931 | 0.01264 | 0.022 | -73.615
-8.5 | -0.872 | 0.01203 | 0.021 | -72.496
-8 | -0.812 | 0.01168 | 0.021 | -69.547
-7.5 | -0.752 | 0.01141 | 0.02 | -65.873
-7 | -0.69 | 0.01112 | 0.02 | -62.112
-6.5 | -0.628 | 0.01086 | 0.019 | -57.842
-6 | -0.566 | 0.01063 | 0.019 | -53.23
-5.5 | -0.503 | 0.00856 | 0.018 | -58.791
-5 | -0.439 | 0.00819 | 0.018 | -53.636
-4.5 | -0.375 | 0.0081 | 0.017 | -46.272
-4 | -0.31 | 0.00802 | 0.017 | -38.721
-3.5 | -0.245 | 0.00797 | 0.016 | -30.78
-3 | -0.18 | 0.00713 | 0.016 | -25.269
-2.5 | -0.115 | 0.00682 | 0.015 | -16.822
-2 | -0.049 | 0.00719 | 0.015 | -6.836
-1.5 | 0.016 | 0.00722 | 0.014 | 2.264
-1 | 0.082 | 0.00707 | 0.014 | 11.568
-0.5 | 0.147 | 0.00789 | 0.013 | 18.637
0 | 0.212 | 0.00826 | 0.013 | 25.676
0.5 | 0.277 | 0.0083 | 0.012 | 33.373
1 | 0.342 | 0.00838 | 0.012 | 40.747
1.5 | 0.406 | 0.00846 | 0.011 | 47.983
2 | 0.47 | 0.00859 | 0.011 | 54.75
2.5 | 0.534 | 0.00897 | 0.01 | 59.54
3 | 0.597 | 0.00908 | 0.01 | 65.779
3.5 | 0.661 | 0.00925 | 0.009 | 71.383
4 | 0.723 | 0.00944 | 0.009 | 76.647
4.5 | 0.785 | 0.00964 | 0.008 | 81.51
5 | 0.847 | 0.00986 | 0.008 | 85.881
5.5 | 0.908 | 0.01034 | 0.007 | 87.866
6 | 0.969 | 0.01061 | 0.007 | 91.267
6.5 | 1.028 | 0.0109 | 0.007 | 94.372
7 | 1.088 | 0.01125 | 0.006 | 96.711
7.5 | 1.146 | 0.01164 | 0.006 | 98.426
8 | 1.203 | 0.01208 | 0.005 | 99.564
8.5 | 1.259 | 0.01256 | 0.005 | 100.256
9 | 1.314 | 0.01314 | 0.004 | 99.993
9.5 | 1.368 | 0.01392 | 0.004 | 98.25
10 | 1.42 | 0.01457 | 0.003 | 97.501
10.5 | 1.471 | 0.01538 | 0.003 | 95.642
11 | 1.521 | 0.01627 | 0.002 | 93.476
11.5 | 1.57 | 0.01727 | 0.002 | 90.91
12 | 1.616 | 0.01848 | 0.002 | 87.46
12.5 | 1.661 | 0.01977 | 0.001 | 84.002
13 | 1.704 | 0.02133 | 0.001 | 79.916
13.5 | 1.746 | 0.02303 | 0 | 75.802
14 | 1.785 | 0.02489 | 0 | 71.714
14.5 | 1.823 | 0.0269 | 0 | 67.761
15 | 1.859 | 0.02931 | -0.001 | 63.418
15.5 | 1.892 | 0.03181 | -0.001 | 59.495
16 | 1.924 | 0.03463 | -0.001 | 55.57
16.5 | 1.954 | 0.03776 | -0.002 | 51.731
17 | 1.981 | 0.0411 | -0.002 | 48.202
17.5 | 2.006 | 0.04499 | -0.002 | 44.601
18 | 2.029 | 0.04892 | -0.003 | 41.481
18.5 | 2.051 | 0.05306 | -0.003 | 38.652
19 | 2.069 | 0.05767 | -0.003 | 35.882
19.5 | 2.086 | 0.06243 | -0.003 | 33.406
20 | 2.1 | 0.06744 | -0.004 | 31.143

## 66. Re 4M Mach 0.00 (2)
BIGFOIL.COM POLAR EXPORT
NACA33124
NACA33124 |  |  |  | Cl Max: | 1.607 | at alpha= | 18 | deg
XFOIL ncrit=9 |  |  |  | L/D Max: | 92.8122 | at alpha= | 9 | deg
Re: | 4000000 |  |  | Cd Min: | 0.06145 | at alpha= | 20 | deg
Mach: | 0 |  |  | Cl=0 at alpha= | -2.231 | deg
|  |  |  | @ Cl=0.1, Cd= | 0.0069341
|  |  |  | @ Cl=0.4, Cd= | 0.0075962
|  |  |  | @ Cl=0.6, Cd= | 0.0082642
alpha (deg) | Cl | Cd | Cm | Cl/Cd
-20 | -1.3541 | 0.04176 | -0.0532 | -32.4258
-19.5 | -1.3451 | 0.03841 | -0.0516 | -35.0195
-19 | -1.334 | 0.03541 | -0.0497 | -37.673
-18.5 | -1.3206 | 0.03272 | -0.0476 | -40.3606
-18 | -1.3047 | 0.03035 | -0.0452 | -42.9885
-17.5 | -1.2735 | 0.02799 | -0.0455 | -45.4984
-17 | -1.2368 | 0.02562 | -0.0468 | -48.2748
-16.5 | -1.1955 | 0.02365 | -0.0482 | -50.5497
-16 | -1.149 | 0.02202 | -0.0499 | -52.1798
-15.5 | -1.1008 | 0.02056 | -0.0515 | -53.5409
-15 | -1.0705 | 0.01898 | -0.0495 | -56.4015
-14.5 | -1.0294 | 0.01755 | -0.0494 | -58.6553
-14 | -0.9807 | 0.01641 | -0.0502 | -59.7623
-13.5 | -0.9175 | 0.01543 | -0.0536 | -59.4621
-13 | -0.8728 | 0.01465 | -0.0532 | -59.5768
-12.5 | -0.8297 | 0.01395 | -0.0524 | -59.4767
-12 | -0.7804 | 0.01343 | -0.0525 | -58.1087
-11.5 | -0.7292 | 0.01281 | -0.053 | -56.9243
-11 | -0.6677 | 0.01231 | -0.0554 | -54.2405
-10.5 | -0.5862 | 0.01183 | -0.0619 | -49.552
-10 | -0.5277 | 0.0114 | -0.0635 | -46.2895
-9.5 | -0.4797 | 0.01098 | -0.0628 | -43.6885
-9 | -0.4356 | 0.01063 | -0.0611 | -40.9784
-8.5 | -0.3959 | 0.01032 | -0.0585 | -38.3624
-8 | -0.359 | 0.00996 | -0.0552 | -36.0442
-7.5 | -0.3436 | 0.00912 | -0.0479 | -37.6754
-7 | -0.3367 | 0.00822 | -0.0388 | -40.9611
-6 | -0.277 | 0.00755 | -0.0285 | -36.6887
-5.5 | -0.2401 | 0.00737 | -0.0246 | -32.578
-5 | -0.2041 | 0.00723 | -0.0204 | -28.2296
-4.5 | -0.167 | 0.00711 | -0.0164 | -23.488
-4 | -0.1292 | 0.00703 | -0.0125 | -18.3784
-3.5 | -0.0921 | 0.00693 | -0.0085 | -13.29
-3 | -0.0555 | 0.00687 | -0.0043 | -8.0786
-2.5 | -0.0191 | 0.00685 | 0 | -2.7883
-2 | 0.0164 | 0.00685 | 0.0045 | 2.3942
-1.5 | 0.0488 | 0.00684 | 0.0096 | 7.1345
-1 | 0.0745 | 0.00689 | 0.0162 | 10.8128
-0.5 | 0.1092 | 0.00695 | 0.0208 | 15.7122
0 | 0.1452 | 0.00701 | 0.0252 | 20.7133
0.5 | 0.1725 | 0.00701 | 0.0314 | 24.6077
1 | 0.2017 | 0.00709 | 0.0372 | 28.4485
1.5 | 0.2377 | 0.00713 | 0.0415 | 33.338
2 | 0.2724 | 0.00723 | 0.046 | 37.6763
2.5 | 0.3083 | 0.00734 | 0.0501 | 42.0027
3 | 0.3471 | 0.00743 | 0.0537 | 46.716
3.5 | 0.3852 | 0.00754 | 0.0573 | 51.0875
4 | 0.4247 | 0.00769 | 0.0605 | 55.2276
4.5 | 0.468 | 0.00779 | 0.063 | 60.077
5 | 0.5113 | 0.00797 | 0.0652 | 64.1531
5.5 | 0.5603 | 0.00815 | 0.0663 | 68.7485
6 | 0.6159 | 0.00831 | 0.0659 | 74.1155
6.5 | 0.6869 | 0.0086 | 0.0621 | 79.8721
7 | 0.7449 | 0.00882 | 0.061 | 84.4558
7.5 | 0.7981 | 0.00907 | 0.061 | 87.9934
8 | 0.8454 | 0.00947 | 0.0618 | 89.2714
8.5 | 0.8956 | 0.00978 | 0.0622 | 91.5746
9 | 0.9439 | 0.01017 | 0.0627 | 92.8122
9.5 | 0.9903 | 0.01072 | 0.0634 | 92.3787
10 | 1.0403 | 0.01123 | 0.0633 | 92.6358
11 | 1.1289 | 0.01276 | 0.0647 | 88.4718
11.5 | 1.1791 | 0.01349 | 0.0641 | 87.4055
12 | 1.2287 | 0.01449 | 0.0631 | 84.7964
12.5 | 1.2739 | 0.01568 | 0.0625 | 81.2436
13 | 1.3201 | 0.01672 | 0.0619 | 78.9533
13.5 | 1.3439 | 0.0183 | 0.0648 | 73.4372
14 | 1.3901 | 0.01975 | 0.0631 | 70.3848
14.5 | 1.4334 | 0.02137 | 0.0615 | 67.0753
15 | 1.4693 | 0.02345 | 0.0604 | 62.6567
15.5 | 1.5087 | 0.02529 | 0.0591 | 59.656
16 | 1.5369 | 0.02792 | 0.0582 | 55.0466
16.5 | 1.5662 | 0.03053 | 0.0571 | 51.3004
17 | 1.5903 | 0.03361 | 0.056 | 47.3163
17.5 | 1.6034 | 0.03737 | 0.0555 | 42.9061
18 | 1.607 | 0.0408 | 0.0572 | 39.3873
18.5 | 1.6017 | 0.04516 | 0.0586 | 35.4672
19 | 1.5962 | 0.04986 | 0.0594 | 32.0136
19.5 | 1.587 | 0.05505 | 0.0598 | 28.8283
20 | 1.5669 | 0.06145 | 0.0598 | 25.4988

## 67. Re 4M Mach 0.10 (1)
BIGFOIL.COM POLAR EXPORT
NACA33124
NACA33124 |  |  |  | Cl Max: | 2.088 | at alpha= | 20 | deg
JavaFoil+Calcfoil stall+Eppler ext transition |  |  |  | L/D Max: | 99.275 | at alpha= | 8.5 | deg
Re: | 4000000 |  |  | Cd Min: | 0.00684 | at alpha= | -3 | deg
Mach: | 0.1 |  |  | Cl=0 at alpha= | -1.6231 | deg
|  |  |  | @ Cl=0.1, Cd= | 0.0073164
|  |  |  | @ Cl=0.4, Cd= | 0.0084977
|  |  |  | @ Cl=0.6, Cd= | 0.00915
alpha (deg) | Cl | Cd | Cm | Cl/Cd
-20 | -1.746 | 0.04167 | 0.031 | -41.908
-19.5 | -1.735 | 0.03864 | 0.03 | -44.908
-19 | -1.722 | 0.03572 | 0.03 | -48.21
-18.5 | -1.706 | 0.0331 | 0.03 | -51.55
-18 | -1.688 | 0.03085 | 0.03 | -54.716
-17.5 | -1.667 | 0.02877 | 0.029 | -57.929
-17 | -1.642 | 0.02689 | 0.029 | -61.072
-16.5 | -1.616 | 0.02506 | 0.028 | -64.459
-16 | -1.585 | 0.02354 | 0.028 | -67.335
-15.5 | -1.553 | 0.02218 | 0.028 | -70.021
-15 | -1.518 | 0.02091 | 0.027 | -72.567
-14.5 | -1.48 | 0.01977 | 0.027 | -74.868
-14 | -1.44 | 0.0188 | 0.027 | -76.611
-13.5 | -1.398 | 0.01792 | 0.026 | -78.042
-13 | -1.354 | 0.01708 | 0.026 | -79.288
-12.5 | -1.308 | 0.01633 | 0.025 | -80.087
-12 | -1.26 | 0.01566 | 0.025 | -80.422
-11.5 | -1.209 | 0.01503 | 0.024 | -80.431
-11 | -1.157 | 0.01448 | 0.024 | -79.891
-10.5 | -1.104 | 0.01398 | 0.023 | -78.92
-10 | -1.048 | 0.01353 | 0.023 | -77.486
-9.5 | -0.992 | 0.01311 | 0.023 | -75.676
-9 | -0.935 | 0.01273 | 0.022 | -73.432
-8.5 | -0.876 | 0.0121 | 0.022 | -72.352
-8 | -0.816 | 0.01177 | 0.021 | -69.292
-7.5 | -0.755 | 0.01147 | 0.021 | -65.813
-7 | -0.694 | 0.01119 | 0.02 | -61.956
-6.5 | -0.631 | 0.01094 | 0.02 | -57.719
-6 | -0.568 | 0.0107 | 0.019 | -53.127
-5.5 | -0.506 | 0.0086 | 0.019 | -58.773
-5 | -0.441 | 0.00822 | 0.018 | -53.676
-4.5 | -0.377 | 0.00814 | 0.018 | -46.319
-4 | -0.312 | 0.00804 | 0.017 | -38.774
-3.5 | -0.247 | 0.00799 | 0.017 | -30.86
-3 | -0.181 | 0.00684 | 0.016 | -26.461
-2.5 | -0.115 | 0.00685 | 0.016 | -16.814
-2 | -0.049 | 0.0072 | 0.015 | -6.859
-1.5 | 0.016 | 0.00694 | 0.014 | 2.368
-1 | 0.082 | 0.00709 | 0.014 | 11.595
-0.5 | 0.148 | 0.00792 | 0.013 | 18.671
0 | 0.213 | 0.00828 | 0.013 | 25.714
0.5 | 0.278 | 0.00835 | 0.012 | 33.33
1 | 0.343 | 0.00841 | 0.012 | 40.78
1.5 | 0.408 | 0.00851 | 0.011 | 47.951
2 | 0.472 | 0.00861 | 0.011 | 54.865
2.5 | 0.536 | 0.009 | 0.01 | 59.58
3 | 0.6 | 0.00915 | 0.01 | 65.629
3.5 | 0.664 | 0.00932 | 0.009 | 71.214
4 | 0.727 | 0.00948 | 0.009 | 76.626
4.5 | 0.789 | 0.00969 | 0.008 | 81.43
5 | 0.851 | 0.00992 | 0.008 | 85.782
5.5 | 0.912 | 0.0104 | 0.008 | 87.718
6 | 0.973 | 0.0107 | 0.007 | 90.9
6.5 | 1.033 | 0.01099 | 0.007 | 94
7 | 1.092 | 0.01137 | 0.006 | 96.004
7.5 | 1.15 | 0.01178 | 0.006 | 97.633
8 | 1.207 | 0.01221 | 0.005 | 98.858
8.5 | 1.263 | 0.01273 | 0.005 | 99.275
9 | 1.318 | 0.0133 | 0.004 | 99.122
9.5 | 1.372 | 0.01411 | 0.004 | 97.267
10 | 1.425 | 0.0148 | 0.003 | 96.257
10.5 | 1.476 | 0.01568 | 0.003 | 94.076
11 | 1.525 | 0.0166 | 0.002 | 91.879
11.5 | 1.573 | 0.01764 | 0.002 | 89.188
12 | 1.619 | 0.01889 | 0.002 | 85.715
12.5 | 1.664 | 0.02025 | 0.001 | 82.182
13 | 1.707 | 0.02176 | 0.001 | 78.438
13.5 | 1.748 | 0.02367 | 0 | 73.844
14 | 1.787 | 0.0256 | 0 | 69.794
14.5 | 1.824 | 0.02774 | 0 | 65.744
15 | 1.859 | 0.0302 | -0.001 | 61.541
15.5 | 1.892 | 0.03285 | -0.001 | 57.583
16 | 1.923 | 0.03579 | -0.001 | 53.719
16.5 | 1.951 | 0.0391 | -0.002 | 49.896
17 | 1.978 | 0.04279 | -0.002 | 46.212
17.5 | 2.002 | 0.04662 | -0.002 | 42.942
18 | 2.023 | 0.05076 | -0.003 | 39.862
18.5 | 2.043 | 0.05506 | -0.003 | 37.112
19 | 2.06 | 0.05982 | -0.003 | 34.44
19.5 | 2.075 | 0.06488 | -0.003 | 31.982
20 | 2.088 | 0.0701 | -0.004 | 29.788

## 68. Re 4M Mach 0.10 (2)
BIGFOIL.COM POLAR EXPORT
NACA33124
NACA33124 |  |  |  | Cl Max: | 1.1296 | at alpha= | 11 | deg
XFOIL ncrit=9 |  |  |  | L/D Max: | 91.5087 | at alpha= | 9 | deg
Re: | 4000000 |  |  | Cd Min: | 0.04408 | at alpha= | -20 | deg
Mach: | 0.1 |  |  | Cl=0 at alpha= | -2.2521 | deg
|  |  |  | @ Cl=0.1, Cd= | 0.006962
|  |  |  | @ Cl=0.4, Cd= | 0.0076479
|  |  |  | @ Cl=0.6, Cd= | 0.0083338
alpha (deg) | Cl | Cd | Cm | Cl/Cd
-20 | -1.3425 | 0.04408 | -0.0549 | -30.456
-19.5 | -1.3356 | 0.04041 | -0.0534 | -33.0512
-19 | -1.3262 | 0.03717 | -0.0516 | -35.6793
-18.5 | -1.3145 | 0.03422 | -0.0495 | -38.4132
-18 | -1.2997 | 0.03166 | -0.0472 | -41.0518
-17.5 | -1.2688 | 0.02934 | -0.0473 | -43.2447
-17 | -1.2334 | 0.02673 | -0.0486 | -46.1429
-16.5 | -1.1934 | 0.02458 | -0.0499 | -48.5517
-16 | -1.149 | 0.02272 | -0.0514 | -50.5722
-15.5 | -1.1016 | 0.02112 | -0.053 | -52.1591
-15 | -1.0684 | 0.01961 | -0.0513 | -54.4824
-14.5 | -1.0286 | 0.01807 | -0.051 | -56.9231
-14 | -0.9815 | 0.01678 | -0.0517 | -58.4923
-13.5 | -0.9171 | 0.01577 | -0.0552 | -58.1547
-13 | -0.8728 | 0.01494 | -0.0547 | -58.4203
-12.5 | -0.8296 | 0.0142 | -0.0539 | -58.4225
-12 | -0.7811 | 0.01362 | -0.0537 | -57.3495
-11.5 | -0.7293 | 0.01302 | -0.0543 | -56.0138
-11 | -0.6701 | 0.01246 | -0.0562 | -53.7801
-10.5 | -0.5871 | 0.01198 | -0.0628 | -49.0067
-10 | -0.528 | 0.01153 | -0.0645 | -45.7936
-9.5 | -0.4798 | 0.01108 | -0.0638 | -43.3032
-9 | -0.4344 | 0.01073 | -0.0623 | -40.4846
-8.5 | -0.3948 | 0.01041 | -0.0596 | -37.9251
-8 | -0.3573 | 0.01004 | -0.0563 | -35.5876
-7.5 | -0.3357 | 0.00935 | -0.0501 | -35.9037
-7 | -0.3355 | 0.00827 | -0.0398 | -40.5683
-6.5 | -0.3076 | 0.00788 | -0.0343 | -39.0355
-6 | -0.2764 | 0.0076 | -0.0292 | -36.3684
-5.5 | -0.2394 | 0.0074 | -0.0252 | -32.3514
-5 | -0.2026 | 0.00726 | -0.0211 | -27.9063
-4.5 | -0.1659 | 0.00714 | -0.017 | -23.2353
-4 | -0.1282 | 0.00706 | -0.013 | -18.1586
-3.5 | -0.0907 | 0.00696 | -0.0089 | -13.0316
-3 | -0.0542 | 0.0069 | -0.0046 | -7.8551
-2.5 | -0.0175 | 0.00687 | -0.0003 | -2.5473
-2 | 0.0178 | 0.00688 | 0.0042 | 2.5872
-1.5 | 0.0506 | 0.00687 | 0.0094 | 7.3654
-1 | 0.0762 | 0.00692 | 0.0161 | 11.0116
-0.5 | 0.1102 | 0.00698 | 0.021 | 15.788
0 | 0.1449 | 0.00705 | 0.0257 | 20.5532
0.5 | 0.1706 | 0.00704 | 0.0323 | 24.233
1 | 0.2012 | 0.00712 | 0.0379 | 28.2584
1.5 | 0.2367 | 0.00718 | 0.0423 | 32.9666
2 | 0.2719 | 0.00727 | 0.0468 | 37.4003
2.5 | 0.3077 | 0.00739 | 0.0511 | 41.6373
3 | 0.3469 | 0.00747 | 0.0546 | 46.4391
3.5 | 0.385 | 0.0076 | 0.0583 | 50.6579
4 | 0.4257 | 0.00773 | 0.0614 | 55.0712
4.5 | 0.4685 | 0.00784 | 0.064 | 59.7577
5 | 0.5125 | 0.00804 | 0.0662 | 63.7438
5.5 | 0.5628 | 0.00821 | 0.0671 | 68.5505
6 | 0.6199 | 0.0084 | 0.0664 | 73.7976
6.5 | 0.6901 | 0.0087 | 0.0629 | 79.3218
7 | 0.7481 | 0.0089 | 0.062 | 84.0562
7.5 | 0.8002 | 0.00919 | 0.0622 | 87.0729
8 | 0.8477 | 0.0096 | 0.0631 | 88.3021
8.5 | 0.8983 | 0.00991 | 0.0635 | 90.6458
9 | 0.9462 | 0.01034 | 0.0642 | 91.5087
9.5 | 0.9921 | 0.01093 | 0.065 | 90.7685
10 | 1.0434 | 0.01144 | 0.0649 | 91.2063
10.5 | 1.0933 | 0.01213 | 0.0647 | 90.1319
11 | 1.1296 | 0.01306 | 0.0667 | 86.4931

## 69. Re 4M Mach 0.25 (1)
BIGFOIL.COM POLAR EXPORT
NACA33124
NACA33124 |  |  |  | Cl Max: | 1.989 | at alpha= | 19.5 | deg
JavaFoil+Calcfoil stall+Eppler ext transition |  |  |  | L/D Max: | 94.291 | at alpha= | 8 | deg
Re: | 4000000 |  |  | Cd Min: | 0.0067 | at alpha= | -2 | deg
Mach: | 0.25 |  |  | Cl=0 at alpha= | -1.625 | deg
|  |  |  | @ Cl=0.1, Cd= | 0.0080388
|  |  |  | @ Cl=0.4, Cd= | 0.00871
|  |  |  | @ Cl=0.6, Cd= | 0.0091431
alpha (deg) | Cl | Cd | Cm | Cl/Cd
-20 | -1.613 | 0.05268 | 0.031 | -30.615
-19.5 | -1.62 | 0.04809 | 0.031 | -33.697
-19 | -1.624 | 0.04408 | 0.03 | -36.842
-18.5 | -1.624 | 0.0403 | 0.03 | -40.299
-18 | -1.62 | 0.03703 | 0.03 | -43.736
-17.5 | -1.612 | 0.03402 | 0.03 | -47.37
-17 | -1.6 | 0.03133 | 0.029 | -51.058
-16.5 | -1.583 | 0.02904 | 0.029 | -54.529
-16 | -1.562 | 0.02698 | 0.029 | -57.913
-15.5 | -1.538 | 0.02518 | 0.028 | -61.073
-15 | -1.51 | 0.02351 | 0.028 | -64.217
-14.5 | -1.478 | 0.02206 | 0.028 | -67.018
-14 | -1.444 | 0.02075 | 0.027 | -69.592
-13.5 | -1.406 | 0.01958 | 0.027 | -71.831
-13 | -1.366 | 0.01858 | 0.026 | -73.485
-12.5 | -1.322 | 0.01767 | 0.026 | -74.833
-12 | -1.276 | 0.01686 | 0.025 | -75.715
-11.5 | -1.228 | 0.01608 | 0.025 | -76.333
-11 | -1.177 | 0.01542 | 0.025 | -76.319
-10.5 | -1.124 | 0.0148 | 0.024 | -75.934
-10 | -1.069 | 0.01402 | 0.024 | -76.254
-9.5 | -1.013 | 0.01353 | 0.023 | -74.884
-9 | -0.955 | 0.01305 | 0.023 | -73.157
-8.5 | -0.896 | 0.01264 | 0.022 | -70.84
-8 | -0.835 | 0.01226 | 0.022 | -68.082
-7.5 | -0.773 | 0.01189 | 0.021 | -65.028
-7 | -0.711 | 0.01161 | 0.021 | -61.21
-6.5 | -0.647 | 0.01128 | 0.02 | -57.363
-6 | -0.583 | 0.01074 | 0.02 | -54.251
-5.5 | -0.519 | 0.00851 | 0.019 | -60.981
-5 | -0.453 | 0.00839 | 0.019 | -53.988
-4.5 | -0.387 | 0.00833 | 0.018 | -46.426
-4 | -0.32 | 0.00822 | 0.018 | -38.929
-3.5 | -0.253 | 0.00788 | 0.017 | -32.131
-3 | -0.186 | 0.00782 | 0.016 | -23.765
-2.5 | -0.118 | 0.00778 | 0.016 | -15.2
-2 | -0.051 | 0.0067 | 0.015 | -7.567
-1.5 | 0.017 | 0.00676 | 0.015 | 2.495
-1 | 0.084 | 0.00802 | 0.014 | 10.514
-0.5 | 0.152 | 0.0081 | 0.014 | 18.744
0 | 0.219 | 0.00817 | 0.013 | 26.748
0.5 | 0.285 | 0.00825 | 0.013 | 34.609
1 | 0.352 | 0.00863 | 0.012 | 40.81
1.5 | 0.418 | 0.00874 | 0.012 | 47.851
2 | 0.484 | 0.00885 | 0.011 | 54.718
2.5 | 0.55 | 0.00902 | 0.011 | 60.968
3 | 0.615 | 0.00918 | 0.01 | 66.993
3.5 | 0.68 | 0.00962 | 0.01 | 70.676
4 | 0.744 | 0.00984 | 0.009 | 75.601
4.5 | 0.808 | 0.01008 | 0.009 | 80.109
5 | 0.871 | 0.01035 | 0.008 | 84.155
5.5 | 0.933 | 0.01066 | 0.008 | 87.54
6 | 0.995 | 0.01101 | 0.007 | 90.324
6.5 | 1.055 | 0.01159 | 0.007 | 91.053
7 | 1.115 | 0.01201 | 0.006 | 92.835
7.5 | 1.173 | 0.01251 | 0.006 | 93.819
8 | 1.231 | 0.01305 | 0.005 | 94.291
8.5 | 1.287 | 0.01368 | 0.005 | 94.04
9 | 1.341 | 0.0144 | 0.004 | 93.124
9.5 | 1.395 | 0.01518 | 0.004 | 91.851
10 | 1.446 | 0.01614 | 0.003 | 89.602
10.5 | 1.496 | 0.01735 | 0.003 | 86.19
11 | 1.544 | 0.0185 | 0.003 | 83.476
11.5 | 1.59 | 0.01989 | 0.002 | 79.924
12 | 1.634 | 0.02147 | 0.002 | 76.084
12.5 | 1.676 | 0.02317 | 0.001 | 72.335
13 | 1.715 | 0.02527 | 0.001 | 67.878
13.5 | 1.753 | 0.0275 | 0 | 63.735
14 | 1.788 | 0.02999 | 0 | 59.634
14.5 | 1.821 | 0.03298 | 0 | 55.201
15 | 1.851 | 0.03611 | -0.001 | 51.253
15.5 | 1.878 | 0.03954 | -0.001 | 47.507
16 | 1.903 | 0.04343 | -0.001 | 43.814
16.5 | 1.925 | 0.04751 | -0.002 | 40.508
17 | 1.943 | 0.05213 | -0.002 | 37.282
17.5 | 1.959 | 0.05714 | -0.002 | 34.282
18 | 1.971 | 0.06246 | -0.003 | 31.565
18.5 | 1.981 | 0.06827 | -0.003 | 29.014
19 | 1.986 | 0.07436 | -0.003 | 26.714
19.5 | 1.989 | 0.08077 | -0.003 | 24.62
20 | 1.988 | 0.08762 | -0.004 | 22.688

## 70. Re 4M Mach 0.25 (2)
BIGFOIL.COM POLAR EXPORT
NACA33124
NACA33124 |  |  |  | Cl Max: | 1.533 | at alpha= | 17 | deg
XFOIL ncrit=9 |  |  |  | L/D Max: | 84.213 | at alpha= | 8.5 | deg
Re: | 4000000 |  |  | Cd Min: | 0.08712 | at alpha= | 20 | deg
Mach: | 0.25 |  |  | Cl=0 at alpha= | -2.3706 | deg
|  |  |  | @ Cl=0.1, Cd= | 0.0071339
|  |  |  | @ Cl=0.4, Cd= | 0.0079473
|  |  |  | @ Cl=0.6, Cd= | 0.0087003
alpha (deg) | Cl | Cd | Cm | Cl/Cd
-20 | -1.2704 | 0.05784 | -0.0621 | -21.964
-19.5 | -1.2714 | 0.05284 | -0.0614 | -24.0613
-19 | -1.2727 | 0.04807 | -0.0602 | -26.476
-18.5 | -1.2718 | 0.04362 | -0.0587 | -29.1564
-18 | -1.264 | 0.03994 | -0.0567 | -31.6475
-17.5 | -1.2476 | 0.03656 | -0.0556 | -34.1247
-17 | -1.2111 | 0.03342 | -0.0573 | -36.2388
-16.5 | -1.1752 | 0.03042 | -0.0587 | -38.6325
-16 | -1.1386 | 0.02751 | -0.06 | -41.3886
-15.5 | -1.096 | 0.02514 | -0.0614 | -43.5959
-15 | -1.0614 | 0.02306 | -0.0604 | -46.0278
-14.5 | -1.0225 | 0.0212 | -0.0598 | -48.2311
-14 | -0.977 | 0.01934 | -0.0605 | -50.5171
-13.5 | -0.9165 | 0.01777 | -0.0634 | -51.5757
-13 | -0.8686 | 0.01681 | -0.0631 | -51.6716
-12.5 | -0.8266 | 0.01582 | -0.0619 | -52.2503
-12 | -0.7817 | 0.01491 | -0.061 | -52.4279
-11.5 | -0.7297 | 0.01421 | -0.0611 | -51.3512
-11 | -0.6749 | 0.01346 | -0.0618 | -50.1412
-10.5 | -0.5928 | 0.01285 | -0.0677 | -46.1323
-10 | -0.5313 | 0.01225 | -0.0695 | -43.3714
-9.5 | -0.4774 | 0.01177 | -0.0695 | -40.5607
-9 | -0.4303 | 0.01131 | -0.068 | -38.046
-8.5 | -0.3879 | 0.01091 | -0.0655 | -35.5545
-8 | -0.3483 | 0.01052 | -0.0623 | -33.1084
-7.5 | -0.3149 | 0.01006 | -0.0578 | -31.3022
-7 | -0.3224 | 0.00871 | -0.0461 | -37.0149
-6.5 | -0.3017 | 0.00812 | -0.0389 | -37.1552
-6 | -0.2681 | 0.00784 | -0.034 | -34.1964
-5.5 | -0.2356 | 0.00761 | -0.0287 | -30.9593
-5 | -0.1967 | 0.00745 | -0.0246 | -26.4027
-4.5 | -0.1588 | 0.00731 | -0.0202 | -21.7237
-4 | -0.1217 | 0.0072 | -0.0156 | -16.9028
-3.5 | -0.0833 | 0.00714 | -0.0113 | -11.6667
-3 | -0.0454 | 0.0071 | -0.0068 | -6.3944
-2.5 | -0.0096 | 0.00704 | -0.0019 | -1.3636
-2 | 0.0275 | 0.00704 | 0.0028 | 3.9062
-1.5 | 0.06 | 0.00705 | 0.0084 | 8.5106
-1 | 0.0885 | 0.00712 | 0.0149 | 12.4298
-0.5 | 0.1134 | 0.00715 | 0.0222 | 15.8601
0 | 0.1347 | 0.00718 | 0.0302 | 18.7604
0.5 | 0.1626 | 0.00726 | 0.0368 | 22.3967
1 | 0.1987 | 0.00733 | 0.0416 | 27.1078
1.5 | 0.232 | 0.00743 | 0.0469 | 31.2248
2 | 0.2695 | 0.00753 | 0.0514 | 35.7902
2.5 | 0.3068 | 0.00764 | 0.0558 | 40.1571
3 | 0.346 | 0.00776 | 0.0598 | 44.5876
3.5 | 0.3853 | 0.00791 | 0.0636 | 48.7105
4 | 0.4287 | 0.00802 | 0.0666 | 53.4539
4.5 | 0.4727 | 0.0082 | 0.0694 | 57.6463
5 | 0.5203 | 0.00841 | 0.0713 | 61.8668
5.5 | 0.5759 | 0.00859 | 0.0716 | 67.0431
6 | 0.6458 | 0.00891 | 0.0688 | 72.4804
6.5 | 0.7067 | 0.00919 | 0.0678 | 76.8988
7 | 0.7614 | 0.00948 | 0.0681 | 80.3165
7.5 | 0.8102 | 0.00992 | 0.0693 | 81.6734
8 | 0.8614 | 0.0103 | 0.0701 | 83.6311
8.5 | 0.9095 | 0.0108 | 0.0713 | 84.213
9 | 0.9553 | 0.01145 | 0.0727 | 83.4323
9.5 | 1.0049 | 0.01205 | 0.0734 | 83.3942
10 | 1.0537 | 0.01285 | 0.074 | 82
10.5 | 1.1056 | 0.01392 | 0.0734 | 79.4253
11 | 1.1462 | 0.01493 | 0.0752 | 76.7716
11.5 | 1.1961 | 0.0163 | 0.0743 | 73.3804
12 | 1.2453 | 0.01771 | 0.0735 | 70.3162
12.5 | 1.2911 | 0.01922 | 0.0731 | 67.1748
13 | 1.3201 | 0.02139 | 0.0745 | 61.7158
13.5 | 1.3571 | 0.02322 | 0.075 | 58.4453
14 | 1.3978 | 0.02556 | 0.0735 | 54.687
14.5 | 1.4324 | 0.02831 | 0.0723 | 50.597
15 | 1.465 | 0.03122 | 0.071 | 46.925
15.5 | 1.4847 | 0.03508 | 0.07 | 42.3233
16 | 1.5104 | 0.03851 | 0.0688 | 39.221
16.5 | 1.522 | 0.04311 | 0.0677 | 35.305
17 | 1.533 | 0.048 | 0.066 | 31.9375
17.5 | 1.5283 | 0.05322 | 0.0662 | 28.7166
18 | 1.5099 | 0.05922 | 0.0669 | 25.4965
18.5 | 1.4975 | 0.06501 | 0.067 | 23.0349
19 | 1.4698 | 0.07249 | 0.0663 | 20.2759
19.5 | 1.4446 | 0.07996 | 0.0652 | 18.0665
20 | 1.4245 | 0.08712 | 0.0637 | 16.351

## 71. Re 4M Mach 0.50 (1)
BIGFOIL.COM POLAR EXPORT
NACA33124
NACA33124 |  |  |  | Cl Max: | 1.516 | at alpha= | 11.5 | deg
JavaFoil+Calcfoil stall+Eppler ext transition |  |  |  | L/D Max: | 76.425 | at alpha= | 6 | deg
Re: | 4000000 |  |  | Cd Min: | 0.00863 | at alpha= | -4.5 | deg
Mach: | 0.5 |  |  | Cl=0 at alpha= | -1.6267 | deg
|  |  |  | @ Cl=0.1, Cd= | 0.009284
|  |  |  | @ Cl=0.4, Cd= | 0.0091401
|  |  |  | @ Cl=0.6, Cd= | 0.010094
alpha (deg) | Cl | Cd | Cm | Cl/Cd
-17 | -0.897 | 0.13925 | 0.019 | -6.443
-16.5 | -0.868 | 0.1222 | 0.018 | -7.106
-16 | -0.839 | 0.12961 | 0.017 | -6.47
-15.5 | -0.811 | 0.1117 | 0.017 | -7.262
-15 | -0.781 | 0.11212 | 0.016 | -6.966
-14.5 | -0.755 | 0.10675 | 0.017 | -7.071
-14 | -0.821 | 0.04464 | 0.028 | -18.381
-13.5 | -0.796 | 0.04061 | 0.028 | -19.595
-13 | -1.045 | 0.03571 | 0.028 | -29.268
-12.5 | -1.182 | 0.02934 | 0.028 | -40.294
-12 | -1.217 | 0.026 | 0.028 | -46.794
-11.5 | -1.216 | 0.02355 | 0.027 | -51.66
-11 | -1.198 | 0.0215 | 0.027 | -55.717
-10.5 | -1.167 | 0.01995 | 0.026 | -58.501
-10 | -1.127 | 0.0184 | 0.026 | -61.262
-9.5 | -1.08 | 0.01722 | 0.025 | -62.732
-9 | -1.028 | 0.01625 | 0.025 | -63.267
-8.5 | -0.971 | 0.01537 | 0.024 | -63.188
-8 | -0.91 | 0.01462 | 0.024 | -62.281
-7.5 | -0.847 | 0.01396 | 0.023 | -60.681
-7 | -0.781 | 0.01315 | 0.023 | -59.411
-6.5 | -0.713 | 0.01261 | 0.022 | -56.564
-6 | -0.644 | 0.01213 | 0.022 | -53.093
-5.5 | -0.573 | 0.01172 | 0.021 | -48.903
-5 | -0.503 | 0.00882 | 0.021 | -57.045
-4.5 | -0.43 | 0.00863 | 0.02 | -49.796
-4 | -0.356 | 0.00915 | 0.02 | -38.93
-3.5 | -0.282 | 0.00907 | 0.019 | -31.073
-3 | -0.207 | 0.00899 | 0.018 | -23
-2.5 | -0.132 | 0.00897 | 0.018 | -14.684
-2 | -0.056 | 0.00902 | 0.017 | -6.262
-1.5 | 0.019 | 0.00924 | 0.017 | 2.033
-1 | 0.094 | 0.00928 | 0.016 | 10.118
-0.5 | 0.169 | 0.00933 | 0.015 | 18.101
0 | 0.243 | 0.00945 | 0.015 | 25.669
0.5 | 0.317 | 0.00958 | 0.014 | 33.057
1 | 0.39 | 0.00911 | 0.014 | 42.796
1.5 | 0.463 | 0.00933 | 0.013 | 49.614
2 | 0.535 | 0.00985 | 0.012 | 54.331
2.5 | 0.607 | 0.01012 | 0.012 | 59.95
3 | 0.678 | 0.01047 | 0.011 | 64.75
3.5 | 0.747 | 0.01086 | 0.011 | 68.799
4 | 0.816 | 0.01153 | 0.01 | 70.772
4.5 | 0.883 | 0.01203 | 0.01 | 73.46
5 | 0.949 | 0.01261 | 0.009 | 75.273
5.5 | 1.014 | 0.01327 | 0.008 | 76.418
6 | 1.076 | 0.01408 | 0.008 | 76.425
6.5 | 1.136 | 0.01499 | 0.007 | 75.772
7 | 1.194 | 0.0162 | 0.007 | 73.67
7.5 | 1.248 | 0.01752 | 0.006 | 71.217
8 | 1.299 | 0.01898 | 0.006 | 68.454
8.5 | 1.347 | 0.02076 | 0.005 | 64.893
9 | 1.391 | 0.02296 | 0.005 | 60.567
9.5 | 1.43 | 0.02544 | 0.004 | 56.206
10 | 1.463 | 0.02876 | 0.004 | 50.869
10.5 | 1.489 | 0.03239 | 0.003 | 45.972
11 | 1.507 | 0.03696 | 0.003 | 40.789
11.5 | 1.516 | 0.04249 | 0.002 | 35.667
12 | 1.51 | 0.04942 | 0.002 | 30.55
12.5 | 1.486 | 0.058 | 0.001 | 25.617
13 | 1.425 | 0.06995 | 0.001 | 20.375
13.5 | 1.272 | 0.08903 | 0 | 14.288
14 | 0.969 | 0.10609 | 0 | 9.138
14.5 | 0.982 | 0.11449 | 0 | 8.579
15 | 0.99 | 0.12321 | -0.001 | 8.035
15.5 | 1.043 | 0.12695 | -0.001 | 8.213
16 | 1.06 | 0.13278 | -0.001 | 7.984
16.5 | 1.083 | 0.1348 | -0.001 | 8.032

## 72. Re 4M Mach 0.50 (2)
BIGFOIL.COM POLAR EXPORT
NACA33124
NACA33124 |  |  |  | Cl Max: | 1.1851 | at alpha= | 13.5 | deg
XFOIL ncrit=9 |  |  |  | L/D Max: | 56.9303 | at alpha= | 7 | deg
Re: | 4000000 |  |  | Cd Min: | 0.14254 | at alpha= | 18.5 | deg
Mach: | 0.5 |  |  | Cl=0 at alpha= | -2.8761 | deg
|  |  |  | @ Cl=0.1, Cd= | 0.0079846
|  |  |  | @ Cl=0.4, Cd= | 0.0095898
|  |  |  | @ Cl=0.6, Cd= | 0.0111
alpha (deg) | Cl | Cd | Cm | Cl/Cd
-20 | -0.9153 | 0.12061 | -0.0651 | -7.5889
-19.5 | -0.9265 | 0.11269 | -0.0676 | -8.2217
-19 | -0.9376 | 0.10506 | -0.0697 | -8.9244
-18.5 | -0.9437 | 0.09802 | -0.0711 | -9.6276
-18 | -0.9521 | 0.09102 | -0.0722 | -10.4603
-17.5 | -0.947 | 0.08323 | -0.0763 | -11.3781
-17 | -0.943 | 0.07568 | -0.0799 | -12.4604
-16.5 | -0.9351 | 0.06837 | -0.0836 | -13.6771
-16 | -0.9267 | 0.06153 | -0.0865 | -15.0609
-15.5 | -0.9191 | 0.05455 | -0.0897 | -16.8488
-15 | -0.9121 | 0.04879 | -0.0899 | -18.6944
-14.5 | -0.9008 | 0.04346 | -0.0899 | -20.7271
-14 | -0.8774 | 0.03834 | -0.0912 | -22.8847
-13.5 | -0.8269 | 0.03358 | -0.0959 | -24.6248
-13 | -0.8039 | 0.02996 | -0.0947 | -26.8324
-12.5 | -0.7724 | 0.02707 | -0.0932 | -28.5334
-12 | -0.7355 | 0.02453 | -0.0918 | -29.9837
-11.5 | -0.695 | 0.02225 | -0.0904 | -31.236
-11 | -0.6512 | 0.02023 | -0.0891 | -32.1898
-10.5 | -0.5956 | 0.0186 | -0.0891 | -32.0215
-10 | -0.5238 | 0.01705 | -0.092 | -30.7214
-9.5 | -0.4609 | 0.01585 | -0.0926 | -29.0789
-9 | -0.4058 | 0.01481 | -0.0916 | -27.4004
-8.5 | -0.3539 | 0.01397 | -0.0896 | -25.3329
-8 | -0.3086 | 0.01317 | -0.0862 | -23.432
-7.5 | -0.2657 | 0.01246 | -0.0821 | -21.3242
-7 | -0.2276 | 0.01178 | -0.0771 | -19.3209
-6.5 | -0.2475 | 0.00999 | -0.0631 | -24.7748
-6 | -0.2358 | 0.00909 | -0.053 | -25.9406
-5.5 | -0.2041 | 0.00866 | -0.0459 | -23.5681
-5 | -0.1645 | 0.00843 | -0.04 | -19.5136
-4.5 | -0.1268 | 0.00824 | -0.0337 | -15.3883
-4 | -0.0873 | 0.00813 | -0.0276 | -10.738
-3.5 | -0.0494 | 0.00801 | -0.0212 | -6.1673
-3 | -0.0086 | 0.00796 | -0.0153 | -1.0804
-2.5 | 0.0261 | 0.00792 | -0.0082 | 3.2955
-2 | 0.0598 | 0.00795 | -0.0008 | 7.522
-1.5 | 0.0846 | 0.00797 | 0.0083 | 10.6148
-1 | 0.0954 | 0.00797 | 0.0203 | 11.9699
-0.5 | 0.108 | 0.00801 | 0.0319 | 13.4831
0 | 0.1154 | 0.00815 | 0.0445 | 14.1595
0.5 | 0.1466 | 0.00825 | 0.0522 | 17.7697
1 | 0.1782 | 0.0084 | 0.0597 | 21.2143
1.5 | 0.2161 | 0.00851 | 0.066 | 25.3937
2 | 0.2536 | 0.00873 | 0.0722 | 29.0493
2.5 | 0.2969 | 0.0089 | 0.0773 | 33.3596
3 | 0.3396 | 0.00917 | 0.0824 | 37.0338
3.5 | 0.385 | 0.0095 | 0.0868 | 40.5263
4 | 0.4368 | 0.00981 | 0.09 | 44.526
4.5 | 0.4902 | 0.01027 | 0.0925 | 47.7313
5 | 0.5619 | 0.01077 | 0.0916 | 52.1727
5.5 | 0.6253 | 0.01132 | 0.0922 | 55.2385
6 | 0.679 | 0.0121 | 0.0942 | 56.1157
6.5 | 0.733 | 0.01288 | 0.0962 | 56.9099
7 | 0.7845 | 0.01378 | 0.0984 | 56.9303
7.5 | 0.8285 | 0.01504 | 0.1012 | 55.0864
8 | 0.8758 | 0.01631 | 0.1036 | 53.6971
8.5 | 0.9199 | 0.01785 | 0.1058 | 51.535
9 | 0.9605 | 0.01997 | 0.1075 | 48.0971
9.5 | 1.0133 | 0.0221 | 0.1075 | 45.8507
10 | 1.0542 | 0.0249 | 0.1079 | 42.3373
10.5 | 1.0838 | 0.02814 | 0.1091 | 38.5146
11 | 1.1239 | 0.03157 | 0.1081 | 35.6003
11.5 | 1.1474 | 0.03601 | 0.1073 | 31.8634
12 | 1.1711 | 0.04041 | 0.1066 | 28.9805
12.5 | 1.1819 | 0.04532 | 0.1067 | 26.079
13 | 1.1704 | 0.05157 | 0.1068 | 22.6954
13.5 | 1.1851 | 0.05729 | 0.1042 | 20.686
14 | 1.1781 | 0.06466 | 0.1008 | 18.2199
14.5 | 1.1694 | 0.07218 | 0.0974 | 16.2012
15 | 1.1568 | 0.08009 | 0.0938 | 14.4438
15.5 | 1.1309 | 0.0892 | 0.0894 | 12.6783
16 | 1.1207 | 0.09721 | 0.0853 | 11.5286
16.5 | 1.09 | 0.10732 | 0.0798 | 10.1565
17 | 1.0811 | 0.11567 | 0.075 | 9.3464
17.5 | 1.0599 | 0.12568 | 0.0688 | 8.4333
18 | 1.0586 | 0.13389 | 0.0634 | 7.9065
18.5 | 1.0371 | 0.14254 | 0.0596 | 7.2759

## 73. Re 5M Mach 0.00 (1)
BIGFOIL.COM POLAR EXPORT
NACA33124
NACA33124 |  |  |  | Cl Max: | 2.103 | at alpha= | 20 | deg
JavaFoil+Calcfoil stall+Eppler ext transition |  |  |  | L/D Max: | 103.013 | at alpha= | 8.5 | deg
Re: | 5000000 |  |  | Cd Min: | 0.00693 | at alpha= | -1 | deg
Mach: | 0 |  |  | Cl=0 at alpha= | -1.6231 | deg
|  |  |  | @ Cl=0.1, Cd= | 0.0070186
|  |  |  | @ Cl=0.4, Cd= | 0.0082616
|  |  |  | @ Cl=0.6, Cd= | 0.0088944
alpha (deg) | Cl | Cd | Cm | Cl/Cd
-20 | -1.767 | 0.03801 | 0.031 | -46.503
-19.5 | -1.754 | 0.03533 | 0.03 | -49.645
-19 | -1.738 | 0.03281 | 0.03 | -52.978
-18.5 | -1.72 | 0.03054 | 0.03 | -56.325
-18 | -1.7 | 0.02847 | 0.03 | -59.707
-17.5 | -1.677 | 0.02658 | 0.029 | -63.091
-17 | -1.651 | 0.02494 | 0.029 | -66.186
-16.5 | -1.622 | 0.02344 | 0.028 | -69.203
-16 | -1.591 | 0.02196 | 0.028 | -72.426
-15.5 | -1.557 | 0.02073 | 0.028 | -75.104
-15 | -1.52 | 0.01978 | 0.027 | -76.884
-14.5 | -1.482 | 0.01864 | 0.027 | -79.482
-14 | -1.441 | 0.01775 | 0.027 | -81.201
-13.5 | -1.398 | 0.01693 | 0.026 | -82.565
-13 | -1.353 | 0.01619 | 0.026 | -83.577
-12.5 | -1.306 | 0.01552 | 0.025 | -84.188
-12 | -1.258 | 0.01492 | 0.025 | -84.288
-11.5 | -1.207 | 0.01436 | 0.024 | -84.063
-11 | -1.154 | 0.01384 | 0.024 | -83.389
-10.5 | -1.101 | 0.01339 | 0.023 | -82.184
-10 | -1.045 | 0.01296 | 0.023 | -80.647
-9.5 | -0.989 | 0.01259 | 0.022 | -78.549
-9 | -0.931 | 0.01219 | 0.022 | -76.386
-8.5 | -0.873 | 0.01191 | 0.021 | -73.269
-8 | -0.813 | 0.01133 | 0.021 | -71.723
-7.5 | -0.752 | 0.01105 | 0.02 | -68.05
-7 | -0.691 | 0.0108 | 0.02 | -63.958
-6.5 | -0.629 | 0.01053 | 0.019 | -59.691
-6 | -0.566 | 0.01032 | 0.019 | -54.856
-5.5 | -0.503 | 0.01008 | 0.018 | -49.876
-5 | -0.439 | 0.0083 | 0.018 | -52.974
-4.5 | -0.375 | 0.00794 | 0.017 | -47.231
-4 | -0.31 | 0.00787 | 0.017 | -39.428
-3.5 | -0.245 | 0.00699 | 0.016 | -35.094
-3 | -0.18 | 0.00701 | 0.016 | -25.698
-2.5 | -0.115 | 0.00706 | 0.015 | -16.233
-2 | -0.049 | 0.00708 | 0.015 | -6.939
-1.5 | 0.016 | 0.00723 | 0.014 | 2.261
-1 | 0.082 | 0.00693 | 0.014 | 11.804
-0.5 | 0.147 | 0.00725 | 0.013 | 20.308
0 | 0.212 | 0.00805 | 0.013 | 26.342
0.5 | 0.277 | 0.00812 | 0.012 | 34.122
1 | 0.342 | 0.00818 | 0.012 | 41.74
1.5 | 0.406 | 0.00827 | 0.011 | 49.089
2 | 0.47 | 0.00865 | 0.011 | 54.376
2.5 | 0.534 | 0.00876 | 0.01 | 60.968
3 | 0.598 | 0.00889 | 0.01 | 67.261
3.5 | 0.661 | 0.00903 | 0.009 | 73.153
4 | 0.724 | 0.00922 | 0.009 | 78.525
4.5 | 0.786 | 0.0094 | 0.008 | 83.644
5 | 0.848 | 0.00985 | 0.008 | 86.048
5.5 | 0.909 | 0.0101 | 0.007 | 90.017
6 | 0.97 | 0.01033 | 0.007 | 93.878
6.5 | 1.029 | 0.01063 | 0.007 | 96.823
7 | 1.088 | 0.01098 | 0.006 | 99.128
7.5 | 1.147 | 0.01134 | 0.006 | 101.151
8 | 1.204 | 0.01174 | 0.005 | 102.534
8.5 | 1.26 | 0.01223 | 0.005 | 103.013
9 | 1.315 | 0.01293 | 0.004 | 101.745
9.5 | 1.37 | 0.01351 | 0.004 | 101.394
10 | 1.422 | 0.01416 | 0.003 | 100.42
10.5 | 1.474 | 0.01491 | 0.003 | 98.811
11 | 1.524 | 0.01577 | 0.002 | 96.636
11.5 | 1.572 | 0.01677 | 0.002 | 93.717
12 | 1.619 | 0.01788 | 0.002 | 90.537
12.5 | 1.664 | 0.01926 | 0.001 | 86.404
13 | 1.707 | 0.02072 | 0.001 | 82.383
13.5 | 1.749 | 0.02228 | 0 | 78.474
14 | 1.788 | 0.0241 | 0 | 74.188
14.5 | 1.826 | 0.02615 | 0 | 69.829
15 | 1.862 | 0.02838 | -0.001 | 65.605
15.5 | 1.895 | 0.0309 | -0.001 | 61.345
16 | 1.927 | 0.03371 | -0.001 | 57.169
16.5 | 1.957 | 0.03689 | -0.002 | 53.043
17 | 1.984 | 0.04026 | -0.002 | 49.283
17.5 | 2.009 | 0.04387 | -0.002 | 45.806
18 | 2.032 | 0.04764 | -0.003 | 42.66
18.5 | 2.054 | 0.05185 | -0.003 | 39.608
19 | 2.072 | 0.05634 | -0.003 | 36.778
19.5 | 2.088 | 0.06099 | -0.003 | 34.244
20 | 2.103 | 0.06613 | -0.004 | 31.799

## 74. Re 5M Mach 0.00 (2)
BIGFOIL.COM POLAR EXPORT
NACA33124
NACA33124 |  |  |  | Cl Max: | 1.6391 | at alpha= | 18.5 | deg
XFOIL ncrit=9 |  |  |  | L/D Max: | 99.1981 | at alpha= | 10 | deg
Re: | 5000000 |  |  | Cd Min: | 0.05761 | at alpha= | 20 | deg
Mach: | 0 |  |  | Cl=0 at alpha= | -2.228 | deg
|  |  |  | @ Cl=0.1, Cd= | 0.0067545
|  |  |  | @ Cl=0.4, Cd= | 0.0073456
|  |  |  | @ Cl=0.6, Cd= | 0.0079497
alpha (deg) | Cl | Cd | Cm | Cl/Cd
-20 | -1.3837 | 0.03939 | -0.052 | -35.1282
-19.5 | -1.3788 | 0.03587 | -0.05 | -38.4388
-19 | -1.3686 | 0.03294 | -0.0478 | -41.5483
-18.5 | -1.3534 | 0.03029 | -0.0458 | -44.6814
-18 | -1.3166 | 0.02789 | -0.0473 | -47.2069
-17.5 | -1.2768 | 0.02588 | -0.0485 | -49.3354
-17 | -1.2336 | 0.02413 | -0.0499 | -51.1231
-16.5 | -1.1939 | 0.02222 | -0.0509 | -53.7309
-16 | -1.1513 | 0.02051 | -0.0519 | -56.1336
-15.5 | -1.1205 | 0.01898 | -0.05 | -59.0358
-15 | -1.0804 | 0.01775 | -0.0494 | -60.8676
-14.5 | -1.0313 | 0.01655 | -0.0505 | -62.3142
-14 | -0.9772 | 0.01539 | -0.0524 | -63.4958
-13.5 | -0.9331 | 0.01468 | -0.0519 | -63.5627
-13 | -0.8892 | 0.01403 | -0.0512 | -63.3785
-12.5 | -0.8433 | 0.0134 | -0.0507 | -62.9328
-12 | -0.7948 | 0.01281 | -0.0507 | -62.0453
-11.5 | -0.7395 | 0.01233 | -0.0518 | -59.9757
-11 | -0.6743 | 0.0118 | -0.0549 | -57.1441
-10.5 | -0.5903 | 0.01138 | -0.0618 | -51.8717
-10 | -0.5348 | 0.01095 | -0.0628 | -48.8402
-9.5 | -0.4854 | 0.01062 | -0.0622 | -45.7062
-9 | -0.4433 | 0.01027 | -0.0601 | -43.1646
-8.5 | -0.4023 | 0.00999 | -0.0576 | -40.2703
-8 | -0.3644 | 0.00967 | -0.0544 | -37.6836
-7.5 | -0.329 | 0.00934 | -0.0507 | -35.2248
-7 | -0.3244 | 0.00837 | -0.0412 | -38.7575
-6.5 | -0.3089 | 0.00771 | -0.0334 | -40.0649
-6 | -0.2773 | 0.00742 | -0.0285 | -37.372
-5.5 | -0.2413 | 0.00722 | -0.0244 | -33.4211
-5 | -0.2066 | 0.00707 | -0.0199 | -29.2221
-4.5 | -0.1689 | 0.00696 | -0.0161 | -24.2672
-4 | -0.1302 | 0.00685 | -0.0124 | -19.0073
-3.5 | -0.0942 | 0.00675 | -0.008 | -13.9556
-3 | -0.057 | 0.00672 | -0.004 | -8.4821
-2.5 | -0.0198 | 0.0067 | 0.0001 | -2.9552
-2 | 0.0166 | 0.00667 | 0.0044 | 2.4888
-1.5 | 0.0471 | 0.00669 | 0.01 | 7.0404
-1 | 0.0733 | 0.00674 | 0.0165 | 10.8754
-0.5 | 0.1101 | 0.00676 | 0.0207 | 16.287
0 | 0.1469 | 0.0068 | 0.0249 | 21.6029
0.5 | 0.1764 | 0.00686 | 0.0307 | 25.7143
1 | 0.2066 | 0.00689 | 0.0363 | 29.9855
1.5 | 0.2418 | 0.00695 | 0.0407 | 34.7914
2 | 0.277 | 0.00704 | 0.0451 | 39.3466
2.5 | 0.3148 | 0.00711 | 0.0489 | 44.2757
3 | 0.3533 | 0.00722 | 0.0525 | 48.9335
3.5 | 0.3918 | 0.00733 | 0.0561 | 53.4516
4 | 0.4339 | 0.00741 | 0.0589 | 58.556
4.5 | 0.4754 | 0.00756 | 0.0617 | 62.8836
5 | 0.52 | 0.0077 | 0.0637 | 67.5325
5.5 | 0.5703 | 0.00783 | 0.0646 | 72.8352
6 | 0.6249 | 0.00805 | 0.0644 | 77.6273
6.5 | 0.7007 | 0.00825 | 0.0597 | 84.9333
7 | 0.76 | 0.00846 | 0.0584 | 89.8345
7.5 | 0.8115 | 0.00877 | 0.0586 | 92.5314
8 | 0.8629 | 0.00902 | 0.0589 | 95.6652
8.5 | 0.9108 | 0.00935 | 0.0597 | 97.4118
9 | 0.9568 | 0.00977 | 0.0607 | 97.9324
9.5 | 1.0043 | 0.01014 | 0.0614 | 99.0434
10 | 1.0515 | 0.0106 | 0.062 | 99.1981
10.5 | 1.0944 | 0.01129 | 0.063 | 96.9353
11 | 1.1461 | 0.01186 | 0.0625 | 96.6358
11.5 | 1.1807 | 0.01272 | 0.0648 | 92.8223
12 | 1.2309 | 0.01365 | 0.0638 | 90.1758
12.5 | 1.2801 | 0.01456 | 0.063 | 87.919
13 | 1.3218 | 0.01582 | 0.0629 | 83.5525
13.5 | 1.3606 | 0.01703 | 0.0634 | 79.8943
14 | 1.3904 | 0.01841 | 0.0653 | 75.5242
14.5 | 1.4308 | 0.02013 | 0.0642 | 71.078
15 | 1.4732 | 0.02171 | 0.0628 | 67.8581
15.5 | 1.5066 | 0.0239 | 0.0619 | 63.0377
16 | 1.5422 | 0.02594 | 0.0608 | 59.4526
16.5 | 1.5687 | 0.02862 | 0.0601 | 54.8113
17 | 1.5938 | 0.03147 | 0.0592 | 50.6451
17.5 | 1.6163 | 0.03457 | 0.0583 | 46.7544
18 | 1.63 | 0.03858 | 0.0571 | 42.2499
18.5 | 1.6391 | 0.04213 | 0.0576 | 38.9058
19 | 1.6268 | 0.04727 | 0.0587 | 34.4151
19.5 | 1.6212 | 0.05202 | 0.0593 | 31.1649
20 | 1.6082 | 0.05761 | 0.0595 | 27.9153

## 75. Re 5M Mach 0.10 (1)
BIGFOIL.COM POLAR EXPORT
NACA33124
NACA33124 |  |  |  | Cl Max: | 2.091 | at alpha= | 20 | deg
JavaFoil+Calcfoil stall+Eppler ext transition |  |  |  | L/D Max: | 102.194 | at alpha= | 8.5 | deg
Re: | 5000000 |  |  | Cd Min: | 0.00673 | at alpha= | -2.5 | deg
Mach: | 0.1 |  |  | Cl=0 at alpha= | -1.6231 | deg
|  |  |  | @ Cl=0.1, Cd= | 0.00696
|  |  |  | @ Cl=0.4, Cd= | 0.0083077
|  |  |  | @ Cl=0.6, Cd= | 0.00892
alpha (deg) | Cl | Cd | Cm | Cl/Cd
-20 | -1.751 | 0.03947 | 0.031 | -44.375
-19.5 | -1.74 | 0.03661 | 0.031 | -47.535
-19 | -1.727 | 0.03393 | 0.03 | -50.898
-18.5 | -1.711 | 0.03152 | 0.03 | -54.277
-18 | -1.692 | 0.02931 | 0.03 | -57.726
-17.5 | -1.671 | 0.02734 | 0.029 | -61.105
-17 | -1.647 | 0.02555 | 0.029 | -64.438
-16.5 | -1.619 | 0.02387 | 0.029 | -67.828
-16 | -1.589 | 0.02246 | 0.028 | -70.754
-15.5 | -1.556 | 0.02118 | 0.028 | -73.466
-15 | -1.521 | 0.02002 | 0.027 | -75.941
-14.5 | -1.483 | 0.01897 | 0.027 | -78.168
-14 | -1.443 | 0.01805 | 0.027 | -79.953
-13.5 | -1.401 | 0.0172 | 0.026 | -81.412
-13 | -1.356 | 0.01643 | 0.026 | -82.558
-12.5 | -1.31 | 0.01572 | 0.025 | -83.296
-12 | -1.261 | 0.01509 | 0.025 | -83.561
-11.5 | -1.211 | 0.01451 | 0.024 | -83.447
-11 | -1.158 | 0.01398 | 0.024 | -82.868
-10.5 | -1.105 | 0.0135 | 0.023 | -81.799
-10 | -1.049 | 0.01308 | 0.023 | -80.202
-9.5 | -0.993 | 0.01268 | 0.023 | -78.288
-9 | -0.935 | 0.01232 | 0.022 | -75.912
-8.5 | -0.876 | 0.01198 | 0.022 | -73.172
-8 | -0.816 | 0.01139 | 0.021 | -71.648
-7.5 | -0.756 | 0.01111 | 0.021 | -68.033
-7 | -0.694 | 0.01084 | 0.02 | -63.99
-6.5 | -0.632 | 0.01061 | 0.02 | -59.514
-6 | -0.569 | 0.01039 | 0.019 | -54.726
-5.5 | -0.505 | 0.01014 | 0.019 | -49.804
-5 | -0.442 | 0.00832 | 0.018 | -53.058
-4.5 | -0.377 | 0.00797 | 0.018 | -47.3
-4 | -0.312 | 0.00791 | 0.017 | -39.46
-3.5 | -0.247 | 0.00785 | 0.017 | -31.398
-3 | -0.181 | 0.00702 | 0.016 | -25.788
-2.5 | -0.115 | 0.00673 | 0.016 | -17.124
-2 | -0.049 | 0.00709 | 0.015 | -6.964
-1.5 | 0.016 | 0.00728 | 0.015 | 2.257
-1 | 0.082 | 0.00696 | 0.014 | 11.809
-0.5 | 0.148 | 0.00696 | 0.013 | 21.244
0 | 0.213 | 0.0081 | 0.013 | 26.316
0.5 | 0.278 | 0.00817 | 0.012 | 34.081
1 | 0.343 | 0.00822 | 0.012 | 41.748
1.5 | 0.408 | 0.00832 | 0.011 | 49.057
2 | 0.472 | 0.00842 | 0.011 | 56.106
2.5 | 0.537 | 0.00882 | 0.01 | 60.831
3 | 0.6 | 0.00892 | 0.01 | 67.308
3.5 | 0.664 | 0.00909 | 0.009 | 73
4 | 0.727 | 0.00928 | 0.009 | 78.349
4.5 | 0.789 | 0.00947 | 0.008 | 83.372
5 | 0.851 | 0.00994 | 0.008 | 85.669
5.5 | 0.913 | 0.01016 | 0.008 | 89.83
6 | 0.974 | 0.01044 | 0.007 | 93.243
6.5 | 1.034 | 0.01072 | 0.007 | 96.453
7 | 1.093 | 0.01107 | 0.006 | 98.726
7.5 | 1.151 | 0.01144 | 0.006 | 100.623
8 | 1.208 | 0.01189 | 0.005 | 101.632
8.5 | 1.265 | 0.01238 | 0.005 | 102.194
9 | 1.32 | 0.01308 | 0.004 | 100.895
9.5 | 1.374 | 0.01369 | 0.004 | 100.338
10 | 1.427 | 0.01441 | 0.003 | 98.989
10.5 | 1.478 | 0.01519 | 0.003 | 97.262
11 | 1.528 | 0.01608 | 0.002 | 94.988
11.5 | 1.575 | 0.01714 | 0.002 | 91.935
12 | 1.622 | 0.01828 | 0.002 | 88.716
12.5 | 1.667 | 0.01971 | 0.001 | 84.591
13 | 1.709 | 0.02124 | 0.001 | 80.482
13.5 | 1.751 | 0.02286 | 0 | 76.571
14 | 1.79 | 0.02481 | 0 | 72.125
14.5 | 1.827 | 0.02695 | 0 | 67.78
15 | 1.862 | 0.02925 | -0.001 | 63.657
15.5 | 1.895 | 0.03191 | -0.001 | 59.376
16 | 1.926 | 0.03506 | -0.001 | 54.925
16.5 | 1.954 | 0.03794 | -0.002 | 51.505
17 | 1.98 | 0.04172 | -0.002 | 47.474
17.5 | 2.005 | 0.04543 | -0.002 | 44.124
18 | 2.026 | 0.04947 | -0.003 | 40.964
18.5 | 2.046 | 0.05384 | -0.003 | 38.002
19 | 2.063 | 0.05843 | -0.003 | 35.313
19.5 | 2.078 | 0.06337 | -0.003 | 32.789
20 | 2.091 | 0.06873 | -0.004 | 30.419

## 76. Re 5M Mach 0.10 (2)
BIGFOIL.COM POLAR EXPORT
NACA33124
NACA33124 |  |  |  | Cl Max: | 1.6274 | at alpha= | 18.5 | deg
XFOIL ncrit=9 |  |  |  | L/D Max: | 97.8252 | at alpha= | 9.5 | deg
Re: | 5000000 |  |  | Cd Min: | 0.06161 | at alpha= | 20 | deg
Mach: | 0.1 |  |  | Cl=0 at alpha= | -2.2466 | deg
|  |  |  | @ Cl=0.1, Cd= | 0.0067885
|  |  |  | @ Cl=0.4, Cd= | 0.0073866
|  |  |  | @ Cl=0.6, Cd= | 0.0080187
alpha (deg) | Cl | Cd | Cm | Cl/Cd
-20 | -1.3769 | 0.04124 | -0.0538 | -33.3875
-19.5 | -1.3685 | 0.03789 | -0.052 | -36.1177
-19 | -1.3602 | 0.03468 | -0.0499 | -39.2215
-18.5 | -1.3487 | 0.03178 | -0.0476 | -42.4386
-18 | -1.3131 | 0.02918 | -0.0491 | -45
-17.5 | -1.2751 | 0.02692 | -0.0503 | -47.3663
-17 | -1.2338 | 0.02492 | -0.0516 | -49.5104
-16.5 | -1.1933 | 0.023 | -0.0526 | -51.8826
-16 | -1.1507 | 0.02121 | -0.0536 | -54.2527
-15.5 | -1.1188 | 0.01961 | -0.052 | -57.0525
-15 | -1.0812 | 0.01822 | -0.0511 | -59.3414
-14.5 | -1.0323 | 0.01698 | -0.052 | -60.7951
-14 | -0.9768 | 0.01578 | -0.0541 | -61.9011
-13.5 | -0.934 | 0.01496 | -0.0534 | -62.4332
-13 | -0.889 | 0.01431 | -0.0527 | -62.1244
-12.5 | -0.8438 | 0.01363 | -0.0521 | -61.9076
-12 | -0.7946 | 0.01303 | -0.0522 | -60.9823
-11.5 | -0.7412 | 0.01249 | -0.0528 | -59.3435
-11 | -0.6774 | 0.01196 | -0.0555 | -56.6388
-10.5 | -0.5913 | 0.01152 | -0.0628 | -51.3281
-10 | -0.5357 | 0.01106 | -0.0637 | -48.4358
-9.5 | -0.4854 | 0.01072 | -0.0632 | -45.2799
-9 | -0.442 | 0.01036 | -0.0613 | -42.6641
-8.5 | -0.4014 | 0.01007 | -0.0587 | -39.861
-8 | -0.3625 | 0.00975 | -0.0556 | -37.1795
-7.5 | -0.3269 | 0.00943 | -0.0518 | -34.666
-7 | -0.3218 | 0.00845 | -0.0424 | -38.0828
-6.5 | -0.3072 | 0.00776 | -0.0344 | -39.5876
-6 | -0.2764 | 0.00746 | -0.0293 | -37.0509
-5.5 | -0.2403 | 0.00725 | -0.0251 | -33.1448
-5 | -0.205 | 0.0071 | -0.0207 | -28.8732
-4.5 | -0.1678 | 0.00699 | -0.0166 | -24.0057
-4 | -0.1289 | 0.00688 | -0.0129 | -18.7355
-3.5 | -0.0921 | 0.00678 | -0.0086 | -13.5841
-3 | -0.0556 | 0.00674 | -0.0043 | -8.2493
-2.5 | -0.0186 | 0.00672 | -0.0001 | -2.7679
-2 | 0.0181 | 0.0067 | 0.0042 | 2.7015
-1.5 | 0.0498 | 0.00671 | 0.0096 | 7.4218
-1 | 0.0744 | 0.00676 | 0.0165 | 11.0059
-0.5 | 0.1103 | 0.0068 | 0.021 | 16.2206
0 | 0.1471 | 0.00684 | 0.0253 | 21.5058
0.5 | 0.1745 | 0.00688 | 0.0316 | 25.3634
1 | 0.2051 | 0.00692 | 0.0371 | 29.6387
1.5 | 0.2415 | 0.00698 | 0.0415 | 34.5989
2 | 0.2758 | 0.00709 | 0.0461 | 38.8999
2.5 | 0.3148 | 0.00715 | 0.0498 | 44.028
3 | 0.3531 | 0.00727 | 0.0535 | 48.5695
3.5 | 0.3922 | 0.00737 | 0.057 | 53.2157
4 | 0.4345 | 0.00746 | 0.0598 | 58.244
4.5 | 0.4757 | 0.00762 | 0.0628 | 62.4278
5 | 0.5217 | 0.00775 | 0.0646 | 67.3161
5.5 | 0.5727 | 0.0079 | 0.0654 | 72.4937
6 | 0.6279 | 0.00814 | 0.0652 | 77.1376
6.5 | 0.7045 | 0.00833 | 0.0604 | 84.5738
7 | 0.7628 | 0.00856 | 0.0594 | 89.1121
7.5 | 0.8144 | 0.00887 | 0.0597 | 91.8151
8 | 0.8654 | 0.00914 | 0.0602 | 94.6827
8.5 | 0.9134 | 0.00949 | 0.061 | 96.2487
9 | 0.9588 | 0.00993 | 0.0622 | 96.5559
9.5 | 1.0076 | 0.0103 | 0.0628 | 97.8252
10 | 1.0531 | 0.01083 | 0.0638 | 97.2392
10.5 | 1.0978 | 0.0115 | 0.0646 | 95.4609
11 | 1.1489 | 0.01216 | 0.0642 | 94.4819
12 | 1.2353 | 0.014 | 0.0654 | 88.2357
12.5 | 1.2827 | 0.01505 | 0.0648 | 85.2292
13 | 1.3246 | 0.01634 | 0.0647 | 81.0649
13.5 | 1.363 | 0.01758 | 0.0654 | 77.5313
14 | 1.3929 | 0.01915 | 0.0671 | 72.7363
14.5 | 1.4333 | 0.02095 | 0.0659 | 68.4153
15 | 1.4737 | 0.02275 | 0.0646 | 64.778
15.5 | 1.5058 | 0.02513 | 0.0637 | 59.9204
16 | 1.5416 | 0.02722 | 0.0627 | 56.6348
16.5 | 1.5645 | 0.03029 | 0.062 | 51.6507
17 | 1.5901 | 0.03321 | 0.061 | 47.8802
17.5 | 1.6085 | 0.03675 | 0.0601 | 43.7687
18 | 1.6224 | 0.04086 | 0.0588 | 39.7063
18.5 | 1.6274 | 0.04474 | 0.0594 | 36.3746
19 | 1.6123 | 0.05026 | 0.0604 | 32.0792
19.5 | 1.605 | 0.05528 | 0.0608 | 29.034
20 | 1.5858 | 0.06161 | 0.0607 | 25.7393

## 77. Re 5M Mach 0.25 (1)
BIGFOIL.COM POLAR EXPORT
NACA33124
NACA33124 |  |  |  | Cl Max: | 1.991 | at alpha= | 19.5 | deg
JavaFoil+Calcfoil stall+Eppler ext transition |  |  |  | L/D Max: | 97.115 | at alpha= | 8 | deg
Re: | 5000000 |  |  | Cd Min: | 0.00685 | at alpha= | -2.5 | deg
Mach: | 0.25 |  |  | Cl=0 at alpha= | -1.625 | deg
|  |  |  | @ Cl=0.1, Cd= | 0.0078718
|  |  |  | @ Cl=0.4, Cd= | 0.0084945
|  |  |  | @ Cl=0.6, Cd= | 0.0091082
alpha (deg) | Cl | Cd | Cm | Cl/Cd
-20 | -1.618 | 0.0499 | 0.031 | -32.427
-19.5 | -1.625 | 0.04568 | 0.031 | -35.586
-19 | -1.629 | 0.0418 | 0.031 | -38.972
-18.5 | -1.629 | 0.03833 | 0.03 | -42.494
-18 | -1.624 | 0.03515 | 0.03 | -46.211
-17.5 | -1.616 | 0.03231 | 0.03 | -50.013
-17 | -1.604 | 0.02983 | 0.029 | -53.759
-16.5 | -1.587 | 0.02763 | 0.029 | -57.455
-16 | -1.566 | 0.0257 | 0.029 | -60.943
-15.5 | -1.541 | 0.02398 | 0.028 | -64.266
-15 | -1.513 | 0.02245 | 0.028 | -67.389
-14.5 | -1.481 | 0.02109 | 0.028 | -70.227
-14 | -1.447 | 0.01989 | 0.027 | -72.742
-13.5 | -1.409 | 0.01882 | 0.027 | -74.856
-13 | -1.368 | 0.01784 | 0.026 | -76.674
-12.5 | -1.324 | 0.01698 | 0.026 | -77.986
-12 | -1.278 | 0.01622 | 0.025 | -78.805
-11.5 | -1.229 | 0.0155 | 0.025 | -79.316
-11 | -1.178 | 0.01487 | 0.025 | -79.24
-10.5 | -1.125 | 0.01428 | 0.024 | -78.778
-10 | -1.07 | 0.01376 | 0.024 | -77.771
-9.5 | -1.014 | 0.01329 | 0.023 | -76.298
-9 | -0.956 | 0.01261 | 0.023 | -75.823
-8.5 | -0.896 | 0.01222 | 0.022 | -73.371
-8 | -0.836 | 0.01186 | 0.022 | -70.442
-7.5 | -0.774 | 0.01154 | 0.021 | -67.077
-7 | -0.711 | 0.01124 | 0.021 | -63.26
-6.5 | -0.647 | 0.01097 | 0.02 | -59.018
-6 | -0.583 | 0.01072 | 0.02 | -54.368
-5.5 | -0.518 | 0.01016 | 0.019 | -50.996
-5 | -0.453 | 0.00823 | 0.019 | -55.088
-4.5 | -0.387 | 0.00816 | 0.018 | -47.434
-4 | -0.32 | 0.00809 | 0.018 | -39.565
-3.5 | -0.253 | 0.00802 | 0.017 | -31.574
-3 | -0.186 | 0.00769 | 0.016 | -24.17
-2.5 | -0.118 | 0.00685 | 0.016 | -17.272
-2 | -0.051 | 0.00692 | 0.015 | -7.33
-1.5 | 0.017 | 0.00707 | 0.015 | 2.385
-1 | 0.084 | 0.00786 | 0.014 | 10.737
-0.5 | 0.152 | 0.00791 | 0.014 | 19.199
0 | 0.219 | 0.00798 | 0.013 | 27.397
0.5 | 0.286 | 0.00834 | 0.013 | 34.221
1 | 0.352 | 0.00843 | 0.012 | 41.759
1.5 | 0.419 | 0.00852 | 0.012 | 49.098
2 | 0.485 | 0.00866 | 0.011 | 55.978
2.5 | 0.55 | 0.00879 | 0.011 | 62.569
3 | 0.616 | 0.00921 | 0.01 | 66.836
3.5 | 0.68 | 0.00942 | 0.01 | 72.224
4 | 0.745 | 0.00959 | 0.009 | 77.619
4.5 | 0.808 | 0.00982 | 0.009 | 82.347
5 | 0.871 | 0.0101 | 0.008 | 86.3
5.5 | 0.934 | 0.01039 | 0.008 | 89.886
6 | 0.996 | 0.01093 | 0.007 | 91.12
6.5 | 1.056 | 0.01131 | 0.007 | 93.362
7 | 1.116 | 0.0117 | 0.006 | 95.403
7.5 | 1.175 | 0.01215 | 0.006 | 96.658
8 | 1.232 | 0.01269 | 0.005 | 97.115
8.5 | 1.288 | 0.0133 | 0.005 | 96.886
9 | 1.343 | 0.01395 | 0.004 | 96.325
9.5 | 1.397 | 0.01475 | 0.004 | 94.651
10 | 1.448 | 0.01581 | 0.003 | 91.632
10.5 | 1.498 | 0.01676 | 0.003 | 89.387
11 | 1.546 | 0.01795 | 0.003 | 86.143
11.5 | 1.593 | 0.01929 | 0.002 | 82.539
12 | 1.637 | 0.02073 | 0.002 | 78.946
12.5 | 1.679 | 0.02249 | 0.001 | 74.632
13 | 1.718 | 0.02444 | 0.001 | 70.314
13.5 | 1.756 | 0.02673 | 0 | 65.698
14 | 1.791 | 0.02926 | 0 | 61.213
14.5 | 1.824 | 0.03199 | 0 | 57.015
15 | 1.854 | 0.03506 | -0.001 | 52.879
15.5 | 1.881 | 0.03857 | -0.001 | 48.765
16 | 1.906 | 0.04217 | -0.001 | 45.207
16.5 | 1.927 | 0.04641 | -0.002 | 41.529
17 | 1.946 | 0.05106 | -0.002 | 38.117
17.5 | 1.962 | 0.05593 | -0.002 | 35.075
18 | 1.974 | 0.06121 | -0.003 | 32.25
18.5 | 1.984 | 0.06674 | -0.003 | 29.72
19 | 1.989 | 0.07283 | -0.003 | 27.311
19.5 | 1.991 | 0.0792 | -0.003 | 25.141
20 | 1.991 | 0.08581 | -0.004 | 23.2

## 78. Re 5M Mach 0.25 (2)
BIGFOIL.COM POLAR EXPORT
NACA33124
NACA33124 |  |  |  | Cl Max: | 1.5577 | at alpha= | 18 | deg
XFOIL ncrit=9 |  |  |  | L/D Max: | 90.2873 | at alpha= | 9 | deg
Re: | 5000000 |  |  | Cd Min: | 0.08411 | at alpha= | 20 | deg
Mach: | 0.25 |  |  | Cl=0 at alpha= | -2.3548 | deg
|  |  |  | @ Cl=0.1, Cd= | 0.0069336
|  |  |  | @ Cl=0.4, Cd= | 0.0076298
|  |  |  | @ Cl=0.6, Cd= | 0.0083649
alpha (deg) | Cl | Cd | Cm | Cl/Cd
-20 | -1.3216 | 0.05336 | -0.062 | -24.7676
-19.5 | -1.3174 | 0.04903 | -0.0609 | -26.8693
-19 | -1.3118 | 0.04498 | -0.0594 | -29.1641
-18.5 | -1.3051 | 0.04112 | -0.0576 | -31.7388
-18 | -1.2864 | 0.03699 | -0.0583 | -34.777
-17.5 | -1.2569 | 0.03354 | -0.0595 | -37.4747
-17 | -1.2216 | 0.0306 | -0.0607 | -39.9216
-16.5 | -1.183 | 0.02804 | -0.0617 | -42.1897
-16 | -1.1411 | 0.02574 | -0.0627 | -44.3318
-15.5 | -1.1085 | 0.02336 | -0.0621 | -47.4529
-15 | -1.0782 | 0.02135 | -0.0602 | -50.5012
-14 | -0.9756 | 0.01815 | -0.0627 | -53.7521
-13.5 | -0.9309 | 0.01695 | -0.0622 | -54.9204
-13 | -0.8899 | 0.01592 | -0.0609 | -55.8982
-12.5 | -0.8439 | 0.01509 | -0.06 | -55.9245
-12 | -0.7952 | 0.0143 | -0.0596 | -55.6084
-11.5 | -0.7453 | 0.01351 | -0.0594 | -55.1665
-11 | -0.6844 | 0.01294 | -0.0609 | -52.8903
-10.5 | -0.6003 | 0.0123 | -0.0672 | -48.8049
-10 | -0.5383 | 0.01179 | -0.0689 | -45.6573
-9.5 | -0.485 | 0.01131 | -0.0688 | -42.8824
-9 | -0.4379 | 0.01092 | -0.0672 | -40.1007
-8.5 | -0.3941 | 0.01056 | -0.0648 | -37.3201
-8 | -0.3551 | 0.01019 | -0.0614 | -34.8479
-7.5 | -0.316 | 0.00986 | -0.0579 | -32.0487
-7 | -0.2938 | 0.00919 | -0.0513 | -31.9695
-6.5 | -0.2971 | 0.00807 | -0.0399 | -36.8154
-6 | -0.268 | 0.00772 | -0.034 | -34.715
-5.5 | -0.2363 | 0.00744 | -0.0286 | -31.7608
-5 | -0.1974 | 0.00726 | -0.0245 | -27.1901
-4.5 | -0.1609 | 0.00713 | -0.0198 | -22.5666
-4 | -0.1231 | 0.00704 | -0.0154 | -17.4858
-3.5 | -0.0845 | 0.00696 | -0.0111 | -12.1408
-3 | -0.0468 | 0.00689 | -0.0065 | -6.7925
-2.5 | -0.0106 | 0.00686 | -0.0017 | -1.5452
-2 | 0.0259 | 0.00686 | 0.0031 | 3.7755
-1.5 | 0.0595 | 0.00686 | 0.0085 | 8.6735
-1 | 0.0869 | 0.0069 | 0.0153 | 12.5942
-0.5 | 0.1142 | 0.00697 | 0.0221 | 16.3845
0 | 0.1375 | 0.00702 | 0.0297 | 19.5869
0.5 | 0.1665 | 0.00703 | 0.0361 | 23.6842
1 | 0.2011 | 0.00712 | 0.0412 | 28.2444
1.5 | 0.237 | 0.0072 | 0.0461 | 32.9167
2 | 0.2745 | 0.0073 | 0.0505 | 37.6027
2.5 | 0.3139 | 0.0074 | 0.0545 | 42.4189
3 | 0.3518 | 0.00753 | 0.0588 | 46.7198
3.5 | 0.3953 | 0.00761 | 0.0619 | 51.9448
4 | 0.4357 | 0.00778 | 0.0655 | 56.0026
4.5 | 0.4813 | 0.00792 | 0.068 | 60.7702
5 | 0.5312 | 0.00807 | 0.0696 | 65.824
5.5 | 0.584 | 0.00832 | 0.0704 | 70.1923
6 | 0.6588 | 0.00853 | 0.0667 | 77.2333
6.5 | 0.7225 | 0.00879 | 0.0653 | 82.1957
7 | 0.7754 | 0.00916 | 0.0658 | 84.6507
7.5 | 0.8296 | 0.00942 | 0.0663 | 88.0679
8 | 0.8784 | 0.00984 | 0.0675 | 89.2683
8.5 | 0.9253 | 0.01035 | 0.069 | 89.401
9 | 0.9742 | 0.01079 | 0.0701 | 90.2873
9.5 | 1.0204 | 0.01139 | 0.0715 | 89.5874
10 | 1.0649 | 0.01217 | 0.0729 | 87.5021
10.5 | 1.1143 | 0.01294 | 0.0734 | 86.1128
11 | 1.1579 | 0.01402 | 0.0744 | 82.5892
11.5 | 1.2037 | 0.01515 | 0.0748 | 79.4521
12 | 1.253 | 0.01643 | 0.0743 | 76.2629
12.5 | 1.2938 | 0.01815 | 0.0743 | 71.2837
13 | 1.3369 | 0.01968 | 0.0744 | 67.9319
13.5 | 1.3575 | 0.02177 | 0.0776 | 62.3565
14 | 1.3992 | 0.02393 | 0.0763 | 58.4705
14.5 | 1.4381 | 0.02632 | 0.0751 | 54.6391
15 | 1.4673 | 0.02935 | 0.0741 | 49.9932
15.5 | 1.5001 | 0.03217 | 0.073 | 46.6304
16 | 1.5195 | 0.03593 | 0.0722 | 42.2906
16.5 | 1.538 | 0.03984 | 0.0712 | 38.6044
17 | 1.5463 | 0.04463 | 0.0701 | 34.6471
17.5 | 1.5507 | 0.0499 | 0.0687 | 31.0762
18 | 1.5577 | 0.05504 | 0.0671 | 28.3012
18.5 | 1.5329 | 0.06198 | 0.067 | 24.7322
19 | 1.5168 | 0.06818 | 0.0668 | 22.247
19.5 | 1.4958 | 0.07511 | 0.066 | 19.9148
20 | 1.4563 | 0.08411 | 0.0642 | 17.3142

## 79. Re 5M Mach 0.50 (1)
BIGFOIL.COM POLAR EXPORT
NACA33124
NACA33124 |  |  |  | Cl Max: | 1.519 | at alpha= | 11.5 | deg
JavaFoil+Calcfoil stall+Eppler ext transition |  |  |  | L/D Max: | 78.884 | at alpha= | 6 | deg
Re: | 5000000 |  |  | Cd Min: | 0.0083 | at alpha= | -4 | deg
Mach: | 0.5 |  |  | Cl=0 at alpha= | -1.6267 | deg
|  |  |  | @ Cl=0.1, Cd= | 0.009064
|  |  |  | @ Cl=0.4, Cd= | 0.0089257
|  |  |  | @ Cl=0.6, Cd= | 0.0098424
alpha (deg) | Cl | Cd | Cm | Cl/Cd
-17 | -0.898 | 0.13118 | 0.019 | -6.845
-16.5 | -0.87 | 0.11919 | 0.019 | -7.299
-16 | -0.839 | 0.12635 | 0.017 | -6.639
-15.5 | -0.813 | 0.10894 | 0.018 | -7.466
-15 | -0.782 | 0.11031 | 0.017 | -7.088
-14.5 | -0.757 | 0.10344 | 0.018 | -7.32
-14 | -0.833 | 0.03888 | 0.029 | -21.433
-13.5 | -0.802 | 0.03751 | 0.028 | -21.377
-13 | -1.049 | 0.03367 | 0.028 | -31.169
-12.5 | -1.185 | 0.02795 | 0.028 | -42.41
-12 | -1.22 | 0.02482 | 0.028 | -49.155
-11.5 | -1.219 | 0.02256 | 0.027 | -54.046
-11 | -1.2 | 0.02063 | 0.027 | -58.191
-10.5 | -1.169 | 0.01913 | 0.027 | -61.112
-10 | -1.129 | 0.01787 | 0.026 | -63.186
-9.5 | -1.082 | 0.01658 | 0.026 | -65.257
-9 | -1.029 | 0.01564 | 0.025 | -65.827
-8.5 | -0.972 | 0.01483 | 0.025 | -65.565
-8 | -0.911 | 0.01411 | 0.024 | -64.567
-7.5 | -0.848 | 0.01347 | 0.023 | -62.946
-7 | -0.782 | 0.01291 | 0.023 | -60.558
-6.5 | -0.714 | 0.0122 | 0.022 | -58.531
-6 | -0.644 | 0.01174 | 0.022 | -54.882
-5.5 | -0.574 | 0.01135 | 0.021 | -50.533
-5 | -0.502 | 0.01096 | 0.021 | -45.783
-4.5 | -0.43 | 0.00844 | 0.02 | -50.985
-4 | -0.356 | 0.0083 | 0.02 | -42.938
-3.5 | -0.282 | 0.00888 | 0.019 | -31.725
-3 | -0.207 | 0.00884 | 0.018 | -23.411
-2.5 | -0.132 | 0.00883 | 0.018 | -14.924
-2 | -0.056 | 0.00903 | 0.017 | -6.257
-1.5 | 0.019 | 0.00903 | 0.017 | 2.081
-1 | 0.094 | 0.00906 | 0.016 | 10.363
-0.5 | 0.169 | 0.00911 | 0.015 | 18.546
0 | 0.243 | 0.00922 | 0.015 | 26.329
0.5 | 0.317 | 0.00868 | 0.014 | 36.484
1 | 0.39 | 0.00886 | 0.014 | 44.043
1.5 | 0.463 | 0.00934 | 0.013 | 49.581
2 | 0.536 | 0.00959 | 0.012 | 55.874
2.5 | 0.607 | 0.00987 | 0.012 | 61.558
3 | 0.678 | 0.01019 | 0.011 | 66.537
3.5 | 0.748 | 0.01057 | 0.011 | 70.768
4 | 0.817 | 0.0112 | 0.01 | 72.919
4.5 | 0.884 | 0.0117 | 0.01 | 75.589
5 | 0.951 | 0.01224 | 0.009 | 77.651
5.5 | 1.015 | 0.0129 | 0.008 | 78.67
6 | 1.077 | 0.01366 | 0.008 | 78.884
6.5 | 1.138 | 0.0147 | 0.007 | 77.392
7 | 1.195 | 0.01575 | 0.007 | 75.892
7.5 | 1.25 | 0.01696 | 0.006 | 73.738
8 | 1.302 | 0.01836 | 0.006 | 70.921
8.5 | 1.35 | 0.02014 | 0.005 | 67.039
9 | 1.394 | 0.02215 | 0.005 | 62.931
9.5 | 1.432 | 0.0248 | 0.004 | 57.758
10 | 1.466 | 0.02783 | 0.004 | 52.664
10.5 | 1.492 | 0.03134 | 0.003 | 47.603
11 | 1.51 | 0.03582 | 0.003 | 42.159
11.5 | 1.519 | 0.04106 | 0.002 | 36.999
12 | 1.513 | 0.04798 | 0.002 | 31.53
12.5 | 1.489 | 0.05631 | 0.001 | 26.439
13 | 1.428 | 0.06789 | 0.001 | 21.038
13.5 | 1.275 | 0.0863 | 0 | 14.77
14 | 0.973 | 0.10151 | 0 | 9.581
14.5 | 0.996 | 0.10342 | 0 | 9.628
15 | 1.004 | 0.11924 | -0.001 | 8.421
15.5 | 1.048 | 0.12021 | -0.001 | 8.715
16 | 1.071 | 0.12316 | -0.001 | 8.692
16.5 | 1.083 | 0.13174 | -0.001 | 8.221

## 80. Re 5M Mach 0.50 (2)
BIGFOIL.COM POLAR EXPORT
NACA33124
NACA33124 |  |  |  | Cl Max: | 1.2205 | at alpha= | 13.5 | deg
XFOIL ncrit=9 |  |  |  | L/D Max: | 62.3743 | at alpha= | 6.5 | deg
Re: | 5000000 |  |  | Cd Min: | 0.1379 | at alpha= | 18.5 | deg
Mach: | 0.5 |  |  | Cl=0 at alpha= | -2.8463 | deg
|  |  |  | @ Cl=0.1, Cd= | 0.0077362
|  |  |  | @ Cl=0.4, Cd= | 0.0090667
|  |  |  | @ Cl=0.6, Cd= | 0.010421
alpha (deg) | Cl | Cd | Cm | Cl/Cd
-20 | -0.9579 | 0.11651 | -0.0675 | -8.2216
-19.5 | -0.9686 | 0.10885 | -0.0697 | -8.8985
-19 | -0.9794 | 0.10134 | -0.0716 | -9.6645
-18.5 | -0.9842 | 0.09357 | -0.0745 | -10.5183
-18 | -0.9832 | 0.08527 | -0.0792 | -11.5304
-17.5 | -0.9784 | 0.07758 | -0.0832 | -12.6115
-17 | -0.9754 | 0.07018 | -0.0865 | -13.8985
-16.5 | -0.9685 | 0.06324 | -0.0895 | -15.3147
-16 | -0.9599 | 0.05659 | -0.0921 | -16.9624
-15.5 | -0.9539 | 0.05061 | -0.0927 | -18.8481
-15 | -0.9478 | 0.0453 | -0.0918 | -20.9227
-14.5 | -0.9354 | 0.03995 | -0.0921 | -23.4143
-14 | -0.8977 | 0.03487 | -0.0954 | -25.7442
-13.5 | -0.8646 | 0.03132 | -0.0953 | -27.6054
-13 | -0.8357 | 0.02821 | -0.0937 | -29.6242
-12.5 | -0.8011 | 0.02551 | -0.0921 | -31.4034
-12 | -0.7629 | 0.02306 | -0.0906 | -33.0833
-11.5 | -0.72 | 0.02099 | -0.089 | -34.302
-11 | -0.6711 | 0.01926 | -0.0878 | -34.8442
-10.5 | -0.6163 | 0.01764 | -0.0876 | -34.9376
-10 | -0.5364 | 0.01633 | -0.0913 | -32.8475
-9.5 | -0.4745 | 0.01511 | -0.0918 | -31.403
-9 | -0.4164 | 0.0142 | -0.0909 | -29.3239
-8.5 | -0.3662 | 0.01335 | -0.0885 | -27.4307
-8 | -0.3175 | 0.01265 | -0.0854 | -25.0988
-7.5 | -0.2732 | 0.01202 | -0.0815 | -22.7288
-7 | -0.2325 | 0.01142 | -0.0768 | -20.359
-6.5 | -0.2033 | 0.01068 | -0.0701 | -19.0356
-6 | -0.2313 | 0.00894 | -0.0539 | -25.8725
-5.5 | -0.2048 | 0.00845 | -0.0459 | -24.2367
-5 | -0.1662 | 0.00822 | -0.0398 | -20.219
-4.5 | -0.1276 | 0.00803 | -0.0336 | -15.8904
-4 | -0.0876 | 0.00788 | -0.0276 | -11.1168
-3.5 | -0.0491 | 0.00777 | -0.0213 | -6.3192
-3 | -0.0103 | 0.00772 | -0.015 | -1.3342
-2.5 | 0.0232 | 0.00769 | -0.0077 | 3.0169
-2 | 0.0582 | 0.00771 | -0.0005 | 7.5486
-1.5 | 0.0854 | 0.00769 | 0.0082 | 11.1053
-1 | 0.1012 | 0.00774 | 0.0192 | 13.0749
-0.5 | 0.107 | 0.00779 | 0.0322 | 13.7356
0 | 0.1172 | 0.00784 | 0.0443 | 14.949
0.5 | 0.1481 | 0.00799 | 0.0521 | 18.5357
1.5 | 0.2207 | 0.00825 | 0.0654 | 26.7515
2 | 0.2638 | 0.00837 | 0.0708 | 31.5173
2.5 | 0.3047 | 0.00857 | 0.0763 | 35.5543
3 | 0.348 | 0.00883 | 0.0813 | 39.4111
3.5 | 0.3978 | 0.00905 | 0.0851 | 43.9558
4 | 0.4467 | 0.00942 | 0.0888 | 47.4204
5 | 0.5776 | 0.01021 | 0.0898 | 56.572
5.5 | 0.6412 | 0.01081 | 0.0903 | 59.3154
6 | 0.701 | 0.0114 | 0.0917 | 61.4912
6.5 | 0.7566 | 0.01213 | 0.0936 | 62.3743
7 | 0.8056 | 0.01311 | 0.0962 | 61.4493
7.5 | 0.8576 | 0.01406 | 0.0984 | 60.9957
8 | 0.9043 | 0.01527 | 0.101 | 59.2207
8.5 | 0.9447 | 0.01684 | 0.1039 | 56.0986
9 | 0.9909 | 0.01833 | 0.1062 | 54.0589
9.5 | 1.0334 | 0.02041 | 0.1079 | 50.632
10 | 1.0803 | 0.02296 | 0.1079 | 47.0514
10.5 | 1.1104 | 0.02561 | 0.1105 | 43.3581
11 | 1.147 | 0.02915 | 0.1099 | 39.3482
11.5 | 1.181 | 0.03283 | 0.1093 | 35.9732
12 | 1.2065 | 0.03699 | 0.109 | 32.6169
12.5 | 1.2126 | 0.0422 | 0.1089 | 28.7346
13 | 1.2104 | 0.04695 | 0.1115 | 25.7806
13.5 | 1.2205 | 0.05279 | 0.1091 | 23.1199
14 | 1.2144 | 0.05989 | 0.1061 | 20.2772
14.5 | 1.2135 | 0.06673 | 0.103 | 18.1852
15 | 1.1858 | 0.07558 | 0.0991 | 15.6893
15.5 | 1.1776 | 0.08302 | 0.0958 | 14.1845
16 | 1.1481 | 0.09237 | 0.0913 | 12.4294
16.5 | 1.1271 | 0.10127 | 0.0867 | 11.1297
17 | 1.1075 | 0.11031 | 0.0818 | 10.0399
17.5 | 1.0858 | 0.11974 | 0.0764 | 9.068
18 | 1.0731 | 0.12879 | 0.0707 | 8.3322
18.5 | 1.0625 | 0.1379 | 0.0646 | 7.7049

## 81. Re 6M Mach 0.00 (1)
BIGFOIL.COM POLAR EXPORT
NACA33124
NACA33124 |  |  |  | Cl Max: | 2.105 | at alpha= | 20 | deg
JavaFoil+Calcfoil stall+Eppler ext transition |  |  |  | L/D Max: | 104.598 | at alpha= | 8 | deg
Re: | 6000000 |  |  | Cd Min: | 0.0069 | at alpha= | -3.5 | deg
Mach: | 0 |  |  | Cl=0 at alpha= | -1.6231 | deg
|  |  |  | @ Cl=0.1, Cd= | 0.0071445
|  |  |  | @ Cl=0.4, Cd= | 0.0081206
|  |  |  | @ Cl=0.6, Cd= | 0.0087254
alpha (deg) | Cl | Cd | Cm | Cl/Cd
-20 | -1.771 | 0.03642 | 0.031 | -48.64
-19.5 | -1.758 | 0.03382 | 0.031 | -51.985
-19 | -1.742 | 0.03141 | 0.03 | -55.471
-18.5 | -1.724 | 0.02926 | 0.03 | -58.929
-18 | -1.703 | 0.02738 | 0.03 | -62.198
-17.5 | -1.68 | 0.0256 | 0.029 | -65.61
-17 | -1.654 | 0.02396 | 0.029 | -69.035
-16.5 | -1.625 | 0.02257 | 0.029 | -72.007
-16 | -1.593 | 0.0213 | 0.028 | -74.821
-15.5 | -1.559 | 0.02002 | 0.028 | -77.882
-15 | -1.523 | 0.01913 | 0.027 | -79.58
-14.5 | -1.484 | 0.01819 | 0.027 | -81.569
-14 | -1.443 | 0.01719 | 0.027 | -83.956
-13.5 | -1.4 | 0.01638 | 0.026 | -85.441
-13 | -1.355 | 0.01569 | 0.026 | -86.336
-12.5 | -1.308 | 0.01508 | 0.025 | -86.701
-12 | -1.259 | 0.01449 | 0.025 | -86.868
-11.5 | -1.208 | 0.01395 | 0.024 | -86.577
-11 | -1.155 | 0.01346 | 0.024 | -85.841
-10.5 | -1.102 | 0.01302 | 0.023 | -84.599
-10 | -1.046 | 0.01262 | 0.023 | -82.934
-9.5 | -0.99 | 0.01226 | 0.022 | -80.7
-9 | -0.932 | 0.01192 | 0.022 | -78.182
-8.5 | -0.873 | 0.0116 | 0.021 | -75.241
-8 | -0.813 | 0.01132 | 0.021 | -71.864
-7.5 | -0.753 | 0.01077 | 0.02 | -69.871
-7 | -0.691 | 0.01053 | 0.02 | -65.624
-6.5 | -0.629 | 0.01031 | 0.019 | -61.03
-6 | -0.566 | 0.0101 | 0.019 | -56.033
-5.5 | -0.503 | 0.00991 | 0.018 | -50.75
-5 | -0.44 | 0.00817 | 0.018 | -53.808
-4.5 | -0.375 | 0.00811 | 0.017 | -46.263
-4 | -0.31 | 0.00775 | 0.017 | -40.086
-3.5 | -0.245 | 0.0069 | 0.016 | -35.55
-3 | -0.18 | 0.00693 | 0.016 | -26.005
-2.5 | -0.115 | 0.00729 | 0.015 | -15.735
-2 | -0.049 | 0.00711 | 0.015 | -6.914
-1.5 | 0.016 | 0.0071 | 0.014 | 2.303
-1 | 0.082 | 0.00715 | 0.014 | 11.442
-0.5 | 0.147 | 0.00713 | 0.013 | 20.645
0 | 0.212 | 0.00714 | 0.013 | 29.702
0.5 | 0.277 | 0.00798 | 0.012 | 34.693
1 | 0.342 | 0.00803 | 0.012 | 42.531
1.5 | 0.406 | 0.00813 | 0.011 | 49.97
2 | 0.47 | 0.00851 | 0.011 | 55.265
2.5 | 0.534 | 0.00859 | 0.01 | 62.188
3 | 0.598 | 0.00872 | 0.01 | 68.573
3.5 | 0.661 | 0.00889 | 0.009 | 74.371
4 | 0.724 | 0.00906 | 0.009 | 79.954
4.5 | 0.786 | 0.0095 | 0.008 | 82.79
5 | 0.848 | 0.00968 | 0.008 | 87.609
5.5 | 0.909 | 0.00991 | 0.007 | 91.731
6 | 0.97 | 0.01015 | 0.007 | 95.609
6.5 | 1.03 | 0.01044 | 0.007 | 98.62
7 | 1.089 | 0.01077 | 0.006 | 101.183
7.5 | 1.148 | 0.01112 | 0.006 | 103.203
8 | 1.205 | 0.01152 | 0.005 | 104.598
8.5 | 1.261 | 0.01215 | 0.005 | 103.807
9 | 1.317 | 0.01264 | 0.004 | 104.138
9.5 | 1.371 | 0.01323 | 0.004 | 103.624
10 | 1.424 | 0.01387 | 0.003 | 102.656
10.5 | 1.475 | 0.01459 | 0.003 | 101.098
11 | 1.525 | 0.01545 | 0.002 | 98.719
11.5 | 1.574 | 0.0164 | 0.002 | 95.968
12 | 1.621 | 0.01745 | 0.002 | 92.888
12.5 | 1.666 | 0.01883 | 0.001 | 88.453
13 | 1.709 | 0.0202 | 0.001 | 84.606
13.5 | 1.751 | 0.02177 | 0 | 80.41
14 | 1.79 | 0.02358 | 0 | 75.912
14.5 | 1.828 | 0.02549 | 0 | 71.723
15 | 1.864 | 0.02778 | -0.001 | 67.098
15.5 | 1.898 | 0.03051 | -0.001 | 62.194
16 | 1.93 | 0.03318 | -0.001 | 58.152
16.5 | 1.959 | 0.03619 | -0.002 | 54.12
17 | 1.986 | 0.03949 | -0.002 | 50.301
17.5 | 2.012 | 0.04295 | -0.002 | 46.838
18 | 2.034 | 0.04685 | -0.003 | 43.424
18.5 | 2.056 | 0.05091 | -0.003 | 40.384
19 | 2.074 | 0.05531 | -0.003 | 37.503
19.5 | 2.091 | 0.06001 | -0.003 | 34.836
20 | 2.105 | 0.06498 | -0.004 | 32.4

## 82. Re 6M Mach 0.00 (2)
BIGFOIL.COM POLAR EXPORT
NACA33124
NACA33124 |  |  |  | Cl Max: | 1.655 | at alpha= | 19 | deg
XFOIL ncrit=9 |  |  |  | L/D Max: | 104.191 | at alpha= | 9.5 | deg
Re: | 6000000 |  |  | Cd Min: | 0.05556 | at alpha= | 20 | deg
Mach: | 0 |  |  | Cl=0 at alpha= | -2.2216 | deg
|  |  |  | @ Cl=0.1, Cd= | 0.0066305
|  |  |  | @ Cl=0.4, Cd= | 0.0071222
|  |  |  | @ Cl=0.6, Cd= | 0.0077398
alpha (deg) | Cl | Cd | Cm | Cl/Cd
-20 | -1.4168 | 0.03687 | -0.0505 | -38.4269
-19.5 | -1.4036 | 0.03413 | -0.0486 | -41.1251
-19 | -1.3803 | 0.03148 | -0.0482 | -43.8469
-18.5 | -1.3502 | 0.02874 | -0.0491 | -46.9798
-18 | -1.3162 | 0.0264 | -0.0499 | -49.8561
-17.5 | -1.2796 | 0.02437 | -0.0506 | -52.5072
-17 | -1.2388 | 0.0226 | -0.0516 | -54.8142
-16.5 | -1.1935 | 0.02113 | -0.0528 | -56.4837
-16 | -1.1581 | 0.01954 | -0.0521 | -59.2682
-15.5 | -1.1298 | 0.01805 | -0.0497 | -62.5928
-14.5 | -1.0332 | 0.01571 | -0.0514 | -65.767
-14 | -0.9879 | 0.01489 | -0.0512 | -66.3465
-13.5 | -0.9465 | 0.01415 | -0.0502 | -66.8905
-13 | -0.9017 | 0.01351 | -0.0496 | -66.7432
-12.5 | -0.8534 | 0.01297 | -0.0495 | -65.798
-12 | -0.8026 | 0.01241 | -0.0499 | -64.6737
-11.5 | -0.7475 | 0.0119 | -0.0509 | -62.8151
-11 | -0.668 | 0.01144 | -0.0569 | -58.3916
-10.5 | -0.5946 | 0.011 | -0.0616 | -54.0545
-10 | -0.5385 | 0.01065 | -0.0625 | -50.5634
-9.5 | -0.4914 | 0.01029 | -0.0615 | -47.7551
-9 | -0.4486 | 0.01001 | -0.0595 | -44.8152
-8.5 | -0.4069 | 0.00973 | -0.057 | -41.8191
-8 | -0.3697 | 0.00944 | -0.0537 | -39.1631
-7.5 | -0.3313 | 0.00919 | -0.0504 | -36.0501
-7 | -0.3025 | 0.00878 | -0.0453 | -34.4533
-6.5 | -0.3027 | 0.00773 | -0.0346 | -39.1591
-6 | -0.2767 | 0.00734 | -0.0287 | -37.6975
-5.5 | -0.2419 | 0.00714 | -0.0243 | -33.8796
-5 | -0.2088 | 0.00694 | -0.0195 | -30.0865
-4.5 | -0.1703 | 0.00681 | -0.0158 | -25.0073
-4 | -0.1324 | 0.0067 | -0.0119 | -19.7612
-3.5 | -0.0981 | 0.00663 | -0.0073 | -14.7964
-3 | -0.0592 | 0.00657 | -0.0035 | -9.0107
-2.5 | -0.0191 | 0.00657 | 0 | -2.9072
-2 | 0.0152 | 0.00656 | 0.0047 | 2.3171
-1.5 | 0.0439 | 0.00661 | 0.0107 | 6.6415
-1 | 0.0751 | 0.00661 | 0.0161 | 11.3616
-0.5 | 0.1116 | 0.00664 | 0.0204 | 16.8072
0 | 0.1472 | 0.00669 | 0.0249 | 22.003
0.5 | 0.1806 | 0.0067 | 0.0298 | 26.9552
1 | 0.2099 | 0.00675 | 0.0356 | 31.0963
1.5 | 0.2455 | 0.00682 | 0.04 | 35.9971
2 | 0.283 | 0.00688 | 0.044 | 41.1337
2.5 | 0.3194 | 0.00696 | 0.0481 | 45.8908
3 | 0.3579 | 0.00706 | 0.0517 | 50.6941
3.5 | 0.3994 | 0.00712 | 0.0547 | 56.0955
4 | 0.4382 | 0.00726 | 0.0582 | 60.3581
4.5 | 0.4815 | 0.00737 | 0.0606 | 65.3324
5 | 0.5269 | 0.00747 | 0.0626 | 70.5355
5.5 | 0.5739 | 0.00766 | 0.0641 | 74.9217
6 | 0.6295 | 0.00783 | 0.0637 | 80.3959
6.5 | 0.7082 | 0.008 | 0.0585 | 88.525
7 | 0.7686 | 0.00827 | 0.0569 | 92.9383
7.5 | 0.8235 | 0.00847 | 0.0565 | 97.2255
8 | 0.8748 | 0.00873 | 0.0568 | 100.2062
8.5 | 0.9215 | 0.0091 | 0.0578 | 101.2637
9 | 0.9704 | 0.00939 | 0.0585 | 103.344
9.5 | 1.0169 | 0.00976 | 0.0594 | 104.1906
10 | 1.0596 | 0.01029 | 0.0608 | 102.9738
10.5 | 1.1058 | 0.01073 | 0.0616 | 103.0568
11 | 1.1486 | 0.01136 | 0.0627 | 101.1092
11.5 | 1.1934 | 0.01218 | 0.063 | 97.9803
12 | 1.2364 | 0.01288 | 0.0639 | 95.9938
12.5 | 1.2812 | 0.01397 | 0.0636 | 91.7108
13 | 1.327 | 0.01497 | 0.0632 | 88.644
13.5 | 1.3678 | 0.01613 | 0.0634 | 84.7985
14 | 1.3861 | 0.01769 | 0.0673 | 78.355
14.5 | 1.4315 | 0.01906 | 0.0659 | 75.1049
15 | 1.4687 | 0.02095 | 0.065 | 70.105
15.5 | 1.5089 | 0.02264 | 0.0638 | 66.6475
16 | 1.5429 | 0.02476 | 0.0628 | 62.3142
16.5 | 1.571 | 0.02727 | 0.0621 | 57.6091
17 | 1.5988 | 0.02984 | 0.0613 | 53.5791
17.5 | 1.6155 | 0.03332 | 0.0607 | 48.4844
18 | 1.6361 | 0.03652 | 0.0598 | 44.8001
18.5 | 1.6476 | 0.04065 | 0.0587 | 40.5314
19 | 1.655 | 0.04488 | 0.0581 | 36.8761
19.5 | 1.6508 | 0.04943 | 0.0589 | 33.3967
20 | 1.6317 | 0.05556 | 0.0592 | 29.3683

## 83. Re 6M Mach 0.10 (1)
BIGFOIL.COM POLAR EXPORT
NACA33124
NACA33124 |  |  |  | Cl Max: | 2.093 | at alpha= | 20 | deg
JavaFoil+Calcfoil stall+Eppler ext transition |  |  |  | L/D Max: | 103.682 | at alpha= | 8 | deg
Re: | 6000000 |  |  | Cd Min: | 0.00684 | at alpha= | -1 | deg
Mach: | 0.1 |  |  | Cl=0 at alpha= | -1.6231 | deg
|  |  |  | @ Cl=0.1, Cd= | 0.0069245
|  |  |  | @ Cl=0.4, Cd= | 0.0081577
|  |  |  | @ Cl=0.6, Cd= | 0.0087778
alpha (deg) | Cl | Cd | Cm | Cl/Cd
-20 | -1.756 | 0.03774 | 0.031 | -46.514
-19.5 | -1.744 | 0.03509 | 0.031 | -49.697
-19 | -1.731 | 0.03247 | 0.03 | -53.301
-18.5 | -1.714 | 0.03021 | 0.03 | -56.753
-18 | -1.695 | 0.02817 | 0.03 | -60.192
-17.5 | -1.674 | 0.02631 | 0.029 | -63.606
-17 | -1.649 | 0.02461 | 0.029 | -67.021
-16.5 | -1.622 | 0.02307 | 0.029 | -70.316
-16 | -1.592 | 0.02174 | 0.028 | -73.219
-15.5 | -1.558 | 0.02043 | 0.028 | -76.291
-15 | -1.523 | 0.01949 | 0.027 | -78.127
-14.5 | -1.485 | 0.01836 | 0.027 | -80.876
-14 | -1.445 | 0.01747 | 0.027 | -82.685
-13.5 | -1.402 | 0.01666 | 0.026 | -84.179
-13 | -1.358 | 0.0159 | 0.026 | -85.365
-12.5 | -1.311 | 0.01527 | 0.025 | -85.859
-12 | -1.262 | 0.01465 | 0.025 | -86.193
-11.5 | -1.212 | 0.0141 | 0.024 | -85.961
-11 | -1.159 | 0.01358 | 0.024 | -85.379
-10.5 | -1.105 | 0.01313 | 0.024 | -84.176
-10 | -1.05 | 0.01273 | 0.023 | -82.499
-9.5 | -0.994 | 0.01235 | 0.023 | -80.445
-9 | -0.936 | 0.012 | 0.022 | -78.008
-8.5 | -0.877 | 0.01167 | 0.022 | -75.151
-8 | -0.817 | 0.01137 | 0.021 | -71.81
-7.5 | -0.756 | 0.01085 | 0.021 | -69.687
-7 | -0.694 | 0.0106 | 0.02 | -65.487
-6.5 | -0.632 | 0.01037 | 0.02 | -60.907
-6 | -0.569 | 0.01014 | 0.019 | -56.104
-5.5 | -0.505 | 0.00993 | 0.019 | -50.873
-5 | -0.442 | 0.00819 | 0.018 | -53.896
-4.5 | -0.377 | 0.00785 | 0.018 | -48.035
-4 | -0.312 | 0.00778 | 0.017 | -40.129
-3.5 | -0.247 | 0.00693 | 0.017 | -35.599
-3 | -0.181 | 0.00693 | 0.016 | -26.106
-2.5 | -0.115 | 0.00733 | 0.016 | -15.717
-2 | -0.049 | 0.00712 | 0.015 | -6.941
-1.5 | 0.016 | 0.00715 | 0.015 | 2.299
-1 | 0.082 | 0.00684 | 0.014 | 12.017
-0.5 | 0.148 | 0.00715 | 0.013 | 20.677
0 | 0.213 | 0.00794 | 0.013 | 26.829
0.5 | 0.278 | 0.00801 | 0.012 | 34.749
1 | 0.343 | 0.00807 | 0.012 | 42.537
1.5 | 0.408 | 0.00817 | 0.011 | 49.977
2 | 0.473 | 0.00854 | 0.011 | 55.361
2.5 | 0.537 | 0.00864 | 0.01 | 62.139
3 | 0.601 | 0.00878 | 0.01 | 68.395
3.5 | 0.664 | 0.00892 | 0.009 | 74.422
4 | 0.727 | 0.00909 | 0.009 | 79.99
4.5 | 0.79 | 0.00955 | 0.008 | 82.733
5 | 0.852 | 0.00977 | 0.008 | 87.202
5.5 | 0.913 | 0.00997 | 0.008 | 91.574
6 | 0.974 | 0.01025 | 0.007 | 94.999
6.5 | 1.034 | 0.01053 | 0.007 | 98.257
7 | 1.094 | 0.01085 | 0.006 | 100.781
7.5 | 1.152 | 0.01123 | 0.006 | 102.622
8 | 1.209 | 0.01167 | 0.005 | 103.682
8.5 | 1.266 | 0.01229 | 0.005 | 103.011
9 | 1.321 | 0.01284 | 0.004 | 102.881
9.5 | 1.375 | 0.01345 | 0.004 | 102.258
10 | 1.428 | 0.01408 | 0.003 | 101.43
10.5 | 1.479 | 0.01485 | 0.003 | 99.654
11 | 1.529 | 0.01573 | 0.002 | 97.21
11.5 | 1.578 | 0.0167 | 0.002 | 94.464
12 | 1.624 | 0.01784 | 0.002 | 91.013
12.5 | 1.669 | 0.01927 | 0.001 | 86.584
13 | 1.712 | 0.02069 | 0.001 | 82.73
13.5 | 1.753 | 0.02237 | 0 | 78.351
14 | 1.792 | 0.02424 | 0 | 73.913
14.5 | 1.829 | 0.0263 | 0 | 69.554
15 | 1.864 | 0.02862 | -0.001 | 65.129
15.5 | 1.897 | 0.03126 | -0.001 | 60.687
16 | 1.928 | 0.03427 | -0.001 | 56.261
16.5 | 1.956 | 0.03754 | -0.002 | 52.104
17 | 1.983 | 0.04089 | -0.002 | 48.494
17.5 | 2.007 | 0.04457 | -0.002 | 45.027
18 | 2.028 | 0.04862 | -0.003 | 41.719
18.5 | 2.048 | 0.05284 | -0.003 | 38.768
19 | 2.065 | 0.05747 | -0.003 | 35.94
19.5 | 2.08 | 0.06239 | -0.003 | 33.337
20 | 2.093 | 0.06747 | -0.004 | 31.019

## 84. Re 6M Mach 0.10 (2)
BIGFOIL.COM POLAR EXPORT
NACA33124
NACA33124 |  |  |  | Cl Max: | 1.6418 | at alpha= | 19 | deg
XFOIL ncrit=9 |  |  |  | L/D Max: | 102.429 | at alpha= | 9 | deg
Re: | 6000000 |  |  | Cd Min: | 0.05902 | at alpha= | 20 | deg
Mach: | 0.1 |  |  | Cl=0 at alpha= | -2.25 | deg
|  |  |  | @ Cl=0.1, Cd= | 0.0066534
|  |  |  | @ Cl=0.4, Cd= | 0.0071634
|  |  |  | @ Cl=0.6, Cd= | 0.0077929
alpha (deg) | Cl | Cd | Cm | Cl/Cd
-20 | -1.4119 | 0.03852 | -0.0525 | -36.6537
-19.5 | -1.4 | 0.03557 | -0.0505 | -39.359
-19 | -1.3777 | 0.03283 | -0.05 | -41.9647
-18.5 | -1.3474 | 0.03001 | -0.051 | -44.8984
-18 | -1.3149 | 0.02745 | -0.0518 | -47.9016
-17.5 | -1.2791 | 0.02526 | -0.0525 | -50.6374
-17 | -1.2379 | 0.02346 | -0.0534 | -52.7664
-16.5 | -1.1938 | 0.02183 | -0.0545 | -54.6862
-16 | -1.1559 | 0.02017 | -0.0543 | -57.3079
-15.5 | -1.1303 | 0.01856 | -0.0514 | -60.8998
-14.5 | -1.0352 | 0.01608 | -0.0528 | -64.3781
-14 | -0.9874 | 0.01525 | -0.053 | -64.7475
-13.5 | -0.9465 | 0.01446 | -0.0519 | -65.4564
-13 | -0.9029 | 0.01374 | -0.0511 | -65.7132
-12.5 | -0.8541 | 0.01318 | -0.0509 | -64.8027
-12 | -0.8038 | 0.0126 | -0.0511 | -63.7937
-11.5 | -0.7494 | 0.01206 | -0.0519 | -62.1393
-11 | -0.6757 | 0.01161 | -0.0565 | -58.1998
-10.5 | -0.5954 | 0.01114 | -0.0626 | -53.447
-10 | -0.5393 | 0.01076 | -0.0635 | -50.1208
-9.5 | -0.4912 | 0.01039 | -0.0626 | -47.2762
-9 | -0.448 | 0.0101 | -0.0605 | -44.3564
-8.5 | -0.4061 | 0.0098 | -0.0581 | -41.4388
-8 | -0.3679 | 0.00951 | -0.0548 | -38.6856
-7.5 | -0.3299 | 0.00925 | -0.0514 | -35.6649
-7 | -0.2997 | 0.00885 | -0.0465 | -33.8644
-6.5 | -0.3007 | 0.00778 | -0.0357 | -38.6504
-6 | -0.2755 | 0.00738 | -0.0295 | -37.3306
-5.5 | -0.2407 | 0.00717 | -0.0251 | -33.5704
-5 | -0.2077 | 0.00697 | -0.0202 | -29.7991
-4.5 | -0.1692 | 0.00684 | -0.0164 | -24.7368
-4 | -0.1308 | 0.00673 | -0.0125 | -19.4354
-3.5 | -0.096 | 0.00665 | -0.0078 | -14.4361
-3 | -0.0579 | 0.00661 | -0.0039 | -8.7595
-2.5 | -0.0175 | 0.00659 | -0.0003 | -2.6555
-2 | 0.0175 | 0.00658 | 0.0044 | 2.6596
-1.5 | 0.047 | 0.00663 | 0.0102 | 7.089
-1 | 0.0758 | 0.00664 | 0.0163 | 11.4157
-0.5 | 0.112 | 0.00666 | 0.0207 | 16.8168
0 | 0.1476 | 0.00671 | 0.0252 | 21.997
0.5 | 0.1776 | 0.00673 | 0.031 | 26.3893
1 | 0.2092 | 0.00678 | 0.0364 | 30.8555
1.5 | 0.2446 | 0.00686 | 0.0409 | 35.656
2 | 0.2822 | 0.00691 | 0.0449 | 40.8394
2.5 | 0.3188 | 0.007 | 0.0491 | 45.5429
3 | 0.3584 | 0.00709 | 0.0526 | 50.5501
3.5 | 0.3991 | 0.00716 | 0.0558 | 55.7402
4 | 0.4386 | 0.00731 | 0.0592 | 60
4.5 | 0.4829 | 0.00741 | 0.0615 | 65.1687
5 | 0.528 | 0.00753 | 0.0636 | 70.1195
5.5 | 0.576 | 0.00773 | 0.065 | 74.5149
6 | 0.6332 | 0.00788 | 0.0644 | 80.3553
6.5 | 0.7126 | 0.00808 | 0.0591 | 88.1931
7 | 0.7713 | 0.00836 | 0.058 | 92.2608
7.5 | 0.8268 | 0.00855 | 0.0576 | 96.7018
8 | 0.8776 | 0.00885 | 0.0581 | 99.1638
8.5 | 0.9241 | 0.00923 | 0.0592 | 100.1192
9 | 0.9741 | 0.00951 | 0.0598 | 102.429
9.5 | 1.0191 | 0.00995 | 0.061 | 102.4221
10 | 1.0631 | 0.01046 | 0.0623 | 101.6348
10.5 | 1.1086 | 0.01095 | 0.0633 | 101.242
11 | 1.152 | 0.01163 | 0.0643 | 99.0542
11.5 | 1.1966 | 0.01245 | 0.0649 | 96.1124
12 | 1.2398 | 0.01326 | 0.0656 | 93.4992
12.5 | 1.285 | 0.01439 | 0.0653 | 89.2981
13 | 1.3311 | 0.01542 | 0.065 | 86.323
13.5 | 1.3683 | 0.0168 | 0.0656 | 81.4464
14 | 1.3888 | 0.0184 | 0.0691 | 75.4783
14.5 | 1.4349 | 0.01978 | 0.0677 | 72.543
15 | 1.4711 | 0.02181 | 0.0668 | 67.4507
15.5 | 1.5116 | 0.02356 | 0.0656 | 64.1596
16 | 1.5428 | 0.02597 | 0.0647 | 59.407
16.5 | 1.5719 | 0.0285 | 0.064 | 55.1544
17 | 1.5968 | 0.03137 | 0.0632 | 50.9021
17.5 | 1.6134 | 0.03494 | 0.0625 | 46.1763
18 | 1.6285 | 0.03872 | 0.0617 | 42.0584
18.5 | 1.6361 | 0.0433 | 0.0605 | 37.7852
19 | 1.6418 | 0.04775 | 0.0599 | 34.3832
19.5 | 1.6333 | 0.05278 | 0.0605 | 30.9454
20 | 1.6146 | 0.05902 | 0.0605 | 27.3568

## 85. Re 6M Mach 0.25 (1)
BIGFOIL.COM POLAR EXPORT
NACA33124
NACA33124 |  |  |  | Cl Max: | 1.993 | at alpha= | 19.5 | deg
JavaFoil+Calcfoil stall+Eppler ext transition |  |  |  | L/D Max: | 99.202 | at alpha= | 8.5 | deg
Re: | 6000000 |  |  | Cd Min: | 0.00676 | at alpha= | -3 | deg
Mach: | 0.25 |  |  | Cl=0 at alpha= | -1.625 | deg
|  |  |  | @ Cl=0.1, Cd= | 0.0071529
|  |  |  | @ Cl=0.4, Cd= | 0.0083473
|  |  |  | @ Cl=0.6, Cd= | 0.0089533
alpha (deg) | Cl | Cd | Cm | Cl/Cd
-20 | -1.622 | 0.0478 | 0.031 | -33.938
-19.5 | -1.63 | 0.04364 | 0.031 | -37.349
-19 | -1.633 | 0.04002 | 0.031 | -40.802
-18.5 | -1.633 | 0.03671 | 0.03 | -44.476
-18 | -1.628 | 0.03368 | 0.03 | -48.342
-17.5 | -1.62 | 0.03104 | 0.03 | -52.178
-17 | -1.607 | 0.0288 | 0.03 | -55.811
-16.5 | -1.59 | 0.0266 | 0.029 | -59.801
-16 | -1.569 | 0.0247 | 0.029 | -63.523
-15.5 | -1.544 | 0.02308 | 0.028 | -66.907
-15 | -1.515 | 0.02165 | 0.028 | -69.989
-14.5 | -1.484 | 0.02039 | 0.028 | -72.749
-14 | -1.449 | 0.01921 | 0.027 | -75.393
-13.5 | -1.411 | 0.0182 | 0.027 | -77.497
-13 | -1.37 | 0.01727 | 0.026 | -79.305
-12.5 | -1.326 | 0.01644 | 0.026 | -80.661
-12 | -1.28 | 0.01573 | 0.026 | -81.365
-11.5 | -1.23 | 0.01505 | 0.025 | -81.775
-11 | -1.179 | 0.01443 | 0.025 | -81.693
-10.5 | -1.126 | 0.01387 | 0.024 | -81.169
-10 | -1.071 | 0.01338 | 0.024 | -80.04
-9.5 | -1.015 | 0.01293 | 0.023 | -78.495
-9 | -0.956 | 0.01254 | 0.023 | -76.299
-8.5 | -0.897 | 0.01191 | 0.022 | -75.313
-8 | -0.836 | 0.01154 | 0.022 | -72.449
-7.5 | -0.774 | 0.01123 | 0.021 | -68.95
-7 | -0.711 | 0.01094 | 0.021 | -64.999
-6.5 | -0.648 | 0.01068 | 0.02 | -60.628
-6 | -0.583 | 0.01045 | 0.02 | -55.823
-5.5 | -0.518 | 0.01023 | 0.019 | -50.649
-5 | -0.453 | 0.00804 | 0.019 | -56.382
-4.5 | -0.387 | 0.00801 | 0.018 | -48.297
-4 | -0.32 | 0.00795 | 0.018 | -40.291
-3.5 | -0.253 | 0.0079 | 0.017 | -32.053
-3 | -0.186 | 0.00676 | 0.016 | -27.475
-2.5 | -0.118 | 0.0068 | 0.016 | -17.403
-2 | -0.051 | 0.00695 | 0.015 | -7.293
-1.5 | 0.017 | 0.00696 | 0.015 | 2.423
-1 | 0.084 | 0.00696 | 0.014 | 12.13
-0.5 | 0.152 | 0.00778 | 0.014 | 19.52
0 | 0.219 | 0.00783 | 0.013 | 27.916
0.5 | 0.286 | 0.0082 | 0.013 | 34.828
1 | 0.352 | 0.00829 | 0.012 | 42.512
1.5 | 0.419 | 0.00837 | 0.012 | 50.01
2 | 0.485 | 0.0085 | 0.011 | 57.018
2.5 | 0.55 | 0.00862 | 0.011 | 63.828
3 | 0.616 | 0.00906 | 0.01 | 67.939
3.5 | 0.681 | 0.00923 | 0.01 | 73.764
4 | 0.745 | 0.00942 | 0.009 | 79.095
4.5 | 0.809 | 0.00966 | 0.009 | 83.757
5 | 0.872 | 0.00991 | 0.008 | 87.955
5.5 | 0.935 | 0.01042 | 0.008 | 89.699
6 | 0.996 | 0.01073 | 0.007 | 92.803
6.5 | 1.057 | 0.0111 | 0.007 | 95.242
7 | 1.117 | 0.01145 | 0.006 | 97.575
7.5 | 1.176 | 0.01193 | 0.006 | 98.539
8 | 1.233 | 0.01245 | 0.005 | 99.046
8.5 | 1.29 | 0.013 | 0.005 | 99.202
9 | 1.345 | 0.01367 | 0.004 | 98.398
9.5 | 1.398 | 0.01458 | 0.004 | 95.862
10 | 1.45 | 0.0154 | 0.003 | 94.182
10.5 | 1.5 | 0.01641 | 0.003 | 91.435
11 | 1.548 | 0.01755 | 0.003 | 88.232
11.5 | 1.595 | 0.01877 | 0.002 | 84.962
12 | 1.639 | 0.02029 | 0.002 | 80.751
12.5 | 1.681 | 0.02198 | 0.001 | 76.493
13 | 1.721 | 0.02385 | 0.001 | 72.142
13.5 | 1.758 | 0.02617 | 0 | 67.177
14 | 1.794 | 0.02857 | 0 | 62.785
14.5 | 1.826 | 0.03129 | 0 | 58.365
15 | 1.856 | 0.03441 | -0.001 | 53.939
15.5 | 1.883 | 0.03769 | -0.001 | 49.974
16 | 1.908 | 0.04144 | -0.001 | 46.046
16.5 | 1.929 | 0.04577 | -0.002 | 42.153
17 | 1.948 | 0.0501 | -0.002 | 38.895
17.5 | 1.964 | 0.05506 | -0.002 | 35.66
18 | 1.976 | 0.0601 | -0.003 | 32.884
18.5 | 1.986 | 0.06568 | -0.003 | 30.23
19 | 1.991 | 0.07164 | -0.003 | 27.792
19.5 | 1.993 | 0.07781 | -0.003 | 25.619
20 | 1.993 | 0.08457 | -0.004 | 23.562

## 86. Re 6M Mach 0.25 (2)
BIGFOIL.COM POLAR EXPORT
NACA33124
NACA33124 |  |  |  | Cl Max: | 1.5696 | at alpha= | 17.5 | deg
XFOIL ncrit=9 |  |  |  | L/D Max: | 95.2408 | at alpha= | 9 | deg
Re: | 6000000 |  |  | Cd Min: | 0.08017 | at alpha= | 20 | deg
Mach: | 0.25 |  |  | Cl=0 at alpha= | -2.3489 | deg
|  |  |  | @ Cl=0.1, Cd= | 0.006803
|  |  |  | @ Cl=0.4, Cd= | 0.0074316
|  |  |  | @ Cl=0.6, Cd= | 0.0080994
alpha (deg) | Cl | Cd | Cm | Cl/Cd
-20 | -1.3581 | 0.05031 | -0.0616 | -26.9946
-19.5 | -1.3558 | 0.04599 | -0.0601 | -29.4803
-19 | -1.3487 | 0.04212 | -0.0585 | -32.0204
-18.5 | -1.318 | 0.03837 | -0.0605 | -34.3498
-18 | -1.2866 | 0.03511 | -0.0616 | -36.6448
-17.5 | -1.261 | 0.03163 | -0.0622 | -39.8672
-17 | -1.2283 | 0.02872 | -0.0629 | -42.7681
-16.5 | -1.19 | 0.02624 | -0.0637 | -45.3506
-16 | -1.1472 | 0.02415 | -0.0646 | -47.5031
-15.5 | -1.1221 | 0.0222 | -0.0615 | -50.545
-15 | -1.0853 | 0.02034 | -0.0606 | -53.3579
-14.5 | -1.0391 | 0.0186 | -0.0612 | -55.8656
-14 | -0.9881 | 0.01728 | -0.062 | -57.1817
-13.5 | -0.9456 | 0.01633 | -0.0607 | -57.9057
-13 | -0.9023 | 0.01538 | -0.0596 | -58.6671
-12.5 | -0.857 | 0.01448 | -0.0587 | -59.1851
-12 | -0.8066 | 0.01378 | -0.0584 | -58.5341
-11.5 | -0.7545 | 0.01308 | -0.0584 | -57.6835
-11 | -0.6922 | 0.01246 | -0.0603 | -55.5538
-10.5 | -0.6037 | 0.01191 | -0.0673 | -50.6885
-10 | -0.544 | 0.01139 | -0.0685 | -47.7612
-9.5 | -0.4906 | 0.01097 | -0.0682 | -44.722
-9 | -0.4439 | 0.01061 | -0.0666 | -41.8379
-8.5 | -0.4005 | 0.01025 | -0.064 | -39.0732
-8 | -0.3604 | 0.00992 | -0.0607 | -36.3306
-7.5 | -0.32 | 0.00961 | -0.0574 | -33.2986
-7 | -0.286 | 0.00924 | -0.0528 | -30.9524
-6.5 | -0.289 | 0.00815 | -0.0414 | -35.4601
-6 | -0.2669 | 0.00763 | -0.0343 | -34.9803
-5.5 | -0.2354 | 0.00732 | -0.0288 | -32.1585
-5 | -0.1981 | 0.00716 | -0.0244 | -27.6676
-4.5 | -0.1629 | 0.00703 | -0.0194 | -23.1721
-4 | -0.1232 | 0.00691 | -0.0154 | -17.8292
-3.5 | -0.0847 | 0.00681 | -0.011 | -12.4376
-3 | -0.0483 | 0.00677 | -0.0062 | -7.1344
-2.5 | -0.0113 | 0.00676 | -0.0015 | -1.6716
-2 | 0.0261 | 0.00672 | 0.0031 | 3.8839
-1.5 | 0.0602 | 0.00673 | 0.0084 | 8.945
-1 | 0.083 | 0.00678 | 0.0161 | 12.2419
-0.5 | 0.1126 | 0.00682 | 0.0224 | 16.5103
0 | 0.1429 | 0.00684 | 0.0286 | 20.8918
0.5 | 0.1689 | 0.00691 | 0.0356 | 24.4428
1 | 0.2045 | 0.00695 | 0.0406 | 29.4245
1.5 | 0.2404 | 0.00703 | 0.0455 | 34.1963
2 | 0.2783 | 0.00711 | 0.0499 | 39.1421
2.5 | 0.3175 | 0.00723 | 0.0539 | 43.9142
3 | 0.3586 | 0.00731 | 0.0576 | 49.0561
3.5 | 0.3995 | 0.00743 | 0.0612 | 53.7685
4 | 0.4418 | 0.00757 | 0.0645 | 58.362
4.5 | 0.4881 | 0.00769 | 0.0669 | 63.472
5 | 0.5359 | 0.00787 | 0.0689 | 68.094
5.5 | 0.5893 | 0.00807 | 0.0697 | 73.0235
6 | 0.6621 | 0.00827 | 0.0665 | 80.0605
6.5 | 0.7298 | 0.00858 | 0.0641 | 85.0583
7 | 0.7881 | 0.00882 | 0.0638 | 89.3537
7.5 | 0.8419 | 0.00911 | 0.0643 | 92.4149
8 | 0.8902 | 0.00955 | 0.0657 | 93.2147
8.5 | 0.9407 | 0.00991 | 0.0667 | 94.9243
9 | 0.9886 | 0.01038 | 0.068 | 95.2408
9.5 | 1.0317 | 0.01102 | 0.0699 | 93.6207
10 | 1.0788 | 0.01158 | 0.0712 | 93.1606
10.5 | 1.1233 | 0.01236 | 0.0726 | 90.8819
11 | 1.1698 | 0.01332 | 0.0732 | 87.8228
11.5 | 1.2084 | 0.01433 | 0.0753 | 84.3266
12 | 1.2556 | 0.01572 | 0.0749 | 79.8728
12.5 | 1.3037 | 0.01698 | 0.0747 | 76.7786
13 | 1.344 | 0.01863 | 0.075 | 72.1417
13.5 | 1.3579 | 0.02066 | 0.0796 | 65.726
14 | 1.4048 | 0.02242 | 0.0783 | 62.6583
14.5 | 1.4382 | 0.02507 | 0.0774 | 57.3674
15 | 1.478 | 0.02735 | 0.0762 | 54.0402
15.5 | 1.5031 | 0.03067 | 0.0753 | 49.0088
16 | 1.5285 | 0.03399 | 0.0744 | 44.9691
16.5 | 1.5464 | 0.03784 | 0.0736 | 40.8668
17 | 1.5575 | 0.04229 | 0.0727 | 36.829
17.5 | 1.5696 | 0.04667 | 0.0717 | 33.6319
18 | 1.5608 | 0.05301 | 0.0703 | 29.4435
18.5 | 1.564 | 0.0585 | 0.0685 | 26.735
19 | 1.5528 | 0.06497 | 0.0671 | 23.9003
19.5 | 1.5212 | 0.07282 | 0.0662 | 20.8899
20 | 1.4969 | 0.08017 | 0.065 | 18.6716

## 87. Re 6M Mach 0.50 (1)
BIGFOIL.COM POLAR EXPORT
NACA33124
NACA33124 |  |  |  | Cl Max: | 1.521 | at alpha= | 11.5 | deg
JavaFoil+Calcfoil stall+Eppler ext transition |  |  |  | L/D Max: | 80.485 | at alpha= | 5.5 | deg
Re: | 6000000 |  |  | Cd Min: | 0.00816 | at alpha= | -4 | deg
Mach: | 0.5 |  |  | Cl=0 at alpha= | -1.6267 | deg
|  |  |  | @ Cl=0.1, Cd= | 0.008904
|  |  |  | @ Cl=0.4, Cd= | 0.0087535
|  |  |  | @ Cl=0.6, Cd= | 0.00963
alpha (deg) | Cl | Cd | Cm | Cl/Cd
-17 | -0.899 | 0.12821 | 0.019 | -7.009
-16.5 | -0.873 | 0.11596 | 0.02 | -7.532
-16 | -0.839 | 0.12299 | 0.018 | -6.823
-15.5 | -0.922 | 0.04635 | 0.03 | -19.885
-15 | -0.783 | 0.10833 | 0.017 | -7.227
-14.5 | -0.821 | 0.06278 | 0.027 | -13.075
-14 | -0.837 | 0.03674 | 0.029 | -22.789
-13.5 | -0.806 | 0.03545 | 0.029 | -22.72
-13 | -1.052 | 0.03225 | 0.028 | -32.638
-12.5 | -1.188 | 0.02691 | 0.028 | -44.137
-12 | -1.222 | 0.02393 | 0.028 | -51.075
-11.5 | -1.221 | 0.02181 | 0.027 | -56.003
-11 | -1.202 | 0.01996 | 0.027 | -60.226
-10.5 | -1.171 | 0.01852 | 0.027 | -63.24
-10 | -1.131 | 0.01732 | 0.026 | -65.266
-9.5 | -1.083 | 0.0163 | 0.026 | -66.465
-9 | -1.031 | 0.01517 | 0.025 | -67.939
-8.5 | -0.973 | 0.0144 | 0.025 | -67.582
-8 | -0.912 | 0.01372 | 0.024 | -66.479
-7.5 | -0.848 | 0.0131 | 0.023 | -64.775
-7 | -0.782 | 0.01257 | 0.023 | -62.265
-6.5 | -0.714 | 0.01211 | 0.022 | -59.011
-6 | -0.645 | 0.01143 | 0.022 | -56.405
-5.5 | -0.574 | 0.01108 | 0.021 | -51.823
-5 | -0.502 | 0.01071 | 0.021 | -46.873
-4.5 | -0.43 | 0.00827 | 0.02 | -52.045
-4 | -0.356 | 0.00816 | 0.02 | -43.699
-3.5 | -0.282 | 0.00875 | 0.019 | -32.22
-3 | -0.207 | 0.00871 | 0.018 | -23.749
-2.5 | -0.132 | 0.00887 | 0.018 | -14.856
-2 | -0.056 | 0.00887 | 0.017 | -6.37
-1.5 | 0.019 | 0.00887 | 0.017 | 2.119
-1 | 0.094 | 0.0089 | 0.016 | 10.557
-0.5 | 0.169 | 0.00895 | 0.015 | 18.888
0 | 0.243 | 0.00835 | 0.015 | 29.089
0.5 | 0.317 | 0.00851 | 0.014 | 37.239
1 | 0.39 | 0.00869 | 0.014 | 44.912
1.5 | 0.464 | 0.00916 | 0.013 | 50.6
2 | 0.536 | 0.00939 | 0.013 | 57.094
2.5 | 0.608 | 0.00966 | 0.012 | 62.908
3 | 0.679 | 0.00998 | 0.011 | 67.999
3.5 | 0.749 | 0.01057 | 0.011 | 70.8
4 | 0.818 | 0.01099 | 0.01 | 74.366
4.5 | 0.885 | 0.01143 | 0.01 | 77.433
5 | 0.951 | 0.01198 | 0.009 | 79.412
5.5 | 1.016 | 0.01262 | 0.009 | 80.485
6 | 1.079 | 0.01352 | 0.008 | 79.791
6.5 | 1.139 | 0.01438 | 0.007 | 79.232
7 | 1.197 | 0.01537 | 0.007 | 77.905
7.5 | 1.252 | 0.01649 | 0.006 | 75.932
8 | 1.304 | 0.01796 | 0.006 | 72.608
8.5 | 1.352 | 0.01961 | 0.005 | 68.935
9 | 1.396 | 0.02159 | 0.005 | 64.633
9.5 | 1.434 | 0.02422 | 0.004 | 59.233
10 | 1.468 | 0.02706 | 0.004 | 54.26
10.5 | 1.494 | 0.03068 | 0.003 | 48.701
11 | 1.513 | 0.03491 | 0.003 | 43.333
11.5 | 1.521 | 0.04032 | 0.002 | 37.721
12 | 1.515 | 0.04687 | 0.002 | 32.326
12.5 | 1.491 | 0.05533 | 0.001 | 26.941
13 | 1.431 | 0.06623 | 0.001 | 21.604
13.5 | 1.277 | 0.08421 | 0 | 15.162
14 | 0.975 | 0.09783 | 0 | 9.968
14.5 | 1.003 | 0.09706 | 0 | 10.33
15 | 1.016 | 0.10957 | -0.001 | 9.271
15.5 | 1.052 | 0.11478 | -0.001 | 9.165
16 | 1.08 | 0.11743 | -0.001 | 9.196
16.5 | 1.096 | 0.14403 | -0.001 | 7.609

## 88. Re 6M Mach 0.50 (2)
BIGFOIL.COM POLAR EXPORT
NACA33124
NACA33124 |  |  |  | Cl Max: | 1.2508 | at alpha= | 13 | deg
XFOIL ncrit=9 |  |  |  | L/D Max: | 66.3987 | at alpha= | 7 | deg
Re: | 6000000 |  |  | Cd Min: | 0.161 | at alpha= | 20 | deg
Mach: | 0.5 |  |  | Cl=0 at alpha= | -2.8543 | deg
|  |  |  | @ Cl=0.1, Cd= | 0.0075576
|  |  |  | @ Cl=0.4, Cd= | 0.0087434
|  |  |  | @ Cl=0.6, Cd= | 0.009959
alpha (deg) | Cl | Cd | Cm | Cl/Cd
-20 | -0.9936 | 0.11324 | -0.0693 | -8.7743
-19.5 | -1.0037 | 0.10576 | -0.0713 | -9.4904
-19 | -1.008 | 0.09749 | -0.0753 | -10.3395
-18.5 | -1.0077 | 0.08914 | -0.0801 | -11.3047
-18 | -1.0082 | 0.08104 | -0.0843 | -12.4408
-17.5 | -1.0047 | 0.07353 | -0.0879 | -13.6638
-17 | -1.0037 | 0.06609 | -0.0911 | -15.1869
-16.5 | -0.9983 | 0.05915 | -0.0939 | -16.8774
-16 | -0.9869 | 0.05284 | -0.0962 | -18.6771
-15.5 | -0.9916 | 0.04748 | -0.0938 | -20.8846
-15 | -0.9795 | 0.04239 | -0.0934 | -23.1069
-14.5 | -0.9556 | 0.03746 | -0.0943 | -25.5099
-14 | -0.9179 | 0.03308 | -0.0963 | -27.7479
-13.5 | -0.8938 | 0.02969 | -0.0945 | -30.1044
-13 | -0.8616 | 0.0268 | -0.0928 | -32.1493
-12.5 | -0.8243 | 0.02424 | -0.0913 | -34.0058
-12 | -0.7818 | 0.02205 | -0.0898 | -35.4558
-11.5 | -0.7389 | 0.02003 | -0.088 | -36.8897
-11 | -0.689 | 0.01838 | -0.0867 | -37.4864
-10.5 | -0.631 | 0.01695 | -0.0865 | -37.2271
-10 | -0.5517 | 0.01561 | -0.0901 | -35.3427
-9.5 | -0.4823 | 0.01461 | -0.0915 | -33.0116
-9 | -0.4259 | 0.01369 | -0.0903 | -31.1103
-8.5 | -0.3751 | 0.01289 | -0.0878 | -29.1001
-8 | -0.3251 | 0.01226 | -0.0848 | -26.5171
-7.5 | -0.2798 | 0.01167 | -0.0809 | -23.976
-7 | -0.2374 | 0.01111 | -0.0763 | -21.3681
-6.5 | -0.1987 | 0.01057 | -0.071 | -18.7985
-6 | -0.2212 | 0.00898 | -0.0557 | -24.6325
-5.5 | -0.2038 | 0.00832 | -0.0462 | -24.4952
-5 | -0.1661 | 0.00804 | -0.0399 | -20.6592
-4.5 | -0.1291 | 0.00782 | -0.0334 | -16.509
-4 | -0.0919 | 0.00767 | -0.0269 | -11.9817
-3.5 | -0.0518 | 0.0076 | -0.0209 | -6.8158
-3 | -0.0104 | 0.00755 | -0.015 | -1.3775
-2.5 | 0.0253 | 0.00752 | -0.0081 | 3.3644
-2 | 0.0606 | 0.00751 | -0.001 | 8.0692
-1.5 | 0.0858 | 0.00752 | 0.0081 | 11.4096
-1 | 0.1009 | 0.00756 | 0.0193 | 13.3466
-0.5 | 0.1091 | 0.00758 | 0.0319 | 14.3931
0 | 0.118 | 0.00768 | 0.0442 | 15.3646
0.5 | 0.1528 | 0.00773 | 0.0514 | 19.7671
1 | 0.1862 | 0.00788 | 0.0587 | 23.6294
1.5 | 0.2275 | 0.00799 | 0.0644 | 28.4731
2 | 0.2697 | 0.00813 | 0.0699 | 33.1734
2.5 | 0.3099 | 0.00836 | 0.0756 | 37.0694
3 | 0.3583 | 0.00853 | 0.0799 | 42.0047
3.5 | 0.4052 | 0.00877 | 0.0842 | 46.203
4 | 0.4537 | 0.00914 | 0.088 | 49.6389
4.5 | 0.5119 | 0.00943 | 0.0902 | 54.2842
5 | 0.5861 | 0.00985 | 0.0889 | 59.5025
5.5 | 0.6537 | 0.01038 | 0.0889 | 62.9769
6 | 0.7157 | 0.01092 | 0.0901 | 65.5403
6.5 | 0.7706 | 0.01167 | 0.0921 | 66.0326
7 | 0.826 | 0.01244 | 0.0941 | 66.3987
7.5 | 0.8783 | 0.01336 | 0.0965 | 65.741
8 | 0.9233 | 0.0146 | 0.0993 | 63.2397
8.5 | 0.972 | 0.01583 | 0.1017 | 61.4024
9 | 1.0148 | 0.01732 | 0.1046 | 58.5912
9.5 | 1.0503 | 0.01936 | 0.1074 | 54.251
10 | 1.0956 | 0.02142 | 0.1089 | 51.1485
10.5 | 1.135 | 0.02412 | 0.1099 | 47.0564
11 | 1.1686 | 0.02717 | 0.111 | 43.0107
11.5 | 1.2047 | 0.03062 | 0.1107 | 39.3436
12 | 1.2278 | 0.03479 | 0.1107 | 35.2918
12.5 | 1.2467 | 0.03919 | 0.1107 | 31.8117
13 | 1.2508 | 0.04409 | 0.1118 | 28.3692
13.5 | 1.2391 | 0.04999 | 0.1127 | 24.787
14 | 1.2499 | 0.05584 | 0.1102 | 22.3836
14.5 | 1.2385 | 0.06332 | 0.107 | 19.5594
15 | 1.2285 | 0.07071 | 0.1039 | 17.3738
15.5 | 1.2121 | 0.07865 | 0.1004 | 15.4113
16 | 1.1778 | 0.08813 | 0.096 | 13.3643
16.5 | 1.1629 | 0.09629 | 0.092 | 12.0771
17 | 1.1214 | 0.10695 | 0.0863 | 10.4853
17.5 | 1.1089 | 0.11541 | 0.0816 | 9.6084
18.5 | 1.0757 | 0.13379 | 0.0703 | 8.0402
19 | 1.0579 | 0.14354 | 0.0639 | 7.3701
19.5 | 1.0571 | 0.15195 | 0.0579 | 6.9569
20 | 1.0536 | 0.161 | 0.0511 | 6.5441

## 89. Re 7M Mach 0.00 (1)
BIGFOIL.COM POLAR EXPORT
NACA33124
NACA33124 |  |  |  | Cl Max: | 2.107 | at alpha= | 20 | deg
JavaFoil+Calcfoil stall+Eppler ext transition |  |  |  | L/D Max: | 105.585 | at alpha= | 9 | deg
Re: | 7000000 |  |  | Cd Min: | 0.00682 | at alpha= | -4 | deg
Mach: | 0 |  |  | Cl=0 at alpha= | -1.6231 | deg
|  |  |  | @ Cl=0.1, Cd= | 0.0072414
|  |  |  | @ Cl=0.4, Cd= | 0.0082734
|  |  |  | @ Cl=0.6, Cd= | 0.0086151
alpha (deg) | Cl | Cd | Cm | Cl/Cd
-20 | -1.775 | 0.03505 | 0.031 | -50.64
-19.5 | -1.761 | 0.03261 | 0.031 | -54.011
-19 | -1.745 | 0.03032 | 0.03 | -57.562
-18.5 | -1.727 | 0.02831 | 0.03 | -60.991
-18 | -1.706 | 0.02647 | 0.03 | -64.432
-17.5 | -1.682 | 0.02475 | 0.029 | -67.968
-17 | -1.656 | 0.02327 | 0.029 | -71.161
-16.5 | -1.628 | 0.02186 | 0.029 | -74.462
-16 | -1.596 | 0.02064 | 0.028 | -77.289
-15.5 | -1.561 | 0.01956 | 0.028 | -79.81
-15 | -1.524 | 0.0186 | 0.027 | -81.967
-14.5 | -1.486 | 0.01773 | 0.027 | -83.792
-14 | -1.444 | 0.01673 | 0.027 | -86.35
-13.5 | -1.401 | 0.016 | 0.026 | -87.568
-13 | -1.356 | 0.01528 | 0.026 | -88.745
-12.5 | -1.309 | 0.0147 | 0.025 | -89.049
-12 | -1.26 | 0.01413 | 0.025 | -89.175
-11.5 | -1.209 | 0.01361 | 0.024 | -88.79
-11 | -1.156 | 0.01314 | 0.024 | -87.983
-10.5 | -1.102 | 0.01272 | 0.023 | -86.672
-10 | -1.047 | 0.01232 | 0.023 | -84.953
-9.5 | -0.99 | 0.01199 | 0.022 | -82.584
-9 | -0.932 | 0.01166 | 0.022 | -79.939
-8.5 | -0.874 | 0.01135 | 0.021 | -76.996
-8 | -0.814 | 0.01108 | 0.021 | -73.459
-7.5 | -0.753 | 0.01083 | 0.02 | -69.514
-7 | -0.691 | 0.01032 | 0.02 | -66.994
-6.5 | -0.629 | 0.01011 | 0.019 | -62.219
-6 | -0.566 | 0.00993 | 0.019 | -57.054
-5.5 | -0.503 | 0.0097 | 0.018 | -51.854
-5 | -0.44 | 0.00802 | 0.018 | -54.847
-4.5 | -0.375 | 0.008 | 0.017 | -46.894
-4 | -0.311 | 0.00682 | 0.017 | -45.534
-3.5 | -0.245 | 0.00682 | 0.016 | -36.005
-3 | -0.18 | 0.00721 | 0.016 | -24.991
-2.5 | -0.115 | 0.00731 | 0.015 | -15.698
-2 | -0.049 | 0.00701 | 0.015 | -7.016
-1.5 | 0.016 | 0.00701 | 0.014 | 2.331
-1 | 0.082 | 0.00733 | 0.014 | 11.163
-0.5 | 0.147 | 0.00701 | 0.013 | 20.979
0 | 0.212 | 0.00705 | 0.013 | 30.108
0.5 | 0.277 | 0.00786 | 0.012 | 35.265
1 | 0.342 | 0.00792 | 0.012 | 43.147
1.5 | 0.406 | 0.00831 | 0.011 | 48.903
2 | 0.471 | 0.00837 | 0.011 | 56.248
2.5 | 0.535 | 0.00848 | 0.01 | 63.049
3 | 0.598 | 0.00861 | 0.01 | 69.503
3.5 | 0.661 | 0.00877 | 0.009 | 75.438
4 | 0.724 | 0.00918 | 0.009 | 78.874
4.5 | 0.787 | 0.00937 | 0.008 | 83.964
5 | 0.849 | 0.00954 | 0.008 | 88.959
5.5 | 0.91 | 0.00977 | 0.007 | 93.108
6 | 0.971 | 0.01003 | 0.007 | 96.728
6.5 | 1.031 | 0.01028 | 0.007 | 100.232
7 | 1.09 | 0.0106 | 0.006 | 102.79
7.5 | 1.148 | 0.01096 | 0.006 | 104.727
8 | 1.206 | 0.01152 | 0.005 | 104.64
8.5 | 1.262 | 0.01199 | 0.005 | 105.327
9 | 1.318 | 0.01248 | 0.004 | 105.585
9.5 | 1.372 | 0.01302 | 0.004 | 105.346
10 | 1.425 | 0.01362 | 0.003 | 104.637
10.5 | 1.476 | 0.01436 | 0.003 | 102.846
11 | 1.527 | 0.01516 | 0.002 | 100.704
11.5 | 1.575 | 0.01609 | 0.002 | 97.924
12 | 1.622 | 0.01717 | 0.002 | 94.497
12.5 | 1.667 | 0.01847 | 0.001 | 90.278
13 | 1.711 | 0.01983 | 0.001 | 86.261
13.5 | 1.752 | 0.0214 | 0 | 81.889
14 | 1.792 | 0.02311 | 0 | 77.563
14.5 | 1.83 | 0.02507 | 0 | 73.002
15 | 1.866 | 0.02732 | -0.001 | 68.281
15.5 | 1.9 | 0.02993 | -0.001 | 63.47
16 | 1.931 | 0.03272 | -0.001 | 59.02
16.5 | 1.961 | 0.03562 | -0.002 | 55.039
17 | 1.988 | 0.03884 | -0.002 | 51.187
17.5 | 2.013 | 0.04243 | -0.002 | 47.449
18 | 2.036 | 0.04614 | -0.003 | 44.132
18.5 | 2.058 | 0.05017 | -0.003 | 41.007
19 | 2.076 | 0.05462 | -0.003 | 38.001
19.5 | 2.092 | 0.05917 | -0.003 | 35.362
20 | 2.107 | 0.06409 | -0.004 | 32.873

## 90. Re 7M Mach 0.00 (2)
BIGFOIL.COM POLAR EXPORT
NACA33124
NACA33124 |  |  |  | Cl Max: | 1.6621 | at alpha= | 19.5 | deg
XFOIL ncrit=9 |  |  |  | L/D Max: | 107.618 | at alpha= | 10 | deg
Re: | 7000000 |  |  | Cd Min: | 0.05325 | at alpha= | 20 | deg
Mach: | 0 |  |  | Cl=0 at alpha= | -2.1829 | deg
|  |  |  | @ Cl=0.1, Cd= | 0.006529
|  |  |  | @ Cl=0.4, Cd= | 0.0070002
|  |  |  | @ Cl=0.6, Cd= | 0.0075596
alpha (deg) | Cl | Cd | Cm | Cl/Cd
-20 | -1.4431 | 0.03497 | -0.0492 | -41.2668
-19.5 | -1.4213 | 0.03223 | -0.0487 | -44.0987
-19 | -1.3853 | 0.02974 | -0.0503 | -46.5804
-18.5 | -1.3512 | 0.02746 | -0.0511 | -49.2061
-18 | -1.3176 | 0.02525 | -0.0517 | -52.1822
-17.5 | -1.2816 | 0.02326 | -0.0522 | -55.0989
-17 | -1.2401 | 0.0216 | -0.053 | -57.412
-16.5 | -1.1955 | 0.02008 | -0.0542 | -59.5369
-16 | -1.1725 | 0.01865 | -0.0507 | -62.8686
-15.5 | -1.1355 | 0.01735 | -0.0496 | -65.4467
-15 | -1.0881 | 0.01611 | -0.0505 | -67.5419
-14.5 | -1.041 | 0.01512 | -0.0509 | -68.8492
-14 | -0.9987 | 0.01448 | -0.0499 | -68.971
-13.5 | -0.9566 | 0.01375 | -0.049 | -69.5709
-13 | -0.9103 | 0.01314 | -0.0486 | -69.277
-12.5 | -0.8631 | 0.01255 | -0.0483 | -68.7729
-11.5 | -0.7514 | 0.01158 | -0.0507 | -64.8877
-11 | -0.6614 | 0.01114 | -0.0588 | -59.3716
-10.5 | -0.597 | 0.01073 | -0.0616 | -55.6384
-10 | -0.543 | 0.01037 | -0.062 | -52.3626
-9.5 | -0.4965 | 0.01005 | -0.0609 | -49.403
-9 | -0.453 | 0.00979 | -0.0589 | -46.2717
-8.5 | -0.4125 | 0.00951 | -0.0562 | -43.3754
-8 | -0.3746 | 0.00926 | -0.0529 | -40.4536
-7.5 | -0.3353 | 0.00902 | -0.0498 | -37.1729
-7 | -0.3005 | 0.00873 | -0.0457 | -34.4215
-6 | -0.2741 | 0.00734 | -0.0292 | -37.3433
-5.5 | -0.2412 | 0.00707 | -0.0245 | -34.116
-5 | -0.2091 | 0.00685 | -0.0195 | -30.5255
-4.5 | -0.1717 | 0.00673 | -0.0155 | -25.5126
-4 | -0.1337 | 0.00662 | -0.0117 | -20.1964
-3.5 | -0.098 | 0.00652 | -0.0073 | -15.0307
-3 | -0.0601 | 0.00647 | -0.0033 | -9.289
-2.5 | -0.0222 | 0.00647 | 0.0007 | -3.4312
-2 | 0.0128 | 0.00645 | 0.0053 | 1.9845
-1.5 | 0.0407 | 0.00648 | 0.0114 | 6.2809
-1 | 0.073 | 0.0065 | 0.0166 | 11.2308
-0.5 | 0.1103 | 0.00654 | 0.0207 | 16.8654
0 | 0.1508 | 0.00658 | 0.0242 | 22.9179
0.5 | 0.1851 | 0.00663 | 0.0289 | 27.9186
1 | 0.2119 | 0.00662 | 0.0352 | 32.0091
1.5 | 0.2479 | 0.0067 | 0.0396 | 37
2 | 0.2877 | 0.00676 | 0.0431 | 42.5592
3 | 0.3641 | 0.00691 | 0.0506 | 52.6918
3.5 | 0.4039 | 0.00701 | 0.0539 | 57.6177
4 | 0.4427 | 0.00713 | 0.0574 | 62.0898
4.5 | 0.4871 | 0.00721 | 0.0597 | 67.5589
5 | 0.5307 | 0.00735 | 0.062 | 72.2041
5.5 | 0.577 | 0.00751 | 0.0637 | 76.8309
6 | 0.6326 | 0.00763 | 0.0634 | 82.9096
6.5 | 0.7097 | 0.00785 | 0.0584 | 90.4076
7 | 0.7762 | 0.00805 | 0.0556 | 96.4224
7.5 | 0.8318 | 0.00826 | 0.0551 | 100.7022
8 | 0.8818 | 0.00857 | 0.0556 | 102.8938
8.5 | 0.9329 | 0.00882 | 0.0559 | 105.771
9 | 0.9806 | 0.00913 | 0.0568 | 107.4042
9.5 | 1.0257 | 0.00955 | 0.0579 | 107.4031
10 | 1.0708 | 0.00995 | 0.0591 | 107.6181
10.5 | 1.1157 | 0.01039 | 0.0601 | 107.3821
11 | 1.1552 | 0.01106 | 0.0618 | 104.4485
11.5 | 1.2025 | 0.01162 | 0.0621 | 103.4854
12 | 1.2372 | 0.01247 | 0.0643 | 99.2141
12.5 | 1.2855 | 0.01339 | 0.0636 | 96.0045
13 | 1.3321 | 0.01429 | 0.0633 | 93.219
13.5 | 1.3689 | 0.01563 | 0.0639 | 87.5816
14 | 1.4017 | 0.01685 | 0.0656 | 83.1869
14.5 | 1.4269 | 0.01848 | 0.0678 | 77.2132
15 | 1.4693 | 0.02002 | 0.0665 | 73.3916
15.5 | 1.509 | 0.02169 | 0.0655 | 69.5712
16 | 1.5423 | 0.02383 | 0.0646 | 64.7209
16.5 | 1.5749 | 0.02601 | 0.0637 | 60.5498
17 | 1.5977 | 0.02887 | 0.0632 | 55.3412
17.5 | 1.6232 | 0.03161 | 0.0625 | 51.3508
18 | 1.6355 | 0.03535 | 0.062 | 46.2659
18.5 | 1.6525 | 0.03886 | 0.0612 | 42.5244
19 | 1.6532 | 0.04377 | 0.0604 | 37.7702
19.5 | 1.6621 | 0.04805 | 0.0594 | 34.5911
20 | 1.6571 | 0.05325 | 0.0589 | 31.1192

## 91. Re 7M Mach 0.10 (1)
BIGFOIL.COM POLAR EXPORT
NACA33124
NACA33124 |  |  |  | Cl Max: | 2.095 | at alpha= | 20 | deg
JavaFoil+Calcfoil stall+Eppler ext transition |  |  |  | L/D Max: | 105.539 | at alpha= | 8 | deg
Re: | 7000000 |  |  | Cd Min: | 0.00683 | at alpha= | -4 | deg
Mach: | 0.1 |  |  | Cl=0 at alpha= | -1.6231 | deg
|  |  |  | @ Cl=0.1, Cd= | 0.0072727
|  |  |  | @ Cl=0.4, Cd= | 0.0083108
|  |  |  | @ Cl=0.6, Cd= | 0.008658
alpha (deg) | Cl | Cd | Cm | Cl/Cd
-20 | -1.759 | 0.03639 | 0.031 | -48.34
-19.5 | -1.748 | 0.03377 | 0.031 | -51.745
-19 | -1.734 | 0.03135 | 0.03 | -55.31
-18.5 | -1.718 | 0.02916 | 0.03 | -58.9
-18 | -1.698 | 0.02725 | 0.03 | -62.316
-17.5 | -1.676 | 0.02543 | 0.029 | -65.916
-17 | -1.652 | 0.02384 | 0.029 | -69.304
-16.5 | -1.625 | 0.0224 | 0.029 | -72.533
-16 | -1.594 | 0.0211 | 0.028 | -75.549
-15.5 | -1.56 | 0.01995 | 0.028 | -78.208
-15 | -1.525 | 0.01896 | 0.028 | -80.432
-14.5 | -1.487 | 0.01801 | 0.027 | -82.533
-14 | -1.446 | 0.01703 | 0.027 | -84.9
-13.5 | -1.404 | 0.01624 | 0.026 | -86.455
-13 | -1.359 | 0.01553 | 0.026 | -87.507
-12.5 | -1.312 | 0.01489 | 0.025 | -88.139
-12 | -1.263 | 0.01432 | 0.025 | -88.223
-11.5 | -1.213 | 0.01379 | 0.024 | -87.918
-11 | -1.16 | 0.0133 | 0.024 | -87.211
-10.5 | -1.106 | 0.01283 | 0.024 | -86.25
-10 | -1.051 | 0.01243 | 0.023 | -84.508
-9.5 | -0.994 | 0.01207 | 0.023 | -82.373
-9 | -0.936 | 0.01174 | 0.022 | -79.773
-8.5 | -0.877 | 0.01141 | 0.022 | -76.866
-8 | -0.817 | 0.01113 | 0.021 | -73.406
-7.5 | -0.756 | 0.01064 | 0.021 | -71.096
-7 | -0.695 | 0.01037 | 0.02 | -66.994
-6.5 | -0.632 | 0.01015 | 0.02 | -62.272
-6 | -0.569 | 0.00995 | 0.019 | -57.177
-5.5 | -0.505 | 0.00976 | 0.019 | -51.772
-5 | -0.442 | 0.00804 | 0.018 | -54.952
-4.5 | -0.377 | 0.00801 | 0.018 | -47.074
-4 | -0.312 | 0.00683 | 0.017 | -45.721
-3.5 | -0.247 | 0.00684 | 0.017 | -36.064
-3 | -0.181 | 0.00687 | 0.016 | -26.352
-2.5 | -0.115 | 0.00733 | 0.016 | -15.735
-2 | -0.049 | 0.00703 | 0.015 | -7.024
-1.5 | 0.016 | 0.00704 | 0.015 | 2.334
-1 | 0.082 | 0.00736 | 0.014 | 11.164
-0.5 | 0.148 | 0.00704 | 0.013 | 21.017
0 | 0.213 | 0.00707 | 0.013 | 30.159
0.5 | 0.278 | 0.00791 | 0.012 | 35.193
1 | 0.343 | 0.00796 | 0.012 | 43.159
1.5 | 0.408 | 0.00836 | 0.011 | 48.836
2 | 0.473 | 0.00842 | 0.011 | 56.152
2.5 | 0.537 | 0.00853 | 0.01 | 62.939
3 | 0.601 | 0.00866 | 0.01 | 69.348
3.5 | 0.664 | 0.0088 | 0.009 | 75.478
4 | 0.728 | 0.00897 | 0.009 | 81.106
4.5 | 0.79 | 0.00941 | 0.008 | 83.926
5 | 0.852 | 0.00962 | 0.008 | 88.585
5.5 | 0.914 | 0.00983 | 0.008 | 92.972
6 | 0.975 | 0.01011 | 0.007 | 96.37
6.5 | 1.035 | 0.01036 | 0.007 | 99.898
7 | 1.094 | 0.01071 | 0.006 | 102.13
7.5 | 1.153 | 0.01106 | 0.006 | 104.217
8 | 1.21 | 0.01147 | 0.005 | 105.539
8.5 | 1.267 | 0.01212 | 0.005 | 104.514
9 | 1.322 | 0.01263 | 0.004 | 104.725
9.5 | 1.376 | 0.01319 | 0.004 | 104.342
10 | 1.429 | 0.01386 | 0.003 | 103.137
10.5 | 1.481 | 0.01462 | 0.003 | 101.241
11 | 1.531 | 0.01545 | 0.002 | 99.074
11.5 | 1.579 | 0.01642 | 0.002 | 96.152
12 | 1.625 | 0.01753 | 0.002 | 92.713
12.5 | 1.671 | 0.01891 | 0.001 | 88.351
13 | 1.713 | 0.02034 | 0.001 | 84.249
13.5 | 1.754 | 0.02197 | 0 | 79.868
14 | 1.794 | 0.02376 | 0 | 75.504
14.5 | 1.831 | 0.02587 | 0 | 70.771
15 | 1.866 | 0.02814 | -0.001 | 66.302
15.5 | 1.899 | 0.0309 | -0.001 | 61.463
16 | 1.93 | 0.03381 | -0.001 | 57.075
16.5 | 1.958 | 0.03692 | -0.002 | 53.025
17 | 1.985 | 0.04023 | -0.002 | 49.324
17.5 | 2.008 | 0.04399 | -0.002 | 45.654
18 | 2.03 | 0.04785 | -0.003 | 42.429
18.5 | 2.05 | 0.05211 | -0.003 | 39.338
19 | 2.067 | 0.05672 | -0.003 | 36.44
19.5 | 2.082 | 0.0614 | -0.003 | 33.909
20 | 2.095 | 0.06661 | -0.004 | 31.449

## 92. Re 7M Mach 0.10 (2)
BIGFOIL.COM POLAR EXPORT
NACA33124
NACA33124 |  |  |  | Cl Max: | 1.6482 | at alpha= | 19.5 | deg
XFOIL ncrit=9 |  |  |  | L/D Max: | 106.386 | at alpha= | 10 | deg
Re: | 7000000 |  |  | Cd Min: | 0.05689 | at alpha= | 20 | deg
Mach: | 0.1 |  |  | Cl=0 at alpha= | -2.2063 | deg
|  |  |  | @ Cl=0.1, Cd= | 0.0065623
|  |  |  | @ Cl=0.4, Cd= | 0.0070407
|  |  |  | @ Cl=0.6, Cd= | 0.0076072
alpha (deg) | Cl | Cd | Cm | Cl/Cd
-20 | -1.4357 | 0.03682 | -0.0513 | -38.9924
-19 | -1.3821 | 0.03115 | -0.0522 | -44.3692
-18.5 | -1.3478 | 0.02875 | -0.0531 | -46.88
-18 | -1.3143 | 0.02641 | -0.0537 | -49.7652
-17.5 | -1.2806 | 0.02416 | -0.0541 | -53.005
-17 | -1.2411 | 0.02231 | -0.0548 | -55.6298
-16.5 | -1.1956 | 0.02076 | -0.056 | -57.5915
-16 | -1.1713 | 0.01928 | -0.0527 | -60.7521
-15.5 | -1.1355 | 0.01789 | -0.0515 | -63.4712
-15 | -1.0892 | 0.01653 | -0.0522 | -65.8923
-14.5 | -1.0404 | 0.01552 | -0.0528 | -67.0361
-14 | -1.0002 | 0.01476 | -0.0515 | -67.7642
-13.5 | -0.9559 | 0.01408 | -0.0508 | -67.8906
-13 | -0.9113 | 0.01337 | -0.0501 | -68.1601
-12.5 | -0.8635 | 0.01277 | -0.0498 | -67.6194
-12 | -0.8099 | 0.01227 | -0.0505 | -66.0065
-11.5 | -0.7535 | 0.01175 | -0.0517 | -64.1277
-11 | -0.6645 | 0.01128 | -0.0595 | -58.9096
-10.5 | -0.5986 | 0.01085 | -0.0625 | -55.1705
-10 | -0.5439 | 0.01047 | -0.063 | -51.9484
-9.5 | -0.4956 | 0.01016 | -0.0621 | -48.7795
-9 | -0.4529 | 0.00986 | -0.0599 | -45.9331
-8.5 | -0.4113 | 0.00958 | -0.0574 | -42.9332
-8 | -0.3733 | 0.00932 | -0.054 | -40.0536
-7.5 | -0.3337 | 0.00908 | -0.0509 | -36.7511
-7 | -0.2981 | 0.00879 | -0.0469 | -33.9135
-6.5 | -0.2928 | 0.00788 | -0.0372 | -37.1574
-6 | -0.2728 | 0.00739 | -0.03 | -36.9147
-5.5 | -0.2398 | 0.00711 | -0.0252 | -33.7271
-5 | -0.2082 | 0.00687 | -0.0201 | -30.3057
-4.5 | -0.1705 | 0.00675 | -0.0161 | -25.2593
-4 | -0.1325 | 0.00665 | -0.0122 | -19.9248
-3.5 | -0.0966 | 0.00655 | -0.0077 | -14.7481
-3 | -0.0587 | 0.00649 | -0.0037 | -9.0447
-2.5 | -0.0205 | 0.00649 | 0.0003 | -3.1587
-2 | 0.0144 | 0.00648 | 0.005 | 2.2222
-1.5 | 0.0443 | 0.0065 | 0.0108 | 6.8154
-1 | 0.0741 | 0.00652 | 0.0166 | 11.365
-0.5 | 0.1108 | 0.00658 | 0.021 | 16.8389
0 | 0.1509 | 0.00661 | 0.0246 | 22.829
0.5 | 0.1822 | 0.00664 | 0.03 | 27.4398
1 | 0.2104 | 0.00665 | 0.0362 | 31.6391
1.5 | 0.2478 | 0.00673 | 0.0403 | 36.8202
2 | 0.2871 | 0.0068 | 0.044 | 42.2206
2.5 | 0.3228 | 0.0069 | 0.0483 | 46.7826
3 | 0.3642 | 0.00694 | 0.0515 | 52.4784
3.5 | 0.4033 | 0.00705 | 0.055 | 57.2057
4 | 0.4435 | 0.00716 | 0.0583 | 61.9413
4.5 | 0.4882 | 0.00725 | 0.0606 | 67.3379
5 | 0.5312 | 0.00741 | 0.0631 | 71.6869
5.5 | 0.5795 | 0.00756 | 0.0645 | 76.6534
6 | 0.636 | 0.00769 | 0.0642 | 82.7048
6.5 | 0.7152 | 0.00793 | 0.0588 | 90.1892
7 | 0.7797 | 0.00812 | 0.0566 | 96.0222
7.5 | 0.8347 | 0.00835 | 0.0563 | 99.9641
8 | 0.885 | 0.00867 | 0.0568 | 102.0761
8.5 | 0.9358 | 0.00893 | 0.0573 | 104.7928
9 | 0.9838 | 0.00927 | 0.0582 | 106.1273
9.5 | 1.028 | 0.00972 | 0.0596 | 105.7613
10 | 1.0745 | 0.0101 | 0.0606 | 106.3861
10.5 | 1.1178 | 0.01061 | 0.062 | 105.3534
11 | 1.1595 | 0.01126 | 0.0634 | 102.9751
11.5 | 1.2056 | 0.01193 | 0.0639 | 101.0562
12.5 | 1.2903 | 0.01374 | 0.0653 | 93.9083
13 | 1.3344 | 0.01482 | 0.0653 | 90.0405
13.5 | 1.372 | 0.01616 | 0.0659 | 84.901
14 | 1.3902 | 0.01748 | 0.0705 | 79.5309
14.5 | 1.4305 | 0.01917 | 0.0696 | 74.6218
15 | 1.4727 | 0.0208 | 0.0684 | 70.8029
15.5 | 1.5087 | 0.02282 | 0.0674 | 66.1131
16 | 1.5428 | 0.02502 | 0.0665 | 61.6627
16.5 | 1.5725 | 0.02748 | 0.0657 | 57.2234
17 | 1.5949 | 0.03049 | 0.0651 | 52.309
17.5 | 1.6181 | 0.03348 | 0.0644 | 48.3303
18 | 1.6295 | 0.03737 | 0.0639 | 43.6045
18.5 | 1.6471 | 0.04092 | 0.063 | 40.2517
19 | 1.6403 | 0.04659 | 0.0622 | 35.2071
19.5 | 1.6482 | 0.0511 | 0.061 | 32.2544
20 | 1.6377 | 0.05689 | 0.0604 | 28.7871

## 93. Re 7M Mach 0.25 (1)
BIGFOIL.COM POLAR EXPORT
NACA33124
NACA33124 |  |  |  | Cl Max: | 1.995 | at alpha= | 19.5 | deg
JavaFoil+Calcfoil stall+Eppler ext transition |  |  |  | L/D Max: | 100.911 | at alpha= | 8 | deg
Re: | 7000000 |  |  | Cd Min: | 0.00671 | at alpha= | -3 | deg
Mach: | 0.25 |  |  | Cl=0 at alpha= | -1.625 | deg
|  |  |  | @ Cl=0.1, Cd= | 0.0070512
|  |  |  | @ Cl=0.4, Cd= | 0.0082216
|  |  |  | @ Cl=0.6, Cd= | 0.0088805
alpha (deg) | Cl | Cd | Cm | Cl/Cd
-20 | -1.625 | 0.04628 | 0.031 | -35.124
-19.5 | -1.633 | 0.04201 | 0.031 | -38.884
-19 | -1.637 | 0.03854 | 0.031 | -42.468
-18.5 | -1.636 | 0.03538 | 0.03 | -46.242
-18 | -1.631 | 0.03262 | 0.03 | -50.005
-17.5 | -1.623 | 0.02995 | 0.03 | -54.179
-17 | -1.61 | 0.02787 | 0.03 | -57.772
-16.5 | -1.593 | 0.02591 | 0.029 | -61.489
-16 | -1.571 | 0.02409 | 0.029 | -65.234
-15.5 | -1.546 | 0.02236 | 0.029 | -69.161
-15 | -1.518 | 0.02103 | 0.028 | -72.174
-14.5 | -1.486 | 0.01979 | 0.028 | -75.056
-14 | -1.45 | 0.0187 | 0.027 | -77.577
-13.5 | -1.412 | 0.01771 | 0.027 | -79.731
-13 | -1.371 | 0.01685 | 0.026 | -81.368
-12.5 | -1.327 | 0.016 | 0.026 | -82.941
-12 | -1.281 | 0.01533 | 0.026 | -83.535
-11.5 | -1.231 | 0.01466 | 0.025 | -83.978
-11 | -1.18 | 0.01408 | 0.025 | -83.788
-10.5 | -1.127 | 0.01358 | 0.024 | -82.966
-10 | -1.072 | 0.01307 | 0.024 | -82.037
-9.5 | -1.015 | 0.01267 | 0.023 | -80.113
-9 | -0.957 | 0.01225 | 0.023 | -78.107
-8.5 | -0.897 | 0.01189 | 0.022 | -75.478
-8 | -0.836 | 0.0113 | 0.022 | -74.018
-7.5 | -0.775 | 0.011 | 0.021 | -70.414
-7 | -0.712 | 0.01073 | 0.021 | -66.345
-6.5 | -0.648 | 0.01048 | 0.02 | -61.835
-6 | -0.584 | 0.01026 | 0.02 | -56.876
-5.5 | -0.518 | 0.01005 | 0.019 | -51.577
-5 | -0.453 | 0.00951 | 0.019 | -47.587
-4.5 | -0.387 | 0.0079 | 0.018 | -49.007
-4 | -0.32 | 0.00783 | 0.018 | -40.895
-3.5 | -0.253 | 0.00781 | 0.017 | -32.409
-3 | -0.186 | 0.00671 | 0.016 | -27.7
-2.5 | -0.118 | 0.00684 | 0.016 | -17.302
-2 | -0.051 | 0.00717 | 0.015 | -7.071
-1.5 | 0.017 | 0.00685 | 0.015 | 2.462
-1 | 0.084 | 0.00687 | 0.014 | 12.289
-0.5 | 0.152 | 0.00764 | 0.014 | 19.873
0 | 0.219 | 0.00802 | 0.013 | 27.283
0.5 | 0.286 | 0.00807 | 0.013 | 35.417
1 | 0.352 | 0.00815 | 0.012 | 43.212
1.5 | 0.419 | 0.00825 | 0.012 | 50.748
2 | 0.485 | 0.00837 | 0.011 | 57.916
2.5 | 0.551 | 0.00879 | 0.011 | 62.645
3 | 0.616 | 0.00891 | 0.01 | 69.153
3.5 | 0.681 | 0.00909 | 0.01 | 74.884
4 | 0.745 | 0.0093 | 0.009 | 80.113
4.5 | 0.809 | 0.00952 | 0.009 | 85.014
5 | 0.872 | 0.00976 | 0.008 | 89.369
5.5 | 0.935 | 0.01028 | 0.008 | 90.969
6 | 0.997 | 0.01057 | 0.007 | 94.327
6.5 | 1.058 | 0.01091 | 0.007 | 96.916
7 | 1.118 | 0.01131 | 0.006 | 98.792
7.5 | 1.176 | 0.01175 | 0.006 | 100.158
8 | 1.234 | 0.01223 | 0.005 | 100.911
8.5 | 1.291 | 0.01281 | 0.005 | 100.789
9 | 1.346 | 0.01346 | 0.004 | 99.999
9.5 | 1.399 | 0.01433 | 0.004 | 97.666
10 | 1.451 | 0.01519 | 0.003 | 95.544
10.5 | 1.501 | 0.01613 | 0.003 | 93.056
11 | 1.55 | 0.01717 | 0.003 | 90.26
11.5 | 1.596 | 0.01847 | 0.002 | 86.405
12 | 1.64 | 0.01991 | 0.002 | 82.375
12.5 | 1.683 | 0.0215 | 0.001 | 78.289
13 | 1.722 | 0.02347 | 0.001 | 73.383
13.5 | 1.76 | 0.02568 | 0 | 68.539
14 | 1.795 | 0.02804 | 0 | 64.027
14.5 | 1.828 | 0.03081 | 0 | 59.329
15 | 1.858 | 0.03374 | -0.001 | 55.072
15.5 | 1.885 | 0.03717 | -0.001 | 50.713
16 | 1.91 | 0.04083 | -0.001 | 46.778
16.5 | 1.931 | 0.04503 | -0.002 | 42.889
17 | 1.95 | 0.0495 | -0.002 | 39.393
17.5 | 1.966 | 0.05418 | -0.002 | 36.278
18 | 1.978 | 0.05934 | -0.003 | 33.33
18.5 | 1.987 | 0.06483 | -0.003 | 30.655
19 | 1.993 | 0.07059 | -0.003 | 28.232
19.5 | 1.995 | 0.077 | -0.003 | 25.906
20 | 1.994 | 0.08343 | -0.004 | 23.904

## 94. Re 7M Mach 0.25 (2)
BIGFOIL.COM POLAR EXPORT
NACA33124
NACA33124 |  |  |  | Cl Max: | 1.5781 | at alpha= | 18 | deg
XFOIL ncrit=9 |  |  |  | L/D Max: | 98.8266 | at alpha= | 8.5 | deg
Re: | 7000000 |  |  | Cd Min: | 0.07874 | at alpha= | 20 | deg
Mach: | 0.25 |  |  | Cl=0 at alpha= | -2.3452 | deg
|  |  |  | @ Cl=0.1, Cd= | 0.0066969
|  |  |  | @ Cl=0.4, Cd= | 0.0072807
|  |  |  | @ Cl=0.6, Cd= | 0.007886
alpha (deg) | Cl | Cd | Cm | Cl/Cd
-20 | -1.3808 | 0.04857 | -0.0611 | -28.4291
-19.5 | -1.3847 | 0.04378 | -0.0595 | -31.6286
-19 | -1.3586 | 0.03973 | -0.0613 | -34.1958
-18.5 | -1.3292 | 0.03615 | -0.0627 | -36.769
-18 | -1.2974 | 0.03305 | -0.0636 | -39.2557
-17.5 | -1.2634 | 0.03028 | -0.0643 | -41.7239
-17 | -1.2303 | 0.02751 | -0.0648 | -44.7219
-16.5 | -1.192 | 0.02501 | -0.0656 | -47.6609
-16 | -1.1671 | 0.02292 | -0.063 | -50.9206
-15.5 | -1.1353 | 0.02104 | -0.0611 | -53.9591
-15 | -1.0907 | 0.01937 | -0.0613 | -56.3087
-14.5 | -1.0381 | 0.01792 | -0.0625 | -57.9297
-14 | -1.0007 | 0.01676 | -0.0607 | -59.7076
-13.5 | -0.9589 | 0.01574 | -0.0594 | -60.9212
-13 | -0.9122 | 0.01493 | -0.0586 | -61.0985
-12.5 | -0.8656 | 0.01407 | -0.0579 | -61.521
-12 | -0.8165 | 0.01332 | -0.0574 | -61.2988
-11.5 | -0.7614 | 0.01273 | -0.0577 | -59.8115
-11 | -0.6964 | 0.01208 | -0.0602 | -57.649
-10.5 | -0.6058 | 0.01159 | -0.0676 | -52.2692
-10 | -0.5472 | 0.01111 | -0.0684 | -49.2529
-9.5 | -0.4955 | 0.0107 | -0.0678 | -46.3084
-9 | -0.4491 | 0.01034 | -0.0659 | -43.4333
-8.5 | -0.4054 | 0.01001 | -0.0634 | -40.4995
-8 | -0.3647 | 0.0097 | -0.0602 | -37.5979
-7.5 | -0.3246 | 0.00942 | -0.0567 | -34.4586
-6 | -0.2644 | 0.00759 | -0.0348 | -34.8353
-5.5 | -0.235 | 0.00729 | -0.0289 | -32.2359
-5 | -0.2001 | 0.00706 | -0.024 | -28.3428
-4.5 | -0.1644 | 0.00689 | -0.0192 | -23.8607
-4 | -0.1254 | 0.00679 | -0.015 | -18.4683
-3.5 | -0.0878 | 0.00671 | -0.0104 | -13.0849
-3 | -0.0517 | 0.00664 | -0.0056 | -7.7861
-2.5 | -0.0109 | 0.00662 | -0.0016 | -1.6465
-2 | 0.0243 | 0.0066 | 0.0035 | 3.6818
-1.5 | 0.0578 | 0.00665 | 0.0089 | 8.6917
-1 | 0.0823 | 0.00667 | 0.0164 | 12.3388
-0.5 | 0.1152 | 0.00672 | 0.022 | 17.1429
0 | 0.1453 | 0.00676 | 0.0281 | 21.4941
0.5 | 0.1714 | 0.00675 | 0.0352 | 25.3926
1 | 0.2061 | 0.00685 | 0.0404 | 30.0876
1.5 | 0.2462 | 0.0069 | 0.0444 | 35.6812
2 | 0.2811 | 0.007 | 0.0494 | 40.1571
2.5 | 0.323 | 0.00706 | 0.053 | 45.7507
3 | 0.3625 | 0.00716 | 0.057 | 50.6285
3.5 | 0.4029 | 0.00729 | 0.0607 | 55.2675
4 | 0.4485 | 0.00737 | 0.0634 | 60.8548
4.5 | 0.4918 | 0.00753 | 0.0664 | 65.3121
5 | 0.5392 | 0.00771 | 0.0685 | 69.9351
5.5 | 0.5934 | 0.00786 | 0.0692 | 75.4962
6 | 0.6544 | 0.0081 | 0.0683 | 80.7901
6.5 | 0.7363 | 0.00835 | 0.0632 | 88.1796
7 | 0.7971 | 0.00857 | 0.0624 | 93.0105
7.5 | 0.8489 | 0.00894 | 0.0632 | 94.9553
8 | 0.902 | 0.00924 | 0.0639 | 97.619
8.5 | 0.9517 | 0.00963 | 0.065 | 98.8266
9 | 0.998 | 0.01015 | 0.0666 | 98.3251
9.5 | 1.0446 | 0.01061 | 0.0681 | 98.4543
10 | 1.0904 | 0.01119 | 0.0697 | 97.4441
10.5 | 1.1311 | 0.01199 | 0.0717 | 94.3369
11 | 1.1754 | 0.01275 | 0.0731 | 92.1882
11.5 | 1.2175 | 0.01386 | 0.0744 | 87.8427
12 | 1.2626 | 0.01493 | 0.075 | 84.568
12.5 | 1.3082 | 0.01628 | 0.075 | 80.3563
13 | 1.3468 | 0.01798 | 0.0756 | 74.9055
13.5 | 1.3854 | 0.01955 | 0.0763 | 70.8645
14 | 1.4024 | 0.02163 | 0.0801 | 64.8359
14.5 | 1.4414 | 0.02386 | 0.0792 | 60.4107
15 | 1.4779 | 0.02634 | 0.0781 | 56.1086
15.5 | 1.5073 | 0.02929 | 0.0772 | 51.4612
16 | 1.5368 | 0.0323 | 0.0763 | 47.5789
16.5 | 1.5497 | 0.03648 | 0.0756 | 42.4808
17 | 1.5696 | 0.0402 | 0.0747 | 39.0448
17.5 | 1.5719 | 0.04523 | 0.074 | 34.7535
18 | 1.5781 | 0.05012 | 0.073 | 31.4864
18.5 | 1.57 | 0.05623 | 0.0717 | 27.921
19 | 1.5588 | 0.0629 | 0.0699 | 24.7822
19.5 | 1.5517 | 0.06936 | 0.0678 | 22.3717
20 | 1.5116 | 0.07874 | 0.0653 | 19.1974

## 95. Re 7M Mach 0.50 (1)
BIGFOIL.COM POLAR EXPORT
NACA33124
NACA33124 |  |  |  | Cl Max: | 1.523 | at alpha= | 11.5 | deg
JavaFoil+Calcfoil stall+Eppler ext transition |  |  |  | L/D Max: | 82.029 | at alpha= | 5.5 | deg
Re: | 7000000 |  |  | Cd Min: | 0.00803 | at alpha= | -4 | deg
Mach: | 0.5 |  |  | Cl=0 at alpha= | -1.6267 | deg
|  |  |  | @ Cl=0.1, Cd= | 0.0087548
|  |  |  | @ Cl=0.4, Cd= | 0.0088434
|  |  |  | @ Cl=0.6, Cd= | 0.00947
alpha (deg) | Cl | Cd | Cm | Cl/Cd
-17 | -0.9 | 0.1257 | 0.02 | -7.164
-16.5 | -0.981 | 0.05146 | 0.031 | -19.057
-16 | -0.839 | 0.1203 | 0.018 | -6.976
-15.5 | -0.928 | 0.043 | 0.03 | -21.587
-15 | -0.786 | 0.10543 | 0.018 | -7.451
-14.5 | -0.846 | 0.04916 | 0.028 | -17.205
-14 | -0.84 | 0.03509 | 0.029 | -23.945
-13.5 | -0.808 | 0.03392 | 0.029 | -23.827
-13 | -1.055 | 0.03113 | 0.028 | -33.889
-12.5 | -1.19 | 0.02609 | 0.028 | -45.605
-12 | -1.224 | 0.02322 | 0.028 | -52.721
-11.5 | -1.223 | 0.02118 | 0.027 | -57.747
-11 | -1.204 | 0.01943 | 0.027 | -61.969
-10.5 | -1.172 | 0.01803 | 0.027 | -65.014
-10 | -1.132 | 0.01688 | 0.026 | -67.041
-9.5 | -1.084 | 0.01589 | 0.026 | -68.223
-9 | -1.031 | 0.01501 | 0.025 | -68.701
-8.5 | -0.974 | 0.01404 | 0.025 | -69.351
-8 | -0.913 | 0.01339 | 0.024 | -68.152
-7.5 | -0.849 | 0.01281 | 0.023 | -66.256
-7 | -0.783 | 0.0123 | 0.023 | -63.658
-6.5 | -0.715 | 0.01186 | 0.022 | -60.291
-6 | -0.645 | 0.01119 | 0.022 | -57.635
-5.5 | -0.574 | 0.01083 | 0.021 | -53.027
-5 | -0.502 | 0.01051 | 0.021 | -47.811
-4.5 | -0.43 | 0.00836 | 0.02 | -51.472
-4 | -0.356 | 0.00803 | 0.02 | -44.409
-3.5 | -0.282 | 0.00863 | 0.019 | -32.665
-3 | -0.207 | 0.00866 | 0.018 | -23.899
-2.5 | -0.132 | 0.00876 | 0.018 | -15.053
-2 | -0.056 | 0.00874 | 0.017 | -6.466
-1.5 | 0.019 | 0.00874 | 0.017 | 2.15
-1 | 0.094 | 0.00875 | 0.016 | 10.739
-0.5 | 0.169 | 0.00881 | 0.015 | 19.176
0 | 0.243 | 0.00822 | 0.015 | 29.577
0.5 | 0.317 | 0.00837 | 0.014 | 37.899
1 | 0.391 | 0.00882 | 0.014 | 44.273
1.5 | 0.464 | 0.00901 | 0.013 | 51.484
2 | 0.536 | 0.00923 | 0.013 | 58.09
2.5 | 0.608 | 0.0095 | 0.012 | 64.001
3 | 0.679 | 0.0098 | 0.011 | 69.286
3.5 | 0.749 | 0.0104 | 0.011 | 72.053
4 | 0.818 | 0.01079 | 0.01 | 75.801
4.5 | 0.886 | 0.01124 | 0.01 | 78.795
5 | 0.952 | 0.01179 | 0.009 | 80.741
5.5 | 1.017 | 0.0124 | 0.009 | 82.029
6 | 1.08 | 0.01329 | 0.008 | 81.262
6.5 | 1.14 | 0.01413 | 0.007 | 80.658
7 | 1.198 | 0.01507 | 0.007 | 79.533
7.5 | 1.253 | 0.01622 | 0.006 | 77.254
8 | 1.305 | 0.01762 | 0.006 | 74.095
8.5 | 1.354 | 0.01918 | 0.005 | 70.583
9 | 1.397 | 0.02137 | 0.005 | 65.386
9.5 | 1.436 | 0.0237 | 0.004 | 60.59
10 | 1.47 | 0.02654 | 0.004 | 55.381
10.5 | 1.496 | 0.0301 | 0.003 | 49.695
11 | 1.515 | 0.03413 | 0.003 | 44.389
11.5 | 1.523 | 0.03964 | 0.002 | 38.405
12 | 1.517 | 0.04581 | 0.002 | 33.12
12.5 | 1.492 | 0.05443 | 0.001 | 27.415
13 | 1.432 | 0.06522 | 0.001 | 21.961
13.5 | 1.279 | 0.08247 | 0 | 15.505
14 | 0.977 | 0.09521 | 0 | 10.264
14.5 | 1.008 | 0.09279 | 0 | 10.858
15 | 1.027 | 0.10492 | -0.001 | 9.785
15.5 | 1.047 | 0.12487 | -0.001 | 8.382
16 | 1.07 | 0.142 | -0.001 | 7.532
16.5 | 1.092 | 0.16633 | -0.001 | 6.566

## 96. Re 7M Mach 0.50 (2)
BIGFOIL.COM POLAR EXPORT
NACA33124
NACA33124 |  |  |  | Cl Max: | 1.2731 | at alpha= | 14 | deg
XFOIL ncrit=9 |  |  |  | L/D Max: | 70.1169 | at alpha= | 7 | deg
Re: | 7000000 |  |  | Cd Min: | 0.14011 | at alpha= | 19 | deg
Mach: | 0.5 |  |  | Cl=0 at alpha= | -2.8148 | deg
|  |  |  | @ Cl=0.1, Cd= | 0.0073945
|  |  |  | @ Cl=0.4, Cd= | 0.0085047
|  |  |  | @ Cl=0.6, Cd= | 0.0096697
alpha (deg) | Cl | Cd | Cm | Cl/Cd
-20 | -1.0272 | 0.11025 | -0.0711 | -9.317
-19.5 | -1.029 | 0.10185 | -0.0757 | -10.1031
-19 | -1.0292 | 0.09343 | -0.0805 | -11.0157
-18.5 | -1.0291 | 0.08553 | -0.0845 | -12.032
-18 | -1.0297 | 0.07767 | -0.0883 | -13.2574
-17.5 | -1.0302 | 0.07002 | -0.0917 | -14.7129
-17 | -1.0254 | 0.06309 | -0.0945 | -16.253
-16.5 | -1.0199 | 0.05624 | -0.0971 | -18.1348
-16 | -1.024 | 0.0504 | -0.096 | -20.3175
-15.5 | -1.0208 | 0.04493 | -0.0951 | -22.7198
-15 | -1.0044 | 0.04008 | -0.0948 | -25.0599
-14.5 | -0.965 | 0.03513 | -0.0979 | -27.4694
-14 | -0.942 | 0.03178 | -0.0958 | -29.6413
-13.5 | -0.912 | 0.02865 | -0.0942 | -31.8325
-13 | -0.8817 | 0.02567 | -0.0923 | -34.3475
-12.5 | -0.8423 | 0.02328 | -0.0906 | -36.1813
-12 | -0.7984 | 0.02123 | -0.0888 | -37.6072
-11.5 | -0.7524 | 0.01938 | -0.0872 | -38.8235
-11 | -0.701 | 0.01775 | -0.0861 | -39.493
-10.5 | -0.6409 | 0.01641 | -0.086 | -39.0555
-10 | -0.5598 | 0.01511 | -0.0898 | -37.0483
-9.5 | -0.4915 | 0.01414 | -0.0908 | -34.7595
-9 | -0.433 | 0.0133 | -0.0898 | -32.5564
-8.5 | -0.381 | 0.01256 | -0.0873 | -30.3344
-8 | -0.3332 | 0.01189 | -0.084 | -28.0235
-7.5 | -0.2853 | 0.01136 | -0.0804 | -25.1144
-7 | -0.2421 | 0.01085 | -0.0759 | -22.3134
-6.5 | -0.2021 | 0.01039 | -0.0707 | -19.4514
-6 | -0.2 | 0.00923 | -0.0593 | -21.6685
-5.5 | -0.2009 | 0.00823 | -0.0468 | -24.4107
-5 | -0.1691 | 0.00791 | -0.0395 | -21.378
-4.5 | -0.1304 | 0.00771 | -0.0333 | -16.9131
-4 | -0.0913 | 0.00755 | -0.0271 | -12.0927
-3.5 | -0.0512 | 0.00745 | -0.021 | -6.8725
-3 | -0.013 | 0.00739 | -0.0146 | -1.7591
-2.5 | 0.0221 | 0.00738 | -0.0075 | 2.9946
-2 | 0.0585 | 0.00737 | -0.0006 | 7.9376
-1.5 | 0.0877 | 0.00736 | 0.0078 | 11.9158
-1 | 0.1091 | 0.00742 | 0.0177 | 14.7035
-0.5 | 0.1085 | 0.00743 | 0.0321 | 14.603
0 | 0.1191 | 0.00749 | 0.0441 | 15.9012
0.5 | 0.155 | 0.00757 | 0.0511 | 20.4756
1.5 | 0.2335 | 0.00778 | 0.0635 | 30.0129
2 | 0.2719 | 0.00795 | 0.0697 | 34.2013
2.5 | 0.3168 | 0.00811 | 0.0746 | 39.0629
3 | 0.3639 | 0.00829 | 0.0791 | 43.8963
3.5 | 0.4093 | 0.00856 | 0.0838 | 47.8154
4 | 0.4622 | 0.00883 | 0.087 | 52.3443
4.5 | 0.5183 | 0.00915 | 0.0895 | 56.6448
5 | 0.5882 | 0.0096 | 0.0891 | 61.2708
5.5 | 0.6627 | 0.01004 | 0.0881 | 66.006
6 | 0.7257 | 0.01059 | 0.089 | 68.5269
6.5 | 0.7828 | 0.01127 | 0.0909 | 69.4587
7 | 0.84 | 0.01198 | 0.0928 | 70.1169
7.5 | 0.8901 | 0.01296 | 0.0953 | 68.6806
8 | 0.9406 | 0.01401 | 0.0978 | 67.1378
8.5 | 0.9897 | 0.01521 | 0.1002 | 65.069
9 | 1.0302 | 0.01677 | 0.1033 | 61.4311
9.5 | 1.0729 | 0.01837 | 0.106 | 58.405
10 | 1.1122 | 0.02036 | 0.1086 | 54.6267
10.5 | 1.1509 | 0.02308 | 0.1097 | 49.8657
11 | 1.1858 | 0.02565 | 0.1118 | 46.23
11.5 | 1.2209 | 0.02906 | 0.1118 | 42.0131
12 | 1.2485 | 0.03291 | 0.1119 | 37.9368
12.5 | 1.2712 | 0.03703 | 0.1121 | 34.3289
13 | 1.272 | 0.04228 | 0.1127 | 30.0851
13.5 | 1.2658 | 0.04694 | 0.1159 | 26.9663
14 | 1.2731 | 0.05291 | 0.1136 | 24.0616
14.5 | 1.2641 | 0.06017 | 0.1105 | 21.0088
15 | 1.2619 | 0.06699 | 0.1076 | 18.8371
15.5 | 1.232 | 0.07581 | 0.1038 | 16.2512
16 | 1.2166 | 0.08366 | 0.1003 | 14.5422
16.5 | 1.1841 | 0.09303 | 0.0958 | 12.7282
17 | 1.155 | 0.1024 | 0.091 | 11.2793
17.5 | 1.133 | 0.11148 | 0.0861 | 10.1633
18 | 1.0994 | 0.12184 | 0.0801 | 9.0233
18.5 | 1.0863 | 0.13057 | 0.0749 | 8.3197
19 | 1.0691 | 0.14011 | 0.0686 | 7.6304

## 97. Re 8M Mach 0.00 (1)
BIGFOIL.COM POLAR EXPORT
NACA33124
NACA33124 |  |  |  | Cl Max: | 2.108 | at alpha= | 20 | deg
JavaFoil+Calcfoil stall+Eppler ext transition |  |  |  | L/D Max: | 107.221 | at alpha= | 9 | deg
Re: | 8000000 |  |  | Cd Min: | 0.00675 | at alpha= | -3.5 | deg
Mach: | 0 |  |  | Cl=0 at alpha= | -1.6231 | deg
|  |  |  | @ Cl=0.1, Cd= | 0.0072528
|  |  |  | @ Cl=0.4, Cd= | 0.0082025
|  |  |  | @ Cl=0.6, Cd= | 0.0085141
alpha (deg) | Cl | Cd | Cm | Cl/Cd
-20 | -1.778 | 0.03391 | 0.031 | -52.425
-19.5 | -1.764 | 0.03156 | 0.031 | -55.89
-19 | -1.748 | 0.02942 | 0.03 | -59.412
-18.5 | -1.729 | 0.02744 | 0.03 | -63.037
-18 | -1.708 | 0.02571 | 0.03 | -66.431
-17.5 | -1.685 | 0.02409 | 0.029 | -69.947
-17 | -1.658 | 0.02264 | 0.029 | -73.248
-16.5 | -1.629 | 0.02133 | 0.029 | -76.387
-16 | -1.597 | 0.02011 | 0.028 | -79.434
-15.5 | -1.563 | 0.0191 | 0.028 | -81.828
-15 | -1.526 | 0.01815 | 0.027 | -84.058
-14.5 | -1.487 | 0.01731 | 0.027 | -85.921
-14 | -1.446 | 0.01636 | 0.027 | -88.35
-13.5 | -1.402 | 0.01583 | 0.026 | -88.575
-13 | -1.357 | 0.01498 | 0.026 | -90.589
-12.5 | -1.31 | 0.01438 | 0.025 | -91.123
-12 | -1.261 | 0.01386 | 0.025 | -90.974
-11.5 | -1.21 | 0.01336 | 0.024 | -90.52
-11 | -1.157 | 0.01291 | 0.024 | -89.601
-10.5 | -1.103 | 0.01246 | 0.023 | -88.493
-10 | -1.047 | 0.01212 | 0.023 | -86.424
-9.5 | -0.991 | 0.01176 | 0.022 | -84.271
-9 | -0.933 | 0.01144 | 0.022 | -81.537
-8.5 | -0.874 | 0.01113 | 0.021 | -78.489
-8 | -0.814 | 0.01087 | 0.021 | -74.899
-7.5 | -0.753 | 0.01063 | 0.021 | -70.862
-7 | -0.692 | 0.01015 | 0.02 | -68.117
-6.5 | -0.629 | 0.00992 | 0.02 | -63.475
-6 | -0.566 | 0.00974 | 0.019 | -58.189
-5.5 | -0.503 | 0.00955 | 0.018 | -52.652
-5 | -0.439 | 0.00939 | 0.018 | -46.77
-4.5 | -0.375 | 0.00701 | 0.018 | -53.505
-4 | -0.311 | 0.00707 | 0.017 | -43.957
-3.5 | -0.245 | 0.00675 | 0.016 | -36.378
-3 | -0.18 | 0.00716 | 0.016 | -25.163
-2.5 | -0.115 | 0.00726 | 0.015 | -15.792
-2 | -0.049 | 0.00727 | 0.015 | -6.762
-1.5 | 0.016 | 0.00693 | 0.014 | 2.359
-1 | 0.082 | 0.00725 | 0.014 | 11.279
-0.5 | 0.147 | 0.00726 | 0.013 | 20.275
0 | 0.212 | 0.00695 | 0.013 | 30.518
0.5 | 0.277 | 0.00697 | 0.012 | 39.751
1 | 0.342 | 0.00813 | 0.012 | 42.046
1.5 | 0.406 | 0.00821 | 0.011 | 49.502
2 | 0.471 | 0.00827 | 0.011 | 56.932
2.5 | 0.535 | 0.00838 | 0.01 | 63.776
3 | 0.598 | 0.00851 | 0.01 | 70.324
3.5 | 0.662 | 0.00864 | 0.009 | 76.575
4 | 0.724 | 0.00912 | 0.009 | 79.478
4.5 | 0.787 | 0.00925 | 0.008 | 85.091
5 | 0.849 | 0.00945 | 0.008 | 89.848
5.5 | 0.91 | 0.00966 | 0.007 | 94.271
6 | 0.971 | 0.0099 | 0.007 | 98.067
6.5 | 1.031 | 0.01015 | 0.007 | 101.59
7 | 1.09 | 0.01048 | 0.006 | 104.035
7.5 | 1.149 | 0.01082 | 0.006 | 106.18
8 | 1.206 | 0.01139 | 0.005 | 105.91
8.5 | 1.263 | 0.01183 | 0.005 | 106.794
9 | 1.319 | 0.0123 | 0.004 | 107.221
9.5 | 1.373 | 0.01282 | 0.004 | 107.086
10 | 1.426 | 0.01348 | 0.003 | 105.797
10.5 | 1.477 | 0.01417 | 0.003 | 104.282
11 | 1.528 | 0.01494 | 0.002 | 102.263
11.5 | 1.576 | 0.0159 | 0.002 | 99.128
12 | 1.623 | 0.01704 | 0.002 | 95.253
12.5 | 1.669 | 0.0182 | 0.001 | 91.684
13 | 1.712 | 0.01958 | 0.001 | 87.436
13.5 | 1.754 | 0.02106 | 0 | 83.274
14 | 1.794 | 0.0228 | 0 | 78.68
14.5 | 1.831 | 0.02474 | 0 | 74.032
15 | 1.867 | 0.02688 | -0.001 | 69.458
15.5 | 1.901 | 0.0296 | -0.001 | 64.213
16 | 1.932 | 0.03229 | -0.001 | 59.839
16.5 | 1.962 | 0.03509 | -0.002 | 55.922
17 | 1.989 | 0.03842 | -0.002 | 51.784
17.5 | 2.015 | 0.04189 | -0.002 | 48.098
18 | 2.038 | 0.04558 | -0.003 | 44.702
18.5 | 2.059 | 0.04967 | -0.003 | 41.453
19 | 2.077 | 0.0539 | -0.003 | 38.542
19.5 | 2.094 | 0.05856 | -0.003 | 35.756
20 | 2.108 | 0.06338 | -0.004 | 33.264

## 98. Re 8M Mach 0.00 (2)
BIGFOIL.COM POLAR EXPORT
NACA33124
NACA33124 |  |  |  | Cl Max: | 1.6641 | at alpha= | 19.5 | deg
XFOIL ncrit=9 |  |  |  | L/D Max: | 111.57 | at alpha= | 10 | deg
Re: | 8000000 |  |  | Cd Min: | 0.05216 | at alpha= | 20 | deg
Mach: | 0 |  |  | Cl=0 at alpha= | -2.1899 | deg
|  |  |  | @ Cl=0.1, Cd= | 0.0064501
|  |  |  | @ Cl=0.4, Cd= | 0.0068984
|  |  |  | @ Cl=0.6, Cd= | 0.007394
alpha (deg) | Cl | Cd | Cm | Cl/Cd
-19.5 | -1.4257 | 0.03083 | -0.0504 | -46.2439
-19 | -1.3905 | 0.02849 | -0.0516 | -48.8066
-18.5 | -1.3539 | 0.02635 | -0.0526 | -51.3814
-18 | -1.3173 | 0.02441 | -0.0532 | -53.9656
-17.5 | -1.282 | 0.02237 | -0.0537 | -57.3089
-17 | -1.2399 | 0.02081 | -0.0545 | -59.5819
-16.5 | -1.2123 | 0.01927 | -0.0521 | -62.9113
-16 | -1.1814 | 0.01793 | -0.0501 | -65.8896
-15.5 | -1.1394 | 0.01672 | -0.0499 | -68.1459
-15 | -1.0871 | 0.01564 | -0.0514 | -69.5077
-14.5 | -1.0511 | 0.01476 | -0.0496 | -71.2127
-14 | -1.0083 | 0.01408 | -0.0488 | -71.6122
-13.5 | -0.9636 | 0.01344 | -0.0482 | -71.6964
-13 | -0.9171 | 0.01284 | -0.0478 | -71.4252
-12.5 | -0.8692 | 0.01225 | -0.0477 | -70.9551
-12 | -0.8152 | 0.01179 | -0.0484 | -69.1433
-11.5 | -0.7553 | 0.01132 | -0.0504 | -66.7226
-11 | -0.6596 | 0.01087 | -0.0597 | -60.6808
-10.5 | -0.5981 | 0.01052 | -0.0617 | -56.8536
-10 | -0.5467 | 0.01014 | -0.0616 | -53.9152
-9.5 | -0.5006 | 0.00987 | -0.0604 | -50.7194
-9 | -0.4575 | 0.00959 | -0.0582 | -47.7059
-8.5 | -0.4167 | 0.00933 | -0.0556 | -44.6624
-8 | -0.3776 | 0.00909 | -0.0525 | -41.5402
-7.5 | -0.3385 | 0.00886 | -0.0493 | -38.2054
-7 | -0.3031 | 0.00863 | -0.0453 | -35.1217
-6.5 | -0.2758 | 0.00819 | -0.0398 | -33.6752
-5.5 | -0.2427 | 0.00701 | -0.0242 | -34.622
-5 | -0.2092 | 0.00682 | -0.0195 | -30.6745
-4.5 | -0.171 | 0.00666 | -0.0157 | -25.6757
-4 | -0.1332 | 0.00656 | -0.0118 | -20.3049
-3.5 | -0.0989 | 0.00649 | -0.0071 | -15.2388
-3 | -0.0605 | 0.00641 | -0.0032 | -9.4384
-2.5 | -0.0209 | 0.00639 | 0.0004 | -3.2707
-2 | 0.0128 | 0.00641 | 0.0053 | 1.9969
-1.5 | 0.0383 | 0.00645 | 0.012 | 5.938
-1 | 0.0752 | 0.00643 | 0.0162 | 11.6952
-0.5 | 0.1122 | 0.00646 | 0.0204 | 17.3684
0 | 0.1499 | 0.00649 | 0.0244 | 23.0971
0.5 | 0.189 | 0.00653 | 0.0281 | 28.9433
1 | 0.2148 | 0.00656 | 0.0347 | 32.7439
1.5 | 0.2515 | 0.00658 | 0.0389 | 38.2219
2 | 0.2888 | 0.00666 | 0.0429 | 43.3634
2.5 | 0.3278 | 0.00672 | 0.0465 | 48.7798
3 | 0.3677 | 0.0068 | 0.0499 | 54.0735
3.5 | 0.4071 | 0.00692 | 0.0533 | 58.8295
4 | 0.4484 | 0.00698 | 0.0563 | 64.2407
4.5 | 0.4903 | 0.00709 | 0.0591 | 69.1537
5 | 0.5337 | 0.00724 | 0.0615 | 73.7155
5.5 | 0.581 | 0.00734 | 0.063 | 79.1553
6 | 0.6338 | 0.00749 | 0.0633 | 84.6195
6.5 | 0.7002 | 0.00772 | 0.0606 | 90.6995
7 | 0.7801 | 0.00788 | 0.0551 | 98.9975
7.5 | 0.8362 | 0.00814 | 0.0544 | 102.7273
8 | 0.8884 | 0.00839 | 0.0545 | 105.888
8.5 | 0.9407 | 0.00861 | 0.0547 | 109.2567
9 | 0.9871 | 0.00897 | 0.0557 | 110.0446
9.5 | 1.0339 | 0.00932 | 0.0566 | 110.9335
10 | 1.08 | 0.00968 | 0.0576 | 111.5702
10.5 | 1.1216 | 0.01022 | 0.0592 | 109.7456
11 | 1.1648 | 0.0107 | 0.0604 | 108.8598
11.5 | 1.207 | 0.0113 | 0.0617 | 106.8142
12 | 1.2467 | 0.01216 | 0.0629 | 102.5247
12.5 | 1.2902 | 0.01285 | 0.0636 | 100.4047
13 | 1.3325 | 0.01395 | 0.0637 | 95.5197
13.5 | 1.3739 | 0.01503 | 0.0639 | 91.4105
14 | 1.4078 | 0.01635 | 0.0651 | 86.104
14.5 | 1.4241 | 0.01793 | 0.0693 | 79.4255
15 | 1.4688 | 0.01926 | 0.068 | 76.2617
15.5 | 1.5039 | 0.0212 | 0.0673 | 70.9387
16 | 1.5423 | 0.02298 | 0.0662 | 67.1149
16.5 | 1.5704 | 0.02547 | 0.0655 | 61.6569
17 | 1.6002 | 0.02781 | 0.0648 | 57.5405
17.5 | 1.6185 | 0.03101 | 0.0644 | 52.1928
18 | 1.6402 | 0.03394 | 0.0638 | 48.3265
18.5 | 1.6558 | 0.03736 | 0.0633 | 44.3201
19 | 1.6555 | 0.04216 | 0.063 | 39.2671
19.5 | 1.6641 | 0.04641 | 0.062 | 35.8565
20 | 1.6557 | 0.05216 | 0.0611 | 31.7427

## 99. Re 8M Mach 0.10 (1)
BIGFOIL.COM POLAR EXPORT
NACA33124
NACA33124 |  |  |  | Cl Max: | 2.096 | at alpha= | 20 | deg
JavaFoil+Calcfoil stall+Eppler ext transition |  |  |  | L/D Max: | 105.994 | at alpha= | 9 | deg
Re: | 8000000 |  |  | Cd Min: | 0.00677 | at alpha= | -4 | deg
Mach: | 0.1 |  |  | Cl=0 at alpha= | -1.6231 | deg
|  |  |  | @ Cl=0.1, Cd= | 0.0072
|  |  |  | @ Cl=0.4, Cd= | 0.0082095
|  |  |  | @ Cl=0.6, Cd= | 0.0085286
alpha (deg) | Cl | Cd | Cm | Cl/Cd
-20 | -1.762 | 0.03523 | 0.031 | -50.017
-19.5 | -1.75 | 0.03278 | 0.031 | -53.4
-19 | -1.737 | 0.03042 | 0.03 | -57.092
-18.5 | -1.72 | 0.02833 | 0.03 | -60.715
-18 | -1.701 | 0.02645 | 0.03 | -64.3
-17.5 | -1.679 | 0.02475 | 0.029 | -67.837
-17 | -1.654 | 0.02322 | 0.029 | -71.247
-16.5 | -1.626 | 0.02183 | 0.029 | -74.518
-16 | -1.596 | 0.02054 | 0.028 | -77.671
-15.5 | -1.562 | 0.01945 | 0.028 | -80.305
-15 | -1.526 | 0.01849 | 0.028 | -82.561
-14.5 | -1.488 | 0.01758 | 0.027 | -84.667
-14 | -1.448 | 0.01682 | 0.027 | -86.056
-13.5 | -1.405 | 0.01589 | 0.026 | -88.402
-13 | -1.36 | 0.01519 | 0.026 | -89.526
-12.5 | -1.313 | 0.01456 | 0.025 | -90.195
-12 | -1.264 | 0.01401 | 0.025 | -90.228
-11.5 | -1.213 | 0.0135 | 0.024 | -89.895
-11 | -1.161 | 0.01303 | 0.024 | -89.079
-10.5 | -1.107 | 0.01261 | 0.024 | -87.793
-10 | -1.051 | 0.01223 | 0.023 | -85.966
-9.5 | -0.995 | 0.01188 | 0.023 | -83.734
-9 | -0.937 | 0.01151 | 0.022 | -81.411
-8.5 | -0.878 | 0.01124 | 0.022 | -78.079
-8 | -0.817 | 0.01097 | 0.021 | -74.534
-7.5 | -0.757 | 0.01072 | 0.021 | -70.544
-7 | -0.695 | 0.01019 | 0.02 | -68.167
-6.5 | -0.632 | 0.00998 | 0.02 | -63.329
-6 | -0.569 | 0.00979 | 0.019 | -58.12
-5.5 | -0.505 | 0.00961 | 0.019 | -52.584
-5 | -0.441 | 0.00944 | 0.018 | -46.773
-4.5 | -0.377 | 0.00792 | 0.018 | -47.615
-4 | -0.312 | 0.00677 | 0.017 | -46.111
-3.5 | -0.247 | 0.00677 | 0.017 | -36.446
-3 | -0.181 | 0.0072 | 0.016 | -25.154
-2.5 | -0.115 | 0.00728 | 0.016 | -15.839
-2 | -0.049 | 0.00697 | 0.015 | -7.088
-1.5 | 0.016 | 0.00696 | 0.015 | 2.362
-1 | 0.082 | 0.00729 | 0.014 | 11.282
-0.5 | 0.148 | 0.00696 | 0.013 | 21.255
0 | 0.213 | 0.00697 | 0.013 | 30.581
0.5 | 0.278 | 0.0078 | 0.012 | 35.678
1 | 0.343 | 0.00785 | 0.012 | 43.744
1.5 | 0.408 | 0.00826 | 0.011 | 49.442
2 | 0.473 | 0.00832 | 0.011 | 56.862
2.5 | 0.537 | 0.00844 | 0.01 | 63.667
3 | 0.601 | 0.00853 | 0.01 | 70.447
3.5 | 0.665 | 0.0087 | 0.009 | 76.396
4 | 0.728 | 0.00915 | 0.009 | 79.522
4.5 | 0.79 | 0.00933 | 0.008 | 84.714
5 | 0.853 | 0.0095 | 0.008 | 89.732
5.5 | 0.914 | 0.00971 | 0.008 | 94.116
6 | 0.975 | 0.00998 | 0.007 | 97.685
6.5 | 1.035 | 0.01025 | 0.007 | 101.004
7 | 1.095 | 0.01059 | 0.006 | 103.361
7.5 | 1.153 | 0.01094 | 0.006 | 105.434
8 | 1.211 | 0.01151 | 0.005 | 105.245
8.5 | 1.268 | 0.01196 | 0.005 | 105.987
9 | 1.323 | 0.01248 | 0.004 | 105.994
9.5 | 1.377 | 0.01303 | 0.004 | 105.682
10 | 1.43 | 0.01368 | 0.003 | 104.555
10.5 | 1.482 | 0.01439 | 0.003 | 102.971
11 | 1.532 | 0.01521 | 0.002 | 100.708
11.5 | 1.58 | 0.01619 | 0.002 | 97.581
12 | 1.627 | 0.01728 | 0.002 | 94.15
12.5 | 1.672 | 0.01863 | 0.001 | 89.732
13 | 1.715 | 0.02008 | 0.001 | 85.391
13.5 | 1.756 | 0.02164 | 0 | 81.135
14 | 1.795 | 0.02346 | 0 | 76.521
14.5 | 1.832 | 0.02553 | 0 | 71.747
15 | 1.868 | 0.02768 | -0.001 | 67.459
15.5 | 1.9 | 0.03061 | -0.001 | 62.078
16 | 1.931 | 0.03338 | -0.001 | 57.846
16.5 | 1.959 | 0.03643 | -0.002 | 53.784
17 | 1.986 | 0.03981 | -0.002 | 49.877
17.5 | 2.01 | 0.04339 | -0.002 | 46.318
18 | 2.032 | 0.04736 | -0.003 | 42.902
18.5 | 2.051 | 0.05155 | -0.003 | 39.798
19 | 2.069 | 0.056 | -0.003 | 36.94
19.5 | 2.083 | 0.06087 | -0.003 | 34.223
20 | 2.096 | 0.0659 | -0.004 | 31.807

## 100. Re 8M Mach 0.10 (2)
BIGFOIL.COM POLAR EXPORT
NACA33124
NACA33124 |  |  |  | Cl Max: | 1.6549 | at alpha= | 19.5 | deg
XFOIL ncrit=9 |  |  |  | L/D Max: | 109.979 | at alpha= | 9.5 | deg
Re: | 8000000 |  |  | Cd Min: | 0.05547 | at alpha= | 20 | deg
Mach: | 0.1 |  |  | Cl=0 at alpha= | -2.2209 | deg
|  |  |  | @ Cl=0.1, Cd= | 0.0064697
|  |  |  | @ Cl=0.4, Cd= | 0.0069376
|  |  |  | @ Cl=0.6, Cd= | 0.0074432
alpha (deg) | Cl | Cd | Cm | Cl/Cd
-20 | -1.4563 | 0.03534 | -0.0503 | -41.2083
-19.5 | -1.4239 | 0.0322 | -0.0523 | -44.2205
-19 | -1.3905 | 0.02961 | -0.0534 | -46.9605
-18.5 | -1.3534 | 0.02739 | -0.0545 | -49.4122
-18 | -1.3154 | 0.02544 | -0.0552 | -51.706
-17.5 | -1.2794 | 0.02337 | -0.0557 | -54.7454
-17 | -1.2396 | 0.02157 | -0.0564 | -57.4687
-16.5 | -1.2126 | 0.01986 | -0.0542 | -61.0574
-16 | -1.1828 | 0.01842 | -0.0519 | -64.2128
-15 | -1.0878 | 0.01604 | -0.0532 | -67.818
-14.5 | -1.0512 | 0.01513 | -0.0515 | -69.4779
-14 | -1.0092 | 0.01438 | -0.0505 | -70.1808
-13.5 | -0.9655 | 0.01367 | -0.0497 | -70.6291
-13 | -0.9174 | 0.01308 | -0.0494 | -70.1376
-12.5 | -0.8709 | 0.01243 | -0.049 | -70.0644
-12 | -0.8169 | 0.01196 | -0.0496 | -68.3027
-11.5 | -0.7569 | 0.01149 | -0.0514 | -65.8747
-11 | -0.6627 | 0.01101 | -0.0604 | -60.1907
-10.5 | -0.6001 | 0.01063 | -0.0626 | -56.4534
-10 | -0.5475 | 0.01024 | -0.0626 | -53.4668
-9.5 | -0.4996 | 0.00996 | -0.0616 | -50.1606
-9 | -0.4573 | 0.00967 | -0.0593 | -47.2906
-8.5 | -0.4151 | 0.00941 | -0.0568 | -44.1126
-8 | -0.3769 | 0.00914 | -0.0535 | -41.2363
-7.5 | -0.337 | 0.00892 | -0.0504 | -37.7803
-7 | -0.301 | 0.00869 | -0.0464 | -34.6375
-6.5 | -0.2727 | 0.00827 | -0.041 | -32.9746
-6 | -0.2678 | 0.0074 | -0.031 | -36.1892
-5.5 | -0.2405 | 0.00705 | -0.0251 | -34.1135
-5 | -0.2084 | 0.00685 | -0.0201 | -30.4234
-4.5 | -0.1698 | 0.00669 | -0.0163 | -25.3812
-4 | -0.1314 | 0.00659 | -0.0124 | -19.9393
-3.5 | -0.0974 | 0.00651 | -0.0076 | -14.9616
-3 | -0.0593 | 0.00644 | -0.0036 | -9.2081
-2.5 | -0.0192 | 0.00641 | 0.0001 | -2.9953
-2 | 0.0152 | 0.00642 | 0.0049 | 2.3676
-1.5 | 0.041 | 0.00647 | 0.0116 | 6.3369
-1 | 0.0759 | 0.00645 | 0.0163 | 11.7674
-0.5 | 0.1127 | 0.00648 | 0.0206 | 17.392
0 | 0.1499 | 0.00652 | 0.0248 | 22.9908
0.5 | 0.1873 | 0.00655 | 0.029 | 28.5954
1 | 0.2136 | 0.00659 | 0.0355 | 32.4127
1.5 | 0.2508 | 0.00661 | 0.0397 | 37.9425
2 | 0.2885 | 0.0067 | 0.0437 | 43.0597
2.5 | 0.3275 | 0.00675 | 0.0474 | 48.5185
3 | 0.3677 | 0.00684 | 0.0509 | 53.7573
3.5 | 0.4074 | 0.00696 | 0.0543 | 58.5345
4 | 0.449 | 0.00702 | 0.0573 | 63.9601
4.5 | 0.4912 | 0.00715 | 0.0601 | 68.6993
5 | 0.5346 | 0.00729 | 0.0626 | 73.3333
5.5 | 0.5832 | 0.00739 | 0.064 | 78.9175
6 | 0.6369 | 0.00756 | 0.0642 | 84.246
6.5 | 0.7108 | 0.00779 | 0.06 | 91.2452
7 | 0.7842 | 0.00795 | 0.0559 | 98.6415
7.5 | 0.8388 | 0.00823 | 0.0557 | 101.9198
8 | 0.8922 | 0.00847 | 0.0557 | 105.3365
8.5 | 0.9444 | 0.00872 | 0.056 | 108.3028
9 | 0.9899 | 0.00911 | 0.0572 | 108.6608
9.5 | 1.0382 | 0.00944 | 0.058 | 109.9788
10 | 1.083 | 0.00986 | 0.0593 | 109.8377
10.5 | 1.1252 | 0.0104 | 0.0608 | 108.1923
11 | 1.1685 | 0.01091 | 0.0622 | 107.1036
11.5 | 1.2091 | 0.01159 | 0.0637 | 104.3227
12 | 1.2507 | 0.01242 | 0.0648 | 100.7005
12.5 | 1.2939 | 0.01325 | 0.0654 | 97.6528
13 | 1.3355 | 0.01443 | 0.0656 | 92.5502
13.5 | 1.3787 | 0.01547 | 0.0658 | 89.1209
14 | 1.4099 | 0.01695 | 0.0673 | 83.1799
14.5 | 1.4285 | 0.01855 | 0.071 | 77.0081
15 | 1.47 | 0.02018 | 0.07 | 72.8444
15.5 | 1.505 | 0.02221 | 0.0692 | 67.7623
16 | 1.5436 | 0.02408 | 0.0681 | 64.103
16.5 | 1.5687 | 0.02687 | 0.0675 | 58.3811
17 | 1.599 | 0.02927 | 0.0667 | 54.6293
17.5 | 1.6138 | 0.03285 | 0.0663 | 49.1263
18 | 1.6342 | 0.03597 | 0.0658 | 45.4323
18.5 | 1.6459 | 0.03979 | 0.0653 | 41.3647
19 | 1.6488 | 0.04438 | 0.0648 | 37.1519
19.5 | 1.6549 | 0.04894 | 0.0638 | 33.8149
20 | 1.6391 | 0.05547 | 0.0627 | 29.5493

## 101. Re 8M Mach 0.25 (1)
BIGFOIL.COM POLAR EXPORT
NACA33124
NACA33124 |  |  |  | Cl Max: | 1.996 | at alpha= | 19.5 | deg
JavaFoil+Calcfoil stall+Eppler ext transition |  |  |  | L/D Max: | 102.257 | at alpha= | 8 | deg
Re: | 8000000 |  |  | Cd Min: | 0.00676 | at alpha= | -1 | deg
Mach: | 0.25 |  |  | Cl=0 at alpha= | -1.625 | deg
|  |  |  | @ Cl=0.1, Cd= | 0.0067671
|  |  |  | @ Cl=0.4, Cd= | 0.0081316
|  |  |  | @ Cl=0.6, Cd= | 0.0087655
alpha (deg) | Cl | Cd | Cm | Cl/Cd
-20 | -1.628 | 0.04494 | 0.031 | -36.23
-19.5 | -1.636 | 0.04091 | 0.031 | -39.985
-19 | -1.639 | 0.03734 | 0.031 | -43.903
-18.5 | -1.639 | 0.03427 | 0.031 | -47.816
-18 | -1.634 | 0.03164 | 0.03 | -51.644
-17.5 | -1.625 | 0.02921 | 0.03 | -55.642
-17 | -1.612 | 0.02709 | 0.03 | -59.52
-16.5 | -1.595 | 0.02522 | 0.029 | -63.238
-16 | -1.573 | 0.02348 | 0.029 | -67.024
-15.5 | -1.548 | 0.0218 | 0.029 | -71.018
-15 | -1.519 | 0.02046 | 0.028 | -74.259
-14.5 | -1.487 | 0.01928 | 0.028 | -77.157
-14 | -1.452 | 0.01824 | 0.027 | -79.596
-13.5 | -1.414 | 0.01732 | 0.027 | -81.605
-13 | -1.372 | 0.01646 | 0.026 | -83.386
-12.5 | -1.328 | 0.01569 | 0.026 | -84.673
-12 | -1.282 | 0.01502 | 0.026 | -85.358
-11.5 | -1.232 | 0.01438 | 0.025 | -85.678
-11 | -1.181 | 0.01383 | 0.025 | -85.377
-10.5 | -1.128 | 0.0133 | 0.024 | -84.754
-10 | -1.072 | 0.01284 | 0.024 | -83.537
-9.5 | -1.016 | 0.01242 | 0.023 | -81.811
-9 | -0.957 | 0.01206 | 0.023 | -79.414
-8.5 | -0.898 | 0.01171 | 0.022 | -76.654
-8 | -0.837 | 0.0111 | 0.022 | -75.382
-7.5 | -0.775 | 0.01081 | 0.021 | -71.692
-7 | -0.712 | 0.01054 | 0.021 | -67.523
-6.5 | -0.648 | 0.01031 | 0.02 | -62.886
-6 | -0.584 | 0.01009 | 0.02 | -57.833
-5.5 | -0.519 | 0.0099 | 0.019 | -52.389
-5 | -0.453 | 0.00971 | 0.019 | -46.643
-4.5 | -0.387 | 0.00779 | 0.018 | -49.708
-4 | -0.32 | 0.00776 | 0.018 | -41.284
-3.5 | -0.253 | 0.00692 | 0.017 | -36.598
-3 | -0.186 | 0.00701 | 0.016 | -26.519
-2.5 | -0.118 | 0.00677 | 0.016 | -17.495
-2 | -0.051 | 0.00708 | 0.015 | -7.162
-1.5 | 0.017 | 0.00709 | 0.015 | 2.38
-1 | 0.084 | 0.00676 | 0.014 | 12.486
-0.5 | 0.152 | 0.00679 | 0.014 | 22.357
0 | 0.219 | 0.0079 | 0.013 | 27.71
0.5 | 0.286 | 0.00796 | 0.013 | 35.874
1 | 0.352 | 0.00806 | 0.012 | 43.753
1.5 | 0.419 | 0.00816 | 0.012 | 51.344
2 | 0.485 | 0.00856 | 0.011 | 56.672
2.5 | 0.551 | 0.00866 | 0.011 | 63.581
3 | 0.616 | 0.0088 | 0.01 | 70.038
3.5 | 0.681 | 0.00899 | 0.01 | 75.726
4 | 0.746 | 0.00919 | 0.009 | 81.109
4.5 | 0.81 | 0.0094 | 0.009 | 86.117
5 | 0.873 | 0.0099 | 0.008 | 88.124
5.5 | 0.935 | 0.01015 | 0.008 | 92.19
6 | 0.997 | 0.01046 | 0.007 | 95.372
6.5 | 1.058 | 0.01079 | 0.007 | 98.113
7 | 1.118 | 0.01117 | 0.006 | 100.116
7.5 | 1.177 | 0.01157 | 0.006 | 101.725
8 | 1.235 | 0.01208 | 0.005 | 102.257
8.5 | 1.292 | 0.01263 | 0.005 | 102.229
9 | 1.347 | 0.01343 | 0.004 | 100.308
9.5 | 1.4 | 0.01413 | 0.004 | 99.077
10 | 1.452 | 0.01496 | 0.003 | 97.099
10.5 | 1.503 | 0.01589 | 0.003 | 94.546
11 | 1.551 | 0.01697 | 0.003 | 91.397
11.5 | 1.597 | 0.01822 | 0.002 | 87.687
12 | 1.642 | 0.01957 | 0.002 | 83.889
12.5 | 1.684 | 0.02126 | 0.001 | 79.197
13 | 1.724 | 0.02312 | 0.001 | 74.576
13.5 | 1.762 | 0.02527 | 0 | 69.716
14 | 1.797 | 0.02772 | 0 | 64.819
14.5 | 1.829 | 0.03035 | 0 | 60.263
15 | 1.859 | 0.03334 | -0.001 | 55.772
15.5 | 1.886 | 0.03671 | -0.001 | 51.39
16 | 1.912 | 0.04021 | -0.001 | 47.539
16.5 | 1.932 | 0.04459 | -0.002 | 43.342
17 | 1.951 | 0.04893 | -0.002 | 39.881
17.5 | 1.967 | 0.05359 | -0.002 | 36.703
18 | 1.979 | 0.05874 | -0.003 | 33.693
18.5 | 1.989 | 0.06406 | -0.003 | 31.046
19 | 1.994 | 0.06997 | -0.003 | 28.499
19.5 | 1.996 | 0.07606 | -0.003 | 26.247
20 | 1.996 | 0.08249 | -0.004 | 24.196

## 102. Re 8M Mach 0.25 (2)
BIGFOIL.COM POLAR EXPORT
NACA33124
NACA33124 |  |  |  | Cl Max: | 1.5815 | at alpha= | 18 | deg
XFOIL ncrit=9 |  |  |  | L/D Max: | 102.258 | at alpha= | 9.5 | deg
Re: | 8000000 |  |  | Cd Min: | 0.07479 | at alpha= | 20 | deg
Mach: | 0.25 |  |  | Cl=0 at alpha= | -2.3306 | deg
|  |  |  | @ Cl=0.1, Cd= | 0.0066081
|  |  |  | @ Cl=0.4, Cd= | 0.0071335
|  |  |  | @ Cl=0.6, Cd= | 0.0077378
alpha (deg) | Cl | Cd | Cm | Cl/Cd
-20 | -1.4048 | 0.04671 | -0.0606 | -30.0749
-19.5 | -1.3879 | 0.04221 | -0.0618 | -32.8808
-19 | -1.3643 | 0.03822 | -0.0631 | -35.696
-18.5 | -1.3362 | 0.03464 | -0.0643 | -38.5739
-18 | -1.3042 | 0.03159 | -0.0652 | -41.2852
-17.5 | -1.2683 | 0.02892 | -0.066 | -43.8555
-17 | -1.2291 | 0.02659 | -0.0667 | -46.2241
-16.5 | -1.1915 | 0.02411 | -0.0674 | -49.4193
-16 | -1.1785 | 0.02205 | -0.0624 | -53.4467
-15.5 | -1.1432 | 0.02023 | -0.0611 | -56.5101
-15 | -1.0921 | 0.01861 | -0.0623 | -58.6835
-14 | -1.01 | 0.01634 | -0.0599 | -61.8115
-13.5 | -0.9679 | 0.01533 | -0.0586 | -63.1376
-13 | -0.9222 | 0.01447 | -0.0577 | -63.7319
-12.5 | -0.8727 | 0.01374 | -0.0572 | -63.5153
-12 | -0.8226 | 0.013 | -0.0568 | -63.2769
-11.5 | -0.7667 | 0.0124 | -0.0573 | -61.8306
-11 | -0.6928 | 0.0118 | -0.0614 | -58.7119
-10.5 | -0.61 | 0.0113 | -0.0672 | -53.9823
-10 | -0.5511 | 0.01086 | -0.068 | -50.7459
-9.5 | -0.5001 | 0.01046 | -0.0673 | -47.8107
-9 | -0.4528 | 0.01014 | -0.0655 | -44.6548
-8.5 | -0.4114 | 0.0098 | -0.0625 | -41.9796
-8 | -0.3692 | 0.00952 | -0.0595 | -38.7815
-7.5 | -0.3289 | 0.00924 | -0.0561 | -35.5952
-7 | -0.29 | 0.00897 | -0.0523 | -32.33
-6.5 | -0.2572 | 0.00864 | -0.0473 | -29.7685
-6 | -0.257 | 0.00767 | -0.0362 | -33.5072
-5.5 | -0.2326 | 0.00724 | -0.0294 | -32.1271
-5 | -0.2002 | 0.00699 | -0.024 | -28.6409
-4.5 | -0.1647 | 0.00685 | -0.0191 | -24.0438
-4 | -0.1243 | 0.00673 | -0.0152 | -18.4695
-3.5 | -0.0864 | 0.00664 | -0.0107 | -13.012
-3 | -0.0514 | 0.00658 | -0.0056 | -7.8116
-2.5 | -0.0126 | 0.00655 | -0.0013 | -1.9237
-2 | 0.0246 | 0.00653 | 0.0034 | 3.7672
-1.5 | 0.058 | 0.00654 | 0.0089 | 8.8685
-1 | 0.0787 | 0.00659 | 0.0171 | 11.9423
-0.5 | 0.114 | 0.00662 | 0.0222 | 17.2205
0 | 0.1507 | 0.00665 | 0.0271 | 22.6617
1 | 0.2094 | 0.00671 | 0.0397 | 31.2072
1.5 | 0.2472 | 0.00679 | 0.0442 | 36.4065
2 | 0.2856 | 0.00687 | 0.0486 | 41.5721
2.5 | 0.3275 | 0.00695 | 0.0522 | 47.1223
3 | 0.3664 | 0.00707 | 0.0563 | 51.8246
3.5 | 0.4087 | 0.00715 | 0.0597 | 57.1608
4 | 0.4531 | 0.00725 | 0.0626 | 62.4966
4.5 | 0.4944 | 0.00743 | 0.066 | 66.541
5 | 0.5435 | 0.00755 | 0.0679 | 71.9868
5.5 | 0.5959 | 0.00772 | 0.0689 | 77.1891
6 | 0.6534 | 0.00797 | 0.0688 | 81.9824
6.5 | 0.7408 | 0.00815 | 0.0626 | 90.8957
7 | 0.8015 | 0.00843 | 0.0618 | 95.0771
7.5 | 0.8557 | 0.00875 | 0.0622 | 97.7943
8 | 0.9098 | 0.00903 | 0.0627 | 100.753
8.5 | 0.9589 | 0.00944 | 0.0639 | 101.5784
9 | 1.0072 | 0.00988 | 0.0653 | 101.9433
9.5 | 1.0553 | 0.01032 | 0.0666 | 102.2578
10 | 1.098 | 0.01097 | 0.0686 | 100.0912
10.5 | 1.1425 | 0.0116 | 0.0702 | 98.4914
11 | 1.1835 | 0.01239 | 0.0722 | 95.5206
11.5 | 1.2267 | 0.01338 | 0.0734 | 91.6816
12 | 1.2666 | 0.01438 | 0.0753 | 88.0807
12.5 | 1.3102 | 0.01584 | 0.0754 | 82.7146
13 | 1.3539 | 0.01721 | 0.0757 | 78.6694
13.5 | 1.3904 | 0.01891 | 0.0766 | 73.5272
14 | 1.3992 | 0.02102 | 0.0818 | 66.5652
14.5 | 1.4422 | 0.02293 | 0.0808 | 62.8958
15 | 1.4737 | 0.02568 | 0.0801 | 57.3871
15.5 | 1.5098 | 0.02818 | 0.079 | 53.577
16 | 1.5352 | 0.03146 | 0.0781 | 48.7985
16.5 | 1.5592 | 0.0348 | 0.0774 | 44.8046
17 | 1.5768 | 0.0386 | 0.0766 | 40.8497
17.5 | 1.5788 | 0.04362 | 0.076 | 36.1944
18 | 1.5815 | 0.04859 | 0.0753 | 32.5478
18.5 | 1.5761 | 0.05428 | 0.0744 | 29.0365
19 | 1.5764 | 0.05972 | 0.0731 | 26.3965
19.5 | 1.5503 | 0.06755 | 0.0712 | 22.9504
20 | 1.5332 | 0.07479 | 0.0691 | 20.5001

## 103. Re 8M Mach 0.50 (1)
BIGFOIL.COM POLAR EXPORT
NACA33124
NACA33124 |  |  |  | Cl Max: | 1.524 | at alpha= | 11.5 | deg
JavaFoil+Calcfoil stall+Eppler ext transition |  |  |  | L/D Max: | 82.412 | at alpha= | 6 | deg
Re: | 8000000 |  |  | Cd Min: | 0.00785 | at alpha= | -3.5 | deg
Mach: | 0.5 |  |  | Cl=0 at alpha= | -1.6267 | deg
|  |  |  | @ Cl=0.1, Cd= | 0.0086532
|  |  |  | @ Cl=0.4, Cd= | 0.0087234
|  |  |  | @ Cl=0.6, Cd= | 0.0093333
alpha (deg) | Cl | Cd | Cm | Cl/Cd
-17 | -0.903 | 0.12302 | 0.021 | -7.34
-16.5 | -0.988 | 0.04792 | 0.031 | -20.62
-16 | -0.84 | 0.11993 | 0.018 | -7.001
-15.5 | -0.932 | 0.04101 | 0.03 | -22.724
-15 | -0.857 | 0.06015 | 0.027 | -14.251
-14.5 | -0.854 | 0.04506 | 0.029 | -18.952
-14 | -0.843 | 0.03392 | 0.029 | -24.84
-13.5 | -0.81 | 0.03303 | 0.029 | -24.522
-13 | -1.057 | 0.03021 | 0.028 | -34.981
-12.5 | -1.192 | 0.02542 | 0.028 | -46.886
-12 | -1.226 | 0.02262 | 0.028 | -54.189
-11.5 | -1.224 | 0.02066 | 0.028 | -59.269
-11 | -1.205 | 0.01898 | 0.027 | -63.477
-10.5 | -1.173 | 0.0176 | 0.027 | -66.688
-10 | -1.133 | 0.0165 | 0.026 | -68.647
-9.5 | -1.085 | 0.01556 | 0.026 | -69.759
-9 | -1.032 | 0.0147 | 0.025 | -70.22
-8.5 | -0.974 | 0.01376 | 0.025 | -70.803
-8 | -0.913 | 0.01313 | 0.024 | -69.546
-7.5 | -0.849 | 0.01255 | 0.023 | -67.703
-7 | -0.783 | 0.01205 | 0.023 | -64.971
-6.5 | -0.715 | 0.01162 | 0.022 | -61.532
-6 | -0.645 | 0.01126 | 0.022 | -57.346
-5.5 | -0.574 | 0.01064 | 0.021 | -53.998
-5 | -0.502 | 0.01032 | 0.021 | -48.672
-4.5 | -0.43 | 0.01003 | 0.02 | -42.831
-4 | -0.357 | 0.00791 | 0.02 | -45.049
-3.5 | -0.282 | 0.00785 | 0.019 | -35.911
-3 | -0.207 | 0.00868 | 0.018 | -23.849
-2.5 | -0.132 | 0.00864 | 0.018 | -15.264
-2 | -0.056 | 0.00863 | 0.017 | -6.547
-1.5 | 0.019 | 0.00863 | 0.017 | 2.177
-1 | 0.094 | 0.00865 | 0.016 | 10.861
-0.5 | 0.169 | 0.00869 | 0.015 | 19.441
0 | 0.243 | 0.00809 | 0.015 | 30.03
0.5 | 0.317 | 0.00825 | 0.014 | 38.424
1 | 0.391 | 0.0087 | 0.014 | 44.92
1.5 | 0.464 | 0.00889 | 0.013 | 52.205
2 | 0.536 | 0.00912 | 0.013 | 58.789
2.5 | 0.608 | 0.00936 | 0.012 | 64.999
3 | 0.679 | 0.00994 | 0.011 | 68.356
3.5 | 0.749 | 0.01026 | 0.011 | 73.029
4 | 0.819 | 0.01064 | 0.01 | 76.958
4.5 | 0.886 | 0.01109 | 0.01 | 79.934
5 | 0.953 | 0.01161 | 0.009 | 82.051
5.5 | 1.018 | 0.0124 | 0.009 | 82.088
6 | 1.08 | 0.01311 | 0.008 | 82.412
6.5 | 1.141 | 0.01392 | 0.007 | 82.001
7 | 1.199 | 0.01483 | 0.007 | 80.891
7.5 | 1.254 | 0.016 | 0.006 | 78.402
8 | 1.307 | 0.0173 | 0.006 | 75.541
8.5 | 1.355 | 0.01891 | 0.005 | 71.655
9 | 1.399 | 0.02102 | 0.005 | 66.537
9.5 | 1.438 | 0.02327 | 0.004 | 61.789
10 | 1.471 | 0.02617 | 0.004 | 56.214
10.5 | 1.498 | 0.02959 | 0.003 | 50.608
11 | 1.516 | 0.03375 | 0.003 | 44.918
11.5 | 1.524 | 0.039 | 0.002 | 39.08
12 | 1.519 | 0.04522 | 0.002 | 33.582
12.5 | 1.494 | 0.05368 | 0.001 | 27.83
13 | 1.433 | 0.06452 | 0.001 | 22.214
13.5 | 1.28 | 0.08122 | 0 | 15.758
14 | 0.979 | 0.09299 | 0 | 10.527
14.5 | 1.011 | 0.08927 | 0 | 11.327
15 | 1.013 | 0.1263 | -0.001 | 8.017
15.5 | 1.039 | 0.14289 | -0.001 | 7.274
16 | 1.066 | 0.15845 | -0.001 | 6.725
16.5 | 1.091 | 0.18005 | -0.001 | 6.06

## 104. Re 8M Mach 0.50 (2)
BIGFOIL.COM POLAR EXPORT
NACA33124
NACA33124 |  |  |  | Cl Max: | 1.2969 | at alpha= | 13 | deg
XFOIL ncrit=9 |  |  |  | L/D Max: | 72.8473 | at alpha= | 7 | deg
Re: | 8000000 |  |  | Cd Min: | 0.11794 | at alpha= | 18 | deg
Mach: | 0.5 |  |  | Cl=0 at alpha= | -2.8209 | deg
|  |  |  | @ Cl=0.1, Cd= | 0.00728
|  |  |  | @ Cl=0.4, Cd= | 0.0083201
|  |  |  | @ Cl=0.6, Cd= | 0.0094224
alpha (deg) | Cl | Cd | Cm | Cl/Cd
-20 | -1.0459 | 0.10718 | -0.0747 | -9.7584
-19.5 | -1.0465 | 0.09848 | -0.0801 | -10.6265
-19 | -1.0484 | 0.0902 | -0.0846 | -11.6231
-18.5 | -1.0505 | 0.08225 | -0.0884 | -12.772
-18 | -1.0514 | 0.07447 | -0.0921 | -14.1184
-17.5 | -1.0486 | 0.06722 | -0.0951 | -15.5995
-17 | -1.0465 | 0.06017 | -0.0978 | -17.3924
-16.5 | -1.0371 | 0.05382 | -0.0999 | -19.2698
-16 | -1.0468 | 0.04849 | -0.0968 | -21.588
-15.5 | -1.0417 | 0.04307 | -0.0961 | -24.1862
-15 | -1.0211 | 0.03802 | -0.0967 | -26.8569
-14.5 | -0.988 | 0.034 | -0.0972 | -29.0588
-14 | -0.9639 | 0.0305 | -0.0955 | -31.6033
-13.5 | -0.9306 | 0.02758 | -0.0938 | -33.7418
-13 | -0.8954 | 0.02492 | -0.0919 | -35.931
-12.5 | -0.8567 | 0.02249 | -0.0901 | -38.0925
-12 | -0.8137 | 0.02045 | -0.0881 | -39.7897
-11.5 | -0.7653 | 0.01876 | -0.0864 | -40.7942
-11 | -0.7131 | 0.0172 | -0.0852 | -41.4593
-10.5 | -0.6515 | 0.01591 | -0.0852 | -40.9491
-10 | -0.5649 | 0.01474 | -0.0897 | -38.3243
-9.5 | -0.4983 | 0.01375 | -0.0904 | -36.24
-9 | -0.44 | 0.01296 | -0.0892 | -33.9506
-8.5 | -0.3871 | 0.01225 | -0.0868 | -31.6
-8 | -0.3383 | 0.01164 | -0.0836 | -29.0636
-7.5 | -0.2903 | 0.01113 | -0.0799 | -26.0827
-7 | -0.2455 | 0.01064 | -0.0756 | -23.0733
-6.5 | -0.2052 | 0.01019 | -0.0704 | -20.1374
-6 | -0.1731 | 0.00963 | -0.0638 | -17.9751
-5.5 | -0.1976 | 0.0082 | -0.0474 | -24.0976
-5 | -0.1669 | 0.00782 | -0.0399 | -21.3427
-4.5 | -0.1303 | 0.00759 | -0.0333 | -17.1673
-4 | -0.0945 | 0.00744 | -0.0265 | -12.7016
-3.5 | -0.0539 | 0.00733 | -0.0205 | -7.3533
-3 | -0.0139 | 0.00728 | -0.0144 | -1.9093
-2.5 | 0.0249 | 0.00727 | -0.008 | 3.425
-2 | 0.0602 | 0.00726 | -0.0009 | 8.292
-1.5 | 0.0872 | 0.00728 | 0.0079 | 11.978
-1 | 0.1126 | 0.00728 | 0.017 | 15.467
-0.5 | 0.1054 | 0.00732 | 0.0327 | 14.3989
0 | 0.1232 | 0.00736 | 0.0434 | 16.7391
0.5 | 0.1558 | 0.00746 | 0.051 | 20.8847
1 | 0.1939 | 0.00752 | 0.0575 | 25.7846
1.5 | 0.2366 | 0.00764 | 0.063 | 30.9686
2 | 0.2758 | 0.00782 | 0.0691 | 35.2685
2.5 | 0.324 | 0.00793 | 0.0735 | 40.8575
3 | 0.368 | 0.00814 | 0.0786 | 45.2088
3.5 | 0.4142 | 0.0084 | 0.0831 | 49.3095
4 | 0.4677 | 0.00862 | 0.0863 | 54.2575
4.5 | 0.5217 | 0.00898 | 0.0892 | 58.0958
5 | 0.5866 | 0.00936 | 0.09 | 62.6709
5.5 | 0.6704 | 0.00975 | 0.0872 | 68.759
6 | 0.7327 | 0.01034 | 0.0883 | 70.8607
6.5 | 0.7931 | 0.01092 | 0.0898 | 72.6282
7 | 0.8494 | 0.01166 | 0.0918 | 72.8473
7.5 | 0.9004 | 0.01261 | 0.0943 | 71.4036
8 | 0.956 | 0.01348 | 0.0964 | 70.9199
8.5 | 1.0025 | 0.01474 | 0.0992 | 68.0122
9 | 1.047 | 0.01617 | 0.102 | 64.7495
9.5 | 1.0907 | 0.01768 | 0.1048 | 61.6912
10 | 1.1247 | 0.01975 | 0.1079 | 56.9468
10.5 | 1.1657 | 0.0219 | 0.11 | 53.2283
11 | 1.2017 | 0.02442 | 0.1121 | 49.2097
11.5 | 1.2311 | 0.02803 | 0.1125 | 43.9208
12 | 1.2677 | 0.03128 | 0.1128 | 40.5275
12.5 | 1.2873 | 0.03551 | 0.1132 | 36.2518
13 | 1.2969 | 0.04023 | 0.1138 | 32.2371
13.5 | 1.2858 | 0.04451 | 0.1187 | 28.8879
14 | 1.2817 | 0.0511 | 0.1164 | 25.0822
14.5 | 1.2916 | 0.05705 | 0.1138 | 22.6398
15 | 1.2796 | 0.06461 | 0.1105 | 19.805
15.5 | 1.2622 | 0.07242 | 0.1071 | 17.4289
16 | 1.241 | 0.0806 | 0.1036 | 15.397
16.5 | 1.2063 | 0.08996 | 0.0993 | 13.4093
17 | 1.1788 | 0.099 | 0.0948 | 11.9071
17.5 | 1.1446 | 0.10889 | 0.0896 | 10.5115
18 | 1.1228 | 0.11794 | 0.0846 | 9.5201

## 105. Re 10M Mach 0.00 (1)
BIGFOIL.COM POLAR EXPORT
NACA33124
NACA33124 |  |  |  | Cl Max: | 2.111 | at alpha= | 20 | deg
JavaFoil+Calcfoil stall+Eppler ext transition |  |  |  | L/D Max: | 109.106 | at alpha= | 8.5 | deg
Re: | 10000000 |  |  | Cd Min: | 0.00687 | at alpha= | -4.5 | deg
Mach: | 0 |  |  | Cl=0 at alpha= | -1.6231 | deg
|  |  |  | @ Cl=0.1, Cd= | 0.0071245
|  |  |  | @ Cl=0.4, Cd= | 0.0079585
|  |  |  | @ Cl=0.6, Cd= | 0.0083571
alpha (deg) | Cl | Cd | Cm | Cl/Cd
-20 | -1.782 | 0.03237 | 0.031 | -55.06
-19.5 | -1.769 | 0.03004 | 0.031 | -58.873
-19 | -1.752 | 0.02795 | 0.03 | -62.693
-18.5 | -1.734 | 0.02616 | 0.03 | -66.254
-18 | -1.712 | 0.02456 | 0.03 | -69.723
-17.5 | -1.688 | 0.023 | 0.029 | -73.395
-17 | -1.662 | 0.02165 | 0.029 | -76.76
-16.5 | -1.633 | 0.02045 | 0.029 | -79.824
-16 | -1.6 | 0.01933 | 0.028 | -82.797
-15.5 | -1.566 | 0.01834 | 0.028 | -85.385
-15 | -1.529 | 0.01745 | 0.027 | -87.598
-14.5 | -1.489 | 0.01665 | 0.027 | -89.442
-14 | -1.448 | 0.01596 | 0.027 | -90.69
-13.5 | -1.404 | 0.01528 | 0.026 | -91.901
-13 | -1.359 | 0.01448 | 0.026 | -93.856
-12.5 | -1.311 | 0.01413 | 0.025 | -92.81
-12 | -1.262 | 0.01337 | 0.025 | -94.428
-11.5 | -1.211 | 0.01293 | 0.024 | -93.636
-11 | -1.158 | 0.01247 | 0.024 | -92.892
-10.5 | -1.104 | 0.01208 | 0.023 | -91.366
-10 | -1.048 | 0.01171 | 0.023 | -89.492
-9.5 | -0.991 | 0.01141 | 0.022 | -86.927
-9 | -0.934 | 0.01111 | 0.022 | -84.047
-8.5 | -0.874 | 0.01081 | 0.022 | -80.86
-8 | -0.814 | 0.01056 | 0.021 | -77.1
-7.5 | -0.754 | 0.01034 | 0.021 | -72.89
-7 | -0.692 | 0.01013 | 0.02 | -68.276
-6.5 | -0.63 | 0.00994 | 0.02 | -63.355
-6 | -0.567 | 0.00947 | 0.019 | -59.83
-5.5 | -0.503 | 0.0093 | 0.019 | -54.097
-5 | -0.439 | 0.00917 | 0.018 | -47.891
-4.5 | -0.375 | 0.00687 | 0.018 | -54.634
-4 | -0.311 | 0.00693 | 0.017 | -44.831
-3.5 | -0.246 | 0.00703 | 0.016 | -34.906
-3 | -0.18 | 0.00712 | 0.016 | -25.307
-2.5 | -0.115 | 0.00713 | 0.015 | -16.09
-2 | -0.049 | 0.00711 | 0.015 | -6.916
-1.5 | 0.016 | 0.00748 | 0.014 | 2.187
-1 | 0.082 | 0.00713 | 0.014 | 11.477
-0.5 | 0.147 | 0.00711 | 0.013 | 20.692
0 | 0.212 | 0.00716 | 0.013 | 29.623
0.5 | 0.277 | 0.00717 | 0.012 | 38.667
1 | 0.342 | 0.0072 | 0.012 | 47.491
1.5 | 0.407 | 0.00805 | 0.011 | 50.469
2 | 0.471 | 0.00812 | 0.011 | 58.01
2.5 | 0.535 | 0.00821 | 0.01 | 65.111
3 | 0.599 | 0.00835 | 0.01 | 71.719
3.5 | 0.662 | 0.0088 | 0.009 | 75.198
4 | 0.725 | 0.00891 | 0.009 | 81.307
4.5 | 0.787 | 0.00909 | 0.008 | 86.592
5 | 0.849 | 0.00927 | 0.008 | 91.653
5.5 | 0.911 | 0.00949 | 0.007 | 96.014
6 | 0.972 | 0.00971 | 0.007 | 100.055
6.5 | 1.032 | 0.00999 | 0.007 | 103.251
7 | 1.091 | 0.01052 | 0.006 | 103.726
7.5 | 1.15 | 0.01084 | 0.006 | 106.107
8 | 1.207 | 0.0112 | 0.005 | 107.848
8.5 | 1.264 | 0.01159 | 0.005 | 109.106
9 | 1.32 | 0.0121 | 0.004 | 109.089
9.5 | 1.374 | 0.01263 | 0.004 | 108.828
10 | 1.427 | 0.01318 | 0.003 | 108.274
10.5 | 1.479 | 0.01387 | 0.003 | 106.622
11 | 1.529 | 0.01466 | 0.002 | 104.332
11.5 | 1.578 | 0.01552 | 0.002 | 101.726
12 | 1.625 | 0.01669 | 0.002 | 97.375
12.5 | 1.671 | 0.01784 | 0.001 | 93.657
13 | 1.714 | 0.01909 | 0.001 | 89.812
13.5 | 1.756 | 0.02064 | 0 | 85.072
14 | 1.796 | 0.02232 | 0 | 80.458
14.5 | 1.834 | 0.02417 | 0 | 75.866
15 | 1.869 | 0.02636 | -0.001 | 70.902
15.5 | 1.903 | 0.02896 | -0.001 | 65.717
16 | 1.935 | 0.03165 | -0.001 | 61.132
16.5 | 1.964 | 0.03449 | -0.002 | 56.943
17 | 1.992 | 0.03756 | -0.002 | 53.03
17.5 | 2.017 | 0.0411 | -0.002 | 49.068
18 | 2.04 | 0.04472 | -0.003 | 45.614
18.5 | 2.061 | 0.04865 | -0.003 | 42.369
19 | 2.08 | 0.05298 | -0.003 | 39.257
19.5 | 2.096 | 0.05746 | -0.003 | 36.483
20 | 2.111 | 0.06217 | -0.004 | 33.954

## 106. Re 10M Mach 0.00 (2)
BIGFOIL.COM POLAR EXPORT
NACA33124
NACA33124 |  |  |  | Cl Max: | 1.6626 | at alpha= | 19.5 | deg
XFOIL ncrit=9 |  |  |  | L/D Max: | 116.592 | at alpha= | 9.5 | deg
Re: | 10000000 |  |  | Cd Min: | 0.04908 | at alpha= | 20 | deg
Mach: | 0 |  |  | Cl=0 at alpha= | -2.153 | deg
|  |  |  | @ Cl=0.1, Cd= | 0.0063431
|  |  |  | @ Cl=0.4, Cd= | 0.0066883
|  |  |  | @ Cl=0.6, Cd= | 0.0072147
alpha (deg) | Cl | Cd | Cm | Cl/Cd
-20 | -1.4622 | 0.03164 | -0.0516 | -46.2137
-19.5 | -1.4328 | 0.02881 | -0.0527 | -49.7327
-19 | -1.398 | 0.02649 | -0.0538 | -52.7746
-18.5 | -1.36 | 0.02444 | -0.0549 | -55.6465
-18 | -1.3187 | 0.02281 | -0.0558 | -57.8124
-17.5 | -1.2763 | 0.02122 | -0.0568 | -60.1461
-17 | -1.2555 | 0.01963 | -0.0533 | -63.9582
-16.5 | -1.2304 | 0.01808 | -0.0506 | -68.0531
-16 | -1.1923 | 0.01683 | -0.0498 | -70.8437
-15.5 | -1.1432 | 0.01574 | -0.0507 | -72.6302
-15 | -1.1062 | 0.01494 | -0.0491 | -74.0428
-14.5 | -1.063 | 0.01427 | -0.0483 | -74.4919
-14 | -1.0221 | 0.01348 | -0.0473 | -75.8234
-13.5 | -0.9752 | 0.01289 | -0.047 | -75.6555
-13 | -0.9285 | 0.01232 | -0.0465 | -75.3653
-12.5 | -0.8771 | 0.01182 | -0.0469 | -74.2047
-12 | -0.8233 | 0.01132 | -0.0476 | -72.7297
-11.5 | -0.7463 | 0.01092 | -0.053 | -68.3425
-11 | -0.66 | 0.01048 | -0.0603 | -62.9771
-10.5 | -0.6021 | 0.01013 | -0.0616 | -59.4373
-10 | -0.5521 | 0.00981 | -0.0611 | -56.2793
-9.5 | -0.5075 | 0.00955 | -0.0595 | -53.1414
-9 | -0.4641 | 0.00929 | -0.0573 | -49.9569
-8.5 | -0.4257 | 0.00902 | -0.0542 | -47.1951
-8 | -0.3846 | 0.00881 | -0.0514 | -43.6549
-7.5 | -0.3457 | 0.00862 | -0.0481 | -40.1044
-7 | -0.3082 | 0.00843 | -0.0445 | -36.5599
-6.5 | -0.2711 | 0.00819 | -0.0408 | -33.1013
-6 | -0.2542 | 0.00759 | -0.0331 | -33.4914
-5.5 | -0.242 | 0.00697 | -0.0243 | -34.7202
-5 | -0.2079 | 0.00673 | -0.0198 | -30.8915
-4.5 | -0.1718 | 0.00655 | -0.0155 | -26.229
-4 | -0.1349 | 0.00648 | -0.0114 | -20.8179
-3.5 | -0.0992 | 0.00638 | -0.007 | -15.5486
-3 | -0.0605 | 0.00629 | -0.0032 | -9.6184
-2.5 | -0.0229 | 0.00629 | 0.0008 | -3.6407
-2 | 0.0101 | 0.00632 | 0.0059 | 1.5981
-1.5 | 0.0378 | 0.00634 | 0.0121 | 5.9621
-1 | 0.0758 | 0.00633 | 0.0161 | 11.9747
-0.5 | 0.1129 | 0.00635 | 0.0202 | 17.7795
0 | 0.1536 | 0.00634 | 0.0236 | 24.2271
0.5 | 0.1917 | 0.0064 | 0.0276 | 29.9531
1 | 0.2226 | 0.00638 | 0.0331 | 34.8903
1.5 | 0.2555 | 0.00645 | 0.0381 | 39.6124
2 | 0.2955 | 0.00647 | 0.0416 | 45.6723
2.5 | 0.3352 | 0.00655 | 0.0451 | 51.1756
3 | 0.3726 | 0.00665 | 0.049 | 56.0301
3.5 | 0.4155 | 0.00671 | 0.0518 | 61.9225
4 | 0.456 | 0.00681 | 0.055 | 66.9604
4.5 | 0.4951 | 0.00693 | 0.0583 | 71.443
5 | 0.5411 | 0.00701 | 0.0603 | 77.1897
5.5 | 0.5854 | 0.00716 | 0.0624 | 81.7598
6 | 0.6334 | 0.00734 | 0.0637 | 86.2943
6.5 | 0.693 | 0.00746 | 0.0626 | 92.8954
7 | 0.7813 | 0.00769 | 0.0552 | 101.5995
7.5 | 0.8437 | 0.00788 | 0.0533 | 107.0685
8 | 0.8987 | 0.00809 | 0.0529 | 111.0878
8.5 | 0.9488 | 0.0084 | 0.0533 | 112.9524
9 | 0.9998 | 0.00866 | 0.0536 | 115.4503
9.5 | 1.047 | 0.00898 | 0.0545 | 116.5924
10 | 1.091 | 0.00942 | 0.0558 | 115.8174
10.5 | 1.1363 | 0.00979 | 0.0569 | 116.0674
11 | 1.1781 | 0.01031 | 0.0584 | 114.2677
11.5 | 1.2182 | 0.01088 | 0.0601 | 111.9669
12 | 1.2605 | 0.01144 | 0.0613 | 110.1836
12.5 | 1.2966 | 0.01233 | 0.0631 | 105.1582
13 | 1.3385 | 0.01321 | 0.0637 | 101.3248
13.5 | 1.3807 | 0.01421 | 0.064 | 97.164
14 | 1.4164 | 0.01545 | 0.0649 | 91.6764
14.5 | 1.4436 | 0.01682 | 0.0672 | 85.8264
15 | 1.461 | 0.01852 | 0.0708 | 78.8877
15.5 | 1.5008 | 0.02008 | 0.0699 | 74.741
16 | 1.5333 | 0.02213 | 0.0694 | 69.286
16.5 | 1.57 | 0.02398 | 0.0684 | 65.4712
17 | 1.5926 | 0.02681 | 0.068 | 59.4032
17.5 | 1.6191 | 0.02938 | 0.0673 | 55.1089
18 | 1.6347 | 0.03269 | 0.0671 | 50.0061
18.5 | 1.6524 | 0.0358 | 0.0668 | 46.1564
19 | 1.6572 | 0.03996 | 0.0667 | 41.4715
19.5 | 1.6626 | 0.04405 | 0.0666 | 37.7435
20 | 1.6603 | 0.04908 | 0.0659 | 33.8284

## 107. Re 10M Mach 0.10 (1)
BIGFOIL.COM POLAR EXPORT
NACA33124
NACA33124 |  |  |  | Cl Max: | 2.099 | at alpha= | 20 | deg
JavaFoil+Calcfoil stall+Eppler ext transition |  |  |  | L/D Max: | 108.29 | at alpha= | 9 | deg
Re: | 10000000 |  |  | Cd Min: | 0.00684 | at alpha= | 0 | deg
Mach: | 0.1 |  |  | Cl=0 at alpha= | -1.6231 | deg
|  |  |  | @ Cl=0.1, Cd= | 0.0071427
|  |  |  | @ Cl=0.4, Cd= | 0.00809
|  |  |  | @ Cl=0.6, Cd= | 0.008398
alpha (deg) | Cl | Cd | Cm | Cl/Cd
-20 | -1.766 | 0.03363 | 0.031 | -52.514
-19.5 | -1.755 | 0.03111 | 0.031 | -56.412
-19 | -1.741 | 0.02892 | 0.031 | -60.209
-18.5 | -1.724 | 0.02694 | 0.03 | -64.006
-18 | -1.705 | 0.02523 | 0.03 | -67.573
-17.5 | -1.682 | 0.02363 | 0.03 | -71.204
-17 | -1.658 | 0.02222 | 0.029 | -74.582
-16.5 | -1.63 | 0.02092 | 0.029 | -77.889
-16 | -1.599 | 0.01977 | 0.028 | -80.844
-15.5 | -1.565 | 0.01869 | 0.028 | -83.72
-15 | -1.529 | 0.01777 | 0.028 | -86.062
-14.5 | -1.491 | 0.01695 | 0.027 | -87.953
-14 | -1.45 | 0.0162 | 0.027 | -89.485
-13.5 | -1.407 | 0.01553 | 0.026 | -90.562
-13 | -1.362 | 0.01488 | 0.026 | -91.504
-12.5 | -1.315 | 0.01407 | 0.025 | -93.468
-12 | -1.266 | 0.01354 | 0.025 | -93.494
-11.5 | -1.215 | 0.01306 | 0.025 | -92.991
-11 | -1.162 | 0.01262 | 0.024 | -92.077
-10.5 | -1.108 | 0.01222 | 0.024 | -90.667
-10 | -1.052 | 0.01185 | 0.023 | -88.769
-9.5 | -0.995 | 0.01148 | 0.023 | -86.743
-9 | -0.937 | 0.01117 | 0.022 | -83.919
-8.5 | -0.878 | 0.01087 | 0.022 | -80.751
-8 | -0.818 | 0.01061 | 0.021 | -77.1
-7.5 | -0.757 | 0.01044 | 0.021 | -72.521
-7 | -0.695 | 0.01022 | 0.02 | -68.027
-6.5 | -0.633 | 0.0097 | 0.02 | -65.185
-6 | -0.569 | 0.00953 | 0.019 | -59.744
-5.5 | -0.506 | 0.00936 | 0.019 | -54.031
-5 | -0.441 | 0.00921 | 0.018 | -47.948
-4.5 | -0.377 | 0.00905 | 0.018 | -41.641
-4 | -0.312 | 0.00696 | 0.017 | -44.825
-3.5 | -0.247 | 0.00707 | 0.017 | -34.9
-3 | -0.181 | 0.00713 | 0.016 | -25.389
-2.5 | -0.115 | 0.00714 | 0.016 | -16.143
-2 | -0.049 | 0.00717 | 0.015 | -6.892
-1.5 | 0.016 | 0.00716 | 0.015 | 2.296
-1 | 0.082 | 0.00714 | 0.014 | 11.516
-0.5 | 0.148 | 0.00715 | 0.013 | 20.7
0 | 0.213 | 0.00684 | 0.013 | 31.16
0.5 | 0.279 | 0.00688 | 0.012 | 40.498
1 | 0.344 | 0.00802 | 0.012 | 42.828
1.5 | 0.408 | 0.0081 | 0.011 | 50.416
2 | 0.473 | 0.00816 | 0.011 | 57.953
2.5 | 0.537 | 0.00827 | 0.01 | 64.975
3 | 0.601 | 0.0084 | 0.01 | 71.599
3.5 | 0.665 | 0.00883 | 0.009 | 75.259
4 | 0.728 | 0.00899 | 0.009 | 80.975
4.5 | 0.791 | 0.00913 | 0.008 | 86.572
5 | 0.853 | 0.00935 | 0.008 | 91.224
5.5 | 0.915 | 0.00954 | 0.008 | 95.884
6 | 0.976 | 0.00981 | 0.007 | 99.422
6.5 | 1.036 | 0.01006 | 0.007 | 102.959
7 | 1.096 | 0.01039 | 0.006 | 105.402
7.5 | 1.154 | 0.01094 | 0.006 | 105.501
8 | 1.212 | 0.01135 | 0.005 | 106.777
8.5 | 1.269 | 0.01175 | 0.005 | 107.943
9 | 1.324 | 0.01223 | 0.004 | 108.29
9.5 | 1.379 | 0.01279 | 0.004 | 107.789
10 | 1.432 | 0.01337 | 0.003 | 107.101
10.5 | 1.483 | 0.0141 | 0.003 | 105.203
11 | 1.534 | 0.01491 | 0.002 | 102.853
11.5 | 1.582 | 0.01597 | 0.002 | 99.103
12 | 1.629 | 0.01706 | 0.002 | 95.447
12.5 | 1.674 | 0.01824 | 0.001 | 91.745
13 | 1.717 | 0.01956 | 0.001 | 87.788
13.5 | 1.758 | 0.0212 | 0 | 82.936
14 | 1.797 | 0.02295 | 0 | 78.311
14.5 | 1.834 | 0.02493 | 0 | 73.582
15 | 1.869 | 0.02721 | -0.001 | 68.704
15.5 | 1.902 | 0.02992 | -0.001 | 63.577
16 | 1.933 | 0.03273 | -0.001 | 59.057
16.5 | 1.962 | 0.0358 | -0.002 | 54.797
17 | 1.988 | 0.03896 | -0.002 | 51.039
17.5 | 2.012 | 0.04268 | -0.002 | 47.148
18 | 2.034 | 0.04644 | -0.003 | 43.801
18.5 | 2.054 | 0.05059 | -0.003 | 40.596
19 | 2.071 | 0.05507 | -0.003 | 37.601
19.5 | 2.086 | 0.0597 | -0.003 | 34.936
20 | 2.099 | 0.0647 | -0.004 | 32.436

## 108. Re 10M Mach 0.10 (2)
BIGFOIL.COM POLAR EXPORT
NACA33124
NACA33124 |  |  |  | Cl Max: | 1.6502 | at alpha= | 19.5 | deg
XFOIL ncrit=9 |  |  |  | L/D Max: | 115.197 | at alpha= | 9.5 | deg
Re: | 10000000 |  |  | Cd Min: | 0.05213 | at alpha= | 20 | deg
Mach: | 0.1 |  |  | Cl=0 at alpha= | -2.1884 | deg
|  |  |  | @ Cl=0.1, Cd= | 0.0063691
|  |  |  | @ Cl=0.4, Cd= | 0.0067214
|  |  |  | @ Cl=0.6, Cd= | 0.0072658
alpha (deg) | Cl | Cd | Cm | Cl/Cd
-20 | -1.4568 | 0.03338 | -0.0537 | -43.6429
-19.5 | -1.4292 | 0.0303 | -0.0548 | -47.1683
-19 | -1.3954 | 0.02779 | -0.0558 | -50.2123
-18.5 | -1.3582 | 0.02558 | -0.0569 | -53.0962
-18 | -1.3196 | 0.02364 | -0.0577 | -55.8206
-17.5 | -1.2781 | 0.02189 | -0.0587 | -58.3874
-17 | -1.2537 | 0.02037 | -0.0556 | -61.5464
-16.5 | -1.2287 | 0.01876 | -0.0529 | -65.4957
-16 | -1.1932 | 0.01736 | -0.0517 | -68.7327
-15.5 | -1.1449 | 0.01611 | -0.0526 | -71.0677
-15 | -1.1059 | 0.01535 | -0.0511 | -72.0456
-14.5 | -1.0644 | 0.01459 | -0.0501 | -72.9541
-14 | -1.0225 | 0.01379 | -0.0491 | -74.1479
-13.5 | -0.9768 | 0.01312 | -0.0485 | -74.4512
-13 | -0.9298 | 0.01253 | -0.048 | -74.2059
-12.5 | -0.8786 | 0.01201 | -0.0482 | -73.1557
-12 | -0.8244 | 0.0115 | -0.049 | -71.687
-11.5 | -0.7551 | 0.01104 | -0.0527 | -68.3967
-11 | -0.6632 | 0.0106 | -0.0611 | -62.566
-10.5 | -0.6042 | 0.01023 | -0.0624 | -59.0616
-10 | -0.5518 | 0.00992 | -0.0623 | -55.625
-9.5 | -0.5078 | 0.00962 | -0.0605 | -52.7859
-9 | -0.4635 | 0.00937 | -0.0584 | -49.4664
-8.5 | -0.4244 | 0.00909 | -0.0554 | -46.6887
-8 | -0.3835 | 0.00887 | -0.0525 | -43.2356
-7 | -0.3069 | 0.00847 | -0.0455 | -36.2338
-6.5 | -0.2693 | 0.00823 | -0.0417 | -32.7217
-6 | -0.2492 | 0.0077 | -0.0346 | -32.3636
-5.5 | -0.24 | 0.007 | -0.0253 | -34.2857
-5 | -0.207 | 0.00676 | -0.0204 | -30.6213
-4.5 | -0.1706 | 0.00658 | -0.0161 | -25.9271
-4 | -0.1329 | 0.0065 | -0.0121 | -20.4462
-3.5 | -0.0981 | 0.0064 | -0.0074 | -15.3281
-3 | -0.0591 | 0.00632 | -0.0036 | -9.3513
-2.5 | -0.021 | 0.00631 | 0.0004 | -3.3281
-2 | 0.0127 | 0.00633 | 0.0054 | 2.0063
-1.5 | 0.039 | 0.00636 | 0.012 | 6.1321
-1 | 0.0767 | 0.00635 | 0.0162 | 12.0787
-0.5 | 0.1134 | 0.00638 | 0.0205 | 17.7743
0 | 0.1537 | 0.00636 | 0.0241 | 24.1667
0.5 | 0.1918 | 0.00642 | 0.0281 | 29.8754
1 | 0.2205 | 0.00641 | 0.0342 | 34.3994
1.5 | 0.2547 | 0.00648 | 0.039 | 39.3056
2 | 0.2954 | 0.0065 | 0.0424 | 45.4462
2.5 | 0.3341 | 0.00659 | 0.0462 | 50.698
3 | 0.3728 | 0.00669 | 0.0499 | 55.725
3.5 | 0.4161 | 0.00674 | 0.0527 | 61.7359
4 | 0.4556 | 0.00685 | 0.0562 | 66.5109
4.5 | 0.4962 | 0.00697 | 0.0593 | 71.1908
5 | 0.5428 | 0.00705 | 0.0612 | 76.9929
5.5 | 0.5866 | 0.00722 | 0.0636 | 81.2465
6 | 0.6363 | 0.00739 | 0.0646 | 86.1028
6.5 | 0.6974 | 0.00751 | 0.0632 | 92.8628
7 | 0.7861 | 0.00777 | 0.0559 | 101.1712
7.5 | 0.8477 | 0.00795 | 0.0543 | 106.6289
8 | 0.9019 | 0.00819 | 0.0542 | 110.1221
8.5 | 0.9525 | 0.0085 | 0.0546 | 112.0588
9 | 1.0031 | 0.00877 | 0.0551 | 114.3786
9.5 | 1.0506 | 0.00912 | 0.0561 | 115.1974
10 | 1.0945 | 0.00957 | 0.0575 | 114.3678
10.5 | 1.1404 | 0.00996 | 0.0585 | 114.498
11 | 1.1802 | 0.01055 | 0.0604 | 111.8673
11.5 | 1.2229 | 0.01109 | 0.0618 | 110.2705
12 | 1.263 | 0.01176 | 0.0634 | 107.398
12.5 | 1.2986 | 0.01268 | 0.0654 | 102.4132
13 | 1.3439 | 0.01357 | 0.0654 | 99.0346
13.5 | 1.3827 | 0.01477 | 0.0661 | 93.6154
14 | 1.4188 | 0.01604 | 0.0671 | 88.4539
14.5 | 1.4258 | 0.0176 | 0.0732 | 81.0114
15 | 1.4647 | 0.01924 | 0.0727 | 76.1279
15.5 | 1.5046 | 0.02085 | 0.0719 | 72.1631
16 | 1.5369 | 0.02301 | 0.0713 | 66.7927
16.5 | 1.5719 | 0.02508 | 0.0703 | 62.6754
17 | 1.5944 | 0.02799 | 0.0699 | 56.9632
17.5 | 1.6191 | 0.03077 | 0.0693 | 52.6194
18 | 1.6312 | 0.03442 | 0.0691 | 47.3911
18.5 | 1.6477 | 0.03773 | 0.0688 | 43.6708
19 | 1.6447 | 0.04261 | 0.0688 | 38.5989
19.5 | 1.6502 | 0.04683 | 0.0684 | 35.2381
20 | 1.646 | 0.05213 | 0.0676 | 31.5749

## 109. Re 10M Mach 0.25 (1)
BIGFOIL.COM POLAR EXPORT
NACA33124
NACA33124 |  |  |  | Cl Max: | 1.999 | at alpha= | 19.5 | deg
JavaFoil+Calcfoil stall+Eppler ext transition |  |  |  | L/D Max: | 104.29 | at alpha= | 8 | deg
Re: | 10000000 |  |  | Cd Min: | 0.00675 | at alpha= | -4 | deg
Mach: | 0.25 |  |  | Cl=0 at alpha= | -1.625 | deg
|  |  |  | @ Cl=0.1, Cd= | 0.0069653
|  |  |  | @ Cl=0.4, Cd= | 0.0079612
|  |  |  | @ Cl=0.6, Cd= | 0.008608
alpha (deg) | Cl | Cd | Cm | Cl/Cd
-20 | -1.633 | 0.04282 | 0.031 | -38.126
-19.5 | -1.64 | 0.03906 | 0.031 | -41.983
-19 | -1.644 | 0.03565 | 0.031 | -46.104
-18.5 | -1.643 | 0.03258 | 0.031 | -50.444
-18 | -1.638 | 0.03009 | 0.03 | -54.434
-17.5 | -1.629 | 0.02781 | 0.03 | -58.587
-17 | -1.616 | 0.02582 | 0.03 | -62.591
-16.5 | -1.599 | 0.02408 | 0.029 | -66.404
-16 | -1.577 | 0.02247 | 0.029 | -70.172
-15.5 | -1.551 | 0.02091 | 0.029 | -74.174
-15 | -1.522 | 0.01963 | 0.028 | -77.569
-14.5 | -1.49 | 0.01867 | 0.028 | -79.801
-14 | -1.454 | 0.01754 | 0.027 | -82.927
-13.5 | -1.416 | 0.01667 | 0.027 | -84.912
-13 | -1.374 | 0.01587 | 0.027 | -86.591
-12.5 | -1.33 | 0.01514 | 0.026 | -87.837
-12 | -1.283 | 0.01447 | 0.026 | -88.7
-11.5 | -1.234 | 0.0139 | 0.025 | -88.785
-11 | -1.182 | 0.01333 | 0.025 | -88.683
-10.5 | -1.129 | 0.01288 | 0.024 | -87.638
-10 | -1.073 | 0.01244 | 0.024 | -86.278
-9.5 | -1.017 | 0.01203 | 0.023 | -84.482
-9 | -0.958 | 0.01169 | 0.023 | -81.941
-8.5 | -0.898 | 0.01132 | 0.022 | -79.361
-8 | -0.837 | 0.01105 | 0.022 | -75.79
-7.5 | -0.775 | 0.01048 | 0.021 | -73.973
-7 | -0.712 | 0.01024 | 0.021 | -69.595
-6.5 | -0.649 | 0.01001 | 0.02 | -64.776
-6 | -0.584 | 0.00981 | 0.02 | -59.537
-5.5 | -0.519 | 0.00963 | 0.019 | -53.87
-5 | -0.453 | 0.00946 | 0.019 | -47.896
-4.5 | -0.387 | 0.0093 | 0.018 | -41.577
-4 | -0.32 | 0.00675 | 0.018 | -47.476
-3.5 | -0.253 | 0.00687 | 0.017 | -36.88
-3 | -0.186 | 0.00691 | 0.016 | -26.91
-2.5 | -0.118 | 0.00694 | 0.016 | -17.068
-2 | -0.051 | 0.00695 | 0.015 | -7.304
-1.5 | 0.017 | 0.00693 | 0.015 | 2.435
-1 | 0.084 | 0.00697 | 0.014 | 12.119
-0.5 | 0.152 | 0.00695 | 0.014 | 21.843
0 | 0.219 | 0.00698 | 0.013 | 31.339
0.5 | 0.286 | 0.00783 | 0.013 | 36.519
1 | 0.353 | 0.00789 | 0.012 | 44.699
1.5 | 0.419 | 0.00799 | 0.012 | 52.418
2 | 0.485 | 0.0084 | 0.011 | 57.779
2.5 | 0.551 | 0.00851 | 0.011 | 64.726
3 | 0.616 | 0.00864 | 0.01 | 71.349
3.5 | 0.681 | 0.00882 | 0.01 | 77.282
4 | 0.746 | 0.009 | 0.009 | 82.902
4.5 | 0.81 | 0.0095 | 0.009 | 85.3
5 | 0.873 | 0.00974 | 0.008 | 89.676
5.5 | 0.936 | 0.00995 | 0.008 | 94.114
6 | 0.998 | 0.01025 | 0.007 | 97.391
6.5 | 1.059 | 0.01059 | 0.007 | 99.958
7 | 1.119 | 0.01094 | 0.006 | 102.318
7.5 | 1.178 | 0.01137 | 0.006 | 103.658
8 | 1.236 | 0.01185 | 0.005 | 104.29
8.5 | 1.293 | 0.01254 | 0.005 | 103.111
9 | 1.348 | 0.01316 | 0.004 | 102.458
9.5 | 1.402 | 0.01388 | 0.004 | 101.008
10 | 1.454 | 0.01463 | 0.003 | 99.402
10.5 | 1.504 | 0.01558 | 0.003 | 96.565
11 | 1.553 | 0.01658 | 0.003 | 93.646
11.5 | 1.6 | 0.01776 | 0.002 | 90.057
12 | 1.644 | 0.0192 | 0.002 | 85.611
12.5 | 1.686 | 0.02075 | 0.001 | 81.265
13 | 1.726 | 0.0227 | 0.001 | 76.046
13.5 | 1.764 | 0.0248 | 0 | 71.112
14 | 1.799 | 0.02702 | 0 | 66.583
14.5 | 1.831 | 0.0298 | 0 | 61.461
15 | 1.862 | 0.03268 | -0.001 | 56.965
15.5 | 1.889 | 0.03625 | -0.001 | 52.106
16 | 1.913 | 0.0399 | -0.001 | 47.956
16.5 | 1.935 | 0.04371 | -0.002 | 44.264
17 | 1.953 | 0.04809 | -0.002 | 40.62
17.5 | 1.969 | 0.05274 | -0.002 | 37.332
18 | 1.981 | 0.05764 | -0.003 | 34.376
18.5 | 1.991 | 0.06308 | -0.003 | 31.56
19 | 1.996 | 0.0687 | -0.003 | 29.059
19.5 | 1.999 | 0.07477 | -0.004 | 26.731
20 | 1.998 | 0.08116 | -0.004 | 24.621

## 110. Re 10M Mach 0.25 (2)
BIGFOIL.COM POLAR EXPORT
NACA33124
NACA33124 |  |  |  | Cl Max: | 1.596 | at alpha= | 18.5 | deg
XFOIL ncrit=9 |  |  |  | L/D Max: | 107.753 | at alpha= | 9 | deg
Re: | 10000000 |  |  | Cd Min: | 0.07181 | at alpha= | 20 | deg
Mach: | 0.25 |  |  | Cl=0 at alpha= | -2.3338 | deg
|  |  |  | @ Cl=0.1, Cd= | 0.0064654
|  |  |  | @ Cl=0.4, Cd= | 0.0069105
|  |  |  | @ Cl=0.6, Cd= | 0.0075462
alpha (deg) | Cl | Cd | Cm | Cl/Cd
-20 | -1.4282 | 0.04305 | -0.0636 | -33.1754
-19.5 | -1.4014 | 0.03928 | -0.065 | -35.6772
-19 | -1.3723 | 0.0358 | -0.0663 | -38.3324
-18.5 | -1.3437 | 0.03241 | -0.0673 | -41.4594
-18 | -1.3117 | 0.02946 | -0.068 | -44.5248
-17.5 | -1.2746 | 0.02684 | -0.0688 | -47.4888
-17 | -1.2475 | 0.02464 | -0.067 | -50.6291
-16.5 | -1.2244 | 0.02265 | -0.0639 | -54.0574
-16 | -1.1922 | 0.02077 | -0.0622 | -57.4001
-15.5 | -1.1476 | 0.01891 | -0.0627 | -60.6875
-15 | -1.1088 | 0.01772 | -0.061 | -62.5734
-14.5 | -1.068 | 0.01663 | -0.0597 | -64.2213
-14 | -1.025 | 0.01563 | -0.0586 | -65.579
-13.5 | -0.9809 | 0.0147 | -0.0574 | -66.7279
-13 | -0.935 | 0.01385 | -0.0564 | -67.509
-12.5 | -0.8858 | 0.01312 | -0.0559 | -67.5152
-12 | -0.8322 | 0.01253 | -0.0559 | -66.4166
-11.5 | -0.7765 | 0.01187 | -0.0564 | -65.417
-11 | -0.6785 | 0.01138 | -0.0652 | -59.6221
-10.5 | -0.6134 | 0.01089 | -0.0673 | -56.3269
-10 | -0.556 | 0.01048 | -0.0678 | -53.0534
-9.5 | -0.5063 | 0.01011 | -0.0667 | -50.0791
-9 | -0.4607 | 0.00979 | -0.0645 | -47.0582
-8.5 | -0.4192 | 0.00948 | -0.0614 | -44.2194
-8 | -0.3757 | 0.00922 | -0.0586 | -40.7484
-7.5 | -0.3372 | 0.00895 | -0.0548 | -37.676
-7 | -0.2962 | 0.00873 | -0.0514 | -33.929
-6.5 | -0.2596 | 0.0085 | -0.047 | -30.5412
-6 | -0.2297 | 0.00808 | -0.0414 | -28.4282
-5.5 | -0.2297 | 0.0072 | -0.03 | -31.9028
-5 | -0.1996 | 0.00692 | -0.0241 | -28.8439
-4.5 | -0.1647 | 0.00672 | -0.0191 | -24.5089
-4 | -0.1247 | 0.00662 | -0.0151 | -18.8369
-3.5 | -0.0881 | 0.00653 | -0.0104 | -13.4916
-3 | -0.0527 | 0.00646 | -0.0053 | -8.1579
-2.5 | -0.0123 | 0.00642 | -0.0013 | -1.9159
-2 | 0.0247 | 0.00641 | 0.0034 | 3.8534
-1.5 | 0.056 | 0.00645 | 0.0094 | 8.6822
-1 | 0.0806 | 0.00646 | 0.0168 | 12.4768
-0.5 | 0.1165 | 0.00647 | 0.0218 | 18.0062
0 | 0.1527 | 0.0065 | 0.0267 | 23.4923
0.5 | 0.1799 | 0.00651 | 0.0335 | 27.6344
1 | 0.2134 | 0.00657 | 0.039 | 32.481
1.5 | 0.2529 | 0.0066 | 0.0432 | 38.3182
2 | 0.292 | 0.00667 | 0.0474 | 43.7781
2.5 | 0.3319 | 0.0068 | 0.0514 | 48.8088
3 | 0.3757 | 0.00685 | 0.0546 | 54.8467
3.5 | 0.4159 | 0.00695 | 0.0584 | 59.8417
4 | 0.4575 | 0.00709 | 0.0619 | 64.5275
4.5 | 0.5028 | 0.00718 | 0.0646 | 70.0279
5 | 0.5494 | 0.00732 | 0.067 | 75.0546
5.5 | 0.5978 | 0.00754 | 0.0689 | 79.2838
6 | 0.6542 | 0.0077 | 0.0691 | 84.961
6.5 | 0.7349 | 0.00792 | 0.0643 | 92.7904
7 | 0.8075 | 0.00818 | 0.061 | 98.7164
7.5 | 0.8672 | 0.0084 | 0.0605 | 103.2381
8 | 0.9185 | 0.00878 | 0.0614 | 104.6128
8.5 | 0.9715 | 0.00909 | 0.0621 | 106.8757
9 | 1.0215 | 0.00948 | 0.0632 | 107.7532
9.5 | 1.0679 | 0.01 | 0.0648 | 106.79
10 | 1.1145 | 0.01048 | 0.0663 | 106.3454
10.5 | 1.1588 | 0.01109 | 0.068 | 104.4905
11 | 1.1987 | 0.01186 | 0.0703 | 101.0708
11.5 | 1.24 | 0.01262 | 0.0723 | 98.2567
12 | 1.2777 | 0.01378 | 0.0742 | 92.7213
13 | 1.3625 | 0.01621 | 0.0759 | 84.0531
13.5 | 1.399 | 0.01785 | 0.0769 | 78.3754
14 | 1.4326 | 0.01954 | 0.0783 | 73.3163
14.5 | 1.438 | 0.02182 | 0.0837 | 65.9028
15 | 1.4774 | 0.0239 | 0.0829 | 61.8159
15.5 | 1.5062 | 0.02674 | 0.0824 | 56.3276
16 | 1.541 | 0.0293 | 0.0814 | 52.5939
16.5 | 1.5595 | 0.03309 | 0.0806 | 47.129
17 | 1.5783 | 0.03677 | 0.0799 | 42.9236
17.5 | 1.5892 | 0.04096 | 0.0795 | 38.7988
18 | 1.5905 | 0.04582 | 0.0792 | 34.7119
18.5 | 1.596 | 0.05046 | 0.0786 | 31.629
19 | 1.573 | 0.05744 | 0.0778 | 27.3851
19.5 | 1.5699 | 0.06305 | 0.0766 | 24.8993
20 | 1.5341 | 0.07181 | 0.0743 | 21.3633

## 111. Re 10M Mach 0.50 (1)
BIGFOIL.COM POLAR EXPORT
NACA33124
NACA33124 |  |  |  | Cl Max: | 1.527 | at alpha= | 11.5 | deg
JavaFoil+Calcfoil stall+Eppler ext transition |  |  |  | L/D Max: | 84.324 | at alpha= | 6 | deg
Re: | 10000000 |  |  | Cd Min: | 0.00777 | at alpha= | -3.5 | deg
Mach: | 0.5 |  |  | Cl=0 at alpha= | -1.625 | deg
|  |  |  | @ Cl=0.1, Cd= | 0.0084056
|  |  |  | @ Cl=0.4, Cd= | 0.0085334
|  |  |  | @ Cl=0.6, Cd= | 0.009355
alpha (deg) | Cl | Cd | Cm | Cl/Cd
-17 | -0.999 | 0.06045 | 0.03 | -16.53
-16.5 | -0.994 | 0.0443 | 0.031 | -22.442
-16 | -0.841 | 0.11726 | 0.018 | -7.174
-15.5 | -0.936 | 0.03846 | 0.031 | -24.347
-15 | -0.893 | 0.04228 | 0.03 | -21.112
-14.5 | -0.862 | 0.04073 | 0.029 | -21.169
-14 | -0.846 | 0.03213 | 0.029 | -26.322
-13.5 | -0.813 | 0.03111 | 0.029 | -26.145
-13 | -1.06 | 0.02891 | 0.029 | -36.678
-12.5 | -1.195 | 0.02434 | 0.028 | -49.072
-12 | -1.229 | 0.02164 | 0.028 | -56.785
-11.5 | -1.227 | 0.01981 | 0.028 | -61.929
-11 | -1.207 | 0.01827 | 0.027 | -66.066
-10.5 | -1.175 | 0.01697 | 0.027 | -69.242
-10 | -1.134 | 0.01592 | 0.026 | -71.252
-9.5 | -1.087 | 0.015 | 0.026 | -72.423
-9 | -1.033 | 0.01423 | 0.025 | -72.628
-8.5 | -0.976 | 0.01351 | 0.025 | -72.2
-8 | -0.914 | 0.01269 | 0.024 | -72.029
-7.5 | -0.85 | 0.01216 | 0.024 | -69.888
-7 | -0.784 | 0.01168 | 0.023 | -67.092
-6.5 | -0.716 | 0.01128 | 0.022 | -63.433
-6 | -0.646 | 0.01091 | 0.022 | -59.212
-5.5 | -0.575 | 0.01033 | 0.021 | -55.65
-5 | -0.503 | 0.01004 | 0.021 | -50.075
-4.5 | -0.43 | 0.00978 | 0.02 | -43.968
-4 | -0.357 | 0.008 | 0.02 | -44.569
-3.5 | -0.282 | 0.00777 | 0.019 | -36.29
-3 | -0.207 | 0.00846 | 0.018 | -24.474
-2.5 | -0.132 | 0.00846 | 0.018 | -15.588
-2 | -0.057 | 0.00844 | 0.017 | -6.698
-1.5 | 0.019 | 0.00846 | 0.017 | 2.222
-1 | 0.094 | 0.00846 | 0.016 | 11.108
-0.5 | 0.169 | 0.00778 | 0.015 | 21.715
0 | 0.243 | 0.00793 | 0.015 | 30.664
0.5 | 0.317 | 0.00835 | 0.014 | 38.007
1 | 0.391 | 0.00851 | 0.014 | 45.92
1.5 | 0.464 | 0.0087 | 0.013 | 53.341
2 | 0.537 | 0.0089 | 0.013 | 60.316
2.5 | 0.609 | 0.00942 | 0.012 | 64.607
3 | 0.68 | 0.00971 | 0.011 | 69.999
3.5 | 0.75 | 0.01001 | 0.011 | 74.943
4 | 0.819 | 0.01041 | 0.01 | 78.718
4.5 | 0.887 | 0.01085 | 0.01 | 81.758
5 | 0.954 | 0.01132 | 0.009 | 84.229
5.5 | 1.019 | 0.01217 | 0.009 | 83.678
6 | 1.082 | 0.01283 | 0.008 | 84.324
6.5 | 1.143 | 0.01357 | 0.007 | 84.215
7 | 1.201 | 0.01452 | 0.007 | 82.707
7.5 | 1.256 | 0.01559 | 0.006 | 80.61
8 | 1.309 | 0.01688 | 0.006 | 77.525
8.5 | 1.357 | 0.01864 | 0.005 | 72.801
9 | 1.401 | 0.02043 | 0.005 | 68.602
9.5 | 1.44 | 0.02279 | 0.004 | 63.191
10 | 1.474 | 0.02553 | 0.004 | 57.723
10.5 | 1.5 | 0.02882 | 0.003 | 52.049
11 | 1.518 | 0.03307 | 0.003 | 45.907
11.5 | 1.527 | 0.03789 | 0.002 | 40.299
12 | 1.52 | 0.04446 | 0.002 | 34.198
12.5 | 1.497 | 0.05227 | 0.001 | 28.63
13 | 1.435 | 0.06316 | 0.001 | 22.728
13.5 | 1.282 | 0.07956 | 0 | 16.111
14 | 0.982 | 0.08929 | 0 | 10.995
14.5 | 0.992 | 0.1115 | 0 | 8.897
15 | 1.004 | 0.15005 | -0.001 | 6.694
15.5 | 1.035 | 0.16366 | -0.001 | 6.324
16 | 1.063 | 0.17701 | -0.001 | 6.007
16.5 | 1.091 | 0.19781 | -0.001 | 5.514

## 112. Re 10M Mach 0.50 (2)
BIGFOIL.COM POLAR EXPORT
NACA33124
NACA33124 |  |  |  | Cl Max: | 1.334 | at alpha= | 13 | deg
XFOIL ncrit=9 |  |  |  | L/D Max: | 77.7308 | at alpha= | 6.5 | deg
Re: | 10000000 |  |  | Cd Min: | 0.11278 | at alpha= | 18 | deg
Mach: | 0.5 |  |  | Cl=0 at alpha= | -2.7834 | deg
|  |  |  | @ Cl=0.1, Cd= | 0.0070845
|  |  |  | @ Cl=0.4, Cd= | 0.0079857
|  |  |  | @ Cl=0.6, Cd= | 0.0090145
alpha (deg) | Cl | Cd | Cm | Cl/Cd
-20 | -1.0729 | 0.10165 | -0.0821 | -10.5548
-19.5 | -1.0787 | 0.09303 | -0.0869 | -11.5952
-19 | -1.0821 | 0.08488 | -0.0911 | -12.7486
-18.5 | -1.0842 | 0.07709 | -0.0947 | -14.0641
-18 | -1.0859 | 0.0693 | -0.0984 | -15.6696
-17.5 | -1.0829 | 0.0624 | -0.1009 | -17.3542
-17 | -1.0783 | 0.05564 | -0.1033 | -19.3799
-16.5 | -1.0919 | 0.05052 | -0.0993 | -21.6132
-16 | -1.0883 | 0.04502 | -0.0985 | -24.1737
-15 | -1.0454 | 0.03565 | -0.0985 | -29.324
-14.5 | -1.0226 | 0.03204 | -0.0967 | -31.9164
-14 | -0.9946 | 0.02875 | -0.0949 | -34.5948
-13.5 | -0.9608 | 0.02589 | -0.0931 | -37.1109
-13 | -0.9204 | 0.02352 | -0.0912 | -39.1327
-12.5 | -0.8775 | 0.02141 | -0.0892 | -40.9855
-12 | -0.8343 | 0.01945 | -0.087 | -42.8946
-11.5 | -0.7849 | 0.01782 | -0.0852 | -44.046
-11 | -0.728 | 0.01646 | -0.0843 | -44.2284
-10.5 | -0.667 | 0.01517 | -0.0841 | -43.9684
-10 | -0.5751 | 0.0141 | -0.0893 | -40.7872
-9.5 | -0.5073 | 0.01321 | -0.09 | -38.4027
-9 | -0.4502 | 0.01244 | -0.0885 | -36.1897
-8.5 | -0.3976 | 0.01176 | -0.0859 | -33.8095
-8 | -0.3464 | 0.01122 | -0.0828 | -30.8734
-7.5 | -0.3009 | 0.01068 | -0.0787 | -28.1742
-7 | -0.2534 | 0.01027 | -0.0747 | -24.6738
-6.5 | -0.2117 | 0.00987 | -0.0697 | -21.4488
-6 | -0.1711 | 0.00951 | -0.0643 | -17.9916
-5.5 | -0.1832 | 0.00827 | -0.05 | -22.1524
-5 | -0.167 | 0.00769 | -0.04 | -21.7165
-4.5 | -0.132 | 0.00743 | -0.0331 | -17.7658
-4 | -0.0943 | 0.00726 | -0.0266 | -12.989
-3.5 | -0.0541 | 0.00716 | -0.0206 | -7.5559
-3 | -0.0172 | 0.00709 | -0.0138 | -2.426
-2.5 | 0.0225 | 0.00709 | -0.0076 | 3.1735
-2 | 0.0565 | 0.00705 | -0.0002 | 8.0142
-1.5 | 0.0894 | 0.00707 | 0.0075 | 12.645
-1 | 0.1186 | 0.00711 | 0.0159 | 16.6807
-0.5 | 0.107 | 0.00709 | 0.0326 | 15.0917
0 | 0.124 | 0.00715 | 0.0434 | 17.3427
0.5 | 0.1618 | 0.00722 | 0.05 | 22.41
1 | 0.2008 | 0.0073 | 0.0564 | 27.5068
1.5 | 0.2398 | 0.00742 | 0.0626 | 32.3181
2 | 0.285 | 0.00752 | 0.0677 | 37.8989
2.5 | 0.3305 | 0.00768 | 0.0726 | 43.0339
3 | 0.3738 | 0.00791 | 0.0779 | 47.2566
3.5 | 0.4257 | 0.00806 | 0.0815 | 52.8164
4 | 0.4746 | 0.00834 | 0.0856 | 56.9065
4.5 | 0.5288 | 0.00866 | 0.0885 | 61.0624
5 | 0.5911 | 0.00897 | 0.09 | 65.8974
5.5 | 0.6772 | 0.0094 | 0.0868 | 72.0426
6 | 0.7447 | 0.00989 | 0.0871 | 75.2983
6.5 | 0.8084 | 0.0104 | 0.0883 | 77.7308
7 | 0.8631 | 0.01118 | 0.0905 | 77.2004
7.5 | 0.9212 | 0.0119 | 0.0925 | 77.4118
8 | 0.9742 | 0.01284 | 0.0948 | 75.8723
8.5 | 1.0223 | 0.01404 | 0.0976 | 72.8134
9 | 1.0728 | 0.01524 | 0.1 | 70.3937
9.5 | 1.1144 | 0.01684 | 0.103 | 66.1758
10 | 1.1563 | 0.0185 | 0.1059 | 62.5027
10.5 | 1.1951 | 0.02038 | 0.1089 | 58.6408
11 | 1.2257 | 0.02313 | 0.1113 | 52.9918
11.5 | 1.2596 | 0.02579 | 0.1134 | 48.8406
12 | 1.2926 | 0.02912 | 0.1141 | 44.3887
12.5 | 1.3128 | 0.03319 | 0.1148 | 39.5541
13 | 1.334 | 0.03717 | 0.1156 | 35.8892
13.5 | 1.3338 | 0.04227 | 0.1166 | 31.5543
14 | 1.3124 | 0.04704 | 0.1215 | 27.8997
14.5 | 1.3216 | 0.05283 | 0.1194 | 25.0161
15 | 1.3092 | 0.0604 | 0.1159 | 21.6755
15.5 | 1.3067 | 0.06726 | 0.1127 | 19.4276
16 | 1.278 | 0.07583 | 0.1091 | 16.8535
16.5 | 1.2541 | 0.08402 | 0.1057 | 14.9262
17 | 1.2162 | 0.09352 | 0.1014 | 13.0047
17.5 | 1.1822 | 0.10308 | 0.0965 | 11.4688
18 | 1.1492 | 0.11278 | 0.0913 | 10.1897

## 113. Re 12M Mach 0.00 (1)
BIGFOIL.COM POLAR EXPORT
NACA33124
NACA33124 |  |  |  | Cl Max: | 2.113 | at alpha= | 20 | deg
JavaFoil+Calcfoil stall+Eppler ext transition |  |  |  | L/D Max: | 110.85 | at alpha= | 9.5 | deg
Re: | 12000000 |  |  | Cd Min: | 0.00697 | at alpha= | -3 | deg
Mach: | 0 |  |  | Cl=0 at alpha= | -1.6231 | deg
|  |  |  | @ Cl=0.1, Cd= | 0.0069911
|  |  |  | @ Cl=0.4, Cd= | 0.0078328
|  |  |  | @ Cl=0.6, Cd= | 0.0085521
alpha (deg) | Cl | Cd | Cm | Cl/Cd
-20 | -1.786 | 0.03114 | 0.031 | -57.35
-19.5 | -1.772 | 0.02895 | 0.031 | -61.203
-19 | -1.756 | 0.02693 | 0.031 | -65.204
-18.5 | -1.737 | 0.02512 | 0.03 | -69.155
-18 | -1.715 | 0.0236 | 0.03 | -72.691
-17.5 | -1.691 | 0.02216 | 0.029 | -76.304
-17 | -1.665 | 0.02088 | 0.029 | -79.719
-16.5 | -1.635 | 0.01975 | 0.029 | -82.809
-16 | -1.602 | 0.0187 | 0.028 | -85.695
-15.5 | -1.568 | 0.01778 | 0.028 | -88.173
-15 | -1.531 | 0.01692 | 0.028 | -90.469
-14.5 | -1.491 | 0.01612 | 0.027 | -92.487
-14 | -1.449 | 0.01548 | 0.027 | -93.608
-13.5 | -1.406 | 0.01485 | 0.026 | -94.695
-13 | -1.36 | 0.01429 | 0.026 | -95.195
-12.5 | -1.313 | 0.01375 | 0.025 | -95.441
-12 | -1.263 | 0.01324 | 0.025 | -95.439
-11.5 | -1.212 | 0.01259 | 0.024 | -96.244
-11 | -1.159 | 0.01214 | 0.024 | -95.463
-10.5 | -1.105 | 0.01178 | 0.023 | -93.772
-10 | -1.049 | 0.01143 | 0.023 | -91.795
-9.5 | -0.992 | 0.01112 | 0.023 | -89.205
-9 | -0.934 | 0.01084 | 0.022 | -86.176
-8.5 | -0.875 | 0.01056 | 0.022 | -82.852
-8 | -0.815 | 0.01032 | 0.021 | -78.959
-7.5 | -0.754 | 0.0101 | 0.021 | -74.604
-7 | -0.692 | 0.00991 | 0.02 | -69.829
-6.5 | -0.63 | 0.00973 | 0.02 | -64.727
-6 | -0.567 | 0.0096 | 0.019 | -59.037
-5.5 | -0.503 | 0.00914 | 0.019 | -55.098
-5 | -0.439 | 0.00901 | 0.018 | -48.763
-4.5 | -0.375 | 0.00889 | 0.017 | -42.216
-4 | -0.311 | 0.00725 | 0.017 | -42.827
-3.5 | -0.246 | 0.00734 | 0.016 | -33.456
-3 | -0.18 | 0.00697 | 0.016 | -25.841
-2.5 | -0.115 | 0.00699 | 0.015 | -16.412
-2 | -0.049 | 0.00736 | 0.015 | -6.684
-1.5 | 0.016 | 0.00735 | 0.014 | 2.226
-1 | 0.082 | 0.00698 | 0.014 | 11.714
-0.5 | 0.147 | 0.00702 | 0.013 | 20.98
0 | 0.212 | 0.00704 | 0.013 | 30.132
0.5 | 0.277 | 0.00704 | 0.012 | 39.388
1 | 0.342 | 0.00711 | 0.012 | 48.128
1.5 | 0.407 | 0.00792 | 0.011 | 51.352
2 | 0.471 | 0.00797 | 0.011 | 59.052
2.5 | 0.535 | 0.00809 | 0.01 | 66.098
3 | 0.599 | 0.00855 | 0.01 | 70.049
3.5 | 0.662 | 0.00868 | 0.009 | 76.314
4 | 0.725 | 0.0088 | 0.009 | 82.375
4.5 | 0.788 | 0.00898 | 0.008 | 87.72
5 | 0.85 | 0.00913 | 0.008 | 93.042
5.5 | 0.911 | 0.00934 | 0.007 | 97.579
6 | 0.972 | 0.00958 | 0.007 | 101.444
6.5 | 1.032 | 0.00984 | 0.007 | 104.867
7 | 1.092 | 0.01043 | 0.006 | 104.703
7.5 | 1.15 | 0.01073 | 0.006 | 107.247
8 | 1.208 | 0.01106 | 0.005 | 109.294
8.5 | 1.265 | 0.01147 | 0.005 | 110.3
9 | 1.321 | 0.01192 | 0.004 | 110.802
9.5 | 1.375 | 0.01241 | 0.004 | 110.85
10 | 1.429 | 0.013 | 0.003 | 109.862
10.5 | 1.48 | 0.01366 | 0.003 | 108.384
11 | 1.531 | 0.01457 | 0.002 | 105.109
11.5 | 1.58 | 0.01548 | 0.002 | 102.071
12 | 1.627 | 0.01644 | 0.002 | 98.927
12.5 | 1.673 | 0.01753 | 0.001 | 95.426
13 | 1.716 | 0.01885 | 0.001 | 91.04
13.5 | 1.758 | 0.02027 | 0 | 86.712
14 | 1.797 | 0.02197 | 0 | 81.815
14.5 | 1.835 | 0.02382 | 0 | 77.039
15 | 1.871 | 0.02588 | -0.001 | 72.308
15.5 | 1.905 | 0.02861 | -0.001 | 66.568
16 | 1.937 | 0.03117 | -0.001 | 62.135
16.5 | 1.966 | 0.03395 | -0.002 | 57.917
17 | 1.993 | 0.03714 | -0.002 | 53.669
17.5 | 2.019 | 0.04042 | -0.002 | 49.956
18 | 2.042 | 0.04411 | -0.003 | 46.292
18.5 | 2.063 | 0.04801 | -0.003 | 42.976
19 | 2.082 | 0.05205 | -0.003 | 39.996
19.5 | 2.098 | 0.05664 | -0.003 | 37.045
20 | 2.113 | 0.06125 | -0.004 | 34.498

## 114. Re 12M Mach 0.00 (2)
BIGFOIL.COM POLAR EXPORT
NACA33124
NACA33124 |  |  |  | Cl Max: | 1.6639 | at alpha= | 19.5 | deg
XFOIL ncrit=9 |  |  |  | L/D Max: | 120.503 | at alpha= | 10 | deg
Re: | 12000000 |  |  | Cd Min: | 0.04744 | at alpha= | 20 | deg
Mach: | 0 |  |  | Cl=0 at alpha= | -2.1261 | deg
|  |  |  | @ Cl=0.1, Cd= | 0.0062424
|  |  |  | @ Cl=0.4, Cd= | 0.0065306
|  |  |  | @ Cl=0.6, Cd= | 0.0070554
alpha (deg) | Cl | Cd | Cm | Cl/Cd
-20 | -1.4634 | 0.03005 | -0.0543 | -48.6988
-19.5 | -1.4312 | 0.02752 | -0.0554 | -52.0058
-19 | -1.3962 | 0.0253 | -0.0563 | -55.1858
-18.5 | -1.3602 | 0.02331 | -0.0569 | -58.3526
-18 | -1.321 | 0.02154 | -0.0577 | -61.3278
-17.5 | -1.3019 | 0.01995 | -0.054 | -65.2581
-17 | -1.2715 | 0.01868 | -0.0518 | -68.0675
-16.5 | -1.2384 | 0.01736 | -0.0502 | -71.3364
-15.5 | -1.1586 | 0.01521 | -0.0488 | -76.1736
-15 | -1.1181 | 0.01444 | -0.0478 | -77.4307
-14.5 | -1.0745 | 0.01375 | -0.0471 | -78.1455
-14 | -1.0296 | 0.01311 | -0.0465 | -78.5355
-13.5 | -0.985 | 0.01246 | -0.0459 | -79.053
-13 | -0.936 | 0.01194 | -0.0458 | -78.392
-12.5 | -0.8839 | 0.01147 | -0.0461 | -77.0619
-12 | -0.8265 | 0.011 | -0.0476 | -75.1364
-11.5 | -0.7275 | 0.01057 | -0.0576 | -68.8269
-11 | -0.6599 | 0.01021 | -0.0609 | -64.6327
-10.5 | -0.6054 | 0.00985 | -0.0614 | -61.4619
-10 | -0.5572 | 0.00957 | -0.0606 | -58.2236
-9.5 | -0.513 | 0.0093 | -0.0587 | -55.1613
-9 | -0.4709 | 0.00903 | -0.0563 | -52.1484
-8.5 | -0.4315 | 0.0088 | -0.0533 | -49.0341
-8 | -0.3904 | 0.00862 | -0.0505 | -45.29
-7.5 | -0.3539 | 0.00842 | -0.0467 | -42.0309
-7 | -0.3132 | 0.00823 | -0.0437 | -38.0559
-6.5 | -0.2748 | 0.00804 | -0.0402 | -34.1791
-6 | -0.2414 | 0.00783 | -0.0356 | -30.8301
-5 | -0.2054 | 0.00672 | -0.0203 | -30.5655
-4.5 | -0.1722 | 0.00652 | -0.0155 | -26.411
-4 | -0.1359 | 0.00641 | -0.0112 | -21.2012
-3.5 | -0.0995 | 0.00628 | -0.0069 | -15.8439
-3 | -0.0625 | 0.00622 | -0.0028 | -10.0482
-2.5 | -0.0252 | 0.00622 | 0.0013 | -4.0514
-2 | 0.0085 | 0.00621 | 0.0063 | 1.3688
-1.5 | 0.0374 | 0.00627 | 0.0122 | 5.9649
-1 | 0.076 | 0.00628 | 0.0161 | 12.1019
-0.5 | 0.1143 | 0.00622 | 0.02 | 18.3762
0 | 0.1534 | 0.00625 | 0.0237 | 24.544
0.5 | 0.1963 | 0.00628 | 0.0267 | 31.258
1 | 0.2272 | 0.00629 | 0.0322 | 36.1208
1.5 | 0.2614 | 0.0063 | 0.037 | 41.4921
2 | 0.3005 | 0.00636 | 0.0406 | 47.2484
2.5 | 0.3398 | 0.00643 | 0.0442 | 52.846
3 | 0.3795 | 0.00648 | 0.0477 | 58.5648
3.5 | 0.42 | 0.00658 | 0.051 | 63.8298
4 | 0.4607 | 0.00669 | 0.0541 | 68.864
4.5 | 0.5023 | 0.00676 | 0.057 | 74.3047
5 | 0.5457 | 0.00687 | 0.0595 | 79.4323
5.5 | 0.5889 | 0.00703 | 0.0619 | 83.7696
6 | 0.6369 | 0.00714 | 0.0633 | 89.2017
6.5 | 0.6918 | 0.00729 | 0.0631 | 94.8971
7 | 0.7648 | 0.00753 | 0.0589 | 101.5671
7.5 | 0.8477 | 0.00767 | 0.0528 | 110.5215
8 | 0.903 | 0.00795 | 0.0523 | 113.5849
8.5 | 0.9558 | 0.00818 | 0.0523 | 116.846
9 | 1.0075 | 0.00844 | 0.0525 | 119.372
9.5 | 1.0536 | 0.00882 | 0.0535 | 119.4558
10 | 1.1014 | 0.00914 | 0.0542 | 120.5033
10.5 | 1.1451 | 0.00958 | 0.0555 | 119.5303
11 | 1.1887 | 0.01002 | 0.0568 | 118.6327
11.5 | 1.2316 | 0.01048 | 0.0581 | 117.5191
12 | 1.2689 | 0.01117 | 0.0601 | 113.5989
12.5 | 1.3073 | 0.01184 | 0.0618 | 110.4139
13 | 1.3397 | 0.01279 | 0.0641 | 104.7459
13.5 | 1.3854 | 0.01369 | 0.0639 | 101.198
14 | 1.4204 | 0.01492 | 0.065 | 95.2011
14.5 | 1.4519 | 0.01625 | 0.0665 | 89.3477
15 | 1.4621 | 0.01767 | 0.0721 | 82.7448
15.5 | 1.4947 | 0.01955 | 0.072 | 76.4552
16 | 1.5361 | 0.02092 | 0.0711 | 73.4273
16.5 | 1.5665 | 0.02308 | 0.0707 | 67.8726
17 | 1.5955 | 0.02541 | 0.0701 | 62.7902
17.5 | 1.6138 | 0.02855 | 0.0698 | 56.5254
18 | 1.6384 | 0.03117 | 0.0693 | 52.5634
18.5 | 1.6544 | 0.03436 | 0.0691 | 48.149
19 | 1.6593 | 0.03845 | 0.0692 | 43.1547
19.5 | 1.6639 | 0.0427 | 0.0688 | 38.9672
20 | 1.6638 | 0.04744 | 0.0683 | 35.0717

## 115. Re 12M Mach 0.10 (1)
BIGFOIL.COM POLAR EXPORT
NACA33124
NACA33124 |  |  |  | Cl Max: | 2.101 | at alpha= | 20 | deg
JavaFoil+Calcfoil stall+Eppler ext transition |  |  |  | L/D Max: | 109.996 | at alpha= | 9 | deg
Re: | 12000000 |  |  | Cd Min: | 0.00701 | at alpha= | -3 | deg
Mach: | 0.1 |  |  | Cl=0 at alpha= | -1.6231 | deg
|  |  |  | @ Cl=0.1, Cd= | 0.0070209
|  |  |  | @ Cl=0.4, Cd= | 0.0078523
|  |  |  | @ Cl=0.6, Cd= | 0.0082778
alpha (deg) | Cl | Cd | Cm | Cl/Cd
-20 | -1.77 | 0.03234 | 0.031 | -54.726
-19.5 | -1.758 | 0.02999 | 0.031 | -58.635
-19 | -1.744 | 0.02783 | 0.031 | -62.676
-18.5 | -1.728 | 0.02585 | 0.03 | -66.835
-18 | -1.708 | 0.02423 | 0.03 | -70.481
-17.5 | -1.685 | 0.02276 | 0.03 | -74.057
-17 | -1.66 | 0.02143 | 0.029 | -77.479
-16.5 | -1.632 | 0.02019 | 0.029 | -80.835
-16 | -1.601 | 0.01911 | 0.028 | -83.794
-15.5 | -1.567 | 0.01812 | 0.028 | -86.476
-15 | -1.531 | 0.01722 | 0.028 | -88.912
-14.5 | -1.492 | 0.01642 | 0.027 | -90.883
-14 | -1.451 | 0.01571 | 0.027 | -92.394
-13.5 | -1.408 | 0.01509 | 0.026 | -93.333
-13 | -1.363 | 0.01446 | 0.026 | -94.24
-12.5 | -1.316 | 0.01391 | 0.025 | -94.614
-12 | -1.267 | 0.01318 | 0.025 | -96.102
-11.5 | -1.216 | 0.01271 | 0.025 | -95.674
-11 | -1.163 | 0.01229 | 0.024 | -94.635
-10.5 | -1.109 | 0.01191 | 0.024 | -93.101
-10 | -1.053 | 0.01156 | 0.023 | -91.081
-9.5 | -0.996 | 0.01119 | 0.023 | -89.002
-9 | -0.938 | 0.0109 | 0.022 | -86.044
-8.5 | -0.879 | 0.01062 | 0.022 | -82.762
-8 | -0.818 | 0.01037 | 0.021 | -78.934
-7.5 | -0.757 | 0.0102 | 0.021 | -74.257
-7 | -0.695 | 0.00999 | 0.02 | -69.603
-6.5 | -0.633 | 0.00981 | 0.02 | -64.498
-6 | -0.57 | 0.00963 | 0.019 | -59.175
-5.5 | -0.506 | 0.00915 | 0.019 | -55.289
-5 | -0.442 | 0.00904 | 0.018 | -48.836
-4.5 | -0.377 | 0.00893 | 0.018 | -42.215
-4 | -0.312 | 0.00729 | 0.017 | -42.849
-3.5 | -0.247 | 0.00732 | 0.017 | -33.685
-3 | -0.181 | 0.00701 | 0.016 | -25.849
-2.5 | -0.115 | 0.00702 | 0.016 | -16.42
-2 | -0.049 | 0.0074 | 0.015 | -6.674
-1.5 | 0.016 | 0.00739 | 0.015 | 2.223
-1 | 0.082 | 0.00701 | 0.014 | 11.723
-0.5 | 0.148 | 0.00705 | 0.013 | 20.994
0 | 0.213 | 0.00707 | 0.013 | 30.148
0.5 | 0.279 | 0.00711 | 0.012 | 39.202
1 | 0.344 | 0.00712 | 0.012 | 48.253
1.5 | 0.409 | 0.00797 | 0.011 | 51.255
2 | 0.473 | 0.00802 | 0.011 | 59.001
2.5 | 0.537 | 0.00814 | 0.01 | 66.024
3 | 0.601 | 0.00828 | 0.01 | 72.66
3.5 | 0.665 | 0.0087 | 0.009 | 76.412
4 | 0.728 | 0.00888 | 0.009 | 82.049
4.5 | 0.791 | 0.00902 | 0.009 | 87.73
5 | 0.853 | 0.00921 | 0.008 | 92.649
5.5 | 0.915 | 0.00942 | 0.008 | 97.1
6 | 0.976 | 0.00965 | 0.007 | 101.113
6.5 | 1.037 | 0.00991 | 0.007 | 104.641
7 | 1.096 | 0.01051 | 0.006 | 104.353
7.5 | 1.155 | 0.01082 | 0.006 | 106.757
8 | 1.213 | 0.01115 | 0.005 | 108.758
8.5 | 1.27 | 0.01159 | 0.005 | 109.57
9 | 1.325 | 0.01205 | 0.004 | 109.996
9.5 | 1.38 | 0.01256 | 0.004 | 109.839
10 | 1.433 | 0.01322 | 0.003 | 108.367
10.5 | 1.485 | 0.01391 | 0.003 | 106.762
11 | 1.535 | 0.01466 | 0.002 | 104.697
11.5 | 1.583 | 0.01576 | 0.002 | 100.461
12 | 1.63 | 0.01677 | 0.002 | 97.213
12.5 | 1.676 | 0.01794 | 0.001 | 93.369
13 | 1.718 | 0.01932 | 0.001 | 88.965
13.5 | 1.76 | 0.02082 | 0 | 84.533
14 | 1.799 | 0.0226 | 0 | 79.605
14.5 | 1.836 | 0.02458 | 0 | 74.686
15 | 1.872 | 0.02705 | -0.001 | 69.179
15.5 | 1.904 | 0.02958 | -0.001 | 64.37
16 | 1.935 | 0.03221 | -0.001 | 60.074
16.5 | 1.963 | 0.03525 | -0.002 | 55.695
17 | 1.99 | 0.03849 | -0.002 | 51.696
17.5 | 2.014 | 0.04193 | -0.002 | 48.035
18 | 2.036 | 0.04583 | -0.003 | 44.421
18.5 | 2.056 | 0.04989 | -0.003 | 41.203
19 | 2.073 | 0.05408 | -0.003 | 38.332
19.5 | 2.088 | 0.05888 | -0.004 | 35.457
20 | 2.101 | 0.06369 | -0.004 | 32.983

## 116. Re 12M Mach 0.10 (2)
BIGFOIL.COM POLAR EXPORT
NACA33124
NACA33124 |  |  |  | Cl Max: | 1.6553 | at alpha= | 19 | deg
XFOIL ncrit=9 |  |  |  | L/D Max: | 119.299 | at alpha= | 10 | deg
Re: | 12000000 |  |  | Cd Min: | 0.05055 | at alpha= | 20 | deg
Mach: | 0.1 |  |  | Cl=0 at alpha= | -2.1657 | deg
|  |  |  | @ Cl=0.1, Cd= | 0.0062634
|  |  |  | @ Cl=0.4, Cd= | 0.006565
|  |  |  | @ Cl=0.6, Cd= | 0.007102
alpha (deg) | Cl | Cd | Cm | Cl/Cd
-20 | -1.4621 | 0.03141 | -0.0563 | -46.5489
-19.5 | -1.4296 | 0.02878 | -0.0575 | -49.6734
-19 | -1.3961 | 0.02635 | -0.0583 | -52.9829
-18.5 | -1.3604 | 0.02423 | -0.059 | -56.1453
-18 | -1.3201 | 0.02247 | -0.0598 | -58.7494
-17.5 | -1.3001 | 0.02077 | -0.0563 | -62.5951
-17 | -1.2727 | 0.01927 | -0.0539 | -66.0457
-16.5 | -1.24 | 0.01788 | -0.0522 | -69.3512
-16 | -1.1924 | 0.01663 | -0.053 | -71.7017
-15.5 | -1.1595 | 0.01562 | -0.0508 | -74.2318
-15 | -1.1204 | 0.01475 | -0.0495 | -75.9593
-14.5 | -1.0753 | 0.01408 | -0.049 | -76.3707
-14 | -1.0315 | 0.01336 | -0.0482 | -77.2081
-13.5 | -0.9851 | 0.01273 | -0.0477 | -77.3841
-13 | -0.9384 | 0.01212 | -0.0472 | -77.4257
-12.5 | -0.8857 | 0.01164 | -0.0475 | -76.0911
-11.5 | -0.7327 | 0.01069 | -0.058 | -68.5407
-11 | -0.6632 | 0.01033 | -0.0616 | -64.2014
-10.5 | -0.6069 | 0.00995 | -0.0624 | -60.995
-10 | -0.557 | 0.00966 | -0.0618 | -57.6605
-9.5 | -0.5131 | 0.00938 | -0.0598 | -54.7015
-9 | -0.47 | 0.0091 | -0.0575 | -51.6484
-8.5 | -0.4309 | 0.00886 | -0.0543 | -48.6343
-8 | -0.3894 | 0.00866 | -0.0515 | -44.9654
-7.5 | -0.3515 | 0.00847 | -0.048 | -41.4994
-7 | -0.3119 | 0.00827 | -0.0446 | -37.7146
-6.5 | -0.2727 | 0.00808 | -0.0412 | -33.75
-6 | -0.2394 | 0.00787 | -0.0365 | -30.4193
-5 | -0.2041 | 0.00674 | -0.0209 | -30.2819
-4.5 | -0.171 | 0.00654 | -0.016 | -26.1468
-4 | -0.1339 | 0.00644 | -0.0119 | -20.7919
-3.5 | -0.0982 | 0.0063 | -0.0074 | -15.5873
-3 | -0.061 | 0.00624 | -0.0032 | -9.7756
-2.5 | -0.0234 | 0.00624 | 0.0009 | -3.75
-2 | 0.0116 | 0.00622 | 0.0057 | 1.865
-1.5 | 0.0387 | 0.00628 | 0.0121 | 6.1624
-1 | 0.0767 | 0.0063 | 0.0162 | 12.1746
-0.5 | 0.1149 | 0.00624 | 0.0202 | 18.4135
0 | 0.154 | 0.00627 | 0.024 | 24.5614
0.5 | 0.1962 | 0.0063 | 0.0272 | 31.1429
1 | 0.2241 | 0.0063 | 0.0335 | 35.5714
1.5 | 0.2608 | 0.00632 | 0.0378 | 41.2658
2 | 0.3 | 0.00639 | 0.0415 | 46.9484
2.5 | 0.3391 | 0.00646 | 0.0452 | 52.4923
3 | 0.3796 | 0.00651 | 0.0487 | 58.3103
3.5 | 0.4204 | 0.00662 | 0.0519 | 63.5045
4 | 0.4608 | 0.00673 | 0.0552 | 68.4695
4.5 | 0.5033 | 0.0068 | 0.0581 | 74.0147
5 | 0.5471 | 0.00692 | 0.0605 | 79.0607
5.5 | 0.5901 | 0.00708 | 0.0631 | 83.3475
6 | 0.6397 | 0.00719 | 0.0642 | 88.9708
6.5 | 0.6958 | 0.00736 | 0.0639 | 94.538
7 | 0.7782 | 0.00759 | 0.0579 | 102.5296
7.5 | 0.8522 | 0.00774 | 0.0537 | 110.1034
8 | 0.906 | 0.00804 | 0.0536 | 112.6866
8.5 | 0.96 | 0.00827 | 0.0535 | 116.0822
9 | 1.0117 | 0.00854 | 0.0538 | 118.466
9.5 | 1.0571 | 0.00895 | 0.055 | 118.1117
10 | 1.1059 | 0.00927 | 0.0557 | 119.2988
10.5 | 1.1483 | 0.00976 | 0.0573 | 117.6537
11 | 1.1937 | 0.01018 | 0.0584 | 117.2593
11.5 | 1.2349 | 0.01072 | 0.06 | 115.1959
12 | 1.2714 | 0.01145 | 0.0622 | 111.0393
12.5 | 1.3124 | 0.01212 | 0.0636 | 108.2838
13 | 1.3442 | 0.01318 | 0.0659 | 101.9879
13.5 | 1.3895 | 0.01414 | 0.0659 | 98.2673
14 | 1.4241 | 0.01543 | 0.0671 | 92.2942
14.5 | 1.4564 | 0.01677 | 0.0686 | 86.8456
15 | 1.4663 | 0.01831 | 0.0741 | 80.0819
15.5 | 1.4989 | 0.02027 | 0.0739 | 73.9467
16 | 1.5371 | 0.02196 | 0.0732 | 69.9954
16.5 | 1.5654 | 0.02437 | 0.0728 | 64.2347
17 | 1.5941 | 0.02683 | 0.0722 | 59.4148
17.5 | 1.6128 | 0.03003 | 0.0718 | 53.7063
18 | 1.6349 | 0.03291 | 0.0714 | 49.6779
18.5 | 1.6497 | 0.03625 | 0.0712 | 45.509
19 | 1.6553 | 0.04034 | 0.0712 | 41.0337
19.5 | 1.6531 | 0.04531 | 0.0707 | 36.4842
20 | 1.6487 | 0.05055 | 0.0701 | 32.6152

## 117. Re 12M Mach 0.25 (1)
BIGFOIL.COM POLAR EXPORT
NACA33124
NACA33124 |  |  |  | Cl Max: | 2.001 | at alpha= | 19.5 | deg
JavaFoil+Calcfoil stall+Eppler ext transition |  |  |  | L/D Max: | 106.132 | at alpha= | 8 | deg
Re: | 12000000 |  |  | Cd Min: | 0.00674 | at alpha= | -4 | deg
Mach: | 0.25 |  |  | Cl=0 at alpha= | -1.625 | deg
|  |  |  | @ Cl=0.1, Cd= | 0.0070971
|  |  |  | @ Cl=0.4, Cd= | 0.0080691
|  |  |  | @ Cl=0.6, Cd= | 0.0084839
alpha (deg) | Cl | Cd | Cm | Cl/Cd
-20 | -1.636 | 0.04115 | 0.032 | -39.763
-19.5 | -1.644 | 0.03753 | 0.031 | -43.794
-19 | -1.647 | 0.03425 | 0.031 | -48.091
-18.5 | -1.646 | 0.03148 | 0.031 | -52.298
-18 | -1.642 | 0.02888 | 0.03 | -56.843
-17.5 | -1.633 | 0.02674 | 0.03 | -61.057
-17 | -1.619 | 0.02486 | 0.03 | -65.144
-16.5 | -1.602 | 0.02321 | 0.029 | -68.995
-16 | -1.58 | 0.02168 | 0.029 | -72.847
-15.5 | -1.554 | 0.02038 | 0.029 | -76.246
-15 | -1.525 | 0.01903 | 0.028 | -80.126
-14.5 | -1.492 | 0.01813 | 0.028 | -82.293
-14 | -1.456 | 0.01716 | 0.027 | -84.844
-13.5 | -1.418 | 0.01616 | 0.027 | -87.704
-13 | -1.376 | 0.01539 | 0.027 | -89.375
-12.5 | -1.332 | 0.01471 | 0.026 | -90.505
-12 | -1.285 | 0.01412 | 0.026 | -91.004
-11.5 | -1.235 | 0.01352 | 0.025 | -91.355
-11 | -1.183 | 0.01297 | 0.025 | -91.192
-10.5 | -1.13 | 0.01254 | 0.024 | -90.053
-10 | -1.074 | 0.01213 | 0.024 | -88.583
-9.5 | -1.017 | 0.01173 | 0.023 | -86.705
-9 | -0.959 | 0.0114 | 0.023 | -84.09
-8.5 | -0.899 | 0.01104 | 0.022 | -81.398
-8 | -0.838 | 0.01079 | 0.022 | -77.629
-7.5 | -0.776 | 0.01053 | 0.021 | -73.666
-7 | -0.713 | 0.01002 | 0.021 | -71.151
-6.5 | -0.649 | 0.00977 | 0.02 | -66.41
-6 | -0.584 | 0.00957 | 0.02 | -61.035
-5.5 | -0.519 | 0.0094 | 0.019 | -55.203
-5 | -0.453 | 0.00929 | 0.019 | -48.798
-4.5 | -0.387 | 0.00916 | 0.018 | -42.254
-4 | -0.321 | 0.00674 | 0.018 | -47.542
-3.5 | -0.253 | 0.00677 | 0.017 | -37.446
-3 | -0.186 | 0.00711 | 0.016 | -26.143
-2.5 | -0.118 | 0.00714 | 0.016 | -16.581
-2 | -0.051 | 0.00683 | 0.015 | -7.431
-1.5 | 0.017 | 0.00682 | 0.015 | 2.475
-1 | 0.084 | 0.00717 | 0.014 | 11.781
-0.5 | 0.152 | 0.00686 | 0.014 | 22.141
0 | 0.219 | 0.00687 | 0.013 | 31.882
0.5 | 0.286 | 0.00767 | 0.013 | 37.252
1 | 0.353 | 0.00777 | 0.012 | 45.391
1.5 | 0.419 | 0.00819 | 0.012 | 51.204
2 | 0.485 | 0.00827 | 0.011 | 58.668
2.5 | 0.551 | 0.00838 | 0.011 | 65.785
3 | 0.617 | 0.00852 | 0.01 | 72.375
3.5 | 0.682 | 0.00867 | 0.01 | 78.654
4 | 0.746 | 0.00916 | 0.009 | 81.472
4.5 | 0.81 | 0.00936 | 0.009 | 86.55
5 | 0.874 | 0.00954 | 0.008 | 91.55
5.5 | 0.937 | 0.00983 | 0.008 | 95.268
6 | 0.998 | 0.0101 | 0.007 | 98.821
6.5 | 1.06 | 0.01042 | 0.007 | 101.674
7 | 1.12 | 0.01078 | 0.006 | 103.925
7.5 | 1.179 | 0.0112 | 0.006 | 105.262
8 | 1.237 | 0.01166 | 0.005 | 106.132
8.5 | 1.294 | 0.01242 | 0.005 | 104.195
9 | 1.349 | 0.01299 | 0.004 | 103.868
9.5 | 1.403 | 0.01364 | 0.004 | 102.864
10 | 1.455 | 0.01443 | 0.003 | 100.834
10.5 | 1.506 | 0.0153 | 0.003 | 98.405
11 | 1.555 | 0.0163 | 0.003 | 95.37
11.5 | 1.601 | 0.01751 | 0.002 | 91.44
12 | 1.646 | 0.01897 | 0.002 | 86.735
12.5 | 1.688 | 0.02059 | 0.001 | 81.978
13 | 1.728 | 0.02238 | 0.001 | 77.217
13.5 | 1.766 | 0.02432 | 0 | 72.61
14 | 1.8 | 0.02673 | 0 | 67.362
14.5 | 1.833 | 0.02927 | 0 | 62.625
15 | 1.863 | 0.03222 | -0.001 | 57.822
15.5 | 1.89 | 0.0358 | -0.001 | 52.798
16 | 1.915 | 0.03918 | -0.001 | 48.892
16.5 | 1.936 | 0.04325 | -0.002 | 44.768
17 | 1.955 | 0.04743 | -0.002 | 41.219
17.5 | 1.971 | 0.052 | -0.002 | 37.901
18 | 1.983 | 0.05693 | -0.003 | 34.832
18.5 | 1.993 | 0.06213 | -0.003 | 32.075
19 | 1.998 | 0.06788 | -0.003 | 29.438
19.5 | 2.001 | 0.07377 | -0.004 | 27.12
20 | 2 | 0.07985 | -0.004 | 25.052

## 118. Re 12M Mach 0.25 (2)
BIGFOIL.COM POLAR EXPORT
NACA33124
NACA33124 |  |  |  | Cl Max: | 1.5969 | at alpha= | 18.5 | deg
XFOIL ncrit=9 |  |  |  | L/D Max: | 111.457 | at alpha= | 9.5 | deg
Re: | 12000000 |  |  | Cd Min: | 0.0681 | at alpha= | 20 | deg
Mach: | 0.25 |  |  | Cl=0 at alpha= | -2.311 | deg
|  |  |  | @ Cl=0.1, Cd= | 0.00639
|  |  |  | @ Cl=0.4, Cd= | 0.0067613
|  |  |  | @ Cl=0.6, Cd= | 0.0073337
alpha (deg) | Cl | Cd | Cm | Cl/Cd
-20 | -1.4366 | 0.04067 | -0.0667 | -35.3233
-19.5 | -1.4098 | 0.03696 | -0.068 | -38.1439
-19 | -1.3779 | 0.03374 | -0.0693 | -40.8388
-18.5 | -1.3447 | 0.03086 | -0.0701 | -43.5742
-18 | -1.3115 | 0.028 | -0.0708 | -46.8393
-17.5 | -1.2937 | 0.02538 | -0.0681 | -50.9732
-17 | -1.2716 | 0.02327 | -0.0651 | -54.6455
-16.5 | -1.2407 | 0.02142 | -0.0632 | -57.9225
-16 | -1.1957 | 0.01974 | -0.0634 | -60.5724
-15.5 | -1.1598 | 0.01835 | -0.0616 | -63.2044
-15 | -1.1221 | 0.01711 | -0.0599 | -65.5815
-14.5 | -1.0822 | 0.01594 | -0.0585 | -67.8921
-14 | -1.0368 | 0.01505 | -0.0575 | -68.8904
-13.5 | -0.9911 | 0.01421 | -0.0565 | -69.7467
-13 | -0.9435 | 0.01342 | -0.0557 | -70.3055
-12.5 | -0.8946 | 0.01269 | -0.055 | -70.4965
-12 | -0.8406 | 0.0121 | -0.0551 | -69.4711
-11.5 | -0.779 | 0.01153 | -0.0566 | -67.5629
-11 | -0.6805 | 0.01101 | -0.0655 | -61.8074
-10.5 | -0.6159 | 0.01059 | -0.0674 | -58.1586
-10 | -0.5611 | 0.01016 | -0.0675 | -55.2264
-9.5 | -0.511 | 0.00986 | -0.0662 | -51.8256
-9 | -0.4685 | 0.0095 | -0.0634 | -49.3158
-8.5 | -0.4242 | 0.00924 | -0.0608 | -45.9091
-8 | -0.3828 | 0.00896 | -0.0576 | -42.7232
-7.5 | -0.3427 | 0.00875 | -0.054 | -39.1657
-7 | -0.3015 | 0.00855 | -0.0505 | -35.2632
-6.5 | -0.2638 | 0.00832 | -0.0464 | -31.7067
-6 | -0.2251 | 0.0081 | -0.0423 | -27.7901
-5.5 | -0.2228 | 0.00729 | -0.0313 | -30.5624
-5 | -0.1949 | 0.0069 | -0.0251 | -28.2464
-4.5 | -0.1648 | 0.00664 | -0.0191 | -24.8193
-4 | -0.1255 | 0.00657 | -0.015 | -19.102
-3.5 | -0.0892 | 0.00644 | -0.0101 | -13.8509
-3 | -0.0535 | 0.00634 | -0.0052 | -8.4385
-2.5 | -0.0138 | 0.00632 | -0.001 | -2.1835
-2 | 0.0227 | 0.00633 | 0.0039 | 3.5861
-1.5 | 0.0557 | 0.00636 | 0.0095 | 8.7579
-1 | 0.082 | 0.00639 | 0.0165 | 12.8326
-0.5 | 0.1177 | 0.00639 | 0.0216 | 18.4194
0 | 0.1572 | 0.00638 | 0.0258 | 24.6395
0.5 | 0.1826 | 0.00639 | 0.033 | 28.5759
1 | 0.2178 | 0.00642 | 0.0382 | 33.9252
1.5 | 0.2586 | 0.00647 | 0.0421 | 39.9691
2 | 0.2957 | 0.00655 | 0.0467 | 45.145
2.5 | 0.3375 | 0.00661 | 0.0504 | 51.059
3 | 0.3815 | 0.00669 | 0.0536 | 57.0254
3.5 | 0.4204 | 0.00684 | 0.0577 | 61.462
4 | 0.4642 | 0.00692 | 0.0608 | 67.0809
4.5 | 0.5097 | 0.00702 | 0.0635 | 72.6068
5 | 0.5522 | 0.00719 | 0.0666 | 76.8011
5.5 | 0.6021 | 0.00734 | 0.0683 | 82.03
6 | 0.6563 | 0.0075 | 0.0691 | 87.5067
6.5 | 0.7179 | 0.00776 | 0.0681 | 92.5129
7 | 0.8102 | 0.00796 | 0.0609 | 101.7839
7.5 | 0.8713 | 0.00824 | 0.06 | 105.7403
8 | 0.9266 | 0.00853 | 0.0603 | 108.6284
8.5 | 0.9804 | 0.00882 | 0.0608 | 111.1565
9 | 1.0294 | 0.00926 | 0.0621 | 111.1663
9.5 | 1.0789 | 0.00968 | 0.0633 | 111.4566
10 | 1.1249 | 0.0102 | 0.0648 | 110.2843
10.5 | 1.169 | 0.0108 | 0.0666 | 108.2407
11 | 1.2134 | 0.01142 | 0.0684 | 106.2522
11.5 | 1.251 | 0.01226 | 0.0708 | 102.0392
12 | 1.2912 | 0.01309 | 0.0729 | 98.6402
12.5 | 1.3287 | 0.01419 | 0.0749 | 93.6364
13.5 | 1.4079 | 0.01701 | 0.0768 | 82.769
14 | 1.4361 | 0.01899 | 0.0786 | 75.624
14.5 | 1.4612 | 0.02077 | 0.0813 | 70.3515
15 | 1.473 | 0.02317 | 0.0851 | 63.5736
15.5 | 1.5083 | 0.02548 | 0.0846 | 59.1954
16 | 1.5405 | 0.02806 | 0.084 | 54.9002
16.5 | 1.5625 | 0.03149 | 0.0833 | 49.6189
17 | 1.5862 | 0.03483 | 0.0825 | 45.5412
17.5 | 1.5883 | 0.03967 | 0.0821 | 40.0378
18 | 1.5967 | 0.04393 | 0.0818 | 36.3465
18.5 | 1.5969 | 0.04883 | 0.0815 | 32.7033
19 | 1.5872 | 0.05477 | 0.0806 | 28.9794
19.5 | 1.5746 | 0.06115 | 0.0793 | 25.7498
20 | 1.5564 | 0.0681 | 0.0777 | 22.8546

## 119. Re 12M Mach 0.50 (1)
BIGFOIL.COM POLAR EXPORT
NACA33124
NACA33124 |  |  |  | Cl Max: | 1.528 | at alpha= | 11.5 | deg
JavaFoil+Calcfoil stall+Eppler ext transition |  |  |  | L/D Max: | 86.067 | at alpha= | 6 | deg
Re: | 12000000 |  |  | Cd Min: | 0.00757 | at alpha= | -1 | deg
Mach: | 0.5 |  |  | Cl=0 at alpha= | -1.625 | deg
|  |  |  | @ Cl=0.1, Cd= | 0.0075764
|  |  |  | @ Cl=0.4, Cd= | 0.008391
|  |  |  | @ Cl=0.6, Cd= | 0.0092075
alpha (deg) | Cl | Cd | Cm | Cl/Cd
-17 | -1.011 | 0.05373 | 0.031 | -18.813
-16.5 | -0.998 | 0.04184 | 0.031 | -23.859
-16 | -0.843 | 0.11455 | 0.019 | -7.358
-15.5 | -0.94 | 0.03649 | 0.031 | -25.754
-15 | -0.9 | 0.03895 | 0.03 | -23.103
-14.5 | -0.868 | 0.03788 | 0.029 | -22.899
-14 | -0.848 | 0.03061 | 0.03 | -27.722
-13.5 | -0.816 | 0.0297 | 0.029 | -27.471
-13 | -1.063 | 0.02775 | 0.029 | -38.307
-12.5 | -1.197 | 0.02353 | 0.028 | -50.855
-12 | -1.231 | 0.02093 | 0.028 | -58.793
-11.5 | -1.229 | 0.01916 | 0.028 | -64.137
-11 | -1.209 | 0.01768 | 0.027 | -68.365
-10.5 | -1.177 | 0.0165 | 0.027 | -71.309
-10 | -1.136 | 0.01543 | 0.026 | -73.6
-9.5 | -1.088 | 0.01458 | 0.026 | -74.593
-9 | -1.034 | 0.01382 | 0.025 | -74.832
-8.5 | -0.976 | 0.01317 | 0.025 | -74.156
-8 | -0.915 | 0.01261 | 0.024 | -72.534
-7.5 | -0.851 | 0.01185 | 0.024 | -71.792
-7 | -0.784 | 0.01139 | 0.023 | -68.864
-6.5 | -0.716 | 0.01101 | 0.022 | -65.073
-6 | -0.646 | 0.01065 | 0.022 | -60.695
-5.5 | -0.575 | 0.01035 | 0.021 | -55.549
-5 | -0.503 | 0.00981 | 0.021 | -51.281
-4.5 | -0.43 | 0.00956 | 0.02 | -44.956
-4 | -0.356 | 0.00945 | 0.02 | -37.686
-3.5 | -0.282 | 0.00762 | 0.019 | -37.002
-3 | -0.207 | 0.00758 | 0.018 | -27.318
-2.5 | -0.132 | 0.00829 | 0.018 | -15.912
-2 | -0.057 | 0.0083 | 0.017 | -6.814
-1.5 | 0.019 | 0.00831 | 0.017 | 2.263
-1 | 0.094 | 0.00757 | 0.016 | 12.417
-0.5 | 0.169 | 0.00765 | 0.015 | 22.092
0 | 0.243 | 0.00809 | 0.015 | 30.08
0.5 | 0.317 | 0.0082 | 0.014 | 38.72
1 | 0.391 | 0.00837 | 0.014 | 46.751
1.5 | 0.464 | 0.00854 | 0.013 | 54.386
2 | 0.537 | 0.00877 | 0.013 | 61.231
2.5 | 0.609 | 0.00927 | 0.012 | 65.687
3 | 0.68 | 0.00953 | 0.011 | 71.35
3.5 | 0.751 | 0.00986 | 0.011 | 76.096
4 | 0.82 | 0.01023 | 0.01 | 80.101
4.5 | 0.888 | 0.01064 | 0.01 | 83.433
5 | 0.954 | 0.01139 | 0.009 | 83.774
5.5 | 1.02 | 0.01195 | 0.009 | 85.333
6 | 1.083 | 0.01258 | 0.008 | 86.067
6.5 | 1.144 | 0.01338 | 0.007 | 85.469
7 | 1.202 | 0.01425 | 0.007 | 84.368
7.5 | 1.258 | 0.01529 | 0.006 | 82.255
8 | 1.31 | 0.0166 | 0.006 | 78.895
8.5 | 1.359 | 0.01824 | 0.005 | 74.49
9 | 1.403 | 0.02011 | 0.005 | 69.764
9.5 | 1.442 | 0.02237 | 0.004 | 64.452
10 | 1.476 | 0.02491 | 0.004 | 59.242
10.5 | 1.501 | 0.02843 | 0.003 | 52.811
11 | 1.52 | 0.03235 | 0.003 | 46.994
11.5 | 1.528 | 0.03741 | 0.002 | 40.858
12 | 1.522 | 0.04376 | 0.002 | 34.79
12.5 | 1.498 | 0.0515 | 0.001 | 29.092
13 | 1.437 | 0.06188 | 0.001 | 23.228
13.5 | 1.284 | 0.07808 | 0 | 16.439
14 | 0.984 | 0.08607 | 0 | 11.436
14.5 | 0.982 | 0.12837 | 0 | 7.652
15 | 1.003 | 0.16286 | -0.001 | 6.156
15.5 | 1.034 | 0.17508 | -0.001 | 5.905
16 | 1.063 | 0.18755 | -0.001 | 5.667
16.5 | 1.091 | 0.20801 | -0.001 | 5.245

## 120. Re 12M Mach 0.50 (2)
BIGFOIL.COM POLAR EXPORT
NACA33124
NACA33124 |  |  |  | Cl Max: | 1.364 | at alpha= | 13.5 | deg
XFOIL ncrit=9 |  |  |  | L/D Max: | 81.5009 | at alpha= | 7.5 | deg
Re: | 12000000 |  |  | Cd Min: | 0.11741 | at alpha= | 18.5 | deg
Mach: | 0.5 |  |  | Cl=0 at alpha= | -2.7902 | deg
|  |  |  | @ Cl=0.1, Cd= | 0.0069332
|  |  |  | @ Cl=0.4, Cd= | 0.0077119
|  |  |  | @ Cl=0.6, Cd= | 0.008732
alpha (deg) | Cl | Cd | Cm | Cl/Cd
-20 | -1.0928 | 0.09752 | -0.0879 | -11.2059
-19.5 | -1.1019 | 0.08873 | -0.0928 | -12.4186
-19 | -1.1058 | 0.08056 | -0.097 | -13.7264
-18.5 | -1.1089 | 0.07277 | -0.1007 | -15.2384
-18 | -1.1103 | 0.06521 | -0.104 | -17.0265
-17 | -1.1269 | 0.05334 | -0.1016 | -21.1267
-16.5 | -1.129 | 0.04761 | -0.1006 | -23.7135
-16 | -1.1178 | 0.04248 | -0.1 | -26.3136
-15.5 | -1.0962 | 0.03774 | -0.1001 | -29.0461
-15 | -1.0732 | 0.03408 | -0.0983 | -31.4906
-14.5 | -1.0468 | 0.0306 | -0.0966 | -34.2092
-14 | -1.016 | 0.02751 | -0.0946 | -36.932
-13.5 | -0.9803 | 0.02481 | -0.0926 | -39.5123
-13 | -0.9414 | 0.02242 | -0.0904 | -41.9893
-12.5 | -0.8972 | 0.02041 | -0.0883 | -43.9588
-12 | -0.8498 | 0.01867 | -0.0862 | -45.5169
-11.5 | -0.7999 | 0.01708 | -0.0844 | -46.8326
-11 | -0.7425 | 0.01579 | -0.0833 | -47.0234
-10.5 | -0.6759 | 0.01469 | -0.0836 | -46.0109
-10 | -0.5826 | 0.01357 | -0.0892 | -42.9329
-9.5 | -0.5141 | 0.0128 | -0.0897 | -40.1641
-9 | -0.4588 | 0.01202 | -0.0877 | -38.1697
-8.5 | -0.4059 | 0.01138 | -0.0851 | -35.6678
-8 | -0.3542 | 0.01087 | -0.082 | -32.5851
-7.5 | -0.3074 | 0.01039 | -0.078 | -29.5861
-7 | -0.2607 | 0.01001 | -0.0738 | -26.044
-6.5 | -0.2162 | 0.00963 | -0.0692 | -22.4507
-6 | -0.1753 | 0.00927 | -0.0638 | -18.9105
-5.5 | -0.1445 | 0.0088 | -0.0567 | -16.4205
-5 | -0.1639 | 0.00763 | -0.0406 | -21.481
-4.5 | -0.1303 | 0.00731 | -0.0335 | -17.8249
-4 | -0.0933 | 0.00717 | -0.0268 | -13.0126
-3.5 | -0.0557 | 0.00705 | -0.0203 | -7.9007
-3 | -0.0175 | 0.007 | -0.0138 | -2.5
-2.5 | 0.0242 | 0.00695 | -0.0079 | 3.482
-2 | 0.0585 | 0.00692 | -0.0006 | 8.4538
-1.5 | 0.0887 | 0.00694 | 0.0076 | 12.781
-1 | 0.122 | 0.00692 | 0.0152 | 17.6301
-0.5 | 0.1024 | 0.00697 | 0.0336 | 14.6915
0 | 0.131 | 0.00698 | 0.0422 | 18.7679
0.5 | 0.165 | 0.00702 | 0.0496 | 23.5043
1 | 0.2028 | 0.00712 | 0.0561 | 28.4831
1.5 | 0.2469 | 0.00722 | 0.0615 | 34.1967
2 | 0.2919 | 0.00733 | 0.0666 | 39.8226
2.5 | 0.3337 | 0.0075 | 0.0723 | 44.4933
3 | 0.3822 | 0.00764 | 0.0766 | 50.0262
3.5 | 0.4317 | 0.00784 | 0.0808 | 55.0638
4 | 0.4791 | 0.00813 | 0.0851 | 58.9299
4.5 | 0.5366 | 0.00836 | 0.0876 | 64.1866
5 | 0.5956 | 0.00871 | 0.0897 | 68.3812
5.5 | 0.6794 | 0.00913 | 0.087 | 74.414
6 | 0.7536 | 0.00954 | 0.0863 | 78.9937
6.5 | 0.8168 | 0.0101 | 0.0875 | 80.8713
7 | 0.8756 | 0.01075 | 0.0894 | 81.4512
7.5 | 0.934 | 0.01146 | 0.0913 | 81.5009
8 | 0.9851 | 0.01245 | 0.0939 | 79.1245
8.5 | 1.0408 | 0.01336 | 0.0961 | 77.9042
9 | 1.0885 | 0.01465 | 0.0988 | 74.3003
9.5 | 1.1342 | 0.0161 | 0.1016 | 70.4472
10 | 1.1804 | 0.01759 | 0.1043 | 67.1063
10.5 | 1.2139 | 0.01967 | 0.1076 | 61.7133
11 | 1.2483 | 0.02178 | 0.1109 | 57.314
11.5 | 1.2834 | 0.02433 | 0.1132 | 52.7497
12 | 1.3067 | 0.02787 | 0.1148 | 46.8855
12.5 | 1.3406 | 0.03108 | 0.1157 | 43.1338
13 | 1.3567 | 0.03524 | 0.1168 | 38.4989
13.5 | 1.364 | 0.0399 | 0.1179 | 34.1855
14 | 1.364 | 0.04474 | 0.1194 | 30.4873
14.5 | 1.3322 | 0.05041 | 0.1234 | 26.4273
15 | 1.3411 | 0.05642 | 0.1207 | 23.7699
15.5 | 1.3254 | 0.06425 | 0.117 | 20.6288
16 | 1.3106 | 0.07176 | 0.1138 | 18.2637
16.5 | 1.2819 | 0.08014 | 0.1105 | 15.9958
17.5 | 1.2096 | 0.09865 | 0.1021 | 12.2615
18 | 1.1705 | 0.10861 | 0.0969 | 10.7771
18.5 | 1.1492 | 0.11741 | 0.0921 | 9.7879

## 121. Re 14M Mach 0.00 (1)
BIGFOIL.COM POLAR EXPORT
NACA33124
NACA33124 |  |  |  | Cl Max: | 2.115 | at alpha= | 20 | deg
JavaFoil+Calcfoil stall+Eppler ext transition |  |  |  | L/D Max: | 112.567 | at alpha= | 9 | deg
Re: | 14000000 |  |  | Cd Min: | 0.00692 | at alpha= | -0.5 | deg
Mach: | 0 |  |  | Cl=0 at alpha= | -1.6231 | deg
|  |  |  | @ Cl=0.1, Cd= | 0.0071731
|  |  |  | @ Cl=0.4, Cd= | 0.0070457
|  |  |  | @ Cl=0.6, Cd= | 0.0084325
alpha (deg) | Cl | Cd | Cm | Cl/Cd
-20 | -1.789 | 0.03011 | 0.031 | -59.408
-19.5 | -1.775 | 0.02809 | 0.031 | -63.186
-19 | -1.758 | 0.02611 | 0.031 | -67.343
-18.5 | -1.739 | 0.02437 | 0.03 | -71.383
-18 | -1.718 | 0.02284 | 0.03 | -75.222
-17.5 | -1.694 | 0.0215 | 0.03 | -78.788
-17 | -1.667 | 0.0203 | 0.029 | -82.093
-16.5 | -1.637 | 0.01919 | 0.029 | -85.331
-16 | -1.604 | 0.01822 | 0.028 | -88.067
-15.5 | -1.569 | 0.0173 | 0.028 | -90.712
-15 | -1.532 | 0.01649 | 0.028 | -92.908
-14.5 | -1.493 | 0.01576 | 0.027 | -94.696
-14 | -1.451 | 0.01508 | 0.027 | -96.19
-13.5 | -1.407 | 0.01452 | 0.026 | -96.887
-13 | -1.361 | 0.01395 | 0.026 | -97.612
-12.5 | -1.314 | 0.01347 | 0.025 | -97.485
-12 | -1.264 | 0.01299 | 0.025 | -97.289
-11.5 | -1.213 | 0.01256 | 0.024 | -96.521
-11 | -1.16 | 0.01191 | 0.024 | -97.356
-10.5 | -1.105 | 0.01152 | 0.023 | -95.951
-10 | -1.049 | 0.01118 | 0.023 | -93.834
-9.5 | -0.992 | 0.0109 | 0.023 | -91.082
-9 | -0.934 | 0.01061 | 0.022 | -88.041
-8.5 | -0.875 | 0.01035 | 0.022 | -84.529
-8 | -0.815 | 0.01011 | 0.021 | -80.588
-7.5 | -0.754 | 0.0099 | 0.021 | -76.145
-7 | -0.692 | 0.00972 | 0.02 | -71.229
-6.5 | -0.63 | 0.00954 | 0.02 | -66.04
-6 | -0.567 | 0.00943 | 0.019 | -60.129
-5.5 | -0.504 | 0.00929 | 0.019 | -54.202
-5 | -0.44 | 0.00884 | 0.018 | -49.733
-4.5 | -0.375 | 0.00879 | 0.018 | -42.671
-4 | -0.311 | 0.00775 | 0.017 | -40.048
-3.5 | -0.246 | 0.00719 | 0.016 | -34.177
-3 | -0.18 | 0.0072 | 0.016 | -25.025
-2.5 | -0.115 | 0.00722 | 0.015 | -15.897
-2 | -0.049 | 0.00724 | 0.015 | -6.789
-1.5 | 0.016 | 0.00727 | 0.014 | 2.251
-1 | 0.082 | 0.00727 | 0.014 | 11.25
-0.5 | 0.147 | 0.00692 | 0.013 | 21.272
0 | 0.212 | 0.00729 | 0.013 | 29.129
0.5 | 0.277 | 0.00733 | 0.012 | 37.842
1 | 0.342 | 0.00701 | 0.012 | 48.775
1.5 | 0.407 | 0.00705 | 0.011 | 57.665
2 | 0.471 | 0.0079 | 0.011 | 59.628
2.5 | 0.535 | 0.00802 | 0.01 | 66.745
3 | 0.599 | 0.00843 | 0.01 | 71.041
3.5 | 0.662 | 0.00859 | 0.009 | 77.079
4 | 0.725 | 0.00871 | 0.009 | 83.301
4.5 | 0.788 | 0.00887 | 0.008 | 88.854
5 | 0.85 | 0.00904 | 0.008 | 93.989
5.5 | 0.912 | 0.00924 | 0.008 | 98.662
6 | 0.972 | 0.00946 | 0.007 | 102.806
6.5 | 1.033 | 0.00975 | 0.007 | 105.905
7 | 1.092 | 0.01029 | 0.006 | 106.104
7.5 | 1.151 | 0.01057 | 0.006 | 108.884
8 | 1.209 | 0.01094 | 0.005 | 110.483
8.5 | 1.266 | 0.01133 | 0.005 | 111.696
9 | 1.322 | 0.01174 | 0.004 | 112.567
9.5 | 1.376 | 0.01228 | 0.004 | 112.038
10 | 1.43 | 0.01287 | 0.003 | 111.111
10.5 | 1.482 | 0.0135 | 0.003 | 109.746
11 | 1.532 | 0.01447 | 0.002 | 105.902
11.5 | 1.581 | 0.01527 | 0.002 | 103.524
12 | 1.628 | 0.01624 | 0.002 | 100.253
12.5 | 1.674 | 0.01735 | 0.001 | 96.448
13 | 1.717 | 0.01859 | 0.001 | 92.395
13.5 | 1.759 | 0.02005 | 0 | 87.728
14 | 1.799 | 0.02171 | 0 | 82.859
14.5 | 1.837 | 0.02388 | 0 | 76.915
15 | 1.872 | 0.02604 | -0.001 | 71.894
15.5 | 1.906 | 0.02824 | -0.001 | 67.502
16 | 1.938 | 0.03081 | -0.001 | 62.892
16.5 | 1.967 | 0.03362 | -0.002 | 58.511
17 | 1.995 | 0.03658 | -0.002 | 54.552
17.5 | 2.02 | 0.04002 | -0.002 | 50.486
18 | 2.043 | 0.04358 | -0.003 | 46.886
18.5 | 2.065 | 0.04729 | -0.003 | 43.674
19 | 2.083 | 0.05154 | -0.003 | 40.421
19.5 | 2.1 | 0.05584 | -0.004 | 37.611
20 | 2.115 | 0.06028 | -0.004 | 35.089

## 122. Re 14M Mach 0.00 (2)
BIGFOIL.COM POLAR EXPORT
NACA33124
NACA33124 |  |  |  | Cl Max: | 1.6665 | at alpha= | 19.5 | deg
XFOIL ncrit=9 |  |  |  | L/D Max: | 123.644 | at alpha= | 9.5 | deg
Re: | 14000000 |  |  | Cd Min: | 0.04652 | at alpha= | 20 | deg
Mach: | 0 |  |  | Cl=0 at alpha= | -2.0532 | deg
|  |  |  | @ Cl=0.1, Cd= | 0.0061738
|  |  |  | @ Cl=0.4, Cd= | 0.0064301
|  |  |  | @ Cl=0.6, Cd= | 0.006896
alpha (deg) | Cl | Cd | Cm | Cl/Cd
-20 | -1.4648 | 0.02855 | -0.0568 | -51.3065
-19.5 | -1.4292 | 0.0263 | -0.058 | -54.3422
-19 | -1.394 | 0.02427 | -0.0586 | -57.4372
-18.5 | -1.3587 | 0.02245 | -0.0588 | -60.5212
-18 | -1.3413 | 0.02071 | -0.0551 | -64.7658
-17.5 | -1.3158 | 0.01916 | -0.0526 | -68.6743
-17 | -1.2849 | 0.0178 | -0.0508 | -72.1854
-16.5 | -1.2388 | 0.01668 | -0.0513 | -74.2686
-16 | -1.2051 | 0.01573 | -0.0492 | -76.6116
-15.5 | -1.169 | 0.01477 | -0.0478 | -79.1469
-15 | -1.1255 | 0.01408 | -0.0471 | -79.9361
-14.5 | -1.0837 | 0.01333 | -0.0461 | -81.2978
-14 | -1.0366 | 0.01277 | -0.0458 | -81.1746
-13.5 | -0.9907 | 0.01217 | -0.0453 | -81.4051
-13 | -0.9421 | 0.01163 | -0.0451 | -81.006
-12.5 | -0.8911 | 0.01113 | -0.0453 | -80.0629
-12 | -0.8275 | 0.01076 | -0.0478 | -76.9052
-11.5 | -0.7232 | 0.01031 | -0.059 | -70.1455
-11 | -0.66 | 0.00998 | -0.0613 | -66.1323
-10.5 | -0.6078 | 0.00964 | -0.0613 | -63.0498
-10 | -0.5618 | 0.00935 | -0.06 | -60.0856
-9.5 | -0.5171 | 0.0091 | -0.0581 | -56.8242
-9 | -0.4781 | 0.00883 | -0.0551 | -54.145
-8.5 | -0.4363 | 0.00865 | -0.0525 | -50.4393
-8 | -0.396 | 0.00842 | -0.0495 | -47.0309
-7.5 | -0.3579 | 0.00825 | -0.046 | -43.3818
-7 | -0.3174 | 0.00809 | -0.043 | -39.2336
-6.5 | -0.2799 | 0.00793 | -0.0392 | -35.2963
-6 | -0.2423 | 0.00774 | -0.0355 | -31.3049
-5.5 | -0.2273 | 0.00712 | -0.0273 | -31.9242
-5 | -0.2031 | 0.00674 | -0.0207 | -30.1335
-4.5 | -0.1706 | 0.00647 | -0.0158 | -26.3679
-4 | -0.137 | 0.00634 | -0.011 | -21.6088
-3.5 | -0.1015 | 0.00622 | -0.0065 | -16.3183
-3 | -0.0631 | 0.00617 | -0.0027 | -10.2269
-2.5 | -0.0252 | 0.00614 | 0.0013 | -4.1042
-2 | 0.003 | 0.00618 | 0.0075 | 0.48544
-1.5 | 0.0364 | 0.00619 | 0.0125 | 5.8805
-1 | 0.0764 | 0.00618 | 0.016 | 12.3625
-0.5 | 0.1146 | 0.00617 | 0.0199 | 18.5737
0 | 0.1559 | 0.00614 | 0.0232 | 25.3909
0.5 | 0.1969 | 0.00619 | 0.0266 | 31.8094
1 | 0.238 | 0.00622 | 0.0299 | 38.2637
1.5 | 0.2654 | 0.00619 | 0.0362 | 42.8756
2 | 0.3026 | 0.00625 | 0.0403 | 48.416
2.5 | 0.346 | 0.00631 | 0.043 | 54.8336
3 | 0.3846 | 0.00639 | 0.0468 | 60.1878
3.5 | 0.423 | 0.00649 | 0.0504 | 65.1772
4 | 0.4664 | 0.00654 | 0.0531 | 71.315
4.5 | 0.5073 | 0.00664 | 0.0561 | 76.4006
5 | 0.5479 | 0.00678 | 0.0592 | 80.8112
5.5 | 0.5939 | 0.00688 | 0.0611 | 86.3227
6 | 0.6396 | 0.007 | 0.0629 | 91.3714
6.5 | 0.6903 | 0.0072 | 0.0636 | 95.875
7 | 0.7516 | 0.00735 | 0.062 | 102.2585
7.5 | 0.8463 | 0.00757 | 0.0533 | 111.7966
8 | 0.9063 | 0.0078 | 0.0519 | 116.1923
8.5 | 0.9607 | 0.00802 | 0.0516 | 119.788
9 | 1.0103 | 0.00835 | 0.052 | 120.994
9.5 | 1.0621 | 0.00859 | 0.0522 | 123.6438
10 | 1.1063 | 0.00901 | 0.0535 | 122.7858
10.5 | 1.1537 | 0.00936 | 0.0542 | 123.2585
11 | 1.1984 | 0.00976 | 0.0553 | 122.7869
11.5 | 1.2395 | 0.01029 | 0.0569 | 120.4568
12 | 1.2791 | 0.01086 | 0.0586 | 117.7808
12.5 | 1.3147 | 0.01155 | 0.0608 | 113.8268
13 | 1.3512 | 0.01235 | 0.0626 | 109.4089
13.5 | 1.389 | 0.01323 | 0.0639 | 104.9887
14 | 1.4241 | 0.01452 | 0.0649 | 98.0785
14.5 | 1.4609 | 0.01559 | 0.0659 | 93.7075
15 | 1.4851 | 0.01708 | 0.0685 | 86.9496
15.5 | 1.4988 | 0.01864 | 0.0729 | 80.4077
16 | 1.5327 | 0.02045 | 0.0726 | 74.9487
16.5 | 1.5664 | 0.02235 | 0.0721 | 70.085
17 | 1.5898 | 0.025 | 0.0719 | 63.592
17.5 | 1.6172 | 0.02746 | 0.0713 | 58.8929
18 | 1.6351 | 0.03059 | 0.0709 | 53.4521
18.5 | 1.6572 | 0.03332 | 0.0706 | 49.7359
19 | 1.6656 | 0.03711 | 0.0705 | 44.8828
19.5 | 1.6665 | 0.04169 | 0.0702 | 39.9736
20 | 1.6652 | 0.04652 | 0.0697 | 35.7954

## 123. Re 14M Mach 0.10 (1)
BIGFOIL.COM POLAR EXPORT
NACA33124
NACA33124 |  |  |  | Cl Max: | 2.103 | at alpha= | 20 | deg
JavaFoil+Calcfoil stall+Eppler ext transition |  |  |  | L/D Max: | 111.272 | at alpha= | 9 | deg
Re: | 14000000 |  |  | Cd Min: | 0.00688 | at alpha= | -3 | deg
Mach: | 0.1 |  |  | Cl=0 at alpha= | -1.6231 | deg
|  |  |  | @ Cl=0.1, Cd= | 0.0071973
|  |  |  | @ Cl=0.4, Cd= | 0.0070745
|  |  |  | @ Cl=0.6, Cd= | 0.0084756
alpha (deg) | Cl | Cd | Cm | Cl/Cd
-20 | -1.773 | 0.03129 | 0.031 | -56.649
-19.5 | -1.761 | 0.02903 | 0.031 | -60.665
-19 | -1.747 | 0.02699 | 0.031 | -64.733
-18.5 | -1.73 | 0.02516 | 0.03 | -68.778
-18 | -1.71 | 0.02352 | 0.03 | -72.735
-17.5 | -1.688 | 0.02207 | 0.03 | -76.481
-17 | -1.663 | 0.02077 | 0.029 | -80.043
-16.5 | -1.634 | 0.01962 | 0.029 | -83.294
-16 | -1.603 | 0.01858 | 0.028 | -86.295
-15.5 | -1.569 | 0.01767 | 0.028 | -88.815
-15 | -1.533 | 0.01682 | 0.028 | -91.125
-14.5 | -1.494 | 0.01602 | 0.027 | -93.275
-14 | -1.453 | 0.01531 | 0.027 | -94.868
-13.5 | -1.41 | 0.01471 | 0.026 | -95.832
-13 | -1.364 | 0.01412 | 0.026 | -96.65
-12.5 | -1.317 | 0.01359 | 0.025 | -96.914
-12 | -1.268 | 0.01312 | 0.025 | -96.631
-11.5 | -1.216 | 0.01268 | 0.025 | -95.927
-11 | -1.164 | 0.01201 | 0.024 | -96.861
-10.5 | -1.109 | 0.01165 | 0.024 | -95.209
-10 | -1.053 | 0.01132 | 0.023 | -93.057
-9.5 | -0.996 | 0.01096 | 0.023 | -90.945
-9 | -0.938 | 0.01067 | 0.022 | -87.932
-8.5 | -0.879 | 0.0104 | 0.022 | -84.535
-8 | -0.819 | 0.01016 | 0.021 | -80.611
-7.5 | -0.758 | 0.00999 | 0.021 | -75.794
-7 | -0.696 | 0.0098 | 0.02 | -70.95
-6.5 | -0.633 | 0.00962 | 0.02 | -65.793
-6 | -0.57 | 0.00951 | 0.019 | -59.933
-5.5 | -0.506 | 0.009 | 0.019 | -56.222
-5 | -0.442 | 0.00888 | 0.018 | -49.731
-4.5 | -0.377 | 0.00884 | 0.018 | -42.642
-4 | -0.312 | 0.00775 | 0.017 | -40.242
-3.5 | -0.247 | 0.00723 | 0.017 | -34.123
-3 | -0.181 | 0.00688 | 0.016 | -26.321
-2.5 | -0.115 | 0.00724 | 0.016 | -15.935
-2 | -0.049 | 0.00726 | 0.015 | -6.806
-1.5 | 0.016 | 0.00728 | 0.015 | 2.257
-1 | 0.082 | 0.00729 | 0.014 | 11.276
-0.5 | 0.148 | 0.00695 | 0.014 | 21.291
0 | 0.213 | 0.00733 | 0.013 | 29.087
0.5 | 0.279 | 0.00736 | 0.012 | 37.874
1 | 0.344 | 0.00704 | 0.012 | 48.8
1.5 | 0.409 | 0.00708 | 0.011 | 57.701
2 | 0.473 | 0.00795 | 0.011 | 59.534
2.5 | 0.538 | 0.00803 | 0.01 | 66.92
3 | 0.602 | 0.00849 | 0.01 | 70.825
3.5 | 0.665 | 0.00862 | 0.009 | 77.201
4 | 0.729 | 0.00877 | 0.009 | 83.038
4.5 | 0.791 | 0.0089 | 0.009 | 88.872
5 | 0.854 | 0.00912 | 0.008 | 93.571
5.5 | 0.915 | 0.00932 | 0.008 | 98.231
6 | 0.977 | 0.00953 | 0.007 | 102.469
6.5 | 1.037 | 0.00982 | 0.007 | 105.635
7 | 1.097 | 0.01037 | 0.006 | 105.738
7.5 | 1.156 | 0.01066 | 0.006 | 108.412
8 | 1.213 | 0.01104 | 0.005 | 109.96
8.5 | 1.27 | 0.01144 | 0.005 | 111.04
9 | 1.326 | 0.01192 | 0.004 | 111.272
9.5 | 1.381 | 0.01248 | 0.004 | 110.626
10 | 1.434 | 0.01305 | 0.003 | 109.911
10.5 | 1.486 | 0.01371 | 0.003 | 108.388
11 | 1.536 | 0.01471 | 0.002 | 104.41
11.5 | 1.585 | 0.01557 | 0.002 | 101.775
12 | 1.632 | 0.01658 | 0.002 | 98.434
12.5 | 1.677 | 0.01778 | 0.001 | 94.323
13 | 1.72 | 0.01903 | 0.001 | 90.384
13.5 | 1.761 | 0.02062 | 0 | 85.407
14 | 1.8 | 0.02234 | 0 | 80.599
14.5 | 1.838 | 0.02458 | 0 | 74.748
15 | 1.873 | 0.02683 | -0.001 | 69.8
15.5 | 1.906 | 0.02917 | -0.001 | 65.33
16 | 1.936 | 0.0319 | -0.001 | 60.701
16.5 | 1.965 | 0.03489 | -0.002 | 56.31
17 | 1.992 | 0.03792 | -0.002 | 52.519
17.5 | 2.015 | 0.04159 | -0.002 | 48.461
18 | 2.037 | 0.04525 | -0.003 | 45.025
18.5 | 2.058 | 0.04917 | -0.003 | 41.847
19 | 2.074 | 0.05358 | -0.003 | 38.714
19.5 | 2.089 | 0.05809 | -0.004 | 35.972
20 | 2.103 | 0.0628 | -0.004 | 33.484

## 124. Re 14M Mach 0.10 (2)
BIGFOIL.COM POLAR EXPORT
NACA33124
NACA33124 |  |  |  | Cl Max: | 1.6621 | at alpha= | 19.5 | deg
XFOIL ncrit=9 |  |  |  | L/D Max: | 122.342 | at alpha= | 9.5 | deg
Re: | 14000000 |  |  | Cd Min: | 0.04962 | at alpha= | 20 | deg
Mach: | 0.1 |  |  | Cl=0 at alpha= | -2.1258 | deg
|  |  |  | @ Cl=0.1, Cd= | 0.006194
|  |  |  | @ Cl=0.4, Cd= | 0.0064607
|  |  |  | @ Cl=0.6, Cd= | 0.0069325
alpha (deg) | Cl | Cd | Cm | Cl/Cd
-20 | -1.4623 | 0.02997 | -0.059 | -48.7921
-19.5 | -1.4263 | 0.02763 | -0.0602 | -51.6214
-19 | -1.3917 | 0.02542 | -0.0609 | -54.7482
-18.5 | -1.3587 | 0.02334 | -0.061 | -58.2134
-18 | -1.3418 | 0.02146 | -0.0573 | -62.5256
-17.5 | -1.3173 | 0.01979 | -0.0548 | -66.5639
-17 | -1.2843 | 0.01847 | -0.0531 | -69.5344
-16.5 | -1.2412 | 0.01716 | -0.0532 | -72.331
-15.5 | -1.1681 | 0.01524 | -0.05 | -76.647
-15 | -1.1273 | 0.0144 | -0.0489 | -78.2847
-14.5 | -1.0851 | 0.01363 | -0.048 | -79.6112
-14 | -1.039 | 0.013 | -0.0474 | -79.9231
-13.5 | -0.9918 | 0.01241 | -0.047 | -79.9194
-13 | -0.9443 | 0.01182 | -0.0465 | -79.89
-12.5 | -0.8925 | 0.01132 | -0.0467 | -78.8428
-11.5 | -0.728 | 0.01043 | -0.0595 | -69.7987
-11 | -0.6633 | 0.01008 | -0.062 | -65.8036
-10.5 | -0.6086 | 0.00974 | -0.0624 | -62.4846
-10 | -0.5627 | 0.00943 | -0.061 | -59.6713
-9.5 | -0.5172 | 0.00917 | -0.0592 | -56.4013
-9 | -0.4762 | 0.0089 | -0.0565 | -53.5056
-8.5 | -0.4358 | 0.0087 | -0.0536 | -50.092
-8 | -0.3947 | 0.00847 | -0.0507 | -46.5998
-7.5 | -0.3566 | 0.00829 | -0.0471 | -43.0157
-7 | -0.3161 | 0.00812 | -0.0439 | -38.9286
-6.5 | -0.2775 | 0.00797 | -0.0403 | -34.8181
-6 | -0.2406 | 0.00778 | -0.0364 | -30.9254
-5.5 | -0.2245 | 0.00716 | -0.0283 | -31.3547
-4.5 | -0.1695 | 0.00649 | -0.0163 | -26.1171
-4 | -0.1347 | 0.00636 | -0.0117 | -21.1792
-3.5 | -0.1003 | 0.00624 | -0.007 | -16.0737
-3 | -0.0618 | 0.00619 | -0.003 | -9.9838
-2.5 | -0.0232 | 0.00615 | 0.0009 | -3.7724
-2 | 0.0078 | 0.00618 | 0.0065 | 1.2621
-1.5 | 0.0371 | 0.00621 | 0.0125 | 5.9742
-1 | 0.0772 | 0.0062 | 0.0161 | 12.4516
-0.5 | 0.1151 | 0.00619 | 0.0202 | 18.5945
0 | 0.1563 | 0.00616 | 0.0236 | 25.3734
0.5 | 0.1972 | 0.00621 | 0.027 | 31.7552
1 | 0.234 | 0.00622 | 0.0314 | 37.6206
1.5 | 0.2641 | 0.00621 | 0.0371 | 42.5282
2 | 0.3024 | 0.00628 | 0.0411 | 48.1529
2.5 | 0.3463 | 0.00634 | 0.0438 | 54.6215
3 | 0.3839 | 0.00642 | 0.0478 | 59.7975
3.5 | 0.4235 | 0.00652 | 0.0514 | 64.954
4 | 0.4673 | 0.00657 | 0.054 | 71.1263
4.5 | 0.5077 | 0.00669 | 0.0573 | 75.8894
5 | 0.5493 | 0.00682 | 0.0602 | 80.5425
5.5 | 0.5959 | 0.00692 | 0.0621 | 86.1127
6 | 0.6419 | 0.00706 | 0.064 | 90.9207
6.5 | 0.6943 | 0.00725 | 0.0644 | 95.7655
7 | 0.7574 | 0.00741 | 0.0626 | 102.2132
7.5 | 0.8514 | 0.00765 | 0.0541 | 111.2941
8 | 0.9107 | 0.00787 | 0.053 | 115.7179
8.5 | 0.9644 | 0.00811 | 0.0529 | 118.9149
9 | 1.0148 | 0.00844 | 0.0534 | 120.237
9.5 | 1.0656 | 0.00871 | 0.0538 | 122.3421
10 | 1.1105 | 0.00915 | 0.055 | 121.3661
10.5 | 1.1572 | 0.00952 | 0.056 | 121.5546
11 | 1.2029 | 0.00993 | 0.057 | 121.138
11.5 | 1.2419 | 0.01055 | 0.059 | 117.7156
12 | 1.2841 | 0.01108 | 0.0604 | 115.8935
12.5 | 1.3184 | 0.01185 | 0.0628 | 111.2574
13 | 1.3535 | 0.01275 | 0.0649 | 106.1569
13.5 | 1.395 | 0.01359 | 0.0657 | 102.649
14 | 1.4293 | 0.01495 | 0.0669 | 95.6054
14.5 | 1.4634 | 0.01621 | 0.0682 | 90.2776
15 | 1.483 | 0.01787 | 0.0714 | 82.9882
15.5 | 1.5003 | 0.01954 | 0.0751 | 76.781
16 | 1.5328 | 0.02151 | 0.0748 | 71.2599
16.5 | 1.5676 | 0.02345 | 0.0742 | 66.8486
17 | 1.5883 | 0.02639 | 0.074 | 60.1857
17.5 | 1.6147 | 0.02904 | 0.0733 | 55.6026
18 | 1.6304 | 0.03242 | 0.073 | 50.2899
18.5 | 1.651 | 0.03532 | 0.0728 | 46.7441
19 | 1.6556 | 0.03953 | 0.0726 | 41.8821
19.5 | 1.6621 | 0.04367 | 0.0722 | 38.0605
20 | 1.6498 | 0.04962 | 0.0715 | 33.2487

## 125. Re 14M Mach 0.25 (1)
BIGFOIL.COM POLAR EXPORT
NACA33124
NACA33124 |  |  |  | Cl Max: | 2.003 | at alpha= | 19.5 | deg
JavaFoil+Calcfoil stall+Eppler ext transition |  |  |  | L/D Max: | 106.749 | at alpha= | 7.5 | deg
Re: | 14000000 |  |  | Cd Min: | 0.00677 | at alpha= | 0 | deg
Mach: | 0.25 |  |  | Cl=0 at alpha= | -1.625 | deg
|  |  |  | @ Cl=0.1, Cd= | 0.0070753
|  |  |  | @ Cl=0.4, Cd= | 0.0080483
|  |  |  | @ Cl=0.6, Cd= | 0.0083539
alpha (deg) | Cl | Cd | Cm | Cl/Cd
-20 | -1.639 | 0.03977 | 0.032 | -41.225
-19.5 | -1.647 | 0.03627 | 0.031 | -45.404
-19 | -1.65 | 0.03319 | 0.031 | -49.709
-18.5 | -1.649 | 0.03049 | 0.031 | -54.092
-18 | -1.644 | 0.02807 | 0.031 | -58.574
-17.5 | -1.635 | 0.02587 | 0.03 | -63.21
-17 | -1.622 | 0.02407 | 0.03 | -67.387
-16.5 | -1.604 | 0.0225 | 0.029 | -71.307
-16 | -1.582 | 0.02107 | 0.029 | -75.083
-15.5 | -1.556 | 0.01978 | 0.029 | -78.652
-15 | -1.526 | 0.01867 | 0.028 | -81.744
-14.5 | -1.494 | 0.01767 | 0.028 | -84.533
-14 | -1.458 | 0.01672 | 0.027 | -87.204
-13.5 | -1.419 | 0.01595 | 0.027 | -88.973
-13 | -1.377 | 0.01505 | 0.027 | -91.521
-12.5 | -1.333 | 0.01435 | 0.026 | -92.842
-12 | -1.286 | 0.01378 | 0.026 | -93.289
-11.5 | -1.236 | 0.01321 | 0.025 | -93.538
-11 | -1.184 | 0.01271 | 0.025 | -93.165
-10.5 | -1.13 | 0.01226 | 0.024 | -92.205
-10 | -1.075 | 0.01186 | 0.024 | -90.634
-9.5 | -1.018 | 0.01148 | 0.023 | -88.651
-9 | -0.959 | 0.01116 | 0.023 | -85.975
-8.5 | -0.899 | 0.01087 | 0.022 | -82.767
-8 | -0.838 | 0.01057 | 0.022 | -79.284
-7.5 | -0.776 | 0.01032 | 0.021 | -75.222
-7 | -0.713 | 0.01009 | 0.021 | -70.634
-6.5 | -0.649 | 0.0096 | 0.02 | -67.601
-6 | -0.584 | 0.00941 | 0.02 | -62.097
-5.5 | -0.519 | 0.00925 | 0.019 | -56.139
-5 | -0.453 | 0.00911 | 0.019 | -49.754
-4.5 | -0.387 | 0.00908 | 0.018 | -42.637
-4 | -0.32 | 0.00864 | 0.018 | -37.088
-3.5 | -0.253 | 0.00699 | 0.017 | -36.266
-3 | -0.186 | 0.00701 | 0.016 | -26.544
-2.5 | -0.118 | 0.00703 | 0.016 | -16.835
-2 | -0.051 | 0.00706 | 0.015 | -7.183
-1.5 | 0.017 | 0.00707 | 0.015 | 2.387
-1 | 0.084 | 0.00708 | 0.014 | 11.927
-0.5 | 0.152 | 0.00706 | 0.014 | 21.511
0 | 0.219 | 0.00677 | 0.013 | 32.346
0.5 | 0.286 | 0.00681 | 0.013 | 41.982
1 | 0.353 | 0.00797 | 0.012 | 44.239
1.5 | 0.419 | 0.00808 | 0.012 | 51.86
2 | 0.485 | 0.00816 | 0.011 | 59.467
2.5 | 0.551 | 0.00825 | 0.011 | 66.801
3 | 0.617 | 0.00839 | 0.01 | 73.509
3.5 | 0.682 | 0.00859 | 0.01 | 79.378
4 | 0.747 | 0.00905 | 0.009 | 82.536
4.5 | 0.811 | 0.00924 | 0.009 | 87.718
5 | 0.874 | 0.00946 | 0.008 | 92.423
5.5 | 0.937 | 0.00972 | 0.008 | 96.43
6 | 0.999 | 0.00997 | 0.007 | 100.221
6.5 | 1.06 | 0.01033 | 0.007 | 102.604
7 | 1.121 | 0.01065 | 0.006 | 105.261
7.5 | 1.18 | 0.01105 | 0.006 | 106.749
8 | 1.238 | 0.01176 | 0.005 | 105.261
8.5 | 1.295 | 0.01225 | 0.005 | 105.741
9 | 1.35 | 0.01281 | 0.004 | 105.429
9.5 | 1.404 | 0.01349 | 0.004 | 104.101
10 | 1.457 | 0.01427 | 0.003 | 102.086
10.5 | 1.507 | 0.01514 | 0.003 | 99.573
11 | 1.556 | 0.01615 | 0.003 | 96.351
11.5 | 1.603 | 0.01726 | 0.002 | 92.868
12 | 1.647 | 0.01881 | 0.002 | 87.531
12.5 | 1.689 | 0.02032 | 0.001 | 83.12
13 | 1.729 | 0.02204 | 0.001 | 78.464
13.5 | 1.767 | 0.02413 | 0 | 73.228
14 | 1.802 | 0.02634 | 0 | 68.42
14.5 | 1.835 | 0.02896 | 0 | 63.337
15 | 1.864 | 0.03187 | -0.001 | 58.499
15.5 | 1.892 | 0.0353 | -0.001 | 53.592
16 | 1.916 | 0.03891 | -0.001 | 49.252
16.5 | 1.938 | 0.0427 | -0.002 | 45.379
17 | 1.957 | 0.04692 | -0.002 | 41.701
17.5 | 1.972 | 0.05153 | -0.002 | 38.273
18 | 1.985 | 0.05618 | -0.003 | 35.328
18.5 | 1.994 | 0.06156 | -0.003 | 32.392
19 | 2 | 0.06707 | -0.003 | 29.82
19.5 | 2.003 | 0.07265 | -0.004 | 27.566
20 | 2.002 | 0.07911 | -0.004 | 25.305

## 126. Re 14M Mach 0.25 (2)
BIGFOIL.COM POLAR EXPORT
NACA33124
NACA33124 |  |  |  | Cl Max: | 1.6066 | at alpha= | 18.5 | deg
XFOIL ncrit=9 |  |  |  | L/D Max: | 115.138 | at alpha= | 9.5 | deg
Re: | 14000000 |  |  | Cd Min: | 0.06707 | at alpha= | 20 | deg
Mach: | 0.25 |  |  | Cl=0 at alpha= | -2.3018 | deg
|  |  |  | @ Cl=0.1, Cd= | 0.006295
|  |  |  | @ Cl=0.4, Cd= | 0.0066286
|  |  |  | @ Cl=0.6, Cd= | 0.0071657
alpha (deg) | Cl | Cd | Cm | Cl/Cd
-20 | -1.4399 | 0.03864 | -0.07 | -37.2645
-19.5 | -1.4119 | 0.03509 | -0.0713 | -40.2365
-19 | -1.3807 | 0.03202 | -0.0721 | -43.1199
-18.5 | -1.348 | 0.02934 | -0.0724 | -45.9441
-18 | -1.3257 | 0.0269 | -0.0702 | -49.2825
-17.5 | -1.3094 | 0.02451 | -0.0668 | -53.4231
-17 | -1.2836 | 0.02239 | -0.0646 | -57.3292
-16.5 | -1.2505 | 0.02046 | -0.0632 | -61.1193
-16 | -1.2117 | 0.01893 | -0.0621 | -64.0095
-15.5 | -1.1715 | 0.01781 | -0.0606 | -65.7777
-15 | -1.13 | 0.01669 | -0.0594 | -67.7052
-14.5 | -1.0909 | 0.0155 | -0.0578 | -70.3806
-14 | -1.0475 | 0.01455 | -0.0566 | -71.9931
-13.5 | -0.9995 | 0.01379 | -0.0558 | -72.4801
-13 | -0.9524 | 0.01302 | -0.0548 | -73.149
-12.5 | -0.9014 | 0.01238 | -0.0543 | -72.811
-12 | -0.847 | 0.01174 | -0.0546 | -72.1465
-11.5 | -0.7755 | 0.01127 | -0.0578 | -68.811
-11 | -0.6806 | 0.01074 | -0.066 | -63.3706
-10.5 | -0.6183 | 0.01032 | -0.0675 | -59.9128
-10 | -0.5644 | 0.00994 | -0.0672 | -56.7807
-9.5 | -0.5167 | 0.00961 | -0.0654 | -53.7669
-9 | -0.4735 | 0.00929 | -0.0627 | -50.9688
-8.5 | -0.4298 | 0.00903 | -0.06 | -47.5969
-8 | -0.3892 | 0.00878 | -0.0565 | -44.328
-7.5 | -0.3478 | 0.00858 | -0.0532 | -40.5361
-7 | -0.3066 | 0.00836 | -0.0497 | -36.6746
-6.5 | -0.2685 | 0.00817 | -0.0456 | -32.8641
-6 | -0.2283 | 0.008 | -0.0418 | -28.5375
-5 | -0.1922 | 0.00691 | -0.0256 | -27.8148
-4.5 | -0.1648 | 0.0066 | -0.0191 | -24.9697
-4 | -0.1256 | 0.00648 | -0.015 | -19.3827
-3.5 | -0.0905 | 0.00635 | -0.0099 | -14.252
-3 | -0.0546 | 0.0063 | -0.0049 | -8.6667
-2.5 | -0.0151 | 0.00625 | -0.0007 | -2.416
-2 | 0.023 | 0.00623 | 0.0038 | 3.6918
-1.5 | 0.0504 | 0.00629 | 0.0106 | 8.0127
-1 | 0.0816 | 0.00631 | 0.0167 | 12.9319
-0.5 | 0.1185 | 0.00628 | 0.0214 | 18.8694
0 | 0.1574 | 0.00627 | 0.0258 | 25.1037
0.5 | 0.1901 | 0.00631 | 0.0315 | 30.1268
1 | 0.2225 | 0.00629 | 0.0373 | 35.3736
1.5 | 0.26 | 0.00637 | 0.0419 | 40.8163
2 | 0.3023 | 0.00643 | 0.0455 | 47.014
2.5 | 0.3432 | 0.00648 | 0.0493 | 52.963
3 | 0.3837 | 0.00659 | 0.0532 | 58.2246
3.5 | 0.4259 | 0.00669 | 0.0567 | 63.6622
4 | 0.4692 | 0.00677 | 0.0599 | 69.3058
4.5 | 0.5127 | 0.00692 | 0.063 | 74.0896
5 | 0.5565 | 0.00706 | 0.066 | 78.8244
5.5 | 0.6059 | 0.00718 | 0.0678 | 84.3872
6 | 0.6572 | 0.00738 | 0.0691 | 89.0515
6.5 | 0.7179 | 0.00758 | 0.0684 | 94.7098
7 | 0.8086 | 0.00782 | 0.0615 | 103.4015
7.5 | 0.8738 | 0.0081 | 0.0598 | 107.8765
8 | 0.933 | 0.00832 | 0.0594 | 112.1394
8.5 | 0.984 | 0.0087 | 0.0604 | 113.1034
9 | 1.037 | 0.00904 | 0.0611 | 114.7124
9.5 | 1.0869 | 0.00944 | 0.0622 | 115.1377
10 | 1.1322 | 0.01 | 0.0639 | 113.22
10.5 | 1.1797 | 0.01049 | 0.0652 | 112.4595
11 | 1.2213 | 0.0112 | 0.0673 | 109.0446
11.5 | 1.2636 | 0.01188 | 0.0692 | 106.3636
12 | 1.3029 | 0.0127 | 0.0714 | 102.5906
12.5 | 1.3357 | 0.01386 | 0.0742 | 96.3709
13 | 1.374 | 0.01497 | 0.076 | 91.7836
13.5 | 1.4123 | 0.01652 | 0.0769 | 85.4903
14 | 1.4478 | 0.01809 | 0.0782 | 80.0332
14.5 | 1.4721 | 0.02016 | 0.0804 | 73.0208
15 | 1.4749 | 0.02232 | 0.0864 | 66.0797
15.5 | 1.5095 | 0.02462 | 0.0861 | 61.3119
16 | 1.5369 | 0.02744 | 0.0858 | 56.0095
16.5 | 1.5645 | 0.0304 | 0.0851 | 51.4638
17 | 1.5823 | 0.03415 | 0.0844 | 46.3338
17.5 | 1.5946 | 0.0382 | 0.084 | 41.7435
18 | 1.5981 | 0.04285 | 0.0837 | 37.2952
18.5 | 1.6066 | 0.04717 | 0.0832 | 34.0598
19 | 1.5892 | 0.05364 | 0.0824 | 29.6271
19.5 | 1.5912 | 0.05871 | 0.0813 | 27.1027
20 | 1.5576 | 0.06707 | 0.0793 | 23.2235

## 127. Re 14M Mach 0.50 (1)
BIGFOIL.COM POLAR EXPORT
NACA33124
NACA33124 |  |  |  | Cl Max: | 1.53 | at alpha= | 11.5 | deg
JavaFoil+Calcfoil stall+Eppler ext transition |  |  |  | L/D Max: | 87.207 | at alpha= | 6 | deg
Re: | 14000000 |  |  | Cd Min: | 0.00744 | at alpha= | -3 | deg
Mach: | 0.5 |  |  | Cl=0 at alpha= | -1.625 | deg
|  |  |  | @ Cl=0.1, Cd= | 0.007458
|  |  |  | @ Cl=0.4, Cd= | 0.0082522
|  |  |  | @ Cl=0.6, Cd= | 0.009095
alpha (deg) | Cl | Cd | Cm | Cl/Cd
-17 | -0.931 | 0.10856 | 0.025 | -8.579
-16.5 | -0.978 | 0.05344 | 0.03 | -18.294
-16 | -0.844 | 0.11716 | 0.019 | -7.206
-15.5 | -0.943 | 0.03492 | 0.031 | -26.995
-15 | -0.904 | 0.03673 | 0.03 | -24.613
-14.5 | -0.871 | 0.0362 | 0.03 | -24.05
-14 | -0.851 | 0.02938 | 0.03 | -28.948
-13.5 | -0.818 | 0.02866 | 0.029 | -28.526
-13 | -1.065 | 0.02687 | 0.029 | -39.646
-12.5 | -1.199 | 0.02298 | 0.028 | -52.169
-12 | -1.232 | 0.0204 | 0.028 | -60.395
-11.5 | -1.23 | 0.01863 | 0.028 | -66.027
-11 | -1.21 | 0.01723 | 0.027 | -70.226
-10.5 | -1.178 | 0.01606 | 0.027 | -73.345
-10 | -1.137 | 0.01507 | 0.026 | -75.428
-9.5 | -1.089 | 0.01424 | 0.026 | -76.45
-9 | -1.035 | 0.01351 | 0.025 | -76.601
-8.5 | -0.977 | 0.01288 | 0.025 | -75.828
-8 | -0.915 | 0.0123 | 0.024 | -74.406
-7.5 | -0.851 | 0.01159 | 0.024 | -73.453
-7 | -0.785 | 0.01115 | 0.023 | -70.386
-6.5 | -0.716 | 0.01077 | 0.022 | -66.514
-6 | -0.647 | 0.01043 | 0.022 | -62.014
-5.5 | -0.575 | 0.01015 | 0.021 | -56.698
-5 | -0.503 | 0.00963 | 0.021 | -52.252
-4.5 | -0.43 | 0.0095 | 0.02 | -45.284
-4 | -0.356 | 0.00927 | 0.02 | -38.443
-3.5 | -0.282 | 0.00775 | 0.019 | -36.42
-3 | -0.207 | 0.00744 | 0.018 | -27.849
-2.5 | -0.132 | 0.00814 | 0.018 | -16.209
-2 | -0.057 | 0.00816 | 0.017 | -6.927
-1.5 | 0.019 | 0.00817 | 0.017 | 2.301
-1 | 0.094 | 0.00745 | 0.016 | 12.616
-0.5 | 0.169 | 0.00755 | 0.015 | 22.401
0 | 0.243 | 0.00796 | 0.015 | 30.558
0.5 | 0.317 | 0.0081 | 0.014 | 39.207
1 | 0.391 | 0.00823 | 0.014 | 47.514
1.5 | 0.464 | 0.00841 | 0.013 | 55.203
2 | 0.537 | 0.00892 | 0.013 | 60.227
2.5 | 0.609 | 0.00912 | 0.012 | 66.77
3 | 0.681 | 0.00941 | 0.011 | 72.333
3.5 | 0.751 | 0.00972 | 0.011 | 77.261
4 | 0.82 | 0.01007 | 0.01 | 81.442
4.5 | 0.888 | 0.01077 | 0.01 | 82.482
5 | 0.955 | 0.01125 | 0.009 | 84.932
5.5 | 1.02 | 0.01176 | 0.009 | 86.793
6 | 1.083 | 0.01242 | 0.008 | 87.207
6.5 | 1.145 | 0.01317 | 0.007 | 86.904
7 | 1.203 | 0.01399 | 0.007 | 86.006
7.5 | 1.259 | 0.01513 | 0.006 | 83.199
8 | 1.311 | 0.01652 | 0.006 | 79.361
8.5 | 1.36 | 0.018 | 0.005 | 75.58
9 | 1.404 | 0.01985 | 0.005 | 70.72
9.5 | 1.443 | 0.02197 | 0.004 | 65.709
10 | 1.477 | 0.02474 | 0.004 | 59.704
10.5 | 1.503 | 0.028 | 0.003 | 53.683
11 | 1.522 | 0.03185 | 0.003 | 47.779
11.5 | 1.53 | 0.03697 | 0.002 | 41.376
12 | 1.524 | 0.043 | 0.002 | 35.449
12.5 | 1.499 | 0.05099 | 0.001 | 29.402
13 | 1.439 | 0.06077 | 0.001 | 23.687
13.5 | 1.285 | 0.07678 | 0 | 16.738
14 | 0.978 | 0.09375 | 0 | 10.429
14.5 | 0.979 | 0.13835 | 0 | 7.075
15 | 1.002 | 0.17054 | -0.001 | 5.876
15.5 | 1.034 | 0.18212 | -0.001 | 5.676
16 | 1.063 | 0.19407 | -0.001 | 5.477
16.5 | 1.091 | 0.21281 | -0.001 | 5.128

## 128. Re 14M Mach 0.50 (2)
BIGFOIL.COM POLAR EXPORT
NACA33124
NACA33124 |  |  |  | Cl Max: | 1.3919 | at alpha= | 13.5 | deg
XFOIL ncrit=9 |  |  |  | L/D Max: | 84.8322 | at alpha= | 7 | deg
Re: | 14000000 |  |  | Cd Min: | 0.11419 | at alpha= | 18.5 | deg
Mach: | 0.5 |  |  | Cl=0 at alpha= | -2.7454 | deg
|  |  |  | @ Cl=0.1, Cd= | 0.006824
|  |  |  | @ Cl=0.4, Cd= | 0.0075117
|  |  |  | @ Cl=0.6, Cd= | 0.0085465
alpha (deg) | Cl | Cd | Cm | Cl/Cd
-20 | -1.1105 | 0.09348 | -0.0939 | -11.8795
-19.5 | -1.1167 | 0.08511 | -0.0984 | -13.1207
-19 | -1.1222 | 0.07716 | -0.1021 | -14.5438
-18 | -1.1407 | 0.06309 | -0.1046 | -18.0805
-17.5 | -1.1546 | 0.05681 | -0.1035 | -20.3239
-17 | -1.1592 | 0.05093 | -0.1026 | -22.7607
-16.5 | -1.1579 | 0.04534 | -0.1017 | -25.5382
-16 | -1.139 | 0.04039 | -0.1017 | -28.2
-15.5 | -1.123 | 0.03623 | -0.1 | -30.9964
-15 | -1.0984 | 0.03257 | -0.0983 | -33.7243
-14 | -1.0339 | 0.0265 | -0.0943 | -39.0151
-13.5 | -0.9977 | 0.02387 | -0.0921 | -41.7972
-13 | -0.9584 | 0.02157 | -0.0896 | -44.4321
-12.5 | -0.9125 | 0.01969 | -0.0874 | -46.3433
-12 | -0.8623 | 0.01806 | -0.0855 | -47.7464
-11.5 | -0.8098 | 0.0166 | -0.0838 | -48.7831
-11 | -0.7529 | 0.01526 | -0.0828 | -49.3381
-10.5 | -0.6801 | 0.01423 | -0.084 | -47.7934
-10 | -0.5875 | 0.01319 | -0.0892 | -44.5413
-9.5 | -0.5236 | 0.01239 | -0.0888 | -42.2599
-9 | -0.465 | 0.01171 | -0.0872 | -39.7096
-8.5 | -0.4113 | 0.01111 | -0.0847 | -37.0207
-8 | -0.361 | 0.0106 | -0.0813 | -34.0566
-7.5 | -0.3123 | 0.01017 | -0.0775 | -30.708
-7 | -0.2677 | 0.00974 | -0.073 | -27.4846
-6.5 | -0.2217 | 0.00942 | -0.0685 | -23.535
-6 | -0.18 | 0.0091 | -0.0632 | -19.7802
-5.5 | -0.1392 | 0.0088 | -0.0577 | -15.8182
-5 | -0.1536 | 0.00768 | -0.0425 | -20
-4.5 | -0.1289 | 0.00727 | -0.0338 | -17.7304
-4 | -0.0943 | 0.00708 | -0.0267 | -13.3192
-3.5 | -0.0559 | 0.00692 | -0.0203 | -8.078
-3 | -0.0194 | 0.00686 | -0.0134 | -2.828
-2 | 0.0568 | 0.00681 | -0.0002 | 8.3407
-1.5 | 0.0934 | 0.00682 | 0.0067 | 13.695
-1 | 0.1261 | 0.00684 | 0.0145 | 18.4357
-0.5 | 0.101 | 0.00683 | 0.0339 | 14.7877
0 | 0.1334 | 0.0068 | 0.0418 | 19.6176
0.5 | 0.1671 | 0.00692 | 0.0492 | 24.1474
1 | 0.2092 | 0.00698 | 0.055 | 29.9713
1.5 | 0.2507 | 0.00705 | 0.0609 | 35.5603
2 | 0.2952 | 0.00719 | 0.0661 | 41.057
2.5 | 0.34 | 0.00735 | 0.0713 | 46.2585
3 | 0.3899 | 0.00746 | 0.0755 | 52.2654
3.5 | 0.4348 | 0.00769 | 0.0804 | 56.541
4 | 0.486 | 0.00791 | 0.0842 | 61.4412
4.5 | 0.5419 | 0.00815 | 0.0871 | 66.4908
5 | 0.5985 | 0.00854 | 0.0895 | 70.082
5.5 | 0.6764 | 0.00888 | 0.0882 | 76.1712
6 | 0.7597 | 0.00929 | 0.0858 | 81.7761
6.5 | 0.8224 | 0.00988 | 0.087 | 83.2389
7 | 0.8848 | 0.01043 | 0.0885 | 84.8322
7.5 | 0.9426 | 0.01115 | 0.0905 | 84.5381
8 | 0.999 | 0.01197 | 0.0927 | 83.4586
8.5 | 1.0522 | 0.01295 | 0.0952 | 81.251
9 | 1.0999 | 0.01422 | 0.098 | 77.3488
9.5 | 1.152 | 0.01543 | 0.1004 | 74.6598
10 | 1.197 | 0.01697 | 0.1032 | 70.5362
10.5 | 1.2345 | 0.01888 | 0.1063 | 65.3867
11 | 1.2719 | 0.02088 | 0.1094 | 60.9148
11.5 | 1.2962 | 0.02359 | 0.1129 | 54.947
12 | 1.3275 | 0.02633 | 0.1154 | 50.4178
12.5 | 1.3615 | 0.02956 | 0.1162 | 46.0589
13 | 1.3722 | 0.03395 | 0.1176 | 40.4183
13.5 | 1.3919 | 0.03784 | 0.1188 | 36.7838
14 | 1.3826 | 0.04338 | 0.1199 | 31.8718
14.5 | 1.3564 | 0.04777 | 0.1263 | 28.3944
15 | 1.3591 | 0.05393 | 0.1241 | 25.2012
15.5 | 1.3453 | 0.06142 | 0.1207 | 21.9033
16 | 1.3371 | 0.06855 | 0.1176 | 19.5055
16.5 | 1.3057 | 0.07703 | 0.1143 | 16.9505
17 | 1.2705 | 0.08584 | 0.1107 | 14.8008
17.5 | 1.2351 | 0.09502 | 0.1064 | 12.9983
18 | 1.1932 | 0.1052 | 0.101 | 11.3422
18.5 | 1.1681 | 0.11419 | 0.0961 | 10.2294

## 129. Re 16M Mach 0.00 (1)
BIGFOIL.COM POLAR EXPORT
NACA33124
NACA33124 |  |  |  | Cl Max: | 2.117 | at alpha= | 20 | deg
JavaFoil+Calcfoil stall+Eppler ext transition |  |  |  | L/D Max: | 113.02 | at alpha= | 9 | deg
Re: | 16000000 |  |  | Cd Min: | 0.00699 | at alpha= | 1.5 | deg
Mach: | 0 |  |  | Cl=0 at alpha= | -1.6231 | deg
|  |  |  | @ Cl=0.1, Cd= | 0.0072808
|  |  |  | @ Cl=0.4, Cd= | 0.0070212
|  |  |  | @ Cl=0.6, Cd= | 0.0083622
alpha (deg) | Cl | Cd | Cm | Cl/Cd
-20 | -1.791 | 0.02924 | 0.031 | -61.266
-19.5 | -1.777 | 0.02727 | 0.031 | -65.173
-19 | -1.761 | 0.02544 | 0.031 | -69.212
-18.5 | -1.742 | 0.0238 | 0.03 | -73.182
-18 | -1.72 | 0.02232 | 0.03 | -77.067
-17.5 | -1.696 | 0.02093 | 0.03 | -81.024
-17 | -1.669 | 0.01975 | 0.029 | -84.489
-16.5 | -1.639 | 0.01874 | 0.029 | -87.478
-16 | -1.606 | 0.01777 | 0.028 | -90.374
-15.5 | -1.571 | 0.01694 | 0.028 | -92.718
-15 | -1.533 | 0.01616 | 0.028 | -94.88
-14.5 | -1.494 | 0.01544 | 0.027 | -96.766
-14 | -1.452 | 0.0148 | 0.027 | -98.089
-13.5 | -1.408 | 0.01421 | 0.026 | -99.102
-13 | -1.362 | 0.01365 | 0.026 | -99.811
-12.5 | -1.314 | 0.0132 | 0.025 | -99.549
-12 | -1.265 | 0.01274 | 0.025 | -99.316
-11.5 | -1.213 | 0.01233 | 0.024 | -98.434
-11 | -1.16 | 0.01168 | 0.024 | -99.329
-10.5 | -1.106 | 0.01129 | 0.023 | -97.893
-10 | -1.05 | 0.01101 | 0.023 | -95.338
-9.5 | -0.993 | 0.01069 | 0.023 | -92.86
-9 | -0.935 | 0.01042 | 0.022 | -89.702
-8.5 | -0.876 | 0.01016 | 0.022 | -86.141
-8 | -0.815 | 0.00993 | 0.021 | -82.094
-7.5 | -0.754 | 0.00974 | 0.021 | -77.472
-7 | -0.693 | 0.00955 | 0.02 | -72.545
-6.5 | -0.63 | 0.00944 | 0.02 | -66.762
-6 | -0.567 | 0.00926 | 0.019 | -61.249
-5.5 | -0.504 | 0.00919 | 0.019 | -54.821
-5 | -0.44 | 0.00874 | 0.018 | -50.321
-4.5 | -0.375 | 0.00871 | 0.018 | -43.07
-4 | -0.311 | 0.00762 | 0.017 | -40.754
-3.5 | -0.246 | 0.00705 | 0.016 | -34.822
-3 | -0.18 | 0.00749 | 0.016 | -24.057
-2.5 | -0.115 | 0.00713 | 0.015 | -16.101
-2 | -0.049 | 0.00712 | 0.015 | -6.903
-1.5 | 0.016 | 0.00715 | 0.014 | 2.287
-1 | 0.082 | 0.00717 | 0.014 | 11.413
-0.5 | 0.147 | 0.00757 | 0.013 | 19.447
0 | 0.212 | 0.00722 | 0.013 | 29.396
0.5 | 0.277 | 0.00726 | 0.012 | 38.198
1 | 0.342 | 0.00728 | 0.012 | 46.97
1.5 | 0.407 | 0.00699 | 0.011 | 58.172
2 | 0.471 | 0.00783 | 0.011 | 60.171
2.5 | 0.535 | 0.00826 | 0.01 | 64.765
3 | 0.599 | 0.00836 | 0.01 | 71.667
3.5 | 0.662 | 0.0085 | 0.009 | 77.907
4 | 0.725 | 0.0086 | 0.009 | 84.34
4.5 | 0.788 | 0.0088 | 0.008 | 89.591
5 | 0.85 | 0.00896 | 0.008 | 94.909
5.5 | 0.912 | 0.00913 | 0.008 | 99.895
6 | 0.973 | 0.00967 | 0.007 | 100.599
6.5 | 1.033 | 0.00992 | 0.007 | 104.121
7 | 1.093 | 0.01017 | 0.006 | 107.45
7.5 | 1.151 | 0.01049 | 0.006 | 109.753
8 | 1.209 | 0.01087 | 0.005 | 111.29
8.5 | 1.266 | 0.01123 | 0.005 | 112.808
9 | 1.322 | 0.0117 | 0.004 | 113.02
9.5 | 1.377 | 0.01219 | 0.004 | 112.964
10 | 1.43 | 0.01272 | 0.003 | 112.483
10.5 | 1.482 | 0.01361 | 0.003 | 108.92
11 | 1.533 | 0.01431 | 0.002 | 107.102
11.5 | 1.582 | 0.01514 | 0.002 | 104.514
12 | 1.629 | 0.01611 | 0.002 | 101.142
12.5 | 1.675 | 0.01715 | 0.001 | 97.637
13 | 1.718 | 0.01846 | 0.001 | 93.1
13.5 | 1.76 | 0.01987 | 0 | 88.588
14 | 1.8 | 0.02183 | 0 | 82.479
14.5 | 1.838 | 0.02372 | 0 | 77.465
15 | 1.874 | 0.02575 | -0.001 | 72.753
15.5 | 1.907 | 0.028 | -0.001 | 68.13
16 | 1.939 | 0.03052 | -0.001 | 63.535
16.5 | 1.969 | 0.03315 | -0.002 | 59.401
17 | 1.996 | 0.03634 | -0.002 | 54.936
17.5 | 2.022 | 0.03957 | -0.002 | 51.091
18 | 2.045 | 0.04301 | -0.003 | 47.55
18.5 | 2.066 | 0.04691 | -0.003 | 44.049
19 | 2.085 | 0.05091 | -0.003 | 40.957
19.5 | 2.102 | 0.05511 | -0.004 | 38.136
20 | 2.117 | 0.05976 | -0.004 | 35.415

## 130. Re 16M Mach 0.00 (2)
BIGFOIL.COM POLAR EXPORT
NACA33124
NACA33124 |  |  |  | Cl Max: | 1.6712 | at alpha= | 20 | deg
XFOIL ncrit=9 |  |  |  | L/D Max: | 126.703 | at alpha= | 10.5 | deg
Re: | 16000000 |  |  | Cd Min: | 0.04544 | at alpha= | 20 | deg
Mach: | 0 |  |  | Cl=0 at alpha= | -2.0424 | deg
|  |  |  | @ Cl=0.1, Cd= | 0.0061375
|  |  |  | @ Cl=0.4, Cd= | 0.0063437
|  |  |  | @ Cl=0.6, Cd= | 0.0067697
alpha (deg) | Cl | Cd | Cm | Cl/Cd
-20 | -1.463 | 0.02746 | -0.0591 | -53.2775
-19.5 | -1.4291 | 0.02536 | -0.0597 | -56.3525
-19 | -1.395 | 0.02346 | -0.0599 | -59.4629
-18.5 | -1.377 | 0.02161 | -0.0567 | -63.7205
-18 | -1.3543 | 0.01999 | -0.0538 | -67.7489
-17.5 | -1.3251 | 0.01855 | -0.0519 | -71.434
-17 | -1.2881 | 0.01721 | -0.0512 | -74.846
-16.5 | -1.2542 | 0.01611 | -0.0494 | -77.8523
-16 | -1.2137 | 0.01536 | -0.0484 | -79.0169
-15 | -1.1319 | 0.01376 | -0.0465 | -82.2602
-14.5 | -1.0897 | 0.01303 | -0.0455 | -83.6301
-14 | -1.0443 | 0.01243 | -0.045 | -84.0145
-13.5 | -0.9953 | 0.01193 | -0.0449 | -83.4283
-13 | -0.9467 | 0.01139 | -0.0446 | -83.1168
-12.5 | -0.8947 | 0.0109 | -0.045 | -82.0826
-11.5 | -0.7229 | 0.01011 | -0.0594 | -71.5035
-11 | -0.6613 | 0.00977 | -0.0614 | -67.6868
-10.5 | -0.6105 | 0.00947 | -0.0611 | -64.4667
-10 | -0.5654 | 0.00918 | -0.0595 | -61.5904
-9.5 | -0.5218 | 0.00894 | -0.0574 | -58.3669
-9 | -0.4825 | 0.00868 | -0.0544 | -55.5876
-8.5 | -0.4405 | 0.00847 | -0.0518 | -52.0071
-8 | -0.4011 | 0.00828 | -0.0487 | -48.442
-7.5 | -0.3626 | 0.00812 | -0.0452 | -44.6552
-7 | -0.3224 | 0.00796 | -0.0421 | -40.5025
-6.5 | -0.2846 | 0.00779 | -0.0384 | -36.534
-6 | -0.2455 | 0.00765 | -0.0349 | -32.0915
-5.5 | -0.2094 | 0.00744 | -0.0308 | -28.1452
-5 | -0.1976 | 0.00679 | -0.0218 | -29.1016
-4.5 | -0.17 | 0.00648 | -0.0159 | -26.2346
-4 | -0.1384 | 0.00628 | -0.0107 | -22.0382
-3.5 | -0.1001 | 0.00618 | -0.0068 | -16.1974
-3 | -0.0627 | 0.00614 | -0.0027 | -10.2117
-2.5 | -0.0259 | 0.00613 | 0.0015 | -4.2251
-2 | 0.0024 | 0.00614 | 0.0076 | 0.39088
-1.5 | 0.0373 | 0.00616 | 0.0123 | 6.0552
-1 | 0.0769 | 0.00616 | 0.0159 | 12.4838
-0.5 | 0.1179 | 0.00612 | 0.0193 | 19.2647
0 | 0.157 | 0.00609 | 0.023 | 25.78
0.5 | 0.2002 | 0.00612 | 0.0259 | 32.7124
1 | 0.2418 | 0.00612 | 0.0291 | 39.5098
1.5 | 0.2696 | 0.00614 | 0.0353 | 43.9088
2 | 0.3078 | 0.00616 | 0.0392 | 49.9675
2.5 | 0.3488 | 0.0062 | 0.0425 | 56.2581
3 | 0.3879 | 0.00632 | 0.0461 | 61.3766
3.5 | 0.4287 | 0.0064 | 0.0493 | 66.9844
4 | 0.4713 | 0.00645 | 0.0522 | 73.0698
4.5 | 0.5103 | 0.00658 | 0.0556 | 77.5532
5 | 0.5518 | 0.00668 | 0.0585 | 82.6048
5.5 | 0.5977 | 0.00676 | 0.0605 | 88.4172
6 | 0.6402 | 0.00694 | 0.0629 | 92.2478
6.5 | 0.6905 | 0.00708 | 0.0638 | 97.5282
7 | 0.7489 | 0.00723 | 0.0628 | 103.5823
7.5 | 0.8397 | 0.0075 | 0.0549 | 111.96
8 | 0.9078 | 0.00766 | 0.0518 | 118.5117
8.5 | 0.9621 | 0.00794 | 0.0515 | 121.1713
9 | 1.0147 | 0.0082 | 0.0514 | 123.7439
9.5 | 1.0665 | 0.00845 | 0.0515 | 126.213
10 | 1.1109 | 0.00887 | 0.0528 | 125.2424
10.5 | 1.1606 | 0.00916 | 0.0532 | 126.7031
11 | 1.2031 | 0.00964 | 0.0546 | 124.8029
11.5 | 1.2466 | 0.0101 | 0.0558 | 123.4257
12 | 1.2856 | 0.01067 | 0.0576 | 120.4873
12.5 | 1.3227 | 0.01134 | 0.0596 | 116.6402
13 | 1.36 | 0.01201 | 0.0614 | 113.239
13.5 | 1.3892 | 0.01306 | 0.0641 | 106.3706
14 | 1.431 | 0.014 | 0.0645 | 102.2143
14.5 | 1.4634 | 0.0153 | 0.0659 | 95.6471
15 | 1.495 | 0.01655 | 0.0675 | 90.3323
15.5 | 1.494 | 0.01832 | 0.0744 | 81.5502
16 | 1.5305 | 0.01998 | 0.0739 | 76.6016
16.5 | 1.5662 | 0.02175 | 0.0733 | 72.0092
17 | 1.5916 | 0.02427 | 0.0729 | 65.5789
17.5 | 1.6138 | 0.0271 | 0.0725 | 59.5498
18 | 1.6405 | 0.02965 | 0.0718 | 55.3288
18.5 | 1.6586 | 0.03269 | 0.0715 | 50.7372
19 | 1.6693 | 0.0363 | 0.0714 | 45.9862
19.5 | 1.6687 | 0.04094 | 0.0712 | 40.7596
20 | 1.6712 | 0.04544 | 0.0706 | 36.7782

## 131. Re 16M Mach 0.10 (1)
BIGFOIL.COM POLAR EXPORT
NACA33124
NACA33124 |  |  |  | Cl Max: | 2.104 | at alpha= | 20 | deg
JavaFoil+Calcfoil stall+Eppler ext transition |  |  |  | L/D Max: | 112.208 | at alpha= | 9 | deg
Re: | 16000000 |  |  | Cd Min: | 0.00687 | at alpha= | -0.5 | deg
Mach: | 0.1 |  |  | Cl=0 at alpha= | -1.6231 | deg
|  |  |  | @ Cl=0.1, Cd= | 0.0071246
|  |  |  | @ Cl=0.4, Cd= | 0.0069831
|  |  |  | @ Cl=0.6, Cd= | 0.0084159
alpha (deg) | Cl | Cd | Cm | Cl/Cd
-20 | -1.775 | 0.03037 | 0.031 | -58.462
-19.5 | -1.764 | 0.02824 | 0.031 | -62.441
-19 | -1.749 | 0.02629 | 0.031 | -66.538
-18.5 | -1.732 | 0.02449 | 0.03 | -70.735
-18 | -1.712 | 0.02295 | 0.03 | -74.623
-17.5 | -1.69 | 0.02148 | 0.03 | -78.676
-17 | -1.665 | 0.02027 | 0.029 | -82.145
-16.5 | -1.636 | 0.01913 | 0.029 | -85.548
-16 | -1.605 | 0.01815 | 0.029 | -88.403
-15.5 | -1.57 | 0.01724 | 0.028 | -91.078
-15 | -1.534 | 0.01644 | 0.028 | -93.281
-14.5 | -1.495 | 0.01567 | 0.027 | -95.442
-14 | -1.454 | 0.01503 | 0.027 | -96.757
-13.5 | -1.411 | 0.01439 | 0.026 | -98.058
-13 | -1.365 | 0.01386 | 0.026 | -98.531
-12.5 | -1.318 | 0.01335 | 0.025 | -98.732
-12 | -1.268 | 0.01286 | 0.025 | -98.66
-11.5 | -1.217 | 0.01244 | 0.025 | -97.838
-11 | -1.164 | 0.01177 | 0.024 | -98.894
-10.5 | -1.11 | 0.01142 | 0.024 | -97.168
-10 | -1.054 | 0.01111 | 0.023 | -94.904
-9.5 | -0.997 | 0.0108 | 0.023 | -92.29
-9 | -0.939 | 0.01052 | 0.022 | -89.209
-8.5 | -0.879 | 0.01025 | 0.022 | -85.757
-8 | -0.819 | 0.01002 | 0.021 | -81.702
-7.5 | -0.758 | 0.00983 | 0.021 | -77.11
-7 | -0.696 | 0.00963 | 0.02 | -72.262
-6.5 | -0.633 | 0.00946 | 0.02 | -66.911
-6 | -0.57 | 0.00934 | 0.019 | -60.985
-5.5 | -0.506 | 0.00921 | 0.019 | -54.935
-5 | -0.442 | 0.00876 | 0.018 | -50.423
-4.5 | -0.377 | 0.00876 | 0.018 | -43.05
-4 | -0.312 | 0.00766 | 0.017 | -40.75
-3.5 | -0.247 | 0.0071 | 0.017 | -34.765
-3 | -0.181 | 0.00716 | 0.016 | -25.311
-2.5 | -0.115 | 0.00714 | 0.016 | -16.144
-2 | -0.049 | 0.00717 | 0.015 | -6.895
-1.5 | 0.016 | 0.00717 | 0.015 | 2.293
-1 | 0.082 | 0.00722 | 0.014 | 11.397
-0.5 | 0.148 | 0.00687 | 0.014 | 21.544
0 | 0.213 | 0.00727 | 0.013 | 29.362
0.5 | 0.279 | 0.00726 | 0.012 | 38.361
1 | 0.344 | 0.00694 | 0.012 | 49.509
1.5 | 0.409 | 0.00699 | 0.011 | 58.474
2 | 0.473 | 0.00785 | 0.011 | 60.304
2.5 | 0.538 | 0.00829 | 0.01 | 64.851
3 | 0.602 | 0.00842 | 0.01 | 71.449
3.5 | 0.665 | 0.00853 | 0.009 | 78.027
4 | 0.729 | 0.00868 | 0.009 | 83.956
4.5 | 0.792 | 0.00883 | 0.009 | 89.647
5 | 0.854 | 0.00904 | 0.008 | 94.494
5.5 | 0.916 | 0.00922 | 0.008 | 99.351
6 | 0.977 | 0.00949 | 0.007 | 102.977
6.5 | 1.037 | 0.01001 | 0.007 | 103.687
7 | 1.097 | 0.01029 | 0.006 | 106.671
7.5 | 1.156 | 0.01062 | 0.006 | 108.866
8 | 1.214 | 0.01097 | 0.005 | 110.698
8.5 | 1.271 | 0.01134 | 0.005 | 112.085
9 | 1.327 | 0.01182 | 0.004 | 112.208
9.5 | 1.381 | 0.01234 | 0.004 | 111.914
10 | 1.435 | 0.01293 | 0.003 | 110.944
10.5 | 1.487 | 0.01363 | 0.003 | 109.029
11 | 1.537 | 0.01454 | 0.003 | 105.701
11.5 | 1.586 | 0.01542 | 0.002 | 102.86
12 | 1.633 | 0.01645 | 0.002 | 99.219
12.5 | 1.678 | 0.01755 | 0.001 | 95.616
13 | 1.721 | 0.01888 | 0.001 | 91.158
13.5 | 1.762 | 0.02039 | 0 | 86.412
14 | 1.802 | 0.02207 | 0 | 81.634
14.5 | 1.838 | 0.02445 | 0 | 75.177
15 | 1.874 | 0.0265 | -0.001 | 70.714
15.5 | 1.907 | 0.02893 | -0.001 | 65.913
16 | 1.938 | 0.03161 | -0.001 | 61.302
16.5 | 1.966 | 0.03441 | -0.002 | 57.145
17 | 1.993 | 0.03764 | -0.002 | 52.938
17.5 | 2.017 | 0.04109 | -0.002 | 49.084
18 | 2.039 | 0.04473 | -0.003 | 45.585
18.5 | 2.059 | 0.04874 | -0.003 | 42.243
19 | 2.076 | 0.05288 | -0.003 | 39.26
19.5 | 2.091 | 0.05737 | -0.004 | 36.452
20 | 2.104 | 0.06214 | -0.004 | 33.861

## 132. Re 16M Mach 0.10 (2)
BIGFOIL.COM POLAR EXPORT
NACA33124
NACA33124 |  |  |  | Cl Max: | 1.6649 | at alpha= | 20 | deg
XFOIL ncrit=9 |  |  |  | L/D Max: | 125.333 | at alpha= | 10.5 | deg
Re: | 16000000 |  |  | Cd Min: | 0.04768 | at alpha= | 20 | deg
Mach: | 0.1 |  |  | Cl=0 at alpha= | -2.123 | deg
|  |  |  | @ Cl=0.1, Cd= | 0.0061527
|  |  |  | @ Cl=0.4, Cd= | 0.0063782
|  |  |  | @ Cl=0.6, Cd= | 0.0068009
alpha (deg) | Cl | Cd | Cm | Cl/Cd
-20 | -1.4642 | 0.02855 | -0.0613 | -51.2855
-19.5 | -1.429 | 0.02643 | -0.0619 | -54.0673
-19 | -1.393 | 0.02455 | -0.0622 | -56.7413
-18.5 | -1.3731 | 0.02266 | -0.0594 | -60.5958
-18 | -1.3527 | 0.02086 | -0.0563 | -64.8466
-17.5 | -1.326 | 0.0192 | -0.0541 | -69.0625
-17 | -1.2916 | 0.01772 | -0.053 | -72.8894
-16 | -1.2163 | 0.01575 | -0.0503 | -77.2254
-15 | -1.1329 | 0.01412 | -0.0485 | -80.2337
-14.5 | -1.0923 | 0.01329 | -0.0472 | -82.1896
-14 | -1.0455 | 0.01268 | -0.0467 | -82.4527
-13.5 | -0.9985 | 0.01211 | -0.0463 | -82.4525
-13 | -0.9488 | 0.01159 | -0.0461 | -81.8637
-12.5 | -0.8976 | 0.01105 | -0.0462 | -81.2308
-12 | -0.8333 | 0.01065 | -0.0488 | -78.2441
-11.5 | -0.7272 | 0.01023 | -0.06 | -71.085
-11 | -0.664 | 0.00987 | -0.0623 | -67.2746
-10.5 | -0.6106 | 0.00957 | -0.0624 | -63.8036
-10 | -0.5662 | 0.00926 | -0.0606 | -61.1447
-9.5 | -0.5218 | 0.00901 | -0.0586 | -57.9134
-9 | -0.4816 | 0.00874 | -0.0557 | -55.103
-8.5 | -0.4401 | 0.00852 | -0.0529 | -51.6549
-8 | -0.399 | 0.00834 | -0.05 | -47.8417
-7.5 | -0.3617 | 0.00816 | -0.0462 | -44.326
-7 | -0.321 | 0.008 | -0.0431 | -40.125
-6.5 | -0.2817 | 0.00783 | -0.0396 | -35.977
-6 | -0.2438 | 0.00768 | -0.0358 | -31.7448
-5 | -0.1961 | 0.00682 | -0.0225 | -28.7537
-4.5 | -0.1687 | 0.0065 | -0.0165 | -25.9538
-4 | -0.1364 | 0.00631 | -0.0114 | -21.6165
-3.5 | -0.0987 | 0.0062 | -0.0073 | -15.9194
-3 | -0.061 | 0.00615 | -0.0032 | -9.9187
-2.5 | -0.0239 | 0.00614 | 0.0011 | -3.8925
-2 | 0.0078 | 0.00615 | 0.0066 | 1.2683
-1.5 | 0.0385 | 0.00617 | 0.0122 | 6.2399
-1 | 0.0776 | 0.00618 | 0.0161 | 12.5566
-0.5 | 0.1186 | 0.00613 | 0.0195 | 19.3475
0 | 0.1575 | 0.00611 | 0.0234 | 25.7774
0.5 | 0.2006 | 0.00613 | 0.0264 | 32.7243
1 | 0.2393 | 0.00613 | 0.0303 | 39.0375
1.5 | 0.2682 | 0.00616 | 0.0363 | 43.539
2 | 0.3075 | 0.00618 | 0.0401 | 49.7573
2.5 | 0.3489 | 0.00623 | 0.0434 | 56.0032
3 | 0.3873 | 0.00636 | 0.0472 | 60.8962
3.5 | 0.4292 | 0.00642 | 0.0503 | 66.8536
4 | 0.472 | 0.00649 | 0.0532 | 72.7273
4.5 | 0.5103 | 0.00662 | 0.0568 | 77.0846
5 | 0.5534 | 0.00671 | 0.0595 | 82.4739
5.5 | 0.5998 | 0.0068 | 0.0614 | 88.2059
6 | 0.6422 | 0.00699 | 0.064 | 91.8741
6.5 | 0.6944 | 0.00713 | 0.0646 | 97.3913
7 | 0.7543 | 0.00729 | 0.0635 | 103.4705
7.5 | 0.8471 | 0.00756 | 0.0552 | 112.0503
8 | 0.9129 | 0.00773 | 0.0528 | 118.0983
8.5 | 0.9656 | 0.00804 | 0.0528 | 120.0995
9 | 1.0195 | 0.00828 | 0.0527 | 123.128
9.5 | 1.0709 | 0.00856 | 0.053 | 125.1051
10 | 1.1157 | 0.00899 | 0.0543 | 124.1046
10.5 | 1.1656 | 0.0093 | 0.0548 | 125.3333
11 | 1.2072 | 0.00983 | 0.0564 | 122.8077
11.5 | 1.2512 | 0.01029 | 0.0576 | 121.5938
12 | 1.2903 | 0.0109 | 0.0595 | 118.3761
12.5 | 1.3259 | 0.01165 | 0.0617 | 113.8112
13 | 1.364 | 0.01232 | 0.0636 | 110.7143
13.5 | 1.3942 | 0.01341 | 0.0661 | 103.9672
14 | 1.435 | 0.0145 | 0.0666 | 98.9655
14.5 | 1.4651 | 0.01594 | 0.0683 | 91.9134
15 | 1.4972 | 0.01722 | 0.0699 | 86.9454
15.5 | 1.4954 | 0.0192 | 0.0766 | 77.8854
16 | 1.533 | 0.02087 | 0.076 | 73.4547
16.5 | 1.57 | 0.02264 | 0.0753 | 69.3463
17 | 1.5931 | 0.02542 | 0.075 | 62.6711
17.5 | 1.6119 | 0.02862 | 0.0746 | 56.3208
18 | 1.6375 | 0.03133 | 0.0739 | 52.2662
18.5 | 1.6541 | 0.03455 | 0.0737 | 47.8755
19 | 1.6609 | 0.03859 | 0.0735 | 43.0396
19.5 | 1.6613 | 0.04318 | 0.0732 | 38.4738
20 | 1.6649 | 0.04768 | 0.0726 | 34.9182

## 133. Re 16M Mach 0.25 (1)
BIGFOIL.COM POLAR EXPORT
NACA33124
NACA33124 |  |  |  | Cl Max: | 2.004 | at alpha= | 19.5 | deg
JavaFoil+Calcfoil stall+Eppler ext transition |  |  |  | L/D Max: | 106.703 | at alpha= | 8.5 | deg
Re: | 16000000 |  |  | Cd Min: | 0.0069 | at alpha= | -3.5 | deg
Mach: | 0.25 |  |  | Cl=0 at alpha= | -1.625 | deg
|  |  |  | @ Cl=0.1, Cd= | 0.0069853
|  |  |  | @ Cl=0.4, Cd= | 0.0079612
|  |  |  | @ Cl=0.6, Cd= | 0.0082888
alpha (deg) | Cl | Cd | Cm | Cl/Cd
-20 | -1.642 | 0.03852 | 0.032 | -42.643
-19.5 | -1.649 | 0.03523 | 0.031 | -46.813
-19 | -1.653 | 0.03225 | 0.031 | -51.25
-18.5 | -1.652 | 0.02965 | 0.031 | -55.695
-18 | -1.646 | 0.02734 | 0.031 | -60.215
-17.5 | -1.637 | 0.02529 | 0.03 | -64.731
-17 | -1.624 | 0.02346 | 0.03 | -69.233
-16.5 | -1.606 | 0.02191 | 0.03 | -73.321
-16 | -1.584 | 0.02053 | 0.029 | -77.147
-15.5 | -1.558 | 0.01933 | 0.029 | -80.595
-15 | -1.528 | 0.01824 | 0.028 | -83.756
-14.5 | -1.495 | 0.01727 | 0.028 | -86.559
-14 | -1.459 | 0.01641 | 0.027 | -88.916
-13.5 | -1.42 | 0.01559 | 0.027 | -91.099
-13 | -1.378 | 0.01494 | 0.027 | -92.23
-12.5 | -1.334 | 0.01428 | 0.026 | -93.409
-12 | -1.286 | 0.0135 | 0.026 | -95.316
-11.5 | -1.237 | 0.01295 | 0.025 | -95.471
-11 | -1.185 | 0.01246 | 0.025 | -95.042
-10.5 | -1.131 | 0.01201 | 0.024 | -94.165
-10 | -1.075 | 0.01163 | 0.024 | -92.502
-9.5 | -1.018 | 0.01127 | 0.023 | -90.374
-9 | -0.96 | 0.01095 | 0.023 | -87.618
-8.5 | -0.9 | 0.01066 | 0.022 | -84.414
-8 | -0.838 | 0.01038 | 0.022 | -80.8
-7.5 | -0.776 | 0.01013 | 0.021 | -76.599
-7 | -0.713 | 0.00992 | 0.021 | -71.911
-6.5 | -0.649 | 0.00944 | 0.02 | -68.754
-6 | -0.584 | 0.00927 | 0.02 | -63.038
-5.5 | -0.519 | 0.00911 | 0.019 | -56.968
-5 | -0.453 | 0.00899 | 0.019 | -50.45
-4.5 | -0.387 | 0.00897 | 0.018 | -43.141
-4 | -0.32 | 0.00883 | 0.018 | -36.281
-3.5 | -0.253 | 0.0069 | 0.017 | -36.709
-3 | -0.186 | 0.0069 | 0.016 | -26.963
-2.5 | -0.118 | 0.00691 | 0.016 | -17.153
-2 | -0.051 | 0.00693 | 0.015 | -7.321
-1.5 | 0.017 | 0.00733 | 0.015 | 2.304
-1 | 0.084 | 0.00699 | 0.014 | 12.074
-0.5 | 0.152 | 0.00697 | 0.014 | 21.791
0 | 0.219 | 0.00703 | 0.013 | 31.166
0.5 | 0.286 | 0.00706 | 0.013 | 40.493
1 | 0.353 | 0.00789 | 0.012 | 44.694
1.5 | 0.419 | 0.00799 | 0.012 | 52.474
2 | 0.486 | 0.00808 | 0.011 | 60.064
2.5 | 0.551 | 0.00817 | 0.011 | 67.521
3 | 0.617 | 0.00833 | 0.01 | 74.063
3.5 | 0.682 | 0.00881 | 0.01 | 77.418
4 | 0.747 | 0.00894 | 0.009 | 83.531
4.5 | 0.811 | 0.00916 | 0.009 | 88.521
5 | 0.874 | 0.00936 | 0.008 | 93.457
5.5 | 0.937 | 0.00959 | 0.008 | 97.698
6 | 0.999 | 0.00989 | 0.007 | 101.014
6.5 | 1.061 | 0.01022 | 0.007 | 103.775
7 | 1.121 | 0.01056 | 0.006 | 106.207
7.5 | 1.18 | 0.01123 | 0.006 | 105.135
8 | 1.238 | 0.01167 | 0.005 | 106.12
8.5 | 1.296 | 0.01214 | 0.005 | 106.703
9 | 1.351 | 0.01274 | 0.004 | 106.044
9.5 | 1.405 | 0.01337 | 0.004 | 105.128
10 | 1.458 | 0.0141 | 0.003 | 103.361
10.5 | 1.508 | 0.015 | 0.003 | 100.564
11 | 1.557 | 0.01593 | 0.003 | 97.76
11.5 | 1.604 | 0.01728 | 0.002 | 92.775
12 | 1.648 | 0.01862 | 0.002 | 88.498
12.5 | 1.691 | 0.02008 | 0.001 | 84.201
13 | 1.73 | 0.02189 | 0.001 | 79.029
13.5 | 1.768 | 0.02384 | 0 | 74.18
14 | 1.803 | 0.02614 | 0 | 68.983
14.5 | 1.836 | 0.0287 | 0 | 63.962
15 | 1.866 | 0.0318 | -0.001 | 58.68
15.5 | 1.893 | 0.03513 | -0.001 | 53.878
16 | 1.918 | 0.03849 | -0.001 | 49.824
16.5 | 1.939 | 0.04231 | -0.002 | 45.827
17 | 1.958 | 0.04651 | -0.002 | 42.092
17.5 | 1.974 | 0.05084 | -0.002 | 38.819
18 | 1.986 | 0.05574 | -0.003 | 35.63
18.5 | 1.996 | 0.06089 | -0.003 | 32.773
19 | 2.002 | 0.06613 | -0.003 | 30.269
19.5 | 2.004 | 0.07213 | -0.004 | 27.778
20 | 2.003 | 0.07821 | -0.004 | 25.615

## 134. Re 16M Mach 0.25 (2)
BIGFOIL.COM POLAR EXPORT
NACA33124
NACA33124 |  |  |  | Cl Max: | 1.6219 | at alpha= | 18.5 | deg
XFOIL ncrit=9 |  |  |  | L/D Max: | 117.831 | at alpha= | 9 | deg
Re: | 16000000 |  |  | Cd Min: | 0.06552 | at alpha= | 20 | deg
Mach: | 0.25 |  |  | Cl=0 at alpha= | -2.31 | deg
|  |  |  | @ Cl=0.1, Cd= | 0.0062421
|  |  |  | @ Cl=0.4, Cd= | 0.0065336
|  |  |  | @ Cl=0.6, Cd= | 0.0070427
alpha (deg) | Cl | Cd | Cm | Cl/Cd
-20 | -1.4361 | 0.03736 | -0.0731 | -38.4395
-19.5 | -1.4121 | 0.03382 | -0.0737 | -41.7534
-19 | -1.3843 | 0.03081 | -0.0739 | -44.9302
-18.5 | -1.3528 | 0.02821 | -0.0738 | -47.9546
-18 | -1.3451 | 0.02593 | -0.0686 | -51.8743
-17.5 | -1.3197 | 0.02379 | -0.0663 | -55.4729
-17 | -1.2913 | 0.02174 | -0.0644 | -59.3974
-16.5 | -1.2556 | 0.01986 | -0.0633 | -63.2226
-16 | -1.2219 | 0.01848 | -0.0612 | -66.1201
-15 | -1.1393 | 0.01621 | -0.0587 | -70.2838
-14.5 | -1.0971 | 0.01518 | -0.0574 | -72.2727
-14 | -1.0551 | 0.01419 | -0.0559 | -74.3552
-13.5 | -1.0073 | 0.01342 | -0.0551 | -75.0596
-13 | -0.9595 | 0.01271 | -0.054 | -75.4917
-12.5 | -0.9076 | 0.01211 | -0.0537 | -74.9463
-12 | -0.8522 | 0.01148 | -0.054 | -74.2334
-11.5 | -0.7544 | 0.011 | -0.0626 | -68.5818
-11 | -0.6789 | 0.01053 | -0.0668 | -64.4729
-10.5 | -0.6207 | 0.01009 | -0.0675 | -61.5164
-10 | -0.5675 | 0.00976 | -0.0669 | -58.1455
-9.5 | -0.5217 | 0.00941 | -0.0648 | -55.441
-9 | -0.4777 | 0.00913 | -0.0621 | -52.322
-8.5 | -0.4345 | 0.00886 | -0.0593 | -49.0406
-8 | -0.3938 | 0.00861 | -0.0558 | -45.7375
-7.5 | -0.3523 | 0.00841 | -0.0525 | -41.8906
-7 | -0.3121 | 0.00824 | -0.0488 | -37.8762
-6.5 | -0.2718 | 0.00805 | -0.045 | -33.764
-6 | -0.2307 | 0.00788 | -0.0414 | -29.2766
-5.5 | -0.1973 | 0.00767 | -0.0363 | -25.7236
-5 | -0.1856 | 0.00697 | -0.0269 | -26.6284
-4.5 | -0.163 | 0.00658 | -0.0195 | -24.772
-4 | -0.1266 | 0.00644 | -0.0148 | -19.6584
-3.5 | -0.0902 | 0.00632 | -0.0099 | -14.2722
-3 | -0.0528 | 0.00624 | -0.0053 | -8.4615
-2.5 | -0.0141 | 0.00621 | -0.0009 | -2.2705
-2 | 0.023 | 0.00623 | 0.0038 | 3.6918
-1.5 | 0.0497 | 0.00624 | 0.0108 | 7.9647
-1 | 0.082 | 0.00626 | 0.0166 | 13.099
-0.5 | 0.1222 | 0.00622 | 0.0207 | 19.6463
0 | 0.1598 | 0.00622 | 0.0253 | 25.6913
0.5 | 0.1972 | 0.0062 | 0.03 | 31.8065
1 | 0.2253 | 0.00621 | 0.0367 | 36.2802
1.5 | 0.2645 | 0.00629 | 0.041 | 42.0509
2 | 0.307 | 0.0063 | 0.0446 | 48.7302
2.5 | 0.3456 | 0.00639 | 0.0489 | 54.0845
3 | 0.3879 | 0.00652 | 0.0524 | 59.4939
3.5 | 0.4325 | 0.00657 | 0.0555 | 65.8295
4 | 0.4719 | 0.00669 | 0.0595 | 70.5381
4.5 | 0.5156 | 0.00683 | 0.0625 | 75.4905
5 | 0.5616 | 0.00691 | 0.0651 | 81.2735
5.5 | 0.6079 | 0.00707 | 0.0676 | 85.983
6 | 0.6584 | 0.00727 | 0.069 | 90.564
6.5 | 0.7173 | 0.00743 | 0.0688 | 96.541
7 | 0.8043 | 0.00773 | 0.0626 | 104.0492
7.5 | 0.876 | 0.00794 | 0.0597 | 110.3275
8 | 0.935 | 0.00822 | 0.0593 | 113.747
8.5 | 0.9873 | 0.00859 | 0.06 | 114.936
9 | 1.0428 | 0.00885 | 0.0603 | 117.8305
9.5 | 1.0912 | 0.00931 | 0.0616 | 117.2073
10 | 1.1399 | 0.00977 | 0.0629 | 116.6735
10.5 | 1.1857 | 0.01031 | 0.0645 | 115.0048
11 | 1.2293 | 0.01096 | 0.0663 | 112.1624
11.5 | 1.2736 | 0.01158 | 0.0679 | 109.9827
12 | 1.3096 | 0.01252 | 0.0705 | 104.6006
12.5 | 1.347 | 0.01339 | 0.073 | 100.5975
13 | 1.3814 | 0.01457 | 0.0754 | 94.8113
13.5 | 1.4183 | 0.01597 | 0.0768 | 88.8103
14 | 1.4512 | 0.0177 | 0.0783 | 81.9887
14.5 | 1.4814 | 0.0195 | 0.08 | 75.9692
15 | 1.5016 | 0.0214 | 0.0833 | 70.1682
15.5 | 1.5064 | 0.02406 | 0.0877 | 62.6101
16 | 1.5441 | 0.02623 | 0.087 | 58.8677
16.5 | 1.5626 | 0.02981 | 0.0866 | 52.4187
17 | 1.588 | 0.03307 | 0.0856 | 48.0194
17.5 | 1.5947 | 0.03753 | 0.0852 | 42.4913
18 | 1.6132 | 0.04107 | 0.0848 | 39.2793
18.5 | 1.6219 | 0.04531 | 0.0844 | 35.7956
19 | 1.6014 | 0.05207 | 0.0836 | 30.7548
19.5 | 1.5967 | 0.05762 | 0.0825 | 27.7109
20 | 1.5679 | 0.06552 | 0.0807 | 23.9301

## 135. Re 16M Mach 0.50 (1)
BIGFOIL.COM POLAR EXPORT
NACA33124
NACA33124 |  |  |  | Cl Max: | 1.531 | at alpha= | 11.5 | deg
JavaFoil+Calcfoil stall+Eppler ext transition |  |  |  | L/D Max: | 88.225 | at alpha= | 6 | deg
Re: | 16000000 |  |  | Cd Min: | 0.00727 | at alpha= | -2.5 | deg
Mach: | 0.5 |  |  | Cl=0 at alpha= | -1.625 | deg
|  |  |  | @ Cl=0.1, Cd= | 0.0073928
|  |  |  | @ Cl=0.4, Cd= | 0.0081884
|  |  |  | @ Cl=0.6, Cd= | 0.0090113
alpha (deg) | Cl | Cd | Cm | Cl/Cd
-17 | -0.902 | 0.13411 | 0.02 | -6.728
-16.5 | -0.943 | 0.07496 | 0.028 | -12.58
-16 | -0.842 | 0.12644 | 0.019 | -6.657
-15.5 | -0.934 | 0.03906 | 0.03 | -23.919
-15 | -0.904 | 0.03669 | 0.03 | -24.631
-14.5 | -0.873 | 0.03488 | 0.03 | -25.031
-14 | -0.852 | 0.02855 | 0.03 | -29.848
-13.5 | -0.819 | 0.02769 | 0.029 | -29.594
-13 | -1.067 | 0.02601 | 0.029 | -41.028
-12.5 | -1.2 | 0.0224 | 0.029 | -53.596
-12 | -1.234 | 0.0201 | 0.028 | -61.369
-11.5 | -1.232 | 0.0182 | 0.028 | -67.679
-11 | -1.211 | 0.01684 | 0.027 | -71.934
-10.5 | -1.179 | 0.01572 | 0.027 | -75.002
-10 | -1.138 | 0.01477 | 0.026 | -77.019
-9.5 | -1.089 | 0.01392 | 0.026 | -78.278
-9 | -1.036 | 0.01325 | 0.025 | -78.2
-8.5 | -0.978 | 0.01264 | 0.025 | -77.327
-8 | -0.916 | 0.01207 | 0.024 | -75.897
-7.5 | -0.852 | 0.01163 | 0.024 | -73.211
-7 | -0.785 | 0.01094 | 0.023 | -71.771
-6.5 | -0.717 | 0.01057 | 0.022 | -67.813
-6 | -0.647 | 0.01024 | 0.022 | -63.178
-5.5 | -0.576 | 0.00999 | 0.021 | -57.607
-5 | -0.503 | 0.0098 | 0.021 | -51.377
-4.5 | -0.43 | 0.00934 | 0.02 | -46.078
-4 | -0.356 | 0.00913 | 0.02 | -39.046
-3.5 | -0.282 | 0.0089 | 0.019 | -31.668
-3 | -0.207 | 0.00731 | 0.018 | -28.331
-2.5 | -0.132 | 0.00727 | 0.018 | -18.142
-2 | -0.057 | 0.00803 | 0.017 | -7.04
-1.5 | 0.019 | 0.00729 | 0.017 | 2.58
-1 | 0.094 | 0.00736 | 0.016 | 12.773
-0.5 | 0.169 | 0.00777 | 0.015 | 21.768
0 | 0.243 | 0.00788 | 0.015 | 30.886
0.5 | 0.318 | 0.008 | 0.014 | 39.679
1 | 0.391 | 0.00813 | 0.014 | 48.125
1.5 | 0.465 | 0.00861 | 0.013 | 53.962
2 | 0.537 | 0.00881 | 0.013 | 61.026
2.5 | 0.609 | 0.00904 | 0.012 | 67.416
3 | 0.681 | 0.0093 | 0.011 | 73.226
3.5 | 0.751 | 0.00961 | 0.011 | 78.136
4 | 0.821 | 0.00999 | 0.01 | 82.182
4.5 | 0.889 | 0.01066 | 0.01 | 83.392
5 | 0.956 | 0.0111 | 0.009 | 86.122
5.5 | 1.021 | 0.01166 | 0.009 | 87.583
6 | 1.084 | 0.01229 | 0.008 | 88.225
6.5 | 1.145 | 0.01299 | 0.007 | 88.203
7 | 1.204 | 0.01388 | 0.007 | 86.73
7.5 | 1.26 | 0.01512 | 0.006 | 83.301
8 | 1.313 | 0.01626 | 0.006 | 80.722
8.5 | 1.361 | 0.01784 | 0.005 | 76.292
9 | 1.405 | 0.01959 | 0.005 | 71.74
9.5 | 1.444 | 0.02173 | 0.004 | 66.476
10 | 1.478 | 0.02446 | 0.004 | 60.426
10.5 | 1.505 | 0.02758 | 0.003 | 54.55
11 | 1.523 | 0.03166 | 0.003 | 48.1
11.5 | 1.531 | 0.03646 | 0.002 | 41.999
12 | 1.525 | 0.04258 | 0.002 | 35.82
12.5 | 1.5 | 0.05044 | 0.001 | 29.747
13 | 1.441 | 0.05972 | 0.001 | 24.13
13.5 | 1.286 | 0.07558 | 0 | 17.022
14 | 0.971 | 0.10166 | 0 | 9.555
14.5 | 0.978 | 0.14373 | 0 | 6.802
15 | 1.002 | 0.17445 | -0.001 | 5.744
15.5 | 1.034 | 0.18662 | -0.001 | 5.538
16 | 1.063 | 0.19828 | -0.001 | 5.362
16.5 | 1.092 | 0.21756 | -0.001 | 5.018

## 136. Re 16M Mach 0.50 (2)
BIGFOIL.COM POLAR EXPORT
NACA33124
NACA33124 |  |  |  | Cl Max: | 1.4089 | at alpha= | 14 | deg
XFOIL ncrit=9 |  |  |  | L/D Max: | 87.5172 | at alpha= | 7 | deg
Re: | 16000000 |  |  | Cd Min: | 0.12196 | at alpha= | 19 | deg
Mach: | 0.5 |  |  | Cl=0 at alpha= | -2.7852 | deg
|  |  |  | @ Cl=0.1, Cd= | 0.0067139
|  |  |  | @ Cl=0.4, Cd= | 0.0073658
|  |  |  | @ Cl=0.6, Cd= | 0.0083595
alpha (deg) | Cl | Cd | Cm | Cl/Cd
-20 | -1.1223 | 0.09028 | -0.099 | -12.4313
-19.5 | -1.1335 | 0.08182 | -0.1032 | -13.8536
-19 | -1.1408 | 0.07412 | -0.1063 | -15.3913
-18.5 | -1.1574 | 0.06759 | -0.1055 | -17.1238
-18 | -1.1725 | 0.06114 | -0.1048 | -19.1773
-17.5 | -1.1808 | 0.05489 | -0.1043 | -21.5121
-17 | -1.1825 | 0.0491 | -0.1036 | -24.0835
-16.5 | -1.1753 | 0.04352 | -0.1034 | -27.006
-16 | -1.1639 | 0.03898 | -0.1018 | -29.8589
-15.5 | -1.1442 | 0.03495 | -0.1001 | -32.7382
-15 | -1.1176 | 0.03146 | -0.0982 | -35.5245
-14.5 | -1.0883 | 0.02822 | -0.096 | -38.5648
-14 | -1.0511 | 0.02555 | -0.0939 | -41.1389
-13.5 | -1.01 | 0.02324 | -0.0917 | -43.4596
-13 | -0.9709 | 0.02095 | -0.0891 | -46.3437
-12.5 | -0.9248 | 0.01911 | -0.0868 | -48.3935
-12 | -0.8744 | 0.01753 | -0.0847 | -49.8802
-11.5 | -0.8197 | 0.01617 | -0.0831 | -50.6926
-11 | -0.7629 | 0.01488 | -0.0818 | -51.2702
-10.5 | -0.689 | 0.01379 | -0.0834 | -49.9637
-10 | -0.5899 | 0.0129 | -0.0895 | -45.7287
-9.5 | -0.5282 | 0.0121 | -0.0886 | -43.6529
-9 | -0.4706 | 0.01144 | -0.0867 | -41.1364
-8.5 | -0.4172 | 0.01085 | -0.0841 | -38.4516
-8 | -0.367 | 0.01036 | -0.0806 | -35.4247
-7.5 | -0.3177 | 0.00995 | -0.0769 | -31.9296
-7 | -0.2724 | 0.00957 | -0.0724 | -28.4639
-6.5 | -0.2256 | 0.00924 | -0.068 | -24.4156
-6 | -0.1824 | 0.00895 | -0.0629 | -20.3799
-5.5 | -0.1414 | 0.00868 | -0.0574 | -16.2903
-4.5 | -0.1281 | 0.00718 | -0.034 | -17.8412
-4 | -0.0939 | 0.00702 | -0.0268 | -13.3761
-3.5 | -0.055 | 0.00689 | -0.0205 | -7.9826
-3 | -0.0186 | 0.00681 | -0.0136 | -2.7313
-2.5 | 0.0247 | 0.00677 | -0.008 | 3.6484
-2 | 0.0582 | 0.00675 | -0.0005 | 8.6222
-1.5 | 0.0938 | 0.00671 | 0.0067 | 13.9791
-1 | 0.1256 | 0.00673 | 0.0146 | 18.6627
-0.5 | 0.1054 | 0.00672 | 0.0332 | 15.6845
0 | 0.1366 | 0.00671 | 0.0412 | 20.3577
0.5 | 0.1688 | 0.0068 | 0.049 | 24.8235
1 | 0.2126 | 0.00683 | 0.0545 | 31.1274
1.5 | 0.2539 | 0.00695 | 0.0604 | 36.5324
2 | 0.2985 | 0.00708 | 0.0656 | 42.161
2.5 | 0.3443 | 0.00718 | 0.0706 | 47.9526
3 | 0.3936 | 0.00733 | 0.0749 | 53.6971
3.5 | 0.4383 | 0.00758 | 0.0799 | 57.8232
4 | 0.4926 | 0.00775 | 0.0833 | 63.5613
4.5 | 0.5449 | 0.00802 | 0.0868 | 67.9426
5 | 0.6017 | 0.00837 | 0.0893 | 71.8877
5.5 | 0.6678 | 0.00869 | 0.0903 | 76.847
6 | 0.7607 | 0.00914 | 0.086 | 83.2276
6.5 | 0.8298 | 0.00962 | 0.0863 | 86.2578
7 | 0.8918 | 0.01019 | 0.0879 | 87.5172
7.5 | 0.9494 | 0.01091 | 0.0899 | 87.0211
8 | 1.0081 | 0.01165 | 0.092 | 86.5322
8.5 | 1.0591 | 0.0127 | 0.0947 | 83.3937
9 | 1.1119 | 0.01378 | 0.0971 | 80.6894
9.5 | 1.1639 | 0.01499 | 0.0996 | 77.6451
10 | 1.2067 | 0.01662 | 0.1025 | 72.6053
10.5 | 1.2515 | 0.01826 | 0.1053 | 68.5378
11 | 1.2875 | 0.02032 | 0.1084 | 63.3612
11.5 | 1.3149 | 0.02274 | 0.1121 | 57.8232
12 | 1.3449 | 0.0254 | 0.115 | 52.9488
12.5 | 1.3719 | 0.02869 | 0.1168 | 47.8181
13 | 1.3964 | 0.0323 | 0.1181 | 43.2322
13.5 | 1.4062 | 0.03671 | 0.1194 | 38.3056
14 | 1.4089 | 0.04152 | 0.1207 | 33.933
14.5 | 1.4063 | 0.0465 | 0.1222 | 30.243
15 | 1.3765 | 0.05181 | 0.1266 | 26.5682
15.5 | 1.3658 | 0.05901 | 0.1236 | 23.1452
16 | 1.3609 | 0.06585 | 0.1207 | 20.6667
17 | 1.3017 | 0.08245 | 0.1141 | 15.7878
17.5 | 1.2487 | 0.09295 | 0.1091 | 13.4341
18 | 1.2239 | 0.10156 | 0.1047 | 12.051
18.5 | 1.1928 | 0.11095 | 0.0996 | 10.7508
19 | 1.1483 | 0.12196 | 0.0929 | 9.4154

## 137. Re 18M Mach 0.00 (1)
BIGFOIL.COM POLAR EXPORT
NACA33124
NACA33124 |  |  |  | Cl Max: | 2.118 | at alpha= | 20 | deg
JavaFoil+Calcfoil stall+Eppler ext transition |  |  |  | L/D Max: | 114.361 | at alpha= | 9.5 | deg
Re: | 18000000 |  |  | Cd Min: | 0.0069 | at alpha= | 1.5 | deg
Mach: | 0 |  |  | Cl=0 at alpha= | -1.6231 | deg
|  |  |  | @ Cl=0.1, Cd= | 0.0072035
|  |  |  | @ Cl=0.4, Cd= | 0.0069366
|  |  |  | @ Cl=0.6, Cd= | 0.0082722
alpha (deg) | Cl | Cd | Cm | Cl/Cd
-20 | -1.794 | 0.0285 | 0.031 | -62.936
-19.5 | -1.779 | 0.0266 | 0.031 | -66.888
-19 | -1.763 | 0.02482 | 0.031 | -71.032
-18.5 | -1.744 | 0.02322 | 0.03 | -75.078
-18 | -1.722 | 0.02183 | 0.03 | -78.882
-17.5 | -1.697 | 0.02051 | 0.03 | -82.76
-17 | -1.67 | 0.01934 | 0.029 | -86.367
-16.5 | -1.641 | 0.0183 | 0.029 | -89.633
-16 | -1.608 | 0.01743 | 0.028 | -92.233
-15.5 | -1.572 | 0.01659 | 0.028 | -94.763
-15 | -1.535 | 0.01583 | 0.028 | -96.921
-14.5 | -1.495 | 0.01513 | 0.027 | -98.801
-14 | -1.453 | 0.01453 | 0.027 | -100.005
-13.5 | -1.409 | 0.01394 | 0.026 | -101.09
-13 | -1.363 | 0.01343 | 0.026 | -101.453
-12.5 | -1.315 | 0.01296 | 0.025 | -101.472
-12 | -1.265 | 0.0125 | 0.025 | -101.212
-11.5 | -1.214 | 0.01211 | 0.024 | -100.213
-11 | -1.161 | 0.01175 | 0.024 | -98.784
-10.5 | -1.106 | 0.01114 | 0.024 | -99.284
-10 | -1.05 | 0.01083 | 0.023 | -96.978
-9.5 | -0.993 | 0.01056 | 0.023 | -94.046
-9 | -0.935 | 0.01025 | 0.022 | -91.24
-8.5 | -0.876 | 0.00999 | 0.022 | -87.685
-8 | -0.816 | 0.00978 | 0.021 | -83.409
-7.5 | -0.755 | 0.00963 | 0.021 | -78.32
-7 | -0.693 | 0.00945 | 0.02 | -73.335
-6.5 | -0.63 | 0.00929 | 0.02 | -67.877
-6 | -0.567 | 0.00913 | 0.019 | -62.13
-5.5 | -0.504 | 0.00906 | 0.019 | -55.573
-5 | -0.44 | 0.0087 | 0.018 | -50.527
-4.5 | -0.375 | 0.0076 | 0.018 | -49.388
-4 | -0.311 | 0.00754 | 0.017 | -41.198
-3.5 | -0.246 | 0.007 | 0.016 | -35.111
-3 | -0.18 | 0.00736 | 0.016 | -24.476
-2.5 | -0.115 | 0.00737 | 0.015 | -15.575
-2 | -0.049 | 0.00703 | 0.015 | -6.994
-1.5 | 0.016 | 0.00707 | 0.014 | 2.315
-1 | 0.082 | 0.00709 | 0.014 | 11.549
-0.5 | 0.147 | 0.0075 | 0.013 | 19.619
0 | 0.212 | 0.00715 | 0.013 | 29.676
0.5 | 0.277 | 0.00715 | 0.012 | 38.766
1 | 0.342 | 0.00724 | 0.012 | 47.262
1.5 | 0.407 | 0.0069 | 0.011 | 58.967
2 | 0.471 | 0.00728 | 0.011 | 64.68
2.5 | 0.535 | 0.00819 | 0.01 | 65.34
3 | 0.599 | 0.00827 | 0.01 | 72.439
3.5 | 0.663 | 0.00841 | 0.009 | 78.816
4 | 0.726 | 0.00854 | 0.009 | 84.955
4.5 | 0.788 | 0.00872 | 0.008 | 90.415
5 | 0.85 | 0.00887 | 0.008 | 95.878
5.5 | 0.912 | 0.0091 | 0.008 | 100.258
6 | 0.973 | 0.00961 | 0.007 | 101.248
6.5 | 1.033 | 0.00986 | 0.007 | 104.762
7 | 1.093 | 0.01013 | 0.006 | 107.953
7.5 | 1.152 | 0.01043 | 0.006 | 110.476
8 | 1.21 | 0.01074 | 0.005 | 112.673
8.5 | 1.267 | 0.01115 | 0.005 | 113.59
9 | 1.323 | 0.01158 | 0.004 | 114.202
9.5 | 1.378 | 0.01205 | 0.004 | 114.361
10 | 1.431 | 0.01267 | 0.003 | 112.967
10.5 | 1.483 | 0.01351 | 0.003 | 109.779
11 | 1.534 | 0.01417 | 0.002 | 108.242
11.5 | 1.583 | 0.01503 | 0.002 | 105.263
12 | 1.63 | 0.01595 | 0.002 | 102.176
12.5 | 1.676 | 0.01704 | 0.001 | 98.339
13 | 1.719 | 0.01828 | 0.001 | 94.055
13.5 | 1.761 | 0.01964 | 0 | 89.691
14 | 1.801 | 0.02173 | 0 | 82.886
14.5 | 1.839 | 0.0235 | 0 | 78.258
15 | 1.875 | 0.02554 | -0.001 | 73.396
15.5 | 1.908 | 0.02777 | -0.001 | 68.729
16 | 1.941 | 0.03017 | -0.001 | 64.33
16.5 | 1.97 | 0.03297 | -0.002 | 59.751
17 | 1.998 | 0.03597 | -0.002 | 55.53
17.5 | 2.023 | 0.03914 | -0.002 | 51.697
18 | 2.046 | 0.0427 | -0.003 | 47.919
18.5 | 2.068 | 0.04637 | -0.003 | 44.596
19 | 2.087 | 0.05035 | -0.003 | 41.443
19.5 | 2.103 | 0.05467 | -0.004 | 38.465
20 | 2.118 | 0.05909 | -0.004 | 35.844

## 138. Re 18M Mach 0.00 (2)
BIGFOIL.COM POLAR EXPORT
NACA33124
NACA33124 |  |  |  | Cl Max: | 1.6835 | at alpha= | 20 | deg
XFOIL ncrit=9 |  |  |  | L/D Max: | 128.641 | at alpha= | 10.5 | deg
Re: | 18000000 |  |  | Cd Min: | 0.04387 | at alpha= | 20 | deg
Mach: | 0 |  |  | Cl=0 at alpha= | -1.9712 | deg
|  |  |  | @ Cl=0.1, Cd= | 0.0060678
|  |  |  | @ Cl=0.4, Cd= | 0.0062501
|  |  |  | @ Cl=0.6, Cd= | 0.00671
alpha (deg) | Cl | Cd | Cm | Cl/Cd
-20 | -1.4673 | 0.02638 | -0.0604 | -55.6217
-19.5 | -1.4332 | 0.02454 | -0.0605 | -58.4026
-19 | -1.4108 | 0.02274 | -0.0581 | -62.0405
-18.5 | -1.3889 | 0.02106 | -0.0553 | -65.9497
-18 | -1.363 | 0.01943 | -0.0532 | -70.1493
-17.5 | -1.3329 | 0.01797 | -0.0514 | -74.1736
-17 | -1.2964 | 0.0168 | -0.0502 | -77.1667
-16.5 | -1.2626 | 0.01579 | -0.0485 | -79.962
-16 | -1.2218 | 0.01497 | -0.0477 | -81.6166
-15.5 | -1.1794 | 0.01424 | -0.0469 | -82.823
-15 | -1.1383 | 0.01346 | -0.0459 | -84.5691
-14.5 | -1.0944 | 0.0128 | -0.0451 | -85.5
-14 | -1.0509 | 0.01215 | -0.0442 | -86.4938
-13.5 | -0.9997 | 0.01169 | -0.0444 | -85.5175
-13 | -0.9508 | 0.01118 | -0.0442 | -85.0447
-12.5 | -0.8953 | 0.01072 | -0.0453 | -83.5168
-12 | -0.7955 | 0.01031 | -0.0554 | -77.1581
-11.5 | -0.722 | 0.00994 | -0.0599 | -72.6358
-11 | -0.6632 | 0.00959 | -0.0613 | -69.1554
-10.5 | -0.6141 | 0.0093 | -0.0607 | -66.0323
-10 | -0.5683 | 0.00905 | -0.0591 | -62.7956
-9.5 | -0.5264 | 0.00877 | -0.0567 | -60.0228
-9 | -0.4859 | 0.00855 | -0.0539 | -56.8304
-8.5 | -0.4452 | 0.00835 | -0.0511 | -53.3174
-8 | -0.4058 | 0.00816 | -0.0478 | -49.7304
-7.5 | -0.366 | 0.00798 | -0.0447 | -45.8647
-7 | -0.3257 | 0.00785 | -0.0415 | -41.4904
-6.5 | -0.2889 | 0.00771 | -0.0376 | -37.4708
-6 | -0.2474 | 0.00755 | -0.0346 | -32.7682
-5.5 | -0.21 | 0.00739 | -0.0307 | -28.4168
-5 | -0.1957 | 0.00683 | -0.0222 | -28.653
-4.5 | -0.167 | 0.00648 | -0.0165 | -25.7716
-4 | -0.1378 | 0.00628 | -0.0108 | -21.9427
-3.5 | -0.1026 | 0.00614 | -0.0063 | -16.7101
-3 | -0.0638 | 0.00606 | -0.0025 | -10.5281
-2.5 | -0.0279 | 0.00606 | 0.0019 | -4.604
-2 | -0.0023 | 0.00613 | 0.0087 | -0.3752
-1.5 | 0.0377 | 0.00609 | 0.0122 | 6.1905
-1 | 0.0769 | 0.00609 | 0.016 | 12.6273
-0.5 | 0.1185 | 0.00605 | 0.0192 | 19.5868
0 | 0.1583 | 0.00604 | 0.0228 | 26.2086
0.5 | 0.2017 | 0.00601 | 0.0256 | 33.5607
1 | 0.2445 | 0.00608 | 0.0286 | 40.2138
1.5 | 0.2727 | 0.00606 | 0.0347 | 45
2 | 0.3114 | 0.00606 | 0.0385 | 51.3861
2.5 | 0.3514 | 0.00617 | 0.042 | 56.953
3 | 0.3917 | 0.00624 | 0.0454 | 62.7724
3.5 | 0.4327 | 0.00629 | 0.0486 | 68.7917
4 | 0.4737 | 0.00641 | 0.0517 | 73.9002
4.5 | 0.5154 | 0.00652 | 0.0546 | 79.0491
5 | 0.557 | 0.00659 | 0.0576 | 84.522
5.5 | 0.6 | 0.00671 | 0.0601 | 89.4188
6 | 0.6428 | 0.00687 | 0.0625 | 93.5662
6.5 | 0.6915 | 0.00698 | 0.0637 | 99.0688
7 | 0.7448 | 0.00718 | 0.0639 | 103.7326
7.5 | 0.8087 | 0.00739 | 0.0616 | 109.4317
8 | 0.9068 | 0.00757 | 0.0522 | 119.7886
8.5 | 0.9642 | 0.00785 | 0.0512 | 122.828
9 | 1.0182 | 0.00807 | 0.0509 | 126.171
9.5 | 1.0677 | 0.00841 | 0.0514 | 126.956
10 | 1.1168 | 0.0087 | 0.0519 | 128.3678
10.5 | 1.1642 | 0.00905 | 0.0527 | 128.6409
11 | 1.2072 | 0.00953 | 0.054 | 126.6737
11.5 | 1.253 | 0.00991 | 0.0549 | 126.4379
12 | 1.2897 | 0.01057 | 0.057 | 122.0151
12.5 | 1.3322 | 0.01108 | 0.0582 | 120.2347
13 | 1.3647 | 0.01188 | 0.0607 | 114.8737
13.5 | 1.397 | 0.01275 | 0.0631 | 109.5686
14 | 1.4323 | 0.01374 | 0.0647 | 104.2431
14.5 | 1.4687 | 0.01492 | 0.0655 | 98.4383
15 | 1.4998 | 0.0162 | 0.0671 | 92.5802
15.5 | 1.5157 | 0.01792 | 0.0708 | 84.5815
16 | 1.5289 | 0.01947 | 0.0752 | 78.5259
16.5 | 1.5597 | 0.02152 | 0.0749 | 72.4768
17 | 1.5891 | 0.02381 | 0.0743 | 66.7409
17.5 | 1.6154 | 0.02644 | 0.0735 | 61.0968
18 | 1.6419 | 0.02908 | 0.0726 | 56.4615
18.5 | 1.6576 | 0.03238 | 0.0723 | 51.1921
19 | 1.6753 | 0.03545 | 0.0719 | 47.2581
19.5 | 1.6765 | 0.03985 | 0.0719 | 42.0703
20 | 1.6835 | 0.04387 | 0.0714 | 38.3747

## 139. Re 18M Mach 0.10 (1)
BIGFOIL.COM POLAR EXPORT
NACA33124
NACA33124 |  |  |  | Cl Max: | 2.106 | at alpha= | 20 | deg
JavaFoil+Calcfoil stall+Eppler ext transition |  |  |  | L/D Max: | 112.964 | at alpha= | 9 | deg
Re: | 18000000 |  |  | Cd Min: | 0.00694 | at alpha= | 1.5 | deg
Mach: | 0.1 |  |  | Cl=0 at alpha= | -1.6231 | deg
|  |  |  | @ Cl=0.1, Cd= | 0.0072091
|  |  |  | @ Cl=0.4, Cd= | 0.0069829
|  |  |  | @ Cl=0.6, Cd= | 0.0083459
alpha (deg) | Cl | Cd | Cm | Cl/Cd
-20 | -1.778 | 0.02962 | 0.031 | -60.011
-19.5 | -1.766 | 0.02756 | 0.031 | -64.063
-19 | -1.751 | 0.02565 | 0.031 | -68.291
-18.5 | -1.734 | 0.02398 | 0.03 | -72.333
-18 | -1.714 | 0.02247 | 0.03 | -76.279
-17.5 | -1.692 | 0.02108 | 0.03 | -80.243
-17 | -1.666 | 0.01981 | 0.029 | -84.118
-16.5 | -1.638 | 0.01874 | 0.029 | -87.399
-16 | -1.606 | 0.01776 | 0.029 | -90.41
-15.5 | -1.572 | 0.01688 | 0.028 | -93.101
-15 | -1.535 | 0.01611 | 0.028 | -95.299
-14.5 | -1.496 | 0.01541 | 0.027 | -97.108
-14 | -1.455 | 0.01475 | 0.027 | -98.649
-13.5 | -1.412 | 0.01415 | 0.026 | -99.749
-13 | -1.366 | 0.0136 | 0.026 | -100.48
-12.5 | -1.319 | 0.0131 | 0.026 | -100.649
-12 | -1.269 | 0.01268 | 0.025 | -100.124
-11.5 | -1.218 | 0.01227 | 0.025 | -99.243
-11 | -1.165 | 0.01161 | 0.024 | -100.292
-10.5 | -1.11 | 0.01122 | 0.024 | -98.971
-10 | -1.054 | 0.01092 | 0.023 | -96.589
-9.5 | -0.997 | 0.01062 | 0.023 | -93.872
-9 | -0.939 | 0.01035 | 0.022 | -90.699
-8.5 | -0.88 | 0.01009 | 0.022 | -87.183
-8 | -0.819 | 0.00987 | 0.021 | -83.003
-7.5 | -0.758 | 0.00967 | 0.021 | -78.414
-7 | -0.696 | 0.00947 | 0.02 | -73.462
-6.5 | -0.633 | 0.00931 | 0.02 | -68.021
-6 | -0.57 | 0.0092 | 0.019 | -61.967
-5.5 | -0.506 | 0.00907 | 0.019 | -55.795
-5 | -0.442 | 0.00873 | 0.018 | -50.595
-4.5 | -0.377 | 0.0076 | 0.018 | -49.631
-4 | -0.312 | 0.00758 | 0.017 | -41.203
-3.5 | -0.247 | 0.00702 | 0.017 | -35.168
-3 | -0.181 | 0.0074 | 0.016 | -24.487
-2.5 | -0.115 | 0.0074 | 0.016 | -15.583
-2 | -0.049 | 0.00705 | 0.015 | -7.014
-1.5 | 0.016 | 0.00708 | 0.015 | 2.321
-1 | 0.082 | 0.0071 | 0.014 | 11.58
-0.5 | 0.148 | 0.0075 | 0.014 | 19.736
0 | 0.213 | 0.00716 | 0.013 | 29.8
0.5 | 0.279 | 0.00721 | 0.012 | 38.632
1 | 0.344 | 0.00725 | 0.012 | 47.422
1.5 | 0.409 | 0.00694 | 0.011 | 58.875
2 | 0.473 | 0.00698 | 0.011 | 67.863
2.5 | 0.538 | 0.00822 | 0.01 | 65.418
3 | 0.602 | 0.00835 | 0.01 | 72.106
3.5 | 0.666 | 0.00843 | 0.009 | 78.931
4 | 0.729 | 0.00861 | 0.009 | 84.662
4.5 | 0.792 | 0.00875 | 0.009 | 90.481
5 | 0.854 | 0.00894 | 0.008 | 95.505
5.5 | 0.916 | 0.00915 | 0.008 | 100.094
6 | 0.977 | 0.0097 | 0.007 | 100.771
6.5 | 1.038 | 0.00993 | 0.007 | 104.534
7 | 1.098 | 0.01021 | 0.006 | 107.453
7.5 | 1.156 | 0.01051 | 0.006 | 110.066
8 | 1.215 | 0.01083 | 0.005 | 112.113
8.5 | 1.272 | 0.01126 | 0.005 | 112.934
9 | 1.327 | 0.01175 | 0.004 | 112.964
9.5 | 1.382 | 0.01224 | 0.004 | 112.925
10 | 1.435 | 0.01285 | 0.003 | 111.753
10.5 | 1.487 | 0.01371 | 0.003 | 108.526
11 | 1.538 | 0.01444 | 0.003 | 106.479
11.5 | 1.586 | 0.01534 | 0.002 | 103.394
12 | 1.634 | 0.01627 | 0.002 | 100.397
12.5 | 1.679 | 0.01743 | 0.001 | 96.302
13 | 1.722 | 0.01874 | 0.001 | 91.87
13.5 | 1.763 | 0.02016 | 0 | 87.48
14 | 1.802 | 0.02235 | 0 | 80.628
14.5 | 1.84 | 0.0242 | 0 | 76.026
15 | 1.875 | 0.02635 | -0.001 | 71.15
15.5 | 1.908 | 0.0287 | -0.001 | 66.476
16 | 1.939 | 0.03121 | -0.001 | 62.131
16.5 | 1.967 | 0.03423 | -0.002 | 57.462
17 | 1.994 | 0.03727 | -0.002 | 53.492
17.5 | 2.018 | 0.04066 | -0.002 | 49.645
18 | 2.04 | 0.04437 | -0.003 | 45.977
18.5 | 2.06 | 0.04819 | -0.003 | 42.754
19 | 2.078 | 0.05232 | -0.003 | 39.71
19.5 | 2.092 | 0.05687 | -0.004 | 36.797
20 | 2.106 | 0.06147 | -0.004 | 34.255

## 140. Re 18M Mach 0.10 (2)
BIGFOIL.COM POLAR EXPORT
NACA33124
NACA33124 |  |  |  | Cl Max: | 1.6694 | at alpha= | 20 | deg
XFOIL ncrit=9 |  |  |  | L/D Max: | 127.109 | at alpha= | 10 | deg
Re: | 18000000 |  |  | Cd Min: | 0.04681 | at alpha= | 20 | deg
Mach: | 0.1 |  |  | Cl=0 at alpha= | -2.0226 | deg
|  |  |  | @ Cl=0.1, Cd= | 0.0060831
|  |  |  | @ Cl=0.4, Cd= | 0.006273
|  |  |  | @ Cl=0.6, Cd= | 0.0067446
alpha (deg) | Cl | Cd | Cm | Cl/Cd
-20 | -1.4648 | 0.02769 | -0.0628 | -52.9
-19.5 | -1.4344 | 0.02548 | -0.0627 | -56.2951
-19 | -1.4125 | 0.02352 | -0.0604 | -60.0553
-18.5 | -1.3891 | 0.02189 | -0.0577 | -63.4582
-18 | -1.3611 | 0.02031 | -0.0557 | -67.0162
-17.5 | -1.3318 | 0.01873 | -0.0538 | -71.1052
-17 | -1.298 | 0.01732 | -0.0524 | -74.9423
-16 | -1.2229 | 0.01541 | -0.0498 | -79.3576
-15.5 | -1.1825 | 0.01454 | -0.0487 | -81.3274
-15 | -1.1382 | 0.01385 | -0.048 | -82.1805
-14.5 | -1.0968 | 0.01307 | -0.0468 | -83.9174
-14 | -1.0514 | 0.01241 | -0.0461 | -84.722
-13.5 | -1.003 | 0.01187 | -0.0459 | -84.4987
-13 | -0.9523 | 0.01138 | -0.0458 | -83.6819
-12.5 | -0.8989 | 0.01087 | -0.0463 | -82.6955
-12 | -0.8249 | 0.01045 | -0.0509 | -78.9378
-11.5 | -0.7266 | 0.01006 | -0.0605 | -72.2266
-11 | -0.6656 | 0.0097 | -0.0623 | -68.6186
-10.5 | -0.6144 | 0.0094 | -0.0619 | -65.3617
-10 | -0.5689 | 0.00913 | -0.0602 | -62.3111
-9.5 | -0.5258 | 0.00884 | -0.058 | -59.4796
-9 | -0.4858 | 0.00861 | -0.055 | -56.4228
-8.5 | -0.4445 | 0.0084 | -0.0522 | -52.9167
-8 | -0.4034 | 0.00821 | -0.0492 | -49.1352
-7.5 | -0.3651 | 0.00802 | -0.0456 | -45.5237
-7 | -0.324 | 0.00789 | -0.0426 | -41.0646
-6.5 | -0.2865 | 0.00775 | -0.0387 | -36.9677
-6 | -0.2458 | 0.00759 | -0.0354 | -32.3847
-5 | -0.1941 | 0.00686 | -0.0229 | -28.2945
-4.5 | -0.1656 | 0.0065 | -0.0171 | -25.4769
-4 | -0.1357 | 0.0063 | -0.0115 | -21.5397
-3.5 | -0.1014 | 0.00615 | -0.0067 | -16.4878
-3 | -0.0623 | 0.00608 | -0.0029 | -10.2467
-2.5 | -0.0253 | 0.00607 | 0.0014 | -4.168
-2 | 0.0012 | 0.00613 | 0.008 | 0.19576
-1.5 | 0.0386 | 0.0061 | 0.0122 | 6.3279
-1 | 0.0779 | 0.00611 | 0.016 | 12.7496
-0.5 | 0.119 | 0.00606 | 0.0194 | 19.637
0 | 0.1588 | 0.00605 | 0.0231 | 26.2479
0.5 | 0.2021 | 0.00603 | 0.0261 | 33.5158
1 | 0.2441 | 0.0061 | 0.0293 | 40.0164
1.5 | 0.271 | 0.00607 | 0.0358 | 44.6458
2 | 0.3112 | 0.00609 | 0.0394 | 51.1002
2.5 | 0.3514 | 0.00619 | 0.0429 | 56.769
3 | 0.3908 | 0.00626 | 0.0465 | 62.4281
3.5 | 0.4331 | 0.00632 | 0.0496 | 68.5285
4 | 0.4744 | 0.00644 | 0.0527 | 73.6646
4.5 | 0.5152 | 0.00656 | 0.0559 | 78.5366
5 | 0.5583 | 0.00662 | 0.0586 | 84.3353
5.5 | 0.6018 | 0.00675 | 0.0611 | 89.1556
6 | 0.6445 | 0.00692 | 0.0637 | 93.1358
6.5 | 0.695 | 0.00703 | 0.0647 | 98.862
7 | 0.7496 | 0.00724 | 0.0646 | 103.5359
8 | 0.9123 | 0.00765 | 0.0531 | 119.2549
8.5 | 0.968 | 0.00794 | 0.0525 | 121.9144
9 | 1.0228 | 0.00816 | 0.0522 | 125.3431
9.5 | 1.0726 | 0.00851 | 0.0528 | 126.04
10 | 1.1211 | 0.00882 | 0.0535 | 127.1088
10.5 | 1.1689 | 0.0092 | 0.0543 | 127.0543
11 | 1.2116 | 0.0097 | 0.0558 | 124.9072
11.5 | 1.2586 | 0.01008 | 0.0566 | 124.8611
12 | 1.2945 | 0.0108 | 0.0589 | 119.8611
12.5 | 1.3362 | 0.01136 | 0.0603 | 117.6232
13 | 1.3691 | 0.01217 | 0.0628 | 112.4979
13.5 | 1.4019 | 0.0131 | 0.0652 | 107.0153
14 | 1.4351 | 0.01428 | 0.0669 | 100.4972
14.5 | 1.4719 | 0.01548 | 0.0678 | 95.084
15 | 1.5046 | 0.01674 | 0.0693 | 89.8805
15.5 | 1.5159 | 0.01858 | 0.0737 | 81.5877
16 | 1.5335 | 0.02019 | 0.0773 | 75.9534
16.5 | 1.5641 | 0.02235 | 0.0769 | 69.9821
17 | 1.5924 | 0.02481 | 0.0763 | 64.1838
17.5 | 1.6189 | 0.02754 | 0.0754 | 58.7836
18 | 1.6419 | 0.03049 | 0.0747 | 53.8504
18.5 | 1.6534 | 0.03418 | 0.0744 | 48.3733
19 | 1.6676 | 0.03765 | 0.0741 | 44.2922
19.5 | 1.6654 | 0.04241 | 0.074 | 39.269
20 | 1.6694 | 0.04681 | 0.0734 | 35.6633

## 141. Re 18M Mach 0.25 (1)
BIGFOIL.COM POLAR EXPORT
NACA33124
NACA33124 |  |  |  | Cl Max: | 2.005 | at alpha= | 19.5 | deg
JavaFoil+Calcfoil stall+Eppler ext transition |  |  |  | L/D Max: | 107.551 | at alpha= | 8 | deg
Re: | 18000000 |  |  | Cd Min: | 0.0068 | at alpha= | -2.5 | deg
Mach: | 0.25 |  |  | Cl=0 at alpha= | -1.625 | deg
|  |  |  | @ Cl=0.1, Cd= | 0.0069094
|  |  |  | @ Cl=0.4, Cd= | 0.0076596
|  |  |  | @ Cl=0.6, Cd= | 0.0082208
alpha (deg) | Cl | Cd | Cm | Cl/Cd
-20 | -1.645 | 0.03749 | 0.032 | -43.875
-19.5 | -1.652 | 0.0343 | 0.031 | -48.154
-19 | -1.655 | 0.03149 | 0.031 | -52.553
-18.5 | -1.654 | 0.02893 | 0.031 | -57.156
-18 | -1.648 | 0.02672 | 0.031 | -61.7
-17.5 | -1.639 | 0.0247 | 0.03 | -66.37
-17 | -1.626 | 0.02295 | 0.03 | -70.827
-16.5 | -1.608 | 0.02138 | 0.03 | -75.205
-16 | -1.585 | 0.02009 | 0.029 | -78.918
-15.5 | -1.559 | 0.0189 | 0.029 | -82.512
-15 | -1.529 | 0.01788 | 0.028 | -85.543
-14.5 | -1.496 | 0.01696 | 0.028 | -88.229
-14 | -1.46 | 0.01609 | 0.028 | -90.761
-13.5 | -1.421 | 0.01534 | 0.027 | -92.638
-13 | -1.379 | 0.01464 | 0.027 | -94.203
-12.5 | -1.335 | 0.01405 | 0.026 | -94.955
-12 | -1.287 | 0.0135 | 0.026 | -95.381
-11.5 | -1.237 | 0.01275 | 0.025 | -97.014
-11 | -1.185 | 0.01224 | 0.025 | -96.805
-10.5 | -1.131 | 0.01184 | 0.024 | -95.587
-10 | -1.076 | 0.01142 | 0.024 | -94.192
-9.5 | -1.019 | 0.01112 | 0.023 | -91.624
-9 | -0.96 | 0.01077 | 0.023 | -89.148
-8.5 | -0.9 | 0.01048 | 0.022 | -85.894
-8 | -0.839 | 0.0102 | 0.022 | -82.218
-7.5 | -0.776 | 0.00996 | 0.021 | -77.936
-7 | -0.713 | 0.00981 | 0.021 | -72.707
-6.5 | -0.649 | 0.00963 | 0.02 | -67.452
-6 | -0.585 | 0.00914 | 0.02 | -63.954
-5.5 | -0.519 | 0.00899 | 0.019 | -57.755
-5 | -0.453 | 0.00896 | 0.019 | -50.615
-4.5 | -0.387 | 0.00884 | 0.018 | -43.801
-4 | -0.32 | 0.00871 | 0.018 | -36.79
-3.5 | -0.253 | 0.00764 | 0.017 | -33.17
-3 | -0.186 | 0.00682 | 0.017 | -27.284
-2.5 | -0.118 | 0.0068 | 0.016 | -17.413
-2 | -0.051 | 0.0072 | 0.015 | -7.054
-1.5 | 0.017 | 0.00723 | 0.015 | 2.335
-1 | 0.084 | 0.0069 | 0.014 | 12.24
-0.5 | 0.152 | 0.00694 | 0.014 | 21.9
0 | 0.219 | 0.00696 | 0.013 | 31.448
0.5 | 0.286 | 0.00699 | 0.013 | 40.92
1 | 0.353 | 0.00704 | 0.012 | 50.096
1.5 | 0.419 | 0.00791 | 0.012 | 53.04
2 | 0.486 | 0.00801 | 0.011 | 60.595
2.5 | 0.552 | 0.00811 | 0.011 | 67.991
3 | 0.617 | 0.00826 | 0.01 | 74.685
3.5 | 0.682 | 0.00872 | 0.01 | 78.268
4 | 0.747 | 0.00892 | 0.009 | 83.771
4.5 | 0.811 | 0.00907 | 0.009 | 89.41
5 | 0.875 | 0.00929 | 0.008 | 94.108
5.5 | 0.938 | 0.00953 | 0.008 | 98.359
6 | 1 | 0.00983 | 0.007 | 101.659
6.5 | 1.061 | 0.01012 | 0.007 | 104.891
7 | 1.121 | 0.01049 | 0.006 | 106.885
7.5 | 1.181 | 0.01115 | 0.006 | 105.876
8 | 1.239 | 0.01152 | 0.005 | 107.551
8.5 | 1.296 | 0.01205 | 0.005 | 107.55
9 | 1.352 | 0.01259 | 0.004 | 107.321
9.5 | 1.406 | 0.01322 | 0.004 | 106.318
10 | 1.458 | 0.01404 | 0.003 | 103.857
10.5 | 1.509 | 0.01485 | 0.003 | 101.593
11 | 1.558 | 0.01584 | 0.003 | 98.34
11.5 | 1.604 | 0.01718 | 0.002 | 93.403
12 | 1.649 | 0.01841 | 0.002 | 89.578
12.5 | 1.691 | 0.01997 | 0.001 | 84.712
13 | 1.731 | 0.02168 | 0.001 | 79.855
13.5 | 1.769 | 0.02366 | 0 | 74.778
14 | 1.804 | 0.02593 | 0 | 69.585
14.5 | 1.837 | 0.02834 | 0 | 64.831
15 | 1.867 | 0.03168 | -0.001 | 58.93
15.5 | 1.894 | 0.03478 | -0.001 | 54.454
16 | 1.919 | 0.03817 | -0.001 | 50.27
16.5 | 1.94 | 0.04202 | -0.002 | 46.165
17 | 1.959 | 0.04599 | -0.002 | 42.605
17.5 | 1.975 | 0.05054 | -0.002 | 39.072
18 | 1.987 | 0.05529 | -0.003 | 35.941
18.5 | 1.997 | 0.06014 | -0.003 | 33.213
19 | 2.003 | 0.06576 | -0.003 | 30.453
19.5 | 2.005 | 0.07142 | -0.004 | 28.076
20 | 2.005 | 0.0773 | -0.004 | 25.938

## 142. Re 18M Mach 0.25 (2)
BIGFOIL.COM POLAR EXPORT
NACA33124
NACA33124 |  |  |  | Cl Max: | 1.6222 | at alpha= | 18.5 | deg
XFOIL ncrit=9 |  |  |  | L/D Max: | 119.336 | at alpha= | 9.5 | deg
Re: | 18000000 |  |  | Cd Min: | 0.06359 | at alpha= | 20 | deg
Mach: | 0.25 |  |  | Cl=0 at alpha= | -2.2973 | deg
|  |  |  | @ Cl=0.1, Cd= | 0.0061814
|  |  |  | @ Cl=0.4, Cd= | 0.0064174
|  |  |  | @ Cl=0.6, Cd= | 0.0069715
alpha (deg) | Cl | Cd | Cm | Cl/Cd
-20 | -1.4374 | 0.03619 | -0.0751 | -39.7182
-19.5 | -1.4185 | 0.03257 | -0.075 | -43.5523
-19 | -1.393 | 0.02962 | -0.0747 | -47.029
-18.5 | -1.3849 | 0.02713 | -0.0701 | -51.0468
-18 | -1.3616 | 0.02488 | -0.0677 | -54.7267
-17.5 | -1.3332 | 0.02286 | -0.0657 | -58.3202
-17 | -1.2943 | 0.02106 | -0.065 | -61.4577
-16.5 | -1.2656 | 0.0195 | -0.0624 | -64.9026
-16 | -1.2285 | 0.01812 | -0.0609 | -67.798
-15.5 | -1.1906 | 0.01682 | -0.0593 | -70.7848
-15 | -1.1493 | 0.01572 | -0.0579 | -73.1107
-14.5 | -1.1033 | 0.01487 | -0.0569 | -74.1964
-14 | -1.0599 | 0.01394 | -0.0555 | -76.033
-13.5 | -1.0144 | 0.0131 | -0.0544 | -77.4351
-13 | -0.9648 | 0.01245 | -0.0536 | -77.494
-12.5 | -0.9123 | 0.01185 | -0.0533 | -76.9873
-12 | -0.8544 | 0.01128 | -0.054 | -75.7447
-11.5 | -0.7532 | 0.01077 | -0.0633 | -69.935
-11 | -0.6802 | 0.01035 | -0.0669 | -65.7198
-10.5 | -0.6222 | 0.00992 | -0.0676 | -62.7218
-10 | -0.5703 | 0.00961 | -0.0666 | -59.3444
-9.5 | -0.5264 | 0.00924 | -0.0641 | -56.9697
-9 | -0.4817 | 0.00896 | -0.0616 | -53.7612
-8.5 | -0.4385 | 0.00872 | -0.0587 | -50.2867
-8 | -0.3985 | 0.00848 | -0.0551 | -46.9929
-7.5 | -0.3561 | 0.00828 | -0.0518 | -43.0072
-7 | -0.3166 | 0.0081 | -0.048 | -39.0864
-6.5 | -0.2756 | 0.00794 | -0.0444 | -34.7103
-6 | -0.2351 | 0.00778 | -0.0406 | -30.2185
-5.5 | -0.1973 | 0.00759 | -0.0363 | -25.9947
-5 | -0.1808 | 0.00704 | -0.0279 | -25.6818
-4.5 | -0.1597 | 0.00662 | -0.0202 | -24.1239
-4 | -0.124 | 0.00641 | -0.0153 | -19.3448
-3.5 | -0.0935 | 0.00626 | -0.0093 | -14.9361
-3 | -0.0554 | 0.00619 | -0.0048 | -8.9499
-2.5 | -0.015 | 0.00613 | -0.0007 | -2.447
-2 | 0.022 | 0.00615 | 0.0041 | 3.5772
-1.5 | 0.0447 | 0.0062 | 0.0119 | 7.2097
-1 | 0.0835 | 0.00619 | 0.0163 | 13.4895
-0.5 | 0.1217 | 0.00617 | 0.0208 | 19.7245
0 | 0.1614 | 0.00613 | 0.025 | 26.3295
0.5 | 0.2025 | 0.00613 | 0.029 | 33.0343
1 | 0.2278 | 0.00616 | 0.0362 | 36.9805
1.5 | 0.2677 | 0.00618 | 0.0404 | 43.3172
2 | 0.3109 | 0.00623 | 0.0438 | 49.9037
2.5 | 0.3484 | 0.00634 | 0.0484 | 54.9527
3 | 0.3912 | 0.0064 | 0.0518 | 61.125
3.5 | 0.4366 | 0.00649 | 0.0547 | 67.2727
4 | 0.4752 | 0.00664 | 0.0589 | 71.5663
4.5 | 0.5205 | 0.00673 | 0.0617 | 77.3403
5 | 0.5662 | 0.00683 | 0.0644 | 82.899
5.5 | 0.6092 | 0.00701 | 0.0674 | 86.9044
6 | 0.6603 | 0.00716 | 0.0689 | 92.2207
6.5 | 0.7153 | 0.00735 | 0.0694 | 97.3197
7 | 0.7782 | 0.00763 | 0.0682 | 101.9921
7.5 | 0.8752 | 0.00782 | 0.0601 | 111.9182
8 | 0.9356 | 0.00815 | 0.0593 | 114.7975
8.5 | 0.9927 | 0.00842 | 0.0593 | 117.8979
9 | 1.0453 | 0.00876 | 0.06 | 119.3265
9.5 | 1.0955 | 0.00918 | 0.0611 | 119.3355
10 | 1.1447 | 0.00962 | 0.0623 | 118.9917
10.5 | 1.1889 | 0.01021 | 0.0641 | 116.4447
11 | 1.2373 | 0.01071 | 0.0653 | 115.5275
11.5 | 1.2796 | 0.01141 | 0.0672 | 112.1472
12 | 1.3174 | 0.01228 | 0.0695 | 107.2801
12.5 | 1.3591 | 0.01302 | 0.0715 | 104.3856
13 | 1.3862 | 0.01435 | 0.0749 | 96.5993
13.5 | 1.4234 | 0.0155 | 0.0768 | 91.8323
14 | 1.4544 | 0.01738 | 0.0782 | 83.6824
14.5 | 1.49 | 0.01891 | 0.0796 | 78.7943
15 | 1.5107 | 0.02107 | 0.0822 | 71.6991
15.5 | 1.5075 | 0.02328 | 0.0891 | 64.7552
16 | 1.5404 | 0.02573 | 0.0887 | 59.8679
16.5 | 1.5671 | 0.02872 | 0.088 | 54.5648
17 | 1.5859 | 0.0326 | 0.0869 | 48.6472
17.5 | 1.6029 | 0.03644 | 0.0861 | 43.9874
18 | 1.617 | 0.04035 | 0.0856 | 40.0743
18.5 | 1.6222 | 0.04484 | 0.0852 | 36.1775
19 | 1.6067 | 0.05116 | 0.0845 | 31.4054
19.5 | 1.597 | 0.05707 | 0.0835 | 27.9832
20 | 1.5828 | 0.06359 | 0.082 | 24.8907

## 143. Re 18M Mach 0.50 (1)
BIGFOIL.COM POLAR EXPORT
NACA33124
NACA33124 |  |  |  | Cl Max: | 1.533 | at alpha= | 11.5 | deg
JavaFoil+Calcfoil stall+Eppler ext transition |  |  |  | L/D Max: | 89.342 | at alpha= | 6 | deg
Re: | 18000000 |  |  | Cd Min: | 0.00718 | at alpha= | -2.5 | deg
Mach: | 0.5 |  |  | Cl=0 at alpha= | -1.625 | deg
|  |  |  | @ Cl=0.1, Cd= | 0.0073128
|  |  |  | @ Cl=0.4, Cd= | 0.0081172
|  |  |  | @ Cl=0.6, Cd= | 0.0089181
alpha (deg) | Cl | Cd | Cm | Cl/Cd
-17 | -0.901 | 0.13929 | 0.02 | -6.471
-16.5 | -0.911 | 0.09945 | 0.026 | -9.157
-16 | -0.841 | 0.13249 | 0.018 | -6.35
-15.5 | -0.919 | 0.04647 | 0.03 | -19.78
-15 | -0.874 | 0.051 | 0.029 | -17.136
-14.5 | -0.875 | 0.0337 | 0.03 | -25.966
-14 | -0.854 | 0.02768 | 0.03 | -30.844
-13.5 | -0.821 | 0.02691 | 0.029 | -30.504
-13 | -1.069 | 0.02541 | 0.029 | -42.058
-12.5 | -1.202 | 0.02191 | 0.029 | -54.861
-12 | -1.235 | 0.0197 | 0.028 | -62.688
-11.5 | -1.233 | 0.01801 | 0.028 | -68.463
-11 | -1.212 | 0.0165 | 0.027 | -73.462
-10.5 | -1.18 | 0.01546 | 0.027 | -76.314
-10 | -1.138 | 0.0145 | 0.026 | -78.515
-9.5 | -1.09 | 0.0137 | 0.026 | -79.598
-9 | -1.036 | 0.01301 | 0.025 | -79.683
-8.5 | -0.978 | 0.01243 | 0.025 | -78.713
-8 | -0.916 | 0.01188 | 0.024 | -77.148
-7.5 | -0.852 | 0.01144 | 0.024 | -74.494
-7 | -0.785 | 0.01078 | 0.023 | -72.88
-6.5 | -0.717 | 0.01041 | 0.022 | -68.846
-6 | -0.647 | 0.01009 | 0.022 | -64.101
-5.5 | -0.576 | 0.00983 | 0.021 | -58.547
-5 | -0.503 | 0.0097 | 0.021 | -51.908
-4.5 | -0.43 | 0.00917 | 0.02 | -46.919
-4 | -0.357 | 0.00897 | 0.02 | -39.758
-3.5 | -0.282 | 0.00878 | 0.019 | -32.129
-3 | -0.207 | 0.00751 | 0.018 | -27.589
-2.5 | -0.132 | 0.00718 | 0.018 | -18.381
-2 | -0.057 | 0.00793 | 0.017 | -7.13
-1.5 | 0.019 | 0.00719 | 0.017 | 2.615
-1 | 0.094 | 0.00728 | 0.016 | 12.914
-0.5 | 0.169 | 0.00769 | 0.015 | 21.981
0 | 0.243 | 0.00779 | 0.015 | 31.238
0.5 | 0.318 | 0.0079 | 0.014 | 40.182
1 | 0.391 | 0.00806 | 0.014 | 48.567
1.5 | 0.465 | 0.00853 | 0.013 | 54.486
2 | 0.538 | 0.00872 | 0.013 | 61.614
2.5 | 0.61 | 0.00895 | 0.012 | 68.119
3 | 0.681 | 0.00921 | 0.011 | 73.91
3.5 | 0.751 | 0.00951 | 0.011 | 79.055
4 | 0.821 | 0.01014 | 0.01 | 80.987
4.5 | 0.889 | 0.01054 | 0.01 | 84.37
5 | 0.956 | 0.01099 | 0.009 | 86.963
5.5 | 1.021 | 0.01155 | 0.009 | 88.446
6 | 1.085 | 0.01214 | 0.008 | 89.342
6.5 | 1.146 | 0.01288 | 0.007 | 88.99
7 | 1.205 | 0.01375 | 0.007 | 87.647
7.5 | 1.261 | 0.01497 | 0.006 | 84.239
8 | 1.313 | 0.01619 | 0.006 | 81.093
8.5 | 1.362 | 0.01765 | 0.005 | 77.179
9 | 1.407 | 0.0193 | 0.005 | 72.891
9.5 | 1.445 | 0.0216 | 0.004 | 66.919
10 | 1.479 | 0.02417 | 0.004 | 61.199
10.5 | 1.506 | 0.02732 | 0.003 | 55.115
11 | 1.524 | 0.03141 | 0.003 | 48.503
11.5 | 1.533 | 0.03613 | 0.002 | 42.415
12 | 1.526 | 0.04241 | 0.002 | 35.971
12.5 | 1.502 | 0.0498 | 0.001 | 30.159
13 | 1.441 | 0.05964 | 0.001 | 24.17
13.5 | 1.288 | 0.07456 | 0 | 17.273
14 | 0.967 | 0.10814 | 0 | 8.938
14.5 | 0.976 | 0.14874 | 0 | 6.564
15 | 1.002 | 0.17678 | -0.001 | 5.671
15.5 | 1.034 | 0.18856 | -0.001 | 5.482
16 | 1.063 | 0.2013 | -0.001 | 5.281
16.5 | 1.092 | 0.21838 | -0.001 | 5

## 144. Re 18M Mach 0.50 (2)
BIGFOIL.COM POLAR EXPORT
NACA33124
NACA33124 |  |  |  | Cl Max: | 1.4329 | at alpha= | 14.5 | deg
XFOIL ncrit=9 |  |  |  | L/D Max: | 89.6251 | at alpha= | 7.5 | deg
Re: | 18000000 |  |  | Cd Min: | 0.13014 | at alpha= | 19.5 | deg
Mach: | 0.5 |  |  | Cl=0 at alpha= | -2.7618 | deg
|  |  |  | @ Cl=0.1, Cd= | 0.0066485
|  |  |  | @ Cl=0.4, Cd= | 0.0072659
|  |  |  | @ Cl=0.6, Cd= | 0.0081503
alpha (deg) | Cl | Cd | Cm | Cl/Cd
-20 | -1.1388 | 0.08741 | -0.1031 | -13.0283
-19.5 | -1.1483 | 0.07942 | -0.1065 | -14.4586
-19 | -1.1564 | 0.07194 | -0.1091 | -16.0745
-18.5 | -1.1854 | 0.06589 | -0.1057 | -17.9906
-18 | -1.1967 | 0.05939 | -0.1056 | -20.1499
-17.5 | -1.2036 | 0.05318 | -0.1052 | -22.6326
-17 | -1.2041 | 0.04742 | -0.1045 | -25.3922
-16.5 | -1.1957 | 0.04235 | -0.1034 | -28.2338
-16 | -1.181 | 0.03793 | -0.102 | -31.1363
-15.5 | -1.1615 | 0.03392 | -0.1001 | -34.2423
-15 | -1.136 | 0.03038 | -0.0981 | -37.393
-14.5 | -1.1023 | 0.02744 | -0.0958 | -40.1713
-14 | -1.0648 | 0.02483 | -0.0936 | -42.8836
-13.5 | -1.0234 | 0.02253 | -0.0913 | -45.4239
-13 | -0.9822 | 0.02037 | -0.0887 | -48.218
-12.5 | -0.9357 | 0.01856 | -0.0863 | -50.4149
-12 | -0.8844 | 0.01702 | -0.0843 | -51.9624
-11.5 | -0.8276 | 0.01576 | -0.0827 | -52.5127
-11 | -0.7672 | 0.01459 | -0.0818 | -52.584
-10.5 | -0.6799 | 0.01348 | -0.0858 | -50.4377
-10 | -0.5956 | 0.01264 | -0.089 | -47.1203
-9.5 | -0.5338 | 0.01185 | -0.0881 | -45.0464
-9 | -0.4756 | 0.01121 | -0.0864 | -42.4264
-8.5 | -0.4219 | 0.01065 | -0.0836 | -39.615
-8 | -0.3712 | 0.01017 | -0.0802 | -36.4995
-7.5 | -0.3225 | 0.00975 | -0.0763 | -33.0769
-7 | -0.2755 | 0.00941 | -0.072 | -29.2774
-6.5 | -0.2306 | 0.00911 | -0.0673 | -25.3128
-6 | -0.1863 | 0.00882 | -0.0624 | -21.1224
-5.5 | -0.1437 | 0.00855 | -0.0571 | -16.807
-5 | -0.1079 | 0.00824 | -0.0506 | -13.0947
-4.5 | -0.1264 | 0.00715 | -0.0343 | -17.6783
-4 | -0.0905 | 0.00698 | -0.0274 | -12.9656
-3.5 | -0.0552 | 0.0068 | -0.0204 | -8.1176
-3 | -0.0201 | 0.00673 | -0.0133 | -2.9866
-2.5 | 0.0221 | 0.00668 | -0.0075 | 3.3084
-2 | 0.0584 | 0.00664 | -0.0005 | 8.7952
-1.5 | 0.0944 | 0.00665 | 0.0066 | 14.1955
-1 | 0.1309 | 0.00664 | 0.0136 | 19.7139
-0.5 | 0.109 | 0.00663 | 0.0325 | 16.4404
0 | 0.1376 | 0.00663 | 0.0411 | 20.7541
0.5 | 0.1714 | 0.00667 | 0.0486 | 25.6972
1 | 0.217 | 0.00675 | 0.0537 | 32.1481
1.5 | 0.2553 | 0.00687 | 0.0602 | 37.1616
2 | 0.3015 | 0.00695 | 0.0652 | 43.3813
2.5 | 0.3492 | 0.00708 | 0.0699 | 49.322
3 | 0.3961 | 0.00725 | 0.0746 | 54.6345
3.5 | 0.4427 | 0.00744 | 0.0793 | 59.5027
4 | 0.4962 | 0.00761 | 0.0828 | 65.2037
4.5 | 0.5466 | 0.00791 | 0.0867 | 69.1024
5 | 0.6066 | 0.00818 | 0.0888 | 74.1565
5.5 | 0.6704 | 0.00854 | 0.0901 | 78.5012
6 | 0.7649 | 0.00898 | 0.0856 | 85.1782
6.5 | 0.8362 | 0.0094 | 0.0856 | 88.9574
7 | 0.8965 | 0.01002 | 0.0874 | 89.4711
7.5 | 0.9563 | 0.01067 | 0.0894 | 89.6251
8 | 1.0146 | 0.01142 | 0.0915 | 88.8441
8.5 | 1.0657 | 0.01245 | 0.0942 | 85.5984
9 | 1.1231 | 0.01337 | 0.0963 | 84.0015
9.5 | 1.1729 | 0.01463 | 0.099 | 80.1709
10 | 1.2171 | 0.01621 | 0.1019 | 75.0833
10.5 | 1.265 | 0.01774 | 0.1045 | 71.3078
11 | 1.2972 | 0.01999 | 0.1078 | 64.8924
11.5 | 1.3352 | 0.02201 | 0.1108 | 60.6633
12 | 1.3604 | 0.02457 | 0.1146 | 55.3683
13 | 1.4126 | 0.03121 | 0.1184 | 45.2611
13.5 | 1.4178 | 0.03581 | 0.1199 | 39.5923
14 | 1.4284 | 0.04017 | 0.1213 | 35.5589
14.5 | 1.4329 | 0.04481 | 0.1226 | 31.9772
15 | 1.3826 | 0.05051 | 0.1289 | 27.3728
15.5 | 1.3913 | 0.0565 | 0.1261 | 24.6248
16 | 1.371 | 0.06434 | 0.1228 | 21.3087
16.5 | 1.3518 | 0.07195 | 0.1198 | 18.788
17 | 1.3203 | 0.0804 | 0.1163 | 16.4216
18 | 1.2457 | 0.09903 | 0.1073 | 12.579
18.5 | 1.2034 | 0.10931 | 0.1016 | 11.0091
19 | 1.1727 | 0.11896 | 0.0959 | 9.8579
19.5 | 1.1295 | 0.13014 | 0.0889 | 8.6791

## 145. Re 20M Mach 0.00 (1)
BIGFOIL.COM POLAR EXPORT
NACA33124
NACA33124 |  |  |  | Cl Max: | 2.12 | at alpha= | 20 | deg
JavaFoil+Calcfoil stall+Eppler ext transition |  |  |  | L/D Max: | 115 | at alpha= | 9 | deg
Re: | 20000000 |  |  | Cd Min: | 0.00685 | at alpha= | 1.5 | deg
Mach: | 0 |  |  | Cl=0 at alpha= | -1.6231 | deg
|  |  |  | @ Cl=0.1, Cd= | 0.0074
|  |  |  | @ Cl=0.4, Cd= | 0.0068812
|  |  |  | @ Cl=0.6, Cd= | 0.0082417
alpha (deg) | Cl | Cd | Cm | Cl/Cd
-20 | -1.796 | 0.02789 | 0.031 | -64.376
-19.5 | -1.781 | 0.02602 | 0.031 | -68.454
-19 | -1.765 | 0.02431 | 0.031 | -72.581
-18.5 | -1.745 | 0.02277 | 0.03 | -76.664
-18 | -1.723 | 0.02141 | 0.03 | -80.499
-17.5 | -1.699 | 0.02016 | 0.03 | -84.27
-17 | -1.672 | 0.01899 | 0.029 | -88.043
-16.5 | -1.642 | 0.01797 | 0.029 | -91.396
-16 | -1.609 | 0.01709 | 0.028 | -94.129
-15.5 | -1.573 | 0.01627 | 0.028 | -96.705
-15 | -1.536 | 0.01555 | 0.028 | -98.737
-14.5 | -1.496 | 0.01491 | 0.027 | -100.346
-14 | -1.454 | 0.01429 | 0.027 | -101.749
-13.5 | -1.41 | 0.01375 | 0.026 | -102.524
-13 | -1.364 | 0.0132 | 0.026 | -103.323
-12.5 | -1.316 | 0.01279 | 0.025 | -102.878
-12 | -1.266 | 0.01234 | 0.025 | -102.582
-11.5 | -1.214 | 0.01197 | 0.024 | -101.437
-11 | -1.161 | 0.01157 | 0.024 | -100.37
-10.5 | -1.106 | 0.01125 | 0.024 | -98.34
-10 | -1.051 | 0.01066 | 0.023 | -98.579
-9.5 | -0.994 | 0.01039 | 0.023 | -95.585
-9 | -0.935 | 0.01014 | 0.022 | -92.232
-8.5 | -0.876 | 0.00989 | 0.022 | -88.596
-8 | -0.816 | 0.00967 | 0.021 | -84.346
-7.5 | -0.755 | 0.0095 | 0.021 | -79.453
-7 | -0.693 | 0.00932 | 0.02 | -74.37
-6.5 | -0.63 | 0.00916 | 0.02 | -68.835
-6 | -0.567 | 0.00905 | 0.019 | -62.688
-5.5 | -0.504 | 0.00906 | 0.019 | -55.582
-5 | -0.44 | 0.00792 | 0.018 | -55.533
-4.5 | -0.375 | 0.00746 | 0.018 | -50.336
-4 | -0.311 | 0.00782 | 0.017 | -39.705
-3.5 | -0.246 | 0.00778 | 0.016 | -31.564
-3 | -0.18 | 0.00729 | 0.016 | -24.739
-2.5 | -0.115 | 0.00728 | 0.015 | -15.762
-2 | -0.049 | 0.0073 | 0.015 | -6.733
-1.5 | 0.016 | 0.00698 | 0.014 | 2.344
-1 | 0.082 | 0.0074 | 0.014 | 11.058
-0.5 | 0.147 | 0.0074 | 0.013 | 19.905
0 | 0.212 | 0.00707 | 0.013 | 30.034
0.5 | 0.277 | 0.00709 | 0.012 | 39.14
1 | 0.342 | 0.00714 | 0.012 | 47.947
1.5 | 0.407 | 0.00685 | 0.011 | 59.408
2 | 0.471 | 0.00727 | 0.011 | 64.826
2.5 | 0.535 | 0.00812 | 0.01 | 65.918
3 | 0.599 | 0.00824 | 0.01 | 72.732
3.5 | 0.663 | 0.00835 | 0.009 | 79.384
4 | 0.726 | 0.00847 | 0.009 | 85.717
4.5 | 0.788 | 0.00863 | 0.008 | 91.367
5 | 0.851 | 0.00884 | 0.008 | 96.231
5.5 | 0.912 | 0.00935 | 0.008 | 97.541
6 | 0.973 | 0.00951 | 0.007 | 102.359
6.5 | 1.034 | 0.00979 | 0.007 | 105.585
7 | 1.093 | 0.01009 | 0.006 | 108.384
7.5 | 1.152 | 0.01032 | 0.006 | 111.617
8 | 1.21 | 0.01071 | 0.005 | 112.965
8.5 | 1.267 | 0.0111 | 0.005 | 114.152
9 | 1.323 | 0.01151 | 0.004 | 115
9.5 | 1.378 | 0.01202 | 0.004 | 114.667
10 | 1.432 | 0.01278 | 0.003 | 112.011
10.5 | 1.484 | 0.01338 | 0.003 | 110.941
11 | 1.534 | 0.01413 | 0.002 | 108.613
11.5 | 1.583 | 0.01489 | 0.002 | 106.324
12 | 1.631 | 0.01585 | 0.002 | 102.912
12.5 | 1.676 | 0.01692 | 0.001 | 99.064
13 | 1.72 | 0.01811 | 0.001 | 95.006
13.5 | 1.762 | 0.01954 | 0 | 90.148
14 | 1.802 | 0.02154 | 0 | 83.639
14.5 | 1.84 | 0.02335 | 0 | 78.802
15 | 1.876 | 0.02538 | -0.001 | 73.91
15.5 | 1.91 | 0.02749 | -0.001 | 69.458
16 | 1.941 | 0.03005 | -0.001 | 64.603
16.5 | 1.971 | 0.03269 | -0.002 | 60.303
17 | 1.999 | 0.03559 | -0.002 | 56.169
17.5 | 2.024 | 0.03891 | -0.002 | 52.016
18 | 2.047 | 0.04226 | -0.003 | 48.452
18.5 | 2.069 | 0.04591 | -0.003 | 45.073
19 | 2.088 | 0.04994 | -0.003 | 41.806
19.5 | 2.105 | 0.05406 | -0.004 | 38.932
20 | 2.12 | 0.05831 | -0.004 | 36.358

## 146. Re 20M Mach 0.00 (2)
BIGFOIL.COM POLAR EXPORT
NACA33124
NACA33124 |  |  |  | Cl Max: | 1.6815 | at alpha= | 20 | deg
XFOIL ncrit=9 |  |  |  | L/D Max: | 130.664 | at alpha= | 10 | deg
Re: | 20000000 |  |  | Cd Min: | 0.04356 | at alpha= | 20 | deg
Mach: | 0 |  |  | Cl=0 at alpha= | -1.9737 | deg
|  |  |  | @ Cl=0.1, Cd= | 0.006045
|  |  |  | @ Cl=0.4, Cd= | 0.0061583
|  |  |  | @ Cl=0.6, Cd= | 0.0066659
alpha (deg) | Cl | Cd | Cm | Cl/Cd
-20 | -1.4715 | 0.02564 | -0.0609 | -57.3908
-19 | -1.4259 | 0.02201 | -0.0565 | -64.7842
-18.5 | -1.3987 | 0.02048 | -0.0545 | -68.2959
-18 | -1.3693 | 0.019 | -0.0527 | -72.0684
-17.5 | -1.3353 | 0.01754 | -0.0516 | -76.1288
-17 | -1.3046 | 0.01652 | -0.0493 | -78.9709
-16.5 | -1.2682 | 0.01551 | -0.048 | -81.7666
-16 | -1.229 | 0.01463 | -0.047 | -84.0055
-15.5 | -1.1849 | 0.01396 | -0.0464 | -84.8782
-15 | -1.1427 | 0.01324 | -0.0455 | -86.3066
-14.5 | -1.098 | 0.01261 | -0.0448 | -87.0738
-14 | -1.0548 | 0.01195 | -0.0438 | -88.2678
-13.5 | -1.0054 | 0.01146 | -0.0437 | -87.7312
-13 | -0.956 | 0.01097 | -0.0436 | -87.1468
-12.5 | -0.8986 | 0.01056 | -0.0449 | -85.0947
-12 | -0.79 | 0.01014 | -0.0568 | -77.9093
-11.5 | -0.719 | 0.00981 | -0.0608 | -73.2926
-11 | -0.6637 | 0.00946 | -0.0615 | -70.1586
-10.5 | -0.6171 | 0.00916 | -0.0603 | -67.369
-10 | -0.5711 | 0.00892 | -0.0587 | -64.0247
-9.5 | -0.5311 | 0.00865 | -0.056 | -61.3988
-9 | -0.4896 | 0.00844 | -0.0533 | -58.0095
-8.5 | -0.4482 | 0.00823 | -0.0506 | -54.4593
-8 | -0.4107 | 0.00805 | -0.047 | -51.0186
-7.5 | -0.3697 | 0.00789 | -0.044 | -46.8568
-7 | -0.3295 | 0.00776 | -0.0408 | -42.4613
-6.5 | -0.2917 | 0.0076 | -0.0371 | -38.3816
-6 | -0.2512 | 0.00748 | -0.0339 | -33.5829
-5.5 | -0.2113 | 0.00733 | -0.0305 | -28.8267
-5 | -0.1825 | 0.00705 | -0.0248 | -25.8865
-4.5 | -0.1654 | 0.00652 | -0.0168 | -25.3681
-4 | -0.1367 | 0.00624 | -0.011 | -21.9071
-3.5 | -0.1014 | 0.00612 | -0.0065 | -16.5686
-3 | -0.0638 | 0.00607 | -0.0025 | -10.5107
-2.5 | -0.0273 | 0.00605 | 0.0018 | -4.5124
-2 | -0.0021 | 0.00609 | 0.0086 | -0.34483
-1.5 | 0.0379 | 0.00608 | 0.0122 | 6.2336
-1 | 0.0795 | 0.00605 | 0.0155 | 13.1405
-0.5 | 0.1204 | 0.00604 | 0.0188 | 19.9338
0 | 0.1611 | 0.00598 | 0.0222 | 26.9398
0.5 | 0.204 | 0.00597 | 0.0252 | 34.1709
1 | 0.2458 | 0.00602 | 0.0283 | 40.8306
1.5 | 0.2782 | 0.00599 | 0.0336 | 46.4441
2 | 0.3154 | 0.00602 | 0.0377 | 52.392
2.5 | 0.3529 | 0.0061 | 0.0417 | 57.8525
3 | 0.3963 | 0.00615 | 0.0445 | 64.439
3.5 | 0.4365 | 0.00624 | 0.0478 | 69.9519
4 | 0.4755 | 0.00635 | 0.0514 | 74.8819
4.5 | 0.5196 | 0.00642 | 0.0539 | 80.9346
5 | 0.5599 | 0.0065 | 0.057 | 86.1385
5.5 | 0.601 | 0.00667 | 0.0599 | 90.1049
6 | 0.6467 | 0.00677 | 0.0619 | 95.5244
6.5 | 0.6928 | 0.00691 | 0.0636 | 100.2605
7 | 0.7432 | 0.00712 | 0.0643 | 104.382
7.5 | 0.8061 | 0.00728 | 0.0624 | 110.728
8 | 0.9052 | 0.00752 | 0.0527 | 120.3723
8.5 | 0.9669 | 0.00773 | 0.0509 | 125.0841
9 | 1.0191 | 0.00802 | 0.0509 | 127.0698
9.5 | 1.0699 | 0.00832 | 0.0511 | 128.5938
10 | 1.1211 | 0.00858 | 0.0514 | 130.6643
10.5 | 1.1657 | 0.009 | 0.0525 | 129.5222
11 | 1.2139 | 0.00934 | 0.0531 | 129.9679
11.5 | 1.2555 | 0.00985 | 0.0545 | 127.4619
12 | 1.2969 | 0.01037 | 0.056 | 125.0627
12.5 | 1.3369 | 0.01096 | 0.0575 | 121.9799
13 | 1.3704 | 0.01174 | 0.0598 | 116.7291
13.5 | 1.4033 | 0.01255 | 0.0622 | 111.8167
14 | 1.4345 | 0.01354 | 0.0646 | 105.9453
14.5 | 1.4728 | 0.01459 | 0.0653 | 100.9459
15 | 1.5008 | 0.01604 | 0.0672 | 93.5661
15.5 | 1.5269 | 0.01749 | 0.0693 | 87.3013
16 | 1.5226 | 0.01925 | 0.0768 | 79.0961
16.5 | 1.5566 | 0.02105 | 0.0764 | 73.9477
17 | 1.5819 | 0.02358 | 0.076 | 67.0865
17.5 | 1.6138 | 0.02594 | 0.0748 | 62.2128
18 | 1.6381 | 0.02887 | 0.0737 | 56.7406
18.5 | 1.659 | 0.0319 | 0.0729 | 52.0063
19 | 1.6732 | 0.03524 | 0.0727 | 47.4801
19.5 | 1.6806 | 0.03911 | 0.0725 | 42.9711
20 | 1.6815 | 0.04356 | 0.0723 | 38.6019

## 147. Re 20M Mach 0.10 (1)
BIGFOIL.COM POLAR EXPORT
NACA33124
NACA33124 |  |  |  | Cl Max: | 2.108 | at alpha= | 20 | deg
JavaFoil+Calcfoil stall+Eppler ext transition |  |  |  | L/D Max: | 114.275 | at alpha= | 9 | deg
Re: | 20000000 |  |  | Cd Min: | 0.00687 | at alpha= | 1.5 | deg
Mach: | 0.1 |  |  | Cl=0 at alpha= | -1.6231 | deg
|  |  |  | @ Cl=0.1, Cd= | 0.0074091
|  |  |  | @ Cl=0.4, Cd= | 0.0069129
|  |  |  | @ Cl=0.6, Cd= | 0.0082675
alpha (deg) | Cl | Cd | Cm | Cl/Cd
-20 | -1.78 | 0.02891 | 0.031 | -61.574
-19.5 | -1.768 | 0.02691 | 0.031 | -65.683
-19 | -1.753 | 0.02507 | 0.031 | -69.927
-18.5 | -1.736 | 0.02347 | 0.03 | -73.969
-18 | -1.716 | 0.02201 | 0.03 | -77.967
-17.5 | -1.693 | 0.02065 | 0.03 | -81.984
-17 | -1.668 | 0.01948 | 0.029 | -85.627
-16.5 | -1.639 | 0.01836 | 0.029 | -89.262
-16 | -1.607 | 0.01745 | 0.029 | -92.106
-15.5 | -1.573 | 0.0166 | 0.028 | -94.786
-15 | -1.536 | 0.01584 | 0.028 | -96.983
-14.5 | -1.497 | 0.01514 | 0.027 | -98.904
-14 | -1.456 | 0.01454 | 0.027 | -100.099
-13.5 | -1.412 | 0.01393 | 0.026 | -101.384
-13 | -1.367 | 0.0134 | 0.026 | -102.008
-12.5 | -1.319 | 0.01293 | 0.026 | -102.07
-12 | -1.27 | 0.01247 | 0.025 | -101.852
-11.5 | -1.218 | 0.01207 | 0.025 | -100.91
-11 | -1.165 | 0.01171 | 0.024 | -99.477
-10.5 | -1.111 | 0.01109 | 0.024 | -100.154
-10 | -1.055 | 0.01079 | 0.023 | -97.79
-9.5 | -0.998 | 0.01045 | 0.023 | -95.431
-9 | -0.939 | 0.0102 | 0.022 | -92.105
-8.5 | -0.88 | 0.00993 | 0.022 | -88.567
-8 | -0.819 | 0.00971 | 0.021 | -84.382
-7.5 | -0.758 | 0.00952 | 0.021 | -79.593
-7 | -0.696 | 0.00934 | 0.02 | -74.535
-6.5 | -0.633 | 0.00923 | 0.02 | -68.646
-6 | -0.57 | 0.00908 | 0.019 | -62.805
-5.5 | -0.506 | 0.00907 | 0.019 | -55.791
-5 | -0.442 | 0.00896 | 0.018 | -49.324
-4.5 | -0.377 | 0.00749 | 0.018 | -50.339
-4 | -0.312 | 0.00744 | 0.017 | -41.989
-3.5 | -0.247 | 0.0078 | 0.017 | -31.613
-3 | -0.181 | 0.00735 | 0.016 | -24.654
-2.5 | -0.115 | 0.00731 | 0.016 | -15.771
-2 | -0.049 | 0.00699 | 0.015 | -7.074
-1.5 | 0.016 | 0.00699 | 0.015 | 2.352
-1 | 0.082 | 0.00739 | 0.014 | 11.128
-0.5 | 0.148 | 0.00746 | 0.014 | 19.846
0 | 0.213 | 0.00709 | 0.013 | 30.095
0.5 | 0.279 | 0.00714 | 0.012 | 39.01
1 | 0.344 | 0.00718 | 0.012 | 47.891
1.5 | 0.409 | 0.00687 | 0.011 | 59.47
2 | 0.473 | 0.00728 | 0.011 | 64.997
2.5 | 0.538 | 0.00819 | 0.01 | 65.641
3 | 0.602 | 0.00827 | 0.01 | 72.816
3.5 | 0.666 | 0.00837 | 0.009 | 79.563
4 | 0.729 | 0.00855 | 0.009 | 85.309
4.5 | 0.792 | 0.00871 | 0.009 | 90.968
5 | 0.854 | 0.00888 | 0.008 | 96.231
5.5 | 0.916 | 0.0094 | 0.008 | 97.503
6 | 0.977 | 0.00964 | 0.007 | 101.365
6.5 | 1.038 | 0.00985 | 0.007 | 105.383
7 | 1.098 | 0.01016 | 0.006 | 108.017
7.5 | 1.157 | 0.01045 | 0.006 | 110.751
8 | 1.215 | 0.01081 | 0.005 | 112.436
8.5 | 1.272 | 0.01121 | 0.005 | 113.486
9 | 1.328 | 0.01162 | 0.004 | 114.275
9.5 | 1.383 | 0.01217 | 0.004 | 113.632
10 | 1.436 | 0.01277 | 0.003 | 112.488
10.5 | 1.488 | 0.01358 | 0.003 | 109.61
11 | 1.538 | 0.01437 | 0.003 | 107.096
11.5 | 1.587 | 0.01519 | 0.002 | 104.516
12 | 1.634 | 0.01619 | 0.002 | 100.952
12.5 | 1.68 | 0.01733 | 0.001 | 96.945
13 | 1.723 | 0.01852 | 0.001 | 93.016
13.5 | 1.764 | 0.02009 | 0 | 87.817
14 | 1.803 | 0.02215 | 0 | 81.41
14.5 | 1.841 | 0.02405 | 0 | 76.541
15 | 1.876 | 0.02619 | -0.001 | 71.624
15.5 | 1.909 | 0.02842 | -0.001 | 67.166
16 | 1.94 | 0.03106 | -0.001 | 62.456
16.5 | 1.968 | 0.03395 | -0.002 | 57.971
17 | 1.995 | 0.03688 | -0.002 | 54.097
17.5 | 2.019 | 0.04039 | -0.002 | 49.998
18 | 2.041 | 0.04393 | -0.003 | 46.467
18.5 | 2.062 | 0.04773 | -0.003 | 43.191
19 | 2.079 | 0.05192 | -0.003 | 40.042
19.5 | 2.094 | 0.05624 | -0.004 | 37.236
20 | 2.108 | 0.06067 | -0.004 | 34.736

## 148. Re 20M Mach 0.10 (2)
BIGFOIL.COM POLAR EXPORT
NACA33124
NACA33124 |  |  |  | Cl Max: | 1.6697 | at alpha= | 19.5 | deg
XFOIL ncrit=9 |  |  |  | L/D Max: | 129.116 | at alpha= | 10 | deg
Re: | 20000000 |  |  | Cd Min: | 0.04647 | at alpha= | 20 | deg
Mach: | 0.1 |  |  | Cl=0 at alpha= | -2.0079 | deg
|  |  |  | @ Cl=0.1, Cd= | 0.0060652
|  |  |  | @ Cl=0.4, Cd= | 0.0061803
|  |  |  | @ Cl=0.6, Cd= | 0.0066979
alpha (deg) | Cl | Cd | Cm | Cl/Cd
-20 | -1.4676 | 0.02703 | -0.0635 | -54.2952
-19.5 | -1.4387 | 0.02483 | -0.0632 | -57.942
-19 | -1.426 | 0.02291 | -0.059 | -62.2436
-18.5 | -1.4011 | 0.02118 | -0.0567 | -66.152
-18 | -1.371 | 0.01967 | -0.055 | -69.7001
-17 | -1.3053 | 0.01709 | -0.0516 | -76.378
-16.5 | -1.271 | 0.01593 | -0.05 | -79.7866
-16 | -1.2291 | 0.01509 | -0.0492 | -81.4513
-15.5 | -1.188 | 0.01427 | -0.0482 | -83.2516
-15 | -1.1443 | 0.01356 | -0.0474 | -84.3879
-14.5 | -1.1004 | 0.01287 | -0.0465 | -85.5012
-14 | -1.0571 | 0.01217 | -0.0455 | -86.8611
-13.5 | -1.0084 | 0.01165 | -0.0451 | -86.5579
-13 | -0.9575 | 0.01117 | -0.0451 | -85.7207
-12.5 | -0.9024 | 0.0107 | -0.0459 | -84.3364
-12 | -0.7967 | 0.01026 | -0.0571 | -77.6511
-11.5 | -0.7232 | 0.00991 | -0.0615 | -72.9768
-11 | -0.6655 | 0.00957 | -0.0626 | -69.5402
-10.5 | -0.6186 | 0.00923 | -0.0614 | -67.0206
-10 | -0.5718 | 0.00899 | -0.0599 | -63.604
-9.5 | -0.5296 | 0.00873 | -0.0574 | -60.6644
-9 | -0.4897 | 0.00849 | -0.0544 | -57.6796
-8.5 | -0.4473 | 0.00828 | -0.0517 | -54.0217
-8 | -0.4087 | 0.0081 | -0.0483 | -50.4568
-7.5 | -0.3687 | 0.00793 | -0.045 | -46.4943
-7 | -0.3278 | 0.0078 | -0.0419 | -42.0256
-6.5 | -0.2902 | 0.00763 | -0.038 | -38.0341
-6 | -0.2497 | 0.00751 | -0.0347 | -33.249
-5.5 | -0.2091 | 0.00736 | -0.0314 | -28.4103
-5 | -0.1796 | 0.0071 | -0.0258 | -25.2958
-4.5 | -0.1638 | 0.00654 | -0.0175 | -25.0459
-4 | -0.1352 | 0.00626 | -0.0116 | -21.5974
-3.5 | -0.0999 | 0.00613 | -0.007 | -16.2969
-3 | -0.0622 | 0.00608 | -0.0029 | -10.2303
-2.5 | -0.0249 | 0.00606 | 0.0013 | -4.1089
-2 | 0.0004 | 0.0061 | 0.0082 | 0.065574
-1.5 | 0.0388 | 0.00609 | 0.0122 | 6.3711
-1 | 0.0803 | 0.00607 | 0.0156 | 13.229
-0.5 | 0.1209 | 0.00606 | 0.0191 | 19.9505
0 | 0.1618 | 0.006 | 0.0225 | 26.9667
0.5 | 0.2044 | 0.00599 | 0.0256 | 34.1235
1 | 0.246 | 0.00603 | 0.0289 | 40.796
1.5 | 0.276 | 0.006 | 0.0348 | 46
2 | 0.3148 | 0.00604 | 0.0387 | 52.1192
2.5 | 0.353 | 0.00612 | 0.0426 | 57.6797
3 | 0.3958 | 0.00617 | 0.0456 | 64.1491
3.5 | 0.4365 | 0.00627 | 0.0489 | 69.6172
4 | 0.4763 | 0.00638 | 0.0524 | 74.6552
4.5 | 0.5199 | 0.00645 | 0.055 | 80.6047
5 | 0.561 | 0.00654 | 0.0581 | 85.7798
5.5 | 0.603 | 0.00671 | 0.061 | 89.8659
6 | 0.6482 | 0.00681 | 0.0631 | 95.1836
6.5 | 0.6957 | 0.00697 | 0.0647 | 99.8135
7 | 0.748 | 0.00718 | 0.065 | 104.1783
7.5 | 0.813 | 0.00733 | 0.0628 | 110.9141
8 | 0.9112 | 0.0076 | 0.0534 | 119.8947
8.5 | 0.9714 | 0.00781 | 0.0521 | 124.379
9 | 1.0234 | 0.00812 | 0.0522 | 126.0345
9.5 | 1.0752 | 0.00841 | 0.0525 | 127.8478
10 | 1.1246 | 0.00871 | 0.0531 | 129.116
10.5 | 1.1707 | 0.00914 | 0.0541 | 128.0853
11 | 1.2175 | 0.00952 | 0.055 | 127.8887
11.5 | 1.2609 | 0.01002 | 0.0563 | 125.8383
12 | 1.301 | 0.01061 | 0.058 | 122.6202
12.5 | 1.3419 | 0.01121 | 0.0595 | 119.7056
13 | 1.3757 | 0.01201 | 0.0618 | 114.5462
13.5 | 1.4065 | 0.01292 | 0.0646 | 108.8622
14 | 1.4367 | 0.01405 | 0.067 | 102.2562
14.5 | 1.4787 | 0.01503 | 0.0673 | 98.3832
15 | 1.5058 | 0.01657 | 0.0693 | 90.8751
15.5 | 1.5309 | 0.01811 | 0.0717 | 84.5334
16 | 1.527 | 0.01996 | 0.0789 | 76.503
16.5 | 1.5611 | 0.02187 | 0.0784 | 71.3809
17 | 1.586 | 0.02453 | 0.078 | 64.6555
17.5 | 1.6175 | 0.02704 | 0.0767 | 59.8188
18 | 1.6399 | 0.03016 | 0.0757 | 54.3733
18.5 | 1.6606 | 0.03322 | 0.075 | 49.988
19 | 1.6672 | 0.03728 | 0.0749 | 44.721
19.5 | 1.6697 | 0.04165 | 0.0747 | 40.0888
20 | 1.6677 | 0.04647 | 0.0743 | 35.8877

## 149. Re 20M Mach 0.25 (1)
BIGFOIL.COM POLAR EXPORT
NACA33124
NACA33124 |  |  |  | Cl Max: | 2.007 | at alpha= | 19.5 | deg
JavaFoil+Calcfoil stall+Eppler ext transition |  |  |  | L/D Max: | 108.185 | at alpha= | 9 | deg
Re: | 20000000 |  |  | Cd Min: | 0.00672 | at alpha= | -3 | deg
Mach: | 0.25 |  |  | Cl=0 at alpha= | -1.625 | deg
|  |  |  | @ Cl=0.1, Cd= | 0.0068271
|  |  |  | @ Cl=0.4, Cd= | 0.0075953
|  |  |  | @ Cl=0.6, Cd= | 0.0084045
alpha (deg) | Cl | Cd | Cm | Cl/Cd
-20 | -1.647 | 0.0366 | 0.032 | -45
-19.5 | -1.654 | 0.03349 | 0.032 | -49.382
-19 | -1.657 | 0.03077 | 0.031 | -53.846
-18.5 | -1.656 | 0.02829 | 0.031 | -58.527
-18 | -1.65 | 0.02616 | 0.031 | -63.084
-17.5 | -1.641 | 0.02422 | 0.03 | -67.753
-17 | -1.627 | 0.02257 | 0.03 | -72.114
-16.5 | -1.609 | 0.02102 | 0.03 | -76.558
-16 | -1.587 | 0.01967 | 0.029 | -80.67
-15.5 | -1.56 | 0.01855 | 0.029 | -84.126
-15 | -1.531 | 0.01754 | 0.028 | -87.243
-14.5 | -1.498 | 0.01663 | 0.028 | -90.045
-14 | -1.461 | 0.01584 | 0.028 | -92.231
-13.5 | -1.422 | 0.01508 | 0.027 | -94.276
-13 | -1.38 | 0.01444 | 0.027 | -95.551
-12.5 | -1.335 | 0.0138 | 0.026 | -96.748
-12 | -1.288 | 0.01332 | 0.026 | -96.707
-11.5 | -1.238 | 0.01255 | 0.025 | -98.666
-11 | -1.186 | 0.0121 | 0.025 | -98.024
-10.5 | -1.132 | 0.01166 | 0.024 | -97.048
-10 | -1.076 | 0.01128 | 0.024 | -95.391
-9.5 | -1.019 | 0.01094 | 0.023 | -93.162
-9 | -0.96 | 0.01065 | 0.023 | -90.15
-8.5 | -0.9 | 0.01032 | 0.022 | -87.269
-8 | -0.839 | 0.01009 | 0.022 | -83.131
-7.5 | -0.777 | 0.00987 | 0.021 | -78.722
-7 | -0.713 | 0.00967 | 0.021 | -73.814
-6.5 | -0.649 | 0.00948 | 0.02 | -68.544
-6 | -0.585 | 0.00903 | 0.02 | -64.74
-5.5 | -0.519 | 0.00894 | 0.019 | -58.074
-5 | -0.454 | 0.00881 | 0.019 | -51.505
-4.5 | -0.387 | 0.00868 | 0.018 | -44.62
-4 | -0.321 | 0.00762 | 0.018 | -42.062
-3.5 | -0.253 | 0.00756 | 0.017 | -33.514
-3 | -0.186 | 0.00672 | 0.017 | -27.679
-2.5 | -0.118 | 0.0071 | 0.016 | -16.694
-2 | -0.051 | 0.00713 | 0.015 | -7.119
-1.5 | 0.017 | 0.00713 | 0.015 | 2.367
-1 | 0.084 | 0.00682 | 0.014 | 12.376
-0.5 | 0.152 | 0.00685 | 0.014 | 22.187
0 | 0.219 | 0.00726 | 0.013 | 30.166
0.5 | 0.286 | 0.00694 | 0.013 | 41.226
1 | 0.353 | 0.00699 | 0.012 | 50.484
1.5 | 0.419 | 0.00784 | 0.012 | 53.482
2 | 0.486 | 0.00795 | 0.011 | 61.085
2.5 | 0.552 | 0.00805 | 0.011 | 68.525
3 | 0.617 | 0.00853 | 0.01 | 72.394
3.5 | 0.682 | 0.00864 | 0.01 | 78.974
4 | 0.747 | 0.00883 | 0.009 | 84.573
4.5 | 0.811 | 0.00898 | 0.009 | 90.313
5 | 0.875 | 0.00922 | 0.008 | 94.873
5.5 | 0.938 | 0.00949 | 0.008 | 98.767
6 | 1 | 0.00974 | 0.007 | 102.636
6.5 | 1.061 | 0.01035 | 0.007 | 102.593
7 | 1.122 | 0.01069 | 0.006 | 104.982
7.5 | 1.181 | 0.01103 | 0.006 | 107.063
8 | 1.24 | 0.0115 | 0.005 | 107.8
8.5 | 1.297 | 0.01199 | 0.005 | 108.156
9 | 1.352 | 0.0125 | 0.004 | 108.185
9.5 | 1.406 | 0.01319 | 0.004 | 106.654
10 | 1.459 | 0.01389 | 0.003 | 105.019
10.5 | 1.51 | 0.01472 | 0.003 | 102.552
11 | 1.558 | 0.01593 | 0.003 | 97.82
11.5 | 1.605 | 0.01699 | 0.002 | 94.51
12 | 1.65 | 0.01833 | 0.002 | 89.991
12.5 | 1.692 | 0.01983 | 0.001 | 85.336
13 | 1.733 | 0.02146 | 0.001 | 80.725
13.5 | 1.77 | 0.02353 | 0 | 75.226
14 | 1.805 | 0.02567 | 0 | 70.327
14.5 | 1.838 | 0.02823 | 0 | 65.106
15 | 1.868 | 0.03144 | -0.001 | 59.399
15.5 | 1.895 | 0.03441 | -0.001 | 55.082
16 | 1.92 | 0.03796 | -0.001 | 50.573
16.5 | 1.941 | 0.04159 | -0.002 | 46.676
17 | 1.96 | 0.0457 | -0.002 | 42.894
17.5 | 1.976 | 0.05012 | -0.002 | 39.42
18 | 1.989 | 0.05465 | -0.003 | 36.39
18.5 | 1.998 | 0.05977 | -0.003 | 33.436
19 | 2.004 | 0.06516 | -0.003 | 30.757
19.5 | 2.007 | 0.07065 | -0.004 | 28.406
20 | 2.006 | 0.07657 | -0.004 | 26.204

## 150. Re 20M Mach 0.25 (2)
BIGFOIL.COM POLAR EXPORT
NACA33124
NACA33124 |  |  |  | Cl Max: | 1.6285 | at alpha= | 18.5 | deg
XFOIL ncrit=9 |  |  |  | L/D Max: | 122.018 | at alpha= | 9.5 | deg
Re: | 20000000 |  |  | Cd Min: | 0.06306 | at alpha= | 20 | deg
Mach: | 0.25 |  |  | Cl=0 at alpha= | -2.3042 | deg
|  |  |  | @ Cl=0.1, Cd= | 0.0061522
|  |  |  | @ Cl=0.4, Cd= | 0.0063414
|  |  |  | @ Cl=0.6, Cd= | 0.0068953
alpha (deg) | Cl | Cd | Cm | Cl/Cd
-20 | -1.444 | 0.0351 | -0.0761 | -41.1396
-19.5 | -1.422 | 0.03188 | -0.0758 | -44.6048
-19 | -1.4144 | 0.02905 | -0.0719 | -48.6885
-18.5 | -1.3964 | 0.02645 | -0.0693 | -52.794
-18 | -1.3715 | 0.02422 | -0.0672 | -56.6268
-17.5 | -1.3369 | 0.02221 | -0.0662 | -60.1936
-16.5 | -1.2742 | 0.01905 | -0.0618 | -66.8871
-16 | -1.2345 | 0.01779 | -0.0605 | -69.3929
-15.5 | -1.1965 | 0.01649 | -0.0589 | -72.5591
-15 | -1.1555 | 0.0154 | -0.0574 | -75.0325
-14.5 | -1.1107 | 0.01452 | -0.0562 | -76.4945
-14 | -1.0648 | 0.0137 | -0.0551 | -77.7226
-13.5 | -1.0204 | 0.01285 | -0.0537 | -79.4086
-13 | -0.9708 | 0.0122 | -0.0529 | -79.5738
-12.5 | -0.9179 | 0.01161 | -0.0527 | -79.0612
-11.5 | -0.7479 | 0.01059 | -0.0648 | -70.6232
-11 | -0.6797 | 0.01019 | -0.0674 | -66.7026
-10.5 | -0.6246 | 0.00976 | -0.0673 | -63.9959
-10 | -0.574 | 0.00944 | -0.0661 | -60.8051
-9.5 | -0.5302 | 0.00912 | -0.0636 | -58.136
-9 | -0.4856 | 0.00884 | -0.061 | -54.9321
-8.5 | -0.4423 | 0.00859 | -0.0581 | -51.4901
-8 | -0.4017 | 0.00836 | -0.0546 | -48.0502
-7.5 | -0.3594 | 0.00819 | -0.0513 | -43.8828
-7 | -0.3216 | 0.008 | -0.0471 | -40.2
-6.5 | -0.2784 | 0.00783 | -0.0439 | -35.5556
-6 | -0.2382 | 0.00769 | -0.0401 | -30.9753
-5.5 | -0.1999 | 0.00753 | -0.0359 | -26.5471
-5 | -0.1633 | 0.0073 | -0.0313 | -22.3699
-4.5 | -0.1563 | 0.00665 | -0.0208 | -23.5038
-4 | -0.1252 | 0.00637 | -0.015 | -19.6546
-3.5 | -0.092 | 0.00623 | -0.0096 | -14.7673
-3 | -0.0538 | 0.00616 | -0.0051 | -8.7338
-2.5 | -0.015 | 0.00613 | -0.0007 | -2.447
-2 | 0.0233 | 0.00613 | 0.0038 | 3.801
-1 | 0.0845 | 0.00616 | 0.0161 | 13.7175
-0.5 | 0.1244 | 0.00614 | 0.0203 | 20.2606
0 | 0.1652 | 0.00608 | 0.0243 | 27.1711
0.5 | 0.2055 | 0.0061 | 0.0284 | 33.6885
1 | 0.2299 | 0.00607 | 0.0358 | 37.8748
1.5 | 0.2721 | 0.00611 | 0.0395 | 44.5336
2 | 0.3127 | 0.00617 | 0.0435 | 50.6807
2.5 | 0.351 | 0.00625 | 0.0479 | 56.16
3 | 0.3956 | 0.00633 | 0.051 | 62.4961
3.5 | 0.4381 | 0.00644 | 0.0544 | 68.028
4 | 0.478 | 0.00655 | 0.0584 | 72.9771
4.5 | 0.5242 | 0.00664 | 0.061 | 78.9458
5 | 0.5683 | 0.00677 | 0.064 | 83.9439
5.5 | 0.6113 | 0.00694 | 0.0671 | 88.0836
6 | 0.6622 | 0.00707 | 0.0686 | 93.6634
6.5 | 0.7137 | 0.0073 | 0.0699 | 97.7671
7 | 0.7766 | 0.00751 | 0.0687 | 103.4088
7.5 | 0.8748 | 0.00773 | 0.0604 | 113.1695
8 | 0.9375 | 0.00805 | 0.0592 | 116.4596
8.5 | 0.9967 | 0.00829 | 0.0588 | 120.2292
9 | 1.0462 | 0.00871 | 0.06 | 120.1148
9.5 | 1.1006 | 0.00902 | 0.0604 | 122.0177
10 | 1.1468 | 0.00954 | 0.0621 | 120.2096
10.5 | 1.1948 | 0.01003 | 0.0634 | 119.1226
11 | 1.2425 | 0.01054 | 0.0646 | 117.8843
11.5 | 1.283 | 0.01131 | 0.0668 | 113.4394
12 | 1.3276 | 0.01196 | 0.0684 | 111.0033
12.5 | 1.3637 | 0.01292 | 0.0708 | 105.5495
13 | 1.3957 | 0.01401 | 0.0737 | 99.6217
13.5 | 1.4285 | 0.01523 | 0.0763 | 93.7951
14 | 1.4601 | 0.01692 | 0.0781 | 86.2943
14.5 | 1.4954 | 0.0185 | 0.0794 | 80.8324
15 | 1.5168 | 0.02069 | 0.0818 | 73.3108
15.5 | 1.5312 | 0.02279 | 0.0857 | 67.1874
16 | 1.5328 | 0.02543 | 0.0905 | 60.2753
16.5 | 1.5665 | 0.02799 | 0.0896 | 55.9664
17 | 1.5855 | 0.03193 | 0.0883 | 49.6555
17.5 | 1.6074 | 0.03562 | 0.087 | 45.1263
18 | 1.6135 | 0.04022 | 0.0863 | 40.1169
18.5 | 1.6285 | 0.04399 | 0.0859 | 37.0198
19 | 1.6081 | 0.0506 | 0.0853 | 31.7806
19.5 | 1.6064 | 0.05581 | 0.0845 | 28.7834
20 | 1.583 | 0.06306 | 0.083 | 25.1031

## 151. Re 20M Mach 0.50 (1)
BIGFOIL.COM POLAR EXPORT
NACA33124
NACA33124 |  |  |  | Cl Max: | 1.533 | at alpha= | 11.5 | deg
JavaFoil+Calcfoil stall+Eppler ext transition |  |  |  | L/D Max: | 90.351 | at alpha= | 6 | deg
Re: | 20000000 |  |  | Cd Min: | 0.00628 | at alpha= | -2 | deg
Mach: | 0.5 |  |  | Cl=0 at alpha= | -1.625 | deg
|  |  |  | @ Cl=0.1, Cd= | 0.0075188
|  |  |  | @ Cl=0.4, Cd= | 0.0080511
|  |  |  | @ Cl=0.6, Cd= | 0.0088467
alpha (deg) | Cl | Cd | Cm | Cl/Cd
-17 | -0.901 | 0.14278 | 0.02 | -6.31
-16.5 | -0.891 | 0.11606 | 0.023 | -7.676
-16 | -0.841 | 0.13562 | 0.018 | -6.202
-15.5 | -0.902 | 0.05564 | 0.029 | -16.212
-15 | -0.789 | 0.10649 | 0.019 | -7.409
-14.5 | -0.876 | 0.03309 | 0.03 | -26.482
-14 | -0.855 | 0.02697 | 0.03 | -31.703
-13.5 | -0.822 | 0.02619 | 0.029 | -31.391
-13 | -1.07 | 0.02477 | 0.029 | -43.213
-12.5 | -1.203 | 0.02149 | 0.029 | -55.996
-12 | -1.236 | 0.01937 | 0.028 | -63.808
-11.5 | -1.234 | 0.01774 | 0.028 | -69.553
-11 | -1.213 | 0.01642 | 0.027 | -73.916
-10.5 | -1.181 | 0.01519 | 0.027 | -77.706
-10 | -1.139 | 0.01427 | 0.026 | -79.839
-9.5 | -1.091 | 0.01349 | 0.026 | -80.864
-9 | -1.037 | 0.01279 | 0.025 | -81.046
-8.5 | -0.979 | 0.01223 | 0.025 | -79.981
-8 | -0.917 | 0.01169 | 0.024 | -78.405
-7.5 | -0.852 | 0.01126 | 0.024 | -75.673
-7 | -0.786 | 0.01088 | 0.023 | -72.2
-6.5 | -0.717 | 0.01025 | 0.022 | -69.945
-6 | -0.647 | 0.00996 | 0.022 | -64.955
-5.5 | -0.576 | 0.00979 | 0.021 | -58.803
-5 | -0.504 | 0.00954 | 0.021 | -52.772
-4.5 | -0.43 | 0.00904 | 0.02 | -47.626
-4 | -0.357 | 0.00884 | 0.02 | -40.346
-3.5 | -0.282 | 0.00865 | 0.019 | -32.588
-3 | -0.207 | 0.00742 | 0.018 | -27.949
-2.5 | -0.132 | 0.00708 | 0.018 | -18.636
-2 | -0.057 | 0.00628 | 0.017 | -9.008
-1.5 | 0.019 | 0.0071 | 0.017 | 2.649
-1 | 0.094 | 0.00751 | 0.016 | 12.521
-0.5 | 0.169 | 0.00762 | 0.015 | 22.193
0 | 0.243 | 0.0077 | 0.015 | 31.604
0.5 | 0.318 | 0.00784 | 0.014 | 40.516
1 | 0.391 | 0.008 | 0.014 | 48.922
1.5 | 0.465 | 0.00842 | 0.013 | 55.177
2 | 0.538 | 0.00864 | 0.013 | 62.264
2.5 | 0.61 | 0.00888 | 0.012 | 68.694
3 | 0.681 | 0.00913 | 0.011 | 74.615
3.5 | 0.752 | 0.00945 | 0.011 | 79.545
4 | 0.821 | 0.01005 | 0.01 | 81.737
4.5 | 0.89 | 0.01043 | 0.01 | 85.319
5 | 0.956 | 0.01092 | 0.009 | 87.602
5.5 | 1.022 | 0.01144 | 0.009 | 89.307
6 | 1.085 | 0.01201 | 0.008 | 90.351
6.5 | 1.147 | 0.01279 | 0.007 | 89.671
7 | 1.206 | 0.01383 | 0.007 | 87.149
7.5 | 1.261 | 0.01482 | 0.006 | 85.127
8 | 1.314 | 0.01607 | 0.006 | 81.765
8.5 | 1.363 | 0.01746 | 0.005 | 78.058
9 | 1.407 | 0.01921 | 0.005 | 73.244
9.5 | 1.446 | 0.02142 | 0.004 | 67.52
10 | 1.481 | 0.02386 | 0.004 | 62.061
10.5 | 1.506 | 0.02721 | 0.003 | 55.355
11 | 1.525 | 0.03109 | 0.003 | 49.033
11.5 | 1.533 | 0.03586 | 0.002 | 42.761
12 | 1.527 | 0.04209 | 0.002 | 36.272
12.5 | 1.503 | 0.04915 | 0.001 | 30.581
13 | 1.442 | 0.05927 | 0.001 | 24.33
13.5 | 1.289 | 0.07354 | 0 | 17.53
14 | 0.964 | 0.11229 | 0 | 8.583
14.5 | 0.976 | 0.15139 | 0 | 6.447
15 | 1.003 | 0.17946 | -0.001 | 5.587
15.5 | 1.034 | 0.19049 | -0.001 | 5.428
16 | 1.063 | 0.20243 | -0.001 | 5.252
16.5 | 1.092 | 0.22061 | -0.001 | 4.951

## 152. Re 20M Mach 0.50 (2)
BIGFOIL.COM POLAR EXPORT
NACA33124
NACA33124 |  |  |  | Cl Max: | 1.4454 | at alpha= | 14 | deg
XFOIL ncrit=9 |  |  |  | L/D Max: | 91.7557 | at alpha= | 7.5 | deg
Re: | 20000000 |  |  | Cd Min: | 0.11743 | at alpha= | 19 | deg
Mach: | 0.5 |  |  | Cl=0 at alpha= | -2.7755 | deg
|  |  |  | @ Cl=0.1, Cd= | 0.0065872
|  |  |  | @ Cl=0.4, Cd= | 0.0071578
|  |  |  | @ Cl=0.6, Cd= | 0.0080257
alpha (deg) | Cl | Cd | Cm | Cl/Cd
-20 | -1.1521 | 0.08551 | -0.1055 | -13.4733
-19.5 | -1.1724 | 0.07851 | -0.1055 | -14.9331
-19 | -1.1904 | 0.07144 | -0.106 | -16.6629
-18.5 | -1.2073 | 0.06436 | -0.1064 | -18.7585
-18 | -1.2165 | 0.05792 | -0.1064 | -21.0031
-17.5 | -1.2256 | 0.05155 | -0.106 | -23.775
-17 | -1.2218 | 0.04612 | -0.1051 | -26.4918
-16.5 | -1.2161 | 0.04115 | -0.1036 | -29.5529
-16 | -1.1953 | 0.03704 | -0.1022 | -32.2705
-15 | -1.1493 | 0.02965 | -0.0979 | -38.7622
-14.5 | -1.1153 | 0.02672 | -0.0956 | -41.7403
-14 | -1.0795 | 0.02405 | -0.0931 | -44.8857
-13.5 | -1.0371 | 0.02186 | -0.0906 | -47.4428
-13 | -0.9916 | 0.01993 | -0.0882 | -49.7541
-12.5 | -0.9443 | 0.01819 | -0.0857 | -51.9131
-12 | -0.8937 | 0.01664 | -0.0836 | -53.7079
-11.5 | -0.8382 | 0.01534 | -0.0818 | -54.6415
-11 | -0.7746 | 0.0143 | -0.0811 | -54.1678
-10.5 | -0.6715 | 0.01321 | -0.088 | -50.8327
-10 | -0.5984 | 0.0124 | -0.0891 | -48.2581
-9.5 | -0.5377 | 0.01165 | -0.0878 | -46.1545
-9 | -0.4805 | 0.011 | -0.0859 | -43.6818
-8.5 | -0.4266 | 0.01045 | -0.0831 | -40.823
-8 | -0.3755 | 0.01001 | -0.0797 | -37.5125
-7.5 | -0.3273 | 0.0096 | -0.0757 | -34.0938
-7 | -0.2793 | 0.00927 | -0.0715 | -30.1294
-6.5 | -0.2355 | 0.00894 | -0.0666 | -26.3423
-6 | -0.1898 | 0.0087 | -0.0619 | -21.8161
-5.5 | -0.1485 | 0.00843 | -0.0564 | -17.6157
-5 | -0.1065 | 0.00819 | -0.0509 | -13.0037
-4.5 | -0.1219 | 0.00719 | -0.0351 | -16.9541
-4 | -0.0918 | 0.00694 | -0.0272 | -13.2277
-3.5 | -0.0522 | 0.00678 | -0.021 | -7.6991
-3 | -0.0185 | 0.00667 | -0.0136 | -2.7736
-2.5 | 0.0227 | 0.00664 | -0.0076 | 3.4187
-2 | 0.0616 | 0.00659 | -0.0011 | 9.3475
-1.5 | 0.0966 | 0.00659 | 0.0062 | 14.6586
-1 | 0.1334 | 0.00656 | 0.0131 | 20.3354
-0.5 | 0.1091 | 0.00655 | 0.0325 | 16.6565
0 | 0.1387 | 0.00655 | 0.0409 | 21.1756
0.5 | 0.1761 | 0.00659 | 0.0477 | 26.7223
1 | 0.2184 | 0.00666 | 0.0535 | 32.7928
1.5 | 0.2573 | 0.00677 | 0.0599 | 38.0059
2 | 0.3059 | 0.00685 | 0.0645 | 44.6569
2.5 | 0.3521 | 0.00699 | 0.0694 | 50.372
3 | 0.3977 | 0.00715 | 0.0744 | 55.6224
3.5 | 0.4477 | 0.00732 | 0.0786 | 61.1612
4 | 0.4989 | 0.00753 | 0.0825 | 66.255
4.5 | 0.5487 | 0.00783 | 0.0865 | 70.0766
5 | 0.609 | 0.00806 | 0.0886 | 75.5583
5.5 | 0.6699 | 0.00845 | 0.0904 | 79.2781
6 | 0.764 | 0.00883 | 0.0861 | 86.5232
6.5 | 0.84 | 0.00924 | 0.0854 | 90.9091
7 | 0.8996 | 0.00989 | 0.0872 | 90.9606
7.5 | 0.9616 | 0.01048 | 0.0889 | 91.7557
8 | 1.0195 | 0.01124 | 0.0911 | 90.7028
8.5 | 1.0744 | 0.01214 | 0.0935 | 88.5008
9 | 1.1323 | 0.01303 | 0.0957 | 86.8995
9.5 | 1.1799 | 0.01435 | 0.0986 | 82.223
10 | 1.2302 | 0.01569 | 0.1012 | 78.4066
10.5 | 1.2766 | 0.01726 | 0.1039 | 73.9629
11 | 1.3093 | 0.01952 | 0.1072 | 67.0748
11.5 | 1.3494 | 0.0215 | 0.11 | 62.7628
12 | 1.3715 | 0.0242 | 0.1138 | 56.6736
12.5 | 1.3995 | 0.02688 | 0.1171 | 52.0647
13 | 1.4241 | 0.03036 | 0.1188 | 46.9071
13.5 | 1.4344 | 0.03469 | 0.1203 | 41.3491
14 | 1.4454 | 0.039 | 0.1217 | 37.0615
14.5 | 1.4451 | 0.04395 | 0.123 | 32.8805
15 | 1.4307 | 0.04952 | 0.1245 | 28.8914
15.5 | 1.4024 | 0.05497 | 0.1283 | 25.5121
16 | 1.3879 | 0.06248 | 0.1249 | 22.2135
16.5 | 1.3686 | 0.07019 | 0.1216 | 19.4985
17 | 1.3446 | 0.07814 | 0.1184 | 17.2076
17.5 | 1.2972 | 0.08794 | 0.1139 | 14.751
18 | 1.2717 | 0.09637 | 0.1098 | 13.196
19 | 1.1823 | 0.11743 | 0.0978 | 10.0681