## index
index | Re | Mach | Datasource
1 | 50000 | 0 | JavaFoil+Calcfoil stall+Eppler ext transition
2 | 50000 | 0 | XFOIL ncrit=9
3 | 50000 | 0.1 | JavaFoil+Calcfoil stall+Eppler ext transition
4 | 50000 | 0.1 | XFOIL ncrit=9
5 | 50000 | 0.25 | JavaFoil+Calcfoil stall+Eppler ext transition
6 | 50000 | 0.25 | XFOIL ncrit=9
7 | 50000 | 0.5 | JavaFoil+Calcfoil stall+Eppler ext transition
8 | 50000 | 0.5 | XFOIL ncrit=9
9 | 100000 | 0 | JavaFoil+Calcfoil stall+Eppler ext transition
10 | 100000 | 0 | XFOIL ncrit=9
11 | 100000 | 0.1 | JavaFoil+Calcfoil stall+Eppler ext transition
12 | 100000 | 0.1 | XFOIL ncrit=9
13 | 100000 | 0.25 | JavaFoil+Calcfoil stall+Eppler ext transition
14 | 100000 | 0.25 | XFOIL ncrit=9
15 | 100000 | 0.5 | JavaFoil+Calcfoil stall+Eppler ext transition
16 | 100000 | 0.5 | XFOIL ncrit=9
17 | 250000 | 0 | JavaFoil+Calcfoil stall+Eppler ext transition
18 | 250000 | 0 | XFOIL ncrit=9
19 | 250000 | 0.1 | JavaFoil+Calcfoil stall+Eppler ext transition
20 | 250000 | 0.1 | XFOIL ncrit=9
21 | 250000 | 0.25 | JavaFoil+Calcfoil stall+Eppler ext transition
22 | 250000 | 0.25 | XFOIL ncrit=9
23 | 250000 | 0.5 | JavaFoil+Calcfoil stall+Eppler ext transition
24 | 250000 | 0.5 | XFOIL ncrit=9
25 | 500000 | 0 | JavaFoil+Calcfoil stall+Eppler ext transition
26 | 500000 | 0 | XFOIL ncrit=9
27 | 500000 | 0.1 | JavaFoil+Calcfoil stall+Eppler ext transition
28 | 500000 | 0.1 | XFOIL ncrit=9
29 | 500000 | 0.25 | JavaFoil+Calcfoil stall+Eppler ext transition
30 | 500000 | 0.25 | XFOIL ncrit=9
31 | 500000 | 0.5 | JavaFoil+Calcfoil stall+Eppler ext transition
32 | 500000 | 0.5 | XFOIL ncrit=9
33 | 750000 | 0 | JavaFoil+Calcfoil stall+Eppler ext transition
34 | 750000 | 0 | XFOIL ncrit=9
35 | 750000 | 0.1 | JavaFoil+Calcfoil stall+Eppler ext transition
36 | 750000 | 0.1 | XFOIL ncrit=9
37 | 750000 | 0.25 | JavaFoil+Calcfoil stall+Eppler ext transition
38 | 750000 | 0.25 | XFOIL ncrit=9
39 | 750000 | 0.5 | JavaFoil+Calcfoil stall+Eppler ext transition
40 | 750000 | 0.5 | XFOIL ncrit=9
41 | 1000000 | 0 | JavaFoil+Calcfoil stall+Eppler ext transition
42 | 1000000 | 0 | XFOIL ncrit=9
43 | 1000000 | 0.1 | JavaFoil+Calcfoil stall+Eppler ext transition
44 | 1000000 | 0.1 | XFOIL ncrit=9
45 | 1000000 | 0.25 | JavaFoil+Calcfoil stall+Eppler ext transition
46 | 1000000 | 0.25 | XFOIL ncrit=9
47 | 1000000 | 0.5 | JavaFoil+Calcfoil stall+Eppler ext transition
48 | 1000000 | 0.5 | XFOIL ncrit=9
49 | 2000000 | 0 | JavaFoil+Calcfoil stall+Eppler ext transition
50 | 2000000 | 0 | XFOIL ncrit=9
51 | 2000000 | 0.1 | JavaFoil+Calcfoil stall+Eppler ext transition
52 | 2000000 | 0.1 | XFOIL ncrit=9
53 | 2000000 | 0.25 | JavaFoil+Calcfoil stall+Eppler ext transition
54 | 2000000 | 0.25 | XFOIL ncrit=9
55 | 2000000 | 0.5 | JavaFoil+Calcfoil stall+Eppler ext transition
56 | 2000000 | 0.5 | XFOIL ncrit=9
57 | 3000000 | 0 | JavaFoil+Calcfoil stall+Eppler ext transition
58 | 3000000 | 0 | XFOIL ncrit=9
59 | 3000000 | 0.1 | JavaFoil+Calcfoil stall+Eppler ext transition
60 | 3000000 | 0.1 | XFOIL ncrit=9
61 | 3000000 | 0.25 | JavaFoil+Calcfoil stall+Eppler ext transition
62 | 3000000 | 0.25 | XFOIL ncrit=9
63 | 3000000 | 0.5 | JavaFoil+Calcfoil stall+Eppler ext transition
64 | 3000000 | 0.5 | XFOIL ncrit=9
65 | 4000000 | 0 | JavaFoil+Calcfoil stall+Eppler ext transition
66 | 4000000 | 0 | XFOIL ncrit=9
67 | 4000000 | 0.1 | JavaFoil+Calcfoil stall+Eppler ext transition
68 | 4000000 | 0.1 | XFOIL ncrit=9
69 | 4000000 | 0.25 | JavaFoil+Calcfoil stall+Eppler ext transition
70 | 4000000 | 0.25 | XFOIL ncrit=9
71 | 4000000 | 0.5 | JavaFoil+Calcfoil stall+Eppler ext transition
72 | 4000000 | 0.5 | XFOIL ncrit=9
73 | 5000000 | 0 | JavaFoil+Calcfoil stall+Eppler ext transition
74 | 5000000 | 0 | XFOIL ncrit=9
75 | 5000000 | 0.1 | JavaFoil+Calcfoil stall+Eppler ext transition
76 | 5000000 | 0.1 | XFOIL ncrit=9
77 | 5000000 | 0.25 | JavaFoil+Calcfoil stall+Eppler ext transition
78 | 5000000 | 0.25 | XFOIL ncrit=9
79 | 5000000 | 0.5 | JavaFoil+Calcfoil stall+Eppler ext transition
80 | 5000000 | 0.5 | XFOIL ncrit=9
81 | 6000000 | 0 | JavaFoil+Calcfoil stall+Eppler ext transition
82 | 6000000 | 0 | XFOIL ncrit=9
83 | 6000000 | 0.1 | JavaFoil+Calcfoil stall+Eppler ext transition
84 | 6000000 | 0.1 | XFOIL ncrit=9
85 | 6000000 | 0.25 | JavaFoil+Calcfoil stall+Eppler ext transition
86 | 6000000 | 0.25 | XFOIL ncrit=9
87 | 6000000 | 0.5 | JavaFoil+Calcfoil stall+Eppler ext transition
88 | 6000000 | 0.5 | XFOIL ncrit=9
89 | 7000000 | 0 | JavaFoil+Calcfoil stall+Eppler ext transition
90 | 7000000 | 0 | XFOIL ncrit=9
91 | 7000000 | 0.1 | JavaFoil+Calcfoil stall+Eppler ext transition
92 | 7000000 | 0.1 | XFOIL ncrit=9
93 | 7000000 | 0.25 | JavaFoil+Calcfoil stall+Eppler ext transition
94 | 7000000 | 0.25 | XFOIL ncrit=9
95 | 7000000 | 0.5 | JavaFoil+Calcfoil stall+Eppler ext transition
96 | 7000000 | 0.5 | XFOIL ncrit=9
97 | 8000000 | 0 | JavaFoil+Calcfoil stall+Eppler ext transition
98 | 8000000 | 0 | XFOIL ncrit=9
99 | 8000000 | 0.1 | JavaFoil+Calcfoil stall+Eppler ext transition
100 | 8000000 | 0.1 | XFOIL ncrit=9
101 | 8000000 | 0.25 | JavaFoil+Calcfoil stall+Eppler ext transition
102 | 8000000 | 0.25 | XFOIL ncrit=9
103 | 8000000 | 0.5 | JavaFoil+Calcfoil stall+Eppler ext transition
104 | 8000000 | 0.5 | XFOIL ncrit=9
105 | 10000000 | 0 | JavaFoil+Calcfoil stall+Eppler ext transition
106 | 10000000 | 0 | XFOIL ncrit=9
107 | 10000000 | 0.1 | JavaFoil+Calcfoil stall+Eppler ext transition
108 | 10000000 | 0.1 | XFOIL ncrit=9
109 | 10000000 | 0.25 | JavaFoil+Calcfoil stall+Eppler ext transition
110 | 10000000 | 0.25 | XFOIL ncrit=9
111 | 10000000 | 0.5 | JavaFoil+Calcfoil stall+Eppler ext transition
112 | 10000000 | 0.5 | XFOIL ncrit=9
113 | 12000000 | 0 | JavaFoil+Calcfoil stall+Eppler ext transition
114 | 12000000 | 0 | XFOIL ncrit=9
115 | 12000000 | 0.1 | JavaFoil+Calcfoil stall+Eppler ext transition
116 | 12000000 | 0.1 | XFOIL ncrit=9
117 | 12000000 | 0.25 | JavaFoil+Calcfoil stall+Eppler ext transition
118 | 12000000 | 0.25 | XFOIL ncrit=9
119 | 12000000 | 0.5 | JavaFoil+Calcfoil stall+Eppler ext transition
120 | 12000000 | 0.5 | XFOIL ncrit=9
121 | 14000000 | 0 | JavaFoil+Calcfoil stall+Eppler ext transition
122 | 14000000 | 0 | XFOIL ncrit=9
123 | 14000000 | 0.1 | JavaFoil+Calcfoil stall+Eppler ext transition
124 | 14000000 | 0.1 | XFOIL ncrit=9
125 | 14000000 | 0.25 | JavaFoil+Calcfoil stall+Eppler ext transition
126 | 14000000 | 0.25 | XFOIL ncrit=9
127 | 14000000 | 0.5 | JavaFoil+Calcfoil stall+Eppler ext transition
128 | 14000000 | 0.5 | XFOIL ncrit=9
129 | 16000000 | 0 | JavaFoil+Calcfoil stall+Eppler ext transition
130 | 16000000 | 0 | XFOIL ncrit=9
131 | 16000000 | 0.1 | JavaFoil+Calcfoil stall+Eppler ext transition
132 | 16000000 | 0.1 | XFOIL ncrit=9
133 | 16000000 | 0.25 | JavaFoil+Calcfoil stall+Eppler ext transition
134 | 16000000 | 0.25 | XFOIL ncrit=9
135 | 16000000 | 0.5 | JavaFoil+Calcfoil stall+Eppler ext transition
136 | 16000000 | 0.5 | XFOIL ncrit=9
137 | 18000000 | 0 | JavaFoil+Calcfoil stall+Eppler ext transition
138 | 18000000 | 0 | XFOIL ncrit=9
139 | 18000000 | 0.1 | JavaFoil+Calcfoil stall+Eppler ext transition
140 | 18000000 | 0.1 | XFOIL ncrit=9
141 | 18000000 | 0.25 | JavaFoil+Calcfoil stall+Eppler ext transition
142 | 18000000 | 0.25 | XFOIL ncrit=9
143 | 18000000 | 0.5 | JavaFoil+Calcfoil stall+Eppler ext transition
144 | 18000000 | 0.5 | XFOIL ncrit=9
145 | 20000000 | 0 | JavaFoil+Calcfoil stall+Eppler ext transition
146 | 20000000 | 0 | XFOIL ncrit=9
147 | 20000000 | 0.1 | JavaFoil+Calcfoil stall+Eppler ext transition
148 | 20000000 | 0.1 | XFOIL ncrit=9
149 | 20000000 | 0.25 | JavaFoil+Calcfoil stall+Eppler ext transition
150 | 20000000 | 0.25 | XFOIL ncrit=9
151 | 20000000 | 0.5 | JavaFoil+Calcfoil stall+Eppler ext transition
152 | 20000000 | 0.5 | XFOIL ncrit=9

## 1. Re 50k Mach 0.00 (1)
BIGFOIL.COM POLAR EXPORT
NACA67-717
NACA67-717 |  |  |  | Cl Max: | 1.646 | at alpha= | 8.5 | deg
JavaFoil+Calcfoil stall+Eppler ext transition |  |  |  | L/D Max: | 47.977 | at alpha= | 5.5 | deg
Re: | 50000 |  |  | Cd Min: | 0.02186 | at alpha= | -3 | deg
Mach: | 0 |  |  | Cl=0 at alpha= | -6.26 | deg
|  |  |  | @ Cl=0.1, Cd= | 0.048098
|  |  |  | @ Cl=0.4, Cd= | 0.021872
|  |  |  | @ Cl=0.6, Cd= | 0.022339
alpha (deg) | Cl | Cd | Cm | Cl/Cd
-20 | -0.622 | 0.26492 | -0.029 | -2.348
-19.5 | -0.632 | 0.24682 | -0.029 | -2.562
-19 | -0.641 | 0.23423 | -0.029 | -2.737
-18.5 | -0.648 | 0.23157 | -0.028 | -2.799
-18 | -0.654 | 0.21307 | -0.028 | -3.067
-17.5 | -0.657 | 0.19992 | -0.029 | -3.285
-17 | -0.658 | 0.18444 | -0.032 | -3.565
-16.5 | -0.656 | 0.17247 | -0.033 | -3.803
-16 | -0.651 | 0.16098 | -0.033 | -4.045
-15.5 | -0.644 | 0.14979 | -0.034 | -4.296
-15 | -0.635 | 0.14571 | -0.053 | -4.36
-14.5 | -0.621 | 0.13601 | -0.054 | -4.569
-14 | -0.604 | 0.12806 | -0.056 | -4.718
-13.5 | -0.583 | 0.12062 | -0.056 | -4.837
-13 | -0.56 | 0.11165 | -0.058 | -5.012
-12.5 | -0.532 | 0.10571 | -0.06 | -5.037
-12 | -0.502 | 0.09958 | -0.061 | -5.043
-11.5 | -0.467 | 0.09702 | -0.053 | -4.811
-11 | -0.429 | 0.09219 | -0.054 | -4.649
-10.5 | -0.389 | 0.08677 | -0.054 | -4.48
-10 | -0.347 | 0.08115 | -0.056 | -4.279
-9.5 | -0.304 | 0.07644 | -0.057 | -3.981
-9 | -0.26 | 0.07142 | -0.058 | -3.641
-8.5 | -0.215 | 0.06745 | -0.06 | -3.182
-8 | -0.168 | 0.06333 | -0.062 | -2.655
-7.5 | -0.121 | 0.05985 | -0.065 | -2.018
-7 | -0.073 | 0.05657 | -0.068 | -1.283
-6.5 | -0.024 | 0.05388 | -0.069 | -0.439
-6 | 0.026 | 0.05121 | -0.072 | 0.505
-5.5 | 0.076 | 0.04901 | -0.073 | 1.547
-5 | 0.126 | 0.04711 | -0.074 | 2.676
-4.5 | 0.177 | 0.045 | -0.078 | 3.931
-4 | 0.274 | 0.02201 | -0.143 | 12.43
-3.5 | 0.335 | 0.02192 | -0.145 | 15.276
-3 | 0.397 | 0.02186 | -0.146 | 18.177
-2.5 | 0.448 | 0.02207 | -0.144 | 20.295
-2 | 0.508 | 0.02213 | -0.145 | 22.929
-1.5 | 0.567 | 0.02224 | -0.146 | 25.508
-1 | 0.627 | 0.02242 | -0.148 | 27.958
-0.5 | 0.686 | 0.02262 | -0.149 | 30.344
0 | 0.748 | 0.02267 | -0.15 | 32.984
0.5 | 0.807 | 0.02299 | -0.151 | 35.091
1 | 0.866 | 0.02332 | -0.153 | 37.145
1.5 | 0.925 | 0.02373 | -0.154 | 38.984
2 | 0.984 | 0.02412 | -0.155 | 40.788
2.5 | 1.036 | 0.02457 | -0.156 | 42.162
3 | 1.092 | 0.02514 | -0.157 | 43.46
3.5 | 1.148 | 0.02569 | -0.159 | 44.7
4 | 1.203 | 0.02625 | -0.16 | 45.83
4.5 | 1.258 | 0.02694 | -0.161 | 46.679
5 | 1.311 | 0.02759 | -0.162 | 47.516
5.5 | 1.361 | 0.02838 | -0.163 | 47.977
6 | 1.441 | 0.03479 | -0.169 | 41.425
6.5 | 1.488 | 0.03605 | -0.17 | 41.277
7 | 1.532 | 0.03734 | -0.171 | 41.046
7.5 | 1.574 | 0.03853 | -0.172 | 40.855
8 | 1.338 | 0.06307 | -0.088 | 21.215
8.5 | 1.646 | 0.04138 | -0.174 | 39.769
9 | 1.391 | 0.07159 | -0.088 | 19.426
9.5 | 1.408 | 0.07744 | -0.082 | 18.188
10 | 1.425 | 0.08229 | -0.082 | 17.319
10.5 | 1.437 | 0.08948 | -0.08 | 16.061
11 | 1.443 | 0.0961 | -0.069 | 15.014
11.5 | 1.447 | 0.10368 | -0.067 | 13.957
12 | 1.447 | 0.10941 | -0.066 | 13.23
12.5 | 1.444 | 0.11951 | -0.065 | 12.081
13 | 1.436 | 0.12797 | -0.064 | 11.223
13.5 | 1.425 | 0.13418 | -0.064 | 10.62

## 2. Re 50k Mach 0.00 (2)
BIGFOIL.COM POLAR EXPORT
NACA67-717
NACA67-717 |  |  |  | Cl Max: | 1.2162 | at alpha= | 14 | deg
XFOIL ncrit=9 |  |  |  | L/D Max: | 21.2625 | at alpha= | 11.5 | deg
Re: | 50000 |  |  | Cd Min: | 0.21379 | at alpha= | 19 | deg
Mach: | 0 |  |  | Cl=0 at alpha= | 3.7459 | deg
|  |  |  | @ Cl=0.1, Cd= | 0.063162
|  |  |  | @ Cl=0.4, Cd= | 0.079728
|  |  |  | @ Cl=0.6, Cd= | 0.080519
alpha (deg) | Cl | Cd | Cm | Cl/Cd
-10 | -0.4974 | 0.14738 | -0.0167 | -3.3749
-9.5 | -0.5184 | 0.14295 | -0.0145 | -3.6264
-8.5 | -0.509 | 0.13144 | -0.0082 | -3.8725
-8 | -0.5125 | 0.12615 | -0.0044 | -4.0626
-7.5 | -0.5112 | 0.12121 | 0.0001 | -4.2175
-7 | -0.5102 | 0.11685 | 0.0058 | -4.3663
-6 | -0.4661 | 0.10835 | 0.016 | -4.3018
-5 | -0.7326 | 0.06269 | -0.0063 | -11.6861
-4.5 | -0.698 | 0.05629 | -0.0048 | -12.4001
-4 | -0.6598 | 0.05132 | -0.0032 | -12.8566
-3.5 | -0.6177 | 0.0477 | -0.0016 | -12.9497
-3 | -0.5753 | 0.04481 | 0 | -12.8387
-2.5 | -0.5317 | 0.04301 | 0.0018 | -12.3622
-1.5 | -0.2045 | 0.05068 | -0.0231 | -4.0351
-1 | -0.1845 | 0.05073 | -0.0192 | -3.6369
-0.5 | -0.1647 | 0.0509 | -0.0153 | -3.2358
0 | -0.1451 | 0.05116 | -0.0115 | -2.8362
0.5 | -0.1257 | 0.05151 | -0.0076 | -2.4403
1 | -0.1068 | 0.05193 | -0.0038 | -2.0566
1.5 | -0.0883 | 0.05244 | -0.0001 | -1.6838
2 | -0.0704 | 0.05302 | 0.0037 | -1.3278
2.5 | -0.0532 | 0.05365 | 0.0073 | -0.99161
3 | -0.0367 | 0.05434 | 0.011 | -0.67538
3.5 | -0.0209 | 0.05511 | 0.0145 | -0.37924
4 | 0.0216 | 0.05767 | 0.0123 | 0.37454
4.5 | 0.0668 | 0.06104 | 0.0098 | 1.0944
5 | 0.0988 | 0.06308 | 0.0095 | 1.5663
5.5 | 0.1312 | 0.06529 | 0.0092 | 2.0095
6 | 0.1674 | 0.06843 | 0.0083 | 2.4463
6.5 | 0.1954 | 0.07098 | 0.0085 | 2.7529
7 | 0.2258 | 0.07329 | 0.0081 | 3.0809
7.5 | 0.2589 | 0.07648 | 0.007 | 3.3852
8 | 0.3001 | 0.08007 | 0.0046 | 3.748
8.5 | 0.3936 | 0.07964 | 0 | 4.9422
9 | 0.456 | 0.0805 | -0.0021 | 5.6646
9.5 | 0.5226 | 0.08113 | -0.0042 | 6.4415
10 | 0.5983 | 0.08055 | -0.006 | 7.4277
10.5 | 0.6573 | 0.07948 | -0.0054 | 8.27
11 | 0.7497 | 0.07359 | -0.0039 | 10.1875
11.5 | 0.9768 | 0.04594 | 0.0009 | 21.2625
12 | 0.9964 | 0.04799 | 0.0069 | 20.7627
13 | 1.1458 | 0.05589 | 0.0027 | 20.501
13.5 | 1.1823 | 0.06174 | 0.0035 | 19.1497
14 | 1.2162 | 0.0685 | 0.004 | 17.7547
14.5 | 1.1726 | 0.07542 | 0.0114 | 15.5476
15 | 1.1217 | 0.08407 | 0.0167 | 13.3425
15.5 | 1.0612 | 0.09488 | 0.0192 | 11.1847
16 | 1.0005 | 0.1083 | 0.0178 | 9.2382
16.5 | 0.753 | 0.16916 | -0.0176 | 4.4514
17.5 | 0.7442 | 0.19779 | -0.0339 | 3.7626
18 | 0.7526 | 0.20347 | -0.0371 | 3.6988
18.5 | 0.7538 | 0.20783 | -0.0412 | 3.627
19 | 0.7651 | 0.21379 | -0.045 | 3.5787

## 3. Re 50k Mach 0.10 (1)
BIGFOIL.COM POLAR EXPORT
NACA67-717
NACA67-717 |  |  |  | Cl Max: | 1.538 | at alpha= | 7 | deg
JavaFoil+Calcfoil stall+Eppler ext transition |  |  |  | L/D Max: | 47.914 | at alpha= | 5.5 | deg
Re: | 50000 |  |  | Cd Min: | 0.02193 | at alpha= | -3 | deg
Mach: | 0.1 |  |  | Cl=0 at alpha= | -6.26 | deg
|  |  |  | @ Cl=0.1, Cd= | 0.048165
|  |  |  | @ Cl=0.4, Cd= | 0.021934
|  |  |  | @ Cl=0.6, Cd= | 0.022455
alpha (deg) | Cl | Cd | Cm | Cl/Cd
-20 | -0.584 | 0.27811 | -0.029 | -2.099
-19.5 | -0.597 | 0.26573 | -0.029 | -2.248
-19 | -0.609 | 0.24766 | -0.029 | -2.46
-18.5 | -0.62 | 0.23701 | -0.028 | -2.614
-18 | -0.628 | 0.22188 | -0.028 | -2.83
-17.5 | -0.634 | 0.20825 | -0.029 | -3.046
-17 | -0.638 | 0.1898 | -0.032 | -3.362
-16.5 | -0.639 | 0.17749 | -0.032 | -3.601
-16 | -0.637 | 0.16479 | -0.033 | -3.867
-15.5 | -0.632 | 0.15273 | -0.034 | -4.139
-15 | -0.626 | 0.15095 | -0.053 | -4.148
-14.5 | -0.614 | 0.13825 | -0.054 | -4.443
-14 | -0.599 | 0.12961 | -0.056 | -4.62
-13.5 | -0.577 | 0.11964 | -0.036 | -4.822
-13 | -0.557 | 0.11558 | -0.058 | -4.82
-12.5 | -0.531 | 0.10634 | -0.06 | -4.993
-12 | -0.502 | 0.09993 | -0.061 | -5.019
-11.5 | -0.467 | 0.09859 | -0.053 | -4.735
-11 | -0.429 | 0.09367 | -0.054 | -4.58
-10.5 | -0.389 | 0.08767 | -0.055 | -4.442
-10 | -0.348 | 0.08206 | -0.056 | -4.241
-9.5 | -0.305 | 0.07622 | -0.057 | -4.004
-9 | -0.261 | 0.072 | -0.058 | -3.623
-8.5 | -0.215 | 0.06758 | -0.06 | -3.187
-8 | -0.169 | 0.06374 | -0.063 | -2.649
-7.5 | -0.121 | 0.06 | -0.065 | -2.021
-7 | -0.073 | 0.05675 | -0.068 | -1.284
-6.5 | -0.024 | 0.054 | -0.07 | -0.44
-6 | 0.026 | 0.05137 | -0.072 | 0.506
-5.5 | 0.076 | 0.04905 | -0.073 | 1.552
-5 | 0.127 | 0.04717 | -0.074 | 2.685
-4.5 | 0.178 | 0.04515 | -0.078 | 3.936
-4 | 0.275 | 0.02207 | -0.144 | 12.462
-3.5 | 0.336 | 0.02199 | -0.146 | 15.298
-3 | 0.399 | 0.02193 | -0.147 | 18.203
-2.5 | 0.45 | 0.02213 | -0.144 | 20.339
-2 | 0.51 | 0.0222 | -0.146 | 22.98
-1.5 | 0.57 | 0.02236 | -0.147 | 25.49
-1 | 0.63 | 0.02255 | -0.148 | 27.929
-0.5 | 0.69 | 0.02269 | -0.15 | 30.397
0 | 0.752 | 0.02282 | -0.151 | 32.939
0.5 | 0.811 | 0.02314 | -0.152 | 35.04
1 | 0.87 | 0.02341 | -0.153 | 37.19
1.5 | 0.93 | 0.02383 | -0.155 | 39.015
2 | 0.989 | 0.0243 | -0.156 | 40.702
2.5 | 1.041 | 0.02475 | -0.157 | 42.059
3 | 1.098 | 0.02524 | -0.158 | 43.483
3.5 | 1.154 | 0.02582 | -0.159 | 44.671
4 | 1.209 | 0.02647 | -0.161 | 45.666
4.5 | 1.263 | 0.02708 | -0.162 | 46.659
5 | 1.317 | 0.02785 | -0.163 | 47.3
5.5 | 1.367 | 0.02854 | -0.164 | 47.914
6 | 1.447 | 0.03496 | -0.169 | 41.389
6.5 | 1.494 | 0.03624 | -0.171 | 41.221
7 | 1.538 | 0.03754 | -0.172 | 40.974
7.5 | 1.314 | 0.05863 | -0.095 | 22.416
8 | 1.342 | 0.06349 | -0.088 | 21.132
8.5 | 1.376 | 0.06662 | -0.097 | 20.653
9 | 1.393 | 0.07238 | -0.087 | 19.239
9.5 | 1.411 | 0.07716 | -0.084 | 18.282
10 | 1.425 | 0.08363 | -0.082 | 17.04
10.5 | 1.435 | 0.08986 | -0.079 | 15.97
11 | 1.439 | 0.09647 | -0.068 | 14.915
11.5 | 1.441 | 0.10339 | -0.066 | 13.936
12 | 1.439 | 0.11328 | -0.066 | 12.701

## 4. Re 50k Mach 0.10 (2)
BIGFOIL.COM POLAR EXPORT
NACA67-717
NACA67-717 |  |  |  | Cl Max: | 1.2076 | at alpha= | 14 | deg
XFOIL ncrit=9 |  |  |  | L/D Max: | 21.1458 | at alpha= | 11.5 | deg
Re: | 50000 |  |  | Cd Min: | 0.21443 | at alpha= | 19 | deg
Mach: | 0.1 |  |  | Cl=0 at alpha= | 3.7341 | deg
|  |  |  | @ Cl=0.1, Cd= | 0.063319
|  |  |  | @ Cl=0.4, Cd= | 0.079771
|  |  |  | @ Cl=0.6, Cd= | 0.080605
alpha (deg) | Cl | Cd | Cm | Cl/Cd
-10 | -0.4983 | 0.14826 | -0.0168 | -3.361
-9.5 | -0.5222 | 0.14399 | -0.0146 | -3.6266
-8.5 | -0.5094 | 0.13226 | -0.0082 | -3.8515
-8 | -0.5085 | 0.12681 | -0.0045 | -4.0099
-7.5 | -0.5076 | 0.12186 | -0.0001 | -4.1654
-7 | -0.5043 | 0.11741 | 0.0054 | -4.2952
-6.5 | -0.4831 | 0.1131 | 0.0106 | -4.2714
-6 | -0.4661 | 0.10892 | 0.0158 | -4.2793
-5 | -0.7357 | 0.0636 | -0.0064 | -11.5676
-4.5 | -0.7022 | 0.05708 | -0.0048 | -12.302
-4 | -0.6645 | 0.05195 | -0.0033 | -12.7911
-3.5 | -0.6225 | 0.04817 | -0.0016 | -12.923
-3 | -0.58 | 0.0452 | 0 | -12.8319
-2.5 | -0.5362 | 0.04328 | 0.0018 | -12.3891
-1.5 | -0.2056 | 0.0509 | -0.0234 | -4.0393
-1 | -0.1854 | 0.05095 | -0.0194 | -3.6389
-0.5 | -0.1655 | 0.05112 | -0.0155 | -3.2375
0 | -0.1457 | 0.05138 | -0.0116 | -2.8357
0.5 | -0.1262 | 0.05173 | -0.0078 | -2.4396
1 | -0.1071 | 0.05217 | -0.004 | -2.0529
1.5 | -0.0885 | 0.05268 | -0.0002 | -1.68
2 | -0.0705 | 0.05326 | 0.0035 | -1.3237
2.5 | -0.0532 | 0.05391 | 0.0072 | -0.98683
3 | -0.0365 | 0.05462 | 0.0109 | -0.66825
3.5 | -0.0206 | 0.05539 | 0.0144 | -0.37191
4 | 0.0234 | 0.05806 | 0.012 | 0.40303
4.5 | 0.069 | 0.0616 | 0.0094 | 1.1201
5 | 0.0996 | 0.06329 | 0.0094 | 1.5737
5.5 | 0.1336 | 0.06574 | 0.0088 | 2.0322
6.5 | 0.1928 | 0.07088 | 0.009 | 2.7201
7 | 0.2294 | 0.07389 | 0.0077 | 3.1046
7.5 | 0.2578 | 0.07655 | 0.0074 | 3.3677
8 | 0.2959 | 0.07989 | 0.0055 | 3.7038
8.5 | 0.397 | 0.07973 | 0.0001 | 4.9793
9 | 0.4613 | 0.0806 | -0.0022 | 5.7233
9.5 | 0.5184 | 0.08145 | -0.0034 | 6.3646
10 | 0.6024 | 0.08058 | -0.0057 | 7.4758
11.5 | 0.9763 | 0.04617 | 0.0025 | 21.1458
12 | 0.9934 | 0.0488 | 0.0083 | 20.3566
12.5 | 1.0694 | 0.05194 | 0.0068 | 20.5891
13 | 1.1417 | 0.05681 | 0.0044 | 20.0968
13.5 | 1.1749 | 0.06283 | 0.0055 | 18.6997
14 | 1.2076 | 0.06974 | 0.0061 | 17.3157
14.5 | 1.1606 | 0.07687 | 0.0134 | 15.0982
15 | 1.1077 | 0.08581 | 0.0182 | 12.9088
15.5 | 1.0482 | 0.09694 | 0.0199 | 10.8129
16.5 | 0.7625 | 0.16692 | -0.0155 | 4.5681
17.5 | 0.7444 | 0.19846 | -0.034 | 3.7509
18 | 0.7521 | 0.20394 | -0.0373 | 3.6878
18.5 | 0.754 | 0.20842 | -0.0415 | 3.6177
19 | 0.7656 | 0.21443 | -0.0452 | 3.5704

## 5. Re 50k Mach 0.25 (1)
BIGFOIL.COM POLAR EXPORT
NACA67-717
NACA67-717 |  |  |  | Cl Max: | 1.568 | at alpha= | 7 | deg
JavaFoil+Calcfoil stall+Eppler ext transition |  |  |  | L/D Max: | 46.973 | at alpha= | 5 | deg
Re: | 50000 |  |  | Cd Min: | 0.0224 | at alpha= | -3 | deg
Mach: | 0.25 |  |  | Cl=0 at alpha= | -6.2647 | deg
|  |  |  | @ Cl=0.1, Cd= | 0.04889
|  |  |  | @ Cl=0.4, Cd= | 0.022403
|  |  |  | @ Cl=0.6, Cd= | 0.022859
alpha (deg) | Cl | Cd | Cm | Cl/Cd
-19.5 | -0.257 | 0.34916 | -0.046 | -0.736
-19 | -0.309 | 0.33469 | -0.046 | -0.922
-18.5 | -0.354 | 0.36863 | -0.032 | -0.959
-18 | -0.395 | 0.32407 | -0.032 | -1.218
-17.5 | -0.431 | 0.28165 | -0.032 | -1.531
-17 | -0.464 | 0.25214 | -0.032 | -1.839
-16.5 | -0.491 | 0.23782 | -0.03 | -2.066
-16 | -0.514 | 0.20948 | -0.03 | -2.454
-15.5 | -0.531 | 0.18067 | -0.032 | -2.942
-15 | -0.543 | 0.16489 | -0.033 | -3.294
-14.5 | -0.549 | 0.1561 | -0.032 | -3.516
-14 | -0.549 | 0.13846 | -0.035 | -3.963
-13.5 | -0.543 | 0.12841 | -0.036 | -4.226
-13 | -0.531 | 0.11837 | -0.037 | -4.484
-12.5 | -0.513 | 0.11175 | -0.037 | -4.593
-12 | -0.493 | 0.10636 | -0.061 | -4.636
-11.5 | -0.466 | 0.09914 | -0.063 | -4.696
-11 | -0.429 | 0.09734 | -0.055 | -4.408
-10.5 | -0.391 | 0.09179 | -0.055 | -4.264
-10 | -0.351 | 0.08514 | -0.057 | -4.127
-9.5 | -0.309 | 0.07901 | -0.058 | -3.913
-9 | -0.265 | 0.07405 | -0.059 | -3.58
-8.5 | -0.219 | 0.06935 | -0.061 | -3.163
-8 | -0.172 | 0.06501 | -0.063 | -2.65
-7.5 | -0.124 | 0.06128 | -0.066 | -2.023
-7 | -0.075 | 0.05764 | -0.069 | -1.294
-6.5 | -0.024 | 0.05484 | -0.071 | -0.444
-6 | 0.027 | 0.05202 | -0.074 | 0.512
-5.5 | 0.078 | 0.04977 | -0.075 | 1.57
-5 | 0.13 | 0.04769 | -0.076 | 2.727
-4.5 | 0.182 | 0.04557 | -0.08 | 4.004
-4 | 0.282 | 0.02253 | -0.148 | 12.526
-3.5 | 0.345 | 0.02242 | -0.149 | 15.403
-3 | 0.41 | 0.0224 | -0.151 | 18.3
-2.5 | 0.463 | 0.02259 | -0.148 | 20.479
-2 | 0.524 | 0.02268 | -0.15 | 23.104
-1.5 | 0.586 | 0.02282 | -0.151 | 25.663
-1 | 0.647 | 0.02299 | -0.152 | 28.149
-0.5 | 0.708 | 0.02324 | -0.154 | 30.492
0 | 0.772 | 0.0233 | -0.155 | 33.133
0.5 | 0.833 | 0.02366 | -0.156 | 35.219
1 | 0.894 | 0.024 | -0.158 | 37.252
1.5 | 0.955 | 0.02447 | -0.159 | 39.042
2 | 1.016 | 0.02488 | -0.16 | 40.83
2.5 | 1.069 | 0.02546 | -0.161 | 41.989
3 | 1.127 | 0.026 | -0.163 | 43.337
3.5 | 1.184 | 0.02663 | -0.164 | 44.456
4 | 1.24 | 0.02721 | -0.165 | 45.585
4.5 | 1.296 | 0.028 | -0.166 | 46.279
5 | 1.35 | 0.02875 | -0.167 | 46.973
5.5 | 1.431 | 0.03534 | -0.173 | 40.505
6 | 1.48 | 0.03661 | -0.174 | 40.427
6.5 | 1.526 | 0.03805 | -0.175 | 40.1
7 | 1.568 | 0.0395 | -0.176 | 39.695
7.5 | 1.333 | 0.06099 | -0.09 | 21.862
8 | 1.361 | 0.06591 | -0.087 | 20.646
8.5 | 1.386 | 0.06994 | -0.09 | 19.813
9 | 1.4 | 0.07482 | -0.086 | 18.719
9.5 | 1.409 | 0.08252 | -0.081 | 17.078
10 | 1.413 | 0.08824 | -0.079 | 16.016
10.5 | 1.409 | 0.0957 | -0.071 | 14.727
11 | 1.399 | 0.10509 | -0.067 | 13.317
11.5 | 1.383 | 0.11344 | -0.066 | 12.191
12 | 1.359 | 0.12604 | -0.065 | 10.782

## 6. Re 50k Mach 0.25 (2)
BIGFOIL.COM POLAR EXPORT
NACA67-717
NACA67-717 |  |  |  | Cl Max: | 1.1347 | at alpha= | 13.5 | deg
XFOIL ncrit=9 |  |  |  | L/D Max: | 19.8159 | at alpha= | 11.5 | deg
Re: | 50000 |  |  | Cd Min: | 0.21172 | at alpha= | 18.5 | deg
Mach: | 0.25 |  |  | Cl=0 at alpha= | 3.6721 | deg
|  |  |  | @ Cl=0.1, Cd= | 0.064714
|  |  |  | @ Cl=0.4, Cd= | 0.08053
|  |  |  | @ Cl=0.6, Cd= | 0.082273
alpha (deg) | Cl | Cd | Cm | Cl/Cd
-10 | -0.5145 | 0.15381 | -0.0177 | -3.345
-9.5 | -0.498 | 0.14657 | -0.0149 | -3.3977
-9 | -0.4903 | 0.14086 | -0.012 | -3.4808
-8 | -0.4977 | 0.1306 | -0.0052 | -3.8109
-7.5 | -0.5004 | 0.12573 | -0.0008 | -3.98
-7 | -0.4853 | 0.12063 | 0.0039 | -4.023
-6.5 | -0.4723 | 0.11607 | 0.009 | -4.0691
-5 | -0.7495 | 0.06853 | -0.0071 | -10.9368
-4.5 | -0.724 | 0.06137 | -0.0052 | -11.7973
-4 | -0.6887 | 0.05551 | -0.0036 | -12.4068
-3.5 | -0.6485 | 0.05091 | -0.0019 | -12.7382
-3 | -0.6053 | 0.04749 | -0.0002 | -12.7458
-2.5 | -0.5609 | 0.04495 | 0.0016 | -12.4783
-2 | -0.5155 | 0.04326 | 0.0036 | -11.9163
-1 | -0.1906 | 0.05216 | -0.0206 | -3.6541
-0.5 | -0.1698 | 0.05233 | -0.0165 | -3.2448
0 | -0.1493 | 0.0526 | -0.0125 | -2.8384
0.5 | -0.1291 | 0.05298 | -0.0086 | -2.4368
1 | -0.1092 | 0.05344 | -0.0047 | -2.0434
1.5 | -0.0899 | 0.054 | -0.0009 | -1.6648
2 | -0.0711 | 0.05463 | 0.0029 | -1.3015
2.5 | -0.053 | 0.05533 | 0.0066 | -0.95789
3 | -0.0357 | 0.05611 | 0.0103 | -0.63625
3.5 | -0.0178 | 0.05701 | 0.0136 | -0.31223
4 | 0.0339 | 0.06049 | 0.0098 | 0.56042
4.5 | 0.0717 | 0.06274 | 0.0087 | 1.1428
5 | 0.1097 | 0.06539 | 0.0076 | 1.6776
5.5 | 0.1496 | 0.06909 | 0.0063 | 2.1653
6 | 0.1686 | 0.0701 | 0.0083 | 2.4051
6.5 | 0.2036 | 0.07305 | 0.0078 | 2.7871
7 | 0.2282 | 0.07537 | 0.0085 | 3.0277
7.5 | 0.2686 | 0.07896 | 0.0067 | 3.4017
8 | 0.3029 | 0.08127 | 0.006 | 3.7271
8.5 | 0.4157 | 0.08041 | 0.0005 | 5.1698
9 | 0.4767 | 0.08142 | -0.0012 | 5.8548
9.5 | 0.5248 | 0.08245 | -0.0014 | 6.3651
10 | 0.59 | 0.08255 | -0.0021 | 7.1472
10.5 | 0.6655 | 0.08046 | -0.0016 | 8.2712
11 | 0.771 | 0.07204 | 0.0018 | 10.7024
11.5 | 0.9686 | 0.04888 | 0.0103 | 19.8159
12 | 0.9988 | 0.05231 | 0.0139 | 19.0939
12.5 | 1.0608 | 0.05636 | 0.0138 | 18.8219
13 | 1.1133 | 0.06204 | 0.0135 | 17.9449
13.5 | 1.1347 | 0.06882 | 0.0153 | 16.4879
14 | 1.0874 | 0.07698 | 0.0208 | 14.1257
14.5 | 1.0293 | 0.08731 | 0.0236 | 11.789
15 | 0.9645 | 0.10071 | 0.0223 | 9.577
16 | 0.7048 | 0.17807 | -0.0241 | 3.958
16.5 | 0.6942 | 0.18392 | -0.0288 | 3.7745
17 | 0.7256 | 0.19386 | -0.0315 | 3.7429
17.5 | 0.7437 | 0.20145 | -0.0346 | 3.6917
18 | 0.7494 | 0.20634 | -0.0384 | 3.6319
18.5 | 0.7565 | 0.21172 | -0.0427 | 3.5731

## 7. Re 50k Mach 0.50 (1)
BIGFOIL.COM POLAR EXPORT
NACA67-717
NACA67-717 |  |  |  | Cl Max: | 1.564 | at alpha= | 5.5 | deg
JavaFoil+Calcfoil stall+Eppler ext transition |  |  |  | L/D Max: | 43.776 | at alpha= | 4.5 | deg
Re: | 50000 |  |  | Cd Min: | 0.02446 | at alpha= | -3 | deg
Mach: | 0.5 |  |  | Cl=0 at alpha= | -6.2589 | deg
|  |  |  | @ Cl=0.1, Cd= | 0.052034
|  |  |  | @ Cl=0.4, Cd= | 0.024483
|  |  |  | @ Cl=0.6, Cd= | 0.024809
alpha (deg) | Cl | Cd | Cm | Cl/Cd
-20 | -0.778 | 0.44193 | -0.066 | -1.76
-19.5 | -0.748 | 0.41163 | -0.063 | -1.817
-19 | -0.72 | 0.41007 | -0.064 | -1.756
-18.5 | -0.692 | 0.404 | -0.065 | -1.714
-18 | -0.664 | 0.38231 | -0.066 | -1.738
-17.5 | -0.636 | 0.37712 | -0.066 | -1.688
-17 | -0.609 | 0.35758 | -0.067 | -1.702
-16.5 | -0.579 | 0.34559 | -0.064 | -1.676
-16 | -0.551 | 0.33864 | -0.064 | -1.627
-15.5 | -0.523 | 0.32345 | -0.065 | -1.616
-15 | -0.495 | 0.34358 | -0.065 | -1.44
-14.5 | -0.467 | 0.33671 | -0.066 | -1.386
-14 | -0.439 | 0.31026 | -0.067 | -1.413
-13.5 | -0.41 | 0.29464 | -0.068 | -1.393
-13 | -0.381 | 0.28209 | -0.063 | -1.351
-12.5 | -0.353 | 0.27122 | -0.063 | -1.302
-12 | -0.325 | 0.26667 | -0.064 | -1.218
-11.5 | -0.297 | 0.24682 | -0.065 | -1.202
-11 | -0.268 | 0.236 | -0.058 | -1.135
-10.5 | -0.239 | 0.18211 | -0.038 | -1.313
-10 | -0.211 | 0.11289 | -0.039 | -1.869
-9.5 | -0.252 | 0.10811 | -0.065 | -2.331
-9 | -0.254 | 0.09471 | -0.062 | -2.682
-8.5 | -0.223 | 0.08373 | -0.063 | -2.663
-8 | -0.181 | 0.07463 | -0.065 | -2.424
-7.5 | -0.133 | 0.06802 | -0.067 | -1.952
-7 | -0.081 | 0.06294 | -0.071 | -1.286
-6.5 | -0.027 | 0.05849 | -0.077 | -0.456
-6 | 0.029 | 0.05535 | -0.08 | 0.531
-5.5 | 0.087 | 0.05257 | -0.082 | 1.647
-5 | 0.145 | 0.05018 | -0.085 | 2.88
-4.5 | 0.203 | 0.04814 | -0.086 | 4.215
-4 | 0.262 | 0.04623 | -0.089 | 5.664
-3.5 | 0.384 | 0.02449 | -0.166 | 15.693
-3 | 0.457 | 0.02446 | -0.168 | 18.679
-2.5 | 0.517 | 0.02459 | -0.165 | 21.01
-2 | 0.585 | 0.02475 | -0.167 | 23.653
-1.5 | 0.654 | 0.02502 | -0.168 | 26.141
-1 | 0.723 | 0.02539 | -0.17 | 28.472
-0.5 | 0.791 | 0.02573 | -0.171 | 30.758
0 | 0.862 | 0.02588 | -0.173 | 33.308
0.5 | 0.93 | 0.02635 | -0.174 | 35.298
1 | 0.998 | 0.02693 | -0.176 | 37.075
1.5 | 1.066 | 0.02746 | -0.177 | 38.834
2 | 1.134 | 0.02821 | -0.178 | 40.21
2.5 | 1.191 | 0.02892 | -0.18 | 41.172
3 | 1.254 | 0.02974 | -0.181 | 42.168
3.5 | 1.316 | 0.0306 | -0.183 | 42.994
4 | 1.376 | 0.03168 | -0.184 | 43.425
4.5 | 1.434 | 0.03276 | -0.185 | 43.776
5 | 1.518 | 0.0412 | -0.191 | 36.853
5.5 | 1.564 | 0.04328 | -0.192 | 36.143
6 | 1.333 | 0.05539 | -0.1 | 24.066
6.5 | 1.351 | 0.06073 | -0.093 | 22.249
7 | 1.362 | 0.066 | -0.101 | 20.634
7.5 | 1.338 | 0.07665 | -0.087 | 17.458
8 | 1.267 | 0.08853 | -0.069 | 14.306
8.5 | 0.82 | 0.18651 | -0.065 | 4.396
9 | 0.847 | 0.18924 | -0.065 | 4.475
9.5 | 0.875 | 0.2381 | -0.079 | 3.674
10 | 0.903 | 0.25214 | -0.091 | 3.582
10.5 | 0.93 | 0.27141 | -0.091 | 3.426

## 8. Re 50k Mach 0.50 (2)
BIGFOIL.COM POLAR EXPORT
NACA67-717
NACA67-717 |  |  |  | Cl Max: | 0.851 | at alpha= | 20 | deg
XFOIL ncrit=9 |  |  |  | L/D Max: | 10.3408 | at alpha= | 12 | deg
Re: | 50000 |  |  | Cd Min: | 0.2529 | at alpha= | 20 | deg
Mach: | 0.5 |  |  | Cl=0 at alpha= | 3.3262 | deg
|  |  |  | @ Cl=0.1, Cd= | 0.070919
|  |  |  | @ Cl=0.4, Cd= | 0.084322
|  |  |  | @ Cl=0.6, Cd= | 0.091007
alpha (deg) | Cl | Cd | Cm | Cl/Cd
0 | -0.1675 | 0.05791 | -0.0165 | -2.8924
0.5 | -0.1438 | 0.05837 | -0.0121 | -2.4636
1 | -0.1208 | 0.05895 | -0.0078 | -2.0492
1.5 | -0.0982 | 0.05965 | -0.0037 | -1.6463
2 | -0.0764 | 0.06047 | 0.0004 | -1.2634
2.5 | -0.0552 | 0.0614 | 0.0044 | -0.89902
3 | -0.0349 | 0.06245 | 0.0082 | -0.55885
3.5 | 0.0186 | 0.06566 | 0.0049 | 0.28328
4 | 0.0612 | 0.06809 | 0.0035 | 0.89881
4.5 | 0.1066 | 0.0714 | 0.0019 | 1.493
5 | 0.1366 | 0.07347 | 0.0029 | 1.8593
5.5 | 0.1746 | 0.07634 | 0.0025 | 2.2871
6 | 0.1998 | 0.07841 | 0.0042 | 2.5481
6.5 | 0.2326 | 0.08119 | 0.0047 | 2.8649
7 | 0.2781 | 0.08382 | 0.004 | 3.3178
7.5 | 0.3604 | 0.08316 | 0.0022 | 4.3338
8 | 0.4006 | 0.08434 | 0.0038 | 4.7498
8.5 | 0.437 | 0.08574 | 0.0057 | 5.0968
9 | 0.4935 | 0.08708 | 0.0059 | 5.6672
9.5 | 0.527 | 0.08899 | 0.0078 | 5.922
10 | 0.5754 | 0.09044 | 0.0091 | 6.3622
10.5 | 0.6227 | 0.09153 | 0.0112 | 6.8032
11 | 0.687 | 0.08982 | 0.0155 | 7.6486
11.5 | 0.798 | 0.07938 | 0.0262 | 10.0529
12 | 0.8374 | 0.08098 | 0.0309 | 10.3408
12.5 | 0.7911 | 0.09469 | 0.0277 | 8.3546
13 | 0.7571 | 0.10854 | 0.0226 | 6.9753
13.5 | 0.745 | 0.12052 | 0.0179 | 6.1815
14 | 0.7117 | 0.13628 | 0.009 | 5.2223
14.5 | 0.7119 | 0.14735 | 0.0035 | 4.8314
15 | 0.7183 | 0.15782 | -0.0017 | 4.5514
15.5 | 0.7246 | 0.16896 | -0.0078 | 4.2886
16.5 | 0.7059 | 0.19711 | -0.0292 | 3.5812
17 | 0.7431 | 0.20909 | -0.033 | 3.554
17.5 | 0.7503 | 0.21395 | -0.038 | 3.5069
18 | 0.7658 | 0.22117 | -0.0431 | 3.4625
18.5 | 0.7885 | 0.22968 | -0.0476 | 3.433
19 | 0.8186 | 0.24041 | -0.0517 | 3.405
19.5 | 0.8424 | 0.24896 | -0.0561 | 3.3837
20 | 0.851 | 0.2529 | -0.0625 | 3.365

## 9. Re 100k Mach 0.00 (1)
BIGFOIL.COM POLAR EXPORT
NACA67-717
NACA67-717 |  |  |  | Cl Max: | 1.719 | at alpha= | 10 | deg
JavaFoil+Calcfoil stall+Eppler ext transition |  |  |  | L/D Max: | 65.827 | at alpha= | 5.5 | deg
Re: | 100000 |  |  | Cd Min: | 0.01615 | at alpha= | -2.5 | deg
Mach: | 0 |  |  | Cl=0 at alpha= | -6.26 | deg
|  |  |  | @ Cl=0.1, Cd= | 0.042881
|  |  |  | @ Cl=0.4, Cd= | 0.016928
|  |  |  | @ Cl=0.6, Cd= | 0.016341
alpha (deg) | Cl | Cd | Cm | Cl/Cd
-20 | -0.622 | 0.22873 | -0.029 | -2.72
-19.5 | -0.632 | 0.21549 | -0.029 | -2.934
-19 | -0.641 | 0.20388 | -0.03 | -3.145
-18.5 | -0.648 | 0.19921 | -0.029 | -3.254
-18 | -0.654 | 0.1862 | -0.029 | -3.51
-17.5 | -0.657 | 0.17755 | -0.031 | -3.699
-17 | -0.658 | 0.16302 | -0.033 | -4.034
-16.5 | -0.656 | 0.15223 | -0.034 | -4.308
-16 | -0.651 | 0.14324 | -0.034 | -4.547
-15.5 | -0.647 | 0.13897 | -0.054 | -4.654
-15 | -0.636 | 0.13264 | -0.056 | -4.796
-14.5 | -0.622 | 0.12458 | -0.057 | -4.995
-14 | -0.605 | 0.11652 | -0.059 | -5.193
-13.5 | -0.584 | 0.1088 | -0.059 | -5.369
-13 | -0.56 | 0.10286 | -0.061 | -5.448
-12.5 | -0.533 | 0.09579 | -0.063 | -5.565
-12 | -0.503 | 0.08945 | -0.064 | -5.62
-11.5 | -0.467 | 0.08732 | -0.054 | -5.346
-11 | -0.429 | 0.08277 | -0.055 | -5.179
-10.5 | -0.389 | 0.078 | -0.055 | -4.985
-10 | -0.347 | 0.07324 | -0.057 | -4.743
-9.5 | -0.304 | 0.06913 | -0.059 | -4.405
-9 | -0.26 | 0.06477 | -0.062 | -4.019
-8.5 | -0.215 | 0.06086 | -0.064 | -3.53
-8 | -0.168 | 0.05722 | -0.066 | -2.943
-7.5 | -0.121 | 0.05402 | -0.069 | -2.239
-7 | -0.073 | 0.05103 | -0.071 | -1.424
-6.5 | -0.024 | 0.04858 | -0.072 | -0.487
-6 | 0.026 | 0.04602 | -0.073 | 0.562
-5.5 | 0.076 | 0.04398 | -0.074 | 1.724
-5 | 0.126 | 0.04169 | -0.079 | 3.033
-4.5 | 0.213 | 0.0174 | -0.143 | 12.237
-4 | 0.274 | 0.01723 | -0.144 | 15.905
-3.5 | 0.335 | 0.01707 | -0.146 | 19.646
-3 | 0.398 | 0.01696 | -0.147 | 23.457
-2.5 | 0.448 | 0.01615 | -0.144 | 27.753
-2 | 0.508 | 0.01619 | -0.146 | 31.379
-1.5 | 0.568 | 0.01627 | -0.147 | 34.902
-1 | 0.627 | 0.0164 | -0.148 | 38.255
-0.5 | 0.687 | 0.01648 | -0.149 | 41.679
0 | 0.749 | 0.0165 | -0.151 | 45.42
0.5 | 0.808 | 0.01669 | -0.152 | 48.414
1 | 0.868 | 0.01693 | -0.153 | 51.256
1.5 | 0.926 | 0.01722 | -0.154 | 53.804
2 | 0.985 | 0.01752 | -0.156 | 56.239
2.5 | 1.037 | 0.01787 | -0.157 | 58.065
3 | 1.094 | 0.01828 | -0.158 | 59.846
3.5 | 1.15 | 0.01865 | -0.159 | 61.645
4 | 1.205 | 0.01916 | -0.16 | 62.88
4.5 | 1.259 | 0.01963 | -0.162 | 64.149
5 | 1.313 | 0.02017 | -0.163 | 65.102
5.5 | 1.364 | 0.02071 | -0.164 | 65.827
6 | 1.444 | 0.02959 | -0.169 | 48.781
6.5 | 1.491 | 0.03075 | -0.17 | 48.471
7 | 1.535 | 0.03185 | -0.171 | 48.202
7.5 | 1.577 | 0.03306 | -0.173 | 47.699
8 | 1.616 | 0.03437 | -0.174 | 47.018
8.5 | 1.65 | 0.03605 | -0.175 | 45.762
9 | 1.678 | 0.0375 | -0.176 | 44.748
9.5 | 1.701 | 0.03871 | -0.177 | 43.948
10 | 1.719 | 0.03998 | -0.178 | 43.006
10.5 | 1.442 | 0.07959 | -0.092 | 18.121
11 | 1.447 | 0.08645 | -0.083 | 16.735
11.5 | 1.449 | 0.09267 | -0.075 | 15.634
12 | 1.448 | 0.09732 | -0.069 | 14.878
12.5 | 1.444 | 0.10442 | -0.067 | 13.829
13 | 1.437 | 0.11456 | -0.067 | 12.54
13.5 | 1.426 | 0.1224 | -0.069 | 11.647
14 | 1.411 | 0.13109 | -0.068 | 10.761
14.5 | 1.393 | 0.13804 | -0.067 | 10.088
15 | 1.371 | 0.14566 | -0.064 | 9.414

## 10. Re 100k Mach 0.00 (2)
BIGFOIL.COM POLAR EXPORT
NACA67-717
NACA67-717 |  |  |  | Cl Max: | 1.2509 | at alpha= | 15 | deg
XFOIL ncrit=9 |  |  |  | L/D Max: | 29.653 | at alpha= | 10.5 | deg
Re: | 100000 |  |  | Cd Min: | 0.22097 | at alpha= | 20 | deg
Mach: | 0 |  |  | Cl=0 at alpha= | 0.82114 | deg
|  |  |  | @ Cl=0.1, Cd= | 0.05453
|  |  |  | @ Cl=0.4, Cd= | 0.056156
|  |  |  | @ Cl=0.6, Cd= | 0.052578
alpha (deg) | Cl | Cd | Cm | Cl/Cd
-11 | -0.52 | 0.14779 | -0.0266 | -3.5185
-10.5 | -0.5265 | 0.14218 | -0.026 | -3.7031
-10 | -0.6193 | 0.13361 | -0.0347 | -4.6351
-9.5 | -0.5497 | 0.12919 | -0.0248 | -4.255
-9 | -0.6152 | 0.12045 | -0.0291 | -5.1075
-8.5 | -0.6276 | 0.11238 | -0.0269 | -5.5846
-8 | -0.6399 | 0.10655 | -0.0237 | -6.0056
-7.5 | -0.7232 | 0.099 | -0.0186 | -7.3051
-7 | -0.769 | 0.09033 | -0.0145 | -8.5132
-6 | -0.7742 | 0.07782 | -0.0071 | -9.9486
-5.5 | -0.7697 | 0.07187 | -0.004 | -10.7096
-4.5 | -0.6779 | 0.04784 | -0.006 | -14.1702
-4 | -0.6262 | 0.04428 | -0.0065 | -14.1418
-3.5 | -0.5721 | 0.04316 | -0.0068 | -13.2553
-3 | -0.5256 | 0.0408 | -0.0064 | -12.8824
-2.5 | -0.4669 | 0.0413 | -0.0077 | -11.3051
-2 | -0.4276 | 0.03986 | -0.0059 | -10.7275
-1 | -0.336 | 0.03972 | -0.0049 | -8.4592
1 | 0.033 | 0.05264 | -0.0313 | 0.6269
1.5 | 0.0631 | 0.0534 | -0.0294 | 1.1816
2 | 0.0947 | 0.05436 | -0.0277 | 1.7421
2.5 | 0.1278 | 0.05542 | -0.0264 | 2.306
3 | 0.1645 | 0.05653 | -0.0255 | 2.91
3.5 | 0.2207 | 0.05819 | -0.0275 | 3.7927
4 | 0.3005 | 0.05673 | -0.0308 | 5.297
4.5 | 0.3344 | 0.05627 | -0.0281 | 5.9428
5 | 0.3901 | 0.05621 | -0.0287 | 6.94
5.5 | 0.4141 | 0.05608 | -0.0247 | 7.3841
6 | 0.4597 | 0.05572 | -0.0235 | 8.2502
6.5 | 0.5095 | 0.0551 | -0.0226 | 9.2468
7 | 0.5535 | 0.05419 | -0.0206 | 10.2141
7.5 | 0.5789 | 0.05349 | -0.016 | 10.8226
8.5 | 0.6937 | 0.04853 | -0.013 | 14.2943
9 | 0.7653 | 0.04481 | -0.0126 | 17.0788
10 | 0.9124 | 0.0352 | -0.0104 | 25.9205
10.5 | 0.9741 | 0.03285 | -0.0093 | 29.653
11 | 0.9951 | 0.03406 | -0.0048 | 29.2161
11.5 | 0.9842 | 0.03817 | 0.0016 | 25.7846
12 | 0.9819 | 0.04259 | 0.0063 | 23.0547
12.5 | 1.0092 | 0.04549 | 0.0082 | 22.1851
13 | 1.0526 | 0.04781 | 0.0084 | 22.0163
13.5 | 1.1042 | 0.05026 | 0.0077 | 21.9698
14 | 1.1547 | 0.05346 | 0.0069 | 21.5993
14.5 | 1.199 | 0.05782 | 0.0065 | 20.7368
15 | 1.2509 | 0.06331 | 0.0047 | 19.7583
15.5 | 1.2284 | 0.06948 | 0.0097 | 17.6799
16 | 1.199 | 0.07696 | 0.0135 | 15.5795
16.5 | 1.1604 | 0.08593 | 0.0157 | 13.504
17 | 1.1096 | 0.09725 | 0.0155 | 11.4098
17.5 | 1.0449 | 0.11219 | 0.0111 | 9.3137
18 | 0.9809 | 0.13055 | 0.0019 | 7.5136
19 | 0.7972 | 0.20704 | -0.0442 | 3.8505
19.5 | 0.852 | 0.21601 | -0.0417 | 3.9443
20 | 0.8223 | 0.22097 | -0.0532 | 3.7213

## 11. Re 100k Mach 0.10 (1)
BIGFOIL.COM POLAR EXPORT
NACA67-717
NACA67-717 |  |  |  | Cl Max: | 1.703 | at alpha= | 9.5 | deg
JavaFoil+Calcfoil stall+Eppler ext transition |  |  |  | L/D Max: | 65.681 | at alpha= | 5.5 | deg
Re: | 100000 |  |  | Cd Min: | 0.01622 | at alpha= | -2.5 | deg
Mach: | 0.1 |  |  | Cl=0 at alpha= | -6.26 | deg
|  |  |  | @ Cl=0.1, Cd= | 0.043016
|  |  |  | @ Cl=0.4, Cd= | 0.01703
|  |  |  | @ Cl=0.6, Cd= | 0.016394
alpha (deg) | Cl | Cd | Cm | Cl/Cd
-20 | -0.584 | 0.2389 | -0.03 | -2.444
-19.5 | -0.597 | 0.2265 | -0.03 | -2.637
-19 | -0.609 | 0.21383 | -0.03 | -2.849
-18.5 | -0.62 | 0.20551 | -0.029 | -3.015
-18 | -0.628 | 0.19193 | -0.03 | -3.272
-17.5 | -0.634 | 0.18161 | -0.03 | -3.492
-17 | -0.638 | 0.16623 | -0.033 | -3.839
-16.5 | -0.639 | 0.15396 | -0.033 | -4.151
-16 | -0.64 | 0.15471 | -0.053 | -4.138
-15.5 | -0.635 | 0.14143 | -0.055 | -4.492
-15 | -0.627 | 0.13381 | -0.056 | -4.684
-14.5 | -0.615 | 0.12716 | -0.057 | -4.836
-14 | -0.599 | 0.11619 | -0.058 | -5.159
-13.5 | -0.58 | 0.11008 | -0.059 | -5.271
-13 | -0.558 | 0.10414 | -0.061 | -5.356
-12.5 | -0.532 | 0.0964 | -0.063 | -5.515
-12 | -0.502 | 0.09125 | -0.064 | -5.503
-11.5 | -0.467 | 0.08855 | -0.054 | -5.273
-11 | -0.429 | 0.0839 | -0.055 | -5.115
-10.5 | -0.389 | 0.07829 | -0.056 | -4.975
-10 | -0.348 | 0.07396 | -0.057 | -4.707
-9.5 | -0.305 | 0.06877 | -0.059 | -4.439
-9 | -0.261 | 0.065 | -0.061 | -4.017
-8.5 | -0.216 | 0.06108 | -0.063 | -3.53
-8 | -0.169 | 0.0574 | -0.066 | -2.945
-7.5 | -0.121 | 0.05409 | -0.069 | -2.245
-7 | -0.073 | 0.05106 | -0.071 | -1.429
-6.5 | -0.024 | 0.04867 | -0.072 | -0.488
-6 | 0.026 | 0.04613 | -0.074 | 0.564
-5.5 | 0.076 | 0.04408 | -0.075 | 1.729
-5 | 0.127 | 0.04182 | -0.079 | 3.038
-4.5 | 0.214 | 0.01746 | -0.143 | 12.25
-4 | 0.275 | 0.01725 | -0.145 | 15.968
-3.5 | 0.337 | 0.01713 | -0.146 | 19.666
-3 | 0.4 | 0.01703 | -0.148 | 23.479
-2.5 | 0.451 | 0.01622 | -0.145 | 27.781
-2 | 0.51 | 0.01625 | -0.146 | 31.411
-1.5 | 0.571 | 0.01633 | -0.148 | 34.95
-1 | 0.63 | 0.01646 | -0.149 | 38.298
-0.5 | 0.69 | 0.01655 | -0.15 | 41.722
0 | 0.753 | 0.01657 | -0.151 | 45.442
0.5 | 0.812 | 0.0168 | -0.153 | 48.332
1 | 0.872 | 0.017 | -0.154 | 51.28
1.5 | 0.931 | 0.01732 | -0.155 | 53.77
2 | 0.99 | 0.0176 | -0.156 | 56.255
2.5 | 1.042 | 0.01795 | -0.158 | 58.071
3 | 1.099 | 0.01837 | -0.159 | 59.827
3.5 | 1.155 | 0.01876 | -0.16 | 61.56
4 | 1.21 | 0.01926 | -0.161 | 62.833
4.5 | 1.265 | 0.01975 | -0.162 | 64.069
5 | 1.319 | 0.02026 | -0.164 | 65.102
5.5 | 1.37 | 0.02085 | -0.165 | 65.681
6 | 1.45 | 0.02985 | -0.17 | 48.566
6.5 | 1.497 | 0.03104 | -0.171 | 48.222
7 | 1.541 | 0.03217 | -0.172 | 47.904
7.5 | 1.582 | 0.03341 | -0.173 | 47.371
8 | 1.621 | 0.0346 | -0.174 | 46.841
8.5 | 1.654 | 0.03649 | -0.176 | 45.316
9 | 1.681 | 0.03782 | -0.176 | 44.441
9.5 | 1.703 | 0.03933 | -0.178 | 43.304
10 | 1.434 | 0.07414 | -0.099 | 19.346
10.5 | 1.439 | 0.08057 | -0.09 | 17.865
11 | 1.443 | 0.08786 | -0.083 | 16.42
11.5 | 1.441 | 0.09278 | -0.069 | 15.533
12 | 1.439 | 0.10056 | -0.069 | 14.311
12.5 | 1.433 | 0.10771 | -0.07 | 13.301
13 | 1.422 | 0.11553 | -0.067 | 12.304
13.5 | 1.407 | 0.12333 | -0.068 | 11.406
14 | 1.388 | 0.13308 | -0.067 | 10.43
14.5 | 1.366 | 0.14025 | -0.066 | 9.738

## 12. Re 100k Mach 0.10 (2)
BIGFOIL.COM POLAR EXPORT
NACA67-717
NACA67-717 |  |  |  | Cl Max: | 1.2411 | at alpha= | 15 | deg
XFOIL ncrit=9 |  |  |  | L/D Max: | 29.5456 | at alpha= | 10.5 | deg
Re: | 100000 |  |  | Cd Min: | 0.22185 | at alpha= | 20 | deg
Mach: | 0.1 |  |  | Cl=0 at alpha= | 0.44529 | deg
|  |  |  | @ Cl=0.1, Cd= | 0.054749
|  |  |  | @ Cl=0.4, Cd= | 0.056323
|  |  |  | @ Cl=0.6, Cd= | 0.052909
alpha (deg) | Cl | Cd | Cm | Cl/Cd
-11.5 | -0.5673 | 0.1565 | -0.0336 | -3.6249
-11 | -0.5166 | 0.14873 | -0.0264 | -3.4734
-10.5 | -0.5258 | 0.14305 | -0.0262 | -3.6756
-9.5 | -0.5455 | 0.13024 | -0.0247 | -4.1884
-9 | -0.622 | 0.12118 | -0.0301 | -5.1329
-8.5 | -0.6024 | 0.11496 | -0.0251 | -5.2401
-8 | -0.6311 | 0.10792 | -0.0238 | -5.8479
-7.5 | -0.7361 | 0.10007 | -0.0189 | -7.3559
-7 | -0.7571 | 0.09191 | -0.0149 | -8.2374
-6.5 | -0.7924 | 0.08508 | -0.011 | -9.3136
-6 | -0.7724 | 0.07903 | -0.0073 | -9.7735
-5.5 | -0.7701 | 0.07291 | -0.004 | -10.5623
-5 | -0.7269 | 0.05514 | -0.0075 | -13.1828
-4.5 | -0.6819 | 0.04861 | -0.0062 | -14.028
-3.5 | -0.5775 | 0.04333 | -0.0068 | -13.3279
-3 | -0.5289 | 0.04115 | -0.0066 | -12.853
-2.5 | -0.4697 | 0.04166 | -0.0079 | -11.2746
-2 | -0.4305 | 0.04008 | -0.0061 | -10.741
-1.5 | -0.3733 | 0.04099 | -0.0074 | -9.1071
-1 | -0.3381 | 0.03996 | -0.005 | -8.461
0 | -0.035 | 0.05188 | -0.0339 | -0.67463
0.5 | 0.0043 | 0.0526 | -0.0337 | 0.081749
1 | 0.0351 | 0.05299 | -0.0318 | 0.66239
1.5 | 0.0652 | 0.05369 | -0.0299 | 1.2144
2.5 | 0.1306 | 0.05568 | -0.0269 | 2.3455
3 | 0.1692 | 0.05686 | -0.0263 | 2.9757
3.5 | 0.2218 | 0.05855 | -0.0277 | 3.7882
4 | 0.289 | 0.05644 | -0.0288 | 5.1205
4.5 | 0.3407 | 0.05641 | -0.0289 | 6.0397
5 | 0.3943 | 0.05636 | -0.0291 | 6.9961
5.5 | 0.4175 | 0.05621 | -0.0249 | 7.4275
6 | 0.4663 | 0.05581 | -0.0241 | 8.3551
6.5 | 0.5178 | 0.05514 | -0.0234 | 9.3906
7 | 0.539 | 0.05477 | -0.0185 | 9.8412
7.5 | 0.5853 | 0.05348 | -0.0164 | 10.9443
8 | 0.6396 | 0.05137 | -0.0146 | 12.4508
9 | 0.7724 | 0.0445 | -0.0125 | 17.3573
10 | 0.9166 | 0.03509 | -0.0097 | 26.1214
10.5 | 0.9753 | 0.03301 | -0.0081 | 29.5456
11 | 0.9907 | 0.03465 | -0.0031 | 28.5916
11.5 | 0.9792 | 0.03892 | 0.0032 | 25.1593
12 | 0.9793 | 0.04325 | 0.0076 | 22.6428
12.5 | 1.0093 | 0.04604 | 0.0093 | 21.9222
13 | 1.0544 | 0.04835 | 0.0095 | 21.8077
13.5 | 1.1086 | 0.05086 | 0.0086 | 21.7971
14 | 1.1555 | 0.05429 | 0.0082 | 21.2838
14.5 | 1.1938 | 0.05901 | 0.0084 | 20.2305
15 | 1.2411 | 0.06473 | 0.007 | 19.1735
15.5 | 1.2148 | 0.07124 | 0.0119 | 17.0522
16 | 1.1813 | 0.07918 | 0.0154 | 14.9192
16.5 | 1.1383 | 0.08881 | 0.0169 | 12.8173
17 | 1.0859 | 0.10081 | 0.0156 | 10.7717
17.5 | 1.0243 | 0.11616 | 0.01 | 8.818
18 | 0.9682 | 0.13413 | 0.0006 | 7.2184
18.5 | 0.8117 | 0.19975 | -0.0361 | 4.0636
19 | 0.7976 | 0.20787 | -0.0445 | 3.837
19.5 | 0.8526 | 0.21711 | -0.0422 | 3.927
20 | 0.8232 | 0.22185 | -0.0536 | 3.7106

## 13. Re 100k Mach 0.25 (1)
BIGFOIL.COM POLAR EXPORT
NACA67-717
NACA67-717 |  |  |  | Cl Max: | 1.69 | at alpha= | 9 | deg
JavaFoil+Calcfoil stall+Eppler ext transition |  |  |  | L/D Max: | 64.553 | at alpha= | 5 | deg
Re: | 100000 |  |  | Cd Min: | 0.01654 | at alpha= | -2.5 | deg
Mach: | 0.25 |  |  | Cl=0 at alpha= | -6.2647 | deg
|  |  |  | @ Cl=0.1, Cd= | 0.043613
|  |  |  | @ Cl=0.4, Cd= | 0.017339
|  |  |  | @ Cl=0.6, Cd= | 0.016704
alpha (deg) | Cl | Cd | Cm | Cl/Cd
-19.5 | -0.257 | 0.27418 | -0.047 | -0.938
-19 | -0.309 | 0.27918 | -0.047 | -1.106
-18.5 | -0.355 | 0.2603 | -0.048 | -1.362
-18 | -0.395 | 0.25972 | -0.033 | -1.519
-17.5 | -0.431 | 0.23557 | -0.033 | -1.831
-17 | -0.464 | 0.21202 | -0.033 | -2.187
-16.5 | -0.491 | 0.19898 | -0.032 | -2.47
-16 | -0.514 | 0.18017 | -0.031 | -2.853
-15.5 | -0.531 | 0.15538 | -0.033 | -3.421
-15 | -0.543 | 0.14566 | -0.034 | -3.729
-14.5 | -0.549 | 0.13594 | -0.033 | -4.038
-14 | -0.549 | 0.12307 | -0.036 | -4.459
-13.5 | -0.545 | 0.12016 | -0.059 | -4.539
-13 | -0.534 | 0.11254 | -0.06 | -4.742
-12.5 | -0.516 | 0.10336 | -0.062 | -4.995
-12 | -0.494 | 0.09572 | -0.064 | -5.157
-11.5 | -0.466 | 0.08832 | -0.065 | -5.277
-11 | -0.429 | 0.08663 | -0.056 | -4.954
-10.5 | -0.391 | 0.08113 | -0.056 | -4.825
-10 | -0.351 | 0.07583 | -0.058 | -4.634
-9.5 | -0.309 | 0.07107 | -0.059 | -4.351
-9 | -0.265 | 0.06662 | -0.062 | -3.982
-8.5 | -0.22 | 0.06244 | -0.064 | -3.516
-8 | -0.172 | 0.05833 | -0.067 | -2.957
-7.5 | -0.124 | 0.05492 | -0.069 | -2.26
-7 | -0.075 | 0.05168 | -0.072 | -1.445
-6.5 | -0.024 | 0.04922 | -0.073 | -0.495
-6 | 0.027 | 0.04661 | -0.075 | 0.572
-5.5 | 0.078 | 0.04459 | -0.076 | 1.753
-5 | 0.13 | 0.04228 | -0.08 | 3.082
-4.5 | 0.22 | 0.0178 | -0.147 | 12.337
-4 | 0.283 | 0.01761 | -0.149 | 16.057
-3.5 | 0.346 | 0.01743 | -0.15 | 19.842
-3 | 0.411 | 0.01732 | -0.151 | 23.701
-2.5 | 0.463 | 0.01654 | -0.149 | 27.986
-2 | 0.524 | 0.01657 | -0.15 | 31.661
-1.5 | 0.586 | 0.01667 | -0.152 | 35.156
-1 | 0.648 | 0.01682 | -0.153 | 38.498
-0.5 | 0.709 | 0.01693 | -0.154 | 41.881
0 | 0.773 | 0.01696 | -0.156 | 45.6
0.5 | 0.835 | 0.01718 | -0.157 | 48.58
1 | 0.896 | 0.01746 | -0.158 | 51.288
1.5 | 0.957 | 0.01776 | -0.159 | 53.878
2 | 1.017 | 0.01811 | -0.161 | 56.173
2.5 | 1.07 | 0.01848 | -0.162 | 57.901
3 | 1.128 | 0.01889 | -0.163 | 59.723
3.5 | 1.186 | 0.01938 | -0.164 | 61.181
4 | 1.242 | 0.01981 | -0.165 | 62.687
4.5 | 1.298 | 0.02041 | -0.167 | 63.577
5 | 1.352 | 0.02095 | -0.168 | 64.553
5.5 | 1.434 | 0.03004 | -0.173 | 47.73
6 | 1.483 | 0.03129 | -0.175 | 47.388
6.5 | 1.528 | 0.03253 | -0.176 | 46.984
7 | 1.571 | 0.03383 | -0.177 | 46.442
7.5 | 1.61 | 0.03521 | -0.178 | 45.71
8 | 1.644 | 0.03656 | -0.179 | 44.974
8.5 | 1.671 | 0.0387 | -0.18 | 43.185
9 | 1.69 | 0.04022 | -0.181 | 42.021
9.5 | 1.414 | 0.07367 | -0.091 | 19.188
10 | 1.416 | 0.07862 | -0.088 | 18.012
10.5 | 1.413 | 0.08608 | -0.085 | 16.416
11 | 1.4 | 0.09133 | -0.069 | 15.325
11.5 | 1.383 | 0.09986 | -0.069 | 13.852
12 | 1.359 | 0.1068 | -0.067 | 12.726
12.5 | 1.328 | 0.11687 | -0.066 | 11.36
13 | 1.289 | 0.12851 | -0.067 | 10.031
13.5 | 1.243 | 0.1403 | -0.065 | 8.863
14 | 1.191 | 0.15799 | -0.065 | 7.539

## 14. Re 100k Mach 0.25 (2)
BIGFOIL.COM POLAR EXPORT
NACA67-717
NACA67-717 |  |  |  | Cl Max: | 1.1628 | at alpha= | 14 | deg
XFOIL ncrit=9 |  |  |  | L/D Max: | 27.8026 | at alpha= | 10.5 | deg
Re: | 100000 |  |  | Cd Min: | 0.21238 | at alpha= | 19 | deg
Mach: | 0.25 |  |  | Cl=0 at alpha= | 0.55058 | deg
|  |  |  | @ Cl=0.1, Cd= | 0.056393
|  |  |  | @ Cl=0.4, Cd= | 0.05705
|  |  |  | @ Cl=0.6, Cd= | 0.054173
alpha (deg) | Cl | Cd | Cm | Cl/Cd
-10.5 | -0.5404 | 0.14801 | -0.0291 | -3.6511
-10 | -0.5278 | 0.1407 | -0.0262 | -3.7512
-9.5 | -0.5341 | 0.13518 | -0.025 | -3.951
-9 | -0.5741 | 0.12706 | -0.0271 | -4.5183
-8.5 | -0.5599 | 0.12192 | -0.0231 | -4.5924
-8 | -0.6689 | 0.11308 | -0.0263 | -5.9153
-7.5 | -0.6259 | 0.10664 | -0.0219 | -5.8693
-7 | -0.695 | 0.09976 | -0.0171 | -6.9667
-6.5 | -0.7487 | 0.09152 | -0.0127 | -8.1807
-5.5 | -0.7787 | 0.07823 | -0.005 | -9.954
-5 | -0.7412 | 0.06094 | -0.0092 | -12.1628
-4 | -0.6497 | 0.04826 | -0.0087 | -13.4625
-3.5 | -0.6034 | 0.04506 | -0.0074 | -13.391
-3 | -0.5469 | 0.04322 | -0.008 | -12.6539
-2.5 | -0.4978 | 0.0422 | -0.0073 | -11.7962
-2 | -0.4447 | 0.04153 | -0.0072 | -10.7079
-1.5 | -0.3923 | 0.042 | -0.0072 | -9.3405
-1 | -0.3483 | 0.04137 | -0.0059 | -8.4191
-0.5 | -0.326 | 0.04136 | 0.0025 | -7.882
0 | -0.0436 | 0.05197 | -0.0337 | -0.83895
0.5 | -0.0052 | 0.05313 | -0.0332 | -0.097873
1 | 0.0462 | 0.05531 | -0.0349 | 0.83529
1.5 | 0.0809 | 0.05592 | -0.0335 | 1.4467
2 | 0.1152 | 0.05677 | -0.032 | 2.0292
2.5 | 0.1555 | 0.05813 | -0.0315 | 2.675
3 | 0.1705 | 0.05784 | -0.0266 | 2.9478
3.5 | 0.2526 | 0.05712 | -0.0305 | 4.4223
4 | 0.3226 | 0.05733 | -0.0331 | 5.6271
4.5 | 0.3473 | 0.05711 | -0.029 | 6.0812
5 | 0.3993 | 0.05705 | -0.0287 | 6.9991
5.5 | 0.4287 | 0.05703 | -0.0253 | 7.5171
6 | 0.4711 | 0.05674 | -0.0233 | 8.3028
6.5 | 0.5224 | 0.05606 | -0.0223 | 9.3186
7 | 0.5575 | 0.05543 | -0.0188 | 10.0577
7.5 | 0.5956 | 0.05435 | -0.0153 | 10.9586
8 | 0.6515 | 0.0521 | -0.0132 | 12.5048
8.5 | 0.7181 | 0.04857 | -0.0114 | 14.7848
9.5 | 0.8694 | 0.03829 | -0.0074 | 22.7057
10 | 0.9241 | 0.03574 | -0.0044 | 25.8562
10.5 | 0.9692 | 0.03486 | -0.001 | 27.8026
11 | 0.9664 | 0.03809 | 0.0054 | 25.3715
11.5 | 0.9575 | 0.04274 | 0.0109 | 22.4029
12 | 0.9733 | 0.04634 | 0.014 | 21.0035
12.5 | 1.014 | 0.04884 | 0.0151 | 20.7617
13 | 1.0681 | 0.05146 | 0.015 | 20.7559
13.5 | 1.1167 | 0.05509 | 0.0149 | 20.2705
14 | 1.1628 | 0.05981 | 0.0145 | 19.4416
14.5 | 1.1496 | 0.06622 | 0.0184 | 17.3603
15 | 1.1386 | 0.07323 | 0.0207 | 15.5483
15.5 | 1.1374 | 0.08056 | 0.0214 | 14.1187
16 | 1.1042 | 0.09069 | 0.0216 | 12.1755
16.5 | 1.0564 | 0.10248 | 0.0194 | 10.3084
17.5 | 0.7883 | 0.18154 | -0.0265 | 4.3423
18 | 0.8355 | 0.17957 | -0.0231 | 4.6528
19 | 0.8017 | 0.21238 | -0.0464 | 3.7748

## 15. Re 100k Mach 0.50 (1)
BIGFOIL.COM POLAR EXPORT
NACA67-717
NACA67-717 |  |  |  | Cl Max: | 1.637 | at alpha= | 7 | deg
JavaFoil+Calcfoil stall+Eppler ext transition |  |  |  | L/D Max: | 60.532 | at alpha= | 4.5 | deg
Re: | 100000 |  |  | Cd Min: | 0.01801 | at alpha= | -2.5 | deg
Mach: | 0.5 |  |  | Cl=0 at alpha= | -6.2589 | deg
|  |  |  | @ Cl=0.1, Cd= | 0.046067
|  |  |  | @ Cl=0.4, Cd= | 0.018981
|  |  |  | @ Cl=0.6, Cd= | 0.01814
alpha (deg) | Cl | Cd | Cm | Cl/Cd
-20 | -0.778 | 0.36315 | -0.066 | -2.142
-19.5 | -0.748 | 0.33554 | -0.064 | -2.23
-19 | -0.72 | 0.31649 | -0.065 | -2.275
-18.5 | -0.692 | 0.31164 | -0.065 | -2.221
-18 | -0.664 | 0.29777 | -0.066 | -2.231
-17.5 | -0.636 | 0.29275 | -0.067 | -2.174
-17 | -0.609 | 0.29246 | -0.068 | -2.081
-16.5 | -0.579 | 0.27383 | -0.065 | -2.115
-16 | -0.551 | 0.26178 | -0.065 | -2.104
-15.5 | -0.523 | 0.2648 | -0.065 | -1.974
-15 | -0.495 | 0.26167 | -0.066 | -1.89
-14.5 | -0.467 | 0.25567 | -0.067 | -1.825
-14 | -0.439 | 0.23831 | -0.068 | -1.84
-13.5 | -0.41 | 0.23908 | -0.068 | -1.716
-13 | -0.381 | 0.22339 | -0.064 | -1.707
-12.5 | -0.353 | 0.20657 | -0.064 | -1.709
-12 | -0.325 | 0.20234 | -0.065 | -1.605
-11.5 | -0.297 | 0.19735 | -0.065 | -1.503
-11 | -0.268 | 0.18398 | -0.058 | -1.456
-10.5 | -0.239 | 0.14738 | -0.04 | -1.623
-10 | -0.211 | 0.09515 | -0.04 | -2.217
-9.5 | -0.252 | 0.0935 | -0.066 | -2.696
-9 | -0.254 | 0.08175 | -0.062 | -3.107
-8.5 | -0.223 | 0.07244 | -0.064 | -3.079
-8 | -0.181 | 0.0656 | -0.066 | -2.758
-7.5 | -0.133 | 0.06023 | -0.068 | -2.205
-7 | -0.081 | 0.05587 | -0.075 | -1.45
-6.5 | -0.027 | 0.05199 | -0.08 | -0.514
-6 | 0.029 | 0.04918 | -0.082 | 0.598
-5.5 | 0.087 | 0.04656 | -0.084 | 1.861
-5 | 0.145 | 0.04436 | -0.086 | 3.259
-4.5 | 0.203 | 0.04254 | -0.087 | 4.772
-4 | 0.314 | 0.01915 | -0.165 | 16.416
-3.5 | 0.385 | 0.01902 | -0.167 | 20.242
-3 | 0.458 | 0.01883 | -0.168 | 24.309
-2.5 | 0.517 | 0.01801 | -0.166 | 28.715
-2 | 0.586 | 0.01811 | -0.167 | 32.351
-1.5 | 0.655 | 0.01826 | -0.169 | 35.85
-1 | 0.723 | 0.01844 | -0.17 | 39.217
-0.5 | 0.792 | 0.01868 | -0.172 | 42.386
0 | 0.863 | 0.01878 | -0.173 | 45.948
0.5 | 0.931 | 0.01917 | -0.175 | 48.575
1 | 0.999 | 0.01952 | -0.176 | 51.195
1.5 | 1.068 | 0.01994 | -0.177 | 53.529
2 | 1.135 | 0.02041 | -0.179 | 55.628
2.5 | 1.192 | 0.02094 | -0.18 | 56.898
3 | 1.255 | 0.02153 | -0.182 | 58.293
3.5 | 1.317 | 0.02224 | -0.183 | 59.213
4 | 1.377 | 0.02299 | -0.184 | 59.905
4.5 | 1.435 | 0.02371 | -0.186 | 60.532
5 | 1.521 | 0.03534 | -0.192 | 43.029
5.5 | 1.567 | 0.0372 | -0.193 | 42.132
6 | 1.605 | 0.03921 | -0.194 | 40.93
6.5 | 1.355 | 0.05391 | -0.101 | 25.129
7 | 1.637 | 0.04426 | -0.196 | 36.982
7.5 | 1.341 | 0.06664 | -0.095 | 20.115
8 | 1.267 | 0.07633 | -0.07 | 16.595
8.5 | 0.82 | 0.1439 | -0.066 | 5.698
9 | 0.847 | 0.1466 | -0.066 | 5.777
9.5 | 0.875 | 0.17742 | -0.079 | 4.93
10 | 0.903 | 0.1874 | -0.091 | 4.819
10.5 | 0.93 | 0.2016 | -0.092 | 4.613
11 | 0.957 | 0.20371 | -0.092 | 4.696
11.5 | 0.984 | 0.22261 | -0.097 | 4.42
12 | 1.012 | 0.24477 | -0.102 | 4.133

## 16. Re 100k Mach 0.50 (2)
BIGFOIL.COM POLAR EXPORT
NACA67-717
NACA67-717 |  |  |  | Cl Max: | 0.9832 | at alpha= | 12.5 | deg
XFOIL ncrit=9 |  |  |  | L/D Max: | 21.2089 | at alpha= | 10 | deg
Re: | 100000 |  |  | Cd Min: | 0.19892 | at alpha= | 17.5 | deg
Mach: | 0.5 |  |  | Cl=0 at alpha= | 0.52875 | deg
|  |  |  | @ Cl=0.1, Cd= | 0.060146
|  |  |  | @ Cl=0.4, Cd= | 0.060892
|  |  |  | @ Cl=0.6, Cd= | 0.059698
alpha (deg) | Cl | Cd | Cm | Cl/Cd
-10 | -0.5262 | 0.16041 | -0.0291 | -3.2803
-9.5 | -0.4954 | 0.15169 | -0.025 | -3.2659
-9 | -0.5307 | 0.14714 | -0.0269 | -3.6068
-8.5 | -0.5105 | 0.13934 | -0.0235 | -3.6637
-7.5 | -0.5271 | 0.12692 | -0.0205 | -4.153
-7 | -0.5575 | 0.12014 | -0.0199 | -4.6404
-5.5 | -0.7147 | 0.10119 | -0.0085 | -7.063
-5 | -0.7466 | 0.08105 | -0.0187 | -9.2116
-4.5 | -0.7277 | 0.07174 | -0.0183 | -10.1436
-4 | -0.7142 | 0.0642 | -0.0155 | -11.1246
-3.5 | -0.6745 | 0.05844 | -0.0149 | -11.5418
-3 | -0.6383 | 0.05299 | -0.0118 | -12.0457
-2.5 | -0.5743 | 0.05089 | -0.0128 | -11.2851
-2 | -0.5291 | 0.0477 | -0.0096 | -11.0922
-1.5 | -0.4552 | 0.048 | -0.011 | -9.4833
-1 | -0.413 | 0.04622 | -0.0073 | -8.9355
-0.5 | -0.3488 | 0.04735 | -0.0076 | -7.3664
0 | -0.3085 | 0.04638 | -0.0038 | -6.6516
0.5 | -0.0023 | 0.05777 | -0.0391 | -0.039813
1 | 0.0377 | 0.0587 | -0.0377 | 0.64225
1.5 | 0.082 | 0.05983 | -0.0369 | 1.3705
2 | 0.1225 | 0.06054 | -0.0352 | 2.0235
2.5 | 0.2076 | 0.05977 | -0.0387 | 3.4733
3.5 | 0.2979 | 0.06031 | -0.0353 | 4.9395
4 | 0.3508 | 0.06061 | -0.0345 | 5.7878
4.5 | 0.3787 | 0.06087 | -0.0302 | 6.2215
5 | 0.4279 | 0.06092 | -0.0286 | 7.024
5.5 | 0.4644 | 0.06107 | -0.0251 | 7.6044
6 | 0.5079 | 0.06094 | -0.0223 | 8.3344
6.5 | 0.5666 | 0.06002 | -0.0205 | 9.4402
7 | 0.5903 | 0.06003 | -0.0147 | 9.8334
7.5 | 0.6572 | 0.05774 | -0.0122 | 11.3821
8 | 0.6887 | 0.05671 | -0.006 | 12.1442
8.5 | 0.7307 | 0.05467 | 0.0001 | 13.3656
9 | 0.7906 | 0.05062 | 0.0063 | 15.6183
9.5 | 0.8864 | 0.04341 | 0.0121 | 20.4193
10 | 0.9158 | 0.04318 | 0.0193 | 21.2089
10.5 | 0.912 | 0.04673 | 0.0262 | 19.5164
11 | 0.9107 | 0.05131 | 0.0312 | 17.749
11.5 | 0.9332 | 0.05514 | 0.0345 | 16.9242
12 | 0.9662 | 0.05909 | 0.0369 | 16.3513
12.5 | 0.9832 | 0.06481 | 0.0388 | 15.1705
13 | 0.9782 | 0.07257 | 0.0397 | 13.4794
13.5 | 0.9537 | 0.08248 | 0.0387 | 11.5628
14 | 0.9059 | 0.09604 | 0.0338 | 9.4325
14.5 | 0.8478 | 0.11339 | 0.0239 | 7.4768
15 | 0.7955 | 0.13387 | 0.0105 | 5.9423
15.5 | 0.7729 | 0.1512 | -0.0006 | 5.1118
16 | 0.7693 | 0.1646 | -0.0092 | 4.6738
16.5 | 0.773 | 0.17702 | -0.0171 | 4.3667
17 | 0.7817 | 0.18861 | -0.0246 | 4.1445
17.5 | 0.8077 | 0.19892 | -0.0291 | 4.0604

## 17. Re 250k Mach 0.00 (1)
BIGFOIL.COM POLAR EXPORT
NACA67-717
NACA67-717 |  |  |  | Cl Max: | 1.752 | at alpha= | 11.5 | deg
JavaFoil+Calcfoil stall+Eppler ext transition |  |  |  | L/D Max: | 99.108 | at alpha= | 5.5 | deg
Re: | 250000 |  |  | Cd Min: | 0.01086 | at alpha= | 0 | deg
Mach: | 0 |  |  | Cl=0 at alpha= | -6.2583 | deg
|  |  |  | @ Cl=0.1, Cd= | 0.013558
|  |  |  | @ Cl=0.4, Cd= | 0.012549
|  |  |  | @ Cl=0.6, Cd= | 0.011051
alpha (deg) | Cl | Cd | Cm | Cl/Cd
-20 | -0.625 | 0.20673 | -0.049 | -3.025
-19.5 | -0.636 | 0.19121 | -0.05 | -3.324
-19 | -0.645 | 0.18629 | -0.051 | -3.461
-18.5 | -0.648 | 0.17215 | -0.032 | -3.767
-18 | -0.654 | 0.16344 | -0.032 | -4
-17.5 | -0.66 | 0.16018 | -0.053 | -4.123
-17 | -0.661 | 0.14924 | -0.055 | -4.432
-16.5 | -0.66 | 0.14208 | -0.056 | -4.644
-16 | -0.655 | 0.13286 | -0.057 | -4.933
-15.5 | -0.648 | 0.12648 | -0.059 | -5.124
-15 | -0.637 | 0.11795 | -0.06 | -5.404
-14.5 | -0.623 | 0.11146 | -0.061 | -5.593
-14 | -0.606 | 0.10544 | -0.062 | -5.749
-13.5 | -0.585 | 0.09984 | -0.063 | -5.863
-13 | -0.561 | 0.09299 | -0.065 | -6.036
-12.5 | -0.534 | 0.08684 | -0.066 | -6.15
-12 | -0.504 | 0.08158 | -0.068 | -6.177
-11.5 | -0.467 | 0.07874 | -0.057 | -5.935
-11 | -0.429 | 0.07479 | -0.059 | -5.74
-10.5 | -0.389 | 0.07041 | -0.061 | -5.532
-10 | -0.348 | 0.06588 | -0.064 | -5.287
-9.5 | -0.305 | 0.06192 | -0.067 | -4.933
-9 | -0.261 | 0.05803 | -0.07 | -4.502
-8.5 | -0.216 | 0.05438 | -0.071 | -3.966
-8 | -0.169 | 0.05071 | -0.076 | -3.34
-7.5 | -0.146 | 0.01511 | -0.137 | -9.651
-7 | -0.088 | 0.01475 | -0.138 | -5.943
-6.5 | -0.029 | 0.01431 | -0.14 | -1.995
-6 | 0.031 | 0.01394 | -0.141 | 2.24
-5.5 | 0.092 | 0.01359 | -0.142 | 6.739
-5 | 0.152 | 0.01335 | -0.144 | 11.409
-4.5 | 0.213 | 0.01311 | -0.145 | 16.282
-4 | 0.275 | 0.01289 | -0.146 | 21.314
-3.5 | 0.336 | 0.01271 | -0.148 | 26.445
-3 | 0.399 | 0.01258 | -0.149 | 31.691
-2.5 | 0.449 | 0.01102 | -0.146 | 40.76
-2 | 0.509 | 0.01101 | -0.147 | 46.232
-1.5 | 0.569 | 0.01102 | -0.149 | 51.642
-1 | 0.629 | 0.01108 | -0.15 | 56.755
-0.5 | 0.689 | 0.0111 | -0.151 | 62.075
0 | 0.754 | 0.01086 | -0.152 | 69.423
0.5 | 0.813 | 0.01104 | -0.153 | 73.596
1 | 0.872 | 0.0112 | -0.155 | 77.844
1.5 | 0.931 | 0.01142 | -0.156 | 81.546
2 | 0.99 | 0.01161 | -0.157 | 85.252
2.5 | 1.042 | 0.01186 | -0.158 | 87.85
3 | 1.099 | 0.01213 | -0.16 | 90.549
3.5 | 1.154 | 0.01241 | -0.161 | 92.999
4 | 1.209 | 0.01272 | -0.162 | 95.055
4.5 | 1.264 | 0.01306 | -0.163 | 96.782
5 | 1.318 | 0.0134 | -0.165 | 98.324
5.5 | 1.369 | 0.01382 | -0.166 | 99.108
6 | 1.447 | 0.02443 | -0.171 | 59.235
6.5 | 1.494 | 0.02529 | -0.173 | 59.067
7 | 1.539 | 0.02627 | -0.174 | 58.576
7.5 | 1.581 | 0.02724 | -0.175 | 58.023
8 | 1.62 | 0.0284 | -0.176 | 57.038
8.5 | 1.654 | 0.02987 | -0.177 | 55.359
9 | 1.682 | 0.0312 | -0.179 | 53.934
9.5 | 1.706 | 0.03246 | -0.18 | 52.566
10 | 1.726 | 0.03373 | -0.181 | 51.163
10.5 | 1.74 | 0.03527 | -0.182 | 49.337
11 | 1.749 | 0.03678 | -0.183 | 47.553
11.5 | 1.752 | 0.03814 | -0.184 | 45.92
12 | 1.736 | 0.04065 | -0.183 | 42.708
12.5 | 1.451 | 0.09421 | -0.092 | 15.403
13 | 1.442 | 0.10094 | -0.088 | 14.281
13.5 | 1.432 | 0.10734 | -0.092 | 13.338
14 | 1.415 | 0.11425 | -0.088 | 12.389
14.5 | 1.396 | 0.12145 | -0.086 | 11.498
15 | 1.372 | 0.12654 | -0.072 | 10.843
15.5 | 1.35 | 0.1389 | -0.081 | 9.72
16 | 1.322 | 0.14341 | -0.071 | 9.22
16.5 | 1.294 | 0.15453 | -0.072 | 8.375

## 18. Re 250k Mach 0.00 (2)
BIGFOIL.COM POLAR EXPORT
NACA67-717
NACA67-717 |  |  |  | Cl Max: | 1.2631 | at alpha= | 18 | deg
XFOIL ncrit=9 |  |  |  | L/D Max: | 46.5842 | at alpha= | 9 | deg
Re: | 250000 |  |  | Cd Min: | 0.12371 | at alpha= | 20 | deg
Mach: | 0 |  |  | Cl=0 at alpha= | 1.0754 | deg
|  |  |  | @ Cl=0.1, Cd= | 0.034513
|  |  |  | @ Cl=0.4, Cd= | 0.031028
|  |  |  | @ Cl=0.6, Cd= | 0.027913
alpha (deg) | Cl | Cd | Cm | Cl/Cd
-13 | -0.1284 | 0.11109 | -0.1463 | -1.1558
-12.5 | -0.1137 | 0.10603 | -0.148 | -1.0723
-12 | -0.1876 | 0.10899 | -0.1278 | -1.7213
-11.5 | -0.2151 | 0.10544 | -0.1227 | -2.04
-11 | -0.3223 | 0.08944 | -0.1341 | -3.6035
-10 | -0.4306 | 0.10491 | -0.0783 | -4.1045
-9 | -0.5831 | 0.08784 | -0.0713 | -6.6382
-8.5 | -0.6848 | 0.08215 | -0.0573 | -8.336
-8 | -0.6919 | 0.07174 | -0.0546 | -9.6445
-6 | -0.5995 | 0.04319 | -0.0416 | -13.8805
-5.5 | -0.589 | 0.04029 | -0.0342 | -14.619
-5 | -0.5304 | 0.03791 | -0.0357 | -13.991
-4.5 | -0.499 | 0.03697 | -0.0324 | -13.4974
-4 | -0.4418 | 0.03612 | -0.0332 | -12.2315
-3.5 | -0.3942 | 0.03497 | -0.0323 | -11.2725
-3 | -0.3128 | 0.03365 | -0.0366 | -9.2957
-2.5 | -0.2607 | 0.0331 | -0.0367 | -7.8761
-2 | -0.2024 | 0.03252 | -0.038 | -6.2239
-1.5 | -0.1544 | 0.03164 | -0.038 | -4.8799
-1 | -0.1253 | 0.03048 | -0.0318 | -4.1109
-0.5 | -0.1063 | 0.0315 | -0.023 | -3.3746
0 | -0.0694 | 0.03209 | -0.017 | -2.1627
1 | -0.0213 | 0.03259 | -0.0004 | -0.65357
1.5 | 0.12 | 0.03483 | -0.0177 | 3.4453
2.5 | 0.1505 | 0.03348 | -0.0042 | 4.4952
3 | 0.2152 | 0.03276 | -0.0062 | 6.569
4 | 0.3028 | 0.03242 | -0.0045 | 9.3399
4.5 | 0.3628 | 0.03164 | -0.0058 | 11.4665
5 | 0.4363 | 0.03043 | -0.0089 | 14.3378
5.5 | 0.4798 | 0.02996 | -0.0077 | 16.0147
6 | 0.5586 | 0.02839 | -0.0115 | 19.6759
6.5 | 0.6168 | 0.02772 | -0.0128 | 22.2511
7 | 0.7048 | 0.02504 | -0.0173 | 28.147
8 | 0.8255 | 0.02254 | -0.0192 | 36.6238
8.5 | 0.8994 | 0.021 | -0.0221 | 42.8286
9 | 0.9601 | 0.02061 | -0.0235 | 46.5842
9.5 | 0.9795 | 0.0225 | -0.0197 | 43.5333
10 | 0.9839 | 0.0252 | -0.0145 | 39.0437
10.5 | 0.9796 | 0.0278 | -0.0079 | 35.2374
11 | 0.9838 | 0.03109 | -0.0036 | 31.6436
11.5 | 0.9921 | 0.03465 | -0.0004 | 28.632
12 | 1.0104 | 0.03782 | 0.0015 | 26.716
12.5 | 1.0334 | 0.04083 | 0.0026 | 25.3098
13 | 1.0561 | 0.04397 | 0.0036 | 24.0186
13.5 | 1.0779 | 0.04724 | 0.0046 | 22.8175
14 | 1.1066 | 0.05013 | 0.0047 | 22.0746
14.5 | 1.1323 | 0.05325 | 0.0052 | 21.2638
15 | 1.1572 | 0.05656 | 0.0052 | 20.4597
15.5 | 1.1846 | 0.05979 | 0.0055 | 19.8127
16 | 1.2069 | 0.06346 | 0.0055 | 19.0183
16.5 | 1.2284 | 0.06746 | 0.0056 | 18.2093
17 | 1.2429 | 0.07221 | 0.0056 | 17.2123
17.5 | 1.2609 | 0.07657 | 0.0051 | 16.4673
18 | 1.2631 | 0.08315 | 0.0049 | 15.1906
18.5 | 1.2478 | 0.09177 | 0.0036 | 13.597
19 | 1.2286 | 0.10131 | 0.0009 | 12.1271
19.5 | 1.2091 | 0.11139 | -0.0031 | 10.8547
20 | 1.1799 | 0.12371 | -0.0091 | 9.5376

## 19. Re 250k Mach 0.10 (1)
BIGFOIL.COM POLAR EXPORT
NACA67-717
NACA67-717 |  |  |  | Cl Max: | 1.744 | at alpha= | 11 | deg
JavaFoil+Calcfoil stall+Eppler ext transition |  |  |  | L/D Max: | 98.94 | at alpha= | 5.5 | deg
Re: | 250000 |  |  | Cd Min: | 0.01092 | at alpha= | 0 | deg
Mach: | 0.1 |  |  | Cl=0 at alpha= | -6.2583 | deg
|  |  |  | @ Cl=0.1, Cd= | 0.013609
|  |  |  | @ Cl=0.4, Cd= | 0.012622
|  |  |  | @ Cl=0.6, Cd= | 0.011083
alpha (deg) | Cl | Cd | Cm | Cl/Cd
-20 | -0.587 | 0.20753 | -0.049 | -2.827
-19.5 | -0.6 | 0.1985 | -0.05 | -3.024
-19 | -0.612 | 0.18988 | -0.051 | -3.226
-18.5 | -0.62 | 0.17734 | -0.031 | -3.494
-18 | -0.628 | 0.16713 | -0.033 | -3.758
-17.5 | -0.634 | 0.15742 | -0.033 | -4.03
-17 | -0.642 | 0.15438 | -0.055 | -4.156
-16.5 | -0.643 | 0.14529 | -0.056 | -4.425
-16 | -0.641 | 0.13648 | -0.057 | -4.699
-15.5 | -0.636 | 0.1254 | -0.059 | -5.075
-15 | -0.628 | 0.12013 | -0.06 | -5.228
-14.5 | -0.616 | 0.11355 | -0.061 | -5.426
-14 | -0.601 | 0.10496 | -0.062 | -5.722
-13.5 | -0.581 | 0.09921 | -0.063 | -5.86
-13 | -0.559 | 0.09385 | -0.065 | -5.953
-12.5 | -0.533 | 0.08761 | -0.066 | -6.078
-12 | -0.503 | 0.0822 | -0.068 | -6.121
-11.5 | -0.467 | 0.07926 | -0.057 | -5.894
-11 | -0.43 | 0.0752 | -0.059 | -5.713
-10.5 | -0.39 | 0.07035 | -0.062 | -5.548
-10 | -0.349 | 0.06611 | -0.064 | -5.279
-9.5 | -0.306 | 0.06178 | -0.067 | -4.957
-9 | -0.262 | 0.05805 | -0.07 | -4.514
-8.5 | -0.216 | 0.05459 | -0.072 | -3.964
-8 | -0.17 | 0.05098 | -0.076 | -3.334
-7.5 | -0.146 | 0.01517 | -0.137 | -9.644
-7 | -0.088 | 0.01484 | -0.139 | -5.932
-6.5 | -0.029 | 0.01435 | -0.14 | -1.999
-6 | 0.031 | 0.01399 | -0.141 | 2.242
-5.5 | 0.092 | 0.01364 | -0.143 | 6.746
-5 | 0.153 | 0.0134 | -0.144 | 11.422
-4.5 | 0.214 | 0.01314 | -0.146 | 16.322
-4 | 0.276 | 0.01294 | -0.147 | 21.337
-3.5 | 0.338 | 0.01275 | -0.148 | 26.494
-3 | 0.401 | 0.01262 | -0.15 | 31.753
-2.5 | 0.452 | 0.01106 | -0.147 | 40.835
-2 | 0.512 | 0.01105 | -0.148 | 46.313
-1.5 | 0.572 | 0.01106 | -0.149 | 51.713
-1 | 0.632 | 0.01111 | -0.151 | 56.909
-0.5 | 0.692 | 0.01114 | -0.152 | 62.15
0 | 0.758 | 0.01092 | -0.153 | 69.356
0.5 | 0.816 | 0.01109 | -0.154 | 73.623
1 | 0.876 | 0.01125 | -0.156 | 77.869
1.5 | 0.936 | 0.01145 | -0.157 | 81.731
2 | 0.995 | 0.01169 | -0.158 | 85.101
2.5 | 1.047 | 0.01191 | -0.159 | 87.869
3 | 1.104 | 0.01219 | -0.16 | 90.52
3.5 | 1.16 | 0.01248 | -0.162 | 92.883
4 | 1.215 | 0.01281 | -0.163 | 94.784
4.5 | 1.27 | 0.01313 | -0.164 | 96.707
5 | 1.324 | 0.01349 | -0.165 | 98.177
5.5 | 1.375 | 0.0139 | -0.167 | 98.94
6 | 1.453 | 0.02465 | -0.172 | 58.959
6.5 | 1.5 | 0.02553 | -0.173 | 58.754
7 | 1.545 | 0.02654 | -0.175 | 58.209
7.5 | 1.586 | 0.02753 | -0.176 | 57.622
8 | 1.625 | 0.0286 | -0.177 | 56.805
8.5 | 1.658 | 0.03024 | -0.178 | 54.828
9 | 1.685 | 0.03148 | -0.179 | 53.528
9.5 | 1.708 | 0.03282 | -0.181 | 52.042
10 | 1.725 | 0.03425 | -0.182 | 50.38
10.5 | 1.737 | 0.0357 | -0.183 | 48.672
11 | 1.744 | 0.03732 | -0.184 | 46.724
11.5 | 1.741 | 0.03843 | -0.184 | 45.295
12 | 1.451 | 0.08832 | -0.101 | 16.433
12.5 | 1.442 | 0.09494 | -0.097 | 15.189
13 | 1.429 | 0.1013 | -0.093 | 14.102
13.5 | 1.412 | 0.1088 | -0.089 | 12.977
14 | 1.392 | 0.11662 | -0.085 | 11.934
14.5 | 1.369 | 0.12418 | -0.082 | 11.02
15 | 1.343 | 0.13226 | -0.083 | 10.156
15.5 | 1.314 | 0.14063 | -0.08 | 9.346
16 | 1.283 | 0.14979 | -0.077 | 8.567

## 20. Re 250k Mach 0.10 (2)
BIGFOIL.COM POLAR EXPORT
NACA67-717
NACA67-717 |  |  |  | Cl Max: | 1.254 | at alpha= | 17.5 | deg
XFOIL ncrit=9 |  |  |  | L/D Max: | 45.9291 | at alpha= | 9 | deg
Re: | 250000 |  |  | Cd Min: | 0.13689 | at alpha= | 20 | deg
Mach: | 0.1 |  |  | Cl=0 at alpha= | 1.063 | deg
|  |  |  | @ Cl=0.1, Cd= | 0.03446
|  |  |  | @ Cl=0.4, Cd= | 0.031065
|  |  |  | @ Cl=0.6, Cd= | 0.02796
alpha (deg) | Cl | Cd | Cm | Cl/Cd
-13 | -0.1222 | 0.11185 | -0.1472 | -1.0925
-12.5 | -0.1073 | 0.10668 | -0.149 | -1.0058
-12 | -0.187 | 0.11039 | -0.1269 | -1.694
-11.5 | -0.2099 | 0.10637 | -0.1232 | -1.9733
-11 | -0.3153 | 0.09037 | -0.1356 | -3.489
-10 | -0.4284 | 0.10766 | -0.0757 | -3.9792
-9 | -0.5801 | 0.08855 | -0.0726 | -6.5511
-8.5 | -0.6799 | 0.08368 | -0.0583 | -8.125
-8 | -0.6851 | 0.07314 | -0.0561 | -9.367
-7.5 | -0.6475 | 0.06898 | -0.0575 | -9.3868
-7 | -0.6657 | 0.06472 | -0.0476 | -10.2858
-6.5 | -0.6517 | 0.05025 | -0.0431 | -12.9692
-5.5 | -0.5918 | 0.04079 | -0.0348 | -14.5085
-5 | -0.5319 | 0.03835 | -0.0364 | -13.8696
-4.5 | -0.5034 | 0.03714 | -0.0325 | -13.5541
-4 | -0.4419 | 0.03638 | -0.034 | -12.1468
-3.5 | -0.3915 | 0.03507 | -0.0333 | -11.1634
-3 | -0.3113 | 0.03386 | -0.0374 | -9.1937
-2.5 | -0.2648 | 0.03317 | -0.0365 | -7.9831
-2 | -0.202 | 0.03264 | -0.0384 | -6.1887
-1.5 | -0.1585 | 0.032 | -0.0374 | -4.9531
-1 | -0.1242 | 0.03049 | -0.0324 | -4.0735
-0.5 | -0.1068 | 0.03152 | -0.0233 | -3.3883
0 | -0.0675 | 0.03215 | -0.0176 | -2.0995
1 | -0.0184 | 0.0327 | -0.0009 | -0.56269
1.5 | 0.1276 | 0.03487 | -0.0189 | 3.6593
2.5 | 0.1507 | 0.03351 | -0.004 | 4.4972
3 | 0.2169 | 0.03278 | -0.0062 | 6.6168
3.5 | 0.2542 | 0.03263 | -0.0043 | 7.7904
4 | 0.3258 | 0.03188 | -0.0075 | 10.2196
4.5 | 0.3655 | 0.03163 | -0.0058 | 11.5555
5 | 0.44 | 0.03041 | -0.009 | 14.4689
5.5 | 0.4836 | 0.02993 | -0.0078 | 16.1577
6.5 | 0.6201 | 0.02762 | -0.0125 | 22.4511
7.5 | 0.7697 | 0.0238 | -0.0183 | 32.3403
8 | 0.8331 | 0.02227 | -0.0193 | 37.4091
8.5 | 0.9037 | 0.02093 | -0.0216 | 43.1773
9 | 0.959 | 0.02088 | -0.0223 | 45.9291
9.5 | 0.9772 | 0.02287 | -0.0184 | 42.7285
10 | 0.9805 | 0.02565 | -0.013 | 38.2261
10.5 | 0.9764 | 0.02833 | -0.0065 | 34.4652
11 | 0.9808 | 0.03167 | -0.0023 | 30.9694
11.5 | 0.9891 | 0.03528 | 0.001 | 28.0357
12 | 1.0081 | 0.03845 | 0.0028 | 26.2185
12.5 | 1.0313 | 0.0415 | 0.0039 | 24.8506
13 | 1.0543 | 0.04467 | 0.0049 | 23.602
13.5 | 1.0765 | 0.04797 | 0.0058 | 22.4411
14 | 1.1047 | 0.05096 | 0.006 | 21.6778
14.5 | 1.1305 | 0.05415 | 0.0065 | 20.8772
15 | 1.1558 | 0.05749 | 0.0066 | 20.1044
15.5 | 1.1822 | 0.06093 | 0.0069 | 19.4026
16 | 1.2056 | 0.06459 | 0.0068 | 18.6654
16.5 | 1.223 | 0.06914 | 0.007 | 17.6887
17 | 1.2357 | 0.0742 | 0.0069 | 16.6536
17.5 | 1.254 | 0.07875 | 0.0065 | 15.9238
18 | 1.2458 | 0.08659 | 0.0059 | 14.3873
18.5 | 1.225 | 0.0962 | 0.0039 | 12.7339
19 | 1.1987 | 0.10717 | 0.0001 | 11.185
19.5 | 1.1669 | 0.11982 | -0.0058 | 9.7388
20 | 1.1175 | 0.13689 | -0.0156 | 8.1635

## 21. Re 250k Mach 0.25 (1)
BIGFOIL.COM POLAR EXPORT
NACA67-717
NACA67-717 |  |  |  | Cl Max: | 1.711 | at alpha= | 10 | deg
JavaFoil+Calcfoil stall+Eppler ext transition |  |  |  | L/D Max: | 97.11 | at alpha= | 5 | deg
Re: | 250000 |  |  | Cd Min: | 0.01119 | at alpha= | 0 | deg
Mach: | 0.25 |  |  | Cl=0 at alpha= | -6.2623 | deg
|  |  |  | @ Cl=0.1, Cd= | 0.013951
|  |  |  | @ Cl=0.4, Cd= | 0.012852
|  |  |  | @ Cl=0.6, Cd= | 0.011306
alpha (deg) | Cl | Cd | Cm | Cl/Cd
-19 | -0.309 | 0.22541 | -0.051 | -1.372
-18.5 | -0.355 | 0.21261 | -0.051 | -1.67
-18 | -0.396 | 0.20634 | -0.051 | -1.919
-17.5 | -0.433 | 0.1864 | -0.052 | -2.324
-17 | -0.466 | 0.17611 | -0.054 | -2.645
-16.5 | -0.492 | 0.16707 | -0.035 | -2.942
-16 | -0.514 | 0.15162 | -0.034 | -3.391
-15.5 | -0.532 | 0.13496 | -0.035 | -3.938
-15 | -0.546 | 0.13057 | -0.058 | -4.183
-14.5 | -0.549 | 0.11906 | -0.036 | -4.611
-14 | -0.552 | 0.11467 | -0.062 | -4.817
-13.5 | -0.546 | 0.10494 | -0.063 | -5.207
-13 | -0.534 | 0.10042 | -0.064 | -5.323
-12.5 | -0.517 | 0.09295 | -0.066 | -5.563
-12 | -0.494 | 0.087 | -0.067 | -5.682
-11.5 | -0.467 | 0.07989 | -0.069 | -5.843
-11 | -0.429 | 0.07683 | -0.059 | -5.589
-10.5 | -0.392 | 0.0726 | -0.059 | -5.394
-10 | -0.352 | 0.06804 | -0.064 | -5.174
-9.5 | -0.31 | 0.06354 | -0.066 | -4.878
-9 | -0.266 | 0.05926 | -0.069 | -4.49
-8.5 | -0.22 | 0.05572 | -0.072 | -3.954
-8 | -0.173 | 0.05211 | -0.075 | -3.323
-7.5 | -0.125 | 0.04856 | -0.079 | -2.57
-7 | -0.09 | 0.01518 | -0.142 | -5.927
-6.5 | -0.029 | 0.01466 | -0.144 | -2.004
-6 | 0.032 | 0.0143 | -0.145 | 2.247
-5.5 | 0.094 | 0.01398 | -0.147 | 6.748
-5 | 0.157 | 0.01368 | -0.148 | 11.481
-4.5 | 0.22 | 0.01338 | -0.149 | 16.448
-4 | 0.283 | 0.01316 | -0.151 | 21.54
-3.5 | 0.347 | 0.01296 | -0.152 | 26.746
-3 | 0.411 | 0.01283 | -0.153 | 32.08
-2.5 | 0.464 | 0.01125 | -0.151 | 41.223
-2 | 0.526 | 0.01127 | -0.152 | 46.642
-1.5 | 0.587 | 0.0113 | -0.153 | 51.998
-1 | 0.649 | 0.01133 | -0.154 | 57.296
-0.5 | 0.711 | 0.01139 | -0.156 | 62.425
0 | 0.777 | 0.01119 | -0.157 | 69.452
0.5 | 0.839 | 0.01136 | -0.158 | 73.859
1 | 0.9 | 0.01155 | -0.16 | 77.939
1.5 | 0.961 | 0.01176 | -0.161 | 81.736
2 | 1.021 | 0.012 | -0.162 | 85.086
2.5 | 1.074 | 0.01224 | -0.163 | 87.74
3 | 1.132 | 0.01255 | -0.165 | 90.23
3.5 | 1.19 | 0.01286 | -0.166 | 92.489
4 | 1.246 | 0.01318 | -0.167 | 94.543
4.5 | 1.302 | 0.01354 | -0.168 | 96.179
5 | 1.357 | 0.01398 | -0.17 | 97.11
5.5 | 1.437 | 0.02462 | -0.175 | 58.37
6 | 1.486 | 0.02577 | -0.176 | 57.663
6.5 | 1.532 | 0.02687 | -0.178 | 57.01
7 | 1.575 | 0.02791 | -0.179 | 56.423
7.5 | 1.614 | 0.02915 | -0.18 | 55.352
8 | 1.648 | 0.03042 | -0.181 | 54.186
8.5 | 1.676 | 0.03227 | -0.183 | 51.917
9 | 1.695 | 0.03367 | -0.184 | 50.334
9.5 | 1.707 | 0.03545 | -0.185 | 48.145
10 | 1.711 | 0.03678 | -0.186 | 46.508
10.5 | 1.706 | 0.03862 | -0.187 | 44.186
11 | 1.436 | 0.07616 | -0.125 | 18.858
11.5 | 1.394 | 0.08724 | -0.101 | 15.976
12 | 1.364 | 0.09626 | -0.089 | 14.168
12.5 | 1.331 | 0.10326 | -0.085 | 12.891
13 | 1.292 | 0.11227 | -0.082 | 11.504
13.5 | 1.244 | 0.12179 | -0.074 | 10.218
14 | 1.192 | 0.12937 | -0.072 | 9.213
14.5 | 1.133 | 0.14165 | -0.07 | 8
15 | 1.069 | 0.15068 | -0.068 | 7.095

## 22. Re 250k Mach 0.25 (2)
BIGFOIL.COM POLAR EXPORT
NACA67-717
NACA67-717 |  |  |  | Cl Max: | 1.1807 | at alpha= | 16 | deg
XFOIL ncrit=9 |  |  |  | L/D Max: | 42.4532 | at alpha= | 9 | deg
Re: | 250000 |  |  | Cd Min: | 0.1935 | at alpha= | 19.5 | deg
Mach: | 0.25 |  |  | Cl=0 at alpha= | 0.81164 | deg
|  |  |  | @ Cl=0.1, Cd= | 0.035389
|  |  |  | @ Cl=0.4, Cd= | 0.031456
|  |  |  | @ Cl=0.6, Cd= | 0.028609
alpha (deg) | Cl | Cd | Cm | Cl/Cd
-11 | -0.2421 | 0.09653 | -0.1374 | -2.508
-9.5 | -0.5248 | 0.10051 | -0.0813 | -5.2214
-9 | -0.592 | 0.09523 | -0.0757 | -6.2165
-8.5 | -0.6451 | 0.08733 | -0.0661 | -7.3869
-8 | -0.6258 | 0.08102 | -0.0649 | -7.724
-7.5 | -0.6078 | 0.07599 | -0.0652 | -7.9984
-7 | -0.6422 | 0.07107 | -0.0538 | -9.0362
-6.5 | -0.6492 | 0.05562 | -0.0493 | -11.6721
-6 | -0.6568 | 0.04767 | -0.0387 | -13.7781
-5.5 | -0.6019 | 0.04411 | -0.0391 | -13.6454
-4.5 | -0.5143 | 0.03872 | -0.0358 | -13.2825
-4 | -0.4224 | 0.03839 | -0.0418 | -11.0029
-3.5 | -0.3828 | 0.03548 | -0.0379 | -10.7892
-3 | -0.3232 | 0.03442 | -0.0384 | -9.3899
-2.5 | -0.2729 | 0.0337 | -0.0378 | -8.0979
-2 | -0.2172 | 0.03321 | -0.038 | -6.5402
-1.5 | -0.1658 | 0.03273 | -0.0378 | -5.0657
-1 | -0.1163 | 0.03062 | -0.0361 | -3.7982
-0.5 | -0.1014 | 0.03166 | -0.0266 | -3.2028
0 | -0.0856 | 0.03249 | -0.0165 | -2.6347
0.5 | -0.0474 | 0.03286 | -0.0105 | -1.4425
1.5 | 0.1047 | 0.03547 | -0.015 | 2.9518
2 | 0.169 | 0.03482 | -0.0165 | 4.8535
2.5 | 0.1794 | 0.03418 | -0.0087 | 5.2487
3.5 | 0.2558 | 0.0329 | -0.0029 | 7.7751
4 | 0.3064 | 0.03266 | -0.003 | 9.3815
4.5 | 0.3801 | 0.03163 | -0.0059 | 12.0171
5 | 0.4259 | 0.03123 | -0.0048 | 13.6375
6 | 0.5351 | 0.02988 | -0.0049 | 17.9083
6.5 | 0.6122 | 0.02837 | -0.0081 | 21.5791
7 | 0.7033 | 0.02568 | -0.0125 | 27.3871
7.5 | 0.7647 | 0.02474 | -0.0134 | 30.9095
8 | 0.8343 | 0.02317 | -0.0148 | 36.0078
8.5 | 0.9078 | 0.0218 | -0.0168 | 41.6422
9 | 0.9518 | 0.02242 | -0.0155 | 42.4532
9.5 | 0.9644 | 0.02493 | -0.0109 | 38.6843
10 | 0.9668 | 0.02808 | -0.0057 | 34.4302
10.5 | 0.9623 | 0.0311 | 0.0007 | 30.9421
11 | 0.965 | 0.03482 | 0.005 | 27.714
11.5 | 0.9771 | 0.03845 | 0.0078 | 25.4122
12.5 | 1.0177 | 0.04534 | 0.0109 | 22.446
13 | 1.0438 | 0.04859 | 0.0116 | 21.4818
13.5 | 1.0687 | 0.05202 | 0.0125 | 20.544
14 | 1.0955 | 0.05532 | 0.0132 | 19.803
14.5 | 1.1209 | 0.05911 | 0.0135 | 18.963
15 | 1.146 | 0.06298 | 0.0139 | 18.1963
15.5 | 1.1644 | 0.06771 | 0.0142 | 17.1969
16 | 1.1807 | 0.07284 | 0.0143 | 16.2095
16.5 | 1.1753 | 0.08042 | 0.0137 | 14.6145
17 | 1.1692 | 0.08848 | 0.0122 | 13.2143
17.5 | 1.1585 | 0.09735 | 0.0096 | 11.9004
18 | 1.1428 | 0.1073 | 0.0058 | 10.6505
18.5 | 1.1108 | 0.12042 | -0.0007 | 9.2244
19 | 1.0717 | 0.136 | -0.0104 | 7.8801
19.5 | 0.8937 | 0.1935 | -0.0457 | 4.6186

## 23. Re 250k Mach 0.50 (1)
BIGFOIL.COM POLAR EXPORT
NACA67-717
NACA67-717 |  |  |  | Cl Max: | 1.641 | at alpha= | 7 | deg
JavaFoil+Calcfoil stall+Eppler ext transition |  |  |  | L/D Max: | 91.243 | at alpha= | 4.5 | deg
Re: | 250000 |  |  | Cd Min: | 0.01214 | at alpha= | -2.5 | deg
Mach: | 0.5 |  |  | Cl=0 at alpha= | -6.2632 | deg
|  |  |  | @ Cl=0.1, Cd= | 0.016703
|  |  |  | @ Cl=0.4, Cd= | 0.01396
|  |  |  | @ Cl=0.6, Cd= | 0.012221
alpha (deg) | Cl | Cd | Cm | Cl/Cd
-20 | -0.778 | 0.26817 | -0.067 | -2.901
-19.5 | -0.748 | 0.25203 | -0.065 | -2.969
-19 | -0.72 | 0.24811 | -0.066 | -2.903
-18.5 | -0.692 | 0.23906 | -0.066 | -2.896
-18 | -0.664 | 0.23151 | -0.067 | -2.87
-17.5 | -0.637 | 0.22667 | -0.068 | -2.808
-17 | -0.609 | 0.21486 | -0.069 | -2.832
-16.5 | -0.579 | 0.2107 | -0.066 | -2.75
-16 | -0.551 | 0.20659 | -0.066 | -2.667
-15.5 | -0.523 | 0.19415 | -0.066 | -2.693
-15 | -0.495 | 0.2047 | -0.067 | -2.417
-14.5 | -0.467 | 0.19912 | -0.068 | -2.343
-14 | -0.439 | 0.18182 | -0.069 | -2.412
-13.5 | -0.41 | 0.1723 | -0.069 | -2.382
-13 | -0.381 | 0.16848 | -0.065 | -2.263
-12.5 | -0.353 | 0.16109 | -0.065 | -2.192
-12 | -0.325 | 0.15729 | -0.066 | -2.065
-11.5 | -0.297 | 0.14521 | -0.066 | -2.043
-11 | -0.268 | 0.13949 | -0.06 | -1.92
-10.5 | -0.239 | 0.11633 | -0.043 | -2.056
-10 | -0.211 | 0.08106 | -0.042 | -2.603
-9.5 | -0.252 | 0.07929 | -0.069 | -3.182
-9 | -0.254 | 0.06991 | -0.064 | -3.635
-8.5 | -0.223 | 0.06317 | -0.066 | -3.531
-8 | -0.181 | 0.05802 | -0.071 | -3.122
-7.5 | -0.133 | 0.05327 | -0.078 | -2.5
-7 | -0.081 | 0.04925 | -0.083 | -1.651
-6.5 | -0.027 | 0.04547 | -0.09 | -0.59
-6 | 0.03 | 0.04318 | -0.089 | 0.683
-5.5 | 0.104 | 0.01519 | -0.162 | 6.863
-5 | 0.174 | 0.01487 | -0.164 | 11.7
-4.5 | 0.244 | 0.01449 | -0.165 | 16.861
-4 | 0.315 | 0.0142 | -0.167 | 22.187
-3.5 | 0.386 | 0.014 | -0.168 | 27.547
-3 | 0.459 | 0.01379 | -0.17 | 33.249
-2.5 | 0.518 | 0.01214 | -0.167 | 42.647
-2 | 0.587 | 0.01221 | -0.169 | 48.066
-1.5 | 0.656 | 0.01227 | -0.17 | 53.436
-1 | 0.725 | 0.01238 | -0.172 | 58.544
-0.5 | 0.793 | 0.01252 | -0.173 | 63.398
0 | 0.866 | 0.01244 | -0.174 | 69.65
0.5 | 0.934 | 0.01268 | -0.176 | 73.691
1 | 1.003 | 0.01292 | -0.177 | 77.61
1.5 | 1.071 | 0.01321 | -0.179 | 81.02
2 | 1.139 | 0.01353 | -0.18 | 84.171
2.5 | 1.195 | 0.01387 | -0.181 | 86.137
3 | 1.258 | 0.01426 | -0.183 | 88.219
3.5 | 1.321 | 0.01476 | -0.184 | 89.487
4 | 1.381 | 0.01522 | -0.186 | 90.75
4.5 | 1.44 | 0.01578 | -0.187 | 91.243
5 | 1.524 | 0.02926 | -0.193 | 52.081
5.5 | 1.571 | 0.03079 | -0.194 | 51.007
6 | 1.608 | 0.03246 | -0.195 | 49.559
6.5 | 1.634 | 0.0341 | -0.197 | 47.916
7 | 1.641 | 0.03687 | -0.198 | 44.513
7.5 | 1.618 | 0.0394 | -0.199 | 41.061
8 | 1.267 | 0.0652 | -0.075 | 19.434
8.5 | 0.82 | 0.10937 | -0.068 | 7.499
9 | 0.847 | 0.11207 | -0.068 | 7.558
9.5 | 0.875 | 0.13308 | -0.08 | 6.573
10 | 0.903 | 0.14194 | -0.092 | 6.364
10.5 | 0.93 | 0.14677 | -0.093 | 6.336
11 | 0.957 | 0.15528 | -0.094 | 6.161
11.5 | 0.985 | 0.16521 | -0.1 | 5.96
12 | 1.012 | 0.17815 | -0.103 | 5.68

## 24. Re 250k Mach 0.50 (2)
BIGFOIL.COM POLAR EXPORT
NACA67-717
NACA67-717 |  |  |  | Cl Max: | 1.014 | at alpha= | 13.5 | deg
XFOIL ncrit=9 |  |  |  | L/D Max: | 33.148 | at alpha= | 8.5 | deg
Re: | 250000 |  |  | Cd Min: | 0.21064 | at alpha= | 18.5 | deg
Mach: | 0.5 |  |  | Cl=0 at alpha= | 1.2168 | deg
|  |  |  | @ Cl=0.1, Cd= | 0.036728
|  |  |  | @ Cl=0.4, Cd= | 0.033986
|  |  |  | @ Cl=0.6, Cd= | 0.030961
alpha (deg) | Cl | Cd | Cm | Cl/Cd
-10 | -0.1972 | 0.11846 | -0.1144 | -1.6647
-9.5 | -0.2519 | 0.11775 | -0.0999 | -2.1393
-9 | -0.3247 | 0.1105 | -0.1024 | -2.9385
-8.5 | -0.3153 | 0.10363 | -0.0993 | -3.0426
-8 | -0.3144 | 0.09785 | -0.0982 | -3.2131
-7.5 | -0.3457 | 0.09133 | -0.0962 | -3.7852
-7 | -0.4003 | 0.08506 | -0.0911 | -4.7061
-6.5 | -0.4595 | 0.0792 | -0.0844 | -5.8018
-6 | -0.5541 | 0.06735 | -0.0706 | -8.2272
-5.5 | -0.5514 | 0.06002 | -0.0665 | -9.1869
-5 | -0.5674 | 0.05435 | -0.0562 | -10.4397
-4.5 | -0.5209 | 0.04771 | -0.055 | -10.918
-4 | -0.5047 | 0.04416 | -0.0472 | -11.4289
-3.5 | -0.4289 | 0.04064 | -0.0481 | -10.5536
-3 | -0.3955 | 0.03882 | -0.0422 | -10.188
-2.5 | -0.3178 | 0.03718 | -0.0434 | -8.5476
-2 | -0.2821 | 0.03634 | -0.0382 | -7.7628
-1.5 | -0.2096 | 0.03549 | -0.0393 | -5.9059
-1 | -0.172 | 0.03501 | -0.0352 | -4.9129
-0.5 | -0.098 | 0.03349 | -0.038 | -2.9262
0 | -0.0955 | 0.03344 | -0.0239 | -2.8559
1 | -0.035 | 0.03498 | -0.0039 | -1.0006
2 | 0.1264 | 0.03707 | -0.0072 | 3.4098
2.5 | 0.1656 | 0.03683 | -0.0041 | 4.4963
3 | 0.2015 | 0.03652 | -0.0001 | 5.5175
3.5 | 0.2685 | 0.03538 | -0.0003 | 7.589
4 | 0.3023 | 0.03494 | 0.0042 | 8.652
4.5 | 0.3424 | 0.03447 | 0.0078 | 9.9333
5.5 | 0.4613 | 0.03347 | 0.0084 | 13.7825
6 | 0.5459 | 0.03189 | 0.0059 | 17.1182
7 | 0.692 | 0.02938 | 0.0047 | 23.5534
7.5 | 0.7758 | 0.02773 | 0.0033 | 27.9769
8 | 0.8483 | 0.02671 | 0.0036 | 31.7596
8.5 | 0.9003 | 0.02716 | 0.0059 | 33.148
9 | 0.9167 | 0.02969 | 0.0115 | 30.8757
9.5 | 0.9179 | 0.03354 | 0.0174 | 27.3673
10 | 0.9189 | 0.03816 | 0.0218 | 24.0802
11 | 0.9248 | 0.04718 | 0.0294 | 19.6015
11.5 | 0.9401 | 0.05148 | 0.0319 | 18.2615
12 | 0.9606 | 0.05577 | 0.0338 | 17.2243
12.5 | 0.983 | 0.06022 | 0.0352 | 16.3235
13 | 1.0025 | 0.06526 | 0.0362 | 15.3616
13.5 | 1.014 | 0.07162 | 0.0368 | 14.1581
14 | 1.0135 | 0.07941 | 0.0358 | 12.7629
14.5 | 0.9925 | 0.09029 | 0.0325 | 10.9924
15 | 0.9639 | 0.10303 | 0.0264 | 9.3555
15.5 | 0.9293 | 0.11782 | 0.0172 | 7.8875
16 | 0.8894 | 0.13531 | 0.0048 | 6.5731
16.5 | 0.85 | 0.15533 | -0.0092 | 5.4722
17 | 0.8576 | 0.16556 | -0.0166 | 5.18
17.5 | 0.8415 | 0.18434 | -0.029 | 4.5649
18 | 0.847 | 0.19798 | -0.0382 | 4.2782
18.5 | 0.8578 | 0.21064 | -0.047 | 4.0724

## 25. Re 500k Mach 0.00 (1)
BIGFOIL.COM POLAR EXPORT
NACA67-717
NACA67-717 |  |  |  | Cl Max: | 1.757 | at alpha= | 11.5 | deg
JavaFoil+Calcfoil stall+Eppler ext transition |  |  |  | L/D Max: | 139.228 | at alpha= | 5.5 | deg
Re: | 500000 |  |  | Cd Min: | 0.00788 | at alpha= | 0 | deg
Mach: | 0 |  |  | Cl=0 at alpha= | -6.2583 | deg
|  |  |  | @ Cl=0.1, Cd= | 0.01117
|  |  |  | @ Cl=0.4, Cd= | 0.01021
|  |  |  | @ Cl=0.6, Cd= | 0.0082646
alpha (deg) | Cl | Cd | Cm | Cl/Cd
-20 | -0.626 | 0.19112 | -0.052 | -3.277
-19.5 | -0.637 | 0.17816 | -0.053 | -3.573
-19 | -0.646 | 0.16879 | -0.054 | -3.825
-18.5 | -0.653 | 0.16506 | -0.054 | -3.953
-18 | -0.658 | 0.15614 | -0.055 | -4.214
-17.5 | -0.661 | 0.15029 | -0.056 | -4.401
-17 | -0.662 | 0.14088 | -0.057 | -4.702
-16.5 | -0.661 | 0.13206 | -0.058 | -5.004
-16 | -0.656 | 0.12402 | -0.06 | -5.291
-15.5 | -0.649 | 0.11782 | -0.061 | -5.509
-15 | -0.638 | 0.10975 | -0.063 | -5.816
-14.5 | -0.624 | 0.10337 | -0.064 | -6.041
-14 | -0.607 | 0.09778 | -0.066 | -6.212
-13.5 | -0.586 | 0.09277 | -0.067 | -6.32
-13 | -0.562 | 0.08785 | -0.068 | -6.401
-12.5 | -0.535 | 0.08233 | -0.07 | -6.501
-12 | -0.505 | 0.07683 | -0.072 | -6.573
-11.5 | -0.469 | 0.07344 | -0.066 | -6.387
-11 | -0.431 | 0.06935 | -0.067 | -6.213
-10.5 | -0.391 | 0.06526 | -0.069 | -5.991
-10 | -0.35 | 0.06041 | -0.074 | -5.799
-9.5 | -0.31 | 0.054 | -0.084 | -5.736
-9 | -0.314 | 0.0142 | -0.134 | -22.132
-8.5 | -0.26 | 0.01364 | -0.136 | -19.035
-8 | -0.204 | 0.01317 | -0.137 | -15.45
-7.5 | -0.146 | 0.01269 | -0.139 | -11.524
-7 | -0.088 | 0.01231 | -0.14 | -7.137
-6.5 | -0.029 | 0.0119 | -0.141 | -2.404
-6 | 0.031 | 0.01154 | -0.143 | 2.712
-5.5 | 0.092 | 0.0112 | -0.144 | 8.191
-5 | 0.153 | 0.01097 | -0.146 | 13.918
-4.5 | 0.214 | 0.01075 | -0.147 | 19.893
-4 | 0.275 | 0.01055 | -0.148 | 26.098
-3.5 | 0.337 | 0.01037 | -0.15 | 32.476
-3 | 0.4 | 0.01021 | -0.151 | 39.141
-2.5 | 0.451 | 0.0083 | -0.149 | 54.358
-2 | 0.511 | 0.00828 | -0.15 | 61.747
-1.5 | 0.572 | 0.00826 | -0.152 | 69.228
-1 | 0.633 | 0.00827 | -0.153 | 76.48
-0.5 | 0.694 | 0.00827 | -0.155 | 83.867
0 | 0.763 | 0.00788 | -0.156 | 96.854
0.5 | 0.823 | 0.008 | -0.157 | 102.916
1 | 0.883 | 0.00813 | -0.159 | 108.595
1.5 | 0.942 | 0.00827 | -0.16 | 113.908
2 | 1.003 | 0.00843 | -0.161 | 118.904
2.5 | 1.055 | 0.00861 | -0.163 | 122.516
3 | 1.112 | 0.0088 | -0.164 | 126.322
3.5 | 1.168 | 0.00901 | -0.165 | 129.706
4 | 1.225 | 0.00921 | -0.167 | 133.008
4.5 | 1.281 | 0.00943 | -0.168 | 135.82
5 | 1.336 | 0.00969 | -0.169 | 137.893
5.5 | 1.387 | 0.00996 | -0.171 | 139.228
6 | 1.45 | 0.02128 | -0.174 | 68.125
6.5 | 1.497 | 0.0221 | -0.175 | 67.724
7 | 1.542 | 0.02287 | -0.176 | 67.398
7.5 | 1.584 | 0.02379 | -0.177 | 66.583
8 | 1.623 | 0.02469 | -0.179 | 65.734
8.5 | 1.657 | 0.02615 | -0.18 | 63.377
9 | 1.686 | 0.02727 | -0.181 | 61.813
9.5 | 1.71 | 0.02843 | -0.182 | 60.144
10 | 1.729 | 0.02948 | -0.183 | 58.664
10.5 | 1.744 | 0.03075 | -0.184 | 56.706
11 | 1.753 | 0.03221 | -0.185 | 54.431
11.5 | 1.757 | 0.03354 | -0.186 | 52.391
12 | 1.756 | 0.0351 | -0.187 | 50.023
12.5 | 1.75 | 0.03661 | -0.188 | 47.79
13 | 1.737 | 0.03849 | -0.189 | 45.132
13.5 | 1.72 | 0.0404 | -0.189 | 42.568
14 | 1.69 | 0.04394 | -0.189 | 38.467
14.5 | 1.427 | 0.10463 | -0.126 | 13.638
15 | 1.385 | 0.118 | -0.107 | 11.738
15.5 | 1.361 | 0.12552 | -0.107 | 10.84
16 | 1.33 | 0.13388 | -0.1 | 9.934
16.5 | 1.302 | 0.14186 | -0.1 | 9.175

## 26. Re 500k Mach 0.00 (2)
BIGFOIL.COM POLAR EXPORT
NACA67-717
NACA67-717 |  |  |  | Cl Max: | 0.2972 | at alpha= | 1.5 | deg
XFOIL ncrit=9 |  |  |  | L/D Max: | 13.8749 | at alpha= | 1.5 | deg
Re: | 500000 |  |  | Cd Min: | 0.08642 | at alpha= | -13.5 | deg
Mach: | 0 |  |  | Cl=0 at alpha= | -1.6979 | deg
|  |  |  | @ Cl=0.1, Cd= | 0.020406
|  |  |  | @ Cl=0.4, Cd= | 0.02142
|  |  |  | @ Cl=0.6, Cd= | 0.02142
alpha (deg) | Cl | Cd | Cm | Cl/Cd
-13.5 | -0.0192 | 0.08642 | -0.1921 | -0.22217
-12.5 | -0.2451 | 0.04487 | -0.2017 | -5.4624
-12 | -0.291 | 0.04012 | -0.1935 | -7.2532
-11.5 | -0.3323 | 0.03567 | -0.183 | -9.316
-11 | -0.3642 | 0.03149 | -0.1717 | -11.5656
-10.5 | -0.3748 | 0.02883 | -0.1622 | -13.0003
-10 | -0.3751 | 0.02694 | -0.1534 | -13.9235
-9.5 | -0.3563 | 0.02497 | -0.1479 | -14.2691
-9 | -0.3226 | 0.02337 | -0.1449 | -13.804
-8.5 | -0.4451 | 0.02674 | -0.1102 | -16.6455
-8 | -0.3969 | 0.02504 | -0.1097 | -15.8506
-7.5 | -0.3421 | 0.02374 | -0.1104 | -14.4103
-7 | -0.2897 | 0.02216 | -0.1109 | -13.0731
-6.5 | -0.2374 | 0.02147 | -0.1111 | -11.0573
-5 | -0.2904 | 0.02381 | -0.0715 | -12.1966
-4.5 | -0.2341 | 0.02318 | -0.0723 | -10.0992
-4 | -0.2254 | 0.02355 | -0.0646 | -9.5711
-3.5 | -0.1763 | 0.02327 | -0.0641 | -7.5763
-3 | -0.1178 | 0.02268 | -0.0653 | -5.194
-1.5 | 0.0179 | 0.02001 | -0.0638 | 0.89455
-1 | 0.0769 | 0.02031 | -0.0641 | 3.7863
-0.5 | 0.1345 | 0.02055 | -0.0636 | 6.545
0 | 0.1524 | 0.02158 | -0.0567 | 7.0621
0.5 | 0.1943 | 0.02186 | -0.0522 | 8.8884
1 | 0.2309 | 0.02186 | -0.046 | 10.5627
1.5 | 0.2972 | 0.02142 | -0.0483 | 13.8749

## 27. Re 500k Mach 0.10 (1)
BIGFOIL.COM POLAR EXPORT
NACA67-717
NACA67-717 |  |  |  | Cl Max: | 1.749 | at alpha= | 11.5 | deg
JavaFoil+Calcfoil stall+Eppler ext transition |  |  |  | L/D Max: | 139.06 | at alpha= | 5.5 | deg
Re: | 500000 |  |  | Cd Min: | 0.00792 | at alpha= | 0 | deg
Mach: | 0.1 |  |  | Cl=0 at alpha= | -6.2583 | deg
|  |  |  | @ Cl=0.1, Cd= | 0.01121
|  |  |  | @ Cl=0.4, Cd= | 0.010245
|  |  |  | @ Cl=0.6, Cd= | 0.0083025
alpha (deg) | Cl | Cd | Cm | Cl/Cd
-20 | -0.588 | 0.1933 | -0.052 | -3.04
-19.5 | -0.601 | 0.18431 | -0.053 | -3.262
-19 | -0.613 | 0.17688 | -0.054 | -3.468
-18.5 | -0.623 | 0.17097 | -0.053 | -3.646
-18 | -0.632 | 0.16375 | -0.055 | -3.86
-17.5 | -0.639 | 0.15319 | -0.056 | -4.168
-17 | -0.643 | 0.14168 | -0.057 | -4.535
-16.5 | -0.644 | 0.13281 | -0.058 | -4.847
-16 | -0.642 | 0.12541 | -0.06 | -5.12
-15.5 | -0.637 | 0.11803 | -0.061 | -5.398
-15 | -0.629 | 0.11208 | -0.063 | -5.612
-14.5 | -0.617 | 0.10491 | -0.064 | -5.882
-14 | -0.602 | 0.09837 | -0.066 | -6.117
-13.5 | -0.582 | 0.09397 | -0.066 | -6.197
-13 | -0.56 | 0.08884 | -0.068 | -6.3
-12.5 | -0.534 | 0.08313 | -0.07 | -6.419
-12 | -0.504 | 0.07747 | -0.071 | -6.509
-11.5 | -0.469 | 0.07379 | -0.066 | -6.355
-11 | -0.431 | 0.06987 | -0.067 | -6.171
-10.5 | -0.392 | 0.06522 | -0.071 | -6.009
-10 | -0.351 | 0.06081 | -0.074 | -5.77
-9.5 | -0.311 | 0.05391 | -0.084 | -5.763
-9 | -0.315 | 0.0143 | -0.134 | -22.022
-8.5 | -0.261 | 0.01372 | -0.136 | -18.992
-8 | -0.204 | 0.01326 | -0.138 | -15.412
-7.5 | -0.147 | 0.0128 | -0.139 | -11.469
-7 | -0.088 | 0.01237 | -0.141 | -7.13
-6.5 | -0.029 | 0.01195 | -0.142 | -2.406
-6 | 0.031 | 0.01158 | -0.143 | 2.715
-5.5 | 0.092 | 0.01124 | -0.145 | 8.2
-5 | 0.153 | 0.01101 | -0.146 | 13.934
-4.5 | 0.215 | 0.01079 | -0.148 | 19.92
-4 | 0.277 | 0.01058 | -0.149 | 26.133
-3.5 | 0.338 | 0.01039 | -0.15 | 32.561
-3 | 0.402 | 0.01024 | -0.152 | 39.201
-2.5 | 0.453 | 0.00834 | -0.149 | 54.344
-2 | 0.514 | 0.00832 | -0.151 | 61.777
-1.5 | 0.575 | 0.00829 | -0.152 | 69.352
-1 | 0.635 | 0.00832 | -0.154 | 76.386
-0.5 | 0.697 | 0.00832 | -0.155 | 83.748
0 | 0.767 | 0.00792 | -0.157 | 96.843
0.5 | 0.827 | 0.00804 | -0.158 | 102.845
1 | 0.888 | 0.00817 | -0.16 | 108.655
1.5 | 0.947 | 0.00831 | -0.161 | 114.026
2 | 1.007 | 0.00847 | -0.162 | 118.912
2.5 | 1.06 | 0.00865 | -0.163 | 122.554
3 | 1.117 | 0.00886 | -0.165 | 126.078
3.5 | 1.174 | 0.00905 | -0.166 | 129.726
4 | 1.231 | 0.00928 | -0.168 | 132.675
4.5 | 1.287 | 0.0095 | -0.169 | 135.464
5 | 1.341 | 0.00973 | -0.17 | 137.801
5.5 | 1.393 | 0.01002 | -0.172 | 139.06
6 | 1.456 | 0.02147 | -0.175 | 67.796
6.5 | 1.503 | 0.02224 | -0.176 | 67.565
7 | 1.547 | 0.0231 | -0.177 | 66.979
7.5 | 1.589 | 0.02404 | -0.178 | 66.111
8 | 1.628 | 0.02497 | -0.179 | 65.206
8.5 | 1.661 | 0.02647 | -0.181 | 62.766
9 | 1.688 | 0.02751 | -0.182 | 61.367
9.5 | 1.711 | 0.02863 | -0.183 | 59.778
10 | 1.729 | 0.02992 | -0.184 | 57.796
10.5 | 1.741 | 0.03125 | -0.185 | 55.715
11 | 1.748 | 0.03265 | -0.186 | 53.542
11.5 | 1.749 | 0.03405 | -0.187 | 51.375
12 | 1.745 | 0.03557 | -0.188 | 49.048
12.5 | 1.734 | 0.03749 | -0.189 | 46.257
13 | 1.718 | 0.03932 | -0.189 | 43.694
13.5 | 1.695 | 0.04136 | -0.19 | 40.972
14 | 1.432 | 0.097 | -0.132 | 14.76
14.5 | 1.383 | 0.11208 | -0.111 | 12.335
15 | 1.354 | 0.11958 | -0.108 | 11.324
15.5 | 1.323 | 0.12801 | -0.104 | 10.335
16 | 1.29 | 0.13617 | -0.101 | 9.477
16.5 | 1.257 | 0.14695 | -0.1 | 8.555

## 28. Re 500k Mach 0.10 (2)
BIGFOIL.COM POLAR EXPORT
NACA67-717
NACA67-717 |  |  |  | Cl Max: | 0.299 | at alpha= | 1.5 | deg
XFOIL ncrit=9 |  |  |  | L/D Max: | 13.9394 | at alpha= | 1.5 | deg
Re: | 500000 |  |  | Cd Min: | 0.08312 | at alpha= | -13 | deg
Mach: | 0.1 |  |  | Cl=0 at alpha= | -1.651 | deg
|  |  |  | @ Cl=0.1, Cd= | 0.020419
|  |  |  | @ Cl=0.4, Cd= | 0.02145
|  |  |  | @ Cl=0.6, Cd= | 0.02145
alpha (deg) | Cl | Cd | Cm | Cl/Cd
-13 | -0.0043 | 0.08312 | -0.1927 | -0.051732
-12.5 | -0.2217 | 0.04641 | -0.2045 | -4.777
-12 | -0.2658 | 0.04136 | -0.1974 | -6.4265
-11.5 | -0.3071 | 0.03691 | -0.1877 | -8.3202
-11 | -0.3408 | 0.03261 | -0.1769 | -10.4508
-10.5 | -0.3622 | 0.02979 | -0.1658 | -12.1584
-10 | -0.3698 | 0.02783 | -0.1558 | -13.2878
-9.5 | -0.3557 | 0.02565 | -0.1495 | -13.8674
-9 | -0.3241 | 0.02386 | -0.1461 | -13.5834
-8.5 | -0.4468 | 0.02731 | -0.1114 | -16.3603
-8 | -0.5041 | 0.02871 | -0.0907 | -17.5583
-7.5 | -0.475 | 0.02754 | -0.0865 | -17.2476
-7 | -0.4276 | 0.02635 | -0.0855 | -16.2277
-6.5 | -0.3726 | 0.02464 | -0.0861 | -15.1218
-6 | -0.3863 | 0.02532 | -0.074 | -15.2567
-5.5 | -0.3449 | 0.02486 | -0.072 | -13.8737
-5 | -0.2912 | 0.02402 | -0.0721 | -12.1232
-4.5 | -0.235 | 0.02327 | -0.0729 | -10.0988
-4 | -0.2296 | 0.0238 | -0.0645 | -9.6471
-3.5 | -0.1781 | 0.02334 | -0.0644 | -7.6307
-3 | -0.1188 | 0.02274 | -0.0656 | -5.2243
-2.5 | -0.0569 | 0.02225 | -0.0674 | -2.5573
-2 | -0.0393 | 0.02262 | -0.0616 | -1.7374
-1.5 | 0.017 | 0.02002 | -0.064 | 0.84915
-1 | 0.0766 | 0.02032 | -0.0642 | 3.7697
-0.5 | 0.1358 | 0.02057 | -0.0641 | 6.6018
0 | 0.1514 | 0.02161 | -0.0566 | 7.006
0.5 | 0.1961 | 0.02188 | -0.0527 | 8.9625
1 | 0.2326 | 0.02189 | -0.0463 | 10.6259
1.5 | 0.299 | 0.02145 | -0.0485 | 13.9394

## 29. Re 500k Mach 0.25 (1)
BIGFOIL.COM POLAR EXPORT
NACA67-717
NACA67-717 |  |  |  | Cl Max: | 1.715 | at alpha= | 10 | deg
JavaFoil+Calcfoil stall+Eppler ext transition |  |  |  | L/D Max: | 135.96 | at alpha= | 5 | deg
Re: | 500000 |  |  | Cd Min: | 0.00811 | at alpha= | 0 | deg
Mach: | 0.25 |  |  | Cl=0 at alpha= | -6.2623 | deg
|  |  |  | @ Cl=0.1, Cd= | 0.011501
|  |  |  | @ Cl=0.4, Cd= | 0.01046
|  |  |  | @ Cl=0.6, Cd= | 0.0085032
alpha (deg) | Cl | Cd | Cm | Cl/Cd
-19.5 | -0.258 | 0.21229 | -0.052 | -1.213
-19 | -0.309 | 0.20402 | -0.052 | -1.517
-18.5 | -0.355 | 0.18989 | -0.053 | -1.871
-18 | -0.396 | 0.18492 | -0.053 | -2.143
-17.5 | -0.433 | 0.17397 | -0.054 | -2.492
-17 | -0.466 | 0.16071 | -0.055 | -2.9
-16.5 | -0.494 | 0.15176 | -0.056 | -3.255
-16 | -0.517 | 0.14445 | -0.058 | -3.579
-15.5 | -0.535 | 0.13225 | -0.06 | -4.044
-15 | -0.547 | 0.12179 | -0.061 | -4.49
-14.5 | -0.553 | 0.11476 | -0.062 | -4.816
-14 | -0.553 | 0.10631 | -0.065 | -5.202
-13.5 | -0.547 | 0.09857 | -0.066 | -5.55
-13 | -0.535 | 0.09396 | -0.067 | -5.695
-12.5 | -0.518 | 0.08739 | -0.068 | -5.923
-12 | -0.495 | 0.08162 | -0.07 | -6.064
-11.5 | -0.468 | 0.0751 | -0.073 | -6.229
-11 | -0.431 | 0.07163 | -0.068 | -6.015
-10.5 | -0.393 | 0.06771 | -0.068 | -5.804
-10 | -0.353 | 0.06299 | -0.072 | -5.61
-9.5 | -0.312 | 0.05857 | -0.076 | -5.319
-9 | -0.268 | 0.05378 | -0.082 | -4.988
-8.5 | -0.265 | 0.01417 | -0.139 | -18.685
-8 | -0.208 | 0.01362 | -0.141 | -15.295
-7.5 | -0.15 | 0.01312 | -0.143 | -11.429
-7 | -0.09 | 0.0127 | -0.144 | -7.105
-6.5 | -0.029 | 0.01224 | -0.146 | -2.404
-6 | 0.032 | 0.01185 | -0.147 | 2.718
-5.5 | 0.094 | 0.01153 | -0.149 | 8.198
-5 | 0.157 | 0.01122 | -0.15 | 14.022
-4.5 | 0.22 | 0.01097 | -0.152 | 20.101
-4 | 0.284 | 0.01076 | -0.153 | 26.38
-3.5 | 0.347 | 0.01059 | -0.154 | 32.782
-3 | 0.412 | 0.01043 | -0.156 | 39.526
-2.5 | 0.466 | 0.0085 | -0.153 | 54.786
-2 | 0.528 | 0.00849 | -0.155 | 62.171
-1.5 | 0.59 | 0.0085 | -0.156 | 69.455
-1 | 0.652 | 0.00852 | -0.158 | 76.581
-0.5 | 0.714 | 0.00856 | -0.159 | 83.483
0 | 0.787 | 0.00811 | -0.16 | 96.987
0.5 | 0.849 | 0.00825 | -0.162 | 102.929
1 | 0.911 | 0.00838 | -0.163 | 108.729
1.5 | 0.972 | 0.00853 | -0.165 | 113.944
2 | 1.034 | 0.00872 | -0.166 | 118.546
2.5 | 1.087 | 0.00891 | -0.167 | 121.968
3 | 1.145 | 0.00914 | -0.169 | 125.274
3.5 | 1.204 | 0.00936 | -0.17 | 128.671
4 | 1.262 | 0.00956 | -0.172 | 131.968
4.5 | 1.318 | 0.00983 | -0.173 | 134.033
5 | 1.374 | 0.0101 | -0.174 | 135.96
5.5 | 1.44 | 0.02142 | -0.178 | 67.211
6 | 1.489 | 0.02249 | -0.179 | 66.192
6.5 | 1.535 | 0.02343 | -0.18 | 65.492
7 | 1.578 | 0.02442 | -0.181 | 64.598
7.5 | 1.617 | 0.02539 | -0.183 | 63.666
8 | 1.651 | 0.02646 | -0.184 | 62.403
8.5 | 1.679 | 0.02811 | -0.185 | 59.724
9 | 1.698 | 0.02939 | -0.186 | 57.77
9.5 | 1.71 | 0.03101 | -0.187 | 55.149
10 | 1.715 | 0.03227 | -0.189 | 53.129
10.5 | 1.711 | 0.03386 | -0.19 | 50.519
11 | 1.698 | 0.03536 | -0.191 | 48.014
11.5 | 1.676 | 0.03727 | -0.191 | 44.957
12 | 1.642 | 0.03965 | -0.192 | 41.406
12.5 | 1.583 | 0.04428 | -0.19 | 35.749
13 | 1.302 | 0.10152 | -0.108 | 12.825
13.5 | 1.251 | 0.11166 | -0.1 | 11.205
14 | 1.196 | 0.12061 | -0.094 | 9.92
14.5 | 1.136 | 0.12964 | -0.09 | 8.766
15 | 1.071 | 0.14007 | -0.083 | 7.646

## 30. Re 500k Mach 0.25 (2)
BIGFOIL.COM POLAR EXPORT
NACA67-717
NACA67-717 |  |  |  | Cl Max: | 1.2316 | at alpha= | 17.5 | deg
XFOIL ncrit=9 |  |  |  | L/D Max: | 56.1424 | at alpha= | 7.5 | deg
Re: | 500000 |  |  | Cd Min: | 0.13765 | at alpha= | 20 | deg
Mach: | 0.25 |  |  | Cl=0 at alpha= | -1.6307 | deg
|  |  |  | @ Cl=0.1, Cd= | 0.02158
|  |  |  | @ Cl=0.4, Cd= | 0.021342
|  |  |  | @ Cl=0.6, Cd= | 0.020352
alpha (deg) | Cl | Cd | Cm | Cl/Cd
-13 | 0.0289 | 0.0883 | -0.1963 | 0.32729
-12.5 | 0.0374 | 0.08282 | -0.1981 | 0.45158
-12 | -0.1454 | 0.04844 | -0.2124 | -3.0017
-11.5 | -0.187 | 0.04301 | -0.2071 | -4.3478
-11 | -0.225 | 0.03833 | -0.1996 | -5.8701
-10.5 | -0.2601 | 0.03413 | -0.1898 | -7.6209
-10 | -0.3018 | 0.03217 | -0.175 | -9.3814
-9.5 | -0.3235 | 0.02987 | -0.1627 | -10.8303
-9 | -0.3163 | 0.02707 | -0.1553 | -11.6845
-8.5 | -0.4358 | 0.0311 | -0.1211 | -14.0129
-8 | -0.5168 | 0.03324 | -0.0959 | -15.5475
-7.5 | -0.4866 | 0.03033 | -0.0919 | -16.0435
-7 | -0.4373 | 0.02804 | -0.0908 | -15.5956
-6.5 | -0.4528 | 0.02841 | -0.078 | -15.938
-6 | -0.4081 | 0.02687 | -0.0759 | -15.1879
-5.5 | -0.3562 | 0.02578 | -0.0753 | -13.8169
-5 | -0.2963 | 0.02489 | -0.076 | -11.9044
-4.5 | -0.2952 | 0.02512 | -0.0663 | -11.7516
-4 | -0.2435 | 0.02448 | -0.0657 | -9.9469
-3.5 | -0.186 | 0.02375 | -0.0662 | -7.8316
-3 | -0.1222 | 0.02308 | -0.0678 | -5.2946
-2.5 | -0.1072 | 0.02366 | -0.0609 | -4.5309
-2 | -0.0469 | 0.02311 | -0.0621 | -2.0294
-1.5 | 0.0166 | 0.02101 | -0.0654 | 0.7901
-1 | 0.0491 | 0.02102 | -0.0615 | 2.3359
-0.5 | 0.0958 | 0.02152 | -0.0587 | 4.4517
0.5 | 0.1724 | 0.02262 | -0.0498 | 7.6216
1 | 0.2092 | 0.02298 | -0.0436 | 9.1036
1.5 | 0.2629 | 0.02251 | -0.0419 | 11.6793
2 | 0.338 | 0.02191 | -0.0459 | 15.4267
2.5 | 0.4144 | 0.02121 | -0.05 | 19.538
4 | 0.5754 | 0.02073 | -0.051 | 27.7569
4.5 | 0.6547 | 0.01951 | -0.0551 | 33.5572
5 | 0.7372 | 0.01807 | -0.0596 | 40.7969
5.5 | 0.7917 | 0.01757 | -0.0596 | 45.0598
6 | 0.8504 | 0.01712 | -0.0603 | 49.6729
6.5 | 0.9105 | 0.0163 | -0.0606 | 55.8589
7.5 | 0.978 | 0.01742 | -0.053 | 56.1424
8 | 0.9775 | 0.01982 | -0.0447 | 49.3189
8.5 | 0.9799 | 0.02251 | -0.0377 | 43.5318
9 | 0.9904 | 0.02514 | -0.0324 | 39.3954
9.5 | 1.0054 | 0.0278 | -0.0281 | 36.1655
10 | 1.0208 | 0.03036 | -0.0239 | 33.6232
10.5 | 1.0379 | 0.03293 | -0.02 | 31.5184
11 | 1.0614 | 0.03528 | -0.017 | 30.085
11.5 | 1.0876 | 0.03769 | -0.0146 | 28.8565
12 | 1.11 | 0.04056 | -0.0123 | 27.3669
12.5 | 1.1361 | 0.04319 | -0.0104 | 26.3047
13 | 1.1531 | 0.04634 | -0.0076 | 24.8835
13.5 | 1.1727 | 0.04954 | -0.0055 | 23.6718
14 | 1.1895 | 0.05331 | -0.0036 | 22.3129
14.5 | 1.2006 | 0.05751 | -0.0017 | 20.8764
15 | 1.2142 | 0.06142 | 0.0003 | 19.7688
15.5 | 1.2242 | 0.06622 | 0.0013 | 18.4869
16 | 1.2254 | 0.07108 | 0.0037 | 17.2397
16.5 | 1.227 | 0.07609 | 0.0054 | 16.1256
17 | 1.2314 | 0.0821 | 0.0046 | 14.9988
17.5 | 1.2316 | 0.08955 | 0.0028 | 13.7532
18 | 1.2306 | 0.09762 | 0 | 12.606
18.5 | 1.2254 | 0.10651 | -0.0037 | 11.505
19 | 1.2177 | 0.11602 | -0.0084 | 10.4956
19.5 | 1.2075 | 0.12614 | -0.0141 | 9.5727
20 | 1.1902 | 0.13765 | -0.0211 | 8.6466

## 31. Re 500k Mach 0.50 (1)
BIGFOIL.COM POLAR EXPORT
NACA67-717
NACA67-717 |  |  |  | Cl Max: | 1.644 | at alpha= | 7 | deg
JavaFoil+Calcfoil stall+Eppler ext transition |  |  |  | L/D Max: | 125.73 | at alpha= | 4.5 | deg
Re: | 500000 |  |  | Cd Min: | 0.00908 | at alpha= | 0 | deg
Mach: | 0.5 |  |  | Cl=0 at alpha= | -6.2612 | deg
|  |  |  | @ Cl=0.1, Cd= | 0.012664
|  |  |  | @ Cl=0.4, Cd= | 0.01141
|  |  |  | @ Cl=0.6, Cd= | 0.0093086
alpha (deg) | Cl | Cd | Cm | Cl/Cd
-20 | -0.778 | 0.22758 | -0.067 | -3.418
-19.5 | -0.748 | 0.2187 | -0.066 | -3.422
-19 | -0.72 | 0.21009 | -0.066 | -3.428
-18.5 | -0.692 | 0.20606 | -0.067 | -3.36
-18 | -0.664 | 0.19625 | -0.067 | -3.386
-17.5 | -0.637 | 0.19151 | -0.068 | -3.324
-17 | -0.609 | 0.18683 | -0.069 | -3.258
-16.5 | -0.58 | 0.17969 | -0.068 | -3.226
-16 | -0.551 | 0.17498 | -0.067 | -3.149
-15.5 | -0.523 | 0.16847 | -0.067 | -3.104
-15 | -0.495 | 0.16644 | -0.068 | -2.973
-14.5 | -0.467 | 0.16161 | -0.068 | -2.887
-14 | -0.439 | 0.15146 | -0.069 | -2.896
-13.5 | -0.41 | 0.14767 | -0.07 | -2.779
-13 | -0.381 | 0.13992 | -0.066 | -2.725
-12.5 | -0.353 | 0.13438 | -0.066 | -2.627
-12 | -0.325 | 0.13079 | -0.067 | -2.484
-11.5 | -0.297 | 0.12376 | -0.068 | -2.397
-11 | -0.268 | 0.11667 | -0.061 | -2.296
-10.5 | -0.24 | 0.09491 | -0.071 | -2.532
-10 | -0.211 | 0.07437 | -0.045 | -2.837
-9.5 | -0.252 | 0.07373 | -0.072 | -3.424
-9 | -0.254 | 0.06384 | -0.067 | -3.981
-8.5 | -0.223 | 0.05846 | -0.073 | -3.822
-8 | -0.182 | 0.05343 | -0.081 | -3.402
-7.5 | -0.134 | 0.04887 | -0.088 | -2.738
-7 | -0.098 | 0.01426 | -0.159 | -6.843
-6.5 | -0.032 | 0.01362 | -0.161 | -2.363
-6 | 0.035 | 0.01306 | -0.163 | 2.712
-5.5 | 0.104 | 0.01264 | -0.165 | 8.258
-5 | 0.174 | 0.01227 | -0.166 | 14.203
-4.5 | 0.245 | 0.01191 | -0.168 | 20.549
-4 | 0.316 | 0.01167 | -0.169 | 27.051
-3.5 | 0.386 | 0.01145 | -0.171 | 33.742
-3 | 0.459 | 0.01124 | -0.173 | 40.856
-2.5 | 0.519 | 0.00929 | -0.17 | 55.895
-2 | 0.588 | 0.0093 | -0.171 | 63.284
-1.5 | 0.658 | 0.00935 | -0.173 | 70.358
-1 | 0.727 | 0.0094 | -0.174 | 77.349
-0.5 | 0.796 | 0.0095 | -0.176 | 83.806
0 | 0.875 | 0.00908 | -0.177 | 96.318
0.5 | 0.944 | 0.00927 | -0.179 | 101.832
1 | 1.012 | 0.00946 | -0.18 | 106.986
1.5 | 1.08 | 0.00966 | -0.182 | 111.856
2 | 1.148 | 0.00993 | -0.183 | 115.652
2.5 | 1.205 | 0.01018 | -0.185 | 118.369
3 | 1.27 | 0.01048 | -0.186 | 121.174
3.5 | 1.333 | 0.01079 | -0.188 | 123.552
4 | 1.394 | 0.01116 | -0.189 | 124.939
4.5 | 1.453 | 0.01156 | -0.191 | 125.73
5 | 1.527 | 0.02555 | -0.195 | 59.754
5.5 | 1.573 | 0.02684 | -0.197 | 58.621
6 | 1.611 | 0.02837 | -0.198 | 56.791
6.5 | 1.637 | 0.02996 | -0.2 | 54.649
7 | 1.644 | 0.03227 | -0.201 | 50.939
7.5 | 1.621 | 0.03468 | -0.202 | 46.743
8 | 1.536 | 0.0373 | -0.203 | 41.181
8.5 | 0.82 | 0.09291 | -0.072 | 8.829
9 | 0.847 | 0.09565 | -0.073 | 8.857
9.5 | 0.875 | 0.10974 | -0.082 | 7.972
10 | 0.903 | 0.11539 | -0.094 | 7.828
10.5 | 0.93 | 0.12107 | -0.094 | 7.682
11 | 0.957 | 0.12714 | -0.095 | 7.525
11.5 | 0.985 | 0.13713 | -0.104 | 7.184
12 | 1.012 | 0.14248 | -0.104 | 7.102

## 32. Re 500k Mach 0.50 (2)
BIGFOIL.COM POLAR EXPORT
NACA67-717
NACA67-717 |  |  |  | Cl Max: | 1.1195 | at alpha= | 13.5 | deg
XFOIL ncrit=9 |  |  |  | L/D Max: | 45.1743 | at alpha= | 6.5 | deg
Re: | 500000 |  |  | Cd Min: | 0.21261 | at alpha= | 18.5 | deg
Mach: | 0.5 |  |  | Cl=0 at alpha= | -0.92556 | deg
|  |  |  | @ Cl=0.1, Cd= | 0.07585
|  |  |  | @ Cl=0.4, Cd= | 0.024084
|  |  |  | @ Cl=0.6, Cd= | 0.022672
alpha (deg) | Cl | Cd | Cm | Cl/Cd
-11 | 0.1253 | 0.07585 | -0.2243 | 1.6519
-10.5 | 0.1095 | 0.06834 | -0.2229 | 1.6023
-10 | 0.0822 | 0.06111 | -0.222 | 1.3451
-9.5 | -0.018 | 0.04585 | -0.2242 | -0.39258
-9 | -0.0671 | 0.04002 | -0.2174 | -1.6767
-8.5 | -0.1632 | 0.04372 | -0.1886 | -3.7328
-8 | -0.279 | 0.05087 | -0.1531 | -5.4846
-7.5 | -0.3347 | 0.04591 | -0.1401 | -7.2904
-7 | -0.4213 | 0.04752 | -0.1153 | -8.8657
-6.5 | -0.4328 | 0.04161 | -0.1063 | -10.4013
-6 | -0.4746 | 0.04009 | -0.0894 | -11.8384
-5.5 | -0.4504 | 0.03551 | -0.0836 | -12.6838
-5 | -0.3976 | 0.03188 | -0.0812 | -12.4718
-4.5 | -0.3923 | 0.03102 | -0.0707 | -12.6467
-4 | -0.3285 | 0.02911 | -0.0693 | -11.2848
-3.5 | -0.263 | 0.02753 | -0.0684 | -9.5532
-3 | -0.2428 | 0.02739 | -0.0606 | -8.8645
-2.5 | -0.1797 | 0.02635 | -0.0598 | -6.8197
-2 | -0.1105 | 0.02556 | -0.0603 | -4.3232
-1.5 | -0.0803 | 0.02576 | -0.0549 | -3.1172
-1 | -0.0106 | 0.02507 | -0.0559 | -0.42282
-0.5 | 0.0606 | 0.02248 | -0.0592 | 2.6957
0 | 0.1254 | 0.02292 | -0.057 | 5.4712
1 | 0.1714 | 0.02482 | -0.04 | 6.9057
1.5 | 0.22 | 0.02492 | -0.0344 | 8.8283
2 | 0.291 | 0.02425 | -0.035 | 12
3.5 | 0.4744 | 0.02397 | -0.0362 | 19.7914
4 | 0.562 | 0.02288 | -0.0403 | 24.5629
5 | 0.6951 | 0.02215 | -0.0417 | 31.3815
5.5 | 0.786 | 0.02081 | -0.0455 | 37.7703
6 | 0.8471 | 0.02086 | -0.045 | 40.6088
6.5 | 0.9202 | 0.02037 | -0.0457 | 45.1743
7 | 0.9549 | 0.02154 | -0.041 | 44.3315
7.5 | 0.9642 | 0.02397 | -0.0332 | 40.2253
8 | 0.9672 | 0.02699 | -0.0252 | 35.8355
8.5 | 0.9698 | 0.03046 | -0.0181 | 31.8385
9 | 0.9783 | 0.03401 | -0.0124 | 28.7651
9.5 | 0.9904 | 0.03772 | -0.0077 | 26.2566
10 | 1.0081 | 0.04141 | -0.0039 | 24.3444
10.5 | 1.0308 | 0.04513 | -0.0008 | 22.8407
11 | 1.0509 | 0.04929 | 0.0019 | 21.3208
11.5 | 1.072 | 0.0537 | 0.0042 | 19.9628
12 | 1.0891 | 0.05835 | 0.0067 | 18.665
12.5 | 1.1011 | 0.06363 | 0.0089 | 17.3047
13 | 1.1136 | 0.06926 | 0.0106 | 16.0785
13.5 | 1.1195 | 0.07589 | 0.0116 | 14.7516
14 | 1.1182 | 0.08379 | 0.0113 | 13.3453
14.5 | 1.1053 | 0.09351 | 0.0091 | 11.8201
15 | 1.0819 | 0.10539 | 0.0045 | 10.2657
15.5 | 1.0534 | 0.11884 | -0.0027 | 8.864
16 | 1.0244 | 0.13346 | -0.0122 | 7.6757
16.5 | 0.997 | 0.14872 | -0.0227 | 6.7039
17 | 0.9704 | 0.16398 | -0.0327 | 5.9178
17.5 | 0.9423 | 0.18083 | -0.0434 | 5.211
18 | 0.9185 | 0.1993 | -0.0541 | 4.6086
18.5 | 0.9194 | 0.21261 | -0.0622 | 4.3243

## 33. Re 750k Mach 0.00 (1)
BIGFOIL.COM POLAR EXPORT
NACA67-717
NACA67-717 |  |  |  | Cl Max: | 1.759 | at alpha= | 11.5 | deg
JavaFoil+Calcfoil stall+Eppler ext transition |  |  |  | L/D Max: | 169.395 | at alpha= | 5.5 | deg
Re: | 750000 |  |  | Cd Min: | 0.00655 | at alpha= | 0 | deg
Mach: | 0 |  |  | Cl=0 at alpha= | -6.2583 | deg
|  |  |  | @ Cl=0.1, Cd= | 0.010041
|  |  |  | @ Cl=0.4, Cd= | 0.00911
|  |  |  | @ Cl=0.6, Cd= | 0.0067875
alpha (deg) | Cl | Cd | Cm | Cl/Cd
-20 | -0.627 | 0.18425 | -0.053 | -3.401
-19.5 | -0.637 | 0.17184 | -0.054 | -3.707
-19 | -0.646 | 0.16359 | -0.055 | -3.949
-18.5 | -0.653 | 0.15862 | -0.055 | -4.117
-18 | -0.659 | 0.15024 | -0.056 | -4.383
-17.5 | -0.662 | 0.14463 | -0.057 | -4.576
-17 | -0.663 | 0.13412 | -0.058 | -4.943
-16.5 | -0.661 | 0.12658 | -0.059 | -5.224
-16 | -0.657 | 0.12047 | -0.061 | -5.452
-15.5 | -0.65 | 0.11325 | -0.062 | -5.736
-15 | -0.639 | 0.10624 | -0.064 | -6.016
-14.5 | -0.625 | 0.10022 | -0.066 | -6.239
-14 | -0.608 | 0.09487 | -0.067 | -6.411
-13.5 | -0.587 | 0.08972 | -0.068 | -6.545
-13 | -0.563 | 0.08512 | -0.07 | -6.616
-12.5 | -0.536 | 0.07963 | -0.072 | -6.732
-12 | -0.506 | 0.0742 | -0.074 | -6.822
-11.5 | -0.471 | 0.06995 | -0.072 | -6.732
-11 | -0.434 | 0.06516 | -0.076 | -6.654
-10.5 | -0.396 | 0.05855 | -0.084 | -6.769
-10 | -0.419 | 0.01429 | -0.132 | -29.309
-9.5 | -0.368 | 0.01322 | -0.134 | -27.848
-9 | -0.315 | 0.01239 | -0.135 | -25.418
-8.5 | -0.26 | 0.01238 | -0.137 | -20.999
-8 | -0.204 | 0.01195 | -0.138 | -17.058
-7.5 | -0.146 | 0.01149 | -0.14 | -12.739
-7 | -0.088 | 0.01112 | -0.141 | -7.904
-6.5 | -0.029 | 0.01073 | -0.143 | -2.669
-6 | 0.031 | 0.01038 | -0.144 | 3.017
-5.5 | 0.092 | 0.01007 | -0.146 | 9.121
-5 | 0.153 | 0.00985 | -0.147 | 15.518
-4.5 | 0.214 | 0.00963 | -0.148 | 22.227
-4 | 0.276 | 0.00943 | -0.15 | 29.21
-3.5 | 0.337 | 0.00926 | -0.151 | 36.411
-3 | 0.4 | 0.00911 | -0.153 | 43.924
-2.5 | 0.456 | 0.00677 | -0.152 | 67.295
-2 | 0.517 | 0.00676 | -0.153 | 76.484
-1.5 | 0.577 | 0.00678 | -0.155 | 85.11
-1 | 0.638 | 0.0068 | -0.156 | 93.907
-0.5 | 0.7 | 0.00681 | -0.157 | 102.786
0 | 0.769 | 0.00655 | -0.159 | 117.45
0.5 | 0.83 | 0.00664 | -0.16 | 124.92
1 | 0.89 | 0.00673 | -0.162 | 132.224
1.5 | 0.95 | 0.00685 | -0.163 | 138.783
2 | 1.01 | 0.00698 | -0.164 | 144.772
2.5 | 1.063 | 0.00711 | -0.165 | 149.609
3 | 1.122 | 0.00727 | -0.167 | 154.251
3.5 | 1.179 | 0.00743 | -0.168 | 158.758
4 | 1.235 | 0.00761 | -0.169 | 162.256
4.5 | 1.291 | 0.00781 | -0.171 | 165.404
5 | 1.346 | 0.008 | -0.172 | 168.174
5.5 | 1.397 | 0.00825 | -0.173 | 169.395
6 | 1.451 | 0.01966 | -0.175 | 73.804
6.5 | 1.498 | 0.02042 | -0.176 | 73.384
7 | 1.543 | 0.02119 | -0.178 | 72.835
7.5 | 1.586 | 0.02196 | -0.179 | 72.195
8 | 1.625 | 0.02286 | -0.18 | 71.067
8.5 | 1.659 | 0.02418 | -0.181 | 68.614
9 | 1.688 | 0.02522 | -0.182 | 66.909
9.5 | 1.712 | 0.02624 | -0.183 | 65.233
10 | 1.731 | 0.02731 | -0.185 | 63.386
10.5 | 1.746 | 0.02844 | -0.186 | 61.375
11 | 1.755 | 0.02983 | -0.187 | 58.851
11.5 | 1.759 | 0.03101 | -0.188 | 56.741
12 | 1.759 | 0.03251 | -0.189 | 54.099
12.5 | 1.752 | 0.03385 | -0.19 | 51.777
13 | 1.741 | 0.03553 | -0.19 | 49.007
13.5 | 1.725 | 0.03739 | -0.191 | 46.141
14 | 1.703 | 0.03951 | -0.191 | 43.105
14.5 | 1.677 | 0.04155 | -0.192 | 40.364
15 | 1.643 | 0.04464 | -0.192 | 36.812
15.5 | 1.593 | 0.05135 | -0.189 | 31.033
16 | 1.355 | 0.11917 | -0.129 | 11.371
16.5 | 1.315 | 0.13188 | -0.119 | 9.971

## 34. Re 750k Mach 0.00 (2)
BIGFOIL.COM POLAR EXPORT
NACA67-717
NACA67-717 |  |  |  | Cl Max: | 1.3873 | at alpha= | 18 | deg
XFOIL ncrit=9 |  |  |  | L/D Max: | 91.4341 | at alpha= | 5 | deg
Re: | 750000 |  |  | Cd Min: | 0.17524 | at alpha= | -20 | deg
Mach: | 0 |  |  | Cl=0 at alpha= | -5.8606 | deg
|  |  |  | @ Cl=0.1, Cd= | 0.012816
|  |  |  | @ Cl=0.4, Cd= | 0.012965
|  |  |  | @ Cl=0.6, Cd= | 0.012407
alpha (deg) | Cl | Cd | Cm | Cl/Cd
-20 | -0.1497 | 0.17524 | -0.1409 | -0.85426
-19.5 | -0.1277 | 0.16722 | -0.1478 | -0.76366
-19 | -0.0985 | 0.16134 | -0.1546 | -0.61051
-18 | -0.0745 | 0.14634 | -0.1623 | -0.50909
-17.5 | -0.0568 | 0.13996 | -0.167 | -0.40583
-17 | -0.051 | 0.13304 | -0.1695 | -0.38334
-16.5 | -0.0535 | 0.12371 | -0.1738 | -0.43246
-16 | -0.0239 | 0.12059 | -0.1768 | -0.19819
-15.5 | -0.0425 | 0.1091 | -0.1817 | -0.38955
-15 | -0.3881 | 0.04241 | -0.2065 | -9.1511
-14.5 | -0.4395 | 0.03545 | -0.2026 | -12.3977
-14 | -0.4579 | 0.03152 | -0.1978 | -14.5273
-13.5 | -0.4644 | 0.02819 | -0.1929 | -16.4739
-13 | -0.461 | 0.0258 | -0.1877 | -17.8682
-12.5 | -0.4464 | 0.02397 | -0.1834 | -18.6233
-12 | -0.4262 | 0.02204 | -0.1797 | -19.3376
-11.5 | -0.3944 | 0.0205 | -0.1774 | -19.239
-11 | -0.3616 | 0.01977 | -0.175 | -18.2903
-10.5 | -0.3301 | 0.01899 | -0.1721 | -17.3828
-10 | -0.2915 | 0.01786 | -0.1702 | -16.3214
-9.5 | -0.2512 | 0.01691 | -0.1685 | -14.8551
-9 | -0.211 | 0.0162 | -0.1666 | -13.0247
-8.5 | -0.1712 | 0.01506 | -0.1648 | -11.3679
-8 | -0.131 | 0.01447 | -0.1629 | -9.0532
-7.5 | -0.0903 | 0.01396 | -0.161 | -6.4685
-7 | -0.0532 | 0.01348 | -0.1584 | -3.9466
-6.5 | -0.0239 | 0.01339 | -0.154 | -1.7849
-6 | -0.0075 | 0.01327 | -0.1468 | -0.56518
-5.5 | 0.0194 | 0.01322 | -0.1417 | 1.4675
-5 | 0.0507 | 0.01306 | -0.1375 | 3.8821
-4.5 | 0.092 | 0.01286 | -0.1353 | 7.154
-4 | 0.1353 | 0.01262 | -0.1336 | 10.7211
-3.5 | 0.1801 | 0.01243 | -0.1323 | 14.4891
-3 | 0.1492 | 0.01306 | -0.115 | 11.4242
-1.5 | 0.2108 | 0.01226 | -0.0974 | 17.1941
-1 | 0.2676 | 0.01247 | -0.0977 | 21.4595
0.5 | 0.4387 | 0.01311 | -0.0966 | 33.463
1 | 0.5166 | 0.01273 | -0.1019 | 40.5813
1.5 | 0.6017 | 0.0124 | -0.1088 | 48.5242
2.5 | 0.6753 | 0.01212 | -0.1021 | 55.7178
3 | 0.7734 | 0.01121 | -0.1113 | 68.992
4 | 0.8823 | 0.01032 | -0.1117 | 85.4942
4.5 | 0.91 | 0.01023 | -0.1066 | 88.9541
5 | 0.9372 | 0.01025 | -0.1014 | 91.4341
5.5 | 0.9538 | 0.0106 | -0.0944 | 89.9811
6 | 0.9874 | 0.01085 | -0.0906 | 91.0046
6.5 | 0.995 | 0.0121 | -0.0823 | 82.2314
7 | 0.9836 | 0.01433 | -0.0713 | 68.6392
7.5 | 0.9809 | 0.01668 | -0.0626 | 58.807
8 | 0.9893 | 0.01887 | -0.0563 | 52.4271
8.5 | 1.0035 | 0.02098 | -0.0512 | 47.8313
9 | 1.0219 | 0.02291 | -0.0469 | 44.605
9.5 | 1.0421 | 0.02487 | -0.0431 | 41.9019
10 | 1.0647 | 0.02684 | -0.0397 | 39.6684
10.5 | 1.0892 | 0.02881 | -0.0369 | 37.8063
11 | 1.1183 | 0.03058 | -0.0347 | 36.5697
11.5 | 1.15 | 0.03227 | -0.033 | 35.6368
12 | 1.1771 | 0.0343 | -0.031 | 34.3178
12.5 | 1.208 | 0.03597 | -0.0293 | 33.5835
13 | 1.2315 | 0.03827 | -0.0271 | 32.1793
13.5 | 1.2602 | 0.04027 | -0.0256 | 31.2938
14 | 1.282 | 0.04299 | -0.0237 | 29.8209
14.5 | 1.3073 | 0.04537 | -0.0222 | 28.8142
15 | 1.3231 | 0.04856 | -0.0201 | 27.2467
15.5 | 1.3449 | 0.05142 | -0.0188 | 26.1552
16 | 1.3567 | 0.0554 | -0.0171 | 24.4892
16.5 | 1.3725 | 0.05873 | -0.0156 | 23.3697
17 | 1.3838 | 0.06295 | -0.0146 | 21.9825
17.5 | 1.383 | 0.06819 | -0.0128 | 20.2816
18 | 1.3873 | 0.07298 | -0.0117 | 19.0093
18.5 | 1.3829 | 0.07779 | -0.0096 | 17.7773
19 | 1.3854 | 0.08433 | -0.0111 | 16.4283
19.5 | 1.3783 | 0.09236 | -0.0132 | 14.9231
20 | 1.3674 | 0.10113 | -0.016 | 13.5212

## 35. Re 750k Mach 0.10 (1)
BIGFOIL.COM POLAR EXPORT
NACA67-717
NACA67-717 |  |  |  | Cl Max: | 1.752 | at alpha= | 11.5 | deg
JavaFoil+Calcfoil stall+Eppler ext transition |  |  |  | L/D Max: | 169.129 | at alpha= | 5.5 | deg
Re: | 750000 |  |  | Cd Min: | 0.00658 | at alpha= | 0 | deg
Mach: | 0.1 |  |  | Cl=0 at alpha= | -6.2583 | deg
|  |  |  | @ Cl=0.1, Cd= | 0.010072
|  |  |  | @ Cl=0.4, Cd= | 0.0091351
|  |  |  | @ Cl=0.6, Cd= | 0.0067964
alpha (deg) | Cl | Cd | Cm | Cl/Cd
-20 | -0.588 | 0.18603 | -0.053 | -3.161
-19.5 | -0.602 | 0.1783 | -0.054 | -3.374
-19 | -0.614 | 0.1658 | -0.054 | -3.701
-18.5 | -0.624 | 0.1622 | -0.054 | -3.846
-18 | -0.633 | 0.15565 | -0.056 | -4.064
-17.5 | -0.639 | 0.1473 | -0.057 | -4.338
-17 | -0.643 | 0.13742 | -0.058 | -4.679
-16.5 | -0.644 | 0.12826 | -0.059 | -5.023
-16 | -0.643 | 0.12092 | -0.061 | -5.315
-15.5 | -0.638 | 0.1154 | -0.062 | -5.525
-15 | -0.63 | 0.10823 | -0.064 | -5.818
-14.5 | -0.618 | 0.10168 | -0.066 | -6.077
-14 | -0.602 | 0.09537 | -0.067 | -6.317
-13.5 | -0.583 | 0.09095 | -0.068 | -6.411
-13 | -0.56 | 0.0855 | -0.069 | -6.554
-12.5 | -0.534 | 0.08058 | -0.071 | -6.631
-12 | -0.505 | 0.07506 | -0.074 | -6.732
-11.5 | -0.471 | 0.07057 | -0.071 | -6.67
-11 | -0.433 | 0.06622 | -0.074 | -6.541
-10.5 | -0.397 | 0.05847 | -0.085 | -6.796
-10 | -0.419 | 0.01452 | -0.132 | -28.872
-9.5 | -0.369 | 0.01323 | -0.134 | -27.906
-9 | -0.316 | 0.01298 | -0.136 | -24.327
-8.5 | -0.261 | 0.01247 | -0.137 | -20.927
-8 | -0.205 | 0.012 | -0.139 | -17.044
-7.5 | -0.147 | 0.01157 | -0.14 | -12.704
-7 | -0.088 | 0.01118 | -0.142 | -7.896
-6.5 | -0.029 | 0.01077 | -0.143 | -2.671
-6 | 0.031 | 0.01042 | -0.145 | 3.018
-5.5 | 0.092 | 0.0101 | -0.146 | 9.133
-5 | 0.154 | 0.00988 | -0.148 | 15.533
-4.5 | 0.215 | 0.00967 | -0.149 | 22.252
-4 | 0.277 | 0.00947 | -0.151 | 29.247
-3.5 | 0.339 | 0.00929 | -0.152 | 36.462
-3 | 0.402 | 0.00913 | -0.153 | 44.017
-2.5 | 0.458 | 0.00681 | -0.152 | 67.173
-2 | 0.519 | 0.00678 | -0.154 | 76.517
-1.5 | 0.58 | 0.00679 | -0.155 | 85.456
-1 | 0.642 | 0.00681 | -0.157 | 94.278
-0.5 | 0.703 | 0.00684 | -0.158 | 102.793
0 | 0.773 | 0.00658 | -0.159 | 117.504
0.5 | 0.834 | 0.00667 | -0.161 | 125.036
1 | 0.894 | 0.00676 | -0.162 | 132.218
1.5 | 0.955 | 0.00688 | -0.164 | 138.752
2 | 1.015 | 0.00702 | -0.165 | 144.703
2.5 | 1.069 | 0.00715 | -0.166 | 149.528
3 | 1.127 | 0.00731 | -0.168 | 154.138
3.5 | 1.184 | 0.00748 | -0.169 | 158.393
4 | 1.241 | 0.00765 | -0.17 | 162.257
4.5 | 1.297 | 0.00785 | -0.172 | 165.132
5 | 1.352 | 0.00805 | -0.173 | 167.843
5.5 | 1.404 | 0.0083 | -0.174 | 169.129
6 | 1.457 | 0.01984 | -0.176 | 73.447
6.5 | 1.505 | 0.02062 | -0.177 | 72.979
7 | 1.549 | 0.02141 | -0.179 | 72.359
7.5 | 1.591 | 0.02219 | -0.18 | 71.684
8 | 1.63 | 0.02312 | -0.181 | 70.489
8.5 | 1.663 | 0.02447 | -0.182 | 67.956
9 | 1.69 | 0.02555 | -0.183 | 66.155
9.5 | 1.713 | 0.02654 | -0.184 | 64.549
10 | 1.731 | 0.02772 | -0.185 | 62.452
10.5 | 1.743 | 0.0289 | -0.187 | 60.331
11 | 1.75 | 0.03023 | -0.188 | 57.905
11.5 | 1.752 | 0.03147 | -0.189 | 55.653
12 | 1.747 | 0.03306 | -0.189 | 52.859
12.5 | 1.737 | 0.03463 | -0.19 | 50.17
13 | 1.722 | 0.03624 | -0.191 | 47.516
13.5 | 1.701 | 0.03813 | -0.192 | 44.622
14 | 1.674 | 0.04061 | -0.192 | 41.215
14.5 | 1.641 | 0.04289 | -0.192 | 38.261
15 | 1.597 | 0.04776 | -0.191 | 33.449
15.5 | 1.358 | 0.10927 | -0.137 | 12.428
16 | 1.307 | 0.12506 | -0.123 | 10.447
16.5 | 1.266 | 0.13692 | -0.115 | 9.243

## 36. Re 750k Mach 0.10 (2)
BIGFOIL.COM POLAR EXPORT
NACA67-717
NACA67-717 |  |  |  | Cl Max: | 1.3808 | at alpha= | 18 | deg
XFOIL ncrit=9 |  |  |  | L/D Max: | 90.2408 | at alpha= | 5 | deg
Re: | 750000 |  |  | Cd Min: | 0.14685 | at alpha= | -18 | deg
Mach: | 0.1 |  |  | Cl=0 at alpha= | -5.8684 | deg
|  |  |  | @ Cl=0.1, Cd= | 0.012888
|  |  |  | @ Cl=0.4, Cd= | 0.013079
|  |  |  | @ Cl=0.6, Cd= | 0.012325
alpha (deg) | Cl | Cd | Cm | Cl/Cd
-18 | -0.0697 | 0.14685 | -0.1638 | -0.47463
-17.5 | -0.0562 | 0.14033 | -0.1675 | -0.40048
-17 | -0.0489 | 0.13338 | -0.1704 | -0.36662
-16.5 | -0.0508 | 0.12396 | -0.1751 | -0.40981
-16 | -0.021 | 0.12113 | -0.1775 | -0.17337
-15.5 | -0.0377 | 0.11013 | -0.1823 | -0.34232
-15 | -0.3073 | 0.05087 | -0.206 | -6.0409
-14.5 | -0.3845 | 0.03951 | -0.2071 | -9.7317
-14 | -0.4204 | 0.03405 | -0.2027 | -12.3465
-13.5 | -0.44 | 0.02987 | -0.1974 | -14.7305
-13 | -0.4449 | 0.02699 | -0.1916 | -16.4839
-12.5 | -0.4363 | 0.02485 | -0.1867 | -17.5573
-12 | -0.4206 | 0.023 | -0.1823 | -18.287
-11.5 | -0.3921 | 0.02106 | -0.1797 | -18.6182
-11 | -0.3606 | 0.02028 | -0.177 | -17.7811
-10.5 | -0.3311 | 0.01945 | -0.1736 | -17.0231
-10 | -0.2928 | 0.0182 | -0.1716 | -16.0879
-9.5 | -0.2521 | 0.01717 | -0.1698 | -14.6826
-9 | -0.2113 | 0.01639 | -0.168 | -12.892
-8.5 | -0.1702 | 0.01523 | -0.1663 | -11.1753
-8 | -0.1296 | 0.01461 | -0.1644 | -8.8706
-7.5 | -0.0886 | 0.01408 | -0.1625 | -6.2926
-7 | -0.0513 | 0.01364 | -0.1598 | -3.761
-6.5 | -0.0236 | 0.01348 | -0.155 | -1.7507
-6 | -0.0065 | 0.01341 | -0.1479 | -0.48471
-5.5 | 0.0182 | 0.01332 | -0.1423 | 1.3664
-5 | 0.0502 | 0.01316 | -0.1382 | 3.8146
-4.5 | 0.0916 | 0.01293 | -0.1359 | 7.0843
-4 | 0.1355 | 0.01271 | -0.1343 | 10.6609
-3.5 | 0.1722 | 0.0127 | -0.1311 | 13.5591
-3 | 0.1399 | 0.01332 | -0.1135 | 10.503
-2 | 0.1412 | 0.01315 | -0.0942 | 10.7376
-1.5 | 0.2064 | 0.01238 | -0.0969 | 16.6721
-1 | 0.2652 | 0.01255 | -0.0975 | 21.1315
0 | 0.3785 | 0.01303 | -0.0964 | 29.0483
0.5 | 0.4404 | 0.01317 | -0.097 | 33.4396
1 | 0.5187 | 0.01281 | -0.1023 | 40.4918
3 | 0.777 | 0.01127 | -0.1117 | 68.9441
3.5 | 0.7903 | 0.01143 | -0.1035 | 69.1426
4 | 0.8851 | 0.01038 | -0.1118 | 85.2697
4.5 | 0.9094 | 0.01033 | -0.1059 | 88.0348
5 | 0.9367 | 0.01038 | -0.1007 | 90.2408
5.5 | 0.9524 | 0.01077 | -0.0934 | 88.4308
6 | 0.9868 | 0.01102 | -0.0897 | 89.5463
6.5 | 0.9941 | 0.01232 | -0.0814 | 80.6899
7 | 0.9828 | 0.01458 | -0.0704 | 67.4074
7.5 | 0.9804 | 0.01695 | -0.0618 | 57.8407
8 | 0.989 | 0.01917 | -0.0554 | 51.591
8.5 | 1.0033 | 0.02132 | -0.0504 | 47.0591
9 | 1.0215 | 0.02328 | -0.046 | 43.8789
9.5 | 1.0419 | 0.02528 | -0.0421 | 41.2144
10.5 | 1.089 | 0.02929 | -0.0359 | 37.1799
11 | 1.1185 | 0.03108 | -0.0337 | 35.9878
11.5 | 1.1499 | 0.03282 | -0.032 | 35.0366
12 | 1.1783 | 0.03485 | -0.03 | 33.8106
12.5 | 1.2078 | 0.03668 | -0.0282 | 32.928
13 | 1.2325 | 0.03894 | -0.026 | 31.6513
13.5 | 1.2595 | 0.04115 | -0.0243 | 30.6075
14 | 1.2818 | 0.04389 | -0.0225 | 29.2048
14.5 | 1.3054 | 0.04654 | -0.0209 | 28.049
15 | 1.3225 | 0.0497 | -0.0188 | 26.6097
15.5 | 1.3415 | 0.0529 | -0.0173 | 25.3592
16.5 | 1.369 | 0.06054 | -0.0144 | 22.6131
17 | 1.3739 | 0.06555 | -0.0132 | 20.9596
17.5 | 1.3771 | 0.07071 | -0.0121 | 19.4753
18 | 1.3808 | 0.07599 | -0.0115 | 18.1708
18.5 | 1.3771 | 0.08145 | -0.0101 | 16.9073
19 | 1.3704 | 0.088 | -0.0104 | 15.5727
19.5 | 1.3581 | 0.09693 | -0.0129 | 14.0111
20 | 1.3523 | 0.1053 | -0.016 | 12.8424

## 37. Re 750k Mach 0.25 (1)
BIGFOIL.COM POLAR EXPORT
NACA67-717
NACA67-717 |  |  |  | Cl Max: | 1.717 | at alpha= | 10 | deg
JavaFoil+Calcfoil stall+Eppler ext transition |  |  |  | L/D Max: | 165.376 | at alpha= | 5 | deg
Re: | 750000 |  |  | Cd Min: | 0.00674 | at alpha= | 0 | deg
Mach: | 0.25 |  |  | Cl=0 at alpha= | -6.2623 | deg
|  |  |  | @ Cl=0.1, Cd= | 0.010329
|  |  |  | @ Cl=0.4, Cd= | 0.009332
|  |  |  | @ Cl=0.6, Cd= | 0.0069726
alpha (deg) | Cl | Cd | Cm | Cl/Cd
-19.5 | -0.258 | 0.20713 | -0.052 | -1.244
-19 | -0.309 | 0.19455 | -0.052 | -1.591
-18.5 | -0.355 | 0.18891 | -0.053 | -1.881
-18 | -0.397 | 0.17474 | -0.054 | -2.269
-17.5 | -0.434 | 0.1667 | -0.055 | -2.601
-17 | -0.466 | 0.15454 | -0.056 | -3.018
-16.5 | -0.494 | 0.14733 | -0.057 | -3.355
-16 | -0.517 | 0.1351 | -0.059 | -3.829
-15.5 | -0.535 | 0.12473 | -0.061 | -4.291
-15 | -0.547 | 0.11615 | -0.062 | -4.711
-14.5 | -0.553 | 0.11136 | -0.063 | -4.966
-14 | -0.553 | 0.10246 | -0.065 | -5.4
-13.5 | -0.547 | 0.09544 | -0.067 | -5.735
-13 | -0.535 | 0.09026 | -0.068 | -5.932
-12.5 | -0.518 | 0.0849 | -0.07 | -6.101
-12 | -0.496 | 0.07916 | -0.072 | -6.261
-11.5 | -0.469 | 0.07291 | -0.075 | -6.427
-11 | -0.432 | 0.06831 | -0.073 | -6.328
-10.5 | -0.394 | 0.06415 | -0.074 | -6.147
-10 | -0.356 | 0.05823 | -0.081 | -6.111
-9.5 | -0.371 | 0.01459 | -0.136 | -25.436
-9 | -0.32 | 0.01349 | -0.139 | -23.758
-8.5 | -0.266 | 0.01288 | -0.141 | -20.621
-8 | -0.209 | 0.01237 | -0.142 | -16.869
-7.5 | -0.15 | 0.01188 | -0.144 | -12.64
-7 | -0.09 | 0.01148 | -0.145 | -7.867
-6.5 | -0.029 | 0.01104 | -0.147 | -2.669
-6 | 0.032 | 0.01067 | -0.148 | 3.021
-5.5 | 0.095 | 0.01035 | -0.15 | 9.136
-5 | 0.157 | 0.01009 | -0.151 | 15.6
-4.5 | 0.221 | 0.00985 | -0.153 | 22.408
-4 | 0.284 | 0.00965 | -0.154 | 29.431
-3.5 | 0.348 | 0.00946 | -0.156 | 36.732
-3 | 0.413 | 0.0093 | -0.157 | 44.365
-2.5 | 0.47 | 0.00698 | -0.156 | 67.342
-2 | 0.532 | 0.00699 | -0.158 | 76.135
-1.5 | 0.596 | 0.00697 | -0.159 | 85.44
-1 | 0.658 | 0.00701 | -0.161 | 93.842
-0.5 | 0.721 | 0.00703 | -0.162 | 102.581
0 | 0.793 | 0.00674 | -0.163 | 117.654
0.5 | 0.856 | 0.00685 | -0.165 | 124.955
1 | 0.918 | 0.00695 | -0.166 | 132.122
1.5 | 0.98 | 0.00708 | -0.168 | 138.456
2 | 1.042 | 0.00721 | -0.169 | 144.499
2.5 | 1.096 | 0.00736 | -0.17 | 149.02
3 | 1.156 | 0.00755 | -0.172 | 153.199
3.5 | 1.215 | 0.00772 | -0.173 | 157.229
4 | 1.273 | 0.00791 | -0.175 | 160.92
4.5 | 1.329 | 0.00813 | -0.176 | 163.492
5 | 1.385 | 0.00837 | -0.177 | 165.376
5.5 | 1.441 | 0.01978 | -0.179 | 72.877
6 | 1.49 | 0.02086 | -0.18 | 71.429
6.5 | 1.536 | 0.02166 | -0.182 | 70.921
7 | 1.579 | 0.02256 | -0.183 | 69.991
7.5 | 1.618 | 0.02345 | -0.184 | 69
8 | 1.653 | 0.02453 | -0.185 | 67.41
8.5 | 1.681 | 0.02611 | -0.187 | 64.372
9 | 1.7 | 0.02728 | -0.188 | 62.313
9.5 | 1.712 | 0.02872 | -0.189 | 59.615
10 | 1.717 | 0.02982 | -0.19 | 57.555
10.5 | 1.713 | 0.03139 | -0.191 | 54.564
11 | 1.7 | 0.03287 | -0.192 | 51.725
11.5 | 1.678 | 0.03455 | -0.193 | 48.57
12 | 1.647 | 0.03657 | -0.194 | 45.033
12.5 | 1.605 | 0.03865 | -0.194 | 41.539
13 | 1.549 | 0.0421 | -0.194 | 36.799
13.5 | 1.266 | 0.10188 | -0.122 | 12.43
14 | 1.203 | 0.1134 | -0.109 | 10.607
14.5 | 1.14 | 0.12224 | -0.102 | 9.327
15 | 1.074 | 0.13323 | -0.096 | 8.059

## 38. Re 750k Mach 0.25 (2)
BIGFOIL.COM POLAR EXPORT
NACA67-717
NACA67-717 |  |  |  | Cl Max: | 1.3325 | at alpha= | 17 | deg
XFOIL ncrit=9 |  |  |  | L/D Max: | 81.0083 | at alpha= | 6 | deg
Re: | 750000 |  |  | Cd Min: | 0.13473 | at alpha= | -17 | deg
Mach: | 0.25 |  |  | Cl=0 at alpha= | -3.1013 | deg
|  |  |  | @ Cl=0.1, Cd= | 0.015226
|  |  |  | @ Cl=0.4, Cd= | 0.013327
|  |  |  | @ Cl=0.6, Cd= | 0.0134
alpha (deg) | Cl | Cd | Cm | Cl/Cd
-17 | -0.0343 | 0.13473 | -0.177 | -0.25458
-16.5 | -0.032 | 0.12748 | -0.1806 | -0.25102
-16 | -0.0079 | 0.12381 | -0.1817 | -0.063807
-15 | 0.003 | 0.10905 | -0.189 | 0.02751
-14.5 | 0.0241 | 0.10523 | -0.1906 | 0.22902
-14 | 0.0113 | 0.09547 | -0.1955 | 0.11836
-13.5 | -0.2399 | 0.04469 | -0.2158 | -5.3681
-13 | -0.2933 | 0.03682 | -0.2142 | -7.9658
-12.5 | -0.3271 | 0.03203 | -0.2083 | -10.2123
-12 | -0.3506 | 0.02809 | -0.2011 | -12.4813
-11.5 | -0.3488 | 0.02539 | -0.1954 | -13.7377
-11 | -0.3284 | 0.02465 | -0.191 | -13.3225
-10.5 | -0.3151 | 0.02304 | -0.185 | -13.6762
-10 | -0.2934 | 0.02074 | -0.1802 | -14.1466
-9.5 | -0.2574 | 0.019 | -0.1773 | -13.5474
-9 | -0.2144 | 0.01768 | -0.1755 | -12.1267
-8.5 | -0.1679 | 0.01654 | -0.1741 | -10.1511
-8 | -0.1229 | 0.01541 | -0.1726 | -7.9753
-7.5 | -0.0807 | 0.01483 | -0.1705 | -5.4417
-7 | -0.0469 | 0.01451 | -0.1665 | -3.2323
-6.5 | -0.0243 | 0.01411 | -0.1603 | -1.7222
-6 | -0.0027 | 0.01405 | -0.1536 | -0.19217
-5.5 | 0.0141 | 0.01389 | -0.146 | 1.0151
-5 | 0.0504 | 0.01374 | -0.1423 | 3.6681
-4.5 | 0.0928 | 0.01339 | -0.1399 | 6.9305
-4 | 0.0288 | 0.01467 | -0.1153 | 1.9632
-3.5 | -0.0421 | 0.01677 | -0.0905 | -2.5104
-3 | 0.0107 | 0.01641 | -0.0901 | 0.65204
-2.5 | 0.0698 | 0.01589 | -0.091 | 4.3927
-2 | 0.1276 | 0.01462 | -0.0924 | 8.7278
-1.5 | 0.1961 | 0.01271 | -0.0966 | 15.4288
-1 | 0.2633 | 0.01279 | -0.0984 | 20.5864
-0.5 | 0.3086 | 0.01341 | -0.0962 | 23.0127
0 | 0.389 | 0.01327 | -0.0992 | 29.3142
1.5 | 0.5158 | 0.01393 | -0.0904 | 37.028
2 | 0.5861 | 0.01353 | -0.0935 | 43.3186
2.5 | 0.691 | 0.01255 | -0.1036 | 55.0598
3.5 | 0.7967 | 0.0118 | -0.1026 | 67.5169
4 | 0.8198 | 0.01204 | -0.0964 | 68.0897
5 | 0.9072 | 0.01179 | -0.092 | 76.9466
5.5 | 0.9388 | 0.01199 | -0.0874 | 78.2986
6 | 0.9802 | 0.0121 | -0.0845 | 81.0083
6.5 | 0.9859 | 0.01363 | -0.0758 | 72.3331
7 | 0.9776 | 0.01602 | -0.0654 | 61.0237
7.5 | 0.9765 | 0.01854 | -0.0569 | 52.6699
8 | 0.9859 | 0.02089 | -0.0506 | 47.1948
8.5 | 1.001 | 0.02318 | -0.0455 | 43.1838
9 | 1.0207 | 0.02533 | -0.0413 | 40.2961
9.5 | 1.041 | 0.02753 | -0.0373 | 37.8133
10 | 1.0634 | 0.02976 | -0.0337 | 35.7325
10.5 | 1.0905 | 0.03183 | -0.0309 | 34.2601
11 | 1.1203 | 0.03382 | -0.0284 | 33.1254
11.5 | 1.1498 | 0.03597 | -0.0262 | 31.9655
12 | 1.1799 | 0.03819 | -0.0243 | 30.8955
12.5 | 1.2031 | 0.04096 | -0.0218 | 29.3726
13 | 1.2321 | 0.04325 | -0.0199 | 28.4879
13.5 | 1.2521 | 0.04641 | -0.0175 | 26.9791
14 | 1.2749 | 0.0495 | -0.0157 | 25.7556
14.5 | 1.292 | 0.05334 | -0.0139 | 24.222
15 | 1.308 | 0.05741 | -0.0124 | 22.7835
15.5 | 1.3171 | 0.06212 | -0.0106 | 21.2025
16 | 1.3291 | 0.06686 | -0.0096 | 19.8789
16.5 | 1.3288 | 0.0733 | -0.0092 | 18.1282
17 | 1.3325 | 0.07952 | -0.0092 | 16.7568
17.5 | 1.3301 | 0.08644 | -0.0095 | 15.3876
18 | 1.3264 | 0.09403 | -0.0109 | 14.1061
18.5 | 1.3179 | 0.10268 | -0.0135 | 12.835
19 | 1.2998 | 0.11235 | -0.0163 | 11.5692
19.5 | 1.2837 | 0.12228 | -0.0204 | 10.498
20 | 1.2649 | 0.13213 | -0.0243 | 9.5731

## 39. Re 750k Mach 0.50 (1)
BIGFOIL.COM POLAR EXPORT
NACA67-717
NACA67-717 |  |  |  | Cl Max: | 1.646 | at alpha= | 7 | deg
JavaFoil+Calcfoil stall+Eppler ext transition |  |  |  | L/D Max: | 152.954 | at alpha= | 4.5 | deg
Re: | 750000 |  |  | Cd Min: | 0.00751 | at alpha= | 0 | deg
Mach: | 0.5 |  |  | Cl=0 at alpha= | -6.2612 | deg
|  |  |  | @ Cl=0.1, Cd= | 0.01138
|  |  |  | @ Cl=0.4, Cd= | 0.010184
|  |  |  | @ Cl=0.6, Cd= | 0.007787
alpha (deg) | Cl | Cd | Cm | Cl/Cd
-20 | -0.778 | 0.21018 | -0.068 | -3.702
-19.5 | -0.749 | 0.19834 | -0.066 | -3.774
-19 | -0.72 | 0.1933 | -0.066 | -3.727
-18.5 | -0.692 | 0.18773 | -0.067 | -3.688
-18 | -0.664 | 0.18092 | -0.068 | -3.673
-17.5 | -0.637 | 0.17623 | -0.069 | -3.612
-17 | -0.609 | 0.17083 | -0.07 | -3.563
-16.5 | -0.58 | 0.16648 | -0.069 | -3.485
-16 | -0.551 | 0.15769 | -0.067 | -3.494
-15.5 | -0.523 | 0.15357 | -0.067 | -3.405
-15 | -0.495 | 0.15384 | -0.068 | -3.216
-14.5 | -0.467 | 0.14869 | -0.069 | -3.139
-14 | -0.439 | 0.14182 | -0.07 | -3.093
-13.5 | -0.41 | 0.13365 | -0.071 | -3.071
-13 | -0.381 | 0.1291 | -0.067 | -2.954
-12.5 | -0.353 | 0.12191 | -0.067 | -2.897
-12 | -0.325 | 0.11887 | -0.067 | -2.733
-11.5 | -0.297 | 0.11132 | -0.068 | -2.665
-11 | -0.268 | 0.10812 | -0.063 | -2.478
-10.5 | -0.24 | 0.08932 | -0.072 | -2.691
-10 | -0.212 | 0.07722 | -0.074 | -2.748
-9.5 | -0.253 | 0.07071 | -0.074 | -3.571
-9 | -0.254 | 0.06117 | -0.07 | -4.158
-8.5 | -0.224 | 0.05605 | -0.08 | -3.997
-8 | -0.182 | 0.05092 | -0.087 | -3.581
-7.5 | -0.16 | 0.01373 | -0.159 | -11.642
-7 | -0.098 | 0.01296 | -0.161 | -7.547
-6.5 | -0.032 | 0.01231 | -0.163 | -2.616
-6 | 0.035 | 0.01177 | -0.164 | 3.015
-5.5 | 0.105 | 0.01135 | -0.166 | 9.206
-5 | 0.174 | 0.01099 | -0.168 | 15.881
-4.5 | 0.245 | 0.01069 | -0.169 | 22.927
-4 | 0.316 | 0.01042 | -0.171 | 30.31
-3.5 | 0.387 | 0.01022 | -0.173 | 37.855
-3 | 0.46 | 0.01002 | -0.174 | 45.868
-2.5 | 0.522 | 0.00775 | -0.173 | 67.452
-2 | 0.592 | 0.00778 | -0.174 | 76.013
-1.5 | 0.661 | 0.00784 | -0.176 | 84.331
-1 | 0.731 | 0.00786 | -0.177 | 93.054
-0.5 | 0.801 | 0.00791 | -0.179 | 101.279
0 | 0.882 | 0.00751 | -0.18 | 117.465
0.5 | 0.952 | 0.00766 | -0.182 | 124.212
1 | 1.021 | 0.00784 | -0.184 | 130.268
1.5 | 1.09 | 0.00799 | -0.185 | 136.394
2 | 1.16 | 0.0082 | -0.187 | 141.421
2.5 | 1.217 | 0.00842 | -0.188 | 144.526
3 | 1.282 | 0.00866 | -0.19 | 147.969
3.5 | 1.345 | 0.00894 | -0.191 | 150.476
4 | 1.406 | 0.00925 | -0.193 | 152.066
4.5 | 1.466 | 0.00958 | -0.195 | 152.954
5 | 1.528 | 0.02371 | -0.197 | 64.459
5.5 | 1.575 | 0.0249 | -0.198 | 63.257
6 | 1.613 | 0.0263 | -0.2 | 61.33
6.5 | 1.639 | 0.02771 | -0.201 | 59.135
7 | 1.646 | 0.03003 | -0.202 | 54.809
7.5 | 1.623 | 0.03224 | -0.204 | 50.335
8 | 1.538 | 0.03485 | -0.205 | 44.136
8.5 | 0.821 | 0.08712 | -0.076 | 9.418
9 | 0.847 | 0.08741 | -0.076 | 9.695
9.5 | 0.875 | 0.10082 | -0.083 | 8.679
10 | 0.903 | 0.1035 | -0.095 | 8.729
10.5 | 0.93 | 0.10966 | -0.095 | 8.482
11 | 0.957 | 0.11464 | -0.096 | 8.346
11.5 | 0.986 | 0.12329 | -0.106 | 7.994
12 | 1.012 | 0.13047 | -0.105 | 7.756

## 40. Re 750k Mach 0.50 (2)
BIGFOIL.COM POLAR EXPORT
NACA67-717
NACA67-717 |  |  |  | Cl Max: | 1.1877 | at alpha= | 13.5 | deg
XFOIL ncrit=9 |  |  |  | L/D Max: | 56.3822 | at alpha= | 6 | deg
Re: | 750000 |  |  | Cd Min: | 0.20912 | at alpha= | 18.5 | deg
Mach: | 0.5 |  |  | Cl=0 at alpha= | -1.7548 | deg
|  |  |  | @ Cl=0.1, Cd= | 0.06252
|  |  |  | @ Cl=0.4, Cd= | 0.018483
|  |  |  | @ Cl=0.6, Cd= | 0.016941
alpha (deg) | Cl | Cd | Cm | Cl/Cd
-11 | 0.1021 | 0.06252 | -0.2333 | 1.6331
-10.5 | 0.0635 | 0.04976 | -0.2391 | 1.2761
-10 | 0.0115 | 0.0403 | -0.2405 | 0.28536
-9.5 | -0.0311 | 0.03451 | -0.2352 | -0.90119
-9 | -0.0665 | 0.02976 | -0.2268 | -2.2345
-8.5 | -0.0962 | 0.02618 | -0.2154 | -3.6746
-8 | -0.1185 | 0.0239 | -0.2022 | -4.9582
-7.5 | -0.1264 | 0.02201 | -0.19 | -5.7428
-7 | -0.103 | 0.02016 | -0.1827 | -5.1091
-6.5 | -0.265 | 0.0238 | -0.1387 | -11.1345
-6 | -0.3591 | 0.02634 | -0.1097 | -13.6333
-5.5 | -0.3136 | 0.02418 | -0.1055 | -12.9694
-5 | -0.2551 | 0.02242 | -0.1033 | -11.3782
-4.5 | -0.2736 | 0.02311 | -0.0881 | -11.839
-4 | -0.2184 | 0.02192 | -0.0855 | -9.9635
-3 | -0.1471 | 0.02142 | -0.0745 | -6.8674
-2.5 | -0.0844 | 0.02081 | -0.0738 | -4.0557
-2 | -0.0152 | 0.02017 | -0.0746 | -0.75359
-1.5 | 0.0158 | 0.0206 | -0.069 | 0.76699
-1 | 0.0795 | 0.0199 | -0.0694 | 3.995
-0.5 | 0.1592 | 0.01759 | -0.0749 | 9.0506
0.5 | 0.2602 | 0.01866 | -0.0688 | 13.9443
1 | 0.3145 | 0.01891 | -0.0649 | 16.6314
1.5 | 0.3773 | 0.01868 | -0.0632 | 20.1981
2 | 0.4613 | 0.01795 | -0.0672 | 25.6992
2.5 | 0.547 | 0.01715 | -0.0714 | 31.895
3.5 | 0.6788 | 0.01663 | -0.073 | 40.8178
4 | 0.7305 | 0.01683 | -0.0712 | 43.4046
4.5 | 0.7901 | 0.01688 | -0.0707 | 46.8069
5 | 0.8641 | 0.0164 | -0.0721 | 52.689
5.5 | 0.9262 | 0.01648 | -0.0715 | 56.2015
6 | 0.9647 | 0.01711 | -0.0666 | 56.3822
6.5 | 0.9682 | 0.01937 | -0.0569 | 49.9845
7 | 0.971 | 0.02205 | -0.0479 | 44.0363
7.5 | 0.9763 | 0.02501 | -0.0401 | 39.0364
8 | 0.985 | 0.02812 | -0.0333 | 35.0284
8.5 | 0.9996 | 0.03122 | -0.0278 | 32.0179
9 | 1.0184 | 0.03436 | -0.0231 | 29.6391
9.5 | 1.0403 | 0.0376 | -0.019 | 27.6676
10 | 1.0679 | 0.04074 | -0.0157 | 26.2126
10.5 | 1.0951 | 0.04416 | -0.0126 | 24.7985
11 | 1.1226 | 0.04765 | -0.0096 | 23.5593
11.5 | 1.1424 | 0.05185 | -0.0065 | 22.0328
12 | 1.1574 | 0.05676 | -0.0037 | 20.3911
12.5 | 1.1756 | 0.06173 | -0.0014 | 19.0442
13 | 1.1832 | 0.06797 | 0.0004 | 17.4077
13.5 | 1.1877 | 0.07491 | 0.0014 | 15.855
14 | 1.1832 | 0.08325 | 0.0012 | 14.2126
14.5 | 1.17 | 0.09315 | -0.0007 | 12.5604
15 | 1.1503 | 0.10455 | -0.0049 | 11.0024
15.5 | 1.1275 | 0.11708 | -0.0112 | 9.6302
16 | 1.1027 | 0.13065 | -0.0195 | 8.4401
16.5 | 1.0699 | 0.14621 | -0.0299 | 7.3176
17 | 1.0363 | 0.16267 | -0.0411 | 6.3706
17.5 | 0.9969 | 0.18166 | -0.0537 | 5.4877
18 | 0.9754 | 0.19837 | -0.064 | 4.9171
18.5 | 0.9806 | 0.20912 | -0.0709 | 4.6892

## 41. Re 1M Mach 0.00 (1)
BIGFOIL.COM POLAR EXPORT
NACA67-717
NACA67-717 |  |  |  | Cl Max: | 1.761 | at alpha= | 11.5 | deg
JavaFoil+Calcfoil stall+Eppler ext transition |  |  |  | L/D Max: | 191.288 | at alpha= | 5 | deg
Re: | 1000000 |  |  | Cd Min: | 0.00578 | at alpha= | 0 | deg
Mach: | 0 |  |  | Cl=0 at alpha= | -6.2583 | deg
|  |  |  | @ Cl=0.1, Cd= | 0.0093512
|  |  |  | @ Cl=0.4, Cd= | 0.00844
|  |  |  | @ Cl=0.6, Cd= | 0.0059262
alpha (deg) | Cl | Cd | Cm | Cl/Cd
-20 | -0.627 | 0.17735 | -0.053 | -3.535
-19.5 | -0.637 | 0.16937 | -0.054 | -3.763
-19 | -0.646 | 0.16163 | -0.055 | -3.999
-18.5 | -0.653 | 0.15621 | -0.055 | -4.183
-18 | -0.659 | 0.14802 | -0.057 | -4.451
-17.5 | -0.662 | 0.14019 | -0.058 | -4.723
-17 | -0.663 | 0.13147 | -0.059 | -5.045
-16.5 | -0.662 | 0.12555 | -0.06 | -5.269
-16 | -0.657 | 0.11852 | -0.061 | -5.545
-15.5 | -0.65 | 0.11128 | -0.064 | -5.842
-15 | -0.64 | 0.10436 | -0.065 | -6.13
-14.5 | -0.626 | 0.09854 | -0.067 | -6.352
-14 | -0.609 | 0.09267 | -0.068 | -6.568
-13.5 | -0.588 | 0.08783 | -0.07 | -6.693
-13 | -0.564 | 0.08315 | -0.071 | -6.78
-12.5 | -0.537 | 0.07759 | -0.074 | -6.921
-12 | -0.508 | 0.07187 | -0.077 | -7.064
-11.5 | -0.477 | 0.06335 | -0.083 | -7.53
-11 | -0.511 | 0.01621 | -0.127 | -31.508
-10.5 | -0.469 | 0.01398 | -0.13 | -33.544
-10 | -0.42 | 0.01328 | -0.132 | -31.63
-9.5 | -0.369 | 0.01267 | -0.134 | -29.082
-9 | -0.315 | 0.01216 | -0.136 | -25.929
-8.5 | -0.26 | 0.01171 | -0.138 | -22.236
-8 | -0.204 | 0.0113 | -0.139 | -18.048
-7.5 | -0.146 | 0.01046 | -0.14 | -14.007
-7 | -0.088 | 0.0101 | -0.142 | -8.71
-6.5 | -0.029 | 0.00945 | -0.143 | -3.033
-6 | 0.031 | 0.00968 | -0.145 | 3.237
-5.5 | 0.092 | 0.00938 | -0.146 | 9.798
-5 | 0.153 | 0.00916 | -0.148 | 16.689
-4.5 | 0.214 | 0.00896 | -0.149 | 23.924
-4 | 0.276 | 0.00876 | -0.151 | 31.478
-3.5 | 0.337 | 0.00859 | -0.152 | 39.294
-3 | 0.4 | 0.00844 | -0.153 | 47.455
-2.5 | 0.459 | 0.00589 | -0.154 | 77.9
-2 | 0.519 | 0.00592 | -0.155 | 87.8
-1.5 | 0.581 | 0.00592 | -0.156 | 98.132
-1 | 0.642 | 0.00594 | -0.158 | 108.103
-0.5 | 0.704 | 0.00595 | -0.159 | 118.286
0 | 0.773 | 0.00578 | -0.161 | 133.59
0.5 | 0.834 | 0.00586 | -0.162 | 142.238
1 | 0.894 | 0.00594 | -0.163 | 150.519
1.5 | 0.955 | 0.00603 | -0.165 | 158.295
2 | 1.016 | 0.00615 | -0.166 | 165.163
2.5 | 1.069 | 0.00628 | -0.167 | 170.369
3 | 1.127 | 0.00642 | -0.169 | 175.578
3.5 | 1.185 | 0.00656 | -0.17 | 180.622
4 | 1.241 | 0.00672 | -0.171 | 184.598
4.5 | 1.297 | 0.00689 | -0.173 | 188.14
5 | 1.352 | 0.00707 | -0.174 | 191.288
5.5 | 1.405 | 0.00737 | -0.175 | 190.745
6 | 1.452 | 0.01865 | -0.176 | 77.873
6.5 | 1.5 | 0.01937 | -0.178 | 77.431
7 | 1.545 | 0.02004 | -0.179 | 77.065
7.5 | 1.587 | 0.02084 | -0.18 | 76.161
8 | 1.626 | 0.02162 | -0.181 | 75.227
8.5 | 1.66 | 0.02295 | -0.182 | 72.328
9 | 1.689 | 0.02382 | -0.183 | 70.914
9.5 | 1.713 | 0.02483 | -0.184 | 68.998
10 | 1.733 | 0.02592 | -0.186 | 66.856
10.5 | 1.747 | 0.02698 | -0.187 | 64.76
11 | 1.757 | 0.02822 | -0.188 | 62.249
11.5 | 1.761 | 0.0294 | -0.189 | 59.913
12 | 1.76 | 0.03074 | -0.189 | 57.27
12.5 | 1.754 | 0.03195 | -0.19 | 54.914
13 | 1.743 | 0.03355 | -0.191 | 51.969
13.5 | 1.728 | 0.03528 | -0.192 | 48.978
14 | 1.707 | 0.03716 | -0.192 | 45.932
14.5 | 1.682 | 0.03893 | -0.193 | 43.199
15 | 1.651 | 0.0415 | -0.193 | 39.779
15.5 | 1.615 | 0.04475 | -0.193 | 36.083
16 | 1.574 | 0.04863 | -0.192 | 32.356
16.5 | 1.357 | 0.10871 | -0.147 | 12.482

## 42. Re 1M Mach 0.00 (2)
BIGFOIL.COM POLAR EXPORT
NACA67-717
NACA67-717 |  |  |  | Cl Max: | 1.4624 | at alpha= | 19 | deg
XFOIL ncrit=9 |  |  |  | L/D Max: | 120.8 | at alpha= | 4.5 | deg
Re: | 1000000 |  |  | Cd Min: | 0.17101 | at alpha= | -20 | deg
Mach: | 0 |  |  | Cl=0 at alpha= | -6.3406 | deg
|  |  |  | @ Cl=0.1, Cd= | 0.010893
|  |  |  | @ Cl=0.4, Cd= | 0.0081418
|  |  |  | @ Cl=0.6, Cd= | 0.0094308
alpha (deg) | Cl | Cd | Cm | Cl/Cd
-20 | -0.1395 | 0.17101 | -0.1459 | -0.81574
-19.5 | -0.1288 | 0.16214 | -0.1506 | -0.79438
-19 | -0.1299 | 0.14947 | -0.1562 | -0.86907
-17.5 | -0.5199 | 0.05165 | -0.1989 | -10.0658
-17 | -0.5546 | 0.04224 | -0.2029 | -13.1297
-16.5 | -0.5672 | 0.03657 | -0.204 | -15.51
-16 | -0.5691 | 0.033 | -0.2025 | -17.2455
-15.5 | -0.5624 | 0.03041 | -0.2005 | -18.4939
-15 | -0.5493 | 0.02837 | -0.1984 | -19.362
-14.5 | -0.5391 | 0.02632 | -0.1951 | -20.4825
-14 | -0.5296 | 0.02405 | -0.1913 | -22.0208
-13.5 | -0.514 | 0.02184 | -0.1879 | -23.5348
-13 | -0.4885 | 0.0204 | -0.1853 | -23.9461
-12.5 | -0.4603 | 0.01937 | -0.1825 | -23.7636
-12 | -0.4286 | 0.01859 | -0.1801 | -23.0554
-11.5 | -0.3948 | 0.01759 | -0.1778 | -22.4446
-11 | -0.3587 | 0.01668 | -0.1758 | -21.5048
-10.5 | -0.3194 | 0.0163 | -0.1741 | -19.5951
-10 | -0.2814 | 0.01498 | -0.1724 | -18.785
-9.5 | -0.2449 | 0.01421 | -0.1701 | -17.2343
-9 | -0.2069 | 0.01364 | -0.1679 | -15.1686
-8.5 | -0.1683 | 0.01312 | -0.1656 | -12.8277
-8 | -0.1289 | 0.01265 | -0.1634 | -10.1897
-7.5 | -0.093 | 0.012 | -0.1606 | -7.75
-7 | -0.0516 | 0.01167 | -0.1587 | -4.4216
-6.5 | -0.0131 | 0.01129 | -0.1561 | -1.1603
-6 | 0.028 | 0.01115 | -0.154 | 2.5112
-5.5 | 0.0624 | 0.01102 | -0.1505 | 5.6624
-5 | 0.101 | 0.01089 | -0.1478 | 9.2746
-4.5 | 0.1368 | 0.0107 | -0.1444 | 12.785
-4 | 0.1752 | 0.01056 | -0.1416 | 16.5909
-3.5 | 0.2141 | 0.01031 | -0.1389 | 20.7662
-3 | 0.2483 | 0.00969 | -0.1356 | 25.6244
-2.5 | 0.2823 | 0.00845 | -0.1329 | 33.4083
-2 | 0.3366 | 0.00771 | -0.1338 | 43.6576
-1.5 | 0.3948 | 0.00811 | -0.1348 | 48.6806
-1 | 0.4422 | 0.0084 | -0.1335 | 52.6429
-0.5 | 0.4842 | 0.0089 | -0.1305 | 54.4045
0 | 0.5234 | 0.00959 | -0.1264 | 54.5777
0.5 | 0.5812 | 0.00948 | -0.1274 | 61.308
1 | 0.65 | 0.0093 | -0.1308 | 69.8925
1.5 | 0.7129 | 0.00923 | -0.133 | 77.2373
2 | 0.75 | 0.00909 | -0.1295 | 82.5083
2.5 | 0.8199 | 0.00868 | -0.1331 | 94.4585
3 | 0.8775 | 0.00847 | -0.134 | 103.6009
3.5 | 0.9165 | 0.00809 | -0.1308 | 113.288
4 | 0.9455 | 0.00795 | -0.1255 | 118.9308
4.5 | 0.9664 | 0.008 | -0.1187 | 120.8
5 | 0.9856 | 0.00824 | -0.1117 | 119.6117
5.5 | 0.9967 | 0.00895 | -0.1034 | 111.3631
6 | 0.9861 | 0.0106 | -0.0913 | 93.0283
6.5 | 0.9734 | 0.01277 | -0.0798 | 76.2255
7.5 | 0.9786 | 0.01707 | -0.0639 | 57.3286
8 | 0.9945 | 0.01897 | -0.0588 | 52.4249
8.5 | 1.0147 | 0.02076 | -0.0545 | 48.8776
9 | 1.0367 | 0.02254 | -0.0507 | 45.9938
9.5 | 1.0615 | 0.02429 | -0.0474 | 43.7011
10 | 1.0856 | 0.02617 | -0.0442 | 41.4826
10.5 | 1.1164 | 0.02773 | -0.0421 | 40.2596
11 | 1.1484 | 0.02927 | -0.0402 | 39.2347
11.5 | 1.1809 | 0.03084 | -0.0385 | 38.2912
12 | 1.2125 | 0.0325 | -0.0368 | 37.3077
12.5 | 1.2427 | 0.03421 | -0.035 | 36.3256
13 | 1.2717 | 0.03607 | -0.0332 | 35.2564
13.5 | 1.299 | 0.03813 | -0.0314 | 34.0677
14 | 1.3258 | 0.04031 | -0.0298 | 32.8901
14.5 | 1.352 | 0.04263 | -0.0283 | 31.7148
15 | 1.3712 | 0.04548 | -0.0262 | 30.1495
15.5 | 1.3956 | 0.04796 | -0.0248 | 29.0992
16 | 1.4112 | 0.05144 | -0.0231 | 27.4339
16.5 | 1.4298 | 0.05469 | -0.0218 | 26.1437
17 | 1.4435 | 0.05842 | -0.0204 | 24.709
17.5 | 1.4471 | 0.06355 | -0.0191 | 22.771
18 | 1.4553 | 0.06818 | -0.0182 | 21.345
18.5 | 1.4606 | 0.07333 | -0.0177 | 19.9182
19 | 1.4624 | 0.07903 | -0.0176 | 18.5044
19.5 | 1.4592 | 0.08544 | -0.0178 | 17.0787
20 | 1.4468 | 0.09269 | -0.018 | 15.609

## 43. Re 1M Mach 0.10 (1)
BIGFOIL.COM POLAR EXPORT
NACA67-717
NACA67-717 |  |  |  | Cl Max: | 1.753 | at alpha= | 11.5 | deg
JavaFoil+Calcfoil stall+Eppler ext transition |  |  |  | L/D Max: | 190.687 | at alpha= | 5 | deg
Re: | 1000000 |  |  | Cd Min: | 0.00581 | at alpha= | 0 | deg
Mach: | 0.1 |  |  | Cl=0 at alpha= | -6.2583 | deg
|  |  |  | @ Cl=0.1, Cd= | 0.0093829
|  |  |  | @ Cl=0.4, Cd= | 0.0084648
|  |  |  | @ Cl=0.6, Cd= | 0.0059552
alpha (deg) | Cl | Cd | Cm | Cl/Cd
-20 | -0.588 | 0.18138 | -0.052 | -3.242
-19.5 | -0.602 | 0.17185 | -0.054 | -3.502
-19 | -0.614 | 0.1635 | -0.055 | -3.755
-18.5 | -0.624 | 0.15899 | -0.055 | -3.926
-18 | -0.633 | 0.15097 | -0.056 | -4.192
-17.5 | -0.639 | 0.14217 | -0.057 | -4.497
-17 | -0.643 | 0.13362 | -0.059 | -4.814
-16.5 | -0.645 | 0.12729 | -0.06 | -5.064
-16 | -0.643 | 0.11902 | -0.062 | -5.403
-15.5 | -0.638 | 0.11278 | -0.063 | -5.657
-15 | -0.63 | 0.10546 | -0.065 | -5.975
-14.5 | -0.618 | 0.09918 | -0.067 | -6.235
-14 | -0.603 | 0.09375 | -0.068 | -6.432
-13.5 | -0.584 | 0.08867 | -0.069 | -6.583
-13 | -0.561 | 0.08395 | -0.07 | -6.681
-12.5 | -0.535 | 0.07845 | -0.073 | -6.822
-12 | -0.506 | 0.0731 | -0.076 | -6.926
-11.5 | -0.475 | 0.06592 | -0.08 | -7.2
-11 | -0.442 | 0.05674 | -0.09 | -7.794
-10.5 | -0.469 | 0.01422 | -0.131 | -33.008
-10 | -0.421 | 0.01337 | -0.133 | -31.488
-9.5 | -0.37 | 0.01268 | -0.135 | -29.147
-9 | -0.316 | 0.01226 | -0.136 | -25.79
-8.5 | -0.261 | 0.01178 | -0.138 | -22.167
-8 | -0.205 | 0.01137 | -0.14 | -18
-7.5 | -0.147 | 0.01053 | -0.141 | -13.966
-7 | -0.088 | 0.0099 | -0.143 | -8.928
-6.5 | -0.029 | 0.01006 | -0.144 | -2.863
-6 | 0.031 | 0.00973 | -0.146 | 3.238
-5.5 | 0.092 | 0.00941 | -0.147 | 9.812
-5 | 0.154 | 0.0092 | -0.148 | 16.705
-4.5 | 0.215 | 0.00899 | -0.15 | 23.951
-4 | 0.277 | 0.00879 | -0.151 | 31.517
-3.5 | 0.339 | 0.00861 | -0.153 | 39.373
-3 | 0.402 | 0.00846 | -0.154 | 47.561
-2.5 | 0.461 | 0.00591 | -0.154 | 78.058
-2 | 0.522 | 0.00593 | -0.156 | 87.966
-1.5 | 0.584 | 0.00595 | -0.157 | 98.104
-1 | 0.645 | 0.00597 | -0.159 | 108.059
-0.5 | 0.707 | 0.00598 | -0.16 | 118.205
0 | 0.776 | 0.00581 | -0.161 | 133.692
0.5 | 0.838 | 0.00589 | -0.163 | 142.236
1 | 0.898 | 0.00597 | -0.164 | 150.59
1.5 | 0.959 | 0.00606 | -0.165 | 158.189
2 | 1.02 | 0.00618 | -0.167 | 165.188
2.5 | 1.074 | 0.00631 | -0.168 | 170.322
3 | 1.133 | 0.00645 | -0.17 | 175.492
3.5 | 1.19 | 0.0066 | -0.171 | 180.324
4 | 1.247 | 0.00676 | -0.172 | 184.485
4.5 | 1.303 | 0.00693 | -0.173 | 187.923
5 | 1.358 | 0.00712 | -0.175 | 190.687
5.5 | 1.411 | 0.00743 | -0.176 | 189.927
6 | 1.459 | 0.01883 | -0.177 | 77.465
6.5 | 1.506 | 0.01951 | -0.178 | 77.192
7 | 1.55 | 0.02024 | -0.18 | 76.582
7.5 | 1.592 | 0.02106 | -0.181 | 75.622
8 | 1.631 | 0.02186 | -0.182 | 74.618
8.5 | 1.664 | 0.02324 | -0.183 | 71.628
9 | 1.692 | 0.02413 | -0.184 | 70.131
9.5 | 1.715 | 0.02513 | -0.185 | 68.248
10 | 1.732 | 0.0262 | -0.186 | 66.13
10.5 | 1.745 | 0.0274 | -0.187 | 63.675
11 | 1.752 | 0.02859 | -0.188 | 61.275
11.5 | 1.753 | 0.02981 | -0.189 | 58.81
12 | 1.749 | 0.03125 | -0.19 | 55.971
12.5 | 1.74 | 0.03265 | -0.191 | 53.281
13 | 1.724 | 0.03438 | -0.192 | 50.16
13.5 | 1.704 | 0.03594 | -0.193 | 47.423
14 | 1.678 | 0.03792 | -0.193 | 44.249
14.5 | 1.648 | 0.03981 | -0.193 | 41.388
15 | 1.609 | 0.04337 | -0.193 | 37.106
15.5 | 1.567 | 0.04688 | -0.193 | 33.423
16 | 1.379 | 0.09045 | -0.161 | 15.244
16.5 | 1.281 | 0.12555 | -0.131 | 10.207

## 44. Re 1M Mach 0.10 (2)
BIGFOIL.COM POLAR EXPORT
NACA67-717
NACA67-717 |  |  |  | Cl Max: | 1.4518 | at alpha= | 19 | deg
XFOIL ncrit=9 |  |  |  | L/D Max: | 118.977 | at alpha= | 4.5 | deg
Re: | 1000000 |  |  | Cd Min: | 0.17146 | at alpha= | -20 | deg
Mach: | 0.1 |  |  | Cl=0 at alpha= | -6.3741 | deg
|  |  |  | @ Cl=0.1, Cd= | 0.010964
|  |  |  | @ Cl=0.4, Cd= | 0.0082016
|  |  |  | @ Cl=0.6, Cd= | 0.0094888
alpha (deg) | Cl | Cd | Cm | Cl/Cd
-20 | -0.137 | 0.17146 | -0.147 | -0.79902
-19.5 | -0.1248 | 0.16268 | -0.1519 | -0.76715
-18.5 | -0.1095 | 0.14533 | -0.1604 | -0.75346
-18 | -0.09 | 0.14053 | -0.164 | -0.64043
-17.5 | -0.0831 | 0.1319 | -0.1688 | -0.63002
-17 | -0.4572 | 0.05515 | -0.1987 | -8.2901
-16.5 | -0.5204 | 0.04145 | -0.2057 | -12.5549
-16 | -0.5326 | 0.03623 | -0.2059 | -14.7005
-15.5 | -0.5333 | 0.0328 | -0.2044 | -16.2591
-15 | -0.5258 | 0.0302 | -0.2025 | -17.4106
-14.5 | -0.5222 | 0.02766 | -0.1989 | -18.8792
-14 | -0.5147 | 0.02535 | -0.1952 | -20.3037
-13.5 | -0.5055 | 0.02272 | -0.1911 | -22.2491
-13 | -0.4837 | 0.02102 | -0.1881 | -23.0114
-12.5 | -0.4571 | 0.01987 | -0.1851 | -23.0045
-12 | -0.4263 | 0.01904 | -0.1825 | -22.3897
-11.5 | -0.3934 | 0.01797 | -0.18 | -21.892
-11 | -0.3577 | 0.017 | -0.1778 | -21.0412
-10.5 | -0.3188 | 0.01655 | -0.176 | -19.2628
-10 | -0.2794 | 0.01531 | -0.1743 | -18.2495
-9.5 | -0.2439 | 0.01439 | -0.1718 | -16.9493
-9 | -0.2058 | 0.01379 | -0.1695 | -14.9239
-8.5 | -0.167 | 0.01325 | -0.1672 | -12.6038
-8 | -0.1277 | 0.01275 | -0.1649 | -10.0157
-7.5 | -0.091 | 0.01211 | -0.1621 | -7.5145
-7 | -0.0498 | 0.01174 | -0.1601 | -4.2419
-6.5 | -0.0104 | 0.01135 | -0.1577 | -0.9163
-6 | 0.0309 | 0.01119 | -0.1555 | 2.7614
-5.5 | 0.0634 | 0.01107 | -0.1515 | 5.7272
-5 | 0.1013 | 0.01096 | -0.1486 | 9.2427
-4.5 | 0.1364 | 0.01077 | -0.145 | 12.6648
-4 | 0.1748 | 0.01063 | -0.1421 | 16.444
-3.5 | 0.2141 | 0.01039 | -0.1394 | 20.6064
-3 | 0.2493 | 0.0098 | -0.1362 | 25.4388
-2.5 | 0.2837 | 0.00861 | -0.1335 | 32.9501
-2 | 0.3369 | 0.00777 | -0.1342 | 43.3591
-1.5 | 0.3925 | 0.00815 | -0.1346 | 48.1595
-1 | 0.439 | 0.00847 | -0.133 | 51.83
-0.5 | 0.4818 | 0.00897 | -0.1301 | 53.7124
0 | 0.5221 | 0.00966 | -0.1261 | 54.0476
0.5 | 0.5819 | 0.00953 | -0.1275 | 61.0598
1 | 0.6521 | 0.00937 | -0.1312 | 69.5945
1.5 | 0.708 | 0.00932 | -0.1318 | 75.9657
2 | 0.7484 | 0.00915 | -0.1289 | 81.7923
2.5 | 0.8222 | 0.00873 | -0.1332 | 94.181
3 | 0.8736 | 0.00855 | -0.1327 | 102.1754
3.5 | 0.9173 | 0.00814 | -0.1304 | 112.6904
4 | 0.9437 | 0.00804 | -0.1246 | 117.3756
4.5 | 0.9649 | 0.00811 | -0.1177 | 118.9766
5 | 0.9846 | 0.00837 | -0.1109 | 117.6344
5.5 | 0.9947 | 0.00913 | -0.1023 | 108.9485
6 | 0.9848 | 0.0108 | -0.0904 | 91.1852
6.5 | 0.9727 | 0.013 | -0.0789 | 74.8231
7 | 0.9684 | 0.01532 | -0.0696 | 63.2115
7.5 | 0.978 | 0.01736 | -0.0631 | 56.3364
8 | 0.9942 | 0.01927 | -0.058 | 51.5931
8.5 | 1.0145 | 0.0211 | -0.0537 | 48.0806
9 | 1.037 | 0.02289 | -0.0499 | 45.3036
9.5 | 1.0609 | 0.02471 | -0.0465 | 42.934
10 | 1.0863 | 0.02656 | -0.0434 | 40.8998
10.5 | 1.1165 | 0.0282 | -0.0411 | 39.5922
11 | 1.1489 | 0.02976 | -0.0392 | 38.6055
11.5 | 1.1822 | 0.03132 | -0.0375 | 37.7458
12.5 | 1.2441 | 0.03481 | -0.0339 | 35.7397
13 | 1.2707 | 0.0369 | -0.0318 | 34.4363
13.5 | 1.3002 | 0.03885 | -0.0302 | 33.4672
14 | 1.3226 | 0.04146 | -0.0281 | 31.9006
14.5 | 1.3519 | 0.04363 | -0.0269 | 30.9856
15 | 1.3716 | 0.04651 | -0.0249 | 29.4904
15.5 | 1.3943 | 0.04924 | -0.0234 | 28.3164
16 | 1.4091 | 0.05291 | -0.0216 | 26.632
16.5 | 1.4269 | 0.05641 | -0.0204 | 25.2952
17 | 1.4382 | 0.0605 | -0.019 | 23.7719
17.5 | 1.4395 | 0.06604 | -0.0177 | 21.7974
18 | 1.448 | 0.07093 | -0.0172 | 20.4145
18.5 | 1.451 | 0.07647 | -0.0168 | 18.9748
19 | 1.4518 | 0.08277 | -0.0173 | 17.5402
19.5 | 1.4446 | 0.08988 | -0.0179 | 16.0725
20 | 1.4289 | 0.09876 | -0.0198 | 14.4684

## 45. Re 1M Mach 0.25 (1)
BIGFOIL.COM POLAR EXPORT
NACA67-717
NACA67-717 |  |  |  | Cl Max: | 1.718 | at alpha= | 10 | deg
JavaFoil+Calcfoil stall+Eppler ext transition |  |  |  | L/D Max: | 187.802 | at alpha= | 5 | deg
Re: | 1000000 |  |  | Cd Min: | 0.00594 | at alpha= | 0 | deg
Mach: | 0.25 |  |  | Cl=0 at alpha= | -6.2623 | deg
|  |  |  | @ Cl=0.1, Cd= | 0.0096202
|  |  |  | @ Cl=0.4, Cd= | 0.008642
|  |  |  | @ Cl=0.6, Cd= | 0.0060905
alpha (deg) | Cl | Cd | Cm | Cl/Cd
-19 | -0.31 | 0.18947 | -0.053 | -1.634
-18.5 | -0.355 | 0.18479 | -0.053 | -1.923
-18 | -0.397 | 0.1701 | -0.054 | -2.332
-17.5 | -0.434 | 0.16059 | -0.056 | -2.701
-17 | -0.467 | 0.1479 | -0.057 | -3.154
-16.5 | -0.494 | 0.14093 | -0.058 | -3.509
-16 | -0.518 | 0.13372 | -0.06 | -3.871
-15.5 | -0.535 | 0.12323 | -0.062 | -4.345
-15 | -0.547 | 0.11504 | -0.063 | -4.758
-14.5 | -0.553 | 0.10817 | -0.064 | -5.114
-14 | -0.554 | 0.10022 | -0.066 | -5.523
-13.5 | -0.548 | 0.09347 | -0.068 | -5.86
-13 | -0.536 | 0.08847 | -0.069 | -6.057
-12.5 | -0.519 | 0.08333 | -0.071 | -6.222
-12 | -0.496 | 0.07769 | -0.073 | -6.385
-11.5 | -0.469 | 0.07091 | -0.077 | -6.62
-11 | -0.434 | 0.06514 | -0.079 | -6.668
-10.5 | -0.397 | 0.06063 | -0.082 | -6.551
-10 | -0.422 | 0.01448 | -0.136 | -29.151
-9.5 | -0.374 | 0.01337 | -0.138 | -27.958
-9 | -0.321 | 0.01276 | -0.14 | -25.14
-8.5 | -0.266 | 0.01178 | -0.142 | -22.568
-8 | -0.209 | 0.01129 | -0.143 | -18.501
-7.5 | -0.15 | 0.01111 | -0.145 | -13.521
-7 | -0.09 | 0.01073 | -0.146 | -8.423
-6.5 | -0.029 | 0.0103 | -0.148 | -2.861
-6 | 0.032 | 0.00995 | -0.149 | 3.242
-5.5 | 0.095 | 0.00964 | -0.151 | 9.817
-5 | 0.158 | 0.00939 | -0.152 | 16.782
-4.5 | 0.221 | 0.00915 | -0.154 | 24.126
-4 | 0.284 | 0.00896 | -0.155 | 31.727
-3.5 | 0.348 | 0.00877 | -0.157 | 39.69
-3 | 0.413 | 0.00861 | -0.158 | 47.948
-2.5 | 0.473 | 0.00605 | -0.158 | 78.235
-2 | 0.536 | 0.00606 | -0.16 | 88.391
-1.5 | 0.599 | 0.00609 | -0.161 | 98.296
-1 | 0.662 | 0.00612 | -0.162 | 108.228
-0.5 | 0.725 | 0.00614 | -0.164 | 118.168
0 | 0.797 | 0.00594 | -0.165 | 134.107
0.5 | 0.86 | 0.00604 | -0.167 | 142.459
1 | 0.922 | 0.00612 | -0.168 | 150.791
1.5 | 0.985 | 0.00623 | -0.17 | 158.087
2 | 1.047 | 0.00635 | -0.171 | 164.831
2.5 | 1.102 | 0.00649 | -0.172 | 169.738
3 | 1.162 | 0.00666 | -0.174 | 174.545
3.5 | 1.221 | 0.00682 | -0.175 | 179.084
4 | 1.278 | 0.00699 | -0.176 | 182.931
4.5 | 1.335 | 0.00718 | -0.178 | 185.954
5 | 1.391 | 0.00741 | -0.179 | 187.802
5.5 | 1.443 | 0.01876 | -0.18 | 76.892
6 | 1.491 | 0.01974 | -0.182 | 75.54
6.5 | 1.538 | 0.02057 | -0.183 | 74.767
7 | 1.58 | 0.02135 | -0.184 | 74.026
7.5 | 1.62 | 0.02227 | -0.185 | 72.747
8 | 1.655 | 0.02319 | -0.186 | 71.35
8.5 | 1.682 | 0.02468 | -0.188 | 68.149
9 | 1.701 | 0.02581 | -0.189 | 65.916
9.5 | 1.714 | 0.02718 | -0.19 | 63.055
10 | 1.718 | 0.02831 | -0.191 | 60.69
10.5 | 1.714 | 0.02972 | -0.192 | 57.687
11 | 1.702 | 0.03108 | -0.193 | 54.762
11.5 | 1.68 | 0.03275 | -0.194 | 51.302
12 | 1.649 | 0.03458 | -0.195 | 47.695
12.5 | 1.608 | 0.03652 | -0.196 | 44.039
13 | 1.556 | 0.03916 | -0.196 | 39.742
13.5 | 1.486 | 0.04425 | -0.194 | 33.586
14 | 1.219 | 0.10425 | -0.128 | 11.688
14.5 | 1.145 | 0.11783 | -0.111 | 9.715
15 | 1.077 | 0.12732 | -0.104 | 8.456

## 46. Re 1M Mach 0.25 (2)
BIGFOIL.COM POLAR EXPORT
NACA67-717
NACA67-717 |  |  |  | Cl Max: | 1.3956 | at alpha= | 16.5 | deg
XFOIL ncrit=9 |  |  |  | L/D Max: | 112.044 | at alpha= | 4.5 | deg
Re: | 1000000 |  |  | Cd Min: | 0.14388 | at alpha= | -18 | deg
Mach: | 0.25 |  |  | Cl=0 at alpha= | -6.551 | deg
|  |  |  | @ Cl=0.1, Cd= | 0.011311
|  |  |  | @ Cl=0.4, Cd= | 0.0087589
|  |  |  | @ Cl=0.6, Cd= | 0.0099091
alpha (deg) | Cl | Cd | Cm | Cl/Cd
-18 | -0.0734 | 0.14388 | -0.1691 | -0.51015
-17.5 | -0.0644 | 0.13687 | -0.1723 | -0.47052
-17 | -0.0542 | 0.12996 | -0.176 | -0.41705
-16.5 | -0.0274 | 0.12694 | -0.1789 | -0.21585
-16 | -0.0099 | 0.12275 | -0.1813 | -0.080652
-15.5 | -0.0221 | 0.11168 | -0.1856 | -0.19789
-15 | 0.0031 | 0.10873 | -0.1874 | 0.028511
-14.5 | -0.3498 | 0.04173 | -0.2159 | -8.3825
-14 | -0.3902 | 0.03454 | -0.215 | -11.297
-13.5 | -0.4133 | 0.02974 | -0.2111 | -13.8971
-13 | -0.4204 | 0.02634 | -0.2064 | -15.9605
-12.5 | -0.4127 | 0.02412 | -0.2017 | -17.1103
-12 | -0.3942 | 0.02261 | -0.1975 | -17.4348
-11.5 | -0.3736 | 0.02092 | -0.1933 | -17.8585
-11 | -0.3462 | 0.0194 | -0.1896 | -17.8454
-10.5 | -0.3122 | 0.01845 | -0.1867 | -16.9214
-10 | -0.2751 | 0.01689 | -0.1841 | -16.2877
-9.5 | -0.2386 | 0.01558 | -0.1813 | -15.3145
-9 | -0.2003 | 0.01472 | -0.1785 | -13.6073
-8.5 | -0.1605 | 0.01404 | -0.1759 | -11.4316
-8 | -0.1201 | 0.01339 | -0.1733 | -8.9694
-7.5 | -0.0789 | 0.01282 | -0.1709 | -6.1544
-7 | -0.0396 | 0.01219 | -0.1681 | -3.2486
-6.5 | 0.0045 | 0.01187 | -0.1661 | 0.37911
-6 | 0.0433 | 0.01158 | -0.1631 | 3.7392
-5.5 | 0.0737 | 0.0114 | -0.1582 | 6.4649
-5 | 0.1003 | 0.01131 | -0.1524 | 8.8683
-4.5 | 0.1338 | 0.01118 | -0.1481 | 11.9678
-4 | 0.1729 | 0.01104 | -0.1449 | 15.6612
-3.5 | 0.2148 | 0.01083 | -0.1423 | 19.8338
-3 | 0.2552 | 0.01034 | -0.1397 | 24.6809
-2.5 | 0.292 | 0.00942 | -0.1369 | 30.9979
-2 | 0.3236 | 0.00822 | -0.1334 | 39.3674
-1.5 | 0.3691 | 0.00854 | -0.1312 | 43.2201
-1 | 0.4171 | 0.00888 | -0.1294 | 46.9707
-0.5 | 0.4685 | 0.00922 | -0.1281 | 50.8134
0 | 0.5192 | 0.00994 | -0.1258 | 52.2334
0.5 | 0.5892 | 0.00989 | -0.129 | 59.5753
1 | 0.6345 | 0.00997 | -0.127 | 63.6409
1.5 | 0.6661 | 0.00984 | -0.1218 | 67.6931
2 | 0.7443 | 0.00946 | -0.1267 | 78.6786
2.5 | 0.8372 | 0.0091 | -0.1347 | 92
3 | 0.8443 | 0.00897 | -0.1242 | 94.1249
3.5 | 0.9262 | 0.00844 | -0.1297 | 109.7393
4 | 0.9402 | 0.00849 | -0.1208 | 110.742
4.5 | 0.9647 | 0.00861 | -0.1144 | 112.0441
5 | 0.98 | 0.0091 | -0.1064 | 107.6923
5.5 | 0.9882 | 0.01007 | -0.0972 | 98.1331
6 | 0.9778 | 0.01198 | -0.0853 | 81.6194
7 | 0.9662 | 0.01674 | -0.0653 | 57.718
7.5 | 0.9768 | 0.01889 | -0.0588 | 51.7099
8 | 0.9934 | 0.02095 | -0.0536 | 47.4177
9 | 1.0369 | 0.02492 | -0.0453 | 41.6091
9.5 | 1.0617 | 0.02689 | -0.0417 | 39.4831
10 | 1.0882 | 0.02889 | -0.0386 | 37.667
10.5 | 1.1209 | 0.0306 | -0.0362 | 36.6307
11 | 1.1513 | 0.03253 | -0.0338 | 35.3919
11.5 | 1.186 | 0.03425 | -0.032 | 34.6277
12 | 1.2153 | 0.03644 | -0.0297 | 33.3507
12.5 | 1.2464 | 0.03855 | -0.0278 | 32.332
13 | 1.2739 | 0.04092 | -0.0256 | 31.1315
13.5 | 1.2962 | 0.04384 | -0.0232 | 29.5666
14 | 1.3237 | 0.04645 | -0.0214 | 28.4973
14.5 | 1.3434 | 0.04986 | -0.0194 | 26.9434
15 | 1.3638 | 0.05343 | -0.0177 | 25.525
15.5 | 1.3769 | 0.05769 | -0.0159 | 23.8672
16 | 1.3895 | 0.06218 | -0.0144 | 22.3464
16.5 | 1.3956 | 0.06767 | -0.0134 | 20.6236
17 | 1.3949 | 0.07426 | -0.013 | 18.784
17.5 | 1.3945 | 0.08105 | -0.0132 | 17.2054
18 | 1.3908 | 0.08847 | -0.014 | 15.7206
18.5 | 1.3831 | 0.09681 | -0.0159 | 14.2867
19 | 1.3716 | 0.10615 | -0.0191 | 12.9213
19.5 | 1.3528 | 0.11671 | -0.0233 | 11.5911
20 | 1.3285 | 0.12824 | -0.0287 | 10.3595

## 47. Re 1M Mach 0.50 (1)
BIGFOIL.COM POLAR EXPORT
NACA67-717
NACA67-717 |  |  |  | Cl Max: | 1.647 | at alpha= | 7 | deg
JavaFoil+Calcfoil stall+Eppler ext transition |  |  |  | L/D Max: | 173.648 | at alpha= | 4.5 | deg
Re: | 1000000 |  |  | Cd Min: | 0.00662 | at alpha= | 0 | deg
Mach: | 0.5 |  |  | Cl=0 at alpha= | -6.2612 | deg
|  |  |  | @ Cl=0.1, Cd= | 0.010589
|  |  |  | @ Cl=0.4, Cd= | 0.0094197
|  |  |  | @ Cl=0.6, Cd= | 0.0067334
alpha (deg) | Cl | Cd | Cm | Cl/Cd
-20 | -0.778 | 0.2 | -0.068 | -3.89
-19.5 | -0.749 | 0.18931 | -0.066 | -3.955
-19 | -0.72 | 0.18313 | -0.066 | -3.934
-18.5 | -0.692 | 0.18039 | -0.067 | -3.839
-18 | -0.665 | 0.17183 | -0.068 | -3.867
-17.5 | -0.637 | 0.16718 | -0.069 | -3.808
-17 | -0.609 | 0.16132 | -0.07 | -3.773
-16.5 | -0.58 | 0.15842 | -0.07 | -3.663
-16 | -0.551 | 0.15208 | -0.067 | -3.624
-15.5 | -0.523 | 0.14461 | -0.067 | -3.616
-15 | -0.495 | 0.14609 | -0.068 | -3.387
-14.5 | -0.467 | 0.14091 | -0.069 | -3.312
-14 | -0.439 | 0.13293 | -0.07 | -3.3
-13.5 | -0.41 | 0.12508 | -0.071 | -3.281
-13 | -0.381 | 0.12186 | -0.067 | -3.13
-12.5 | -0.353 | 0.11488 | -0.067 | -3.074
-12 | -0.325 | 0.11149 | -0.068 | -2.915
-11.5 | -0.297 | 0.10574 | -0.069 | -2.806
-11 | -0.268 | 0.10286 | -0.064 | -2.606
-10.5 | -0.24 | 0.08764 | -0.073 | -2.743
-10 | -0.212 | 0.07555 | -0.076 | -2.809
-9.5 | -0.253 | 0.06898 | -0.075 | -3.662
-9 | -0.255 | 0.05942 | -0.076 | -4.29
-8.5 | -0.224 | 0.05418 | -0.083 | -4.141
-8 | -0.183 | 0.04848 | -0.095 | -3.78
-7.5 | -0.16 | 0.01278 | -0.16 | -12.549
-7 | -0.098 | 0.01212 | -0.162 | -8.074
-6.5 | -0.032 | 0.0115 | -0.164 | -2.802
-6 | 0.035 | 0.01097 | -0.165 | 3.235
-5.5 | 0.105 | 0.01056 | -0.167 | 9.904
-5 | 0.175 | 0.01024 | -0.169 | 17.053
-4.5 | 0.245 | 0.0099 | -0.17 | 24.763
-4 | 0.316 | 0.00965 | -0.172 | 32.745
-3.5 | 0.387 | 0.00945 | -0.174 | 40.981
-3 | 0.46 | 0.00928 | -0.175 | 49.576
-2.5 | 0.527 | 0.00668 | -0.175 | 78.783
-2 | 0.596 | 0.00673 | -0.177 | 88.58
-1.5 | 0.666 | 0.00679 | -0.178 | 98.084
-1 | 0.736 | 0.00683 | -0.18 | 107.858
-0.5 | 0.807 | 0.00688 | -0.181 | 117.306
0 | 0.887 | 0.00662 | -0.183 | 134.02
0.5 | 0.956 | 0.00674 | -0.184 | 141.827
1 | 1.026 | 0.00689 | -0.186 | 148.999
1.5 | 1.096 | 0.00705 | -0.188 | 155.511
2 | 1.166 | 0.00723 | -0.189 | 161.21
2.5 | 1.223 | 0.00742 | -0.191 | 164.861
3 | 1.288 | 0.00763 | -0.192 | 168.725
3.5 | 1.351 | 0.00788 | -0.194 | 171.378
4 | 1.412 | 0.00814 | -0.195 | 173.483
4.5 | 1.473 | 0.00848 | -0.197 | 173.648
5 | 1.529 | 0.02249 | -0.198 | 68.011
5.5 | 1.576 | 0.02361 | -0.199 | 66.752
6 | 1.614 | 0.02493 | -0.201 | 64.741
6.5 | 1.64 | 0.02626 | -0.202 | 62.46
7 | 1.647 | 0.02846 | -0.204 | 57.88
7.5 | 1.624 | 0.0305 | -0.205 | 53.247
8 | 1.539 | 0.03311 | -0.206 | 46.491
8.5 | 0.825 | 0.06604 | -0.104 | 12.492
9 | 0.849 | 0.07862 | -0.088 | 10.794
9.5 | 0.875 | 0.09485 | -0.085 | 9.226
10 | 0.903 | 0.09841 | -0.096 | 9.181
10.5 | 0.93 | 0.1053 | -0.096 | 8.834
11 | 0.957 | 0.10694 | -0.097 | 8.948
11.5 | 0.986 | 0.11403 | -0.107 | 8.646
12 | 1.012 | 0.1234 | -0.106 | 8.201

## 48. Re 1M Mach 0.50 (2)
BIGFOIL.COM POLAR EXPORT
NACA67-717
NACA67-717 |  |  |  | Cl Max: | 1.2357 | at alpha= | 13.5 | deg
XFOIL ncrit=9 |  |  |  | L/D Max: | 69.1874 | at alpha= | 5 | deg
Re: | 1000000 |  |  | Cd Min: | 0.20791 | at alpha= | 18.5 | deg
Mach: | 0.5 |  |  | Cl=0 at alpha= | -6.7835 | deg
|  |  |  | @ Cl=0.1, Cd= | 0.10063
|  |  |  | @ Cl=0.4, Cd= | 0.01295
|  |  |  | @ Cl=0.6, Cd= | 0.013616
alpha (deg) | Cl | Cd | Cm | Cl/Cd
-13.5 | 0.1192 | 0.10063 | -0.2205 | 1.1845
-13 | 0.1354 | 0.0953 | -0.2224 | 1.4208
-12.5 | 0.1483 | 0.08971 | -0.2246 | 1.6531
-12 | 0.1413 | 0.08067 | -0.2277 | 1.7516
-11.5 | 0.1325 | 0.07221 | -0.2306 | 1.8349
-11 | 0.1013 | 0.06079 | -0.2351 | 1.6664
-10.5 | 0.0381 | 0.04381 | -0.2451 | 0.86966
-10 | -0.0125 | 0.03589 | -0.2434 | -0.34829
-9.5 | -0.0594 | 0.03009 | -0.2361 | -1.9741
-9 | -0.0888 | 0.02588 | -0.2267 | -3.4312
-8.5 | -0.1021 | 0.02231 | -0.2171 | -4.5764
-8 | -0.0904 | 0.01913 | -0.2097 | -4.7256
-7.5 | -0.0561 | 0.01707 | -0.2044 | -3.2865
-7 | -0.0152 | 0.01569 | -0.1996 | -0.96877
-6.5 | 0.0199 | 0.01481 | -0.1935 | 1.3437
-6 | 0.0493 | 0.01423 | -0.1865 | 3.4645
-5.5 | 0.081 | 0.01389 | -0.1798 | 5.8315
-5 | 0.1114 | 0.01346 | -0.1731 | 8.2764
-4.5 | 0.1487 | 0.01311 | -0.1676 | 11.3425
-4 | 0.0205 | 0.01446 | -0.1284 | 1.4177
-3.5 | 0.0584 | 0.0141 | -0.123 | 4.1418
-3 | 0.0017 | 0.01572 | -0.0997 | 0.10814
-2.5 | 0.0618 | 0.01525 | -0.0988 | 4.0525
-2 | 0.066 | 0.01639 | -0.0879 | 4.0268
-1.5 | 0.1276 | 0.01595 | -0.0876 | 8
-1 | 0.1947 | 0.01458 | -0.0895 | 13.3539
-0.5 | 0.2806 | 0.01299 | -0.0955 | 21.6012
0 | 0.3548 | 0.01295 | -0.097 | 27.3977
0.5 | 0.4273 | 0.01295 | -0.0976 | 32.9961
1 | 0.4989 | 0.01296 | -0.0978 | 38.4954
2.5 | 0.6345 | 0.01384 | -0.0886 | 45.8454
3 | 0.7237 | 0.01304 | -0.0933 | 55.4985
4.5 | 0.8872 | 0.01351 | -0.0883 | 65.6699
5 | 0.9451 | 0.01366 | -0.0869 | 69.1874
5.5 | 0.9729 | 0.01465 | -0.0802 | 66.4096
6 | 0.966 | 0.01716 | -0.0685 | 56.2937
6.5 | 0.9646 | 0.01989 | -0.0586 | 48.4967
7 | 0.9714 | 0.02261 | -0.0504 | 42.9633
7.5 | 0.9819 | 0.02542 | -0.0434 | 38.6271
8 | 0.9997 | 0.02813 | -0.0377 | 35.5386
8.5 | 1.019 | 0.03101 | -0.0326 | 32.8604
9 | 1.0418 | 0.03392 | -0.0281 | 30.7134
9.5 | 1.07 | 0.03677 | -0.0243 | 29.0998
10 | 1.1022 | 0.03958 | -0.0211 | 27.8474
10.5 | 1.1338 | 0.04258 | -0.0179 | 26.6275
11 | 1.1631 | 0.04588 | -0.0148 | 25.3509
11.5 | 1.1864 | 0.04981 | -0.0115 | 23.8185
12 | 1.2063 | 0.05429 | -0.0086 | 22.2196
12.5 | 1.2241 | 0.05927 | -0.006 | 20.6529
13 | 1.2316 | 0.06546 | -0.0038 | 18.8145
13.5 | 1.2357 | 0.07242 | -0.0024 | 17.063
14 | 1.2303 | 0.08075 | -0.0023 | 15.2359
14.5 | 1.2137 | 0.09089 | -0.0038 | 13.3535
15 | 1.1916 | 0.1024 | -0.0075 | 11.6367
15.5 | 1.1661 | 0.11514 | -0.0136 | 10.1277
16 | 1.1405 | 0.12864 | -0.0216 | 8.8658
16.5 | 1.1156 | 0.14268 | -0.0307 | 7.8189
17 | 1.0873 | 0.15778 | -0.041 | 6.8912
17.5 | 1.0527 | 0.17483 | -0.0527 | 6.0213
18 | 1.0157 | 0.19378 | -0.0651 | 5.2415
18.5 | 1.0064 | 0.20791 | -0.0741 | 4.8406

## 49. Re 2M Mach 0.00 (1)
BIGFOIL.COM POLAR EXPORT
NACA67-717
NACA67-717 |  |  |  | Cl Max: | 1.765 | at alpha= | 11.5 | deg
JavaFoil+Calcfoil stall+Eppler ext transition |  |  |  | L/D Max: | 231.24 | at alpha= | 3.5 | deg
Re: | 2000000 |  |  | Cd Min: | 0.00376 | at alpha= | -1.5 | deg
Mach: | 0 |  |  | Cl=0 at alpha= | -6.2583 | deg
|  |  |  | @ Cl=0.1, Cd= | 0.0080803
|  |  |  | @ Cl=0.4, Cd= | 0.0068205
|  |  |  | @ Cl=0.6, Cd= | 0.0038994
alpha (deg) | Cl | Cd | Cm | Cl/Cd
-20 | -0.627 | 0.16782 | -0.054 | -3.739
-19.5 | -0.638 | 0.16193 | -0.056 | -3.94
-19 | -0.647 | 0.153 | -0.057 | -4.229
-18.5 | -0.654 | 0.14912 | -0.057 | -4.386
-18 | -0.66 | 0.14191 | -0.058 | -4.648
-17.5 | -0.663 | 0.13452 | -0.059 | -4.929
-17 | -0.664 | 0.12575 | -0.061 | -5.283
-16.5 | -0.663 | 0.11971 | -0.062 | -5.536
-16 | -0.658 | 0.11259 | -0.064 | -5.847
-15.5 | -0.651 | 0.10561 | -0.066 | -6.166
-15 | -0.641 | 0.09943 | -0.068 | -6.45
-14.5 | -0.628 | 0.09363 | -0.07 | -6.705
-14 | -0.611 | 0.0878 | -0.072 | -6.958
-13.5 | -0.591 | 0.08283 | -0.074 | -7.13
-13 | -0.567 | 0.07797 | -0.076 | -7.268
-12.5 | -0.541 | 0.07146 | -0.08 | -7.574
-12 | -0.514 | 0.0637 | -0.086 | -8.076
-11.5 | -0.564 | 0.01323 | -0.128 | -42.613
-11 | -0.519 | 0.01255 | -0.129 | -41.342
-10.5 | -0.471 | 0.01193 | -0.131 | -39.487
-10 | -0.421 | 0.01139 | -0.133 | -36.986
-9.5 | -0.37 | 0.01089 | -0.135 | -33.931
-9 | -0.316 | 0.01048 | -0.136 | -30.151
-8.5 | -0.261 | 0.01005 | -0.138 | -25.953
-8 | -0.204 | 0.00967 | -0.139 | -21.131
-7.5 | -0.147 | 0.00929 | -0.141 | -15.811
-7 | -0.088 | 0.00901 | -0.143 | -9.79
-6.5 | -0.029 | 0.00867 | -0.144 | -3.315
-6 | 0.031 | 0.00837 | -0.146 | 3.752
-5.5 | 0.092 | 0.0081 | -0.147 | 11.366
-5 | 0.153 | 0.00795 | -0.149 | 19.288
-4.5 | 0.215 | 0.00776 | -0.151 | 27.669
-4 | 0.276 | 0.00764 | -0.152 | 36.167
-3.5 | 0.338 | 0.00747 | -0.154 | 45.272
-3 | 0.401 | 0.00681 | -0.155 | 58.941
-2.5 | 0.464 | 0.00407 | -0.157 | 114.13
-2 | 0.526 | 0.00407 | -0.158 | 129.307
-1.5 | 0.588 | 0.00376 | -0.16 | 156.309
-1 | 0.65 | 0.00448 | -0.161 | 145.128
-0.5 | 0.712 | 0.0045 | -0.162 | 158.089
0 | 0.779 | 0.00449 | -0.164 | 173.397
0.5 | 0.84 | 0.00457 | -0.165 | 183.724
1 | 0.901 | 0.00464 | -0.167 | 194.262
1.5 | 0.963 | 0.00472 | -0.168 | 203.753
2 | 1.024 | 0.00482 | -0.169 | 212.487
2.5 | 1.078 | 0.00491 | -0.171 | 219.5
3 | 1.136 | 0.00501 | -0.172 | 226.718
3.5 | 1.194 | 0.00516 | -0.173 | 231.24
4 | 1.25 | 0.00541 | -0.175 | 231.083
4.5 | 1.306 | 0.00608 | -0.176 | 214.77
5 | 1.36 | 0.00687 | -0.177 | 197.906
5.5 | 1.409 | 0.00985 | -0.178 | 142.958
6 | 1.455 | 0.0164 | -0.178 | 88.742
6.5 | 1.503 | 0.01703 | -0.18 | 88.244
7 | 1.548 | 0.01753 | -0.181 | 88.315
7.5 | 1.59 | 0.01828 | -0.182 | 86.984
8 | 1.63 | 0.01896 | -0.183 | 85.944
8.5 | 1.664 | 0.02015 | -0.184 | 82.56
9 | 1.693 | 0.02091 | -0.185 | 80.926
9.5 | 1.717 | 0.02178 | -0.186 | 78.82
10 | 1.736 | 0.02268 | -0.187 | 76.561
10.5 | 1.751 | 0.02373 | -0.188 | 73.79
11 | 1.761 | 0.0247 | -0.189 | 71.276
11.5 | 1.765 | 0.02572 | -0.19 | 68.619
12 | 1.764 | 0.02693 | -0.19 | 65.52
12.5 | 1.759 | 0.02809 | -0.191 | 62.613
13 | 1.748 | 0.02944 | -0.192 | 59.383
13.5 | 1.732 | 0.03079 | -0.193 | 56.273
14 | 1.712 | 0.03247 | -0.193 | 52.744
14.5 | 1.689 | 0.03404 | -0.194 | 49.598
15 | 1.66 | 0.03578 | -0.194 | 46.386
15.5 | 1.627 | 0.03805 | -0.194 | 42.763
16 | 1.591 | 0.04037 | -0.195 | 39.416
16.5 | 1.552 | 0.0433 | -0.195 | 35.836

## 50. Re 2M Mach 0.00 (2)
BIGFOIL.COM POLAR EXPORT
NACA67-717
NACA67-717 |  |  |  | Cl Max: | 1.5989 | at alpha= | 20 | deg
XFOIL ncrit=9 |  |  |  | L/D Max: | 182.303 | at alpha= | 3.5 | deg
Re: | 2000000 |  |  | Cd Min: | 0.07716 | at alpha= | 20 | deg
Mach: | 0 |  |  | Cl=0 at alpha= | -6.1695 | deg
|  |  |  | @ Cl=0.1, Cd= | 0.0083028
|  |  |  | @ Cl=0.4, Cd= | 0.0057637
|  |  |  | @ Cl=0.6, Cd= | 0.0053479
alpha (deg) | Cl | Cd | Cm | Cl/Cd
-20 | -0.912 | 0.03687 | -0.1951 | -24.7356
-19.5 | -0.8898 | 0.03423 | -0.1962 | -25.9947
-19 | -0.875 | 0.03118 | -0.1967 | -28.0629
-18.5 | -0.8608 | 0.02857 | -0.1961 | -30.1295
-18 | -0.8322 | 0.02713 | -0.1956 | -30.6745
-17.5 | -0.8033 | 0.02575 | -0.1949 | -31.1961
-17 | -0.7905 | 0.02361 | -0.1926 | -33.4816
-16.5 | -0.7715 | 0.02193 | -0.1903 | -35.1801
-16 | -0.7418 | 0.02084 | -0.1887 | -35.595
-15.5 | -0.7138 | 0.01973 | -0.1867 | -36.1784
-14.5 | -0.65 | 0.0179 | -0.1831 | -36.3128
-14 | -0.6161 | 0.01708 | -0.1813 | -36.0714
-13.5 | -0.5821 | 0.01627 | -0.1794 | -35.7775
-13 | -0.5473 | 0.0155 | -0.1774 | -35.3097
-12.5 | -0.5184 | 0.0144 | -0.1745 | -36
-12 | -0.4807 | 0.01369 | -0.1727 | -35.1132
-11.5 | -0.4424 | 0.01305 | -0.1709 | -33.9004
-11 | -0.4021 | 0.01251 | -0.1693 | -32.1423
-10.5 | -0.3601 | 0.01205 | -0.1679 | -29.8838
-10 | -0.3193 | 0.01151 | -0.1662 | -27.7411
-9.5 | -0.2764 | 0.0111 | -0.1648 | -24.9009
-9 | -0.2369 | 0.0105 | -0.1627 | -22.5619
-8.5 | -0.194 | 0.01009 | -0.1612 | -19.227
-8 | -0.1499 | 0.00975 | -0.1598 | -15.3744
-7.5 | -0.1055 | 0.00945 | -0.1585 | -11.164
-7 | -0.0654 | 0.00908 | -0.1562 | -7.2026
-6.5 | -0.0271 | 0.00884 | -0.1534 | -3.0656
-6 | 0.0139 | 0.00868 | -0.1511 | 1.6014
-5.5 | 0.0587 | 0.00845 | -0.1496 | 6.9467
-5 | 0.1064 | 0.00828 | -0.1487 | 12.8502
-4.5 | 0.1538 | 0.00806 | -0.1477 | 19.0819
-4 | 0.2032 | 0.00789 | -0.1471 | 25.7541
-3.5 | 0.2523 | 0.00768 | -0.1465 | 32.8516
-3 | 0.2986 | 0.00733 | -0.1454 | 40.7367
-2.5 | 0.3431 | 0.00683 | -0.1442 | 50.2343
-2 | 0.3856 | 0.00602 | -0.1429 | 64.0532
-1.5 | 0.4401 | 0.00505 | -0.1442 | 87.1485
-1 | 0.498 | 0.0051 | -0.1452 | 97.6471
-0.5 | 0.5561 | 0.0052 | -0.1462 | 106.9423
0 | 0.6125 | 0.00539 | -0.1466 | 113.6364
0.5 | 0.6688 | 0.00548 | -0.1469 | 122.0438
1 | 0.7276 | 0.00551 | -0.1482 | 132.0508
1.5 | 0.7783 | 0.0054 | -0.1476 | 144.1296
2 | 0.8311 | 0.00531 | -0.1475 | 156.516
2.5 | 0.8816 | 0.0053 | -0.1469 | 166.3396
3 | 0.918 | 0.00517 | -0.1432 | 177.5629
3.5 | 0.9498 | 0.00521 | -0.1384 | 182.3033
4 | 0.968 | 0.00555 | -0.1308 | 174.4144
4.5 | 0.9412 | 0.00695 | -0.1142 | 135.4245
5 | 0.9256 | 0.0087 | -0.1009 | 106.3908
5.5 | 0.9206 | 0.01054 | -0.0904 | 87.3435
6 | 0.926 | 0.01232 | -0.0823 | 75.1623
6.5 | 0.942 | 0.01389 | -0.0763 | 67.8186
7 | 0.9615 | 0.01542 | -0.0712 | 62.3541
7.5 | 0.9857 | 0.01684 | -0.0671 | 58.5333
8 | 1.011 | 0.0183 | -0.0633 | 55.2459
8.5 | 1.0388 | 0.01974 | -0.0601 | 52.6241
9 | 1.0691 | 0.0211 | -0.0573 | 50.6682
9.5 | 1.0994 | 0.02253 | -0.0546 | 48.7972
10 | 1.1345 | 0.02375 | -0.0528 | 47.7684
10.5 | 1.1707 | 0.02491 | -0.0511 | 46.9972
11 | 1.2061 | 0.02615 | -0.0495 | 46.1224
12 | 1.2754 | 0.02878 | -0.0463 | 44.3155
12.5 | 1.3087 | 0.03021 | -0.0447 | 43.3201
13 | 1.3414 | 0.03171 | -0.0431 | 42.3021
13.5 | 1.372 | 0.03341 | -0.0413 | 41.0655
14 | 1.4026 | 0.03514 | -0.0398 | 39.9146
14.5 | 1.4288 | 0.03725 | -0.0378 | 38.357
15 | 1.4548 | 0.0394 | -0.0361 | 36.9239
15.5 | 1.4786 | 0.04181 | -0.0342 | 35.3647
16 | 1.5003 | 0.04447 | -0.0324 | 33.7374
16.5 | 1.519 | 0.04749 | -0.0306 | 31.9857
17 | 1.5394 | 0.05041 | -0.0292 | 30.5376
17.5 | 1.5563 | 0.05378 | -0.0278 | 28.9383
18 | 1.5701 | 0.05761 | -0.0266 | 27.2539
18.5 | 1.5752 | 0.06245 | -0.0252 | 25.2234
19 | 1.5851 | 0.06696 | -0.0246 | 23.6723
19.5 | 1.5943 | 0.07176 | -0.0243 | 22.2171
20 | 1.5989 | 0.07716 | -0.0243 | 20.7219

## 51. Re 2M Mach 0.10 (1)
BIGFOIL.COM POLAR EXPORT
NACA67-717
NACA67-717 |  |  |  | Cl Max: | 1.757 | at alpha= | 11.5 | deg
JavaFoil+Calcfoil stall+Eppler ext transition |  |  |  | L/D Max: | 231.178 | at alpha= | 4 | deg
Re: | 2000000 |  |  | Cd Min: | 0.00377 | at alpha= | -1.5 | deg
Mach: | 0.1 |  |  | Cl=0 at alpha= | -6.2623 | deg
|  |  |  | @ Cl=0.1, Cd= | 0.0081493
|  |  |  | @ Cl=0.4, Cd= | 0.0068619
|  |  |  | @ Cl=0.6, Cd= | 0.0038745
alpha (deg) | Cl | Cd | Cm | Cl/Cd
-20 | -0.589 | 0.17304 | -0.054 | -3.401
-19.5 | -0.602 | 0.1627 | -0.055 | -3.702
-19 | -0.615 | 0.15596 | -0.056 | -3.94
-18.5 | -0.625 | 0.15073 | -0.057 | -4.145
-18 | -0.633 | 0.14311 | -0.058 | -4.426
-17.5 | -0.64 | 0.13702 | -0.059 | -4.671
-17 | -0.644 | 0.12845 | -0.06 | -5.014
-16.5 | -0.645 | 0.12064 | -0.062 | -5.351
-16 | -0.644 | 0.11362 | -0.064 | -5.67
-15.5 | -0.639 | 0.10747 | -0.065 | -5.948
-15 | -0.631 | 0.10085 | -0.067 | -6.26
-14.5 | -0.62 | 0.09481 | -0.069 | -6.539
-14 | -0.605 | 0.08889 | -0.072 | -6.806
-13.5 | -0.586 | 0.08448 | -0.072 | -6.931
-13 | -0.563 | 0.07932 | -0.075 | -7.1
-12.5 | -0.538 | 0.07313 | -0.079 | -7.363
-12 | -0.512 | 0.06599 | -0.084 | -7.753
-11.5 | -0.563 | 0.01346 | -0.128 | -41.872
-11 | -0.519 | 0.0127 | -0.13 | -40.876
-10.5 | -0.472 | 0.01205 | -0.132 | -39.163
-10 | -0.422 | 0.01148 | -0.133 | -36.772
-9.5 | -0.371 | 0.01091 | -0.135 | -33.98
-9 | -0.317 | 0.01052 | -0.137 | -30.123
-8.5 | -0.262 | 0.01011 | -0.138 | -25.891
-8 | -0.205 | 0.00973 | -0.14 | -21.093
-7.5 | -0.147 | 0.00938 | -0.142 | -15.716
-7 | -0.089 | 0.00907 | -0.143 | -9.768
-6.5 | -0.029 | 0.00871 | -0.145 | -3.313
-6 | 0.032 | 0.00841 | -0.147 | 3.753
-5.5 | 0.093 | 0.00817 | -0.148 | 11.324
-5 | 0.154 | 0.00799 | -0.15 | 19.269
-4.5 | 0.216 | 0.00778 | -0.151 | 27.717
-4 | 0.278 | 0.00766 | -0.153 | 36.23
-3.5 | 0.34 | 0.0075 | -0.154 | 45.262
-3 | 0.403 | 0.00683 | -0.156 | 59.031
-2.5 | 0.466 | 0.00409 | -0.158 | 114.187
-2 | 0.529 | 0.00409 | -0.159 | 129.355
-1.5 | 0.591 | 0.00377 | -0.16 | 156.623
-1 | 0.653 | 0.00449 | -0.162 | 145.544
-0.5 | 0.715 | 0.00451 | -0.163 | 158.534
0 | 0.782 | 0.00451 | -0.165 | 173.466
0.5 | 0.844 | 0.00458 | -0.166 | 184.223
1 | 0.906 | 0.00466 | -0.167 | 194.412
1.5 | 0.967 | 0.00475 | -0.169 | 203.675
2 | 1.029 | 0.00484 | -0.17 | 212.567
2.5 | 1.083 | 0.00493 | -0.171 | 219.43
3 | 1.141 | 0.00504 | -0.173 | 226.193
3.5 | 1.199 | 0.0052 | -0.174 | 230.558
4 | 1.256 | 0.00543 | -0.175 | 231.178
4.5 | 1.312 | 0.00615 | -0.177 | 213.5
5 | 1.366 | 0.00693 | -0.178 | 197.136
5.5 | 1.415 | 0.01 | -0.179 | 141.521
6 | 1.462 | 0.01656 | -0.179 | 88.273
6.5 | 1.509 | 0.01719 | -0.18 | 87.771
7 | 1.554 | 0.01771 | -0.182 | 87.705
7.5 | 1.595 | 0.01843 | -0.183 | 86.588
8 | 1.634 | 0.01918 | -0.184 | 85.23
8.5 | 1.668 | 0.02034 | -0.185 | 81.983
9 | 1.696 | 0.02117 | -0.186 | 80.074
9.5 | 1.718 | 0.02205 | -0.187 | 77.949
10 | 1.736 | 0.023 | -0.188 | 75.481
10.5 | 1.749 | 0.02402 | -0.189 | 72.81
11 | 1.756 | 0.02511 | -0.19 | 69.922
11.5 | 1.757 | 0.02619 | -0.19 | 67.093
12 | 1.753 | 0.02733 | -0.191 | 64.149
12.5 | 1.744 | 0.02855 | -0.192 | 61.081
13 | 1.729 | 0.0301 | -0.193 | 57.45
13.5 | 1.709 | 0.03137 | -0.193 | 54.476
14 | 1.684 | 0.03326 | -0.194 | 50.636
14.5 | 1.655 | 0.03477 | -0.195 | 47.596
15 | 1.62 | 0.03705 | -0.195 | 43.73
15.5 | 1.582 | 0.03941 | -0.195 | 40.132
16 | 1.539 | 0.04237 | -0.195 | 36.322
16.5 | 1.491 | 0.04635 | -0.194 | 32.175

## 52. Re 2M Mach 0.10 (2)
BIGFOIL.COM POLAR EXPORT
NACA67-717
NACA67-717 |  |  |  | Cl Max: | 1.5879 | at alpha= | 20 | deg
XFOIL ncrit=9 |  |  |  | L/D Max: | 181.2 | at alpha= | 3.5 | deg
Re: | 2000000 |  |  | Cd Min: | 0.08096 | at alpha= | 20 | deg
Mach: | 0.1 |  |  | Cl=0 at alpha= | -6.1969 | deg
|  |  |  | @ Cl=0.1, Cd= | 0.0083467
|  |  |  | @ Cl=0.4, Cd= | 0.0058439
|  |  |  | @ Cl=0.6, Cd= | 0.0053705
alpha (deg) | Cl | Cd | Cm | Cl/Cd
-20 | -0.8871 | 0.041 | -0.1965 | -21.6366
-19.5 | -0.876 | 0.03686 | -0.1985 | -23.7656
-19 | -0.8675 | 0.03292 | -0.1996 | -26.3518
-18.5 | -0.8549 | 0.02994 | -0.1993 | -28.5538
-18 | -0.8284 | 0.02822 | -0.1988 | -29.3551
-17.5 | -0.7868 | 0.02752 | -0.1989 | -28.5901
-17 | -0.7733 | 0.02522 | -0.197 | -30.6622
-16.5 | -0.7643 | 0.02286 | -0.1941 | -33.4339
-16 | -0.7377 | 0.02155 | -0.1922 | -34.232
-15.5 | -0.7102 | 0.02036 | -0.1901 | -34.8821
-14.5 | -0.6473 | 0.01839 | -0.1862 | -35.1985
-14 | -0.6141 | 0.0175 | -0.1842 | -35.0914
-13.5 | -0.5806 | 0.01662 | -0.1821 | -34.9338
-13 | -0.5433 | 0.01596 | -0.1804 | -34.0414
-12.5 | -0.5163 | 0.01473 | -0.1771 | -35.0509
-12 | -0.4799 | 0.01392 | -0.1751 | -34.4756
-11.5 | -0.4418 | 0.01325 | -0.1731 | -33.3434
-11 | -0.4015 | 0.01268 | -0.1714 | -31.664
-10.5 | -0.3593 | 0.0122 | -0.1699 | -29.4508
-10 | -0.3187 | 0.01163 | -0.168 | -27.4033
-9.5 | -0.2756 | 0.0112 | -0.1665 | -24.6071
-9 | -0.2358 | 0.0106 | -0.1644 | -22.2453
-8.5 | -0.1927 | 0.01017 | -0.1628 | -18.9479
-8 | -0.1481 | 0.00982 | -0.1615 | -15.0815
-7.5 | -0.1039 | 0.0095 | -0.16 | -10.9368
-7 | -0.0632 | 0.00913 | -0.1577 | -6.9222
-6.5 | -0.0237 | 0.00887 | -0.1551 | -2.6719
-6 | 0.0154 | 0.00871 | -0.1523 | 1.7681
-5.5 | 0.06 | 0.00848 | -0.1507 | 7.0755
-5 | 0.108 | 0.00832 | -0.1498 | 12.9808
-4.5 | 0.1551 | 0.00809 | -0.1486 | 19.1718
-4 | 0.2047 | 0.00792 | -0.148 | 25.846
-3.5 | 0.2539 | 0.00772 | -0.1473 | 32.8886
-3 | 0.3004 | 0.00738 | -0.1462 | 40.7046
-2.5 | 0.3452 | 0.0069 | -0.145 | 50.029
-2 | 0.3869 | 0.00609 | -0.1434 | 63.5304
-1.5 | 0.4412 | 0.00507 | -0.1446 | 87.0217
-1 | 0.4994 | 0.00512 | -0.1457 | 97.5391
-0.5 | 0.558 | 0.00523 | -0.1467 | 106.6922
0 | 0.6148 | 0.00542 | -0.1471 | 113.4317
0.5 | 0.6714 | 0.00551 | -0.1475 | 121.8512
1 | 0.73 | 0.00554 | -0.1486 | 131.769
1.5 | 0.7811 | 0.00543 | -0.1481 | 143.849
2 | 0.8343 | 0.00534 | -0.148 | 156.236
2.5 | 0.8845 | 0.00533 | -0.1472 | 165.9475
3 | 0.9201 | 0.0052 | -0.1432 | 176.9423
3.5 | 0.9513 | 0.00525 | -0.1382 | 181.2
4 | 0.9704 | 0.0056 | -0.1308 | 173.2857
4.5 | 0.9425 | 0.00703 | -0.1139 | 134.0683
5 | 0.9257 | 0.00884 | -0.1004 | 104.7172
5.5 | 0.9212 | 0.0107 | -0.0899 | 86.0935
6 | 0.9265 | 0.01249 | -0.0817 | 74.1793
6.5 | 0.9423 | 0.01409 | -0.0757 | 66.8772
7 | 0.9612 | 0.01568 | -0.0705 | 61.301
7.5 | 0.9859 | 0.0171 | -0.0664 | 57.655
8 | 1.0111 | 0.0186 | -0.0625 | 54.3602
8.5 | 1.0393 | 0.02004 | -0.0593 | 51.8613
9 | 1.069 | 0.02147 | -0.0564 | 49.7904
9.5 | 1.1002 | 0.02289 | -0.0538 | 48.0647
10 | 1.1362 | 0.02408 | -0.052 | 47.1844
10.5 | 1.1713 | 0.02534 | -0.0501 | 46.2234
11 | 1.2079 | 0.02656 | -0.0486 | 45.4782
11.5 | 1.2427 | 0.02791 | -0.0469 | 44.5253
12 | 1.277 | 0.0293 | -0.0452 | 43.5836
12.5 | 1.3105 | 0.03077 | -0.0435 | 42.5902
13 | 1.3427 | 0.03236 | -0.0418 | 41.4926
13.5 | 1.3733 | 0.03412 | -0.04 | 40.2491
14 | 1.4033 | 0.03597 | -0.0383 | 39.0131
15 | 1.4538 | 0.04052 | -0.0343 | 35.8786
15.5 | 1.4793 | 0.04289 | -0.0326 | 34.4906
16 | 1.4993 | 0.04579 | -0.0307 | 32.743
16.5 | 1.5187 | 0.04887 | -0.029 | 31.0763
17 | 1.5374 | 0.05207 | -0.0274 | 29.5256
17.5 | 1.5526 | 0.05575 | -0.026 | 27.8493
18 | 1.5634 | 0.06001 | -0.0247 | 26.0523
18.5 | 1.5706 | 0.06485 | -0.0237 | 24.219
19 | 1.5794 | 0.06967 | -0.0231 | 22.6697
19.5 | 1.5856 | 0.07498 | -0.023 | 21.147
20 | 1.5879 | 0.08096 | -0.0233 | 19.6134

## 53. Re 2M Mach 0.25 (1)
BIGFOIL.COM POLAR EXPORT
NACA67-717
NACA67-717 |  |  |  | Cl Max: | 1.722 | at alpha= | 10 | deg
JavaFoil+Calcfoil stall+Eppler ext transition |  |  |  | L/D Max: | 228.792 | at alpha= | 4 | deg
Re: | 2000000 |  |  | Cd Min: | 0.00387 | at alpha= | -2.5 | deg
Mach: | 0.25 |  |  | Cl=0 at alpha= | -6.2581 | deg
|  |  |  | @ Cl=0.1, Cd= | 0.0083625
|  |  |  | @ Cl=0.4, Cd= | 0.0069723
|  |  |  | @ Cl=0.6, Cd= | 0.0045581
alpha (deg) | Cl | Cd | Cm | Cl/Cd
-19 | -0.31 | 0.17872 | -0.054 | -1.733
-18.5 | -0.356 | 0.17073 | -0.055 | -2.083
-18 | -0.397 | 0.16191 | -0.056 | -2.452
-17.5 | -0.434 | 0.15162 | -0.057 | -2.863
-17 | -0.467 | 0.14218 | -0.059 | -3.284
-16.5 | -0.495 | 0.13598 | -0.06 | -3.64
-16 | -0.518 | 0.12548 | -0.061 | -4.128
-15.5 | -0.536 | 0.1154 | -0.063 | -4.644
-15 | -0.548 | 0.10919 | -0.064 | -5.017
-14.5 | -0.554 | 0.10364 | -0.065 | -5.342
-14 | -0.555 | 0.09597 | -0.069 | -5.778
-13.5 | -0.549 | 0.08916 | -0.07 | -6.155
-13 | -0.537 | 0.08417 | -0.072 | -6.379
-12.5 | -0.519 | 0.07957 | -0.073 | -6.529
-12 | -0.497 | 0.07356 | -0.076 | -6.762
-11.5 | -0.473 | 0.06555 | -0.084 | -7.215
-11 | -0.517 | 0.01372 | -0.133 | -37.674
-10.5 | -0.473 | 0.01276 | -0.135 | -37.059
-10 | -0.425 | 0.01207 | -0.137 | -35.26
-9.5 | -0.375 | 0.01144 | -0.139 | -32.783
-9 | -0.322 | 0.01094 | -0.14 | -29.406
-8.5 | -0.266 | 0.01047 | -0.142 | -25.454
-8 | -0.209 | 0.01005 | -0.144 | -20.818
-7.5 | -0.151 | 0.00964 | -0.146 | -15.611
-7 | -0.091 | 0.0093 | -0.147 | -9.742
-6.5 | -0.03 | 0.00893 | -0.149 | -3.308
-6 | 0.032 | 0.00862 | -0.15 | 3.751
-5.5 | 0.095 | 0.00838 | -0.152 | 11.322
-5 | 0.158 | 0.00816 | -0.154 | 19.346
-4.5 | 0.221 | 0.00795 | -0.155 | 27.851
-4 | 0.285 | 0.00725 | -0.157 | 39.319
-3.5 | 0.349 | 0.00709 | -0.158 | 49.188
-3 | 0.414 | 0.00694 | -0.16 | 59.621
-2.5 | 0.479 | 0.00387 | -0.162 | 123.847
-2 | 0.543 | 0.00454 | -0.163 | 119.582
-1.5 | 0.606 | 0.00456 | -0.164 | 132.845
-1 | 0.67 | 0.00459 | -0.166 | 145.887
-0.5 | 0.734 | 0.00463 | -0.167 | 158.668
0 | 0.803 | 0.0046 | -0.169 | 174.432
0.5 | 0.867 | 0.00469 | -0.17 | 184.786
1 | 0.93 | 0.00477 | -0.172 | 194.872
1.5 | 0.993 | 0.00486 | -0.173 | 204.109
2 | 1.056 | 0.00496 | -0.174 | 212.717
2.5 | 1.111 | 0.00506 | -0.176 | 219.532
3 | 1.171 | 0.00519 | -0.177 | 225.666
3.5 | 1.23 | 0.00538 | -0.178 | 228.75
4 | 1.288 | 0.00563 | -0.18 | 228.792
4.5 | 1.345 | 0.00651 | -0.181 | 206.447
5 | 1.399 | 0.00751 | -0.182 | 186.355
5.5 | 1.445 | 0.01649 | -0.183 | 87.661
6 | 1.495 | 0.01742 | -0.184 | 85.791
6.5 | 1.541 | 0.01809 | -0.185 | 85.188
7 | 1.584 | 0.01886 | -0.186 | 83.991
7.5 | 1.623 | 0.01958 | -0.187 | 82.902
8 | 1.658 | 0.02046 | -0.188 | 81.021
8.5 | 1.685 | 0.02179 | -0.19 | 77.327
9 | 1.705 | 0.0227 | -0.191 | 75.108
9.5 | 1.717 | 0.02378 | -0.192 | 72.205
10 | 1.722 | 0.02484 | -0.193 | 69.305
10.5 | 1.718 | 0.02603 | -0.194 | 65.986
11 | 1.706 | 0.02725 | -0.194 | 62.588
11.5 | 1.684 | 0.02869 | -0.195 | 58.695
12 | 1.653 | 0.03021 | -0.196 | 54.727
12.5 | 1.613 | 0.03187 | -0.197 | 50.61
13 | 1.564 | 0.03404 | -0.197 | 45.939
13.5 | 1.504 | 0.0368 | -0.198 | 40.856
14 | 1.435 | 0.03962 | -0.198 | 36.209
14.5 | 1.352 | 0.04471 | -0.196 | 30.242
15 | 1.107 | 0.1052 | -0.141 | 10.526

## 54. Re 2M Mach 0.25 (2)
BIGFOIL.COM POLAR EXPORT
NACA67-717
NACA67-717 |  |  |  | Cl Max: | 1.5244 | at alpha= | 18 | deg
XFOIL ncrit=9 |  |  |  | L/D Max: | 175.046 | at alpha= | 3.5 | deg
Re: | 2000000 |  |  | Cd Min: | 0.16014 | at alpha= | -20 | deg
Mach: | 0.25 |  |  | Cl=0 at alpha= | -6.3893 | deg
|  |  |  | @ Cl=0.1, Cd= | 0.0085461
|  |  |  | @ Cl=0.4, Cd= | 0.0063209
|  |  |  | @ Cl=0.6, Cd= | 0.0054896
alpha (deg) | Cl | Cd | Cm | Cl/Cd
-20 | -0.177 | 0.16014 | -0.1515 | -1.1053
-19.5 | -0.1649 | 0.15323 | -0.1555 | -1.0762
-18 | -0.6758 | 0.04882 | -0.2069 | -13.8427
-17.5 | -0.6659 | 0.04313 | -0.2108 | -15.4394
-17 | -0.6777 | 0.03635 | -0.2137 | -18.6437
-16.5 | -0.6854 | 0.03125 | -0.2137 | -21.9328
-16 | -0.6606 | 0.02903 | -0.2127 | -22.7558
-15.5 | -0.6604 | 0.02569 | -0.2098 | -25.7065
-15 | -0.6355 | 0.02398 | -0.2076 | -26.5013
-14.5 | -0.6153 | 0.02211 | -0.2045 | -27.829
-14 | -0.5838 | 0.0209 | -0.2021 | -27.933
-13.5 | -0.5596 | 0.01935 | -0.1987 | -28.9199
-13 | -0.5296 | 0.01813 | -0.1956 | -29.2113
-12.5 | -0.4918 | 0.01728 | -0.1933 | -28.4606
-12 | -0.469 | 0.01561 | -0.189 | -30.0448
-11.5 | -0.4355 | 0.01454 | -0.1858 | -29.9519
-11 | -0.3961 | 0.01377 | -0.1833 | -28.7654
-10.5 | -0.3538 | 0.01315 | -0.1811 | -26.9049
-10 | -0.3137 | 0.0124 | -0.1786 | -25.2984
-9.5 | -0.2707 | 0.01184 | -0.1765 | -22.8632
-9 | -0.228 | 0.01126 | -0.1743 | -20.2487
-8.5 | -0.1851 | 0.01067 | -0.1721 | -17.3477
-8 | -0.1394 | 0.01025 | -0.1704 | -13.6
-7.5 | -0.0956 | 0.00984 | -0.1683 | -9.7154
-7 | -0.0526 | 0.00944 | -0.1659 | -5.572
-6.5 | -0.0091 | 0.00912 | -0.1636 | -0.99781
-6 | 0.032 | 0.00884 | -0.1609 | 3.6199
-5.5 | 0.0704 | 0.00867 | -0.1574 | 8.12
-5 | 0.1158 | 0.00848 | -0.1555 | 13.6557
-4.5 | 0.1633 | 0.00827 | -0.154 | 19.7461
-4 | 0.213 | 0.00811 | -0.153 | 26.2639
-3.5 | 0.2627 | 0.00793 | -0.152 | 33.1274
-3 | 0.3117 | 0.00769 | -0.151 | 40.5332
-2.5 | 0.3541 | 0.00725 | -0.1488 | 48.8414
-2 | 0.3935 | 0.00648 | -0.1463 | 60.7253
-1.5 | 0.4458 | 0.0052 | -0.147 | 85.7308
-1 | 0.5064 | 0.00526 | -0.1482 | 96.2738
-0.5 | 0.5674 | 0.00538 | -0.1493 | 105.4647
0 | 0.6269 | 0.00558 | -0.15 | 112.3477
0.5 | 0.6858 | 0.00572 | -0.1504 | 119.8951
1 | 0.7418 | 0.0057 | -0.1506 | 130.1404
1.5 | 0.7954 | 0.0056 | -0.1501 | 142.0357
2 | 0.8514 | 0.0055 | -0.1502 | 154.8
2.5 | 0.8953 | 0.00547 | -0.1476 | 163.6746
3 | 0.9314 | 0.0054 | -0.1432 | 172.4815
3.5 | 0.961 | 0.00549 | -0.1375 | 175.0455
4 | 0.9817 | 0.00588 | -0.1301 | 166.9558
4.5 | 0.9522 | 0.00745 | -0.1128 | 127.8121
5 | 0.9269 | 0.00962 | -0.0975 | 96.3514
5.5 | 0.9222 | 0.01164 | -0.0869 | 79.2268
6 | 0.9281 | 0.01356 | -0.0787 | 68.444
6.5 | 0.9426 | 0.01533 | -0.0723 | 61.4873
7 | 0.9628 | 0.01701 | -0.067 | 56.602
7.5 | 0.9875 | 0.01857 | -0.0627 | 53.1772
8 | 1.0132 | 0.02019 | -0.0586 | 50.1833
8.5 | 1.0423 | 0.02174 | -0.0552 | 47.9439
9 | 1.0723 | 0.02334 | -0.0521 | 45.9426
9.5 | 1.1056 | 0.02483 | -0.0494 | 44.5268
10 | 1.1429 | 0.02614 | -0.0474 | 43.7223
10.5 | 1.1784 | 0.02761 | -0.0452 | 42.6802
11 | 1.2157 | 0.02902 | -0.0433 | 41.8918
11.5 | 1.2513 | 0.03057 | -0.0413 | 40.9323
12 | 1.2856 | 0.03225 | -0.0393 | 39.8636
12.5 | 1.3199 | 0.03398 | -0.0373 | 38.8434
13 | 1.3502 | 0.03605 | -0.035 | 37.4535
13.5 | 1.3811 | 0.03812 | -0.0329 | 36.2303
14 | 1.4086 | 0.04056 | -0.0306 | 34.7288
14.5 | 1.4327 | 0.04336 | -0.0283 | 33.042
15 | 1.4559 | 0.04635 | -0.0261 | 31.411
15.5 | 1.4738 | 0.0499 | -0.0238 | 29.5351
16 | 1.4927 | 0.05353 | -0.0219 | 27.8853
16.5 | 1.5078 | 0.05768 | -0.0202 | 26.1408
17 | 1.5182 | 0.0625 | -0.0188 | 24.2912
17.5 | 1.5176 | 0.06874 | -0.0176 | 22.0774
18 | 1.5244 | 0.07444 | -0.0172 | 20.4782
18.5 | 1.5244 | 0.0812 | -0.0175 | 18.7734
19 | 1.5196 | 0.08892 | -0.0186 | 17.0895
19.5 | 1.5111 | 0.09739 | -0.0206 | 15.516
20 | 1.4976 | 0.10687 | -0.0237 | 14.0133

## 55. Re 2M Mach 0.50 (1)
BIGFOIL.COM POLAR EXPORT
NACA67-717
NACA67-717 |  |  |  | Cl Max: | 1.65 | at alpha= | 7 | deg
JavaFoil+Calcfoil stall+Eppler ext transition |  |  |  | L/D Max: | 218.342 | at alpha= | 3 | deg
Re: | 2000000 |  |  | Cd Min: | 0.00499 | at alpha= | -2.5 | deg
Mach: | 0.5 |  |  | Cl=0 at alpha= | -6.2647 | deg
|  |  |  | @ Cl=0.1, Cd= | 0.0090148
|  |  |  | @ Cl=0.4, Cd= | 0.0079537
|  |  |  | @ Cl=0.6, Cd= | 0.0049996
alpha (deg) | Cl | Cd | Cm | Cl/Cd
-20 | -0.778 | 0.17822 | -0.068 | -4.367
-19.5 | -0.75 | 0.17382 | -0.068 | -4.313
-19 | -0.721 | 0.16717 | -0.067 | -4.313
-18.5 | -0.693 | 0.1618 | -0.067 | -4.281
-18 | -0.665 | 0.15591 | -0.068 | -4.264
-17.5 | -0.637 | 0.15141 | -0.069 | -4.206
-17 | -0.609 | 0.14502 | -0.07 | -4.198
-16.5 | -0.581 | 0.14093 | -0.071 | -4.122
-16 | -0.552 | 0.13508 | -0.068 | -4.083
-15.5 | -0.523 | 0.1302 | -0.068 | -4.018
-15 | -0.495 | 0.12829 | -0.069 | -3.858
-14.5 | -0.467 | 0.12516 | -0.07 | -3.731
-14 | -0.439 | 0.11698 | -0.071 | -3.75
-13.5 | -0.411 | 0.1127 | -0.072 | -3.643
-13 | -0.382 | 0.10968 | -0.07 | -3.481
-12.5 | -0.353 | 0.10316 | -0.069 | -3.425
-12 | -0.325 | 0.10018 | -0.069 | -3.245
-11.5 | -0.297 | 0.09524 | -0.071 | -3.118
-11 | -0.268 | 0.09062 | -0.068 | -2.961
-10.5 | -0.24 | 0.08047 | -0.074 | -2.988
-10 | -0.212 | 0.07207 | -0.077 | -2.946
-9.5 | -0.253 | 0.06627 | -0.077 | -3.815
-9 | -0.256 | 0.05554 | -0.087 | -4.613
-8.5 | -0.227 | 0.04813 | -0.101 | -4.726
-8 | -0.219 | 0.01185 | -0.16 | -18.461
-7.5 | -0.161 | 0.01116 | -0.162 | -14.414
-7 | -0.098 | 0.01011 | -0.163 | -9.705
-6.5 | -0.032 | 0.00957 | -0.165 | -3.375
-6 | 0.036 | 0.00882 | -0.167 | 4.034
-5.5 | 0.105 | 0.00903 | -0.169 | 11.601
-5 | 0.175 | 0.00872 | -0.17 | 20.049
-4.5 | 0.246 | 0.00842 | -0.172 | 29.184
-4 | 0.317 | 0.00818 | -0.174 | 38.725
-3.5 | 0.388 | 0.00798 | -0.175 | 48.578
-3 | 0.461 | 0.00782 | -0.177 | 58.905
-2.5 | 0.532 | 0.00499 | -0.179 | 106.699
-2 | 0.603 | 0.005 | -0.18 | 120.756
-1.5 | 0.674 | 0.00502 | -0.182 | 134.24
-1 | 0.745 | 0.00509 | -0.184 | 146.446
-0.5 | 0.816 | 0.00516 | -0.185 | 158.215
0 | 0.894 | 0.0051 | -0.187 | 175.452
0.5 | 0.965 | 0.0052 | -0.188 | 185.539
1 | 1.035 | 0.00532 | -0.19 | 194.509
1.5 | 1.105 | 0.00544 | -0.191 | 203.026
2 | 1.175 | 0.00557 | -0.193 | 210.827
2.5 | 1.233 | 0.00573 | -0.194 | 215.215
3 | 1.298 | 0.00595 | -0.196 | 218.342
3.5 | 1.362 | 0.00628 | -0.197 | 216.819
4 | 1.423 | 0.00724 | -0.199 | 196.549
4.5 | 1.482 | 0.00841 | -0.2 | 176.113
5 | 1.532 | 0.0198 | -0.201 | 77.403
5.5 | 1.579 | 0.02087 | -0.202 | 75.65
6 | 1.617 | 0.02192 | -0.203 | 73.788
6.5 | 1.643 | 0.02305 | -0.205 | 71.271
7 | 1.65 | 0.02506 | -0.206 | 65.839
7.5 | 1.627 | 0.02684 | -0.207 | 60.632
8 | 1.543 | 0.02908 | -0.208 | 53.057
8.5 | 0.998 | 0.03177 | -0.209 | 31.406
9 | 0.852 | 0.071 | -0.107 | 12.005
9.5 | 0.876 | 0.08319 | -0.089 | 10.526
10 | 0.904 | 0.08622 | -0.098 | 10.483
10.5 | 0.931 | 0.0911 | -0.098 | 10.215
11 | 0.957 | 0.09394 | -0.099 | 10.19
11.5 | 0.987 | 0.10052 | -0.111 | 9.817
12 | 1.012 | 0.10692 | -0.108 | 9.468

## 56. Re 2M Mach 0.50 (2)
BIGFOIL.COM POLAR EXPORT
NACA67-717
NACA67-717 |  |  |  | Cl Max: | 1.3451 | at alpha= | 13.5 | deg
XFOIL ncrit=9 |  |  |  | L/D Max: | 138.826 | at alpha= | 2.5 | deg
Re: | 2000000 |  |  | Cd Min: | 0.19304 | at alpha= | 18.5 | deg
Mach: | 0.5 |  |  | Cl=0 at alpha= | -6.8622 | deg
|  |  |  | @ Cl=0.1, Cd= | 0.010016
|  |  |  | @ Cl=0.4, Cd= | 0.0082488
|  |  |  | @ Cl=0.6, Cd= | 0.0062609
alpha (deg) | Cl | Cd | Cm | Cl/Cd
-14 | 0.0805 | 0.10157 | -0.2158 | 0.79256
-13.5 | 0.0842 | 0.09369 | -0.2194 | 0.89871
-13 | 0.0927 | 0.08688 | -0.223 | 1.067
-12.5 | 0.0903 | 0.07895 | -0.2264 | 1.1438
-12 | 0.0845 | 0.07085 | -0.23 | 1.1927
-11.5 | 0.0364 | 0.0575 | -0.2362 | 0.63304
-11 | -0.0232 | 0.04071 | -0.2473 | -0.56988
-10.5 | -0.0885 | 0.03103 | -0.2466 | -2.8521
-10 | -0.1377 | 0.02511 | -0.2391 | -5.4839
-9.5 | -0.1661 | 0.02028 | -0.2299 | -8.1903
-9 | -0.1684 | 0.01686 | -0.2213 | -9.9881
-8.5 | -0.1414 | 0.0146 | -0.2151 | -9.6849
-8 | -0.1017 | 0.01307 | -0.2101 | -7.7812
-7.5 | -0.0582 | 0.01205 | -0.2056 | -4.8299
-7 | -0.0129 | 0.01128 | -0.2013 | -1.1436
-6.5 | 0.0339 | 0.01068 | -0.1973 | 3.1742
-6 | 0.0805 | 0.01015 | -0.1935 | 7.931
-5.5 | 0.13 | 0.00981 | -0.1902 | 13.2518
-5 | 0.1783 | 0.00952 | -0.1869 | 18.729
-4.5 | 0.225 | 0.00933 | -0.1833 | 24.1158
-4 | 0.2603 | 0.00913 | -0.1774 | 28.5104
-3.5 | 0.286 | 0.00902 | -0.1695 | 31.7073
-3 | 0.3245 | 0.00885 | -0.1643 | 36.6667
-2.5 | 0.3666 | 0.00866 | -0.16 | 42.3326
-2 | 0.4064 | 0.00817 | -0.1555 | 49.743
-1.5 | 0.4502 | 0.0073 | -0.1524 | 61.6712
-1 | 0.5218 | 0.00595 | -0.1561 | 87.6975
-0.5 | 0.5856 | 0.00621 | -0.1562 | 94.2995
0 | 0.628 | 0.00636 | -0.1514 | 98.7421
0.5 | 0.6733 | 0.00662 | -0.147 | 101.7069
1 | 0.7413 | 0.0066 | -0.1478 | 112.3182
1.5 | 0.8119 | 0.00654 | -0.1492 | 124.1437
2 | 0.8456 | 0.00669 | -0.1428 | 126.3976
2.5 | 0.9107 | 0.00656 | -0.1428 | 138.8262
3 | 0.9398 | 0.00691 | -0.1356 | 136.0058
3.5 | 0.9755 | 0.00725 | -0.1296 | 134.5517
4 | 0.995 | 0.0081 | -0.1207 | 122.8395
4.5 | 0.9704 | 0.01031 | -0.1041 | 94.1222
5 | 0.9477 | 0.01306 | -0.089 | 72.5651
5.5 | 0.9352 | 0.01589 | -0.0765 | 58.8546
6 | 0.9403 | 0.01834 | -0.0674 | 51.2704
6.5 | 0.9585 | 0.02049 | -0.0607 | 46.7789
7 | 0.977 | 0.0228 | -0.0543 | 42.8509
7.5 | 1.0021 | 0.02499 | -0.0491 | 40.1
8 | 1.0291 | 0.02729 | -0.0443 | 37.7098
9 | 1.093 | 0.03185 | -0.0362 | 34.3171
9.5 | 1.1323 | 0.03394 | -0.033 | 33.3618
10 | 1.1708 | 0.03621 | -0.0297 | 32.3336
10.5 | 1.2102 | 0.03858 | -0.0266 | 31.3686
11 | 1.2456 | 0.04132 | -0.0232 | 30.1452
11.5 | 1.2792 | 0.04439 | -0.0198 | 28.8173
12 | 1.3102 | 0.04785 | -0.0165 | 27.3814
12.5 | 1.3339 | 0.05209 | -0.013 | 25.6076
13 | 1.3449 | 0.05767 | -0.0095 | 23.3206
13.5 | 1.3451 | 0.06455 | -0.0067 | 20.8381
14 | 1.3363 | 0.07281 | -0.0052 | 18.3532
14.5 | 1.3165 | 0.08277 | -0.0054 | 15.9055
15 | 1.287 | 0.09455 | -0.0081 | 13.6118
15.5 | 1.2544 | 0.10758 | -0.0133 | 11.6602
16 | 1.2239 | 0.12116 | -0.0204 | 10.1015
16.5 | 1.1955 | 0.13519 | -0.0291 | 8.8431
17 | 1.1704 | 0.14932 | -0.0385 | 7.8382
17.5 | 1.1477 | 0.16341 | -0.0482 | 7.0234
18 | 1.1275 | 0.17746 | -0.0579 | 6.3535
18.5 | 1.1017 | 0.19304 | -0.0687 | 5.7071

## 57. Re 3M Mach 0.00 (1)
BIGFOIL.COM POLAR EXPORT
NACA67-717
NACA67-717 |  |  |  | Cl Max: | 1.767 | at alpha= | 11.5 | deg
JavaFoil+Calcfoil stall+Eppler ext transition |  |  |  | L/D Max: | 265.059 | at alpha= | 1 | deg
Re: | 3000000 |  |  | Cd Min: | 0.00341 | at alpha= | 1 | deg
Mach: | 0 |  |  | Cl=0 at alpha= | -6.2583 | deg
|  |  |  | @ Cl=0.1, Cd= | 0.0074364
|  |  |  | @ Cl=0.4, Cd= | 0.0067031
|  |  |  | @ Cl=0.6, Cd= | 0.0040531
alpha (deg) | Cl | Cd | Cm | Cl/Cd
-20 | -0.628 | 0.16554 | -0.056 | -3.794
-19.5 | -0.639 | 0.15704 | -0.057 | -4.067
-19 | -0.648 | 0.15017 | -0.058 | -4.314
-18.5 | -0.655 | 0.14522 | -0.058 | -4.508
-18 | -0.66 | 0.13742 | -0.059 | -4.804
-17.5 | -0.664 | 0.1304 | -0.06 | -5.089
-17 | -0.665 | 0.12287 | -0.062 | -5.411
-16.5 | -0.663 | 0.11623 | -0.063 | -5.707
-16 | -0.659 | 0.11035 | -0.065 | -5.973
-15.5 | -0.653 | 0.10285 | -0.068 | -6.345
-15 | -0.643 | 0.09665 | -0.07 | -6.649
-14.5 | -0.629 | 0.0904 | -0.072 | -6.963
-14 | -0.613 | 0.08411 | -0.075 | -7.293
-13.5 | -0.593 | 0.07908 | -0.077 | -7.502
-13 | -0.57 | 0.07409 | -0.08 | -7.687
-12.5 | -0.546 | 0.06647 | -0.085 | -8.209
-12 | -0.535 | 0.04592 | -0.102 | -11.646
-11.5 | -0.565 | 0.01212 | -0.128 | -46.619
-11 | -0.52 | 0.01152 | -0.13 | -45.133
-10.5 | -0.472 | 0.01096 | -0.131 | -43.055
-10 | -0.422 | 0.01048 | -0.133 | -40.286
-9.5 | -0.37 | 0.01002 | -0.135 | -36.918
-9 | -0.316 | 0.00964 | -0.136 | -32.81
-8.5 | -0.261 | 0.00926 | -0.138 | -28.216
-8 | -0.205 | 0.00893 | -0.14 | -22.925
-7.5 | -0.147 | 0.00856 | -0.141 | -17.168
-7 | -0.088 | 0.00828 | -0.143 | -10.669
-6.5 | -0.029 | 0.00796 | -0.144 | -3.613
-6 | 0.031 | 0.00768 | -0.146 | 4.095
-5.5 | 0.092 | 0.00746 | -0.148 | 12.363
-5 | 0.153 | 0.00728 | -0.149 | 21.064
-4.5 | 0.215 | 0.0071 | -0.151 | 30.252
-4 | 0.277 | 0.00696 | -0.152 | 39.777
-3.5 | 0.338 | 0.0068 | -0.154 | 49.777
-3 | 0.402 | 0.0067 | -0.155 | 59.963
-2.5 | 0.466 | 0.00407 | -0.158 | 114.658
-2 | 0.528 | 0.00409 | -0.159 | 129.26
-1.5 | 0.591 | 0.00413 | -0.161 | 143.119
-1 | 0.653 | 0.0036 | -0.162 | 181.474
-0.5 | 0.715 | 0.00362 | -0.164 | 197.268
0 | 0.78 | 0.00364 | -0.165 | 214.347
0.5 | 0.842 | 0.00368 | -0.166 | 228.975
1 | 0.904 | 0.00341 | -0.168 | 265.059
1.5 | 0.965 | 0.00422 | -0.169 | 228.457
2 | 1.026 | 0.0043 | -0.17 | 238.624
2.5 | 1.08 | 0.00448 | -0.172 | 240.876
3 | 1.138 | 0.0045 | -0.173 | 252.786
3.5 | 1.195 | 0.00525 | -0.174 | 227.748
4 | 1.251 | 0.00594 | -0.175 | 210.49
4.5 | 1.304 | 0.00766 | -0.176 | 170.379
5 | 1.358 | 0.00935 | -0.177 | 145.26
5.5 | 1.409 | 0.01156 | -0.178 | 121.863
6 | 1.457 | 0.01516 | -0.179 | 96.124
6.5 | 1.505 | 0.01574 | -0.18 | 95.563
7 | 1.55 | 0.01641 | -0.181 | 94.423
7.5 | 1.592 | 0.01703 | -0.182 | 93.488
8 | 1.631 | 0.01767 | -0.183 | 92.354
8.5 | 1.666 | 0.01878 | -0.184 | 88.717
9 | 1.695 | 0.01957 | -0.185 | 86.59
9.5 | 1.719 | 0.02033 | -0.186 | 84.565
10 | 1.739 | 0.02115 | -0.187 | 82.23
10.5 | 1.753 | 0.02201 | -0.188 | 79.64
11 | 1.763 | 0.023 | -0.189 | 76.663
11.5 | 1.767 | 0.0239 | -0.19 | 73.958
12 | 1.767 | 0.02499 | -0.191 | 70.697
12.5 | 1.761 | 0.02605 | -0.192 | 67.609
13 | 1.75 | 0.02724 | -0.192 | 64.259
13.5 | 1.735 | 0.0285 | -0.193 | 60.885
14 | 1.715 | 0.03014 | -0.194 | 56.897
14.5 | 1.691 | 0.03137 | -0.194 | 53.913
15 | 1.664 | 0.03292 | -0.195 | 50.547
15.5 | 1.632 | 0.03475 | -0.195 | 46.962
16 | 1.597 | 0.03667 | -0.195 | 43.562
16.5 | 1.558 | 0.03937 | -0.195 | 39.58

## 58. Re 3M Mach 0.00 (2)
BIGFOIL.COM POLAR EXPORT
NACA67-717
NACA67-717 |  |  |  | Cl Max: | 1.6561 | at alpha= | 20 | deg
XFOIL ncrit=9 |  |  |  | L/D Max: | 212.564 | at alpha= | 3 | deg
Re: | 3000000 |  |  | Cd Min: | 0.07084 | at alpha= | 20 | deg
Mach: | 0 |  |  | Cl=0 at alpha= | -6.0443 | deg
|  |  |  | @ Cl=0.1, Cd= | 0.0073855
|  |  |  | @ Cl=0.4, Cd= | 0.0056349
|  |  |  | @ Cl=0.6, Cd= | 0.0041991
alpha (deg) | Cl | Cd | Cm | Cl/Cd
-20 | -0.9376 | 0.03529 | -0.193 | -26.5684
-19.5 | -0.9475 | 0.02985 | -0.1939 | -31.742
-19 | -0.9396 | 0.02673 | -0.1931 | -35.1515
-18.5 | -0.9338 | 0.02384 | -0.1911 | -39.1695
-18 | -0.9179 | 0.02189 | -0.189 | -41.9324
-17.5 | -0.8895 | 0.02065 | -0.1876 | -43.0751
-17 | -0.8612 | 0.01956 | -0.1859 | -44.0286
-16.5 | -0.83 | 0.01857 | -0.1843 | -44.6957
-16 | -0.7942 | 0.01783 | -0.1831 | -44.5429
-15.5 | -0.7598 | 0.01705 | -0.1815 | -44.563
-15 | -0.7264 | 0.01629 | -0.1796 | -44.5918
-14.5 | -0.6964 | 0.01525 | -0.1772 | -45.6656
-14 | -0.6608 | 0.01448 | -0.1755 | -45.6354
-13.5 | -0.6232 | 0.01382 | -0.1738 | -45.0941
-13 | -0.5848 | 0.01321 | -0.1722 | -44.2695
-12.5 | -0.5456 | 0.01266 | -0.1705 | -43.0964
-12 | -0.5053 | 0.01218 | -0.169 | -41.486
-11.5 | -0.4633 | 0.01173 | -0.1676 | -39.497
-11 | -0.4209 | 0.01129 | -0.1663 | -37.2808
-10.5 | -0.3807 | 0.0107 | -0.1645 | -35.5794
-10 | -0.3389 | 0.01021 | -0.1629 | -33.1929
-9.5 | -0.2958 | 0.00979 | -0.1615 | -30.2145
-9 | -0.2521 | 0.00943 | -0.1601 | -26.7338
-8.5 | -0.2085 | 0.00909 | -0.1586 | -22.9373
-8 | -0.1656 | 0.00875 | -0.1569 | -18.9257
-7.5 | -0.1245 | 0.00841 | -0.1547 | -14.8038
-7 | -0.086 | 0.00816 | -0.152 | -10.5392
-6.5 | -0.0442 | 0.00794 | -0.1499 | -5.5668
-6 | 0.0043 | 0.00776 | -0.1492 | 0.55412
-5.5 | 0.0533 | 0.0076 | -0.1486 | 7.0132
-5 | 0.1012 | 0.00738 | -0.1477 | 13.7127
-4.5 | 0.1514 | 0.00722 | -0.1472 | 20.9695
-4 | 0.2013 | 0.00703 | -0.1467 | 28.6344
-3.5 | 0.2522 | 0.00685 | -0.1464 | 36.8175
-3 | 0.3024 | 0.00662 | -0.146 | 45.6798
-2.5 | 0.3502 | 0.00623 | -0.1453 | 56.2119
-2 | 0.3971 | 0.00568 | -0.1444 | 69.912
-1.5 | 0.4466 | 0.00491 | -0.1445 | 90.9572
-1 | 0.5093 | 0.00412 | -0.1475 | 123.6165
-0.5 | 0.57 | 0.00421 | -0.1491 | 135.3919
0 | 0.6251 | 0.00419 | -0.1494 | 149.1885
0.5 | 0.6797 | 0.00429 | -0.1495 | 158.4382
1 | 0.7343 | 0.00431 | -0.1498 | 170.3712
1.5 | 0.7885 | 0.00428 | -0.15 | 184.229
2 | 0.8394 | 0.00425 | -0.1495 | 197.5059
2.5 | 0.8813 | 0.00425 | -0.1469 | 207.3647
3 | 0.9204 | 0.00433 | -0.1438 | 212.5635
3.5 | 0.9297 | 0.00486 | -0.1341 | 191.2963
4 | 0.9007 | 0.00635 | -0.117 | 141.8425
4.5 | 0.8822 | 0.00816 | -0.103 | 108.1127
5 | 0.8847 | 0.00975 | -0.0938 | 90.7385
5.5 | 0.8973 | 0.01121 | -0.0867 | 80.0446
6 | 0.9159 | 0.01258 | -0.0811 | 72.806
6.5 | 0.9393 | 0.01388 | -0.0764 | 67.6729
7 | 0.9667 | 0.01511 | -0.0726 | 63.9775
7.5 | 0.9933 | 0.01645 | -0.0688 | 60.383
8 | 1.024 | 0.01767 | -0.0658 | 57.9513
8.5 | 1.0543 | 0.01897 | -0.0629 | 55.5772
9 | 1.0881 | 0.02014 | -0.0606 | 54.0268
9.5 | 1.1252 | 0.02117 | -0.0588 | 53.1507
10 | 1.1608 | 0.02231 | -0.0569 | 52.0305
10.5 | 1.1988 | 0.02333 | -0.0555 | 51.3845
11.5 | 1.2715 | 0.02561 | -0.0523 | 49.6486
12 | 1.306 | 0.0269 | -0.0507 | 48.5502
12.5 | 1.3422 | 0.02811 | -0.0493 | 47.7481
13 | 1.3733 | 0.02967 | -0.0474 | 46.2858
13.5 | 1.4068 | 0.03108 | -0.0459 | 45.2638
14 | 1.4353 | 0.03289 | -0.0439 | 43.6394
14.5 | 1.4637 | 0.03476 | -0.042 | 42.1087
15 | 1.4894 | 0.03686 | -0.0401 | 40.4069
15.5 | 1.5162 | 0.03894 | -0.0384 | 38.9368
16 | 1.5399 | 0.04132 | -0.0365 | 37.2677
16.5 | 1.5607 | 0.04403 | -0.0346 | 35.4463
17 | 1.581 | 0.04686 | -0.033 | 33.7388
17.5 | 1.6017 | 0.04973 | -0.0315 | 32.2079
18.5 | 1.6349 | 0.05656 | -0.029 | 28.9056
19 | 1.647 | 0.06057 | -0.0279 | 27.1917
19.5 | 1.6546 | 0.06526 | -0.027 | 25.354
20 | 1.6561 | 0.07084 | -0.0264 | 23.378

## 59. Re 3M Mach 0.10 (1)
BIGFOIL.COM POLAR EXPORT
NACA67-717
NACA67-717 |  |  |  | Cl Max: | 1.76 | at alpha= | 11.5 | deg
JavaFoil+Calcfoil stall+Eppler ext transition |  |  |  | L/D Max: | 266.16 | at alpha= | 1 | deg
Re: | 3000000 |  |  | Cd Min: | 0.00338 | at alpha= | 0.5 | deg
Mach: | 0.1 |  |  | Cl=0 at alpha= | -6.2623 | deg
|  |  |  | @ Cl=0.1, Cd= | 0.0074682
|  |  |  | @ Cl=0.4, Cd= | 0.0067356
|  |  |  | @ Cl=0.6, Cd= | 0.0038222
alpha (deg) | Cl | Cd | Cm | Cl/Cd
-20 | -0.589 | 0.16825 | -0.054 | -3.5
-19.5 | -0.603 | 0.16086 | -0.056 | -3.748
-19 | -0.615 | 0.15201 | -0.057 | -4.047
-18.5 | -0.625 | 0.14705 | -0.057 | -4.251
-18 | -0.634 | 0.13987 | -0.058 | -4.532
-17.5 | -0.641 | 0.13306 | -0.06 | -4.814
-17 | -0.645 | 0.12569 | -0.062 | -5.13
-16.5 | -0.646 | 0.11808 | -0.063 | -5.473
-16 | -0.645 | 0.11067 | -0.065 | -5.827
-15.5 | -0.64 | 0.10535 | -0.066 | -6.074
-15 | -0.633 | 0.09802 | -0.069 | -6.454
-14.5 | -0.621 | 0.09186 | -0.071 | -6.762
-14 | -0.607 | 0.08562 | -0.074 | -7.088
-13.5 | -0.588 | 0.08131 | -0.075 | -7.225
-13 | -0.566 | 0.07569 | -0.078 | -7.475
-12.5 | -0.542 | 0.06888 | -0.083 | -7.868
-12 | -0.52 | 0.05773 | -0.092 | -9.005
-11.5 | -0.565 | 0.01226 | -0.129 | -46.091
-11 | -0.52 | 0.01166 | -0.13 | -44.619
-10.5 | -0.473 | 0.01109 | -0.132 | -42.636
-10 | -0.423 | 0.01058 | -0.134 | -39.983
-9.5 | -0.371 | 0.01006 | -0.135 | -36.886
-9 | -0.317 | 0.00973 | -0.137 | -32.609
-8.5 | -0.262 | 0.00934 | -0.139 | -28.06
-8 | -0.205 | 0.00896 | -0.14 | -22.942
-7.5 | -0.148 | 0.00863 | -0.142 | -17.103
-7 | -0.089 | 0.00833 | -0.144 | -10.639
-6.5 | -0.029 | 0.008 | -0.145 | -3.612
-6 | 0.032 | 0.00774 | -0.147 | 4.08
-5.5 | 0.093 | 0.00749 | -0.148 | 12.367
-5 | 0.154 | 0.0073 | -0.15 | 21.124
-4.5 | 0.216 | 0.00714 | -0.151 | 30.233
-4 | 0.278 | 0.00697 | -0.153 | 39.906
-3.5 | 0.34 | 0.00682 | -0.155 | 49.891
-3 | 0.404 | 0.00673 | -0.156 | 59.942
-2.5 | 0.468 | 0.00407 | -0.159 | 115.211
-2 | 0.531 | 0.0041 | -0.16 | 129.564
-1.5 | 0.593 | 0.00385 | -0.162 | 154.029
-1 | 0.656 | 0.0036 | -0.163 | 182.085
-0.5 | 0.719 | 0.00364 | -0.164 | 197.619
0 | 0.784 | 0.00365 | -0.166 | 214.946
0.5 | 0.846 | 0.00338 | -0.167 | 250.377
1 | 0.908 | 0.00341 | -0.169 | 266.16
1.5 | 0.97 | 0.00423 | -0.17 | 229.046
2 | 1.031 | 0.00432 | -0.171 | 238.797
2.5 | 1.085 | 0.0045 | -0.173 | 241.076
3 | 1.144 | 0.0047 | -0.174 | 243.477
3.5 | 1.2 | 0.00529 | -0.175 | 226.755
4 | 1.257 | 0.006 | -0.176 | 209.522
4.5 | 1.31 | 0.00776 | -0.177 | 168.945
5 | 1.364 | 0.00945 | -0.178 | 144.311
5.5 | 1.415 | 0.01173 | -0.179 | 120.61
6 | 1.463 | 0.0153 | -0.18 | 95.641
6.5 | 1.511 | 0.0159 | -0.181 | 95.024
7 | 1.555 | 0.01657 | -0.182 | 93.897
7.5 | 1.598 | 0.01722 | -0.183 | 92.8
8 | 1.636 | 0.01785 | -0.184 | 91.673
8.5 | 1.67 | 0.01901 | -0.185 | 87.82
9 | 1.698 | 0.01981 | -0.186 | 85.687
9.5 | 1.721 | 0.02058 | -0.187 | 83.612
10 | 1.738 | 0.02139 | -0.188 | 81.253
10.5 | 1.751 | 0.02235 | -0.189 | 78.358
11 | 1.758 | 0.02331 | -0.19 | 75.414
11.5 | 1.76 | 0.02433 | -0.191 | 72.325
12 | 1.755 | 0.02538 | -0.192 | 69.165
12.5 | 1.746 | 0.02657 | -0.192 | 65.726
13 | 1.731 | 0.02781 | -0.193 | 62.268
13.5 | 1.712 | 0.02912 | -0.194 | 58.782
14 | 1.687 | 0.03083 | -0.194 | 54.719
14.5 | 1.658 | 0.03222 | -0.195 | 51.473
15 | 1.625 | 0.03404 | -0.196 | 47.731
15.5 | 1.587 | 0.03624 | -0.196 | 43.79
16 | 1.545 | 0.03853 | -0.196 | 40.103
16.5 | 1.5 | 0.04173 | -0.196 | 35.939

## 60. Re 3M Mach 0.10 (2)
BIGFOIL.COM POLAR EXPORT
NACA67-717
NACA67-717 |  |  |  | Cl Max: | 1.65 | at alpha= | 20 | deg
XFOIL ncrit=9 |  |  |  | L/D Max: | 211.674 | at alpha= | 3 | deg
Re: | 3000000 |  |  | Cd Min: | 0.07388 | at alpha= | 20 | deg
Mach: | 0.1 |  |  | Cl=0 at alpha= | -6.06 | deg
|  |  |  | @ Cl=0.1, Cd= | 0.0074105
|  |  |  | @ Cl=0.4, Cd= | 0.0056901
|  |  |  | @ Cl=0.6, Cd= | 0.004215
alpha (deg) | Cl | Cd | Cm | Cl/Cd
-20 | -0.9089 | 0.04006 | -0.1939 | -22.6885
-19.5 | -0.9204 | 0.03342 | -0.197 | -27.5404
-19 | -0.9132 | 0.02966 | -0.1974 | -30.7889
-18.5 | -0.9052 | 0.02654 | -0.1964 | -34.107
-17.5 | -0.8886 | 0.02137 | -0.1913 | -41.5817
-17 | -0.8619 | 0.02013 | -0.1893 | -42.8167
-16.5 | -0.8316 | 0.01903 | -0.1876 | -43.6994
-16 | -0.7953 | 0.01825 | -0.1863 | -43.5781
-15.5 | -0.7618 | 0.0174 | -0.1845 | -43.7816
-15 | -0.7225 | 0.01687 | -0.1832 | -42.8275
-14.5 | -0.6943 | 0.01571 | -0.1805 | -44.1948
-14 | -0.6611 | 0.01479 | -0.1783 | -44.6991
-13.5 | -0.6235 | 0.01408 | -0.1765 | -44.2827
-13 | -0.5855 | 0.01343 | -0.1746 | -43.5964
-12.5 | -0.5461 | 0.01286 | -0.1729 | -42.465
-12 | -0.5058 | 0.01236 | -0.1712 | -40.9223
-11.5 | -0.4636 | 0.01188 | -0.1698 | -39.0236
-11 | -0.4211 | 0.01141 | -0.1683 | -36.9062
-10.5 | -0.3802 | 0.01084 | -0.1665 | -35.0738
-10 | -0.3384 | 0.01031 | -0.1648 | -32.8225
-9.5 | -0.2954 | 0.00988 | -0.1632 | -29.8988
-9 | -0.2512 | 0.00951 | -0.1618 | -26.4143
-8.5 | -0.2074 | 0.00915 | -0.1602 | -22.6667
-8 | -0.1636 | 0.00883 | -0.1586 | -18.5277
-7.5 | -0.1222 | 0.00846 | -0.1564 | -14.4444
-7 | -0.0824 | 0.00819 | -0.1539 | -10.0611
-6.5 | -0.0425 | 0.00798 | -0.1513 | -5.3258
-6 | 0.0058 | 0.0078 | -0.1505 | 0.74359
-5.5 | 0.0543 | 0.00762 | -0.1496 | 7.126
-5 | 0.1023 | 0.0074 | -0.1487 | 13.8243
-4.5 | 0.1525 | 0.00725 | -0.1481 | 21.0345
-4 | 0.2025 | 0.00705 | -0.1476 | 28.7234
-3.5 | 0.2536 | 0.00688 | -0.1472 | 36.8605
-3 | 0.3039 | 0.00664 | -0.1468 | 45.7681
-2.5 | 0.3519 | 0.00626 | -0.146 | 56.2141
-2 | 0.3987 | 0.00571 | -0.1451 | 69.8249
-1.5 | 0.4483 | 0.00495 | -0.1451 | 90.5657
-1 | 0.5117 | 0.00415 | -0.1482 | 123.3012
-0.5 | 0.5723 | 0.00422 | -0.1498 | 135.6161
0 | 0.6277 | 0.00421 | -0.15 | 149.0974
0.5 | 0.6825 | 0.00431 | -0.1501 | 158.3527
1 | 0.7376 | 0.00433 | -0.1504 | 170.3464
1.5 | 0.7916 | 0.0043 | -0.1505 | 184.093
2 | 0.8425 | 0.00426 | -0.1499 | 197.77
2.5 | 0.8837 | 0.00426 | -0.1471 | 207.4413
3 | 0.9229 | 0.00436 | -0.1439 | 211.6743
3.5 | 0.9323 | 0.00488 | -0.1342 | 191.0451
4 | 0.9038 | 0.00638 | -0.1171 | 141.6614
4.5 | 0.8835 | 0.00826 | -0.1028 | 106.9613
5 | 0.8853 | 0.00988 | -0.0933 | 89.6053
5.5 | 0.8971 | 0.01139 | -0.0861 | 78.7621
6 | 0.9163 | 0.01276 | -0.0805 | 71.8103
6.5 | 0.9398 | 0.01408 | -0.0759 | 66.7472
7 | 0.9664 | 0.01537 | -0.0719 | 62.8757
7.5 | 0.9939 | 0.01669 | -0.0682 | 59.5506
8 | 1.0245 | 0.01794 | -0.0651 | 57.107
8.5 | 1.0544 | 0.01929 | -0.062 | 54.6604
9 | 1.0892 | 0.02045 | -0.0598 | 53.2616
9.5 | 1.1257 | 0.02154 | -0.0579 | 52.2609
10 | 1.1624 | 0.02265 | -0.0561 | 51.3201
10.5 | 1.2007 | 0.0237 | -0.0546 | 50.6624
11 | 1.2369 | 0.02488 | -0.0529 | 49.7146
11.5 | 1.2734 | 0.02606 | -0.0513 | 48.8642
12 | 1.3088 | 0.02734 | -0.0496 | 47.8713
12.5 | 1.3434 | 0.0287 | -0.048 | 46.8084
13 | 1.3762 | 0.03019 | -0.0462 | 45.5846
13.5 | 1.4079 | 0.0318 | -0.0444 | 44.2736
14 | 1.4368 | 0.03365 | -0.0424 | 42.6984
14.5 | 1.4649 | 0.0356 | -0.0405 | 41.1489
15 | 1.4901 | 0.03784 | -0.0384 | 39.379
15.5 | 1.5166 | 0.04002 | -0.0366 | 37.8961
16 | 1.5411 | 0.04245 | -0.0348 | 36.3039
17 | 1.5806 | 0.04833 | -0.0311 | 32.7043
17.5 | 1.6005 | 0.0514 | -0.0296 | 31.1381
18 | 1.6176 | 0.05486 | -0.0283 | 29.486
18.5 | 1.6307 | 0.05881 | -0.027 | 27.7283
19 | 1.64 | 0.06332 | -0.026 | 25.9002
19.5 | 1.643 | 0.06873 | -0.0251 | 23.9051
20 | 1.65 | 0.07388 | -0.025 | 22.3335

## 61. Re 3M Mach 0.25 (1)
BIGFOIL.COM POLAR EXPORT
NACA67-717
NACA67-717 |  |  |  | Cl Max: | 1.724 | at alpha= | 10 | deg
JavaFoil+Calcfoil stall+Eppler ext transition |  |  |  | L/D Max: | 242.31 | at alpha= | 3 | deg
Re: | 3000000 |  |  | Cd Min: | 0.0034 | at alpha= | 0 | deg
Mach: | 0.25 |  |  | Cl=0 at alpha= | -6.2581 | deg
|  |  |  | @ Cl=0.1, Cd= | 0.0076541
|  |  |  | @ Cl=0.4, Cd= | 0.006848
|  |  |  | @ Cl=0.6, Cd= | 0.0036658
alpha (deg) | Cl | Cd | Cm | Cl/Cd
-19 | -0.31 | 0.17199 | -0.055 | -1.802
-18.5 | -0.356 | 0.16665 | -0.056 | -2.135
-18 | -0.397 | 0.1561 | -0.056 | -2.544
-17.5 | -0.434 | 0.14625 | -0.058 | -2.97
-17 | -0.467 | 0.13614 | -0.059 | -3.432
-16.5 | -0.495 | 0.13195 | -0.06 | -3.753
-16 | -0.518 | 0.12231 | -0.062 | -4.237
-15.5 | -0.536 | 0.11317 | -0.064 | -4.737
-15 | -0.548 | 0.10668 | -0.065 | -5.139
-14.5 | -0.554 | 0.10171 | -0.066 | -5.448
-14 | -0.555 | 0.09326 | -0.07 | -5.952
-13.5 | -0.549 | 0.0874 | -0.072 | -6.286
-13 | -0.538 | 0.08186 | -0.074 | -6.57
-12.5 | -0.52 | 0.07717 | -0.075 | -6.744
-12 | -0.499 | 0.07105 | -0.079 | -7.023
-11.5 | -0.476 | 0.06188 | -0.088 | -7.688
-11 | -0.519 | 0.01241 | -0.133 | -41.804
-10.5 | -0.474 | 0.01168 | -0.135 | -40.591
-10 | -0.426 | 0.01107 | -0.137 | -38.492
-9.5 | -0.375 | 0.01056 | -0.139 | -35.537
-9 | -0.322 | 0.0101 | -0.141 | -31.882
-8.5 | -0.267 | 0.00965 | -0.142 | -27.643
-8 | -0.21 | 0.00925 | -0.144 | -22.64
-7.5 | -0.151 | 0.00887 | -0.146 | -16.995
-7 | -0.091 | 0.00854 | -0.147 | -10.613
-6.5 | -0.03 | 0.0082 | -0.149 | -3.608
-6 | 0.032 | 0.00792 | -0.151 | 4.088
-5.5 | 0.095 | 0.00767 | -0.152 | 12.389
-5 | 0.158 | 0.00747 | -0.154 | 21.171
-4.5 | 0.222 | 0.00727 | -0.155 | 30.466
-4 | 0.285 | 0.0071 | -0.157 | 40.189
-3.5 | 0.349 | 0.00695 | -0.159 | 50.226
-3 | 0.414 | 0.00682 | -0.16 | 60.782
-2.5 | 0.481 | 0.00418 | -0.163 | 114.911
-2 | 0.545 | 0.00364 | -0.164 | 149.516
-1.5 | 0.609 | 0.00367 | -0.166 | 166.117
-1 | 0.673 | 0.00369 | -0.167 | 182.459
-0.5 | 0.737 | 0.00341 | -0.169 | 216.092
0 | 0.805 | 0.0034 | -0.17 | 236.895
0.5 | 0.869 | 0.00419 | -0.171 | 207.206
1 | 0.932 | 0.00427 | -0.173 | 218.334
1.5 | 0.995 | 0.00434 | -0.174 | 229.534
2 | 1.058 | 0.00442 | -0.176 | 239.326
2.5 | 1.113 | 0.00463 | -0.177 | 240.476
3 | 1.173 | 0.00484 | -0.178 | 242.31
3.5 | 1.231 | 0.00572 | -0.179 | 215.336
4 | 1.288 | 0.00651 | -0.18 | 197.887
4.5 | 1.342 | 0.00909 | -0.181 | 147.603
5 | 1.397 | 0.01076 | -0.182 | 129.832
5.5 | 1.447 | 0.01524 | -0.183 | 94.963
6 | 1.496 | 0.01607 | -0.185 | 93.131
6.5 | 1.543 | 0.01674 | -0.186 | 92.173
7 | 1.586 | 0.01743 | -0.187 | 90.975
7.5 | 1.625 | 0.0181 | -0.188 | 89.783
8 | 1.66 | 0.01891 | -0.189 | 87.777
8.5 | 1.687 | 0.02019 | -0.19 | 83.571
9 | 1.707 | 0.02108 | -0.191 | 80.952
9.5 | 1.719 | 0.02213 | -0.192 | 77.673
10 | 1.724 | 0.02315 | -0.193 | 74.485
10.5 | 1.72 | 0.02422 | -0.194 | 71.011
11 | 1.708 | 0.02534 | -0.195 | 67.408
11.5 | 1.686 | 0.02668 | -0.196 | 63.206
12 | 1.656 | 0.02813 | -0.197 | 58.86
12.5 | 1.616 | 0.02966 | -0.197 | 54.486
13 | 1.566 | 0.03147 | -0.198 | 49.771
13.5 | 1.508 | 0.03396 | -0.198 | 44.398
14 | 1.44 | 0.03616 | -0.199 | 39.83
14.5 | 1.363 | 0.03947 | -0.198 | 34.52
15 | 1.273 | 0.04522 | -0.197 | 28.144

## 62. Re 3M Mach 0.25 (2)
BIGFOIL.COM POLAR EXPORT
NACA67-717
NACA67-717 |  |  |  | Cl Max: | 1.5915 | at alpha= | 18 | deg
XFOIL ncrit=9 |  |  |  | L/D Max: | 207.146 | at alpha= | 3 | deg
Re: | 3000000 |  |  | Cd Min: | 0.15332 | at alpha= | -20 | deg
Mach: | 0.25 |  |  | Cl=0 at alpha= | -6.2181 | deg
|  |  |  | @ Cl=0.1, Cd= | 0.0075858
|  |  |  | @ Cl=0.4, Cd= | 0.00603
|  |  |  | @ Cl=0.6, Cd= | 0.0043128
alpha (deg) | Cl | Cd | Cm | Cl/Cd
-20 | -0.2258 | 0.15332 | -0.148 | -1.4727
-19.5 | -0.2208 | 0.14506 | -0.1526 | -1.5221
-19 | -0.6246 | 0.07413 | -0.1858 | -8.4257
-18.5 | -0.7512 | 0.04781 | -0.2052 | -15.7122
-18 | -0.7892 | 0.03713 | -0.2122 | -21.255
-17.5 | -0.8055 | 0.03097 | -0.2131 | -26.009
-17 | -0.8186 | 0.02631 | -0.2109 | -31.1136
-16.5 | -0.8097 | 0.02346 | -0.208 | -34.5141
-16 | -0.7893 | 0.02147 | -0.2052 | -36.7629
-15.5 | -0.7587 | 0.02016 | -0.2025 | -37.6339
-15 | -0.7218 | 0.0192 | -0.2004 | -37.5938
-14.5 | -0.69 | 0.01798 | -0.1976 | -38.376
-14 | -0.646 | 0.01736 | -0.1959 | -37.212
-13.5 | -0.6184 | 0.01599 | -0.1923 | -38.6742
-13 | -0.5851 | 0.01493 | -0.1891 | -39.1896
-12.5 | -0.5461 | 0.01416 | -0.1865 | -38.5664
-12 | -0.5049 | 0.01352 | -0.1842 | -37.3447
-11.5 | -0.4629 | 0.01284 | -0.182 | -36.0514
-11 | -0.4206 | 0.01222 | -0.1798 | -34.419
-10.5 | -0.3753 | 0.01173 | -0.178 | -31.9949
-10 | -0.3354 | 0.01097 | -0.1753 | -30.5743
-9.5 | -0.2921 | 0.0104 | -0.1731 | -28.0865
-9 | -0.2467 | 0.00996 | -0.1713 | -24.7691
-8.5 | -0.2016 | 0.00953 | -0.1693 | -21.1542
-8 | -0.1563 | 0.00915 | -0.1674 | -17.082
-7.5 | -0.1113 | 0.00881 | -0.1654 | -12.6334
-7 | -0.0675 | 0.00843 | -0.1631 | -8.0071
-6.5 | -0.0221 | 0.00817 | -0.1612 | -2.705
-6 | 0.0171 | 0.00797 | -0.1579 | 2.1455
-5.5 | 0.0608 | 0.00774 | -0.1556 | 7.8553
-5 | 0.1091 | 0.00755 | -0.1542 | 14.4503
-4.5 | 0.1587 | 0.00737 | -0.1531 | 21.5332
-4 | 0.2093 | 0.00719 | -0.1522 | 29.1099
-3.5 | 0.2613 | 0.00703 | -0.1517 | 37.1693
-3 | 0.3125 | 0.00681 | -0.151 | 45.8884
-2.5 | 0.3613 | 0.00646 | -0.1499 | 55.9288
-2 | 0.4081 | 0.00594 | -0.1486 | 68.7037
-1.5 | 0.4587 | 0.00524 | -0.1485 | 87.5382
-1 | 0.5239 | 0.00432 | -0.1519 | 121.2731
-0.5 | 0.584 | 0.00431 | -0.1529 | 135.4988
0 | 0.6416 | 0.00432 | -0.1533 | 148.5185
0.5 | 0.6972 | 0.00442 | -0.153 | 157.7376
1 | 0.7552 | 0.00449 | -0.1536 | 168.196
1.5 | 0.8072 | 0.00441 | -0.1528 | 183.0385
2 | 0.8545 | 0.00435 | -0.1509 | 196.4368
2.5 | 0.8965 | 0.00438 | -0.1479 | 204.6804
3 | 0.9363 | 0.00452 | -0.1444 | 207.146
3.5 | 0.9454 | 0.00508 | -0.1343 | 186.1024
4 | 0.9181 | 0.00664 | -0.1173 | 138.2681
4.5 | 0.8921 | 0.00875 | -0.1017 | 101.9543
5 | 0.8894 | 0.01062 | -0.0913 | 83.7476
5.5 | 0.9001 | 0.01229 | -0.0837 | 73.2384
6 | 0.9177 | 0.01384 | -0.0776 | 66.3078
6.5 | 0.9418 | 0.01525 | -0.0727 | 61.7574
7 | 0.9681 | 0.01668 | -0.0685 | 58.0396
7.5 | 0.9969 | 0.01808 | -0.0647 | 55.1383
8 | 1.0289 | 0.01942 | -0.0615 | 52.9815
8.5 | 1.0578 | 0.02097 | -0.058 | 50.4435
9 | 1.0946 | 0.02219 | -0.0556 | 49.3285
9.5 | 1.1328 | 0.02338 | -0.0536 | 48.4517
10 | 1.1706 | 0.02464 | -0.0515 | 47.5081
10.5 | 1.2088 | 0.02589 | -0.0495 | 46.6898
11 | 1.2471 | 0.02719 | -0.0477 | 45.8661
11.5 | 1.2828 | 0.02868 | -0.0455 | 44.728
12 | 1.3209 | 0.03006 | -0.0438 | 43.9421
12.5 | 1.3537 | 0.03182 | -0.0414 | 42.5424
13 | 1.387 | 0.03361 | -0.0393 | 41.2675
13.5 | 1.4157 | 0.03579 | -0.0368 | 39.5557
14 | 1.4452 | 0.03797 | -0.0345 | 38.0616
14.5 | 1.4712 | 0.04052 | -0.032 | 36.308
15 | 1.4966 | 0.04322 | -0.0298 | 34.6275
15.5 | 1.5177 | 0.04638 | -0.0274 | 32.7232
16 | 1.5384 | 0.04969 | -0.0253 | 30.96
16.5 | 1.5577 | 0.05328 | -0.0233 | 29.2361
17.5 | 1.5851 | 0.06201 | -0.0202 | 25.562
18 | 1.5915 | 0.06743 | -0.019 | 23.6023
18.5 | 1.5893 | 0.0741 | -0.0184 | 21.448
19 | 1.5914 | 0.08055 | -0.0186 | 19.7567
19.5 | 1.5897 | 0.08778 | -0.0195 | 18.11
20 | 1.5819 | 0.09605 | -0.0213 | 16.4695

## 63. Re 3M Mach 0.50 (1)
BIGFOIL.COM POLAR EXPORT
NACA67-717
NACA67-717 |  |  |  | Cl Max: | 1.652 | at alpha= | 7 | deg
JavaFoil+Calcfoil stall+Eppler ext transition |  |  |  | L/D Max: | 235.066 | at alpha= | 2 | deg
Re: | 3000000 |  |  | Cd Min: | 0.00437 | at alpha= | -2.5 | deg
Mach: | 0.5 |  |  | Cl=0 at alpha= | -6.2647 | deg
|  |  |  | @ Cl=0.1, Cd= | 0.0080309
|  |  |  | @ Cl=0.4, Cd= | 0.0072971
|  |  |  | @ Cl=0.6, Cd= | 0.0043792
alpha (deg) | Cl | Cd | Cm | Cl/Cd
-20 | -0.779 | 0.16948 | -0.068 | -4.594
-19.5 | -0.751 | 0.16502 | -0.07 | -4.552
-19 | -0.722 | 0.15905 | -0.068 | -4.536
-18.5 | -0.693 | 0.15399 | -0.068 | -4.501
-18 | -0.665 | 0.14865 | -0.069 | -4.474
-17.5 | -0.637 | 0.142 | -0.069 | -4.486
-17 | -0.609 | 0.13757 | -0.071 | -4.428
-16.5 | -0.581 | 0.1342 | -0.072 | -4.332
-16 | -0.552 | 0.12883 | -0.069 | -4.284
-15.5 | -0.523 | 0.12396 | -0.069 | -4.223
-15 | -0.495 | 0.1231 | -0.07 | -4.024
-14.5 | -0.467 | 0.11726 | -0.071 | -3.984
-14 | -0.439 | 0.11169 | -0.072 | -3.931
-13.5 | -0.411 | 0.10562 | -0.073 | -3.89
-13 | -0.382 | 0.10347 | -0.071 | -3.693
-12.5 | -0.354 | 0.09801 | -0.07 | -3.607
-12 | -0.325 | 0.09342 | -0.071 | -3.482
-11.5 | -0.297 | 0.0888 | -0.072 | -3.346
-11 | -0.269 | 0.08688 | -0.07 | -3.091
-10.5 | -0.241 | 0.07948 | -0.074 | -3.026
-10 | -0.212 | 0.06971 | -0.078 | -3.047
-9.5 | -0.253 | 0.06415 | -0.078 | -3.943
-9 | -0.258 | 0.05264 | -0.094 | -4.892
-8.5 | -0.269 | 0.01196 | -0.157 | -22.475
-8 | -0.219 | 0.01091 | -0.16 | -20.082
-7.5 | -0.161 | 0.01024 | -0.162 | -15.728
-7 | -0.098 | 0.00972 | -0.164 | -10.104
-6.5 | -0.032 | 0.00922 | -0.166 | -3.506
-6 | 0.036 | 0.00881 | -0.168 | 4.039
-5.5 | 0.105 | 0.00797 | -0.169 | 13.159
-5 | 0.175 | 0.00768 | -0.171 | 22.807
-4.5 | 0.246 | 0.00738 | -0.173 | 33.341
-4 | 0.317 | 0.00686 | -0.174 | 46.197
-3.5 | 0.388 | 0.00733 | -0.176 | 52.984
-3 | 0.461 | 0.00713 | -0.178 | 64.682
-2.5 | 0.535 | 0.00437 | -0.18 | 122.481
-2 | 0.606 | 0.00438 | -0.182 | 138.253
-1.5 | 0.677 | 0.00444 | -0.183 | 152.551
-1 | 0.749 | 0.00451 | -0.185 | 165.899
-0.5 | 0.82 | 0.00456 | -0.187 | 179.925
0 | 0.896 | 0.00455 | -0.188 | 197.155
0.5 | 0.967 | 0.00463 | -0.19 | 208.975
1 | 1.038 | 0.00472 | -0.191 | 219.659
1.5 | 1.108 | 0.00483 | -0.193 | 229.585
2 | 1.178 | 0.00501 | -0.194 | 235.066
2.5 | 1.236 | 0.00528 | -0.196 | 234.229
3 | 1.3 | 0.00611 | -0.197 | 212.97
3.5 | 1.363 | 0.00698 | -0.198 | 195.123
4 | 1.422 | 0.00933 | -0.199 | 152.333
4.5 | 1.479 | 0.01281 | -0.2 | 115.499
5 | 1.534 | 0.01845 | -0.202 | 83.17
5.5 | 1.581 | 0.01945 | -0.203 | 81.296
6 | 1.619 | 0.02042 | -0.204 | 79.283
6.5 | 1.645 | 0.02147 | -0.206 | 76.621
7 | 1.652 | 0.02337 | -0.207 | 70.705
7.5 | 1.629 | 0.025 | -0.208 | 65.167
8 | 1.544 | 0.02704 | -0.209 | 57.112
8.5 | 0.999 | 0.02953 | -0.21 | 33.825
9 | 0.865 | 0.06518 | -0.134 | 13.277
9.5 | 0.876 | 0.07352 | -0.095 | 11.922
10 | 0.904 | 0.08097 | -0.1 | 11.168
10.5 | 0.931 | 0.08564 | -0.1 | 10.87
11 | 0.958 | 0.08951 | -0.101 | 10.699
11.5 | 0.987 | 0.09778 | -0.112 | 10.098
12 | 1.013 | 0.09998 | -0.11 | 10.131

## 64. Re 3M Mach 0.50 (2)
BIGFOIL.COM POLAR EXPORT
NACA67-717
NACA67-717 |  |  |  | Cl Max: | 1.4013 | at alpha= | 13 | deg
XFOIL ncrit=9 |  |  |  | L/D Max: | 176.271 | at alpha= | 2.5 | deg
Re: | 3000000 |  |  | Cd Min: | 0.17314 | at alpha= | 18 | deg
Mach: | 0.5 |  |  | Cl=0 at alpha= | -6.7363 | deg
|  |  |  | @ Cl=0.1, Cd= | 0.0087762
|  |  |  | @ Cl=0.4, Cd= | 0.0074582
|  |  |  | @ Cl=0.6, Cd= | 0.0048546
alpha (deg) | Cl | Cd | Cm | Cl/Cd
-15 | 0.0349 | 0.11195 | -0.2079 | 0.31175
-14.5 | 0.0482 | 0.10553 | -0.2112 | 0.45674
-14 | 0.0652 | 0.0999 | -0.2144 | 0.65265
-13.5 | 0.0657 | 0.09167 | -0.2181 | 0.7167
-13 | 0.0544 | 0.08217 | -0.2223 | 0.66204
-12.5 | 0.0246 | 0.07071 | -0.2278 | 0.3479
-12 | -0.0244 | 0.05728 | -0.2354 | -0.42598
-11.5 | -0.0996 | 0.03879 | -0.2486 | -2.5677
-11 | -0.1526 | 0.03029 | -0.2482 | -5.038
-10.5 | -0.1852 | 0.02497 | -0.2424 | -7.4169
-10 | -0.2226 | 0.01996 | -0.2329 | -11.1523
-9.5 | -0.2215 | 0.0168 | -0.2248 | -13.1845
-9 | -0.1994 | 0.01442 | -0.218 | -13.828
-8.5 | -0.1645 | 0.01256 | -0.2124 | -13.0971
-8 | -0.1203 | 0.0114 | -0.2078 | -10.5526
-7.5 | -0.0733 | 0.01059 | -0.2036 | -6.9216
-7 | -0.0251 | 0.00996 | -0.1996 | -2.5201
-6.5 | 0.0225 | 0.0094 | -0.1957 | 2.3936
-6 | 0.0717 | 0.00898 | -0.1921 | 7.9844
-5.5 | 0.1203 | 0.00863 | -0.1886 | 13.9397
-5 | 0.168 | 0.00833 | -0.185 | 20.1681
-4.5 | 0.2137 | 0.00808 | -0.1811 | 26.448
-4 | 0.2498 | 0.00788 | -0.1753 | 31.7005
-3.5 | 0.2935 | 0.00772 | -0.1711 | 38.0181
-3 | 0.3459 | 0.00758 | -0.1688 | 45.6332
-2.5 | 0.3998 | 0.00746 | -0.167 | 53.5925
-2 | 0.4409 | 0.00708 | -0.1626 | 62.274
-1.5 | 0.4807 | 0.00653 | -0.1581 | 73.6141
-1 | 0.5277 | 0.0056 | -0.1558 | 94.2321
-0.5 | 0.6082 | 0.00477 | -0.1608 | 127.5052
0 | 0.6731 | 0.00482 | -0.161 | 139.6473
0.5 | 0.7373 | 0.00497 | -0.1609 | 148.3501
1 | 0.7823 | 0.0051 | -0.1566 | 153.3922
1.5 | 0.8367 | 0.00514 | -0.1545 | 162.7821
2 | 0.8889 | 0.00516 | -0.1519 | 172.2674
2.5 | 0.936 | 0.00531 | -0.1482 | 176.2712
3 | 0.9749 | 0.00562 | -0.1428 | 173.4698
3.5 | 0.9717 | 0.00678 | -0.1291 | 143.3186
4 | 0.9596 | 0.00861 | -0.1145 | 111.4518
4.5 | 0.925 | 0.0115 | -0.0968 | 80.4348
5 | 0.9134 | 0.01415 | -0.0841 | 64.5512
5.5 | 0.919 | 0.01643 | -0.0748 | 55.9343
6 | 0.9355 | 0.01849 | -0.0675 | 50.5949
6.5 | 0.9597 | 0.02043 | -0.0617 | 46.975
7.5 | 1.0147 | 0.02444 | -0.0515 | 41.518
8 | 1.0458 | 0.02651 | -0.047 | 39.4493
8.5 | 1.0805 | 0.02856 | -0.0431 | 37.8326
9 | 1.1228 | 0.03034 | -0.04 | 37.0073
9.5 | 1.1653 | 0.03221 | -0.0369 | 36.1782
10 | 1.2067 | 0.03426 | -0.0337 | 35.2218
10.5 | 1.2491 | 0.03638 | -0.0305 | 34.3348
11 | 1.2869 | 0.03892 | -0.027 | 33.0653
11.5 | 1.3253 | 0.04156 | -0.0236 | 31.8888
12 | 1.3594 | 0.0447 | -0.0199 | 30.4116
12.5 | 1.3864 | 0.04856 | -0.016 | 28.5502
13 | 1.4013 | 0.05361 | -0.0119 | 26.1388
14 | 1.387 | 0.0687 | -0.0058 | 20.1892
14.5 | 1.3633 | 0.07873 | -0.0053 | 17.3161
15 | 1.3356 | 0.09006 | -0.0072 | 14.8301
15.5 | 1.3031 | 0.10275 | -0.0116 | 12.6822
16 | 1.2674 | 0.1167 | -0.0185 | 10.8603
16.5 | 1.2356 | 0.13086 | -0.0269 | 9.4422
17 | 1.2081 | 0.14508 | -0.0363 | 8.3271
17.5 | 1.1835 | 0.15924 | -0.046 | 7.4322
18 | 1.1623 | 0.17314 | -0.0556 | 6.7131

## 65. Re 4M Mach 0.00 (1)
BIGFOIL.COM POLAR EXPORT
NACA67-717
NACA67-717 |  |  |  | Cl Max: | 1.769 | at alpha= | 11.5 | deg
JavaFoil+Calcfoil stall+Eppler ext transition |  |  |  | L/D Max: | 310.986 | at alpha= | 2 | deg
Re: | 4000000 |  |  | Cd Min: | 0.00329 | at alpha= | 1 | deg
Mach: | 0 |  |  | Cl=0 at alpha= | -6.2583 | deg
|  |  |  | @ Cl=0.1, Cd= | 0.0070168
|  |  |  | @ Cl=0.4, Cd= | 0.0063232
|  |  |  | @ Cl=0.6, Cd= | 0.0038552
alpha (deg) | Cl | Cd | Cm | Cl/Cd
-20 | -0.628 | 0.16145 | -0.056 | -3.893
-19.5 | -0.639 | 0.15506 | -0.057 | -4.122
-19 | -0.648 | 0.14668 | -0.058 | -4.419
-18.5 | -0.655 | 0.14309 | -0.059 | -4.578
-18 | -0.661 | 0.13539 | -0.06 | -4.88
-17.5 | -0.664 | 0.12851 | -0.061 | -5.168
-17 | -0.666 | 0.1202 | -0.063 | -5.537
-16.5 | -0.665 | 0.11296 | -0.065 | -5.884
-16 | -0.66 | 0.1075 | -0.067 | -6.142
-15.5 | -0.653 | 0.1008 | -0.069 | -6.483
-15 | -0.643 | 0.09589 | -0.07 | -6.702
-14.5 | -0.63 | 0.08979 | -0.073 | -7.013
-14 | -0.614 | 0.08336 | -0.076 | -7.361
-13.5 | -0.595 | 0.07686 | -0.079 | -7.738
-13 | -0.572 | 0.07082 | -0.083 | -8.084
-12.5 | -0.553 | 0.05957 | -0.091 | -9.28
-12 | -0.596 | 0.01521 | -0.124 | -39.208
-11.5 | -0.566 | 0.01138 | -0.128 | -49.725
-11 | -0.52 | 0.01094 | -0.13 | -47.563
-10.5 | -0.472 | 0.0104 | -0.132 | -45.402
-10 | -0.422 | 0.00994 | -0.133 | -42.506
-9.5 | -0.37 | 0.00951 | -0.135 | -38.967
-9 | -0.317 | 0.00913 | -0.137 | -34.687
-8.5 | -0.261 | 0.00877 | -0.138 | -29.825
-8 | -0.205 | 0.00843 | -0.14 | -24.303
-7.5 | -0.147 | 0.00812 | -0.141 | -18.127
-7 | -0.088 | 0.00783 | -0.143 | -11.288
-6.5 | -0.029 | 0.00753 | -0.145 | -3.825
-6 | 0.031 | 0.00724 | -0.146 | 4.348
-5.5 | 0.092 | 0.00704 | -0.148 | 13.119
-5 | 0.154 | 0.00686 | -0.149 | 22.385
-4.5 | 0.215 | 0.00668 | -0.151 | 32.189
-4 | 0.277 | 0.00655 | -0.152 | 42.303
-3.5 | 0.339 | 0.00642 | -0.154 | 52.741
-3 | 0.402 | 0.00632 | -0.155 | 63.604
-2.5 | 0.467 | 0.00378 | -0.158 | 123.545
-2 | 0.53 | 0.00381 | -0.16 | 139.087
-1.5 | 0.592 | 0.00385 | -0.161 | 153.692
-1 | 0.654 | 0.00389 | -0.163 | 168.228
-0.5 | 0.717 | 0.00366 | -0.164 | 195.624
0 | 0.781 | 0.00369 | -0.166 | 211.55
0.5 | 0.843 | 0.00343 | -0.167 | 245.47
1 | 0.904 | 0.00329 | -0.168 | 274.619
1.5 | 0.966 | 0.00351 | -0.17 | 275.4
2 | 1.027 | 0.0033 | -0.171 | 310.986
2.5 | 1.08 | 0.00476 | -0.172 | 227.048
3 | 1.137 | 0.00528 | -0.173 | 215.23
3.5 | 1.193 | 0.00668 | -0.174 | 178.59
4 | 1.248 | 0.00816 | -0.175 | 152.943
4.5 | 1.304 | 0.00934 | -0.176 | 139.512
5 | 1.358 | 0.01072 | -0.177 | 126.694
5.5 | 1.409 | 0.0125 | -0.178 | 112.72
6 | 1.458 | 0.01447 | -0.179 | 100.785
6.5 | 1.506 | 0.01501 | -0.18 | 100.306
7 | 1.551 | 0.0156 | -0.181 | 99.415
7.5 | 1.594 | 0.01618 | -0.183 | 98.475
8 | 1.633 | 0.01678 | -0.184 | 97.305
8.5 | 1.667 | 0.01786 | -0.185 | 93.336
9 | 1.696 | 0.01859 | -0.186 | 91.245
9.5 | 1.721 | 0.01931 | -0.187 | 89.091
10 | 1.74 | 0.02008 | -0.187 | 86.663
10.5 | 1.755 | 0.02094 | -0.188 | 83.803
11 | 1.764 | 0.02181 | -0.189 | 80.888
11.5 | 1.769 | 0.02273 | -0.19 | 77.822
12 | 1.768 | 0.02376 | -0.191 | 74.438
12.5 | 1.763 | 0.02474 | -0.192 | 71.244
13 | 1.752 | 0.02585 | -0.192 | 67.796
13.5 | 1.737 | 0.02702 | -0.193 | 64.293
14 | 1.717 | 0.02858 | -0.194 | 60.081
14.5 | 1.694 | 0.02982 | -0.194 | 56.79
15 | 1.666 | 0.0312 | -0.195 | 53.406
15.5 | 1.635 | 0.03292 | -0.196 | 49.658
16 | 1.6 | 0.03457 | -0.196 | 46.292
16.5 | 1.562 | 0.03705 | -0.196 | 42.162

## 66. Re 4M Mach 0.00 (2)
BIGFOIL.COM POLAR EXPORT
NACA67-717
NACA67-717 |  |  |  | Cl Max: | 1.7059 | at alpha= | 20 | deg
XFOIL ncrit=9 |  |  |  | L/D Max: | 225.964 | at alpha= | 2.5 | deg
Re: | 4000000 |  |  | Cd Min: | 0.06531 | at alpha= | 20 | deg
Mach: | 0 |  |  | Cl=0 at alpha= | -5.9631 | deg
|  |  |  | @ Cl=0.1, Cd= | 0.0068047
|  |  |  | @ Cl=0.4, Cd= | 0.0055122
|  |  |  | @ Cl=0.6, Cd= | 0.0036052
alpha (deg) | Cl | Cd | Cm | Cl/Cd
-20 | -0.9613 | 0.03411 | -0.1908 | -28.1824
-19.5 | -0.9611 | 0.02921 | -0.1924 | -32.9031
-19 | -0.9482 | 0.02626 | -0.1923 | -36.1081
-18.5 | -0.9313 | 0.02399 | -0.1912 | -38.8203
-18 | -0.9183 | 0.02175 | -0.1889 | -42.2207
-17.5 | -0.9202 | 0.01888 | -0.1846 | -48.7394
-17 | -0.8892 | 0.01789 | -0.1831 | -49.7037
-16.5 | -0.8605 | 0.01686 | -0.1809 | -51.038
-16 | -0.8263 | 0.01604 | -0.1793 | -51.515
-15.5 | -0.7908 | 0.01529 | -0.1778 | -51.7201
-15 | -0.7524 | 0.01468 | -0.1766 | -51.2534
-14.5 | -0.7155 | 0.01404 | -0.1749 | -50.9615
-14 | -0.676 | 0.01356 | -0.1735 | -49.8525
-13.5 | -0.6375 | 0.01301 | -0.1719 | -49.0008
-13 | -0.6013 | 0.01225 | -0.1698 | -49.0857
-12.5 | -0.5618 | 0.01166 | -0.1682 | -48.1818
-12 | -0.52 | 0.01118 | -0.1668 | -46.5116
-11.5 | -0.478 | 0.01072 | -0.1654 | -44.5896
-11 | -0.4351 | 0.0103 | -0.1641 | -42.2427
-10.5 | -0.3917 | 0.00994 | -0.1628 | -39.4064
-10 | -0.3485 | 0.00958 | -0.1614 | -36.3779
-9.5 | -0.3054 | 0.00923 | -0.1598 | -33.0878
-9 | -0.2633 | 0.00882 | -0.1581 | -29.8526
-8.5 | -0.2197 | 0.00848 | -0.1566 | -25.908
-8 | -0.1766 | 0.00817 | -0.1549 | -21.6157
-7.5 | -0.136 | 0.00791 | -0.1526 | -17.1934
-7 | -0.0977 | 0.00766 | -0.1497 | -12.7546
-6.5 | -0.0515 | 0.00741 | -0.1485 | -6.9501
-6 | -0.0036 | 0.0072 | -0.1477 | -0.5
-5.5 | 0.0452 | 0.00699 | -0.147 | 6.4664
-5 | 0.0957 | 0.00682 | -0.1466 | 14.0323
-4.5 | 0.1463 | 0.00664 | -0.1462 | 22.0331
-4 | 0.1981 | 0.0065 | -0.1461 | 30.4769
-3.5 | 0.2501 | 0.00634 | -0.146 | 39.4479
-3 | 0.302 | 0.00616 | -0.1459 | 49.026
-2.5 | 0.3542 | 0.0059 | -0.146 | 60.0339
-2 | 0.4038 | 0.00548 | -0.1457 | 73.6861
-1.5 | 0.4538 | 0.00495 | -0.1455 | 91.6768
-1 | 0.5084 | 0.00417 | -0.1466 | 121.9185
-0.5 | 0.5704 | 0.0036 | -0.1491 | 158.4444
0 | 0.627 | 0.00361 | -0.1498 | 173.6842
0.5 | 0.6847 | 0.00371 | -0.1507 | 184.5553
1 | 0.7387 | 0.00373 | -0.1508 | 198.0429
1.5 | 0.7922 | 0.00377 | -0.1508 | 210.1326
2 | 0.8418 | 0.00379 | -0.15 | 222.1108
2.5 | 0.879 | 0.00389 | -0.1464 | 225.964
3 | 0.8963 | 0.00435 | -0.1385 | 206.046
3.5 | 0.8789 | 0.00552 | -0.1235 | 159.221
4 | 0.8586 | 0.00718 | -0.1088 | 119.5822
4.5 | 0.8546 | 0.00881 | -0.0981 | 97.0034
5 | 0.8686 | 0.01014 | -0.0911 | 85.6607
6 | 0.914 | 0.01257 | -0.081 | 72.7128
6.5 | 0.9423 | 0.01371 | -0.0772 | 68.7309
7 | 0.9721 | 0.01485 | -0.0738 | 65.4613
7.5 | 1.0028 | 0.01601 | -0.0706 | 62.6359
8 | 1.0342 | 0.01719 | -0.0677 | 60.1629
8.5 | 1.0684 | 0.01829 | -0.0652 | 58.4144
9 | 1.1039 | 0.01934 | -0.0631 | 57.0786
9.5 | 1.1421 | 0.02029 | -0.0615 | 56.2888
10 | 1.1812 | 0.0212 | -0.0601 | 55.717
10.5 | 1.2175 | 0.02229 | -0.0583 | 54.6209
11 | 1.2556 | 0.0233 | -0.0569 | 53.8884
11.5 | 1.2922 | 0.02441 | -0.0554 | 52.9373
12 | 1.3277 | 0.02559 | -0.0538 | 51.8835
12.5 | 1.362 | 0.02688 | -0.052 | 50.6696
13 | 1.3966 | 0.02817 | -0.0505 | 49.5776
13.5 | 1.4269 | 0.02977 | -0.0485 | 47.9308
14 | 1.4579 | 0.03136 | -0.0468 | 46.4892
14.5 | 1.4841 | 0.03333 | -0.0445 | 44.5275
15 | 1.5146 | 0.03503 | -0.043 | 43.2372
15.5 | 1.5393 | 0.0372 | -0.0409 | 41.379
16 | 1.5647 | 0.03939 | -0.0391 | 39.7233
16.5 | 1.5894 | 0.0417 | -0.0375 | 38.1151
17 | 1.612 | 0.04424 | -0.0358 | 36.4376
17.5 | 1.6326 | 0.047 | -0.0341 | 34.7362
18 | 1.65 | 0.05018 | -0.0325 | 32.8816
18.5 | 1.6645 | 0.05373 | -0.031 | 30.979
19 | 1.6803 | 0.05727 | -0.0299 | 29.34
19.5 | 1.6948 | 0.06105 | -0.029 | 27.7609
20 | 1.7059 | 0.06531 | -0.0283 | 26.12

## 67. Re 4M Mach 0.10 (1)
BIGFOIL.COM POLAR EXPORT
NACA67-717
NACA67-717 |  |  |  | Cl Max: | 1.761 | at alpha= | 11.5 | deg
JavaFoil+Calcfoil stall+Eppler ext transition |  |  |  | L/D Max: | 311.802 | at alpha= | 1.5 | deg
Re: | 4000000 |  |  | Cd Min: | 0.00311 | at alpha= | 1.5 | deg
Mach: | 0.1 |  |  | Cl=0 at alpha= | -6.2623 | deg
|  |  |  | @ Cl=0.1, Cd= | 0.0070382
|  |  |  | @ Cl=0.4, Cd= | 0.0063275
|  |  |  | @ Cl=0.6, Cd= | 0.003874
alpha (deg) | Cl | Cd | Cm | Cl/Cd
-20 | -0.59 | 0.1648 | -0.056 | -3.577
-19.5 | -0.603 | 0.15683 | -0.057 | -3.846
-19 | -0.616 | 0.15004 | -0.058 | -4.103
-18.5 | -0.626 | 0.14532 | -0.058 | -4.305
-18 | -0.634 | 0.13778 | -0.059 | -4.604
-17.5 | -0.641 | 0.13108 | -0.061 | -4.89
-17 | -0.646 | 0.12161 | -0.063 | -5.309
-16.5 | -0.647 | 0.11626 | -0.064 | -5.564
-16 | -0.646 | 0.10867 | -0.066 | -5.942
-15.5 | -0.641 | 0.10337 | -0.067 | -6.197
-15 | -0.633 | 0.0971 | -0.069 | -6.516
-14.5 | -0.621 | 0.09145 | -0.071 | -6.794
-14 | -0.607 | 0.08496 | -0.074 | -7.145
-13.5 | -0.589 | 0.07878 | -0.078 | -7.482
-13 | -0.568 | 0.07294 | -0.081 | -7.785
-12.5 | -0.546 | 0.06465 | -0.087 | -8.443
-12 | -0.589 | 0.01741 | -0.123 | -33.861
-11.5 | -0.566 | 0.01153 | -0.129 | -49.1
-11 | -0.521 | 0.01105 | -0.13 | -47.121
-10.5 | -0.473 | 0.01052 | -0.132 | -44.956
-10 | -0.423 | 0.01003 | -0.134 | -42.18
-9.5 | -0.371 | 0.00953 | -0.136 | -38.962
-9 | -0.318 | 0.00921 | -0.137 | -34.474
-8.5 | -0.262 | 0.00883 | -0.139 | -29.721
-8 | -0.206 | 0.00847 | -0.14 | -24.268
-7.5 | -0.148 | 0.00817 | -0.142 | -18.09
-7 | -0.089 | 0.00786 | -0.144 | -11.295
-6.5 | -0.029 | 0.00754 | -0.145 | -3.835
-6 | 0.032 | 0.00731 | -0.147 | 4.328
-5.5 | 0.093 | 0.00706 | -0.148 | 13.126
-5 | 0.154 | 0.00687 | -0.15 | 22.451
-4.5 | 0.216 | 0.00672 | -0.152 | 32.176
-4 | 0.278 | 0.00656 | -0.153 | 42.446
-3.5 | 0.34 | 0.00644 | -0.155 | 52.868
-3 | 0.404 | 0.00632 | -0.156 | 63.866
-2.5 | 0.469 | 0.00383 | -0.159 | 122.667
-2 | 0.532 | 0.00382 | -0.161 | 139.384
-1.5 | 0.595 | 0.00387 | -0.162 | 153.522
-1 | 0.657 | 0.00392 | -0.164 | 167.489
-0.5 | 0.72 | 0.00369 | -0.165 | 195.369
0 | 0.785 | 0.0037 | -0.166 | 212.107
0.5 | 0.847 | 0.00345 | -0.168 | 245.425
1 | 0.909 | 0.00331 | -0.169 | 274.445
1.5 | 0.971 | 0.00311 | -0.17 | 311.802
2 | 1.032 | 0.00412 | -0.172 | 250.486
2.5 | 1.085 | 0.00478 | -0.173 | 226.76
3 | 1.143 | 0.00531 | -0.174 | 215.208
3.5 | 1.198 | 0.00675 | -0.175 | 177.577
4 | 1.254 | 0.00818 | -0.176 | 153.307
4.5 | 1.309 | 0.00962 | -0.177 | 136.161
5 | 1.364 | 0.01085 | -0.178 | 125.708
5.5 | 1.415 | 0.01265 | -0.179 | 111.868
6 | 1.465 | 0.01459 | -0.18 | 100.371
6.5 | 1.512 | 0.01517 | -0.181 | 99.681
7 | 1.557 | 0.01575 | -0.182 | 98.86
7.5 | 1.599 | 0.01636 | -0.183 | 97.755
8 | 1.638 | 0.01696 | -0.184 | 96.591
8.5 | 1.671 | 0.01807 | -0.185 | 92.506
9 | 1.699 | 0.01881 | -0.186 | 90.31
9.5 | 1.722 | 0.01953 | -0.187 | 88.183
10 | 1.74 | 0.02036 | -0.188 | 85.463
10.5 | 1.752 | 0.02121 | -0.189 | 82.628
11 | 1.76 | 0.02219 | -0.19 | 79.312
11.5 | 1.761 | 0.02306 | -0.191 | 76.374
12 | 1.757 | 0.02413 | -0.192 | 72.823
12.5 | 1.748 | 0.02514 | -0.193 | 69.527
13 | 1.733 | 0.02638 | -0.193 | 65.699
13.5 | 1.714 | 0.0276 | -0.194 | 62.093
14 | 1.689 | 0.0292 | -0.195 | 57.842
14.5 | 1.66 | 0.03045 | -0.195 | 54.531
15 | 1.627 | 0.03217 | -0.196 | 50.573
15.5 | 1.59 | 0.03417 | -0.196 | 46.53
16 | 1.549 | 0.03623 | -0.196 | 42.741
16.5 | 1.504 | 0.03898 | -0.196 | 38.583

## 68. Re 4M Mach 0.10 (2)
BIGFOIL.COM POLAR EXPORT
NACA67-717
NACA67-717 |  |  |  | Cl Max: | 1.7 | at alpha= | 20 | deg
XFOIL ncrit=9 |  |  |  | L/D Max: | 225.422 | at alpha= | 2.5 | deg
Re: | 4000000 |  |  | Cd Min: | 0.06827 | at alpha= | 20 | deg
Mach: | 0.1 |  |  | Cl=0 at alpha= | -5.9723 | deg
|  |  |  | @ Cl=0.1, Cd= | 0.0068376
|  |  |  | @ Cl=0.4, Cd= | 0.0055493
|  |  |  | @ Cl=0.6, Cd= | 0.0036248
alpha (deg) | Cl | Cd | Cm | Cl/Cd
-20 | -0.9375 | 0.03865 | -0.1913 | -24.2561
-19.5 | -0.9392 | 0.03251 | -0.1952 | -28.8896
-19 | -0.9304 | 0.02863 | -0.1962 | -32.4974
-18.5 | -0.9165 | 0.02586 | -0.1955 | -35.4408
-18 | -0.9072 | 0.02317 | -0.1934 | -39.1541
-17.5 | -0.9061 | 0.02033 | -0.1897 | -44.5696
-17 | -0.8911 | 0.01839 | -0.1866 | -48.4557
-16.5 | -0.8605 | 0.0174 | -0.1846 | -49.454
-16 | -0.8282 | 0.01644 | -0.1826 | -50.3771
-15.5 | -0.793 | 0.01562 | -0.1809 | -50.7682
-15 | -0.7545 | 0.01497 | -0.1795 | -50.4008
-14.5 | -0.7182 | 0.01427 | -0.1776 | -50.3294
-14 | -0.678 | 0.01378 | -0.1761 | -49.2017
-13.5 | -0.6388 | 0.01324 | -0.1745 | -48.2477
-13 | -0.6016 | 0.01249 | -0.1724 | -48.1665
-12.5 | -0.5626 | 0.01184 | -0.1706 | -47.5169
-12 | -0.5209 | 0.01132 | -0.1691 | -46.0159
-11.5 | -0.4786 | 0.01085 | -0.1676 | -44.1106
-11 | -0.4357 | 0.01041 | -0.1661 | -41.854
-10.5 | -0.3919 | 0.01004 | -0.1647 | -39.0339
-10 | -0.3486 | 0.00966 | -0.1632 | -36.087
-9.5 | -0.3046 | 0.00933 | -0.1617 | -32.6474
-9 | -0.2624 | 0.0089 | -0.1598 | -29.4831
-8.5 | -0.2182 | 0.00855 | -0.1583 | -25.5205
-8 | -0.1748 | 0.00822 | -0.1566 | -21.2652
-7.5 | -0.1329 | 0.00793 | -0.1545 | -16.7591
-7 | -0.0958 | 0.0077 | -0.1512 | -12.4416
-6.5 | -0.0502 | 0.00745 | -0.1498 | -6.7383
-6 | -0.0027 | 0.00723 | -0.1488 | -0.37344
-5.5 | 0.0461 | 0.00701 | -0.148 | 6.5763
-5 | 0.0967 | 0.00685 | -0.1475 | 14.1168
-4.5 | 0.1472 | 0.00666 | -0.1471 | 22.1021
-4 | 0.1992 | 0.00652 | -0.1469 | 30.5521
-3.5 | 0.2513 | 0.00636 | -0.1467 | 39.5126
-3 | 0.3037 | 0.00619 | -0.1467 | 49.063
-2.5 | 0.3564 | 0.00594 | -0.1468 | 60
-2 | 0.4055 | 0.0055 | -0.1463 | 73.7273
-1.5 | 0.4556 | 0.00497 | -0.1461 | 91.67
-1 | 0.5103 | 0.00421 | -0.1472 | 121.2114
-0.5 | 0.5729 | 0.00362 | -0.1497 | 158.2597
0 | 0.6296 | 0.00363 | -0.1504 | 173.4435
0.5 | 0.6877 | 0.00372 | -0.1513 | 184.8656
1 | 0.7417 | 0.00375 | -0.1513 | 197.7867
1.5 | 0.7952 | 0.00378 | -0.1513 | 210.3704
2 | 0.8439 | 0.0038 | -0.1502 | 222.0789
2.5 | 0.8814 | 0.00391 | -0.1466 | 225.422
3 | 0.8995 | 0.00436 | -0.1387 | 206.3073
3.5 | 0.8809 | 0.00556 | -0.1235 | 158.4353
4 | 0.8605 | 0.00724 | -0.1088 | 118.8536
4.5 | 0.8558 | 0.00891 | -0.0978 | 96.0494
5 | 0.8695 | 0.01026 | -0.0908 | 84.7466
6 | 0.9147 | 0.01274 | -0.0805 | 71.7975
6.5 | 0.9425 | 0.01392 | -0.0766 | 67.7083
7 | 0.9729 | 0.01506 | -0.0732 | 64.6016
7.5 | 1.0031 | 0.01627 | -0.0699 | 61.6533
8 | 1.0351 | 0.01744 | -0.067 | 59.3521
8.5 | 1.0682 | 0.01862 | -0.0643 | 57.3684
9 | 1.105 | 0.01965 | -0.0623 | 56.2341
9.5 | 1.1437 | 0.02059 | -0.0607 | 55.5464
10 | 1.1817 | 0.0216 | -0.0591 | 54.7083
10.5 | 1.2195 | 0.02265 | -0.0574 | 53.8411
11 | 1.2579 | 0.02368 | -0.056 | 53.1208
11.5 | 1.2935 | 0.02488 | -0.0542 | 51.9895
12 | 1.3301 | 0.02605 | -0.0526 | 51.0595
12.5 | 1.3652 | 0.02735 | -0.0509 | 49.9159
13 | 1.3974 | 0.02885 | -0.049 | 48.4367
13.5 | 1.4291 | 0.0304 | -0.0471 | 47.0099
14 | 1.459 | 0.03214 | -0.0451 | 45.3951
14.5 | 1.4871 | 0.03404 | -0.0431 | 43.6868
15 | 1.5156 | 0.03597 | -0.0412 | 42.1351
15.5 | 1.5406 | 0.0382 | -0.0391 | 40.3298
16 | 1.5657 | 0.04051 | -0.0373 | 38.6497
16.5 | 1.5912 | 0.04285 | -0.0356 | 37.1342
17 | 1.6129 | 0.04557 | -0.0338 | 35.3939
17.5 | 1.6307 | 0.0487 | -0.032 | 33.4846
18 | 1.6455 | 0.05229 | -0.0303 | 31.4687
18.5 | 1.6629 | 0.05572 | -0.029 | 29.8439
19 | 1.6775 | 0.05951 | -0.0279 | 28.1885
19.5 | 1.6903 | 0.06364 | -0.0271 | 26.5603
20 | 1.7 | 0.06827 | -0.0265 | 24.9011

## 69. Re 4M Mach 0.25 (1)
BIGFOIL.COM POLAR EXPORT
NACA67-717
NACA67-717 |  |  |  | Cl Max: | 1.726 | at alpha= | 10 | deg
JavaFoil+Calcfoil stall+Eppler ext transition |  |  |  | L/D Max: | 288.747 | at alpha= | 1 | deg
Re: | 4000000 |  |  | Cd Min: | 0.00323 | at alpha= | 1 | deg
Mach: | 0.25 |  |  | Cl=0 at alpha= | -6.2581 | deg
|  |  |  | @ Cl=0.1, Cd= | 0.0072318
|  |  |  | @ Cl=0.4, Cd= | 0.0064673
|  |  |  | @ Cl=0.6, Cd= | 0.0039537
alpha (deg) | Cl | Cd | Cm | Cl/Cd
-19.5 | -0.258 | 0.17717 | -0.055 | -1.457
-19 | -0.31 | 0.17042 | -0.055 | -1.819
-18.5 | -0.356 | 0.1614 | -0.056 | -2.205
-18 | -0.397 | 0.15381 | -0.057 | -2.583
-17.5 | -0.435 | 0.14386 | -0.058 | -3.021
-17 | -0.467 | 0.13482 | -0.06 | -3.466
-16.5 | -0.495 | 0.12872 | -0.061 | -3.848
-16 | -0.518 | 0.1208 | -0.062 | -4.292
-15.5 | -0.536 | 0.1121 | -0.065 | -4.786
-15 | -0.548 | 0.10646 | -0.065 | -5.15
-14.5 | -0.555 | 0.10016 | -0.067 | -5.537
-14 | -0.555 | 0.0915 | -0.07 | -6.07
-13.5 | -0.549 | 0.08675 | -0.072 | -6.333
-13 | -0.539 | 0.0802 | -0.075 | -6.716
-12.5 | -0.522 | 0.07471 | -0.078 | -6.986
-12 | -0.501 | 0.0688 | -0.082 | -7.275
-11.5 | -0.481 | 0.0568 | -0.094 | -8.462
-11 | -0.52 | 0.01165 | -0.134 | -44.605
-10.5 | -0.475 | 0.01108 | -0.136 | -42.843
-10 | -0.427 | 0.01051 | -0.137 | -40.603
-9.5 | -0.376 | 0.01001 | -0.139 | -37.558
-9 | -0.323 | 0.00954 | -0.141 | -33.811
-8.5 | -0.267 | 0.00913 | -0.142 | -29.231
-8 | -0.21 | 0.00874 | -0.144 | -24.004
-7.5 | -0.151 | 0.00837 | -0.146 | -18.024
-7 | -0.091 | 0.00809 | -0.147 | -11.219
-6.5 | -0.03 | 0.00775 | -0.149 | -3.819
-6 | 0.032 | 0.00745 | -0.151 | 4.348
-5.5 | 0.095 | 0.00725 | -0.152 | 13.12
-5 | 0.158 | 0.00702 | -0.154 | 22.533
-4.5 | 0.222 | 0.00685 | -0.156 | 32.372
-4 | 0.286 | 0.0067 | -0.157 | 42.636
-3.5 | 0.349 | 0.00656 | -0.159 | 53.216
-3 | 0.415 | 0.00644 | -0.16 | 64.374
-2.5 | 0.482 | 0.00389 | -0.163 | 123.697
-2 | 0.546 | 0.00392 | -0.165 | 139.198
-1.5 | 0.61 | 0.00396 | -0.166 | 154.025
-1 | 0.675 | 0.00343 | -0.168 | 196.816
-0.5 | 0.739 | 0.00346 | -0.169 | 213.278
0 | 0.806 | 0.00346 | -0.171 | 233.239
0.5 | 0.87 | 0.00351 | -0.172 | 248.018
1 | 0.933 | 0.00323 | -0.173 | 288.747
1.5 | 0.996 | 0.00415 | -0.175 | 239.842
2 | 1.059 | 0.00432 | -0.176 | 245.063
2.5 | 1.113 | 0.00489 | -0.177 | 227.422
3 | 1.172 | 0.00545 | -0.178 | 214.939
3.5 | 1.229 | 0.00706 | -0.179 | 173.979
4 | 1.286 | 0.00861 | -0.18 | 149.401
4.5 | 1.342 | 0.01016 | -0.181 | 132.029
5 | 1.397 | 0.01151 | -0.183 | 121.356
5.5 | 1.448 | 0.01448 | -0.184 | 100.04
6 | 1.498 | 0.01528 | -0.185 | 98.016
6.5 | 1.544 | 0.01591 | -0.186 | 97.038
7 | 1.587 | 0.01662 | -0.187 | 95.484
7.5 | 1.626 | 0.01726 | -0.188 | 94.215
8 | 1.661 | 0.01801 | -0.189 | 92.246
8.5 | 1.689 | 0.0193 | -0.19 | 87.521
9 | 1.709 | 0.02014 | -0.191 | 84.838
9.5 | 1.721 | 0.02103 | -0.192 | 81.815
10 | 1.726 | 0.02195 | -0.193 | 78.595
10.5 | 1.722 | 0.02299 | -0.194 | 74.902
11 | 1.709 | 0.02402 | -0.195 | 71.153
11.5 | 1.688 | 0.02538 | -0.196 | 66.509
12 | 1.657 | 0.0266 | -0.197 | 62.295
12.5 | 1.617 | 0.0281 | -0.197 | 57.558
13 | 1.568 | 0.0298 | -0.198 | 52.619
13.5 | 1.51 | 0.03201 | -0.199 | 47.159
14 | 1.443 | 0.0342 | -0.199 | 42.204
14.5 | 1.367 | 0.03694 | -0.199 | 37.014
15 | 1.281 | 0.04093 | -0.198 | 31.304

## 70. Re 4M Mach 0.25 (2)
BIGFOIL.COM POLAR EXPORT
NACA67-717
NACA67-717 |  |  |  | Cl Max: | 1.6482 | at alpha= | 19.5 | deg
XFOIL ncrit=9 |  |  |  | L/D Max: | 223.491 | at alpha= | 2.5 | deg
Re: | 4000000 |  |  | Cd Min: | 0.14677 | at alpha= | -20 | deg
Mach: | 0.25 |  |  | Cl=0 at alpha= | -6.0433 | deg
|  |  |  | @ Cl=0.1, Cd= | 0.0069881
|  |  |  | @ Cl=0.4, Cd= | 0.0058024
|  |  |  | @ Cl=0.6, Cd= | 0.0037048
alpha (deg) | Cl | Cd | Cm | Cl/Cd
-20 | -0.28 | 0.14677 | -0.1447 | -1.9077
-19.5 | -0.4378 | 0.11099 | -0.1609 | -3.9445
-19 | -0.6627 | 0.07157 | -0.1837 | -9.2595
-18.5 | -0.7674 | 0.0474 | -0.203 | -16.1899
-18 | -0.8044 | 0.03618 | -0.2114 | -22.2333
-17.5 | -0.8186 | 0.0301 | -0.2126 | -27.196
-17 | -0.8279 | 0.0256 | -0.2106 | -32.3398
-16.5 | -0.8137 | 0.02313 | -0.2078 | -35.1794
-16 | -0.8053 | 0.02051 | -0.2039 | -39.2638
-15.5 | -0.7915 | 0.01827 | -0.1998 | -43.3224
-15 | -0.7625 | 0.01693 | -0.1966 | -45.0384
-14.5 | -0.7272 | 0.01593 | -0.1938 | -45.6497
-14 | -0.6862 | 0.01525 | -0.1915 | -44.9967
-13.5 | -0.6463 | 0.0145 | -0.1891 | -44.5724
-13 | -0.6049 | 0.01378 | -0.1868 | -43.897
-12.5 | -0.5619 | 0.01318 | -0.1847 | -42.6328
-12 | -0.5241 | 0.01227 | -0.1818 | -42.7139
-11.5 | -0.4817 | 0.01164 | -0.1795 | -41.3832
-11 | -0.4376 | 0.01111 | -0.1774 | -39.3879
-10.5 | -0.3929 | 0.01064 | -0.1754 | -36.9267
-10 | -0.3486 | 0.01017 | -0.1733 | -34.2773
-9.5 | -0.3027 | 0.00978 | -0.1714 | -30.9509
-9 | -0.2571 | 0.00936 | -0.1696 | -27.4679
-8.5 | -0.2119 | 0.0089 | -0.1676 | -23.809
-8 | -0.1666 | 0.00852 | -0.1656 | -19.554
-7.5 | -0.1211 | 0.00819 | -0.1637 | -14.7863
-7 | -0.0769 | 0.00788 | -0.1614 | -9.7589
-6.5 | -0.038 | 0.00759 | -0.1581 | -5.0066
-6 | 0.0036 | 0.00736 | -0.1552 | 0.48913
-5.5 | 0.0522 | 0.00715 | -0.1539 | 7.3007
-5 | 0.1024 | 0.00698 | -0.1529 | 14.6705
-4.5 | 0.1529 | 0.00678 | -0.1519 | 22.5516
-4 | 0.2054 | 0.00664 | -0.1514 | 30.9337
-3.5 | 0.2584 | 0.00649 | -0.1511 | 39.8151
-3 | 0.3138 | 0.00636 | -0.1513 | 49.3396
-2.5 | 0.3663 | 0.0061 | -0.151 | 60.0492
-2 | 0.415 | 0.00567 | -0.1499 | 73.1922
-1.5 | 0.465 | 0.00515 | -0.1493 | 90.2913
-1 | 0.5201 | 0.00442 | -0.1501 | 117.6697
-0.5 | 0.5861 | 0.0037 | -0.1532 | 158.4054
0 | 0.6441 | 0.00372 | -0.1537 | 173.1452
0.5 | 0.7035 | 0.00381 | -0.1545 | 184.6457
1 | 0.757 | 0.00383 | -0.154 | 197.6501
1.5 | 0.8066 | 0.00385 | -0.1526 | 209.5065
2 | 0.8569 | 0.00387 | -0.1514 | 221.4212
2.5 | 0.8962 | 0.00401 | -0.1478 | 223.4913
3 | 0.915 | 0.00448 | -0.1398 | 204.2411
3.5 | 0.8901 | 0.00585 | -0.123 | 152.1538
4 | 0.8747 | 0.00751 | -0.1091 | 116.4714
4.5 | 0.8625 | 0.00947 | -0.0965 | 91.0771
5 | 0.8731 | 0.01103 | -0.0887 | 79.1568
5.5 | 0.8912 | 0.01248 | -0.0825 | 71.4103
6 | 0.9161 | 0.0138 | -0.0776 | 66.3841
6.5 | 0.9445 | 0.01508 | -0.0735 | 62.6326
7 | 0.9746 | 0.01636 | -0.0697 | 59.5721
7.5 | 1.0062 | 0.01764 | -0.0663 | 57.0408
8 | 1.0383 | 0.01896 | -0.0631 | 54.7627
8.5 | 1.0726 | 0.02024 | -0.0603 | 52.9941
9 | 1.1113 | 0.02134 | -0.0582 | 52.0759
9.5 | 1.1513 | 0.02241 | -0.0563 | 51.3744
10 | 1.19 | 0.02358 | -0.0543 | 50.4665
10.5 | 1.2294 | 0.02474 | -0.0525 | 49.6928
11 | 1.2679 | 0.02599 | -0.0505 | 48.7841
11.5 | 1.3059 | 0.02731 | -0.0486 | 47.8176
12 | 1.3413 | 0.02882 | -0.0464 | 46.5406
12.5 | 1.3772 | 0.03035 | -0.0443 | 45.3773
13 | 1.4077 | 0.03227 | -0.0417 | 43.6226
14 | 1.4689 | 0.03634 | -0.037 | 40.421
14.5 | 1.4963 | 0.0387 | -0.0345 | 38.6641
15 | 1.5229 | 0.04123 | -0.0322 | 36.9367
15.5 | 1.5483 | 0.04396 | -0.0299 | 35.2207
16 | 1.5708 | 0.047 | -0.0277 | 33.4213
16.5 | 1.5892 | 0.05056 | -0.0254 | 31.432
17 | 1.6036 | 0.05466 | -0.0234 | 29.3377
17.5 | 1.6201 | 0.05871 | -0.0218 | 27.595
18 | 1.6336 | 0.06321 | -0.0204 | 25.844
18.5 | 1.6423 | 0.06844 | -0.0195 | 23.9962
19 | 1.6474 | 0.0743 | -0.019 | 22.1723
19.5 | 1.6482 | 0.08087 | -0.0192 | 20.3809
20 | 1.6448 | 0.08824 | -0.0201 | 18.6401

## 71. Re 4M Mach 0.50 (1)
BIGFOIL.COM POLAR EXPORT
NACA67-717
NACA67-717 |  |  |  | Cl Max: | 1.654 | at alpha= | 7 | deg
JavaFoil+Calcfoil stall+Eppler ext transition |  |  |  | L/D Max: | 242.212 | at alpha= | 2 | deg
Re: | 4000000 |  |  | Cd Min: | 0.00409 | at alpha= | -2.5 | deg
Mach: | 0.5 |  |  | Cl=0 at alpha= | -6.2647 | deg
|  |  |  | @ Cl=0.1, Cd= | 0.0080003
|  |  |  | @ Cl=0.4, Cd= | 0.0065154
|  |  |  | @ Cl=0.6, Cd= | 0.00409
alpha (deg) | Cl | Cd | Cm | Cl/Cd
-20 | -0.779 | 0.16308 | -0.069 | -4.775
-19.5 | -0.752 | 0.16 | -0.07 | -4.698
-19 | -0.722 | 0.15373 | -0.069 | -4.696
-18.5 | -0.693 | 0.14916 | -0.069 | -4.649
-18 | -0.665 | 0.14242 | -0.069 | -4.671
-17.5 | -0.637 | 0.13812 | -0.07 | -4.614
-17 | -0.609 | 0.13248 | -0.071 | -4.6
-16.5 | -0.582 | 0.1313 | -0.073 | -4.43
-16 | -0.552 | 0.12431 | -0.071 | -4.444
-15.5 | -0.524 | 0.11907 | -0.07 | -4.398
-15 | -0.496 | 0.11822 | -0.071 | -4.192
-14.5 | -0.467 | 0.11452 | -0.072 | -4.081
-14 | -0.439 | 0.1073 | -0.073 | -4.093
-13.5 | -0.411 | 0.10258 | -0.074 | -4.007
-13 | -0.382 | 0.09823 | -0.073 | -3.893
-12.5 | -0.354 | 0.09038 | -0.072 | -3.915
-12 | -0.326 | 0.08168 | -0.073 | -3.987
-11.5 | -0.297 | 0.07522 | -0.075 | -3.955
-11 | -0.269 | 0.0833 | -0.071 | -3.225
-10.5 | -0.241 | 0.07786 | -0.075 | -3.09
-10 | -0.212 | 0.06843 | -0.078 | -3.105
-9.5 | -0.253 | 0.06385 | -0.079 | -3.962
-9 | -0.261 | 0.04804 | -0.104 | -5.423
-8.5 | -0.27 | 0.01112 | -0.158 | -24.247
-8 | -0.219 | 0.01028 | -0.16 | -21.346
-7.5 | -0.161 | 0.00969 | -0.162 | -16.633
-7 | -0.098 | 0.00919 | -0.164 | -10.697
-6.5 | -0.032 | 0.00867 | -0.166 | -3.734
-6 | 0.036 | 0.00826 | -0.168 | 4.316
-5.5 | 0.105 | 0.00798 | -0.17 | 13.159
-5 | 0.175 | 0.0077 | -0.171 | 22.756
-4.5 | 0.246 | 0.00748 | -0.173 | 32.887
-4 | 0.317 | 0.00673 | -0.175 | 47.136
-3.5 | 0.388 | 0.00659 | -0.176 | 58.987
-3 | 0.462 | 0.00613 | -0.178 | 75.391
-2.5 | 0.536 | 0.00409 | -0.181 | 131.012
-2 | 0.607 | 0.00409 | -0.182 | 148.567
-1.5 | 0.679 | 0.00412 | -0.184 | 164.814
-1 | 0.75 | 0.00418 | -0.186 | 179.288
-0.5 | 0.822 | 0.00425 | -0.187 | 193.492
0 | 0.898 | 0.00423 | -0.189 | 212.184
0.5 | 0.969 | 0.0043 | -0.19 | 225.119
1 | 1.039 | 0.00444 | -0.192 | 234.125
1.5 | 1.109 | 0.00464 | -0.193 | 239.035
2 | 1.18 | 0.00487 | -0.195 | 242.212
2.5 | 1.236 | 0.00595 | -0.196 | 207.582
3 | 1.299 | 0.00699 | -0.197 | 185.737
3.5 | 1.36 | 0.00975 | -0.198 | 139.427
4 | 1.421 | 0.01169 | -0.2 | 121.534
4.5 | 1.48 | 0.01354 | -0.201 | 109.302
5 | 1.535 | 0.0175 | -0.202 | 87.726
5.5 | 1.582 | 0.01845 | -0.204 | 85.764
6 | 1.62 | 0.01943 | -0.205 | 83.386
6.5 | 1.646 | 0.02043 | -0.206 | 80.6
7 | 1.654 | 0.02225 | -0.207 | 74.321
7.5 | 1.631 | 0.0238 | -0.209 | 68.505
8 | 1.546 | 0.02572 | -0.21 | 60.114
8.5 | 1 | 0.02802 | -0.211 | 35.684
9 | 1.029 | 0.03091 | -0.211 | 33.282
9.5 | 0.878 | 0.07277 | -0.101 | 12.061
10 | 0.908 | 0.06828 | -0.115 | 13.305
10.5 | 0.931 | 0.08128 | -0.103 | 11.46
11 | 0.959 | 0.0862 | -0.106 | 11.122
11.5 | 0.989 | 0.09286 | -0.117 | 10.65
12 | 1.013 | 0.09576 | -0.111 | 10.581

## 72. Re 4M Mach 0.50 (2)
BIGFOIL.COM POLAR EXPORT
NACA67-717
NACA67-717 |  |  |  | Cl Max: | 1.4394 | at alpha= | 13.5 | deg
XFOIL ncrit=9 |  |  |  | L/D Max: | 200.105 | at alpha= | 2.5 | deg
Re: | 4000000 |  |  | Cd Min: | 0.18365 | at alpha= | 18.5 | deg
Mach: | 0.5 |  |  | Cl=0 at alpha= | -6.6304 | deg
|  |  |  | @ Cl=0.1, Cd= | 0.0080431
|  |  |  | @ Cl=0.4, Cd= | 0.0067135
|  |  |  | @ Cl=0.6, Cd= | 0.0044068
alpha (deg) | Cl | Cd | Cm | Cl/Cd
-15 | 0.0264 | 0.11141 | -0.2067 | 0.23696
-14.5 | 0.0261 | 0.1025 | -0.2108 | 0.25463
-14 | 0.0309 | 0.09505 | -0.2146 | 0.32509
-13.5 | 0.0181 | 0.0853 | -0.2192 | 0.21219
-13 | -0.0121 | 0.0738 | -0.2251 | -0.16396
-12.5 | -0.0496 | 0.06185 | -0.232 | -0.80194
-12 | -0.073 | 0.0506 | -0.2396 | -1.4427
-11.5 | -0.1357 | 0.03541 | -0.25 | -3.8323
-11 | -0.1767 | 0.02854 | -0.2478 | -6.1913
-10.5 | -0.2313 | 0.02235 | -0.2396 | -10.349
-10 | -0.2666 | 0.01746 | -0.2293 | -15.2692
-9.5 | -0.2573 | 0.0145 | -0.2213 | -17.7448
-9 | -0.2258 | 0.01254 | -0.2152 | -18.0064
-8.5 | -0.184 | 0.01122 | -0.21 | -16.3993
-8 | -0.1374 | 0.01033 | -0.2054 | -13.3011
-7.5 | -0.0875 | 0.00967 | -0.2015 | -9.0486
-7 | -0.0374 | 0.00912 | -0.1977 | -4.1009
-6.5 | 0.0132 | 0.00868 | -0.1942 | 1.5207
-6 | 0.0635 | 0.0083 | -0.1908 | 7.6506
-5.5 | 0.1118 | 0.00796 | -0.1871 | 14.0452
-5 | 0.1598 | 0.00768 | -0.1836 | 20.8073
-4.5 | 0.2077 | 0.00749 | -0.1801 | 27.7303
-4 | 0.2423 | 0.00731 | -0.1739 | 33.1464
-3.5 | 0.2909 | 0.00713 | -0.1707 | 40.7994
-3 | 0.3409 | 0.00694 | -0.1678 | 49.121
-2.5 | 0.3926 | 0.00676 | -0.1654 | 58.0769
-2 | 0.4419 | 0.00645 | -0.1626 | 68.5116
-1 | 0.5346 | 0.00541 | -0.1563 | 98.817
-0.5 | 0.62 | 0.0041 | -0.1631 | 151.2195
0 | 0.6884 | 0.00418 | -0.1642 | 164.689
0.5 | 0.7379 | 0.0042 | -0.161 | 175.6905
1 | 0.7937 | 0.00433 | -0.159 | 183.3025
1.5 | 0.8483 | 0.00443 | -0.157 | 191.4898
2 | 0.902 | 0.00454 | -0.1547 | 198.6784
2.5 | 0.9505 | 0.00475 | -0.1513 | 200.1053
3 | 0.9749 | 0.00534 | -0.1429 | 182.5655
3.5 | 0.917 | 0.00783 | -0.1189 | 117.1137
4 | 0.9191 | 0.00958 | -0.1075 | 95.9395
4.5 | 0.8976 | 0.01227 | -0.0926 | 73.154
5 | 0.8963 | 0.01461 | -0.0818 | 61.3484
5.5 | 0.9107 | 0.01663 | -0.074 | 54.7625
6 | 0.9346 | 0.01843 | -0.0678 | 50.7108
6.5 | 0.9623 | 0.02026 | -0.0625 | 47.4975
7 | 0.9927 | 0.02207 | -0.0576 | 44.9796
7.5 | 1.0256 | 0.02393 | -0.0532 | 42.8583
8 | 1.0586 | 0.02589 | -0.0489 | 40.8884
8.5 | 1.0981 | 0.02769 | -0.0453 | 39.6569
9 | 1.1435 | 0.02928 | -0.0425 | 39.054
9.5 | 1.1869 | 0.03109 | -0.0393 | 38.1763
10 | 1.2318 | 0.03289 | -0.0363 | 37.4521
10.5 | 1.2729 | 0.03505 | -0.0328 | 36.3167
11 | 1.3156 | 0.03724 | -0.0296 | 35.3276
11.5 | 1.3548 | 0.03979 | -0.026 | 34.0488
12 | 1.3896 | 0.0428 | -0.0221 | 32.4673
12.5 | 1.4194 | 0.0464 | -0.0179 | 30.5905
13 | 1.4385 | 0.05103 | -0.0136 | 28.1893
13.5 | 1.4394 | 0.05745 | -0.0093 | 25.0548
14 | 1.4236 | 0.06578 | -0.0062 | 21.6418
14.5 | 1.3939 | 0.07613 | -0.0052 | 18.3095
15 | 1.3605 | 0.0878 | -0.0067 | 15.4954
15.5 | 1.3254 | 0.10061 | -0.0109 | 13.1736
16 | 1.2921 | 0.11412 | -0.0172 | 11.3223
16.5 | 1.262 | 0.12789 | -0.0251 | 9.8679
17 | 1.2358 | 0.14173 | -0.034 | 8.7194
17.5 | 1.2125 | 0.1555 | -0.0433 | 7.7974
18.5 | 1.1675 | 0.18365 | -0.0631 | 6.3572

## 73. Re 5M Mach 0.00 (1)
BIGFOIL.COM POLAR EXPORT
NACA67-717
NACA67-717 |  |  |  | Cl Max: | 1.77 | at alpha= | 11.5 | deg
JavaFoil+Calcfoil stall+Eppler ext transition |  |  |  | L/D Max: | 279.408 | at alpha= | 1.5 | deg
Re: | 5000000 |  |  | Cd Min: | 0.00334 | at alpha= | 0 | deg
Mach: | 0 |  |  | Cl=0 at alpha= | -6.2623 | deg
|  |  |  | @ Cl=0.1, Cd= | 0.0067006
|  |  |  | @ Cl=0.4, Cd= | 0.0060735
|  |  |  | @ Cl=0.6, Cd= | 0.0036745
alpha (deg) | Cl | Cd | Cm | Cl/Cd
-20 | -0.629 | 0.15994 | -0.057 | -3.932
-19.5 | -0.639 | 0.15188 | -0.058 | -4.209
-19 | -0.649 | 0.14531 | -0.059 | -4.463
-18.5 | -0.655 | 0.1417 | -0.059 | -4.625
-18 | -0.661 | 0.13406 | -0.06 | -4.93
-17.5 | -0.664 | 0.12728 | -0.062 | -5.22
-17 | -0.667 | 0.11761 | -0.065 | -5.668
-16.5 | -0.665 | 0.11159 | -0.066 | -5.963
-16 | -0.661 | 0.1061 | -0.068 | -6.23
-15.5 | -0.654 | 0.0992 | -0.07 | -6.596
-15 | -0.644 | 0.09409 | -0.071 | -6.843
-14.5 | -0.631 | 0.08781 | -0.074 | -7.184
-14 | -0.615 | 0.08115 | -0.077 | -7.582
-13.5 | -0.598 | 0.07322 | -0.083 | -8.168
-13 | -0.581 | 0.06232 | -0.09 | -9.327
-12.5 | -0.57 | 0.04577 | -0.102 | -12.448
-12 | -0.599 | 0.01392 | -0.125 | -43.041
-11.5 | -0.567 | 0.01091 | -0.128 | -51.958
-11 | -0.521 | 0.01047 | -0.13 | -49.752
-10.5 | -0.473 | 0.00995 | -0.132 | -47.524
-10 | -0.423 | 0.00952 | -0.133 | -44.385
-9.5 | -0.371 | 0.00911 | -0.135 | -40.701
-9 | -0.317 | 0.00874 | -0.137 | -36.276
-8.5 | -0.262 | 0.00842 | -0.138 | -31.076
-8 | -0.205 | 0.00806 | -0.14 | -25.44
-7.5 | -0.147 | 0.00776 | -0.142 | -18.965
-7 | -0.088 | 0.00752 | -0.143 | -11.765
-6.5 | -0.029 | 0.00722 | -0.145 | -3.988
-6 | 0.032 | 0.00695 | -0.146 | 4.531
-5.5 | 0.092 | 0.00672 | -0.148 | 13.741
-5 | 0.154 | 0.00657 | -0.149 | 23.389
-4.5 | 0.215 | 0.00643 | -0.151 | 33.464
-4 | 0.277 | 0.00628 | -0.153 | 44.1
-3.5 | 0.339 | 0.00618 | -0.154 | 54.87
-3 | 0.402 | 0.00607 | -0.156 | 66.312
-2.5 | 0.467 | 0.00378 | -0.158 | 123.442
-2 | 0.53 | 0.00366 | -0.16 | 144.663
-1.5 | 0.593 | 0.00367 | -0.161 | 161.341
-1 | 0.655 | 0.00371 | -0.163 | 176.45
-0.5 | 0.718 | 0.00357 | -0.165 | 200.857
0 | 0.782 | 0.00334 | -0.166 | 234.243
0.5 | 0.843 | 0.00354 | -0.167 | 238.149
1 | 0.905 | 0.00335 | -0.169 | 269.824
1.5 | 0.966 | 0.00346 | -0.17 | 279.408
2 | 1.026 | 0.00471 | -0.171 | 217.798
2.5 | 1.079 | 0.00542 | -0.172 | 199.134
3 | 1.135 | 0.00655 | -0.173 | 173.465
3.5 | 1.192 | 0.0078 | -0.174 | 152.771
4 | 1.248 | 0.00895 | -0.175 | 139.383
4.5 | 1.304 | 0.00995 | -0.176 | 130.961
5 | 1.358 | 0.01111 | -0.177 | 122.263
5.5 | 1.41 | 0.01325 | -0.178 | 106.411
6 | 1.46 | 0.01391 | -0.179 | 104.921
6.5 | 1.507 | 0.01445 | -0.181 | 104.289
7 | 1.552 | 0.01499 | -0.182 | 103.543
7.5 | 1.595 | 0.01556 | -0.183 | 102.458
8 | 1.634 | 0.01614 | -0.184 | 101.264
8.5 | 1.668 | 0.01718 | -0.185 | 97.105
9 | 1.697 | 0.01788 | -0.186 | 94.944
9.5 | 1.722 | 0.01857 | -0.187 | 92.747
10 | 1.742 | 0.0193 | -0.188 | 90.245
10.5 | 1.756 | 0.02014 | -0.189 | 87.221
11 | 1.766 | 0.02097 | -0.189 | 84.216
11.5 | 1.77 | 0.02184 | -0.19 | 81.074
12 | 1.77 | 0.02281 | -0.191 | 77.587
12.5 | 1.764 | 0.02373 | -0.192 | 74.348
13 | 1.754 | 0.02479 | -0.193 | 70.745
13.5 | 1.738 | 0.02599 | -0.193 | 66.884
14 | 1.718 | 0.02733 | -0.194 | 62.869
14.5 | 1.695 | 0.02857 | -0.195 | 59.34
15 | 1.668 | 0.02982 | -0.195 | 55.923
15.5 | 1.636 | 0.03151 | -0.196 | 51.928
16 | 1.602 | 0.03309 | -0.196 | 48.421
16.5 | 1.564 | 0.03531 | -0.196 | 44.307

## 74. Re 5M Mach 0.00 (2)
BIGFOIL.COM POLAR EXPORT
NACA67-717
NACA67-717 |  |  |  | Cl Max: | 1.7357 | at alpha= | 20 | deg
XFOIL ncrit=9 |  |  |  | L/D Max: | 238.608 | at alpha= | 2 | deg
Re: | 5000000 |  |  | Cd Min: | 0.06213 | at alpha= | 20 | deg
Mach: | 0 |  |  | Cl=0 at alpha= | -5.9177 | deg
|  |  |  | @ Cl=0.1, Cd= | 0.0064549
|  |  |  | @ Cl=0.4, Cd= | 0.0052775
|  |  |  | @ Cl=0.6, Cd= | 0.0034014
alpha (deg) | Cl | Cd | Cm | Cl/Cd
-20 | -0.9991 | 0.03169 | -0.1886 | -31.5273
-19.5 | -0.9794 | 0.02808 | -0.1912 | -34.8789
-19 | -0.9612 | 0.02547 | -0.1913 | -37.7385
-18.5 | -0.9413 | 0.02335 | -0.1905 | -40.3126
-18 | -0.9246 | 0.02131 | -0.1885 | -43.3881
-17.5 | -0.9137 | 0.01912 | -0.1854 | -47.7877
-17 | -0.8992 | 0.01729 | -0.182 | -52.0069
-16.5 | -0.8745 | 0.01595 | -0.1795 | -54.8276
-16 | -0.8405 | 0.01515 | -0.1778 | -55.4785
-15.5 | -0.8059 | 0.01438 | -0.176 | -56.0431
-15 | -0.7701 | 0.01374 | -0.1743 | -56.048
-14.5 | -0.7319 | 0.01314 | -0.1727 | -55.7002
-14 | -0.6916 | 0.01263 | -0.1714 | -54.7585
-13.5 | -0.6503 | 0.01212 | -0.1702 | -53.6551
-13 | -0.609 | 0.01165 | -0.1689 | -52.2747
-12.5 | -0.5675 | 0.01117 | -0.1675 | -50.8057
-12 | -0.5283 | 0.0106 | -0.1657 | -49.8396
-11.5 | -0.4869 | 0.01015 | -0.1641 | -47.9704
-11 | -0.4448 | 0.00976 | -0.1625 | -45.5738
-10.5 | -0.4019 | 0.0094 | -0.1611 | -42.7553
-10 | -0.3576 | 0.00907 | -0.1599 | -39.4267
-9.5 | -0.3134 | 0.00873 | -0.1585 | -35.8992
-9 | -0.2688 | 0.00843 | -0.1572 | -31.8861
-8.5 | -0.226 | 0.00808 | -0.1555 | -27.9703
-8 | -0.1852 | 0.00774 | -0.1533 | -23.9276
-7.5 | -0.1477 | 0.00752 | -0.1503 | -19.641
-7 | -0.1026 | 0.00729 | -0.1488 | -14.0741
-6.5 | -0.0561 | 0.00703 | -0.1477 | -7.9801
-6 | -0.0081 | 0.00681 | -0.1468 | -1.1894
-5.5 | 0.0411 | 0.00662 | -0.1462 | 6.2085
-5 | 0.0919 | 0.00648 | -0.1458 | 14.1821
-4.5 | 0.1436 | 0.00632 | -0.1457 | 22.7215
-4 | 0.1976 | 0.00621 | -0.1461 | 31.8196
-3.5 | 0.2508 | 0.00605 | -0.1462 | 41.4545
-3 | 0.3036 | 0.00588 | -0.1463 | 51.6327
-2.5 | 0.3548 | 0.00561 | -0.1461 | 63.2442
-2 | 0.4051 | 0.00524 | -0.1458 | 77.3092
-1.5 | 0.4564 | 0.00481 | -0.1458 | 94.8857
-1 | 0.5087 | 0.0043 | -0.1461 | 118.3023
-0.5 | 0.5703 | 0.00348 | -0.1489 | 163.8793
0 | 0.6308 | 0.00332 | -0.1506 | 190
0.5 | 0.6881 | 0.00332 | -0.1515 | 207.259
1 | 0.7417 | 0.00341 | -0.1515 | 217.5073
1.5 | 0.7973 | 0.00344 | -0.1521 | 231.7733
2 | 0.8399 | 0.00352 | -0.1496 | 238.608
2.5 | 0.8595 | 0.00391 | -0.1421 | 219.821
3 | 0.8567 | 0.00481 | -0.1301 | 178.1081
3.5 | 0.8425 | 0.00618 | -0.1162 | 136.3269
4 | 0.833 | 0.00778 | -0.104 | 107.0694
4.5 | 0.8415 | 0.00915 | -0.0957 | 91.9672
5 | 0.86 | 0.01037 | -0.0897 | 82.9315
5.5 | 0.8876 | 0.01139 | -0.0855 | 77.928
6 | 0.9157 | 0.01247 | -0.0815 | 73.4322
6.5 | 0.9467 | 0.0135 | -0.0781 | 70.1259
7 | 0.9775 | 0.01459 | -0.0748 | 66.9979
7.5 | 1.0123 | 0.01557 | -0.0723 | 65.0161
8 | 1.0431 | 0.01675 | -0.0692 | 62.2746
8.5 | 1.0792 | 0.01774 | -0.0671 | 60.8343
9 | 1.1181 | 0.01863 | -0.0654 | 60.0161
9.5 | 1.1555 | 0.01959 | -0.0636 | 58.9842
10 | 1.1942 | 0.02051 | -0.0621 | 58.2253
10.5 | 1.2334 | 0.02142 | -0.0607 | 57.5817
11 | 1.269 | 0.02254 | -0.0589 | 56.2999
11.5 | 1.3079 | 0.0235 | -0.0577 | 55.6553
12 | 1.344 | 0.02463 | -0.0561 | 54.5676
12.5 | 1.3782 | 0.0259 | -0.0543 | 53.2124
13 | 1.4119 | 0.02722 | -0.0526 | 51.8699
13.5 | 1.4423 | 0.02879 | -0.0505 | 50.0973
14 | 1.4723 | 0.03039 | -0.0486 | 48.4469
15 | 1.5306 | 0.0339 | -0.0448 | 45.1504
15.5 | 1.5583 | 0.03581 | -0.043 | 43.5158
16 | 1.5851 | 0.03783 | -0.0413 | 41.9006
16.5 | 1.6093 | 0.04009 | -0.0394 | 40.1422
17 | 1.6327 | 0.04253 | -0.0377 | 38.3894
17.5 | 1.6511 | 0.04545 | -0.0358 | 36.3278
18 | 1.6722 | 0.04818 | -0.0343 | 34.7073
18.5 | 1.6922 | 0.05113 | -0.033 | 33.096
19 | 1.7098 | 0.0544 | -0.0318 | 31.4301
19.5 | 1.7243 | 0.05804 | -0.0307 | 29.7088
20 | 1.7357 | 0.06213 | -0.0297 | 27.9366

## 75. Re 5M Mach 0.10 (1)
BIGFOIL.COM POLAR EXPORT
NACA67-717
NACA67-717 |  |  |  | Cl Max: | 1.763 | at alpha= | 11.5 | deg
JavaFoil+Calcfoil stall+Eppler ext transition |  |  |  | L/D Max: | 279.721 | at alpha= | 1.5 | deg
Re: | 5000000 |  |  | Cd Min: | 0.00335 | at alpha= | 0 | deg
Mach: | 0.1 |  |  | Cl=0 at alpha= | -6.2623 | deg
|  |  |  | @ Cl=0.1, Cd= | 0.0067593
|  |  |  | @ Cl=0.4, Cd= | 0.0061051
|  |  |  | @ Cl=0.6, Cd= | 0.0036926
alpha (deg) | Cl | Cd | Cm | Cl/Cd
-20 | -0.59 | 0.16323 | -0.056 | -3.614
-19.5 | -0.604 | 0.15534 | -0.057 | -3.885
-19 | -0.616 | 0.14694 | -0.059 | -4.191
-18.5 | -0.626 | 0.14394 | -0.059 | -4.348
-18 | -0.635 | 0.13649 | -0.06 | -4.649
-17.5 | -0.641 | 0.12984 | -0.061 | -4.939
-17 | -0.646 | 0.12011 | -0.064 | -5.38
-16.5 | -0.648 | 0.11317 | -0.066 | -5.724
-16 | -0.646 | 0.10693 | -0.067 | -6.044
-15.5 | -0.641 | 0.10199 | -0.068 | -6.288
-15 | -0.633 | 0.09579 | -0.07 | -6.613
-14.5 | -0.622 | 0.08952 | -0.073 | -6.953
-14 | -0.608 | 0.08304 | -0.076 | -7.327
-13.5 | -0.59 | 0.07752 | -0.079 | -7.613
-13 | -0.574 | 0.06707 | -0.087 | -8.552
-12.5 | -0.564 | 0.04936 | -0.1 | -11.417
-12 | -0.596 | 0.01487 | -0.125 | -40.065
-11.5 | -0.567 | 0.01102 | -0.129 | -51.427
-11 | -0.521 | 0.01056 | -0.131 | -49.344
-10.5 | -0.474 | 0.01005 | -0.132 | -47.114
-10 | -0.424 | 0.00961 | -0.134 | -44.101
-9.5 | -0.372 | 0.00912 | -0.136 | -40.76
-9 | -0.318 | 0.00882 | -0.137 | -36.047
-8.5 | -0.263 | 0.00845 | -0.139 | -31.086
-8 | -0.206 | 0.0081 | -0.141 | -25.407
-7.5 | -0.148 | 0.00781 | -0.142 | -18.93
-7 | -0.089 | 0.00754 | -0.144 | -11.773
-6.5 | -0.029 | 0.00724 | -0.145 | -3.999
-6 | 0.032 | 0.00698 | -0.147 | 4.536
-5.5 | 0.093 | 0.00678 | -0.149 | 13.693
-5 | 0.154 | 0.0066 | -0.15 | 23.405
-4.5 | 0.216 | 0.00644 | -0.152 | 33.575
-4 | 0.278 | 0.00631 | -0.153 | 44.097
-3.5 | 0.341 | 0.00618 | -0.155 | 55.084
-3 | 0.404 | 0.0061 | -0.156 | 66.226
-2.5 | 0.469 | 0.0038 | -0.159 | 123.676
-2 | 0.533 | 0.00369 | -0.161 | 144.378
-1.5 | 0.596 | 0.00369 | -0.162 | 161.223
-1 | 0.658 | 0.00373 | -0.164 | 176.233
-0.5 | 0.721 | 0.00358 | -0.165 | 201.235
0 | 0.786 | 0.00335 | -0.167 | 234.707
0.5 | 0.847 | 0.00355 | -0.168 | 238.507
1 | 0.909 | 0.00336 | -0.169 | 270.298
1.5 | 0.971 | 0.00347 | -0.171 | 279.721
2 | 1.031 | 0.00474 | -0.172 | 217.604
2.5 | 1.084 | 0.00539 | -0.173 | 201.086
3 | 1.141 | 0.0066 | -0.174 | 172.897
3.5 | 1.198 | 0.00786 | -0.175 | 152.351
4 | 1.254 | 0.00902 | -0.176 | 138.953
4.5 | 1.31 | 0.01006 | -0.177 | 130.244
5 | 1.364 | 0.01138 | -0.178 | 119.893
5.5 | 1.416 | 0.01334 | -0.179 | 106.087
6 | 1.466 | 0.01402 | -0.18 | 104.507
6.5 | 1.513 | 0.01458 | -0.181 | 103.793
7 | 1.558 | 0.01515 | -0.183 | 102.831
7.5 | 1.6 | 0.0157 | -0.184 | 101.917
8 | 1.639 | 0.01631 | -0.185 | 100.523
8.5 | 1.673 | 0.01738 | -0.186 | 96.246
9 | 1.7 | 0.01811 | -0.187 | 93.864
9.5 | 1.724 | 0.0188 | -0.188 | 91.686
10 | 1.741 | 0.01956 | -0.189 | 89.012
10.5 | 1.754 | 0.02037 | -0.189 | 86.081
11 | 1.761 | 0.0213 | -0.19 | 82.668
11.5 | 1.763 | 0.02214 | -0.191 | 79.618
12 | 1.759 | 0.02315 | -0.192 | 75.953
12.5 | 1.749 | 0.02422 | -0.193 | 72.239
13 | 1.735 | 0.02539 | -0.194 | 68.321
13.5 | 1.715 | 0.02655 | -0.194 | 64.613
14 | 1.691 | 0.02802 | -0.195 | 60.328
14.5 | 1.662 | 0.02914 | -0.196 | 57.028
15 | 1.629 | 0.03085 | -0.196 | 52.807
15.5 | 1.592 | 0.0325 | -0.197 | 48.982
16 | 1.551 | 0.03474 | -0.197 | 44.657
16.5 | 1.507 | 0.03707 | -0.197 | 40.649

## 76. Re 5M Mach 0.10 (2)
BIGFOIL.COM POLAR EXPORT
NACA67-717
NACA67-717 |  |  |  | Cl Max: | 1.7304 | at alpha= | 20 | deg
XFOIL ncrit=9 |  |  |  | L/D Max: | 239.318 | at alpha= | 2 | deg
Re: | 5000000 |  |  | Cd Min: | 0.06497 | at alpha= | 20 | deg
Mach: | 0.1 |  |  | Cl=0 at alpha= | -5.9239 | deg
|  |  |  | @ Cl=0.1, Cd= | 0.0064787
|  |  |  | @ Cl=0.4, Cd= | 0.0053099
|  |  |  | @ Cl=0.6, Cd= | 0.0034238
alpha (deg) | Cl | Cd | Cm | Cl/Cd
-20 | -0.9849 | 0.0354 | -0.1892 | -27.822
-19.5 | -0.9678 | 0.03048 | -0.1941 | -31.752
-19 | -0.9515 | 0.02728 | -0.1949 | -34.879
-18.5 | -0.9332 | 0.02477 | -0.1945 | -37.6746
-18 | -0.916 | 0.02259 | -0.1929 | -40.5489
-17.5 | -0.9056 | 0.02025 | -0.19 | -44.721
-17 | -0.8841 | 0.0187 | -0.1874 | -47.2781
-16.5 | -0.859 | 0.0173 | -0.185 | -49.6532
-16 | -0.8422 | 0.01554 | -0.1812 | -54.1956
-15.5 | -0.8074 | 0.01476 | -0.1793 | -54.7019
-15 | -0.7726 | 0.01401 | -0.1772 | -55.1463
-14.5 | -0.7345 | 0.01337 | -0.1755 | -54.9364
-14 | -0.6938 | 0.01283 | -0.1741 | -54.0764
-13.5 | -0.6527 | 0.01229 | -0.1727 | -53.1082
-13 | -0.6109 | 0.0118 | -0.1713 | -51.7712
-12.5 | -0.5689 | 0.01133 | -0.1698 | -50.2118
-12 | -0.529 | 0.01075 | -0.168 | -49.2093
-11.5 | -0.4878 | 0.01028 | -0.1662 | -47.4514
-11 | -0.4454 | 0.00986 | -0.1645 | -45.1724
-10.5 | -0.4022 | 0.00949 | -0.163 | -42.3815
-10 | -0.3576 | 0.00915 | -0.1617 | -39.082
-9.5 | -0.313 | 0.0088 | -0.1603 | -35.5682
-9 | -0.268 | 0.00849 | -0.159 | -31.5665
-8.5 | -0.2245 | 0.00814 | -0.1573 | -27.5799
-8 | -0.1827 | 0.00779 | -0.1551 | -23.4531
-7.5 | -0.1436 | 0.00754 | -0.1524 | -19.0451
-7 | -0.1018 | 0.00732 | -0.1501 | -13.9071
-6.5 | -0.0553 | 0.00706 | -0.1489 | -7.8329
-6 | -0.0075 | 0.00684 | -0.1479 | -1.0965
-5.5 | 0.0418 | 0.00665 | -0.1471 | 6.2857
-5 | 0.0926 | 0.0065 | -0.1467 | 14.2462
-4.5 | 0.1448 | 0.00635 | -0.1466 | 22.8031
-4 | 0.199 | 0.00624 | -0.147 | 31.891
-3.5 | 0.252 | 0.00607 | -0.147 | 41.5157
-3 | 0.305 | 0.00589 | -0.147 | 51.7827
-2.5 | 0.3564 | 0.00563 | -0.1468 | 63.3037
-2 | 0.4068 | 0.00526 | -0.1464 | 77.3384
-1.5 | 0.4583 | 0.00484 | -0.1464 | 94.6901
-0.5 | 0.5728 | 0.0035 | -0.1495 | 163.6571
0 | 0.6335 | 0.00333 | -0.1513 | 190.2402
0.5 | 0.691 | 0.00333 | -0.1521 | 207.5075
1 | 0.7445 | 0.00342 | -0.152 | 217.6901
1.5 | 0.8005 | 0.00345 | -0.1525 | 232.029
2 | 0.8424 | 0.00352 | -0.1499 | 239.3182
2.5 | 0.8624 | 0.00393 | -0.1424 | 219.4402
3 | 0.8597 | 0.00483 | -0.1303 | 177.9917
3.5 | 0.8442 | 0.00623 | -0.1161 | 135.5056
4 | 0.8353 | 0.00784 | -0.104 | 106.5434
4.5 | 0.8423 | 0.00926 | -0.0954 | 90.9611
5 | 0.8606 | 0.0105 | -0.0893 | 81.9619
5.5 | 0.887 | 0.01158 | -0.0848 | 76.5976
6 | 0.9164 | 0.01264 | -0.081 | 72.5
6.5 | 0.9464 | 0.01373 | -0.0774 | 68.9294
7 | 0.9784 | 0.01479 | -0.0743 | 66.1528
7.5 | 1.0119 | 0.01585 | -0.0714 | 63.8423
8 | 1.044 | 0.01701 | -0.0685 | 61.3757
8.5 | 1.0806 | 0.018 | -0.0664 | 60.0333
9 | 1.1183 | 0.01897 | -0.0645 | 58.951
9.5 | 1.1572 | 0.0199 | -0.0628 | 58.1508
10 | 1.1965 | 0.02082 | -0.0613 | 57.4688
11 | 1.2713 | 0.02293 | -0.0579 | 55.4427
11.5 | 1.3109 | 0.02389 | -0.0567 | 54.8723
12 | 1.345 | 0.02517 | -0.0547 | 53.4366
12.5 | 1.3809 | 0.02639 | -0.0531 | 52.3266
13 | 1.4147 | 0.02777 | -0.0513 | 50.9435
13.5 | 1.4444 | 0.02942 | -0.0491 | 49.0959
14 | 1.4753 | 0.03104 | -0.0471 | 47.529
15 | 1.5328 | 0.03474 | -0.0431 | 44.122
15.5 | 1.5599 | 0.03677 | -0.0412 | 42.4232
16 | 1.5878 | 0.03879 | -0.0395 | 40.9332
16.5 | 1.6102 | 0.04132 | -0.0374 | 38.969
17 | 1.6312 | 0.04405 | -0.0355 | 37.0306
17.5 | 1.653 | 0.04679 | -0.0338 | 35.3281
18 | 1.6738 | 0.04968 | -0.0323 | 33.6916
18.5 | 1.6917 | 0.05296 | -0.0309 | 31.943
19 | 1.7075 | 0.05656 | -0.0296 | 30.1892
19.5 | 1.7201 | 0.06056 | -0.0285 | 28.4032
20 | 1.7304 | 0.06497 | -0.0277 | 26.6338

## 77. Re 5M Mach 0.25 (1)
BIGFOIL.COM POLAR EXPORT
NACA67-717
NACA67-717 |  |  |  | Cl Max: | 1.727 | at alpha= | 10 | deg
JavaFoil+Calcfoil stall+Eppler ext transition |  |  |  | L/D Max: | 307.356 | at alpha= | 1 | deg
Re: | 5000000 |  |  | Cd Min: | 0.00304 | at alpha= | 1 | deg
Mach: | 0.25 |  |  | Cl=0 at alpha= | -6.2581 | deg
|  |  |  | @ Cl=0.1, Cd= | 0.0069125
|  |  |  | @ Cl=0.4, Cd= | 0.0062261
|  |  |  | @ Cl=0.6, Cd= | 0.0037766
alpha (deg) | Cl | Cd | Cm | Cl/Cd
-19 | -0.31 | 0.16587 | -0.056 | -1.87
-18.5 | -0.356 | 0.15638 | -0.057 | -2.278
-18 | -0.398 | 0.14862 | -0.058 | -2.675
-17.5 | -0.435 | 0.14266 | -0.059 | -3.047
-17 | -0.467 | 0.13367 | -0.06 | -3.497
-16.5 | -0.495 | 0.127 | -0.061 | -3.901
-16 | -0.519 | 0.11907 | -0.062 | -4.354
-15.5 | -0.536 | 0.11215 | -0.064 | -4.783
-15 | -0.549 | 0.10517 | -0.066 | -5.216
-14.5 | -0.555 | 0.09946 | -0.068 | -5.577
-14 | -0.556 | 0.09068 | -0.071 | -6.13
-13.5 | -0.55 | 0.08546 | -0.073 | -6.436
-13 | -0.539 | 0.07881 | -0.076 | -6.842
-12.5 | -0.522 | 0.0738 | -0.079 | -7.08
-12 | -0.504 | 0.06475 | -0.087 | -7.785
-11.5 | -0.492 | 0.04697 | -0.103 | -10.47
-11 | -0.52 | 0.01112 | -0.134 | -46.765
-10.5 | -0.475 | 0.01061 | -0.136 | -44.798
-10 | -0.427 | 0.01008 | -0.137 | -42.354
-9.5 | -0.376 | 0.00956 | -0.139 | -39.348
-9 | -0.323 | 0.00916 | -0.141 | -35.228
-8.5 | -0.267 | 0.00874 | -0.143 | -30.576
-8 | -0.21 | 0.00838 | -0.144 | -25.058
-7.5 | -0.151 | 0.00803 | -0.146 | -18.8
-7 | -0.091 | 0.00773 | -0.148 | -11.751
-6.5 | -0.03 | 0.00741 | -0.149 | -3.999
-6 | 0.032 | 0.00716 | -0.151 | 4.526
-5.5 | 0.095 | 0.00693 | -0.153 | 13.735
-5 | 0.158 | 0.00671 | -0.154 | 23.584
-4.5 | 0.222 | 0.00658 | -0.156 | 33.717
-4 | 0.286 | 0.00641 | -0.157 | 44.574
-3.5 | 0.35 | 0.00628 | -0.159 | 55.66
-3 | 0.415 | 0.00621 | -0.16 | 66.847
-2.5 | 0.482 | 0.0039 | -0.163 | 123.442
-2 | 0.547 | 0.00376 | -0.165 | 145.553
-1.5 | 0.611 | 0.00378 | -0.167 | 161.719
-1 | 0.675 | 0.00381 | -0.168 | 177.27
-0.5 | 0.74 | 0.00358 | -0.169 | 206.424
0 | 0.807 | 0.0033 | -0.171 | 244.211
0.5 | 0.87 | 0.00341 | -0.172 | 255.403
1 | 0.934 | 0.00304 | -0.174 | 307.356
1.5 | 0.996 | 0.00429 | -0.175 | 232.402
2 | 1.058 | 0.00488 | -0.176 | 216.858
2.5 | 1.112 | 0.00563 | -0.177 | 197.397
3 | 1.17 | 0.0069 | -0.178 | 169.504
3.5 | 1.228 | 0.00816 | -0.179 | 150.541
4 | 1.286 | 0.00945 | -0.181 | 136.099
4.5 | 1.342 | 0.01059 | -0.182 | 126.793
5 | 1.398 | 0.01225 | -0.183 | 114.146
5.5 | 1.449 | 0.014 | -0.184 | 103.553
6 | 1.499 | 0.01476 | -0.185 | 101.559
6.5 | 1.545 | 0.01535 | -0.186 | 100.65
7 | 1.588 | 0.016 | -0.187 | 99.291
7.5 | 1.628 | 0.01659 | -0.188 | 98.131
8 | 1.663 | 0.01732 | -0.19 | 95.981
8.5 | 1.69 | 0.01851 | -0.191 | 91.319
9 | 1.71 | 0.0193 | -0.192 | 88.562
9.5 | 1.722 | 0.02022 | -0.193 | 85.171
10 | 1.727 | 0.02112 | -0.193 | 81.769
10.5 | 1.723 | 0.0221 | -0.194 | 77.96
11 | 1.711 | 0.02307 | -0.195 | 74.154
11.5 | 1.689 | 0.02437 | -0.196 | 69.31
12 | 1.659 | 0.02562 | -0.197 | 64.749
12.5 | 1.619 | 0.02691 | -0.198 | 60.157
13 | 1.57 | 0.02872 | -0.198 | 54.655
13.5 | 1.511 | 0.03067 | -0.199 | 49.272
14 | 1.445 | 0.03259 | -0.199 | 44.336
14.5 | 1.37 | 0.03525 | -0.199 | 38.861
15 | 1.285 | 0.03876 | -0.199 | 33.164

## 78. Re 5M Mach 0.25 (2)
BIGFOIL.COM POLAR EXPORT
NACA67-717
NACA67-717 |  |  |  | Cl Max: | 1.6809 | at alpha= | 19 | deg
XFOIL ncrit=9 |  |  |  | L/D Max: | 238.635 | at alpha= | 2 | deg
Re: | 5000000 |  |  | Cd Min: | 0.15123 | at alpha= | -20 | deg
Mach: | 0.25 |  |  | Cl=0 at alpha= | -5.9785 | deg
|  |  |  | @ Cl=0.1, Cd= | 0.0066247
|  |  |  | @ Cl=0.4, Cd= | 0.0055063
|  |  |  | @ Cl=0.6, Cd= | 0.0035656
alpha (deg) | Cl | Cd | Cm | Cl/Cd
-20 | -0.2923 | 0.15123 | -0.1363 | -1.9328
-19 | -0.7531 | 0.06356 | -0.1826 | -11.8486
-18.5 | -0.8172 | 0.04223 | -0.2056 | -19.3512
-18 | -0.8331 | 0.034 | -0.2113 | -24.5029
-17.5 | -0.8383 | 0.02871 | -0.2121 | -29.1989
-17 | -0.8356 | 0.02506 | -0.2103 | -33.344
-16.5 | -0.8208 | 0.02256 | -0.2077 | -36.383
-16 | -0.8089 | 0.02013 | -0.204 | -40.1838
-15.5 | -0.7898 | 0.01824 | -0.2001 | -43.3004
-15 | -0.7732 | 0.01631 | -0.1956 | -47.4065
-14.5 | -0.7449 | 0.01494 | -0.192 | -49.8594
-14 | -0.7053 | 0.01411 | -0.1895 | -49.9858
-13.5 | -0.6637 | 0.0134 | -0.1872 | -49.5299
-13 | -0.6215 | 0.01273 | -0.1849 | -48.8217
-12.5 | -0.578 | 0.01216 | -0.1827 | -47.5329
-12 | -0.5329 | 0.01171 | -0.1807 | -45.5081
-11.5 | -0.4906 | 0.01113 | -0.1783 | -44.0791
-11 | -0.4482 | 0.01054 | -0.1758 | -42.5237
-10.5 | -0.4038 | 0.01004 | -0.1738 | -40.2191
-10 | -0.3575 | 0.0096 | -0.172 | -37.2396
-9.5 | -0.3112 | 0.00919 | -0.1702 | -33.8629
-9 | -0.2643 | 0.00883 | -0.1685 | -29.932
-8.5 | -0.2178 | 0.00848 | -0.1667 | -25.684
-8 | -0.1731 | 0.00808 | -0.1646 | -21.4233
-7.5 | -0.1282 | 0.00776 | -0.1624 | -16.5206
-7 | -0.0862 | 0.00745 | -0.1597 | -11.5705
-6.5 | -0.0485 | 0.00725 | -0.156 | -6.6897
-6 | -0.0021 | 0.00701 | -0.1541 | -0.29957
-5.5 | 0.0467 | 0.00681 | -0.1528 | 6.8576
-5 | 0.0978 | 0.00663 | -0.152 | 14.7511
-4.5 | 0.1519 | 0.0065 | -0.1518 | 23.3692
-4 | 0.205 | 0.00632 | -0.1515 | 32.4367
-3.5 | 0.2587 | 0.00616 | -0.1512 | 41.9968
-3 | 0.3127 | 0.006 | -0.151 | 52.1167
-2.5 | 0.3653 | 0.00576 | -0.1506 | 63.4201
-2 | 0.4159 | 0.00539 | -0.15 | 77.1614
-1.5 | 0.4681 | 0.00499 | -0.1497 | 93.8076
-1 | 0.521 | 0.00446 | -0.1497 | 116.8161
-0.5 | 0.5852 | 0.00362 | -0.1527 | 161.6575
0 | 0.6478 | 0.00339 | -0.1545 | 191.0914
0.5 | 0.7062 | 0.00339 | -0.1552 | 208.3186
1 | 0.7575 | 0.00348 | -0.1541 | 217.6724
1.5 | 0.8124 | 0.0035 | -0.154 | 232.1143
2 | 0.8567 | 0.00359 | -0.1514 | 238.6351
2.5 | 0.8776 | 0.00401 | -0.1438 | 218.8529
3 | 0.8727 | 0.00497 | -0.1309 | 175.5936
3.5 | 0.8531 | 0.00654 | -0.1157 | 130.4434
4 | 0.8468 | 0.00817 | -0.1039 | 103.6475
4.5 | 0.847 | 0.00988 | -0.0938 | 85.7287
5 | 0.8644 | 0.01126 | -0.0873 | 76.7673
5.5 | 0.8886 | 0.01252 | -0.0822 | 70.9744
6 | 0.9179 | 0.01369 | -0.0781 | 67.0489
6.5 | 0.9487 | 0.01486 | -0.0743 | 63.8425
7 | 0.981 | 0.01605 | -0.0709 | 61.1215
7.5 | 1.0148 | 0.01722 | -0.0678 | 58.9315
8 | 1.0469 | 0.01853 | -0.0645 | 56.4976
8.5 | 1.0852 | 0.01961 | -0.0623 | 55.3391
9 | 1.1245 | 0.02066 | -0.0602 | 54.4288
9.5 | 1.1645 | 0.02171 | -0.0583 | 53.6389
10 | 1.2061 | 0.02272 | -0.0566 | 53.0854
10.5 | 1.2442 | 0.02394 | -0.0545 | 51.9716
11 | 1.2834 | 0.02511 | -0.0526 | 51.1111
11.5 | 1.3228 | 0.02632 | -0.0508 | 50.2584
12 | 1.3584 | 0.0278 | -0.0486 | 48.8633
12.5 | 1.3933 | 0.02936 | -0.0463 | 47.4557
13 | 1.4246 | 0.0312 | -0.0437 | 45.6603
13.5 | 1.4567 | 0.03305 | -0.0413 | 44.0756
14 | 1.4862 | 0.03515 | -0.0388 | 42.2817
14.5 | 1.5159 | 0.0373 | -0.0364 | 40.6408
15.5 | 1.5694 | 0.04232 | -0.0317 | 37.0841
16 | 1.5916 | 0.04536 | -0.0293 | 35.0882
16.5 | 1.6138 | 0.04848 | -0.0271 | 33.288
17 | 1.634 | 0.05193 | -0.0251 | 31.4654
17.5 | 1.6513 | 0.0558 | -0.0233 | 29.5932
18 | 1.6661 | 0.06007 | -0.0217 | 27.736
18.5 | 1.6751 | 0.0651 | -0.0204 | 25.7312
19 | 1.6809 | 0.07069 | -0.0196 | 23.7785
19.5 | 1.6778 | 0.07756 | -0.0193 | 21.6323
20 | 1.6737 | 0.08488 | -0.0199 | 19.7184

## 79. Re 5M Mach 0.50 (1)
BIGFOIL.COM POLAR EXPORT
NACA67-717
NACA67-717 |  |  |  | Cl Max: | 1.655 | at alpha= | 7 | deg
JavaFoil+Calcfoil stall+Eppler ext transition |  |  |  | L/D Max: | 237.08 | at alpha= | 1 | deg
Re: | 5000000 |  |  | Cd Min: | 0.00325 | at alpha= | -2 | deg
Mach: | 0.5 |  |  | Cl=0 at alpha= | -6.2647 | deg
|  |  |  | @ Cl=0.1, Cd= | 0.007631
|  |  |  | @ Cl=0.4, Cd= | 0.0062944
|  |  |  | @ Cl=0.6, Cd= | 0.0033078
alpha (deg) | Cl | Cd | Cm | Cl/Cd
-20 | -0.779 | 0.16075 | -0.069 | -4.847
-19.5 | -0.752 | 0.15557 | -0.071 | -4.836
-19 | -0.722 | 0.15119 | -0.069 | -4.778
-18.5 | -0.694 | 0.14443 | -0.069 | -4.803
-18 | -0.665 | 0.13975 | -0.07 | -4.762
-17.5 | -0.638 | 0.13553 | -0.07 | -4.704
-17 | -0.61 | 0.12931 | -0.072 | -4.714
-16.5 | -0.582 | 0.12783 | -0.073 | -4.551
-16 | -0.553 | 0.12151 | -0.072 | -4.55
-15.5 | -0.524 | 0.11626 | -0.071 | -4.506
-15 | -0.496 | 0.11512 | -0.072 | -4.307
-14.5 | -0.468 | 0.11163 | -0.073 | -4.189
-14 | -0.439 | 0.10459 | -0.073 | -4.201
-13.5 | -0.411 | 0.10042 | -0.075 | -4.095
-13 | -0.383 | 0.09747 | -0.074 | -3.925
-12.5 | -0.354 | 0.08914 | -0.074 | -3.973
-12 | -0.326 | 0.08084 | -0.075 | -4.032
-11.5 | -0.298 | 0.07309 | -0.077 | -4.075
-11 | -0.269 | 0.08124 | -0.072 | -3.308
-10.5 | -0.241 | 0.07707 | -0.075 | -3.122
-10 | -0.213 | 0.0681 | -0.079 | -3.121
-9.5 | -0.253 | 0.06263 | -0.079 | -4.041
-9 | -0.303 | 0.01296 | -0.154 | -23.383
-8.5 | -0.27 | 0.0106 | -0.158 | -25.479
-8 | -0.22 | 0.00983 | -0.16 | -22.344
-7.5 | -0.161 | 0.00926 | -0.162 | -17.418
-7 | -0.098 | 0.00877 | -0.164 | -11.212
-6.5 | -0.032 | 0.0083 | -0.166 | -3.9
-6 | 0.036 | 0.0079 | -0.168 | 4.511
-5.5 | 0.105 | 0.00761 | -0.17 | 13.808
-5 | 0.175 | 0.00738 | -0.172 | 23.75
-4.5 | 0.246 | 0.00715 | -0.173 | 34.462
-4 | 0.318 | 0.007 | -0.175 | 45.333
-3.5 | 0.389 | 0.00632 | -0.177 | 61.481
-3 | 0.462 | 0.00615 | -0.178 | 75.141
-2.5 | 0.536 | 0.00377 | -0.181 | 142.245
-2 | 0.608 | 0.00325 | -0.183 | 187.048
-1.5 | 0.68 | 0.00393 | -0.184 | 172.96
-1 | 0.751 | 0.00397 | -0.186 | 189.087
-0.5 | 0.823 | 0.00401 | -0.188 | 204.975
0 | 0.898 | 0.00402 | -0.189 | 223.581
0.5 | 0.969 | 0.0042 | -0.191 | 230.587
1 | 1.04 | 0.00439 | -0.192 | 237.08
1.5 | 1.109 | 0.00509 | -0.194 | 217.744
2 | 1.178 | 0.00574 | -0.195 | 205.088
2.5 | 1.233 | 0.00748 | -0.196 | 164.838
3 | 1.297 | 0.00917 | -0.197 | 141.471
3.5 | 1.36 | 0.01025 | -0.199 | 132.649
4 | 1.421 | 0.01222 | -0.2 | 116.303
4.5 | 1.48 | 0.01443 | -0.201 | 102.564
5 | 1.536 | 0.01686 | -0.203 | 91.106
5.5 | 1.583 | 0.01771 | -0.204 | 89.388
6 | 1.621 | 0.01865 | -0.205 | 86.92
6.5 | 1.648 | 0.01968 | -0.207 | 83.73
7 | 1.655 | 0.02135 | -0.208 | 77.511
7.5 | 1.632 | 0.02293 | -0.209 | 71.169
8 | 1.547 | 0.02476 | -0.21 | 62.475
8.5 | 1.001 | 0.02694 | -0.211 | 37.146
9 | 1.031 | 0.02981 | -0.212 | 34.576
9.5 | 0.879 | 0.07015 | -0.108 | 12.534
10 | 1.096 | 0.02945 | -0.215 | 37.235
10.5 | 0.934 | 0.07485 | -0.111 | 12.475
11 | 0.96 | 0.08525 | -0.11 | 11.261
11.5 | 0.989 | 0.09112 | -0.118 | 10.859
12 | 1.014 | 0.09296 | -0.112 | 10.905

## 80. Re 5M Mach 0.50 (2)
BIGFOIL.COM POLAR EXPORT
NACA67-717
NACA67-717 |  |  |  | Cl Max: | 1.4629 | at alpha= | 13.5 | deg
XFOIL ncrit=9 |  |  |  | L/D Max: | 217.488 | at alpha= | 2 | deg
Re: | 5000000 |  |  | Cd Min: | 0.18164 | at alpha= | 18.5 | deg
Mach: | 0.5 |  |  | Cl=0 at alpha= | -6.5501 | deg
|  |  |  | @ Cl=0.1, Cd= | 0.0076285
|  |  |  | @ Cl=0.4, Cd= | 0.0062646
|  |  |  | @ Cl=0.6, Cd= | 0.0045887
alpha (deg) | Cl | Cd | Cm | Cl/Cd
-15 | 0.0118 | 0.10993 | -0.2057 | 0.10734
-14.5 | 0.0099 | 0.10107 | -0.2098 | 0.097952
-14 | 0.0051 | 0.0921 | -0.2141 | 0.055375
-13.5 | -0.0439 | 0.07788 | -0.2216 | -0.56369
-13 | -0.102 | 0.06334 | -0.2307 | -1.6104
-12.5 | -0.1363 | 0.05041 | -0.2401 | -2.7038
-12 | -0.1411 | 0.04064 | -0.2479 | -3.4719
-11.5 | -0.1996 | 0.03081 | -0.2505 | -6.4784
-11 | -0.2277 | 0.02548 | -0.2461 | -8.9364
-10.5 | -0.2602 | 0.02061 | -0.2379 | -12.6249
-10 | -0.2925 | 0.01587 | -0.2272 | -18.431
-9.5 | -0.2755 | 0.01329 | -0.2196 | -20.7299
-9 | -0.2374 | 0.01172 | -0.2139 | -20.256
-8.5 | -0.1937 | 0.01057 | -0.2088 | -18.3254
-8 | -0.1453 | 0.00978 | -0.2044 | -14.8569
-7.5 | -0.0957 | 0.00915 | -0.2003 | -10.459
-7 | -0.0467 | 0.00862 | -0.1962 | -5.4176
-6.5 | 0.0052 | 0.00823 | -0.1929 | 0.63183
-6 | 0.0576 | 0.00791 | -0.1899 | 7.2819
-5.5 | 0.1073 | 0.00758 | -0.1865 | 14.1557
-5 | 0.1529 | 0.00726 | -0.1823 | 21.0606
-4.5 | 0.1895 | 0.00703 | -0.1764 | 26.9559
-4 | 0.2335 | 0.00685 | -0.1721 | 34.0876
-3.5 | 0.2838 | 0.00665 | -0.1692 | 42.6767
-3 | 0.3373 | 0.00649 | -0.167 | 51.9723
-2.5 | 0.3906 | 0.00631 | -0.1649 | 61.9017
-2 | 0.4382 | 0.00608 | -0.1616 | 72.0724
-1.5 | 0.4856 | 0.00572 | -0.1585 | 84.8951
-0.5 | 0.6029 | 0.00456 | -0.1581 | 132.2149
0 | 0.6839 | 0.00372 | -0.1631 | 183.8441
0.5 | 0.7421 | 0.00377 | -0.1618 | 196.8435
1 | 0.8003 | 0.00394 | -0.1605 | 203.1218
1.5 | 0.8576 | 0.00401 | -0.159 | 213.8653
2 | 0.9091 | 0.00418 | -0.1563 | 217.488
2.5 | 0.9515 | 0.00449 | -0.1515 | 211.9154
3 | 0.9365 | 0.00583 | -0.1353 | 160.6346
3.5 | 0.875 | 0.00876 | -0.1113 | 99.8858
4 | 0.8911 | 0.01029 | -0.1027 | 86.5986
4.5 | 0.8818 | 0.01269 | -0.0901 | 69.4878
5 | 0.8876 | 0.01484 | -0.0806 | 59.8113
5.5 | 0.9075 | 0.01669 | -0.0737 | 54.3739
6 | 0.9341 | 0.0184 | -0.068 | 50.7663
6.5 | 0.9658 | 0.02008 | -0.0632 | 48.0976
7 | 0.9991 | 0.02177 | -0.0587 | 45.8934
7.5 | 1.033 | 0.02358 | -0.0543 | 43.8083
8 | 1.0706 | 0.02532 | -0.0505 | 42.2828
8.5 | 1.1129 | 0.02696 | -0.0472 | 41.2797
9 | 1.1598 | 0.02846 | -0.0444 | 40.7519
9.5 | 1.2043 | 0.03018 | -0.0413 | 39.9039
10 | 1.2496 | 0.03195 | -0.0382 | 39.1111
10.5 | 1.2931 | 0.03393 | -0.0348 | 38.1108
11 | 1.336 | 0.03607 | -0.0314 | 37.0391
11.5 | 1.3745 | 0.03863 | -0.0276 | 35.5812
12 | 1.411 | 0.04147 | -0.0236 | 34.0246
12.5 | 1.4418 | 0.04493 | -0.0193 | 32.0899
13 | 1.4623 | 0.0494 | -0.0146 | 29.6012
13.5 | 1.4629 | 0.05574 | -0.01 | 26.2451
14 | 1.4442 | 0.06417 | -0.0064 | 22.5058
14.5 | 1.4141 | 0.07441 | -0.0051 | 19.0042
15 | 1.3814 | 0.08587 | -0.0062 | 16.0871
15.5 | 1.3465 | 0.09854 | -0.0101 | 13.6645
16 | 1.3134 | 0.11191 | -0.0161 | 11.7362
16.5 | 1.2816 | 0.12579 | -0.0239 | 10.1884
17 | 1.2513 | 0.14009 | -0.0331 | 8.9321
17.5 | 1.2251 | 0.15425 | -0.0427 | 7.9423
18 | 1.2029 | 0.168 | -0.0523 | 7.1601
18.5 | 1.1831 | 0.18164 | -0.0618 | 6.5134

## 81. Re 6M Mach 0.00 (1)
BIGFOIL.COM POLAR EXPORT
NACA67-717
NACA67-717 |  |  |  | Cl Max: | 1.771 | at alpha= | 11.5 | deg
JavaFoil+Calcfoil stall+Eppler ext transition |  |  |  | L/D Max: | 242.066 | at alpha= | 1 | deg
Re: | 6000000 |  |  | Cd Min: | 0.00341 | at alpha= | -1 | deg
Mach: | 0 |  |  | Cl=0 at alpha= | -6.2623 | deg
|  |  |  | @ Cl=0.1, Cd= | 0.0065181
|  |  |  | @ Cl=0.4, Cd= | 0.0059029
|  |  |  | @ Cl=0.6, Cd= | 0.0035789
alpha (deg) | Cl | Cd | Cm | Cl/Cd
-20 | -0.629 | 0.15805 | -0.057 | -3.98
-19.5 | -0.64 | 0.15184 | -0.058 | -4.213
-19 | -0.649 | 0.14369 | -0.059 | -4.515
-18.5 | -0.656 | 0.13987 | -0.059 | -4.687
-18 | -0.661 | 0.1324 | -0.061 | -4.994
-17.5 | -0.665 | 0.12577 | -0.062 | -5.284
-17 | -0.667 | 0.11659 | -0.065 | -5.723
-16.5 | -0.666 | 0.11021 | -0.067 | -6.043
-16 | -0.661 | 0.10472 | -0.068 | -6.317
-15.5 | -0.655 | 0.09761 | -0.071 | -6.715
-15 | -0.645 | 0.09246 | -0.073 | -6.974
-14.5 | -0.632 | 0.08611 | -0.076 | -7.341
-14 | -0.617 | 0.07933 | -0.079 | -7.775
-13.5 | -0.601 | 0.07014 | -0.085 | -8.568
-13 | -0.59 | 0.05461 | -0.096 | -10.806
-12.5 | -0.632 | 0.01523 | -0.123 | -41.517
-12 | -0.602 | 0.01301 | -0.125 | -46.228
-11.5 | -0.567 | 0.01052 | -0.128 | -53.896
-11 | -0.521 | 0.0101 | -0.13 | -51.593
-10.5 | -0.473 | 0.00962 | -0.132 | -49.161
-10 | -0.423 | 0.0092 | -0.133 | -45.961
-9.5 | -0.371 | 0.0088 | -0.135 | -42.178
-9 | -0.317 | 0.00845 | -0.137 | -37.535
-8.5 | -0.262 | 0.00812 | -0.138 | -32.243
-8 | -0.205 | 0.00779 | -0.14 | -26.323
-7.5 | -0.147 | 0.00751 | -0.142 | -19.627
-7 | -0.088 | 0.00724 | -0.143 | -12.216
-6.5 | -0.029 | 0.00695 | -0.145 | -4.145
-6 | 0.032 | 0.0067 | -0.146 | 4.704
-5.5 | 0.092 | 0.00654 | -0.148 | 14.138
-5 | 0.154 | 0.00637 | -0.15 | 24.127
-4.5 | 0.215 | 0.00623 | -0.151 | 34.587
-4 | 0.277 | 0.00609 | -0.153 | 45.51
-3.5 | 0.339 | 0.00599 | -0.154 | 56.664
-3 | 0.402 | 0.0059 | -0.156 | 68.271
-2.5 | 0.466 | 0.00424 | -0.158 | 109.983
-2 | 0.53 | 0.0037 | -0.16 | 143.134
-1.5 | 0.593 | 0.0036 | -0.162 | 164.931
-1 | 0.656 | 0.00341 | -0.163 | 192.031
-0.5 | 0.718 | 0.00356 | -0.165 | 201.796
0 | 0.782 | 0.00341 | -0.166 | 229.444
0.5 | 0.843 | 0.00352 | -0.167 | 239.615
1 | 0.904 | 0.00373 | -0.169 | 242.066
1.5 | 0.965 | 0.00468 | -0.17 | 206.051
2 | 1.025 | 0.00545 | -0.171 | 188.001
2.5 | 1.077 | 0.00654 | -0.172 | 164.841
3 | 1.135 | 0.00744 | -0.173 | 152.535
3.5 | 1.192 | 0.00833 | -0.174 | 143.086
4 | 1.248 | 0.00929 | -0.175 | 134.432
4.5 | 1.304 | 0.01018 | -0.176 | 128.135
5 | 1.359 | 0.01139 | -0.177 | 119.319
5.5 | 1.411 | 0.01287 | -0.178 | 109.605
6 | 1.46 | 0.01347 | -0.18 | 108.408
6.5 | 1.508 | 0.01399 | -0.181 | 107.769
7 | 1.553 | 0.01454 | -0.182 | 106.791
7.5 | 1.595 | 0.01507 | -0.183 | 105.896
8 | 1.635 | 0.01559 | -0.184 | 104.874
8.5 | 1.669 | 0.01663 | -0.185 | 100.393
9 | 1.698 | 0.01732 | -0.186 | 98.055
9.5 | 1.723 | 0.01798 | -0.187 | 95.818
10 | 1.743 | 0.01869 | -0.188 | 93.247
10.5 | 1.757 | 0.01949 | -0.189 | 90.186
11 | 1.767 | 0.02035 | -0.19 | 86.849
11.5 | 1.771 | 0.02112 | -0.19 | 83.884
12 | 1.771 | 0.02205 | -0.191 | 80.308
12.5 | 1.765 | 0.02294 | -0.192 | 76.943
13 | 1.755 | 0.02402 | -0.193 | 73.047
13.5 | 1.739 | 0.02509 | -0.193 | 69.34
14 | 1.72 | 0.02646 | -0.194 | 65
14.5 | 1.696 | 0.02763 | -0.195 | 61.402
15 | 1.669 | 0.02888 | -0.195 | 57.782
15.5 | 1.638 | 0.03051 | -0.196 | 53.667
16 | 1.603 | 0.03216 | -0.196 | 49.863
16.5 | 1.566 | 0.03437 | -0.197 | 45.56

## 82. Re 6M Mach 0.00 (2)
BIGFOIL.COM POLAR EXPORT
NACA67-717
NACA67-717 |  |  |  | Cl Max: | 1.7545 | at alpha= | 20 | deg
XFOIL ncrit=9 |  |  |  | L/D Max: | 243.171 | at alpha= | 1.5 | deg
Re: | 6000000 |  |  | Cd Min: | 0.0602 | at alpha= | 20 | deg
Mach: | 0 |  |  | Cl=0 at alpha= | -99 | deg
|  |  |  | @ Cl=0.1, Cd= | 0.0031
|  |  |  | @ Cl=0.4, Cd= | 0.0031
|  |  |  | @ Cl=0.6, Cd= | 0.0031
alpha (deg) | Cl | Cd | Cm | Cl/Cd
0 | 0.6345 | 0.0031 | -0.1514 | 204.6774
0.5 | 0.6893 | 0.00314 | -0.1518 | 219.5223
1 | 0.7475 | 0.00318 | -0.1529 | 235.0629
1.5 | 0.7976 | 0.00328 | -0.1521 | 243.1707
2 | 0.8294 | 0.00347 | -0.1473 | 239.0202
2.5 | 0.8258 | 0.00432 | -0.1348 | 191.1574
3 | 0.8267 | 0.00528 | -0.1238 | 156.572
3.5 | 0.8195 | 0.00662 | -0.1117 | 123.7915
4 | 0.8175 | 0.00814 | -0.1011 | 100.43
4.5 | 0.8335 | 0.00935 | -0.0944 | 89.1444
5 | 0.8569 | 0.01044 | -0.0892 | 82.0785
5.5 | 0.8884 | 0.01135 | -0.0857 | 78.2731
6.5 | 0.9506 | 0.01333 | -0.0789 | 71.3128
7 | 0.9831 | 0.01434 | -0.0759 | 68.5565
8 | 1.051 | 0.01639 | -0.0706 | 64.1245
8.5 | 1.0885 | 0.0173 | -0.0686 | 62.9191
9 | 1.1286 | 0.01811 | -0.0671 | 62.3192
9.5 | 1.1664 | 0.01904 | -0.0654 | 61.2605
10 | 1.2059 | 0.0199 | -0.0639 | 60.598
10.5 | 1.2447 | 0.02082 | -0.0625 | 59.7839
11 | 1.2824 | 0.02181 | -0.0609 | 58.7987
11.5 | 1.3195 | 0.02284 | -0.0594 | 57.7715
12 | 1.3563 | 0.02392 | -0.0578 | 56.7015
12.5 | 1.39 | 0.02519 | -0.056 | 55.1806
13 | 1.4228 | 0.02655 | -0.0541 | 53.5895
13.5 | 1.4562 | 0.02791 | -0.0524 | 52.1748
14 | 1.4854 | 0.02954 | -0.0503 | 50.2844
14.5 | 1.5162 | 0.03112 | -0.0484 | 48.7211
15 | 1.5437 | 0.03297 | -0.0464 | 46.8214
15.5 | 1.574 | 0.03466 | -0.0448 | 45.4126
16 | 1.5996 | 0.03674 | -0.0429 | 43.5384
16.5 | 1.6248 | 0.03889 | -0.041 | 41.7794
17 | 1.6471 | 0.04135 | -0.0391 | 39.8331
17.5 | 1.6709 | 0.04376 | -0.0375 | 38.1833
18 | 1.694 | 0.04628 | -0.0361 | 36.6033
18.5 | 1.7125 | 0.04927 | -0.0345 | 34.7575
19 | 1.7293 | 0.05253 | -0.0331 | 32.9202
19.5 | 1.7427 | 0.05625 | -0.0318 | 30.9813
20 | 1.7545 | 0.0602 | -0.0307 | 29.1445

## 83. Re 6M Mach 0.10 (1)
BIGFOIL.COM POLAR EXPORT
NACA67-717
NACA67-717 |  |  |  | Cl Max: | 1.764 | at alpha= | 11.5 | deg
JavaFoil+Calcfoil stall+Eppler ext transition |  |  |  | L/D Max: | 265.901 | at alpha= | 1 | deg
Re: | 6000000 |  |  | Cd Min: | 0.00342 | at alpha= | -1 | deg
Mach: | 0.1 |  |  | Cl=0 at alpha= | -6.2623 | deg
|  |  |  | @ Cl=0.1, Cd= | 0.0065216
|  |  |  | @ Cl=0.4, Cd= | 0.0059144
|  |  |  | @ Cl=0.6, Cd= | 0.0035792
alpha (deg) | Cl | Cd | Cm | Cl/Cd
-20 | -0.59 | 0.16117 | -0.057 | -3.662
-19.5 | -0.604 | 0.15345 | -0.058 | -3.935
-19 | -0.616 | 0.14684 | -0.059 | -4.196
-18.5 | -0.626 | 0.142 | -0.059 | -4.409
-18 | -0.635 | 0.13473 | -0.06 | -4.712
-17.5 | -0.641 | 0.12816 | -0.062 | -5.005
-17 | -0.647 | 0.11859 | -0.065 | -5.453
-16.5 | -0.648 | 0.11174 | -0.066 | -5.802
-16 | -0.646 | 0.1071 | -0.067 | -6.033
-15.5 | -0.642 | 0.10064 | -0.069 | -6.376
-15 | -0.634 | 0.09414 | -0.072 | -6.738
-14.5 | -0.623 | 0.08803 | -0.074 | -7.083
-14 | -0.61 | 0.08129 | -0.078 | -7.501
-13.5 | -0.592 | 0.07578 | -0.08 | -7.807
-13 | -0.578 | 0.06249 | -0.09 | -9.255
-12.5 | -0.625 | 0.0172 | -0.122 | -36.341
-12 | -0.598 | 0.0139 | -0.125 | -43.029
-11.5 | -0.567 | 0.01064 | -0.129 | -53.269
-11 | -0.522 | 0.01019 | -0.131 | -51.165
-10.5 | -0.474 | 0.00972 | -0.132 | -48.733
-10 | -0.424 | 0.00926 | -0.134 | -45.762
-9.5 | -0.372 | 0.00882 | -0.136 | -42.175
-9 | -0.318 | 0.00853 | -0.137 | -37.298
-8.5 | -0.263 | 0.00816 | -0.139 | -32.185
-8 | -0.206 | 0.00787 | -0.141 | -26.182
-7.5 | -0.148 | 0.00753 | -0.142 | -19.645
-7 | -0.089 | 0.00729 | -0.144 | -12.193
-6.5 | -0.029 | 0.00698 | -0.146 | -4.146
-6 | 0.032 | 0.00675 | -0.147 | 4.694
-5.5 | 0.093 | 0.00654 | -0.149 | 14.192
-5 | 0.154 | 0.00638 | -0.15 | 24.202
-4.5 | 0.216 | 0.00623 | -0.152 | 34.715
-4 | 0.279 | 0.00612 | -0.153 | 45.509
-3.5 | 0.341 | 0.00598 | -0.155 | 56.978
-3 | 0.404 | 0.00591 | -0.156 | 68.476
-2.5 | 0.468 | 0.00425 | -0.158 | 110.096
-2 | 0.532 | 0.00373 | -0.161 | 142.883
-1.5 | 0.596 | 0.00359 | -0.162 | 165.901
-1 | 0.659 | 0.00342 | -0.164 | 192.545
-0.5 | 0.722 | 0.00348 | -0.165 | 207.149
0 | 0.786 | 0.00342 | -0.167 | 230.103
0.5 | 0.848 | 0.00354 | -0.168 | 239.292
1 | 0.908 | 0.00342 | -0.169 | 265.901
1.5 | 0.969 | 0.00464 | -0.17 | 208.817
2 | 1.03 | 0.00548 | -0.172 | 187.941
2.5 | 1.082 | 0.00658 | -0.173 | 164.521
3 | 1.14 | 0.0075 | -0.174 | 152.03
3.5 | 1.198 | 0.00851 | -0.175 | 140.759
4 | 1.254 | 0.00938 | -0.176 | 133.746
4.5 | 1.31 | 0.01028 | -0.177 | 127.441
5 | 1.365 | 0.01151 | -0.178 | 118.603
5.5 | 1.417 | 0.01295 | -0.179 | 109.375
6 | 1.466 | 0.0136 | -0.18 | 107.828
6.5 | 1.514 | 0.01413 | -0.182 | 107.109
7 | 1.559 | 0.01468 | -0.183 | 106.201
7.5 | 1.601 | 0.01523 | -0.184 | 105.128
8 | 1.64 | 0.01574 | -0.185 | 104.181
8.5 | 1.674 | 0.01684 | -0.186 | 99.394
9 | 1.701 | 0.01753 | -0.187 | 97.06
9.5 | 1.725 | 0.01819 | -0.188 | 94.827
10 | 1.742 | 0.01894 | -0.189 | 91.98
10.5 | 1.755 | 0.01972 | -0.19 | 88.997
11 | 1.762 | 0.02061 | -0.19 | 85.507
11.5 | 1.764 | 0.02141 | -0.191 | 82.378
12 | 1.76 | 0.02238 | -0.192 | 78.619
12.5 | 1.75 | 0.0234 | -0.193 | 74.809
13 | 1.736 | 0.02451 | -0.194 | 70.811
13.5 | 1.716 | 0.02561 | -0.194 | 67.01
14 | 1.692 | 0.02699 | -0.195 | 62.662
14.5 | 1.663 | 0.02814 | -0.196 | 59.09
15 | 1.63 | 0.02989 | -0.196 | 54.541
15.5 | 1.594 | 0.0313 | -0.197 | 50.905
16 | 1.554 | 0.03318 | -0.197 | 46.829
16.5 | 1.51 | 0.0356 | -0.197 | 42.404

## 84. Re 6M Mach 0.10 (2)
BIGFOIL.COM POLAR EXPORT
NACA67-717
NACA67-717 |  |  |  | Cl Max: | 1.7478 | at alpha= | 20 | deg
XFOIL ncrit=9 |  |  |  | L/D Max: | 243.841 | at alpha= | 1.5 | deg
Re: | 6000000 |  |  | Cd Min: | 0.06317 | at alpha= | 20 | deg
Mach: | 0.1 |  |  | Cl=0 at alpha= | -5.8933 | deg
|  |  |  | @ Cl=0.1, Cd= | 0.0062349
|  |  |  | @ Cl=0.4, Cd= | 0.0051358
|  |  |  | @ Cl=0.6, Cd= | 0.0034547
alpha (deg) | Cl | Cd | Cm | Cl/Cd
-20 | -1.0169 | 0.03294 | -0.1884 | -30.8713
-19.5 | -0.997 | 0.02851 | -0.1927 | -34.9702
-19 | -0.974 | 0.0257 | -0.1939 | -37.8988
-18.5 | -0.9536 | 0.02344 | -0.1933 | -40.6826
-18 | -0.9316 | 0.02159 | -0.1918 | -43.1496
-17.5 | -0.9113 | 0.01985 | -0.1896 | -45.9093
-17 | -0.8872 | 0.01836 | -0.1874 | -48.3224
-16.5 | -0.8603 | 0.01713 | -0.1851 | -50.2218
-16 | -0.8536 | 0.01491 | -0.18 | -57.2502
-15.5 | -0.8184 | 0.01414 | -0.178 | -57.8784
-15 | -0.7816 | 0.01341 | -0.1763 | -58.2849
-14.5 | -0.7429 | 0.01275 | -0.1746 | -58.2667
-14 | -0.7032 | 0.01218 | -0.173 | -57.734
-13.5 | -0.6618 | 0.01167 | -0.1716 | -56.7095
-13 | -0.6208 | 0.0112 | -0.1699 | -55.4286
-12.5 | -0.5787 | 0.01077 | -0.1684 | -53.7326
-12 | -0.5359 | 0.01041 | -0.1669 | -51.4793
-11.5 | -0.4934 | 0.00999 | -0.1654 | -49.3894
-11 | -0.4505 | 0.00952 | -0.1638 | -47.3214
-10.5 | -0.4073 | 0.00909 | -0.1623 | -44.8075
-10 | -0.3626 | 0.00873 | -0.161 | -41.5349
-9.5 | -0.3182 | 0.00839 | -0.1595 | -37.9261
-9 | -0.2735 | 0.00809 | -0.1581 | -33.8072
-8.5 | -0.2296 | 0.00779 | -0.1564 | -29.4737
-8 | -0.188 | 0.0075 | -0.1542 | -25.0667
-7.5 | -0.1514 | 0.00729 | -0.1509 | -20.7682
-7 | -0.1066 | 0.00703 | -0.1492 | -15.1636
-6.5 | -0.0593 | 0.00682 | -0.1481 | -8.695
-6 | -0.0109 | 0.00661 | -0.1472 | -1.649
-5.5 | 0.0402 | 0.00645 | -0.1469 | 6.2326
-5 | 0.0917 | 0.00626 | -0.1467 | 14.6486
-4.5 | 0.1445 | 0.0061 | -0.1466 | 23.6885
-4 | 0.1975 | 0.00593 | -0.1467 | 33.3052
-3.5 | 0.2512 | 0.00578 | -0.1468 | 43.4602
-3 | 0.3048 | 0.00562 | -0.147 | 54.2349
-2.5 | 0.3574 | 0.0054 | -0.147 | 66.1852
-2 | 0.409 | 0.00508 | -0.1468 | 80.5118
-1.5 | 0.4595 | 0.00473 | -0.1465 | 97.1459
-1 | 0.5125 | 0.00436 | -0.1468 | 117.5459
-0.5 | 0.5703 | 0.00373 | -0.1484 | 152.8954
0 | 0.6372 | 0.00311 | -0.1521 | 204.8875
0.5 | 0.6921 | 0.00315 | -0.1523 | 219.7143
1 | 0.7505 | 0.00319 | -0.1534 | 235.2665
1.5 | 0.7998 | 0.00328 | -0.1524 | 243.8415
2 | 0.8324 | 0.00348 | -0.1477 | 239.1954
2.5 | 0.8284 | 0.00433 | -0.1351 | 191.3164
3 | 0.8289 | 0.0053 | -0.1239 | 156.3962
3.5 | 0.8212 | 0.00668 | -0.1116 | 122.9341
4 | 0.8197 | 0.00819 | -0.1011 | 100.0855
4.5 | 0.8342 | 0.00946 | -0.0941 | 88.1818
5 | 0.8576 | 0.01057 | -0.0889 | 81.1353
5.5 | 0.8874 | 0.01155 | -0.085 | 76.8312
6.5 | 0.9499 | 0.01357 | -0.0781 | 70
7 | 0.9838 | 0.01455 | -0.0752 | 67.6151
7.5 | 1.0189 | 0.01554 | -0.0727 | 65.5663
8 | 1.0515 | 0.01666 | -0.0698 | 63.1152
8.5 | 1.0899 | 0.01755 | -0.0679 | 62.1026
9 | 1.1299 | 0.0184 | -0.0664 | 61.4076
9.5 | 1.1675 | 0.01937 | -0.0645 | 60.2736
10 | 1.2081 | 0.02021 | -0.0631 | 59.7773
10.5 | 1.2469 | 0.02117 | -0.0616 | 58.8994
11 | 1.2841 | 0.02222 | -0.0598 | 57.7903
11.5 | 1.3222 | 0.02324 | -0.0583 | 56.8933
12 | 1.3592 | 0.02435 | -0.0567 | 55.8193
12.5 | 1.3919 | 0.02573 | -0.0546 | 54.0964
13 | 1.4257 | 0.02708 | -0.0528 | 52.6477
13.5 | 1.4567 | 0.02865 | -0.0507 | 50.8447
14 | 1.4885 | 0.03018 | -0.0488 | 49.3207
14.5 | 1.5178 | 0.03193 | -0.0467 | 47.5352
15 | 1.5471 | 0.03372 | -0.0448 | 45.8808
16 | 1.6014 | 0.03776 | -0.0409 | 42.41
16.5 | 1.6244 | 0.04021 | -0.0388 | 40.3979
17 | 1.6505 | 0.04245 | -0.0372 | 38.881
17.5 | 1.6726 | 0.04511 | -0.0355 | 37.0783
18 | 1.6933 | 0.04796 | -0.0338 | 35.3065
18.5 | 1.7113 | 0.05115 | -0.0323 | 33.4565
19 | 1.7273 | 0.05464 | -0.0308 | 31.6124
19.5 | 1.7382 | 0.05877 | -0.0295 | 29.5763
20 | 1.7478 | 0.06317 | -0.0284 | 27.6682

## 85. Re 6M Mach 0.25 (1)
BIGFOIL.COM POLAR EXPORT
NACA67-717
NACA67-717 |  |  |  | Cl Max: | 1.728 | at alpha= | 10 | deg
JavaFoil+Calcfoil stall+Eppler ext transition |  |  |  | L/D Max: | 270.822 | at alpha= | 0.5 | deg
Re: | 6000000 |  |  | Cd Min: | 0.00321 | at alpha= | 0.5 | deg
Mach: | 0.25 |  |  | Cl=0 at alpha= | -6.2581 | deg
|  |  |  | @ Cl=0.1, Cd= | 0.0066673
|  |  |  | @ Cl=0.4, Cd= | 0.0060308
|  |  |  | @ Cl=0.6, Cd= | 0.0036986
alpha (deg) | Cl | Cd | Cm | Cl/Cd
-19 | -0.31 | 0.1637 | -0.057 | -1.896
-18.5 | -0.356 | 0.15425 | -0.058 | -2.31
-18 | -0.397 | 0.14911 | -0.058 | -2.666
-17.5 | -0.435 | 0.1377 | -0.06 | -3.158
-17 | -0.468 | 0.13207 | -0.06 | -3.54
-16.5 | -0.496 | 0.12557 | -0.061 | -3.946
-16 | -0.519 | 0.11912 | -0.063 | -4.354
-15.5 | -0.537 | 0.11096 | -0.065 | -4.836
-15 | -0.549 | 0.10377 | -0.067 | -5.288
-14.5 | -0.555 | 0.09818 | -0.068 | -5.652
-14 | -0.556 | 0.08944 | -0.072 | -6.22
-13.5 | -0.55 | 0.08425 | -0.074 | -6.533
-13 | -0.54 | 0.07757 | -0.078 | -6.964
-12.5 | -0.523 | 0.07245 | -0.081 | -7.224
-12 | -0.506 | 0.06236 | -0.09 | -8.119
-11.5 | -0.55 | 0.01557 | -0.129 | -35.325
-11 | -0.521 | 0.01074 | -0.134 | -48.46
-10.5 | -0.476 | 0.01023 | -0.136 | -46.499
-10 | -0.427 | 0.00971 | -0.138 | -44.01
-9.5 | -0.376 | 0.00924 | -0.139 | -40.752
-9 | -0.323 | 0.00885 | -0.141 | -36.468
-8.5 | -0.267 | 0.00843 | -0.143 | -31.731
-8 | -0.21 | 0.00807 | -0.144 | -26.011
-7.5 | -0.151 | 0.00776 | -0.146 | -19.47
-7 | -0.091 | 0.00747 | -0.148 | -12.171
-6.5 | -0.03 | 0.00717 | -0.149 | -4.136
-6 | 0.032 | 0.0069 | -0.151 | 4.703
-5.5 | 0.095 | 0.00668 | -0.153 | 14.254
-5 | 0.158 | 0.00652 | -0.154 | 24.289
-4.5 | 0.222 | 0.00637 | -0.156 | 34.839
-4 | 0.286 | 0.00625 | -0.157 | 45.771
-3.5 | 0.35 | 0.0061 | -0.159 | 57.36
-3 | 0.415 | 0.00601 | -0.161 | 69.092
-2.5 | 0.48 | 0.00463 | -0.162 | 103.561
-2 | 0.546 | 0.00379 | -0.165 | 144.095
-1.5 | 0.611 | 0.00368 | -0.167 | 165.966
-1 | 0.676 | 0.00371 | -0.168 | 182.264
-0.5 | 0.741 | 0.00347 | -0.17 | 213.447
0 | 0.807 | 0.00359 | -0.171 | 224.578
0.5 | 0.87 | 0.00321 | -0.172 | 270.822
1 | 0.933 | 0.00434 | -0.174 | 214.839
1.5 | 0.995 | 0.00476 | -0.175 | 208.943
2 | 1.056 | 0.00597 | -0.176 | 176.889
2.5 | 1.11 | 0.0071 | -0.177 | 156.331
3 | 1.17 | 0.00775 | -0.178 | 150.988
3.5 | 1.228 | 0.00893 | -0.179 | 137.539
4 | 1.286 | 0.00984 | -0.181 | 130.676
4.5 | 1.343 | 0.01093 | -0.182 | 122.86
5 | 1.398 | 0.01211 | -0.183 | 115.472
5.5 | 1.45 | 0.01364 | -0.184 | 106.334
6 | 1.499 | 0.01428 | -0.185 | 104.975
6.5 | 1.546 | 0.01489 | -0.186 | 103.858
7 | 1.589 | 0.01548 | -0.187 | 102.629
7.5 | 1.628 | 0.01606 | -0.189 | 101.368
8 | 1.664 | 0.01677 | -0.19 | 99.178
8.5 | 1.691 | 0.01791 | -0.191 | 94.397
9 | 1.711 | 0.0187 | -0.192 | 91.471
9.5 | 1.723 | 0.01958 | -0.193 | 88.007
10 | 1.728 | 0.02044 | -0.194 | 84.523
10.5 | 1.724 | 0.02139 | -0.195 | 80.611
11 | 1.712 | 0.02239 | -0.195 | 76.445
11.5 | 1.69 | 0.02356 | -0.196 | 71.734
12 | 1.66 | 0.02475 | -0.197 | 67.069
12.5 | 1.62 | 0.02608 | -0.198 | 62.111
13 | 1.571 | 0.02767 | -0.198 | 56.771
13.5 | 1.513 | 0.02959 | -0.199 | 51.126
14 | 1.447 | 0.03156 | -0.2 | 45.833
14.5 | 1.372 | 0.03392 | -0.2 | 40.447
15 | 1.288 | 0.03693 | -0.2 | 34.883

## 86. Re 6M Mach 0.25 (2)
BIGFOIL.COM POLAR EXPORT
NACA67-717
NACA67-717 |  |  |  | Cl Max: | 1.7115 | at alpha= | 20 | deg
XFOIL ncrit=9 |  |  |  | L/D Max: | 245.076 | at alpha= | 1.5 | deg
Re: | 6000000 |  |  | Cd Min: | 0.13344 | at alpha= | -19.5 | deg
Mach: | 0.25 |  |  | Cl=0 at alpha= | -5.9433 | deg
|  |  |  | @ Cl=0.1, Cd= | 0.0063486
|  |  |  | @ Cl=0.4, Cd= | 0.0053063
|  |  |  | @ Cl=0.6, Cd= | 0.0036642
alpha (deg) | Cl | Cd | Cm | Cl/Cd
-19.5 | -0.349 | 0.13344 | -0.1424 | -2.6154
-19 | -0.8413 | 0.05258 | -0.1891 | -16.0004
-18.5 | -0.8569 | 0.03877 | -0.2064 | -22.1021
-18 | -0.8637 | 0.03153 | -0.2115 | -27.393
-17.5 | -0.8635 | 0.02699 | -0.2115 | -31.9933
-17 | -0.854 | 0.02386 | -0.2095 | -35.7921
-16.5 | -0.837 | 0.02154 | -0.2068 | -38.8579
-16 | -0.8173 | 0.0196 | -0.2035 | -41.699
-15.5 | -0.7941 | 0.01792 | -0.1999 | -44.3136
-15 | -0.77 | 0.01628 | -0.1962 | -47.2973
-14.5 | -0.7432 | 0.01482 | -0.1924 | -50.1484
-14 | -0.7152 | 0.01347 | -0.1885 | -53.0958
-13.5 | -0.6743 | 0.01274 | -0.186 | -52.9278
-13 | -0.6332 | 0.01208 | -0.1834 | -52.4172
-12.5 | -0.5895 | 0.01155 | -0.1812 | -51.039
-12 | -0.5449 | 0.0111 | -0.1791 | -49.0901
-11.5 | -0.4993 | 0.0106 | -0.1771 | -47.1038
-11 | -0.453 | 0.01016 | -0.1753 | -44.5866
-10.5 | -0.4088 | 0.0096 | -0.1731 | -42.5833
-10 | -0.3628 | 0.00916 | -0.1713 | -39.607
-9.5 | -0.3165 | 0.00877 | -0.1694 | -36.0889
-9 | -0.2696 | 0.00841 | -0.1677 | -32.0571
-8.5 | -0.2234 | 0.00807 | -0.1658 | -27.6828
-8 | -0.1773 | 0.00778 | -0.1639 | -22.7892
-7.5 | -0.1336 | 0.00749 | -0.1615 | -17.8371
-7 | -0.0962 | 0.00719 | -0.1577 | -13.3797
-6.5 | -0.0545 | 0.007 | -0.1549 | -7.7857
-6 | -0.0057 | 0.00678 | -0.1535 | -0.84071
-5.5 | 0.0446 | 0.00656 | -0.1525 | 6.7988
-5 | 0.0962 | 0.00636 | -0.1518 | 15.1258
-4.5 | 0.1497 | 0.0062 | -0.1514 | 24.1452
-4 | 0.203 | 0.00602 | -0.1511 | 33.7209
-3.5 | 0.2577 | 0.00587 | -0.151 | 43.9012
-3 | 0.3122 | 0.00571 | -0.151 | 54.676
-2.5 | 0.3659 | 0.00551 | -0.1508 | 66.4065
-2 | 0.4178 | 0.0052 | -0.1503 | 80.3462
-1.5 | 0.4691 | 0.00486 | -0.1497 | 96.5226
-1 | 0.5235 | 0.00448 | -0.15 | 116.8527
-0.5 | 0.5811 | 0.00385 | -0.1512 | 150.9351
0 | 0.6513 | 0.00316 | -0.1553 | 206.1076
0.5 | 0.7063 | 0.0032 | -0.1552 | 220.7188
1 | 0.7648 | 0.00324 | -0.1558 | 236.0494
1.5 | 0.8112 | 0.00331 | -0.1537 | 245.0755
2 | 0.851 | 0.0035 | -0.1502 | 243.1429
2.5 | 0.8437 | 0.00439 | -0.1365 | 192.1868
3 | 0.8412 | 0.00546 | -0.1245 | 154.0659
4 | 0.8299 | 0.00856 | -0.1008 | 96.9509
4.5 | 0.838 | 0.0101 | -0.0924 | 82.9703
5 | 0.859 | 0.01139 | -0.0865 | 75.417
5.5 | 0.8892 | 0.01247 | -0.0824 | 71.3071
6 | 0.9194 | 0.0136 | -0.0784 | 67.6029
6.5 | 0.9527 | 0.01468 | -0.075 | 64.8978
7 | 0.9862 | 0.0158 | -0.0718 | 62.4177
7.5 | 1.0224 | 0.01687 | -0.0691 | 60.6046
8 | 1.0555 | 0.01812 | -0.0659 | 58.2506
8.5 | 1.0954 | 0.01911 | -0.0639 | 57.3208
9 | 1.1374 | 0.02002 | -0.0622 | 56.8132
9.5 | 1.176 | 0.02112 | -0.06 | 55.6818
10 | 1.2177 | 0.02211 | -0.0583 | 55.0746
10.5 | 1.2579 | 0.02319 | -0.0564 | 54.2432
11 | 1.2965 | 0.02439 | -0.0544 | 53.157
11.5 | 1.3347 | 0.02564 | -0.0524 | 52.0554
12 | 1.3711 | 0.02704 | -0.0502 | 50.7064
12.5 | 1.4044 | 0.02868 | -0.0477 | 48.9679
13 | 1.4384 | 0.03033 | -0.0453 | 47.425
13.5 | 1.4696 | 0.0322 | -0.0428 | 45.6398
14 | 1.5018 | 0.0341 | -0.0405 | 44.0411
14.5 | 1.5314 | 0.03623 | -0.038 | 42.2688
15 | 1.56 | 0.0385 | -0.0356 | 40.5195
15.5 | 1.5844 | 0.04118 | -0.033 | 38.475
16 | 1.6102 | 0.04387 | -0.0307 | 36.7039
16.5 | 1.6338 | 0.04685 | -0.0285 | 34.873
17 | 1.6551 | 0.05013 | -0.0265 | 33.0162
17.5 | 1.6728 | 0.05387 | -0.0245 | 31.0525
18.5 | 1.6944 | 0.0632 | -0.0211 | 26.8101
19 | 1.7027 | 0.06845 | -0.0201 | 24.8751
19.5 | 1.7092 | 0.07412 | -0.0196 | 23.0599
20 | 1.7115 | 0.08045 | -0.0196 | 21.2741

## 87. Re 6M Mach 0.50 (1)
BIGFOIL.COM POLAR EXPORT
NACA67-717
NACA67-717 |  |  |  | Cl Max: | 1.656 | at alpha= | 7 | deg
JavaFoil+Calcfoil stall+Eppler ext transition |  |  |  | L/D Max: | 232.162 | at alpha= | 0.5 | deg
Re: | 6000000 |  |  | Cd Min: | 0.00313 | at alpha= | -1.5 | deg
Mach: | 0.5 |  |  | Cl=0 at alpha= | -6.2647 | deg
|  |  |  | @ Cl=0.1, Cd= | 0.007371
|  |  |  | @ Cl=0.4, Cd= | 0.006529
|  |  |  | @ Cl=0.6, Cd= | 0.003707
alpha (deg) | Cl | Cd | Cm | Cl/Cd
-20 | -0.779 | 0.15845 | -0.069 | -4.919
-19.5 | -0.753 | 0.1533 | -0.071 | -4.909
-19 | -0.723 | 0.14875 | -0.071 | -4.861
-18.5 | -0.694 | 0.14164 | -0.07 | -4.899
-18 | -0.666 | 0.13714 | -0.07 | -4.854
-17.5 | -0.638 | 0.13296 | -0.071 | -4.797
-17 | -0.61 | 0.12641 | -0.072 | -4.824
-16.5 | -0.582 | 0.12687 | -0.073 | -4.586
-16 | -0.553 | 0.11882 | -0.073 | -4.657
-15.5 | -0.524 | 0.11277 | -0.072 | -4.648
-15 | -0.496 | 0.11207 | -0.072 | -4.425
-14.5 | -0.468 | 0.09895 | -0.073 | -4.728
-14 | -0.44 | 0.09145 | -0.074 | -4.807
-13.5 | -0.412 | 0.08527 | -0.077 | -4.83
-13 | -0.383 | 0.09583 | -0.074 | -3.993
-12.5 | -0.354 | 0.08591 | -0.074 | -4.123
-12 | -0.326 | 0.07845 | -0.076 | -4.157
-11.5 | -0.298 | 0.07223 | -0.078 | -4.126
-11 | -0.269 | 0.08105 | -0.073 | -3.316
-10.5 | -0.241 | 0.07652 | -0.076 | -3.145
-10 | -0.213 | 0.06752 | -0.079 | -3.148
-9.5 | -0.253 | 0.06176 | -0.08 | -4.098
-9 | -0.306 | 0.01158 | -0.155 | -26.409
-8.5 | -0.27 | 0.01021 | -0.158 | -26.475
-8 | -0.22 | 0.00949 | -0.161 | -23.15
-7.5 | -0.161 | 0.00896 | -0.162 | -18.015
-7 | -0.098 | 0.00848 | -0.164 | -11.609
-6.5 | -0.032 | 0.00802 | -0.166 | -4.037
-6 | 0.036 | 0.00764 | -0.168 | 4.672
-5.5 | 0.105 | 0.00735 | -0.17 | 14.297
-5 | 0.175 | 0.00714 | -0.172 | 24.59
-4.5 | 0.246 | 0.00693 | -0.173 | 35.53
-4 | 0.318 | 0.00679 | -0.175 | 46.8
-3.5 | 0.389 | 0.00663 | -0.177 | 58.682
-3 | 0.462 | 0.00596 | -0.178 | 77.525
-2.5 | 0.534 | 0.00459 | -0.18 | 116.298
-2 | 0.608 | 0.0036 | -0.183 | 168.808
-1.5 | 0.68 | 0.00313 | -0.185 | 217.243
-1 | 0.752 | 0.00385 | -0.186 | 195.423
-0.5 | 0.823 | 0.00391 | -0.188 | 210.581
0 | 0.899 | 0.00402 | -0.189 | 223.806
0.5 | 0.969 | 0.00418 | -0.191 | 232.162
1 | 1.038 | 0.00497 | -0.192 | 208.726
1.5 | 1.108 | 0.00551 | -0.194 | 201.23
2 | 1.176 | 0.00712 | -0.195 | 165.246
2.5 | 1.233 | 0.00864 | -0.196 | 142.677
3 | 1.297 | 0.00938 | -0.197 | 138.276
3.5 | 1.36 | 0.01115 | -0.199 | 121.959
4 | 1.422 | 0.0125 | -0.2 | 113.775
4.5 | 1.481 | 0.01426 | -0.202 | 103.837
5 | 1.537 | 0.01639 | -0.203 | 93.799
5.5 | 1.584 | 0.01725 | -0.204 | 91.823
6 | 1.622 | 0.01811 | -0.206 | 89.587
6.5 | 1.648 | 0.01907 | -0.207 | 86.42
7 | 1.656 | 0.02069 | -0.208 | 80
7.5 | 1.633 | 0.02223 | -0.209 | 73.447
8 | 1.548 | 0.02396 | -0.21 | 64.595
8.5 | 1.001 | 0.02602 | -0.212 | 38.484
9 | 1.031 | 0.02881 | -0.212 | 35.783
9.5 | 0.882 | 0.06902 | -0.116 | 12.782
10 | 1.097 | 0.02861 | -0.215 | 38.351
10.5 | 1.125 | 0.03105 | -0.215 | 36.237
11 | 0.962 | 0.0818 | -0.117 | 11.764
11.5 | 0.99 | 0.08895 | -0.12 | 11.134
12 | 1.014 | 0.09022 | -0.113 | 11.238

## 88. Re 6M Mach 0.50 (2)
BIGFOIL.COM POLAR EXPORT
NACA67-717
NACA67-717 |  |  |  | Cl Max: | 1.4828 | at alpha= | 13 | deg
XFOIL ncrit=9 |  |  |  | L/D Max: | 233.486 | at alpha= | 2 | deg
Re: | 6000000 |  |  | Cd Min: | 0.16644 | at alpha= | 18 | deg
Mach: | 0.5 |  |  | Cl=0 at alpha= | -6.5117 | deg
|  |  |  | @ Cl=0.1, Cd= | 0.0072406
|  |  |  | @ Cl=0.4, Cd= | 0.0059597
|  |  |  | @ Cl=0.6, Cd= | 0.0045395
alpha (deg) | Cl | Cd | Cm | Cl/Cd
-15 | -0.0063 | 0.10787 | -0.205 | -0.058404
-14.5 | -0.0122 | 0.09855 | -0.2095 | -0.1238
-14 | -0.0316 | 0.08773 | -0.2151 | -0.3602
-13.5 | -0.0802 | 0.07383 | -0.2232 | -1.0863
-13 | -0.1382 | 0.05919 | -0.2333 | -2.3349
-12.5 | -0.1739 | 0.0444 | -0.2455 | -3.9167
-12 | -0.2061 | 0.03478 | -0.2517 | -5.9258
-11.5 | -0.2542 | 0.02737 | -0.2498 | -9.2875
-11 | -0.2795 | 0.0226 | -0.2437 | -12.3673
-10.5 | -0.2943 | 0.01871 | -0.2357 | -15.7296
-10 | -0.3157 | 0.01446 | -0.2253 | -21.8326
-9.5 | -0.2887 | 0.01239 | -0.2184 | -23.301
-9 | -0.2481 | 0.01103 | -0.2127 | -22.4932
-8.5 | -0.2039 | 0.01001 | -0.2075 | -20.3696
-8 | -0.1536 | 0.00935 | -0.2032 | -16.4278
-7.5 | -0.1018 | 0.00882 | -0.1994 | -11.542
-7 | -0.0503 | 0.00833 | -0.1958 | -6.0384
-6.5 | 0.0012 | 0.0079 | -0.1924 | 0.1519
-6 | 0.052 | 0.00754 | -0.189 | 6.8966
-5.5 | 0.1017 | 0.00723 | -0.1855 | 14.0664
-5 | 0.1459 | 0.00692 | -0.181 | 21.0838
-4.5 | 0.179 | 0.00671 | -0.1743 | 26.6766
-4 | 0.2283 | 0.00651 | -0.1711 | 35.0691
-3.5 | 0.28 | 0.00632 | -0.1685 | 44.3038
-3 | 0.3327 | 0.00616 | -0.1661 | 54.0097
-2.5 | 0.3834 | 0.006 | -0.1633 | 63.9
-2 | 0.4411 | 0.00586 | -0.1622 | 75.273
-1.5 | 0.4878 | 0.0055 | -0.1589 | 88.6909
-1 | 0.541 | 0.0051 | -0.1571 | 106.0784
-0.5 | 0.5984 | 0.00456 | -0.1565 | 131.2281
0 | 0.6841 | 0.00346 | -0.163 | 197.7168
0.5 | 0.7459 | 0.00355 | -0.1626 | 210.1127
1 | 0.8063 | 0.00364 | -0.1618 | 221.511
1.5 | 0.8607 | 0.0038 | -0.1597 | 226.5
2 | 0.9176 | 0.00393 | -0.1581 | 233.486
2.5 | 0.9298 | 0.00466 | -0.1471 | 199.5279
3 | 0.9003 | 0.00647 | -0.1283 | 139.1499
3.5 | 0.8466 | 0.00944 | -0.1063 | 89.6822
4 | 0.8746 | 0.01069 | -0.1 | 81.8148
4.5 | 0.8714 | 0.01294 | -0.0885 | 67.3416
5 | 0.882 | 0.01496 | -0.0799 | 58.9572
5.5 | 0.9069 | 0.01666 | -0.0738 | 54.4358
6 | 0.9357 | 0.0183 | -0.0684 | 51.1311
7 | 1.0055 | 0.02148 | -0.0596 | 46.811
7.5 | 1.0396 | 0.02327 | -0.0553 | 44.6755
8 | 1.0799 | 0.02488 | -0.0517 | 43.4043
8.5 | 1.1258 | 0.02632 | -0.0488 | 42.7736
9 | 1.1716 | 0.02787 | -0.0459 | 42.038
9.5 | 1.2198 | 0.02937 | -0.043 | 41.5322
10 | 1.2629 | 0.03126 | -0.0396 | 40.3999
10.5 | 1.3101 | 0.033 | -0.0365 | 39.7
11 | 1.3515 | 0.03522 | -0.0328 | 38.3731
11.5 | 1.3905 | 0.0377 | -0.0289 | 36.8833
12 | 1.4284 | 0.04043 | -0.0249 | 35.3302
12.5 | 1.4616 | 0.04369 | -0.0205 | 33.4539
13 | 1.4828 | 0.04805 | -0.0156 | 30.8595
13.5 | 1.4824 | 0.05433 | -0.0105 | 27.2851
14 | 1.4625 | 0.06272 | -0.0066 | 23.3179
14.5 | 1.4313 | 0.07291 | -0.0049 | 19.6311
15 | 1.3984 | 0.08424 | -0.0057 | 16.6002
15.5 | 1.3631 | 0.09682 | -0.0092 | 14.0787
16 | 1.3246 | 0.11071 | -0.0154 | 11.9646
16.5 | 1.2908 | 0.12479 | -0.0233 | 10.3438
17 | 1.2618 | 0.13889 | -0.0323 | 9.0849
17.5 | 1.2366 | 0.15289 | -0.0418 | 8.0882
18 | 1.2155 | 0.16644 | -0.0512 | 7.3029

## 89. Re 7M Mach 0.00 (1)
BIGFOIL.COM POLAR EXPORT
NACA67-717
NACA67-717 |  |  |  | Cl Max: | 1.773 | at alpha= | 11.5 | deg
JavaFoil+Calcfoil stall+Eppler ext transition |  |  |  | L/D Max: | 244.31 | at alpha= | 1 | deg
Re: | 7000000 |  |  | Cd Min: | 0.00349 | at alpha= | -1 | deg
Mach: | 0 |  |  | Cl=0 at alpha= | -6.2623 | deg
|  |  |  | @ Cl=0.1, Cd= | 0.0063332
|  |  |  | @ Cl=0.4, Cd= | 0.0057342
|  |  |  | @ Cl=0.6, Cd= | 0.0036038
alpha (deg) | Cl | Cd | Cm | Cl/Cd
-20 | -0.629 | 0.15716 | -0.057 | -4.004
-19.5 | -0.64 | 0.1493 | -0.059 | -4.285
-19 | -0.649 | 0.14291 | -0.06 | -4.541
-18.5 | -0.656 | 0.13889 | -0.06 | -4.722
-18 | -0.661 | 0.13148 | -0.061 | -5.03
-17.5 | -0.665 | 0.12492 | -0.062 | -5.322
-17 | -0.668 | 0.11524 | -0.066 | -5.794
-16.5 | -0.666 | 0.10897 | -0.067 | -6.115
-16 | -0.663 | 0.10239 | -0.07 | -6.474
-15.5 | -0.656 | 0.09624 | -0.072 | -6.818
-15 | -0.646 | 0.09109 | -0.074 | -7.088
-14.5 | -0.633 | 0.08465 | -0.077 | -7.482
-14 | -0.618 | 0.07747 | -0.081 | -7.982
-13.5 | -0.604 | 0.06672 | -0.088 | -9.059
-13 | -0.614 | 0.03766 | -0.107 | -16.302
-12.5 | -0.634 | 0.01434 | -0.123 | -44.242
-12 | -0.603 | 0.01249 | -0.126 | -48.247
-11.5 | -0.567 | 0.01021 | -0.129 | -55.571
-11 | -0.522 | 0.00979 | -0.13 | -53.248
-10.5 | -0.473 | 0.00933 | -0.132 | -50.755
-10 | -0.423 | 0.00893 | -0.134 | -47.399
-9.5 | -0.371 | 0.00857 | -0.135 | -43.334
-9 | -0.317 | 0.00822 | -0.137 | -38.603
-8.5 | -0.262 | 0.00787 | -0.138 | -33.279
-8 | -0.205 | 0.00758 | -0.14 | -27.064
-7.5 | -0.147 | 0.00731 | -0.142 | -20.165
-7 | -0.089 | 0.00705 | -0.143 | -12.558
-6.5 | -0.029 | 0.00677 | -0.145 | -4.259
-6 | 0.032 | 0.00654 | -0.146 | 4.825
-5.5 | 0.092 | 0.00635 | -0.148 | 14.557
-5 | 0.154 | 0.00622 | -0.15 | 24.75
-4.5 | 0.216 | 0.00609 | -0.151 | 35.365
-4 | 0.277 | 0.00596 | -0.153 | 46.564
-3.5 | 0.339 | 0.00582 | -0.154 | 58.286
-3 | 0.403 | 0.00573 | -0.156 | 70.274
-2.5 | 0.465 | 0.00455 | -0.158 | 102.282
-2 | 0.528 | 0.0041 | -0.159 | 128.807
-1.5 | 0.592 | 0.00362 | -0.161 | 163.861
-1 | 0.656 | 0.00349 | -0.163 | 188.131
-0.5 | 0.718 | 0.0036 | -0.165 | 199.467
0 | 0.782 | 0.00368 | -0.166 | 212.506
0.5 | 0.842 | 0.00378 | -0.167 | 222.862
1 | 0.904 | 0.0037 | -0.168 | 244.31
1.5 | 0.963 | 0.00562 | -0.169 | 171.345
2 | 1.024 | 0.00636 | -0.171 | 161.036
2.5 | 1.077 | 0.0071 | -0.172 | 151.581
3 | 1.135 | 0.00782 | -0.173 | 145.165
3.5 | 1.192 | 0.00868 | -0.174 | 137.264
4 | 1.249 | 0.00943 | -0.175 | 132.379
4.5 | 1.304 | 0.01043 | -0.176 | 125.094
5 | 1.359 | 0.01125 | -0.177 | 120.792
5.5 | 1.411 | 0.01254 | -0.179 | 112.556
6 | 1.461 | 0.01313 | -0.18 | 111.269
6.5 | 1.509 | 0.01364 | -0.181 | 110.615
7 | 1.554 | 0.01413 | -0.182 | 109.946
7.5 | 1.596 | 0.01468 | -0.183 | 108.715
8 | 1.636 | 0.01524 | -0.184 | 107.356
8.5 | 1.67 | 0.01617 | -0.185 | 103.274
9 | 1.699 | 0.01688 | -0.186 | 100.669
9.5 | 1.724 | 0.01748 | -0.187 | 98.612
10 | 1.744 | 0.01821 | -0.188 | 95.752
10.5 | 1.758 | 0.01893 | -0.189 | 92.861
11 | 1.768 | 0.01976 | -0.19 | 89.484
11.5 | 1.773 | 0.02056 | -0.191 | 86.205
12 | 1.772 | 0.02147 | -0.191 | 82.546
12.5 | 1.766 | 0.0224 | -0.192 | 78.866
13 | 1.756 | 0.0233 | -0.193 | 75.363
13.5 | 1.74 | 0.02445 | -0.194 | 71.189
14 | 1.721 | 0.02564 | -0.194 | 67.11
14.5 | 1.697 | 0.02676 | -0.195 | 63.433
15 | 1.67 | 0.02824 | -0.196 | 59.117
15.5 | 1.639 | 0.02965 | -0.196 | 55.266
16 | 1.605 | 0.03119 | -0.197 | 51.45
16.5 | 1.567 | 0.03323 | -0.197 | 47.165

## 90. Re 7M Mach 0.00 (2)
BIGFOIL.COM POLAR EXPORT
NACA67-717
NACA67-717 |  |  |  | Cl Max: | 1.77 | at alpha= | 20 | deg
XFOIL ncrit=9 |  |  |  | L/D Max: | 247.723 | at alpha= | 1 | deg
Re: | 7000000 |  |  | Cd Min: | 0.05864 | at alpha= | 20 | deg
Mach: | 0 |  |  | Cl=0 at alpha= | -5.8784 | deg
|  |  |  | @ Cl=0.1, Cd= | 0.0059745
|  |  |  | @ Cl=0.4, Cd= | 0.0049911
|  |  |  | @ Cl=0.6, Cd= | 0.0034576
alpha (deg) | Cl | Cd | Cm | Cl/Cd
-20 | -1.0484 | 0.0285 | -0.1857 | -36.786
-19.5 | -1.0219 | 0.02513 | -0.1891 | -40.6645
-19 | -0.9971 | 0.02306 | -0.1891 | -43.2394
-18.5 | -0.9722 | 0.02134 | -0.1884 | -45.5576
-18 | -0.9482 | 0.01981 | -0.1868 | -47.8647
-17.5 | -0.9238 | 0.01839 | -0.1848 | -50.2338
-17 | -0.8962 | 0.0172 | -0.1829 | -52.1047
-16.5 | -0.8673 | 0.01615 | -0.1807 | -53.7028
-16 | -0.8585 | 0.01407 | -0.1758 | -61.0163
-15.5 | -0.823 | 0.01333 | -0.1741 | -61.7404
-15 | -0.7845 | 0.01272 | -0.1727 | -61.6745
-14.5 | -0.7468 | 0.0121 | -0.171 | -61.719
-14 | -0.7073 | 0.01155 | -0.1695 | -61.2381
-13.5 | -0.6674 | 0.01108 | -0.1679 | -60.2347
-13 | -0.6261 | 0.01066 | -0.1665 | -58.7336
-12.5 | -0.5845 | 0.01026 | -0.165 | -56.9688
-12 | -0.5406 | 0.00989 | -0.1639 | -54.6613
-11.5 | -0.4965 | 0.00951 | -0.1628 | -52.2082
-11 | -0.4529 | 0.00914 | -0.1615 | -49.5514
-10.5 | -0.4098 | 0.00871 | -0.16 | -47.0494
-10 | -0.3661 | 0.00836 | -0.1586 | -43.7919
-9.5 | -0.3222 | 0.00803 | -0.1572 | -40.1245
-9 | -0.2787 | 0.00773 | -0.1556 | -36.0543
-8.5 | -0.2366 | 0.00746 | -0.1536 | -31.7158
-8 | -0.1997 | 0.00726 | -0.1505 | -27.5069
-7.5 | -0.1565 | 0.00708 | -0.1486 | -22.1045
-7 | -0.1108 | 0.00682 | -0.1473 | -16.2463
-6.5 | -0.0619 | 0.00663 | -0.1466 | -9.3363
-6 | -0.0124 | 0.00639 | -0.1461 | -1.9405
-5.5 | 0.0386 | 0.00619 | -0.1458 | 6.2359
-5 | 0.0903 | 0.006 | -0.1457 | 15.05
-4.5 | 0.1436 | 0.00586 | -0.1458 | 24.5051
-4 | 0.1966 | 0.00569 | -0.146 | 34.5518
-3.5 | 0.2506 | 0.00555 | -0.1463 | 45.1532
-3 | 0.3045 | 0.0054 | -0.1465 | 56.3889
-2.5 | 0.3574 | 0.00521 | -0.1466 | 68.5988
-2 | 0.408 | 0.00495 | -0.1463 | 82.4242
-1.5 | 0.4596 | 0.00466 | -0.1462 | 98.6266
-1 | 0.5136 | 0.00428 | -0.1468 | 120
-0.5 | 0.5706 | 0.00381 | -0.1481 | 149.7638
0 | 0.634 | 0.00305 | -0.1513 | 207.8689
0.5 | 0.6943 | 0.00298 | -0.1529 | 232.9866
1 | 0.7506 | 0.00303 | -0.1536 | 247.7228
1.5 | 0.7939 | 0.00321 | -0.1513 | 247.3209
2 | 0.8039 | 0.00376 | -0.1417 | 213.8032
2.5 | 0.8009 | 0.00467 | -0.1296 | 171.4989
3 | 0.8039 | 0.00567 | -0.1192 | 141.7813
3.5 | 0.8042 | 0.00695 | -0.1087 | 115.7122
4 | 0.8088 | 0.00834 | -0.0995 | 96.9784
4.5 | 0.8299 | 0.00942 | -0.0938 | 88.0998
5 | 0.8566 | 0.01042 | -0.0893 | 82.2073
5.5 | 0.8894 | 0.01128 | -0.086 | 78.8475
6 | 0.9198 | 0.01228 | -0.0824 | 74.9023
7 | 0.9891 | 0.01409 | -0.0769 | 70.1987
7.5 | 1.0226 | 0.0151 | -0.0741 | 67.7219
8 | 1.0596 | 0.01601 | -0.072 | 66.1836
8.5 | 1.0963 | 0.01693 | -0.0699 | 64.7549
9 | 1.1373 | 0.01768 | -0.0686 | 64.3269
9.5 | 1.1775 | 0.0185 | -0.0671 | 63.6486
10 | 1.2152 | 0.01943 | -0.0654 | 62.5425
10.5 | 1.2541 | 0.02032 | -0.0639 | 61.7175
11 | 1.2943 | 0.02117 | -0.0627 | 61.1384
11.5 | 1.329 | 0.02232 | -0.0608 | 59.543
12 | 1.3663 | 0.02335 | -0.0593 | 58.5139
12.5 | 1.4015 | 0.02451 | -0.0576 | 57.1807
13 | 1.4323 | 0.02596 | -0.0554 | 55.1733
13.5 | 1.4652 | 0.02734 | -0.0536 | 53.5918
14 | 1.4967 | 0.02882 | -0.0517 | 51.9327
14.5 | 1.5262 | 0.03046 | -0.0497 | 50.1051
15 | 1.558 | 0.03198 | -0.0481 | 48.7179
15.5 | 1.5855 | 0.03384 | -0.0461 | 46.8528
16.5 | 1.6371 | 0.03794 | -0.0423 | 43.1497
17 | 1.6626 | 0.04011 | -0.0406 | 41.451
17.5 | 1.6875 | 0.04237 | -0.039 | 39.8277
18 | 1.7083 | 0.04505 | -0.0373 | 37.9201
18.5 | 1.7266 | 0.04801 | -0.0357 | 35.9633
19 | 1.744 | 0.05115 | -0.0342 | 34.0958
19.5 | 1.7567 | 0.05487 | -0.0326 | 32.0157
20 | 1.77 | 0.05864 | -0.0315 | 30.1842

## 91. Re 7M Mach 0.10 (1)
BIGFOIL.COM POLAR EXPORT
NACA67-717
NACA67-717 |  |  |  | Cl Max: | 1.765 | at alpha= | 11.5 | deg
JavaFoil+Calcfoil stall+Eppler ext transition |  |  |  | L/D Max: | 245.649 | at alpha= | 1 | deg
Re: | 7000000 |  |  | Cd Min: | 0.00341 | at alpha= | 0 | deg
Mach: | 0.1 |  |  | Cl=0 at alpha= | -6.2623 | deg
|  |  |  | @ Cl=0.1, Cd= | 0.0063476
|  |  |  | @ Cl=0.4, Cd= | 0.0057662
|  |  |  | @ Cl=0.6, Cd= | 0.0036144
alpha (deg) | Cl | Cd | Cm | Cl/Cd
-20 | -0.59 | 0.16023 | -0.057 | -3.684
-19.5 | -0.604 | 0.15255 | -0.058 | -3.959
-19 | -0.616 | 0.14435 | -0.059 | -4.269
-18.5 | -0.626 | 0.14095 | -0.059 | -4.443
-18 | -0.635 | 0.13374 | -0.061 | -4.748
-17.5 | -0.642 | 0.12726 | -0.062 | -5.043
-17 | -0.647 | 0.11719 | -0.065 | -5.521
-16.5 | -0.649 | 0.11085 | -0.067 | -5.853
-16 | -0.647 | 0.10618 | -0.068 | -6.09
-15.5 | -0.642 | 0.09942 | -0.07 | -6.462
-15 | -0.635 | 0.09286 | -0.073 | -6.84
-14.5 | -0.624 | 0.08664 | -0.075 | -7.207
-14 | -0.611 | 0.07988 | -0.079 | -7.646
-13.5 | -0.593 | 0.07396 | -0.082 | -8.02
-13 | -0.585 | 0.05679 | -0.095 | -10.298
-12.5 | -0.629 | 0.01551 | -0.123 | -40.577
-12 | -0.6 | 0.01319 | -0.126 | -45.49
-11.5 | -0.567 | 0.0103 | -0.129 | -55.088
-11 | -0.522 | 0.0099 | -0.131 | -52.737
-10.5 | -0.474 | 0.00942 | -0.133 | -50.31
-10 | -0.424 | 0.00901 | -0.134 | -47.085
-9.5 | -0.372 | 0.00858 | -0.136 | -43.397
-9 | -0.318 | 0.00825 | -0.138 | -38.597
-8.5 | -0.263 | 0.00795 | -0.139 | -33.083
-8 | -0.206 | 0.00762 | -0.141 | -27.039
-7.5 | -0.148 | 0.00733 | -0.142 | -20.184
-7 | -0.089 | 0.00709 | -0.144 | -12.536
-6.5 | -0.029 | 0.0068 | -0.146 | -4.26
-6 | 0.032 | 0.00655 | -0.147 | 4.834
-5.5 | 0.093 | 0.00636 | -0.149 | 14.612
-5 | 0.155 | 0.00625 | -0.15 | 24.746
-4.5 | 0.217 | 0.00609 | -0.152 | 35.539
-4 | 0.279 | 0.00595 | -0.153 | 46.815
-3.5 | 0.341 | 0.00584 | -0.155 | 58.374
-3 | 0.405 | 0.00576 | -0.157 | 70.279
-2.5 | 0.468 | 0.00458 | -0.158 | 102.181
-2 | 0.531 | 0.00412 | -0.16 | 128.956
-1.5 | 0.595 | 0.00363 | -0.162 | 163.832
-1 | 0.659 | 0.00343 | -0.164 | 192.168
-0.5 | 0.722 | 0.0036 | -0.166 | 200.48
0 | 0.786 | 0.00341 | -0.167 | 230.593
0.5 | 0.846 | 0.00378 | -0.168 | 223.812
1 | 0.908 | 0.0037 | -0.169 | 245.649
1.5 | 0.968 | 0.00565 | -0.17 | 171.323
2 | 1.028 | 0.00641 | -0.171 | 160.542
2.5 | 1.082 | 0.00714 | -0.173 | 151.451
3 | 1.14 | 0.00789 | -0.174 | 144.532
3.5 | 1.198 | 0.00877 | -0.175 | 136.608
4 | 1.255 | 0.00953 | -0.176 | 131.71
4.5 | 1.311 | 0.01054 | -0.177 | 124.298
5 | 1.366 | 0.01134 | -0.178 | 120.372
5.5 | 1.417 | 0.01267 | -0.179 | 111.89
6 | 1.467 | 0.01326 | -0.181 | 110.667
6.5 | 1.515 | 0.01376 | -0.182 | 110.098
7 | 1.56 | 0.01428 | -0.183 | 109.199
7.5 | 1.602 | 0.01484 | -0.184 | 107.928
8 | 1.641 | 0.01539 | -0.185 | 106.639
8.5 | 1.674 | 0.01637 | -0.186 | 102.255
9 | 1.702 | 0.01704 | -0.187 | 99.868
9.5 | 1.725 | 0.01768 | -0.188 | 97.598
10 | 1.743 | 0.01841 | -0.189 | 94.694
10.5 | 1.756 | 0.01921 | -0.19 | 91.413
11 | 1.763 | 0.02007 | -0.191 | 87.856
11.5 | 1.765 | 0.02095 | -0.191 | 84.248
12 | 1.761 | 0.02179 | -0.192 | 80.81
12.5 | 1.751 | 0.02277 | -0.193 | 76.914
13 | 1.737 | 0.02384 | -0.194 | 72.839
13.5 | 1.717 | 0.02495 | -0.195 | 68.824
14 | 1.693 | 0.02626 | -0.195 | 64.474
14.5 | 1.664 | 0.02758 | -0.196 | 60.33
15 | 1.631 | 0.02894 | -0.196 | 56.364
15.5 | 1.594 | 0.03054 | -0.197 | 52.214
16 | 1.554 | 0.03239 | -0.197 | 47.981
16.5 | 1.511 | 0.03445 | -0.197 | 43.869

## 92. Re 7M Mach 0.10 (2)
BIGFOIL.COM POLAR EXPORT
NACA67-717
NACA67-717 |  |  |  | Cl Max: | 1.7688 | at alpha= | 20 | deg
XFOIL ncrit=9 |  |  |  | L/D Max: | 248.812 | at alpha= | 1 | deg
Re: | 7000000 |  |  | Cd Min: | 0.06098 | at alpha= | 20 | deg
Mach: | 0.1 |  |  | Cl=0 at alpha= | -5.8848 | deg
|  |  |  | @ Cl=0.1, Cd= | 0.0059964
|  |  |  | @ Cl=0.4, Cd= | 0.0050111
|  |  |  | @ Cl=0.6, Cd= | 0.003501
alpha (deg) | Cl | Cd | Cm | Cl/Cd
-20 | -1.0607 | 0.03194 | -0.1823 | -33.2091
-19.5 | -1.0137 | 0.02718 | -0.1923 | -37.2958
-19 | -0.9902 | 0.02463 | -0.193 | -40.203
-18.5 | -0.9664 | 0.02258 | -0.1925 | -42.7989
-18 | -0.9444 | 0.02076 | -0.191 | -45.4913
-17.5 | -0.9209 | 0.01919 | -0.189 | -47.9885
-17 | -0.893 | 0.01795 | -0.187 | -49.7493
-16.5 | -0.8649 | 0.01682 | -0.1847 | -51.4209
-16 | -0.8423 | 0.01539 | -0.1815 | -54.7303
-15.5 | -0.8123 | 0.01429 | -0.179 | -56.8439
-15 | -0.7874 | 0.01297 | -0.1757 | -60.7093
-14.5 | -0.7485 | 0.01237 | -0.174 | -60.5093
-14 | -0.7101 | 0.01174 | -0.1722 | -60.4855
-13.5 | -0.6697 | 0.01124 | -0.1705 | -59.5819
-13 | -0.6288 | 0.01079 | -0.1688 | -58.2762
-12.5 | -0.5864 | 0.01038 | -0.1673 | -56.4933
-12 | -0.5424 | 0.00999 | -0.166 | -54.2943
-11.5 | -0.4978 | 0.0096 | -0.1648 | -51.8542
-11 | -0.4534 | 0.00923 | -0.1635 | -49.1224
-10.5 | -0.4101 | 0.0088 | -0.162 | -46.6023
-10 | -0.3659 | 0.00843 | -0.1605 | -43.4045
-9.5 | -0.3217 | 0.00809 | -0.159 | -39.7651
-9 | -0.2777 | 0.00779 | -0.1574 | -35.6483
-8.5 | -0.2348 | 0.00751 | -0.1555 | -31.265
-8 | -0.1954 | 0.00728 | -0.1528 | -26.8407
-7.5 | -0.156 | 0.00711 | -0.15 | -21.9409
-7 | -0.1102 | 0.00685 | -0.1486 | -16.0876
-6.5 | -0.0613 | 0.00666 | -0.1478 | -9.2042
-6 | -0.0117 | 0.00642 | -0.1472 | -1.8224
-5.5 | 0.0391 | 0.00621 | -0.1468 | 6.2963
-5 | 0.091 | 0.00602 | -0.1466 | 15.1163
-4.5 | 0.1444 | 0.00588 | -0.1467 | 24.5578
-4 | 0.1976 | 0.00571 | -0.1468 | 34.606
-3.5 | 0.2518 | 0.00557 | -0.147 | 45.2065
-3 | 0.3058 | 0.00541 | -0.1473 | 56.525
-2.5 | 0.3589 | 0.00523 | -0.1473 | 68.6233
-2 | 0.4096 | 0.00496 | -0.1469 | 82.5806
-1.5 | 0.4614 | 0.00467 | -0.1469 | 98.8009
-0.5 | 0.5727 | 0.00383 | -0.1486 | 149.53
0 | 0.6366 | 0.00306 | -0.1518 | 208.0392
0.5 | 0.6972 | 0.00299 | -0.1535 | 233.1773
1 | 0.7539 | 0.00303 | -0.1542 | 248.8119
1.5 | 0.7963 | 0.00321 | -0.1516 | 248.0685
2 | 0.8073 | 0.00376 | -0.1421 | 214.7074
2.5 | 0.8031 | 0.00469 | -0.1297 | 171.2367
3 | 0.8055 | 0.00571 | -0.1192 | 141.0683
3.5 | 0.8057 | 0.00701 | -0.1087 | 114.9358
4 | 0.8089 | 0.00844 | -0.0992 | 95.8412
4.5 | 0.8303 | 0.00954 | -0.0934 | 87.0335
5 | 0.8571 | 0.01056 | -0.0889 | 81.1648
5.5 | 0.8885 | 0.01148 | -0.0853 | 77.3955
6 | 0.9203 | 0.01245 | -0.0819 | 73.9197
7 | 0.9894 | 0.01431 | -0.0762 | 69.1405
7.5 | 1.0238 | 0.01532 | -0.0735 | 66.8277
8 | 1.0592 | 0.0163 | -0.0711 | 64.9816
8.5 | 1.0974 | 0.01719 | -0.0691 | 63.8394
9 | 1.1391 | 0.01795 | -0.0678 | 63.4596
9.5 | 1.1778 | 0.01886 | -0.0661 | 62.4496
10 | 1.2171 | 0.01975 | -0.0645 | 61.6253
10.5 | 1.2569 | 0.02064 | -0.0631 | 60.8963
11 | 1.2953 | 0.02161 | -0.0615 | 59.9398
11.5 | 1.3314 | 0.02273 | -0.0597 | 58.5746
12 | 1.3694 | 0.02377 | -0.0582 | 57.6104
12.5 | 1.4024 | 0.0251 | -0.0561 | 55.8725
13 | 1.4351 | 0.0265 | -0.054 | 54.1547
13.5 | 1.4688 | 0.02788 | -0.0522 | 52.6829
14 | 1.4985 | 0.02953 | -0.0501 | 50.745
14.5 | 1.5304 | 0.03108 | -0.0482 | 49.2407
15 | 1.5596 | 0.03286 | -0.0462 | 47.462
15.5 | 1.5885 | 0.03469 | -0.0443 | 45.7913
16 | 1.6122 | 0.03695 | -0.042 | 43.6319
16.5 | 1.641 | 0.0389 | -0.0405 | 42.1851
17 | 1.6651 | 0.04128 | -0.0386 | 40.3367
17.5 | 1.688 | 0.04382 | -0.0368 | 38.5212
18 | 1.7097 | 0.04652 | -0.0351 | 36.7519
18.5 | 1.7266 | 0.04976 | -0.0334 | 34.6986
19 | 1.742 | 0.05325 | -0.0318 | 32.7136
19.5 | 1.7555 | 0.05704 | -0.0304 | 30.7766
20 | 1.7688 | 0.06098 | -0.0294 | 29.0062

## 93. Re 7M Mach 0.25 (1)
BIGFOIL.COM POLAR EXPORT
NACA67-717
NACA67-717 |  |  |  | Cl Max: | 1.729 | at alpha= | 10 | deg
JavaFoil+Calcfoil stall+Eppler ext transition |  |  |  | L/D Max: | 254.168 | at alpha= | 0.5 | deg
Re: | 7000000 |  |  | Cd Min: | 0.00331 | at alpha= | -0.5 | deg
Mach: | 0.25 |  |  | Cl=0 at alpha= | -6.2581 | deg
|  |  |  | @ Cl=0.1, Cd= | 0.0065059
|  |  |  | @ Cl=0.4, Cd= | 0.0058754
|  |  |  | @ Cl=0.6, Cd= | 0.0037867
alpha (deg) | Cl | Cd | Cm | Cl/Cd
-19 | -0.31 | 0.16007 | -0.057 | -1.939
-18.5 | -0.356 | 0.15458 | -0.058 | -2.305
-18 | -0.398 | 0.14941 | -0.058 | -2.661
-17.5 | -0.435 | 0.13832 | -0.06 | -3.145
-17 | -0.468 | 0.13143 | -0.061 | -3.558
-16.5 | -0.496 | 0.12499 | -0.062 | -3.965
-16 | -0.519 | 0.11711 | -0.063 | -4.429
-15.5 | -0.537 | 0.11005 | -0.065 | -4.878
-15 | -0.549 | 0.10296 | -0.067 | -5.332
-14.5 | -0.555 | 0.09744 | -0.069 | -5.697
-14 | -0.556 | 0.08981 | -0.072 | -6.192
-13.5 | -0.551 | 0.08343 | -0.074 | -6.602
-13 | -0.541 | 0.07642 | -0.079 | -7.078
-12.5 | -0.524 | 0.07116 | -0.082 | -7.369
-12 | -0.509 | 0.05957 | -0.092 | -8.545
-11.5 | -0.553 | 0.01422 | -0.13 | -38.896
-11 | -0.521 | 0.0104 | -0.134 | -50.096
-10.5 | -0.476 | 0.00993 | -0.136 | -47.937
-10 | -0.428 | 0.00946 | -0.138 | -45.212
-9.5 | -0.377 | 0.00899 | -0.139 | -41.885
-9 | -0.323 | 0.00859 | -0.141 | -37.635
-8.5 | -0.268 | 0.0082 | -0.143 | -32.621
-8 | -0.21 | 0.00785 | -0.144 | -26.757
-7.5 | -0.151 | 0.00755 | -0.146 | -20.017
-7 | -0.091 | 0.00725 | -0.148 | -12.542
-6.5 | -0.03 | 0.00694 | -0.149 | -4.273
-6 | 0.032 | 0.00672 | -0.151 | 4.829
-5.5 | 0.095 | 0.00652 | -0.153 | 14.603
-5 | 0.159 | 0.00634 | -0.154 | 24.985
-4.5 | 0.222 | 0.00622 | -0.156 | 35.726
-4 | 0.286 | 0.00608 | -0.158 | 47.066
-3.5 | 0.35 | 0.00596 | -0.159 | 58.708
-3 | 0.415 | 0.00585 | -0.161 | 71.004
-2.5 | 0.48 | 0.00466 | -0.163 | 103.054
-2 | 0.545 | 0.00422 | -0.164 | 129.075
-1.5 | 0.611 | 0.0037 | -0.166 | 165.116
-1 | 0.676 | 0.00368 | -0.168 | 183.758
-0.5 | 0.741 | 0.00331 | -0.17 | 223.641
0 | 0.807 | 0.0034 | -0.171 | 237.166
0.5 | 0.869 | 0.00342 | -0.172 | 254.168
1 | 0.932 | 0.00463 | -0.174 | 201.363
1.5 | 0.993 | 0.00577 | -0.175 | 172.299
2 | 1.055 | 0.00678 | -0.176 | 155.707
2.5 | 1.11 | 0.00736 | -0.177 | 150.801
3 | 1.17 | 0.00835 | -0.178 | 140.065
3.5 | 1.228 | 0.00921 | -0.179 | 133.443
4 | 1.286 | 0.01 | -0.181 | 128.645
4.5 | 1.343 | 0.01123 | -0.182 | 119.638
5 | 1.399 | 0.01253 | -0.183 | 111.641
5.5 | 1.451 | 0.01343 | -0.184 | 108.019
6 | 1.5 | 0.01396 | -0.185 | 107.468
6.5 | 1.547 | 0.0145 | -0.186 | 106.647
7 | 1.59 | 0.0151 | -0.188 | 105.319
7.5 | 1.629 | 0.01566 | -0.189 | 104.04
8 | 1.664 | 0.01634 | -0.19 | 101.835
8.5 | 1.692 | 0.01747 | -0.191 | 96.874
9 | 1.712 | 0.01823 | -0.192 | 93.87
9.5 | 1.724 | 0.01908 | -0.193 | 90.349
10 | 1.729 | 0.01992 | -0.194 | 86.793
10.5 | 1.725 | 0.02084 | -0.195 | 82.789
11 | 1.713 | 0.02175 | -0.196 | 78.746
11.5 | 1.691 | 0.02291 | -0.196 | 73.829
12 | 1.661 | 0.0241 | -0.197 | 68.912
12.5 | 1.621 | 0.02549 | -0.198 | 63.592
13 | 1.572 | 0.0269 | -0.199 | 58.438
13.5 | 1.514 | 0.0288 | -0.199 | 52.562
14 | 1.447 | 0.03078 | -0.2 | 47.026
14.5 | 1.373 | 0.03308 | -0.2 | 41.508
15 | 1.29 | 0.03599 | -0.2 | 35.837

## 94. Re 7M Mach 0.25 (2)
BIGFOIL.COM POLAR EXPORT
NACA67-717
NACA67-717 |  |  |  | Cl Max: | 1.7392 | at alpha= | 20 | deg
XFOIL ncrit=9 |  |  |  | L/D Max: | 253.938 | at alpha= | 1.5 | deg
Re: | 7000000 |  |  | Cd Min: | 0.15344 | at alpha= | -20 | deg
Mach: | 0.25 |  |  | Cl=0 at alpha= | -5.9274 | deg
|  |  |  | @ Cl=0.1, Cd= | 0.0061054
|  |  |  | @ Cl=0.4, Cd= | 0.005168
|  |  |  | @ Cl=0.6, Cd= | 0.0037263
alpha (deg) | Cl | Cd | Cm | Cl/Cd
-20 | -0.3024 | 0.15344 | -0.1313 | -1.9708
-19.5 | -0.3456 | 0.13576 | -0.1397 | -2.5457
-19 | -0.882 | 0.04835 | -0.1911 | -18.242
-18.5 | -0.8797 | 0.03665 | -0.2073 | -24.0027
-18 | -0.8848 | 0.02994 | -0.2115 | -29.5524
-17.5 | -0.8798 | 0.02588 | -0.2111 | -33.9954
-17 | -0.8695 | 0.02286 | -0.2089 | -38.0359
-16.5 | -0.8498 | 0.02077 | -0.2061 | -40.9148
-16 | -0.8299 | 0.01884 | -0.2026 | -44.0499
-15.5 | -0.8021 | 0.01736 | -0.1995 | -46.2039
-15 | -0.773 | 0.01599 | -0.1962 | -48.3427
-14.5 | -0.7434 | 0.0147 | -0.1926 | -50.5714
-14 | -0.7237 | 0.01297 | -0.1876 | -55.798
-13.5 | -0.6823 | 0.01232 | -0.1851 | -55.3815
-13 | -0.641 | 0.01168 | -0.1824 | -54.8801
-12.5 | -0.5971 | 0.01111 | -0.1802 | -53.7444
-12 | -0.5513 | 0.01063 | -0.1783 | -51.8627
-11.5 | -0.505 | 0.01015 | -0.1764 | -49.7537
-11 | -0.4587 | 0.00972 | -0.1746 | -47.1914
-10.5 | -0.4112 | 0.00933 | -0.1729 | -44.0729
-10 | -0.366 | 0.00886 | -0.1709 | -41.3093
-9.5 | -0.3201 | 0.00846 | -0.169 | -37.8369
-9 | -0.274 | 0.00811 | -0.167 | -33.7855
-8.5 | -0.2284 | 0.00779 | -0.165 | -29.3196
-8 | -0.1838 | 0.00751 | -0.1628 | -24.474
-7.5 | -0.1405 | 0.00725 | -0.1602 | -19.3793
-7 | -0.104 | 0.00704 | -0.1562 | -14.7727
-6.5 | -0.057 | 0.00679 | -0.1545 | -8.3947
-6 | -0.0073 | 0.00655 | -0.1533 | -1.1145
-5.5 | 0.043 | 0.00631 | -0.1523 | 6.8146
-5 | 0.0954 | 0.00612 | -0.1517 | 15.5882
-4.5 | 0.1489 | 0.00595 | -0.1513 | 25.0252
-4 | 0.2032 | 0.0058 | -0.1512 | 35.0345
-3.5 | 0.2579 | 0.00565 | -0.1511 | 45.646
-3 | 0.3127 | 0.00549 | -0.1511 | 56.9581
-2.5 | 0.3665 | 0.00533 | -0.1509 | 68.7617
-2 | 0.4182 | 0.00508 | -0.1503 | 82.3228
-1.5 | 0.4718 | 0.00479 | -0.1503 | 98.4969
-0.5 | 0.5833 | 0.00393 | -0.1514 | 148.4224
0 | 0.6497 | 0.00312 | -0.1548 | 208.2372
0.5 | 0.7122 | 0.00303 | -0.1565 | 235.0495
1 | 0.7694 | 0.00307 | -0.1569 | 250.6189
1.5 | 0.8126 | 0.0032 | -0.154 | 253.9375
2 | 0.8284 | 0.00372 | -0.1452 | 222.6882
2.5 | 0.8158 | 0.00478 | -0.1307 | 170.6695
3 | 0.8168 | 0.0059 | -0.1196 | 138.4407
3.5 | 0.8126 | 0.00737 | -0.108 | 110.2578
4 | 0.818 | 0.00884 | -0.0987 | 92.5339
4.5 | 0.833 | 0.01021 | -0.0915 | 81.5867
5 | 0.8571 | 0.01141 | -0.0862 | 75.1183
5.5 | 0.8908 | 0.01237 | -0.0828 | 72.0129
6 | 0.9218 | 0.01348 | -0.0789 | 68.3828
6.5 | 0.9576 | 0.01446 | -0.0759 | 66.2241
7 | 0.9914 | 0.01557 | -0.0727 | 63.6737
7.5 | 1.0273 | 0.01664 | -0.0699 | 61.7368
8 | 1.0639 | 0.01772 | -0.0672 | 60.0395
8.5 | 1.1031 | 0.01873 | -0.0651 | 58.8948
9 | 1.1459 | 0.0196 | -0.0635 | 58.4643
9.5 | 1.1868 | 0.02058 | -0.0616 | 57.6676
10 | 1.2267 | 0.02164 | -0.0596 | 56.6867
10.5 | 1.2687 | 0.02262 | -0.058 | 56.0875
11 | 1.3074 | 0.0238 | -0.0559 | 54.9328
11.5 | 1.3454 | 0.02505 | -0.0538 | 53.7086
12 | 1.3827 | 0.02638 | -0.0517 | 52.4147
12.5 | 1.4149 | 0.02805 | -0.049 | 50.4421
13 | 1.4492 | 0.02966 | -0.0466 | 48.8604
13.5 | 1.48 | 0.03153 | -0.0439 | 46.9394
14 | 1.5141 | 0.03328 | -0.0418 | 45.4958
14.5 | 1.5435 | 0.0354 | -0.0392 | 43.6017
15 | 1.5728 | 0.03759 | -0.0368 | 41.8409
15.5 | 1.5994 | 0.04007 | -0.0343 | 39.9151
16 | 1.6261 | 0.04264 | -0.032 | 38.1356
17 | 1.6721 | 0.04868 | -0.0276 | 34.3488
17.5 | 1.6895 | 0.0524 | -0.0254 | 32.2424
18 | 1.702 | 0.05673 | -0.0233 | 30.0018
18.5 | 1.7154 | 0.06113 | -0.0218 | 28.0615
19 | 1.727 | 0.06596 | -0.0207 | 26.1825
19.5 | 1.7364 | 0.07121 | -0.0199 | 24.3842
20 | 1.7392 | 0.07736 | -0.0197 | 22.4819

## 95. Re 7M Mach 0.50 (1)
BIGFOIL.COM POLAR EXPORT
NACA67-717
NACA67-717 |  |  |  | Cl Max: | 1.657 | at alpha= | 7 | deg
JavaFoil+Calcfoil stall+Eppler ext transition |  |  |  | L/D Max: | 242.983 | at alpha= | -1 | deg
Re: | 7000000 |  |  | Cd Min: | 0.0031 | at alpha= | -1 | deg
Mach: | 0.5 |  |  | Cl=0 at alpha= | -6.2647 | deg
|  |  |  | @ Cl=0.1, Cd= | 0.0071803
|  |  |  | @ Cl=0.4, Cd= | 0.0064351
|  |  |  | @ Cl=0.6, Cd= | 0.0041183
alpha (deg) | Cl | Cd | Cm | Cl/Cd
-20 | -0.78 | 0.15459 | -0.07 | -5.043
-19.5 | -0.753 | 0.15062 | -0.072 | -5
-19 | -0.724 | 0.1448 | -0.072 | -5
-18.5 | -0.694 | 0.14041 | -0.07 | -4.944
-18 | -0.666 | 0.13458 | -0.07 | -4.948
-17.5 | -0.638 | 0.13039 | -0.071 | -4.892
-17 | -0.61 | 0.12473 | -0.072 | -4.89
-16.5 | -0.582 | 0.12531 | -0.073 | -4.644
-16 | -0.553 | 0.11697 | -0.074 | -4.732
-15.5 | -0.525 | 0.11139 | -0.073 | -4.71
-15 | -0.496 | 0.10606 | -0.074 | -4.68
-14.5 | -0.468 | 0.0975 | -0.075 | -4.803
-14 | -0.44 | 0.08982 | -0.077 | -4.904
-13.5 | -0.412 | 0.0842 | -0.079 | -4.898
-13 | -0.383 | 0.09314 | -0.074 | -4.109
-12.5 | -0.354 | 0.08465 | -0.075 | -4.187
-12 | -0.326 | 0.07759 | -0.077 | -4.205
-11.5 | -0.298 | 0.07098 | -0.081 | -4.204
-11 | -0.269 | 0.07889 | -0.073 | -3.407
-10.5 | -0.241 | 0.07509 | -0.076 | -3.205
-10 | -0.213 | 0.06647 | -0.079 | -3.198
-9.5 | -0.253 | 0.06183 | -0.079 | -4.093
-9 | -0.307 | 0.01091 | -0.156 | -28.131
-8.5 | -0.271 | 0.00994 | -0.159 | -27.227
-8 | -0.22 | 0.00922 | -0.161 | -23.835
-7.5 | -0.161 | 0.00871 | -0.163 | -18.538
-7 | -0.098 | 0.00825 | -0.164 | -11.942
-6.5 | -0.032 | 0.00781 | -0.166 | -4.151
-6 | 0.036 | 0.00744 | -0.168 | 4.797
-5.5 | 0.105 | 0.00716 | -0.17 | 14.693
-5 | 0.176 | 0.00693 | -0.172 | 25.322
-4.5 | 0.247 | 0.00675 | -0.174 | 36.542
-4 | 0.318 | 0.0066 | -0.175 | 48.19
-3.5 | 0.389 | 0.00645 | -0.177 | 60.362
-3 | 0.463 | 0.00635 | -0.179 | 72.815
-2.5 | 0.534 | 0.00487 | -0.18 | 109.587
-2 | 0.606 | 0.00405 | -0.182 | 149.549
-1.5 | 0.68 | 0.00346 | -0.185 | 196.248
-1 | 0.752 | 0.0031 | -0.186 | 242.983
-0.5 | 0.824 | 0.00392 | -0.188 | 210.051
0 | 0.899 | 0.00399 | -0.19 | 225.446
0.5 | 0.968 | 0.00483 | -0.191 | 200.552
1 | 1.038 | 0.0053 | -0.192 | 195.905
1.5 | 1.106 | 0.00676 | -0.193 | 163.529
2 | 1.175 | 0.00812 | -0.195 | 144.728
2.5 | 1.233 | 0.00883 | -0.196 | 139.685
3 | 1.297 | 0.01023 | -0.198 | 126.793
3.5 | 1.361 | 0.01135 | -0.199 | 119.941
4 | 1.422 | 0.01282 | -0.2 | 110.9
4.5 | 1.481 | 0.01483 | -0.202 | 99.86
5 | 1.538 | 0.01595 | -0.203 | 96.408
5.5 | 1.585 | 0.01679 | -0.204 | 94.404
6 | 1.623 | 0.01765 | -0.206 | 91.967
6.5 | 1.649 | 0.01855 | -0.207 | 88.91
7 | 1.657 | 0.02009 | -0.208 | 82.47
7.5 | 1.634 | 0.02159 | -0.21 | 75.646
8 | 1.549 | 0.02332 | -0.211 | 66.399
8.5 | 1.002 | 0.02537 | -0.212 | 39.484
9 | 1.032 | 0.02807 | -0.212 | 36.76
9.5 | 0.893 | 0.06507 | -0.136 | 13.726
10 | 1.098 | 0.028 | -0.215 | 39.208
10.5 | 1.128 | 0.03023 | -0.216 | 37.31
11 | 0.967 | 0.07925 | -0.126 | 12.201
11.5 | 0.992 | 0.08827 | -0.124 | 11.24
12 | 1.016 | 0.08766 | -0.118 | 11.588

## 96. Re 7M Mach 0.50 (2)
BIGFOIL.COM POLAR EXPORT
NACA67-717
NACA67-717 |  |  |  | Cl Max: | 1.4996 | at alpha= | 13 | deg
XFOIL ncrit=9 |  |  |  | L/D Max: | 241.389 | at alpha= | 1.5 | deg
Re: | 7000000 |  |  | Cd Min: | 0.16502 | at alpha= | 18 | deg
Mach: | 0.5 |  |  | Cl=0 at alpha= | -99 | deg
|  |  |  | @ Cl=0.1, Cd= | 0.0039
|  |  |  | @ Cl=0.4, Cd= | 0.0039
|  |  |  | @ Cl=0.6, Cd= | 0.0039
alpha (deg) | Cl | Cd | Cm | Cl/Cd
0 | 0.6659 | 0.0039 | -0.1582 | 170.7436
0.5 | 0.7516 | 0.00334 | -0.1639 | 225.0299
1 | 0.8114 | 0.00343 | -0.1629 | 236.5598
1.5 | 0.869 | 0.0036 | -0.1615 | 241.3889
2 | 0.9167 | 0.00386 | -0.1579 | 237.487
2.5 | 0.8929 | 0.0052 | -0.1397 | 171.7115
3 | 0.8687 | 0.0071 | -0.1224 | 122.3521
3.5 | 0.8309 | 0.0098 | -0.1036 | 84.7857
4 | 0.8622 | 0.01099 | -0.0979 | 78.4531
4.5 | 0.8625 | 0.01316 | -0.0872 | 65.5395
5 | 0.8801 | 0.01498 | -0.0797 | 58.7517
5.5 | 0.9068 | 0.01662 | -0.0739 | 54.5608
6 | 0.938 | 0.01818 | -0.0688 | 51.5952
6.5 | 0.9733 | 0.01972 | -0.0645 | 49.356
7 | 1.0108 | 0.02123 | -0.0605 | 47.6119
7.5 | 1.0468 | 0.02292 | -0.0563 | 45.6719
8 | 1.0894 | 0.02444 | -0.0529 | 44.5745
8.5 | 1.1366 | 0.02579 | -0.0501 | 44.0713
9 | 1.182 | 0.02735 | -0.0471 | 43.2176
9.5 | 1.2305 | 0.02882 | -0.0442 | 42.696
10 | 1.2753 | 0.03061 | -0.0409 | 41.6629
10.5 | 1.3216 | 0.03238 | -0.0377 | 40.8153
11 | 1.3637 | 0.03454 | -0.034 | 39.4818
11.5 | 1.4046 | 0.03689 | -0.0301 | 38.0754
12 | 1.4426 | 0.0396 | -0.0259 | 36.4293
12.5 | 1.4767 | 0.04277 | -0.0215 | 34.5265
13 | 1.4996 | 0.04697 | -0.0164 | 31.9268
13.5 | 1.4987 | 0.05322 | -0.0111 | 28.1605
14 | 1.4779 | 0.06159 | -0.0069 | 23.9958
14.5 | 1.4458 | 0.07174 | -0.0049 | 20.1533
15 | 1.4113 | 0.08312 | -0.0055 | 16.9791
15.5 | 1.3714 | 0.0961 | -0.0091 | 14.2706
16 | 1.3338 | 0.10981 | -0.015 | 12.1464
16.5 | 1.3004 | 0.12376 | -0.0227 | 10.5074
17 | 1.2718 | 0.13771 | -0.0315 | 9.2353
17.5 | 1.2469 | 0.15158 | -0.0408 | 8.226
18 | 1.2262 | 0.16502 | -0.0501 | 7.4306

## 97. Re 8M Mach 0.00 (1)
BIGFOIL.COM POLAR EXPORT
NACA67-717
NACA67-717 |  |  |  | Cl Max: | 1.773 | at alpha= | 11.5 | deg
JavaFoil+Calcfoil stall+Eppler ext transition |  |  |  | L/D Max: | 229.134 | at alpha= | 0.5 | deg
Re: | 8000000 |  |  | Cd Min: | 0.00367 | at alpha= | 0.5 | deg
Mach: | 0 |  |  | Cl=0 at alpha= | -6.2623 | deg
|  |  |  | @ Cl=0.1, Cd= | 0.0062039
|  |  |  | @ Cl=0.4, Cd= | 0.0056143
|  |  |  | @ Cl=0.6, Cd= | 0.0037736
alpha (deg) | Cl | Cd | Cm | Cl/Cd
-20 | -0.629 | 0.1552 | -0.058 | -4.056
-19.5 | -0.64 | 0.14906 | -0.059 | -4.294
-19 | -0.649 | 0.14172 | -0.06 | -4.581
-18.5 | -0.656 | 0.13621 | -0.061 | -4.818
-18 | -0.662 | 0.1311 | -0.061 | -5.047
-17.5 | -0.665 | 0.12431 | -0.063 | -5.351
-17 | -0.668 | 0.11434 | -0.066 | -5.843
-16.5 | -0.667 | 0.10805 | -0.068 | -6.174
-16 | -0.664 | 0.10117 | -0.071 | -6.559
-15.5 | -0.656 | 0.09673 | -0.072 | -6.779
-15 | -0.647 | 0.08979 | -0.075 | -7.202
-14.5 | -0.634 | 0.0834 | -0.078 | -7.604
-14 | -0.62 | 0.07564 | -0.082 | -8.196
-13.5 | -0.609 | 0.06262 | -0.091 | -9.723
-13 | -0.604 | 0.04431 | -0.102 | -13.619
-12.5 | -0.636 | 0.01371 | -0.123 | -46.388
-12 | -0.603 | 0.01209 | -0.126 | -49.912
-11.5 | -0.568 | 0.00996 | -0.129 | -56.976
-11 | -0.522 | 0.00956 | -0.13 | -54.594
-10.5 | -0.474 | 0.00911 | -0.132 | -52.021
-10 | -0.423 | 0.00871 | -0.134 | -48.609
-9.5 | -0.371 | 0.00836 | -0.135 | -44.443
-9 | -0.317 | 0.00802 | -0.137 | -39.591
-8.5 | -0.262 | 0.00768 | -0.139 | -34.146
-8 | -0.205 | 0.0074 | -0.14 | -27.763
-7.5 | -0.147 | 0.00713 | -0.142 | -20.687
-7 | -0.089 | 0.00688 | -0.143 | -12.873
-6.5 | -0.029 | 0.00662 | -0.145 | -4.36
-6 | 0.032 | 0.00638 | -0.147 | 4.943
-5.5 | 0.093 | 0.00622 | -0.148 | 14.875
-5 | 0.154 | 0.00608 | -0.15 | 25.309
-4.5 | 0.216 | 0.00596 | -0.151 | 36.203
-4 | 0.278 | 0.00582 | -0.153 | 47.667
-3.5 | 0.34 | 0.0057 | -0.154 | 59.579
-3 | 0.403 | 0.00561 | -0.156 | 71.806
-2.5 | 0.465 | 0.00481 | -0.157 | 96.646
-2 | 0.528 | 0.00441 | -0.159 | 119.769
-1.5 | 0.592 | 0.00378 | -0.161 | 156.476
-1 | 0.655 | 0.00373 | -0.163 | 175.682
-0.5 | 0.719 | 0.00394 | -0.165 | 182.27
0 | 0.781 | 0.00371 | -0.166 | 210.198
0.5 | 0.842 | 0.00367 | -0.167 | 229.134
1 | 0.902 | 0.00544 | -0.168 | 165.783
1.5 | 0.963 | 0.00607 | -0.169 | 158.514
2 | 1.023 | 0.00678 | -0.171 | 150.917
2.5 | 1.077 | 0.00734 | -0.172 | 146.731
3 | 1.135 | 0.00817 | -0.173 | 138.847
3.5 | 1.192 | 0.0088 | -0.174 | 135.479
4 | 1.249 | 0.00955 | -0.175 | 130.741
4.5 | 1.305 | 0.01052 | -0.176 | 124.003
5 | 1.36 | 0.01163 | -0.178 | 116.983
5.5 | 1.412 | 0.01242 | -0.179 | 113.69
6 | 1.462 | 0.01285 | -0.18 | 113.764
6.5 | 1.509 | 0.01336 | -0.181 | 112.986
7 | 1.555 | 0.01384 | -0.182 | 112.288
7.5 | 1.597 | 0.01432 | -0.183 | 111.54
8 | 1.637 | 0.01488 | -0.184 | 109.973
8.5 | 1.671 | 0.0158 | -0.185 | 105.774
9 | 1.7 | 0.01649 | -0.186 | 103.129
9.5 | 1.725 | 0.01707 | -0.187 | 101.03
10 | 1.744 | 0.01778 | -0.188 | 98.12
10.5 | 1.759 | 0.01853 | -0.189 | 94.928
11 | 1.769 | 0.01928 | -0.19 | 91.739
11.5 | 1.773 | 0.02016 | -0.191 | 87.983
12 | 1.773 | 0.02094 | -0.191 | 84.66
12.5 | 1.767 | 0.02185 | -0.192 | 80.891
13 | 1.756 | 0.0229 | -0.193 | 76.701
13.5 | 1.742 | 0.02391 | -0.194 | 72.844
14 | 1.722 | 0.0252 | -0.194 | 68.316
14.5 | 1.698 | 0.02634 | -0.195 | 64.477
15 | 1.671 | 0.02758 | -0.196 | 60.579
15.5 | 1.64 | 0.02898 | -0.196 | 56.57
16 | 1.606 | 0.03048 | -0.197 | 52.69
16.5 | 1.568 | 0.0323 | -0.197 | 48.558

## 98. Re 8M Mach 0.00 (2)
BIGFOIL.COM POLAR EXPORT
NACA67-717
NACA67-717 |  |  |  | Cl Max: | 1.7876 | at alpha= | 20 | deg
XFOIL ncrit=9 |  |  |  | L/D Max: | 253.953 | at alpha= | 1 | deg
Re: | 8000000 |  |  | Cd Min: | 0.05686 | at alpha= | 20 | deg
Mach: | 0 |  |  | Cl=0 at alpha= | -5.8757 | deg
|  |  |  | @ Cl=0.1, Cd= | 0.0057937
|  |  |  | @ Cl=0.4, Cd= | 0.0049076
|  |  |  | @ Cl=0.6, Cd= | 0.0035172
alpha (deg) | Cl | Cd | Cm | Cl/Cd
-20 | -1.0572 | 0.02778 | -0.1855 | -38.0562
-19.5 | -1.0342 | 0.0243 | -0.1884 | -42.5597
-19 | -1.007 | 0.02237 | -0.1886 | -45.0156
-18.5 | -0.9808 | 0.02075 | -0.1878 | -47.2675
-18 | -0.9569 | 0.01922 | -0.1861 | -49.7867
-17.5 | -0.9314 | 0.01788 | -0.1842 | -52.0917
-17 | -0.9025 | 0.01682 | -0.1823 | -53.6564
-16.5 | -0.8715 | 0.01585 | -0.1804 | -54.9842
-16 | -0.8465 | 0.01456 | -0.1776 | -58.1387
-15.5 | -0.8174 | 0.0135 | -0.175 | -60.5481
-15 | -0.7902 | 0.01235 | -0.1721 | -63.9838
-14.5 | -0.7513 | 0.01182 | -0.1705 | -63.5618
-14 | -0.7132 | 0.01124 | -0.1687 | -63.452
-13.5 | -0.6737 | 0.01076 | -0.167 | -62.6115
-13 | -0.6316 | 0.01033 | -0.1657 | -61.1423
-12.5 | -0.5889 | 0.00992 | -0.1645 | -59.3649
-12 | -0.5445 | 0.00956 | -0.1634 | -56.9561
-11.5 | -0.5006 | 0.00919 | -0.1622 | -54.4723
-11 | -0.4562 | 0.00885 | -0.1611 | -51.548
-10.5 | -0.4122 | 0.00849 | -0.1598 | -48.5512
-10 | -0.3687 | 0.00814 | -0.1583 | -45.2948
-9.5 | -0.3256 | 0.00781 | -0.1567 | -41.6901
-8.5 | -0.2429 | 0.00726 | -0.1525 | -33.4573
-8 | -0.2069 | 0.00709 | -0.1491 | -29.1819
-7 | -0.1122 | 0.00665 | -0.1471 | -16.8722
-6.5 | -0.0627 | 0.00643 | -0.1466 | -9.7512
-6 | -0.0127 | 0.0062 | -0.1461 | -2.0484
-5.5 | 0.0384 | 0.006 | -0.1459 | 6.4
-5 | 0.0906 | 0.00582 | -0.1458 | 15.567
-4.5 | 0.1441 | 0.00567 | -0.146 | 25.4145
-4 | 0.1976 | 0.00552 | -0.1462 | 35.7971
-3.5 | 0.2517 | 0.00538 | -0.1466 | 46.7844
-3 | 0.3051 | 0.00524 | -0.1467 | 58.2252
-2.5 | 0.3573 | 0.00508 | -0.1466 | 70.3346
-2 | 0.4093 | 0.00487 | -0.1466 | 84.0452
-1.5 | 0.4626 | 0.00454 | -0.1469 | 101.8943
-1 | 0.5176 | 0.00422 | -0.1476 | 122.654
0 | 0.6325 | 0.00324 | -0.1506 | 195.216
0.5 | 0.6978 | 0.00288 | -0.1537 | 242.2917
1 | 0.7517 | 0.00296 | -0.1539 | 253.9527
1.5 | 0.7758 | 0.00331 | -0.1473 | 234.3807
2 | 0.7805 | 0.00408 | -0.1366 | 191.299
2.5 | 0.7808 | 0.00499 | -0.1254 | 156.4729
3 | 0.7877 | 0.00598 | -0.116 | 131.7224
3.5 | 0.7938 | 0.00718 | -0.1068 | 110.5571
4 | 0.8008 | 0.00853 | -0.0981 | 93.8804
4.5 | 0.8272 | 0.00948 | -0.0934 | 87.2574
5 | 0.8564 | 0.01041 | -0.0893 | 82.2671
6 | 0.9226 | 0.01216 | -0.0829 | 75.8717
6.5 | 0.9589 | 0.01298 | -0.0804 | 73.8752
7 | 0.9947 | 0.01385 | -0.0779 | 71.8195
7.5 | 1.0272 | 0.0149 | -0.0749 | 68.9396
8 | 1.0658 | 0.01573 | -0.073 | 67.7559
8.5 | 1.1039 | 0.01658 | -0.0711 | 66.5802
9 | 1.1441 | 0.01735 | -0.0696 | 65.9424
9.5 | 1.1855 | 0.0181 | -0.0684 | 65.4972
10 | 1.2235 | 0.01901 | -0.0667 | 64.3609
10.5 | 1.2627 | 0.01988 | -0.0653 | 63.5161
11 | 1.3023 | 0.02074 | -0.064 | 62.7917
11.5 | 1.3386 | 0.0218 | -0.0622 | 61.4037
12 | 1.3737 | 0.02293 | -0.0604 | 59.9084
12.5 | 1.4093 | 0.02407 | -0.0587 | 58.5501
13 | 1.4407 | 0.02547 | -0.0565 | 56.5646
13.5 | 1.474 | 0.02679 | -0.0547 | 55.0205
14 | 1.5065 | 0.02819 | -0.053 | 53.4409
14.5 | 1.5362 | 0.0298 | -0.0509 | 51.5503
15 | 1.5685 | 0.03127 | -0.0494 | 50.1599
15.5 | 1.5948 | 0.03319 | -0.0472 | 48.0506
16 | 1.6228 | 0.03503 | -0.0454 | 46.326
17 | 1.6765 | 0.03901 | -0.042 | 42.9762
17.5 | 1.6992 | 0.04142 | -0.0402 | 41.0237
18 | 1.7201 | 0.04405 | -0.0384 | 39.0488
18.5 | 1.7389 | 0.04691 | -0.0366 | 37.0689
19 | 1.7564 | 0.05001 | -0.0351 | 35.121
19.5 | 1.7728 | 0.05331 | -0.0337 | 33.2545
20 | 1.7876 | 0.05686 | -0.0325 | 31.4386

## 99. Re 8M Mach 0.10 (1)
BIGFOIL.COM POLAR EXPORT
NACA67-717
NACA67-717 |  |  |  | Cl Max: | 1.765 | at alpha= | 11.5 | deg
JavaFoil+Calcfoil stall+Eppler ext transition |  |  |  | L/D Max: | 230.801 | at alpha= | 0.5 | deg
Re: | 8000000 |  |  | Cd Min: | 0.00366 | at alpha= | 0 | deg
Mach: | 0.1 |  |  | Cl=0 at alpha= | -6.2623 | deg
|  |  |  | @ Cl=0.1, Cd= | 0.0062242
|  |  |  | @ Cl=0.4, Cd= | 0.005647
|  |  |  | @ Cl=0.6, Cd= | 0.0037944
alpha (deg) | Cl | Cd | Cm | Cl/Cd
-20 | -0.59 | 0.15899 | -0.057 | -3.714
-19.5 | -0.604 | 0.15058 | -0.058 | -4.012
-19 | -0.616 | 0.14409 | -0.06 | -4.278
-18.5 | -0.627 | 0.14053 | -0.06 | -4.458
-18 | -0.635 | 0.13333 | -0.061 | -4.765
-17.5 | -0.642 | 0.12565 | -0.062 | -5.108
-17 | -0.647 | 0.11623 | -0.066 | -5.57
-16.5 | -0.649 | 0.10996 | -0.068 | -5.903
-16 | -0.647 | 0.10526 | -0.068 | -6.146
-15.5 | -0.643 | 0.09817 | -0.071 | -6.551
-15 | -0.636 | 0.09182 | -0.074 | -6.926
-14.5 | -0.625 | 0.08534 | -0.076 | -7.327
-14 | -0.612 | 0.07832 | -0.08 | -7.815
-13.5 | -0.595 | 0.07222 | -0.083 | -8.235
-13 | -0.582 | 0.05871 | -0.093 | -9.919
-12.5 | -0.631 | 0.01464 | -0.123 | -43.14
-12 | -0.601 | 0.01265 | -0.126 | -47.507
-11.5 | -0.568 | 0.01012 | -0.129 | -56.103
-11 | -0.522 | 0.00964 | -0.131 | -54.138
-10.5 | -0.474 | 0.0092 | -0.133 | -51.562
-10 | -0.424 | 0.00879 | -0.134 | -48.285
-9.5 | -0.372 | 0.00837 | -0.136 | -44.508
-9 | -0.318 | 0.00806 | -0.138 | -39.505
-8.5 | -0.263 | 0.00775 | -0.139 | -33.95
-8 | -0.206 | 0.00743 | -0.141 | -27.74
-7.5 | -0.148 | 0.00715 | -0.142 | -20.708
-7 | -0.089 | 0.00692 | -0.144 | -12.852
-6.5 | -0.029 | 0.00665 | -0.146 | -4.361
-6 | 0.032 | 0.00644 | -0.147 | 4.921
-5.5 | 0.093 | 0.00624 | -0.149 | 14.892
-5 | 0.155 | 0.0061 | -0.15 | 25.338
-4.5 | 0.217 | 0.00596 | -0.152 | 36.34
-4 | 0.279 | 0.00583 | -0.154 | 47.863
-3.5 | 0.341 | 0.00573 | -0.155 | 59.591
-3 | 0.405 | 0.00564 | -0.157 | 71.797
-2.5 | 0.467 | 0.00483 | -0.158 | 96.841
-2 | 0.53 | 0.00442 | -0.16 | 119.915
-1.5 | 0.595 | 0.0038 | -0.162 | 156.486
-1 | 0.658 | 0.00373 | -0.164 | 176.723
-0.5 | 0.722 | 0.00368 | -0.166 | 196.412
0 | 0.785 | 0.00366 | -0.167 | 214.536
0.5 | 0.846 | 0.00367 | -0.168 | 230.801
1 | 0.907 | 0.00546 | -0.169 | 166.197
1.5 | 0.968 | 0.00614 | -0.17 | 157.568
2 | 1.028 | 0.00682 | -0.171 | 150.891
2.5 | 1.082 | 0.0074 | -0.173 | 146.144
3 | 1.14 | 0.00824 | -0.174 | 138.393
3.5 | 1.198 | 0.00889 | -0.175 | 134.711
4 | 1.255 | 0.00964 | -0.176 | 130.199
4.5 | 1.311 | 0.01062 | -0.177 | 123.44
5 | 1.366 | 0.01173 | -0.178 | 116.47
5.5 | 1.418 | 0.01252 | -0.18 | 113.236
6 | 1.468 | 0.01296 | -0.181 | 113.308
6.5 | 1.515 | 0.01347 | -0.182 | 112.455
7 | 1.56 | 0.01399 | -0.183 | 111.525
7.5 | 1.603 | 0.01447 | -0.184 | 110.739
8 | 1.642 | 0.01503 | -0.185 | 109.229
8.5 | 1.675 | 0.01599 | -0.186 | 104.737
9 | 1.703 | 0.01666 | -0.187 | 102.183
9.5 | 1.726 | 0.01728 | -0.188 | 99.88
10 | 1.744 | 0.01799 | -0.189 | 96.926
10.5 | 1.757 | 0.01877 | -0.19 | 93.591
11 | 1.764 | 0.0196 | -0.191 | 89.997
11.5 | 1.765 | 0.02045 | -0.192 | 86.342
12 | 1.762 | 0.02126 | -0.192 | 82.842
12.5 | 1.752 | 0.02221 | -0.193 | 78.894
13 | 1.738 | 0.02333 | -0.194 | 74.487
13.5 | 1.718 | 0.02431 | -0.195 | 70.659
14 | 1.693 | 0.02571 | -0.195 | 65.861
14.5 | 1.665 | 0.02683 | -0.196 | 62.038
15 | 1.632 | 0.02822 | -0.197 | 57.84
15.5 | 1.595 | 0.02973 | -0.197 | 53.668
16 | 1.555 | 0.03159 | -0.197 | 49.232
16.5 | 1.512 | 0.03371 | -0.198 | 44.853

## 100. Re 8M Mach 0.10 (2)
BIGFOIL.COM POLAR EXPORT
NACA67-717
NACA67-717 |  |  |  | Cl Max: | 1.7858 | at alpha= | 20 | deg
XFOIL ncrit=9 |  |  |  | L/D Max: | 255.068 | at alpha= | 1 | deg
Re: | 8000000 |  |  | Cd Min: | 0.05924 | at alpha= | 20 | deg
Mach: | 0.1 |  |  | Cl=0 at alpha= | -5.8809 | deg
|  |  |  | @ Cl=0.1, Cd= | 0.0058056
|  |  |  | @ Cl=0.4, Cd= | 0.0049343
|  |  |  | @ Cl=0.6, Cd= | 0.0036087
alpha (deg) | Cl | Cd | Cm | Cl/Cd
-19.5 | -1.0274 | 0.02634 | -0.1915 | -39.0053
-19 | -1.0002 | 0.02391 | -0.1926 | -41.8319
-18.5 | -0.9753 | 0.02196 | -0.1921 | -44.4126
-18 | -0.9542 | 0.02013 | -0.1903 | -47.4019
-17.5 | -0.9307 | 0.01858 | -0.1882 | -50.0915
-17 | -0.9019 | 0.01742 | -0.1862 | -51.7738
-16.5 | -0.872 | 0.01635 | -0.1841 | -53.3333
-16 | -0.8441 | 0.01517 | -0.1815 | -55.6427
-15.5 | -0.8113 | 0.01424 | -0.1794 | -56.9733
-15 | -0.7935 | 0.01258 | -0.175 | -63.0763
-14.5 | -0.7549 | 0.01201 | -0.1732 | -62.856
-14 | -0.7155 | 0.01146 | -0.1715 | -62.4346
-13.5 | -0.6761 | 0.01093 | -0.1696 | -61.8573
-13 | -0.634 | 0.01046 | -0.1681 | -60.6119
-12.5 | -0.5907 | 0.01003 | -0.1668 | -58.8933
-12 | -0.5464 | 0.00965 | -0.1656 | -56.6218
-11.5 | -0.5018 | 0.00927 | -0.1643 | -54.1316
-11 | -0.4573 | 0.00892 | -0.163 | -51.2668
-10.5 | -0.4123 | 0.00858 | -0.1617 | -48.0536
-10 | -0.3687 | 0.00821 | -0.1602 | -44.9086
-9.5 | -0.3251 | 0.00788 | -0.1585 | -41.2563
-9 | -0.2822 | 0.00757 | -0.1566 | -37.2787
-8.5 | -0.2407 | 0.00731 | -0.1544 | -32.9275
-8 | -0.2045 | 0.00711 | -0.151 | -28.7623
-7.5 | -0.1597 | 0.00693 | -0.1494 | -23.0447
-7 | -0.1115 | 0.00668 | -0.1484 | -16.6916
-6.5 | -0.0622 | 0.00645 | -0.1477 | -9.6434
-6 | -0.0122 | 0.00622 | -0.1472 | -1.9614
-5.5 | 0.039 | 0.00601 | -0.1468 | 6.4892
-5 | 0.0913 | 0.00583 | -0.1467 | 15.6604
-4.5 | 0.1448 | 0.00568 | -0.1468 | 25.493
-4 | 0.1986 | 0.00553 | -0.147 | 35.9132
-3.5 | 0.2528 | 0.00539 | -0.1473 | 46.9017
-3 | 0.3063 | 0.00525 | -0.1474 | 58.3429
-2.5 | 0.3588 | 0.0051 | -0.1473 | 70.3529
-2 | 0.411 | 0.00489 | -0.1472 | 84.0491
-1.5 | 0.4645 | 0.00456 | -0.1475 | 101.864
-0.5 | 0.5736 | 0.00388 | -0.1487 | 147.8351
0 | 0.6349 | 0.00325 | -0.1512 | 195.3538
0.5 | 0.7009 | 0.00289 | -0.1543 | 242.526
1 | 0.755 | 0.00296 | -0.1545 | 255.0676
1.5 | 0.7804 | 0.00329 | -0.1481 | 237.2036
2 | 0.7833 | 0.00408 | -0.1369 | 191.9853
2.5 | 0.7827 | 0.00501 | -0.1255 | 156.2275
3 | 0.7902 | 0.006 | -0.1161 | 131.7
4 | 0.8019 | 0.00861 | -0.0979 | 93.1359
4.5 | 0.8277 | 0.00959 | -0.0931 | 86.3087
5 | 0.8569 | 0.01054 | -0.0889 | 81.2998
5.5 | 0.8918 | 0.01135 | -0.0859 | 78.5727
6 | 0.923 | 0.01233 | -0.0824 | 74.8581
6.5 | 0.9598 | 0.01316 | -0.0799 | 72.9331
7 | 0.9945 | 0.01409 | -0.0771 | 70.582
7.5 | 1.0284 | 0.01511 | -0.0743 | 68.0609
8 | 1.0664 | 0.01599 | -0.0722 | 66.6917
8.5 | 1.1047 | 0.01685 | -0.0703 | 65.5608
9 | 1.1459 | 0.01762 | -0.0689 | 65.0341
9.5 | 1.1873 | 0.01839 | -0.0676 | 64.5623
10 | 1.2248 | 0.01937 | -0.0657 | 63.2318
10.5 | 1.2654 | 0.02019 | -0.0644 | 62.6746
11 | 1.3051 | 0.0211 | -0.063 | 61.8531
11.5 | 1.3405 | 0.02224 | -0.061 | 60.2743
12 | 1.3767 | 0.02336 | -0.0592 | 58.9341
12.5 | 1.4114 | 0.02459 | -0.0573 | 57.3973
13 | 1.4428 | 0.02604 | -0.0551 | 55.4071
13.5 | 1.4776 | 0.02733 | -0.0534 | 54.0651
14 | 1.5072 | 0.02897 | -0.0511 | 52.0262
14.5 | 1.54 | 0.03044 | -0.0494 | 50.5913
15 | 1.5702 | 0.03213 | -0.0475 | 48.8702
15.5 | 1.5975 | 0.03406 | -0.0454 | 46.9025
16 | 1.625 | 0.03603 | -0.0434 | 45.1013
16.5 | 1.6525 | 0.03801 | -0.0416 | 43.4754
17 | 1.6771 | 0.04032 | -0.0397 | 41.5947
17.5 | 1.7018 | 0.04268 | -0.038 | 39.8735
18 | 1.721 | 0.04557 | -0.0361 | 37.7661
18.5 | 1.7368 | 0.04884 | -0.0341 | 35.561
19 | 1.7545 | 0.05208 | -0.0326 | 33.6886
19.5 | 1.7719 | 0.05545 | -0.0314 | 31.9549
20 | 1.7858 | 0.05924 | -0.0302 | 30.1452

## 101. Re 8M Mach 0.25 (1)
BIGFOIL.COM POLAR EXPORT
NACA67-717
NACA67-717 |  |  |  | Cl Max: | 1.73 | at alpha= | 10 | deg
JavaFoil+Calcfoil stall+Eppler ext transition |  |  |  | L/D Max: | 222.787 | at alpha= | -0.5 | deg
Re: | 8000000 |  |  | Cd Min: | 0.00333 | at alpha= | -0.5 | deg
Mach: | 0.25 |  |  | Cl=0 at alpha= | -6.2581 | deg
|  |  |  | @ Cl=0.1, Cd= | 0.0063591
|  |  |  | @ Cl=0.4, Cd= | 0.0057367
|  |  |  | @ Cl=0.6, Cd= | 0.003967
alpha (deg) | Cl | Cd | Cm | Cl/Cd
-19 | -0.31 | 0.15877 | -0.057 | -1.955
-18.5 | -0.356 | 0.15206 | -0.058 | -2.344
-18 | -0.398 | 0.14685 | -0.058 | -2.708
-17.5 | -0.435 | 0.1364 | -0.06 | -3.189
-17 | -0.468 | 0.12962 | -0.061 | -3.608
-16.5 | -0.496 | 0.1251 | -0.062 | -3.962
-16 | -0.519 | 0.11698 | -0.063 | -4.436
-15.5 | -0.537 | 0.10856 | -0.066 | -4.946
-15 | -0.549 | 0.10255 | -0.068 | -5.355
-14.5 | -0.555 | 0.09628 | -0.069 | -5.767
-14 | -0.556 | 0.08893 | -0.072 | -6.257
-13.5 | -0.551 | 0.08291 | -0.075 | -6.649
-13 | -0.542 | 0.07548 | -0.08 | -7.176
-12.5 | -0.525 | 0.07003 | -0.083 | -7.5
-12 | -0.513 | 0.05615 | -0.096 | -9.127
-11.5 | -0.555 | 0.01347 | -0.13 | -41.207
-11 | -0.521 | 0.01015 | -0.134 | -51.371
-10.5 | -0.476 | 0.00969 | -0.136 | -49.121
-10 | -0.428 | 0.0092 | -0.138 | -46.527
-9.5 | -0.377 | 0.00878 | -0.139 | -42.934
-9 | -0.323 | 0.00837 | -0.141 | -38.621
-8.5 | -0.268 | 0.00799 | -0.143 | -33.482
-8 | -0.21 | 0.00766 | -0.145 | -27.45
-7.5 | -0.151 | 0.00737 | -0.146 | -20.53
-7 | -0.091 | 0.0071 | -0.148 | -12.819
-6.5 | -0.03 | 0.00683 | -0.15 | -4.343
-6 | 0.032 | 0.00657 | -0.151 | 4.944
-5.5 | 0.095 | 0.00637 | -0.153 | 14.954
-5 | 0.159 | 0.00623 | -0.154 | 25.446
-4.5 | 0.222 | 0.00609 | -0.156 | 36.508
-4 | 0.286 | 0.00595 | -0.158 | 48.065
-3.5 | 0.35 | 0.00582 | -0.159 | 60.113
-3 | 0.416 | 0.00571 | -0.161 | 72.784
-2.5 | 0.48 | 0.00497 | -0.162 | 96.542
-2 | 0.544 | 0.00451 | -0.164 | 120.736
-1.5 | 0.61 | 0.00387 | -0.166 | 157.714
-1 | 0.676 | 0.00371 | -0.168 | 182.26
-0.5 | 0.741 | 0.00333 | -0.17 | 222.787
0 | 0.806 | 0.00372 | -0.171 | 216.474
0.5 | 0.869 | 0.00456 | -0.172 | 190.6
1 | 0.931 | 0.00555 | -0.173 | 167.777
1.5 | 0.993 | 0.00633 | -0.175 | 156.991
2 | 1.056 | 0.00706 | -0.176 | 149.471
2.5 | 1.11 | 0.00774 | -0.177 | 143.459
3 | 1.17 | 0.0086 | -0.178 | 135.956
3.5 | 1.229 | 0.00931 | -0.18 | 131.971
4 | 1.287 | 0.01012 | -0.181 | 127.179
4.5 | 1.344 | 0.01118 | -0.182 | 120.226
5 | 1.399 | 0.01248 | -0.183 | 112.132
5.5 | 1.452 | 0.01311 | -0.184 | 110.705
6 | 1.501 | 0.01364 | -0.185 | 110.004
6.5 | 1.547 | 0.01419 | -0.187 | 109.018
7 | 1.591 | 0.01477 | -0.188 | 107.665
7.5 | 1.63 | 0.01534 | -0.189 | 106.232
8 | 1.665 | 0.01596 | -0.19 | 104.312
8.5 | 1.693 | 0.0171 | -0.191 | 99.015
9 | 1.712 | 0.01781 | -0.192 | 96.157
9.5 | 1.725 | 0.01864 | -0.193 | 92.536
10 | 1.73 | 0.01943 | -0.194 | 89.017
10.5 | 1.726 | 0.02032 | -0.195 | 84.934
11 | 1.713 | 0.02131 | -0.196 | 80.412
11.5 | 1.692 | 0.02243 | -0.196 | 75.454
12 | 1.661 | 0.0235 | -0.197 | 70.697
12.5 | 1.622 | 0.02484 | -0.198 | 65.283
13 | 1.572 | 0.02632 | -0.199 | 59.742
13.5 | 1.515 | 0.02819 | -0.199 | 53.731
14 | 1.448 | 0.02993 | -0.2 | 48.384
14.5 | 1.374 | 0.03206 | -0.2 | 42.852
15 | 1.291 | 0.03485 | -0.2 | 37.055

## 102. Re 8M Mach 0.25 (2)
BIGFOIL.COM POLAR EXPORT
NACA67-717
NACA67-717 |  |  |  | Cl Max: | 1.7621 | at alpha= | 20 | deg
XFOIL ncrit=9 |  |  |  | L/D Max: | 258.02 | at alpha= | 1 | deg
Re: | 8000000 |  |  | Cd Min: | 0.15279 | at alpha= | -20 | deg
Mach: | 0.25 |  |  | Cl=0 at alpha= | -5.9241 | deg
|  |  |  | @ Cl=0.1, Cd= | 0.0059252
|  |  |  | @ Cl=0.4, Cd= | 0.0050693
|  |  |  | @ Cl=0.6, Cd= | 0.0038012
alpha (deg) | Cl | Cd | Cm | Cl/Cd
-20 | -0.3091 | 0.15279 | -0.1308 | -2.023
-19.5 | -0.8293 | 0.06503 | -0.1762 | -12.7526
-18.5 | -0.896 | 0.03541 | -0.2073 | -25.3036
-18 | -0.9003 | 0.02889 | -0.2111 | -31.163
-17.5 | -0.891 | 0.0251 | -0.2108 | -35.498
-17 | -0.8813 | 0.02212 | -0.2084 | -39.8418
-16.5 | -0.8587 | 0.0202 | -0.2057 | -42.5099
-16 | -0.8384 | 0.01827 | -0.2022 | -45.8894
-15.5 | -0.8104 | 0.01684 | -0.1989 | -48.1235
-15 | -0.7794 | 0.0156 | -0.1957 | -49.9615
-14.5 | -0.7463 | 0.0145 | -0.1924 | -51.469
-14 | -0.7166 | 0.01328 | -0.1886 | -53.9608
-13.5 | -0.6894 | 0.01195 | -0.1842 | -57.6904
-13 | -0.6452 | 0.01135 | -0.1821 | -56.8458
-12.5 | -0.6015 | 0.01076 | -0.1798 | -55.9015
-12 | -0.5558 | 0.01026 | -0.1779 | -54.1715
-11.5 | -0.5095 | 0.0098 | -0.1759 | -51.9898
-11 | -0.4629 | 0.00938 | -0.1741 | -49.3497
-10.5 | -0.4148 | 0.00904 | -0.1725 | -45.885
-10 | -0.369 | 0.00864 | -0.1705 | -42.7083
-9.5 | -0.3236 | 0.00825 | -0.1685 | -39.2242
-9 | -0.2787 | 0.00789 | -0.1663 | -35.3232
-8.5 | -0.2334 | 0.00759 | -0.1641 | -30.751
-8 | -0.189 | 0.00731 | -0.1619 | -25.855
-7.5 | -0.1457 | 0.00705 | -0.1593 | -20.6667
-7 | -0.1065 | 0.00685 | -0.1558 | -15.5474
-6.5 | -0.0581 | 0.00659 | -0.1543 | -8.8164
-6 | -0.0077 | 0.00637 | -0.1533 | -1.2088
-5.5 | 0.043 | 0.00613 | -0.1523 | 7.0147
-5 | 0.0956 | 0.00594 | -0.1518 | 16.0943
-4.5 | 0.1492 | 0.00576 | -0.1515 | 25.9028
-4 | 0.204 | 0.00562 | -0.1514 | 36.2989
-3.5 | 0.2584 | 0.00547 | -0.1513 | 47.2395
-3 | 0.3126 | 0.00534 | -0.1511 | 58.5393
-2.5 | 0.3662 | 0.0052 | -0.1509 | 70.4231
-2 | 0.4205 | 0.00499 | -0.1509 | 84.2685
-1.5 | 0.4741 | 0.00465 | -0.1508 | 101.957
-1 | 0.5295 | 0.00432 | -0.1511 | 122.5694
-0.5 | 0.5843 | 0.00396 | -0.1514 | 147.5505
0 | 0.6466 | 0.00333 | -0.1538 | 194.1742
0.5 | 0.7166 | 0.00292 | -0.1575 | 245.411
1 | 0.7689 | 0.00298 | -0.1568 | 258.0201
1.5 | 0.8041 | 0.00321 | -0.1522 | 250.4984
2 | 0.8025 | 0.00405 | -0.1397 | 198.1481
2.5 | 0.7931 | 0.00516 | -0.1261 | 153.7016
3 | 0.7985 | 0.00625 | -0.116 | 127.76
3.5 | 0.8019 | 0.0076 | -0.106 | 105.5132
4 | 0.8095 | 0.00904 | -0.0972 | 89.5465
4.5 | 0.83 | 0.01027 | -0.0911 | 80.8179
5.5 | 0.8926 | 0.01228 | -0.0831 | 72.6873
6 | 0.9242 | 0.01337 | -0.0794 | 69.1249
6.5 | 0.9616 | 0.01428 | -0.0766 | 67.3389
7 | 0.9968 | 0.01533 | -0.0736 | 65.0228
7.5 | 1.0322 | 0.01642 | -0.0707 | 62.8624
8 | 1.0717 | 0.01737 | -0.0685 | 61.6983
8.5 | 1.1107 | 0.01837 | -0.0662 | 60.4627
9 | 1.1532 | 0.01924 | -0.0646 | 59.9376
9.5 | 1.1962 | 0.02011 | -0.063 | 59.4828
10 | 1.2348 | 0.02122 | -0.0608 | 58.1904
10.5 | 1.2773 | 0.02217 | -0.0592 | 57.6139
11 | 1.3172 | 0.02328 | -0.0573 | 56.5808
11.5 | 1.3536 | 0.02459 | -0.0549 | 55.0468
12 | 1.3901 | 0.02596 | -0.0527 | 53.5478
12.5 | 1.4236 | 0.02754 | -0.0501 | 51.6921
13 | 1.4578 | 0.02914 | -0.0477 | 50.0275
13.5 | 1.4917 | 0.03079 | -0.0453 | 48.4475
14.5 | 1.554 | 0.03467 | -0.0403 | 44.8226
15 | 1.5837 | 0.03683 | -0.0379 | 43.0003
15.5 | 1.6121 | 0.03914 | -0.0355 | 41.188
16 | 1.6405 | 0.04155 | -0.0332 | 39.4826
16.5 | 1.663 | 0.04451 | -0.0307 | 37.3624
17 | 1.6834 | 0.04774 | -0.0283 | 35.2618
17.5 | 1.7006 | 0.05143 | -0.026 | 33.0663
18 | 1.7194 | 0.05515 | -0.0242 | 31.1768
18.5 | 1.7348 | 0.0593 | -0.0226 | 29.2546
19 | 1.7479 | 0.06383 | -0.0212 | 27.3837
19.5 | 1.7567 | 0.06906 | -0.0203 | 25.4373
20 | 1.7621 | 0.07486 | -0.0198 | 23.5386

## 103. Re 8M Mach 0.50 (1)
BIGFOIL.COM POLAR EXPORT
NACA67-717
NACA67-717 |  |  |  | Cl Max: | 1.657 | at alpha= | 7 | deg
JavaFoil+Calcfoil stall+Eppler ext transition |  |  |  | L/D Max: | 241.692 | at alpha= | -1 | deg
Re: | 8000000 |  |  | Cd Min: | 0.00311 | at alpha= | -1 | deg
Mach: | 0.5 |  |  | Cl=0 at alpha= | -6.2647 | deg
|  |  |  | @ Cl=0.1, Cd= | 0.0070374
|  |  |  | @ Cl=0.4, Cd= | 0.0062992
|  |  |  | @ Cl=0.6, Cd= | 0.0044167
alpha (deg) | Cl | Cd | Cm | Cl/Cd
-20 | -0.78 | 0.15367 | -0.07 | -5.074
-19.5 | -0.754 | 0.14867 | -0.073 | -5.071
-19 | -0.724 | 0.14279 | -0.072 | -5.073
-18.5 | -0.695 | 0.13935 | -0.071 | -4.987
-18 | -0.666 | 0.13353 | -0.07 | -4.988
-17.5 | -0.638 | 0.12938 | -0.071 | -4.932
-17 | -0.61 | 0.12398 | -0.073 | -4.921
-16.5 | -0.582 | 0.1238 | -0.074 | -4.701
-16 | -0.554 | 0.11537 | -0.074 | -4.799
-15.5 | -0.525 | 0.10949 | -0.074 | -4.795
-15 | -0.497 | 0.10379 | -0.075 | -4.787
-14.5 | -0.469 | 0.09635 | -0.076 | -4.866
-14 | -0.441 | 0.08917 | -0.078 | -4.945
-13.5 | -0.414 | 0.08202 | -0.083 | -5.045
-13 | -0.383 | 0.09277 | -0.075 | -4.126
-12.5 | -0.355 | 0.08465 | -0.076 | -4.188
-12 | -0.326 | 0.07698 | -0.078 | -4.24
-11.5 | -0.299 | 0.07011 | -0.083 | -4.261
-11 | -0.269 | 0.07918 | -0.074 | -3.396
-10.5 | -0.241 | 0.07525 | -0.076 | -3.199
-10 | -0.213 | 0.06657 | -0.08 | -3.194
-9.5 | -0.253 | 0.06152 | -0.079 | -4.114
-9 | -0.307 | 0.01057 | -0.156 | -29.066
-8.5 | -0.271 | 0.0096 | -0.159 | -28.218
-8 | -0.22 | 0.00899 | -0.161 | -24.473
-7.5 | -0.162 | 0.00849 | -0.163 | -19.03
-7 | -0.099 | 0.00805 | -0.165 | -12.243
-6.5 | -0.032 | 0.00762 | -0.166 | -4.253
-6 | 0.036 | 0.00726 | -0.168 | 4.919
-5.5 | 0.105 | 0.00702 | -0.17 | 14.993
-5 | 0.176 | 0.00676 | -0.172 | 25.977
-4.5 | 0.247 | 0.00662 | -0.174 | 37.237
-4 | 0.318 | 0.00645 | -0.175 | 49.267
-3.5 | 0.389 | 0.00632 | -0.177 | 61.588
-3 | 0.463 | 0.00618 | -0.179 | 74.897
-2.5 | 0.534 | 0.00493 | -0.18 | 108.321
-2 | 0.606 | 0.00437 | -0.182 | 138.734
-1.5 | 0.679 | 0.00364 | -0.184 | 186.693
-1 | 0.752 | 0.00311 | -0.186 | 241.692
-0.5 | 0.824 | 0.00394 | -0.188 | 209.296
0 | 0.897 | 0.00467 | -0.189 | 192.162
0.5 | 0.967 | 0.00509 | -0.191 | 189.979
1 | 1.036 | 0.00645 | -0.192 | 160.623
1.5 | 1.105 | 0.00763 | -0.193 | 144.798
2 | 1.175 | 0.00831 | -0.195 | 141.463
2.5 | 1.233 | 0.0095 | -0.196 | 129.736
3 | 1.298 | 0.01045 | -0.198 | 124.12
3.5 | 1.361 | 0.01149 | -0.199 | 118.494
4 | 1.423 | 0.01295 | -0.2 | 109.86
4.5 | 1.482 | 0.01468 | -0.202 | 100.916
5 | 1.538 | 0.01562 | -0.203 | 98.487
5.5 | 1.585 | 0.01642 | -0.205 | 96.585
6 | 1.624 | 0.01713 | -0.206 | 94.812
6.5 | 1.65 | 0.01801 | -0.207 | 91.596
7 | 1.657 | 0.01965 | -0.208 | 84.326
7.5 | 1.634 | 0.02111 | -0.21 | 77.411
8 | 1.549 | 0.02279 | -0.211 | 67.979
8.5 | 1.002 | 0.02484 | -0.212 | 40.343
9 | 1.033 | 0.02754 | -0.213 | 37.491
9.5 | 1.062 | 0.02842 | -0.213 | 37.356
10 | 1.098 | 0.02729 | -0.215 | 40.246
10.5 | 1.129 | 0.02952 | -0.216 | 38.235
11 | 1.14 | 0.03554 | -0.212 | 32.065
11.5 | 0.994 | 0.0869 | -0.128 | 11.44
12 | 1.022 | 0.08472 | -0.131 | 12.069

## 104. Re 8M Mach 0.50 (2)
BIGFOIL.COM POLAR EXPORT
NACA67-717
NACA67-717 |  |  |  | Cl Max: | 1.5133 | at alpha= | 13 | deg
XFOIL ncrit=9 |  |  |  | L/D Max: | 254.535 | at alpha= | 1.5 | deg
Re: | 8000000 |  |  | Cd Min: | 0.16389 | at alpha= | 18 | deg
Mach: | 0.5 |  |  | Cl=0 at alpha= | -6.4621 | deg
|  |  |  | @ Cl=0.1, Cd= | 0.0067079
|  |  |  | @ Cl=0.4, Cd= | 0.0055278
|  |  |  | @ Cl=0.6, Cd= | 0.0044688
alpha (deg) | Cl | Cd | Cm | Cl/Cd
-15.5 | -0.0923 | 0.10483 | -0.2033 | -0.88047
-15 | -0.0609 | 0.10079 | -0.2062 | -0.60423
-14.5 | -0.1 | 0.08745 | -0.2137 | -1.1435
-14 | -0.1074 | 0.07881 | -0.219 | -1.3628
-13.5 | -0.1539 | 0.06558 | -0.228 | -2.3468
-13 | -0.1941 | 0.05199 | -0.2383 | -3.7334
-12.5 | -0.2144 | 0.03985 | -0.2491 | -5.3802
-12 | -0.2403 | 0.03191 | -0.2527 | -7.5306
-11.5 | -0.2872 | 0.02509 | -0.2495 | -11.4468
-11 | -0.3277 | 0.01989 | -0.2414 | -16.4756
-10.5 | -0.3514 | 0.01575 | -0.2315 | -22.3111
-10 | -0.351 | 0.01256 | -0.222 | -27.9459
-9.5 | -0.3115 | 0.01115 | -0.216 | -27.9372
-9 | -0.2652 | 0.01011 | -0.2108 | -26.2315
-8.5 | -0.2159 | 0.00925 | -0.2061 | -23.3405
-8 | -0.1629 | 0.00865 | -0.2022 | -18.8324
-7.5 | -0.1096 | 0.00817 | -0.1985 | -13.4149
-7 | -0.0564 | 0.00774 | -0.1951 | -7.2868
-6.5 | -0.0039 | 0.00738 | -0.1918 | -0.52846
-6 | 0.0476 | 0.00705 | -0.1884 | 6.7518
-5.5 | 0.0955 | 0.00674 | -0.1845 | 14.1691
-5 | 0.1348 | 0.00646 | -0.179 | 20.8669
-4.5 | 0.1706 | 0.00625 | -0.1728 | 27.296
-4 | 0.2203 | 0.00608 | -0.1696 | 36.2336
-3.5 | 0.2751 | 0.00594 | -0.1676 | 46.3131
-3 | 0.3314 | 0.00578 | -0.166 | 57.3356
-2.5 | 0.3801 | 0.0056 | -0.1627 | 67.875
-2 | 0.4325 | 0.00541 | -0.1603 | 79.9445
-1.5 | 0.4876 | 0.00511 | -0.1588 | 95.4207
-1 | 0.5431 | 0.00481 | -0.1573 | 112.9106
-0.5 | 0.597 | 0.00449 | -0.1557 | 132.9621
0 | 0.665 | 0.00401 | -0.1575 | 165.8354
0.5 | 0.758 | 0.00319 | -0.1652 | 237.6176
1 | 0.8117 | 0.00334 | -0.163 | 243.024
1.5 | 0.8756 | 0.00344 | -0.1629 | 254.5349
2 | 0.9056 | 0.00391 | -0.1556 | 231.6113
2.5 | 0.8619 | 0.00574 | -0.1335 | 150.1568
3 | 0.8434 | 0.00764 | -0.1177 | 110.3927
3.5 | 0.8174 | 0.01014 | -0.1013 | 80.6114
4 | 0.8522 | 0.01123 | -0.0963 | 75.886
4.5 | 0.8555 | 0.01334 | -0.0861 | 64.1304
5 | 0.878 | 0.01501 | -0.0795 | 58.4943
5.5 | 0.9069 | 0.01658 | -0.074 | 54.6984
6 | 0.9404 | 0.01806 | -0.0693 | 52.0709
6.5 | 0.9778 | 0.01951 | -0.0652 | 50.1179
7 | 1.0151 | 0.02104 | -0.0611 | 48.2462
7.5 | 1.0539 | 0.02259 | -0.0573 | 46.6534
8 | 1.097 | 0.02408 | -0.054 | 45.5565
8.5 | 1.1448 | 0.02541 | -0.0512 | 45.0531
9 | 1.1923 | 0.02685 | -0.0483 | 44.406
9.5 | 1.2392 | 0.02838 | -0.0452 | 43.6646
10 | 1.287 | 0.02998 | -0.0421 | 42.9286
10.5 | 1.3316 | 0.03185 | -0.0386 | 41.8085
11 | 1.3744 | 0.03393 | -0.0349 | 40.5069
11.5 | 1.4146 | 0.03631 | -0.0309 | 38.959
12 | 1.4541 | 0.03893 | -0.0268 | 37.3517
12.5 | 1.4891 | 0.04201 | -0.0223 | 35.4463
13 | 1.5133 | 0.0461 | -0.0171 | 32.8265
13.5 | 1.5129 | 0.05225 | -0.0116 | 28.955
14 | 1.4907 | 0.06066 | -0.0071 | 24.5747
14.5 | 1.4576 | 0.07079 | -0.0049 | 20.5905
15 | 1.4193 | 0.08245 | -0.0055 | 17.2141
15.5 | 1.3797 | 0.09538 | -0.0089 | 14.4653
16 | 1.3426 | 0.10898 | -0.0147 | 12.3197
16.5 | 1.3095 | 0.12287 | -0.0223 | 10.6576
17 | 1.2809 | 0.13676 | -0.0309 | 9.366
17.5 | 1.2561 | 0.15056 | -0.0401 | 8.3429
18 | 1.2354 | 0.16389 | -0.0493 | 7.538

## 105. Re 10M Mach 0.00 (1)
BIGFOIL.COM POLAR EXPORT
NACA67-717
NACA67-717 |  |  |  | Cl Max: | 1.775 | at alpha= | 11.5 | deg
JavaFoil+Calcfoil stall+Eppler ext transition |  |  |  | L/D Max: | 188.127 | at alpha= | 0 | deg
Re: | 10000000 |  |  | Cd Min: | 0.00393 | at alpha= | -0.5 | deg
Mach: | 0 |  |  | Cl=0 at alpha= | -6.2623 | deg
|  |  |  | @ Cl=0.1, Cd= | 0.0059851
|  |  |  | @ Cl=0.4, Cd= | 0.0054519
|  |  |  | @ Cl=0.6, Cd= | 0.0048737
alpha (deg) | Cl | Cd | Cm | Cl/Cd
-20 | -0.63 | 0.15386 | -0.058 | -4.093
-19.5 | -0.641 | 0.14684 | -0.06 | -4.362
-19 | -0.65 | 0.13997 | -0.061 | -4.643
-18.5 | -0.657 | 0.13503 | -0.061 | -4.865
-18 | -0.663 | 0.12785 | -0.063 | -5.183
-17.5 | -0.666 | 0.12259 | -0.064 | -5.432
-17 | -0.669 | 0.11244 | -0.068 | -5.949
-16.5 | -0.668 | 0.10595 | -0.07 | -6.306
-16 | -0.665 | 0.09915 | -0.072 | -6.705
-15.5 | -0.657 | 0.09476 | -0.073 | -6.934
-15 | -0.648 | 0.08768 | -0.076 | -7.393
-14.5 | -0.638 | 0.07899 | -0.081 | -8.077
-14 | -0.624 | 0.0717 | -0.085 | -8.699
-13.5 | -0.622 | 0.05171 | -0.098 | -12.028
-13 | -0.661 | 0.01639 | -0.12 | -40.327
-12.5 | -0.638 | 0.01279 | -0.124 | -49.875
-12 | -0.605 | 0.01149 | -0.126 | -52.613
-11.5 | -0.568 | 0.00959 | -0.129 | -59.227
-11 | -0.522 | 0.00916 | -0.13 | -57.033
-10.5 | -0.474 | 0.00875 | -0.132 | -54.16
-10 | -0.424 | 0.00836 | -0.134 | -50.686
-9.5 | -0.372 | 0.00802 | -0.135 | -46.341
-9 | -0.318 | 0.00769 | -0.137 | -41.319
-8.5 | -0.262 | 0.00739 | -0.139 | -35.483
-8 | -0.206 | 0.00714 | -0.14 | -28.789
-7.5 | -0.148 | 0.00689 | -0.142 | -21.412
-7 | -0.089 | 0.00665 | -0.143 | -13.335
-6.5 | -0.029 | 0.0064 | -0.145 | -4.513
-6 | 0.032 | 0.00617 | -0.147 | 5.119
-5.5 | 0.093 | 0.006 | -0.148 | 15.424
-5 | 0.154 | 0.00587 | -0.15 | 26.252
-4.5 | 0.216 | 0.00575 | -0.151 | 37.548
-4 | 0.278 | 0.00561 | -0.153 | 49.481
-3.5 | 0.34 | 0.00549 | -0.154 | 61.855
-3 | 0.403 | 0.00545 | -0.156 | 74.037
-2.5 | 0.465 | 0.00498 | -0.158 | 93.372
-2 | 0.528 | 0.00475 | -0.159 | 111.172
-1.5 | 0.59 | 0.00488 | -0.161 | 120.888
-1 | 0.653 | 0.00484 | -0.163 | 134.855
-0.5 | 0.717 | 0.00393 | -0.164 | 182.597
0 | 0.78 | 0.00414 | -0.166 | 188.127
0.5 | 0.841 | 0.00554 | -0.167 | 151.726
1 | 0.902 | 0.00622 | -0.168 | 144.993
1.5 | 0.963 | 0.00655 | -0.169 | 147.05
2 | 1.023 | 0.00728 | -0.171 | 140.529
2.5 | 1.077 | 0.00783 | -0.172 | 137.559
3 | 1.135 | 0.00836 | -0.173 | 135.753
3.5 | 1.193 | 0.00895 | -0.174 | 133.325
4 | 1.25 | 0.0098 | -0.175 | 127.577
4.5 | 1.306 | 0.01029 | -0.177 | 126.944
5 | 1.361 | 0.01144 | -0.178 | 118.918
5.5 | 1.413 | 0.01196 | -0.179 | 118.125
6 | 1.463 | 0.01241 | -0.18 | 117.826
6.5 | 1.51 | 0.01286 | -0.181 | 117.423
7 | 1.556 | 0.01335 | -0.182 | 116.56
7.5 | 1.598 | 0.01384 | -0.183 | 115.468
8 | 1.638 | 0.01434 | -0.184 | 114.202
8.5 | 1.672 | 0.01526 | -0.185 | 109.622
9 | 1.701 | 0.01588 | -0.186 | 107.121
9.5 | 1.726 | 0.0165 | -0.187 | 104.637
10 | 1.746 | 0.01714 | -0.188 | 101.827
10.5 | 1.761 | 0.0178 | -0.189 | 98.924
11 | 1.77 | 0.01857 | -0.19 | 95.338
11.5 | 1.775 | 0.01935 | -0.191 | 91.709
12 | 1.774 | 0.02015 | -0.192 | 88.052
12.5 | 1.769 | 0.02101 | -0.192 | 84.17
13 | 1.758 | 0.02202 | -0.193 | 79.853
13.5 | 1.743 | 0.0229 | -0.194 | 76.099
14 | 1.723 | 0.02421 | -0.195 | 71.185
14.5 | 1.7 | 0.02527 | -0.195 | 67.268
15 | 1.672 | 0.02659 | -0.196 | 62.883
15.5 | 1.641 | 0.02782 | -0.196 | 58.998
16 | 1.607 | 0.02916 | -0.197 | 55.124
16.5 | 1.569 | 0.03133 | -0.197 | 50.084

## 106. Re 10M Mach 0.00 (2)
BIGFOIL.COM POLAR EXPORT
NACA67-717
NACA67-717 |  |  |  | Cl Max: | 1.8158 | at alpha= | 20 | deg
XFOIL ncrit=9 |  |  |  | L/D Max: | 237.484 | at alpha= | 1 | deg
Re: | 10000000 |  |  | Cd Min: | 0.0541 | at alpha= | 20 | deg
Mach: | 0 |  |  | Cl=0 at alpha= | -5.8842 | deg
|  |  |  | @ Cl=0.1, Cd= | 0.0055185
|  |  |  | @ Cl=0.4, Cd= | 0.0047061
|  |  |  | @ Cl=0.6, Cd= | 0.0037073
alpha (deg) | Cl | Cd | Cm | Cl/Cd
-20 | -1.0807 | 0.02655 | -0.1836 | -40.7043
-19.5 | -1.0473 | 0.02323 | -0.1881 | -45.0839
-19 | -1.0191 | 0.02148 | -0.1881 | -47.4441
-18.5 | -0.9923 | 0.01995 | -0.1871 | -49.7393
-18 | -0.9683 | 0.01845 | -0.1854 | -52.4824
-17 | -0.9137 | 0.01606 | -0.1814 | -56.8929
-16.5 | -0.8817 | 0.01516 | -0.1796 | -58.1596
-16 | -0.8504 | 0.01421 | -0.1774 | -59.8452
-15.5 | -0.8165 | 0.01344 | -0.1755 | -60.7515
-15 | -0.8008 | 0.01179 | -0.1707 | -67.922
-14.5 | -0.7612 | 0.01129 | -0.1692 | -67.4225
-14 | -0.7207 | 0.0108 | -0.1678 | -66.7315
-13.5 | -0.6793 | 0.0103 | -0.1664 | -65.9515
-13 | -0.6378 | 0.00983 | -0.165 | -64.883
-12.5 | -0.5949 | 0.00942 | -0.1638 | -63.1529
-12 | -0.5509 | 0.00906 | -0.1626 | -60.8057
-11.5 | -0.5071 | 0.00871 | -0.1613 | -58.2204
-11 | -0.4628 | 0.0084 | -0.1601 | -55.0952
-10.5 | -0.4184 | 0.00812 | -0.1588 | -51.5271
-10 | -0.3746 | 0.00784 | -0.1574 | -47.7806
-9.5 | -0.3326 | 0.00752 | -0.1555 | -44.2287
-9 | -0.2916 | 0.00723 | -0.1533 | -40.332
-8.5 | -0.2538 | 0.00698 | -0.1504 | -36.361
-8 | -0.211 | 0.00677 | -0.1485 | -31.1669
-7.5 | -0.1621 | 0.00656 | -0.1478 | -24.7104
-7 | -0.1124 | 0.00636 | -0.1473 | -17.673
-6.5 | -0.0627 | 0.00612 | -0.1467 | -10.2451
-6 | -0.0119 | 0.00591 | -0.1464 | -2.0135
-5.5 | 0.0395 | 0.0057 | -0.1462 | 6.9298
-5 | 0.0924 | 0.00554 | -0.1463 | 16.6787
-4.5 | 0.1454 | 0.00539 | -0.1464 | 26.9759
-4 | 0.1989 | 0.00527 | -0.1466 | 37.7419
-3.5 | 0.2515 | 0.00515 | -0.1466 | 48.835
-3 | 0.305 | 0.00505 | -0.1468 | 60.396
-2.5 | 0.3603 | 0.00488 | -0.1474 | 73.832
-2 | 0.4151 | 0.00464 | -0.1479 | 89.4612
-1.5 | 0.4684 | 0.00439 | -0.1482 | 106.697
-1 | 0.5202 | 0.00417 | -0.1481 | 124.7482
-0.5 | 0.5767 | 0.00389 | -0.1491 | 148.2519
0.5 | 0.6966 | 0.00295 | -0.1533 | 236.1356
1 | 0.7362 | 0.0031 | -0.1504 | 237.4839
1.5 | 0.7353 | 0.00385 | -0.1384 | 190.987
2 | 0.747 | 0.00454 | -0.1295 | 164.5374
2.5 | 0.7543 | 0.00545 | -0.12 | 138.4037
3 | 0.766 | 0.00642 | -0.1117 | 119.3146
3.5 | 0.7783 | 0.00753 | -0.1038 | 103.3599
4 | 0.7939 | 0.0087 | -0.0969 | 91.2529
4.5 | 0.8259 | 0.00949 | -0.0933 | 87.0285
5 | 0.8588 | 0.0103 | -0.0899 | 83.3786
5.5 | 0.8956 | 0.01103 | -0.0873 | 81.1967
6 | 0.9305 | 0.01185 | -0.0844 | 78.5232
6.5 | 0.9666 | 0.01267 | -0.0818 | 76.2904
7 | 1.0022 | 0.01355 | -0.0792 | 73.9631
7.5 | 1.0373 | 0.01446 | -0.0767 | 71.7358
8 | 1.0777 | 0.01519 | -0.075 | 70.948
8.5 | 1.1179 | 0.01595 | -0.0734 | 70.0878
9 | 1.1572 | 0.01674 | -0.0718 | 69.1278
9.5 | 1.1974 | 0.01751 | -0.0703 | 68.3838
10 | 1.2385 | 0.01827 | -0.0691 | 67.7887
10.5 | 1.277 | 0.01915 | -0.0675 | 66.6841
11 | 1.3145 | 0.02009 | -0.0658 | 65.4306
11.5 | 1.3538 | 0.02098 | -0.0645 | 64.5281
12 | 1.3875 | 0.02217 | -0.0624 | 62.5846
12.5 | 1.4221 | 0.02335 | -0.0605 | 60.9036
13 | 1.457 | 0.02452 | -0.0588 | 59.4209
13.5 | 1.4879 | 0.02595 | -0.0566 | 57.3372
14 | 1.5216 | 0.02725 | -0.055 | 55.8385
14.5 | 1.5529 | 0.02871 | -0.0531 | 54.0892
15 | 1.5824 | 0.03032 | -0.0511 | 52.19
15.5 | 1.6128 | 0.03194 | -0.0493 | 50.4947
16 | 1.6408 | 0.03374 | -0.0474 | 48.6307
16.5 | 1.67 | 0.0355 | -0.0458 | 47.0423
17 | 1.6937 | 0.03768 | -0.0438 | 44.9496
18 | 1.7395 | 0.04242 | -0.0401 | 41.0066
18.5 | 1.7591 | 0.04518 | -0.0383 | 38.9354
19 | 1.7791 | 0.04795 | -0.0368 | 37.1032
19.5 | 1.7986 | 0.05087 | -0.0354 | 35.3568
20 | 1.8158 | 0.0541 | -0.0342 | 33.5638

## 107. Re 10M Mach 0.10 (1)
BIGFOIL.COM POLAR EXPORT
NACA67-717
NACA67-717 |  |  |  | Cl Max: | 1.767 | at alpha= | 11.5 | deg
JavaFoil+Calcfoil stall+Eppler ext transition |  |  |  | L/D Max: | 173.118 | at alpha= | -0.5 | deg
Re: | 10000000 |  |  | Cd Min: | 0.00416 | at alpha= | -0.5 | deg
Mach: | 0.1 |  |  | Cl=0 at alpha= | -6.2623 | deg
|  |  |  | @ Cl=0.1, Cd= | 0.005991
|  |  |  | @ Cl=0.4, Cd= | 0.0054647
|  |  |  | @ Cl=0.6, Cd= | 0.0048867
alpha (deg) | Cl | Cd | Cm | Cl/Cd
-20 | -0.591 | 0.15619 | -0.058 | -3.782
-19.5 | -0.604 | 0.14971 | -0.059 | -4.037
-19 | -0.617 | 0.14283 | -0.06 | -4.319
-18.5 | -0.627 | 0.13758 | -0.061 | -4.558
-18 | -0.636 | 0.13049 | -0.062 | -4.874
-17.5 | -0.643 | 0.12357 | -0.064 | -5.202
-17 | -0.648 | 0.11473 | -0.066 | -5.648
-16.5 | -0.65 | 0.10818 | -0.068 | -6.007
-16 | -0.648 | 0.1036 | -0.069 | -6.251
-15.5 | -0.644 | 0.09639 | -0.072 | -6.685
-15 | -0.637 | 0.08976 | -0.075 | -7.1
-14.5 | -0.627 | 0.08334 | -0.078 | -7.521
-14 | -0.615 | 0.07548 | -0.082 | -8.141
-13.5 | -0.598 | 0.06832 | -0.087 | -8.761
-13 | -0.602 | 0.04299 | -0.104 | -14.016
-12.5 | -0.634 | 0.0135 | -0.124 | -46.961
-12 | -0.603 | 0.01193 | -0.126 | -50.49
-11.5 | -0.568 | 0.00968 | -0.129 | -58.712
-11 | -0.523 | 0.00926 | -0.131 | -56.457
-10.5 | -0.475 | 0.00883 | -0.133 | -53.755
-10 | -0.425 | 0.0084 | -0.134 | -50.554
-9.5 | -0.373 | 0.00804 | -0.136 | -46.357
-9 | -0.319 | 0.00773 | -0.138 | -41.24
-8.5 | -0.263 | 0.00743 | -0.139 | -35.439
-8 | -0.206 | 0.00717 | -0.141 | -28.771
-7.5 | -0.148 | 0.00692 | -0.143 | -21.416
-7 | -0.089 | 0.00668 | -0.144 | -13.335
-6.5 | -0.029 | 0.00646 | -0.146 | -4.493
-6 | 0.032 | 0.00621 | -0.147 | 5.106
-5.5 | 0.093 | 0.006 | -0.149 | 15.492
-5 | 0.155 | 0.00592 | -0.151 | 26.157
-4.5 | 0.217 | 0.00578 | -0.152 | 37.517
-4 | 0.279 | 0.00562 | -0.154 | 49.692
-3.5 | 0.341 | 0.00552 | -0.155 | 61.875
-3 | 0.405 | 0.00546 | -0.157 | 74.164
-2.5 | 0.468 | 0.00501 | -0.158 | 93.254
-2 | 0.53 | 0.00475 | -0.16 | 111.698
-1.5 | 0.593 | 0.00489 | -0.162 | 121.233
-1 | 0.656 | 0.00486 | -0.163 | 135.109
-0.5 | 0.721 | 0.00416 | -0.165 | 173.118
0 | 0.783 | 0.00516 | -0.166 | 151.761
0.5 | 0.845 | 0.00559 | -0.168 | 151.249
1 | 0.906 | 0.00624 | -0.169 | 145.252
1.5 | 0.968 | 0.00658 | -0.17 | 147.075
2 | 1.028 | 0.00731 | -0.171 | 140.776
2.5 | 1.082 | 0.00789 | -0.173 | 137.108
3 | 1.141 | 0.00841 | -0.174 | 135.705
3.5 | 1.199 | 0.00904 | -0.175 | 132.585
4 | 1.256 | 0.00987 | -0.176 | 127.162
4.5 | 1.312 | 0.01038 | -0.177 | 126.367
5 | 1.367 | 0.01152 | -0.179 | 118.672
5.5 | 1.419 | 0.01206 | -0.18 | 117.649
6 | 1.469 | 0.01252 | -0.181 | 117.305
6.5 | 1.516 | 0.01299 | -0.182 | 116.722
7 | 1.562 | 0.01347 | -0.183 | 115.93
7.5 | 1.604 | 0.01397 | -0.184 | 114.79
8 | 1.643 | 0.01447 | -0.185 | 113.555
8.5 | 1.676 | 0.0154 | -0.186 | 108.86
9 | 1.704 | 0.01607 | -0.187 | 106.042
9.5 | 1.727 | 0.01672 | -0.188 | 103.341
10 | 1.745 | 0.01734 | -0.189 | 100.68
10.5 | 1.758 | 0.01807 | -0.19 | 97.261
11 | 1.765 | 0.01889 | -0.191 | 93.43
11.5 | 1.767 | 0.01963 | -0.192 | 90.01
12 | 1.763 | 0.02052 | -0.193 | 85.908
12.5 | 1.754 | 0.02136 | -0.193 | 82.093
13 | 1.739 | 0.02251 | -0.194 | 77.242
13.5 | 1.72 | 0.02336 | -0.195 | 73.6
14 | 1.695 | 0.02469 | -0.195 | 68.644
14.5 | 1.666 | 0.02593 | -0.196 | 64.255
15 | 1.633 | 0.0272 | -0.197 | 60.048
15.5 | 1.597 | 0.02872 | -0.197 | 55.587
16 | 1.557 | 0.03039 | -0.198 | 51.238
16.5 | 1.514 | 0.03242 | -0.198 | 46.695

## 108. Re 10M Mach 0.10 (2)
BIGFOIL.COM POLAR EXPORT
NACA67-717
NACA67-717 |  |  |  | Cl Max: | 1.8142 | at alpha= | 20 | deg
XFOIL ncrit=9 |  |  |  | L/D Max: | 241.303 | at alpha= | 1 | deg
Re: | 10000000 |  |  | Cd Min: | 0.05645 | at alpha= | 20 | deg
Mach: | 0.1 |  |  | Cl=0 at alpha= | -5.8908 | deg
|  |  |  | @ Cl=0.1, Cd= | 0.0055389
|  |  |  | @ Cl=0.4, Cd= | 0.0047303
|  |  |  | @ Cl=0.6, Cd= | 0.003758
alpha (deg) | Cl | Cd | Cm | Cl/Cd
-19.5 | -1.0409 | 0.02517 | -0.1915 | -41.3548
-19 | -1.0129 | 0.02294 | -0.1922 | -44.1543
-18.5 | -0.9871 | 0.02113 | -0.1915 | -46.7156
-18 | -0.9646 | 0.01939 | -0.1898 | -49.7473
-17.5 | -0.943 | 0.01779 | -0.1873 | -53.0073
-17 | -0.9141 | 0.01664 | -0.1853 | -54.9339
-16.5 | -0.8811 | 0.01569 | -0.1835 | -56.1568
-16 | -0.8511 | 0.01465 | -0.181 | -58.0956
-15.5 | -0.8172 | 0.01385 | -0.1789 | -59.0036
-15 | -0.7868 | 0.01285 | -0.1762 | -61.2296
-14.5 | -0.7644 | 0.01149 | -0.172 | -66.5274
-14 | -0.7234 | 0.01097 | -0.1705 | -65.9435
-13.5 | -0.6816 | 0.01048 | -0.169 | -65.0382
-13 | -0.6395 | 0.00998 | -0.1676 | -64.0782
-12.5 | -0.597 | 0.00953 | -0.166 | -62.6443
-12 | -0.5526 | 0.00915 | -0.1648 | -60.3934
-11.5 | -0.5085 | 0.00879 | -0.1634 | -57.8498
-11 | -0.4639 | 0.00847 | -0.1621 | -54.7698
-10.5 | -0.419 | 0.00819 | -0.1607 | -51.16
-10 | -0.3745 | 0.00791 | -0.1593 | -47.3451
-9.5 | -0.3321 | 0.00758 | -0.1573 | -43.8127
-9 | -0.29 | 0.00728 | -0.1552 | -39.8352
-8.5 | -0.2493 | 0.007 | -0.1528 | -35.6143
-8 | -0.2105 | 0.00679 | -0.1499 | -31.0015
-7.5 | -0.1618 | 0.00658 | -0.1491 | -24.5897
-7 | -0.112 | 0.00638 | -0.1485 | -17.5549
-6.5 | -0.0622 | 0.00615 | -0.1479 | -10.1138
-6 | -0.0112 | 0.00594 | -0.1475 | -1.8855
-5.5 | 0.0401 | 0.00572 | -0.1472 | 7.0105
-5 | 0.093 | 0.00556 | -0.1472 | 16.7266
-4.5 | 0.1461 | 0.0054 | -0.1473 | 27.0556
-4 | 0.1997 | 0.00529 | -0.1474 | 37.7505
-3.5 | 0.2525 | 0.00516 | -0.1473 | 48.9341
-3 | 0.3063 | 0.00506 | -0.1475 | 60.5336
-2.5 | 0.3618 | 0.00489 | -0.1481 | 73.9877
-2 | 0.4168 | 0.00466 | -0.1486 | 89.4421
-1.5 | 0.4703 | 0.0044 | -0.1488 | 106.8864
-1 | 0.5222 | 0.00418 | -0.1486 | 124.9282
-0.5 | 0.5789 | 0.00391 | -0.1496 | 148.0563
0 | 0.6358 | 0.0035 | -0.1509 | 181.6571
0.5 | 0.6997 | 0.00295 | -0.1539 | 237.1864
1 | 0.7408 | 0.00307 | -0.1513 | 241.3029
1.5 | 0.7398 | 0.00382 | -0.1392 | 193.6649
2 | 0.749 | 0.00455 | -0.1297 | 164.6154
2.5 | 0.7554 | 0.00548 | -0.1199 | 137.8467
3 | 0.7676 | 0.00646 | -0.1117 | 118.8235
3.5 | 0.7791 | 0.0076 | -0.1036 | 102.5132
4 | 0.7946 | 0.00879 | -0.0966 | 90.3982
4.5 | 0.8269 | 0.00959 | -0.093 | 86.2252
5 | 0.8588 | 0.01045 | -0.0894 | 82.1818
5.5 | 0.8962 | 0.01117 | -0.0868 | 80.2328
6 | 0.93 | 0.01205 | -0.0837 | 77.1784
6.5 | 0.9674 | 0.01285 | -0.0813 | 75.284
7 | 1.0021 | 0.01378 | -0.0785 | 72.7213
7.5 | 1.0381 | 0.01468 | -0.076 | 70.7153
8 | 1.0791 | 0.01542 | -0.0744 | 69.9805
8.5 | 1.1177 | 0.01626 | -0.0725 | 68.7392
9 | 1.1587 | 0.01701 | -0.071 | 68.1188
9.5 | 1.1997 | 0.01779 | -0.0695 | 67.4368
10 | 1.24 | 0.01861 | -0.0681 | 66.6308
10.5 | 1.2788 | 0.01951 | -0.0664 | 65.5459
11 | 1.3177 | 0.02043 | -0.0649 | 64.4983
11.5 | 1.3557 | 0.02141 | -0.0633 | 63.3209
12 | 1.3896 | 0.02265 | -0.0611 | 61.351
12.5 | 1.4253 | 0.02381 | -0.0593 | 59.8614
13 | 1.458 | 0.02515 | -0.0572 | 57.9722
13.5 | 1.491 | 0.02652 | -0.0552 | 56.2217
14 | 1.526 | 0.0278 | -0.0535 | 54.8921
14.5 | 1.555 | 0.02946 | -0.0512 | 52.7834
15 | 1.5862 | 0.03104 | -0.0494 | 51.1018
15.5 | 1.6146 | 0.03286 | -0.0473 | 49.1357
16 | 1.6453 | 0.03456 | -0.0456 | 47.6071
16.5 | 1.6707 | 0.03667 | -0.0435 | 45.5604
17 | 1.697 | 0.03877 | -0.0417 | 43.771
18 | 1.7389 | 0.04407 | -0.0376 | 39.4577
18.5 | 1.7622 | 0.04662 | -0.036 | 37.7992
19 | 1.7817 | 0.04957 | -0.0345 | 35.9431
19.5 | 1.7989 | 0.05286 | -0.033 | 34.0314
20 | 1.8142 | 0.05645 | -0.0317 | 32.1382

## 109. Re 10M Mach 0.25 (1)
BIGFOIL.COM POLAR EXPORT
NACA67-717
NACA67-717 |  |  |  | Cl Max: | 1.731 | at alpha= | 10 | deg
JavaFoil+Calcfoil stall+Eppler ext transition |  |  |  | L/D Max: | 176.518 | at alpha= | -0.5 | deg
Re: | 10000000 |  |  | Cd Min: | 0.00419 | at alpha= | -0.5 | deg
Mach: | 0.25 |  |  | Cl=0 at alpha= | -6.2619 | deg
|  |  |  | @ Cl=0.1, Cd= | 0.0061383
|  |  |  | @ Cl=0.4, Cd= | 0.0055797
|  |  |  | @ Cl=0.6, Cd= | 0.0049648
alpha (deg) | Cl | Cd | Cm | Cl/Cd
-19 | -0.31 | 0.15886 | -0.057 | -1.953
-18.5 | -0.356 | 0.15017 | -0.058 | -2.374
-18 | -0.398 | 0.14492 | -0.058 | -2.744
-17.5 | -0.435 | 0.13525 | -0.06 | -3.217
-17 | -0.468 | 0.1284 | -0.061 | -3.643
-16.5 | -0.496 | 0.12249 | -0.063 | -4.051
-16 | -0.52 | 0.1146 | -0.065 | -4.534
-15.5 | -0.537 | 0.10752 | -0.066 | -4.996
-15 | -0.549 | 0.10075 | -0.068 | -5.453
-14.5 | -0.556 | 0.09542 | -0.069 | -5.822
-14 | -0.557 | 0.08757 | -0.073 | -6.36
-13.5 | -0.552 | 0.08118 | -0.077 | -6.803
-13 | -0.543 | 0.07361 | -0.082 | -7.377
-12.5 | -0.527 | 0.06795 | -0.085 | -7.755
-12 | -0.513 | 0.05556 | -0.096 | -9.232
-11.5 | -0.557 | 0.01245 | -0.131 | -44.772
-11 | -0.522 | 0.00973 | -0.134 | -53.641
-10.5 | -0.477 | 0.00929 | -0.136 | -51.304
-10 | -0.428 | 0.00883 | -0.138 | -48.502
-9.5 | -0.377 | 0.00842 | -0.14 | -44.791
-9 | -0.324 | 0.00802 | -0.141 | -40.363
-8.5 | -0.268 | 0.00769 | -0.143 | -34.825
-8 | -0.21 | 0.00738 | -0.145 | -28.508
-7.5 | -0.151 | 0.00711 | -0.146 | -21.293
-7 | -0.091 | 0.00685 | -0.148 | -13.292
-6.5 | -0.03 | 0.00658 | -0.15 | -4.51
-6 | 0.033 | 0.00634 | -0.151 | 5.123
-5.5 | 0.095 | 0.00615 | -0.153 | 15.499
-5 | 0.159 | 0.006 | -0.155 | 26.434
-4.5 | 0.222 | 0.00587 | -0.156 | 37.918
-4 | 0.286 | 0.00573 | -0.158 | 49.985
-3.5 | 0.35 | 0.00561 | -0.159 | 62.441
-3 | 0.416 | 0.00557 | -0.161 | 74.737
-2.5 | 0.48 | 0.00512 | -0.163 | 93.738
-2 | 0.544 | 0.00487 | -0.164 | 111.652
-1.5 | 0.609 | 0.00498 | -0.166 | 122.091
-1 | 0.673 | 0.00428 | -0.167 | 157.411
-0.5 | 0.74 | 0.00419 | -0.169 | 176.518
0 | 0.804 | 0.00519 | -0.171 | 154.963
0.5 | 0.867 | 0.00565 | -0.172 | 153.499
1 | 0.93 | 0.00638 | -0.173 | 145.874
1.5 | 0.993 | 0.00682 | -0.175 | 145.682
2 | 1.056 | 0.00759 | -0.176 | 139.071
2.5 | 1.11 | 0.0082 | -0.177 | 135.418
3 | 1.17 | 0.00877 | -0.178 | 133.436
3.5 | 1.229 | 0.00946 | -0.18 | 129.9
4 | 1.287 | 0.01032 | -0.181 | 124.761
4.5 | 1.345 | 0.01085 | -0.182 | 123.89
5 | 1.4 | 0.01209 | -0.183 | 115.863
5.5 | 1.453 | 0.01264 | -0.184 | 114.886
6 | 1.502 | 0.01317 | -0.186 | 114.032
6.5 | 1.549 | 0.01369 | -0.187 | 113.137
7 | 1.592 | 0.01417 | -0.188 | 112.304
7.5 | 1.631 | 0.01475 | -0.189 | 110.614
8 | 1.666 | 0.01577 | -0.19 | 105.676
8.5 | 1.694 | 0.01644 | -0.191 | 103.028
9 | 1.714 | 0.01714 | -0.192 | 99.977
9.5 | 1.726 | 0.01792 | -0.193 | 96.324
10 | 1.731 | 0.01875 | -0.194 | 92.33
10.5 | 1.727 | 0.01952 | -0.195 | 88.499
11 | 1.715 | 0.02046 | -0.196 | 83.807
11.5 | 1.693 | 0.02151 | -0.197 | 78.716
12 | 1.663 | 0.02253 | -0.197 | 73.804
12.5 | 1.623 | 0.024 | -0.198 | 67.626
13 | 1.574 | 0.02542 | -0.199 | 61.911
13.5 | 1.516 | 0.02701 | -0.2 | 56.13
14 | 1.45 | 0.02881 | -0.2 | 50.322
14.5 | 1.376 | 0.03095 | -0.2 | 44.447
15 | 1.292 | 0.03384 | -0.2 | 38.189

## 110. Re 10M Mach 0.25 (2)
BIGFOIL.COM POLAR EXPORT
NACA67-717
NACA67-717 |  |  |  | Cl Max: | 1.7942 | at alpha= | 20 | deg
XFOIL ncrit=9 |  |  |  | L/D Max: | 260.648 | at alpha= | 1 | deg
Re: | 10000000 |  |  | Cd Min: | 0.0714 | at alpha= | 20 | deg
Mach: | 0.25 |  |  | Cl=0 at alpha= | -5.9244 | deg
|  |  |  | @ Cl=0.1, Cd= | 0.0056389
|  |  |  | @ Cl=0.4, Cd= | 0.0048521
|  |  |  | @ Cl=0.6, Cd= | 0.0038892
alpha (deg) | Cl | Cd | Cm | Cl/Cd
-18.5 | -0.922 | 0.03403 | -0.206 | -27.0937
-18 | -0.9183 | 0.02749 | -0.2112 | -33.4049
-17.5 | -0.9049 | 0.02409 | -0.2106 | -37.5633
-17 | -0.8959 | 0.02115 | -0.2078 | -42.3593
-16.5 | -0.8694 | 0.01944 | -0.2052 | -44.7222
-16 | -0.8496 | 0.01752 | -0.2015 | -48.4932
-15.5 | -0.8213 | 0.01614 | -0.1982 | -50.886
-15 | -0.7911 | 0.01493 | -0.1947 | -52.9873
-14.5 | -0.7565 | 0.01393 | -0.1915 | -54.3073
-14 | -0.7193 | 0.01299 | -0.1886 | -55.3734
-13.5 | -0.6818 | 0.01209 | -0.1856 | -56.3937
-12.5 | -0.6074 | 0.01027 | -0.1793 | -59.1431
-12 | -0.5625 | 0.00975 | -0.1771 | -57.6923
-11.5 | -0.517 | 0.0093 | -0.175 | -55.5914
-11 | -0.4703 | 0.00892 | -0.1731 | -52.7242
-10.5 | -0.4235 | 0.00858 | -0.1713 | -49.359
-10 | -0.3764 | 0.00827 | -0.1694 | -45.5139
-9.5 | -0.33 | 0.00795 | -0.1675 | -41.5094
-9 | -0.2847 | 0.00758 | -0.1654 | -37.5594
-8.5 | -0.2386 | 0.00725 | -0.1634 | -32.9103
-8 | -0.1936 | 0.00694 | -0.1612 | -27.8963
-7.5 | -0.1533 | 0.00671 | -0.1579 | -22.8465
-7 | -0.1091 | 0.0065 | -0.1555 | -16.7846
-6.5 | -0.0585 | 0.00629 | -0.1544 | -9.3005
-6 | -0.0078 | 0.00606 | -0.1534 | -1.2871
-5.5 | 0.0438 | 0.00584 | -0.1527 | 7.5
-5 | 0.0963 | 0.00565 | -0.1521 | 17.0442
-4.5 | 0.1497 | 0.00549 | -0.1517 | 27.2678
-4 | 0.2038 | 0.00537 | -0.1515 | 37.9516
-3.5 | 0.2577 | 0.00524 | -0.1512 | 49.1794
-3 | 0.3133 | 0.00513 | -0.1514 | 61.0721
-2.5 | 0.37 | 0.00497 | -0.1518 | 74.4467
-2 | 0.426 | 0.00475 | -0.1521 | 89.6842
-1.5 | 0.4801 | 0.00448 | -0.1521 | 107.1652
-1 | 0.5322 | 0.00425 | -0.1516 | 125.2235
-0.5 | 0.5896 | 0.00396 | -0.1524 | 148.8889
0 | 0.6484 | 0.00356 | -0.1537 | 182.1348
0.5 | 0.7149 | 0.00298 | -0.1569 | 239.8993
1 | 0.7637 | 0.00293 | -0.1556 | 260.6485
1.5 | 0.7597 | 0.00373 | -0.1425 | 203.6729
2 | 0.7622 | 0.00459 | -0.1312 | 166.0566
2.5 | 0.7607 | 0.00573 | -0.1195 | 132.7574
3 | 0.7756 | 0.00673 | -0.1116 | 115.2452
3.5 | 0.7843 | 0.00801 | -0.1028 | 97.9151
4 | 0.7987 | 0.00931 | -0.0953 | 85.7895
4.5 | 0.8273 | 0.01032 | -0.0907 | 80.1647
5 | 0.8598 | 0.01125 | -0.0869 | 76.4267
5.5 | 0.8962 | 0.01212 | -0.0838 | 73.9439
6 | 0.9314 | 0.01307 | -0.0807 | 71.2624
6.5 | 0.9689 | 0.01397 | -0.0779 | 69.3558
7 | 1.0058 | 0.01494 | -0.0751 | 67.3226
7.5 | 1.0421 | 0.01598 | -0.0723 | 65.2128
8 | 1.0834 | 0.01684 | -0.0704 | 64.3349
8.5 | 1.1243 | 0.01774 | -0.0684 | 63.3766
9 | 1.1666 | 0.0186 | -0.0666 | 62.7204
9.5 | 1.2089 | 0.01949 | -0.0649 | 62.0267
10 | 1.2511 | 0.02039 | -0.0631 | 61.3585
10.5 | 1.2902 | 0.02149 | -0.061 | 60.0372
11 | 1.3316 | 0.02251 | -0.0593 | 59.1559
11.5 | 1.3684 | 0.02379 | -0.0569 | 57.52
12 | 1.4033 | 0.02521 | -0.0544 | 55.6644
12.5 | 1.4407 | 0.02655 | -0.0522 | 54.2637
13 | 1.4727 | 0.02825 | -0.0495 | 52.131
13.5 | 1.5088 | 0.02975 | -0.0473 | 50.716
14 | 1.5395 | 0.03163 | -0.0446 | 48.6721
14.5 | 1.5726 | 0.03344 | -0.0423 | 47.0275
15 | 1.6027 | 0.0355 | -0.0397 | 45.1465
15.5 | 1.6335 | 0.03759 | -0.0374 | 43.4557
16 | 1.6584 | 0.0402 | -0.0348 | 41.2537
16.5 | 1.6808 | 0.04313 | -0.0321 | 38.9706
17 | 1.7061 | 0.04593 | -0.0299 | 37.1457
17.5 | 1.7289 | 0.04901 | -0.0278 | 35.2765
18.5 | 1.7648 | 0.05651 | -0.0238 | 31.2299
19 | 1.778 | 0.06093 | -0.0223 | 29.181
19.5 | 1.7867 | 0.06601 | -0.021 | 27.0671
20 | 1.7942 | 0.0714 | -0.0201 | 25.1289

## 111. Re 10M Mach 0.50 (1)
BIGFOIL.COM POLAR EXPORT
NACA67-717
NACA67-717 |  |  |  | Cl Max: | 1.658 | at alpha= | 7 | deg
JavaFoil+Calcfoil stall+Eppler ext transition |  |  |  | L/D Max: | 166.244 | at alpha= | -0.5 | deg
Re: | 10000000 |  |  | Cd Min: | 0.00438 | at alpha= | -1.5 | deg
Mach: | 0.5 |  |  | Cl=0 at alpha= | -6.2647 | deg
|  |  |  | @ Cl=0.1, Cd= | 0.0067981
|  |  |  | @ Cl=0.4, Cd= | 0.0060722
|  |  |  | @ Cl=0.6, Cd= | 0.0048383
alpha (deg) | Cl | Cd | Cm | Cl/Cd
-20 | -0.78 | 0.15078 | -0.07 | -5.173
-19.5 | -0.755 | 0.14538 | -0.074 | -5.191
-19 | -0.725 | 0.13936 | -0.073 | -5.204
-18.5 | -0.696 | 0.13605 | -0.073 | -5.116
-18 | -0.667 | 0.12976 | -0.071 | -5.137
-17.5 | -0.639 | 0.1231 | -0.073 | -5.189
-17 | -0.611 | 0.11485 | -0.075 | -5.323
-16.5 | -0.582 | 0.12091 | -0.074 | -4.815
-16 | -0.554 | 0.11491 | -0.075 | -4.821
-15.5 | -0.525 | 0.10711 | -0.075 | -4.906
-15 | -0.497 | 0.10154 | -0.076 | -4.897
-14.5 | -0.469 | 0.09469 | -0.078 | -4.956
-14 | -0.442 | 0.08644 | -0.082 | -5.118
-13.5 | -0.417 | 0.0769 | -0.09 | -5.424
-13 | -0.383 | 0.09074 | -0.075 | -4.219
-12.5 | -0.355 | 0.08345 | -0.076 | -4.25
-12 | -0.327 | 0.07585 | -0.08 | -4.309
-11.5 | -0.299 | 0.06891 | -0.085 | -4.344
-11 | -0.269 | 0.07693 | -0.075 | -3.496
-10.5 | -0.241 | 0.0744 | -0.077 | -3.236
-10 | -0.213 | 0.06564 | -0.08 | -3.24
-9.5 | -0.253 | 0.06118 | -0.08 | -4.138
-9 | -0.308 | 0.01008 | -0.157 | -30.54
-8.5 | -0.271 | 0.00924 | -0.159 | -29.314
-8 | -0.22 | 0.00865 | -0.161 | -25.46
-7.5 | -0.162 | 0.00817 | -0.163 | -19.781
-7 | -0.099 | 0.00777 | -0.165 | -12.689
-6.5 | -0.032 | 0.00737 | -0.167 | -4.403
-6 | 0.036 | 0.00703 | -0.168 | 5.084
-5.5 | 0.105 | 0.00678 | -0.17 | 15.538
-5 | 0.176 | 0.00652 | -0.172 | 26.95
-4.5 | 0.247 | 0.00636 | -0.174 | 38.782
-4 | 0.318 | 0.00619 | -0.176 | 51.388
-3.5 | 0.39 | 0.00609 | -0.177 | 63.922
-3 | 0.463 | 0.00596 | -0.179 | 77.757
-2.5 | 0.534 | 0.0057 | -0.181 | 93.723
-2 | 0.606 | 0.00476 | -0.182 | 127.119
-1.5 | 0.677 | 0.00438 | -0.184 | 154.677
-1 | 0.749 | 0.00505 | -0.185 | 148.367
-0.5 | 0.823 | 0.00495 | -0.187 | 166.244
0 | 0.896 | 0.0059 | -0.189 | 151.873
0.5 | 0.966 | 0.00639 | -0.191 | 151.105
1 | 1.035 | 0.00744 | -0.192 | 139.191
1.5 | 1.106 | 0.00791 | -0.194 | 139.849
2 | 1.176 | 0.00899 | -0.195 | 130.714
2.5 | 1.233 | 0.0098 | -0.196 | 125.891
3 | 1.298 | 0.01062 | -0.198 | 122.21
3.5 | 1.362 | 0.0117 | -0.199 | 116.419
4 | 1.424 | 0.01265 | -0.201 | 112.578
4.5 | 1.483 | 0.01424 | -0.202 | 104.107
5 | 1.54 | 0.01495 | -0.204 | 102.959
5.5 | 1.587 | 0.01575 | -0.205 | 100.71
6 | 1.625 | 0.01657 | -0.206 | 98.055
6.5 | 1.651 | 0.01742 | -0.207 | 94.798
7 | 1.658 | 0.01884 | -0.209 | 88.03
7.5 | 1.635 | 0.0203 | -0.21 | 80.561
8 | 1.55 | 0.02191 | -0.211 | 70.754
8.5 | 1.003 | 0.02385 | -0.212 | 42.056
9 | 1.033 | 0.02632 | -0.213 | 39.265
9.5 | 1.065 | 0.02735 | -0.214 | 38.926
10 | 1.099 | 0.02613 | -0.215 | 42.063
10.5 | 1.13 | 0.02846 | -0.216 | 39.703
11 | 1.158 | 0.03116 | -0.216 | 37.151
11.5 | 1.007 | 0.08058 | -0.144 | 12.492
12 | 1.219 | 0.03302 | -0.218 | 36.915

## 112. Re 10M Mach 0.50 (2)
BIGFOIL.COM POLAR EXPORT
NACA67-717
NACA67-717 |  |  |  | Cl Max: | 1.5358 | at alpha= | 13 | deg
XFOIL ncrit=9 |  |  |  | L/D Max: | 266.032 | at alpha= | 1 | deg
Re: | 10000000 |  |  | Cd Min: | 0.16261 | at alpha= | 18 | deg
Mach: | 0.5 |  |  | Cl=0 at alpha= | -6.4288 | deg
|  |  |  | @ Cl=0.1, Cd= | 0.0063637
|  |  |  | @ Cl=0.4, Cd= | 0.0052089
|  |  |  | @ Cl=0.6, Cd= | 0.0043823
alpha (deg) | Cl | Cd | Cm | Cl/Cd
-14 | -0.19 | 0.07024 | -0.2232 | -2.705
-13.5 | -0.2215 | 0.05841 | -0.2324 | -3.7922
-13 | -0.238 | 0.0461 | -0.2426 | -5.1627
-12.5 | -0.2576 | 0.03587 | -0.252 | -7.1815
-12 | -0.2793 | 0.02915 | -0.2533 | -9.5815
-11.5 | -0.3207 | 0.02312 | -0.2486 | -13.8711
-11 | -0.3529 | 0.01851 | -0.24 | -19.0654
-10.5 | -0.3782 | 0.01438 | -0.2294 | -26.3004
-10 | -0.3668 | 0.0116 | -0.2207 | -31.6207
-9.5 | -0.3234 | 0.01031 | -0.2149 | -31.3676
-9 | -0.2742 | 0.0094 | -0.2099 | -29.1702
-8.5 | -0.2219 | 0.00869 | -0.2055 | -25.5351
-8 | -0.1679 | 0.00816 | -0.2017 | -20.576
-7.5 | -0.1132 | 0.00773 | -0.1983 | -14.6442
-7 | -0.0598 | 0.00733 | -0.1948 | -8.1583
-6.5 | -0.0072 | 0.007 | -0.1914 | -1.0286
-6 | 0.0434 | 0.00671 | -0.1879 | 6.468
-5.5 | 0.0898 | 0.00644 | -0.1836 | 13.9441
-5 | 0.1192 | 0.00622 | -0.1759 | 19.164
-4.5 | 0.1666 | 0.006 | -0.1722 | 27.7667
-4 | 0.2207 | 0.00581 | -0.1698 | 37.9862
-3.5 | 0.2762 | 0.00562 | -0.1679 | 49.1459
-3 | 0.3295 | 0.00545 | -0.1656 | 60.4587
-2.5 | 0.3795 | 0.00527 | -0.1626 | 72.0114
-2 | 0.4365 | 0.0051 | -0.1613 | 85.5882
-1.5 | 0.4928 | 0.00487 | -0.1599 | 101.191
-0.5 | 0.6049 | 0.00436 | -0.1573 | 138.7385
0 | 0.673 | 0.00401 | -0.1589 | 167.8304
0.5 | 0.7507 | 0.00324 | -0.1633 | 231.6975
1 | 0.8247 | 0.0031 | -0.1659 | 266.0323
1.5 | 0.8709 | 0.00336 | -0.162 | 259.1964
2 | 0.8554 | 0.00453 | -0.1453 | 188.83
2.5 | 0.8129 | 0.00665 | -0.1241 | 122.2406
3 | 0.8106 | 0.00837 | -0.1116 | 96.8459
3.5 | 0.8006 | 0.01056 | -0.0985 | 75.8144
4 | 0.8388 | 0.01156 | -0.0941 | 72.5606
4.5 | 0.8474 | 0.01353 | -0.0849 | 62.6312
5 | 0.8766 | 0.015 | -0.0794 | 58.44
5.5 | 0.9087 | 0.01646 | -0.0744 | 55.2066
6 | 0.9444 | 0.01787 | -0.07 | 52.8483
6.5 | 0.988 | 0.01906 | -0.0667 | 51.8363
7 | 1.023 | 0.02069 | -0.0623 | 49.4442
7.5 | 1.0657 | 0.02206 | -0.0589 | 48.3092
8 | 1.1113 | 0.02342 | -0.0559 | 47.4509
8.5 | 1.1593 | 0.02474 | -0.053 | 46.8593
9 | 1.21 | 0.02599 | -0.0504 | 46.5564
9.5 | 1.2551 | 0.02761 | -0.047 | 45.4582
10 | 1.3049 | 0.02908 | -0.044 | 44.8728
10.5 | 1.349 | 0.03095 | -0.0404 | 43.5864
11 | 1.3919 | 0.03297 | -0.0365 | 42.2172
11.5 | 1.4321 | 0.03532 | -0.0323 | 40.5464
12 | 1.4723 | 0.03785 | -0.0281 | 38.8983
12.5 | 1.5111 | 0.04066 | -0.0236 | 37.1643
13 | 1.5358 | 0.04465 | -0.0182 | 34.3964
13.5 | 1.5347 | 0.05076 | -0.0123 | 30.2344
14 | 1.5092 | 0.05927 | -0.0073 | 25.4631
15.5 | 1.3943 | 0.09402 | -0.0084 | 14.8298
16 | 1.3576 | 0.10748 | -0.014 | 12.6312
16.5 | 1.3244 | 0.12133 | -0.0214 | 10.9157
17 | 1.2957 | 0.13518 | -0.0299 | 9.585
17.5 | 1.2707 | 0.14895 | -0.039 | 8.5311
18 | 1.2476 | 0.16261 | -0.0485 | 7.6723

## 113. Re 12M Mach 0.00 (1)
BIGFOIL.COM POLAR EXPORT
NACA67-717
NACA67-717 |  |  |  | Cl Max: | 1.776 | at alpha= | 11.5 | deg
JavaFoil+Calcfoil stall+Eppler ext transition |  |  |  | L/D Max: | 141.202 | at alpha= | 1 | deg
Re: | 12000000 |  |  | Cd Min: | 0.00515 | at alpha= | -0.5 | deg
Mach: | 0 |  |  | Cl=0 at alpha= | -6.2623 | deg
|  |  |  | @ Cl=0.1, Cd= | 0.0058251
|  |  |  | @ Cl=0.4, Cd= | 0.0054214
|  |  |  | @ Cl=0.6, Cd= | 0.0055203
alpha (deg) | Cl | Cd | Cm | Cl/Cd
-20 | -0.63 | 0.15383 | -0.058 | -4.094
-19.5 | -0.641 | 0.1468 | -0.06 | -4.363
-19 | -0.65 | 0.13961 | -0.061 | -4.655
-18.5 | -0.657 | 0.13373 | -0.062 | -4.915
-18 | -0.663 | 0.12652 | -0.064 | -5.242
-17.5 | -0.667 | 0.12006 | -0.065 | -5.554
-17 | -0.67 | 0.11124 | -0.068 | -6.021
-16.5 | -0.669 | 0.10437 | -0.071 | -6.411
-16 | -0.666 | 0.09777 | -0.073 | -6.811
-15.5 | -0.658 | 0.09294 | -0.074 | -7.082
-15 | -0.65 | 0.08549 | -0.078 | -7.602
-14.5 | -0.641 | 0.07597 | -0.083 | -8.436
-14 | -0.628 | 0.06739 | -0.088 | -9.321
-13.5 | -0.618 | 0.05492 | -0.096 | -11.246
-13 | -0.664 | 0.01494 | -0.121 | -44.465
-12.5 | -0.639 | 0.01219 | -0.124 | -52.468
-12 | -0.605 | 0.01105 | -0.126 | -54.778
-11.5 | -0.569 | 0.00924 | -0.129 | -61.505
-11 | -0.523 | 0.00883 | -0.131 | -59.221
-10.5 | -0.474 | 0.00844 | -0.132 | -56.198
-10 | -0.424 | 0.00807 | -0.134 | -52.541
-9.5 | -0.372 | 0.00776 | -0.136 | -47.957
-9 | -0.318 | 0.00749 | -0.137 | -42.46
-8.5 | -0.263 | 0.00717 | -0.139 | -36.594
-8 | -0.206 | 0.00691 | -0.14 | -29.773
-7.5 | -0.148 | 0.00667 | -0.142 | -22.131
-7 | -0.089 | 0.00647 | -0.144 | -13.716
-6.5 | -0.029 | 0.00623 | -0.145 | -4.641
-6 | 0.032 | 0.00604 | -0.147 | 5.235
-5.5 | 0.093 | 0.00584 | -0.148 | 15.853
-5 | 0.154 | 0.00571 | -0.15 | 26.983
-4.5 | 0.216 | 0.00558 | -0.151 | 38.686
-4 | 0.278 | 0.00552 | -0.153 | 50.371
-3.5 | 0.34 | 0.00545 | -0.155 | 62.361
-3 | 0.403 | 0.00542 | -0.156 | 74.411
-2.5 | 0.466 | 0.00552 | -0.158 | 84.324
-2 | 0.528 | 0.00544 | -0.159 | 96.995
-1.5 | 0.59 | 0.00558 | -0.161 | 105.782
-1 | 0.652 | 0.00521 | -0.162 | 125.291
-0.5 | 0.716 | 0.00515 | -0.164 | 139.063
0 | 0.779 | 0.00578 | -0.165 | 134.814
0.5 | 0.841 | 0.00612 | -0.167 | 137.315
1 | 0.902 | 0.00639 | -0.168 | 141.202
1.5 | 0.963 | 0.00702 | -0.169 | 137.106
2 | 1.024 | 0.00747 | -0.171 | 137.121
2.5 | 1.078 | 0.00792 | -0.172 | 136.046
3 | 1.136 | 0.00845 | -0.173 | 134.408
3.5 | 1.194 | 0.00908 | -0.174 | 131.399
4 | 1.25 | 0.00966 | -0.175 | 129.458
4.5 | 1.306 | 0.01053 | -0.177 | 124.014
5 | 1.362 | 0.01114 | -0.178 | 122.178
5.5 | 1.414 | 0.0116 | -0.179 | 121.848
6 | 1.463 | 0.01205 | -0.18 | 121.421
6.5 | 1.511 | 0.01249 | -0.181 | 121.035
7 | 1.557 | 0.01293 | -0.182 | 120.442
7.5 | 1.599 | 0.01341 | -0.183 | 119.289
8 | 1.639 | 0.01391 | -0.184 | 117.792
8.5 | 1.673 | 0.0148 | -0.185 | 113.071
9 | 1.702 | 0.01538 | -0.186 | 110.711
9.5 | 1.727 | 0.01601 | -0.187 | 107.85
10 | 1.747 | 0.01659 | -0.188 | 105.3
10.5 | 1.762 | 0.01728 | -0.189 | 101.953
11 | 1.771 | 0.01803 | -0.19 | 98.231
11.5 | 1.776 | 0.01871 | -0.191 | 94.918
12 | 1.775 | 0.01952 | -0.192 | 90.938
12.5 | 1.77 | 0.02029 | -0.193 | 87.219
13 | 1.759 | 0.0214 | -0.193 | 82.187
13.5 | 1.744 | 0.02229 | -0.194 | 78.245
14 | 1.724 | 0.02355 | -0.195 | 73.216
14.5 | 1.701 | 0.02459 | -0.195 | 69.148
15 | 1.673 | 0.02569 | -0.196 | 65.137
15.5 | 1.642 | 0.02683 | -0.197 | 61.206
16 | 1.608 | 0.0284 | -0.197 | 56.624
16.5 | 1.571 | 0.03029 | -0.197 | 51.865

## 114. Re 12M Mach 0.00 (2)
BIGFOIL.COM POLAR EXPORT
NACA67-717
NACA67-717 |  |  |  | Cl Max: | 1.8344 | at alpha= | 20 | deg
XFOIL ncrit=9 |  |  |  | L/D Max: | 205.375 | at alpha= | 0.5 | deg
Re: | 12000000 |  |  | Cd Min: | 0.05232 | at alpha= | 20 | deg
Mach: | 0 |  |  | Cl=0 at alpha= | -5.8949 | deg
|  |  |  | @ Cl=0.1, Cd= | 0.0053393
|  |  |  | @ Cl=0.4, Cd= | 0.0045787
|  |  |  | @ Cl=0.6, Cd= | 0.0037889
alpha (deg) | Cl | Cd | Cm | Cl/Cd
-20 | -1.0855 | 0.02532 | -0.1853 | -42.8712
-19.5 | -1.0575 | 0.02247 | -0.1877 | -47.0628
-19 | -1.0284 | 0.02079 | -0.1877 | -49.4661
-18.5 | -1.0006 | 0.01933 | -0.1868 | -51.7641
-18 | -0.9758 | 0.01793 | -0.1849 | -54.4228
-17.5 | -0.9529 | 0.0165 | -0.1825 | -57.7515
-17 | -0.9206 | 0.01556 | -0.1809 | -59.1645
-16.5 | -0.8873 | 0.01475 | -0.1791 | -60.1559
-16 | -0.8581 | 0.01376 | -0.1766 | -62.3619
-15.5 | -0.8224 | 0.01308 | -0.1749 | -62.8746
-15 | -0.791 | 0.01219 | -0.1723 | -64.8893
-14.5 | -0.7656 | 0.01092 | -0.1688 | -70.1099
-14 | -0.7262 | 0.01038 | -0.1672 | -69.9615
-13.5 | -0.6835 | 0.00995 | -0.166 | -68.6935
-13 | -0.6419 | 0.00951 | -0.1646 | -67.4974
-12.5 | -0.5994 | 0.00909 | -0.1632 | -65.9406
-12 | -0.5568 | 0.00871 | -0.1618 | -63.9265
-11.5 | -0.513 | 0.00839 | -0.1605 | -61.1442
-11 | -0.4694 | 0.00809 | -0.1591 | -58.0222
-10.5 | -0.4251 | 0.00782 | -0.1577 | -54.3606
-9.5 | -0.337 | 0.00728 | -0.1548 | -46.2912
-9 | -0.2951 | 0.00698 | -0.1528 | -42.2779
-8.5 | -0.259 | 0.00676 | -0.1494 | -38.3136
-8 | -0.2122 | 0.00652 | -0.1484 | -32.546
-7.5 | -0.1627 | 0.00632 | -0.1478 | -25.7437
-7 | -0.1127 | 0.00611 | -0.1474 | -18.4452
-6.5 | -0.0619 | 0.00591 | -0.1471 | -10.4738
-6 | -0.0108 | 0.00571 | -0.1468 | -1.8914
-5.5 | 0.0406 | 0.00552 | -0.1466 | 7.3551
-5 | 0.0928 | 0.00536 | -0.1465 | 17.3134
-4.5 | 0.145 | 0.00521 | -0.1465 | 27.8311
-4 | 0.1982 | 0.00511 | -0.1466 | 38.7867
-3.5 | 0.2529 | 0.00498 | -0.147 | 50.7831
-3 | 0.3091 | 0.00484 | -0.1478 | 63.8636
-2.5 | 0.3651 | 0.00469 | -0.1485 | 77.8465
-2 | 0.4184 | 0.00452 | -0.1487 | 92.5664
-1.5 | 0.4697 | 0.00431 | -0.1485 | 108.9791
-1 | 0.5262 | 0.00408 | -0.1494 | 128.9706
-0.5 | 0.5793 | 0.00389 | -0.1496 | 148.9203
0 | 0.6346 | 0.00362 | -0.1504 | 175.3039
0.5 | 0.6839 | 0.00333 | -0.1501 | 205.3754
1.5 | 0.7049 | 0.00427 | -0.1319 | 165.082
2 | 0.7259 | 0.00488 | -0.1251 | 148.75
2.5 | 0.7355 | 0.00578 | -0.1162 | 127.2491
3 | 0.7542 | 0.00666 | -0.1094 | 113.2432
3.5 | 0.7689 | 0.00776 | -0.1021 | 99.0851
4 | 0.792 | 0.00875 | -0.0966 | 90.5143
4.5 | 0.8271 | 0.00944 | -0.0935 | 87.6165
5 | 0.8627 | 0.01017 | -0.0906 | 84.8279
5.5 | 0.8995 | 0.01088 | -0.088 | 82.6746
6 | 0.9374 | 0.0116 | -0.0857 | 80.8103
6.5 | 0.9736 | 0.0124 | -0.0831 | 78.5161
7 | 1.0079 | 0.01332 | -0.0803 | 75.6682
7.5 | 1.0475 | 0.01404 | -0.0784 | 74.6083
8 | 1.0868 | 0.0148 | -0.0766 | 73.4324
8.5 | 1.1279 | 0.0155 | -0.0751 | 72.7677
9 | 1.1698 | 0.01617 | -0.0739 | 72.3438
9.5 | 1.2079 | 0.01702 | -0.072 | 70.9694
10 | 1.2495 | 0.01773 | -0.0708 | 70.4738
10.5 | 1.2893 | 0.01855 | -0.0694 | 69.504
11 | 1.3257 | 0.01952 | -0.0675 | 67.915
11.5 | 1.3631 | 0.02048 | -0.0659 | 66.5576
12 | 1.3995 | 0.02153 | -0.0641 | 65.0023
12.5 | 1.4319 | 0.02279 | -0.0619 | 62.8302
13 | 1.4674 | 0.02392 | -0.0603 | 61.3462
13.5 | 1.5007 | 0.02519 | -0.0584 | 59.5752
14 | 1.5335 | 0.02651 | -0.0566 | 57.8461
14.5 | 1.5665 | 0.02787 | -0.0548 | 56.2074
15 | 1.5949 | 0.02951 | -0.0526 | 54.0461
15.5 | 1.627 | 0.03096 | -0.051 | 52.5517
16 | 1.655 | 0.03273 | -0.0491 | 50.5652
16.5 | 1.6831 | 0.03454 | -0.0473 | 48.729
17 | 1.7069 | 0.03669 | -0.0452 | 46.5222
17.5 | 1.733 | 0.03873 | -0.0434 | 44.7457
18 | 1.7544 | 0.04119 | -0.0415 | 42.5929
18.5 | 1.7778 | 0.04358 | -0.0399 | 40.7939
19 | 1.7999 | 0.04612 | -0.0384 | 39.0265
19.5 | 1.8177 | 0.04911 | -0.0368 | 37.0128
20 | 1.8344 | 0.05232 | -0.0354 | 35.0612

## 115. Re 12M Mach 0.10 (1)
BIGFOIL.COM POLAR EXPORT
NACA67-717
NACA67-717 |  |  |  | Cl Max: | 1.768 | at alpha= | 11.5 | deg
JavaFoil+Calcfoil stall+Eppler ext transition |  |  |  | L/D Max: | 151.686 | at alpha= | -0.5 | deg
Re: | 12000000 |  |  | Cd Min: | 0.00474 | at alpha= | -0.5 | deg
Mach: | 0.1 |  |  | Cl=0 at alpha= | -6.2623 | deg
|  |  |  | @ Cl=0.1, Cd= | 0.0058376
|  |  |  | @ Cl=0.4, Cd= | 0.005424
|  |  |  | @ Cl=0.6, Cd= | 0.0055311
alpha (deg) | Cl | Cd | Cm | Cl/Cd
-18 | -0.636 | 0.12921 | -0.063 | -4.925
-17.5 | -0.643 | 0.12226 | -0.064 | -5.262
-17 | -0.649 | 0.11371 | -0.067 | -5.704
-16.5 | -0.651 | 0.107 | -0.069 | -6.081
-16 | -0.649 | 0.10207 | -0.07 | -6.355
-15.5 | -0.645 | 0.0951 | -0.073 | -6.783
-15 | -0.638 | 0.08804 | -0.076 | -7.251
-14.5 | -0.63 | 0.07967 | -0.081 | -7.907
-14 | -0.617 | 0.07251 | -0.085 | -8.513
-13.5 | -0.603 | 0.06386 | -0.09 | -9.445
-13 | -0.656 | 0.01677 | -0.12 | -39.129
-12.5 | -0.635 | 0.01312 | -0.124 | -48.36
-12 | -0.604 | 0.01142 | -0.127 | -52.871
-11.5 | -0.568 | 0.00939 | -0.129 | -60.56
-11 | -0.523 | 0.00891 | -0.131 | -58.713
-10.5 | -0.475 | 0.00852 | -0.133 | -55.768
-10 | -0.425 | 0.00815 | -0.134 | -52.178
-9.5 | -0.373 | 0.00777 | -0.136 | -47.992
-9 | -0.319 | 0.00751 | -0.138 | -42.469
-8.5 | -0.263 | 0.00724 | -0.139 | -36.367
-8 | -0.206 | 0.00697 | -0.141 | -29.614
-7.5 | -0.148 | 0.00671 | -0.143 | -22.083
-7 | -0.089 | 0.00649 | -0.144 | -13.721
-6.5 | -0.029 | 0.00628 | -0.146 | -4.622
-6 | 0.032 | 0.00606 | -0.147 | 5.237
-5.5 | 0.093 | 0.00585 | -0.149 | 15.924
-5 | 0.155 | 0.00574 | -0.151 | 26.953
-4.5 | 0.217 | 0.00563 | -0.152 | 38.543
-4 | 0.279 | 0.00553 | -0.154 | 50.496
-3.5 | 0.342 | 0.00547 | -0.155 | 62.432
-3 | 0.405 | 0.00542 | -0.157 | 74.765
-2.5 | 0.468 | 0.00553 | -0.158 | 84.632
-2 | 0.53 | 0.00547 | -0.16 | 96.966
-1.5 | 0.593 | 0.00557 | -0.162 | 106.483
-1 | 0.656 | 0.00522 | -0.163 | 125.582
-0.5 | 0.719 | 0.00474 | -0.164 | 151.686
0 | 0.783 | 0.00581 | -0.166 | 134.844
0.5 | 0.845 | 0.00616 | -0.168 | 137.156
1 | 0.906 | 0.00645 | -0.169 | 140.581
1.5 | 0.968 | 0.00705 | -0.17 | 137.252
2 | 1.029 | 0.00751 | -0.171 | 136.907
2.5 | 1.083 | 0.00799 | -0.173 | 135.583
3 | 1.141 | 0.0085 | -0.174 | 134.303
3.5 | 1.199 | 0.00915 | -0.175 | 131.028
4 | 1.256 | 0.00974 | -0.176 | 129.05
4.5 | 1.312 | 0.01063 | -0.177 | 123.449
5 | 1.368 | 0.01124 | -0.179 | 121.721
5.5 | 1.42 | 0.01171 | -0.18 | 121.274
6 | 1.47 | 0.01217 | -0.181 | 120.783
6.5 | 1.517 | 0.01261 | -0.182 | 120.325
7 | 1.562 | 0.01303 | -0.183 | 119.928
7.5 | 1.605 | 0.01353 | -0.184 | 118.596
8 | 1.644 | 0.01404 | -0.185 | 117.106
8.5 | 1.677 | 0.01494 | -0.186 | 112.271
9 | 1.705 | 0.01554 | -0.187 | 109.752
9.5 | 1.728 | 0.01618 | -0.188 | 106.845
10 | 1.746 | 0.01678 | -0.189 | 104.105
10.5 | 1.759 | 0.01749 | -0.19 | 100.574
11 | 1.766 | 0.01828 | -0.191 | 96.606
11.5 | 1.768 | 0.01903 | -0.192 | 92.923
12 | 1.764 | 0.01982 | -0.193 | 89.006
12.5 | 1.755 | 0.02076 | -0.193 | 84.527
13 | 1.74 | 0.0218 | -0.194 | 79.81
13.5 | 1.721 | 0.02267 | -0.195 | 75.885
14 | 1.696 | 0.02403 | -0.196 | 70.572
14.5 | 1.667 | 0.02517 | -0.196 | 66.254
15 | 1.635 | 0.02627 | -0.197 | 62.229
15.5 | 1.598 | 0.02786 | -0.197 | 57.36
16 | 1.559 | 0.0293 | -0.198 | 53.187
16.5 | 1.516 | 0.03123 | -0.198 | 48.534

## 116. Re 12M Mach 0.10 (2)
BIGFOIL.COM POLAR EXPORT
NACA67-717
NACA67-717 |  |  |  | Cl Max: | 1.8341 | at alpha= | 20 | deg
XFOIL ncrit=9 |  |  |  | L/D Max: | 208.515 | at alpha= | 0.5 | deg
Re: | 12000000 |  |  | Cd Min: | 0.0545 | at alpha= | 20 | deg
Mach: | 0.1 |  |  | Cl=0 at alpha= | -5.8981 | deg
|  |  |  | @ Cl=0.1, Cd= | 0.0053518
|  |  |  | @ Cl=0.4, Cd= | 0.0045942
|  |  |  | @ Cl=0.6, Cd= | 0.0038011
alpha (deg) | Cl | Cd | Cm | Cl/Cd
-19.5 | -1.0542 | 0.02423 | -0.1909 | -43.508
-19 | -1.0244 | 0.02213 | -0.1917 | -46.2901
-18.5 | -0.9966 | 0.0204 | -0.1911 | -48.8529
-18 | -0.9729 | 0.0188 | -0.1893 | -51.75
-17.5 | -0.9497 | 0.01728 | -0.187 | -54.9595
-17 | -0.9202 | 0.01617 | -0.1849 | -56.9079
-16.5 | -0.8875 | 0.01527 | -0.183 | -58.1205
-16 | -0.8591 | 0.01417 | -0.1803 | -60.6281
-15.5 | -0.8245 | 0.01341 | -0.1782 | -61.484
-15 | -0.7901 | 0.01262 | -0.1759 | -62.607
-14.5 | -0.7551 | 0.01179 | -0.1737 | -64.0458
-14 | -0.7295 | 0.01053 | -0.1699 | -69.2783
-13.5 | -0.6865 | 0.01008 | -0.1685 | -68.1052
-13 | -0.6437 | 0.00966 | -0.1671 | -66.6356
-12.5 | -0.6012 | 0.00922 | -0.1656 | -65.2061
-12 | -0.5584 | 0.00881 | -0.164 | -63.3825
-11.5 | -0.5146 | 0.00847 | -0.1625 | -60.7556
-11 | -0.4703 | 0.00816 | -0.1611 | -57.6348
-10 | -0.3813 | 0.00761 | -0.1581 | -50.1051
-9.5 | -0.3363 | 0.00733 | -0.1567 | -45.8799
-9 | -0.2931 | 0.00702 | -0.1548 | -41.7521
-8.5 | -0.255 | 0.00677 | -0.1518 | -37.6662
-8 | -0.2119 | 0.00654 | -0.1498 | -32.4006
-7.5 | -0.1625 | 0.00634 | -0.1491 | -25.6309
-7 | -0.1125 | 0.00613 | -0.1486 | -18.3524
-6.5 | -0.0615 | 0.00594 | -0.1482 | -10.3535
-6 | -0.0105 | 0.00573 | -0.1478 | -1.8325
-5.5 | 0.041 | 0.00554 | -0.1475 | 7.4007
-5 | 0.0932 | 0.00537 | -0.1474 | 17.3557
-4.5 | 0.1456 | 0.00523 | -0.1472 | 27.8394
-4 | 0.199 | 0.00513 | -0.1473 | 38.7914
-3.5 | 0.2541 | 0.00499 | -0.1478 | 50.9218
-3 | 0.3104 | 0.00485 | -0.1485 | 64
-2.5 | 0.3667 | 0.0047 | -0.1492 | 78.0213
-2 | 0.4202 | 0.00453 | -0.1494 | 92.7594
-1.5 | 0.4716 | 0.00432 | -0.1491 | 109.1667
-1 | 0.5283 | 0.0041 | -0.15 | 128.8537
-0.5 | 0.5817 | 0.00389 | -0.1502 | 149.5373
0 | 0.6373 | 0.00362 | -0.151 | 176.0497
0.5 | 0.6881 | 0.0033 | -0.151 | 208.5152
1 | 0.7011 | 0.00356 | -0.1424 | 196.9382
1.5 | 0.7087 | 0.00425 | -0.1325 | 166.7529
2 | 0.7264 | 0.0049 | -0.125 | 148.2449
2.5 | 0.7372 | 0.00581 | -0.1163 | 126.8847
3 | 0.7556 | 0.0067 | -0.1094 | 112.7761
3.5 | 0.7703 | 0.00781 | -0.102 | 98.63
4 | 0.792 | 0.00885 | -0.0962 | 89.4915
4.5 | 0.8278 | 0.00955 | -0.0932 | 86.6806
5 | 0.8623 | 0.01032 | -0.09 | 83.5562
5.5 | 0.9002 | 0.01102 | -0.0876 | 81.6878
6 | 0.9365 | 0.01181 | -0.0849 | 79.2972
6.5 | 0.9741 | 0.01258 | -0.0825 | 77.4324
7 | 1.0092 | 0.01349 | -0.0797 | 74.811
7.5 | 1.047 | 0.01431 | -0.0775 | 73.1656
8 | 1.0882 | 0.01502 | -0.0759 | 72.4501
8.5 | 1.1298 | 0.01573 | -0.0745 | 71.8245
9 | 1.1696 | 0.01651 | -0.0728 | 70.8419
9.5 | 1.21 | 0.0173 | -0.0712 | 69.9422
10 | 1.2523 | 0.01801 | -0.07 | 69.5336
10.5 | 1.2897 | 0.01897 | -0.0681 | 67.9863
11 | 1.3285 | 0.01986 | -0.0665 | 66.8933
11.5 | 1.3666 | 0.02084 | -0.0648 | 65.5758
12 | 1.4003 | 0.02206 | -0.0626 | 63.4769
12.5 | 1.4355 | 0.02323 | -0.0607 | 61.7951
13 | 1.4709 | 0.02441 | -0.0589 | 60.2581
13.5 | 1.5032 | 0.02579 | -0.0568 | 58.2862
14 | 1.5376 | 0.02709 | -0.0551 | 56.759
14.5 | 1.5679 | 0.02866 | -0.0529 | 54.7069
15 | 1.5994 | 0.03018 | -0.051 | 52.9954
15.5 | 1.6313 | 0.03171 | -0.0492 | 51.4443
16 | 1.6584 | 0.03362 | -0.0471 | 49.3278
16.5 | 1.6858 | 0.03557 | -0.0451 | 47.3939
17 | 1.7099 | 0.03779 | -0.043 | 45.2474
17.5 | 1.7337 | 0.04012 | -0.041 | 43.2129
18 | 1.7591 | 0.04238 | -0.0393 | 41.5078
18.5 | 1.7801 | 0.04509 | -0.0375 | 39.4788
19 | 1.7999 | 0.04796 | -0.0358 | 37.5292
19.5 | 1.8175 | 0.05113 | -0.0342 | 35.5466
20 | 1.8341 | 0.0545 | -0.0328 | 33.6532

## 117. Re 12M Mach 0.25 (1)
BIGFOIL.COM POLAR EXPORT
NACA67-717
NACA67-717 |  |  |  | Cl Max: | 1.732 | at alpha= | 10 | deg
JavaFoil+Calcfoil stall+Eppler ext transition |  |  |  | L/D Max: | 140.424 | at alpha= | 1 | deg
Re: | 12000000 |  |  | Cd Min: | 0.00492 | at alpha= | -1 | deg
Mach: | 0.25 |  |  | Cl=0 at alpha= | -6.2619 | deg
|  |  |  | @ Cl=0.1, Cd= | 0.0059691
|  |  |  | @ Cl=0.4, Cd= | 0.0055299
|  |  |  | @ Cl=0.6, Cd= | 0.0053425
alpha (deg) | Cl | Cd | Cm | Cl/Cd
-16.5 | -0.496 | 0.12109 | -0.064 | -4.099
-16 | -0.52 | 0.11331 | -0.066 | -4.587
-15.5 | -0.537 | 0.10701 | -0.067 | -5.022
-15 | -0.55 | 0.10056 | -0.069 | -5.466
-14.5 | -0.557 | 0.09338 | -0.071 | -5.96
-14 | -0.557 | 0.08694 | -0.074 | -6.411
-13.5 | -0.553 | 0.07984 | -0.078 | -6.928
-13 | -0.544 | 0.07209 | -0.083 | -7.549
-12.5 | -0.529 | 0.06605 | -0.087 | -8.002
-12 | -0.523 | 0.04701 | -0.103 | -11.122
-11.5 | -0.559 | 0.01181 | -0.131 | -47.312
-11 | -0.522 | 0.00944 | -0.134 | -55.309
-10.5 | -0.477 | 0.00894 | -0.136 | -53.35
-10 | -0.429 | 0.00851 | -0.138 | -50.357
-9.5 | -0.377 | 0.00814 | -0.14 | -46.361
-9 | -0.324 | 0.00781 | -0.141 | -41.453
-8.5 | -0.268 | 0.00747 | -0.143 | -35.869
-8 | -0.211 | 0.00717 | -0.145 | -29.366
-7.5 | -0.151 | 0.00692 | -0.146 | -21.894
-7 | -0.091 | 0.00666 | -0.148 | -13.682
-6.5 | -0.03 | 0.0064 | -0.15 | -4.644
-6 | 0.033 | 0.00619 | -0.151 | 5.252
-5.5 | 0.095 | 0.00598 | -0.153 | 15.954
-5 | 0.159 | 0.00584 | -0.155 | 27.208
-4.5 | 0.223 | 0.00568 | -0.156 | 39.169
-4 | 0.287 | 0.00561 | -0.158 | 51.051
-3.5 | 0.351 | 0.00556 | -0.159 | 63.07
-3 | 0.416 | 0.00552 | -0.161 | 75.432
-2.5 | 0.48 | 0.00562 | -0.163 | 85.512
-2 | 0.544 | 0.00557 | -0.164 | 97.74
-1.5 | 0.608 | 0.00531 | -0.166 | 114.677
-1 | 0.673 | 0.00492 | -0.167 | 136.851
-0.5 | 0.738 | 0.00583 | -0.168 | 126.648
0 | 0.804 | 0.00618 | -0.17 | 130.143
0.5 | 0.867 | 0.00623 | -0.172 | 139.266
1 | 0.93 | 0.00663 | -0.173 | 140.424
1.5 | 0.993 | 0.0073 | -0.175 | 136.126
2 | 1.056 | 0.00779 | -0.176 | 135.558
2.5 | 1.111 | 0.00829 | -0.177 | 134.009
3 | 1.171 | 0.00886 | -0.178 | 132.214
3.5 | 1.23 | 0.00962 | -0.18 | 127.797
4 | 1.288 | 0.01016 | -0.181 | 126.835
4.5 | 1.345 | 0.01125 | -0.182 | 119.535
5 | 1.401 | 0.01185 | -0.183 | 118.279
5.5 | 1.454 | 0.0123 | -0.185 | 118.178
6 | 1.503 | 0.01278 | -0.186 | 117.556
6.5 | 1.549 | 0.01329 | -0.187 | 116.616
7 | 1.593 | 0.01373 | -0.188 | 115.997
7.5 | 1.632 | 0.01431 | -0.189 | 114.058
8 | 1.667 | 0.01527 | -0.19 | 109.175
8.5 | 1.695 | 0.01592 | -0.191 | 106.478
9 | 1.715 | 0.01663 | -0.192 | 103.116
9.5 | 1.727 | 0.0174 | -0.193 | 99.249
10 | 1.732 | 0.01814 | -0.194 | 95.493
10.5 | 1.728 | 0.01902 | -0.195 | 90.896
11 | 1.716 | 0.01983 | -0.196 | 86.536
11.5 | 1.694 | 0.02094 | -0.197 | 80.923
12 | 1.664 | 0.02195 | -0.198 | 75.778
12.5 | 1.624 | 0.02326 | -0.198 | 69.811
13 | 1.575 | 0.02454 | -0.199 | 64.165
13.5 | 1.517 | 0.02616 | -0.2 | 57.994
14 | 1.451 | 0.02785 | -0.2 | 52.102
14.5 | 1.377 | 0.02975 | -0.201 | 46.284
15 | 1.294 | 0.03261 | -0.201 | 39.685

## 118. Re 12M Mach 0.25 (2)
BIGFOIL.COM POLAR EXPORT
NACA67-717
NACA67-717 |  |  |  | Cl Max: | 1.8144 | at alpha= | 20 | deg
XFOIL ncrit=9 |  |  |  | L/D Max: | 219.255 | at alpha= | 0.5 | deg
Re: | 12000000 |  |  | Cd Min: | 0.06934 | at alpha= | 20 | deg
Mach: | 0.25 |  |  | Cl=0 at alpha= | -5.9233 | deg
|  |  |  | @ Cl=0.1, Cd= | 0.005448
|  |  |  | @ Cl=0.4, Cd= | 0.0046869
|  |  |  | @ Cl=0.6, Cd= | 0.003901
alpha (deg) | Cl | Cd | Cm | Cl/Cd
-19.5 | -0.9611 | 0.04843 | -0.1878 | -19.8451
-19 | -0.9844 | 0.03857 | -0.1954 | -25.5224
-18.5 | -0.9532 | 0.03066 | -0.2084 | -31.0894
-18 | -0.9337 | 0.02644 | -0.2109 | -35.3139
-17.5 | -0.924 | 0.02293 | -0.2098 | -40.2966
-17 | -0.9066 | 0.02045 | -0.2074 | -44.3325
-16.5 | -0.8795 | 0.01879 | -0.2048 | -46.8068
-16 | -0.8576 | 0.01703 | -0.2011 | -50.3582
-15.5 | -0.8285 | 0.0157 | -0.1977 | -52.7707
-15 | -0.7975 | 0.01447 | -0.1943 | -55.114
-14.5 | -0.7625 | 0.01346 | -0.1912 | -56.6493
-14 | -0.7245 | 0.01257 | -0.1883 | -57.6372
-13.5 | -0.6839 | 0.01183 | -0.1856 | -57.8107
-13 | -0.6434 | 0.01109 | -0.1829 | -58.0162
-12.5 | -0.6133 | 0.00989 | -0.1786 | -62.0121
-12 | -0.5679 | 0.00943 | -0.1765 | -60.2227
-11.5 | -0.5228 | 0.00899 | -0.1743 | -58.1535
-11 | -0.4768 | 0.0086 | -0.1722 | -55.4419
-10.5 | -0.4305 | 0.00826 | -0.1702 | -52.1186
-10 | -0.3822 | 0.00793 | -0.1686 | -48.1967
-9.5 | -0.3345 | 0.00761 | -0.1669 | -43.9553
-9 | -0.2865 | 0.00731 | -0.1652 | -39.1929
-8.5 | -0.2406 | 0.00698 | -0.1632 | -34.4699
-8 | -0.1967 | 0.00668 | -0.1607 | -29.4461
-7.5 | -0.1588 | 0.00649 | -0.1569 | -24.4684
-7 | -0.1102 | 0.00625 | -0.1555 | -17.632
-6.5 | -0.0591 | 0.00606 | -0.1545 | -9.7525
-6 | -0.0079 | 0.00585 | -0.1536 | -1.3504
-5.5 | 0.0436 | 0.00566 | -0.1528 | 7.7032
-5 | 0.0954 | 0.00546 | -0.152 | 17.4725
-4.5 | 0.149 | 0.00532 | -0.1517 | 28.0075
-4 | 0.2032 | 0.0052 | -0.1515 | 39.0769
-3.5 | 0.2602 | 0.00506 | -0.1519 | 51.4229
-3 | 0.3174 | 0.00491 | -0.1524 | 64.6436
-2.5 | 0.3749 | 0.00476 | -0.153 | 78.7605
-2 | 0.4298 | 0.0046 | -0.153 | 93.4348
-1.5 | 0.4812 | 0.00439 | -0.1523 | 109.6128
-1 | 0.539 | 0.00415 | -0.1531 | 129.8795
-0.5 | 0.5942 | 0.00393 | -0.1533 | 151.1959
0 | 0.6502 | 0.00365 | -0.1538 | 178.137
0.5 | 0.706 | 0.00322 | -0.1546 | 219.2547
1 | 0.7286 | 0.00334 | -0.1478 | 218.1437
1.5 | 0.7247 | 0.00419 | -0.135 | 172.9594
2 | 0.7328 | 0.00506 | -0.1251 | 144.8221
2.5 | 0.7407 | 0.00609 | -0.1156 | 121.6256
3 | 0.7602 | 0.00704 | -0.1087 | 107.983
3.5 | 0.7753 | 0.00822 | -0.1011 | 94.3187
4 | 0.7934 | 0.00944 | -0.0944 | 84.0466
4.5 | 0.8267 | 0.01031 | -0.0907 | 80.1843
5 | 0.8623 | 0.01115 | -0.0874 | 77.3363
6 | 0.9392 | 0.01277 | -0.082 | 73.5474
6.5 | 0.9757 | 0.01369 | -0.0791 | 71.271
7 | 1.013 | 0.01464 | -0.0764 | 69.194
7.5 | 1.0512 | 0.01559 | -0.0738 | 67.4278
8 | 1.0934 | 0.01639 | -0.072 | 66.7114
8.5 | 1.1365 | 0.01718 | -0.0703 | 66.1525
9 | 1.1775 | 0.01809 | -0.0683 | 65.0912
9.5 | 1.22 | 0.01896 | -0.0666 | 64.346
10 | 1.2636 | 0.01979 | -0.065 | 63.8504
10.5 | 1.3019 | 0.0209 | -0.0627 | 62.2919
11 | 1.3412 | 0.022 | -0.0606 | 60.9636
11.5 | 1.38 | 0.02316 | -0.0585 | 59.5855
12 | 1.4139 | 0.02461 | -0.0557 | 57.4523
12.5 | 1.4511 | 0.02595 | -0.0535 | 55.9191
13 | 1.4865 | 0.02742 | -0.0512 | 54.2123
13.5 | 1.5203 | 0.02906 | -0.0486 | 52.3159
14 | 1.5553 | 0.03064 | -0.0464 | 50.7604
14.5 | 1.5869 | 0.03251 | -0.0438 | 48.8127
15 | 1.6196 | 0.03438 | -0.0415 | 47.1088
15.5 | 1.6468 | 0.03667 | -0.0387 | 44.9086
16 | 1.6725 | 0.03916 | -0.036 | 42.7094
16.5 | 1.7013 | 0.04154 | -0.0337 | 40.9557
17 | 1.7257 | 0.04436 | -0.0313 | 38.9022
17.5 | 1.748 | 0.04746 | -0.029 | 36.831
18 | 1.7679 | 0.05087 | -0.0268 | 34.7533
18.5 | 1.7844 | 0.05474 | -0.0248 | 32.5977
19 | 1.7989 | 0.05896 | -0.023 | 30.5105
19.5 | 1.8083 | 0.06385 | -0.0215 | 28.3211
20 | 1.8144 | 0.06934 | -0.0205 | 26.1667

## 119. Re 12M Mach 0.50 (1)
BIGFOIL.COM POLAR EXPORT
NACA67-717
NACA67-717 |  |  |  | Cl Max: | 1.659 | at alpha= | 7 | deg
JavaFoil+Calcfoil stall+Eppler ext transition |  |  |  | L/D Max: | 135.776 | at alpha= | 1 | deg
Re: | 12000000 |  |  | Cd Min: | 0.00575 | at alpha= | -2 | deg
Mach: | 0.5 |  |  | Cl=0 at alpha= | -6.2647 | deg
|  |  |  | @ Cl=0.1, Cd= | 0.006591
|  |  |  | @ Cl=0.4, Cd= | 0.0059659
|  |  |  | @ Cl=0.6, Cd= | 0.0057617
alpha (deg) | Cl | Cd | Cm | Cl/Cd
-20 | -0.78 | 0.15674 | -0.07 | -4.979
-19.5 | -0.755 | 0.14356 | -0.075 | -5.262
-19 | -0.727 | 0.13619 | -0.075 | -5.335
-18.5 | -0.697 | 0.13196 | -0.073 | -5.279
-18 | -0.667 | 0.12763 | -0.073 | -5.23
-17.5 | -0.64 | 0.12072 | -0.074 | -5.299
-17 | -0.612 | 0.11298 | -0.077 | -5.421
-16.5 | -0.583 | 0.1197 | -0.075 | -4.866
-16 | -0.554 | 0.11188 | -0.076 | -4.956
-15.5 | -0.526 | 0.10616 | -0.076 | -4.952
-15 | -0.498 | 0.0998 | -0.077 | -4.986
-14.5 | -0.47 | 0.0928 | -0.08 | -5.066
-14 | -0.445 | 0.08272 | -0.088 | -5.378
-13.5 | -0.422 | 0.06959 | -0.099 | -6.07
-13 | -0.383 | 0.08945 | -0.075 | -4.281
-12.5 | -0.355 | 0.08199 | -0.077 | -4.328
-12 | -0.327 | 0.07432 | -0.081 | -4.402
-11.5 | -0.3 | 0.06739 | -0.088 | -4.451
-11 | -0.269 | 0.07636 | -0.075 | -3.523
-10.5 | -0.241 | 0.07272 | -0.077 | -3.311
-10 | -0.213 | 0.06525 | -0.081 | -3.26
-9.5 | -0.253 | 0.06053 | -0.08 | -4.183
-9 | -0.308 | 0.00974 | -0.157 | -31.633
-8.5 | -0.271 | 0.00897 | -0.159 | -30.221
-8 | -0.22 | 0.0084 | -0.161 | -26.236
-7.5 | -0.162 | 0.00793 | -0.163 | -20.401
-7 | -0.099 | 0.00754 | -0.165 | -13.082
-6.5 | -0.032 | 0.00714 | -0.167 | -4.544
-6 | 0.036 | 0.00686 | -0.168 | 5.215
-5.5 | 0.105 | 0.00657 | -0.17 | 16.034
-5 | 0.176 | 0.00634 | -0.172 | 27.725
-4.5 | 0.247 | 0.00619 | -0.174 | 39.866
-4 | 0.318 | 0.00603 | -0.176 | 52.782
-3.5 | 0.39 | 0.00597 | -0.177 | 65.29
-3 | 0.463 | 0.00594 | -0.179 | 77.98
-2.5 | 0.534 | 0.00589 | -0.181 | 90.77
-2 | 0.606 | 0.00575 | -0.182 | 105.351
-1.5 | 0.677 | 0.00577 | -0.184 | 117.28
-1 | 0.749 | 0.00596 | -0.185 | 125.541
-0.5 | 0.821 | 0.00642 | -0.187 | 127.986
0 | 0.895 | 0.00688 | -0.189 | 130.123
0.5 | 0.965 | 0.00719 | -0.191 | 134.233
1 | 1.036 | 0.00763 | -0.192 | 135.776
1.5 | 1.106 | 0.00851 | -0.194 | 129.966
2 | 1.176 | 0.00919 | -0.195 | 127.931
2.5 | 1.234 | 0.00993 | -0.197 | 124.296
3 | 1.299 | 0.01073 | -0.198 | 121.065
3.5 | 1.362 | 0.01175 | -0.2 | 115.959
4 | 1.424 | 0.01297 | -0.201 | 109.84
4.5 | 1.484 | 0.01378 | -0.202 | 107.7
5 | 1.541 | 0.01457 | -0.204 | 105.755
5.5 | 1.588 | 0.01531 | -0.205 | 103.725
6 | 1.626 | 0.0161 | -0.206 | 101.012
6.5 | 1.652 | 0.01689 | -0.208 | 97.824
7 | 1.659 | 0.01832 | -0.209 | 90.557
7.5 | 1.636 | 0.01969 | -0.21 | 83.111
8 | 1.551 | 0.0212 | -0.211 | 73.172
8.5 | 1.004 | 0.0231 | -0.212 | 43.438
9 | 1.034 | 0.02558 | -0.213 | 40.431
9.5 | 1.066 | 0.02642 | -0.214 | 40.345
10 | 1.1 | 0.02542 | -0.216 | 43.27
10.5 | 1.131 | 0.02744 | -0.216 | 41.203
11 | 1.16 | 0.03009 | -0.217 | 38.545
11.5 | 1.161 | 0.03934 | -0.211 | 29.52
12 | 1.222 | 0.03181 | -0.219 | 38.428

## 120. Re 12M Mach 0.50 (2)
BIGFOIL.COM POLAR EXPORT
NACA67-717
NACA67-717 |  |  |  | Cl Max: | 1.553 | at alpha= | 13 | deg
XFOIL ncrit=9 |  |  |  | L/D Max: | 752.923 | at alpha= | -1.5 | deg
Re: | 12000000 |  |  | Cd Min: | 0.16435 | at alpha= | 18 | deg
Mach: | 0.5 |  |  | Cl=0 at alpha= | -6.3476 | deg
|  |  |  | @ Cl=0.1, Cd= | 0.00087889
|  |  |  | @ Cl=0.4, Cd= | 0.00071354
|  |  |  | @ Cl=0.6, Cd= | 0.0019237
alpha (deg) | Cl | Cd | Cm | Cl/Cd
-15.5 | -0.1748 | 0.06691 | -0.2187 | -2.6125
-15 | -0.1657 | 0.06097 | -0.2212 | -2.7177
-14.5 | -0.1942 | 0.05083 | -0.2262 | -3.8206
-14 | -0.2236 | 0.04048 | -0.231 | -5.5237
-13.5 | -0.2406 | 0.03011 | -0.2363 | -7.9907
-13 | -0.2642 | 0.02074 | -0.2427 | -12.7387
-12.5 | -0.2974 | 0.01406 | -0.2444 | -21.1522
-12 | -0.3338 | 0.00947 | -0.2412 | -35.2482
-11.5 | -0.3712 | 0.00614 | -0.2343 | -60.456
-11 | -0.3886 | 0.00404 | -0.2264 | -96.1881
-10.5 | -0.3919 | 0.00261 | -0.2182 | -150.1533
-10 | -0.3704 | 0.00185 | -0.2112 | -200.2162
-9.5 | -0.3234 | 0.00157 | -0.2065 | -205.9873
-9 | -0.2726 | 0.0014 | -0.2024 | -194.7143
-8.5 | -0.2228 | 0.00123 | -0.1984 | -181.1382
-8 | -0.1708 | 0.00114 | -0.1948 | -149.8246
-7.5 | -0.1173 | 0.00107 | -0.1916 | -109.6262
-7 | -0.0658 | 0.00101 | -0.1883 | -65.1485
-6.5 | -0.0149 | 0.00096 | -0.185 | -15.5208
-6 | 0.034 | 0.00092 | -0.1815 | 36.9565
-5.5 | 0.0799 | 0.00089 | -0.1775 | 89.7753
-5 | 0.1161 | 0.00087 | -0.1716 | 133.4483
-4.5 | 0.1677 | 0.00083 | -0.169 | 202.0482
-4 | 0.2226 | 0.0008 | -0.1672 | 278.25
-3.5 | 0.2791 | 0.00077 | -0.1658 | 362.4675
-3 | 0.3372 | 0.00075 | -0.1647 | 449.6
-2.5 | 0.3896 | 0.00072 | -0.1625 | 541.1111
-2 | 0.4379 | 0.00069 | -0.1594 | 634.6377
-1.5 | 0.4894 | 0.00065 | -0.1572 | 752.9231
0.5 | 0.7447 | 0.00359 | -0.1613 | 207.4373
1 | 0.8257 | 0.00303 | -0.1661 | 272.5083
1.5 | 0.8416 | 0.00366 | -0.1558 | 229.9454
2 | 0.8128 | 0.00519 | -0.1367 | 156.6089
2.5 | 0.781 | 0.00729 | -0.1181 | 107.1331
3 | 0.7904 | 0.00883 | -0.1081 | 89.513
3.5 | 0.7928 | 0.01072 | -0.0972 | 73.9552
4 | 0.8288 | 0.01181 | -0.0925 | 70.1778
4.5 | 0.8443 | 0.01359 | -0.0845 | 62.1266
5 | 0.875 | 0.01501 | -0.0792 | 58.2945
5.5 | 0.9133 | 0.01624 | -0.0751 | 56.2377
6 | 0.9498 | 0.01763 | -0.0708 | 53.8741
6.5 | 0.9946 | 0.01878 | -0.0677 | 52.9606
7 | 1.0303 | 0.02037 | -0.0634 | 50.5793
7.5 | 1.0762 | 0.0216 | -0.0604 | 49.8241
8 | 1.124 | 0.02284 | -0.0575 | 49.2119
8.5 | 1.1712 | 0.02419 | -0.0545 | 48.4167
9 | 1.2214 | 0.02546 | -0.0518 | 47.9733
9.5 | 1.2696 | 0.02691 | -0.0487 | 47.1795
10 | 1.3172 | 0.02847 | -0.0454 | 46.2662
10.5 | 1.3629 | 0.03023 | -0.0418 | 45.0844
11 | 1.4043 | 0.03233 | -0.0377 | 43.4364
11.5 | 1.4464 | 0.03455 | -0.0336 | 41.864
12 | 1.4905 | 0.03681 | -0.0295 | 40.4917
12.5 | 1.528 | 0.03967 | -0.0247 | 38.5178
13 | 1.553 | 0.04357 | -0.0191 | 35.6438
13.5 | 1.5494 | 0.04978 | -0.0127 | 31.1249
14 | 1.5104 | 0.05927 | -0.0072 | 25.4834
14.5 | 1.4734 | 0.06963 | -0.0047 | 21.1604
15 | 1.4365 | 0.08107 | -0.0051 | 17.7193
15.5 | 1.3979 | 0.09383 | -0.0082 | 14.8982
16 | 1.3603 | 0.1074 | -0.0139 | 12.6657
16.5 | 1.3239 | 0.12169 | -0.0217 | 10.8793
17 | 1.2918 | 0.13606 | -0.0307 | 9.4943
17.5 | 1.2648 | 0.15023 | -0.0402 | 8.4191
18 | 1.2396 | 0.16435 | -0.05 | 7.5424

## 121. Re 14M Mach 0.00 (1)
BIGFOIL.COM POLAR EXPORT
NACA67-717
NACA67-717 |  |  |  | Cl Max: | 1.777 | at alpha= | 11.5 | deg
JavaFoil+Calcfoil stall+Eppler ext transition |  |  |  | L/D Max: | 135.737 | at alpha= | 2 | deg
Re: | 14000000 |  |  | Cd Min: | 0.0054 | at alpha= | -0.5 | deg
Mach: | 0 |  |  | Cl=0 at alpha= | -6.2623 | deg
|  |  |  | @ Cl=0.1, Cd= | 0.0056854
|  |  |  | @ Cl=0.4, Cd= | 0.0058925
|  |  |  | @ Cl=0.6, Cd= | 0.0055693
alpha (deg) | Cl | Cd | Cm | Cl/Cd
-20 | -0.63 | 0.15228 | -0.059 | -4.138
-19.5 | -0.641 | 0.1453 | -0.06 | -4.411
-19 | -0.65 | 0.13819 | -0.061 | -4.705
-18.5 | -0.658 | 0.13237 | -0.062 | -4.968
-18 | -0.664 | 0.1259 | -0.064 | -5.27
-17.5 | -0.667 | 0.11889 | -0.066 | -5.612
-17 | -0.67 | 0.11124 | -0.068 | -6.019
-16.5 | -0.669 | 0.10466 | -0.07 | -6.389
-16 | -0.667 | 0.0962 | -0.074 | -6.933
-15.5 | -0.659 | 0.09134 | -0.075 | -7.22
-15 | -0.653 | 0.08233 | -0.08 | -7.928
-14.5 | -0.643 | 0.07342 | -0.085 | -8.761
-14 | -0.637 | 0.05952 | -0.093 | -10.704
-13.5 | -0.637 | 0.04075 | -0.104 | -15.63
-13 | -0.666 | 0.01419 | -0.121 | -46.934
-12.5 | -0.64 | 0.01198 | -0.124 | -53.367
-12 | -0.606 | 0.01077 | -0.126 | -56.223
-11.5 | -0.569 | 0.009 | -0.129 | -63.207
-11 | -0.523 | 0.00863 | -0.131 | -60.622
-10.5 | -0.475 | 0.00822 | -0.132 | -57.773
-10 | -0.424 | 0.0079 | -0.134 | -53.738
-9.5 | -0.372 | 0.00755 | -0.136 | -49.264
-9 | -0.318 | 0.00728 | -0.137 | -43.69
-8.5 | -0.263 | 0.00703 | -0.139 | -37.341
-8 | -0.206 | 0.00676 | -0.14 | -30.433
-7.5 | -0.148 | 0.00653 | -0.142 | -22.63
-7 | -0.089 | 0.00629 | -0.144 | -14.105
-6.5 | -0.029 | 0.0061 | -0.145 | -4.74
-6 | 0.032 | 0.00589 | -0.147 | 5.37
-5.5 | 0.093 | 0.00569 | -0.148 | 16.281
-5 | 0.154 | 0.00565 | -0.15 | 27.282
-4.5 | 0.216 | 0.00558 | -0.152 | 38.701
-4 | 0.278 | 0.00546 | -0.153 | 50.948
-3.5 | 0.34 | 0.00578 | -0.155 | 58.89
-3 | 0.404 | 0.0059 | -0.156 | 68.451
-2.5 | 0.466 | 0.00598 | -0.158 | 77.81
-2 | 0.528 | 0.006 | -0.159 | 87.984
-1.5 | 0.59 | 0.00555 | -0.161 | 106.423
-1 | 0.652 | 0.00567 | -0.162 | 115.033
-0.5 | 0.715 | 0.0054 | -0.163 | 132.425
0 | 0.779 | 0.00645 | -0.165 | 120.734
0.5 | 0.841 | 0.00634 | -0.167 | 132.523
1 | 0.902 | 0.00683 | -0.168 | 132.039
1.5 | 0.963 | 0.00718 | -0.169 | 134.114
2 | 1.024 | 0.00755 | -0.171 | 135.737
2.5 | 1.078 | 0.00801 | -0.172 | 134.613
3 | 1.137 | 0.00849 | -0.173 | 133.795
3.5 | 1.194 | 0.00909 | -0.174 | 131.391
4 | 1.251 | 0.00948 | -0.176 | 131.92
4.5 | 1.307 | 0.01043 | -0.177 | 125.31
5 | 1.362 | 0.01096 | -0.178 | 124.327
5.5 | 1.414 | 0.01133 | -0.179 | 124.81
6 | 1.464 | 0.01176 | -0.18 | 124.536
6.5 | 1.512 | 0.01218 | -0.181 | 124.103
7 | 1.558 | 0.01258 | -0.182 | 123.832
7.5 | 1.6 | 0.01308 | -0.183 | 122.339
8 | 1.64 | 0.01388 | -0.184 | 118.123
8.5 | 1.674 | 0.01439 | -0.185 | 116.338
9 | 1.703 | 0.01496 | -0.186 | 113.902
9.5 | 1.728 | 0.01556 | -0.187 | 111.024
10 | 1.748 | 0.01615 | -0.188 | 108.235
10.5 | 1.763 | 0.01682 | -0.189 | 104.81
11 | 1.772 | 0.01751 | -0.19 | 101.195
11.5 | 1.777 | 0.01826 | -0.191 | 97.294
12 | 1.776 | 0.01901 | -0.192 | 93.466
12.5 | 1.771 | 0.01985 | -0.193 | 89.192
13 | 1.76 | 0.02089 | -0.193 | 84.236
13.5 | 1.745 | 0.02167 | -0.194 | 80.537
14 | 1.725 | 0.02288 | -0.195 | 75.404
14.5 | 1.702 | 0.02388 | -0.196 | 71.255
15 | 1.674 | 0.02493 | -0.196 | 67.17
15.5 | 1.643 | 0.02635 | -0.197 | 62.354
16 | 1.609 | 0.02758 | -0.197 | 58.35
16.5 | 1.572 | 0.02946 | -0.198 | 53.381

## 122. Re 14M Mach 0.00 (2)
BIGFOIL.COM POLAR EXPORT
NACA67-717
NACA67-717 |  |  |  | Cl Max: | 1.85 | at alpha= | 20 | deg
XFOIL ncrit=9 |  |  |  | L/D Max: | 165.91 | at alpha= | 0 | deg
Re: | 14000000 |  |  | Cd Min: | 0.05084 | at alpha= | 20 | deg
Mach: | 0 |  |  | Cl=0 at alpha= | -5.8908 | deg
|  |  |  | @ Cl=0.1, Cd= | 0.0052001
|  |  |  | @ Cl=0.4, Cd= | 0.0044941
|  |  |  | @ Cl=0.6, Cd= | 0.0038453
alpha (deg) | Cl | Cd | Cm | Cl/Cd
-20 | -1.1013 | 0.02437 | -0.1842 | -45.1908
-19.5 | -1.0666 | 0.02177 | -0.1874 | -48.994
-19 | -1.0359 | 0.02017 | -0.1875 | -51.3585
-18.5 | -1.0084 | 0.01878 | -0.1863 | -53.6954
-18 | -0.9825 | 0.01745 | -0.1845 | -56.3037
-17.5 | -0.9581 | 0.01612 | -0.1822 | -59.4355
-17 | -0.9258 | 0.01522 | -0.1805 | -60.8279
-16.5 | -0.8921 | 0.01444 | -0.1788 | -61.7798
-16 | -0.8642 | 0.0134 | -0.176 | -64.4925
-15.5 | -0.8275 | 0.01274 | -0.1744 | -64.9529
-15 | -0.7924 | 0.01199 | -0.1724 | -66.0884
-14.5 | -0.7567 | 0.01125 | -0.1703 | -67.2622
-14 | -0.7306 | 0.01006 | -0.1667 | -72.6243
-13.5 | -0.6885 | 0.00964 | -0.1654 | -71.4212
-13 | -0.6462 | 0.00925 | -0.164 | -69.8595
-12.5 | -0.6034 | 0.00887 | -0.1627 | -68.0271
-12 | -0.5619 | 0.00847 | -0.161 | -66.34
-11.5 | -0.5182 | 0.00815 | -0.1597 | -63.5828
-11 | -0.4748 | 0.00785 | -0.1582 | -60.4841
-10.5 | -0.4296 | 0.00757 | -0.157 | -56.7503
-10 | -0.3847 | 0.00729 | -0.1557 | -52.7709
-9.5 | -0.3406 | 0.00702 | -0.1542 | -48.5185
-9 | -0.2989 | 0.00677 | -0.1522 | -44.1507
-8.5 | -0.2606 | 0.00657 | -0.1492 | -39.6651
-8 | -0.2128 | 0.00633 | -0.1484 | -33.6177
-7.5 | -0.1629 | 0.00614 | -0.1479 | -26.5309
-7 | -0.1132 | 0.00592 | -0.1474 | -19.1216
-6.5 | -0.062 | 0.00575 | -0.1471 | -10.7826
-6 | -0.0112 | 0.00556 | -0.1468 | -2.0144
-5.5 | 0.0401 | 0.00538 | -0.1466 | 7.4535
-5 | 0.0919 | 0.00522 | -0.1464 | 17.6054
-4.5 | 0.1448 | 0.00509 | -0.1465 | 28.4479
-4 | 0.2004 | 0.00495 | -0.1471 | 40.4848
-3.5 | 0.2565 | 0.00481 | -0.1479 | 53.3264
-3 | 0.3125 | 0.00468 | -0.1486 | 66.7735
-2.5 | 0.3664 | 0.00457 | -0.1489 | 80.1751
-2 | 0.4195 | 0.00445 | -0.149 | 94.2697
-1.5 | 0.4749 | 0.0042 | -0.1496 | 113.0714
-1 | 0.5272 | 0.00406 | -0.1496 | 129.8522
-0.5 | 0.5819 | 0.00388 | -0.1501 | 149.9742
0 | 0.6288 | 0.00379 | -0.149 | 165.9103
0.5 | 0.6482 | 0.00392 | -0.1417 | 165.3571
1.5 | 0.6813 | 0.00465 | -0.1268 | 146.5161
2 | 0.7114 | 0.0051 | -0.1221 | 139.4902
2.5 | 0.7255 | 0.00598 | -0.1142 | 121.3211
3 | 0.7449 | 0.00687 | -0.1076 | 108.4279
3.5 | 0.7648 | 0.00785 | -0.1014 | 97.4268
4 | 0.7925 | 0.00872 | -0.0967 | 90.883
4.5 | 0.8281 | 0.00941 | -0.0937 | 88.0021
5 | 0.8666 | 0.01004 | -0.0914 | 86.3147
5.5 | 0.9035 | 0.01074 | -0.0888 | 84.1248
6 | 0.9419 | 0.01144 | -0.0865 | 82.3339
6.5 | 0.9792 | 0.01219 | -0.0841 | 80.3281
7 | 1.0144 | 0.01306 | -0.0814 | 77.6723
7.5 | 1.0565 | 0.01368 | -0.08 | 77.2295
8 | 1.0955 | 0.01443 | -0.0781 | 75.9182
8.5 | 1.1362 | 0.01513 | -0.0765 | 75.0958
9 | 1.1785 | 0.01579 | -0.0753 | 74.6358
9.5 | 1.2181 | 0.01655 | -0.0737 | 73.6012
10 | 1.2584 | 0.01731 | -0.0723 | 72.6979
10.5 | 1.2982 | 0.01812 | -0.0708 | 71.6446
11 | 1.3353 | 0.01905 | -0.069 | 70.0945
11.5 | 1.3711 | 0.02007 | -0.0671 | 68.3159
12 | 1.408 | 0.02106 | -0.0654 | 66.8566
12.5 | 1.4418 | 0.02224 | -0.0634 | 64.8291
13 | 1.4759 | 0.02343 | -0.0615 | 62.9919
13.5 | 1.5126 | 0.0245 | -0.06 | 61.7388
14 | 1.5428 | 0.02595 | -0.0578 | 59.4528
14.5 | 1.576 | 0.02727 | -0.0561 | 57.7924
15 | 1.6078 | 0.0287 | -0.0543 | 56.0209
15.5 | 1.638 | 0.03023 | -0.0524 | 54.1846
16 | 1.6684 | 0.03181 | -0.0506 | 52.4489
16.5 | 1.693 | 0.03382 | -0.0484 | 50.0591
17 | 1.7204 | 0.0357 | -0.0466 | 48.1905
17.5 | 1.7451 | 0.0378 | -0.0447 | 46.1667
18 | 1.7694 | 0.04001 | -0.0429 | 44.2239
18.5 | 1.7935 | 0.04227 | -0.0413 | 42.4296
19 | 1.8135 | 0.04496 | -0.0395 | 40.3359
19.5 | 1.8318 | 0.04785 | -0.0379 | 38.2821
20 | 1.85 | 0.05084 | -0.0365 | 36.3887

## 123. Re 14M Mach 0.10 (1)
BIGFOIL.COM POLAR EXPORT
NACA67-717
NACA67-717 |  |  |  | Cl Max: | 1.769 | at alpha= | 11.5 | deg
JavaFoil+Calcfoil stall+Eppler ext transition |  |  |  | L/D Max: | 135.531 | at alpha= | 2 | deg
Re: | 14000000 |  |  | Cd Min: | 0.00542 | at alpha= | -0.5 | deg
Mach: | 0.1 |  |  | Cl=0 at alpha= | -6.2623 | deg
|  |  |  | @ Cl=0.1, Cd= | 0.005721
|  |  |  | @ Cl=0.4, Cd= | 0.0058778
|  |  |  | @ Cl=0.6, Cd= | 0.0055911
alpha (deg) | Cl | Cd | Cm | Cl/Cd
-18 | -0.637 | 0.12788 | -0.063 | -4.979
-17.5 | -0.644 | 0.1211 | -0.065 | -5.314
-17 | -0.649 | 0.11293 | -0.067 | -5.744
-16.5 | -0.65 | 0.10694 | -0.069 | -6.081
-16 | -0.65 | 0.1005 | -0.071 | -6.464
-15.5 | -0.646 | 0.09424 | -0.074 | -6.851
-15 | -0.639 | 0.08692 | -0.077 | -7.355
-14.5 | -0.632 | 0.07766 | -0.082 | -8.135
-14 | -0.622 | 0.06748 | -0.088 | -9.224
-13.5 | -0.608 | 0.05949 | -0.093 | -10.221
-13 | -0.66 | 0.01548 | -0.121 | -42.624
-12.5 | -0.636 | 0.01249 | -0.125 | -50.957
-12 | -0.605 | 0.01097 | -0.127 | -55.115
-11.5 | -0.569 | 0.00908 | -0.13 | -62.656
-11 | -0.523 | 0.00871 | -0.131 | -60.103
-10.5 | -0.475 | 0.00829 | -0.133 | -57.329
-10 | -0.425 | 0.00793 | -0.135 | -53.638
-9.5 | -0.373 | 0.00761 | -0.136 | -49.023
-9 | -0.319 | 0.00735 | -0.138 | -43.396
-8.5 | -0.264 | 0.00705 | -0.14 | -37.38
-8 | -0.207 | 0.00679 | -0.141 | -30.419
-7.5 | -0.148 | 0.00656 | -0.143 | -22.625
-7 | -0.089 | 0.00636 | -0.144 | -14.023
-6.5 | -0.029 | 0.00612 | -0.146 | -4.744
-6 | 0.032 | 0.00591 | -0.148 | 5.376
-5.5 | 0.093 | 0.00573 | -0.149 | 16.255
-5 | 0.155 | 0.00565 | -0.151 | 27.41
-4.5 | 0.217 | 0.00557 | -0.152 | 38.944
-4 | 0.279 | 0.0055 | -0.154 | 50.776
-3.5 | 0.342 | 0.00576 | -0.155 | 59.35
-3 | 0.406 | 0.00589 | -0.157 | 68.821
-2.5 | 0.468 | 0.00601 | -0.158 | 77.831
-2 | 0.53 | 0.00605 | -0.16 | 87.648
-1.5 | 0.593 | 0.00558 | -0.161 | 106.302
-1 | 0.656 | 0.00568 | -0.163 | 115.473
-0.5 | 0.718 | 0.00542 | -0.164 | 132.478
0 | 0.783 | 0.00648 | -0.166 | 120.935
0.5 | 0.845 | 0.00636 | -0.167 | 132.747
1 | 0.906 | 0.00686 | -0.169 | 132.06
1.5 | 0.968 | 0.00721 | -0.17 | 134.244
2 | 1.029 | 0.00759 | -0.172 | 135.531
2.5 | 1.083 | 0.00806 | -0.173 | 134.359
3 | 1.142 | 0.00856 | -0.174 | 133.425
3.5 | 1.2 | 0.00917 | -0.175 | 130.794
4 | 1.257 | 0.00957 | -0.176 | 131.36
4.5 | 1.313 | 0.01052 | -0.178 | 124.858
5 | 1.368 | 0.01104 | -0.179 | 123.997
5.5 | 1.421 | 0.01144 | -0.18 | 124.225
6 | 1.471 | 0.01187 | -0.181 | 123.88
6.5 | 1.518 | 0.01231 | -0.182 | 123.371
7 | 1.563 | 0.01269 | -0.183 | 123.192
7.5 | 1.605 | 0.0132 | -0.184 | 121.611
8 | 1.644 | 0.01401 | -0.185 | 117.396
8.5 | 1.678 | 0.01455 | -0.186 | 115.345
9 | 1.706 | 0.01513 | -0.187 | 112.777
9.5 | 1.729 | 0.01574 | -0.188 | 109.897
10 | 1.747 | 0.0164 | -0.189 | 106.523
10.5 | 1.76 | 0.01704 | -0.19 | 103.3
11 | 1.767 | 0.01779 | -0.191 | 99.325
11.5 | 1.769 | 0.01852 | -0.192 | 95.523
12 | 1.765 | 0.01929 | -0.193 | 91.5
12.5 | 1.756 | 0.02018 | -0.194 | 86.991
13 | 1.741 | 0.02129 | -0.194 | 81.788
13.5 | 1.722 | 0.02204 | -0.195 | 78.109
14 | 1.697 | 0.02334 | -0.196 | 72.694
14.5 | 1.668 | 0.02464 | -0.196 | 67.707
15 | 1.636 | 0.02558 | -0.197 | 63.944
15.5 | 1.599 | 0.0271 | -0.198 | 59.016
16 | 1.559 | 0.02864 | -0.198 | 54.438
16.5 | 1.516 | 0.03045 | -0.198 | 49.803

## 124. Re 14M Mach 0.10 (2)
BIGFOIL.COM POLAR EXPORT
NACA67-717
NACA67-717 |  |  |  | Cl Max: | 1.849 | at alpha= | 20 | deg
XFOIL ncrit=9 |  |  |  | L/D Max: | 167.686 | at alpha= | 0.5 | deg
Re: | 14000000 |  |  | Cd Min: | 0.05308 | at alpha= | 20 | deg
Mach: | 0.1 |  |  | Cl=0 at alpha= | -5.893 | deg
|  |  |  | @ Cl=0.1, Cd= | 0.005211
|  |  |  | @ Cl=0.4, Cd= | 0.0045019
|  |  |  | @ Cl=0.6, Cd= | 0.0038683
alpha (deg) | Cl | Cd | Cm | Cl/Cd
-19 | -1.0343 | 0.02131 | -0.1916 | -48.5359
-18 | -0.9816 | 0.01823 | -0.1888 | -53.8453
-17.5 | -0.9561 | 0.01684 | -0.1865 | -56.7755
-17 | -0.9254 | 0.01581 | -0.1846 | -58.5326
-16.5 | -0.8933 | 0.01491 | -0.1825 | -59.9128
-16 | -0.865 | 0.01382 | -0.1797 | -62.5904
-15.5 | -0.8288 | 0.0131 | -0.1778 | -63.2672
-15 | -0.7945 | 0.01228 | -0.1756 | -64.6987
-14.5 | -0.7563 | 0.01161 | -0.1737 | -65.1421
-14 | -0.7337 | 0.01023 | -0.1694 | -71.7204
-13.5 | -0.6912 | 0.00977 | -0.168 | -70.7472
-13 | -0.649 | 0.00936 | -0.1664 | -69.3376
-12.5 | -0.6053 | 0.00899 | -0.165 | -67.3304
-12 | -0.5635 | 0.00857 | -0.1632 | -65.7526
-11.5 | -0.5196 | 0.00824 | -0.1618 | -63.0583
-11 | -0.4757 | 0.00792 | -0.1602 | -60.0631
-10.5 | -0.4301 | 0.00763 | -0.159 | -56.3696
-10 | -0.3846 | 0.00734 | -0.1577 | -52.3978
-9.5 | -0.3395 | 0.00707 | -0.1562 | -48.0198
-9 | -0.296 | 0.00681 | -0.1544 | -43.4655
-8.5 | -0.2599 | 0.0066 | -0.1509 | -39.3788
-8 | -0.2126 | 0.00636 | -0.1498 | -33.4277
-7.5 | -0.1628 | 0.00616 | -0.1492 | -26.4286
-7 | -0.1132 | 0.00594 | -0.1485 | -19.0572
-6.5 | -0.0618 | 0.00577 | -0.1482 | -10.7106
-6 | -0.011 | 0.00558 | -0.1478 | -1.9713
-5.5 | 0.0404 | 0.00539 | -0.1475 | 7.4954
-5 | 0.0922 | 0.00523 | -0.1473 | 17.6291
-4.5 | 0.1455 | 0.0051 | -0.1473 | 28.5294
-4 | 0.2013 | 0.00496 | -0.1479 | 40.5847
-3.5 | 0.2577 | 0.00482 | -0.1486 | 53.4647
-3 | 0.3139 | 0.00469 | -0.1494 | 66.9296
-2.5 | 0.3681 | 0.00458 | -0.1496 | 80.3712
-2 | 0.4212 | 0.00445 | -0.1496 | 94.6517
-1.5 | 0.4769 | 0.00421 | -0.1503 | 113.2779
-1 | 0.5296 | 0.00406 | -0.1503 | 130.4433
0 | 0.6324 | 0.00378 | -0.1498 | 167.3016
0.5 | 0.6523 | 0.00389 | -0.1426 | 167.6864
1 | 0.6606 | 0.00437 | -0.133 | 151.167
2 | 0.7119 | 0.00514 | -0.122 | 138.5019
2.5 | 0.7264 | 0.00602 | -0.1142 | 120.6645
3 | 0.7466 | 0.0069 | -0.1077 | 108.2029
3.5 | 0.7654 | 0.00793 | -0.1011 | 96.5195
4 | 0.7925 | 0.00882 | -0.0964 | 89.8526
4.5 | 0.8285 | 0.00952 | -0.0934 | 87.0273
5 | 0.865 | 0.01023 | -0.0906 | 84.5552
5.5 | 0.9041 | 0.01088 | -0.0883 | 83.0974
6 | 0.9427 | 0.01159 | -0.086 | 81.3374
6.5 | 0.9791 | 0.01239 | -0.0834 | 79.0234
7 | 1.0155 | 0.01324 | -0.0808 | 76.6994
7.5 | 1.0565 | 0.01392 | -0.0791 | 75.898
8 | 1.0963 | 0.01467 | -0.0773 | 74.7307
8.5 | 1.1381 | 0.01536 | -0.0759 | 74.0951
9 | 1.18 | 0.01605 | -0.0745 | 73.5202
9.5 | 1.2194 | 0.01686 | -0.0727 | 72.325
10 | 1.261 | 0.01759 | -0.0714 | 71.6885
10.5 | 1.3012 | 0.01842 | -0.0699 | 70.6406
11 | 1.3368 | 0.01945 | -0.0678 | 68.7301
11.5 | 1.3741 | 0.02044 | -0.066 | 67.226
12 | 1.4103 | 0.02152 | -0.0641 | 65.5344
12.5 | 1.4445 | 0.02272 | -0.062 | 63.5783
13 | 1.4802 | 0.02387 | -0.0602 | 62.0109
13.5 | 1.514 | 0.02515 | -0.0583 | 60.1988
14 | 1.5464 | 0.02654 | -0.0562 | 58.2668
14.5 | 1.5808 | 0.02786 | -0.0545 | 56.7408
15 | 1.6107 | 0.02945 | -0.0524 | 54.6927
15.5 | 1.6429 | 0.03095 | -0.0506 | 53.0824
16 | 1.669 | 0.03288 | -0.0483 | 50.7603
16.5 | 1.6973 | 0.03474 | -0.0463 | 48.8572
17 | 1.7222 | 0.03687 | -0.0442 | 46.7101
17.5 | 1.7504 | 0.03883 | -0.0426 | 45.0785
18 | 1.7729 | 0.04128 | -0.0406 | 42.9482
18.5 | 1.7943 | 0.0439 | -0.0387 | 40.8724
19 | 1.8161 | 0.04653 | -0.037 | 39.0307
19.5 | 1.8331 | 0.04971 | -0.0353 | 36.8759
20 | 1.849 | 0.05308 | -0.0338 | 34.8342

## 125. Re 14M Mach 0.25 (1)
BIGFOIL.COM POLAR EXPORT
NACA67-717
NACA67-717 |  |  |  | Cl Max: | 1.733 | at alpha= | 10 | deg
JavaFoil+Calcfoil stall+Eppler ext transition |  |  |  | L/D Max: | 134.299 | at alpha= | 2 | deg
Re: | 14000000 |  |  | Cd Min: | 0.00536 | at alpha= | -1 | deg
Mach: | 0.25 |  |  | Cl=0 at alpha= | -6.2619 | deg
|  |  |  | @ Cl=0.1, Cd= | 0.0058422
|  |  |  | @ Cl=0.4, Cd= | 0.0059506
|  |  |  | @ Cl=0.6, Cd= | 0.0057261
alpha (deg) | Cl | Cd | Cm | Cl/Cd
-16.5 | -0.496 | 0.11976 | -0.064 | -4.145
-16 | -0.52 | 0.113 | -0.066 | -4.6
-15.5 | -0.538 | 0.10649 | -0.067 | -5.049
-15 | -0.55 | 0.09921 | -0.069 | -5.542
-14.5 | -0.557 | 0.09229 | -0.072 | -6.035
-14 | -0.558 | 0.08577 | -0.075 | -6.505
-13.5 | -0.554 | 0.07899 | -0.079 | -7.009
-13 | -0.545 | 0.07136 | -0.084 | -7.634
-12.5 | -0.531 | 0.06373 | -0.09 | -8.328
-12 | -0.557 | 0.02527 | -0.119 | -22.03
-11.5 | -0.56 | 0.0114 | -0.132 | -49.094
-11 | -0.522 | 0.00918 | -0.135 | -56.936
-10.5 | -0.477 | 0.00875 | -0.136 | -54.545
-10 | -0.429 | 0.00833 | -0.138 | -51.469
-9.5 | -0.378 | 0.00795 | -0.14 | -47.465
-9 | -0.324 | 0.0076 | -0.142 | -42.655
-8.5 | -0.268 | 0.00732 | -0.143 | -36.634
-8 | -0.211 | 0.007 | -0.145 | -30.089
-7.5 | -0.152 | 0.00673 | -0.147 | -22.524
-7 | -0.091 | 0.00652 | -0.148 | -13.984
-6.5 | -0.03 | 0.00627 | -0.15 | -4.745
-6 | 0.033 | 0.00604 | -0.151 | 5.388
-5.5 | 0.095 | 0.00585 | -0.153 | 16.313
-5 | 0.159 | 0.00575 | -0.155 | 27.631
-4.5 | 0.223 | 0.00563 | -0.156 | 39.576
-4 | 0.287 | 0.00555 | -0.158 | 51.635
-3.5 | 0.351 | 0.00583 | -0.159 | 60.136
-3 | 0.416 | 0.00599 | -0.161 | 69.544
-2.5 | 0.48 | 0.00605 | -0.163 | 79.368
-2 | 0.545 | 0.00613 | -0.164 | 88.88
-1.5 | 0.609 | 0.00566 | -0.165 | 107.513
-1 | 0.673 | 0.00536 | -0.167 | 125.55
-0.5 | 0.737 | 0.00664 | -0.168 | 111.063
0 | 0.804 | 0.00665 | -0.17 | 120.961
0.5 | 0.867 | 0.00674 | -0.172 | 128.752
1 | 0.93 | 0.00707 | -0.173 | 131.65
1.5 | 0.993 | 0.00746 | -0.175 | 133.259
2 | 1.057 | 0.00787 | -0.176 | 134.299
2.5 | 1.111 | 0.00837 | -0.177 | 132.796
3 | 1.171 | 0.00894 | -0.179 | 131.007
3.5 | 1.23 | 0.00958 | -0.18 | 128.452
4 | 1.289 | 0.00998 | -0.181 | 129.205
4.5 | 1.346 | 0.01101 | -0.182 | 122.259
5 | 1.402 | 0.01154 | -0.183 | 121.502
5.5 | 1.454 | 0.01199 | -0.185 | 121.305
6 | 1.504 | 0.01247 | -0.186 | 120.543
6.5 | 1.55 | 0.01294 | -0.187 | 119.78
7 | 1.593 | 0.01344 | -0.188 | 118.599
7.5 | 1.633 | 0.01396 | -0.189 | 116.947
8 | 1.668 | 0.01489 | -0.19 | 112.014
8.5 | 1.696 | 0.01551 | -0.191 | 109.387
9 | 1.716 | 0.01619 | -0.192 | 105.948
9.5 | 1.728 | 0.01695 | -0.193 | 101.986
10 | 1.733 | 0.01766 | -0.194 | 98.138
10.5 | 1.729 | 0.01846 | -0.195 | 93.652
11 | 1.717 | 0.01939 | -0.196 | 88.547
11.5 | 1.695 | 0.02037 | -0.197 | 83.238
12 | 1.665 | 0.02144 | -0.198 | 77.642
12.5 | 1.625 | 0.02271 | -0.198 | 71.534
13 | 1.576 | 0.02395 | -0.199 | 65.798
13.5 | 1.518 | 0.02551 | -0.2 | 59.496
14 | 1.452 | 0.02715 | -0.2 | 53.468
14.5 | 1.377 | 0.02925 | -0.201 | 47.09
15 | 1.295 | 0.03189 | -0.201 | 40.619

## 126. Re 14M Mach 0.25 (2)
BIGFOIL.COM POLAR EXPORT
NACA67-717
NACA67-717 |  |  |  | Cl Max: | 1.8358 | at alpha= | 20 | deg
XFOIL ncrit=9 |  |  |  | L/D Max: | 184.578 | at alpha= | 0.5 | deg
Re: | 14000000 |  |  | Cd Min: | 0.07287 | at alpha= | -20 | deg
Mach: | 0.25 |  |  | Cl=0 at alpha= | -5.913 | deg
|  |  |  | @ Cl=0.1, Cd= | 0.0053158
|  |  |  | @ Cl=0.4, Cd= | 0.0045827
|  |  |  | @ Cl=0.6, Cd= | 0.0039007
alpha (deg) | Cl | Cd | Cm | Cl/Cd
-20 | -0.8411 | 0.07287 | -0.169 | -11.5425
-19.5 | -1.0118 | 0.04289 | -0.1916 | -23.5906
-18.5 | -0.9836 | 0.02857 | -0.208 | -34.4277
-18 | -0.9586 | 0.02485 | -0.2102 | -38.5755
-17.5 | -0.9422 | 0.02179 | -0.2091 | -43.24
-17 | -0.9167 | 0.01981 | -0.207 | -46.2746
-16.5 | -0.8907 | 0.01813 | -0.2041 | -49.1285
-16 | -0.8655 | 0.01656 | -0.2006 | -52.2645
-15.5 | -0.8345 | 0.01529 | -0.1974 | -54.5782
-15 | -0.8018 | 0.01413 | -0.1941 | -56.7445
-14.5 | -0.7662 | 0.01314 | -0.191 | -58.3105
-14 | -0.7295 | 0.01223 | -0.1879 | -59.6484
-13.5 | -0.6886 | 0.01151 | -0.1852 | -59.8262
-13 | -0.6472 | 0.01087 | -0.1825 | -59.54
-12.5 | -0.6075 | 0.01011 | -0.1796 | -60.089
-12 | -0.5735 | 0.00917 | -0.1757 | -62.5409
-11.5 | -0.5271 | 0.00877 | -0.1737 | -60.1026
-11 | -0.4809 | 0.00836 | -0.1717 | -57.5239
-10.5 | -0.4336 | 0.00798 | -0.1699 | -54.3358
-10 | -0.3854 | 0.00765 | -0.1682 | -50.3791
-9.5 | -0.3373 | 0.00734 | -0.1666 | -45.9537
-9 | -0.2892 | 0.00706 | -0.1649 | -40.9632
-8.5 | -0.2427 | 0.00677 | -0.163 | -35.8493
-8 | -0.1998 | 0.00648 | -0.1603 | -30.8333
-7.5 | -0.1606 | 0.00631 | -0.1567 | -25.4517
-7 | -0.1117 | 0.00607 | -0.1553 | -18.402
-6.5 | -0.0607 | 0.00588 | -0.1543 | -10.3231
-6 | -0.009 | 0.00571 | -0.1534 | -1.5762
-5.5 | 0.0427 | 0.00552 | -0.1527 | 7.7355
-5 | 0.0948 | 0.00533 | -0.152 | 17.7861
-4.5 | 0.1499 | 0.00518 | -0.152 | 28.9382
-4 | 0.2063 | 0.00501 | -0.1523 | 41.1776
-3.5 | 0.2639 | 0.00488 | -0.1528 | 54.0779
-3 | 0.3214 | 0.00474 | -0.1534 | 67.8059
-2.5 | 0.3771 | 0.00463 | -0.1535 | 81.4471
-2 | 0.4304 | 0.00452 | -0.1532 | 95.2212
-1.5 | 0.4874 | 0.00427 | -0.1538 | 114.1452
-1 | 0.5428 | 0.00409 | -0.154 | 132.7139
-0.5 | 0.597 | 0.00391 | -0.1539 | 152.6854
0 | 0.6487 | 0.00375 | -0.1534 | 172.9867
0.5 | 0.6774 | 0.00367 | -0.1478 | 184.5777
1 | 0.6852 | 0.00417 | -0.1377 | 164.3165
1.5 | 0.6972 | 0.00462 | -0.1292 | 150.9091
2 | 0.7154 | 0.00535 | -0.1216 | 133.7196
2.5 | 0.7298 | 0.0063 | -0.1135 | 115.8413
3 | 0.7528 | 0.00719 | -0.1073 | 104.701
3.5 | 0.7691 | 0.00836 | -0.1 | 91.9976
4 | 0.7929 | 0.00944 | -0.0944 | 83.9936
4.5 | 0.8285 | 0.01024 | -0.091 | 80.9082
5 | 0.8667 | 0.01099 | -0.0882 | 78.8626
5.5 | 0.9046 | 0.01179 | -0.0854 | 76.726
6 | 0.9447 | 0.01255 | -0.083 | 75.2749
6.5 | 0.9805 | 0.01349 | -0.0799 | 72.6835
7 | 1.0187 | 0.0144 | -0.0773 | 70.7431
7.5 | 1.0603 | 0.0152 | -0.0753 | 69.7566
8 | 1.1012 | 0.01605 | -0.0732 | 68.6106
8.5 | 1.1448 | 0.01681 | -0.0716 | 68.1023
9 | 1.1883 | 0.0176 | -0.07 | 67.517
9.5 | 1.2297 | 0.0185 | -0.068 | 66.4703
10 | 1.2722 | 0.01938 | -0.0663 | 65.645
10.5 | 1.3141 | 0.0203 | -0.0645 | 64.734
11 | 1.3505 | 0.02152 | -0.062 | 62.7556
11.5 | 1.3891 | 0.02268 | -0.0597 | 61.2478
12 | 1.4244 | 0.02405 | -0.0571 | 59.2266
12.5 | 1.4605 | 0.02541 | -0.0547 | 57.4774
13 | 1.4982 | 0.02674 | -0.0526 | 56.0284
13.5 | 1.5302 | 0.02845 | -0.0498 | 53.7856
14 | 1.5671 | 0.02991 | -0.0477 | 52.3938
14.5 | 1.5987 | 0.03175 | -0.0451 | 50.3528
15 | 1.6308 | 0.03364 | -0.0426 | 48.478
15.5 | 1.658 | 0.03591 | -0.0398 | 46.171
16 | 1.6891 | 0.03798 | -0.0375 | 44.4734
16.5 | 1.7153 | 0.0405 | -0.0349 | 42.3531
17 | 1.7403 | 0.04322 | -0.0324 | 40.2661
17.5 | 1.764 | 0.04617 | -0.0301 | 38.2066
18 | 1.7851 | 0.0494 | -0.0279 | 36.1356
18.5 | 1.8014 | 0.05324 | -0.0256 | 33.8355
19 | 1.8148 | 0.0575 | -0.0237 | 31.5617
20 | 1.8358 | 0.06713 | -0.0209 | 27.3469

## 127. Re 14M Mach 0.50 (1)
BIGFOIL.COM POLAR EXPORT
NACA67-717
NACA67-717 |  |  |  | Cl Max: | 1.66 | at alpha= | 7 | deg
JavaFoil+Calcfoil stall+Eppler ext transition |  |  |  | L/D Max: | 127.979 | at alpha= | 0.5 | deg
Re: | 14000000 |  |  | Cd Min: | 0.00551 | at alpha= | -2.5 | deg
Mach: | 0.5 |  |  | Cl=0 at alpha= | -6.2647 | deg
|  |  |  | @ Cl=0.1, Cd= | 0.0064396
|  |  |  | @ Cl=0.4, Cd= | 0.0058943
|  |  |  | @ Cl=0.6, Cd= | 0.0061966
alpha (deg) | Cl | Cd | Cm | Cl/Cd
-20 | -0.78 | 0.16469 | -0.07 | -4.738
-19.5 | -0.754 | 0.14933 | -0.073 | -5.051
-19 | -0.725 | 0.14371 | -0.073 | -5.048
-18.5 | -0.697 | 0.13846 | -0.073 | -5.031
-18 | -0.668 | 0.13139 | -0.073 | -5.083
-17.5 | -0.64 | 0.12553 | -0.075 | -5.098
-17 | -0.615 | 0.10931 | -0.08 | -5.623
-16.5 | -0.583 | 0.11898 | -0.075 | -4.899
-16 | -0.555 | 0.11085 | -0.077 | -5.007
-15.5 | -0.526 | 0.10491 | -0.077 | -5.018
-15 | -0.498 | 0.09914 | -0.078 | -5.025
-14.5 | -0.471 | 0.09125 | -0.082 | -5.16
-14 | -0.447 | 0.07893 | -0.092 | -5.667
-13.5 | -0.433 | 0.05649 | -0.11 | -7.667
-13 | -0.383 | 0.08952 | -0.076 | -4.278
-12.5 | -0.355 | 0.08137 | -0.078 | -4.364
-12 | -0.327 | 0.07362 | -0.082 | -4.447
-11.5 | -0.301 | 0.06592 | -0.09 | -4.562
-11 | -0.269 | 0.0759 | -0.076 | -3.546
-10.5 | -0.241 | 0.07304 | -0.077 | -3.297
-10 | -0.213 | 0.06449 | -0.081 | -3.299
-9.5 | -0.254 | 0.05913 | -0.083 | -4.289
-9 | -0.308 | 0.00951 | -0.157 | -32.433
-8.5 | -0.271 | 0.00873 | -0.159 | -31.072
-8 | -0.22 | 0.0082 | -0.161 | -26.878
-7.5 | -0.162 | 0.00774 | -0.163 | -20.913
-7 | -0.099 | 0.00736 | -0.165 | -13.405
-6.5 | -0.032 | 0.00698 | -0.167 | -4.654
-6 | 0.036 | 0.00669 | -0.169 | 5.349
-5.5 | 0.105 | 0.00642 | -0.17 | 16.422
-5 | 0.176 | 0.00622 | -0.172 | 28.293
-4.5 | 0.247 | 0.00609 | -0.174 | 40.568
-4 | 0.318 | 0.00603 | -0.176 | 52.797
-3.5 | 0.39 | 0.00592 | -0.178 | 65.858
-3 | 0.464 | 0.00573 | -0.179 | 80.85
-2.5 | 0.535 | 0.00551 | -0.18 | 97.144
-2 | 0.606 | 0.00626 | -0.182 | 96.845
-1.5 | 0.677 | 0.00674 | -0.183 | 100.527
-1 | 0.749 | 0.00684 | -0.185 | 109.477
-0.5 | 0.821 | 0.00738 | -0.186 | 111.165
0 | 0.895 | 0.00742 | -0.188 | 120.629
0.5 | 0.966 | 0.00755 | -0.19 | 127.979
1 | 1.036 | 0.00812 | -0.192 | 127.541
1.5 | 1.106 | 0.00869 | -0.194 | 127.325
2 | 1.176 | 0.00927 | -0.195 | 126.891
2.5 | 1.234 | 0.00994 | -0.197 | 124.182
3 | 1.299 | 0.01085 | -0.198 | 119.77
3.5 | 1.363 | 0.01139 | -0.2 | 119.685
4 | 1.425 | 0.01269 | -0.201 | 112.282
4.5 | 1.484 | 0.01353 | -0.202 | 109.677
5 | 1.541 | 0.0142 | -0.204 | 108.555
5.5 | 1.588 | 0.01488 | -0.205 | 106.719
6 | 1.627 | 0.01565 | -0.207 | 103.966
6.5 | 1.653 | 0.01642 | -0.208 | 100.632
7 | 1.66 | 0.01788 | -0.209 | 92.867
7.5 | 1.637 | 0.01917 | -0.21 | 85.39
8 | 1.552 | 0.02073 | -0.211 | 74.885
8.5 | 1.004 | 0.02251 | -0.212 | 44.615
9 | 1.035 | 0.02494 | -0.213 | 41.505
9.5 | 1.066 | 0.02569 | -0.214 | 41.509
10 | 1.101 | 0.02473 | -0.216 | 44.51
10.5 | 1.132 | 0.02679 | -0.217 | 42.246
11 | 1.161 | 0.02912 | -0.217 | 39.869
11.5 | 1.179 | 0.03412 | -0.215 | 34.545
12 | 1.224 | 0.03078 | -0.219 | 39.754

## 128. Re 14M Mach 0.50 (2)
BIGFOIL.COM POLAR EXPORT
NACA67-717
NACA67-717 |  |  |  | Cl Max: | 1.5672 | at alpha= | 13 | deg
XFOIL ncrit=9 |  |  |  | L/D Max: | 233.13 | at alpha= | 1 | deg
Re: | 14000000 |  |  | Cd Min: | 0.13815 | at alpha= | -20 | deg
Mach: | 0.5 |  |  | Cl=0 at alpha= | -6.3443 | deg
|  |  |  | @ Cl=0.1, Cd= | 0.0059061
|  |  |  | @ Cl=0.4, Cd= | 0.0048458
|  |  |  | @ Cl=0.6, Cd= | 0.0042029
alpha (deg) | Cl | Cd | Cm | Cl/Cd
-20 | -0.0446 | 0.13815 | -0.161 | -0.32284
-19.5 | -0.0303 | 0.13347 | -0.1664 | -0.22702
-19 | -0.0153 | 0.12908 | -0.1717 | -0.11853
-18.5 | -0.0019 | 0.12477 | -0.1771 | -0.015228
-18 | -0.0014 | 0.12088 | -0.1841 | -0.011582
-17.5 | -0.01 | 0.11363 | -0.1902 | -0.088005
-17 | -0.033 | 0.10387 | -0.1968 | -0.3177
-16.5 | -0.0422 | 0.09577 | -0.2019 | -0.44064
-16 | -0.1091 | 0.0808 | -0.211 | -1.3502
-14 | -0.2432 | 0.06758 | -0.2202 | -3.5987
-12.5 | -0.2882 | 0.03329 | -0.2536 | -8.6573
-12 | -0.323 | 0.02627 | -0.2536 | -12.2954
-11.5 | -0.3662 | 0.02056 | -0.2472 | -17.8113
-11 | -0.3973 | 0.01609 | -0.2377 | -24.6924
-10.5 | -0.4047 | 0.01267 | -0.2278 | -31.9416
-10 | -0.3838 | 0.01034 | -0.2196 | -37.118
-9.5 | -0.3349 | 0.00937 | -0.2141 | -35.7417
-9 | -0.2806 | 0.00868 | -0.2096 | -32.3272
-8.5 | -0.2266 | 0.0081 | -0.2054 | -27.9753
-8 | -0.1736 | 0.00759 | -0.2013 | -22.8722
-7.5 | -0.119 | 0.00721 | -0.1977 | -16.5049
-7 | -0.0674 | 0.00684 | -0.1939 | -9.8538
-6.5 | -0.0156 | 0.00655 | -0.1902 | -2.3817
-6 | 0.0345 | 0.00628 | -0.1865 | 5.4936
-5.5 | 0.081 | 0.00601 | -0.1822 | 13.4775
-5 | 0.1194 | 0.0058 | -0.1763 | 20.5862
-4.5 | 0.1718 | 0.00556 | -0.1736 | 30.8993
-4 | 0.2272 | 0.00536 | -0.1715 | 42.3881
-3.5 | 0.2844 | 0.00518 | -0.1699 | 54.9035
-3 | 0.3423 | 0.00504 | -0.1686 | 67.9167
-2.5 | 0.3885 | 0.00487 | -0.1648 | 79.7741
-2 | 0.4408 | 0.00476 | -0.1623 | 92.605
-1.5 | 0.499 | 0.00457 | -0.1613 | 109.1904
-1 | 0.5601 | 0.00435 | -0.1611 | 128.7586
1 | 0.8043 | 0.00345 | -0.1609 | 233.1304
1.5 | 0.8005 | 0.0042 | -0.1472 | 190.5952
2 | 0.7757 | 0.00585 | -0.1294 | 132.5983
2.5 | 0.7585 | 0.00778 | -0.1139 | 97.4936
3 | 0.7772 | 0.00913 | -0.1058 | 85.126
3.5 | 0.7864 | 0.01086 | -0.0962 | 72.4125
4 | 0.8213 | 0.01199 | -0.0913 | 68.4987
4.5 | 0.8444 | 0.01354 | -0.0846 | 62.3634
5 | 0.874 | 0.015 | -0.0791 | 58.2667
5.5 | 0.917 | 0.01608 | -0.0757 | 57.0274
6 | 0.9549 | 0.01742 | -0.0716 | 54.8163
6.5 | 0.9989 | 0.01858 | -0.0684 | 53.7621
7 | 1.0377 | 0.02004 | -0.0644 | 51.7814
7.5 | 1.0836 | 0.02127 | -0.0614 | 50.945
8 | 1.1337 | 0.0224 | -0.0588 | 50.6116
8.5 | 1.1806 | 0.02376 | -0.0557 | 49.6886
9 | 1.2315 | 0.02499 | -0.053 | 49.2797
9.5 | 1.2829 | 0.02627 | -0.0502 | 48.8352
10 | 1.3282 | 0.02793 | -0.0466 | 47.5546
10.5 | 1.3749 | 0.02962 | -0.043 | 46.418
11 | 1.4157 | 0.03175 | -0.0388 | 44.589
11.5 | 1.4602 | 0.0338 | -0.0347 | 43.2012
12 | 1.5036 | 0.0361 | -0.0305 | 41.651
12.5 | 1.5422 | 0.03888 | -0.0257 | 39.6656
13 | 1.5672 | 0.04273 | -0.0199 | 36.6768
13.5 | 1.5594 | 0.04915 | -0.013 | 31.7274

## 129. Re 16M Mach 0.00 (1)
BIGFOIL.COM POLAR EXPORT
NACA67-717
NACA67-717 |  |  |  | Cl Max: | 1.778 | at alpha= | 11.5 | deg
JavaFoil+Calcfoil stall+Eppler ext transition |  |  |  | L/D Max: | 134.083 | at alpha= | 2.5 | deg
Re: | 16000000 |  |  | Cd Min: | 0.00556 | at alpha= | -0.5 | deg
Mach: | 0 |  |  | Cl=0 at alpha= | -6.2623 | deg
|  |  |  | @ Cl=0.1, Cd= | 0.0056731
|  |  |  | @ Cl=0.4, Cd= | 0.0061925
|  |  |  | @ Cl=0.6, Cd= | 0.0059711
alpha (deg) | Cl | Cd | Cm | Cl/Cd
-18.5 | -0.658 | 0.13161 | -0.063 | -4.999
-18 | -0.664 | 0.12453 | -0.064 | -5.33
-17.5 | -0.668 | 0.11815 | -0.066 | -5.652
-17 | -0.671 | 0.1093 | -0.069 | -6.135
-16.5 | -0.671 | 0.10205 | -0.072 | -6.57
-16 | -0.667 | 0.09548 | -0.074 | -6.988
-15.5 | -0.661 | 0.0898 | -0.077 | -7.357
-15 | -0.652 | 0.0824 | -0.08 | -7.918
-14.5 | -0.647 | 0.07017 | -0.087 | -9.214
-14 | -0.647 | 0.05157 | -0.098 | -12.543
-13.5 | -0.681 | 0.01914 | -0.117 | -35.585
-13 | -0.67 | 0.01278 | -0.122 | -52.441
-12.5 | -0.64 | 0.01163 | -0.124 | -55.046
-12 | -0.606 | 0.01045 | -0.127 | -58.039
-11.5 | -0.569 | 0.00881 | -0.129 | -64.613
-11 | -0.522 | 0.00906 | -0.13 | -57.643
-10.5 | -0.475 | 0.00804 | -0.132 | -59.047
-10 | -0.425 | 0.00774 | -0.134 | -54.869
-9.5 | -0.372 | 0.00741 | -0.136 | -50.274
-9 | -0.318 | 0.00713 | -0.137 | -44.662
-8.5 | -0.263 | 0.00688 | -0.139 | -38.204
-8 | -0.206 | 0.00663 | -0.141 | -31.071
-7.5 | -0.148 | 0.0064 | -0.142 | -23.11
-7 | -0.089 | 0.00619 | -0.144 | -14.355
-6.5 | -0.029 | 0.00598 | -0.145 | -4.833
-6 | 0.032 | 0.00583 | -0.147 | 5.429
-5.5 | 0.093 | 0.00568 | -0.149 | 16.344
-5 | 0.154 | 0.00562 | -0.15 | 27.47
-4.5 | 0.216 | 0.00579 | -0.152 | 37.331
-4 | 0.278 | 0.00587 | -0.153 | 47.4
-3.5 | 0.34 | 0.00593 | -0.155 | 57.389
-3 | 0.404 | 0.00621 | -0.156 | 65.069
-2.5 | 0.466 | 0.0066 | -0.158 | 70.612
-2 | 0.528 | 0.00653 | -0.159 | 80.898
-1.5 | 0.59 | 0.00596 | -0.161 | 99.025
-1 | 0.653 | 0.00603 | -0.162 | 108.133
-0.5 | 0.715 | 0.00556 | -0.163 | 128.679
0 | 0.779 | 0.00683 | -0.165 | 114.135
0.5 | 0.841 | 0.00704 | -0.166 | 119.419
1 | 0.902 | 0.00708 | -0.168 | 127.445
1.5 | 0.964 | 0.00737 | -0.169 | 130.797
2 | 1.025 | 0.00771 | -0.171 | 132.963
2.5 | 1.079 | 0.00804 | -0.172 | 134.083
3 | 1.137 | 0.0086 | -0.173 | 132.259
3.5 | 1.195 | 0.00898 | -0.174 | 133.027
4 | 1.252 | 0.00934 | -0.176 | 134.078
4.5 | 1.308 | 0.01025 | -0.177 | 127.513
5 | 1.363 | 0.0107 | -0.178 | 127.347
5.5 | 1.415 | 0.0111 | -0.179 | 127.428
6 | 1.465 | 0.0115 | -0.18 | 127.345
6.5 | 1.513 | 0.0119 | -0.181 | 127.098
7 | 1.558 | 0.01234 | -0.182 | 126.299
7.5 | 1.601 | 0.01277 | -0.184 | 125.328
8 | 1.641 | 0.01356 | -0.185 | 121.015
8.5 | 1.675 | 0.01407 | -0.186 | 119.05
9 | 1.704 | 0.0146 | -0.187 | 116.721
9.5 | 1.729 | 0.01522 | -0.188 | 113.629
10 | 1.749 | 0.01581 | -0.189 | 110.598
10.5 | 1.763 | 0.01649 | -0.189 | 106.966
11 | 1.773 | 0.01713 | -0.19 | 103.497
11.5 | 1.778 | 0.01781 | -0.191 | 99.828
12 | 1.777 | 0.01853 | -0.192 | 95.887
12.5 | 1.772 | 0.01952 | -0.193 | 90.778
13 | 1.761 | 0.02041 | -0.194 | 86.271
13.5 | 1.746 | 0.02128 | -0.194 | 82.061
14 | 1.726 | 0.02245 | -0.195 | 76.861
14.5 | 1.702 | 0.0235 | -0.196 | 72.445
15 | 1.675 | 0.0245 | -0.196 | 68.366
15.5 | 1.644 | 0.0257 | -0.197 | 63.973
16 | 1.611 | 0.02699 | -0.197 | 59.674
16.5 | 1.573 | 0.0286 | -0.198 | 55.004

## 130. Re 16M Mach 0.00 (2)
BIGFOIL.COM POLAR EXPORT
NACA67-717
NACA67-717 |  |  |  | Cl Max: | 1.8621 | at alpha= | 20 | deg
XFOIL ncrit=9 |  |  |  | L/D Max: | 147.724 | at alpha= | 0 | deg
Re: | 16000000 |  |  | Cd Min: | 0.04973 | at alpha= | 20 | deg
Mach: | 0 |  |  | Cl=0 at alpha= | -5.8842 | deg
|  |  |  | @ Cl=0.1, Cd= | 0.0050786
|  |  |  | @ Cl=0.4, Cd= | 0.004402
|  |  |  | @ Cl=0.6, Cd= | 0.0040765
alpha (deg) | Cl | Cd | Cm | Cl/Cd
-18 | -0.9887 | 0.01702 | -0.1841 | -58.0905
-17.5 | -0.9629 | 0.01579 | -0.1819 | -60.9816
-17 | -0.9311 | 0.01491 | -0.18 | -62.448
-16.5 | -0.8969 | 0.01414 | -0.1783 | -63.43
-16 | -0.8678 | 0.01313 | -0.1757 | -66.0929
-15.5 | -0.831 | 0.01248 | -0.1741 | -66.5865
-15 | -0.7957 | 0.01173 | -0.1721 | -67.8346
-14.5 | -0.7584 | 0.01111 | -0.1703 | -68.2628
-14 | -0.7342 | 0.00983 | -0.1663 | -74.6897
-13.5 | -0.6932 | 0.0094 | -0.1647 | -73.7447
-13 | -0.6505 | 0.00902 | -0.1634 | -72.1175
-12.5 | -0.6077 | 0.00867 | -0.162 | -70.0923
-12 | -0.5655 | 0.00829 | -0.1605 | -68.2147
-11.5 | -0.522 | 0.00796 | -0.1591 | -65.5779
-11 | -0.4775 | 0.00764 | -0.1578 | -62.5
-10.5 | -0.4325 | 0.00735 | -0.1566 | -58.8435
-10 | -0.3875 | 0.00708 | -0.1553 | -54.7316
-9.5 | -0.3439 | 0.00681 | -0.1537 | -50.4993
-8.5 | -0.2619 | 0.00641 | -0.1491 | -40.858
-8 | -0.2136 | 0.00618 | -0.1483 | -34.5631
-7.5 | -0.1637 | 0.006 | -0.1478 | -27.2833
-7 | -0.1142 | 0.00578 | -0.1473 | -19.7578
-6.5 | -0.063 | 0.00562 | -0.147 | -11.21
-6 | -0.0119 | 0.00544 | -0.1467 | -2.1875
-5.5 | 0.0395 | 0.00527 | -0.1465 | 7.4953
-5 | 0.0921 | 0.0051 | -0.1465 | 18.0588
-4.5 | 0.1474 | 0.00495 | -0.1471 | 29.7778
-4 | 0.203 | 0.0048 | -0.1478 | 42.2917
-3.5 | 0.2591 | 0.00468 | -0.1485 | 55.3632
-3 | 0.313 | 0.00458 | -0.1488 | 68.3406
-2.5 | 0.3669 | 0.00449 | -0.149 | 81.7149
-2 | 0.4233 | 0.00434 | -0.1499 | 97.5346
-1.5 | 0.4757 | 0.00416 | -0.1498 | 114.351
-1 | 0.5293 | 0.00402 | -0.1501 | 131.6667
-0.5 | 0.578 | 0.00396 | -0.1493 | 145.9596
0 | 0.6101 | 0.00413 | -0.1447 | 147.724
0.5 | 0.6196 | 0.00439 | -0.1351 | 141.139
1 | 0.6312 | 0.00489 | -0.1265 | 129.0798
1.5 | 0.6561 | 0.00529 | -0.1209 | 124.0265
2 | 0.7012 | 0.00529 | -0.12 | 132.552
2.5 | 0.7184 | 0.00612 | -0.1128 | 117.3856
3 | 0.7386 | 0.00701 | -0.1065 | 105.3638
3.5 | 0.7616 | 0.00793 | -0.1008 | 96.0404
4 | 0.7942 | 0.00867 | -0.0971 | 91.6032
4.5 | 0.8307 | 0.00932 | -0.0943 | 89.1309
5 | 0.8705 | 0.00992 | -0.0921 | 87.752
5.5 | 0.9084 | 0.01057 | -0.0897 | 85.9413
6 | 0.947 | 0.01125 | -0.0874 | 84.1778
6.5 | 0.9852 | 0.01197 | -0.0852 | 82.3058
7 | 1.0198 | 0.01285 | -0.0823 | 79.3619
7.5 | 1.0622 | 0.01345 | -0.081 | 78.974
8 | 1.1036 | 0.0141 | -0.0795 | 78.2695
8.5 | 1.1431 | 0.01483 | -0.0777 | 77.0802
9 | 1.1856 | 0.01547 | -0.0765 | 76.6387
9.5 | 1.2283 | 0.0161 | -0.0754 | 76.2919
10 | 1.2656 | 0.01697 | -0.0734 | 74.5787
10.5 | 1.306 | 0.01774 | -0.0721 | 73.6189
11 | 1.3447 | 0.0186 | -0.0705 | 72.2957
11.5 | 1.3784 | 0.01969 | -0.0682 | 70.0051
12 | 1.4149 | 0.0207 | -0.0664 | 68.3527
12.5 | 1.4514 | 0.02173 | -0.0648 | 66.7925
13 | 1.4841 | 0.02297 | -0.0626 | 64.6104
13.5 | 1.5202 | 0.02405 | -0.0611 | 63.21
14 | 1.5516 | 0.02542 | -0.059 | 61.0386
14.5 | 1.5847 | 0.02673 | -0.0572 | 59.2854
15 | 1.6193 | 0.02798 | -0.0557 | 57.8735
15.5 | 1.6472 | 0.02963 | -0.0535 | 55.5923
16 | 1.6773 | 0.03121 | -0.0517 | 53.7424
16.5 | 1.7024 | 0.03316 | -0.0494 | 51.339
17 | 1.7317 | 0.03487 | -0.0478 | 49.6616
17.5 | 1.7562 | 0.03695 | -0.0458 | 47.5291
18 | 1.7835 | 0.03889 | -0.0443 | 45.8601
18.5 | 1.8042 | 0.0414 | -0.0423 | 43.5797
19 | 1.8249 | 0.04398 | -0.0405 | 41.4939
19.5 | 1.8447 | 0.04669 | -0.0389 | 39.5095
20 | 1.8621 | 0.04973 | -0.0373 | 37.4442

## 131. Re 16M Mach 0.10 (1)
BIGFOIL.COM POLAR EXPORT
NACA67-717
NACA67-717 |  |  |  | Cl Max: | 1.77 | at alpha= | 11.5 | deg
JavaFoil+Calcfoil stall+Eppler ext transition |  |  |  | L/D Max: | 133.723 | at alpha= | 2.5 | deg
Re: | 16000000 |  |  | Cd Min: | 0.00556 | at alpha= | -0.5 | deg
Mach: | 0.1 |  |  | Cl=0 at alpha= | -6.2623 | deg
|  |  |  | @ Cl=0.1, Cd= | 0.0057087
|  |  |  | @ Cl=0.4, Cd= | 0.0061775
|  |  |  | @ Cl=0.6, Cd= | 0.0059789
alpha (deg) | Cl | Cd | Cm | Cl/Cd
-18 | -0.637 | 0.12711 | -0.064 | -5.011
-17.5 | -0.644 | 0.12028 | -0.065 | -5.354
-17 | -0.649 | 0.11172 | -0.068 | -5.812
-16.5 | -0.651 | 0.10513 | -0.07 | -6.197
-16 | -0.651 | 0.09793 | -0.073 | -6.65
-15.5 | -0.648 | 0.09113 | -0.076 | -7.108
-15 | -0.641 | 0.08536 | -0.078 | -7.504
-14.5 | -0.634 | 0.07542 | -0.084 | -8.404
-14 | -0.627 | 0.06352 | -0.091 | -9.867
-13.5 | -0.616 | 0.05295 | -0.097 | -11.63
-13 | -0.661 | 0.01474 | -0.122 | -44.86
-12.5 | -0.637 | 0.01211 | -0.125 | -52.619
-12 | -0.605 | 0.01064 | -0.127 | -56.912
-11.5 | -0.568 | 0.00971 | -0.129 | -58.453
-11 | -0.522 | 0.00917 | -0.131 | -56.971
-10.5 | -0.476 | 0.00812 | -0.133 | -58.595
-10 | -0.426 | 0.00777 | -0.135 | -54.753
-9.5 | -0.373 | 0.00746 | -0.136 | -50.047
-9 | -0.319 | 0.0072 | -0.138 | -44.359
-8.5 | -0.264 | 0.00692 | -0.14 | -38.125
-8 | -0.207 | 0.00666 | -0.141 | -31.051
-7.5 | -0.148 | 0.00642 | -0.143 | -23.11
-7 | -0.089 | 0.00622 | -0.144 | -14.33
-6.5 | -0.029 | 0.00601 | -0.146 | -4.838
-6 | 0.032 | 0.00583 | -0.148 | 5.453
-5.5 | 0.093 | 0.00572 | -0.149 | 16.285
-5 | 0.155 | 0.00562 | -0.151 | 27.6
-4.5 | 0.217 | 0.00581 | -0.152 | 37.385
-4 | 0.28 | 0.00591 | -0.154 | 47.337
-3.5 | 0.342 | 0.00596 | -0.155 | 57.343
-3 | 0.406 | 0.0062 | -0.157 | 65.454
-2.5 | 0.468 | 0.00663 | -0.159 | 70.601
-2 | 0.531 | 0.00658 | -0.16 | 80.684
-1.5 | 0.593 | 0.00597 | -0.161 | 99.342
-1 | 0.656 | 0.00605 | -0.163 | 108.434
-0.5 | 0.719 | 0.00556 | -0.164 | 129.192
0 | 0.783 | 0.00685 | -0.166 | 114.314
0.5 | 0.845 | 0.00708 | -0.167 | 119.427
1 | 0.907 | 0.00711 | -0.169 | 127.485
1.5 | 0.968 | 0.00735 | -0.17 | 131.78
2 | 1.029 | 0.00776 | -0.172 | 132.704
2.5 | 1.084 | 0.0081 | -0.173 | 133.723
3 | 1.142 | 0.00866 | -0.174 | 131.88
3.5 | 1.2 | 0.00906 | -0.175 | 132.495
4 | 1.257 | 0.00941 | -0.176 | 133.629
4.5 | 1.314 | 0.01034 | -0.178 | 127.054
5 | 1.369 | 0.01078 | -0.179 | 127.021
5.5 | 1.421 | 0.01119 | -0.18 | 127.029
6 | 1.471 | 0.01161 | -0.181 | 126.677
6.5 | 1.519 | 0.01202 | -0.182 | 126.353
7 | 1.564 | 0.01247 | -0.183 | 125.47
7.5 | 1.606 | 0.01289 | -0.184 | 124.566
8 | 1.645 | 0.01373 | -0.185 | 119.854
8.5 | 1.679 | 0.01422 | -0.186 | 118.038
9 | 1.707 | 0.01484 | -0.187 | 115.061
9.5 | 1.73 | 0.01538 | -0.188 | 112.514
10 | 1.748 | 0.01601 | -0.189 | 109.199
10.5 | 1.761 | 0.01669 | -0.19 | 105.521
11 | 1.768 | 0.01736 | -0.191 | 101.851
11.5 | 1.77 | 0.0181 | -0.192 | 97.768
12 | 1.766 | 0.01892 | -0.193 | 93.33
12.5 | 1.757 | 0.01985 | -0.194 | 88.51
13 | 1.742 | 0.0208 | -0.194 | 83.73
13.5 | 1.722 | 0.02165 | -0.195 | 79.555
14 | 1.698 | 0.02292 | -0.196 | 74.075
14.5 | 1.669 | 0.02397 | -0.196 | 69.635
15 | 1.636 | 0.02516 | -0.197 | 65.031
15.5 | 1.6 | 0.02654 | -0.198 | 60.281
16 | 1.56 | 0.02797 | -0.198 | 55.796
16.5 | 1.518 | 0.02966 | -0.198 | 51.162

## 132. Re 16M Mach 0.10 (2)
BIGFOIL.COM POLAR EXPORT
NACA67-717
NACA67-717 |  |  |  | Cl Max: | 1.8599 | at alpha= | 20 | deg
XFOIL ncrit=9 |  |  |  | L/D Max: | 150.147 | at alpha= | 0 | deg
Re: | 16000000 |  |  | Cd Min: | 0.05207 | at alpha= | 20 | deg
Mach: | 0.1 |  |  | Cl=0 at alpha= | -5.8866 | deg
|  |  |  | @ Cl=0.1, Cd= | 0.00509
|  |  |  | @ Cl=0.4, Cd= | 0.0044168
|  |  |  | @ Cl=0.6, Cd= | 0.0040243
alpha (deg) | Cl | Cd | Cm | Cl/Cd
-19.5 | -1.076 | 0.02224 | -0.191 | -48.3813
-19 | -1.0452 | 0.02053 | -0.1911 | -50.9109
-18.5 | -1.0183 | 0.01899 | -0.1898 | -53.623
-17.5 | -0.9629 | 0.01644 | -0.186 | -58.5706
-17 | -0.9309 | 0.01546 | -0.1842 | -60.2135
-16.5 | -0.8985 | 0.01458 | -0.1821 | -61.6255
-16 | -0.8689 | 0.01355 | -0.1794 | -64.1255
-15.5 | -0.8317 | 0.01285 | -0.1777 | -64.7237
-15 | -0.7982 | 0.012 | -0.1752 | -66.5167
-14.5 | -0.7596 | 0.01137 | -0.1734 | -66.8074
-14 | -0.7238 | 0.01064 | -0.1711 | -68.0263
-13.5 | -0.6916 | 0.00972 | -0.168 | -71.1523
-13 | -0.6534 | 0.00914 | -0.1658 | -71.488
-12.5 | -0.6098 | 0.00877 | -0.1643 | -69.5325
-12 | -0.5672 | 0.0084 | -0.1627 | -67.5238
-11.5 | -0.5229 | 0.00805 | -0.1613 | -64.9565
-11 | -0.4784 | 0.00771 | -0.1599 | -62.0493
-10.5 | -0.4327 | 0.00741 | -0.1586 | -58.3941
-10 | -0.3874 | 0.00713 | -0.1573 | -54.3338
-8.5 | -0.2617 | 0.00644 | -0.1507 | -40.6366
-8 | -0.2136 | 0.00621 | -0.1497 | -34.3961
-7.5 | -0.1637 | 0.00602 | -0.1491 | -27.1927
-7 | -0.1143 | 0.00581 | -0.1484 | -19.673
-6.5 | -0.063 | 0.00564 | -0.1481 | -11.1702
-6 | -0.0117 | 0.00546 | -0.1477 | -2.1429
-5.5 | 0.0399 | 0.00529 | -0.1475 | 7.5425
-5 | 0.0926 | 0.00511 | -0.1474 | 18.1213
-4.5 | 0.1482 | 0.00496 | -0.148 | 29.879
-4 | 0.204 | 0.00481 | -0.1486 | 42.4116
-3.5 | 0.2604 | 0.00469 | -0.1493 | 55.5224
-3 | 0.3146 | 0.00458 | -0.1496 | 68.69
-2.5 | 0.3685 | 0.0045 | -0.1497 | 81.8889
-2 | 0.4253 | 0.00435 | -0.1506 | 97.7701
-1.5 | 0.4781 | 0.00416 | -0.1506 | 114.9279
-1 | 0.5318 | 0.00402 | -0.1508 | 132.2886
-0.5 | 0.5819 | 0.00394 | -0.1502 | 147.6904
0 | 0.6141 | 0.00409 | -0.1456 | 150.1467
0.5 | 0.6229 | 0.00437 | -0.1358 | 142.54
1 | 0.634 | 0.00488 | -0.127 | 129.918
1.5 | 0.6575 | 0.00529 | -0.1211 | 124.2911
2 | 0.7019 | 0.00533 | -0.12 | 131.6886
2.5 | 0.7191 | 0.00617 | -0.1127 | 116.5478
3 | 0.7397 | 0.00706 | -0.1064 | 104.7734
3.5 | 0.7622 | 0.008 | -0.1006 | 95.275
4 | 0.7926 | 0.00881 | -0.0964 | 89.9659
4.5 | 0.831 | 0.00943 | -0.0939 | 88.123
5 | 0.8693 | 0.01009 | -0.0914 | 86.1546
6 | 0.9479 | 0.0114 | -0.0869 | 83.1491
6.5 | 0.984 | 0.0122 | -0.0843 | 80.6557
7 | 1.0208 | 0.01303 | -0.0818 | 78.3423
7.5 | 1.0637 | 0.01364 | -0.0804 | 77.9839
8 | 1.1031 | 0.01439 | -0.0785 | 76.6574
8.5 | 1.1448 | 0.01507 | -0.077 | 75.9655
9 | 1.188 | 0.0157 | -0.0758 | 75.6688
9.5 | 1.2281 | 0.01646 | -0.0741 | 74.6112
10 | 1.268 | 0.01727 | -0.0725 | 73.4221
10.5 | 1.3092 | 0.01803 | -0.0712 | 72.6123
11 | 1.3452 | 0.01904 | -0.0691 | 70.6513
11.5 | 1.3816 | 0.02006 | -0.0671 | 68.8734
12 | 1.4189 | 0.02107 | -0.0654 | 67.3422
12.5 | 1.4522 | 0.0223 | -0.0631 | 65.1211
13 | 1.4882 | 0.02342 | -0.0613 | 63.544
13.5 | 1.5241 | 0.02457 | -0.0596 | 62.0309
14 | 1.5546 | 0.02604 | -0.0573 | 59.7005
14.5 | 1.59 | 0.02729 | -0.0557 | 58.2631
15 | 1.6207 | 0.02882 | -0.0536 | 56.2353
15.5 | 1.6514 | 0.03039 | -0.0516 | 54.3402
16 | 1.6795 | 0.03217 | -0.0495 | 52.207
16.5 | 1.7071 | 0.03404 | -0.0474 | 50.1498
17 | 1.7345 | 0.03597 | -0.0455 | 48.2207
17.5 | 1.7613 | 0.03799 | -0.0436 | 46.3622
18 | 1.7846 | 0.04035 | -0.0417 | 44.228
18.5 | 1.8077 | 0.04279 | -0.0398 | 42.2459
19 | 1.827 | 0.04561 | -0.0379 | 40.057
19.5 | 1.8432 | 0.04878 | -0.036 | 37.786
20 | 1.8599 | 0.05207 | -0.0344 | 35.7192

## 133. Re 16M Mach 0.25 (1)
BIGFOIL.COM POLAR EXPORT
NACA67-717
NACA67-717 |  |  |  | Cl Max: | 1.734 | at alpha= | 10 | deg
JavaFoil+Calcfoil stall+Eppler ext transition |  |  |  | L/D Max: | 132.999 | at alpha= | 2 | deg
Re: | 16000000 |  |  | Cd Min: | 0.00558 | at alpha= | -4.5 | deg
Mach: | 0.25 |  |  | Cl=0 at alpha= | -6.2619 | deg
|  |  |  | @ Cl=0.1, Cd= | 0.005813
|  |  |  | @ Cl=0.4, Cd= | 0.0062111
|  |  |  | @ Cl=0.6, Cd= | 0.0060317
alpha (deg) | Cl | Cd | Cm | Cl/Cd
-17 | -0.468 | 0.12513 | -0.063 | -3.743
-16.5 | -0.497 | 0.11959 | -0.064 | -4.153
-16 | -0.52 | 0.11165 | -0.066 | -4.656
-15.5 | -0.538 | 0.10521 | -0.067 | -5.111
-15 | -0.55 | 0.09897 | -0.069 | -5.557
-14.5 | -0.557 | 0.09155 | -0.073 | -6.087
-14 | -0.559 | 0.08483 | -0.076 | -6.585
-13.5 | -0.555 | 0.0779 | -0.08 | -7.118
-13 | -0.546 | 0.06996 | -0.085 | -7.803
-12.5 | -0.543 | 0.05229 | -0.1 | -10.39
-12 | -0.581 | 0.01546 | -0.127 | -37.592
-11.5 | -0.56 | 0.01105 | -0.132 | -50.716
-11 | -0.521 | 0.00985 | -0.134 | -52.911
-10.5 | -0.476 | 0.00929 | -0.136 | -51.251
-10 | -0.429 | 0.00812 | -0.138 | -52.859
-9.5 | -0.378 | 0.00779 | -0.14 | -48.484
-9 | -0.324 | 0.00744 | -0.142 | -43.589
-8.5 | -0.268 | 0.00716 | -0.143 | -37.493
-8 | -0.211 | 0.00687 | -0.145 | -30.689
-7.5 | -0.152 | 0.00658 | -0.147 | -23.033
-7 | -0.091 | 0.00638 | -0.148 | -14.285
-6.5 | -0.03 | 0.00616 | -0.15 | -4.831
-6 | 0.033 | 0.00596 | -0.152 | 5.466
-5.5 | 0.096 | 0.00582 | -0.153 | 16.396
-5 | 0.159 | 0.00571 | -0.155 | 27.858
-4.5 | 0.223 | 0.00558 | -0.156 | 39.937
-4 | 0.287 | 0.00597 | -0.158 | 48.052
-3.5 | 0.351 | 0.00607 | -0.16 | 57.851
-3 | 0.417 | 0.00626 | -0.161 | 66.578
-2.5 | 0.481 | 0.00678 | -0.163 | 70.865
-2 | 0.545 | 0.00592 | -0.164 | 91.948
-1.5 | 0.609 | 0.00605 | -0.165 | 100.595
-1 | 0.673 | 0.00572 | -0.167 | 117.639
-0.5 | 0.737 | 0.00683 | -0.168 | 107.999
0 | 0.804 | 0.00702 | -0.17 | 114.467
0.5 | 0.867 | 0.00726 | -0.171 | 119.528
1 | 0.931 | 0.00741 | -0.173 | 125.671
1.5 | 0.994 | 0.00757 | -0.175 | 131.261
2 | 1.057 | 0.00795 | -0.176 | 132.999
2.5 | 1.112 | 0.00843 | -0.177 | 131.836
3 | 1.172 | 0.00901 | -0.179 | 130.027
3.5 | 1.231 | 0.00942 | -0.18 | 130.737
4 | 1.289 | 0.01022 | -0.181 | 126.216
4.5 | 1.346 | 0.01082 | -0.182 | 124.426
5 | 1.403 | 0.01131 | -0.184 | 123.969
5.5 | 1.455 | 0.01174 | -0.185 | 123.914
6 | 1.504 | 0.01219 | -0.186 | 123.444
6.5 | 1.551 | 0.01266 | -0.187 | 122.488
7 | 1.594 | 0.01315 | -0.188 | 121.277
7.5 | 1.634 | 0.01365 | -0.189 | 119.667
8 | 1.669 | 0.0146 | -0.19 | 114.339
8.5 | 1.697 | 0.01519 | -0.191 | 111.671
9 | 1.717 | 0.01589 | -0.192 | 108.009
9.5 | 1.729 | 0.0166 | -0.193 | 104.188
10 | 1.734 | 0.0173 | -0.194 | 100.207
10.5 | 1.73 | 0.01803 | -0.195 | 95.97
11 | 1.718 | 0.01892 | -0.196 | 90.764
11.5 | 1.696 | 0.01986 | -0.197 | 85.387
12 | 1.665 | 0.02096 | -0.198 | 79.457
12.5 | 1.625 | 0.02216 | -0.199 | 73.338
13 | 1.577 | 0.0234 | -0.199 | 67.375
13.5 | 1.519 | 0.02491 | -0.2 | 60.978
14 | 1.453 | 0.02647 | -0.2 | 54.887
14.5 | 1.378 | 0.02849 | -0.201 | 48.37
15 | 1.296 | 0.03089 | -0.201 | 41.974

## 134. Re 16M Mach 0.25 (2)
BIGFOIL.COM POLAR EXPORT
NACA67-717
NACA67-717 |  |  |  | Cl Max: | 1.8547 | at alpha= | 20 | deg
XFOIL ncrit=9 |  |  |  | L/D Max: | 160.84 | at alpha= | 0 | deg
Re: | 16000000 |  |  | Cd Min: | 0.06523 | at alpha= | 20 | deg
Mach: | 0.25 |  |  | Cl=0 at alpha= | -5.9013 | deg
|  |  |  | @ Cl=0.1, Cd= | 0.0051894
|  |  |  | @ Cl=0.4, Cd= | 0.0044906
|  |  |  | @ Cl=0.6, Cd= | 0.0039388
alpha (deg) | Cl | Cd | Cm | Cl/Cd
-20 | -0.9741 | 0.05494 | -0.1821 | -17.7303
-19.5 | -1.0478 | 0.03948 | -0.1933 | -26.54
-19 | -1.0556 | 0.03294 | -0.1963 | -32.0461
-18.5 | -1.0085 | 0.02713 | -0.2071 | -37.1729
-18 | -0.9761 | 0.02367 | -0.2098 | -41.2379
-17.5 | -0.9554 | 0.02091 | -0.2087 | -45.6911
-17 | -0.9267 | 0.01917 | -0.2066 | -48.3412
-16.5 | -0.9011 | 0.01751 | -0.2035 | -51.462
-16 | -0.8722 | 0.01611 | -0.2002 | -54.1403
-15.5 | -0.8404 | 0.0149 | -0.197 | -56.4027
-15 | -0.8064 | 0.01381 | -0.1938 | -58.3925
-14.5 | -0.7697 | 0.01288 | -0.1908 | -59.7593
-14 | -0.7335 | 0.01198 | -0.1875 | -61.227
-13.5 | -0.6926 | 0.01128 | -0.1848 | -61.4007
-13 | -0.6514 | 0.01064 | -0.1821 | -61.2218
-12.5 | -0.609 | 0.01003 | -0.1795 | -60.7178
-12 | -0.5782 | 0.00893 | -0.1751 | -64.748
-11.5 | -0.5302 | 0.00854 | -0.1734 | -62.0843
-11 | -0.483 | 0.00816 | -0.1715 | -59.1912
-10.5 | -0.436 | 0.00775 | -0.1696 | -56.2581
-10 | -0.3881 | 0.00743 | -0.1679 | -52.2342
-9.5 | -0.3397 | 0.00713 | -0.1663 | -47.6438
-9 | -0.292 | 0.00685 | -0.1645 | -42.6277
-8.5 | -0.2451 | 0.0066 | -0.1626 | -37.1364
-8 | -0.2048 | 0.00633 | -0.1594 | -32.3539
-7.5 | -0.1625 | 0.00617 | -0.1564 | -26.3371
-7 | -0.1133 | 0.00594 | -0.155 | -19.0741
-6.5 | -0.0625 | 0.00575 | -0.154 | -10.8696
-6 | -0.0103 | 0.00559 | -0.1533 | -1.8426
-5.5 | 0.0419 | 0.00541 | -0.1526 | 7.7449
-5 | 0.0965 | 0.0052 | -0.1524 | 18.5577
-4.5 | 0.1525 | 0.00503 | -0.1526 | 30.3181
-4 | 0.2092 | 0.00487 | -0.153 | 42.9569
-3.5 | 0.267 | 0.00474 | -0.1536 | 56.3291
-3 | 0.3229 | 0.00462 | -0.1537 | 69.8918
-2.5 | 0.377 | 0.00455 | -0.1535 | 82.8571
-2 | 0.4351 | 0.0044 | -0.1543 | 98.8864
-1 | 0.544 | 0.00406 | -0.1542 | 133.9901
-0.5 | 0.5958 | 0.00394 | -0.1536 | 151.2183
0 | 0.6321 | 0.00393 | -0.1495 | 160.8397
0.5 | 0.6455 | 0.00419 | -0.1404 | 154.0573
1 | 0.6543 | 0.00472 | -0.1308 | 138.6229
1.5 | 0.6668 | 0.00536 | -0.1222 | 124.403
2.5 | 0.7217 | 0.00647 | -0.1119 | 111.5456
3 | 0.7464 | 0.00733 | -0.1061 | 101.8281
3.5 | 0.7662 | 0.00842 | -0.0995 | 90.9976
4 | 0.7939 | 0.00939 | -0.0946 | 84.5474
4.5 | 0.8305 | 0.01016 | -0.0914 | 81.7421
5 | 0.8708 | 0.01084 | -0.089 | 80.3321
5.5 | 0.9085 | 0.01164 | -0.0861 | 78.0498
6 | 0.9488 | 0.01239 | -0.0837 | 76.5779
6.5 | 0.9858 | 0.01329 | -0.0808 | 74.1761
7 | 1.0237 | 0.0142 | -0.0781 | 72.0915
7.5 | 1.0679 | 0.01489 | -0.0766 | 71.7193
8 | 1.1086 | 0.01573 | -0.0744 | 70.4768
8.5 | 1.1518 | 0.0165 | -0.0727 | 69.8061
9 | 1.1968 | 0.01721 | -0.0713 | 69.541
9.5 | 1.2382 | 0.0181 | -0.0694 | 68.4088
10 | 1.2795 | 0.01903 | -0.0674 | 67.2359
10.5 | 1.3221 | 0.01991 | -0.0657 | 66.4038
11 | 1.3575 | 0.02116 | -0.063 | 64.1541
11.5 | 1.3958 | 0.02234 | -0.0607 | 62.4799
12 | 1.4344 | 0.02352 | -0.0585 | 60.9864
12.5 | 1.4694 | 0.02492 | -0.0559 | 58.9647
13 | 1.5061 | 0.02629 | -0.0536 | 57.2879
13.5 | 1.5403 | 0.02784 | -0.051 | 55.3269
14 | 1.5762 | 0.02935 | -0.0487 | 53.7036
14.5 | 1.6095 | 0.03106 | -0.0463 | 51.8191
15 | 1.6397 | 0.03305 | -0.0435 | 49.6127
15.5 | 1.67 | 0.0351 | -0.041 | 47.5783
16 | 1.7009 | 0.03717 | -0.0386 | 45.76
16.5 | 1.7271 | 0.03964 | -0.0359 | 43.5696
17 | 1.7539 | 0.04219 | -0.0335 | 41.5715
17.5 | 1.7778 | 0.04506 | -0.0311 | 39.4541
18 | 1.7975 | 0.04837 | -0.0286 | 37.1615
18.5 | 1.8142 | 0.05212 | -0.0263 | 34.8081
19 | 1.8293 | 0.05619 | -0.0243 | 32.5556
19.5 | 1.8444 | 0.06037 | -0.0226 | 30.5516
20 | 1.8547 | 0.06523 | -0.0213 | 28.4332

## 135. Re 16M Mach 0.50 (1)
BIGFOIL.COM POLAR EXPORT
NACA67-717
NACA67-717 |  |  |  | Cl Max: | 1.661 | at alpha= | 7 | deg
JavaFoil+Calcfoil stall+Eppler ext transition |  |  |  | L/D Max: | 126.161 | at alpha= | 2 | deg
Re: | 16000000 |  |  | Cd Min: | 0.00587 | at alpha= | -3.5 | deg
Mach: | 0.5 |  |  | Cl=0 at alpha= | -6.2647 | deg
|  |  |  | @ Cl=0.1, Cd= | 0.006343
|  |  |  | @ Cl=0.4, Cd= | 0.0058754
|  |  |  | @ Cl=0.6, Cd= | 0.0069513
alpha (deg) | Cl | Cd | Cm | Cl/Cd
-20 | -0.78 | 0.17541 | -0.07 | -4.448
-19.5 | -0.753 | 0.15783 | -0.072 | -4.773
-19 | -0.725 | 0.15132 | -0.072 | -4.788
-18.5 | -0.696 | 0.14543 | -0.072 | -4.784
-18 | -0.667 | 0.1408 | -0.073 | -4.74
-17.5 | -0.64 | 0.13082 | -0.074 | -4.888
-17 | -0.612 | 0.11714 | -0.076 | -5.225
-16.5 | -0.583 | 0.11758 | -0.076 | -4.959
-16 | -0.555 | 0.1088 | -0.077 | -5.104
-15.5 | -0.527 | 0.10312 | -0.078 | -5.11
-15 | -0.499 | 0.09789 | -0.08 | -5.095
-14.5 | -0.472 | 0.08987 | -0.083 | -5.25
-14 | -0.45 | 0.07467 | -0.096 | -6.031
-13.5 | -0.476 | 0.02116 | -0.134 | -22.519
-13 | -0.383 | 0.08893 | -0.076 | -4.306
-12.5 | -0.355 | 0.08065 | -0.079 | -4.405
-12 | -0.328 | 0.07313 | -0.083 | -4.481
-11.5 | -0.302 | 0.06398 | -0.094 | -4.717
-11 | -0.269 | 0.07504 | -0.076 | -3.587
-10.5 | -0.241 | 0.07129 | -0.078 | -3.38
-10 | -0.213 | 0.06465 | -0.081 | -3.291
-9.5 | -0.254 | 0.0587 | -0.084 | -4.321
-9 | -0.309 | 0.00929 | -0.157 | -33.218
-8.5 | -0.271 | 0.00855 | -0.159 | -31.761
-8 | -0.22 | 0.00802 | -0.161 | -27.506
-7.5 | -0.162 | 0.00757 | -0.163 | -21.402
-7 | -0.099 | 0.00719 | -0.165 | -13.728
-6.5 | -0.032 | 0.00686 | -0.167 | -4.739
-6 | 0.036 | 0.00651 | -0.169 | 5.499
-5.5 | 0.105 | 0.00633 | -0.17 | 16.66
-5 | 0.176 | 0.00618 | -0.172 | 28.473
-4.5 | 0.247 | 0.00606 | -0.174 | 40.75
-4 | 0.319 | 0.00629 | -0.176 | 50.661
-3.5 | 0.39 | 0.00587 | -0.177 | 66.459
-3 | 0.464 | 0.00591 | -0.179 | 78.492
-2.5 | 0.535 | 0.00664 | -0.18 | 80.59
-2 | 0.606 | 0.00698 | -0.182 | 86.818
-1.5 | 0.678 | 0.00704 | -0.183 | 96.194
-1 | 0.749 | 0.00754 | -0.185 | 99.344
-0.5 | 0.821 | 0.00757 | -0.186 | 108.343
0 | 0.895 | 0.00778 | -0.188 | 115.159
0.5 | 0.966 | 0.00819 | -0.19 | 117.896
1 | 1.036 | 0.00842 | -0.192 | 123.055
1.5 | 1.107 | 0.00885 | -0.194 | 125.088
2 | 1.177 | 0.00933 | -0.195 | 126.161
2.5 | 1.235 | 0.01004 | -0.197 | 123.013
3 | 1.3 | 0.01083 | -0.198 | 120.026
3.5 | 1.364 | 0.0112 | -0.2 | 121.772
4 | 1.426 | 0.0125 | -0.201 | 114.013
4.5 | 1.485 | 0.01325 | -0.203 | 112.084
5 | 1.542 | 0.01387 | -0.204 | 111.179
5.5 | 1.589 | 0.01458 | -0.205 | 109.018
6 | 1.627 | 0.01532 | -0.207 | 106.236
6.5 | 1.653 | 0.01605 | -0.208 | 103.031
7 | 1.661 | 0.01749 | -0.209 | 94.979
7.5 | 1.638 | 0.01874 | -0.21 | 87.398
8 | 1.553 | 0.02024 | -0.212 | 76.747
8.5 | 1.005 | 0.02195 | -0.213 | 45.763
9 | 1.035 | 0.02428 | -0.213 | 42.642
9.5 | 1.067 | 0.02518 | -0.214 | 42.378
10 | 1.101 | 0.0241 | -0.216 | 45.697
10.5 | 1.132 | 0.02613 | -0.217 | 43.32
11 | 1.162 | 0.02854 | -0.217 | 40.715
11.5 | 1.181 | 0.03326 | -0.216 | 35.519
12 | 1.225 | 0.03 | -0.219 | 40.834

## 136. Re 16M Mach 0.50 (2)
BIGFOIL.COM POLAR EXPORT
NACA67-717
NACA67-717 |  |  |  | Cl Max: | 1.5798 | at alpha= | 13 | deg
XFOIL ncrit=9 |  |  |  | L/D Max: | 192.324 | at alpha= | 0.5 | deg
Re: | 16000000 |  |  | Cd Min: | 0.04199 | at alpha= | 13 | deg
Mach: | 0.5 |  |  | Cl=0 at alpha= | -99 | deg
|  |  |  | @ Cl=0.1, Cd= | 0.00395
|  |  |  | @ Cl=0.4, Cd= | 0.00395
|  |  |  | @ Cl=0.6, Cd= | 0.00395
alpha (deg) | Cl | Cd | Cm | Cl/Cd
0 | 0.6825 | 0.00395 | -0.1607 | 172.7848
0.5 | 0.7366 | 0.00383 | -0.1591 | 192.3238
1 | 0.7686 | 0.00401 | -0.1528 | 191.6708
1.5 | 0.7553 | 0.00508 | -0.1372 | 148.6811
2 | 0.7506 | 0.00633 | -0.1245 | 118.5782
2.5 | 0.7426 | 0.00813 | -0.111 | 91.3407
3 | 0.7677 | 0.00934 | -0.1041 | 82.1949
3.5 | 0.7825 | 0.01094 | -0.0956 | 71.5265
4.5 | 0.8453 | 0.01349 | -0.0848 | 62.6612
5 | 0.8757 | 0.01492 | -0.0794 | 58.693
5.5 | 0.9201 | 0.01595 | -0.0762 | 57.6865
6 | 0.9602 | 0.0172 | -0.0724 | 55.8256
6.5 | 1.0022 | 0.01843 | -0.0689 | 54.3787
7 | 1.0454 | 0.0197 | -0.0655 | 53.066
7.5 | 1.0912 | 0.02095 | -0.0624 | 52.0859
8 | 1.1418 | 0.02204 | -0.0599 | 51.8058
8.5 | 1.1897 | 0.02334 | -0.0569 | 50.9726
9 | 1.2403 | 0.02458 | -0.0541 | 50.4597
9.5 | 1.292 | 0.02583 | -0.0513 | 50.0194
10 | 1.3379 | 0.02746 | -0.0477 | 48.7218
10.5 | 1.3833 | 0.0292 | -0.0439 | 47.3733
11 | 1.4254 | 0.03125 | -0.0397 | 45.6128
11.5 | 1.4719 | 0.03317 | -0.0358 | 44.3744
12 | 1.5146 | 0.0355 | -0.0314 | 42.6648
12.5 | 1.5548 | 0.03817 | -0.0266 | 40.7336
13 | 1.5798 | 0.04199 | -0.0206 | 37.6232

## 137. Re 18M Mach 0.00 (1)
BIGFOIL.COM POLAR EXPORT
NACA67-717
NACA67-717 |  |  |  | Cl Max: | 1.778 | at alpha= | 11.5 | deg
JavaFoil+Calcfoil stall+Eppler ext transition |  |  |  | L/D Max: | 134.578 | at alpha= | 3.5 | deg
Re: | 18000000 |  |  | Cd Min: | 0.00566 | at alpha= | -5.5 | deg
Mach: | 0 |  |  | Cl=0 at alpha= | -6.2623 | deg
|  |  |  | @ Cl=0.1, Cd= | 0.005691
|  |  |  | @ Cl=0.4, Cd= | 0.0065687
|  |  |  | @ Cl=0.6, Cd= | 0.0061186
alpha (deg) | Cl | Cd | Cm | Cl/Cd
-18.5 | -0.658 | 0.13049 | -0.063 | -5.044
-18 | -0.664 | 0.1241 | -0.065 | -5.351
-17.5 | -0.668 | 0.11698 | -0.067 | -5.713
-17 | -0.671 | 0.10821 | -0.07 | -6.203
-16.5 | -0.671 | 0.10153 | -0.072 | -6.607
-16 | -0.668 | 0.09418 | -0.075 | -7.095
-15.5 | -0.663 | 0.08734 | -0.078 | -7.586
-15 | -0.657 | 0.07744 | -0.083 | -8.486
-14.5 | -0.65 | 0.06669 | -0.089 | -9.749
-14 | -0.663 | 0.04037 | -0.104 | -16.418
-13.5 | -0.689 | 0.01655 | -0.118 | -41.594
-13 | -0.67 | 0.01289 | -0.122 | -51.959
-12.5 | -0.641 | 0.01135 | -0.125 | -56.47
-12 | -0.607 | 0.01024 | -0.127 | -59.246
-11.5 | -0.568 | 0.00939 | -0.129 | -60.503
-11 | -0.522 | 0.00889 | -0.13 | -58.787
-10.5 | -0.475 | 0.00789 | -0.132 | -60.238
-10 | -0.425 | 0.00758 | -0.134 | -56.022
-9.5 | -0.373 | 0.00726 | -0.136 | -51.329
-9 | -0.318 | 0.00699 | -0.137 | -45.549
-8.5 | -0.263 | 0.00674 | -0.139 | -39.03
-8 | -0.206 | 0.00651 | -0.141 | -31.657
-7.5 | -0.148 | 0.00627 | -0.142 | -23.584
-7 | -0.089 | 0.00609 | -0.144 | -14.588
-6.5 | -0.029 | 0.00596 | -0.145 | -4.852
-6 | 0.032 | 0.00578 | -0.147 | 5.473
-5.5 | 0.093 | 0.00566 | -0.149 | 16.401
-5 | 0.154 | 0.00593 | -0.15 | 26.021
-4.5 | 0.216 | 0.00598 | -0.152 | 36.185
-4 | 0.278 | 0.00607 | -0.153 | 45.84
-3.5 | 0.34 | 0.00625 | -0.155 | 54.443
-3 | 0.404 | 0.00659 | -0.156 | 61.308
-2.5 | 0.466 | 0.00676 | -0.158 | 68.915
-2 | 0.528 | 0.00695 | -0.159 | 76.027
-1.5 | 0.591 | 0.00612 | -0.161 | 96.551
-1 | 0.653 | 0.00611 | -0.162 | 106.795
-0.5 | 0.715 | 0.00626 | -0.163 | 114.253
0 | 0.78 | 0.00584 | -0.165 | 133.476
0.5 | 0.841 | 0.0073 | -0.166 | 115.144
1 | 0.902 | 0.00741 | -0.168 | 121.739
1.5 | 0.964 | 0.00745 | -0.169 | 129.443
2 | 1.025 | 0.00781 | -0.171 | 131.261
2.5 | 1.079 | 0.00819 | -0.172 | 131.758
3 | 1.137 | 0.00855 | -0.173 | 132.967
3.5 | 1.195 | 0.00888 | -0.174 | 134.578
4 | 1.252 | 0.00958 | -0.176 | 130.685
4.5 | 1.308 | 0.01009 | -0.177 | 129.672
5 | 1.363 | 0.01052 | -0.178 | 129.631
5.5 | 1.416 | 0.0109 | -0.179 | 129.838
6 | 1.466 | 0.01129 | -0.18 | 129.849
6.5 | 1.514 | 0.01169 | -0.181 | 129.423
7 | 1.559 | 0.0121 | -0.183 | 128.821
7.5 | 1.602 | 0.01255 | -0.184 | 127.621
8 | 1.641 | 0.01331 | -0.185 | 123.335
8.5 | 1.676 | 0.0138 | -0.186 | 121.458
9 | 1.705 | 0.01436 | -0.187 | 118.705
9.5 | 1.729 | 0.01494 | -0.188 | 115.769
10 | 1.749 | 0.0155 | -0.189 | 112.883
10.5 | 1.764 | 0.01614 | -0.19 | 109.309
11 | 1.774 | 0.01681 | -0.19 | 105.52
11.5 | 1.778 | 0.01744 | -0.191 | 101.989
12 | 1.778 | 0.01824 | -0.192 | 97.464
12.5 | 1.772 | 0.0191 | -0.193 | 92.788
13 | 1.762 | 0.02011 | -0.194 | 87.593
13.5 | 1.747 | 0.02081 | -0.194 | 83.936
14 | 1.727 | 0.02195 | -0.195 | 78.645
14.5 | 1.703 | 0.02296 | -0.196 | 74.164
15 | 1.676 | 0.02402 | -0.196 | 69.776
15.5 | 1.645 | 0.02509 | -0.197 | 65.55
16 | 1.611 | 0.02631 | -0.197 | 61.232
16.5 | 1.574 | 0.02831 | -0.198 | 55.595

## 138. Re 18M Mach 0.00 (2)
BIGFOIL.COM POLAR EXPORT
NACA67-717
NACA67-717 |  |  |  | Cl Max: | 1.8708 | at alpha= | 20 | deg
XFOIL ncrit=9 |  |  |  | L/D Max: | 132.614 | at alpha= | 0 | deg
Re: | 18000000 |  |  | Cd Min: | 0.04893 | at alpha= | 20 | deg
Mach: | 0 |  |  | Cl=0 at alpha= | -5.8814 | deg
|  |  |  | @ Cl=0.1, Cd= | 0.0049638
|  |  |  | @ Cl=0.4, Cd= | 0.0043292
|  |  |  | @ Cl=0.6, Cd= | 0.0049092
alpha (deg) | Cl | Cd | Cm | Cl/Cd
-20 | -1.1145 | 0.02237 | -0.1859 | -49.8212
-19 | -1.0552 | 0.0189 | -0.1862 | -55.8307
-18.5 | -1.027 | 0.01763 | -0.1849 | -58.253
-18 | -0.9961 | 0.01657 | -0.1835 | -60.1147
-17.5 | -0.9676 | 0.01548 | -0.1815 | -62.5065
-17 | -0.9355 | 0.01463 | -0.1797 | -63.944
-16.5 | -0.9015 | 0.01385 | -0.1779 | -65.0903
-16 | -0.8706 | 0.0129 | -0.1755 | -67.4884
-15.5 | -0.834 | 0.01227 | -0.1738 | -67.9707
-15 | -0.799 | 0.0115 | -0.1718 | -69.4783
-14.5 | -0.7615 | 0.01092 | -0.1699 | -69.7344
-14 | -0.7248 | 0.01025 | -0.1678 | -70.7122
-13.5 | -0.6966 | 0.00923 | -0.1643 | -75.4713
-13 | -0.6543 | 0.00884 | -0.1629 | -74.0158
-12.5 | -0.6118 | 0.00848 | -0.1614 | -72.1462
-12 | -0.5681 | 0.00814 | -0.1601 | -69.7912
-11.5 | -0.524 | 0.0078 | -0.1588 | -67.1795
-11 | -0.4794 | 0.00747 | -0.1576 | -64.1767
-10.5 | -0.4351 | 0.00717 | -0.1563 | -60.6834
-10 | -0.3902 | 0.0069 | -0.1549 | -56.5507
-8 | -0.2149 | 0.00606 | -0.1482 | -35.462
-7.5 | -0.1649 | 0.00589 | -0.1477 | -27.9966
-7 | -0.1153 | 0.00568 | -0.1471 | -20.2993
-6.5 | -0.0641 | 0.00551 | -0.1469 | -11.6334
-6 | -0.0125 | 0.00535 | -0.1467 | -2.3364
-5.5 | 0.0402 | 0.00518 | -0.1467 | 7.7606
-5 | 0.094 | 0.00498 | -0.147 | 18.8755
-4.5 | 0.1495 | 0.00483 | -0.1477 | 30.9524
-4 | 0.205 | 0.00468 | -0.1483 | 43.8034
-3.5 | 0.2594 | 0.0046 | -0.1487 | 56.3913
-3 | 0.313 | 0.0045 | -0.1488 | 69.5556
-2.5 | 0.3698 | 0.00439 | -0.1497 | 84.2369
-2 | 0.4244 | 0.00428 | -0.1501 | 99.1589
-1 | 0.5265 | 0.00406 | -0.1495 | 129.6798
0 | 0.5835 | 0.0044 | -0.1386 | 132.6136
0.5 | 0.5969 | 0.0048 | -0.1301 | 124.3542
1 | 0.6111 | 0.0053 | -0.122 | 115.3019
1.5 | 0.6403 | 0.00565 | -0.1174 | 113.3274
2 | 0.6909 | 0.00553 | -0.1178 | 124.9367
2.5 | 0.7121 | 0.00626 | -0.1116 | 113.754
3 | 0.7335 | 0.00714 | -0.1055 | 102.7311
3.5 | 0.7597 | 0.00798 | -0.1005 | 95.2005
4 | 0.7974 | 0.00858 | -0.0978 | 92.9371
4.5 | 0.8332 | 0.00924 | -0.0948 | 90.1732
5 | 0.8746 | 0.00978 | -0.0929 | 89.4274
5.5 | 0.9122 | 0.01044 | -0.0904 | 87.3755
6 | 0.9503 | 0.01113 | -0.088 | 85.3819
6.5 | 0.9899 | 0.0118 | -0.086 | 83.8898
7 | 1.0259 | 0.01261 | -0.0834 | 81.3561
7.5 | 1.0678 | 0.01322 | -0.0819 | 80.7716
8 | 1.1109 | 0.0138 | -0.0807 | 80.5
8.5 | 1.1496 | 0.01456 | -0.0788 | 78.956
9 | 1.1921 | 0.01518 | -0.0776 | 78.531
9.5 | 1.2349 | 0.0158 | -0.0765 | 78.1582
10 | 1.2726 | 0.01665 | -0.0746 | 76.4324
10.5 | 1.3125 | 0.01742 | -0.0731 | 75.3444
11 | 1.3512 | 0.01828 | -0.0715 | 73.9168
11.5 | 1.3857 | 0.01933 | -0.0693 | 71.6865
12 | 1.4217 | 0.02035 | -0.0675 | 69.8624
12.5 | 1.4587 | 0.02134 | -0.0658 | 68.3552
13 | 1.4915 | 0.02256 | -0.0637 | 66.1126
13.5 | 1.5264 | 0.02369 | -0.0619 | 64.4322
14 | 1.5615 | 0.02485 | -0.0603 | 62.837
14.5 | 1.5926 | 0.02624 | -0.0583 | 60.6936
15 | 1.6267 | 0.0275 | -0.0567 | 59.1527
15.5 | 1.6551 | 0.02912 | -0.0545 | 56.8372
16 | 1.6848 | 0.03071 | -0.0526 | 54.8616
16.5 | 1.7124 | 0.03247 | -0.0506 | 52.7379
17 | 1.7407 | 0.03422 | -0.0488 | 50.8679
17.5 | 1.7669 | 0.03616 | -0.0469 | 48.8634
18 | 1.7927 | 0.03817 | -0.0452 | 46.9662
18.5 | 1.8127 | 0.04071 | -0.0431 | 44.5271
19 | 1.8362 | 0.04304 | -0.0415 | 42.6626
19.5 | 1.8539 | 0.04589 | -0.0396 | 40.3988
20 | 1.8708 | 0.04893 | -0.0379 | 38.2342

## 139. Re 18M Mach 0.10 (1)
BIGFOIL.COM POLAR EXPORT
NACA67-717
NACA67-717 |  |  |  | Cl Max: | 1.771 | at alpha= | 11.5 | deg
JavaFoil+Calcfoil stall+Eppler ext transition |  |  |  | L/D Max: | 134.089 | at alpha= | 3.5 | deg
Re: | 18000000 |  |  | Cd Min: | 0.00565 | at alpha= | -5.5 | deg
Mach: | 0.1 |  |  | Cl=0 at alpha= | -6.2623 | deg
|  |  |  | @ Cl=0.1, Cd= | 0.0056805
|  |  |  | @ Cl=0.4, Cd= | 0.00657
|  |  |  | @ Cl=0.6, Cd= | 0.00613
alpha (deg) | Cl | Cd | Cm | Cl/Cd
-18 | -0.637 | 0.12658 | -0.064 | -5.035
-17.5 | -0.644 | 0.11986 | -0.066 | -5.374
-17 | -0.65 | 0.11078 | -0.069 | -5.867
-16.5 | -0.652 | 0.10422 | -0.071 | -6.257
-16 | -0.65 | 0.09942 | -0.072 | -6.54
-15.5 | -0.649 | 0.08981 | -0.077 | -7.225
-15 | -0.644 | 0.08165 | -0.081 | -7.883
-14.5 | -0.637 | 0.07241 | -0.086 | -8.793
-14 | -0.632 | 0.05903 | -0.094 | -10.703
-13.5 | -0.63 | 0.04266 | -0.103 | -14.761
-13 | -0.665 | 0.01346 | -0.122 | -49.402
-12.5 | -0.638 | 0.01179 | -0.125 | -54.09
-12 | -0.605 | 0.01055 | -0.127 | -57.384
-11.5 | -0.568 | 0.00953 | -0.129 | -59.583
-11 | -0.523 | 0.00901 | -0.131 | -58.027
-10.5 | -0.476 | 0.00797 | -0.133 | -59.696
-10 | -0.426 | 0.00761 | -0.135 | -55.911
-9.5 | -0.373 | 0.00731 | -0.136 | -51.097
-9 | -0.319 | 0.00704 | -0.138 | -45.342
-8.5 | -0.264 | 0.00677 | -0.14 | -38.99
-8 | -0.207 | 0.00651 | -0.141 | -31.753
-7.5 | -0.149 | 0.00629 | -0.143 | -23.592
-7 | -0.089 | 0.00614 | -0.145 | -14.521
-6.5 | -0.029 | 0.00597 | -0.146 | -4.872
-6 | 0.032 | 0.00582 | -0.148 | 5.46
-5.5 | 0.093 | 0.00565 | -0.149 | 16.495
-5 | 0.155 | 0.00592 | -0.151 | 26.199
-4.5 | 0.217 | 0.00597 | -0.152 | 36.419
-4 | 0.28 | 0.00607 | -0.154 | 46.037
-3.5 | 0.342 | 0.00628 | -0.156 | 54.479
-3 | 0.406 | 0.0066 | -0.157 | 61.507
-2.5 | 0.468 | 0.00676 | -0.159 | 69.308
-2 | 0.531 | 0.00656 | -0.16 | 80.953
-1.5 | 0.593 | 0.00613 | -0.161 | 96.765
-1 | 0.656 | 0.00613 | -0.163 | 107.02
-0.5 | 0.719 | 0.0058 | -0.164 | 123.946
0 | 0.783 | 0.00708 | -0.166 | 110.574
0.5 | 0.845 | 0.00732 | -0.167 | 115.399
1 | 0.907 | 0.00745 | -0.169 | 121.798
1.5 | 0.968 | 0.00751 | -0.17 | 128.926
2 | 1.03 | 0.00784 | -0.172 | 131.3
2.5 | 1.084 | 0.00822 | -0.173 | 131.866
3 | 1.143 | 0.00862 | -0.174 | 132.635
3.5 | 1.201 | 0.00895 | -0.175 | 134.089
4 | 1.258 | 0.00966 | -0.177 | 130.231
4.5 | 1.314 | 0.01016 | -0.178 | 129.329
5 | 1.37 | 0.01061 | -0.179 | 129.106
5.5 | 1.422 | 0.01099 | -0.18 | 129.431
6 | 1.472 | 0.01138 | -0.181 | 129.371
6.5 | 1.519 | 0.01179 | -0.182 | 128.913
7 | 1.565 | 0.01222 | -0.183 | 128.022
7.5 | 1.607 | 0.01265 | -0.184 | 127
8 | 1.646 | 0.01343 | -0.186 | 122.563
8.5 | 1.68 | 0.01399 | -0.187 | 120.096
9 | 1.708 | 0.01453 | -0.188 | 117.544
9.5 | 1.731 | 0.01506 | -0.189 | 114.949
10 | 1.749 | 0.01568 | -0.189 | 111.575
10.5 | 1.762 | 0.01634 | -0.19 | 107.804
11 | 1.769 | 0.01704 | -0.191 | 103.782
11.5 | 1.771 | 0.01773 | -0.192 | 99.867
12 | 1.767 | 0.01852 | -0.193 | 95.395
12.5 | 1.757 | 0.01943 | -0.194 | 90.471
13 | 1.742 | 0.02045 | -0.195 | 85.227
13.5 | 1.723 | 0.02118 | -0.195 | 81.372
14 | 1.699 | 0.02248 | -0.196 | 75.564
14.5 | 1.67 | 0.0235 | -0.197 | 71.052
15 | 1.637 | 0.02457 | -0.197 | 66.63
15.5 | 1.601 | 0.02599 | -0.198 | 61.585
16 | 1.561 | 0.02738 | -0.198 | 57.025
16.5 | 1.519 | 0.02907 | -0.199 | 52.247

## 140. Re 18M Mach 0.10 (2)
BIGFOIL.COM POLAR EXPORT
NACA67-717
NACA67-717 |  |  |  | Cl Max: | 1.8705 | at alpha= | 20 | deg
XFOIL ncrit=9 |  |  |  | L/D Max: | 134.885 | at alpha= | 0 | deg
Re: | 18000000 |  |  | Cd Min: | 0.05108 | at alpha= | 20 | deg
Mach: | 0.1 |  |  | Cl=0 at alpha= | -5.884 | deg
|  |  |  | @ Cl=0.1, Cd= | 0.0049757
|  |  |  | @ Cl=0.4, Cd= | 0.0043381
|  |  |  | @ Cl=0.6, Cd= | 0.0047442
alpha (deg) | Cl | Cd | Cm | Cl/Cd
-20 | -1.1276 | 0.02414 | -0.1864 | -46.7109
-19.5 | -1.0853 | 0.0215 | -0.1908 | -50.4791
-19 | -1.0554 | 0.01988 | -0.1904 | -53.0885
-18.5 | -1.0269 | 0.01844 | -0.1892 | -55.6887
-18 | -0.9971 | 0.01723 | -0.1877 | -57.87
-17 | -0.9363 | 0.01513 | -0.1837 | -61.8837
-16.5 | -0.9033 | 0.01426 | -0.1817 | -63.345
-16 | -0.8721 | 0.0133 | -0.1792 | -65.5714
-15.5 | -0.835 | 0.01261 | -0.1774 | -66.2173
-15 | -0.8011 | 0.01179 | -0.175 | -67.9474
-14.5 | -0.7634 | 0.01115 | -0.173 | -68.4664
-14 | -0.7253 | 0.01054 | -0.1709 | -68.814
-13.5 | -0.6863 | 0.00997 | -0.169 | -68.8365
-13 | -0.6566 | 0.00897 | -0.1654 | -73.1996
-12.5 | -0.6138 | 0.00858 | -0.1638 | -71.5385
-12 | -0.5698 | 0.00823 | -0.1624 | -69.2345
-11.5 | -0.5247 | 0.00789 | -0.1611 | -66.5019
-11 | -0.4801 | 0.00755 | -0.1597 | -63.5894
-10.5 | -0.4352 | 0.00723 | -0.1583 | -60.1936
-10 | -0.3898 | 0.00695 | -0.1569 | -56.0863
-9.5 | -0.3456 | 0.00669 | -0.1553 | -51.6592
-9 | -0.3054 | 0.00646 | -0.1527 | -47.2755
-8 | -0.215 | 0.00609 | -0.1495 | -35.3038
-7.5 | -0.165 | 0.00591 | -0.1489 | -27.9188
-7 | -0.1154 | 0.0057 | -0.1483 | -20.2456
-6.5 | -0.0642 | 0.00553 | -0.1479 | -11.6094
-6 | -0.0123 | 0.00537 | -0.1477 | -2.2905
-5.5 | 0.0407 | 0.00519 | -0.1477 | 7.842
-5 | 0.0947 | 0.00499 | -0.1479 | 18.978
-4.5 | 0.1503 | 0.00484 | -0.1485 | 31.0537
-4 | 0.206 | 0.00469 | -0.1491 | 43.9232
-3.5 | 0.2608 | 0.0046 | -0.1495 | 56.6957
-3 | 0.3144 | 0.00451 | -0.1496 | 69.7118
-2.5 | 0.3716 | 0.0044 | -0.1505 | 84.4545
-2 | 0.4267 | 0.00428 | -0.1509 | 99.6963
-1.5 | 0.4789 | 0.00411 | -0.1508 | 116.5207
-1 | 0.5296 | 0.00405 | -0.1503 | 130.7654
0 | 0.5881 | 0.00436 | -0.1397 | 134.8853
0.5 | 0.6008 | 0.00477 | -0.1308 | 125.9539
1 | 0.6134 | 0.00529 | -0.1224 | 115.9546
1.5 | 0.6418 | 0.00566 | -0.1176 | 113.3922
2 | 0.6924 | 0.00554 | -0.1179 | 124.9819
2.5 | 0.7118 | 0.00632 | -0.1113 | 112.6266
3 | 0.7346 | 0.00719 | -0.1054 | 102.1697
3.5 | 0.7614 | 0.00802 | -0.1005 | 94.9377
4 | 0.7948 | 0.00874 | -0.0969 | 90.9382
4.5 | 0.8334 | 0.00935 | -0.0944 | 89.1337
5 | 0.8752 | 0.0099 | -0.0925 | 88.404
5.5 | 0.912 | 0.0106 | -0.0898 | 86.0377
6 | 0.9511 | 0.01128 | -0.0875 | 84.3174
6.5 | 0.9887 | 0.01203 | -0.0851 | 82.1862
7 | 1.0267 | 0.0128 | -0.0828 | 80.2109
7.5 | 1.0693 | 0.01341 | -0.0813 | 79.739
8 | 1.1105 | 0.01408 | -0.0797 | 78.8707
8.5 | 1.1509 | 0.0148 | -0.078 | 77.7635
9 | 1.1945 | 0.01542 | -0.0769 | 77.4643
9.5 | 1.2367 | 0.01608 | -0.0756 | 76.9092
10 | 1.2743 | 0.01697 | -0.0736 | 75.0913
10.5 | 1.3155 | 0.01772 | -0.0722 | 74.2381
11 | 1.3534 | 0.01865 | -0.0704 | 72.5684
11.5 | 1.3879 | 0.01974 | -0.0681 | 70.309
12 | 1.4255 | 0.02073 | -0.0663 | 68.7651
12.5 | 1.4602 | 0.02188 | -0.0643 | 66.7367
13 | 1.4951 | 0.02304 | -0.0623 | 64.8915
13.5 | 1.5308 | 0.02418 | -0.0605 | 63.3085
14 | 1.5629 | 0.02555 | -0.0584 | 61.1703
14.5 | 1.5977 | 0.02681 | -0.0567 | 59.5934
15 | 1.6306 | 0.0282 | -0.0549 | 57.8227
15.5 | 1.6586 | 0.02991 | -0.0525 | 55.453
16 | 1.6899 | 0.03148 | -0.0507 | 53.6817
16.5 | 1.7163 | 0.0334 | -0.0484 | 51.3862
17 | 1.7466 | 0.03511 | -0.0468 | 49.7465
17.5 | 1.7705 | 0.03729 | -0.0446 | 47.4792
18 | 1.7956 | 0.03948 | -0.0427 | 45.4813
18.5 | 1.8163 | 0.04209 | -0.0406 | 43.1528
19 | 1.8358 | 0.04488 | -0.0386 | 40.9046
19.5 | 1.853 | 0.04793 | -0.0367 | 38.6605
20 | 1.8705 | 0.05108 | -0.0351 | 36.619

## 141. Re 18M Mach 0.25 (1)
BIGFOIL.COM POLAR EXPORT
NACA67-717
NACA67-717 |  |  |  | Cl Max: | 1.735 | at alpha= | 10 | deg
JavaFoil+Calcfoil stall+Eppler ext transition |  |  |  | L/D Max: | 132.418 | at alpha= | 3.5 | deg
Re: | 18000000 |  |  | Cd Min: | 0.00577 | at alpha= | -5.5 | deg
Mach: | 0.25 |  |  | Cl=0 at alpha= | -6.2619 | deg
|  |  |  | @ Cl=0.1, Cd= | 0.005784
|  |  |  | @ Cl=0.4, Cd= | 0.0066321
|  |  |  | @ Cl=0.6, Cd= | 0.0062542
alpha (deg) | Cl | Cd | Cm | Cl/Cd
-17 | -0.469 | 0.12533 | -0.063 | -3.738
-16.5 | -0.497 | 0.11839 | -0.064 | -4.196
-16 | -0.52 | 0.11176 | -0.066 | -4.654
-15.5 | -0.538 | 0.10524 | -0.068 | -5.111
-15 | -0.55 | 0.09839 | -0.07 | -5.593
-14.5 | -0.558 | 0.09103 | -0.073 | -6.125
-14 | -0.559 | 0.08384 | -0.077 | -6.67
-13.5 | -0.555 | 0.07659 | -0.081 | -7.253
-13 | -0.546 | 0.06931 | -0.086 | -7.884
-12.5 | -0.536 | 0.05833 | -0.095 | -9.193
-12 | -0.587 | 0.01328 | -0.128 | -44.238
-11.5 | -0.561 | 0.01081 | -0.132 | -51.908
-11 | -0.521 | 0.00973 | -0.134 | -53.529
-10.5 | -0.476 | 0.00908 | -0.136 | -52.451
-10 | -0.429 | 0.008 | -0.138 | -53.661
-9.5 | -0.378 | 0.00763 | -0.14 | -49.524
-9 | -0.324 | 0.00729 | -0.142 | -44.457
-8.5 | -0.268 | 0.00701 | -0.143 | -38.285
-8 | -0.211 | 0.00675 | -0.145 | -31.224
-7.5 | -0.152 | 0.0065 | -0.147 | -23.336
-7 | -0.091 | 0.00628 | -0.148 | -14.516
-6.5 | -0.03 | 0.0061 | -0.15 | -4.876
-6 | 0.033 | 0.00593 | -0.152 | 5.49
-5.5 | 0.096 | 0.00577 | -0.153 | 16.559
-5 | 0.159 | 0.00599 | -0.155 | 26.529
-4.5 | 0.223 | 0.00606 | -0.156 | 36.789
-4 | 0.287 | 0.00611 | -0.158 | 46.93
-3.5 | 0.351 | 0.00635 | -0.16 | 55.318
-3 | 0.417 | 0.00673 | -0.161 | 61.885
-2.5 | 0.481 | 0.00692 | -0.163 | 69.464
-2 | 0.545 | 0.00628 | -0.164 | 86.765
-1.5 | 0.609 | 0.00625 | -0.165 | 97.381
-1 | 0.673 | 0.0058 | -0.167 | 116.077
-0.5 | 0.738 | 0.00706 | -0.168 | 104.39
0 | 0.804 | 0.00727 | -0.17 | 110.66
0.5 | 0.868 | 0.00753 | -0.171 | 115.217
1 | 0.931 | 0.00766 | -0.173 | 121.563
1.5 | 0.994 | 0.00764 | -0.174 | 130.059
2 | 1.057 | 0.00803 | -0.176 | 131.602
2.5 | 1.112 | 0.00855 | -0.177 | 130.019
3 | 1.172 | 0.00897 | -0.179 | 130.654
3.5 | 1.231 | 0.0093 | -0.18 | 132.418
4 | 1.29 | 0.01008 | -0.181 | 127.896
4.5 | 1.347 | 0.01069 | -0.182 | 126.003
5 | 1.403 | 0.01111 | -0.184 | 126.321
5.5 | 1.455 | 0.01154 | -0.185 | 126.174
6 | 1.505 | 0.01198 | -0.186 | 125.667
6.5 | 1.552 | 0.01241 | -0.187 | 125.001
7 | 1.595 | 0.01288 | -0.188 | 123.858
7.5 | 1.634 | 0.0137 | -0.189 | 119.296
8 | 1.67 | 0.0143 | -0.19 | 116.782
8.5 | 1.697 | 0.01488 | -0.191 | 114.057
9 | 1.717 | 0.01555 | -0.192 | 110.4
9.5 | 1.73 | 0.01627 | -0.193 | 106.327
10 | 1.735 | 0.01695 | -0.194 | 102.31
10.5 | 1.731 | 0.01764 | -0.195 | 98.094
11 | 1.718 | 0.01853 | -0.196 | 92.74
11.5 | 1.697 | 0.01945 | -0.197 | 87.244
12 | 1.666 | 0.02059 | -0.198 | 80.906
12.5 | 1.626 | 0.02168 | -0.199 | 74.998
13 | 1.577 | 0.02301 | -0.199 | 68.54
13.5 | 1.519 | 0.02457 | -0.2 | 61.816
14 | 1.453 | 0.02621 | -0.201 | 55.439
14.5 | 1.379 | 0.02794 | -0.201 | 49.372
15 | 1.297 | 0.03011 | -0.201 | 43.087

## 142. Re 18M Mach 0.25 (2)
BIGFOIL.COM POLAR EXPORT
NACA67-717
NACA67-717 |  |  |  | Cl Max: | 1.8717 | at alpha= | 20 | deg
XFOIL ncrit=9 |  |  |  | L/D Max: | 147.257 | at alpha= | -0.5 | deg
Re: | 18000000 |  |  | Cd Min: | 0.06356 | at alpha= | 20 | deg
Mach: | 0.25 |  |  | Cl=0 at alpha= | -5.9 | deg
|  |  |  | @ Cl=0.1, Cd= | 0.0050752
|  |  |  | @ Cl=0.4, Cd= | 0.0043958
|  |  |  | @ Cl=0.6, Cd= | 0.0041252
alpha (deg) | Cl | Cd | Cm | Cl/Cd
-20 | -1.0267 | 0.04869 | -0.1868 | -21.0865
-18.5 | -1.0249 | 0.02594 | -0.207 | -39.5104
-18 | -0.9894 | 0.02269 | -0.2097 | -43.6051
-17.5 | -0.9656 | 0.02023 | -0.2084 | -47.7311
-17 | -0.937 | 0.01856 | -0.206 | -50.4849
-16.5 | -0.9099 | 0.01698 | -0.2029 | -53.5866
-15.5 | -0.8452 | 0.01458 | -0.1967 | -57.9698
-15 | -0.8113 | 0.01352 | -0.1935 | -60.0074
-14.5 | -0.7737 | 0.01264 | -0.1904 | -61.2104
-14 | -0.7366 | 0.0118 | -0.1873 | -62.4237
-13.5 | -0.696 | 0.01109 | -0.1845 | -62.7592
-13 | -0.6545 | 0.01046 | -0.1818 | -62.5717
-12.5 | -0.6119 | 0.00987 | -0.1792 | -61.9959
-12 | -0.5807 | 0.00872 | -0.1749 | -66.594
-11.5 | -0.5327 | 0.00833 | -0.1731 | -63.9496
-11 | -0.4849 | 0.00798 | -0.1713 | -60.7644
-10.5 | -0.4382 | 0.00757 | -0.1694 | -57.8864
-10 | -0.3904 | 0.00724 | -0.1676 | -53.9227
-9.5 | -0.3421 | 0.00695 | -0.166 | -49.223
-9 | -0.2948 | 0.00668 | -0.1641 | -44.1317
-8.5 | -0.2489 | 0.00644 | -0.162 | -38.6491
-8 | -0.2118 | 0.00624 | -0.158 | -33.9423
-7.5 | -0.1646 | 0.00605 | -0.1561 | -27.2066
-7 | -0.1149 | 0.00584 | -0.1548 | -19.6747
-6.5 | -0.0639 | 0.00565 | -0.1538 | -11.3097
-6 | -0.0109 | 0.00548 | -0.1532 | -1.9891
-5.5 | 0.0436 | 0.00528 | -0.153 | 8.2576
-5 | 0.0985 | 0.00508 | -0.1529 | 19.3898
-4.5 | 0.1546 | 0.0049 | -0.1532 | 31.551
-4 | 0.2117 | 0.00475 | -0.1536 | 44.5684
-3.5 | 0.2681 | 0.00464 | -0.1539 | 57.7802
-3 | 0.3224 | 0.00456 | -0.1537 | 70.7018
-2.5 | 0.3804 | 0.00444 | -0.1544 | 85.6757
-2 | 0.438 | 0.00431 | -0.155 | 101.6241
-1.5 | 0.4903 | 0.00416 | -0.1545 | 117.8606
-1 | 0.5427 | 0.00406 | -0.154 | 133.67
-0.5 | 0.5905 | 0.00401 | -0.1525 | 147.2569
0 | 0.607 | 0.00421 | -0.1439 | 144.1805
0.5 | 0.6209 | 0.00461 | -0.1349 | 134.6855
1 | 0.6307 | 0.00518 | -0.1255 | 121.7568
1.5 | 0.6483 | 0.00576 | -0.1181 | 112.5521
2 | 0.6943 | 0.00577 | -0.1173 | 120.3293
2.5 | 0.7166 | 0.00658 | -0.111 | 108.9058
3 | 0.7403 | 0.00748 | -0.105 | 98.9706
3.5 | 0.7631 | 0.0085 | -0.099 | 89.7765
4.5 | 0.8329 | 0.01007 | -0.0919 | 82.711
5 | 0.8743 | 0.01072 | -0.0896 | 81.5578
5.5 | 0.912 | 0.01151 | -0.0867 | 79.2354
6 | 0.9518 | 0.01228 | -0.0842 | 77.5081
6.5 | 0.9912 | 0.01308 | -0.0817 | 75.7798
7 | 1.0295 | 0.01396 | -0.0791 | 73.7464
7.5 | 1.0737 | 0.01465 | -0.0775 | 73.2901
8 | 1.1165 | 0.0154 | -0.0757 | 72.5
8.5 | 1.1581 | 0.01622 | -0.0737 | 71.3995
9 | 1.2035 | 0.01691 | -0.0724 | 71.1709
9.5 | 1.2465 | 0.01772 | -0.0706 | 70.3442
10 | 1.2866 | 0.01869 | -0.0685 | 68.839
10.5 | 1.3279 | 0.01963 | -0.0665 | 67.6465
11 | 1.3653 | 0.02078 | -0.0641 | 65.7026
11.5 | 1.4027 | 0.02198 | -0.0616 | 63.8171
12 | 1.4416 | 0.02314 | -0.0595 | 62.299
12.5 | 1.4773 | 0.02449 | -0.0569 | 60.3226
13 | 1.5134 | 0.02587 | -0.0545 | 58.5002
13.5 | 1.5507 | 0.02724 | -0.0523 | 56.9273
14 | 1.5838 | 0.02889 | -0.0496 | 54.8217
14.5 | 1.6191 | 0.03046 | -0.0473 | 53.155
15 | 1.6481 | 0.0325 | -0.0444 | 50.7108
15.5 | 1.6823 | 0.03427 | -0.0422 | 49.0896
16 | 1.7106 | 0.03651 | -0.0395 | 46.8529
16.5 | 1.7379 | 0.03887 | -0.0369 | 44.7106
17 | 1.7651 | 0.04135 | -0.0344 | 42.6868
17.5 | 1.7872 | 0.04433 | -0.0317 | 40.3158
18 | 1.8073 | 0.04758 | -0.0292 | 37.9844
18.5 | 1.8244 | 0.05125 | -0.0268 | 35.598
19 | 1.8427 | 0.05498 | -0.0249 | 33.5158
19.5 | 1.8585 | 0.05908 | -0.0232 | 31.4573
20 | 1.8717 | 0.06356 | -0.0217 | 29.4478

## 143. Re 18M Mach 0.50 (1)
BIGFOIL.COM POLAR EXPORT
NACA67-717
NACA67-717 |  |  |  | Cl Max: | 1.662 | at alpha= | 7 | deg
JavaFoil+Calcfoil stall+Eppler ext transition |  |  |  | L/D Max: | 124.694 | at alpha= | 2 | deg
Re: | 18000000 |  |  | Cd Min: | 0.00586 | at alpha= | -3 | deg
Mach: | 0.5 |  |  | Cl=0 at alpha= | -6.2609 | deg
|  |  |  | @ Cl=0.1, Cd= | 0.0063245
|  |  |  | @ Cl=0.4, Cd= | 0.0059811
|  |  |  | @ Cl=0.6, Cd= | 0.0071861
alpha (deg) | Cl | Cd | Cm | Cl/Cd
-20 | -0.78 | 0.18037 | -0.07 | -4.326
-19.5 | -0.753 | 0.16131 | -0.072 | -4.667
-19 | -0.724 | 0.1567 | -0.072 | -4.623
-18.5 | -0.695 | 0.15459 | -0.072 | -4.499
-18 | -0.667 | 0.14545 | -0.072 | -4.585
-17.5 | -0.639 | 0.1351 | -0.073 | -4.729
-17 | -0.612 | 0.1224 | -0.075 | -4.996
-16.5 | -0.583 | 0.11757 | -0.075 | -4.959
-16 | -0.555 | 0.11151 | -0.077 | -4.978
-15.5 | -0.527 | 0.10382 | -0.078 | -5.075
-15 | -0.499 | 0.09647 | -0.081 | -5.177
-14.5 | -0.473 | 0.08822 | -0.085 | -5.357
-14 | -0.447 | 0.0797 | -0.091 | -5.606
-13.5 | -0.485 | 0.01692 | -0.137 | -28.643
-13 | -0.383 | 0.08746 | -0.076 | -4.379
-12.5 | -0.355 | 0.08029 | -0.079 | -4.425
-12 | -0.328 | 0.07234 | -0.085 | -4.534
-11.5 | -0.303 | 0.06234 | -0.096 | -4.856
-11 | -0.269 | 0.07437 | -0.076 | -3.62
-10.5 | -0.241 | 0.07074 | -0.079 | -3.407
-10 | -0.213 | 0.06371 | -0.081 | -3.339
-9.5 | -0.254 | 0.05845 | -0.084 | -4.341
-9 | -0.309 | 0.00907 | -0.157 | -34.017
-8.5 | -0.272 | 0.00838 | -0.159 | -32.399
-8 | -0.221 | 0.00785 | -0.161 | -28.106
-7.5 | -0.162 | 0.00743 | -0.163 | -21.81
-7 | -0.099 | 0.00707 | -0.165 | -13.97
-6.5 | -0.033 | 0.00674 | -0.167 | -4.826
-6 | 0.036 | 0.00651 | -0.169 | 5.503
-5.5 | 0.105 | 0.00631 | -0.171 | 16.723
-5 | 0.176 | 0.00614 | -0.172 | 28.678
-4.5 | 0.247 | 0.00644 | -0.174 | 38.41
-4 | 0.319 | 0.00656 | -0.176 | 48.57
-3.5 | 0.39 | 0.006 | -0.177 | 65.018
-3 | 0.464 | 0.00586 | -0.179 | 79.104
-2.5 | 0.535 | 0.00715 | -0.18 | 74.89
-2 | 0.607 | 0.00719 | -0.182 | 84.37
-1.5 | 0.678 | 0.00755 | -0.183 | 89.753
-1 | 0.749 | 0.00766 | -0.185 | 97.746
-0.5 | 0.821 | 0.00782 | -0.187 | 104.904
0 | 0.895 | 0.00812 | -0.188 | 110.273
0.5 | 0.966 | 0.00847 | -0.19 | 114.098
1 | 1.037 | 0.00872 | -0.191 | 118.926
1.5 | 1.107 | 0.00899 | -0.193 | 123.173
2 | 1.177 | 0.00944 | -0.195 | 124.694
2.5 | 1.235 | 0.01009 | -0.197 | 122.43
3 | 1.301 | 0.01069 | -0.198 | 121.712
3.5 | 1.364 | 0.01103 | -0.2 | 123.735
4 | 1.426 | 0.01232 | -0.201 | 115.756
4.5 | 1.486 | 0.013 | -0.203 | 114.297
5 | 1.543 | 0.01358 | -0.204 | 113.599
5.5 | 1.59 | 0.0143 | -0.205 | 111.207
6 | 1.628 | 0.01502 | -0.207 | 108.388
6.5 | 1.654 | 0.01578 | -0.208 | 104.799
7 | 1.662 | 0.01716 | -0.209 | 96.835
7.5 | 1.639 | 0.01841 | -0.21 | 89.004
8 | 1.553 | 0.01976 | -0.212 | 78.609
8.5 | 1.005 | 0.02159 | -0.213 | 46.555
9 | 1.036 | 0.02386 | -0.213 | 43.41
9.5 | 1.068 | 0.02463 | -0.214 | 43.343
10 | 1.102 | 0.02364 | -0.216 | 46.6
10.5 | 1.133 | 0.02552 | -0.217 | 44.383
11 | 1.163 | 0.02782 | -0.217 | 41.79
11.5 | 1.185 | 0.03196 | -0.217 | 37.081
12 | 1.224 | 0.03002 | -0.219 | 40.771

## 144. Re 18M Mach 0.50 (2)
BIGFOIL.COM POLAR EXPORT
NACA67-717
NACA67-717 |  |  |  | Cl Max: | 1.5916 | at alpha= | 13 | deg
XFOIL ncrit=9 |  |  |  | L/D Max: | 173.35 | at alpha= | 0 | deg
Re: | 18000000 |  |  | Cd Min: | 0.0413 | at alpha= | 13 | deg
Mach: | 0.5 |  |  | Cl=0 at alpha= | -99 | deg
|  |  |  | @ Cl=0.1, Cd= | 0.00394
|  |  |  | @ Cl=0.4, Cd= | 0.00394
|  |  |  | @ Cl=0.6, Cd= | 0.00394
alpha (deg) | Cl | Cd | Cm | Cl/Cd
0 | 0.683 | 0.00394 | -0.1607 | 173.3503
1 | 0.7334 | 0.00456 | -0.1451 | 160.8333
1.5 | 0.7185 | 0.0058 | -0.1294 | 123.8793
2 | 0.7284 | 0.00678 | -0.1202 | 107.4336
2.5 | 0.7308 | 0.00839 | -0.1089 | 87.1037
3 | 0.7611 | 0.00949 | -0.1029 | 80.2002
3.5 | 0.7779 | 0.01104 | -0.0948 | 70.462
4 | 0.8113 | 0.01223 | -0.0897 | 66.3369
4.5 | 0.8449 | 0.01347 | -0.0848 | 62.7246
5 | 0.8783 | 0.01481 | -0.0798 | 59.3045
5.5 | 0.9229 | 0.01583 | -0.0767 | 58.3007
6 | 0.9651 | 0.017 | -0.0732 | 56.7706
6.5 | 1.0057 | 0.01829 | -0.0694 | 54.9863
7 | 1.0525 | 0.0194 | -0.0665 | 54.2526
7.5 | 1.0976 | 0.02068 | -0.0632 | 53.0754
8 | 1.1487 | 0.02173 | -0.0608 | 52.8624
8.5 | 1.1991 | 0.0229 | -0.058 | 52.3624
9 | 1.2481 | 0.02422 | -0.055 | 51.5318
9.5 | 1.299 | 0.0255 | -0.0521 | 50.9412
10 | 1.3462 | 0.02705 | -0.0486 | 49.7671
10.5 | 1.3907 | 0.02883 | -0.0446 | 48.2379
11 | 1.4338 | 0.03082 | -0.0405 | 46.5217
11.5 | 1.4807 | 0.03271 | -0.0365 | 45.2675
12 | 1.5243 | 0.03498 | -0.0322 | 43.5763
12.5 | 1.5671 | 0.03747 | -0.0274 | 41.8228
13 | 1.5916 | 0.0413 | -0.0212 | 38.5375

## 145. Re 20M Mach 0.00 (1)
BIGFOIL.COM POLAR EXPORT
NACA67-717
NACA67-717 |  |  |  | Cl Max: | 1.779 | at alpha= | 11.5 | deg
JavaFoil+Calcfoil stall+Eppler ext transition |  |  |  | L/D Max: | 136.346 | at alpha= | 3.5 | deg
Re: | 20000000 |  |  | Cd Min: | 0.00591 | at alpha= | -6.5 | deg
Mach: | 0 |  |  | Cl=0 at alpha= | -6.2623 | deg
|  |  |  | @ Cl=0.1, Cd= | 0.0060012
|  |  |  | @ Cl=0.4, Cd= | 0.0067273
|  |  |  | @ Cl=0.6, Cd= | 0.0061873
alpha (deg) | Cl | Cd | Cm | Cl/Cd
-19 | -0.651 | 0.13596 | -0.063 | -4.789
-18.5 | -0.659 | 0.13023 | -0.064 | -5.057
-18 | -0.665 | 0.1233 | -0.065 | -5.389
-17.5 | -0.669 | 0.11644 | -0.067 | -5.742
-17 | -0.672 | 0.10716 | -0.071 | -6.27
-16.5 | -0.671 | 0.10053 | -0.073 | -6.679
-16 | -0.669 | 0.09363 | -0.076 | -7.141
-15.5 | -0.664 | 0.08573 | -0.079 | -7.744
-15 | -0.656 | 0.07831 | -0.083 | -8.379
-14.5 | -0.656 | 0.06165 | -0.092 | -10.639
-14 | -0.703 | 0.02063 | -0.115 | -34.06
-13.5 | -0.691 | 0.01559 | -0.119 | -44.326
-13 | -0.671 | 0.01232 | -0.122 | -54.475
-12.5 | -0.641 | 0.01111 | -0.125 | -57.735
-12 | -0.607 | 0.01008 | -0.127 | -60.244
-11.5 | -0.568 | 0.00922 | -0.129 | -61.669
-11 | -0.523 | 0.00873 | -0.131 | -59.863
-10.5 | -0.475 | 0.00778 | -0.132 | -61.079
-10 | -0.425 | 0.00743 | -0.134 | -57.172
-9.5 | -0.373 | 0.00715 | -0.136 | -52.087
-9 | -0.319 | 0.00688 | -0.137 | -46.316
-8.5 | -0.263 | 0.00665 | -0.139 | -39.531
-8 | -0.206 | 0.00639 | -0.141 | -32.251
-7.5 | -0.148 | 0.00622 | -0.142 | -23.778
-7 | -0.089 | 0.00609 | -0.144 | -14.598
-6.5 | -0.029 | 0.00591 | -0.145 | -4.902
-6 | 0.032 | 0.00602 | -0.147 | 5.258
-5.5 | 0.093 | 0.006 | -0.149 | 15.476
-5 | 0.154 | 0.00601 | -0.15 | 25.691
-4.5 | 0.216 | 0.00616 | -0.152 | 35.144
-4 | 0.278 | 0.00647 | -0.153 | 43.015
-3.5 | 0.341 | 0.00654 | -0.155 | 52.102
-3 | 0.404 | 0.00674 | -0.156 | 59.92
-2.5 | 0.466 | 0.00705 | -0.158 | 66.094
-2 | 0.528 | 0.00705 | -0.159 | 74.935
-1.5 | 0.591 | 0.00618 | -0.161 | 95.611
-1 | 0.653 | 0.00623 | -0.162 | 104.73
-0.5 | 0.715 | 0.00644 | -0.164 | 111.103
0 | 0.78 | 0.00598 | -0.165 | 130.29
0.5 | 0.841 | 0.00737 | -0.166 | 114.208
1 | 0.903 | 0.00758 | -0.168 | 119.104
1.5 | 0.964 | 0.00749 | -0.169 | 128.773
2 | 1.025 | 0.00783 | -0.171 | 130.905
2.5 | 1.079 | 0.00826 | -0.172 | 130.667
3 | 1.138 | 0.00857 | -0.173 | 132.811
3.5 | 1.196 | 0.00877 | -0.175 | 136.346
4 | 1.253 | 0.00955 | -0.176 | 131.218
4.5 | 1.309 | 0.00999 | -0.177 | 130.959
5 | 1.364 | 0.01035 | -0.178 | 131.831
5.5 | 1.416 | 0.01071 | -0.179 | 132.151
6 | 1.466 | 0.01109 | -0.18 | 132.142
6.5 | 1.514 | 0.01147 | -0.182 | 131.938
7 | 1.559 | 0.01189 | -0.183 | 131.13
7.5 | 1.602 | 0.01231 | -0.184 | 130.149
8 | 1.642 | 0.01305 | -0.185 | 125.782
8.5 | 1.676 | 0.01358 | -0.186 | 123.441
9 | 1.706 | 0.0141 | -0.187 | 120.979
9.5 | 1.73 | 0.01466 | -0.188 | 117.988
10 | 1.75 | 0.01521 | -0.189 | 115.087
10.5 | 1.765 | 0.01583 | -0.19 | 111.472
11 | 1.774 | 0.01648 | -0.19 | 107.668
11.5 | 1.779 | 0.01712 | -0.191 | 103.915
12 | 1.779 | 0.01787 | -0.192 | 99.551
12.5 | 1.773 | 0.01882 | -0.193 | 94.226
13 | 1.762 | 0.0197 | -0.194 | 89.475
13.5 | 1.747 | 0.02042 | -0.195 | 85.59
14 | 1.727 | 0.02154 | -0.195 | 80.21
14.5 | 1.704 | 0.02252 | -0.196 | 75.666
15 | 1.676 | 0.02355 | -0.196 | 71.195
15.5 | 1.646 | 0.02468 | -0.197 | 66.692
16 | 1.611 | 0.02611 | -0.197 | 61.724
16.5 | 1.575 | 0.02776 | -0.198 | 56.72

## 146. Re 20M Mach 0.00 (2)
BIGFOIL.COM POLAR EXPORT
NACA67-717
NACA67-717 |  |  |  | Cl Max: | 1.8794 | at alpha= | 20 | deg
XFOIL ncrit=9 |  |  |  | L/D Max: | 122.995 | at alpha= | -0.5 | deg
Re: | 20000000 |  |  | Cd Min: | 0.04815 | at alpha= | 20 | deg
Mach: | 0 |  |  | Cl=0 at alpha= | -5.8876 | deg
|  |  |  | @ Cl=0.1, Cd= | 0.0048689
|  |  |  | @ Cl=0.4, Cd= | 0.0042818
|  |  |  | @ Cl=0.6, Cd= | 0.005641
alpha (deg) | Cl | Cd | Cm | Cl/Cd
-20 | -1.1203 | 0.02167 | -0.1863 | -51.6982
-19.5 | -1.0922 | 0.01976 | -0.1865 | -55.2733
-19 | -1.0625 | 0.01842 | -0.1857 | -57.6819
-18.5 | -1.0333 | 0.0172 | -0.1845 | -60.0756
-18 | -1.0033 | 0.01616 | -0.1829 | -62.0854
-17.5 | -0.9726 | 0.01517 | -0.1811 | -64.1134
-16 | -0.8734 | 0.0127 | -0.1753 | -68.7717
-15.5 | -0.8369 | 0.01207 | -0.1736 | -69.3372
-15 | -0.802 | 0.01132 | -0.1714 | -70.8481
-14.5 | -0.7647 | 0.01074 | -0.1695 | -71.2011
-14 | -0.7264 | 0.01016 | -0.1677 | -71.4961
-13.5 | -0.6878 | 0.00963 | -0.1658 | -71.4226
-13 | -0.6575 | 0.00868 | -0.1624 | -75.7488
-12.5 | -0.6147 | 0.00832 | -0.161 | -73.8822
-12 | -0.57 | 0.00799 | -0.1599 | -71.3392
-11.5 | -0.5257 | 0.00766 | -0.1586 | -68.6292
-11 | -0.4811 | 0.00734 | -0.1574 | -65.545
-10.5 | -0.4374 | 0.00702 | -0.1559 | -62.3077
-10 | -0.3929 | 0.00675 | -0.1545 | -58.2074
-9.5 | -0.3508 | 0.0065 | -0.1525 | -53.9692
-9 | -0.3141 | 0.00634 | -0.1493 | -49.5426
-8.5 | -0.2656 | 0.00615 | -0.1485 | -43.187
-8 | -0.2164 | 0.00597 | -0.1479 | -36.2479
-7.5 | -0.1662 | 0.00579 | -0.1475 | -28.7047
-7 | -0.1162 | 0.00559 | -0.147 | -20.7871
-6.5 | -0.0651 | 0.00542 | -0.1467 | -12.0111
-6 | -0.0121 | 0.00526 | -0.1468 | -2.3004
-5.5 | 0.0417 | 0.00507 | -0.1471 | 8.2249
-5 | 0.0959 | 0.00488 | -0.1475 | 19.6516
-4.5 | 0.1511 | 0.00473 | -0.1481 | 31.945
-4 | 0.2053 | 0.00461 | -0.1484 | 44.5336
-3.5 | 0.2589 | 0.00454 | -0.1486 | 57.0264
-3 | 0.3153 | 0.00441 | -0.1494 | 71.4966
-2.5 | 0.3712 | 0.00432 | -0.1501 | 85.9259
-2 | 0.424 | 0.00425 | -0.1501 | 99.7647
-1.5 | 0.4743 | 0.00414 | -0.1496 | 114.5652
-1 | 0.5156 | 0.00423 | -0.147 | 121.8913
-0.5 | 0.5461 | 0.00444 | -0.1421 | 122.9955
0 | 0.5643 | 0.00462 | -0.1344 | 122.1429
0.5 | 0.5791 | 0.00509 | -0.1261 | 113.7721
1 | 0.5966 | 0.00562 | -0.1188 | 106.1566
1.5 | 0.6322 | 0.00584 | -0.1156 | 108.2534
2 | 0.6779 | 0.00591 | -0.1147 | 114.7039
2.5 | 0.7059 | 0.0064 | -0.1104 | 110.2969
3 | 0.7305 | 0.00721 | -0.1049 | 101.3176
3.5 | 0.7588 | 0.008 | -0.1003 | 94.85
4 | 0.7995 | 0.00852 | -0.0982 | 93.838
4.5 | 0.8363 | 0.00914 | -0.0954 | 91.4989
5 | 0.8778 | 0.00967 | -0.0935 | 90.7756
5.5 | 0.916 | 0.01032 | -0.0911 | 88.7597
6 | 0.9534 | 0.01102 | -0.0886 | 86.5154
6.5 | 0.9936 | 0.01167 | -0.0867 | 85.1414
7 | 1.031 | 0.01242 | -0.0843 | 83.0113
7.5 | 1.0724 | 0.01304 | -0.0827 | 82.2393
8 | 1.1161 | 0.01359 | -0.0816 | 82.1266
8.5 | 1.1563 | 0.01428 | -0.0799 | 80.9734
9 | 1.1979 | 0.01493 | -0.0786 | 80.2344
9.5 | 1.2402 | 0.01557 | -0.0773 | 79.6532
10 | 1.2805 | 0.0163 | -0.0759 | 78.5583
10.5 | 1.3175 | 0.01719 | -0.0739 | 76.6434
11 | 1.3558 | 0.01806 | -0.0722 | 75.072
11.5 | 1.3924 | 0.01901 | -0.0704 | 73.2457
12 | 1.4274 | 0.02005 | -0.0683 | 71.192
12.5 | 1.4647 | 0.02103 | -0.0667 | 69.6481
13 | 1.4983 | 0.02219 | -0.0647 | 67.5214
13.5 | 1.5324 | 0.02336 | -0.0628 | 65.5993
14 | 1.5686 | 0.02443 | -0.0613 | 64.2079
14.5 | 1.5999 | 0.0258 | -0.0592 | 62.0116
15 | 1.6329 | 0.02711 | -0.0575 | 60.2324
15.5 | 1.6632 | 0.02861 | -0.0555 | 58.1335
16 | 1.6916 | 0.03025 | -0.0534 | 55.9207
16.5 | 1.7231 | 0.03174 | -0.0519 | 54.288
17 | 1.7487 | 0.03365 | -0.0497 | 51.9673
17.5 | 1.7778 | 0.03537 | -0.0481 | 50.2629
18 | 1.8005 | 0.03757 | -0.046 | 47.9239
18.5 | 1.8204 | 0.04009 | -0.0438 | 45.4078
19 | 1.8444 | 0.04236 | -0.0422 | 43.5411
19.5 | 1.862 | 0.04522 | -0.0403 | 41.1765
20 | 1.8794 | 0.04815 | -0.0386 | 39.0322

## 147. Re 20M Mach 0.10 (1)
BIGFOIL.COM POLAR EXPORT
NACA67-717
NACA67-717 |  |  |  | Cl Max: | 1.771 | at alpha= | 11.5 | deg
JavaFoil+Calcfoil stall+Eppler ext transition |  |  |  | L/D Max: | 135.743 | at alpha= | 3.5 | deg
Re: | 20000000 |  |  | Cd Min: | 0.00594 | at alpha= | -6.5 | deg
Mach: | 0.1 |  |  | Cl=0 at alpha= | -6.2623 | deg
|  |  |  | @ Cl=0.1, Cd= | 0.0060489
|  |  |  | @ Cl=0.4, Cd= | 0.0067631
|  |  |  | @ Cl=0.6, Cd= | 0.0062167
alpha (deg) | Cl | Cd | Cm | Cl/Cd
-18 | -0.638 | 0.12572 | -0.064 | -5.071
-17.5 | -0.644 | 0.11907 | -0.066 | -5.412
-17 | -0.649 | 0.11197 | -0.068 | -5.798
-16.5 | -0.653 | 0.10317 | -0.072 | -6.327
-16 | -0.651 | 0.09838 | -0.073 | -6.616
-15.5 | -0.65 | 0.08861 | -0.078 | -7.333
-15 | -0.643 | 0.08234 | -0.08 | -7.808
-14.5 | -0.639 | 0.06979 | -0.088 | -9.161
-14 | -0.638 | 0.05347 | -0.097 | -11.942
-13.5 | -0.637 | 0.03754 | -0.106 | -16.978
-13 | -0.664 | 0.0135 | -0.122 | -49.208
-12.5 | -0.639 | 0.01143 | -0.125 | -55.888
-12 | -0.606 | 0.0103 | -0.127 | -58.79
-11.5 | -0.568 | 0.0094 | -0.129 | -60.444
-11 | -0.523 | 0.0089 | -0.131 | -58.723
-10.5 | -0.476 | 0.00782 | -0.133 | -60.904
-10 | -0.426 | 0.00752 | -0.135 | -56.636
-9.5 | -0.374 | 0.00718 | -0.136 | -52.058
-9 | -0.32 | 0.00694 | -0.138 | -46.023
-8.5 | -0.264 | 0.00667 | -0.14 | -39.588
-8 | -0.207 | 0.00644 | -0.141 | -32.097
-7.5 | -0.149 | 0.00626 | -0.143 | -23.715
-7 | -0.089 | 0.00609 | -0.145 | -14.66
-6.5 | -0.029 | 0.00594 | -0.146 | -4.897
-6 | 0.032 | 0.00602 | -0.148 | 5.28
-5.5 | 0.093 | 0.00605 | -0.149 | 15.408
-5 | 0.155 | 0.00604 | -0.151 | 25.699
-4.5 | 0.217 | 0.00617 | -0.152 | 35.204
-4 | 0.28 | 0.00648 | -0.154 | 43.19
-3.5 | 0.342 | 0.0066 | -0.156 | 51.865
-3 | 0.406 | 0.00678 | -0.157 | 59.915
-2.5 | 0.469 | 0.0071 | -0.159 | 65.997
-2 | 0.531 | 0.00705 | -0.16 | 75.284
-1.5 | 0.593 | 0.00621 | -0.161 | 95.511
-1 | 0.656 | 0.00627 | -0.163 | 104.618
-0.5 | 0.719 | 0.00597 | -0.164 | 120.435
0 | 0.784 | 0.00601 | -0.166 | 130.385
0.5 | 0.845 | 0.00739 | -0.167 | 114.347
1 | 0.907 | 0.00761 | -0.169 | 119.19
1.5 | 0.969 | 0.00754 | -0.17 | 128.416
2 | 1.03 | 0.00787 | -0.172 | 130.858
2.5 | 1.084 | 0.00832 | -0.173 | 130.327
3 | 1.143 | 0.00863 | -0.174 | 132.414
3.5 | 1.201 | 0.00885 | -0.175 | 135.743
4 | 1.258 | 0.00962 | -0.177 | 130.815
4.5 | 1.315 | 0.01007 | -0.178 | 130.493
5 | 1.37 | 0.01043 | -0.179 | 131.299
5.5 | 1.422 | 0.01081 | -0.18 | 131.551
6 | 1.472 | 0.0112 | -0.181 | 131.466
6.5 | 1.52 | 0.01161 | -0.182 | 130.982
7 | 1.565 | 0.01201 | -0.183 | 130.288
7.5 | 1.607 | 0.01273 | -0.185 | 126.284
8 | 1.647 | 0.01322 | -0.186 | 124.519
8.5 | 1.681 | 0.01375 | -0.187 | 122.259
9 | 1.708 | 0.01426 | -0.188 | 119.788
9.5 | 1.732 | 0.01485 | -0.189 | 116.656
10 | 1.75 | 0.0154 | -0.19 | 113.585
10.5 | 1.762 | 0.01605 | -0.191 | 109.785
11 | 1.77 | 0.01673 | -0.191 | 105.758
11.5 | 1.771 | 0.01737 | -0.192 | 101.989
12 | 1.767 | 0.01828 | -0.193 | 96.686
12.5 | 1.758 | 0.01914 | -0.194 | 91.858
13 | 1.743 | 0.02007 | -0.195 | 86.879
13.5 | 1.724 | 0.02092 | -0.195 | 82.395
14 | 1.699 | 0.02206 | -0.196 | 77.05
14.5 | 1.671 | 0.02304 | -0.197 | 72.502
15 | 1.638 | 0.02408 | -0.197 | 68.019
15.5 | 1.602 | 0.02544 | -0.198 | 62.955
16 | 1.562 | 0.0269 | -0.198 | 58.057
16.5 | 1.519 | 0.02859 | -0.199 | 53.126

## 148. Re 20M Mach 0.10 (2)
BIGFOIL.COM POLAR EXPORT
NACA67-717
NACA67-717 |  |  |  | Cl Max: | 1.8827 | at alpha= | 20 | deg
XFOIL ncrit=9 |  |  |  | L/D Max: | 124.49 | at alpha= | -0.5 | deg
Re: | 20000000 |  |  | Cd Min: | 0.04995 | at alpha= | 20 | deg
Mach: | 0.1 |  |  | Cl=0 at alpha= | -5.8905 | deg
|  |  |  | @ Cl=0.1, Cd= | 0.0048899
|  |  |  | @ Cl=0.4, Cd= | 0.0042895
|  |  |  | @ Cl=0.6, Cd= | 0.005383
alpha (deg) | Cl | Cd | Cm | Cl/Cd
-20 | -1.1313 | 0.02324 | -0.1877 | -48.679
-19.5 | -1.0956 | 0.02086 | -0.1902 | -52.5216
-19 | -1.0645 | 0.0193 | -0.1898 | -55.1554
-18.5 | -1.0344 | 0.01796 | -0.1887 | -57.5947
-17.5 | -0.975 | 0.01568 | -0.1851 | -62.1811
-17 | -0.9423 | 0.01479 | -0.1831 | -63.712
-16 | -0.8753 | 0.01307 | -0.1789 | -66.9702
-15.5 | -0.8385 | 0.0124 | -0.177 | -67.621
-15 | -0.8037 | 0.01162 | -0.1748 | -69.1652
-14.5 | -0.7668 | 0.01098 | -0.1726 | -69.8361
-14 | -0.728 | 0.0104 | -0.1706 | -70
-13.5 | -0.6882 | 0.00988 | -0.1687 | -69.6559
-13 | -0.6481 | 0.00935 | -0.1668 | -69.3155
-12.5 | -0.6168 | 0.00841 | -0.1634 | -73.3413
-12 | -0.5718 | 0.00807 | -0.1621 | -70.855
-11.5 | -0.5267 | 0.00775 | -0.1609 | -67.9613
-11 | -0.4816 | 0.00742 | -0.1595 | -64.9057
-10.5 | -0.4376 | 0.00707 | -0.158 | -61.8953
-10 | -0.3923 | 0.0068 | -0.1566 | -57.6912
-9.5 | -0.3487 | 0.00655 | -0.1548 | -53.2366
-9 | -0.3122 | 0.00635 | -0.1513 | -49.1654
-8.5 | -0.2659 | 0.00618 | -0.15 | -43.0259
-8 | -0.2166 | 0.00599 | -0.1493 | -36.1603
-7.5 | -0.1665 | 0.00582 | -0.1487 | -28.6082
-7 | -0.1164 | 0.00562 | -0.1481 | -20.7117
-6.5 | -0.0651 | 0.00544 | -0.1478 | -11.9669
-6 | -0.0118 | 0.00527 | -0.1478 | -2.2391
-5.5 | 0.0421 | 0.00508 | -0.1481 | 8.2874
-5 | 0.0965 | 0.0049 | -0.1484 | 19.6939
-4.5 | 0.1519 | 0.00474 | -0.1489 | 32.0464
-4 | 0.2065 | 0.00462 | -0.1493 | 44.697
-3.5 | 0.2603 | 0.00454 | -0.1494 | 57.3348
-3 | 0.3168 | 0.00442 | -0.1502 | 71.6742
-2.5 | 0.3731 | 0.00432 | -0.1509 | 86.3657
-2 | 0.426 | 0.00426 | -0.1508 | 100
-0.5 | 0.549 | 0.00441 | -0.1428 | 124.4898
0 | 0.5664 | 0.0046 | -0.1348 | 123.1304
0.5 | 0.5809 | 0.00509 | -0.1265 | 114.1257
1.5 | 0.6324 | 0.00588 | -0.1155 | 107.551
2 | 0.6765 | 0.00598 | -0.1142 | 113.1271
2.5 | 0.7067 | 0.00643 | -0.1103 | 109.9067
3 | 0.7326 | 0.00723 | -0.1051 | 101.3278
3.5 | 0.7595 | 0.00808 | -0.1001 | 93.9975
4 | 0.7978 | 0.00866 | -0.0975 | 92.1247
4.5 | 0.8366 | 0.00925 | -0.095 | 90.4432
5 | 0.8782 | 0.0098 | -0.0931 | 89.6122
5.5 | 0.9153 | 0.01049 | -0.0904 | 87.2545
6 | 0.9541 | 0.01117 | -0.0881 | 85.4163
6.5 | 0.9944 | 0.01183 | -0.0861 | 84.0575
7 | 1.0313 | 0.01262 | -0.0836 | 81.7195
7.5 | 1.0738 | 0.01323 | -0.0821 | 81.164
8 | 1.1178 | 0.01379 | -0.0809 | 81.0587
8.5 | 1.1567 | 0.01456 | -0.079 | 79.4437
9 | 1.2003 | 0.01516 | -0.0778 | 79.1755
9.5 | 1.2429 | 0.01582 | -0.0766 | 78.5651
10 | 1.2808 | 0.01667 | -0.0746 | 76.8326
10.5 | 1.3203 | 0.0175 | -0.0729 | 75.4457
11 | 1.3592 | 0.01838 | -0.0712 | 73.9499
11.5 | 1.3933 | 0.01947 | -0.0689 | 71.5614
12 | 1.431 | 0.02044 | -0.0672 | 70.0098
12.5 | 1.4689 | 0.02142 | -0.0655 | 68.5761
13 | 1.5009 | 0.02272 | -0.0631 | 66.0607
13.5 | 1.5371 | 0.02383 | -0.0614 | 64.5027
14 | 1.5711 | 0.02507 | -0.0595 | 62.6685
14.5 | 1.6044 | 0.02639 | -0.0576 | 60.7958
15 | 1.6377 | 0.02776 | -0.0557 | 58.995
15.5 | 1.6654 | 0.02947 | -0.0533 | 56.5117
16 | 1.6973 | 0.03099 | -0.0516 | 54.7693
16.5 | 1.7247 | 0.03282 | -0.0494 | 52.5503
17 | 1.7546 | 0.03454 | -0.0476 | 50.7991
17.5 | 1.7788 | 0.03669 | -0.0454 | 48.4819
18 | 1.8054 | 0.03873 | -0.0436 | 46.615
18.5 | 1.8235 | 0.04151 | -0.0412 | 43.9292
19 | 1.8441 | 0.04419 | -0.0393 | 41.7312
19.5 | 1.8633 | 0.04703 | -0.0375 | 39.6194
20 | 1.8827 | 0.04995 | -0.0359 | 37.6917

## 149. Re 20M Mach 0.25 (1)
BIGFOIL.COM POLAR EXPORT
NACA67-717
NACA67-717 |  |  |  | Cl Max: | 1.735 | at alpha= | 10 | deg
JavaFoil+Calcfoil stall+Eppler ext transition |  |  |  | L/D Max: | 134.131 | at alpha= | 3.5 | deg
Re: | 20000000 |  |  | Cd Min: | 0.00591 | at alpha= | -1 | deg
Mach: | 0.25 |  |  | Cl=0 at alpha= | -6.2619 | deg
|  |  |  | @ Cl=0.1, Cd= | 0.0061206
|  |  |  | @ Cl=0.4, Cd= | 0.0068188
|  |  |  | @ Cl=0.6, Cd= | 0.006327
alpha (deg) | Cl | Cd | Cm | Cl/Cd
-17 | -0.469 | 0.12433 | -0.063 | -3.769
-16.5 | -0.497 | 0.11826 | -0.065 | -4.201
-16 | -0.52 | 0.11052 | -0.066 | -4.706
-15.5 | -0.539 | 0.10222 | -0.07 | -5.273
-15 | -0.551 | 0.09763 | -0.07 | -5.639
-14.5 | -0.557 | 0.09125 | -0.073 | -6.109
-14 | -0.56 | 0.08315 | -0.078 | -6.731
-13.5 | -0.556 | 0.07576 | -0.082 | -7.34
-13 | -0.548 | 0.06792 | -0.087 | -8.062
-12.5 | -0.54 | 0.05525 | -0.097 | -9.766
-12 | -0.589 | 0.01277 | -0.129 | -46.089
-11.5 | -0.561 | 0.01055 | -0.132 | -53.193
-11 | -0.521 | 0.0095 | -0.134 | -54.882
-10.5 | -0.477 | 0.00892 | -0.136 | -53.465
-10 | -0.429 | 0.00784 | -0.138 | -54.789
-9.5 | -0.378 | 0.00748 | -0.14 | -50.547
-9 | -0.324 | 0.00718 | -0.142 | -45.178
-8.5 | -0.269 | 0.00691 | -0.143 | -38.85
-8 | -0.211 | 0.00661 | -0.145 | -31.926
-7.5 | -0.152 | 0.00643 | -0.147 | -23.611
-7 | -0.091 | 0.00626 | -0.148 | -14.572
-6.5 | -0.03 | 0.00608 | -0.15 | -4.9
-6 | 0.033 | 0.00609 | -0.152 | 5.351
-5.5 | 0.096 | 0.00612 | -0.153 | 15.614
-5 | 0.159 | 0.00613 | -0.155 | 25.975
-4.5 | 0.223 | 0.00621 | -0.157 | 35.901
-4 | 0.287 | 0.00642 | -0.158 | 44.68
-3.5 | 0.351 | 0.0067 | -0.16 | 52.383
-3 | 0.417 | 0.00686 | -0.161 | 60.773
-2.5 | 0.481 | 0.00643 | -0.163 | 74.825
-2 | 0.545 | 0.00637 | -0.164 | 85.598
-1.5 | 0.609 | 0.00632 | -0.166 | 96.424
-1 | 0.673 | 0.00591 | -0.167 | 114.029
-0.5 | 0.738 | 0.00729 | -0.168 | 101.218
0 | 0.804 | 0.00743 | -0.17 | 108.275
0.5 | 0.868 | 0.0076 | -0.171 | 114.127
1 | 0.931 | 0.00783 | -0.173 | 118.867
1.5 | 0.995 | 0.008 | -0.174 | 124.27
2 | 1.058 | 0.00813 | -0.176 | 130.131
2.5 | 1.113 | 0.00854 | -0.177 | 130.275
3 | 1.173 | 0.00894 | -0.179 | 131.127
3.5 | 1.232 | 0.00919 | -0.18 | 134.131
4 | 1.29 | 0.01002 | -0.181 | 128.829
4.5 | 1.347 | 0.01052 | -0.182 | 128.061
5 | 1.404 | 0.01091 | -0.184 | 128.597
5.5 | 1.456 | 0.01132 | -0.185 | 128.617
6 | 1.506 | 0.01175 | -0.186 | 128.123
6.5 | 1.552 | 0.01221 | -0.187 | 127.181
7 | 1.596 | 0.01266 | -0.188 | 126.03
7.5 | 1.635 | 0.01348 | -0.189 | 121.262
8 | 1.67 | 0.01405 | -0.19 | 118.838
8.5 | 1.698 | 0.01468 | -0.192 | 115.655
9 | 1.718 | 0.01529 | -0.193 | 112.36
9.5 | 1.73 | 0.01596 | -0.194 | 108.42
10 | 1.735 | 0.01661 | -0.195 | 104.438
10.5 | 1.732 | 0.01745 | -0.195 | 99.203
11 | 1.719 | 0.0182 | -0.196 | 94.446
11.5 | 1.698 | 0.0191 | -0.197 | 88.881
12 | 1.667 | 0.02026 | -0.198 | 82.293
12.5 | 1.627 | 0.02135 | -0.199 | 76.184
13 | 1.578 | 0.02269 | -0.2 | 69.524
13.5 | 1.52 | 0.02409 | -0.2 | 63.096
14 | 1.454 | 0.02567 | -0.201 | 56.639
14.5 | 1.38 | 0.02754 | -0.201 | 50.096
15 | 1.298 | 0.02953 | -0.201 | 43.963

## 150. Re 20M Mach 0.25 (2)
BIGFOIL.COM POLAR EXPORT
NACA67-717
NACA67-717 |  |  |  | Cl Max: | 1.8845 | at alpha= | 20 | deg
XFOIL ncrit=9 |  |  |  | L/D Max: | 133.806 | at alpha= | -0.5 | deg
Re: | 20000000 |  |  | Cd Min: | 0.06234 | at alpha= | 20 | deg
Mach: | 0.25 |  |  | Cl=0 at alpha= | -5.9093 | deg
|  |  |  | @ Cl=0.1, Cd= | 0.0049708
|  |  |  | @ Cl=0.4, Cd= | 0.0043279
|  |  |  | @ Cl=0.6, Cd= | 0.0049599
alpha (deg) | Cl | Cd | Cm | Cl/Cd
-20 | -1.0654 | 0.04469 | -0.1893 | -23.8398
-19.5 | -1.0994 | 0.0353 | -0.1943 | -31.1445
-19 | -1.0994 | 0.02991 | -0.196 | -36.7569
-18.5 | -1.0345 | 0.0249 | -0.2078 | -41.5462
-18 | -0.9996 | 0.02194 | -0.2097 | -45.5606
-17.5 | -0.9749 | 0.01966 | -0.208 | -49.588
-17 | -0.9466 | 0.01801 | -0.2054 | -52.5597
-16.5 | -0.9178 | 0.01654 | -0.2024 | -55.4897
-16 | -0.8861 | 0.01527 | -0.1992 | -58.0288
-15 | -0.8157 | 0.01327 | -0.1931 | -61.4695
-14.5 | -0.7778 | 0.01242 | -0.1901 | -62.6248
-14 | -0.7396 | 0.01162 | -0.187 | -63.6489
-13.5 | -0.6991 | 0.01094 | -0.1842 | -63.9031
-13 | -0.6569 | 0.01032 | -0.1815 | -63.6531
-12.5 | -0.614 | 0.0097 | -0.179 | -63.299
-12 | -0.5829 | 0.00854 | -0.1747 | -68.2553
-11.5 | -0.5351 | 0.00816 | -0.1729 | -65.576
-11 | -0.487 | 0.00781 | -0.1711 | -62.356
-10.5 | -0.4401 | 0.00742 | -0.1692 | -59.3127
-10 | -0.3925 | 0.00709 | -0.1674 | -55.3597
-9.5 | -0.3448 | 0.0068 | -0.1656 | -50.7059
-9 | -0.2977 | 0.00654 | -0.1637 | -45.5199
-8.5 | -0.2529 | 0.00631 | -0.1613 | -40.0792
-8 | -0.2167 | 0.00613 | -0.1571 | -35.3507
-7.5 | -0.1667 | 0.00595 | -0.1558 | -28.0168
-7 | -0.1163 | 0.00575 | -0.1546 | -20.2261
-6.5 | -0.0642 | 0.00555 | -0.1538 | -11.5676
-6 | -0.01 | 0.00536 | -0.1535 | -1.8657
-5.5 | 0.0451 | 0.00518 | -0.1534 | 8.7066
-5 | 0.1002 | 0.00497 | -0.1534 | 20.161
-4.5 | 0.1564 | 0.00479 | -0.1536 | 32.6514
-4 | 0.2128 | 0.00467 | -0.1539 | 45.5675
-3.5 | 0.2675 | 0.00457 | -0.1538 | 58.5339
-3 | 0.3246 | 0.00447 | -0.1542 | 72.6174
-2.5 | 0.3828 | 0.00435 | -0.155 | 88
-2 | 0.4374 | 0.00428 | -0.1549 | 102.1963
-1.5 | 0.4914 | 0.00411 | -0.1547 | 119.562
-1 | 0.5382 | 0.00411 | -0.153 | 130.9489
-0.5 | 0.566 | 0.00423 | -0.1469 | 133.8061
0 | 0.5842 | 0.00445 | -0.1388 | 131.2809
1.5 | 0.6344 | 0.00607 | -0.1151 | 104.514
2 | 0.6781 | 0.00626 | -0.1135 | 108.3227
2.5 | 0.7112 | 0.0067 | -0.1099 | 106.1493
3 | 0.7375 | 0.00754 | -0.1045 | 97.8117
3.5 | 0.762 | 0.00852 | -0.0988 | 89.4366
4 | 0.7981 | 0.00925 | -0.0955 | 86.2811
4.5 | 0.8349 | 0.01 | -0.0923 | 83.49
5 | 0.8767 | 0.01063 | -0.0901 | 82.4741
5.5 | 0.9171 | 0.01133 | -0.0877 | 80.9444
6 | 0.955 | 0.01216 | -0.0848 | 78.5362
6.5 | 0.9973 | 0.01285 | -0.0828 | 77.6109
7 | 1.034 | 0.01378 | -0.0799 | 75.0363
7.5 | 1.0783 | 0.01445 | -0.0783 | 74.6228
8 | 1.1238 | 0.0151 | -0.0769 | 74.4238
8.5 | 1.1642 | 0.01595 | -0.0747 | 72.9906
9 | 1.2094 | 0.01665 | -0.0733 | 72.6366
9.5 | 1.2532 | 0.01742 | -0.0716 | 71.9403
10 | 1.293 | 0.01839 | -0.0694 | 70.31
10.5 | 1.3337 | 0.01935 | -0.0674 | 68.9251
11 | 1.3727 | 0.02042 | -0.0651 | 67.2233
11.5 | 1.4085 | 0.02168 | -0.0625 | 64.9677
12 | 1.4481 | 0.0228 | -0.0604 | 63.5132
12.5 | 1.4847 | 0.02409 | -0.0579 | 61.6314
13 | 1.5204 | 0.02548 | -0.0554 | 59.6703
13.5 | 1.559 | 0.02676 | -0.0533 | 58.2586
14 | 1.5905 | 0.0285 | -0.0504 | 55.807
14.5 | 1.6258 | 0.03004 | -0.0481 | 54.1212
15 | 1.6563 | 0.03196 | -0.0453 | 51.8242
15.5 | 1.6905 | 0.03372 | -0.043 | 50.1335
16 | 1.719 | 0.03592 | -0.0403 | 47.8563
16.5 | 1.7486 | 0.03811 | -0.0378 | 45.883
17 | 1.7729 | 0.04078 | -0.0351 | 43.4747
17.5 | 1.7956 | 0.04369 | -0.0324 | 41.0986
18 | 1.8166 | 0.04685 | -0.0298 | 38.7748
18.5 | 1.8355 | 0.0503 | -0.0275 | 36.4911
19 | 1.8554 | 0.05384 | -0.0255 | 34.4614
19.5 | 1.8713 | 0.0579 | -0.0237 | 32.3195
20 | 1.8845 | 0.06234 | -0.0221 | 30.2294

## 151. Re 20M Mach 0.50 (1)
BIGFOIL.COM POLAR EXPORT
NACA67-717
NACA67-717 |  |  |  | Cl Max: | 1.662 | at alpha= | 7 | deg
JavaFoil+Calcfoil stall+Eppler ext transition |  |  |  | L/D Max: | 123.237 | at alpha= | 3 | deg
Re: | 20000000 |  |  | Cd Min: | 0.00598 | at alpha= | -3.5 | deg
Mach: | 0.5 |  |  | Cl=0 at alpha= | -6.2609 | deg
|  |  |  | @ Cl=0.1, Cd= | 0.006278
|  |  |  | @ Cl=0.4, Cd= | 0.00613
|  |  |  | @ Cl=0.6, Cd= | 0.0076531
alpha (deg) | Cl | Cd | Cm | Cl/Cd
-20 | -0.78 | 0.17749 | -0.07 | -4.397
-19.5 | -0.753 | 0.16461 | -0.072 | -4.572
-19 | -0.724 | 0.16305 | -0.072 | -4.44
-18.5 | -0.695 | 0.15844 | -0.072 | -4.388
-18 | -0.667 | 0.14876 | -0.072 | -4.483
-17.5 | -0.639 | 0.13839 | -0.073 | -4.616
-17 | -0.611 | 0.1258 | -0.075 | -4.858
-16.5 | -0.582 | 0.12402 | -0.074 | -4.695
-16 | -0.554 | 0.11674 | -0.075 | -4.746
-15.5 | -0.526 | 0.10952 | -0.076 | -4.801
-15 | -0.498 | 0.10243 | -0.077 | -4.857
-14.5 | -0.47 | 0.09511 | -0.079 | -4.941
-14 | -0.442 | 0.08891 | -0.081 | -4.969
-13.5 | -0.419 | 0.07425 | -0.094 | -5.643
-13 | -0.383 | 0.08791 | -0.076 | -4.358
-12.5 | -0.355 | 0.07978 | -0.08 | -4.455
-12 | -0.328 | 0.0716 | -0.086 | -4.585
-11.5 | -0.302 | 0.06406 | -0.093 | -4.71
-11 | -0.269 | 0.07355 | -0.077 | -3.661
-10.5 | -0.241 | 0.07076 | -0.079 | -3.406
-10 | -0.213 | 0.06344 | -0.081 | -3.354
-9.5 | -0.254 | 0.05811 | -0.085 | -4.369
-9 | -0.309 | 0.00894 | -0.157 | -34.559
-8.5 | -0.272 | 0.00825 | -0.159 | -32.917
-8 | -0.221 | 0.00772 | -0.161 | -28.582
-7.5 | -0.162 | 0.00733 | -0.163 | -22.122
-7 | -0.099 | 0.00701 | -0.165 | -14.097
-6.5 | -0.033 | 0.00671 | -0.167 | -4.849
-6 | 0.036 | 0.00647 | -0.169 | 5.531
-5.5 | 0.106 | 0.00626 | -0.171 | 16.846
-5 | 0.176 | 0.00653 | -0.172 | 26.991
-4.5 | 0.247 | 0.00661 | -0.174 | 37.428
-4 | 0.319 | 0.00612 | -0.176 | 52.068
-3.5 | 0.39 | 0.00598 | -0.177 | 65.254
-3 | 0.464 | 0.00709 | -0.179 | 65.465
-2.5 | 0.535 | 0.00731 | -0.18 | 73.267
-2 | 0.607 | 0.00769 | -0.182 | 78.919
-1.5 | 0.678 | 0.00768 | -0.183 | 88.338
-1 | 0.749 | 0.00774 | -0.185 | 96.828
-0.5 | 0.821 | 0.00811 | -0.187 | 101.201
0 | 0.896 | 0.00828 | -0.188 | 108.187
0.5 | 0.966 | 0.00859 | -0.19 | 112.496
1 | 1.037 | 0.00884 | -0.191 | 117.247
1.5 | 1.107 | 0.0092 | -0.193 | 120.326
2 | 1.177 | 0.00956 | -0.195 | 123.134
2.5 | 1.236 | 0.01014 | -0.197 | 121.85
3 | 1.301 | 0.01056 | -0.199 | 123.237
3.5 | 1.365 | 0.01135 | -0.2 | 120.216
4 | 1.426 | 0.01222 | -0.201 | 116.681
4.5 | 1.486 | 0.01277 | -0.203 | 116.365
5 | 1.543 | 0.01334 | -0.204 | 115.647
5.5 | 1.59 | 0.01405 | -0.206 | 113.202
6 | 1.629 | 0.01472 | -0.207 | 110.665
6.5 | 1.655 | 0.01548 | -0.208 | 106.909
7 | 1.662 | 0.01682 | -0.209 | 98.8
7.5 | 1.639 | 0.01805 | -0.211 | 90.835
8 | 1.554 | 0.01943 | -0.212 | 79.99
8.5 | 1.005 | 0.02111 | -0.213 | 47.623
9 | 1.037 | 0.02332 | -0.214 | 44.447
9.5 | 1.068 | 0.02422 | -0.215 | 44.108
10 | 1.102 | 0.02322 | -0.216 | 47.469
10.5 | 1.133 | 0.02502 | -0.217 | 45.286
11 | 1.163 | 0.02729 | -0.218 | 42.623
11.5 | 1.188 | 0.03103 | -0.217 | 38.277
12 | 1.059 | 0.07201 | -0.165 | 14.703

## 152. Re 20M Mach 0.50 (2)
BIGFOIL.COM POLAR EXPORT
NACA67-717
NACA67-717 |  |  |  | Cl Max: | 1.6016 | at alpha= | 13 | deg
XFOIL ncrit=9 |  |  |  | L/D Max: | 156.306 | at alpha= | 0.5 | deg
Re: | 20000000 |  |  | Cd Min: | 0.05692 | at alpha= | 14 | deg
Mach: | 0.5 |  |  | Cl=0 at alpha= | -99 | deg
|  |  |  | @ Cl=0.1, Cd= | 0.00444
|  |  |  | @ Cl=0.4, Cd= | 0.00444
|  |  |  | @ Cl=0.6, Cd= | 0.00444
alpha (deg) | Cl | Cd | Cm | Cl/Cd
0.5 | 0.694 | 0.00444 | -0.1496 | 156.3063
1 | 0.7071 | 0.00501 | -0.1394 | 141.1377
1.5 | 0.6904 | 0.00637 | -0.1236 | 108.383
2 | 0.6968 | 0.00766 | -0.113 | 90.9661
2.5 | 0.7228 | 0.00856 | -0.1074 | 84.4393
3 | 0.7546 | 0.00964 | -0.1018 | 78.278
3.5 | 0.7761 | 0.01107 | -0.0945 | 70.1084
4 | 0.8095 | 0.01226 | -0.0895 | 66.0277
4.5 | 0.8444 | 0.01346 | -0.0847 | 62.734
5 | 0.8814 | 0.01469 | -0.0804 | 60
5.5 | 0.9277 | 0.01565 | -0.0775 | 59.278
6 | 0.9694 | 0.01682 | -0.0739 | 57.6338
6.5 | 1.0104 | 0.01809 | -0.0701 | 55.8541
7 | 1.058 | 0.01918 | -0.0673 | 55.1616
7.5 | 1.1035 | 0.02043 | -0.0641 | 54.0137
8 | 1.1547 | 0.02147 | -0.0616 | 53.782
8.5 | 1.2064 | 0.02257 | -0.059 | 53.4515
9 | 1.255 | 0.0239 | -0.0559 | 52.5105
9.5 | 1.3054 | 0.02521 | -0.0528 | 51.781
10 | 1.3532 | 0.0267 | -0.0493 | 50.6816
10.5 | 1.3964 | 0.02854 | -0.0452 | 48.9278
11 | 1.4424 | 0.03037 | -0.0413 | 47.4942
11.5 | 1.4883 | 0.03232 | -0.0372 | 46.0489
12 | 1.5331 | 0.0345 | -0.0329 | 44.4377
12.5 | 1.577 | 0.03691 | -0.0281 | 42.7255
13 | 1.6016 | 0.04072 | -0.0217 | 39.332
13.5 | 1.5817 | 0.04779 | -0.0138 | 33.0969
14 | 1.5432 | 0.05692 | -0.0079 | 27.1117