## index
index | Re | Mach | Datasource
1 | 50000 | 0 | JavaFoil+Calcfoil stall+Eppler ext transition
2 | 50000 | 0 | XFOIL ncrit=9
3 | 50000 | 0.1 | JavaFoil+Calcfoil stall+Eppler ext transition
4 | 50000 | 0.1 | XFOIL ncrit=9
5 | 50000 | 0.25 | JavaFoil+Calcfoil stall+Eppler ext transition
6 | 50000 | 0.25 | XFOIL ncrit=9
7 | 50000 | 0.5 | JavaFoil+Calcfoil stall+Eppler ext transition
8 | 50000 | 0.5 | XFOIL ncrit=9
9 | 100000 | 0 | JavaFoil+Calcfoil stall+Eppler ext transition
10 | 100000 | 0 | XFOIL ncrit=9
11 | 100000 | 0.1 | JavaFoil+Calcfoil stall+Eppler ext transition
12 | 100000 | 0.1 | XFOIL ncrit=9
13 | 100000 | 0.25 | JavaFoil+Calcfoil stall+Eppler ext transition
14 | 100000 | 0.25 | XFOIL ncrit=9
15 | 100000 | 0.5 | JavaFoil+Calcfoil stall+Eppler ext transition
16 | 100000 | 0.5 | XFOIL ncrit=9
17 | 250000 | 0 | JavaFoil+Calcfoil stall+Eppler ext transition
18 | 250000 | 0 | XFOIL ncrit=9
19 | 250000 | 0.1 | JavaFoil+Calcfoil stall+Eppler ext transition
20 | 250000 | 0.1 | XFOIL ncrit=9
21 | 250000 | 0.25 | JavaFoil+Calcfoil stall+Eppler ext transition
22 | 250000 | 0.25 | XFOIL ncrit=9
23 | 250000 | 0.5 | JavaFoil+Calcfoil stall+Eppler ext transition
24 | 250000 | 0.5 | XFOIL ncrit=9
25 | 500000 | 0 | JavaFoil+Calcfoil stall+Eppler ext transition
26 | 500000 | 0 | XFOIL ncrit=9
27 | 500000 | 0.1 | JavaFoil+Calcfoil stall+Eppler ext transition
28 | 500000 | 0.1 | XFOIL ncrit=9
29 | 500000 | 0.25 | JavaFoil+Calcfoil stall+Eppler ext transition
30 | 500000 | 0.25 | XFOIL ncrit=9
31 | 500000 | 0.5 | JavaFoil+Calcfoil stall+Eppler ext transition
32 | 500000 | 0.5 | XFOIL ncrit=9
33 | 750000 | 0 | JavaFoil+Calcfoil stall+Eppler ext transition
34 | 750000 | 0 | XFOIL ncrit=9
35 | 750000 | 0.1 | JavaFoil+Calcfoil stall+Eppler ext transition
36 | 750000 | 0.1 | XFOIL ncrit=9
37 | 750000 | 0.25 | JavaFoil+Calcfoil stall+Eppler ext transition
38 | 750000 | 0.25 | XFOIL ncrit=9
39 | 750000 | 0.5 | JavaFoil+Calcfoil stall+Eppler ext transition
40 | 750000 | 0.5 | XFOIL ncrit=9
41 | 1000000 | 0 | JavaFoil+Calcfoil stall+Eppler ext transition
42 | 1000000 | 0 | XFOIL ncrit=9
43 | 1000000 | 0.1 | JavaFoil+Calcfoil stall+Eppler ext transition
44 | 1000000 | 0.1 | XFOIL ncrit=9
45 | 1000000 | 0.25 | JavaFoil+Calcfoil stall+Eppler ext transition
46 | 1000000 | 0.25 | XFOIL ncrit=9
47 | 1000000 | 0.5 | JavaFoil+Calcfoil stall+Eppler ext transition
48 | 1000000 | 0.5 | XFOIL ncrit=9
49 | 2000000 | 0 | JavaFoil+Calcfoil stall+Eppler ext transition
50 | 2000000 | 0 | XFOIL ncrit=9
51 | 2000000 | 0.1 | JavaFoil+Calcfoil stall+Eppler ext transition
52 | 2000000 | 0.1 | XFOIL ncrit=9
53 | 2000000 | 0.25 | JavaFoil+Calcfoil stall+Eppler ext transition
54 | 2000000 | 0.25 | XFOIL ncrit=9
55 | 2000000 | 0.5 | JavaFoil+Calcfoil stall+Eppler ext transition
56 | 2000000 | 0.5 | XFOIL ncrit=9
57 | 3000000 | 0 | JavaFoil+Calcfoil stall+Eppler ext transition
58 | 3000000 | 0 | XFOIL ncrit=9
59 | 3000000 | 0.1 | JavaFoil+Calcfoil stall+Eppler ext transition
60 | 3000000 | 0.1 | XFOIL ncrit=9
61 | 3000000 | 0.25 | JavaFoil+Calcfoil stall+Eppler ext transition
62 | 3000000 | 0.25 | XFOIL ncrit=9
63 | 3000000 | 0.5 | JavaFoil+Calcfoil stall+Eppler ext transition
64 | 3000000 | 0.5 | XFOIL ncrit=9
65 | 4000000 | 0 | JavaFoil+Calcfoil stall+Eppler ext transition
66 | 4000000 | 0 | XFOIL ncrit=9
67 | 4000000 | 0.1 | JavaFoil+Calcfoil stall+Eppler ext transition
68 | 4000000 | 0.1 | XFOIL ncrit=9
69 | 4000000 | 0.25 | JavaFoil+Calcfoil stall+Eppler ext transition
70 | 4000000 | 0.25 | XFOIL ncrit=9
71 | 4000000 | 0.5 | JavaFoil+Calcfoil stall+Eppler ext transition
72 | 4000000 | 0.5 | XFOIL ncrit=9
73 | 5000000 | 0 | JavaFoil+Calcfoil stall+Eppler ext transition
74 | 5000000 | 0 | XFOIL ncrit=9
75 | 5000000 | 0.1 | JavaFoil+Calcfoil stall+Eppler ext transition
76 | 5000000 | 0.1 | XFOIL ncrit=9
77 | 5000000 | 0.25 | JavaFoil+Calcfoil stall+Eppler ext transition
78 | 5000000 | 0.25 | XFOIL ncrit=9
79 | 5000000 | 0.5 | JavaFoil+Calcfoil stall+Eppler ext transition
80 | 5000000 | 0.5 | XFOIL ncrit=9
81 | 6000000 | 0 | JavaFoil+Calcfoil stall+Eppler ext transition
82 | 6000000 | 0 | XFOIL ncrit=9
83 | 6000000 | 0.1 | JavaFoil+Calcfoil stall+Eppler ext transition
84 | 6000000 | 0.1 | XFOIL ncrit=9
85 | 6000000 | 0.25 | JavaFoil+Calcfoil stall+Eppler ext transition
86 | 6000000 | 0.25 | XFOIL ncrit=9
87 | 6000000 | 0.5 | JavaFoil+Calcfoil stall+Eppler ext transition
88 | 6000000 | 0.5 | XFOIL ncrit=9
89 | 7000000 | 0 | JavaFoil+Calcfoil stall+Eppler ext transition
90 | 7000000 | 0 | XFOIL ncrit=9
91 | 7000000 | 0.1 | JavaFoil+Calcfoil stall+Eppler ext transition
92 | 7000000 | 0.1 | XFOIL ncrit=9
93 | 7000000 | 0.25 | JavaFoil+Calcfoil stall+Eppler ext transition
94 | 7000000 | 0.25 | XFOIL ncrit=9
95 | 7000000 | 0.5 | JavaFoil+Calcfoil stall+Eppler ext transition
96 | 7000000 | 0.5 | XFOIL ncrit=9
97 | 8000000 | 0 | JavaFoil+Calcfoil stall+Eppler ext transition
98 | 8000000 | 0 | XFOIL ncrit=9
99 | 8000000 | 0.1 | JavaFoil+Calcfoil stall+Eppler ext transition
100 | 8000000 | 0.1 | XFOIL ncrit=9
101 | 8000000 | 0.25 | JavaFoil+Calcfoil stall+Eppler ext transition
102 | 8000000 | 0.25 | XFOIL ncrit=9
103 | 8000000 | 0.5 | JavaFoil+Calcfoil stall+Eppler ext transition
104 | 8000000 | 0.5 | XFOIL ncrit=9
105 | 10000000 | 0 | JavaFoil+Calcfoil stall+Eppler ext transition
106 | 10000000 | 0 | XFOIL ncrit=9
107 | 10000000 | 0.1 | JavaFoil+Calcfoil stall+Eppler ext transition
108 | 10000000 | 0.1 | XFOIL ncrit=9
109 | 10000000 | 0.25 | JavaFoil+Calcfoil stall+Eppler ext transition
110 | 10000000 | 0.25 | XFOIL ncrit=9
111 | 10000000 | 0.5 | JavaFoil+Calcfoil stall+Eppler ext transition
112 | 10000000 | 0.5 | XFOIL ncrit=9
113 | 12000000 | 0 | JavaFoil+Calcfoil stall+Eppler ext transition
114 | 12000000 | 0 | XFOIL ncrit=9
115 | 12000000 | 0.1 | JavaFoil+Calcfoil stall+Eppler ext transition
116 | 12000000 | 0.1 | XFOIL ncrit=9
117 | 12000000 | 0.25 | JavaFoil+Calcfoil stall+Eppler ext transition
118 | 12000000 | 0.25 | XFOIL ncrit=9
119 | 12000000 | 0.5 | JavaFoil+Calcfoil stall+Eppler ext transition
120 | 12000000 | 0.5 | XFOIL ncrit=9
121 | 14000000 | 0 | JavaFoil+Calcfoil stall+Eppler ext transition
122 | 14000000 | 0 | XFOIL ncrit=9
123 | 14000000 | 0.1 | JavaFoil+Calcfoil stall+Eppler ext transition
124 | 14000000 | 0.1 | XFOIL ncrit=9
125 | 14000000 | 0.25 | JavaFoil+Calcfoil stall+Eppler ext transition
126 | 14000000 | 0.25 | XFOIL ncrit=9
127 | 14000000 | 0.5 | JavaFoil+Calcfoil stall+Eppler ext transition
128 | 14000000 | 0.5 | XFOIL ncrit=9
129 | 16000000 | 0 | JavaFoil+Calcfoil stall+Eppler ext transition
130 | 16000000 | 0 | XFOIL ncrit=9
131 | 16000000 | 0.1 | JavaFoil+Calcfoil stall+Eppler ext transition
132 | 16000000 | 0.1 | XFOIL ncrit=9
133 | 16000000 | 0.25 | JavaFoil+Calcfoil stall+Eppler ext transition
134 | 16000000 | 0.25 | XFOIL ncrit=9
135 | 16000000 | 0.5 | JavaFoil+Calcfoil stall+Eppler ext transition
136 | 16000000 | 0.5 | XFOIL ncrit=9
137 | 18000000 | 0 | JavaFoil+Calcfoil stall+Eppler ext transition
138 | 18000000 | 0 | XFOIL ncrit=9
139 | 18000000 | 0.1 | JavaFoil+Calcfoil stall+Eppler ext transition
140 | 18000000 | 0.1 | XFOIL ncrit=9
141 | 18000000 | 0.25 | JavaFoil+Calcfoil stall+Eppler ext transition
142 | 18000000 | 0.25 | XFOIL ncrit=9
143 | 18000000 | 0.5 | JavaFoil+Calcfoil stall+Eppler ext transition
144 | 18000000 | 0.5 | XFOIL ncrit=9
145 | 20000000 | 0 | JavaFoil+Calcfoil stall+Eppler ext transition
146 | 20000000 | 0 | XFOIL ncrit=9
147 | 20000000 | 0.1 | JavaFoil+Calcfoil stall+Eppler ext transition
148 | 20000000 | 0.1 | XFOIL ncrit=9
149 | 20000000 | 0.25 | JavaFoil+Calcfoil stall+Eppler ext transition
150 | 20000000 | 0.25 | XFOIL ncrit=9
151 | 20000000 | 0.5 | JavaFoil+Calcfoil stall+Eppler ext transition
152 | 20000000 | 0.5 | XFOIL ncrit=9

## 1. Re 50k Mach 0.00 (1)
BIGFOIL.COM POLAR EXPORT
NACA66-410 a=0.5
NACA66-410 a=0.5 |  |  |  | Cl Max: | 0.896 | at alpha= | 9 | deg
JavaFoil+Calcfoil stall+Eppler ext transition |  |  |  | L/D Max: | 35.631 | at alpha= | 4 | deg
Re: | 50000 |  |  | Cd Min: | 0.01768 | at alpha= | 0 | deg
Mach: | 0 |  |  | Cl=0 at alpha= | -2.5761 | deg
|  |  |  | @ Cl=0.1, Cd= | 0.03645
|  |  |  | @ Cl=0.4, Cd= | 0.01817
|  |  |  | @ Cl=0.6, Cd= | 0.019452
alpha (deg) | Cl | Cd | Cm | Cl/Cd
-15.5 | -0.32 | 0.40115 | -0.011 | -0.797
-15 | -0.337 | 0.34921 | -0.011 | -0.965
-14.5 | -0.355 | 0.33116 | -0.011 | -1.071
-14 | -0.372 | 0.29219 | -0.012 | -1.274
-13.5 | -0.39 | 0.26701 | -0.012 | -1.459
-13 | -0.406 | 0.23763 | -0.012 | -1.71
-12.5 | -0.422 | 0.21952 | -0.012 | -1.922
-12 | -0.436 | 0.19277 | -0.012 | -2.263
-11.5 | -0.448 | 0.18109 | -0.012 | -2.475
-11 | -0.454 | 0.16143 | -0.012 | -2.814
-10.5 | -0.455 | 0.1428 | -0.012 | -3.186
-10 | -0.453 | 0.12725 | -0.013 | -3.557
-9.5 | -0.447 | 0.11473 | -0.013 | -3.892
-9 | -0.437 | 0.10305 | -0.014 | -4.237
-8.5 | -0.423 | 0.09548 | -0.014 | -4.425
-8 | -0.404 | 0.08505 | -0.015 | -4.755
-7.5 | -0.382 | 0.07704 | -0.015 | -4.96
-7 | -0.356 | 0.07051 | -0.016 | -5.046
-6.5 | -0.326 | 0.06349 | -0.016 | -5.128
-6 | -0.292 | 0.05857 | -0.016 | -4.984
-5.5 | -0.255 | 0.05401 | -0.017 | -4.724
-5 | -0.216 | 0.05063 | -0.017 | -4.26
-4.5 | -0.174 | 0.04726 | -0.018 | -3.68
-4 | -0.13 | 0.04423 | -0.018 | -2.948
-3.5 | -0.085 | 0.0424 | -0.019 | -2.012
-3 | -0.039 | 0.0402 | -0.019 | -0.978
-2.5 | 0.007 | 0.0385 | -0.02 | 0.188
-2 | 0.054 | 0.03736 | -0.021 | 1.453
-1.5 | 0.102 | 0.03641 | -0.022 | 2.791
-1 | 0.149 | 0.03569 | -0.023 | 4.182
-0.5 | 0.197 | 0.0349 | -0.025 | 5.654
0 | 0.289 | 0.01768 | -0.051 | 16.363
0.5 | 0.345 | 0.01789 | -0.052 | 19.277
1 | 0.4 | 0.01817 | -0.052 | 22.009
1.5 | 0.455 | 0.01846 | -0.053 | 24.654
2 | 0.511 | 0.01877 | -0.054 | 27.209
2.5 | 0.564 | 0.01916 | -0.055 | 29.43
3 | 0.617 | 0.01959 | -0.055 | 31.518
3.5 | 0.67 | 0.0201 | -0.056 | 33.354
4 | 0.749 | 0.02101 | -0.059 | 35.631
4.5 | 0.659 | 0.03988 | -0.028 | 16.532
5 | 0.7 | 0.04229 | -0.027 | 16.561
5.5 | 0.739 | 0.04535 | -0.025 | 16.288
6 | 0.775 | 0.04884 | -0.025 | 15.861
6.5 | 0.808 | 0.05264 | -0.024 | 15.345
7 | 0.837 | 0.05626 | -0.024 | 14.881
7.5 | 0.863 | 0.06101 | -0.023 | 14.14
8 | 0.884 | 0.06803 | -0.022 | 12.993
8.5 | 0.894 | 0.07514 | -0.022 | 11.893
9 | 0.896 | 0.08244 | -0.021 | 10.869
9.5 | 0.891 | 0.09251 | -0.021 | 9.636
10 | 0.88 | 0.10068 | -0.021 | 8.741
10.5 | 0.862 | 0.10813 | -0.02 | 7.975
11 | 0.839 | 0.12486 | -0.021 | 6.721
11.5 | 0.811 | 0.13119 | -0.02 | 6.183
12 | 0.78 | 0.15461 | -0.018 | 5.042
12.5 | 0.745 | 0.16944 | -0.017 | 4.398
13 | 0.709 | 0.18832 | -0.02 | 3.766
13.5 | 0.672 | 0.19867 | -0.02 | 3.383
14 | 0.635 | 0.22649 | -0.021 | 2.803

## 2. Re 50k Mach 0.00 (2)
BIGFOIL.COM POLAR EXPORT
NACA66-410 a=0.5
NACA66-410 a=0.5 |  |  |  | Cl Max: | 1.0884 | at alpha= | 9.5 | deg
XFOIL ncrit=9 |  |  |  | L/D Max: | 26.2715 | at alpha= | 7 | deg
Re: | 50000 |  |  | Cd Min: | 0.24728 | at alpha= | -19.5 | deg
Mach: | 0 |  |  | Cl=0 at alpha= | 1.0576 | deg
|  |  |  | @ Cl=0.1, Cd= | 0.030644
|  |  |  | @ Cl=0.4, Cd= | 0.047844
|  |  |  | @ Cl=0.6, Cd= | 0.049481
alpha (deg) | Cl | Cd | Cm | Cl/Cd
-20 | -0.6364 | 0.24501 | 0.0194 | -2.5974
-19.5 | -0.6308 | 0.24728 | 0.0136 | -2.551
-19 | -0.5979 | 0.22742 | 0.0126 | -2.6291
-18.5 | -0.5799 | 0.22068 | 0.0092 | -2.6278
-18 | -0.5637 | 0.21511 | 0.005 | -2.6205
-17.5 | -0.5545 | 0.21332 | -0.0003 | -2.5994
-17 | -0.5346 | 0.20365 | -0.0032 | -2.6251
-16.5 | -0.5151 | 0.19597 | -0.0059 | -2.6285
-16 | -0.5055 | 0.19242 | -0.0105 | -2.6271
-15.5 | -0.5111 | 0.19376 | -0.0163 | -2.6378
-15 | -0.471 | 0.17701 | -0.0161 | -2.6609
-14.5 | -0.4673 | 0.17389 | -0.0207 | -2.6873
-14 | -0.4477 | 0.16471 | -0.0227 | -2.7181
-13.5 | -0.4362 | 0.15883 | -0.0256 | -2.7463
-13 | -0.4289 | 0.15269 | -0.029 | -2.809
-12.5 | -0.4196 | 0.1469 | -0.0315 | -2.8564
-12 | -0.403 | 0.13894 | -0.0328 | -2.9005
-11.5 | -0.3946 | 0.13239 | -0.0349 | -2.9806
-11 | -0.4117 | 0.13026 | -0.0396 | -3.1606
-10.5 | -0.3994 | 0.12284 | -0.0401 | -3.2514
-10 | -0.3958 | 0.11669 | -0.0406 | -3.3919
-9.5 | -0.4008 | 0.11167 | -0.0397 | -3.5891
-9 | -0.4166 | 0.10775 | -0.036 | -3.8664
-8.5 | -0.4366 | 0.10428 | -0.0305 | -4.1868
-8 | -0.4622 | 0.10114 | -0.0244 | -4.5699
-7.5 | -0.4715 | 0.09644 | -0.0178 | -4.8891
-7 | -0.492 | 0.09261 | -0.0108 | -5.3126
-6.5 | -0.5196 | 0.08897 | -0.0041 | -5.8402
-6 | -0.5234 | 0.08411 | 0.0044 | -6.2228
-5.5 | -0.5284 | 0.07996 | 0.0151 | -6.6083
-4.5 | -0.2904 | 0.06306 | 0.0166 | -4.6051
-4 | -0.3991 | 0.06234 | 0.0316 | -6.402
-3.5 | -0.4609 | 0.04797 | -0.017 | -9.6081
-3 | -0.3834 | 0.04045 | -0.0216 | -9.4784
-2.5 | -0.3291 | 0.03622 | -0.0204 | -9.0861
-2 | -0.2791 | 0.03303 | -0.0189 | -8.4499
-1.5 | -0.2311 | 0.03111 | -0.0172 | -7.4285
-1 | -0.1814 | 0.0295 | -0.0154 | -6.1492
-0.5 | -0.1369 | 0.02837 | -0.0137 | -4.8255
0 | -0.0785 | 0.02558 | -0.0126 | -3.0688
0.5 | -0.0414 | 0.02638 | -0.011 | -1.5694
1 | -0.0043 | 0.0273 | -0.0098 | -0.15751
1.5 | 0.033 | 0.02836 | -0.0088 | 1.1636
2 | 0.0701 | 0.02956 | -0.008 | 2.3714
2.5 | 0.1068 | 0.03089 | -0.0074 | 3.4574
3 | 0.1429 | 0.03238 | -0.0068 | 4.4132
3.5 | 0.1784 | 0.03404 | -0.0065 | 5.2409
4 | 0.2129 | 0.03588 | -0.0062 | 5.9337
4.5 | 0.2464 | 0.03794 | -0.0062 | 6.4945
5 | 0.2782 | 0.04025 | -0.0063 | 6.9118
5.5 | 0.3088 | 0.04284 | -0.0066 | 7.2082
6 | 0.3376 | 0.04577 | -0.0073 | 7.376
6.5 | 0.5623 | 0.05324 | -0.0356 | 10.5616
7 | 0.7934 | 0.0302 | -0.0189 | 26.2715
7.5 | 0.8242 | 0.03429 | -0.0143 | 24.0362
8 | 0.9934 | 0.04157 | -0.026 | 23.897
8.5 | 1.0478 | 0.04877 | -0.0245 | 21.4845
9 | 1.07 | 0.05577 | -0.0199 | 19.1859
9.5 | 1.0884 | 0.06494 | -0.0162 | 16.7601
10.5 | 1.0491 | 0.08387 | -0.0059 | 12.5086
11 | 0.9701 | 0.09018 | -0.0014 | 10.7574
11.5 | 0.8821 | 0.10463 | -0.0086 | 8.4307
12 | 0.7617 | 0.14158 | -0.044 | 5.38
12.5 | 0.7646 | 0.15031 | -0.0463 | 5.0868
13 | 0.7711 | 0.15818 | -0.048 | 4.8748
13.5 | 0.7962 | 0.16781 | -0.0486 | 4.7447
14 | 0.7963 | 0.17368 | -0.0507 | 4.5849
14.5 | 0.8237 | 0.18423 | -0.0515 | 4.471

## 3. Re 50k Mach 0.10 (1)
BIGFOIL.COM POLAR EXPORT
NACA66-410 a=0.5
NACA66-410 a=0.5 |  |  |  | Cl Max: | 0.892 | at alpha= | 8.5 | deg
JavaFoil+Calcfoil stall+Eppler ext transition |  |  |  | L/D Max: | 35.638 | at alpha= | 4 | deg
Re: | 50000 |  |  | Cd Min: | 0.01773 | at alpha= | 0 | deg
Mach: | 0.1 |  |  | Cl=0 at alpha= | -2.5745 | deg
|  |  |  | @ Cl=0.1, Cd= | 0.036453
|  |  |  | @ Cl=0.4, Cd= | 0.018191
|  |  |  | @ Cl=0.6, Cd= | 0.019479
alpha (deg) | Cl | Cd | Cm | Cl/Cd
-15.5 | -0.278 | 0.45064 | -0.011 | -0.616
-15 | -0.297 | 0.40133 | -0.011 | -0.74
-14.5 | -0.317 | 0.37264 | -0.011 | -0.85
-14 | -0.337 | 0.31928 | -0.012 | -1.055
-13.5 | -0.357 | 0.28755 | -0.012 | -1.241
-13 | -0.377 | 0.25778 | -0.012 | -1.461
-12.5 | -0.395 | 0.24409 | -0.012 | -1.62
-12 | -0.413 | 0.2107 | -0.012 | -1.959
-11.5 | -0.428 | 0.18711 | -0.012 | -2.288
-11 | -0.437 | 0.17189 | -0.012 | -2.543
-10.5 | -0.441 | 0.15267 | -0.013 | -2.888
-10 | -0.441 | 0.13163 | -0.013 | -3.351
-9.5 | -0.438 | 0.11746 | -0.013 | -3.725
-9 | -0.43 | 0.10507 | -0.014 | -4.091
-8.5 | -0.418 | 0.09777 | -0.014 | -4.272
-8 | -0.401 | 0.08645 | -0.015 | -4.641
-7.5 | -0.38 | 0.07808 | -0.015 | -4.869
-7 | -0.355 | 0.06959 | -0.016 | -5.099
-6.5 | -0.325 | 0.06438 | -0.016 | -5.055
-6 | -0.292 | 0.05943 | -0.017 | -4.917
-5.5 | -0.256 | 0.05456 | -0.017 | -4.687
-5 | -0.216 | 0.05103 | -0.017 | -4.239
-4.5 | -0.175 | 0.0476 | -0.018 | -3.668
-4 | -0.131 | 0.04445 | -0.018 | -2.946
-3.5 | -0.086 | 0.04209 | -0.019 | -2.036
-3 | -0.04 | 0.04015 | -0.02 | -0.984
-2.5 | 0.007 | 0.03858 | -0.02 | 0.189
-2 | 0.055 | 0.03742 | -0.021 | 1.457
-1.5 | 0.102 | 0.03641 | -0.022 | 2.805
-1 | 0.15 | 0.03572 | -0.023 | 4.199
-0.5 | 0.198 | 0.03497 | -0.025 | 5.671
0 | 0.291 | 0.01773 | -0.051 | 16.387
0.5 | 0.346 | 0.01794 | -0.052 | 19.304
1 | 0.402 | 0.0182 | -0.053 | 22.092
1.5 | 0.457 | 0.01851 | -0.053 | 24.72
2 | 0.513 | 0.01884 | -0.054 | 27.241
2.5 | 0.567 | 0.01921 | -0.055 | 29.497
3 | 0.621 | 0.01965 | -0.055 | 31.586
3.5 | 0.674 | 0.02016 | -0.056 | 33.42
4 | 0.752 | 0.0211 | -0.059 | 35.638
4.5 | 0.662 | 0.03998 | -0.028 | 16.568
5 | 0.703 | 0.04244 | -0.027 | 16.577
5.5 | 0.742 | 0.04557 | -0.026 | 16.278
6 | 0.778 | 0.04918 | -0.025 | 15.814
6.5 | 0.81 | 0.05236 | -0.024 | 15.477
7 | 0.839 | 0.05652 | -0.024 | 14.85
7.5 | 0.864 | 0.06257 | -0.023 | 13.809
8 | 0.884 | 0.06941 | -0.022 | 12.737
8.5 | 0.892 | 0.07502 | -0.022 | 11.89
9 | 0.892 | 0.08474 | -0.021 | 10.527
9.5 | 0.884 | 0.09238 | -0.02 | 9.573
10 | 0.869 | 0.10197 | -0.021 | 8.527
10.5 | 0.848 | 0.11327 | -0.02 | 7.484
11 | 0.82 | 0.12568 | -0.02 | 6.525
11.5 | 0.787 | 0.13821 | -0.02 | 5.697
12 | 0.751 | 0.16658 | -0.018 | 4.508
12.5 | 0.712 | 0.18363 | -0.017 | 3.876
13 | 0.671 | 0.18597 | -0.019 | 3.609
13.5 | 0.63 | 0.20241 | -0.02 | 3.111

## 4. Re 50k Mach 0.10 (2)
BIGFOIL.COM POLAR EXPORT
NACA66-410 a=0.5
NACA66-410 a=0.5 |  |  |  | Cl Max: | 1.0817 | at alpha= | 9.5 | deg
XFOIL ncrit=9 |  |  |  | L/D Max: | 25.8941 | at alpha= | 7 | deg
Re: | 50000 |  |  | Cd Min: | 0.24917 | at alpha= | -19.5 | deg
Mach: | 0.1 |  |  | Cl=0 at alpha= | 1.0682 | deg
|  |  |  | @ Cl=0.1, Cd= | 0.030765
|  |  |  | @ Cl=0.4, Cd= | 0.048033
|  |  |  | @ Cl=0.6, Cd= | 0.049444
alpha (deg) | Cl | Cd | Cm | Cl/Cd
-20 | -0.6391 | 0.24666 | 0.0193 | -2.591
-19.5 | -0.6339 | 0.24917 | 0.0135 | -2.544
-19 | -0.5987 | 0.22775 | 0.0128 | -2.6288
-18.5 | -0.5809 | 0.2212 | 0.0092 | -2.6261
-18 | -0.5649 | 0.21583 | 0.0049 | -2.6173
-17.5 | -0.5567 | 0.21474 | -0.0006 | -2.5924
-17 | -0.5338 | 0.20344 | -0.003 | -2.6239
-16.5 | -0.5155 | 0.19644 | -0.006 | -2.6242
-16 | -0.5073 | 0.19358 | -0.0109 | -2.6206
-15.5 | -0.4923 | 0.18607 | -0.0143 | -2.6458
-15 | -0.4708 | 0.1774 | -0.0163 | -2.6539
-14.5 | -0.4693 | 0.17504 | -0.0211 | -2.6811
-14 | -0.4458 | 0.16475 | -0.0227 | -2.7059
-13.5 | -0.4372 | 0.15964 | -0.0261 | -2.7387
-13 | -0.4238 | 0.15215 | -0.0286 | -2.7854
-12.5 | -0.4215 | 0.14789 | -0.0321 | -2.8501
-12 | -0.4031 | 0.13952 | -0.0332 | -2.8892
-11.5 | -0.3925 | 0.13265 | -0.035 | -2.9589
-11 | -0.389 | 0.12672 | -0.0374 | -3.0698
-10.5 | -0.4022 | 0.12383 | -0.0407 | -3.248
-10 | -0.3989 | 0.11767 | -0.0411 | -3.39
-9.5 | -0.3847 | 0.10996 | -0.039 | -3.4985
-9 | -0.3881 | 0.10514 | -0.0354 | -3.6913
-8.5 | -0.408 | 0.10203 | -0.0303 | -3.9988
-8 | -0.4352 | 0.0994 | -0.0243 | -4.3783
-7.5 | -0.4755 | 0.09732 | -0.0177 | -4.8859
-7 | -0.5131 | 0.09421 | -0.0114 | -5.4463
-6.5 | -0.5244 | 0.08981 | -0.0042 | -5.839
-6 | -0.526 | 0.08485 | 0.0046 | -6.1992
-4.5 | -0.292 | 0.06343 | 0.0167 | -4.6035
-4 | -0.4014 | 0.06265 | 0.0316 | -6.407
-3 | -0.387 | 0.04084 | -0.0216 | -9.476
-2.5 | -0.3322 | 0.03653 | -0.0205 | -9.0939
-2 | -0.2819 | 0.03326 | -0.019 | -8.4756
-1.5 | -0.2336 | 0.03129 | -0.0173 | -7.4656
-1 | -0.1835 | 0.02965 | -0.0155 | -6.1889
-0.5 | -0.1386 | 0.02853 | -0.0138 | -4.858
0 | -0.0797 | 0.02566 | -0.0127 | -3.106
0.5 | -0.0424 | 0.02646 | -0.0111 | -1.6024
1 | -0.0051 | 0.02739 | -0.0098 | -0.1862
1.5 | 0.0323 | 0.02845 | -0.0088 | 1.1353
2 | 0.0696 | 0.02965 | -0.008 | 2.3474
2.5 | 0.1064 | 0.031 | -0.0073 | 3.4323
3 | 0.1427 | 0.03249 | -0.0068 | 4.3921
3.5 | 0.1784 | 0.03416 | -0.0065 | 5.2225
4 | 0.2129 | 0.03602 | -0.0062 | 5.9106
4.5 | 0.2465 | 0.03809 | -0.0062 | 6.4715
5 | 0.2785 | 0.04041 | -0.0063 | 6.8919
5.5 | 0.3091 | 0.04303 | -0.0067 | 7.1834
6 | 0.338 | 0.04598 | -0.0073 | 7.351
6.5 | 0.5603 | 0.05334 | -0.0351 | 10.5043
7 | 0.7921 | 0.03059 | -0.0183 | 25.8941
7.5 | 0.8269 | 0.03459 | -0.0138 | 23.9058
8 | 0.9977 | 0.04211 | -0.0256 | 23.6927
8.5 | 1.0497 | 0.04938 | -0.0237 | 21.2576
9 | 1.0692 | 0.05641 | -0.019 | 18.9541
9.5 | 1.0817 | 0.06511 | -0.0147 | 16.6134
10 | 1.0484 | 0.07231 | -0.0073 | 14.4987
10.5 | 1.0156 | 0.08056 | -0.0023 | 12.6068
11 | 0.9464 | 0.08989 | -0.001 | 10.5284
12 | 0.7628 | 0.14211 | -0.044 | 5.3677
12.5 | 0.7642 | 0.15073 | -0.0464 | 5.07
13 | 0.7711 | 0.15868 | -0.0483 | 4.8595
13.5 | 0.7995 | 0.16875 | -0.0488 | 4.7378
14 | 0.7946 | 0.17404 | -0.0512 | 4.5656
14.5 | 0.8281 | 0.18545 | -0.0515 | 4.4654

## 5. Re 50k Mach 0.25 (1)
BIGFOIL.COM POLAR EXPORT
NACA66-410 a=0.5
NACA66-410 a=0.5 |  |  |  | Cl Max: | 0.879 | at alpha= | 8 | deg
JavaFoil+Calcfoil stall+Eppler ext transition |  |  |  | L/D Max: | 35.707 | at alpha= | 4 | deg
Re: | 50000 |  |  | Cd Min: | 0.01797 | at alpha= | 0 | deg
Mach: | 0.25 |  |  | Cl=0 at alpha= | -2.5729 | deg
|  |  |  | @ Cl=0.1, Cd= | 0.036725
|  |  |  | @ Cl=0.4, Cd= | 0.30711
|  |  |  | @ Cl=0.6, Cd= | 0.30711
alpha (deg) | Cl | Cd | Cm | Cl/Cd
-13.5 | -0.062 | 0.33774 | -0.014 | -0.184
-13 | -0.059 | 0.55821 | -0.015 | -0.106
-12.5 | -0.113 | 0.71735 | -0.013 | -0.157
-12 | -0.186 | 0.48985 | -0.013 | -0.381
-11.5 | -0.241 | 0.35935 | -0.013 | -0.67
-11 | -0.282 | 0.27068 | -0.014 | -1.043
-10.5 | -0.314 | 0.22277 | -0.014 | -1.408
-10 | -0.339 | 0.19616 | -0.013 | -1.729
-9.5 | -0.358 | 0.16469 | -0.013 | -2.175
-9 | -0.37 | 0.13395 | -0.014 | -2.764
-8.5 | -0.375 | 0.11938 | -0.014 | -3.14
-8 | -0.372 | 0.09915 | -0.015 | -3.754
-7.5 | -0.362 | 0.08623 | -0.015 | -4.198
-7 | -0.345 | 0.07667 | -0.016 | -4.498
-6.5 | -0.321 | 0.06867 | -0.016 | -4.679
-6 | -0.292 | 0.06291 | -0.017 | -4.642
-5.5 | -0.258 | 0.05745 | -0.017 | -4.488
-5 | -0.22 | 0.05328 | -0.018 | -4.12
-4.5 | -0.178 | 0.04832 | -0.018 | -3.683
-4 | -0.134 | 0.04548 | -0.019 | -2.944
-3.5 | -0.088 | 0.04297 | -0.019 | -2.043
-3 | -0.041 | 0.0405 | -0.02 | -1
-2.5 | 0.007 | 0.03908 | -0.021 | 0.191
-2 | 0.056 | 0.03765 | -0.022 | 1.487
-1.5 | 0.105 | 0.03662 | -0.023 | 2.865
-1 | 0.154 | 0.0359 | -0.024 | 4.291
-0.5 | 0.204 | 0.03523 | -0.026 | 5.78
0 | 0.298 | 0.01797 | -0.053 | 16.603
0.5 | 0.355 | 0.01822 | -0.053 | 19.505
1 | 0.412 | 0.01849 | -0.054 | 22.31
1.5 | 0.47 | 0.01879 | -0.055 | 25
2 | 0.527 | 0.01913 | -0.055 | 27.538
2.5 | 0.582 | 0.01953 | -0.056 | 29.779
3 | 0.637 | 0.02 | -0.057 | 31.844
3.5 | 0.716 | 0.02084 | -0.06 | 34.366
4 | 0.771 | 0.02158 | -0.061 | 35.707
4.5 | 0.679 | 0.04013 | -0.028 | 16.928
5 | 0.721 | 0.04278 | -0.027 | 16.844
5.5 | 0.759 | 0.04606 | -0.026 | 16.472
6 | 0.793 | 0.04974 | -0.025 | 15.95
6.5 | 0.824 | 0.05407 | -0.025 | 15.232
7 | 0.849 | 0.05881 | -0.024 | 14.429
7.5 | 0.867 | 0.06494 | -0.023 | 13.356
8 | 0.879 | 0.07344 | -0.022 | 11.973
8.5 | 0.873 | 0.08165 | -0.021 | 10.691
9 | 0.854 | 0.09173 | -0.021 | 9.306
9.5 | 0.821 | 0.1078 | -0.02 | 7.62
10 | 0.776 | 0.12751 | -0.02 | 6.089
10.5 | 0.719 | 0.141 | -0.019 | 5.102
11 | 0.652 | 0.16816 | -0.019 | 3.876
11.5 | 0.575 | 0.18752 | -0.019 | 3.069
12 | 0.492 | 0.21334 | -0.02 | 2.307
12.5 | 0.403 | 0.25829 | -0.022 | 1.559
13 | 0.306 | 0.30711 | -0.022 | 0.996

## 6. Re 50k Mach 0.25 (2)
BIGFOIL.COM POLAR EXPORT
NACA66-410 a=0.5
NACA66-410 a=0.5 |  |  |  | Cl Max: | 1.0617 | at alpha= | 9 | deg
XFOIL ncrit=9 |  |  |  | L/D Max: | 24.3465 | at alpha= | 7 | deg
Re: | 50000 |  |  | Cd Min: | 0.25683 | at alpha= | -20 | deg
Mach: | 0.25 |  |  | Cl=0 at alpha= | 1.1266 | deg
|  |  |  | @ Cl=0.1, Cd= | 0.031398
|  |  |  | @ Cl=0.4, Cd= | 0.047408
|  |  |  | @ Cl=0.6, Cd= | 0.053081
alpha (deg) | Cl | Cd | Cm | Cl/Cd
-20 | -0.6553 | 0.25683 | 0.0189 | -2.5515
-19.5 | -0.6249 | 0.23789 | 0.0172 | -2.6268
-19 | -0.605 | 0.23044 | 0.0136 | -2.6254
-18.5 | -0.5874 | 0.22445 | 0.0094 | -2.6171
-18 | -0.5742 | 0.22152 | 0.004 | -2.5921
-17.5 | -0.5711 | 0.22345 | -0.0019 | -2.5558
-17 | -0.5348 | 0.20503 | -0.0026 | -2.6084
-16.5 | -0.5202 | 0.20005 | -0.0069 | -2.6003
-16 | -0.52 | 0.20109 | -0.0128 | -2.5859
-15.5 | -0.4857 | 0.18578 | -0.0137 | -2.6144
-15 | -0.4735 | 0.18071 | -0.0177 | -2.6202
-14.5 | -0.4653 | 0.17563 | -0.0219 | -2.6493
-14 | -0.442 | 0.1665 | -0.0236 | -2.6547
-13.5 | -0.4479 | 0.16548 | -0.0289 | -2.7067
-13 | -0.4172 | 0.15374 | -0.0294 | -2.7137
-12.5 | -0.4067 | 0.14718 | -0.0321 | -2.7633
-12 | -0.4127 | 0.14453 | -0.0362 | -2.8555
-11.5 | -0.3951 | 0.13617 | -0.0373 | -2.9015
-11 | -0.3813 | 0.12869 | -0.0384 | -2.9629
-10.5 | -0.373 | 0.12231 | -0.0394 | -3.0496
-10 | -0.3714 | 0.11683 | -0.0399 | -3.179
-9.5 | -0.3786 | 0.11245 | -0.0389 | -3.3668
-9 | -0.3982 | 0.10931 | -0.0352 | -3.6429
-8.5 | -0.4016 | 0.10421 | -0.0297 | -3.8538
-8 | -0.4261 | 0.10159 | -0.0239 | -4.1943
-7.5 | -0.4445 | 0.09791 | -0.0175 | -4.5399
-7 | -0.4685 | 0.09457 | -0.0106 | -4.954
-6.5 | -0.4789 | 0.09016 | -0.0031 | -5.3117
-6 | -0.5112 | 0.08722 | 0.0064 | -5.861
-5.5 | -0.3523 | 0.0763 | 0.0139 | -4.6173
-4.5 | -0.3014 | 0.06559 | 0.0176 | -4.5952
-4 | -0.4149 | 0.06453 | 0.0317 | -6.4296
-3.5 | -0.4753 | 0.05061 | -0.0174 | -9.3914
-3 | -0.4051 | 0.04296 | -0.0215 | -9.4297
-2.5 | -0.3489 | 0.03827 | -0.0209 | -9.1168
-2 | -0.2975 | 0.03454 | -0.0195 | -8.6132
-1.5 | -0.2475 | 0.0323 | -0.0179 | -7.6625
-1 | -0.1955 | 0.03047 | -0.016 | -6.4161
-0.5 | -0.1479 | 0.02936 | -0.0142 | -5.0375
0 | -0.0866 | 0.02609 | -0.0132 | -3.3193
0.5 | -0.048 | 0.0269 | -0.0112 | -1.7844
1 | -0.0097 | 0.02785 | -0.0099 | -0.34829
1.5 | 0.0286 | 0.02894 | -0.0088 | 0.98825
2 | 0.0667 | 0.03017 | -0.0079 | 2.2108
2.5 | 0.1044 | 0.03156 | -0.0072 | 3.308
3 | 0.1415 | 0.03311 | -0.0067 | 4.2736
3.5 | 0.1779 | 0.03483 | -0.0063 | 5.1077
4 | 0.2131 | 0.03676 | -0.0061 | 5.7971
4.5 | 0.2474 | 0.03892 | -0.0061 | 6.3566
5 | 0.2799 | 0.04134 | -0.0063 | 6.7707
5.5 | 0.311 | 0.04407 | -0.0067 | 7.057
6.5 | 0.5875 | 0.05444 | -0.0367 | 10.7917
7 | 0.7898 | 0.03244 | -0.015 | 24.3465
8 | 1.0155 | 0.04486 | -0.0226 | 22.6371
8.5 | 1.0549 | 0.0524 | -0.0194 | 20.1317
9 | 1.0617 | 0.05959 | -0.0139 | 17.8167
9.5 | 1.0523 | 0.06698 | -0.0082 | 15.7107
10 | 1.0404 | 0.07522 | -0.0037 | 13.8314
10.5 | 0.9646 | 0.08218 | 0.0013 | 11.7376
11 | 0.9246 | 0.09313 | -0.0002 | 9.9281
11.5 | 0.8757 | 0.10861 | -0.0081 | 8.0628
12 | 0.7734 | 0.14545 | -0.0443 | 5.3173
12.5 | 0.7645 | 0.15315 | -0.0473 | 4.9918
13 | 0.7728 | 0.16146 | -0.0496 | 4.7863
13.5 | 0.7872 | 0.16966 | -0.0514 | 4.6399
14 | 0.7987 | 0.17748 | -0.0533 | 4.5002

## 7. Re 50k Mach 0.50 (1)
BIGFOIL.COM POLAR EXPORT
NACA66-410 a=0.5
NACA66-410 a=0.5 |  |  |  | Cl Max: | 1.178 | at alpha= | 20 | deg
JavaFoil+Calcfoil stall+Eppler ext transition |  |  |  | L/D Max: | 34.498 | at alpha= | 3.5 | deg
Re: | 50000 |  |  | Cd Min: | 0.0185 | at alpha= | 0 | deg
Mach: | 0.5 |  |  | Cl=0 at alpha= | -2.5755 | deg
|  |  |  | @ Cl=0.1, Cd= | 0.038023
|  |  |  | @ Cl=0.4, Cd= | 0.01935
|  |  |  | @ Cl=0.6, Cd= | 0.020595
alpha (deg) | Cl | Cd | Cm | Cl/Cd
-20 | -0.931 | 0.40986 | -0.018 | -2.271
-19.5 | -0.905 | 0.41773 | -0.018 | -2.167
-19 | -0.879 | 0.38308 | -0.019 | -2.295
-18.5 | -0.853 | 0.37593 | -0.019 | -2.27
-18 | -0.825 | 0.37338 | -0.018 | -2.21
-17.5 | -0.799 | 0.36435 | -0.019 | -2.192
-17 | -0.773 | 0.35851 | -0.019 | -2.155
-16.5 | -0.746 | 0.34788 | -0.019 | -2.146
-16 | -0.72 | 0.34286 | -0.02 | -2.1
-15.5 | -0.694 | 0.32335 | -0.02 | -2.145
-15 | -0.666 | 0.31185 | -0.019 | -2.135
-14.5 | -0.639 | 0.29423 | -0.019 | -2.173
-14 | -0.613 | 0.29469 | -0.019 | -2.079
-13.5 | -0.586 | 0.29389 | -0.019 | -1.994
-13 | -0.56 | 0.28697 | -0.02 | -1.95
-12.5 | -0.533 | 0.2836 | -0.02 | -1.88
-12 | -0.506 | 0.28021 | -0.02 | -1.807
-11.5 | -0.479 | 0.26592 | -0.019 | -1.801
-11 | -0.452 | 0.25669 | -0.019 | -1.761
-10.5 | -0.425 | 0.25367 | -0.019 | -1.677
-10 | -0.399 | 0.25125 | -0.02 | -1.587
-9.5 | -0.372 | 0.22152 | -0.02 | -1.679
-9 | -0.345 | 0.21811 | -0.02 | -1.583
-8.5 | -0.318 | 0.23636 | -0.021 | -1.347
-8 | -0.291 | 0.20654 | -0.018 | -1.409
-7.5 | -0.264 | 0.18797 | -0.019 | -1.406
-7 | -0.237 | 0.18319 | -0.019 | -1.296
-6.5 | -0.211 | 0.17552 | -0.019 | -1.2
-6 | -0.184 | 0.17184 | -0.02 | -1.07
-5.5 | -0.157 | 0.13719 | -0.017 | -1.143
-5 | -0.194 | 0.08273 | -0.017 | -2.35
-4.5 | -0.182 | 0.06022 | -0.019 | -3.022
-4 | -0.143 | 0.05185 | -0.02 | -2.766
-3.5 | -0.096 | 0.04734 | -0.021 | -2.025
-3 | -0.045 | 0.04298 | -0.022 | -1.039
-2.5 | 0.008 | 0.04054 | -0.022 | 0.204
-2 | 0.062 | 0.0389 | -0.023 | 1.601
-1.5 | 0.117 | 0.03763 | -0.025 | 3.107
-1 | 0.172 | 0.0368 | -0.026 | 4.672
-0.5 | 0.227 | 0.03626 | -0.027 | 6.265
0 | 0.332 | 0.0185 | -0.059 | 17.93
0.5 | 0.396 | 0.01933 | -0.059 | 20.457
1 | 0.459 | 0.01964 | -0.06 | 23.4
1.5 | 0.523 | 0.02002 | -0.061 | 26.143
2 | 0.587 | 0.02048 | -0.061 | 28.659
2.5 | 0.647 | 0.02101 | -0.062 | 30.803
3 | 0.708 | 0.02162 | -0.063 | 32.749
3.5 | 0.793 | 0.02298 | -0.067 | 34.498
4 | 0.705 | 0.03909 | -0.031 | 18.034
4.5 | 0.75 | 0.04204 | -0.03 | 17.851
5 | 0.789 | 0.04532 | -0.028 | 17.418
5.5 | 0.817 | 0.05028 | -0.027 | 16.243
6 | 0.825 | 0.05743 | -0.026 | 14.361
6.5 | 0.788 | 0.0695 | -0.024 | 11.334
7 | 0.509 | 0.1334 | -0.024 | 3.812
7.5 | 0.535 | 0.16383 | -0.023 | 3.263
8 | 0.561 | 0.19632 | -0.028 | 2.858
8.5 | 0.587 | 0.19816 | -0.028 | 2.962
9 | 0.613 | 0.20097 | -0.029 | 3.05
9.5 | 0.64 | 0.22734 | -0.033 | 2.814
10 | 0.666 | 0.21012 | -0.034 | 3.169
10.5 | 0.691 | 0.25469 | -0.034 | 2.715
11 | 0.717 | 0.2577 | -0.034 | 2.783
11.5 | 0.743 | 0.25423 | -0.035 | 2.922
12 | 0.77 | 0.27068 | -0.039 | 2.844
12.5 | 0.795 | 0.28026 | -0.039 | 2.838
13 | 0.821 | 0.28383 | -0.039 | 2.891
13.5 | 0.846 | 0.29506 | -0.04 | 2.867
14 | 0.873 | 0.32868 | -0.043 | 2.657
14.5 | 0.899 | 0.30554 | -0.044 | 2.941
15 | 0.924 | 0.31288 | -0.045 | 2.953
15.5 | 0.949 | 0.32747 | -0.045 | 2.898
16 | 0.977 | 0.36506 | -0.048 | 2.675
16.5 | 1.002 | 0.38167 | -0.049 | 2.624
17 | 1.027 | 0.384 | -0.049 | 2.673
17.5 | 1.051 | 0.38154 | -0.05 | 2.756
18 | 1.079 | 0.4366 | -0.053 | 2.471
18.5 | 1.104 | 0.43578 | -0.053 | 2.533
19 | 1.128 | 0.42636 | -0.054 | 2.646
19.5 | 1.153 | 0.42685 | -0.054 | 2.701
20 | 1.178 | 0.45173 | -0.056 | 2.608

## 8. Re 50k Mach 0.50 (2)
BIGFOIL.COM POLAR EXPORT
NACA66-410 a=0.5
NACA66-410 a=0.5 |  |  |  | Cl Max: | 1.0724 | at alpha= | 20 | deg
XFOIL ncrit=9 |  |  |  | L/D Max: | 21.3188 | at alpha= | 7.5 | deg
Re: | 50000 |  |  | Cd Min: | 0.30025 | at alpha= | 20 | deg
Mach: | 0.5 |  |  | Cl=0 at alpha= | 1.3587 | deg
|  |  |  | @ Cl=0.1, Cd= | 0.034205
|  |  |  | @ Cl=0.4, Cd= | 0.049961
|  |  |  | @ Cl=0.6, Cd= | 0.057234
alpha (deg) | Cl | Cd | Cm | Cl/Cd
-20 | -0.6879 | 0.26261 | 0.0261 | -2.6195
-19.5 | -0.6677 | 0.25747 | 0.0202 | -2.5933
-19 | -0.6537 | 0.2578 | 0.0132 | -2.5357
-18.5 | -0.6226 | 0.24077 | 0.0103 | -2.5859
-18 | -0.5989 | 0.23241 | 0.0058 | -2.5769
-17.5 | -0.5823 | 0.22896 | -0.0001 | -2.5432
-17 | -0.5585 | 0.21905 | -0.0043 | -2.5496
-16.5 | -0.5344 | 0.21027 | -0.0082 | -2.5415
-16 | -0.5203 | 0.20685 | -0.0138 | -2.5153
-15.5 | -0.4953 | 0.19646 | -0.0173 | -2.5211
-15 | -0.4748 | 0.18923 | -0.0212 | -2.5091
-14.5 | -0.4617 | 0.1839 | -0.0259 | -2.5106
-14 | -0.4377 | 0.17498 | -0.0286 | -2.5014
-13.5 | -0.4208 | 0.16787 | -0.0321 | -2.5067
-13 | -0.4185 | 0.1654 | -0.0363 | -2.5302
-12.5 | -0.3943 | 0.15572 | -0.0382 | -2.5321
-12 | -0.3754 | 0.14766 | -0.0401 | -2.5423
-11.5 | -0.3639 | 0.14115 | -0.042 | -2.5781
-11 | -0.3554 | 0.13507 | -0.0431 | -2.6312
-10.5 | -0.351 | 0.1296 | -0.043 | -2.7083
-10 | -0.3548 | 0.12519 | -0.0409 | -2.8341
-9.5 | -0.3744 | 0.12287 | -0.0372 | -3.0471
-9 | -0.374 | 0.11732 | -0.0323 | -3.1879
-8.5 | -0.4048 | 0.11591 | -0.0275 | -3.4924
-8 | -0.4128 | 0.11134 | -0.0222 | -3.7076
-7.5 | -0.4079 | 0.10515 | -0.0168 | -3.8792
-7 | -0.4209 | 0.10109 | -0.0105 | -4.1636
-6.5 | -0.435 | 0.0974 | -0.0027 | -4.4661
-6 | -0.4 | 0.09007 | 0.0044 | -4.441
-5.5 | -0.3068 | 0.08102 | 0.0074 | -3.7867
-5 | -0.2322 | 0.07258 | 0.0019 | -3.1992
-4.5 | -0.3543 | 0.07382 | 0.0184 | -4.7995
-3.5 | -0.5247 | 0.05988 | -0.015 | -8.7625
-3 | -0.476 | 0.05186 | -0.0193 | -9.1786
-2.5 | -0.4231 | 0.04558 | -0.0208 | -9.2826
-2 | -0.3666 | 0.04061 | -0.0207 | -9.0273
-1.5 | -0.3097 | 0.03695 | -0.0196 | -8.3816
-1 | -0.2514 | 0.03447 | -0.018 | -7.2933
-0.5 | -0.1916 | 0.03271 | -0.0161 | -5.8575
0 | -0.1378 | 0.03169 | -0.0139 | -4.3484
0.5 | -0.0735 | 0.02885 | -0.0126 | -2.5477
1 | -0.0302 | 0.02987 | -0.0102 | -1.011
1.5 | 0.0119 | 0.03106 | -0.0087 | 0.38313
2 | 0.0538 | 0.03243 | -0.0076 | 1.659
2.5 | 0.0951 | 0.03399 | -0.0067 | 2.7979
3 | 0.1355 | 0.03576 | -0.0062 | 3.7891
3.5 | 0.1751 | 0.03775 | -0.0058 | 4.6384
4 | 0.2133 | 0.03998 | -0.0057 | 5.3352
4.5 | 0.2503 | 0.0425 | -0.0058 | 5.8894
5 | 0.2854 | 0.04533 | -0.0061 | 6.2961
5.5 | 0.4918 | 0.05367 | -0.032 | 9.1634
6 | 0.5643 | 0.05659 | -0.0344 | 9.9717
6.5 | 0.6491 | 0.05812 | -0.0354 | 11.1683
7 | 0.81 | 0.03881 | -0.0049 | 20.8709
7.5 | 0.9376 | 0.04398 | -0.0044 | 21.3188
8 | 0.9973 | 0.05232 | -0.0032 | 19.0615
8.5 | 0.9794 | 0.05933 | 0.0023 | 16.5077
9 | 0.9473 | 0.06741 | 0.0053 | 14.0528
9.5 | 0.9101 | 0.07715 | 0.0048 | 11.7965
10 | 0.8741 | 0.08876 | 0.0007 | 9.8479
10.5 | 0.8488 | 0.10155 | -0.0055 | 8.3584
11.5 | 0.8134 | 0.1305 | -0.0238 | 6.233
12 | 0.8106 | 0.14357 | -0.0315 | 5.646
12.5 | 0.7956 | 0.16566 | -0.0513 | 4.8026
13 | 0.7961 | 0.17304 | -0.0556 | 4.6007
13.5 | 0.8276 | 0.18518 | -0.0581 | 4.4692
14 | 0.8387 | 0.19289 | -0.0616 | 4.3481
14.5 | 0.8459 | 0.19888 | -0.0655 | 4.2533
15 | 0.8669 | 0.20771 | -0.0685 | 4.1736
15.5 | 0.8857 | 0.21635 | -0.0722 | 4.0938
16 | 0.9039 | 0.22475 | -0.0762 | 4.0218
16.5 | 0.9233 | 0.23326 | -0.0803 | 3.9582
17 | 0.9451 | 0.24245 | -0.0841 | 3.8981
17.5 | 0.9619 | 0.24993 | -0.0891 | 3.8487
18 | 0.9809 | 0.25839 | -0.094 | 3.7962
18.5 | 1.0089 | 0.27131 | -0.097 | 3.7186
19 | 1.0226 | 0.27582 | -0.1034 | 3.7075
19.5 | 1.0417 | 0.28422 | -0.1086 | 3.6651
20 | 1.0724 | 0.30025 | -0.1111 | 3.5717

## 9. Re 100k Mach 0.00 (1)
BIGFOIL.COM POLAR EXPORT
NACA66-410 a=0.5
NACA66-410 a=0.5 |  |  |  | Cl Max: | 0.896 | at alpha= | 9 | deg
JavaFoil+Calcfoil stall+Eppler ext transition |  |  |  | L/D Max: | 48.331 | at alpha= | 3.5 | deg
Re: | 100000 |  |  | Cd Min: | 0.01274 | at alpha= | 0 | deg
Mach: | 0 |  |  | Cl=0 at alpha= | -2.5761 | deg
|  |  |  | @ Cl=0.1, Cd= | 0.033305
|  |  |  | @ Cl=0.4, Cd= | 0.0131
|  |  |  | @ Cl=0.6, Cd= | 0.013776
alpha (deg) | Cl | Cd | Cm | Cl/Cd
-15.5 | -0.32 | 0.30475 | -0.011 | -1.049
-15 | -0.337 | 0.27995 | -0.011 | -1.204
-14.5 | -0.355 | 0.256 | -0.012 | -1.385
-14 | -0.372 | 0.2283 | -0.012 | -1.63
-13.5 | -0.39 | 0.20599 | -0.012 | -1.891
-13 | -0.406 | 0.19402 | -0.012 | -2.094
-12.5 | -0.422 | 0.17838 | -0.012 | -2.366
-12 | -0.436 | 0.15567 | -0.012 | -2.802
-11.5 | -0.448 | 0.14708 | -0.012 | -3.047
-11 | -0.454 | 0.13221 | -0.013 | -3.436
-10.5 | -0.455 | 0.11788 | -0.013 | -3.86
-10 | -0.453 | 0.10574 | -0.013 | -4.281
-9.5 | -0.447 | 0.09593 | -0.014 | -4.655
-9 | -0.437 | 0.08692 | -0.014 | -5.023
-8.5 | -0.423 | 0.08108 | -0.014 | -5.212
-8 | -0.404 | 0.07234 | -0.015 | -5.591
-7.5 | -0.382 | 0.06608 | -0.016 | -5.783
-7 | -0.356 | 0.06175 | -0.016 | -5.762
-6.5 | -0.326 | 0.05635 | -0.017 | -5.779
-6 | -0.292 | 0.05251 | -0.017 | -5.561
-5.5 | -0.255 | 0.04863 | -0.017 | -5.247
-5 | -0.216 | 0.04567 | -0.018 | -4.723
-4.5 | -0.174 | 0.04243 | -0.018 | -4.1
-4 | -0.13 | 0.04022 | -0.019 | -3.242
-3.5 | -0.085 | 0.03854 | -0.019 | -2.214
-3 | -0.039 | 0.03663 | -0.02 | -1.074
-2.5 | 0.007 | 0.03521 | -0.021 | 0.206
-2 | 0.054 | 0.03412 | -0.022 | 1.591
-1.5 | 0.102 | 0.03327 | -0.023 | 3.056
-1 | 0.149 | 0.03261 | -0.024 | 4.576
-0.5 | 0.244 | 0.01284 | -0.052 | 19.038
0 | 0.293 | 0.01274 | -0.052 | 22.998
0.5 | 0.349 | 0.0129 | -0.053 | 27.057
1 | 0.405 | 0.01312 | -0.054 | 30.838
1.5 | 0.46 | 0.01334 | -0.054 | 34.522
2 | 0.517 | 0.01356 | -0.055 | 38.111
2.5 | 0.57 | 0.01327 | -0.056 | 42.97
3 | 0.624 | 0.01418 | -0.056 | 44.029
3.5 | 0.678 | 0.01402 | -0.057 | 48.331
4 | 0.751 | 0.01712 | -0.059 | 43.888
4.5 | 0.803 | 0.01778 | -0.06 | 45.187
5 | 0.701 | 0.03863 | -0.028 | 18.138
5.5 | 0.739 | 0.04139 | -0.026 | 17.852
6 | 0.775 | 0.04439 | -0.025 | 17.455
6.5 | 0.808 | 0.04765 | -0.025 | 16.957
7 | 0.837 | 0.05213 | -0.025 | 16.065
7.5 | 0.863 | 0.05597 | -0.024 | 15.418
8 | 0.884 | 0.06132 | -0.023 | 14.418
8.5 | 0.894 | 0.06631 | -0.022 | 13.478
9 | 0.896 | 0.0726 | -0.022 | 12.343
9.5 | 0.891 | 0.08069 | -0.021 | 11.048
10 | 0.88 | 0.08531 | -0.021 | 10.316
10.5 | 0.862 | 0.0942 | -0.021 | 9.154
11 | 0.839 | 0.10659 | -0.021 | 7.873
11.5 | 0.811 | 0.11343 | -0.02 | 7.151
12 | 0.78 | 0.12998 | -0.019 | 5.997
12.5 | 0.745 | 0.14384 | -0.018 | 5.181
13 | 0.709 | 0.15526 | -0.02 | 4.568
13.5 | 0.672 | 0.16624 | -0.02 | 4.043
14 | 0.635 | 0.18459 | -0.021 | 3.439

## 10. Re 100k Mach 0.00 (2)
BIGFOIL.COM POLAR EXPORT
NACA66-410 a=0.5
NACA66-410 a=0.5 |  |  |  | Cl Max: | 1.0759 | at alpha= | 9 | deg
XFOIL ncrit=9 |  |  |  | L/D Max: | 43.2883 | at alpha= | 5.5 | deg
Re: | 100000 |  |  | Cd Min: | 0.23735 | at alpha= | -20 | deg
Mach: | 0 |  |  | Cl=0 at alpha= | -0.82118 | deg
|  |  |  | @ Cl=0.1, Cd= | 0.024499
|  |  |  | @ Cl=0.4, Cd= | 0.031157
|  |  |  | @ Cl=0.6, Cd= | 0.033989
alpha (deg) | Cl | Cd | Cm | Cl/Cd
-20 | -0.6313 | 0.23735 | 0.0236 | -2.6598
-19.5 | -0.614 | 0.23126 | 0.0194 | -2.655
-19 | -0.5966 | 0.2253 | 0.0151 | -2.648
-18.5 | -0.5814 | 0.22126 | 0.0101 | -2.6277
-18 | -0.575 | 0.22174 | 0.0038 | -2.5931
-17.5 | -0.5683 | 0.2197 | -0.0013 | -2.5867
-17 | -0.5324 | 0.20029 | -0.0015 | -2.6581
-16.5 | -0.5142 | 0.19296 | -0.0044 | -2.6648
-16 | -0.4977 | 0.18642 | -0.0079 | -2.6698
-15.5 | -0.4824 | 0.17999 | -0.0115 | -2.6801
-15 | -0.4687 | 0.174 | -0.0155 | -2.6937
-14.5 | -0.4649 | 0.17105 | -0.0211 | -2.7179
-14 | -0.4623 | 0.16737 | -0.0266 | -2.7621
-13.5 | -0.4322 | 0.15364 | -0.0262 | -2.8131
-13 | -0.4159 | 0.1465 | -0.0282 | -2.8389
-12 | -0.4059 | 0.13575 | -0.0374 | -2.9901
-11.5 | -0.4122 | 0.13173 | -0.0442 | -3.1291
-11 | -0.3792 | 0.11947 | -0.0407 | -3.174
-10.5 | -0.3714 | 0.11321 | -0.0431 | -3.2806
-10 | -0.3797 | 0.10848 | -0.0476 | -3.5002
-9.5 | -0.4145 | 0.10678 | -0.0458 | -3.8818
-9 | -0.4582 | 0.10549 | -0.0406 | -4.3435
-8.5 | -0.5007 | 0.1033 | -0.0361 | -4.847
-8 | -0.4966 | 0.09541 | -0.0301 | -5.2049
-7.5 | -0.5175 | 0.09131 | -0.0253 | -5.6675
-7 | -0.5402 | 0.08644 | -0.0237 | -6.2494
-6.5 | -0.5346 | 0.07769 | -0.0334 | -6.8812
-6 | -0.5132 | 0.07047 | -0.0366 | -7.2825
-5.5 | -0.4883 | 0.06339 | -0.038 | -7.7031
-5 | -0.4581 | 0.05691 | -0.0384 | -8.0496
-4.5 | -0.4271 | 0.05151 | -0.0388 | -8.2916
-4 | -0.3966 | 0.04704 | -0.038 | -8.4311
-3 | -0.2611 | 0.0341 | -0.0405 | -7.6569
-2.5 | -0.1908 | 0.03129 | -0.0417 | -6.0978
-2 | -0.1453 | 0.02884 | -0.0399 | -5.0381
-1.5 | -0.0822 | 0.02732 | -0.0414 | -3.0088
-1 | -0.0412 | 0.02645 | -0.0393 | -1.5577
-0.5 | 0.074 | 0.02391 | -0.0492 | 3.0949
0 | 0.1058 | 0.02463 | -0.0463 | 4.2956
0.5 | 0.1553 | 0.02561 | -0.0465 | 6.064
1 | 0.1986 | 0.02653 | -0.0458 | 7.4859
1.5 | 0.2376 | 0.02751 | -0.0443 | 8.6369
2 | 0.2834 | 0.02858 | -0.0439 | 9.916
2.5 | 0.3319 | 0.02969 | -0.044 | 11.1788
3 | 0.3824 | 0.03081 | -0.0443 | 12.4116
3.5 | 0.4362 | 0.03187 | -0.045 | 13.6869
4 | 0.4967 | 0.0328 | -0.0465 | 15.1433
4.5 | 0.5481 | 0.03366 | -0.0464 | 16.2834
5 | 0.6097 | 0.03405 | -0.0472 | 17.906
5.5 | 0.8333 | 0.01925 | -0.0548 | 43.2883
6 | 0.8168 | 0.01989 | -0.0373 | 41.0659
6.5 | 0.8177 | 0.02325 | -0.0291 | 35.1699
7 | 0.8448 | 0.02598 | -0.0246 | 32.5173
7.5 | 0.9248 | 0.03016 | -0.0278 | 30.6631
8 | 0.9967 | 0.03507 | -0.0298 | 28.4203
8.5 | 1.0511 | 0.0416 | -0.0284 | 25.2668
9 | 1.0759 | 0.04867 | -0.0233 | 22.106

## 11. Re 100k Mach 0.10 (1)
BIGFOIL.COM POLAR EXPORT
NACA66-410 a=0.5
NACA66-410 a=0.5 |  |  |  | Cl Max: | 0.892 | at alpha= | 8.5 | deg
JavaFoil+Calcfoil stall+Eppler ext transition |  |  |  | L/D Max: | 48.418 | at alpha= | 3.5 | deg
Re: | 100000 |  |  | Cd Min: | 0.01279 | at alpha= | 0 | deg
Mach: | 0.1 |  |  | Cl=0 at alpha= | -2.5745 | deg
|  |  |  | @ Cl=0.1, Cd= | 0.033337
|  |  |  | @ Cl=0.4, Cd= | 0.013115
|  |  |  | @ Cl=0.6, Cd= | 0.013757
alpha (deg) | Cl | Cd | Cm | Cl/Cd
-15.5 | -0.278 | 0.34384 | -0.011 | -0.808
-15 | -0.297 | 0.32003 | -0.012 | -0.928
-14.5 | -0.317 | 0.28311 | -0.012 | -1.119
-14 | -0.337 | 0.2458 | -0.012 | -1.37
-13.5 | -0.357 | 0.22773 | -0.012 | -1.567
-13 | -0.377 | 0.20648 | -0.012 | -1.824
-12.5 | -0.395 | 0.19341 | -0.012 | -2.044
-12 | -0.413 | 0.16674 | -0.012 | -2.475
-11.5 | -0.428 | 0.15094 | -0.013 | -2.836
-11 | -0.437 | 0.13814 | -0.013 | -3.165
-10.5 | -0.441 | 0.12399 | -0.013 | -3.556
-10 | -0.441 | 0.10952 | -0.013 | -4.028
-9.5 | -0.438 | 0.09837 | -0.014 | -4.448
-9 | -0.43 | 0.08803 | -0.014 | -4.883
-8.5 | -0.418 | 0.08318 | -0.014 | -5.022
-8 | -0.401 | 0.07432 | -0.015 | -5.399
-7.5 | -0.38 | 0.06812 | -0.016 | -5.581
-7 | -0.355 | 0.061 | -0.016 | -5.818
-6.5 | -0.325 | 0.05689 | -0.017 | -5.721
-6 | -0.292 | 0.05261 | -0.017 | -5.554
-5.5 | -0.256 | 0.04866 | -0.017 | -5.255
-5 | -0.216 | 0.04598 | -0.018 | -4.705
-4.5 | -0.175 | 0.04265 | -0.018 | -4.094
-4 | -0.131 | 0.04038 | -0.019 | -3.243
-3.5 | -0.086 | 0.0383 | -0.019 | -2.238
-3 | -0.04 | 0.0366 | -0.02 | -1.08
-2.5 | 0.007 | 0.03527 | -0.021 | 0.206
-2 | 0.055 | 0.03416 | -0.022 | 1.597
-1.5 | 0.102 | 0.0333 | -0.023 | 3.068
-1 | 0.15 | 0.03264 | -0.024 | 4.595
-0.5 | 0.246 | 0.01283 | -0.052 | 19.146
0 | 0.294 | 0.01279 | -0.053 | 23.013
0.5 | 0.351 | 0.01294 | -0.053 | 27.088
1 | 0.407 | 0.01314 | -0.054 | 30.957
1.5 | 0.463 | 0.01337 | -0.054 | 34.617
2 | 0.519 | 0.01361 | -0.055 | 38.134
2.5 | 0.573 | 0.01331 | -0.056 | 43.073
3 | 0.628 | 0.01422 | -0.056 | 44.135
3.5 | 0.681 | 0.01406 | -0.057 | 48.418
4 | 0.755 | 0.01719 | -0.06 | 43.898
4.5 | 0.807 | 0.01785 | -0.06 | 45.196
5 | 0.704 | 0.03876 | -0.028 | 18.163
5.5 | 0.742 | 0.04143 | -0.026 | 17.911
6 | 0.778 | 0.04464 | -0.025 | 17.427
6.5 | 0.811 | 0.04802 | -0.025 | 16.881
7 | 0.84 | 0.05218 | -0.025 | 16.09
7.5 | 0.864 | 0.05594 | -0.024 | 15.45
8 | 0.884 | 0.06155 | -0.023 | 14.366
8.5 | 0.892 | 0.06652 | -0.022 | 13.41
9 | 0.892 | 0.07429 | -0.021 | 12.008
9.5 | 0.884 | 0.08106 | -0.021 | 10.91
10 | 0.869 | 0.08887 | -0.021 | 9.784
10.5 | 0.848 | 0.09637 | -0.02 | 8.796
11 | 0.82 | 0.1083 | -0.021 | 7.572
11.5 | 0.787 | 0.11821 | -0.02 | 6.662
12 | 0.751 | 0.13788 | -0.019 | 5.447
12.5 | 0.712 | 0.15405 | -0.018 | 4.621
13 | 0.671 | 0.1562 | -0.02 | 4.297
13.5 | 0.63 | 0.16798 | -0.02 | 3.749

## 12. Re 100k Mach 0.10 (2)
BIGFOIL.COM POLAR EXPORT
NACA66-410 a=0.5
NACA66-410 a=0.5 |  |  |  | Cl Max: | 1.076 | at alpha= | 9 | deg
XFOIL ncrit=9 |  |  |  | L/D Max: | 44.3046 | at alpha= | 5.5 | deg
Re: | 100000 |  |  | Cd Min: | 0.23798 | at alpha= | -20 | deg
Mach: | 0.1 |  |  | Cl=0 at alpha= | -0.82532 | deg
|  |  |  | @ Cl=0.1, Cd= | 0.024569
|  |  |  | @ Cl=0.4, Cd= | 0.031205
|  |  |  | @ Cl=0.6, Cd= | 0.034019
alpha (deg) | Cl | Cd | Cm | Cl/Cd
-20 | -0.6329 | 0.23798 | 0.0237 | -2.6595
-19.5 | -0.6154 | 0.23186 | 0.0196 | -2.6542
-19 | -0.5979 | 0.22592 | 0.0152 | -2.6465
-18.5 | -0.583 | 0.22232 | 0.01 | -2.6223
-18 | -0.577 | 0.2229 | 0.0037 | -2.5886
-17.5 | -0.57 | 0.22074 | -0.0014 | -2.5822
-17 | -0.5324 | 0.2005 | -0.0014 | -2.6554
-16.5 | -0.5144 | 0.19334 | -0.0044 | -2.6606
-16 | -0.4978 | 0.1868 | -0.008 | -2.6649
-15.5 | -0.4823 | 0.18037 | -0.0116 | -2.6739
-15 | -0.4689 | 0.17457 | -0.0158 | -2.686
-14.5 | -0.466 | 0.17196 | -0.0215 | -2.7099
-14 | -0.4628 | 0.16811 | -0.027 | -2.753
-13.5 | -0.43 | 0.15374 | -0.0261 | -2.7969
-13 | -0.4147 | 0.14681 | -0.0284 | -2.8247
-12.5 | -0.4047 | 0.14053 | -0.032 | -2.8798
-12 | -0.4067 | 0.13655 | -0.0381 | -2.9784
-11.5 | -0.4122 | 0.13241 | -0.0448 | -3.1131
-11 | -0.3768 | 0.11979 | -0.0408 | -3.1455
-10.5 | -0.3699 | 0.11359 | -0.0435 | -3.2564
-10 | -0.3813 | 0.10933 | -0.0483 | -3.4876
-9.5 | -0.4173 | 0.10782 | -0.0457 | -3.8703
-9 | -0.4606 | 0.10648 | -0.0409 | -4.3257
-8.5 | -0.4483 | 0.09842 | -0.0337 | -4.555
-8 | -0.4742 | 0.09515 | -0.0292 | -4.9837
-7.5 | -0.5122 | 0.09189 | -0.025 | -5.5741
-7 | -0.5395 | 0.08711 | -0.0242 | -6.1933
-6.5 | -0.5304 | 0.07818 | -0.0317 | -6.7843
-6 | -0.5112 | 0.07069 | -0.0364 | -7.2316
-5.5 | -0.4879 | 0.06379 | -0.038 | -7.6485
-5 | -0.4572 | 0.05741 | -0.0388 | -7.9638
-4.5 | -0.4284 | 0.05199 | -0.0389 | -8.24
-4 | -0.3969 | 0.0474 | -0.0384 | -8.3734
-3 | -0.262 | 0.03437 | -0.041 | -7.6229
-2.5 | -0.1956 | 0.03158 | -0.0414 | -6.1938
-2 | -0.1463 | 0.02901 | -0.0402 | -5.0431
-1.5 | -0.08 | 0.02749 | -0.0422 | -2.9101
-1 | -0.0414 | 0.02658 | -0.0396 | -1.5576
-0.5 | 0.0771 | 0.02403 | -0.0499 | 3.2085
0 | 0.1064 | 0.02472 | -0.0465 | 4.3042
0.5 | 0.1516 | 0.02565 | -0.046 | 5.9103
1 | 0.2028 | 0.02667 | -0.0465 | 7.604
1.5 | 0.2403 | 0.02762 | -0.0447 | 8.7002
2 | 0.2852 | 0.02868 | -0.0442 | 9.9442
2.5 | 0.3335 | 0.0298 | -0.0442 | 11.1913
3 | 0.3846 | 0.03091 | -0.0446 | 12.4426
3.5 | 0.44 | 0.03197 | -0.0455 | 13.7629
4 | 0.5024 | 0.0329 | -0.0471 | 15.2705
4.5 | 0.5459 | 0.03381 | -0.0458 | 16.1461
5 | 0.6159 | 0.03408 | -0.0477 | 18.0722
5.5 | 0.8378 | 0.01891 | -0.0542 | 44.3046
6 | 0.8149 | 0.02017 | -0.0364 | 40.4016
6.5 | 0.8173 | 0.02343 | -0.0283 | 34.8826
7 | 0.8458 | 0.0262 | -0.024 | 32.2824
7.5 | 0.9298 | 0.03054 | -0.0275 | 30.4453
8 | 1.0014 | 0.03562 | -0.0294 | 28.1134
8.5 | 1.0529 | 0.04218 | -0.0275 | 24.9621
9 | 1.076 | 0.04918 | -0.0224 | 21.8788

## 13. Re 100k Mach 0.25 (1)
BIGFOIL.COM POLAR EXPORT
NACA66-410 a=0.5
NACA66-410 a=0.5 |  |  |  | Cl Max: | 0.879 | at alpha= | 8 | deg
JavaFoil+Calcfoil stall+Eppler ext transition |  |  |  | L/D Max: | 45.042 | at alpha= | 4.5 | deg
Re: | 100000 |  |  | Cd Min: | 0.01291 | at alpha= | -0.5 | deg
Mach: | 0.25 |  |  | Cl=0 at alpha= | -2.5729 | deg
|  |  |  | @ Cl=0.1, Cd= | 0.033519
|  |  |  | @ Cl=0.4, Cd= | 0.22102
|  |  |  | @ Cl=0.6, Cd= | 0.22102
alpha (deg) | Cl | Cd | Cm | Cl/Cd
-13.5 | -0.062 | 0.25749 | -0.014 | -0.241
-13 | -0.059 | 0.41118 | -0.015 | -0.144
-12.5 | -0.113 | 0.57193 | -0.014 | -0.197
-12 | -0.186 | 0.37834 | -0.013 | -0.493
-11.5 | -0.241 | 0.27797 | -0.014 | -0.867
-11 | -0.282 | 0.20911 | -0.014 | -1.35
-10.5 | -0.314 | 0.17052 | -0.014 | -1.84
-10 | -0.339 | 0.157 | -0.014 | -2.16
-9.5 | -0.358 | 0.12996 | -0.014 | -2.756
-9 | -0.37 | 0.10774 | -0.014 | -3.437
-8.5 | -0.375 | 0.09777 | -0.014 | -3.835
-8 | -0.372 | 0.08317 | -0.015 | -4.475
-7.5 | -0.362 | 0.07389 | -0.015 | -4.9
-7 | -0.345 | 0.06668 | -0.016 | -5.173
-6.5 | -0.321 | 0.06054 | -0.017 | -5.309
-6 | -0.292 | 0.05449 | -0.017 | -5.359
-5.5 | -0.258 | 0.05018 | -0.018 | -5.138
-5 | -0.22 | 0.04727 | -0.018 | -4.643
-4.5 | -0.178 | 0.04359 | -0.019 | -4.082
-4 | -0.134 | 0.04109 | -0.019 | -3.258
-3.5 | -0.088 | 0.03895 | -0.02 | -2.254
-3 | -0.041 | 0.03697 | -0.021 | -1.096
-2.5 | 0.007 | 0.03557 | -0.021 | 0.21
-2 | 0.056 | 0.03439 | -0.022 | 1.629
-1.5 | 0.105 | 0.03342 | -0.023 | 3.139
-1 | 0.154 | 0.03276 | -0.024 | 4.704
-0.5 | 0.252 | 0.01291 | -0.053 | 19.542
0 | 0.302 | 0.01297 | -0.054 | 23.272
0.5 | 0.36 | 0.01318 | -0.054 | 27.288
1 | 0.417 | 0.01338 | -0.055 | 31.175
1.5 | 0.475 | 0.01359 | -0.056 | 34.935
2 | 0.533 | 0.01385 | -0.057 | 38.462
2.5 | 0.588 | 0.01415 | -0.057 | 41.548
3 | 0.644 | 0.01449 | -0.058 | 44.422
3.5 | 0.718 | 0.01694 | -0.061 | 42.404
4 | 0.773 | 0.01763 | -0.061 | 43.844
4.5 | 0.826 | 0.01835 | -0.062 | 45.042
5 | 0.721 | 0.03907 | -0.028 | 18.457
5.5 | 0.759 | 0.04179 | -0.026 | 18.158
6 | 0.793 | 0.04502 | -0.026 | 17.626
6.5 | 0.824 | 0.04942 | -0.025 | 16.667
7 | 0.849 | 0.05318 | -0.024 | 15.957
7.5 | 0.868 | 0.05795 | -0.024 | 14.971
8 | 0.879 | 0.06441 | -0.023 | 13.653
8.5 | 0.873 | 0.07184 | -0.022 | 12.153
9 | 0.854 | 0.08021 | -0.021 | 10.643
9.5 | 0.821 | 0.09151 | -0.02 | 8.977
10 | 0.776 | 0.10636 | -0.02 | 7.3
10.5 | 0.719 | 0.11367 | -0.02 | 6.329
11 | 0.652 | 0.1384 | -0.02 | 4.71
11.5 | 0.575 | 0.15367 | -0.02 | 3.745
12 | 0.492 | 0.1817 | -0.022 | 2.709
12.5 | 0.403 | 0.19685 | -0.022 | 2.046
13 | 0.306 | 0.22102 | -0.023 | 1.385

## 14. Re 100k Mach 0.25 (2)
BIGFOIL.COM POLAR EXPORT
NACA66-410 a=0.5
NACA66-410 a=0.5 |  |  |  | Cl Max: | 1.0775 | at alpha= | 9 | deg
XFOIL ncrit=9 |  |  |  | L/D Max: | 43.0392 | at alpha= | 5.5 | deg
Re: | 100000 |  |  | Cd Min: | 0.24157 | at alpha= | -20 | deg
Mach: | 0.25 |  |  | Cl=0 at alpha= | -0.84461 | deg
|  |  |  | @ Cl=0.1, Cd= | 0.024965
|  |  |  | @ Cl=0.4, Cd= | 0.031665
|  |  |  | @ Cl=0.6, Cd= | 0.034599
alpha (deg) | Cl | Cd | Cm | Cl/Cd
-20 | -0.6421 | 0.24157 | 0.0247 | -2.658
-19.5 | -0.6237 | 0.23533 | 0.0203 | -2.6503
-19 | -0.6057 | 0.23011 | 0.0153 | -2.6322
-18.5 | -0.5939 | 0.2289 | 0.0092 | -2.5946
-18 | -0.588 | 0.22933 | 0.0031 | -2.564
-17.5 | -0.5549 | 0.21082 | 0.0019 | -2.6321
-17 | -0.5343 | 0.2024 | -0.0009 | -2.6398
-16.5 | -0.5162 | 0.19556 | -0.0045 | -2.6396
-16 | -0.4989 | 0.18896 | -0.0084 | -2.6402
-15.5 | -0.4827 | 0.18265 | -0.0124 | -2.6428
-15 | -0.4729 | 0.17883 | -0.0178 | -2.6444
-14.5 | -0.4718 | 0.17668 | -0.0237 | -2.6704
-14 | -0.4455 | 0.16392 | -0.0252 | -2.7178
-13.5 | -0.4228 | 0.15512 | -0.0265 | -2.7256
-13 | -0.4096 | 0.14861 | -0.0298 | -2.7562
-12.5 | -0.4055 | 0.14403 | -0.035 | -2.8154
-12 | -0.4098 | 0.14072 | -0.0415 | -2.9122
-11.5 | -0.3785 | 0.12818 | -0.0397 | -2.9529
-11 | -0.367 | 0.12153 | -0.042 | -3.0198
-10.5 | -0.3689 | 0.11667 | -0.0466 | -3.1619
-10 | -0.3919 | 0.11426 | -0.0501 | -3.4299
-9.5 | -0.3836 | 0.10635 | -0.0432 | -3.607
-9 | -0.404 | 0.10369 | -0.0371 | -3.8962
-8.5 | -0.4313 | 0.10097 | -0.033 | -4.2716
-8 | -0.4642 | 0.09813 | -0.0301 | -4.7305
-7.5 | -0.5125 | 0.09564 | -0.0276 | -5.3586
-7 | -0.5413 | 0.09135 | -0.0344 | -5.9256
-6.5 | -0.5135 | 0.08178 | -0.0316 | -6.279
-6 | -0.4958 | 0.07366 | -0.0356 | -6.7309
-5.5 | -0.482 | 0.06664 | -0.0379 | -7.2329
-5 | -0.4572 | 0.06017 | -0.0416 | -7.5985
-4.5 | -0.4336 | 0.05445 | -0.0406 | -7.9633
-4 | -0.4009 | 0.04943 | -0.04 | -8.1105
-3 | -0.262 | 0.03567 | -0.0443 | -7.3451
-2.5 | -0.2109 | 0.03286 | -0.0419 | -6.4181
-2 | -0.1461 | 0.02993 | -0.0429 | -4.8814
-1.5 | -0.0953 | 0.02838 | -0.0416 | -3.358
-1 | -0.0363 | 0.02735 | -0.0422 | -1.3272
-0.5 | 0.0805 | 0.02459 | -0.0519 | 3.2737
0 | 0.119 | 0.02533 | -0.0497 | 4.698
0.5 | 0.15 | 0.0261 | -0.0464 | 5.7471
1 | 0.1929 | 0.02709 | -0.0453 | 7.1207
1.5 | 0.2433 | 0.02818 | -0.0454 | 8.6338
2 | 0.2986 | 0.02933 | -0.0463 | 10.1807
2.5 | 0.3537 | 0.03047 | -0.0471 | 11.6081
3 | 0.3946 | 0.03154 | -0.0455 | 12.5111
3.5 | 0.4411 | 0.03262 | -0.0448 | 13.5224
4 | 0.4987 | 0.0336 | -0.0455 | 14.8423
4.5 | 0.57 | 0.03426 | -0.0477 | 16.6375
5 | 0.6195 | 0.03482 | -0.0464 | 17.7915
5.5 | 0.8341 | 0.01938 | -0.0495 | 43.0392
6 | 0.8073 | 0.02134 | -0.0316 | 37.8304
6.5 | 0.816 | 0.02451 | -0.0245 | 33.2925
7 | 0.8528 | 0.02741 | -0.0208 | 31.1127
7.5 | 0.9552 | 0.03259 | -0.0259 | 29.3096
8 | 1.021 | 0.0383 | -0.0263 | 26.658
8.5 | 1.0566 | 0.0451 | -0.0221 | 23.4279
9 | 1.0775 | 0.05232 | -0.0181 | 20.5944
9.5 | 1.0601 | 0.06011 | -0.0097 | 17.636
10 | 0.9686 | 0.0586 | 0.0023 | 16.529
10.5 | 0.9 | 0.06724 | 0.0076 | 13.3849
11.5 | 0.8107 | 0.1221 | -0.0271 | 6.6396
12 | 0.8079 | 0.13159 | -0.03 | 6.1395
12.5 | 0.81 | 0.14057 | -0.0327 | 5.7623
13 | 0.8453 | 0.14881 | -0.0291 | 5.6804
13.5 | 0.8287 | 0.15766 | -0.0365 | 5.2562
14 | 0.8196 | 0.1671 | -0.0434 | 4.9048

## 15. Re 100k Mach 0.50 (1)
BIGFOIL.COM POLAR EXPORT
NACA66-410 a=0.5
NACA66-410 a=0.5 |  |  |  | Cl Max: | 1.178 | at alpha= | 20 | deg
JavaFoil+Calcfoil stall+Eppler ext transition |  |  |  | L/D Max: | 45.192 | at alpha= | 3 | deg
Re: | 100000 |  |  | Cd Min: | 0.01412 | at alpha= | 0.5 | deg
Mach: | 0.5 |  |  | Cl=0 at alpha= | -2.5755 | deg
|  |  |  | @ Cl=0.1, Cd= | 0.034525
|  |  |  | @ Cl=0.4, Cd= | 0.014123
|  |  |  | @ Cl=0.6, Cd= | 0.015033
alpha (deg) | Cl | Cd | Cm | Cl/Cd
-20 | -0.931 | 0.33604 | -0.018 | -2.771
-19.5 | -0.905 | 0.32453 | -0.018 | -2.789
-19 | -0.879 | 0.31591 | -0.019 | -2.784
-18.5 | -0.853 | 0.30933 | -0.019 | -2.759
-18 | -0.825 | 0.28546 | -0.018 | -2.89
-17.5 | -0.799 | 0.28229 | -0.019 | -2.83
-17 | -0.773 | 0.27685 | -0.019 | -2.791
-16.5 | -0.746 | 0.26824 | -0.019 | -2.783
-16 | -0.72 | 0.26344 | -0.02 | -2.733
-15.5 | -0.694 | 0.26274 | -0.02 | -2.64
-15 | -0.666 | 0.24828 | -0.019 | -2.682
-14.5 | -0.639 | 0.22677 | -0.019 | -2.819
-14 | -0.613 | 0.23821 | -0.019 | -2.572
-13.5 | -0.586 | 0.2368 | -0.02 | -2.475
-13 | -0.56 | 0.23052 | -0.02 | -2.428
-12.5 | -0.533 | 0.22715 | -0.02 | -2.347
-12 | -0.506 | 0.22365 | -0.021 | -2.264
-11.5 | -0.479 | 0.20313 | -0.019 | -2.357
-11 | -0.452 | 0.20173 | -0.019 | -2.241
-10.5 | -0.425 | 0.19895 | -0.02 | -2.138
-10 | -0.399 | 0.19642 | -0.02 | -2.03
-9.5 | -0.372 | 0.16493 | -0.02 | -2.256
-9 | -0.345 | 0.16175 | -0.021 | -2.134
-8.5 | -0.318 | 0.17154 | -0.021 | -1.856
-8 | -0.291 | 0.15874 | -0.019 | -1.834
-7.5 | -0.264 | 0.14674 | -0.019 | -1.801
-7 | -0.237 | 0.13585 | -0.019 | -1.748
-6.5 | -0.211 | 0.13448 | -0.02 | -1.567
-6 | -0.184 | 0.12876 | -0.02 | -1.427
-5.5 | -0.157 | 0.10844 | -0.018 | -1.446
-5 | -0.194 | 0.06917 | -0.018 | -2.811
-4.5 | -0.182 | 0.05252 | -0.02 | -3.465
-4 | -0.143 | 0.04576 | -0.02 | -3.134
-3.5 | -0.096 | 0.04204 | -0.021 | -2.28
-3 | -0.045 | 0.03871 | -0.022 | -1.154
-2.5 | 0.008 | 0.03662 | -0.023 | 0.226
-2 | 0.062 | 0.03534 | -0.024 | 1.762
-1.5 | 0.117 | 0.03416 | -0.025 | 3.423
-1 | 0.172 | 0.03342 | -0.027 | 5.146
-0.5 | 0.228 | 0.03265 | -0.029 | 6.97
0 | 0.335 | 0.01473 | -0.06 | 22.736
0.5 | 0.399 | 0.01412 | -0.06 | 28.267
1 | 0.464 | 0.01434 | -0.061 | 32.339
1.5 | 0.528 | 0.01462 | -0.062 | 36.122
2 | 0.592 | 0.01498 | -0.063 | 39.525
2.5 | 0.653 | 0.01538 | -0.063 | 42.432
3 | 0.714 | 0.01581 | -0.064 | 45.192
3.5 | 0.795 | 0.01941 | -0.067 | 40.96
4 | 0.853 | 0.02031 | -0.068 | 42
4.5 | 0.751 | 0.0387 | -0.031 | 19.399
5 | 0.79 | 0.04187 | -0.029 | 18.858
5.5 | 0.817 | 0.04546 | -0.028 | 17.968
6 | 0.825 | 0.05151 | -0.027 | 16.015
6.5 | 0.788 | 0.05988 | -0.024 | 13.154
7 | 0.509 | 0.10843 | -0.024 | 4.69
7.5 | 0.535 | 0.132 | -0.024 | 4.05
8 | 0.561 | 0.1524 | -0.028 | 3.682
8.5 | 0.587 | 0.15437 | -0.028 | 3.803
9 | 0.613 | 0.15713 | -0.029 | 3.901
9.5 | 0.64 | 0.17817 | -0.033 | 3.591
10 | 0.666 | 0.16705 | -0.034 | 3.986
10.5 | 0.691 | 0.20086 | -0.034 | 3.442
11 | 0.717 | 0.20388 | -0.034 | 3.517
11.5 | 0.743 | 0.20524 | -0.035 | 3.619
12 | 0.77 | 0.20429 | -0.039 | 3.769
12.5 | 0.795 | 0.22241 | -0.039 | 3.576
13 | 0.821 | 0.22598 | -0.039 | 3.632
13.5 | 0.846 | 0.23416 | -0.04 | 3.613
14 | 0.873 | 0.24837 | -0.044 | 3.517
14.5 | 0.899 | 0.24724 | -0.044 | 3.635
15 | 0.924 | 0.25199 | -0.045 | 3.667
15.5 | 0.949 | 0.25826 | -0.045 | 3.675
16 | 0.977 | 0.27982 | -0.048 | 3.49
16.5 | 1.002 | 0.29014 | -0.049 | 3.452
17 | 1.027 | 0.29221 | -0.049 | 3.513
17.5 | 1.052 | 0.30725 | -0.05 | 3.422
18 | 1.079 | 0.33399 | -0.053 | 3.231
18.5 | 1.104 | 0.33277 | -0.053 | 3.317
19 | 1.128 | 0.34029 | -0.054 | 3.315
19.5 | 1.153 | 0.34509 | -0.054 | 3.341
20 | 1.178 | 0.35136 | -0.056 | 3.354

## 16. Re 100k Mach 0.50 (2)
BIGFOIL.COM POLAR EXPORT
NACA66-410 a=0.5
NACA66-410 a=0.5 |  |  |  | Cl Max: | 1.0663 | at alpha= | 20 | deg
XFOIL ncrit=9 |  |  |  | L/D Max: | 34.4393 | at alpha= | 5.5 | deg
Re: | 100000 |  |  | Cd Min: | 0.29212 | at alpha= | 20 | deg
Mach: | 0.5 |  |  | Cl=0 at alpha= | -0.51358 | deg
|  |  |  | @ Cl=0.1, Cd= | 0.028739
|  |  |  | @ Cl=0.4, Cd= | 0.03404
|  |  |  | @ Cl=0.6, Cd= | 0.037193
alpha (deg) | Cl | Cd | Cm | Cl/Cd
-20 | -0.6915 | 0.26498 | 0.0278 | -2.6096
-19.5 | -0.6763 | 0.26465 | 0.0207 | -2.5555
-19 | -0.6488 | 0.25019 | 0.0166 | -2.5932
-18.5 | -0.6225 | 0.23796 | 0.0133 | -2.616
-18 | -0.5991 | 0.22974 | 0.0086 | -2.6077
-17.5 | -0.5766 | 0.22212 | 0.0038 | -2.5959
-17 | -0.5544 | 0.21463 | -0.0012 | -2.583
-16.5 | -0.5337 | 0.20835 | -0.0067 | -2.5616
-16 | -0.5201 | 0.20579 | -0.0133 | -2.5273
-15.5 | -0.5116 | 0.2037 | -0.0194 | -2.5115
-15 | -0.4709 | 0.1849 | -0.0204 | -2.5468
-14.5 | -0.4489 | 0.17688 | -0.0239 | -2.5379
-14 | -0.4303 | 0.17019 | -0.0284 | -2.5284
-13.5 | -0.4256 | 0.16809 | -0.0349 | -2.532
-13 | -0.403 | 0.15774 | -0.038 | -2.5548
-12.5 | -0.3776 | 0.14823 | -0.0397 | -2.5474
-12 | -0.363 | 0.14164 | -0.0432 | -2.5628
-11.5 | -0.3686 | 0.13928 | -0.0492 | -2.6465
-11 | -0.3459 | 0.12894 | -0.0486 | -2.6826
-10.5 | -0.3461 | 0.12423 | -0.0466 | -2.786
-10 | -0.3723 | 0.12302 | -0.0432 | -3.0263
-9.5 | -0.4109 | 0.12326 | -0.0413 | -3.3336
-9 | -0.3946 | 0.11451 | -0.0348 | -3.446
-8.5 | -0.4243 | 0.11259 | -0.0335 | -3.7685
-8 | -0.4333 | 0.10692 | -0.0303 | -4.0526
-7.5 | -0.44 | 0.10186 | -0.0281 | -4.3197
-7 | -0.4316 | 0.09444 | -0.0335 | -4.5701
-6.5 | -0.4599 | 0.09033 | -0.0424 | -5.0913
-6 | -0.4499 | 0.08276 | -0.0436 | -5.4362
-5.5 | -0.4581 | 0.0771 | -0.046 | -5.9416
-5 | -0.4317 | 0.06892 | -0.0455 | -6.2638
-4.5 | -0.4414 | 0.06453 | -0.0443 | -6.8402
-4 | -0.4194 | 0.0581 | -0.0398 | -7.2186
-3 | -0.3065 | 0.0425 | -0.0503 | -7.2118
-2.5 | -0.2451 | 0.03815 | -0.0488 | -6.4246
-2 | -0.1825 | 0.03449 | -0.0485 | -5.2914
-1.5 | -0.121 | 0.03207 | -0.0474 | -3.773
-1 | -0.0609 | 0.03051 | -0.0466 | -1.9961
-0.5 | 0.0017 | 0.0296 | -0.046 | 0.057432
0 | 0.0486 | 0.02899 | -0.0434 | 1.6764
0.5 | 0.1612 | 0.02844 | -0.0515 | 5.6681
1 | 0.2146 | 0.02952 | -0.0508 | 7.2696
1.5 | 0.2591 | 0.03056 | -0.0487 | 8.4784
2 | 0.3106 | 0.03174 | -0.0479 | 9.7858
2.5 | 0.3541 | 0.0329 | -0.0458 | 10.7629
3 | 0.4024 | 0.0341 | -0.0444 | 11.8006
3.5 | 0.4661 | 0.03529 | -0.045 | 13.2077
4 | 0.5176 | 0.03645 | -0.0437 | 14.2003
4.5 | 0.5948 | 0.03716 | -0.045 | 16.0065
5 | 0.6588 | 0.03757 | -0.0438 | 17.5353
5.5 | 0.8169 | 0.02372 | -0.0343 | 34.4393
6 | 0.7992 | 0.02629 | -0.0192 | 30.3994
6.5 | 0.8176 | 0.02964 | -0.0127 | 27.5843
7 | 0.8976 | 0.03272 | -0.0097 | 27.4328
7.5 | 0.988 | 0.03931 | -0.01 | 25.1336
8 | 1.0045 | 0.04539 | -0.0042 | 22.1304
8.5 | 0.9901 | 0.05163 | 0.0022 | 19.1768
9 | 0.9642 | 0.05899 | 0.0064 | 16.3451
9.5 | 0.9316 | 0.06781 | 0.0075 | 13.7384
10 | 0.8953 | 0.07846 | 0.005 | 11.4109
10.5 | 0.8632 | 0.09095 | -0.0009 | 9.4909
11 | 0.8454 | 0.10392 | -0.0073 | 8.1351
11.5 | 0.8191 | 0.12286 | -0.0216 | 6.6669
12.5 | 0.8174 | 0.15583 | -0.0414 | 5.2455
13 | 0.8196 | 0.1651 | -0.0466 | 4.9643
13.5 | 0.8293 | 0.17419 | -0.051 | 4.7609
14 | 0.8428 | 0.18289 | -0.055 | 4.6082
14.5 | 0.86 | 0.19223 | -0.0587 | 4.4738
15 | 0.8927 | 0.20361 | -0.0597 | 4.3844
15.5 | 0.8889 | 0.20949 | -0.0687 | 4.2432
16 | 0.922 | 0.22219 | -0.0697 | 4.1496
16.5 | 0.925 | 0.22705 | -0.0781 | 4.074
17 | 0.947 | 0.23717 | -0.082 | 3.9929
17.5 | 0.9621 | 0.24457 | -0.0884 | 3.9338
18 | 1.0006 | 0.2618 | -0.0883 | 3.822
18.5 | 1.0013 | 0.2626 | -0.0986 | 3.813
19 | 1.021 | 0.27097 | -0.1044 | 3.7679
19.5 | 1.048 | 0.28297 | -0.1068 | 3.7036
20 | 1.0663 | 0.29212 | -0.1129 | 3.6502

## 17. Re 250k Mach 0.00 (1)
BIGFOIL.COM POLAR EXPORT
NACA66-410 a=0.5
NACA66-410 a=0.5 |  |  |  | Cl Max: | 0.903 | at alpha= | 5.5 | deg
JavaFoil+Calcfoil stall+Eppler ext transition |  |  |  | L/D Max: | 76.97 | at alpha= | 3.5 | deg
Re: | 250000 |  |  | Cd Min: | 0.00792 | at alpha= | 0 | deg
Mach: | 0 |  |  | Cl=0 at alpha= | -2.5761 | deg
|  |  |  | @ Cl=0.1, Cd= | 0.030401
|  |  |  | @ Cl=0.4, Cd= | 0.0081084
|  |  |  | @ Cl=0.6, Cd= | 0.0086324
alpha (deg) | Cl | Cd | Cm | Cl/Cd
-15.5 | -0.32 | 0.23197 | -0.012 | -1.378
-15 | -0.337 | 0.215 | -0.012 | -1.568
-14.5 | -0.355 | 0.19691 | -0.012 | -1.801
-14 | -0.372 | 0.17888 | -0.012 | -2.081
-13.5 | -0.39 | 0.16203 | -0.012 | -2.405
-13 | -0.406 | 0.15085 | -0.012 | -2.694
-12.5 | -0.422 | 0.13829 | -0.013 | -3.052
-12 | -0.436 | 0.12531 | -0.013 | -3.481
-11.5 | -0.448 | 0.11712 | -0.013 | -3.827
-11 | -0.454 | 0.10691 | -0.013 | -4.249
-10.5 | -0.455 | 0.09827 | -0.013 | -4.631
-10 | -0.453 | 0.08716 | -0.014 | -5.194
-9.5 | -0.447 | 0.08088 | -0.014 | -5.522
-9 | -0.437 | 0.07321 | -0.014 | -5.965
-8.5 | -0.423 | 0.06864 | -0.015 | -6.158
-8 | -0.405 | 0.06243 | -0.016 | -6.48
-7.5 | -0.382 | 0.05735 | -0.016 | -6.666
-7 | -0.356 | 0.05299 | -0.017 | -6.716
-6.5 | -0.326 | 0.04917 | -0.017 | -6.625
-6 | -0.292 | 0.04617 | -0.017 | -6.324
-5.5 | -0.255 | 0.04312 | -0.018 | -5.919
-5 | -0.216 | 0.04052 | -0.018 | -5.324
-4.5 | -0.174 | 0.03794 | -0.019 | -4.585
-4 | -0.13 | 0.03612 | -0.019 | -3.611
-3.5 | -0.085 | 0.03494 | -0.02 | -2.443
-3 | -0.039 | 0.03341 | -0.021 | -1.178
-2.5 | 0.007 | 0.03212 | -0.022 | 0.226
-2 | 0.054 | 0.03112 | -0.023 | 1.746
-1.5 | 0.102 | 0.03037 | -0.024 | 3.35
-1 | 0.185 | 0.00985 | -0.053 | 18.82
-0.5 | 0.244 | 0.00977 | -0.053 | 25.022
0 | 0.3 | 0.00792 | -0.054 | 37.91
0.5 | 0.358 | 0.00802 | -0.055 | 44.621
1 | 0.415 | 0.00814 | -0.055 | 50.951
1.5 | 0.472 | 0.00824 | -0.056 | 57.216
2 | 0.529 | 0.00841 | -0.056 | 62.933
2.5 | 0.584 | 0.00858 | -0.057 | 68.026
3 | 0.639 | 0.00876 | -0.058 | 72.931
3.5 | 0.693 | 0.00901 | -0.058 | 76.97
4 | 0.754 | 0.01406 | -0.06 | 53.641
4.5 | 0.807 | 0.01465 | -0.06 | 55.051
5 | 0.857 | 0.01525 | -0.061 | 56.196
5.5 | 0.903 | 0.01584 | -0.062 | 57.013
6 | 0.776 | 0.04116 | -0.027 | 18.844
6.5 | 0.809 | 0.04374 | -0.027 | 18.494
7 | 0.838 | 0.04669 | -0.026 | 17.945
7.5 | 0.863 | 0.05019 | -0.025 | 17.203
8 | 0.885 | 0.0545 | -0.025 | 16.231
8.5 | 0.894 | 0.059 | -0.024 | 15.155
9 | 0.896 | 0.06342 | -0.023 | 14.134
9.5 | 0.892 | 0.06987 | -0.022 | 12.761
10 | 0.88 | 0.07508 | -0.022 | 11.724
10.5 | 0.863 | 0.0817 | -0.022 | 10.558

## 18. Re 250k Mach 0.00 (2)
BIGFOIL.COM POLAR EXPORT
NACA66-410 a=0.5
NACA66-410 a=0.5 |  |  |  | Cl Max: | 1.0859 | at alpha= | 10 | deg
XFOIL ncrit=9 |  |  |  | L/D Max: | 85.1583 | at alpha= | 4.5 | deg
Re: | 250000 |  |  | Cd Min: | 0.23672 | at alpha= | -20 | deg
Mach: | 0 |  |  | Cl=0 at alpha= | -3.1314 | deg
|  |  |  | @ Cl=0.1, Cd= | 0.015239
|  |  |  | @ Cl=0.4, Cd= | 0.012624
|  |  |  | @ Cl=0.6, Cd= | 0.012805
alpha (deg) | Cl | Cd | Cm | Cl/Cd
-20 | -0.6344 | 0.23672 | 0.0253 | -2.68
-19.5 | -0.6173 | 0.23049 | 0.0214 | -2.6782
-19 | -0.5999 | 0.22423 | 0.0173 | -2.6754
-18.5 | -0.5829 | 0.21794 | 0.0134 | -2.6746
-18 | -0.5656 | 0.21142 | 0.0093 | -2.6752
-17.5 | -0.5486 | 0.20499 | 0.0054 | -2.6762
-17 | -0.5324 | 0.19905 | 0.0007 | -2.6747
-16.5 | -0.5215 | 0.19434 | -0.0048 | -2.6834
-16 | -0.5118 | 0.18906 | -0.0096 | -2.7071
-15.5 | -0.4883 | 0.1778 | -0.0111 | -2.7463
-15 | -0.4704 | 0.17072 | -0.0133 | -2.7554
-14.5 | -0.4558 | 0.16391 | -0.0168 | -2.7808
-14 | -0.4419 | 0.15715 | -0.0202 | -2.812
-13.5 | -0.4289 | 0.1505 | -0.0241 | -2.8498
-13 | -0.4218 | 0.14488 | -0.0294 | -2.9114
-12.5 | -0.4136 | 0.13843 | -0.0342 | -2.9878
-12 | -0.4031 | 0.13135 | -0.0384 | -3.0689
-11.5 | -0.3955 | 0.12123 | -0.0408 | -3.2624
-11 | -0.3778 | 0.11413 | -0.0412 | -3.3103
-10.5 | -0.3679 | 0.10769 | -0.0438 | -3.4163
-10 | -0.3727 | 0.10291 | -0.044 | -3.6216
-9.5 | -0.3525 | 0.09443 | -0.0561 | -3.7329
-9 | -0.3235 | 0.084 | -0.0746 | -3.8512
-8 | -0.3127 | 0.06424 | -0.0908 | -4.8677
-7.5 | -0.3034 | 0.05782 | -0.0897 | -5.2473
-7 | -0.2907 | 0.05248 | -0.0888 | -5.5393
-6.5 | -0.2703 | 0.04653 | -0.0884 | -5.8092
-6 | -0.2494 | 0.03984 | -0.0864 | -6.26
-5.5 | -0.2168 | 0.03579 | -0.0847 | -6.0576
-5 | -0.1817 | 0.03121 | -0.0828 | -5.8219
-4.5 | -0.1417 | 0.02781 | -0.0809 | -5.0953
-3 | 0.0136 | 0.01727 | -0.0753 | 0.78749
-2.5 | 0.0634 | 0.01588 | -0.0742 | 3.9924
-2 | 0.1131 | 0.01501 | -0.0729 | 7.535
-1.5 | 0.159 | 0.01441 | -0.0717 | 11.034
-1 | 0.173 | 0.0119 | -0.0622 | 14.5378
-0.5 | 0.3538 | 0.01272 | -0.0839 | 27.8145
0 | 0.4261 | 0.01257 | -0.0882 | 33.8982
0.5 | 0.4842 | 0.01268 | -0.09 | 38.1861
1 | 0.5481 | 0.01253 | -0.0924 | 43.743
1.5 | 0.5928 | 0.0128 | -0.0915 | 46.3125
2 | 0.6354 | 0.01283 | -0.0894 | 49.5246
2.5 | 0.6763 | 0.01291 | -0.087 | 52.3857
3 | 0.7162 | 0.01284 | -0.0841 | 55.7788
3.5 | 0.7586 | 0.01159 | -0.0798 | 65.453
4 | 0.7982 | 0.0102 | -0.0746 | 78.2549
4.5 | 0.8337 | 0.00979 | -0.0701 | 85.1583
5 | 0.8315 | 0.01117 | -0.0585 | 74.4405
5.5 | 0.8006 | 0.01528 | -0.0446 | 52.3953
6 | 0.8243 | 0.01685 | -0.0395 | 48.9199
6.5 | 0.8406 | 0.01882 | -0.0334 | 44.6652
7 | 0.8698 | 0.02066 | -0.0295 | 42.1007
7.5 | 0.9274 | 0.02462 | -0.0303 | 37.6686
8 | 0.9806 | 0.02684 | -0.03 | 36.535
8.5 | 1.0425 | 0.03166 | -0.0308 | 32.928
9 | 1.0832 | 0.03791 | -0.03 | 28.5729
10 | 1.0859 | 0.05786 | -0.0137 | 18.7677
10.5 | 1.0648 | 0.06325 | -0.0065 | 16.8348
11 | 1.0364 | 0.0691 | -0.0009 | 14.9986
11.5 | 1.0021 | 0.07622 | 0.0021 | 13.1475
12 | 0.9592 | 0.08546 | 0.0018 | 11.224
12.5 | 0.8974 | 0.10047 | -0.0054 | 8.932
13 | 0.8501 | 0.1232 | -0.0209 | 6.9002
13.5 | 0.8407 | 0.13626 | -0.028 | 6.1698
14 | 0.847 | 0.14375 | -0.0303 | 5.8922
14.5 | 0.8395 | 0.15691 | -0.0346 | 5.3502
15 | 0.8405 | 0.169 | -0.042 | 4.9734

## 19. Re 250k Mach 0.10 (1)
BIGFOIL.COM POLAR EXPORT
NACA66-410 a=0.5
NACA66-410 a=0.5 |  |  |  | Cl Max: | 0.892 | at alpha= | 8.5 | deg
JavaFoil+Calcfoil stall+Eppler ext transition |  |  |  | L/D Max: | 77.056 | at alpha= | 3.5 | deg
Re: | 250000 |  |  | Cd Min: | 0.00793 | at alpha= | 0 | deg
Mach: | 0.1 |  |  | Cl=0 at alpha= | -2.5745 | deg
|  |  |  | @ Cl=0.1, Cd= | 0.030442
|  |  |  | @ Cl=0.4, Cd= | 0.0081178
|  |  |  | @ Cl=0.6, Cd= | 0.0086573
alpha (deg) | Cl | Cd | Cm | Cl/Cd
-15.5 | -0.278 | 0.21211 | -0.012 | -1.311
-15 | -0.297 | 0.18828 | -0.012 | -1.578
-14.5 | -0.317 | 0.20993 | -0.012 | -1.509
-14 | -0.337 | 0.1676 | -0.013 | -2.01
-13.5 | -0.357 | 0.17753 | -0.013 | -2.011
-13 | -0.377 | 0.16 | -0.013 | -2.354
-12.5 | -0.395 | 0.14781 | -0.013 | -2.675
-12 | -0.413 | 0.13052 | -0.013 | -3.163
-11.5 | -0.428 | 0.12173 | -0.013 | -3.517
-11 | -0.437 | 0.11081 | -0.013 | -3.946
-10.5 | -0.441 | 0.10118 | -0.013 | -4.358
-10 | -0.441 | 0.09062 | -0.014 | -4.869
-9.5 | -0.438 | 0.08186 | -0.014 | -5.346
-9 | -0.43 | 0.07449 | -0.014 | -5.772
-8.5 | -0.418 | 0.0698 | -0.015 | -5.986
-8 | -0.401 | 0.06253 | -0.016 | -6.419
-7.5 | -0.38 | 0.05769 | -0.016 | -6.592
-7 | -0.355 | 0.05328 | -0.017 | -6.662
-6.5 | -0.326 | 0.05022 | -0.017 | -6.483
-6 | -0.292 | 0.04633 | -0.017 | -6.308
-5.5 | -0.256 | 0.04341 | -0.018 | -5.892
-5 | -0.216 | 0.04075 | -0.018 | -5.31
-4.5 | -0.175 | 0.03811 | -0.019 | -4.582
-4 | -0.131 | 0.0361 | -0.019 | -3.629
-3.5 | -0.086 | 0.03493 | -0.02 | -2.455
-3 | -0.04 | 0.03339 | -0.021 | -1.184
-2.5 | 0.007 | 0.03217 | -0.022 | 0.227
-2 | 0.055 | 0.03116 | -0.023 | 1.752
-1.5 | 0.102 | 0.03041 | -0.024 | 3.362
-1 | 0.186 | 0.00984 | -0.053 | 18.931
-0.5 | 0.246 | 0.00976 | -0.054 | 25.165
0 | 0.302 | 0.00793 | -0.054 | 38.008
0.5 | 0.359 | 0.00804 | -0.055 | 44.7
1 | 0.417 | 0.00815 | -0.055 | 51.118
1.5 | 0.474 | 0.00828 | -0.056 | 57.279
2 | 0.531 | 0.00844 | -0.057 | 62.992
2.5 | 0.587 | 0.00861 | -0.057 | 68.144
3 | 0.642 | 0.00881 | -0.058 | 72.901
3.5 | 0.696 | 0.00904 | -0.059 | 77.056
4 | 0.758 | 0.01412 | -0.06 | 53.645
4.5 | 0.81 | 0.01472 | -0.061 | 55.043
5 | 0.86 | 0.01533 | -0.061 | 56.138
5.5 | 0.745 | 0.03803 | -0.031 | 19.592
6 | 0.779 | 0.04129 | -0.027 | 18.858
6.5 | 0.811 | 0.04376 | -0.027 | 18.542
7 | 0.84 | 0.04697 | -0.026 | 17.886
7.5 | 0.865 | 0.05049 | -0.026 | 17.129
8 | 0.885 | 0.05543 | -0.025 | 15.963
8.5 | 0.892 | 0.05918 | -0.023 | 15.079
9 | 0.892 | 0.06461 | -0.022 | 13.809
9.5 | 0.885 | 0.07075 | -0.022 | 12.503
10 | 0.87 | 0.07619 | -0.022 | 11.414
10.5 | 0.848 | 0.08309 | -0.022 | 10.205
11 | 0.82 | 0.09013 | -0.022 | 9.1
11.5 | 0.788 | 0.09697 | -0.021 | 8.122
12 | 0.751 | 0.11293 | -0.021 | 6.651
12.5 | 0.712 | 0.12416 | -0.021 | 5.735
13 | 0.671 | 0.12933 | -0.022 | 5.191
13.5 | 0.63 | 0.14221 | -0.023 | 4.43

## 20. Re 250k Mach 0.10 (2)
BIGFOIL.COM POLAR EXPORT
NACA66-410 a=0.5
NACA66-410 a=0.5 |  |  |  | Cl Max: | 1.0839 | at alpha= | 9 | deg
XFOIL ncrit=9 |  |  |  | L/D Max: | 85.4796 | at alpha= | 4.5 | deg
Re: | 250000 |  |  | Cd Min: | 0.03873 | at alpha= | 9 | deg
Mach: | 0.1 |  |  | Cl=0 at alpha= | -99 | deg
|  |  |  | @ Cl=0.1, Cd= | 0.01268
|  |  |  | @ Cl=0.4, Cd= | 0.01268
|  |  |  | @ Cl=0.6, Cd= | 0.012873
alpha (deg) | Cl | Cd | Cm | Cl/Cd
0 | 0.4274 | 0.01268 | -0.0886 | 33.7066
0.5 | 0.4856 | 0.01275 | -0.0902 | 38.0863
1 | 0.5498 | 0.01259 | -0.0926 | 43.6696
1.5 | 0.5958 | 0.01286 | -0.0919 | 46.3297
2 | 0.6375 | 0.01299 | -0.0897 | 49.0762
2.5 | 0.68 | 0.01295 | -0.0874 | 52.5097
3 | 0.7201 | 0.01287 | -0.0844 | 55.9518
3.5 | 0.7621 | 0.01165 | -0.08 | 65.4163
4 | 0.8018 | 0.01024 | -0.0747 | 78.3008
4.5 | 0.8377 | 0.0098 | -0.0701 | 85.4796
5 | 0.8298 | 0.01144 | -0.0576 | 72.535
5.5 | 0.8009 | 0.01543 | -0.044 | 51.9054
6 | 0.8241 | 0.01697 | -0.0387 | 48.5622
6.5 | 0.8405 | 0.01898 | -0.0326 | 44.2835
7 | 0.8702 | 0.02087 | -0.0288 | 41.6962
7.5 | 0.9295 | 0.02483 | -0.0297 | 37.4346
8 | 0.9842 | 0.0272 | -0.0295 | 36.1838
8.5 | 1.046 | 0.03231 | -0.0301 | 32.3739
9 | 1.0839 | 0.03873 | -0.0289 | 27.9861

## 21. Re 250k Mach 0.25 (1)
BIGFOIL.COM POLAR EXPORT
NACA66-410 a=0.5
NACA66-410 a=0.5 |  |  |  | Cl Max: | 0.88 | at alpha= | 5 | deg
JavaFoil+Calcfoil stall+Eppler ext transition |  |  |  | L/D Max: | 73.098 | at alpha= | 3 | deg
Re: | 250000 |  |  | Cd Min: | 0.00805 | at alpha= | 0 | deg
Mach: | 0.25 |  |  | Cl=0 at alpha= | -2.5729 | deg
|  |  |  | @ Cl=0.1, Cd= | 0.030411
|  |  |  | @ Cl=0.4, Cd= | 0.0082242
|  |  |  | @ Cl=0.6, Cd= | 0.0087766
alpha (deg) | Cl | Cd | Cm | Cl/Cd
-13.5 | -0.062 | 0.19807 | -0.015 | -0.313
-13 | -0.059 | 0.29972 | -0.015 | -0.198
-12.5 | -0.113 | 0.1646 | -0.015 | -0.686
-12 | -0.187 | 0.15486 | -0.014 | -1.205
-11.5 | -0.241 | 0.13792 | -0.014 | -1.747
-11 | -0.282 | 0.12114 | -0.015 | -2.33
-10.5 | -0.314 | 0.13347 | -0.014 | -2.351
-10 | -0.339 | 0.11894 | -0.014 | -2.852
-9.5 | -0.358 | 0.10194 | -0.014 | -3.514
-9 | -0.37 | 0.08741 | -0.015 | -4.237
-8.5 | -0.375 | 0.07864 | -0.014 | -4.768
-8 | -0.372 | 0.06887 | -0.015 | -5.405
-7.5 | -0.362 | 0.06254 | -0.016 | -5.79
-7 | -0.345 | 0.05645 | -0.017 | -6.111
-6.5 | -0.321 | 0.05152 | -0.017 | -6.239
-6 | -0.292 | 0.04768 | -0.018 | -6.126
-5.5 | -0.258 | 0.04433 | -0.018 | -5.817
-5 | -0.22 | 0.04149 | -0.019 | -5.291
-4.5 | -0.178 | 0.03868 | -0.019 | -4.602
-4 | -0.134 | 0.03696 | -0.02 | -3.623
-3.5 | -0.088 | 0.03531 | -0.021 | -2.487
-3 | -0.041 | 0.03363 | -0.022 | -1.205
-2.5 | 0.007 | 0.03243 | -0.023 | 0.231
-2 | 0.056 | 0.0313 | -0.024 | 1.791
-1.5 | 0.105 | 0.03031 | -0.026 | 3.468
-1 | 0.191 | 0.00997 | -0.054 | 19.188
-0.5 | 0.252 | 0.00981 | -0.055 | 25.729
0 | 0.309 | 0.00805 | -0.056 | 38.432
0.5 | 0.368 | 0.00817 | -0.056 | 45.065
1 | 0.427 | 0.00827 | -0.057 | 51.678
1.5 | 0.486 | 0.00843 | -0.057 | 57.677
2 | 0.545 | 0.00859 | -0.058 | 63.482
2.5 | 0.601 | 0.00878 | -0.059 | 68.516
3 | 0.658 | 0.009 | -0.06 | 73.098
3.5 | 0.721 | 0.01393 | -0.061 | 51.796
4 | 0.776 | 0.0145 | -0.062 | 53.556
4.5 | 0.83 | 0.01514 | -0.062 | 54.798
5 | 0.88 | 0.01582 | -0.063 | 55.642
5.5 | 0.76 | 0.03866 | -0.029 | 19.663
6 | 0.794 | 0.04169 | -0.027 | 19.05
6.5 | 0.824 | 0.04478 | -0.026 | 18.404
7 | 0.849 | 0.04814 | -0.026 | 17.642
7.5 | 0.868 | 0.0522 | -0.026 | 16.63
8 | 0.88 | 0.0571 | -0.024 | 15.409
8.5 | 0.873 | 0.06283 | -0.023 | 13.897
9 | 0.854 | 0.06913 | -0.022 | 12.351
9.5 | 0.822 | 0.07685 | -0.021 | 10.689
10 | 0.777 | 0.08689 | -0.021 | 8.937

## 22. Re 250k Mach 0.25 (2)
BIGFOIL.COM POLAR EXPORT
NACA66-410 a=0.5
NACA66-410 a=0.5 |  |  |  | Cl Max: | 1.0791 | at alpha= | 9 | deg
XFOIL ncrit=9 |  |  |  | L/D Max: | 86.3105 | at alpha= | 4.5 | deg
Re: | 250000 |  |  | Cd Min: | 0.05006 | at alpha= | 9.5 | deg
Mach: | 0.25 |  |  | Cl=0 at alpha= | -99 | deg
|  |  |  | @ Cl=0.1, Cd= | 0.01311
|  |  |  | @ Cl=0.4, Cd= | 0.01311
|  |  |  | @ Cl=0.6, Cd= | 0.013149
alpha (deg) | Cl | Cd | Cm | Cl/Cd
0 | 0.4342 | 0.01311 | -0.0902 | 33.1198
0.5 | 0.4947 | 0.01302 | -0.0915 | 37.9954
1 | 0.5587 | 0.01321 | -0.0943 | 42.2937
1.5 | 0.6127 | 0.01313 | -0.0941 | 46.6641
2.5 | 0.6943 | 0.01358 | -0.089 | 51.1267
3 | 0.738 | 0.01326 | -0.0859 | 55.6561
3.5 | 0.7869 | 0.0116 | -0.0816 | 67.8362
4 | 0.824 | 0.01035 | -0.0757 | 79.6135
4.5 | 0.8562 | 0.00992 | -0.0695 | 86.3105
5 | 0.8221 | 0.01272 | -0.0528 | 64.6305
5.5 | 0.803 | 0.01601 | -0.0406 | 50.1562
6 | 0.8228 | 0.01766 | -0.0345 | 46.5912
6.5 | 0.8407 | 0.01994 | -0.0288 | 42.1615
7 | 0.8734 | 0.02204 | -0.025 | 39.6279
7.5 | 0.9429 | 0.0262 | -0.0264 | 35.9885
8 | 1.0048 | 0.02955 | -0.0266 | 34.0034
8.5 | 1.056 | 0.03564 | -0.0251 | 29.6296
9 | 1.0791 | 0.04168 | -0.0219 | 25.8901
9.5 | 1.0698 | 0.05006 | -0.0125 | 21.3704

## 23. Re 250k Mach 0.50 (1)
BIGFOIL.COM POLAR EXPORT
NACA66-410 a=0.5
NACA66-410 a=0.5 |  |  |  | Cl Max: | 1.179 | at alpha= | 20 | deg
JavaFoil+Calcfoil stall+Eppler ext transition |  |  |  | L/D Max: | 74.662 | at alpha= | 3 | deg
Re: | 250000 |  |  | Cd Min: | 0.00857 | at alpha= | 0.5 | deg
Mach: | 0.5 |  |  | Cl=0 at alpha= | -2.5755 | deg
|  |  |  | @ Cl=0.1, Cd= | 0.03132
|  |  |  | @ Cl=0.4, Cd= | 0.0087991
|  |  |  | @ Cl=0.6, Cd= | 0.0091465
alpha (deg) | Cl | Cd | Cm | Cl/Cd
-20 | -0.931 | 0.25983 | -0.018 | -3.583
-19.5 | -0.905 | 0.25169 | -0.018 | -3.596
-19 | -0.879 | 0.23581 | -0.019 | -3.729
-18.5 | -0.853 | 0.22993 | -0.019 | -3.711
-18 | -0.825 | 0.22515 | -0.018 | -3.665
-17.5 | -0.799 | 0.21688 | -0.019 | -3.683
-17 | -0.773 | 0.21299 | -0.019 | -3.627
-16.5 | -0.746 | 0.20583 | -0.019 | -3.626
-16 | -0.72 | 0.20124 | -0.02 | -3.578
-15.5 | -0.694 | 0.19945 | -0.02 | -3.478
-15 | -0.666 | 0.18655 | -0.019 | -3.57
-14.5 | -0.639 | 0.1801 | -0.019 | -3.55
-14 | -0.613 | 0.17917 | -0.019 | -3.42
-13.5 | -0.586 | 0.17703 | -0.02 | -3.311
-13 | -0.56 | 0.17158 | -0.02 | -3.262
-12.5 | -0.533 | 0.16815 | -0.02 | -3.17
-12 | -0.506 | 0.16476 | -0.021 | -3.074
-11.5 | -0.479 | 0.15345 | -0.02 | -3.121
-11 | -0.452 | 0.15054 | -0.02 | -3.003
-10.5 | -0.425 | 0.1475 | -0.02 | -2.884
-10 | -0.399 | 0.14491 | -0.02 | -2.752
-9.5 | -0.372 | 0.12417 | -0.021 | -2.996
-9 | -0.345 | 0.12122 | -0.021 | -2.848
-8.5 | -0.318 | 0.12907 | -0.021 | -2.467
-8 | -0.291 | 0.11699 | -0.019 | -2.488
-7.5 | -0.264 | 0.10717 | -0.02 | -2.466
-7 | -0.238 | 0.10386 | -0.02 | -2.287
-6.5 | -0.211 | 0.09876 | -0.02 | -2.133
-6 | -0.184 | 0.09674 | -0.021 | -1.9
-5.5 | -0.157 | 0.07078 | -0.019 | -2.216
-5 | -0.194 | 0.05641 | -0.019 | -3.448
-4.5 | -0.182 | 0.04477 | -0.02 | -4.065
-4 | -0.143 | 0.04017 | -0.021 | -3.571
-3.5 | -0.096 | 0.03721 | -0.022 | -2.576
-3 | -0.045 | 0.03485 | -0.023 | -1.282
-2.5 | 0.008 | 0.03319 | -0.024 | 0.25
-2 | 0.062 | 0.03199 | -0.025 | 1.948
-1.5 | 0.117 | 0.03102 | -0.027 | 3.773
-1 | 0.172 | 0.03006 | -0.03 | 5.735
-0.5 | 0.282 | 0.01014 | -0.061 | 27.817
0 | 0.342 | 0.01046 | -0.061 | 32.735
0.5 | 0.408 | 0.00857 | -0.062 | 47.613
1 | 0.474 | 0.00871 | -0.063 | 54.363
1.5 | 0.539 | 0.00894 | -0.064 | 60.338
2 | 0.604 | 0.00916 | -0.064 | 66.02
2.5 | 0.666 | 0.00944 | -0.065 | 70.534
3 | 0.729 | 0.00976 | -0.066 | 74.662
3.5 | 0.798 | 0.01538 | -0.068 | 51.898
4 | 0.857 | 0.0162 | -0.068 | 52.87
4.5 | 0.912 | 0.01709 | -0.069 | 53.338
5 | 0.791 | 0.03777 | -0.031 | 20.934
5.5 | 0.817 | 0.04107 | -0.029 | 19.899
6 | 0.825 | 0.04543 | -0.028 | 18.162
6.5 | 0.788 | 0.05155 | -0.025 | 15.282
7 | 0.509 | 0.08394 | -0.025 | 6.059
7.5 | 0.535 | 0.09779 | -0.025 | 5.467
8 | 0.561 | 0.11386 | -0.029 | 4.928
8.5 | 0.587 | 0.11592 | -0.029 | 5.065
9 | 0.613 | 0.11865 | -0.029 | 5.167
9.5 | 0.64 | 0.13162 | -0.033 | 4.862
10 | 0.666 | 0.12621 | -0.034 | 5.276
10.5 | 0.691 | 0.14435 | -0.034 | 4.79
11 | 0.717 | 0.1474 | -0.034 | 4.865
11.5 | 0.743 | 0.15199 | -0.035 | 4.888
12 | 0.77 | 0.15751 | -0.039 | 4.889
12.5 | 0.795 | 0.16886 | -0.039 | 4.71
13 | 0.821 | 0.17242 | -0.04 | 4.76
13.5 | 0.846 | 0.1775 | -0.04 | 4.767
14 | 0.873 | 0.1928 | -0.044 | 4.53
14.5 | 0.899 | 0.18607 | -0.044 | 4.83
15 | 0.924 | 0.18882 | -0.045 | 4.893
15.5 | 0.949 | 0.19944 | -0.045 | 4.76
16 | 0.977 | 0.21337 | -0.048 | 4.577
16.5 | 1.002 | 0.2183 | -0.049 | 4.588
17 | 1.027 | 0.22521 | -0.05 | 4.558
17.5 | 1.052 | 0.2265 | -0.05 | 4.643
18 | 1.079 | 0.25361 | -0.053 | 4.255
18.5 | 1.104 | 0.2505 | -0.053 | 4.406
19 | 1.128 | 0.26177 | -0.054 | 4.31
19.5 | 1.153 | 0.26836 | -0.055 | 4.297
20 | 1.179 | 0.26958 | -0.056 | 4.374

## 24. Re 250k Mach 0.50 (2)
BIGFOIL.COM POLAR EXPORT
NACA66-410 a=0.5
NACA66-410 a=0.5 |  |  |  | Cl Max: | 1.0633 | at alpha= | 20 | deg
XFOIL ncrit=9 |  |  |  | L/D Max: | 81.0574 | at alpha= | 4 | deg
Re: | 250000 |  |  | Cd Min: | 0.28789 | at alpha= | 20 | deg
Mach: | 0.5 |  |  | Cl=0 at alpha= | -3.0112 | deg
|  |  |  | @ Cl=0.1, Cd= | 0.018304
|  |  |  | @ Cl=0.4, Cd= | 0.014746
|  |  |  | @ Cl=0.6, Cd= | 0.015162
alpha (deg) | Cl | Cd | Cm | Cl/Cd
-20 | -0.6949 | 0.26059 | 0.0327 | -2.6666
-19.5 | -0.6721 | 0.25275 | 0.0275 | -2.6591
-19 | -0.6487 | 0.24495 | 0.022 | -2.6483
-18.5 | -0.6262 | 0.23789 | 0.0163 | -2.6323
-18 | -0.6058 | 0.23211 | 0.0099 | -2.61
-17.5 | -0.5859 | 0.22562 | 0.0043 | -2.5968
-17 | -0.5612 | 0.215 | 0.0002 | -2.6102
-16.5 | -0.5368 | 0.20536 | -0.0032 | -2.6139
-16 | -0.5146 | 0.19768 | -0.0077 | -2.6032
-15.5 | -0.4928 | 0.19008 | -0.0123 | -2.5926
-15 | -0.4712 | 0.18272 | -0.0174 | -2.5788
-14.5 | -0.4553 | 0.17745 | -0.0238 | -2.5658
-14 | -0.4412 | 0.17161 | -0.0294 | -2.5709
-13.5 | -0.426 | 0.16483 | -0.0346 | -2.5845
-13 | -0.3948 | 0.15194 | -0.0359 | -2.5984
-12.5 | -0.3747 | 0.14417 | -0.0392 | -2.599
-12 | -0.357 | 0.13696 | -0.043 | -2.6066
-11.5 | -0.3427 | 0.13013 | -0.0466 | -2.6335
-11 | -0.3354 | 0.12485 | -0.0514 | -2.6864
-10.5 | -0.3132 | 0.11773 | -0.0638 | -2.6603
-10 | -0.2858 | 0.10652 | -0.0692 | -2.6831
-9.5 | -0.2549 | 0.09797 | -0.0742 | -2.6018
-9 | -0.2297 | 0.09019 | -0.0811 | -2.5468
-8.5 | -0.2133 | 0.0832 | -0.0868 | -2.5637
-8 | -0.2102 | 0.07736 | -0.0945 | -2.7172
-7.5 | -0.2165 | 0.07091 | -0.1024 | -3.0532
-7 | -0.2072 | 0.06329 | -0.0989 | -3.2738
-6.5 | -0.2092 | 0.05771 | -0.1004 | -3.625
-6 | -0.2079 | 0.05326 | -0.1034 | -3.9035
-5.5 | -0.1951 | 0.04545 | -0.1022 | -4.2926
-5 | -0.171 | 0.04035 | -0.1003 | -4.2379
-4.5 | -0.1437 | 0.03538 | -0.0979 | -4.0616
-4 | -0.1098 | 0.03173 | -0.0948 | -3.4604
-3.5 | -0.057 | 0.02518 | -0.0908 | -2.2637
-3 | 0.0013 | 0.02247 | -0.0878 | 0.057855
-2.5 | 0.0576 | 0.01943 | -0.086 | 2.9645
-2 | 0.1137 | 0.01794 | -0.0839 | 6.3378
-1.5 | 0.1725 | 0.01684 | -0.0822 | 10.2435
-1 | 0.2177 | 0.01648 | -0.0791 | 13.21
-0.5 | 0.2258 | 0.01435 | -0.0677 | 15.7352
0 | 0.4587 | 0.01488 | -0.0957 | 30.8266
0.5 | 0.5233 | 0.01528 | -0.0975 | 34.2474
1 | 0.5946 | 0.01513 | -0.0991 | 39.2994
1.5 | 0.663 | 0.01554 | -0.1014 | 42.6641
2 | 0.7027 | 0.01596 | -0.0974 | 44.0288
3 | 0.7944 | 0.0156 | -0.0889 | 50.9231
3.5 | 0.8716 | 0.0124 | -0.0853 | 70.2903
4 | 0.9046 | 0.01116 | -0.0761 | 81.0573
4.5 | 0.8672 | 0.01251 | -0.0561 | 69.3205
5.5 | 0.8083 | 0.01905 | -0.0283 | 42.4304
6 | 0.8276 | 0.02168 | -0.0222 | 38.1734
6.5 | 0.8499 | 0.02465 | -0.0164 | 34.4787
7 | 0.9023 | 0.02729 | -0.0124 | 33.0634
7.5 | 0.9668 | 0.03179 | -0.01 | 30.4121
8 | 0.9955 | 0.03784 | -0.0052 | 26.3081
8.5 | 0.9931 | 0.04384 | 0.0007 | 22.6528
9 | 0.9738 | 0.05123 | 0.0052 | 19.0084
9.5 | 0.9457 | 0.05976 | 0.007 | 15.825
10 | 0.9124 | 0.06996 | 0.0056 | 13.0417
10.5 | 0.8789 | 0.08214 | 0.0003 | 10.7
11 | 0.8504 | 0.0965 | -0.0083 | 8.8124
11.5 | 0.829 | 0.11955 | -0.0222 | 6.9343
12 | 0.8211 | 0.13369 | -0.0306 | 6.1418
12.5 | 0.8294 | 0.14356 | -0.0345 | 5.7774
13 | 0.8306 | 0.15543 | -0.0413 | 5.3439
13.5 | 0.8402 | 0.1652 | -0.0469 | 5.086
14 | 0.8613 | 0.17457 | -0.0472 | 4.9338
14.5 | 0.8652 | 0.18576 | -0.0569 | 4.6576
15 | 0.8755 | 0.19571 | -0.0642 | 4.4735
15.5 | 0.8933 | 0.20461 | -0.0687 | 4.3659
16 | 0.9193 | 0.21403 | -0.0701 | 4.2952
16.5 | 0.9346 | 0.22501 | -0.0761 | 4.1536
17 | 0.9446 | 0.23331 | -0.0855 | 4.0487
17.5 | 0.964 | 0.24222 | -0.0908 | 3.9799
18 | 0.9846 | 0.25089 | -0.0954 | 3.9244
18.5 | 1.01 | 0.26135 | -0.0978 | 3.8645
19 | 1.0314 | 0.27302 | -0.1027 | 3.7777
19.5 | 1.0464 | 0.28048 | -0.1099 | 3.7307
20 | 1.0633 | 0.28789 | -0.1179 | 3.6934

## 25. Re 500k Mach 0.00 (1)
BIGFOIL.COM POLAR EXPORT
NACA66-410 a=0.5
NACA66-410 a=0.5 |  |  |  | Cl Max: | 0.989 | at alpha= | 6.5 | deg
JavaFoil+Calcfoil stall+Eppler ext transition |  |  |  | L/D Max: | 107.372 | at alpha= | 3.5 | deg
Re: | 500000 |  |  | Cd Min: | 0.0053 | at alpha= | 0 | deg
Mach: | 0 |  |  | Cl=0 at alpha= | -2.5938 | deg
|  |  |  | @ Cl=0.1, Cd= | 0.0080148
|  |  |  | @ Cl=0.4, Cd= | 0.0059662
|  |  |  | @ Cl=0.6, Cd= | 0.0062868
alpha (deg) | Cl | Cd | Cm | Cl/Cd
-15.5 | -0.32 | 0.16716 | -0.013 | -1.914
-15 | -0.337 | 0.16132 | -0.013 | -2.091
-14.5 | -0.355 | 0.14763 | -0.013 | -2.404
-14 | -0.373 | 0.13946 | -0.013 | -2.671
-13.5 | -0.39 | 0.12885 | -0.013 | -3.026
-13 | -0.407 | 0.12371 | -0.013 | -3.287
-12.5 | -0.422 | 0.11274 | -0.013 | -3.746
-12 | -0.436 | 0.11064 | -0.013 | -3.944
-11.5 | -0.448 | 0.10243 | -0.013 | -4.377
-11 | -0.454 | 0.09311 | -0.013 | -4.881
-10.5 | -0.455 | 0.08671 | -0.014 | -5.25
-10 | -0.453 | 0.07939 | -0.014 | -5.704
-9.5 | -0.447 | 0.07265 | -0.015 | -6.15
-9 | -0.437 | 0.06643 | -0.015 | -6.576
-8.5 | -0.423 | 0.06238 | -0.016 | -6.779
-8 | -0.405 | 0.05726 | -0.016 | -7.067
-7.5 | -0.382 | 0.05339 | -0.017 | -7.163
-7 | -0.356 | 0.04962 | -0.017 | -7.175
-6.5 | -0.326 | 0.04644 | -0.018 | -7.017
-6 | -0.292 | 0.04319 | -0.018 | -6.763
-5.5 | -0.255 | 0.04056 | -0.018 | -6.294
-5 | -0.216 | 0.03845 | -0.019 | -5.613
-4.5 | -0.174 | 0.03612 | -0.019 | -4.818
-4 | -0.131 | 0.03442 | -0.02 | -3.791
-3.5 | -0.085 | 0.03289 | -0.021 | -2.597
-3 | -0.039 | 0.03136 | -0.023 | -1.257
-2.5 | 0.009 | 0.00839 | -0.051 | 1.074
-2 | 0.068 | 0.00823 | -0.052 | 8.201
-1.5 | 0.126 | 0.00784 | -0.052 | 16.119
-1 | 0.185 | 0.00768 | -0.053 | 24.126
-0.5 | 0.244 | 0.00756 | -0.054 | 32.35
0 | 0.303 | 0.0053 | -0.055 | 57.197
0.5 | 0.362 | 0.00594 | -0.055 | 60.956
1 | 0.42 | 0.00598 | -0.056 | 70.284
1.5 | 0.478 | 0.00605 | -0.057 | 79.045
2 | 0.537 | 0.00616 | -0.057 | 87.059
2.5 | 0.592 | 0.00627 | -0.058 | 94.549
3 | 0.649 | 0.00639 | -0.059 | 101.469
3.5 | 0.704 | 0.00656 | -0.059 | 107.372
4 | 0.757 | 0.01214 | -0.06 | 62.314
4.5 | 0.809 | 0.01266 | -0.061 | 63.929
5 | 0.859 | 0.0132 | -0.061 | 65.101
5.5 | 0.906 | 0.01377 | -0.062 | 65.79
6 | 0.95 | 0.0144 | -0.063 | 65.924
6.5 | 0.989 | 0.01508 | -0.063 | 65.587
7 | 0.841 | 0.04434 | -0.031 | 18.962
7.5 | 0.865 | 0.04766 | -0.029 | 18.151
8 | 0.886 | 0.05159 | -0.028 | 17.168
8.5 | 0.895 | 0.05528 | -0.027 | 16.19
9 | 0.897 | 0.05933 | -0.025 | 15.119
9.5 | 0.892 | 0.06556 | -0.025 | 13.609
10 | 0.88 | 0.06959 | -0.023 | 12.652
10.5 | 0.863 | 0.07505 | -0.024 | 11.497
11 | 0.84 | 0.08033 | -0.024 | 10.451
11.5 | 0.812 | 0.08758 | -0.023 | 9.266

## 26. Re 500k Mach 0.00 (2)
BIGFOIL.COM POLAR EXPORT
NACA66-410 a=0.5
NACA66-410 a=0.5 |  |  |  | Cl Max: | 1.1449 | at alpha= | 10.5 | deg
XFOIL ncrit=9 |  |  |  | L/D Max: | 110.056 | at alpha= | 4 | deg
Re: | 500000 |  |  | Cd Min: | 0.13065 | at alpha= | 14 | deg
Mach: | 0 |  |  | Cl=0 at alpha= | -99 | deg
|  |  |  | @ Cl=0.1, Cd= | 0.00748
|  |  |  | @ Cl=0.4, Cd= | 0.0078024
|  |  |  | @ Cl=0.6, Cd= | 0.007711
alpha (deg) | Cl | Cd | Cm | Cl/Cd
0 | 0.2722 | 0.00748 | -0.0544 | 36.3904
0.5 | 0.3204 | 0.00772 | -0.0517 | 41.5026
1 | 0.3857 | 0.0078 | -0.0541 | 49.4487
1.5 | 0.4454 | 0.00781 | -0.0554 | 57.0294
2 | 0.5142 | 0.00783 | -0.0586 | 65.6705
2.5 | 0.5832 | 0.00777 | -0.0619 | 75.0579
3 | 0.6458 | 0.00755 | -0.0635 | 85.5364
3.5 | 0.7146 | 0.00718 | -0.0663 | 99.5265
4 | 0.7792 | 0.00708 | -0.0685 | 110.0565
4.5 | 0.814 | 0.0092 | -0.0663 | 88.4783
5 | 0.7921 | 0.01202 | -0.0531 | 65.8985
5.5 | 0.8183 | 0.0132 | -0.0482 | 61.9924
6 | 0.8495 | 0.01441 | -0.0442 | 58.9521
6.5 | 0.8808 | 0.01547 | -0.0404 | 56.936
7 | 0.9015 | 0.01724 | -0.035 | 52.2912
7.5 | 0.9301 | 0.01917 | -0.0311 | 48.5185
8 | 0.9671 | 0.02067 | -0.0288 | 46.7876
8.5 | 1.0214 | 0.0244 | -0.0294 | 41.8607
9 | 1.0578 | 0.02578 | -0.0268 | 41.0318
9.5 | 1.1019 | 0.02869 | -0.0258 | 38.4071
10 | 1.1325 | 0.03191 | -0.0234 | 35.4904
10.5 | 1.1449 | 0.03814 | -0.0186 | 30.0184
11 | 1.1368 | 0.04469 | -0.0118 | 25.4375
11.5 | 1.1107 | 0.05205 | -0.0053 | 21.3391
12 | 1.0724 | 0.0604 | -0.0006 | 17.755
12.5 | 1.031 | 0.06979 | 0.0009 | 14.7729
13 | 0.9848 | 0.08153 | -0.0012 | 12.079
14 | 0.854 | 0.13065 | -0.0265 | 6.5365

## 27. Re 500k Mach 0.10 (1)
BIGFOIL.COM POLAR EXPORT
NACA66-410 a=0.5
NACA66-410 a=0.5 |  |  |  | Cl Max: | 0.992 | at alpha= | 6.5 | deg
JavaFoil+Calcfoil stall+Eppler ext transition |  |  |  | L/D Max: | 107.579 | at alpha= | 3.5 | deg
Re: | 500000 |  |  | Cd Min: | 0.00591 | at alpha= | 0 | deg
Mach: | 0.1 |  |  | Cl=0 at alpha= | -2.5918 | deg
|  |  |  | @ Cl=0.1, Cd= | 0.0079024
|  |  |  | @ Cl=0.4, Cd= | 0.0059772
|  |  |  | @ Cl=0.6, Cd= | 0.0063096
alpha (deg) | Cl | Cd | Cm | Cl/Cd
-15.5 | -0.278 | 0.1739 | -0.013 | -1.6
-15 | -0.297 | 0.16639 | -0.014 | -1.787
-14.5 | -0.317 | 0.15423 | -0.013 | -2.056
-14 | -0.337 | 0.14331 | -0.014 | -2.353
-13.5 | -0.357 | 0.13235 | -0.014 | -2.698
-13 | -0.377 | 0.12277 | -0.014 | -3.069
-12.5 | -0.396 | 0.11617 | -0.014 | -3.406
-12 | -0.413 | 0.10639 | -0.014 | -3.882
-11.5 | -0.428 | 0.10608 | -0.014 | -4.037
-11 | -0.437 | 0.09761 | -0.014 | -4.481
-10.5 | -0.441 | 0.08913 | -0.014 | -4.949
-10 | -0.441 | 0.08064 | -0.014 | -5.472
-9.5 | -0.438 | 0.07379 | -0.015 | -5.932
-9 | -0.43 | 0.06711 | -0.015 | -6.408
-8.5 | -0.418 | 0.06361 | -0.016 | -6.571
-8 | -0.402 | 0.05816 | -0.017 | -6.904
-7.5 | -0.38 | 0.05394 | -0.017 | -7.054
-7 | -0.355 | 0.0496 | -0.018 | -7.159
-6.5 | -0.326 | 0.04648 | -0.018 | -7.006
-6 | -0.292 | 0.04339 | -0.018 | -6.738
-5.5 | -0.256 | 0.0407 | -0.018 | -6.285
-5 | -0.216 | 0.03846 | -0.019 | -5.628
-4.5 | -0.175 | 0.03629 | -0.019 | -4.814
-4 | -0.131 | 0.03444 | -0.02 | -3.805
-3.5 | -0.086 | 0.03275 | -0.022 | -2.621
-3 | -0.04 | 0.03134 | -0.023 | -1.264
-2.5 | 0.009 | 0.00837 | -0.051 | 1.082
-2 | 0.068 | 0.008 | -0.052 | 8.484
-1.5 | 0.127 | 0.00782 | -0.053 | 16.233
-1 | 0.186 | 0.00766 | -0.053 | 24.329
-0.5 | 0.246 | 0.00753 | -0.054 | 32.629
0 | 0.305 | 0.00591 | -0.055 | 51.615
0.5 | 0.364 | 0.00594 | -0.055 | 61.205
1 | 0.422 | 0.006 | -0.056 | 70.445
1.5 | 0.481 | 0.00608 | -0.057 | 79.031
2 | 0.539 | 0.00618 | -0.058 | 87.302
2.5 | 0.595 | 0.0063 | -0.058 | 94.437
3 | 0.652 | 0.00641 | -0.059 | 101.703
3.5 | 0.707 | 0.00658 | -0.06 | 107.579
4 | 0.76 | 0.0122 | -0.06 | 62.314
4.5 | 0.813 | 0.01272 | -0.061 | 63.915
5 | 0.863 | 0.01327 | -0.062 | 65.022
5.5 | 0.91 | 0.01386 | -0.062 | 65.662
6 | 0.953 | 0.01449 | -0.063 | 65.763
6.5 | 0.992 | 0.01519 | -0.064 | 65.299
7 | 0.844 | 0.04427 | -0.032 | 19.06
7.5 | 0.867 | 0.04783 | -0.03 | 18.123
8 | 0.886 | 0.05196 | -0.027 | 17.045
8.5 | 0.893 | 0.05568 | -0.026 | 16.04
9 | 0.893 | 0.06068 | -0.025 | 14.716
9.5 | 0.885 | 0.06531 | -0.024 | 13.55
10 | 0.87 | 0.07031 | -0.024 | 12.372
10.5 | 0.848 | 0.07558 | -0.023 | 11.221
11 | 0.82 | 0.08142 | -0.023 | 10.076
11.5 | 0.788 | 0.08943 | -0.023 | 8.81

## 28. Re 500k Mach 0.10 (2)
BIGFOIL.COM POLAR EXPORT
NACA66-410 a=0.5
NACA66-410 a=0.5 |  |  |  | Cl Max: | 1.1358 | at alpha= | 10.5 | deg
XFOIL ncrit=9 |  |  |  | L/D Max: | 110.127 | at alpha= | 4 | deg
Re: | 500000 |  |  | Cd Min: | 0.23773 | at alpha= | -20 | deg
Mach: | 0.1 |  |  | Cl=0 at alpha= | -2.9425 | deg
|  |  |  | @ Cl=0.1, Cd= | 0.010589
|  |  |  | @ Cl=0.4, Cd= | 0.00783
|  |  |  | @ Cl=0.6, Cd= | 0.0077507
alpha (deg) | Cl | Cd | Cm | Cl/Cd
-20 | -0.6363 | 0.23773 | 0.0261 | -2.6766
-19.5 | -0.6196 | 0.23159 | 0.0215 | -2.6754
-19 | -0.6032 | 0.22534 | 0.0169 | -2.6768
-18 | -0.5688 | 0.21064 | 0.0097 | -2.7003
-17.5 | -0.5518 | 0.20419 | 0.006 | -2.7024
-17 | -0.535 | 0.19773 | 0.0023 | -2.7057
-16.5 | -0.5185 | 0.1911 | -0.0015 | -2.7132
-16 | -0.5022 | 0.18431 | -0.0053 | -2.7248
-15.5 | -0.4865 | 0.1774 | -0.009 | -2.7424
-15 | -0.4732 | 0.1705 | -0.0141 | -2.7754
-14.5 | -0.4638 | 0.16367 | -0.0187 | -2.8338
-14 | -0.451 | 0.1565 | -0.0225 | -2.8818
-13.5 | -0.4332 | 0.14772 | -0.0239 | -2.9326
-13 | -0.4185 | 0.14151 | -0.0266 | -2.9574
-12.5 | -0.4061 | 0.13453 | -0.0299 | -3.0187
-12 | -0.3944 | 0.12744 | -0.0334 | -3.0948
-11.5 | -0.3844 | 0.12011 | -0.038 | -3.2004
-11 | -0.3759 | 0.11255 | -0.0439 | -3.3398
-10.5 | -0.3502 | 0.10295 | -0.0539 | -3.4017
-10 | -0.3409 | 0.09243 | -0.06 | -3.6882
-9.5 | -0.3299 | 0.0869 | -0.0612 | -3.7963
-9 | -0.3285 | 0.0804 | -0.0637 | -4.0858
-8.5 | -0.3313 | 0.07372 | -0.0669 | -4.494
-8 | -0.3456 | 0.06704 | -0.0704 | -5.1551
-7.5 | -0.3429 | 0.05937 | -0.0739 | -5.7756
-7 | -0.3201 | 0.05221 | -0.0756 | -6.131
-6.5 | -0.2997 | 0.04517 | -0.0747 | -6.6349
-6 | -0.2882 | 0.03493 | -0.0735 | -8.2508
-5.5 | -0.2508 | 0.03105 | -0.0726 | -8.0773
-5 | -0.1997 | 0.02994 | -0.0707 | -6.67
-4.5 | -0.1647 | 0.02184 | -0.0691 | -7.5412
-4 | -0.1139 | 0.01718 | -0.0672 | -6.6298
-3.5 | -0.0601 | 0.01467 | -0.0665 | -4.0968
-3 | -0.006 | 0.01292 | -0.066 | -0.4644
-2.5 | 0.0462 | 0.01162 | -0.0654 | 3.9759
-2 | 0.0976 | 0.01061 | -0.0648 | 9.1989
-1.5 | 0.1515 | 0.01013 | -0.0647 | 14.9556
-1 | 0.1987 | 0.00861 | -0.0638 | 23.0778
-0.5 | 0.233 | 0.00728 | -0.0592 | 32.0055
0 | 0.2741 | 0.0075 | -0.0548 | 36.5467
0.5 | 0.3229 | 0.00775 | -0.0522 | 41.6645
1 | 0.3873 | 0.00783 | -0.0543 | 49.4636
1.5 | 0.4486 | 0.00783 | -0.0558 | 57.2925
2 | 0.5161 | 0.00786 | -0.0588 | 65.6616
2.5 | 0.5858 | 0.0078 | -0.0621 | 75.1026
3 | 0.6492 | 0.00758 | -0.0637 | 85.6464
3.5 | 0.7179 | 0.0072 | -0.0665 | 99.7083
4 | 0.783 | 0.00711 | -0.0687 | 110.1266
4.5 | 0.8143 | 0.00942 | -0.0658 | 86.4437
5 | 0.7921 | 0.01217 | -0.0525 | 65.0863
5.5 | 0.82 | 0.01329 | -0.0477 | 61.7005
6 | 0.8507 | 0.01451 | -0.0436 | 58.6285
6.5 | 0.8804 | 0.0156 | -0.0394 | 56.4359
7 | 0.9008 | 0.01748 | -0.034 | 51.5332
7.5 | 0.9308 | 0.01939 | -0.0303 | 48.0041
8 | 0.9684 | 0.02097 | -0.0279 | 46.1803
8.5 | 1.0217 | 0.02457 | -0.0283 | 41.5832
9 | 1.062 | 0.0264 | -0.0262 | 40.2273
9.5 | 1.1046 | 0.02953 | -0.0249 | 37.406
10 | 1.1327 | 0.03344 | -0.0221 | 33.8726
10.5 | 1.1358 | 0.03966 | -0.0161 | 28.6384
11 | 1.1218 | 0.04645 | -0.0092 | 24.1507
11.5 | 1.0934 | 0.05385 | -0.0032 | 20.3045
12 | 1.0546 | 0.06241 | 0.0005 | 16.8979
12.5 | 1.0133 | 0.07218 | 0.001 | 14.0385
13 | 0.9681 | 0.08449 | -0.0024 | 11.4582
14 | 0.8624 | 0.1301 | -0.0268 | 6.6287
15 | 0.8411 | 0.16462 | -0.0441 | 5.1093
15.5 | 0.8459 | 0.17621 | -0.05 | 4.8005

## 29. Re 500k Mach 0.25 (1)
BIGFOIL.COM POLAR EXPORT
NACA66-410 a=0.5
NACA66-410 a=0.5 |  |  |  | Cl Max: | 0.97 | at alpha= | 6 | deg
JavaFoil+Calcfoil stall+Eppler ext transition |  |  |  | L/D Max: | 102.199 | at alpha= | 3 | deg
Re: | 500000 |  |  | Cd Min: | 0.00596 | at alpha= | 0 | deg
Mach: | 0.25 |  |  | Cl=0 at alpha= | -2.5729 | deg
|  |  |  | @ Cl=0.1, Cd= | 0.007925
|  |  |  | @ Cl=0.4, Cd= | 0.0060415
|  |  |  | @ Cl=0.6, Cd= | 0.0063772
alpha (deg) | Cl | Cd | Cm | Cl/Cd
-13.5 | -0.062 | 0.11576 | -0.016 | -0.536
-13 | -0.059 | 0.22776 | -0.015 | -0.26
-12.5 | -0.113 | 0.14534 | -0.016 | -0.777
-12 | -0.187 | 0.13076 | -0.015 | -1.428
-11.5 | -0.241 | 0.12205 | -0.015 | -1.976
-11 | -0.282 | 0.10771 | -0.016 | -2.623
-10.5 | -0.314 | 0.09633 | -0.015 | -3.258
-10 | -0.339 | 0.09076 | -0.015 | -3.739
-9.5 | -0.358 | 0.08387 | -0.015 | -4.273
-9 | -0.37 | 0.0758 | -0.016 | -4.888
-8.5 | -0.375 | 0.07095 | -0.015 | -5.286
-8 | -0.372 | 0.0626 | -0.016 | -5.948
-7.5 | -0.362 | 0.05726 | -0.017 | -6.327
-7 | -0.345 | 0.05161 | -0.018 | -6.688
-6.5 | -0.322 | 0.04839 | -0.018 | -6.646
-6 | -0.292 | 0.04421 | -0.018 | -6.609
-5.5 | -0.258 | 0.04131 | -0.019 | -6.243
-5 | -0.22 | 0.03911 | -0.019 | -5.615
-4.5 | -0.178 | 0.03668 | -0.02 | -4.855
-4 | -0.134 | 0.03473 | -0.021 | -3.858
-3.5 | -0.088 | 0.03312 | -0.021 | -2.653
-3 | -0.041 | 0.03147 | -0.023 | -1.29
-2.5 | 0.007 | 0.03033 | -0.024 | 0.247
-2 | 0.07 | 0.008 | -0.053 | 8.703
-1.5 | 0.13 | 0.00785 | -0.054 | 16.608
-1 | 0.191 | 0.0077 | -0.055 | 24.84
-0.5 | 0.252 | 0.00811 | -0.056 | 31.133
0 | 0.313 | 0.00596 | -0.056 | 52.485
0.5 | 0.373 | 0.00601 | -0.057 | 62.14
1 | 0.433 | 0.00608 | -0.058 | 71.257
1.5 | 0.493 | 0.00616 | -0.058 | 80.117
2 | 0.553 | 0.00628 | -0.059 | 88.079
2.5 | 0.611 | 0.0064 | -0.06 | 95.416
3 | 0.668 | 0.00654 | -0.061 | 102.199
3.5 | 0.724 | 0.01203 | -0.061 | 60.152
4 | 0.779 | 0.01255 | -0.062 | 62.077
4.5 | 0.832 | 0.01309 | -0.063 | 63.594
5 | 0.883 | 0.01371 | -0.063 | 64.407
5.5 | 0.929 | 0.01436 | -0.064 | 64.687
6 | 0.97 | 0.01508 | -0.065 | 64.374
6.5 | 0.826 | 0.0424 | -0.03 | 19.474
7 | 0.851 | 0.04561 | -0.03 | 18.658
7.5 | 0.869 | 0.04912 | -0.029 | 17.695
8 | 0.88 | 0.05331 | -0.027 | 16.516
8.5 | 0.874 | 0.05761 | -0.025 | 15.164
9 | 0.854 | 0.06364 | -0.024 | 13.421
9.5 | 0.822 | 0.07067 | -0.023 | 11.628
10 | 0.777 | 0.07896 | -0.023 | 9.837
10.5 | 0.72 | 0.08677 | -0.023 | 8.294
11 | 0.652 | 0.09729 | -0.024 | 6.703

## 30. Re 500k Mach 0.25 (2)
BIGFOIL.COM POLAR EXPORT
NACA66-410 a=0.5
NACA66-410 a=0.5 |  |  |  | Cl Max: | 1.1007 | at alpha= | 9.5 | deg
XFOIL ncrit=9 |  |  |  | L/D Max: | 109.986 | at alpha= | 4 | deg
Re: | 500000 |  |  | Cd Min: | 0.15765 | at alpha= | 14.5 | deg
Mach: | 0.25 |  |  | Cl=0 at alpha= | -2.9526 | deg
|  |  |  | @ Cl=0.1, Cd= | 0.010893
|  |  |  | @ Cl=0.4, Cd= | 0.0079721
|  |  |  | @ Cl=0.6, Cd= | 0.0079884
alpha (deg) | Cl | Cd | Cm | Cl/Cd
-6 | -0.2829 | 0.03816 | -0.0773 | -7.4135
-5.5 | -0.249 | 0.03362 | -0.0762 | -7.4063
-5 | -0.1987 | 0.03153 | -0.0742 | -6.3019
-4.5 | -0.1662 | 0.02325 | -0.0723 | -7.1484
-4 | -0.1158 | 0.01855 | -0.0703 | -6.2426
-3.5 | -0.0611 | 0.01554 | -0.0693 | -3.9318
-3 | -0.0053 | 0.01338 | -0.0686 | -0.39611
-2.5 | 0.0506 | 0.01243 | -0.0681 | 4.0708
-2 | 0.1017 | 0.01084 | -0.0672 | 9.3819
-1.5 | 0.1569 | 0.0103 | -0.0668 | 15.233
-1 | 0.2111 | 0.00964 | -0.0664 | 21.8983
-0.5 | 0.2413 | 0.0074 | -0.0615 | 32.6081
0 | 0.2841 | 0.00762 | -0.0569 | 37.2835
0.5 | 0.3331 | 0.0079 | -0.0541 | 42.1646
1 | 0.3965 | 0.00797 | -0.0554 | 49.7491
1.5 | 0.4625 | 0.00801 | -0.0575 | 57.7403
2 | 0.5271 | 0.00802 | -0.0595 | 65.7232
2.5 | 0.5996 | 0.00799 | -0.063 | 75.0438
3 | 0.6672 | 0.00772 | -0.0651 | 86.4249
3.5 | 0.736 | 0.00732 | -0.0672 | 100.5464
4 | 0.8029 | 0.0073 | -0.0692 | 109.9863
4.5 | 0.8147 | 0.01044 | -0.0628 | 78.0364
5 | 0.7971 | 0.0127 | -0.0498 | 62.7638
5.5 | 0.8265 | 0.0138 | -0.045 | 59.8913
6 | 0.8506 | 0.01509 | -0.0392 | 56.3685
6.5 | 0.8791 | 0.01643 | -0.0347 | 53.5058
7 | 0.899 | 0.01882 | -0.0292 | 47.7683
7.5 | 0.9356 | 0.02068 | -0.0261 | 45.2418
8 | 0.978 | 0.02271 | -0.0239 | 43.0647
8.5 | 1.0304 | 0.02626 | -0.0232 | 39.2384
9 | 1.0779 | 0.03052 | -0.0216 | 35.3178
9.5 | 1.1007 | 0.0359 | -0.0173 | 30.6602
10 | 1.0963 | 0.04227 | -0.0105 | 25.9357
11.5 | 1.0137 | 0.06281 | 0.0023 | 16.1391
12.5 | 0.9094 | 0.09373 | -0.0064 | 9.7023
13 | 0.8646 | 0.11723 | -0.0215 | 7.3752
13.5 | 0.8433 | 0.13785 | -0.0322 | 6.1175
14 | 0.8412 | 0.14991 | -0.0384 | 5.6114
14.5 | 0.8487 | 0.15765 | -0.0421 | 5.3834

## 31. Re 500k Mach 0.50 (1)
BIGFOIL.COM POLAR EXPORT
NACA66-410 a=0.5
NACA66-410 a=0.5 |  |  |  | Cl Max: | 1.181 | at alpha= | 20 | deg
JavaFoil+Calcfoil stall+Eppler ext transition |  |  |  | L/D Max: | 103.737 | at alpha= | 3 | deg
Re: | 500000 |  |  | Cd Min: | 0.00635 | at alpha= | 0.5 | deg
Mach: | 0.5 |  |  | Cl=0 at alpha= | -2.5755 | deg
|  |  |  | @ Cl=0.1, Cd= | 0.020244
|  |  |  | @ Cl=0.4, Cd= | 0.0067933
|  |  |  | @ Cl=0.6, Cd= | 0.0067219
alpha (deg) | Cl | Cd | Cm | Cl/Cd
-20 | -0.931 | 0.2193 | -0.018 | -4.246
-19.5 | -0.905 | 0.21288 | -0.018 | -4.252
-19 | -0.879 | 0.20712 | -0.019 | -4.246
-18.5 | -0.853 | 0.20147 | -0.019 | -4.236
-18 | -0.825 | 0.19335 | -0.019 | -4.269
-17.5 | -0.799 | 0.18618 | -0.019 | -4.291
-17 | -0.773 | 0.18408 | -0.019 | -4.198
-16.5 | -0.746 | 0.1775 | -0.019 | -4.206
-16 | -0.72 | 0.17307 | -0.02 | -4.161
-15.5 | -0.694 | 0.16565 | -0.02 | -4.188
-15 | -0.666 | 0.16185 | -0.019 | -4.116
-14.5 | -0.639 | 0.14853 | -0.019 | -4.304
-14 | -0.613 | 0.15136 | -0.019 | -4.048
-13.5 | -0.586 | 0.14896 | -0.02 | -3.936
-13 | -0.56 | 0.14381 | -0.02 | -3.892
-12.5 | -0.533 | 0.14035 | -0.02 | -3.799
-12 | -0.507 | 0.13695 | -0.021 | -3.698
-11.5 | -0.479 | 0.12901 | -0.02 | -3.714
-11 | -0.452 | 0.12402 | -0.02 | -3.646
-10.5 | -0.426 | 0.12096 | -0.02 | -3.518
-10 | -0.399 | 0.1183 | -0.02 | -3.371
-9.5 | -0.372 | 0.10317 | -0.021 | -3.607
-9 | -0.345 | 0.10044 | -0.021 | -3.438
-8.5 | -0.318 | 0.10506 | -0.021 | -3.032
-8 | -0.291 | 0.09469 | -0.02 | -3.075
-7.5 | -0.264 | 0.08806 | -0.02 | -3.002
-7 | -0.238 | 0.08547 | -0.02 | -2.779
-6.5 | -0.211 | 0.08316 | -0.021 | -2.534
-6 | -0.184 | 0.08081 | -0.022 | -2.276
-5.5 | -0.157 | 0.05934 | -0.02 | -2.644
-5 | -0.195 | 0.04907 | -0.02 | -3.965
-4.5 | -0.182 | 0.04057 | -0.021 | -4.487
-4 | -0.143 | 0.0368 | -0.022 | -3.897
-3.5 | -0.096 | 0.03438 | -0.022 | -2.788
-3 | -0.045 | 0.03233 | -0.024 | -1.382
-2.5 | 0.008 | 0.03124 | -0.026 | 0.266
-2 | 0.062 | 0.03011 | -0.027 | 2.073
-1.5 | 0.145 | 0.00856 | -0.06 | 16.98
-1 | 0.214 | 0.00844 | -0.061 | 25.3
-0.5 | 0.282 | 0.00835 | -0.062 | 33.759
0 | 0.348 | 0.00833 | -0.062 | 41.758
0.5 | 0.415 | 0.00635 | -0.063 | 65.345
1 | 0.482 | 0.00646 | -0.064 | 74.546
1.5 | 0.548 | 0.00659 | -0.065 | 83.222
2 | 0.615 | 0.00676 | -0.066 | 90.891
2.5 | 0.677 | 0.00691 | -0.066 | 97.962
3 | 0.741 | 0.00714 | -0.067 | 103.737
3.5 | 0.801 | 0.01347 | -0.068 | 59.462
4 | 0.859 | 0.0142 | -0.069 | 60.525
4.5 | 0.914 | 0.015 | -0.069 | 60.958
5 | 0.961 | 0.0159 | -0.07 | 60.451
5.5 | 0.819 | 0.03891 | -0.032 | 21.038
6 | 0.826 | 0.04263 | -0.03 | 19.37
6.5 | 0.788 | 0.04751 | -0.027 | 16.589
7 | 0.509 | 0.05414 | -0.027 | 9.398
7.5 | 0.535 | 0.07489 | -0.027 | 7.141
8 | 0.561 | 0.09341 | -0.029 | 6.008
8.5 | 0.587 | 0.09806 | -0.03 | 5.989
9 | 0.613 | 0.10083 | -0.03 | 6.082
9.5 | 0.64 | 0.11014 | -0.034 | 5.81
10 | 0.666 | 0.10507 | -0.034 | 6.338
10.5 | 0.692 | 0.12057 | -0.034 | 5.736
11 | 0.717 | 0.12362 | -0.035 | 5.802
11.5 | 0.743 | 0.12778 | -0.036 | 5.815
12 | 0.77 | 0.13022 | -0.039 | 5.913
12.5 | 0.795 | 0.13763 | -0.039 | 5.779
13 | 0.821 | 0.14121 | -0.04 | 5.813
13.5 | 0.846 | 0.14852 | -0.04 | 5.698
14 | 0.874 | 0.1556 | -0.044 | 5.614
14.5 | 0.899 | 0.15813 | -0.044 | 5.685
15 | 0.924 | 0.15937 | -0.045 | 5.798
15.5 | 0.949 | 0.16739 | -0.046 | 5.672
16 | 0.977 | 0.17789 | -0.048 | 5.491
16.5 | 1.002 | 0.18561 | -0.049 | 5.397
17 | 1.027 | 0.18759 | -0.05 | 5.473
17.5 | 1.052 | 0.19349 | -0.05 | 5.437
18 | 1.079 | 0.2108 | -0.053 | 5.119
18.5 | 1.104 | 0.2123 | -0.053 | 5.199
19 | 1.128 | 0.21799 | -0.054 | 5.176
19.5 | 1.153 | 0.22188 | -0.055 | 5.198
20 | 1.181 | 0.2319 | -0.057 | 5.091

## 32. Re 500k Mach 0.50 (2)
BIGFOIL.COM POLAR EXPORT
NACA66-410 a=0.5
NACA66-410 a=0.5 |  |  |  | Cl Max: | 1.0698 | at alpha= | 20 | deg
XFOIL ncrit=9 |  |  |  | L/D Max: | 102.841 | at alpha= | 3.5 | deg
Re: | 500000 |  |  | Cd Min: | 0.28807 | at alpha= | 20 | deg
Mach: | 0.5 |  |  | Cl=0 at alpha= | -2.9803 | deg
|  |  |  | @ Cl=0.1, Cd= | 0.012678
|  |  |  | @ Cl=0.4, Cd= | 0.0086467
|  |  |  | @ Cl=0.6, Cd= | 0.0088464
alpha (deg) | Cl | Cd | Cm | Cl/Cd
-19.5 | -0.6749 | 0.25251 | 0.0286 | -2.6728
-19 | -0.6524 | 0.24453 | 0.0237 | -2.668
-18.5 | -0.63 | 0.23677 | 0.0187 | -2.6608
-18 | -0.6072 | 0.22893 | 0.0136 | -2.6523
-17.5 | -0.5846 | 0.22114 | 0.0086 | -2.6436
-17 | -0.562 | 0.21321 | 0.0037 | -2.6359
-16.5 | -0.5391 | 0.20529 | -0.0015 | -2.626
-16 | -0.5177 | 0.19788 | -0.007 | -2.6162
-15.5 | -0.4973 | 0.19035 | -0.0123 | -2.6126
-15 | -0.4787 | 0.18264 | -0.0177 | -2.621
-14.5 | -0.4546 | 0.17322 | -0.0202 | -2.6244
-14 | -0.4339 | 0.16572 | -0.0246 | -2.6183
-13.5 | -0.4132 | 0.15816 | -0.0291 | -2.6125
-13 | -0.3928 | 0.15063 | -0.0346 | -2.6077
-12.5 | -0.3705 | 0.1429 | -0.0427 | -2.5927
-12 | -0.3474 | 0.13456 | -0.051 | -2.5817
-11.5 | -0.3323 | 0.12693 | -0.055 | -2.618
-11 | -0.3137 | 0.11796 | -0.0557 | -2.6594
-10.5 | -0.2993 | 0.11132 | -0.058 | -2.6886
-10 | -0.2861 | 0.10449 | -0.0609 | -2.7381
-9.5 | -0.277 | 0.09838 | -0.0661 | -2.8156
-9 | -0.2666 | 0.09144 | -0.0702 | -2.9156
-7.5 | -0.2474 | 0.06869 | -0.0808 | -3.6017
-7 | -0.2464 | 0.06208 | -0.0843 | -3.9691
-6.5 | -0.2495 | 0.05568 | -0.0868 | -4.481
-6 | -0.2404 | 0.04912 | -0.0889 | -4.8941
-5.5 | -0.21 | 0.04337 | -0.0902 | -4.8421
-5 | -0.1908 | 0.0358 | -0.0888 | -5.3296
-4.5 | -0.16 | 0.02946 | -0.0873 | -5.4311
-4 | -0.1136 | 0.02408 | -0.0844 | -4.7176
-3.5 | -0.0625 | 0.01935 | -0.0821 | -3.23
-3 | -0.0025 | 0.01593 | -0.0803 | -0.15694
-2.5 | 0.061 | 0.01377 | -0.0791 | 4.4299
-2 | 0.121 | 0.01209 | -0.078 | 10.0083
-1.5 | 0.1808 | 0.01116 | -0.0768 | 16.2007
-1 | 0.2422 | 0.01059 | -0.0761 | 22.8706
-0.5 | 0.2808 | 0.00822 | -0.0724 | 34.1606
0 | 0.3256 | 0.00824 | -0.0662 | 39.5146
0.5 | 0.375 | 0.00859 | -0.0617 | 43.6554
1 | 0.4412 | 0.00874 | -0.0615 | 50.4805
1.5 | 0.5091 | 0.00881 | -0.0624 | 57.7866
2 | 0.5845 | 0.00884 | -0.0648 | 66.1199
2.5 | 0.6569 | 0.00887 | -0.0664 | 74.0586
3 | 0.7405 | 0.00837 | -0.0691 | 88.4707
3.5 | 0.8145 | 0.00792 | -0.0698 | 102.8409
4 | 0.857 | 0.01037 | -0.0673 | 82.6422
4.5 | 0.8061 | 0.01226 | -0.0474 | 65.7504
5 | 0.802 | 0.01482 | -0.037 | 54.1161
5.5 | 0.8316 | 0.01658 | -0.0316 | 50.1568
6 | 0.8552 | 0.01888 | -0.0257 | 45.2966
6.5 | 0.8837 | 0.02122 | -0.0203 | 41.6447
7 | 0.9165 | 0.02402 | -0.0152 | 38.1557
7.5 | 0.9698 | 0.02727 | -0.0112 | 35.5629
8 | 1.0091 | 0.03241 | -0.0067 | 31.1355
8.5 | 1.0121 | 0.03813 | -0.001 | 26.5434
9 | 0.9892 | 0.04523 | 0.0037 | 21.8704
9.5 | 0.964 | 0.05354 | 0.0061 | 18.0052
10 | 0.9346 | 0.06338 | 0.0055 | 14.746
10.5 | 0.9019 | 0.07529 | 0.001 | 11.979
11 | 0.8717 | 0.08978 | -0.0076 | 9.7093
11.5 | 0.8506 | 0.1057 | -0.0179 | 8.0473
12 | 0.8401 | 0.12127 | -0.0267 | 6.9275
13 | 0.8358 | 0.15069 | -0.042 | 5.5465
13.5 | 0.8417 | 0.16087 | -0.0455 | 5.2322
14 | 0.853 | 0.17211 | -0.0514 | 4.9561
14.5 | 0.8664 | 0.18293 | -0.0574 | 4.7362
15 | 0.8796 | 0.19375 | -0.0653 | 4.5399
15.5 | 0.8969 | 0.20256 | -0.07 | 4.4278
16 | 0.9165 | 0.21113 | -0.0736 | 4.3409
16.5 | 0.9329 | 0.22197 | -0.0785 | 4.2028
17 | 0.9512 | 0.232 | -0.0843 | 4.1
17.5 | 0.9674 | 0.24163 | -0.0911 | 4.0036
18 | 0.9861 | 0.25141 | -0.0979 | 3.9223
18.5 | 1.0058 | 0.26051 | -0.1033 | 3.8609
19 | 1.0261 | 0.26943 | -0.1087 | 3.8084
19.5 | 1.0462 | 0.27805 | -0.1138 | 3.7626
20 | 1.0698 | 0.28807 | -0.1166 | 3.7137

## 33. Re 750k Mach 0.00 (1)
BIGFOIL.COM POLAR EXPORT
NACA66-410 a=0.5
NACA66-410 a=0.5 |  |  |  | Cl Max: | 1.056 | at alpha= | 7.5 | deg
JavaFoil+Calcfoil stall+Eppler ext transition |  |  |  | L/D Max: | 123.902 | at alpha= | 3.5 | deg
Re: | 750000 |  |  | Cd Min: | 0.0046 | at alpha= | 0.5 | deg
Mach: | 0 |  |  | Cl=0 at alpha= | -2.5776 | deg
|  |  |  | @ Cl=0.1, Cd= | 0.0073872
|  |  |  | @ Cl=0.4, Cd= | 0.0046064
|  |  |  | @ Cl=0.6, Cd= | 0.0048632
alpha (deg) | Cl | Cd | Cm | Cl/Cd
-16 | -0.303 | 0.17275 | -0.014 | -1.757
-15.5 | -0.32 | 0.15442 | -0.014 | -2.073
-15 | -0.338 | 0.14621 | -0.014 | -2.309
-14.5 | -0.355 | 0.13717 | -0.014 | -2.589
-14 | -0.373 | 0.13244 | -0.014 | -2.815
-13.5 | -0.39 | 0.11883 | -0.014 | -3.282
-13 | -0.407 | 0.1146 | -0.014 | -3.55
-12.5 | -0.423 | 0.10617 | -0.014 | -3.98
-12 | -0.437 | 0.09785 | -0.014 | -4.462
-11.5 | -0.449 | 0.09452 | -0.014 | -4.745
-11 | -0.455 | 0.08658 | -0.014 | -5.25
-10.5 | -0.455 | 0.0811 | -0.014 | -5.615
-10 | -0.453 | 0.07437 | -0.015 | -6.09
-9.5 | -0.447 | 0.07034 | -0.015 | -6.353
-9 | -0.437 | 0.06394 | -0.016 | -6.835
-8.5 | -0.423 | 0.06043 | -0.016 | -7.001
-8 | -0.405 | 0.05498 | -0.017 | -7.364
-7.5 | -0.383 | 0.05119 | -0.018 | -7.473
-7 | -0.356 | 0.04795 | -0.018 | -7.428
-6.5 | -0.326 | 0.04508 | -0.018 | -7.231
-6 | -0.292 | 0.04192 | -0.018 | -6.97
-5.5 | -0.255 | 0.03939 | -0.019 | -6.484
-5 | -0.216 | 0.03741 | -0.019 | -5.772
-4.5 | -0.174 | 0.03523 | -0.02 | -4.944
-4 | -0.131 | 0.03342 | -0.022 | -3.91
-3.5 | -0.086 | 0.03197 | -0.022 | -2.675
-3 | -0.049 | 0.00782 | -0.05 | -6.259
-2.5 | 0.009 | 0.00766 | -0.051 | 1.177
-2 | 0.068 | 0.00747 | -0.052 | 9.033
-1.5 | 0.126 | 0.00732 | -0.052 | 17.262
-1 | 0.185 | 0.00719 | -0.053 | 25.776
-0.5 | 0.244 | 0.00705 | -0.054 | 34.698
0 | 0.304 | 0.00461 | -0.055 | 65.829
0.5 | 0.362 | 0.0046 | -0.055 | 78.738
1 | 0.421 | 0.00461 | -0.056 | 91.287
1.5 | 0.48 | 0.00466 | -0.057 | 103.02
2 | 0.538 | 0.00472 | -0.058 | 114.106
2.5 | 0.595 | 0.0048 | -0.058 | 123.894
3 | 0.652 | 0.00552 | -0.059 | 118.023
3.5 | 0.708 | 0.00571 | -0.06 | 123.902
4 | 0.758 | 0.01119 | -0.06 | 67.703
4.5 | 0.811 | 0.01167 | -0.061 | 69.499
5 | 0.861 | 0.01218 | -0.061 | 70.658
5.5 | 0.908 | 0.01272 | -0.062 | 71.398
6 | 0.951 | 0.01332 | -0.063 | 71.442
6.5 | 0.991 | 0.01395 | -0.063 | 71.013
7 | 1.026 | 0.01463 | -0.064 | 70.13
7.5 | 1.056 | 0.01532 | -0.065 | 68.924
8 | 0.888 | 0.05002 | -0.031 | 17.745
8.5 | 0.897 | 0.05372 | -0.03 | 16.688
9 | 0.898 | 0.05792 | -0.028 | 15.502
9.5 | 0.893 | 0.06269 | -0.027 | 14.242
10 | 0.881 | 0.06731 | -0.026 | 13.091
10.5 | 0.863 | 0.0724 | -0.026 | 11.926
11 | 0.84 | 0.07844 | -0.026 | 10.71
11.5 | 0.812 | 0.08273 | -0.025 | 9.812
12 | 0.78 | 0.0927 | -0.025 | 8.416
12.5 | 0.746 | 0.10119 | -0.025 | 7.37

## 34. Re 750k Mach 0.00 (2)
BIGFOIL.COM POLAR EXPORT
NACA66-410 a=0.5
NACA66-410 a=0.5 |  |  |  | Cl Max: | 1.1949 | at alpha= | 11.5 | deg
XFOIL ncrit=9 |  |  |  | L/D Max: | 119.475 | at alpha= | 4 | deg
Re: | 750000 |  |  | Cd Min: | 0.19352 | at alpha= | 16.5 | deg
Mach: | 0 |  |  | Cl=0 at alpha= | -2.8543 | deg
|  |  |  | @ Cl=0.1, Cd= | 0.0091207
|  |  |  | @ Cl=0.4, Cd= | 0.0060515
|  |  |  | @ Cl=0.6, Cd= | 0.0059626
alpha (deg) | Cl | Cd | Cm | Cl/Cd
-7.5 | -0.3518 | 0.05617 | -0.072 | -6.2631
-7 | -0.3377 | 0.04784 | -0.0721 | -7.0589
-6.5 | -0.3339 | 0.0365 | -0.0708 | -9.1479
-6 | -0.2988 | 0.03307 | -0.0701 | -9.0354
-4.5 | -0.1729 | 0.01652 | -0.0641 | -10.4661
-4 | -0.1203 | 0.01383 | -0.0634 | -8.6985
-3.5 | -0.0655 | 0.01309 | -0.0633 | -5.0038
-3 | -0.0155 | 0.01045 | -0.0625 | -1.4833
-2.5 | 0.0377 | 0.00968 | -0.0623 | 3.8946
-2 | 0.0919 | 0.00921 | -0.0623 | 9.9783
-1.5 | 0.1454 | 0.00862 | -0.0621 | 16.8677
-1 | 0.2003 | 0.00822 | -0.0622 | 24.3674
-0.5 | 0.2373 | 0.00585 | -0.0597 | 40.5641
0 | 0.2867 | 0.00587 | -0.0579 | 48.8416
0.5 | 0.3349 | 0.00596 | -0.0558 | 56.1913
1 | 0.3842 | 0.00604 | -0.0542 | 63.6093
1.5 | 0.4392 | 0.00608 | -0.0543 | 72.2368
2 | 0.4937 | 0.00607 | -0.0542 | 81.3344
2.5 | 0.5498 | 0.00607 | -0.0545 | 90.5766
3 | 0.6059 | 0.00595 | -0.0546 | 101.8319
3.5 | 0.6682 | 0.00588 | -0.0562 | 113.6395
4 | 0.7288 | 0.0061 | -0.0577 | 119.4754
4.5 | 0.7746 | 0.00883 | -0.0584 | 87.7237
5 | 0.8018 | 0.01135 | -0.0552 | 70.6432
5.5 | 0.8317 | 0.01203 | -0.0507 | 69.1355
6 | 0.8671 | 0.01298 | -0.0474 | 66.8028
6.5 | 0.9013 | 0.01406 | -0.0441 | 64.1038
7 | 0.9349 | 0.01493 | -0.0407 | 62.6189
7.5 | 0.9607 | 0.01633 | -0.0362 | 58.8304
8 | 0.9861 | 0.01823 | -0.032 | 54.0922
8.5 | 1.0226 | 0.01927 | -0.0297 | 53.0669
9 | 1.0556 | 0.02068 | -0.0272 | 51.0445
9.5 | 1.0894 | 0.02346 | -0.0246 | 46.4365
10 | 1.1236 | 0.02524 | -0.0223 | 44.5166
10.5 | 1.1514 | 0.02617 | -0.0198 | 43.9969
11 | 1.1764 | 0.03074 | -0.0169 | 38.2694
11.5 | 1.1949 | 0.03444 | -0.0135 | 34.6951
12 | 1.193 | 0.04061 | -0.0087 | 29.377
12.5 | 1.1676 | 0.04874 | -0.0035 | 23.9557
13 | 1.1264 | 0.05866 | -0.0001 | 19.2022
13.5 | 1.055 | 0.07413 | -0.0006 | 14.2318
14 | 0.9973 | 0.09033 | -0.0074 | 11.0406
14.5 | 0.9454 | 0.11214 | -0.0214 | 8.4305
15 | 0.8486 | 0.15966 | -0.0437 | 5.315
15.5 | 0.8495 | 0.17237 | -0.0498 | 4.9284
16 | 0.8555 | 0.18323 | -0.0552 | 4.669
16.5 | 0.8645 | 0.19352 | -0.0605 | 4.4672

## 35. Re 750k Mach 0.10 (1)
BIGFOIL.COM POLAR EXPORT
NACA66-410 a=0.5
NACA66-410 a=0.5 |  |  |  | Cl Max: | 1.057 | at alpha= | 7.5 | deg
JavaFoil+Calcfoil stall+Eppler ext transition |  |  |  | L/D Max: | 124.659 | at alpha= | 2.5 | deg
Re: | 750000 |  |  | Cd Min: | 0.0046 | at alpha= | 0 | deg
Mach: | 0.1 |  |  | Cl=0 at alpha= | -2.5776 | deg
|  |  |  | @ Cl=0.1, Cd= | 0.0073815
|  |  |  | @ Cl=0.4, Cd= | 0.0046383
|  |  |  | @ Cl=0.6, Cd= | 0.004817
alpha (deg) | Cl | Cd | Cm | Cl/Cd
-15.5 | -0.278 | 0.16282 | -0.014 | -1.71
-15 | -0.298 | 0.15137 | -0.014 | -1.966
-14.5 | -0.317 | 0.14064 | -0.014 | -2.256
-14 | -0.337 | 0.13378 | -0.014 | -2.522
-13.5 | -0.357 | 0.1255 | -0.014 | -2.847
-13 | -0.377 | 0.11908 | -0.014 | -3.166
-12.5 | -0.396 | 0.11199 | -0.015 | -3.535
-12 | -0.413 | 0.10151 | -0.014 | -4.07
-11.5 | -0.428 | 0.09484 | -0.014 | -4.517
-11 | -0.438 | 0.08777 | -0.014 | -4.986
-10.5 | -0.441 | 0.08422 | -0.015 | -5.239
-10 | -0.441 | 0.07517 | -0.015 | -5.872
-9.5 | -0.438 | 0.07037 | -0.015 | -6.222
-9 | -0.43 | 0.06478 | -0.016 | -6.641
-8.5 | -0.418 | 0.06041 | -0.016 | -6.921
-8 | -0.402 | 0.05566 | -0.017 | -7.217
-7.5 | -0.381 | 0.05173 | -0.018 | -7.357
-7 | -0.355 | 0.04838 | -0.018 | -7.343
-6.5 | -0.326 | 0.04512 | -0.018 | -7.219
-6 | -0.292 | 0.04216 | -0.018 | -6.937
-5.5 | -0.256 | 0.03954 | -0.019 | -6.472
-5 | -0.217 | 0.03744 | -0.019 | -5.783
-4.5 | -0.175 | 0.03532 | -0.02 | -4.948
-4 | -0.131 | 0.03348 | -0.021 | -3.919
-3.5 | -0.086 | 0.03183 | -0.023 | -2.701
-3 | -0.049 | 0.00779 | -0.05 | -6.315
-2.5 | 0.009 | 0.00764 | -0.051 | 1.186
-2 | 0.068 | 0.00749 | -0.052 | 9.061
-1.5 | 0.127 | 0.00729 | -0.053 | 17.409
-1 | 0.186 | 0.00717 | -0.053 | 25.996
-0.5 | 0.246 | 0.00706 | -0.054 | 34.784
0 | 0.305 | 0.0046 | -0.055 | 66.379
0.5 | 0.364 | 0.00462 | -0.056 | 78.916
1 | 0.423 | 0.00465 | -0.056 | 91.124
1.5 | 0.482 | 0.00468 | -0.057 | 103.012
2 | 0.541 | 0.00471 | -0.058 | 114.879
2.5 | 0.598 | 0.00479 | -0.059 | 124.659
3 | 0.655 | 0.00556 | -0.059 | 117.745
3.5 | 0.711 | 0.00575 | -0.06 | 123.717
4 | 0.761 | 0.01126 | -0.06 | 67.592
4.5 | 0.814 | 0.01174 | -0.061 | 69.352
5 | 0.865 | 0.01225 | -0.062 | 70.568
5.5 | 0.911 | 0.01279 | -0.062 | 71.252
6 | 0.955 | 0.0134 | -0.063 | 71.231
6.5 | 0.994 | 0.01407 | -0.064 | 70.66
7 | 1.028 | 0.01478 | -0.064 | 69.591
7.5 | 1.057 | 0.01551 | -0.065 | 68.181
8 | 0.887 | 0.05011 | -0.03 | 17.708
8.5 | 0.894 | 0.05386 | -0.029 | 16.608
9 | 0.894 | 0.05876 | -0.027 | 15.208
9.5 | 0.886 | 0.06319 | -0.026 | 14.014
10 | 0.87 | 0.06716 | -0.026 | 12.962
10.5 | 0.848 | 0.07294 | -0.025 | 11.632
11 | 0.821 | 0.07945 | -0.025 | 10.33
11.5 | 0.788 | 0.08444 | -0.025 | 9.333
12 | 0.752 | 0.0953 | -0.025 | 7.886
12.5 | 0.712 | 0.10379 | -0.025 | 6.864

## 36. Re 750k Mach 0.10 (2)
BIGFOIL.COM POLAR EXPORT
NACA66-410 a=0.5
NACA66-410 a=0.5 |  |  |  | Cl Max: | 1.1844 | at alpha= | 11.5 | deg
XFOIL ncrit=9 |  |  |  | L/D Max: | 119.429 | at alpha= | 4 | deg
Re: | 750000 |  |  | Cd Min: | 0.23022 | at alpha= | -19.5 | deg
Mach: | 0.1 |  |  | Cl=0 at alpha= | -2.8577 | deg
|  |  |  | @ Cl=0.1, Cd= | 0.0091576
|  |  |  | @ Cl=0.4, Cd= | 0.0060697
|  |  |  | @ Cl=0.6, Cd= | 0.0059791
alpha (deg) | Cl | Cd | Cm | Cl/Cd
-19.5 | -0.6208 | 0.23022 | 0.0225 | -2.6966
-19 | -0.6035 | 0.22404 | 0.0184 | -2.6937
-18.5 | -0.5864 | 0.21773 | 0.0144 | -2.6932
-18 | -0.5691 | 0.21123 | 0.0104 | -2.6942
-17.5 | -0.5521 | 0.20464 | 0.0064 | -2.6979
-17 | -0.5352 | 0.19781 | 0.0025 | -2.7056
-16.5 | -0.518 | 0.19061 | -0.0017 | -2.7176
-16 | -0.5027 | 0.18361 | -0.0059 | -2.7379
-15.5 | -0.488 | 0.17659 | -0.0099 | -2.7635
-15 | -0.4753 | 0.16908 | -0.0142 | -2.8111
-14.5 | -0.46 | 0.16136 | -0.0164 | -2.8508
-14 | -0.4459 | 0.15461 | -0.0197 | -2.884
-13.5 | -0.4321 | 0.14785 | -0.0231 | -2.9226
-13 | -0.419 | 0.14084 | -0.0265 | -2.975
-12.5 | -0.4086 | 0.13343 | -0.0314 | -3.0623
-12 | -0.399 | 0.12601 | -0.0355 | -3.1664
-11.5 | -0.3783 | 0.11699 | -0.0428 | -3.2336
-10.5 | -0.3532 | 0.0999 | -0.052 | -3.5355
-10 | -0.3438 | 0.09424 | -0.0539 | -3.6481
-9.5 | -0.3383 | 0.0878 | -0.0566 | -3.8531
-9 | -0.3371 | 0.08068 | -0.0599 | -4.1782
-8.5 | -0.3436 | 0.07266 | -0.0655 | -4.7289
-8 | -0.3545 | 0.06512 | -0.0699 | -5.4438
-7.5 | -0.3487 | 0.05682 | -0.0724 | -6.1369
-7 | -0.3354 | 0.04852 | -0.0727 | -6.9126
-6.5 | -0.3322 | 0.03739 | -0.0715 | -8.8847
-6 | -0.2981 | 0.03374 | -0.0709 | -8.8352
-5.5 | -0.2485 | 0.03108 | -0.0694 | -7.9955
-5 | -0.2093 | 0.02607 | -0.0674 | -8.0284
-4.5 | -0.1734 | 0.01687 | -0.0647 | -10.2786
-4 | -0.1208 | 0.01402 | -0.064 | -8.6163
-3.5 | -0.0658 | 0.0131 | -0.0638 | -5.0229
-3 | -0.0152 | 0.01052 | -0.063 | -1.4449
-2.5 | 0.0382 | 0.00972 | -0.0627 | 3.93
-2 | 0.0926 | 0.00924 | -0.0627 | 10.0216
-1.5 | 0.1465 | 0.00864 | -0.0625 | 16.956
-1 | 0.2017 | 0.00826 | -0.0626 | 24.4189
-0.5 | 0.2389 | 0.00587 | -0.0601 | 40.6985
0 | 0.2884 | 0.00588 | -0.0583 | 49.0476
0.5 | 0.337 | 0.00598 | -0.0562 | 56.3545
1 | 0.3866 | 0.00606 | -0.0545 | 63.7954
1.5 | 0.4418 | 0.0061 | -0.0546 | 72.4262
2 | 0.4968 | 0.00609 | -0.0546 | 81.5764
2.5 | 0.5529 | 0.00608 | -0.0548 | 90.9375
3 | 0.6089 | 0.00596 | -0.0548 | 102.1644
3.5 | 0.6716 | 0.00589 | -0.0564 | 114.0238
4 | 0.7321 | 0.00613 | -0.0578 | 119.429
4.5 | 0.7767 | 0.00904 | -0.0583 | 85.9181
5 | 0.8034 | 0.01142 | -0.0548 | 70.3503
5.5 | 0.8339 | 0.01211 | -0.0503 | 68.8604
6 | 0.8684 | 0.01312 | -0.0468 | 66.189
6.5 | 0.902 | 0.01417 | -0.0433 | 63.6556
7 | 0.9346 | 0.01508 | -0.0396 | 61.9761
7.5 | 0.9594 | 0.01663 | -0.035 | 57.6909
8 | 0.9867 | 0.01848 | -0.031 | 53.3929
8.5 | 1.0231 | 0.01959 | -0.0287 | 52.2256
9 | 1.0547 | 0.02147 | -0.0259 | 49.1244
9.5 | 1.0918 | 0.02401 | -0.0236 | 45.4727
10 | 1.1258 | 0.02597 | -0.0212 | 43.35
10.5 | 1.1517 | 0.027 | -0.0185 | 42.6556
11 | 1.174 | 0.03222 | -0.0151 | 36.437
11.5 | 1.1844 | 0.03701 | -0.011 | 32.0022
12 | 1.1657 | 0.04492 | -0.0054 | 25.9506
12.5 | 1.125 | 0.05482 | -0.0006 | 20.5217
13 | 1.0719 | 0.06692 | 0.0009 | 16.0176
13.5 | 1.0183 | 0.0807 | -0.0025 | 12.6183
14 | 0.9702 | 0.09702 | -0.0114 | 10
14.5 | 0.9061 | 0.12748 | -0.0306 | 7.1078
15.5 | 0.8498 | 0.1736 | -0.0506 | 4.8952
16 | 0.8564 | 0.18432 | -0.0559 | 4.6463
16.5 | 0.8657 | 0.19453 | -0.0612 | 4.4502

## 37. Re 750k Mach 0.25 (1)
BIGFOIL.COM POLAR EXPORT
NACA66-410 a=0.5
NACA66-410 a=0.5 |  |  |  | Cl Max: | 1.038 | at alpha= | 7 | deg
JavaFoil+Calcfoil stall+Eppler ext transition |  |  |  | L/D Max: | 118.912 | at alpha= | 3 | deg
Re: | 750000 |  |  | Cd Min: | 0.00464 | at alpha= | 0.5 | deg
Mach: | 0.25 |  |  | Cl=0 at alpha= | -2.59 | deg
|  |  |  | @ Cl=0.1, Cd= | 0.00743
|  |  |  | @ Cl=0.4, Cd= | 0.0046571
|  |  |  | @ Cl=0.6, Cd= | 0.10015
alpha (deg) | Cl | Cd | Cm | Cl/Cd
-13.5 | -0.062 | 0.11243 | -0.016 | -0.553
-13 | -0.059 | 0.20643 | -0.015 | -0.287
-12.5 | -0.113 | 0.10678 | -0.016 | -1.059
-12 | -0.187 | 0.12432 | -0.016 | -1.503
-11.5 | -0.241 | 0.10942 | -0.016 | -2.205
-11 | -0.283 | 0.10021 | -0.016 | -2.82
-10.5 | -0.314 | 0.09209 | -0.016 | -3.41
-10 | -0.34 | 0.08625 | -0.016 | -3.937
-9.5 | -0.359 | 0.07818 | -0.016 | -4.586
-9 | -0.371 | 0.07024 | -0.016 | -5.276
-8.5 | -0.375 | 0.06653 | -0.016 | -5.64
-8 | -0.372 | 0.05908 | -0.017 | -6.304
-7.5 | -0.362 | 0.05401 | -0.017 | -6.71
-7 | -0.345 | 0.04986 | -0.018 | -6.925
-6.5 | -0.322 | 0.04615 | -0.019 | -6.971
-6 | -0.292 | 0.04303 | -0.019 | -6.793
-5.5 | -0.258 | 0.04006 | -0.019 | -6.44
-5 | -0.22 | 0.03802 | -0.02 | -5.778
-4.5 | -0.178 | 0.03567 | -0.021 | -4.995
-4 | -0.134 | 0.03379 | -0.022 | -3.969
-3.5 | -0.088 | 0.03215 | -0.023 | -2.736
-3 | -0.041 | 0.03036 | -0.026 | -1.341
-2.5 | 0.009 | 0.00774 | -0.053 | 1.202
-2 | 0.07 | 0.00754 | -0.053 | 9.232
-1.5 | 0.13 | 0.00732 | -0.054 | 17.82
-1 | 0.191 | 0.00719 | -0.055 | 26.624
-0.5 | 0.252 | 0.00681 | -0.056 | 37.069
0 | 0.314 | 0.00465 | -0.056 | 67.386
0.5 | 0.374 | 0.00464 | -0.057 | 80.633
1 | 0.435 | 0.00468 | -0.058 | 92.949
1.5 | 0.495 | 0.00473 | -0.059 | 104.632
2 | 0.556 | 0.00543 | -0.059 | 102.413
2.5 | 0.614 | 0.00551 | -0.06 | 111.28
3 | 0.672 | 0.00565 | -0.061 | 118.912
3.5 | 0.725 | 0.01109 | -0.061 | 65.333
4 | 0.78 | 0.01157 | -0.062 | 67.456
4.5 | 0.834 | 0.01209 | -0.063 | 69.011
5 | 0.885 | 0.01266 | -0.063 | 69.895
5.5 | 0.931 | 0.01326 | -0.064 | 70.202
6 | 0.972 | 0.01395 | -0.065 | 69.703
6.5 | 1.008 | 0.0146 | -0.065 | 69.053
7 | 1.038 | 0.01541 | -0.066 | 67.337
7.5 | 0.871 | 0.04754 | -0.032 | 18.325
8 | 0.882 | 0.05145 | -0.03 | 17.135
8.5 | 0.874 | 0.05586 | -0.027 | 15.651
9 | 0.855 | 0.06087 | -0.026 | 14.041
9.5 | 0.822 | 0.06769 | -0.024 | 12.141
10 | 0.777 | 0.07344 | -0.024 | 10.578
10.5 | 0.72 | 0.08226 | -0.024 | 8.751
11 | 0.652 | 0.08734 | -0.025 | 7.469
11.5 | 0.576 | 0.09419 | -0.026 | 6.116
12 | 0.493 | 0.10015 | -0.028 | 4.92

## 38. Re 750k Mach 0.25 (2)
BIGFOIL.COM POLAR EXPORT
NACA66-410 a=0.5
NACA66-410 a=0.5 |  |  |  | Cl Max: | 1.1275 | at alpha= | 10 | deg
XFOIL ncrit=9 |  |  |  | L/D Max: | 117.156 | at alpha= | 4 | deg
Re: | 750000 |  |  | Cd Min: | 0.25758 | at alpha= | 20 | deg
Mach: | 0.25 |  |  | Cl=0 at alpha= | -2.8745 | deg
|  |  |  | @ Cl=0.1, Cd= | 0.0093802
|  |  |  | @ Cl=0.4, Cd= | 0.0062
|  |  |  | @ Cl=0.6, Cd= | 0.0061283
alpha (deg) | Cl | Cd | Cm | Cl/Cd
-20 | -0.6477 | 0.24047 | 0.0276 | -2.6935
-19.5 | -0.6299 | 0.23395 | 0.0238 | -2.6925
-19 | -0.6116 | 0.2275 | 0.0195 | -2.6884
-18.5 | -0.5935 | 0.22095 | 0.0153 | -2.6861
-18 | -0.5751 | 0.21417 | 0.0111 | -2.6853
-17.5 | -0.5572 | 0.20742 | 0.007 | -2.6863
-17 | -0.539 | 0.20035 | 0.0029 | -2.6903
-16.5 | -0.521 | 0.19309 | -0.0016 | -2.6982
-16 | -0.5047 | 0.186 | -0.006 | -2.7134
-15.5 | -0.4888 | 0.17888 | -0.0101 | -2.7326
-15 | -0.4748 | 0.17135 | -0.0145 | -2.7709
-14.5 | -0.4577 | 0.16369 | -0.0167 | -2.7961
-14 | -0.4424 | 0.15681 | -0.0203 | -2.8212
-13.5 | -0.4274 | 0.14988 | -0.0238 | -2.8516
-13 | -0.4129 | 0.14255 | -0.0276 | -2.8965
-12.5 | -0.4027 | 0.1353 | -0.0328 | -2.9763
-12 | -0.3855 | 0.12713 | -0.0389 | -3.0323
-11.5 | -0.3614 | 0.11784 | -0.0469 | -3.0669
-11 | -0.3543 | 0.10887 | -0.0503 | -3.2543
-10.5 | -0.3409 | 0.10301 | -0.0516 | -3.3094
-10 | -0.3313 | 0.09682 | -0.054 | -3.4218
-9.5 | -0.3245 | 0.08993 | -0.0574 | -3.6084
-9 | -0.3212 | 0.0826 | -0.0618 | -3.8886
-8.5 | -0.3192 | 0.07527 | -0.0662 | -4.2407
-8 | -0.3286 | 0.06765 | -0.0715 | -4.8574
-7.5 | -0.3313 | 0.05988 | -0.0742 | -5.5327
-7 | -0.3223 | 0.05172 | -0.0756 | -6.2316
-6.5 | -0.3217 | 0.04211 | -0.0754 | -7.6395
-6 | -0.2925 | 0.03729 | -0.0747 | -7.8439
-5.5 | -0.2457 | 0.0333 | -0.0731 | -7.3784
-5 | -0.2088 | 0.02783 | -0.0709 | -7.5027
-4.5 | -0.1747 | 0.01913 | -0.0684 | -9.1323
-4 | -0.1232 | 0.01511 | -0.0669 | -8.1535
-3.5 | -0.0673 | 0.01346 | -0.0663 | -5
-3 | -0.0137 | 0.01094 | -0.0656 | -1.2523
-2.5 | 0.0409 | 0.00996 | -0.0651 | 4.1064
-2 | 0.0966 | 0.00942 | -0.0649 | 10.2548
-1.5 | 0.1521 | 0.00877 | -0.0647 | 17.3432
-1 | 0.209 | 0.00841 | -0.0647 | 24.8514
-0.5 | 0.2473 | 0.00601 | -0.0622 | 41.1481
0 | 0.2981 | 0.00596 | -0.0603 | 50.0168
0.5 | 0.3486 | 0.00608 | -0.0583 | 57.3355
1 | 0.3996 | 0.0062 | -0.0565 | 64.4516
1.5 | 0.4565 | 0.0062 | -0.0566 | 73.629
2 | 0.5136 | 0.00623 | -0.0565 | 82.4398
2.5 | 0.5702 | 0.00619 | -0.0564 | 92.1163
3 | 0.6282 | 0.00607 | -0.0564 | 103.4926
3.5 | 0.6904 | 0.00598 | -0.0574 | 115.4515
4 | 0.7498 | 0.0064 | -0.0581 | 117.1562
4.5 | 0.7883 | 0.01022 | -0.058 | 77.1331
5 | 0.8102 | 0.01178 | -0.0523 | 68.7776
5.5 | 0.8439 | 0.01252 | -0.0481 | 67.4042
6 | 0.87 | 0.0138 | -0.0426 | 63.0435
6.5 | 0.9005 | 0.01488 | -0.0381 | 60.5175
7 | 0.9337 | 0.01604 | -0.0344 | 58.2107
7.5 | 0.9533 | 0.01851 | -0.0289 | 51.5019
8 | 0.9906 | 0.02002 | -0.026 | 49.4805
8.5 | 1.0275 | 0.02149 | -0.0233 | 47.8129
9 | 1.0661 | 0.02477 | -0.0207 | 43.04
9.5 | 1.1062 | 0.0285 | -0.0183 | 38.814
10 | 1.1275 | 0.03166 | -0.0142 | 35.6128
10.5 | 1.1233 | 0.03713 | -0.0087 | 30.2532
11 | 1.108 | 0.04425 | -0.0032 | 25.0395
11.5 | 1.0779 | 0.05269 | 0.0009 | 20.4574
12 | 1.0374 | 0.06265 | 0.0023 | 16.5587
12.5 | 0.9968 | 0.07408 | 0.0001 | 13.4557
13 | 0.9535 | 0.0892 | -0.007 | 10.6895
13.5 | 0.9151 | 0.10798 | -0.0197 | 8.4747
14 | 0.8555 | 0.14399 | -0.0371 | 5.9414
14.5 | 0.8504 | 0.15678 | -0.0435 | 5.4242
15.5 | 0.8542 | 0.17961 | -0.0545 | 4.7559
16 | 0.8634 | 0.18983 | -0.0596 | 4.5483
16.5 | 0.8745 | 0.19976 | -0.0648 | 4.3778
17 | 0.8872 | 0.20931 | -0.0701 | 4.2387
17.5 | 0.8995 | 0.21924 | -0.0761 | 4.1028
18 | 0.9137 | 0.22748 | -0.0809 | 4.0166
18.5 | 0.9285 | 0.23516 | -0.0854 | 3.9484
19 | 0.9442 | 0.24211 | -0.0896 | 3.8999
19.5 | 0.9592 | 0.24955 | -0.0931 | 3.8437
20 | 0.9743 | 0.25758 | -0.098 | 3.7825

## 39. Re 750k Mach 0.50 (1)
BIGFOIL.COM POLAR EXPORT
NACA66-410 a=0.5
NACA66-410 a=0.5 |  |  |  | Cl Max: | 1.182 | at alpha= | 20 | deg
JavaFoil+Calcfoil stall+Eppler ext transition |  |  |  | L/D Max: | 119.965 | at alpha= | 3 | deg
Re: | 750000 |  |  | Cd Min: | 0.00547 | at alpha= | 0.5 | deg
Mach: | 0.5 |  |  | Cl=0 at alpha= | -2.5755 | deg
|  |  |  | @ Cl=0.1, Cd= | 0.0074025
|  |  |  | @ Cl=0.4, Cd= | 0.0059648
|  |  |  | @ Cl=0.6, Cd= | 0.0057531
alpha (deg) | Cl | Cd | Cm | Cl/Cd
-20 | -0.931 | 0.20552 | -0.018 | -4.531
-19.5 | -0.905 | 0.20071 | -0.018 | -4.51
-19 | -0.879 | 0.19074 | -0.019 | -4.611
-18.5 | -0.853 | 0.18522 | -0.019 | -4.608
-18 | -0.826 | 0.1782 | -0.019 | -4.634
-17.5 | -0.799 | 0.17268 | -0.019 | -4.627
-17 | -0.773 | 0.1677 | -0.019 | -4.608
-16.5 | -0.747 | 0.16152 | -0.019 | -4.622
-16 | -0.72 | 0.15714 | -0.02 | -4.583
-15.5 | -0.694 | 0.15471 | -0.02 | -4.485
-15 | -0.667 | 0.14984 | -0.02 | -4.448
-14.5 | -0.639 | 0.13741 | -0.019 | -4.653
-14 | -0.613 | 0.13891 | -0.019 | -4.412
-13.5 | -0.586 | 0.13338 | -0.02 | -4.396
-13 | -0.56 | 0.13133 | -0.02 | -4.262
-12.5 | -0.533 | 0.12787 | -0.02 | -4.17
-12 | -0.507 | 0.12447 | -0.021 | -4.07
-11.5 | -0.479 | 0.11719 | -0.02 | -4.09
-11 | -0.452 | 0.11175 | -0.02 | -4.047
-10.5 | -0.426 | 0.10868 | -0.02 | -3.916
-10 | -0.399 | 0.10601 | -0.021 | -3.763
-9.5 | -0.372 | 0.09561 | -0.021 | -3.893
-9 | -0.345 | 0.09303 | -0.021 | -3.713
-8.5 | -0.319 | 0.09653 | -0.022 | -3.3
-8 | -0.291 | 0.08729 | -0.02 | -3.337
-7.5 | -0.264 | 0.08013 | -0.02 | -3.3
-7 | -0.238 | 0.0779 | -0.021 | -3.05
-6.5 | -0.211 | 0.07576 | -0.021 | -2.782
-6 | -0.184 | 0.04517 | -0.022 | -4.074
-5.5 | -0.157 | 0.0565 | -0.021 | -2.779
-5 | -0.195 | 0.04703 | -0.02 | -4.138
-4.5 | -0.182 | 0.0391 | -0.021 | -4.655
-4 | -0.143 | 0.03584 | -0.022 | -4.003
-3.5 | -0.096 | 0.03365 | -0.023 | -2.85
-3 | -0.045 | 0.03162 | -0.025 | -1.415
-2.5 | 0.008 | 0.02971 | -0.028 | 0.28
-2 | 0.077 | 0.00746 | -0.06 | 10.381
-1.5 | 0.145 | 0.00729 | -0.06 | 19.942
-1 | 0.214 | 0.00714 | -0.061 | 29.934
-0.5 | 0.282 | 0.00747 | -0.062 | 37.734
0 | 0.35 | 0.00742 | -0.063 | 47.174
0.5 | 0.417 | 0.00547 | -0.064 | 76.317
1 | 0.485 | 0.00555 | -0.065 | 87.415
1.5 | 0.552 | 0.00566 | -0.065 | 97.592
2 | 0.619 | 0.00579 | -0.066 | 106.905
2.5 | 0.682 | 0.00596 | -0.067 | 114.432
3 | 0.746 | 0.00622 | -0.068 | 119.965
3.5 | 0.802 | 0.01244 | -0.068 | 64.504
4 | 0.861 | 0.01311 | -0.069 | 65.677
4.5 | 0.916 | 0.01385 | -0.07 | 66.155
5 | 0.963 | 0.0147 | -0.07 | 65.542
5.5 | 0.996 | 0.01562 | -0.071 | 63.738
6 | 0.827 | 0.04121 | -0.033 | 20.068
6.5 | 0.789 | 0.04666 | -0.029 | 16.9
7 | 0.509 | 0.05256 | -0.028 | 9.685
7.5 | 0.535 | 0.06897 | -0.028 | 7.757
8 | 0.561 | 0.08678 | -0.03 | 6.47
8.5 | 0.587 | 0.08879 | -0.03 | 6.616
9 | 0.613 | 0.09159 | -0.031 | 6.697
9.5 | 0.64 | 0.09987 | -0.034 | 6.409
10 | 0.666 | 0.09749 | -0.035 | 6.832
10.5 | 0.692 | 0.10952 | -0.035 | 6.315
11 | 0.717 | 0.11258 | -0.035 | 6.372
11.5 | 0.743 | 0.11638 | -0.036 | 6.387
12 | 0.77 | 0.11823 | -0.039 | 6.514
12.5 | 0.796 | 0.12686 | -0.04 | 6.271
13 | 0.821 | 0.13043 | -0.04 | 6.294
13.5 | 0.846 | 0.13507 | -0.041 | 6.266
14 | 0.874 | 0.14273 | -0.044 | 6.12
14.5 | 0.899 | 0.14219 | -0.044 | 6.322
15 | 0.924 | 0.14647 | -0.045 | 6.309
15.5 | 0.95 | 0.15248 | -0.046 | 6.228
16 | 0.977 | 0.16253 | -0.049 | 6.01
16.5 | 1.002 | 0.16746 | -0.049 | 5.982
17 | 1.027 | 0.17451 | -0.05 | 5.884
17.5 | 1.052 | 0.17816 | -0.051 | 5.906
18 | 1.079 | 0.18743 | -0.053 | 5.757
18.5 | 1.104 | 0.19602 | -0.054 | 5.632
19 | 1.129 | 0.19868 | -0.054 | 5.68
19.5 | 1.154 | 0.20623 | -0.055 | 5.594
20 | 1.182 | 0.2141 | -0.058 | 5.519

## 40. Re 750k Mach 0.50 (2)
BIGFOIL.COM POLAR EXPORT
NACA66-410 a=0.5
NACA66-410 a=0.5 |  |  |  | Cl Max: | 1.0677 | at alpha= | 20 | deg
XFOIL ncrit=9 |  |  |  | L/D Max: | 119.814 | at alpha= | 3.5 | deg
Re: | 750000 |  |  | Cd Min: | 0.28663 | at alpha= | 20 | deg
Mach: | 0.5 |  |  | Cl=0 at alpha= | -2.942 | deg
|  |  |  | @ Cl=0.1, Cd= | 0.01054
|  |  |  | @ Cl=0.4, Cd= | 0.0065454
|  |  |  | @ Cl=0.6, Cd= | 0.0067464
alpha (deg) | Cl | Cd | Cm | Cl/Cd
-20 | -0.6992 | 0.26059 | 0.0349 | -2.6831
-19.5 | -0.6769 | 0.25289 | 0.0297 | -2.6767
-19 | -0.6539 | 0.24497 | 0.0244 | -2.6693
-18.5 | -0.6313 | 0.23704 | 0.0194 | -2.6633
-18 | -0.6076 | 0.22886 | 0.0141 | -2.6549
-17.5 | -0.585 | 0.22099 | 0.009 | -2.6472
-17 | -0.5627 | 0.21308 | 0.0037 | -2.6408
-16.5 | -0.5413 | 0.20522 | -0.0016 | -2.6377
-16 | -0.5201 | 0.19733 | -0.0067 | -2.6357
-15.5 | -0.4986 | 0.18907 | -0.0113 | -2.6371
-15 | -0.4768 | 0.18085 | -0.0149 | -2.6364
-14.5 | -0.4558 | 0.17321 | -0.0194 | -2.6315
-14 | -0.4349 | 0.16548 | -0.024 | -2.6281
-13.5 | -0.4063 | 0.15671 | -0.0319 | -2.5927
-13 | -0.3875 | 0.14897 | -0.0384 | -2.6012
-12.5 | -0.3751 | 0.14183 | -0.0417 | -2.6447
-12 | -0.357 | 0.13323 | -0.0438 | -2.6796
-11.5 | -0.3405 | 0.12607 | -0.0466 | -2.7009
-11 | -0.325 | 0.11893 | -0.05 | -2.7327
-10.5 | -0.3104 | 0.11188 | -0.0534 | -2.7744
-10 | -0.2992 | 0.10474 | -0.0586 | -2.8566
-9.5 | -0.2872 | 0.0974 | -0.0629 | -2.9487
-9 | -0.2754 | 0.09005 | -0.0664 | -3.0583
-8.5 | -0.2641 | 0.08276 | -0.0703 | -3.1912
-8 | -0.2578 | 0.07555 | -0.0721 | -3.4123
-7.5 | -0.2507 | 0.06891 | -0.0756 | -3.6381
-7 | -0.2517 | 0.06186 | -0.0805 | -4.0689
-6.5 | -0.2575 | 0.05507 | -0.0838 | -4.6759
-6 | -0.2379 | 0.04786 | -0.0876 | -4.9707
-5.5 | -0.2182 | 0.0409 | -0.0876 | -5.335
-4 | -0.1233 | 0.02092 | -0.0813 | -5.8939
-3.5 | -0.0691 | 0.0165 | -0.0789 | -4.1879
-3 | -0.0071 | 0.01392 | -0.0775 | -0.51006
-2.5 | 0.0541 | 0.0113 | -0.0764 | 4.7876
-2 | 0.1163 | 0.01027 | -0.0755 | 11.3242
-1.5 | 0.1786 | 0.0096 | -0.0748 | 18.6042
-1 | 0.2405 | 0.00894 | -0.0742 | 26.9016
-0.5 | 0.3 | 0.00805 | -0.0737 | 37.2671
0 | 0.3414 | 0.00641 | -0.0695 | 53.2605
0.5 | 0.3979 | 0.00654 | -0.0669 | 60.841
1 | 0.4561 | 0.00669 | -0.0649 | 68.1764
1.5 | 0.5204 | 0.00673 | -0.0649 | 77.3254
2 | 0.5855 | 0.00676 | -0.0648 | 86.6124
2.5 | 0.6494 | 0.0067 | -0.0642 | 96.9254
3 | 0.7111 | 0.0065 | -0.0628 | 109.4
3.5 | 0.7728 | 0.00645 | -0.0612 | 119.814
4 | 0.8066 | 0.00904 | -0.0571 | 89.2257
4.5 | 0.7908 | 0.01218 | -0.0455 | 64.9261
5 | 0.8168 | 0.01365 | -0.0391 | 59.8388
5.5 | 0.8522 | 0.01506 | -0.0342 | 56.587
6 | 0.878 | 0.01716 | -0.0283 | 51.1655
6.5 | 0.9043 | 0.01948 | -0.0226 | 46.422
7 | 0.9383 | 0.02175 | -0.0176 | 43.1402
7.5 | 0.9756 | 0.02519 | -0.0125 | 38.7297
8 | 1.02 | 0.02952 | -0.0079 | 34.5528
8.5 | 1.0298 | 0.03538 | -0.0022 | 29.1068
9 | 1.0162 | 0.04209 | 0.003 | 24.1435
9.5 | 0.9916 | 0.04999 | 0.0061 | 19.836
10 | 0.9588 | 0.05943 | 0.006 | 16.1333
10.5 | 0.9242 | 0.07111 | 0.0022 | 12.9968
11 | 0.8907 | 0.08546 | -0.0061 | 10.4224
11.5 | 0.8711 | 0.10144 | -0.0164 | 8.5873
12 | 0.8574 | 0.1179 | -0.026 | 7.2723
12.5 | 0.8514 | 0.13171 | -0.0334 | 6.4642
13 | 0.8504 | 0.14472 | -0.0403 | 5.8762
13.5 | 0.8501 | 0.15945 | -0.048 | 5.3315
14 | 0.8564 | 0.17195 | -0.0544 | 4.9805
14.5 | 0.8682 | 0.18275 | -0.0603 | 4.7508
15 | 0.8823 | 0.19294 | -0.0659 | 4.5729
15.5 | 0.8988 | 0.20212 | -0.0709 | 4.4469
16 | 0.9161 | 0.21115 | -0.0758 | 4.3386
16.5 | 0.9332 | 0.22086 | -0.0801 | 4.2253
17 | 0.9517 | 0.23087 | -0.0856 | 4.1222
17.5 | 0.9704 | 0.2407 | -0.0912 | 4.0316
18 | 0.9883 | 0.25047 | -0.0973 | 3.9458
18.5 | 1.0071 | 0.26043 | -0.104 | 3.8671
19 | 1.0276 | 0.26991 | -0.1096 | 3.8072
19.5 | 1.0476 | 0.27831 | -0.1148 | 3.7641
20 | 1.0677 | 0.28663 | -0.1197 | 3.725

## 41. Re 1M Mach 0.00 (1)
BIGFOIL.COM POLAR EXPORT
NACA66-410 a=0.5
NACA66-410 a=0.5 |  |  |  | Cl Max: | 1.082 | at alpha= | 8 | deg
JavaFoil+Calcfoil stall+Eppler ext transition |  |  |  | L/D Max: | 152.423 | at alpha= | 3.5 | deg
Re: | 1000000 |  |  | Cd Min: | 0.0043 | at alpha= | 1.5 | deg
Mach: | 0 |  |  | Cl=0 at alpha= | -2.5776 | deg
|  |  |  | @ Cl=0.1, Cd= | 0.0069548
|  |  |  | @ Cl=0.4, Cd= | 0.0045228
|  |  |  | @ Cl=0.6, Cd= | 0.0043923
alpha (deg) | Cl | Cd | Cm | Cl/Cd
-15.5 | -0.32 | 0.13666 | -0.014 | -2.344
-15 | -0.338 | 0.127 | -0.014 | -2.659
-14.5 | -0.355 | 0.13258 | -0.014 | -2.679
-14 | -0.373 | 0.12616 | -0.015 | -2.956
-13.5 | -0.39 | 0.11658 | -0.015 | -3.347
-13 | -0.407 | 0.10791 | -0.015 | -3.771
-12.5 | -0.423 | 0.10124 | -0.015 | -4.175
-12 | -0.437 | 0.09411 | -0.015 | -4.641
-11.5 | -0.449 | 0.08929 | -0.015 | -5.024
-11 | -0.455 | 0.08566 | -0.015 | -5.309
-10.5 | -0.456 | 0.07958 | -0.015 | -5.724
-10 | -0.453 | 0.07166 | -0.015 | -6.323
-9.5 | -0.447 | 0.06768 | -0.016 | -6.606
-9 | -0.437 | 0.06262 | -0.016 | -6.981
-8.5 | -0.423 | 0.05893 | -0.017 | -7.182
-8 | -0.405 | 0.05376 | -0.017 | -7.533
-7.5 | -0.383 | 0.05019 | -0.018 | -7.625
-7 | -0.356 | 0.04708 | -0.018 | -7.568
-6.5 | -0.326 | 0.04394 | -0.019 | -7.421
-6 | -0.292 | 0.04134 | -0.019 | -7.071
-5.5 | -0.256 | 0.03898 | -0.02 | -6.554
-5 | -0.216 | 0.03666 | -0.02 | -5.894
-4.5 | -0.174 | 0.03461 | -0.021 | -5.038
-4 | -0.131 | 0.03278 | -0.023 | -3.99
-3.5 | -0.086 | 0.03099 | -0.025 | -2.768
-3 | -0.049 | 0.00735 | -0.05 | -6.662
-2.5 | 0.009 | 0.00717 | -0.051 | 1.257
-2 | 0.068 | 0.00701 | -0.052 | 9.633
-1.5 | 0.126 | 0.00691 | -0.052 | 18.285
-1 | 0.185 | 0.00674 | -0.053 | 27.496
-0.5 | 0.244 | 0.00663 | -0.054 | 36.855
0 | 0.304 | 0.00444 | -0.055 | 68.387
0.5 | 0.363 | 0.00451 | -0.055 | 80.333
1 | 0.421 | 0.00453 | -0.056 | 93.128
1.5 | 0.48 | 0.0043 | -0.057 | 111.774
2 | 0.539 | 0.00435 | -0.058 | 123.958
2.5 | 0.595 | 0.00438 | -0.058 | 135.838
3 | 0.652 | 0.00452 | -0.059 | 144.24
3.5 | 0.708 | 0.00465 | -0.06 | 152.423
4 | 0.759 | 0.01061 | -0.06 | 71.544
4.5 | 0.812 | 0.01106 | -0.061 | 73.355
5 | 0.862 | 0.01154 | -0.062 | 74.704
5.5 | 0.909 | 0.01204 | -0.062 | 75.505
6 | 0.953 | 0.01262 | -0.063 | 75.519
6.5 | 0.992 | 0.0132 | -0.064 | 75.175
7 | 1.028 | 0.01387 | -0.064 | 74.087
7.5 | 1.058 | 0.01458 | -0.065 | 72.55
8 | 1.082 | 0.01529 | -0.066 | 70.775
8.5 | 0.899 | 0.05219 | -0.033 | 17.22
9 | 0.899 | 0.0565 | -0.03 | 15.914
9.5 | 0.894 | 0.06132 | -0.029 | 14.576
10 | 0.882 | 0.06586 | -0.028 | 13.387
10.5 | 0.864 | 0.07021 | -0.028 | 12.306
11 | 0.841 | 0.07671 | -0.028 | 10.956
11.5 | 0.812 | 0.08201 | -0.027 | 9.905
12 | 0.781 | 0.08949 | -0.027 | 8.723
12.5 | 0.746 | 0.09756 | -0.027 | 7.648
13 | 0.71 | 0.09908 | -0.028 | 7.169

## 42. Re 1M Mach 0.00 (2)
BIGFOIL.COM POLAR EXPORT
NACA66-410 a=0.5
NACA66-410 a=0.5 |  |  |  | Cl Max: | 1.2629 | at alpha= | 12.5 | deg
XFOIL ncrit=9 |  |  |  | L/D Max: | 127.088 | at alpha= | 3.5 | deg
Re: | 1000000 |  |  | Cd Min: | 0.23663 | at alpha= | -20 | deg
Mach: | 0 |  |  | Cl=0 at alpha= | -2.8257 | deg
|  |  |  | @ Cl=0.1, Cd= | 0.0081645
|  |  |  | @ Cl=0.4, Cd= | 0.0051845
|  |  |  | @ Cl=0.6, Cd= | 0.0051846
alpha (deg) | Cl | Cd | Cm | Cl/Cd
-20 | -0.6357 | 0.23663 | 0.0266 | -2.6865
-19.5 | -0.6179 | 0.22999 | 0.0223 | -2.6866
-19 | -0.6007 | 0.22338 | 0.018 | -2.6891
-18.5 | -0.5842 | 0.21684 | 0.0138 | -2.6942
-18 | -0.5679 | 0.20993 | 0.0095 | -2.7052
-17.5 | -0.5512 | 0.20325 | 0.0056 | -2.7119
-17 | -0.5352 | 0.19622 | 0.0016 | -2.7276
-16.5 | -0.5198 | 0.18907 | -0.0015 | -2.7492
-16 | -0.5038 | 0.18261 | -0.0052 | -2.7589
-15.5 | -0.4883 | 0.17582 | -0.0089 | -2.7773
-15 | -0.473 | 0.16892 | -0.0125 | -2.8001
-14.5 | -0.4593 | 0.16101 | -0.0168 | -2.8526
-14 | -0.4467 | 0.15372 | -0.0205 | -2.9059
-13.5 | -0.435 | 0.14623 | -0.0243 | -2.9748
-12 | -0.3913 | 0.12364 | -0.0364 | -3.1648
-11.5 | -0.368 | 0.11546 | -0.0436 | -3.1873
-11 | -0.3598 | 0.10836 | -0.0465 | -3.3204
-10.5 | -0.3557 | 0.10071 | -0.0505 | -3.5319
-10 | -0.3512 | 0.09296 | -0.0538 | -3.778
-9.5 | -0.3495 | 0.08502 | -0.0575 | -4.1108
-9 | -0.3505 | 0.07732 | -0.0613 | -4.5331
-8.5 | -0.3642 | 0.06914 | -0.0668 | -5.2676
-8 | -0.3938 | 0.05777 | -0.0699 | -6.8167
-7.5 | -0.3808 | 0.05189 | -0.0708 | -7.3386
-7 | -0.358 | 0.04654 | -0.0711 | -7.6923
-6.5 | -0.3211 | 0.04013 | -0.0705 | -8.0015
-6 | -0.2944 | 0.03207 | -0.0682 | -9.1799
-5.5 | -0.274 | 0.02092 | -0.0646 | -13.0975
-5 | -0.2282 | 0.01638 | -0.0627 | -13.9316
-4.5 | -0.1792 | 0.01268 | -0.0617 | -14.1325
-4 | -0.126 | 0.01135 | -0.0616 | -11.1013
-3.5 | -0.0721 | 0.01054 | -0.0616 | -6.8406
-3 | -0.0182 | 0.00979 | -0.0615 | -1.859
-2.5 | 0.034 | 0.00874 | -0.0611 | 3.8902
-2 | 0.0882 | 0.00822 | -0.0611 | 10.7299
-1.5 | 0.1435 | 0.00796 | -0.0613 | 18.0276
-1 | 0.1988 | 0.00758 | -0.0614 | 26.2269
-0.5 | 0.2399 | 0.00527 | -0.06 | 45.5218
0 | 0.2915 | 0.00512 | -0.059 | 56.9336
0.5 | 0.3439 | 0.00513 | -0.0582 | 67.037
1 | 0.395 | 0.00518 | -0.057 | 76.2548
1.5 | 0.4506 | 0.00523 | -0.0572 | 86.1568
2 | 0.5055 | 0.00521 | -0.0572 | 97.025
2.5 | 0.5598 | 0.0052 | -0.057 | 107.6538
3 | 0.612 | 0.00518 | -0.0563 | 118.1467
3.5 | 0.6634 | 0.00522 | -0.0555 | 127.0881
4 | 0.7115 | 0.00582 | -0.0545 | 122.2509
4.5 | 0.7506 | 0.00859 | -0.0536 | 87.3807
5 | 0.8039 | 0.01068 | -0.0554 | 75.2715
5.5 | 0.8414 | 0.0113 | -0.0525 | 74.4602
6 | 0.8793 | 0.01203 | -0.0497 | 73.0923
6.5 | 0.9196 | 0.01276 | -0.0474 | 72.069
7 | 0.9448 | 0.01431 | -0.0425 | 66.0238
7.5 | 0.9819 | 0.01495 | -0.0398 | 65.6789
8 | 1.0187 | 0.0157 | -0.0372 | 64.8854
8.5 | 1.0435 | 0.01737 | -0.033 | 60.0748
9 | 1.0754 | 0.01873 | -0.0301 | 57.4159
9.5 | 1.1088 | 0.02 | -0.0275 | 55.44
10 | 1.1419 | 0.0212 | -0.0253 | 53.8632
10.5 | 1.1684 | 0.02339 | -0.0222 | 49.953
11 | 1.1977 | 0.02522 | -0.0197 | 47.4901
11.5 | 1.2238 | 0.02739 | -0.017 | 44.6805
12 | 1.2472 | 0.02964 | -0.0144 | 42.0783
12.5 | 1.2629 | 0.03279 | -0.0114 | 38.5148
13 | 1.2532 | 0.03938 | -0.0068 | 31.8233
13.5 | 1.2494 | 0.04465 | -0.0039 | 27.9821
14 | 1.2174 | 0.05358 | -0.0011 | 22.7212
14.5 | 1.1873 | 0.06296 | -0.0009 | 18.858
15 | 1.1454 | 0.07566 | -0.0041 | 15.1388
15.5 | 1.0944 | 0.09315 | -0.0127 | 11.7488
16.5 | 0.8673 | 0.1907 | -0.0604 | 4.548
17 | 0.8763 | 0.20056 | -0.0653 | 4.3693
17.5 | 0.8868 | 0.21001 | -0.0702 | 4.2227

## 43. Re 1M Mach 0.10 (1)
BIGFOIL.COM POLAR EXPORT
NACA66-410 a=0.5
NACA66-410 a=0.5 |  |  |  | Cl Max: | 1.082 | at alpha= | 8 | deg
JavaFoil+Calcfoil stall+Eppler ext transition |  |  |  | L/D Max: | 151.835 | at alpha= | 3.5 | deg
Re: | 1000000 |  |  | Cd Min: | 0.00428 | at alpha= | 1.5 | deg
Mach: | 0.1 |  |  | Cl=0 at alpha= | -2.5776 | deg
|  |  |  | @ Cl=0.1, Cd= | 0.0069632
|  |  |  | @ Cl=0.4, Cd= | 0.004506
|  |  |  | @ Cl=0.6, Cd= | 0.0044232
alpha (deg) | Cl | Cd | Cm | Cl/Cd
-15.5 | -0.279 | 0.13479 | -0.015 | -2.066
-15 | -0.298 | 0.12692 | -0.015 | -2.346
-14.5 | -0.317 | 0.13611 | -0.015 | -2.332
-14 | -0.337 | 0.12504 | -0.015 | -2.699
-13.5 | -0.357 | 0.11695 | -0.015 | -3.057
-13 | -0.377 | 0.11193 | -0.015 | -3.37
-12.5 | -0.396 | 0.10515 | -0.015 | -3.766
-12 | -0.413 | 0.09711 | -0.015 | -4.256
-11.5 | -0.429 | 0.09242 | -0.015 | -4.637
-11 | -0.438 | 0.0849 | -0.015 | -5.156
-10.5 | -0.441 | 0.07943 | -0.015 | -5.556
-10 | -0.441 | 0.07275 | -0.015 | -6.068
-9.5 | -0.438 | 0.06792 | -0.016 | -6.448
-9 | -0.43 | 0.0625 | -0.016 | -6.885
-8.5 | -0.418 | 0.05915 | -0.017 | -7.072
-8 | -0.402 | 0.05384 | -0.018 | -7.463
-7.5 | -0.381 | 0.05071 | -0.018 | -7.508
-7 | -0.355 | 0.04731 | -0.019 | -7.512
-6.5 | -0.326 | 0.04398 | -0.019 | -7.409
-6 | -0.293 | 0.04143 | -0.019 | -7.061
-5.5 | -0.256 | 0.03903 | -0.019 | -6.559
-5 | -0.217 | 0.03675 | -0.02 | -5.895
-4.5 | -0.175 | 0.03469 | -0.021 | -5.044
-4 | -0.131 | 0.0328 | -0.022 | -4.003
-3.5 | -0.107 | 0.00758 | -0.05 | -14.086
-3 | -0.049 | 0.00742 | -0.05 | -6.628
-2.5 | 0.009 | 0.00724 | -0.051 | 1.251
-2 | 0.068 | 0.00705 | -0.052 | 9.622
-1.5 | 0.127 | 0.00689 | -0.053 | 18.422
-1 | 0.186 | 0.00676 | -0.053 | 27.574
-0.5 | 0.246 | 0.00661 | -0.054 | 37.182
0 | 0.305 | 0.00447 | -0.055 | 68.264
0.5 | 0.364 | 0.0045 | -0.056 | 80.965
1 | 0.424 | 0.00451 | -0.056 | 93.891
1.5 | 0.483 | 0.00428 | -0.057 | 112.824
2 | 0.541 | 0.00433 | -0.058 | 124.988
2.5 | 0.598 | 0.00442 | -0.059 | 135.441
3 | 0.655 | 0.00451 | -0.059 | 145.316
3.5 | 0.712 | 0.00469 | -0.06 | 151.835
4 | 0.762 | 0.01066 | -0.06 | 71.511
4.5 | 0.815 | 0.01111 | -0.061 | 73.358
5 | 0.866 | 0.0116 | -0.062 | 74.631
5.5 | 0.913 | 0.01211 | -0.063 | 75.374
6 | 0.956 | 0.0127 | -0.063 | 75.311
6.5 | 0.995 | 0.01331 | -0.064 | 74.752
7 | 1.03 | 0.014 | -0.065 | 73.549
7.5 | 1.059 | 0.01474 | -0.065 | 71.847
8 | 1.082 | 0.01537 | -0.066 | 70.395
8.5 | 0.896 | 0.05274 | -0.031 | 16.987
9 | 0.895 | 0.05715 | -0.03 | 15.657
9.5 | 0.886 | 0.06213 | -0.028 | 14.264
10 | 0.871 | 0.06608 | -0.028 | 13.182
10.5 | 0.849 | 0.07169 | -0.027 | 11.843
11 | 0.821 | 0.07788 | -0.027 | 10.544
11.5 | 0.789 | 0.08388 | -0.027 | 9.401
12 | 0.752 | 0.0921 | -0.027 | 8.165
12.5 | 0.713 | 0.09833 | -0.027 | 7.25
13 | 0.672 | 0.10255 | -0.028 | 6.555

## 44. Re 1M Mach 0.10 (2)
BIGFOIL.COM POLAR EXPORT
NACA66-410 a=0.5
NACA66-410 a=0.5 |  |  |  | Cl Max: | 1.2468 | at alpha= | 12.5 | deg
XFOIL ncrit=9 |  |  |  | L/D Max: | 127.347 | at alpha= | 3.5 | deg
Re: | 1000000 |  |  | Cd Min: | 0.23728 | at alpha= | -20 | deg
Mach: | 0.1 |  |  | Cl=0 at alpha= | -2.8289 | deg
|  |  |  | @ Cl=0.1, Cd= | 0.0081861
|  |  |  | @ Cl=0.4, Cd= | 0.0052019
|  |  |  | @ Cl=0.6, Cd= | 0.005199
alpha (deg) | Cl | Cd | Cm | Cl/Cd
-20 | -0.6375 | 0.23728 | 0.0268 | -2.6867
-19.5 | -0.6195 | 0.23061 | 0.0225 | -2.6864
-19 | -0.6021 | 0.22396 | 0.0182 | -2.6884
-18.5 | -0.5854 | 0.2174 | 0.014 | -2.6927
-18 | -0.5689 | 0.21047 | 0.0096 | -2.703
-17.5 | -0.5521 | 0.20376 | 0.0057 | -2.7096
-16.5 | -0.5202 | 0.18959 | -0.0015 | -2.7438
-16 | -0.5039 | 0.18308 | -0.0052 | -2.7523
-15.5 | -0.4883 | 0.17627 | -0.0089 | -2.7702
-15 | -0.4728 | 0.16932 | -0.0125 | -2.7923
-14.5 | -0.4589 | 0.1614 | -0.0169 | -2.8432
-14 | -0.446 | 0.15412 | -0.0206 | -2.8938
-13.5 | -0.4341 | 0.14662 | -0.0244 | -2.9607
-13 | -0.4259 | 0.13773 | -0.028 | -3.0923
-12 | -0.3872 | 0.1238 | -0.0373 | -3.1276
-11.5 | -0.3664 | 0.11588 | -0.0437 | -3.1619
-11 | -0.3582 | 0.10873 | -0.0466 | -3.2944
-10.5 | -0.3539 | 0.10116 | -0.0505 | -3.4984
-10 | -0.3489 | 0.09342 | -0.0539 | -3.7347
-9.5 | -0.3466 | 0.08552 | -0.0575 | -4.0529
-9 | -0.3467 | 0.07786 | -0.0612 | -4.4529
-8.5 | -0.3578 | 0.06965 | -0.0669 | -5.1371
-8 | -0.3889 | 0.05888 | -0.07 | -6.605
-7.5 | -0.3765 | 0.05311 | -0.0711 | -7.0891
-7 | -0.3553 | 0.04749 | -0.0716 | -7.4816
-6.5 | -0.3195 | 0.04084 | -0.0712 | -7.8232
-6 | -0.2932 | 0.03279 | -0.069 | -8.9418
-5.5 | -0.2729 | 0.02206 | -0.0656 | -12.3708
-5 | -0.229 | 0.01672 | -0.0634 | -13.6962
-4.5 | -0.1798 | 0.01294 | -0.0623 | -13.8949
-4 | -0.1265 | 0.01148 | -0.0621 | -11.0192
-3.5 | -0.0722 | 0.01063 | -0.0621 | -6.7921
-3 | -0.018 | 0.00983 | -0.0619 | -1.8311
-2.5 | 0.0346 | 0.00881 | -0.0615 | 3.9274
-2 | 0.0889 | 0.00824 | -0.0615 | 10.7888
-1.5 | 0.1445 | 0.00797 | -0.0616 | 18.1305
-1 | 0.2001 | 0.0076 | -0.0618 | 26.3289
-0.5 | 0.2416 | 0.0053 | -0.0604 | 45.5849
0 | 0.2933 | 0.00514 | -0.0594 | 57.0623
0.5 | 0.346 | 0.00514 | -0.0585 | 67.3152
1 | 0.3974 | 0.0052 | -0.0573 | 76.4231
1.5 | 0.4533 | 0.00524 | -0.0575 | 86.5076
2 | 0.5086 | 0.00523 | -0.0575 | 97.2467
2.5 | 0.5633 | 0.00522 | -0.0574 | 107.9119
3 | 0.6157 | 0.00519 | -0.0567 | 118.632
3.5 | 0.6673 | 0.00524 | -0.0558 | 127.3473
4 | 0.7148 | 0.00589 | -0.0545 | 121.3582
4.5 | 0.7531 | 0.00875 | -0.0536 | 86.0686
5 | 0.8074 | 0.01073 | -0.0554 | 75.247
5.5 | 0.8434 | 0.01138 | -0.0521 | 74.1125
6 | 0.8818 | 0.01211 | -0.0493 | 72.8159
6.5 | 0.9217 | 0.01287 | -0.0469 | 71.6162
7 | 0.9449 | 0.01441 | -0.0415 | 65.5725
7.5 | 0.9818 | 0.01512 | -0.0387 | 64.9339
8 | 1.0188 | 0.01592 | -0.0361 | 63.995
8.5 | 1.0372 | 0.01826 | -0.0309 | 56.8018
9 | 1.0757 | 0.01909 | -0.0288 | 56.3489
9.5 | 1.1091 | 0.02043 | -0.0263 | 54.2878
10 | 1.1339 | 0.02306 | -0.0228 | 49.1717
10.5 | 1.1687 | 0.02409 | -0.0207 | 48.5139
11 | 1.1969 | 0.02621 | -0.018 | 45.6658
11.5 | 1.222 | 0.02855 | -0.0152 | 42.8021
12 | 1.2423 | 0.03123 | -0.0123 | 39.7791
12.5 | 1.2468 | 0.03592 | -0.0085 | 34.7105
13 | 1.2314 | 0.04294 | -0.0041 | 28.6772
13.5 | 1.2119 | 0.0502 | -0.0012 | 24.1414
14 | 1.1605 | 0.06208 | -0.0002 | 18.6936
14.5 | 1.1161 | 0.075 | -0.0033 | 14.8813
15 | 1.067 | 0.09193 | -0.0116 | 11.6067
15.5 | 0.8637 | 0.1701 | -0.0504 | 5.0776
16 | 0.8701 | 0.17942 | -0.055 | 4.8495
16.5 | 0.8684 | 0.19186 | -0.0611 | 4.5262
17 | 0.8779 | 0.20164 | -0.0661 | 4.3538
17.5 | 0.8888 | 0.21104 | -0.0709 | 4.2115

## 45. Re 1M Mach 0.25 (1)
BIGFOIL.COM POLAR EXPORT
NACA66-410 a=0.5
NACA66-410 a=0.5 |  |  |  | Cl Max: | 1.061 | at alpha= | 7.5 | deg
JavaFoil+Calcfoil stall+Eppler ext transition |  |  |  | L/D Max: | 146.69 | at alpha= | 3 | deg
Re: | 1000000 |  |  | Cd Min: | 0.00428 | at alpha= | 1 | deg
Mach: | 0.25 |  |  | Cl=0 at alpha= | -2.5763 | deg
|  |  |  | @ Cl=0.1, Cd= | 0.00699
|  |  |  | @ Cl=0.4, Cd= | 0.0042917
|  |  |  | @ Cl=0.6, Cd= | 0.104
alpha (deg) | Cl | Cd | Cm | Cl/Cd
-13.5 | -0.062 | 0.10771 | -0.017 | -0.577
-13 | -0.059 | 0.18827 | -0.016 | -0.315
-12.5 | -0.113 | 0.10295 | -0.017 | -1.099
-12 | -0.187 | 0.09646 | -0.017 | -1.938
-11.5 | -0.241 | 0.10708 | -0.017 | -2.254
-11 | -0.283 | 0.09407 | -0.017 | -3.005
-10.5 | -0.314 | 0.08826 | -0.016 | -3.559
-10 | -0.34 | 0.08165 | -0.017 | -4.16
-9.5 | -0.359 | 0.07505 | -0.016 | -4.779
-9 | -0.371 | 0.06727 | -0.017 | -5.51
-8.5 | -0.375 | 0.06366 | -0.016 | -5.895
-8 | -0.373 | 0.05713 | -0.017 | -6.522
-7.5 | -0.363 | 0.05316 | -0.018 | -6.819
-7 | -0.345 | 0.04843 | -0.019 | -7.131
-6.5 | -0.322 | 0.045 | -0.019 | -7.15
-6 | -0.292 | 0.04228 | -0.019 | -6.915
-5.5 | -0.258 | 0.0393 | -0.02 | -6.566
-5 | -0.22 | 0.03728 | -0.02 | -5.894
-4.5 | -0.178 | 0.03502 | -0.022 | -5.091
-4 | -0.134 | 0.03312 | -0.023 | -4.053
-3.5 | -0.088 | 0.03147 | -0.024 | -2.8
-3 | -0.05 | 0.00742 | -0.052 | -6.796
-2.5 | 0.009 | 0.00724 | -0.053 | 1.285
-2 | 0.07 | 0.00707 | -0.053 | 9.856
-1.5 | 0.13 | 0.00691 | -0.054 | 18.878
-1 | 0.191 | 0.00674 | -0.055 | 28.397
-0.5 | 0.252 | 0.00663 | -0.056 | 38.105
0 | 0.314 | 0.00451 | -0.056 | 69.607
0.5 | 0.375 | 0.0043 | -0.057 | 87.166
1 | 0.435 | 0.00428 | -0.058 | 101.576
1.5 | 0.496 | 0.00431 | -0.059 | 114.895
2 | 0.556 | 0.00437 | -0.059 | 127.234
2.5 | 0.614 | 0.00449 | -0.06 | 136.931
3 | 0.673 | 0.00459 | -0.061 | 146.69
3.5 | 0.726 | 0.01052 | -0.061 | 68.992
4 | 0.781 | 0.01097 | -0.062 | 71.224
4.5 | 0.835 | 0.01145 | -0.063 | 72.902
5 | 0.886 | 0.012 | -0.063 | 73.836
5.5 | 0.932 | 0.01257 | -0.064 | 74.166
6 | 0.974 | 0.01321 | -0.065 | 73.688
6.5 | 1.01 | 0.01386 | -0.066 | 72.849
7 | 1.039 | 0.01466 | -0.066 | 70.897
7.5 | 1.061 | 0.01544 | -0.067 | 68.728
8 | 0.883 | 0.05058 | -0.032 | 17.456
8.5 | 0.875 | 0.05469 | -0.029 | 16.001
9 | 0.855 | 0.05986 | -0.028 | 14.285
9.5 | 0.822 | 0.06561 | -0.025 | 12.531
10 | 0.777 | 0.07256 | -0.026 | 10.711
10.5 | 0.72 | 0.07814 | -0.026 | 9.216
11 | 0.653 | 0.08374 | -0.027 | 7.794
11.5 | 0.576 | 0.09108 | -0.028 | 6.327
12 | 0.493 | 0.09591 | -0.029 | 5.139
12.5 | 0.403 | 0.104 | -0.029 | 3.879

## 46. Re 1M Mach 0.25 (2)
BIGFOIL.COM POLAR EXPORT
NACA66-410 a=0.5
NACA66-410 a=0.5 |  |  |  | Cl Max: | 1.163 | at alpha= | 11 | deg
XFOIL ncrit=9 |  |  |  | L/D Max: | 128.692 | at alpha= | 3.5 | deg
Re: | 1000000 |  |  | Cd Min: | 0.18914 | at alpha= | 16 | deg
Mach: | 0.25 |  |  | Cl=0 at alpha= | -99 | deg
|  |  |  | @ Cl=0.1, Cd= | 0.0052
|  |  |  | @ Cl=0.4, Cd= | 0.0052999
|  |  |  | @ Cl=0.6, Cd= | 0.0052999
alpha (deg) | Cl | Cd | Cm | Cl/Cd
0 | 0.3032 | 0.0052 | -0.0614 | 58.3077
0.5 | 0.3575 | 0.00522 | -0.0605 | 68.4866
1 | 0.4107 | 0.00532 | -0.0593 | 77.1992
1.5 | 0.4681 | 0.00532 | -0.0594 | 87.9887
2 | 0.5258 | 0.00536 | -0.0596 | 98.097
2.5 | 0.5817 | 0.00532 | -0.0593 | 109.3421
3 | 0.6363 | 0.00526 | -0.0586 | 120.9696
3.5 | 0.6885 | 0.00535 | -0.0574 | 128.6916
4 | 0.7309 | 0.00634 | -0.0548 | 115.2839
4.5 | 0.7656 | 0.00965 | -0.0533 | 79.3368
5 | 0.8266 | 0.01107 | -0.0555 | 74.6703
5.5 | 0.8523 | 0.01189 | -0.0496 | 71.6821
6 | 0.8924 | 0.01259 | -0.0466 | 70.8817
6.5 | 0.925 | 0.01349 | -0.0422 | 68.5693
7 | 0.9458 | 0.01517 | -0.0363 | 62.3467
7.5 | 0.9813 | 0.01627 | -0.033 | 60.3135
8 | 1.0182 | 0.01736 | -0.0301 | 58.6521
8.5 | 1.0423 | 0.01976 | -0.0255 | 52.748
9 | 1.0776 | 0.02147 | -0.0224 | 50.191
9.5 | 1.111 | 0.02324 | -0.0195 | 47.8055
10 | 1.1392 | 0.02697 | -0.0159 | 42.2395
10.5 | 1.1615 | 0.03109 | -0.012 | 37.3593
11 | 1.163 | 0.03686 | -0.007 | 31.5518
11.5 | 1.1512 | 0.04305 | -0.0023 | 26.741
12 | 1.1085 | 0.05329 | 0.0018 | 20.8013
12.5 | 1.0689 | 0.06355 | 0.0024 | 16.8198
13 | 1.0488 | 0.07168 | 0.0001 | 14.6317
13.5 | 0.9749 | 0.09348 | -0.01 | 10.429
14 | 0.8825 | 0.1347 | -0.0334 | 6.5516
14.5 | 0.8672 | 0.15131 | -0.0419 | 5.7313
15 | 0.8619 | 0.16539 | -0.0489 | 5.2113
15.5 | 0.8631 | 0.17763 | -0.055 | 4.859
16 | 0.8694 | 0.18914 | -0.0606 | 4.5966

## 47. Re 1M Mach 0.50 (1)
BIGFOIL.COM POLAR EXPORT
NACA66-410 a=0.5
NACA66-410 a=0.5 |  |  |  | Cl Max: | 1.182 | at alpha= | 20 | deg
JavaFoil+Calcfoil stall+Eppler ext transition |  |  |  | L/D Max: | 128.402 | at alpha= | 3 | deg
Re: | 1000000 |  |  | Cd Min: | 0.00442 | at alpha= | 0.5 | deg
Mach: | 0.5 |  |  | Cl=0 at alpha= | -2.5909 | deg
|  |  |  | @ Cl=0.1, Cd= | 0.0071079
|  |  |  | @ Cl=0.4, Cd= | 0.0049362
|  |  |  | @ Cl=0.6, Cd= | 0.0052906
alpha (deg) | Cl | Cd | Cm | Cl/Cd
-20 | -0.931 | 0.19393 | -0.018 | -4.802
-19.5 | -0.905 | 0.18971 | -0.018 | -4.772
-19 | -0.88 | 0.18106 | -0.019 | -4.858
-18.5 | -0.854 | 0.17561 | -0.019 | -4.86
-18 | -0.826 | 0.17232 | -0.019 | -4.794
-17.5 | -0.799 | 0.16448 | -0.019 | -4.858
-17 | -0.773 | 0.15794 | -0.019 | -4.893
-16.5 | -0.747 | 0.15199 | -0.019 | -4.912
-16 | -0.72 | 0.14765 | -0.02 | -4.878
-15.5 | -0.694 | 0.14503 | -0.02 | -4.785
-15 | -0.667 | 0.14246 | -0.02 | -4.681
-14.5 | -0.639 | 0.13054 | -0.019 | -4.898
-14 | -0.613 | 0.13111 | -0.02 | -4.675
-13.5 | -0.586 | 0.12611 | -0.02 | -4.649
-13 | -0.56 | 0.12353 | -0.02 | -4.532
-12.5 | -0.533 | 0.12007 | -0.021 | -4.441
-12 | -0.507 | 0.11667 | -0.021 | -4.342
-11.5 | -0.479 | 0.10984 | -0.02 | -4.365
-11 | -0.452 | 0.10631 | -0.02 | -4.255
-10.5 | -0.426 | 0.10324 | -0.02 | -4.123
-10 | -0.399 | 0.1006 | -0.021 | -3.966
-9.5 | -0.372 | 0.08871 | -0.021 | -4.196
-9 | -0.345 | 0.08616 | -0.022 | -4.009
-8.5 | -0.319 | 0.08858 | -0.022 | -3.597
-8 | -0.291 | 0.08292 | -0.021 | -3.514
-7.5 | -0.265 | 0.07646 | -0.021 | -3.459
-7 | -0.238 | 0.07271 | -0.021 | -3.269
-6.5 | -0.211 | 0.04922 | -0.022 | -4.285
-6 | -0.184 | 0.04417 | -0.023 | -4.168
-5.5 | -0.157 | 0.05386 | -0.022 | -2.916
-5 | -0.195 | 0.04505 | -0.021 | -4.321
-4.5 | -0.182 | 0.03807 | -0.021 | -4.781
-4 | -0.143 | 0.03512 | -0.022 | -4.086
-3.5 | -0.096 | 0.03298 | -0.023 | -2.909
-3 | -0.045 | 0.03097 | -0.026 | -1.446
-2.5 | 0.01 | 0.00741 | -0.059 | 1.391
-2 | 0.077 | 0.00725 | -0.06 | 10.683
-1.5 | 0.145 | 0.00683 | -0.06 | 21.27
-1 | 0.214 | 0.00667 | -0.061 | 32.006
-0.5 | 0.282 | 0.00649 | -0.062 | 43.434
0 | 0.35 | 0.00637 | -0.063 | 55.031
0.5 | 0.418 | 0.00442 | -0.064 | 94.548
1 | 0.486 | 0.00508 | -0.065 | 95.582
1.5 | 0.553 | 0.00518 | -0.065 | 106.745
2 | 0.621 | 0.00534 | -0.066 | 116.184
2.5 | 0.684 | 0.00554 | -0.067 | 123.409
3 | 0.748 | 0.00583 | -0.068 | 128.402
3.5 | 0.803 | 0.01178 | -0.068 | 68.174
4 | 0.862 | 0.01242 | -0.069 | 69.432
4.5 | 0.917 | 0.01314 | -0.07 | 69.832
5 | 0.965 | 0.01392 | -0.07 | 69.295
5.5 | 0.997 | 0.01482 | -0.071 | 67.265
6 | 1.005 | 0.01578 | -0.072 | 63.725
6.5 | 0.789 | 0.04511 | -0.03 | 17.488
7 | 0.509 | 0.05001 | -0.029 | 10.18
7.5 | 0.535 | 0.06608 | -0.029 | 8.098
8 | 0.562 | 0.08058 | -0.031 | 6.969
8.5 | 0.588 | 0.08483 | -0.031 | 6.927
9 | 0.614 | 0.08537 | -0.031 | 7.186
9.5 | 0.64 | 0.09293 | -0.034 | 6.889
10 | 0.666 | 0.09054 | -0.035 | 7.358
10.5 | 0.692 | 0.10237 | -0.035 | 6.757
11 | 0.717 | 0.10542 | -0.035 | 6.805
11.5 | 0.743 | 0.10908 | -0.037 | 6.816
12 | 0.77 | 0.11086 | -0.039 | 6.947
12.5 | 0.796 | 0.12031 | -0.04 | 6.613
13 | 0.821 | 0.12389 | -0.04 | 6.627
13.5 | 0.846 | 0.12658 | -0.041 | 6.688
14 | 0.874 | 0.13514 | -0.044 | 6.465
14.5 | 0.899 | 0.13572 | -0.045 | 6.624
15 | 0.924 | 0.13855 | -0.045 | 6.671
15.5 | 0.95 | 0.14476 | -0.046 | 6.561
16 | 0.977 | 0.15336 | -0.049 | 6.369
16.5 | 1.002 | 0.16023 | -0.049 | 6.253
17 | 1.027 | 0.1637 | -0.05 | 6.273
17.5 | 1.052 | 0.16823 | -0.051 | 6.256
18 | 1.079 | 0.17727 | -0.053 | 6.088
18.5 | 1.104 | 0.18278 | -0.054 | 6.04
19 | 1.129 | 0.18691 | -0.054 | 6.038
19.5 | 1.154 | 0.19651 | -0.055 | 5.872
20 | 1.182 | 0.198 | -0.058 | 5.971

## 48. Re 1M Mach 0.50 (2)
BIGFOIL.COM POLAR EXPORT
NACA66-410 a=0.5
NACA66-410 a=0.5 |  |  |  | Cl Max: | 1.0687 | at alpha= | 20 | deg
XFOIL ncrit=9 |  |  |  | L/D Max: | 128.584 | at alpha= | 3 | deg
Re: | 1000000 |  |  | Cd Min: | 0.28843 | at alpha= | 20 | deg
Mach: | 0.5 |  |  | Cl=0 at alpha= | -2.9036 | deg
|  |  |  | @ Cl=0.1, Cd= | 0.009364
|  |  |  | @ Cl=0.4, Cd= | 0.0055912
|  |  |  | @ Cl=0.6, Cd= | 0.00576
alpha (deg) | Cl | Cd | Cm | Cl/Cd
-6 | -0.2472 | 0.04562 | -0.0866 | -5.4187
-5.5 | -0.2416 | 0.03777 | -0.0863 | -6.3966
-5 | -0.2121 | 0.03154 | -0.0851 | -6.7248
-4.5 | -0.1729 | 0.02596 | -0.0831 | -6.6602
-4 | -0.1318 | 0.01811 | -0.0793 | -7.2777
-3.5 | -0.075 | 0.01461 | -0.0774 | -5.1335
-3 | -0.0123 | 0.01215 | -0.0761 | -1.0123
-2.5 | 0.0515 | 0.01049 | -0.0752 | 4.9094
-2 | 0.1118 | 0.00909 | -0.074 | 12.2992
-1.5 | 0.175 | 0.00853 | -0.0735 | 20.5158
-1 | 0.2393 | 0.0081 | -0.0734 | 29.5432
-0.5 | 0.3033 | 0.0077 | -0.0733 | 39.3896
0 | 0.3472 | 0.0056 | -0.0705 | 62
0.5 | 0.4073 | 0.00559 | -0.069 | 72.8623
1 | 0.4688 | 0.00568 | -0.0679 | 82.5352
1.5 | 0.534 | 0.00574 | -0.068 | 93.0314
2 | 0.6001 | 0.00576 | -0.0681 | 104.184
2.5 | 0.6646 | 0.00571 | -0.0676 | 116.3923
3 | 0.7265 | 0.00565 | -0.0664 | 128.5841
3.5 | 0.7749 | 0.00608 | -0.0624 | 127.4507
4 | 0.7805 | 0.00873 | -0.0524 | 89.4044
4.5 | 0.7983 | 0.01162 | -0.0467 | 68.7005
5 | 0.8326 | 0.01268 | -0.0413 | 65.6625
5.5 | 0.8613 | 0.01434 | -0.0354 | 60.0628
6 | 0.897 | 0.01589 | -0.0305 | 56.4506
6.5 | 0.9272 | 0.01789 | -0.0251 | 51.8278
7 | 0.9525 | 0.02051 | -0.0192 | 46.4408
7.5 | 0.9907 | 0.02328 | -0.0139 | 42.5558
8 | 1.0262 | 0.02681 | -0.0091 | 38.2768
8.5 | 1.0414 | 0.0336 | -0.003 | 30.994
9 | 1.027 | 0.04124 | 0.0027 | 24.903
9.5 | 1.0004 | 0.04955 | 0.0061 | 20.1897
10 | 0.9672 | 0.05927 | 0.0065 | 16.3185
10.5 | 0.9314 | 0.07097 | 0.0028 | 13.1239
11 | 0.8976 | 0.08531 | -0.0054 | 10.5216
11.5 | 0.8735 | 0.10262 | -0.017 | 8.512
12 | 0.8592 | 0.11904 | -0.0267 | 7.2177
12.5 | 0.8518 | 0.13308 | -0.0345 | 6.4007
13 | 0.8535 | 0.14503 | -0.0411 | 5.885
13.5 | 0.86 | 0.15571 | -0.047 | 5.5231
14 | 0.8667 | 0.1673 | -0.0532 | 5.1805
14.5 | 0.8769 | 0.17803 | -0.059 | 4.9256
15 | 0.8889 | 0.18879 | -0.0648 | 4.7084
15.5 | 0.8992 | 0.2015 | -0.0705 | 4.4625
16 | 0.9154 | 0.21187 | -0.0763 | 4.3206
16.5 | 0.9329 | 0.22259 | -0.0827 | 4.1911
17 | 0.9515 | 0.23206 | -0.0881 | 4.1002
17.5 | 0.9706 | 0.24101 | -0.0933 | 4.0272
18 | 0.9899 | 0.24975 | -0.0984 | 3.9636
18.5 | 1.0094 | 0.25875 | -0.1027 | 3.9011
19 | 1.0288 | 0.26846 | -0.1086 | 3.8322
19.5 | 1.0476 | 0.2783 | -0.1149 | 3.7643
20 | 1.0687 | 0.28843 | -0.121 | 3.7052

## 49. Re 2M Mach 0.00 (1)
BIGFOIL.COM POLAR EXPORT
NACA66-410 a=0.5
NACA66-410 a=0.5 |  |  |  | Cl Max: | 1.098 | at alpha= | 9 | deg
JavaFoil+Calcfoil stall+Eppler ext transition |  |  |  | L/D Max: | 173.142 | at alpha= | 3.5 | deg
Re: | 2000000 |  |  | Cd Min: | 0.00383 | at alpha= | 0.5 | deg
Mach: | 0 |  |  | Cl=0 at alpha= | -2.5776 | deg
|  |  |  | @ Cl=0.1, Cd= | 0.0060728
|  |  |  | @ Cl=0.4, Cd= | 0.0038927
|  |  |  | @ Cl=0.6, Cd= | 0.004236
alpha (deg) | Cl | Cd | Cm | Cl/Cd
-15.5 | -0.321 | 0.12359 | -0.015 | -2.595
-15 | -0.338 | 0.11844 | -0.015 | -2.854
-14.5 | -0.356 | 0.11277 | -0.015 | -3.154
-14 | -0.373 | 0.10677 | -0.016 | -3.497
-13.5 | -0.391 | 0.10028 | -0.016 | -3.896
-13 | -0.407 | 0.0959 | -0.016 | -4.249
-12.5 | -0.423 | 0.0908 | -0.016 | -4.66
-12 | -0.437 | 0.08776 | -0.016 | -4.981
-11.5 | -0.449 | 0.08295 | -0.016 | -5.414
-11 | -0.455 | 0.07809 | -0.016 | -5.828
-10.5 | -0.456 | 0.0738 | -0.016 | -6.178
-10 | -0.453 | 0.06782 | -0.016 | -6.686
-9.5 | -0.447 | 0.06334 | -0.017 | -7.064
-9 | -0.438 | 0.05897 | -0.018 | -7.421
-8.5 | -0.424 | 0.05548 | -0.018 | -7.635
-8 | -0.406 | 0.05099 | -0.019 | -7.954
-7.5 | -0.383 | 0.04801 | -0.02 | -7.984
-7 | -0.357 | 0.04474 | -0.02 | -7.978
-6.5 | -0.327 | 0.04209 | -0.021 | -7.761
-6 | -0.293 | 0.03952 | -0.021 | -7.411
-5.5 | -0.256 | 0.03712 | -0.022 | -6.904
-5 | -0.217 | 0.0349 | -0.024 | -6.216
-4.5 | -0.217 | 0.00704 | -0.048 | -30.797
-4 | -0.162 | 0.00684 | -0.049 | -23.758
-3.5 | -0.106 | 0.00664 | -0.049 | -16.001
-3 | -0.049 | 0.00651 | -0.05 | -7.523
-2.5 | 0.009 | 0.00633 | -0.051 | 1.425
-2 | 0.068 | 0.00615 | -0.052 | 10.971
-1.5 | 0.126 | 0.00601 | -0.052 | 21.028
-1 | 0.185 | 0.00595 | -0.053 | 31.156
-0.5 | 0.244 | 0.00581 | -0.054 | 42.048
0 | 0.304 | 0.00384 | -0.055 | 79.142
0.5 | 0.363 | 0.00383 | -0.055 | 94.723
1 | 0.422 | 0.00393 | -0.056 | 107.178
1.5 | 0.48 | 0.00401 | -0.057 | 119.889
2 | 0.539 | 0.00415 | -0.058 | 129.876
2.5 | 0.596 | 0.00425 | -0.058 | 140.17
3 | 0.653 | 0.00405 | -0.059 | 161.046
3.5 | 0.709 | 0.00409 | -0.06 | 173.142
4 | 0.761 | 0.00938 | -0.06 | 81.085
4.5 | 0.814 | 0.00976 | -0.061 | 83.377
5 | 0.865 | 0.01017 | -0.062 | 85.043
5.5 | 0.912 | 0.01062 | -0.062 | 85.905
6 | 0.956 | 0.0111 | -0.063 | 86.062
6.5 | 0.996 | 0.01162 | -0.064 | 85.658
7 | 1.031 | 0.0122 | -0.065 | 84.495
7.5 | 1.061 | 0.01282 | -0.065 | 82.794
8 | 1.086 | 0.01359 | -0.066 | 79.93
8.5 | 1.097 | 0.0142 | -0.066 | 77.243
9 | 1.098 | 0.01495 | -0.067 | 73.45
9.5 | 0.901 | 0.05669 | -0.038 | 15.899
10 | 0.885 | 0.06207 | -0.034 | 14.263
10.5 | 0.866 | 0.06718 | -0.032 | 12.895
11 | 0.842 | 0.07228 | -0.032 | 11.655
11.5 | 0.814 | 0.07701 | -0.031 | 10.569
12 | 0.782 | 0.0849 | -0.03 | 9.206
12.5 | 0.747 | 0.08923 | -0.03 | 8.371
13 | 0.711 | 0.09383 | -0.032 | 7.582
13.5 | 0.674 | 0.10034 | -0.032 | 6.719
14 | 0.637 | 0.10649 | -0.032 | 5.981

## 50. Re 2M Mach 0.00 (2)
BIGFOIL.COM POLAR EXPORT
NACA66-410 a=0.5
NACA66-410 a=0.5 |  |  |  | Cl Max: | 1.4413 | at alpha= | 15.5 | deg
XFOIL ncrit=9 |  |  |  | L/D Max: | 147.7 | at alpha= | 3 | deg
Re: | 2000000 |  |  | Cd Min: | 0.24917 | at alpha= | 20 | deg
Mach: | 0 |  |  | Cl=0 at alpha= | -2.7469 | deg
|  |  |  | @ Cl=0.1, Cd= | 0.006671
|  |  |  | @ Cl=0.4, Cd= | 0.0038742
|  |  |  | @ Cl=0.6, Cd= | 0.0040947
alpha (deg) | Cl | Cd | Cm | Cl/Cd
-9 | -0.3809 | 0.07295 | -0.0608 | -5.2214
-8.5 | -0.41 | 0.06445 | -0.0653 | -6.3615
-8 | -0.4173 | 0.05435 | -0.0686 | -7.678
-7.5 | -0.5099 | 0.01378 | -0.059 | -37.0029
-7 | -0.4548 | 0.01389 | -0.0594 | -32.743
-6 | -0.3509 | 0.01159 | -0.059 | -30.2761
-5.5 | -0.2964 | 0.01114 | -0.0592 | -26.6068
-5 | -0.2461 | 0.00944 | -0.0586 | -26.0699
-4.5 | -0.1916 | 0.00885 | -0.0588 | -21.6497
-4 | -0.1372 | 0.0083 | -0.0588 | -16.5301
-3.5 | -0.0817 | 0.00804 | -0.0591 | -10.1617
-3 | -0.0282 | 0.00728 | -0.059 | -3.8736
-2.5 | 0.0275 | 0.00694 | -0.0593 | 3.9625
-2 | 0.0837 | 0.00675 | -0.0597 | 12.4
-1.5 | 0.1394 | 0.00648 | -0.06 | 21.5123
-1 | 0.196 | 0.0063 | -0.0604 | 31.1111
-0.5 | 0.2503 | 0.0057 | -0.0607 | 43.9123
0 | 0.2976 | 0.00414 | -0.0602 | 71.8841
0.5 | 0.352 | 0.0039 | -0.0601 | 90.2564
1 | 0.4079 | 0.00387 | -0.0603 | 105.4005
1.5 | 0.4638 | 0.00388 | -0.0605 | 119.5361
2 | 0.52 | 0.00391 | -0.0608 | 132.9923
2.5 | 0.5762 | 0.00396 | -0.0612 | 145.5051
3 | 0.6292 | 0.00426 | -0.061 | 147.6995
3.5 | 0.6718 | 0.00541 | -0.0591 | 124.1774
4 | 0.7059 | 0.00704 | -0.0559 | 100.2699
5 | 0.7822 | 0.00905 | -0.0502 | 86.4309
5.5 | 0.841 | 0.00949 | -0.0517 | 88.6196
6 | 0.9019 | 0.01024 | -0.0538 | 88.0762
6.5 | 0.9483 | 0.01064 | -0.0527 | 89.1259
7 | 0.9932 | 0.01119 | -0.0513 | 88.7578
7.5 | 1.033 | 0.01203 | -0.0491 | 85.8687
8 | 1.0766 | 0.01254 | -0.0475 | 85.8533
8.5 | 1.1138 | 0.01315 | -0.0448 | 84.6996
9 | 1.1428 | 0.01417 | -0.0407 | 80.6493
9.5 | 1.1792 | 0.01489 | -0.0382 | 79.1941
10 | 1.2145 | 0.01573 | -0.0358 | 77.2092
10.5 | 1.2409 | 0.01723 | -0.0321 | 72.0197
11 | 1.2735 | 0.01835 | -0.0295 | 69.4005
11.5 | 1.3035 | 0.0197 | -0.0268 | 66.1675
12 | 1.3314 | 0.02125 | -0.0241 | 62.6541
12.5 | 1.3586 | 0.02289 | -0.0214 | 59.3534
13 | 1.365 | 0.02645 | -0.0167 | 51.6068
13.5 | 1.3875 | 0.02858 | -0.0143 | 48.5479
14 | 1.3974 | 0.03197 | -0.011 | 43.7097
14.5 | 1.4153 | 0.03461 | -0.0088 | 40.8928
15 | 1.4302 | 0.03762 | -0.0068 | 38.017
15.5 | 1.4413 | 0.04112 | -0.0051 | 35.0511
16 | 1.4301 | 0.04728 | -0.003 | 30.2475
16.5 | 1.4312 | 0.05248 | -0.0024 | 27.2713
17 | 1.4004 | 0.06239 | -0.003 | 22.4459
17.5 | 1.3872 | 0.07089 | -0.0051 | 19.5683
18 | 1.3535 | 0.08392 | -0.0103 | 16.1285
18.5 | 1.2648 | 0.11079 | -0.025 | 11.4162
20 | 0.9559 | 0.24917 | -0.0942 | 3.8363

## 51. Re 2M Mach 0.10 (1)
BIGFOIL.COM POLAR EXPORT
NACA66-410 a=0.5
NACA66-410 a=0.5 |  |  |  | Cl Max: | 1.094 | at alpha= | 8.5 | deg
JavaFoil+Calcfoil stall+Eppler ext transition |  |  |  | L/D Max: | 171.766 | at alpha= | 3.5 | deg
Re: | 2000000 |  |  | Cd Min: | 0.00382 | at alpha= | 0 | deg
Mach: | 0.1 |  |  | Cl=0 at alpha= | -2.5776 | deg
|  |  |  | @ Cl=0.1, Cd= | 0.0060866
|  |  |  | @ Cl=0.4, Cd= | 0.0039037
|  |  |  | @ Cl=0.6, Cd= | 0.0042814
alpha (deg) | Cl | Cd | Cm | Cl/Cd
-15.5 | -0.279 | 0.12673 | -0.015 | -2.2
-15 | -0.298 | 0.11908 | -0.015 | -2.502
-14.5 | -0.318 | 0.11108 | -0.016 | -2.861
-14 | -0.338 | 0.10705 | -0.016 | -3.156
-13.5 | -0.358 | 0.10156 | -0.016 | -3.525
-13 | -0.378 | 0.09751 | -0.016 | -3.873
-12.5 | -0.396 | 0.09104 | -0.016 | -4.355
-12 | -0.414 | 0.08623 | -0.016 | -4.798
-11.5 | -0.429 | 0.08407 | -0.016 | -5.102
-11 | -0.438 | 0.07925 | -0.016 | -5.528
-10.5 | -0.442 | 0.07395 | -0.016 | -5.974
-10 | -0.442 | 0.06845 | -0.016 | -6.456
-9.5 | -0.438 | 0.06419 | -0.017 | -6.829
-9 | -0.431 | 0.05923 | -0.017 | -7.271
-8.5 | -0.419 | 0.05623 | -0.018 | -7.446
-8 | -0.402 | 0.05134 | -0.019 | -7.837
-7.5 | -0.381 | 0.04792 | -0.02 | -7.958
-7 | -0.356 | 0.04494 | -0.02 | -7.922
-6.5 | -0.326 | 0.04233 | -0.021 | -7.714
-6 | -0.293 | 0.03964 | -0.021 | -7.394
-5.5 | -0.257 | 0.0373 | -0.022 | -6.882
-5 | -0.218 | 0.03507 | -0.024 | -6.202
-4.5 | -0.218 | 0.00707 | -0.048 | -30.77
-4 | -0.163 | 0.00689 | -0.049 | -23.69
-3.5 | -0.107 | 0.00668 | -0.05 | -15.993
-3 | -0.049 | 0.00649 | -0.05 | -7.58
-2.5 | 0.009 | 0.00631 | -0.051 | 1.437
-2 | 0.068 | 0.00613 | -0.052 | 11.069
-1.5 | 0.127 | 0.00605 | -0.053 | 21.002
-1 | 0.186 | 0.00593 | -0.053 | 31.429
-0.5 | 0.246 | 0.00583 | -0.054 | 42.142
0 | 0.305 | 0.00382 | -0.055 | 79.862
0.5 | 0.365 | 0.00388 | -0.056 | 93.959
1 | 0.424 | 0.00392 | -0.056 | 108.035
1.5 | 0.483 | 0.004 | -0.057 | 120.804
2 | 0.542 | 0.00414 | -0.058 | 130.815
2.5 | 0.598 | 0.00429 | -0.059 | 139.412
3 | 0.656 | 0.00404 | -0.059 | 162.329
3.5 | 0.712 | 0.00415 | -0.06 | 171.766
4 | 0.764 | 0.00943 | -0.061 | 81.049
4.5 | 0.818 | 0.00982 | -0.061 | 83.219
5 | 0.868 | 0.01024 | -0.062 | 84.814
5.5 | 0.916 | 0.01069 | -0.063 | 85.64
6 | 0.959 | 0.01119 | -0.063 | 85.722
6.5 | 0.999 | 0.01172 | -0.064 | 85.194
7 | 1.033 | 0.01233 | -0.065 | 83.808
7.5 | 1.063 | 0.01298 | -0.065 | 81.838
8 | 1.086 | 0.01373 | -0.066 | 79.106
8.5 | 1.094 | 0.01435 | -0.067 | 76.247
9 | 1.092 | 0.01515 | -0.067 | 72.069
9.5 | 0.89 | 0.05825 | -0.034 | 15.281
10 | 0.874 | 0.06258 | -0.033 | 13.969
10.5 | 0.851 | 0.06763 | -0.032 | 12.582
11 | 0.823 | 0.07321 | -0.031 | 11.241
11.5 | 0.79 | 0.07821 | -0.031 | 10.101
12 | 0.753 | 0.08682 | -0.03 | 8.671
12.5 | 0.714 | 0.09233 | -0.03 | 7.729
13 | 0.673 | 0.0954 | -0.031 | 7.056
13.5 | 0.632 | 0.10072 | -0.032 | 6.271

## 52. Re 2M Mach 0.10 (2)
BIGFOIL.COM POLAR EXPORT
NACA66-410 a=0.5
NACA66-410 a=0.5 |  |  |  | Cl Max: | 1.404 | at alpha= | 15.5 | deg
XFOIL ncrit=9 |  |  |  | L/D Max: | 147.85 | at alpha= | 3 | deg
Re: | 2000000 |  |  | Cd Min: | 0.25028 | at alpha= | 20 | deg
Mach: | 0.1 |  |  | Cl=0 at alpha= | -2.7487 | deg
|  |  |  | @ Cl=0.1, Cd= | 0.0066844
|  |  |  | @ Cl=0.4, Cd= | 0.0038937
|  |  |  | @ Cl=0.6, Cd= | 0.0040889
alpha (deg) | Cl | Cd | Cm | Cl/Cd
-20 | -0.6363 | 0.2366 | 0.0267 | -2.6893
-19.5 | -0.6191 | 0.22987 | 0.0224 | -2.6933
-19 | -0.6019 | 0.22314 | 0.0182 | -2.6974
-18.5 | -0.5849 | 0.21651 | 0.0141 | -2.7015
-18 | -0.5682 | 0.20943 | 0.01 | -2.7131
-17.5 | -0.5512 | 0.20275 | 0.006 | -2.7186
-17 | -0.5371 | 0.19492 | 0.0021 | -2.7555
-16.5 | -0.5203 | 0.18886 | -0.0017 | -2.755
-16 | -0.5039 | 0.18235 | -0.0055 | -2.7634
-15.5 | -0.4883 | 0.17539 | -0.0092 | -2.7841
-15 | -0.4731 | 0.16831 | -0.0129 | -2.8109
-13 | -0.4121 | 0.13445 | -0.0325 | -3.0651
-12.5 | -0.3996 | 0.12858 | -0.0351 | -3.1078
-12 | -0.3882 | 0.12177 | -0.0383 | -3.188
-11.5 | -0.3769 | 0.11507 | -0.0414 | -3.2754
-11 | -0.3668 | 0.10748 | -0.0451 | -3.4127
-9 | -0.3739 | 0.07391 | -0.0605 | -5.0589
-8.5 | -0.4018 | 0.06564 | -0.065 | -6.1213
-8 | -0.4099 | 0.05603 | -0.0687 | -7.3157
-7.5 | -0.5115 | 0.0145 | -0.0602 | -35.2759
-7 | -0.4556 | 0.01477 | -0.0606 | -30.8463
-6 | -0.3526 | 0.01191 | -0.0598 | -29.6054
-5.5 | -0.2982 | 0.01124 | -0.0598 | -26.5302
-5 | -0.2473 | 0.00957 | -0.0592 | -25.8412
-4.5 | -0.1924 | 0.00896 | -0.0593 | -21.4732
-4 | -0.1377 | 0.00838 | -0.0593 | -16.432
-3.5 | -0.0821 | 0.00807 | -0.0595 | -10.1735
-3 | -0.0281 | 0.00731 | -0.0594 | -3.844
-2.5 | 0.0278 | 0.00696 | -0.0597 | 3.9943
-2 | 0.0843 | 0.00676 | -0.0601 | 12.4704
-1.5 | 0.1404 | 0.00649 | -0.0603 | 21.6333
-0.5 | 0.252 | 0.00574 | -0.0611 | 43.9024
0 | 0.2994 | 0.00416 | -0.0605 | 71.9712
0.5 | 0.3542 | 0.00391 | -0.0604 | 90.5882
1 | 0.4103 | 0.00389 | -0.0606 | 105.4756
1.5 | 0.4665 | 0.00389 | -0.0608 | 119.9229
2 | 0.5231 | 0.00391 | -0.0612 | 133.7852
2.5 | 0.5796 | 0.00397 | -0.0615 | 145.995
3 | 0.6328 | 0.00428 | -0.0613 | 147.8505
3.5 | 0.675 | 0.00547 | -0.0593 | 123.4004
5 | 0.7855 | 0.00911 | -0.0502 | 86.2239
5.5 | 0.8449 | 0.00955 | -0.0517 | 88.4712
6 | 0.9064 | 0.0103 | -0.0538 | 88
6.5 | 0.9519 | 0.01072 | -0.0524 | 88.7966
7 | 0.9965 | 0.01129 | -0.0508 | 88.264
7.5 | 1.0363 | 0.01212 | -0.0484 | 85.5033
8 | 1.0784 | 0.01267 | -0.0465 | 85.1144
8.5 | 1.1137 | 0.01333 | -0.0432 | 83.5484
9 | 1.1441 | 0.01435 | -0.0394 | 79.7282
9.5 | 1.1802 | 0.01515 | -0.0368 | 77.901
10 | 1.2134 | 0.01619 | -0.0339 | 74.9475
10.5 | 1.2419 | 0.01762 | -0.0304 | 70.4824
11 | 1.2731 | 0.01892 | -0.0276 | 67.2886
11.5 | 1.3027 | 0.02038 | -0.0248 | 63.9205
12 | 1.3296 | 0.02211 | -0.0218 | 60.1357
12.5 | 1.3544 | 0.02406 | -0.0189 | 56.2926
13 | 1.3626 | 0.0276 | -0.0145 | 49.3696
13.5 | 1.3824 | 0.03009 | -0.0118 | 45.9422
14 | 1.3868 | 0.03415 | -0.0082 | 40.6091
14.5 | 1.3982 | 0.03759 | -0.0057 | 37.1961
15 | 1.4038 | 0.04174 | -0.0036 | 33.632
15.5 | 1.404 | 0.0467 | -0.0019 | 30.0642
16 | 1.3779 | 0.05525 | -0.0009 | 24.9394
16.5 | 1.363 | 0.06333 | -0.0018 | 21.5222
17 | 1.3081 | 0.07879 | -0.0067 | 16.6024
17.5 | 1.272 | 0.0937 | -0.0142 | 13.5752
18 | 1.2017 | 0.11943 | -0.0297 | 10.062
19.5 | 0.9443 | 0.244 | -0.0907 | 3.8701
20 | 0.9591 | 0.25028 | -0.095 | 3.8321

## 53. Re 2M Mach 0.25 (1)
BIGFOIL.COM POLAR EXPORT
NACA66-410 a=0.5
NACA66-410 a=0.5 |  |  |  | Cl Max: | 1.078 | at alpha= | 8 | deg
JavaFoil+Calcfoil stall+Eppler ext transition |  |  |  | L/D Max: | 164.726 | at alpha= | 3 | deg
Re: | 2000000 |  |  | Cd Min: | 0.00386 | at alpha= | 0 | deg
Mach: | 0.25 |  |  | Cl=0 at alpha= | -2.5763 | deg
|  |  |  | @ Cl=0.1, Cd= | 0.00613
|  |  |  | @ Cl=0.4, Cd= | 0.09969
|  |  |  | @ Cl=0.6, Cd= | 0.09969
alpha (deg) | Cl | Cd | Cm | Cl/Cd
-13.5 | -0.062 | 0.10036 | -0.017 | -0.62
-13 | -0.059 | 0.15159 | -0.016 | -0.391
-12.5 | -0.113 | 0.09422 | -0.017 | -1.201
-12 | -0.187 | 0.08864 | -0.017 | -2.11
-11.5 | -0.242 | 0.08358 | -0.018 | -2.891
-11 | -0.283 | 0.07694 | -0.018 | -3.679
-10.5 | -0.314 | 0.07406 | -0.018 | -4.246
-10 | -0.34 | 0.07054 | -0.018 | -4.821
-9.5 | -0.359 | 0.06882 | -0.018 | -5.216
-9 | -0.371 | 0.06346 | -0.018 | -5.847
-8.5 | -0.376 | 0.05982 | -0.018 | -6.279
-8 | -0.373 | 0.05381 | -0.018 | -6.929
-7.5 | -0.363 | 0.04972 | -0.019 | -7.297
-7 | -0.346 | 0.04645 | -0.02 | -7.445
-6.5 | -0.322 | 0.04342 | -0.021 | -7.421
-6 | -0.293 | 0.04045 | -0.021 | -7.24
-5.5 | -0.259 | 0.03793 | -0.022 | -6.818
-5 | -0.22 | 0.03591 | -0.023 | -6.133
-4.5 | -0.222 | 0.00712 | -0.05 | -31.15
-4 | -0.167 | 0.00696 | -0.05 | -23.976
-3.5 | -0.109 | 0.00675 | -0.051 | -16.194
-3 | -0.05 | 0.00657 | -0.052 | -7.685
-2.5 | 0.009 | 0.00637 | -0.053 | 1.459
-2 | 0.07 | 0.0062 | -0.053 | 11.234
-1.5 | 0.13 | 0.00606 | -0.054 | 21.526
-1 | 0.191 | 0.00594 | -0.055 | 32.233
-0.5 | 0.252 | 0.00586 | -0.056 | 43.077
0 | 0.314 | 0.00386 | -0.056 | 81.275
0.5 | 0.375 | 0.00387 | -0.057 | 96.856
1 | 0.435 | 0.00398 | -0.058 | 109.326
1.5 | 0.496 | 0.00406 | -0.059 | 122.213
2 | 0.557 | 0.00422 | -0.06 | 131.94
2.5 | 0.615 | 0.00402 | -0.06 | 152.797
3 | 0.674 | 0.00409 | -0.061 | 164.726
3.5 | 0.728 | 0.00931 | -0.062 | 78.198
4 | 0.783 | 0.0097 | -0.062 | 80.8
4.5 | 0.838 | 0.01011 | -0.063 | 82.867
5 | 0.888 | 0.01058 | -0.064 | 83.978
5.5 | 0.935 | 0.01107 | -0.064 | 84.503
6 | 0.977 | 0.01163 | -0.065 | 83.972
6.5 | 1.013 | 0.0122 | -0.066 | 83.03
7 | 1.043 | 0.01293 | -0.066 | 80.667
7.5 | 1.065 | 0.01367 | -0.067 | 77.881
8 | 1.078 | 0.01445 | -0.068 | 74.581
8.5 | 1.068 | 0.01509 | -0.068 | 70.795
9 | 0.857 | 0.05675 | -0.032 | 15.108
9.5 | 0.824 | 0.06216 | -0.03 | 13.254
10 | 0.778 | 0.06801 | -0.029 | 11.443
10.5 | 0.721 | 0.07288 | -0.03 | 9.895
11 | 0.653 | 0.07773 | -0.03 | 8.406
11.5 | 0.577 | 0.08284 | -0.03 | 6.964
12 | 0.493 | 0.08925 | -0.031 | 5.528
12.5 | 0.404 | 0.09646 | -0.032 | 4.186
13 | 0.307 | 0.09969 | -0.033 | 3.079

## 54. Re 2M Mach 0.25 (2)
BIGFOIL.COM POLAR EXPORT
NACA66-410 a=0.5
NACA66-410 a=0.5 |  |  |  | Cl Max: | 1.2911 | at alpha= | 12 | deg
XFOIL ncrit=9 |  |  |  | L/D Max: | 148.656 | at alpha= | 3 | deg
Re: | 2000000 |  |  | Cd Min: | 0.20688 | at alpha= | 17 | deg
Mach: | 0.25 |  |  | Cl=0 at alpha= | -2.7592 | deg
|  |  |  | @ Cl=0.1, Cd= | 0.0067703
|  |  |  | @ Cl=0.4, Cd= | 0.0039618
|  |  |  | @ Cl=0.6, Cd= | 0.0040484
alpha (deg) | Cl | Cd | Cm | Cl/Cd
-17 | -0.541 | 0.19813 | 0.0027 | -2.7305
-16.5 | -0.5231 | 0.19176 | -0.0013 | -2.7279
-16 | -0.5057 | 0.185 | -0.0053 | -2.7335
-15.5 | -0.489 | 0.17794 | -0.0091 | -2.7481
-14 | -0.4311 | 0.15353 | -0.0247 | -2.8079
-13 | -0.4096 | 0.13756 | -0.0316 | -2.9776
-12.5 | -0.3948 | 0.13142 | -0.0347 | -3.0041
-12 | -0.382 | 0.12451 | -0.0381 | -3.068
-11.5 | -0.3693 | 0.11752 | -0.0415 | -3.1424
-11 | -0.358 | 0.10974 | -0.0454 | -3.2623
-10.5 | -0.3496 | 0.10209 | -0.049 | -3.4244
-9 | -0.3463 | 0.07789 | -0.06 | -4.446
-8.5 | -0.3535 | 0.06979 | -0.0647 | -5.0652
-8 | -0.3764 | 0.0619 | -0.0688 | -6.0808
-7.5 | -0.3836 | 0.05193 | -0.0721 | -7.3869
-7 | -0.3806 | 0.0409 | -0.0725 | -9.3056
-6.5 | -0.3717 | 0.02819 | -0.0697 | -13.1855
-6 | -0.3397 | 0.02133 | -0.0672 | -15.9259
-5.5 | -0.3055 | 0.01292 | -0.0636 | -23.6455
-5 | -0.2492 | 0.0119 | -0.0633 | -20.9412
-4.5 | -0.1968 | 0.00963 | -0.0624 | -20.4361
-4 | -0.1404 | 0.00888 | -0.0622 | -15.8108
-3.5 | -0.0838 | 0.00823 | -0.062 | -10.1823
-3 | -0.0275 | 0.00756 | -0.0619 | -3.6376
-2.5 | 0.0296 | 0.00707 | -0.0619 | 4.1867
-2 | 0.0876 | 0.00683 | -0.0621 | 12.8258
-1.5 | 0.1458 | 0.00655 | -0.0625 | 22.2595
-1 | 0.2043 | 0.00633 | -0.0628 | 32.2749
-0.5 | 0.2615 | 0.00595 | -0.0631 | 43.9496
0 | 0.3097 | 0.00425 | -0.0626 | 72.8706
0.5 | 0.3658 | 0.00395 | -0.0624 | 92.6076
1 | 0.4237 | 0.00397 | -0.0626 | 106.7254
1.5 | 0.4816 | 0.00394 | -0.0627 | 122.2335
2 | 0.5403 | 0.00396 | -0.0631 | 136.4394
2.5 | 0.5987 | 0.00404 | -0.0635 | 148.1931
3 | 0.6526 | 0.00439 | -0.063 | 148.656
3.5 | 0.6928 | 0.00579 | -0.0603 | 119.6546
4 | 0.7239 | 0.00754 | -0.0561 | 96.008
5 | 0.8037 | 0.00934 | -0.0499 | 86.0493
5.5 | 0.8663 | 0.00987 | -0.0516 | 87.771
6 | 0.9236 | 0.01062 | -0.0522 | 86.968
6.5 | 0.9686 | 0.01118 | -0.05 | 86.6369
7 | 1.0083 | 0.01199 | -0.0469 | 84.0951
7.5 | 1.043 | 0.01275 | -0.0428 | 81.8039
8 | 1.0801 | 0.01352 | -0.0393 | 79.8891
8.5 | 1.109 | 0.01488 | -0.0348 | 74.5296
9 | 1.1478 | 0.01579 | -0.0319 | 72.6916
9.5 | 1.182 | 0.01705 | -0.0286 | 69.3255
10 | 1.2045 | 0.01928 | -0.0238 | 62.4741
10.5 | 1.2346 | 0.02111 | -0.0202 | 58.4841
11 | 1.2587 | 0.02364 | -0.0162 | 53.2445
11.5 | 1.2836 | 0.02615 | -0.0126 | 49.086
12 | 1.2911 | 0.03057 | -0.0079 | 42.2342
12.5 | 1.2612 | 0.03905 | -0.0018 | 32.2971
13 | 1.2298 | 0.04785 | 0.002 | 25.7011
13.5 | 1.1784 | 0.05963 | 0.0031 | 19.7619
14 | 1.1122 | 0.07557 | -0.0012 | 14.7175
14.5 | 1.0674 | 0.09187 | -0.0098 | 11.6186
15 | 1.0297 | 0.11185 | -0.0229 | 9.2061
16 | 0.9008 | 0.17571 | -0.0566 | 5.1266
16.5 | 0.9014 | 0.18809 | -0.0633 | 4.7924
17 | 0.8909 | 0.20688 | -0.0712 | 4.3064

## 55. Re 2M Mach 0.50 (1)
BIGFOIL.COM POLAR EXPORT
NACA66-410 a=0.5
NACA66-410 a=0.5 |  |  |  | Cl Max: | 1.185 | at alpha= | 20 | deg
JavaFoil+Calcfoil stall+Eppler ext transition |  |  |  | L/D Max: | 149.58 | at alpha= | 2 | deg
Re: | 2000000 |  |  | Cd Min: | 0.00379 | at alpha= | 0.5 | deg
Mach: | 0.5 |  |  | Cl=0 at alpha= | -2.5758 | deg
|  |  |  | @ Cl=0.1, Cd= | 0.0062893
|  |  |  | @ Cl=0.4, Cd= | 0.0043572
|  |  |  | @ Cl=0.6, Cd= | 0.0041179
alpha (deg) | Cl | Cd | Cm | Cl/Cd
-20 | -0.932 | 0.17512 | -0.018 | -5.32
-19.5 | -0.906 | 0.17086 | -0.019 | -5.3
-19 | -0.88 | 0.16235 | -0.019 | -5.418
-18.5 | -0.854 | 0.15703 | -0.019 | -5.436
-18 | -0.827 | 0.1511 | -0.019 | -5.474
-17.5 | -0.799 | 0.14719 | -0.019 | -5.43
-17 | -0.773 | 0.14237 | -0.019 | -5.429
-16.5 | -0.747 | 0.13878 | -0.019 | -5.381
-16 | -0.72 | 0.13246 | -0.02 | -5.439
-15.5 | -0.694 | 0.1299 | -0.02 | -5.343
-15 | -0.668 | 0.12547 | -0.02 | -5.32
-14.5 | -0.64 | 0.11744 | -0.02 | -5.447
-14 | -0.613 | 0.11719 | -0.02 | -5.232
-13.5 | -0.587 | 0.11318 | -0.02 | -5.183
-13 | -0.56 | 0.10956 | -0.02 | -5.112
-12.5 | -0.533 | 0.1061 | -0.021 | -5.028
-12 | -0.507 | 0.10268 | -0.021 | -4.936
-11.5 | -0.48 | 0.09927 | -0.021 | -4.834
-11 | -0.453 | 0.09412 | -0.021 | -4.81
-10.5 | -0.426 | 0.09102 | -0.021 | -4.68
-10 | -0.399 | 0.08843 | -0.021 | -4.514
-9.5 | -0.373 | 0.08034 | -0.022 | -4.637
-9 | -0.346 | 0.07621 | -0.022 | -4.536
-8.5 | -0.319 | 0.05388 | -0.023 | -5.921
-8 | -0.292 | 0.07251 | -0.022 | -4.022
-7.5 | -0.265 | 0.0566 | -0.022 | -4.677
-7 | -0.238 | 0.05058 | -0.022 | -4.703
-6.5 | -0.211 | 0.04559 | -0.023 | -4.63
-6 | -0.184 | 0.04164 | -0.024 | -4.425
-5.5 | -0.157 | 0.0419 | -0.023 | -3.752
-5 | -0.195 | 0.04235 | -0.022 | -4.599
-4.5 | -0.182 | 0.03624 | -0.022 | -5.026
-4 | -0.144 | 0.0336 | -0.024 | -4.275
-3.5 | -0.096 | 0.03158 | -0.026 | -3.044
-3 | -0.056 | 0.00678 | -0.058 | -8.203
-2.5 | 0.01 | 0.0065 | -0.059 | 1.585
-2 | 0.077 | 0.00634 | -0.06 | 12.232
-1.5 | 0.145 | 0.00619 | -0.06 | 23.481
-1 | 0.214 | 0.00603 | -0.061 | 35.421
-0.5 | 0.282 | 0.00593 | -0.062 | 47.57
0 | 0.351 | 0.00582 | -0.063 | 60.224
0.5 | 0.419 | 0.00379 | -0.064 | 110.486
1 | 0.486 | 0.00387 | -0.065 | 125.841
1.5 | 0.554 | 0.00403 | -0.066 | 137.607
2 | 0.622 | 0.00416 | -0.066 | 149.58
2.5 | 0.686 | 0.00494 | -0.067 | 138.772
3 | 0.75 | 0.00509 | -0.068 | 147.498
3.5 | 0.806 | 0.01041 | -0.068 | 77.411
4 | 0.865 | 0.01098 | -0.069 | 78.773
4.5 | 0.92 | 0.01158 | -0.07 | 79.514
5 | 0.968 | 0.01227 | -0.071 | 78.846
5.5 | 1 | 0.01307 | -0.071 | 76.569
6 | 1.009 | 0.01403 | -0.072 | 71.895
6.5 | 0.791 | 0.0433 | -0.034 | 18.269
7 | 0.51 | 0.04752 | -0.032 | 10.726
7.5 | 0.536 | 0.05365 | -0.031 | 9.982
8 | 0.562 | 0.05355 | -0.034 | 10.504
8.5 | 0.588 | 0.05939 | -0.034 | 9.906
9 | 0.614 | 0.06889 | -0.033 | 8.914
9.5 | 0.641 | 0.08279 | -0.036 | 7.739
10 | 0.667 | 0.08191 | -0.036 | 8.139
10.5 | 0.692 | 0.09051 | -0.036 | 7.648
11 | 0.718 | 0.09355 | -0.036 | 7.674
11.5 | 0.744 | 0.09688 | -0.038 | 7.682
12 | 0.771 | 0.09848 | -0.04 | 7.824
12.5 | 0.796 | 0.10474 | -0.04 | 7.6
13 | 0.821 | 0.1083 | -0.041 | 7.585
13.5 | 0.847 | 0.11241 | -0.042 | 7.536
14 | 0.874 | 0.11977 | -0.044 | 7.297
14.5 | 0.899 | 0.1208 | -0.045 | 7.445
15 | 0.925 | 0.12438 | -0.046 | 7.434
15.5 | 0.951 | 0.13015 | -0.047 | 7.305
16 | 0.977 | 0.13759 | -0.049 | 7.102
16.5 | 1.002 | 0.14172 | -0.049 | 7.071
17 | 1.027 | 0.14499 | -0.05 | 7.086
17.5 | 1.054 | 0.15033 | -0.052 | 7.009
18 | 1.08 | 0.15748 | -0.053 | 6.857
18.5 | 1.105 | 0.1629 | -0.054 | 6.781
19 | 1.13 | 0.1673 | -0.055 | 6.752
19.5 | 1.155 | 0.17242 | -0.056 | 6.699
20 | 1.185 | 0.18188 | -0.059 | 6.513

## 56. Re 2M Mach 0.50 (2)
BIGFOIL.COM POLAR EXPORT
NACA66-410 a=0.5
NACA66-410 a=0.5 |  |  |  | Cl Max: | 1.0807 | at alpha= | 8.5 | deg
XFOIL ncrit=9 |  |  |  | L/D Max: | 158.884 | at alpha= | 2.5 | deg
Re: | 2000000 |  |  | Cd Min: | 0.23602 | at alpha= | -18.5 | deg
Mach: | 0.5 |  |  | Cl=0 at alpha= | -2.8205 | deg
|  |  |  | @ Cl=0.1, Cd= | 0.0072613
|  |  |  | @ Cl=0.4, Cd= | 0.0045767
|  |  |  | @ Cl=0.6, Cd= | 0.0042075
alpha (deg) | Cl | Cd | Cm | Cl/Cd
-20 | -0.5597 | 0.23414 | 0.0455 | -2.3905
-19.5 | -0.5432 | 0.22606 | 0.0406 | -2.4029
-19 | -0.527 | 0.21786 | 0.0356 | -2.419
-18.5 | -0.6321 | 0.23602 | 0.0199 | -2.6782
-18 | -0.6106 | 0.22771 | 0.0149 | -2.6815
-17.5 | -0.5883 | 0.22027 | 0.01 | -2.6708
-17 | -0.5659 | 0.21251 | 0.0051 | -2.6629
-16.5 | -0.5437 | 0.20474 | 0.0002 | -2.6556
-16 | -0.5222 | 0.19695 | -0.0043 | -2.6514
-15.5 | -0.4953 | 0.18835 | -0.0106 | -2.6297
-14.5 | -0.4582 | 0.17224 | -0.0185 | -2.6602
-13.5 | -0.42 | 0.15638 | -0.0269 | -2.6858
-13 | -0.4031 | 0.14837 | -0.0311 | -2.7169
-12.5 | -0.3837 | 0.14136 | -0.0351 | -2.7143
-12 | -0.3652 | 0.13354 | -0.0393 | -2.7348
-11.5 | -0.3489 | 0.12556 | -0.0437 | -2.7788
-11 | -0.3335 | 0.11771 | -0.0479 | -2.8332
-10.5 | -0.3193 | 0.10992 | -0.0519 | -2.9048
-9.5 | -0.2975 | 0.09426 | -0.0596 | -3.1562
-9 | -0.2864 | 0.08708 | -0.0632 | -3.2889
-8.5 | -0.2786 | 0.07956 | -0.0671 | -3.5018
-8 | -0.2738 | 0.07149 | -0.0716 | -3.8299
-7.5 | -0.2748 | 0.06374 | -0.0762 | -4.3113
-7 | -0.2789 | 0.05797 | -0.0804 | -4.8111
-6.5 | -0.2923 | 0.04889 | -0.0837 | -5.9787
-6 | -0.2758 | 0.04274 | -0.0849 | -6.453
-5.5 | -0.2563 | 0.03503 | -0.0848 | -7.3166
-5 | -0.2284 | 0.02733 | -0.0828 | -8.3571
-4.5 | -0.1916 | 0.01999 | -0.0796 | -9.5848
-4 | -0.1456 | 0.01386 | -0.0765 | -10.5051
-3.5 | -0.0851 | 0.01093 | -0.0749 | -7.7859
-3 | -0.0223 | 0.00906 | -0.0736 | -2.4614
-2.5 | 0.0398 | 0.00778 | -0.0724 | 5.1157
-2 | 0.1048 | 0.00722 | -0.072 | 14.5152
-1.5 | 0.1707 | 0.00693 | -0.072 | 24.632
-1 | 0.236 | 0.00656 | -0.072 | 35.9756
-0.5 | 0.3024 | 0.00637 | -0.0724 | 47.4725
0 | 0.362 | 0.00539 | -0.0722 | 67.1614
0.5 | 0.4176 | 0.0042 | -0.0711 | 99.4286
1 | 0.4835 | 0.00417 | -0.0713 | 115.9472
1.5 | 0.5494 | 0.0042 | -0.0714 | 130.8095
2 | 0.6165 | 0.00421 | -0.0718 | 146.4371
2.5 | 0.6832 | 0.0043 | -0.0719 | 158.8837
3 | 0.7386 | 0.00495 | -0.07 | 149.2121
3.5 | 0.7585 | 0.0072 | -0.0622 | 105.3472
4 | 0.7681 | 0.00912 | -0.0523 | 84.2215
4.5 | 0.7981 | 0.00988 | -0.0452 | 80.7794
5 | 0.8693 | 0.01077 | -0.0467 | 80.7149
5.5 | 0.9065 | 0.01184 | -0.0414 | 76.5625
6 | 0.9425 | 0.01319 | -0.0361 | 71.4556
6.5 | 0.9798 | 0.01464 | -0.031 | 66.9262
7 | 1.0077 | 0.01675 | -0.0248 | 60.1612
7.5 | 1.0368 | 0.01915 | -0.0187 | 54.141
8 | 1.0658 | 0.02254 | -0.0123 | 47.2848
8.5 | 1.0807 | 0.03003 | -0.0054 | 35.9873
9 | 1.0649 | 0.03757 | 0.0013 | 28.3444
9.5 | 1.04 | 0.0452 | 0.0058 | 23.0088
10 | 1.0048 | 0.0545 | 0.0074 | 18.4367
10.5 | 0.9746 | 0.06449 | 0.0056 | 15.1124
11 | 0.9398 | 0.07738 | -0.0005 | 12.1453
11.5 | 0.9124 | 0.09256 | -0.0105 | 9.8574
12 | 0.8931 | 0.11072 | -0.0224 | 8.0663
12.5 | 0.8823 | 0.12525 | -0.031 | 7.0443
13 | 0.8736 | 0.13961 | -0.0393 | 6.2574
13.5 | 0.8722 | 0.15275 | -0.0465 | 5.71

## 57. Re 3M Mach 0.00 (1)
BIGFOIL.COM POLAR EXPORT
NACA66-410 a=0.5
NACA66-410 a=0.5 |  |  |  | Cl Max: | 1.1 | at alpha= | 9 | deg
JavaFoil+Calcfoil stall+Eppler ext transition |  |  |  | L/D Max: | 169.202 | at alpha= | 3.5 | deg
Re: | 3000000 |  |  | Cd Min: | 0.00362 | at alpha= | 0 | deg
Mach: | 0 |  |  | Cl=0 at alpha= | -2.5776 | deg
|  |  |  | @ Cl=0.1, Cd= | 0.0056907
|  |  |  | @ Cl=0.4, Cd= | 0.0037953
|  |  |  | @ Cl=0.6, Cd= | 0.0040642
alpha (deg) | Cl | Cd | Cm | Cl/Cd
-15.5 | -0.321 | 0.11963 | -0.015 | -2.682
-15 | -0.338 | 0.11402 | -0.016 | -2.967
-14.5 | -0.356 | 0.10754 | -0.016 | -3.309
-14 | -0.374 | 0.10284 | -0.016 | -3.633
-13.5 | -0.391 | 0.09683 | -0.016 | -4.038
-13 | -0.408 | 0.09203 | -0.016 | -4.431
-12.5 | -0.423 | 0.0876 | -0.016 | -4.834
-12 | -0.438 | 0.08317 | -0.017 | -5.261
-11.5 | -0.449 | 0.07941 | -0.017 | -5.659
-11 | -0.455 | 0.07565 | -0.017 | -6.021
-10.5 | -0.456 | 0.07109 | -0.017 | -6.417
-10 | -0.454 | 0.06599 | -0.017 | -6.877
-9.5 | -0.448 | 0.06153 | -0.018 | -7.279
-9 | -0.438 | 0.05731 | -0.019 | -7.643
-8.5 | -0.424 | 0.05439 | -0.019 | -7.796
-8 | -0.406 | 0.04996 | -0.02 | -8.125
-7.5 | -0.384 | 0.04659 | -0.021 | -8.236
-7 | -0.358 | 0.04357 | -0.022 | -8.206
-6.5 | -0.327 | 0.04089 | -0.022 | -8.008
-6 | -0.294 | 0.0384 | -0.023 | -7.648
-5.5 | -0.318 | 0.00712 | -0.047 | -44.685
-5 | -0.269 | 0.00697 | -0.047 | -38.546
-4.5 | -0.217 | 0.00677 | -0.048 | -32.035
-4 | -0.162 | 0.00641 | -0.049 | -25.333
-3.5 | -0.106 | 0.00622 | -0.049 | -17.1
-3 | -0.049 | 0.00603 | -0.05 | -8.127
-2.5 | 0.009 | 0.00592 | -0.051 | 1.522
-2 | 0.068 | 0.00579 | -0.052 | 11.662
-1.5 | 0.126 | 0.00561 | -0.052 | 22.531
-1 | 0.185 | 0.00555 | -0.053 | 33.409
-0.5 | 0.245 | 0.00545 | -0.054 | 44.883
0 | 0.304 | 0.00362 | -0.055 | 83.918
0.5 | 0.363 | 0.00372 | -0.055 | 97.52
1 | 0.422 | 0.00384 | -0.056 | 109.872
1.5 | 0.48 | 0.00392 | -0.057 | 122.569
2 | 0.539 | 0.00397 | -0.058 | 135.722
2.5 | 0.596 | 0.00406 | -0.058 | 146.778
3 | 0.653 | 0.00412 | -0.059 | 158.284
3.5 | 0.709 | 0.00419 | -0.06 | 169.202
4 | 0.762 | 0.00878 | -0.06 | 86.798
4.5 | 0.815 | 0.00913 | -0.061 | 89.259
5 | 0.866 | 0.00951 | -0.062 | 91.021
5.5 | 0.913 | 0.00991 | -0.063 | 92.193
6 | 0.957 | 0.01035 | -0.063 | 92.492
6.5 | 0.997 | 0.01084 | -0.064 | 92.041
7 | 1.033 | 0.01134 | -0.065 | 91.087
7.5 | 1.064 | 0.01192 | -0.065 | 89.235
8 | 1.088 | 0.01264 | -0.066 | 86.127
8.5 | 1.099 | 0.01323 | -0.067 | 83.046
9 | 1.1 | 0.01393 | -0.067 | 79.017
9.5 | 1.092 | 0.01477 | -0.068 | 73.97
10 | 1.076 | 0.01546 | -0.068 | 69.601
10.5 | 0.872 | 0.06316 | -0.039 | 13.812
11 | 0.844 | 0.06976 | -0.035 | 12.106
11.5 | 0.815 | 0.07505 | -0.034 | 10.863
12 | 0.783 | 0.08182 | -0.032 | 9.565
12.5 | 0.748 | 0.08715 | -0.032 | 8.582
13 | 0.712 | 0.09087 | -0.033 | 7.835
13.5 | 0.675 | 0.09682 | -0.033 | 6.969
14 | 0.637 | 0.10197 | -0.034 | 6.25

## 58. Re 3M Mach 0.00 (2)
BIGFOIL.COM POLAR EXPORT
NACA66-410 a=0.5
NACA66-410 a=0.5 |  |  |  | Cl Max: | 1.5205 | at alpha= | 16 | deg
XFOIL ncrit=9 |  |  |  | L/D Max: | 154.652 | at alpha= | 2.5 | deg
Re: | 3000000 |  |  | Cd Min: | 0.15221 | at alpha= | 20 | deg
Mach: | 0 |  |  | Cl=0 at alpha= | -2.7284 | deg
|  |  |  | @ Cl=0.1, Cd= | 0.0059946
|  |  |  | @ Cl=0.4, Cd= | 0.0034658
|  |  |  | @ Cl=0.6, Cd= | 0.0041858
alpha (deg) | Cl | Cd | Cm | Cl/Cd
-11.5 | -0.8885 | 0.02437 | -0.0624 | -36.4588
-11 | -0.8594 | 0.02028 | -0.0603 | -42.3767
-10.5 | -0.814 | 0.01887 | -0.0597 | -43.1373
-10 | -0.7824 | 0.01445 | -0.0574 | -54.1453
-9.5 | -0.732 | 0.01352 | -0.0571 | -54.142
-9 | -0.6783 | 0.01328 | -0.0573 | -51.0768
-8.5 | -0.6263 | 0.01251 | -0.0572 | -50.0639
-7.5 | -0.52 | 0.01135 | -0.0573 | -45.815
-7 | -0.4693 | 0.01007 | -0.0569 | -46.6038
-6.5 | -0.416 | 0.00938 | -0.0569 | -44.3497
-6 | -0.3608 | 0.00904 | -0.0572 | -39.9115
-5.5 | -0.3058 | 0.00869 | -0.0574 | -35.1899
-5 | -0.2502 | 0.00844 | -0.0577 | -29.6445
-4.5 | -0.1964 | 0.00772 | -0.0577 | -25.4404
-4 | -0.1426 | 0.00704 | -0.0577 | -20.2557
-3.5 | -0.0866 | 0.00684 | -0.0581 | -12.6608
-3 | -0.0302 | 0.00663 | -0.0585 | -4.5551
-2.5 | 0.0254 | 0.00623 | -0.0588 | 4.077
-2 | 0.0818 | 0.00603 | -0.0592 | 13.5655
-1.5 | 0.1383 | 0.00592 | -0.0597 | 23.3615
-1 | 0.1951 | 0.0057 | -0.0602 | 34.2281
-0.5 | 0.2514 | 0.00546 | -0.0606 | 46.044
0.5 | 0.3552 | 0.00353 | -0.0607 | 100.6232
1 | 0.411 | 0.00345 | -0.061 | 119.1304
1.5 | 0.4677 | 0.00341 | -0.0614 | 137.1554
2 | 0.524 | 0.00347 | -0.0618 | 151.0086
2.5 | 0.5784 | 0.00374 | -0.0619 | 154.6524
3 | 0.6254 | 0.00471 | -0.0609 | 132.7813
3.5 | 0.6677 | 0.00599 | -0.0592 | 111.4691
4 | 0.7072 | 0.00731 | -0.0569 | 96.7442
4.5 | 0.7526 | 0.00805 | -0.0555 | 93.4907
5 | 0.8016 | 0.0084 | -0.0546 | 95.4286
5.5 | 0.8475 | 0.0088 | -0.053 | 96.3068
6 | 0.8955 | 0.00915 | -0.0519 | 97.8689
6.5 | 0.9561 | 0.00963 | -0.054 | 99.2835
7 | 1.0064 | 0.01025 | -0.0537 | 98.1854
7.5 | 1.0535 | 0.01067 | -0.0528 | 98.7348
8 | 1.0978 | 0.01123 | -0.0514 | 97.756
8.5 | 1.1394 | 0.0119 | -0.0495 | 95.7479
9 | 1.1794 | 0.01245 | -0.0473 | 94.7309
9.5 | 1.2115 | 0.0132 | -0.0437 | 91.7803
10 | 1.2434 | 0.01407 | -0.0403 | 88.3724
10.5 | 1.278 | 0.01488 | -0.0376 | 85.8871
11 | 1.309 | 0.01597 | -0.0346 | 81.9662
11.5 | 1.3369 | 0.01734 | -0.0312 | 77.0992
12 | 1.3622 | 0.01897 | -0.0278 | 71.8081
12.5 | 1.3923 | 0.02027 | -0.0253 | 68.6877
13 | 1.4217 | 0.02164 | -0.0229 | 65.6978
13.5 | 1.4473 | 0.02335 | -0.0203 | 61.9829
14 | 1.4659 | 0.02569 | -0.0171 | 57.0611
14.5 | 1.4881 | 0.02776 | -0.0147 | 53.6059
15 | 1.5075 | 0.03012 | -0.0123 | 50.0498
15.5 | 1.4971 | 0.03541 | -0.008 | 42.279
16 | 1.5205 | 0.03751 | -0.0067 | 40.5359
16.5 | 1.4836 | 0.04617 | -0.0032 | 32.1334
17 | 1.4727 | 0.05272 | -0.0024 | 27.9344
17.5 | 1.4632 | 0.05972 | -0.0028 | 24.501
18 | 1.4601 | 0.06647 | -0.0041 | 21.9663
18.5 | 1.3966 | 0.08382 | -0.0104 | 16.6619
19 | 1.3587 | 0.09936 | -0.0184 | 13.6745
19.5 | 1.2489 | 0.13467 | -0.0397 | 9.2738
20 | 1.2199 | 0.15221 | -0.0499 | 8.0146

## 59. Re 3M Mach 0.10 (1)
BIGFOIL.COM POLAR EXPORT
NACA66-410 a=0.5
NACA66-410 a=0.5 |  |  |  | Cl Max: | 1.097 | at alpha= | 8.5 | deg
JavaFoil+Calcfoil stall+Eppler ext transition |  |  |  | L/D Max: | 181.095 | at alpha= | 3.5 | deg
Re: | 3000000 |  |  | Cd Min: | 0.00361 | at alpha= | 0 | deg
Mach: | 0.1 |  |  | Cl=0 at alpha= | -2.5776 | deg
|  |  |  | @ Cl=0.1, Cd= | 0.0057212
|  |  |  | @ Cl=0.4, Cd= | 0.0037831
|  |  |  | @ Cl=0.6, Cd= | 0.0040611
alpha (deg) | Cl | Cd | Cm | Cl/Cd
-15.5 | -0.279 | 0.12251 | -0.015 | -2.276
-15 | -0.298 | 0.11566 | -0.016 | -2.578
-14.5 | -0.318 | 0.10813 | -0.016 | -2.94
-14 | -0.338 | 0.103 | -0.016 | -3.282
-13.5 | -0.358 | 0.09771 | -0.016 | -3.666
-13 | -0.378 | 0.09239 | -0.016 | -4.09
-12.5 | -0.397 | 0.08875 | -0.017 | -4.47
-12 | -0.414 | 0.08282 | -0.017 | -5
-11.5 | -0.429 | 0.0791 | -0.017 | -5.427
-11 | -0.438 | 0.07596 | -0.017 | -5.772
-10.5 | -0.442 | 0.07124 | -0.017 | -6.205
-10 | -0.442 | 0.06636 | -0.017 | -6.663
-9.5 | -0.439 | 0.06218 | -0.018 | -7.055
-9 | -0.431 | 0.05791 | -0.018 | -7.445
-8.5 | -0.419 | 0.0544 | -0.019 | -7.703
-8 | -0.403 | 0.05017 | -0.02 | -8.026
-7.5 | -0.382 | 0.04689 | -0.02 | -8.139
-7 | -0.357 | 0.04376 | -0.021 | -8.148
-6.5 | -0.327 | 0.041 | -0.022 | -7.979
-6 | -0.294 | 0.0386 | -0.023 | -7.612
-5.5 | -0.319 | 0.00711 | -0.047 | -44.822
-5 | -0.27 | 0.00695 | -0.048 | -38.775
-4.5 | -0.218 | 0.00677 | -0.048 | -32.138
-4 | -0.163 | 0.0064 | -0.049 | -25.481
-3.5 | -0.107 | 0.00622 | -0.05 | -17.177
-3 | -0.049 | 0.00609 | -0.05 | -8.08
-2.5 | 0.009 | 0.00593 | -0.051 | 1.528
-2 | 0.068 | 0.00577 | -0.052 | 11.766
-1.5 | 0.127 | 0.00568 | -0.053 | 22.365
-1 | 0.186 | 0.00556 | -0.053 | 33.517
-0.5 | 0.246 | 0.00543 | -0.054 | 45.295
0 | 0.305 | 0.00361 | -0.055 | 84.568
0.5 | 0.365 | 0.0037 | -0.056 | 98.49
1 | 0.424 | 0.00384 | -0.056 | 110.319
1.5 | 0.483 | 0.0039 | -0.057 | 123.678
2 | 0.542 | 0.00399 | -0.058 | 135.615
2.5 | 0.599 | 0.00406 | -0.059 | 147.473
3 | 0.656 | 0.00412 | -0.059 | 159.408
3.5 | 0.713 | 0.00393 | -0.06 | 181.095
4 | 0.765 | 0.00882 | -0.061 | 86.756
4.5 | 0.819 | 0.00918 | -0.061 | 89.16
5 | 0.87 | 0.00955 | -0.062 | 91.036
5.5 | 0.917 | 0.00997 | -0.063 | 92.025
6 | 0.961 | 0.01043 | -0.064 | 92.117
6.5 | 1 | 0.01092 | -0.064 | 91.577
7 | 1.035 | 0.01146 | -0.065 | 90.309
7.5 | 1.065 | 0.01207 | -0.066 | 88.177
8 | 1.088 | 0.01275 | -0.066 | 85.335
8.5 | 1.097 | 0.01337 | -0.067 | 82.047
9 | 1.095 | 0.01417 | -0.068 | 77.277
9.5 | 1.083 | 0.01493 | -0.068 | 72.555
10 | 1.061 | 0.01569 | -0.069 | 67.63
10.5 | 0.854 | 0.06514 | -0.035 | 13.103
11 | 0.824 | 0.07057 | -0.034 | 11.683
11.5 | 0.791 | 0.07617 | -0.033 | 10.382
12 | 0.754 | 0.08274 | -0.032 | 9.109
12.5 | 0.714 | 0.0886 | -0.032 | 8.064
13 | 0.674 | 0.09268 | -0.033 | 7.27
13.5 | 0.632 | 0.09766 | -0.033 | 6.474

## 60. Re 3M Mach 0.10 (2)
BIGFOIL.COM POLAR EXPORT
NACA66-410 a=0.5
NACA66-410 a=0.5 |  |  |  | Cl Max: | 1.4895 | at alpha= | 15 | deg
XFOIL ncrit=9 |  |  |  | L/D Max: | 155.147 | at alpha= | 2.5 | deg
Re: | 3000000 |  |  | Cd Min: | 0.15287 | at alpha= | 19.5 | deg
Mach: | 0.1 |  |  | Cl=0 at alpha= | -2.7299 | deg
|  |  |  | @ Cl=0.1, Cd= | 0.0060029
|  |  |  | @ Cl=0.4, Cd= | 0.0034767
|  |  |  | @ Cl=0.6, Cd= | 0.0041334
alpha (deg) | Cl | Cd | Cm | Cl/Cd
-9.5 | -0.7362 | 0.01426 | -0.0587 | -51.6269
-9 | -0.6821 | 0.01392 | -0.0587 | -49.0014
-8.5 | -0.6297 | 0.01311 | -0.0585 | -48.032
-8 | -0.5769 | 0.01236 | -0.0583 | -46.6748
-7.5 | -0.523 | 0.01171 | -0.0583 | -44.6627
-7 | -0.4672 | 0.01158 | -0.0586 | -40.3454
-6.5 | -0.4187 | 0.00951 | -0.0576 | -44.0273
-6 | -0.3631 | 0.00916 | -0.0578 | -39.6397
-5.5 | -0.3077 | 0.00878 | -0.058 | -35.0456
-5 | -0.2516 | 0.00852 | -0.0583 | -29.5305
-4.5 | -0.1961 | 0.00805 | -0.0585 | -24.3602
-4 | -0.1433 | 0.00707 | -0.0581 | -20.2687
-3 | -0.0302 | 0.00665 | -0.0589 | -4.5414
-2.5 | 0.0257 | 0.00626 | -0.0592 | 4.1054
-2 | 0.0824 | 0.00604 | -0.0596 | 13.6424
-1.5 | 0.1393 | 0.00592 | -0.0601 | 23.5304
-1 | 0.1963 | 0.00571 | -0.0605 | 34.3783
-0.5 | 0.2531 | 0.00549 | -0.061 | 46.102
0 | 0.3061 | 0.00469 | -0.0612 | 65.2665
0.5 | 0.3573 | 0.00353 | -0.0611 | 101.2181
1 | 0.4134 | 0.00346 | -0.0613 | 119.4798
1.5 | 0.4704 | 0.00342 | -0.0618 | 137.5439
2 | 0.5271 | 0.00348 | -0.0622 | 151.4655
2.5 | 0.5818 | 0.00375 | -0.0622 | 155.1467
3 | 0.6288 | 0.00474 | -0.0612 | 132.6582
3.5 | 0.6711 | 0.00603 | -0.0594 | 111.2935
4 | 0.7104 | 0.00737 | -0.057 | 96.3908
4.5 | 0.7561 | 0.00809 | -0.0556 | 93.4611
5 | 0.8053 | 0.00844 | -0.0546 | 95.4147
5.5 | 0.8511 | 0.00886 | -0.0529 | 96.0609
6 | 0.8997 | 0.00919 | -0.0519 | 97.8999
7 | 1.0107 | 0.01032 | -0.0534 | 97.936
7.5 | 1.0577 | 0.01076 | -0.0523 | 98.2993
8 | 1.101 | 0.01139 | -0.0506 | 96.6637
8.5 | 1.143 | 0.01202 | -0.0486 | 95.0915
9 | 1.18 | 0.0126 | -0.0456 | 93.6508
9.5 | 1.2091 | 0.01359 | -0.0414 | 88.9698
10 | 1.2449 | 0.01432 | -0.0387 | 86.9344
10.5 | 1.279 | 0.01522 | -0.0358 | 84.0342
11 | 1.3077 | 0.01655 | -0.0323 | 79.0151
11.5 | 1.3334 | 0.01818 | -0.0286 | 73.3443
12 | 1.3623 | 0.01962 | -0.0256 | 69.4343
12.5 | 1.3917 | 0.02107 | -0.023 | 66.0513
13 | 1.4203 | 0.02259 | -0.0204 | 62.873
13.5 | 1.4448 | 0.02449 | -0.0176 | 58.9955
14 | 1.4609 | 0.02716 | -0.0142 | 53.7887
14.5 | 1.4806 | 0.02959 | -0.0116 | 50.0372
15 | 1.4895 | 0.03307 | -0.0084 | 45.0408
15.5 | 1.4537 | 0.04122 | -0.0035 | 35.2669
16 | 1.4686 | 0.04448 | -0.0023 | 33.0171
16.5 | 1.431 | 0.05415 | -0.0009 | 26.4266
17 | 1.4061 | 0.06347 | -0.0018 | 22.1538
17.5 | 1.3697 | 0.07584 | -0.0056 | 18.0604
18 | 1.3435 | 0.08827 | -0.0113 | 15.2203
19 | 1.1958 | 0.14226 | -0.0433 | 8.4057
19.5 | 1.1928 | 0.15287 | -0.0493 | 7.8027

## 61. Re 3M Mach 0.25 (1)
BIGFOIL.COM POLAR EXPORT
NACA66-410 a=0.5
NACA66-410 a=0.5 |  |  |  | Cl Max: | 1.08 | at alpha= | 8 | deg
JavaFoil+Calcfoil stall+Eppler ext transition |  |  |  | L/D Max: | 173.625 | at alpha= | 3 | deg
Re: | 3000000 |  |  | Cd Min: | 0.00364 | at alpha= | 0 | deg
Mach: | 0.25 |  |  | Cl=0 at alpha= | -2.5763 | deg
|  |  |  | @ Cl=0.1, Cd= | 0.005755
|  |  |  | @ Cl=0.4, Cd= | 0.09718
|  |  |  | @ Cl=0.6, Cd= | 0.09718
alpha (deg) | Cl | Cd | Cm | Cl/Cd
-13.5 | -0.062 | 0.09694 | -0.017 | -0.642
-13 | -0.059 | 0.10368 | -0.016 | -0.572
-12.5 | -0.113 | 0.09236 | -0.018 | -1.226
-12 | -0.187 | 0.086 | -0.018 | -2.176
-11.5 | -0.242 | 0.0806 | -0.018 | -2.999
-11 | -0.283 | 0.07452 | -0.018 | -3.8
-10.5 | -0.315 | 0.07094 | -0.018 | -4.436
-10 | -0.34 | 0.06761 | -0.018 | -5.033
-9.5 | -0.359 | 0.06436 | -0.019 | -5.583
-9 | -0.371 | 0.0598 | -0.019 | -6.209
-8.5 | -0.376 | 0.0578 | -0.018 | -6.501
-8 | -0.373 | 0.05216 | -0.019 | -7.154
-7.5 | -0.363 | 0.04848 | -0.02 | -7.492
-7 | -0.346 | 0.04499 | -0.021 | -7.692
-6.5 | -0.322 | 0.0423 | -0.021 | -7.623
-6 | -0.293 | 0.03935 | -0.023 | -7.454
-5.5 | -0.259 | 0.03689 | -0.024 | -7.028
-5 | -0.221 | 0.03477 | -0.025 | -6.352
-4.5 | -0.222 | 0.00669 | -0.05 | -33.152
-4 | -0.167 | 0.00647 | -0.05 | -25.781
-3.5 | -0.109 | 0.00626 | -0.051 | -17.477
-3 | -0.05 | 0.00608 | -0.052 | -8.304
-2.5 | 0.009 | 0.00599 | -0.053 | 1.554
-2 | 0.07 | 0.00583 | -0.053 | 11.959
-1.5 | 0.13 | 0.00568 | -0.054 | 22.949
-1 | 0.191 | 0.00552 | -0.055 | 34.643
-0.5 | 0.252 | 0.00549 | -0.056 | 45.957
0 | 0.314 | 0.00364 | -0.056 | 86.128
0.5 | 0.375 | 0.00376 | -0.057 | 99.581
1 | 0.435 | 0.00389 | -0.058 | 111.827
1.5 | 0.496 | 0.00396 | -0.059 | 125.391
2 | 0.557 | 0.00403 | -0.06 | 138.114
2.5 | 0.615 | 0.00413 | -0.06 | 148.995
3 | 0.674 | 0.00388 | -0.061 | 173.625
3.5 | 0.729 | 0.00872 | -0.062 | 83.615
4 | 0.785 | 0.00907 | -0.062 | 86.512
4.5 | 0.839 | 0.00945 | -0.063 | 88.75
5 | 0.89 | 0.00988 | -0.064 | 90.045
5.5 | 0.937 | 0.01033 | -0.065 | 90.668
6 | 0.979 | 0.01083 | -0.065 | 90.388
6.5 | 1.015 | 0.01137 | -0.066 | 89.325
7 | 1.045 | 0.01202 | -0.067 | 86.944
7.5 | 1.067 | 0.01271 | -0.067 | 83.956
8 | 1.08 | 0.01345 | -0.068 | 80.291
8.5 | 1.071 | 0.01422 | -0.069 | 75.321
9 | 1.043 | 0.01495 | -0.069 | 69.747
9.5 | 0.825 | 0.06026 | -0.033 | 13.696
10 | 0.779 | 0.06576 | -0.032 | 11.852
10.5 | 0.722 | 0.07044 | -0.032 | 10.249
11 | 0.654 | 0.07584 | -0.032 | 8.624
11.5 | 0.577 | 0.08058 | -0.032 | 7.166
12 | 0.494 | 0.08577 | -0.033 | 5.757
12.5 | 0.404 | 0.09234 | -0.033 | 4.376
13 | 0.307 | 0.09718 | -0.034 | 3.16

## 62. Re 3M Mach 0.25 (2)
BIGFOIL.COM POLAR EXPORT
NACA66-410 a=0.5
NACA66-410 a=0.5 |  |  |  | Cl Max: | 1.3497 | at alpha= | 12.5 | deg
XFOIL ncrit=9 |  |  |  | L/D Max: | 158.053 | at alpha= | 2.5 | deg
Re: | 3000000 |  |  | Cd Min: | 0.24023 | at alpha= | -20 | deg
Mach: | 0.25 |  |  | Cl=0 at alpha= | -2.7406 | deg
|  |  |  | @ Cl=0.1, Cd= | 0.0060609
|  |  |  | @ Cl=0.4, Cd= | 0.0035266
|  |  |  | @ Cl=0.6, Cd= | 0.003797
alpha (deg) | Cl | Cd | Cm | Cl/Cd
-20 | -0.6481 | 0.24023 | 0.0281 | -2.6978
-19.5 | -0.6295 | 0.23399 | 0.0237 | -2.6903
-19 | -0.6105 | 0.22697 | 0.0194 | -2.6898
-18.5 | -0.5919 | 0.22005 | 0.0152 | -2.6898
-18 | -0.5739 | 0.21283 | 0.0109 | -2.6965
-17.5 | -0.5558 | 0.20597 | 0.0067 | -2.6985
-17 | -0.5382 | 0.19876 | 0.0026 | -2.7078
-16.5 | -0.5211 | 0.19132 | -0.0015 | -2.7237
-15 | -0.4625 | 0.16755 | -0.0169 | -2.7604
-14.5 | -0.4536 | 0.1595 | -0.02 | -2.8439
-14 | -0.4422 | 0.15109 | -0.0236 | -2.9267
-13.5 | -0.4285 | 0.14385 | -0.0273 | -2.9788
-13 | -0.4082 | 0.13863 | -0.0306 | -2.9445
-12.5 | -0.3952 | 0.13103 | -0.0343 | -3.0161
-12 | -0.3834 | 0.12339 | -0.038 | -3.1072
-11.5 | -0.3761 | 0.11531 | -0.0418 | -3.2616
-11 | -0.3676 | 0.10737 | -0.0455 | -3.4237
-10.5 | -0.3647 | 0.09845 | -0.0496 | -3.7044
-10 | -0.3638 | 0.08932 | -0.0536 | -4.073
-9.5 | -0.3531 | 0.08387 | -0.0569 | -4.2101
-9 | -0.3912 | 0.06949 | -0.064 | -5.6296
-8.5 | -0.4091 | 0.06278 | -0.0677 | -6.5164
-6.5 | -0.4219 | 0.01358 | -0.0636 | -31.0677
-6 | -0.3746 | 0.01016 | -0.0619 | -36.8701
-5.5 | -0.3172 | 0.00956 | -0.0616 | -33.1799
-5 | -0.259 | 0.00906 | -0.0616 | -28.5872
-4.5 | -0.2014 | 0.00851 | -0.0615 | -23.6663
-4 | -0.1475 | 0.00731 | -0.0608 | -20.1778
-3.5 | -0.0892 | 0.00699 | -0.0609 | -12.7611
-3 | -0.0304 | 0.00675 | -0.0612 | -4.5037
-2.5 | 0.0282 | 0.00651 | -0.0615 | 4.3318
-2 | 0.0856 | 0.0061 | -0.0616 | 14.0328
-1.5 | 0.1446 | 0.00594 | -0.0621 | 24.3434
-1 | 0.2034 | 0.00574 | -0.0626 | 35.4355
-0.5 | 0.2621 | 0.00558 | -0.0631 | 46.9713
0 | 0.317 | 0.00478 | -0.0633 | 66.318
0.5 | 0.3691 | 0.00358 | -0.063 | 103.1006
1 | 0.427 | 0.00348 | -0.0633 | 122.7011
1.5 | 0.4856 | 0.00347 | -0.0637 | 139.9424
2 | 0.5443 | 0.00352 | -0.0641 | 154.6307
2.5 | 0.6006 | 0.0038 | -0.0642 | 158.0526
3 | 0.6475 | 0.0049 | -0.0627 | 132.1429
3.5 | 0.6886 | 0.00631 | -0.0604 | 109.1284
4 | 0.7269 | 0.00769 | -0.0574 | 94.5254
5.5 | 0.8706 | 0.00911 | -0.0522 | 95.5653
6 | 0.9225 | 0.00949 | -0.0513 | 97.2076
6.5 | 0.9836 | 0.01027 | -0.0527 | 95.7741
7 | 1.0316 | 0.01074 | -0.051 | 96.0521
7.5 | 1.0768 | 0.01131 | -0.0488 | 95.2078
8 | 1.1094 | 0.01216 | -0.0442 | 91.2336
8.5 | 1.1482 | 0.0128 | -0.0409 | 89.7031
9 | 1.1796 | 0.01396 | -0.0365 | 84.4986
9.5 | 1.2149 | 0.01501 | -0.033 | 80.9394
10 | 1.2477 | 0.01631 | -0.0293 | 76.4991
10.5 | 1.2751 | 0.0181 | -0.025 | 70.4475
11 | 1.2979 | 0.02041 | -0.0204 | 63.5914
11.5 | 1.3248 | 0.02252 | -0.0166 | 58.8277
12 | 1.34 | 0.02586 | -0.0119 | 51.8175
12.5 | 1.3497 | 0.02983 | -0.0074 | 45.2464
13 | 1.3463 | 0.03515 | -0.0027 | 38.3016
13.5 | 1.3213 | 0.04276 | 0.0016 | 30.9004
14 | 1.2614 | 0.05483 | 0.0041 | 23.0057
14.5 | 1.2091 | 0.06786 | 0.0023 | 17.8176
15 | 1.17 | 0.08118 | -0.003 | 14.4124
15.5 | 1.1376 | 0.09588 | -0.0114 | 11.8648
16 | 1.0822 | 0.12033 | -0.0277 | 8.9936
16.5 | 0.9672 | 0.16516 | -0.0527 | 5.8561
17 | 0.9049 | 0.20122 | -0.0697 | 4.4971
17.5 | 0.9111 | 0.21319 | -0.0756 | 4.2737

## 63. Re 3M Mach 0.50 (1)
BIGFOIL.COM POLAR EXPORT
NACA66-410 a=0.5
NACA66-410 a=0.5 |  |  |  | Cl Max: | 1.186 | at alpha= | 20 | deg
JavaFoil+Calcfoil stall+Eppler ext transition |  |  |  | L/D Max: | 184.788 | at alpha= | 3 | deg
Re: | 3000000 |  |  | Cd Min: | 0.00367 | at alpha= | 0.5 | deg
Mach: | 0.5 |  |  | Cl=0 at alpha= | -2.5758 | deg
|  |  |  | @ Cl=0.1, Cd= | 0.0058591
|  |  |  | @ Cl=0.4, Cd= | 0.0042009
|  |  |  | @ Cl=0.6, Cd= | 0.0038809
alpha (deg) | Cl | Cd | Cm | Cl/Cd
-20 | -0.932 | 0.16708 | -0.019 | -5.58
-19.5 | -0.906 | 0.16282 | -0.019 | -5.564
-19 | -0.88 | 0.15422 | -0.019 | -5.707
-18.5 | -0.854 | 0.14882 | -0.019 | -5.739
-18 | -0.828 | 0.14857 | -0.02 | -5.576
-17.5 | -0.8 | 0.14175 | -0.019 | -5.644
-17 | -0.773 | 0.13654 | -0.019 | -5.665
-16.5 | -0.747 | 0.1307 | -0.02 | -5.717
-16 | -0.721 | 0.12669 | -0.02 | -5.69
-15.5 | -0.695 | 0.1225 | -0.02 | -5.669
-15 | -0.668 | 0.11986 | -0.021 | -5.573
-14.5 | -0.64 | 0.11221 | -0.02 | -5.704
-14 | -0.614 | 0.11003 | -0.02 | -5.577
-13.5 | -0.587 | 0.10644 | -0.021 | -5.516
-13 | -0.561 | 0.10235 | -0.021 | -5.477
-12.5 | -0.534 | 0.0989 | -0.021 | -5.399
-12 | -0.507 | 0.0976 | -0.022 | -5.198
-11.5 | -0.48 | 0.09201 | -0.022 | -5.218
-11 | -0.453 | 0.08182 | -0.021 | -5.538
-10.5 | -0.426 | 0.07238 | -0.022 | -5.89
-10 | -0.4 | 0.06633 | -0.022 | -6.025
-9.5 | -0.373 | 0.06027 | -0.023 | -6.189
-9 | -0.346 | 0.0556 | -0.023 | -6.227
-8.5 | -0.32 | 0.05205 | -0.024 | -6.139
-8 | -0.292 | 0.0681 | -0.023 | -4.285
-7.5 | -0.265 | 0.0539 | -0.022 | -4.913
-7 | -0.238 | 0.04876 | -0.023 | -4.881
-6.5 | -0.211 | 0.04472 | -0.024 | -4.723
-6 | -0.184 | 0.0408 | -0.025 | -4.52
-5.5 | -0.157 | 0.04054 | -0.024 | -3.879
-5 | -0.195 | 0.04049 | -0.023 | -4.812
-4.5 | -0.182 | 0.03535 | -0.023 | -5.154
-4 | -0.144 | 0.03278 | -0.026 | -4.388
-3.5 | -0.119 | 0.00651 | -0.057 | -18.353
-3 | -0.056 | 0.00636 | -0.058 | -8.745
-2.5 | 0.01 | 0.00606 | -0.059 | 1.702
-2 | 0.077 | 0.00592 | -0.06 | 13.084
-1.5 | 0.145 | 0.00574 | -0.06 | 25.338
-1 | 0.214 | 0.00564 | -0.061 | 37.908
-0.5 | 0.282 | 0.00559 | -0.062 | 50.436
0 | 0.351 | 0.00557 | -0.063 | 62.976
0.5 | 0.419 | 0.00367 | -0.064 | 114.219
1 | 0.486 | 0.00376 | -0.065 | 129.475
1.5 | 0.554 | 0.00382 | -0.066 | 145.022
2 | 0.622 | 0.00391 | -0.066 | 158.857
2.5 | 0.686 | 0.00402 | -0.067 | 170.77
3 | 0.751 | 0.00406 | -0.068 | 184.788
3.5 | 0.807 | 0.00975 | -0.069 | 82.819
4 | 0.866 | 0.01025 | -0.069 | 84.566
4.5 | 0.922 | 0.01081 | -0.07 | 85.343
5 | 0.97 | 0.01145 | -0.071 | 84.662
5.5 | 1.002 | 0.01217 | -0.072 | 82.333
6 | 1.011 | 0.01305 | -0.072 | 77.441
6.5 | 0.964 | 0.0141 | -0.073 | 68.383
7 | 0.51 | 0.04629 | -0.034 | 11.023
7.5 | 0.536 | 0.05238 | -0.033 | 10.234
8 | 0.564 | 0.05115 | -0.037 | 11.016
8.5 | 0.589 | 0.05681 | -0.035 | 10.363
9 | 0.614 | 0.066 | -0.034 | 9.309
9.5 | 0.642 | 0.0588 | -0.039 | 10.926
10 | 0.668 | 0.0632 | -0.04 | 10.573
10.5 | 0.693 | 0.07086 | -0.037 | 9.775
11 | 0.718 | 0.08031 | -0.038 | 8.946
11.5 | 0.745 | 0.09274 | -0.039 | 8.03
12 | 0.771 | 0.09432 | -0.041 | 8.173
12.5 | 0.796 | 0.09985 | -0.041 | 7.977
13 | 0.822 | 0.10341 | -0.042 | 7.948
13.5 | 0.848 | 0.10858 | -0.043 | 7.811
14 | 0.875 | 0.11202 | -0.045 | 7.807
14.5 | 0.9 | 0.1128 | -0.046 | 7.977
15 | 0.925 | 0.11731 | -0.046 | 7.885
15.5 | 0.953 | 0.12408 | -0.049 | 7.679
16 | 0.977 | 0.12816 | -0.049 | 7.627
16.5 | 1.003 | 0.13396 | -0.05 | 7.485
17 | 1.028 | 0.13867 | -0.051 | 7.415
17.5 | 1.057 | 0.14155 | -0.054 | 7.465
18 | 1.08 | 0.14884 | -0.054 | 7.257
18.5 | 1.105 | 0.15299 | -0.055 | 7.224
19 | 1.131 | 0.16068 | -0.056 | 7.038
19.5 | 1.158 | 0.16447 | -0.058 | 7.043
20 | 1.186 | 0.16989 | -0.06 | 6.983

## 64. Re 3M Mach 0.50 (2)
BIGFOIL.COM POLAR EXPORT
NACA66-410 a=0.5
NACA66-410 a=0.5 |  |  |  | Cl Max: | 1.1073 | at alpha= | 8.5 | deg
XFOIL ncrit=9 |  |  |  | L/D Max: | 170 | at alpha= | 2.5 | deg
Re: | 3000000 |  |  | Cd Min: | 0.26059 | at alpha= | -20 | deg
Mach: | 0.5 |  |  | Cl=0 at alpha= | -2.7784 | deg
|  |  |  | @ Cl=0.1, Cd= | 0.0064072
|  |  |  | @ Cl=0.4, Cd= | 0.0043648
|  |  |  | @ Cl=0.6, Cd= | 0.0036945
alpha (deg) | Cl | Cd | Cm | Cl/Cd
-20 | -0.701 | 0.26059 | 0.0357 | -2.69
-19.5 | -0.6783 | 0.25301 | 0.0305 | -2.6809
-19 | -0.6549 | 0.24465 | 0.0253 | -2.6769
-18.5 | -0.632 | 0.2364 | 0.0202 | -2.6734
-18 | -0.6094 | 0.22813 | 0.0151 | -2.6713
-17.5 | -0.587 | 0.22017 | 0.0101 | -2.6661
-16.5 | -0.5405 | 0.20372 | -0.0006 | -2.6532
-16 | -0.5216 | 0.19602 | -0.0043 | -2.661
-15.5 | -0.5011 | 0.18819 | -0.0087 | -2.6627
-15 | -0.481 | 0.17995 | -0.0131 | -2.673
-14.5 | -0.4627 | 0.17184 | -0.0176 | -2.6926
-13.5 | -0.4243 | 0.15532 | -0.0265 | -2.7318
-13 | -0.4027 | 0.14834 | -0.0308 | -2.7147
-12.5 | -0.3846 | 0.14019 | -0.0352 | -2.7434
-12 | -0.3677 | 0.1323 | -0.0394 | -2.7793
-11.5 | -0.3529 | 0.12444 | -0.0436 | -2.8359
-10.5 | -0.3249 | 0.10843 | -0.0519 | -2.9964
-10 | -0.3145 | 0.09995 | -0.0561 | -3.1466
-9.5 | -0.2985 | 0.09374 | -0.0598 | -3.1843
-9 | -0.2978 | 0.08418 | -0.0644 | -3.5377
-8.5 | -0.2876 | 0.07744 | -0.0681 | -3.7138
-8 | -0.276 | 0.07132 | -0.0717 | -3.8699
-7 | -0.2923 | 0.05647 | -0.0805 | -5.1762
-6.5 | -0.2953 | 0.04863 | -0.0835 | -6.0724
-6 | -0.2878 | 0.04014 | -0.0849 | -7.1699
-5.5 | -0.2687 | 0.03176 | -0.084 | -8.4603
-5 | -0.2414 | 0.0241 | -0.0815 | -10.0166
-4.5 | -0.1991 | 0.01826 | -0.0787 | -10.9036
-4 | -0.1529 | 0.01155 | -0.0752 | -13.2381
-3.5 | -0.0939 | 0.00852 | -0.0733 | -11.0211
-3 | -0.0292 | 0.00759 | -0.0723 | -3.8472
-2.5 | 0.0367 | 0.00698 | -0.0717 | 5.2579
-2 | 0.1019 | 0.00639 | -0.0713 | 15.9468
-1.5 | 0.1684 | 0.00612 | -0.0714 | 27.5163
-1 | 0.2353 | 0.00597 | -0.0718 | 39.4137
-0.5 | 0.302 | 0.00575 | -0.0722 | 52.5217
0 | 0.3662 | 0.00526 | -0.0725 | 69.6198
0.5 | 0.4217 | 0.00379 | -0.0719 | 111.2665
1 | 0.4876 | 0.00365 | -0.0721 | 133.589
1.5 | 0.5544 | 0.00364 | -0.0725 | 152.3077
2 | 0.6213 | 0.00372 | -0.0728 | 167.0161
2.5 | 0.6851 | 0.00403 | -0.0726 | 170
3 | 0.725 | 0.00566 | -0.0684 | 128.0919
3.5 | 0.7521 | 0.0075 | -0.0619 | 100.28
4 | 0.786 | 0.00872 | -0.056 | 90.1376
5 | 0.8676 | 0.00974 | -0.0453 | 89.076
5.5 | 0.9326 | 0.01064 | -0.0452 | 87.6504
6 | 0.9747 | 0.0116 | -0.0403 | 84.0259
6.5 | 1.0073 | 0.01313 | -0.0342 | 76.7174
7 | 1.0465 | 0.01457 | -0.029 | 71.8257
7.5 | 1.0725 | 0.01688 | -0.0221 | 63.5367
8 | 1.0882 | 0.02097 | -0.0139 | 51.8932
8.5 | 1.1073 | 0.02752 | -0.0072 | 40.2362
9 | 1.0927 | 0.03481 | 0 | 31.3904
9.5 | 1.0627 | 0.04285 | 0.0055 | 24.8005
10 | 1.0264 | 0.05192 | 0.0079 | 19.7689
10.5 | 0.988 | 0.06265 | 0.0066 | 15.7702
11 | 0.9509 | 0.07543 | 0.0009 | 12.6064
11.5 | 0.9222 | 0.09024 | -0.0087 | 10.2194
12 | 0.9015 | 0.10859 | -0.0211 | 8.3019
12.5 | 0.8885 | 0.12389 | -0.0303 | 7.1717
13 | 0.881 | 0.138 | -0.0384 | 6.3841
13.5 | 0.8795 | 0.15107 | -0.0458 | 5.8218

## 65. Re 4M Mach 0.00 (1)
BIGFOIL.COM POLAR EXPORT
NACA66-410 a=0.5
NACA66-410 a=0.5 |  |  |  | Cl Max: | 1.102 | at alpha= | 9 | deg
JavaFoil+Calcfoil stall+Eppler ext transition |  |  |  | L/D Max: | 174.196 | at alpha= | 3.5 | deg
Re: | 4000000 |  |  | Cd Min: | 0.00358 | at alpha= | 0 | deg
Mach: | 0 |  |  | Cl=0 at alpha= | -2.5776 | deg
|  |  |  | @ Cl=0.1, Cd= | 0.0054772
|  |  |  | @ Cl=0.4, Cd= | 0.0037139
|  |  |  | @ Cl=0.6, Cd= | 0.0039328
alpha (deg) | Cl | Cd | Cm | Cl/Cd
-16 | -0.304 | 0.12458 | -0.015 | -2.441
-15.5 | -0.321 | 0.11804 | -0.016 | -2.719
-15 | -0.338 | 0.11203 | -0.016 | -3.02
-14.5 | -0.356 | 0.10523 | -0.016 | -3.383
-14 | -0.374 | 0.10029 | -0.016 | -3.726
-13.5 | -0.391 | 0.09558 | -0.016 | -4.092
-13 | -0.408 | 0.09067 | -0.017 | -4.499
-12.5 | -0.424 | 0.08595 | -0.017 | -4.928
-12 | -0.438 | 0.08122 | -0.017 | -5.39
-11.5 | -0.45 | 0.07724 | -0.017 | -5.821
-11 | -0.456 | 0.07336 | -0.017 | -6.212
-10.5 | -0.456 | 0.06914 | -0.017 | -6.602
-10 | -0.454 | 0.06403 | -0.018 | -7.092
-9.5 | -0.448 | 0.06003 | -0.018 | -7.465
-9 | -0.438 | 0.05626 | -0.019 | -7.791
-8.5 | -0.424 | 0.05357 | -0.019 | -7.917
-8 | -0.406 | 0.04894 | -0.02 | -8.302
-7.5 | -0.384 | 0.04566 | -0.021 | -8.415
-7 | -0.358 | 0.04269 | -0.022 | -8.387
-6.5 | -0.329 | 0.03946 | -0.024 | -8.329
-6 | -0.364 | 0.007 | -0.046 | -51.979
-5.5 | -0.318 | 0.00686 | -0.047 | -46.351
-5 | -0.269 | 0.00668 | -0.047 | -40.219
-4.5 | -0.217 | 0.00646 | -0.048 | -33.569
-4 | -0.162 | 0.00628 | -0.049 | -25.892
-3.5 | -0.106 | 0.00593 | -0.049 | -17.914
-3 | -0.049 | 0.00583 | -0.05 | -8.404
-2.5 | 0.009 | 0.00567 | -0.051 | 1.591
-2 | 0.068 | 0.00556 | -0.052 | 12.15
-1.5 | 0.126 | 0.00541 | -0.052 | 23.36
-1 | 0.185 | 0.00534 | -0.053 | 34.724
-0.5 | 0.245 | 0.00533 | -0.054 | 45.917
0 | 0.304 | 0.00358 | -0.055 | 84.961
0.5 | 0.363 | 0.00367 | -0.055 | 98.946
1 | 0.422 | 0.00374 | -0.056 | 112.861
1.5 | 0.48 | 0.00379 | -0.057 | 126.609
2 | 0.539 | 0.00384 | -0.058 | 140.294
2.5 | 0.596 | 0.00393 | -0.058 | 151.428
3 | 0.653 | 0.00397 | -0.059 | 164.37
3.5 | 0.709 | 0.00407 | -0.06 | 174.196
4 | 0.762 | 0.00841 | -0.061 | 90.615
4.5 | 0.816 | 0.00873 | -0.061 | 93.418
5 | 0.867 | 0.00908 | -0.062 | 95.476
5.5 | 0.914 | 0.00945 | -0.063 | 96.755
6 | 0.959 | 0.00987 | -0.063 | 97.104
6.5 | 0.999 | 0.01033 | -0.064 | 96.712
7 | 1.034 | 0.01078 | -0.065 | 95.918
7.5 | 1.065 | 0.01134 | -0.065 | 93.906
8 | 1.09 | 0.01201 | -0.066 | 90.757
8.5 | 1.101 | 0.01256 | -0.067 | 87.595
9 | 1.102 | 0.01322 | -0.067 | 83.349
9.5 | 1.094 | 0.01405 | -0.068 | 77.913
10 | 1.078 | 0.01472 | -0.069 | 73.292
10.5 | 1.053 | 0.01564 | -0.069 | 67.334
11 | 0.85 | 0.06605 | -0.04 | 12.868
11.5 | 0.817 | 0.07284 | -0.035 | 11.211
12 | 0.783 | 0.07995 | -0.033 | 9.794
12.5 | 0.748 | 0.08615 | -0.033 | 8.687
13 | 0.713 | 0.08897 | -0.035 | 8.012
13.5 | 0.675 | 0.09496 | -0.035 | 7.113
14 | 0.638 | 0.09967 | -0.035 | 6.4

## 66. Re 4M Mach 0.00 (2)
BIGFOIL.COM POLAR EXPORT
NACA66-410 a=0.5
NACA66-410 a=0.5 |  |  |  | Cl Max: | 1.5845 | at alpha= | 18 | deg
XFOIL ncrit=9 |  |  |  | L/D Max: | 158.731 | at alpha= | 2 | deg
Re: | 4000000 |  |  | Cd Min: | 0.21583 | at alpha= | -18.5 | deg
Mach: | 0 |  |  | Cl=0 at alpha= | -2.7155 | deg
|  |  |  | @ Cl=0.1, Cd= | 0.005593
|  |  |  | @ Cl=0.4, Cd= | 0.0032639
|  |  |  | @ Cl=0.6, Cd= | 0.0045108
alpha (deg) | Cl | Cd | Cm | Cl/Cd
-18.5 | -0.5844 | 0.21583 | 0.0135 | -2.7077
-18 | -0.5672 | 0.20918 | 0.0095 | -2.7115
-17.5 | -0.5503 | 0.20261 | 0.0055 | -2.7161
-17 | -0.533 | 0.19558 | 0.0016 | -2.7252
-15.5 | -0.485 | 0.17387 | -0.0102 | -2.7894
-15 | -0.4632 | 0.16502 | -0.0167 | -2.8069
-14.5 | -0.4569 | 0.15538 | -0.0202 | -2.9405
-13.5 | -1.0868 | 0.02493 | -0.0632 | -43.5941
-13 | -1.0645 | 0.02094 | -0.0605 | -50.8357
-12.5 | -1.0266 | 0.0188 | -0.0591 | -54.6064
-12 | -0.9832 | 0.01733 | -0.0581 | -56.734
-11.5 | -0.9373 | 0.01604 | -0.0574 | -58.4352
-11 | -0.8897 | 0.01494 | -0.0569 | -59.5515
-10.5 | -0.8397 | 0.01413 | -0.0566 | -59.4268
-10 | -0.7893 | 0.0133 | -0.0564 | -59.3459
-9.5 | -0.7424 | 0.0116 | -0.0556 | -64
-9 | -0.6898 | 0.01099 | -0.0556 | -62.7662
-8.5 | -0.6366 | 0.01043 | -0.0556 | -61.0355
-8 | -0.5829 | 0.00992 | -0.0557 | -58.7601
-7.5 | -0.5288 | 0.00947 | -0.0558 | -55.8395
-7 | -0.4736 | 0.0092 | -0.0561 | -51.4783
-6.5 | -0.4215 | 0.00826 | -0.0559 | -51.0291
-6 | -0.3663 | 0.00792 | -0.0561 | -46.25
-5.5 | -0.3108 | 0.00761 | -0.0564 | -40.841
-5 | -0.2553 | 0.00732 | -0.0568 | -34.877
-4.5 | -0.1997 | 0.00701 | -0.0571 | -28.4879
-4 | -0.1448 | 0.00649 | -0.0572 | -22.3112
-3.5 | -0.0886 | 0.00625 | -0.0576 | -14.176
-3 | -0.0322 | 0.00607 | -0.0581 | -5.3048
-2.5 | 0.0244 | 0.00591 | -0.0586 | 4.1286
-2 | 0.0809 | 0.00564 | -0.059 | 14.344
-1.5 | 0.1378 | 0.0055 | -0.0595 | 25.0545
-1 | 0.1946 | 0.00537 | -0.06 | 36.2384
-0.5 | 0.2515 | 0.00522 | -0.0606 | 48.1801
0 | 0.3061 | 0.00463 | -0.061 | 66.1123
0.5 | 0.3574 | 0.00348 | -0.0611 | 102.7011
1 | 0.4126 | 0.0032 | -0.0613 | 128.9375
1.5 | 0.4694 | 0.00317 | -0.0618 | 148.0757
2 | 0.5254 | 0.00331 | -0.0622 | 158.7311
2.5 | 0.5774 | 0.00386 | -0.062 | 149.5855
3 | 0.6215 | 0.00513 | -0.0606 | 121.1501
3.5 | 0.6665 | 0.00617 | -0.0593 | 108.0227
4 | 0.7103 | 0.00722 | -0.0577 | 98.3795
5 | 0.811 | 0.00801 | -0.0566 | 101.2484
5.5 | 0.8603 | 0.00837 | -0.0558 | 102.7838
6 | 0.9088 | 0.00867 | -0.0548 | 104.8212
6.5 | 0.9528 | 0.00912 | -0.0529 | 104.4737
7.5 | 1.0636 | 0.00998 | -0.0547 | 106.5731
8 | 1.1084 | 0.01057 | -0.0533 | 104.8628
8.5 | 1.154 | 0.01105 | -0.0521 | 104.4344
9 | 1.1963 | 0.01166 | -0.0504 | 102.5986
9.5 | 1.2318 | 0.01236 | -0.0473 | 99.6602
10 | 1.2653 | 0.013 | -0.044 | 97.3308
10.5 | 1.297 | 0.01386 | -0.0406 | 93.5786
11 | 1.3263 | 0.01497 | -0.0371 | 88.5972
11.5 | 1.3589 | 0.01594 | -0.0343 | 85.2509
12 | 1.3896 | 0.01707 | -0.0315 | 81.406
12.5 | 1.4198 | 0.01829 | -0.0288 | 77.6271
13 | 1.4485 | 0.01963 | -0.0261 | 73.7901
13.5 | 1.4749 | 0.02119 | -0.0233 | 69.6036
14 | 1.4971 | 0.02313 | -0.0203 | 64.7255
14.5 | 1.5163 | 0.02537 | -0.0172 | 59.7674
15 | 1.5244 | 0.02864 | -0.0135 | 53.2263
15.5 | 1.5479 | 0.0306 | -0.0116 | 50.585
16 | 1.5562 | 0.03402 | -0.0088 | 45.7437
16.5 | 1.572 | 0.03685 | -0.007 | 42.6594
17 | 1.5751 | 0.04112 | -0.005 | 38.305
17.5 | 1.5811 | 0.04533 | -0.0037 | 34.8798
18 | 1.5845 | 0.05013 | -0.003 | 31.6078
18.5 | 1.569 | 0.05761 | -0.003 | 27.2349
19 | 1.5531 | 0.06593 | -0.0044 | 23.5568
19.5 | 1.5385 | 0.07479 | -0.007 | 20.5709
20 | 1.5073 | 0.08727 | -0.0122 | 17.2717

## 67. Re 4M Mach 0.10 (1)
BIGFOIL.COM POLAR EXPORT
NACA66-410 a=0.5
NACA66-410 a=0.5 |  |  |  | Cl Max: | 1.098 | at alpha= | 8.5 | deg
JavaFoil+Calcfoil stall+Eppler ext transition |  |  |  | L/D Max: | 173.63 | at alpha= | 3.5 | deg
Re: | 4000000 |  |  | Cd Min: | 0.00361 | at alpha= | 0 | deg
Mach: | 0.1 |  |  | Cl=0 at alpha= | -2.5776 | deg
|  |  |  | @ Cl=0.1, Cd= | 0.0054586
|  |  |  | @ Cl=0.4, Cd= | 0.0037078
|  |  |  | @ Cl=0.6, Cd= | 0.0039212
alpha (deg) | Cl | Cd | Cm | Cl/Cd
-15.5 | -0.279 | 0.11857 | -0.016 | -2.353
-15 | -0.298 | 0.11323 | -0.016 | -2.634
-14.5 | -0.318 | 0.10651 | -0.016 | -2.986
-14 | -0.338 | 0.10116 | -0.016 | -3.343
-13.5 | -0.358 | 0.09602 | -0.017 | -3.732
-13 | -0.378 | 0.09158 | -0.017 | -4.127
-12.5 | -0.397 | 0.08743 | -0.017 | -4.539
-12 | -0.414 | 0.08137 | -0.017 | -5.091
-11.5 | -0.43 | 0.07701 | -0.017 | -5.578
-11 | -0.439 | 0.07347 | -0.017 | -5.971
-10.5 | -0.442 | 0.06996 | -0.018 | -6.323
-10 | -0.442 | 0.06471 | -0.018 | -6.838
-9.5 | -0.439 | 0.061 | -0.018 | -7.197
-9 | -0.431 | 0.05658 | -0.019 | -7.624
-8.5 | -0.419 | 0.05373 | -0.019 | -7.804
-8 | -0.403 | 0.04922 | -0.02 | -8.186
-7.5 | -0.382 | 0.04592 | -0.021 | -8.323
-7 | -0.357 | 0.04294 | -0.022 | -8.314
-6.5 | -0.328 | 0.03988 | -0.024 | -8.229
-6 | -0.364 | 0.0069 | -0.046 | -52.802
-5.5 | -0.319 | 0.00685 | -0.047 | -46.558
-5 | -0.27 | 0.00667 | -0.048 | -40.449
-4.5 | -0.218 | 0.00646 | -0.048 | -33.668
-4 | -0.163 | 0.00627 | -0.049 | -26.015
-3.5 | -0.107 | 0.00598 | -0.05 | -17.844
-3 | -0.049 | 0.00581 | -0.05 | -8.47
-2.5 | 0.009 | 0.00565 | -0.051 | 1.605
-2 | 0.068 | 0.00554 | -0.052 | 12.257
-1.5 | 0.127 | 0.00539 | -0.053 | 23.567
-1 | 0.186 | 0.0054 | -0.053 | 34.49
-0.5 | 0.246 | 0.00534 | -0.054 | 46.023
0 | 0.305 | 0.00361 | -0.055 | 84.719
0.5 | 0.365 | 0.00369 | -0.056 | 98.882
1 | 0.424 | 0.00372 | -0.056 | 113.904
1.5 | 0.483 | 0.00378 | -0.057 | 127.758
2 | 0.542 | 0.00386 | -0.058 | 140.204
2.5 | 0.599 | 0.00392 | -0.059 | 152.808
3 | 0.656 | 0.00399 | -0.059 | 164.435
3.5 | 0.713 | 0.0041 | -0.06 | 173.63
4 | 0.766 | 0.00844 | -0.061 | 90.7
4.5 | 0.82 | 0.00877 | -0.062 | 93.503
5 | 0.871 | 0.00913 | -0.062 | 95.334
5.5 | 0.918 | 0.0095 | -0.063 | 96.673
6 | 0.962 | 0.00993 | -0.064 | 96.839
6.5 | 1.002 | 0.0104 | -0.064 | 96.337
7 | 1.037 | 0.01089 | -0.065 | 95.165
7.5 | 1.066 | 0.01147 | -0.066 | 92.937
8 | 1.09 | 0.01212 | -0.066 | 89.882
8.5 | 1.098 | 0.0127 | -0.067 | 86.453
9 | 1.097 | 0.01348 | -0.068 | 81.373
9.5 | 1.085 | 0.01421 | -0.068 | 76.355
10 | 1.065 | 0.01494 | -0.069 | 71.25
10.5 | 1.031 | 0.01603 | -0.069 | 64.333
11 | 0.827 | 0.06845 | -0.037 | 12.076
11.5 | 0.792 | 0.07464 | -0.035 | 10.612
12 | 0.754 | 0.0808 | -0.033 | 9.333
12.5 | 0.715 | 0.08684 | -0.033 | 8.231
13 | 0.675 | 0.08997 | -0.035 | 7.498
13.5 | 0.633 | 0.09583 | -0.034 | 6.602

## 68. Re 4M Mach 0.10 (2)
BIGFOIL.COM POLAR EXPORT
NACA66-410 a=0.5
NACA66-410 a=0.5 |  |  |  | Cl Max: | 1.5441 | at alpha= | 16.5 | deg
XFOIL ncrit=9 |  |  |  | L/D Max: | 159.668 | at alpha= | 2 | deg
Re: | 4000000 |  |  | Cd Min: | 0.19608 | at alpha= | -17 | deg
Mach: | 0.1 |  |  | Cl=0 at alpha= | -2.7167 | deg
|  |  |  | @ Cl=0.1, Cd= | 0.0055947
|  |  |  | @ Cl=0.4, Cd= | 0.0032885
|  |  |  | @ Cl=0.6, Cd= | 0.0044229
alpha (deg) | Cl | Cd | Cm | Cl/Cd
-17 | -0.5336 | 0.19608 | 0.0018 | -2.7213
-16.5 | -0.5172 | 0.18875 | -0.0022 | -2.7401
-15.5 | -0.4822 | 0.1739 | -0.0112 | -2.7729
-15 | -0.4639 | 0.16562 | -0.0164 | -2.801
-14.5 | -0.4573 | 0.15604 | -0.02 | -2.9307
-14 | -0.4462 | 0.14797 | -0.0237 | -3.0155
-12 | -0.9738 | 0.02089 | -0.0622 | -46.6156
-11.5 | -0.9348 | 0.01846 | -0.0607 | -50.6392
-11 | -0.8915 | 0.01653 | -0.0595 | -53.9322
-10.5 | -0.8434 | 0.01524 | -0.0588 | -55.3412
-10 | -0.794 | 0.01407 | -0.0582 | -56.4321
-9.5 | -0.7426 | 0.01316 | -0.0578 | -56.4286
-8.5 | -0.6412 | 0.01075 | -0.0568 | -59.6465
-8 | -0.587 | 0.01021 | -0.0568 | -57.4927
-7.5 | -0.5325 | 0.00969 | -0.0568 | -54.9536
-7 | -0.4769 | 0.00935 | -0.057 | -51.0053
-6.5 | -0.424 | 0.00846 | -0.0567 | -50.1182
-6 | -0.3688 | 0.008 | -0.0568 | -46.1
-5.5 | -0.3128 | 0.00768 | -0.057 | -40.7292
-5 | -0.2568 | 0.00738 | -0.0573 | -34.7967
-4.5 | -0.2009 | 0.00705 | -0.0576 | -28.4965
-4 | -0.1455 | 0.00654 | -0.0577 | -22.2477
-3.5 | -0.089 | 0.00627 | -0.058 | -14.1946
-3 | -0.0323 | 0.00608 | -0.0585 | -5.3125
-2.5 | 0.0247 | 0.00591 | -0.0589 | 4.1794
-2 | 0.0815 | 0.00564 | -0.0593 | 14.4504
-1.5 | 0.1387 | 0.0055 | -0.0599 | 25.2182
-1 | 0.1958 | 0.00538 | -0.0604 | 36.3941
-0.5 | 0.2531 | 0.00523 | -0.061 | 48.3939
0 | 0.308 | 0.00465 | -0.0613 | 66.2366
0.5 | 0.3596 | 0.0035 | -0.0614 | 102.7429
1 | 0.415 | 0.00321 | -0.0617 | 129.2835
1.5 | 0.4721 | 0.00318 | -0.0622 | 148.4591
2 | 0.5285 | 0.00331 | -0.0626 | 159.6677
2.5 | 0.5808 | 0.00386 | -0.0623 | 150.4663
3 | 0.6248 | 0.00515 | -0.0609 | 121.3204
4.5 | 0.7638 | 0.00774 | -0.0572 | 98.6822
5 | 0.8149 | 0.00805 | -0.0566 | 101.2298
5.5 | 0.8645 | 0.0084 | -0.0558 | 102.9167
6 | 0.913 | 0.00872 | -0.0547 | 104.7018
6.5 | 0.9573 | 0.00917 | -0.0528 | 104.3948
7 | 1.0175 | 0.00958 | -0.0545 | 106.2109
7.5 | 1.0682 | 0.01007 | -0.0542 | 106.0775
8 | 1.1132 | 0.01066 | -0.0528 | 104.4278
8.5 | 1.1584 | 0.01117 | -0.0514 | 103.7064
9 | 1.1988 | 0.01186 | -0.0491 | 101.0793
9.5 | 1.2327 | 0.01251 | -0.0455 | 98.5372
10 | 1.2661 | 0.01324 | -0.0421 | 95.6269
10.5 | 1.2956 | 0.01432 | -0.0383 | 90.4749
11 | 1.3279 | 0.01533 | -0.0352 | 86.621
11.5 | 1.3605 | 0.01637 | -0.0323 | 83.1093
12 | 1.3903 | 0.01764 | -0.0292 | 78.8152
12.5 | 1.4199 | 0.01898 | -0.0264 | 74.8103
13 | 1.4476 | 0.0205 | -0.0235 | 70.6146
13.5 | 1.4717 | 0.02236 | -0.0203 | 65.8184
14 | 1.492 | 0.02456 | -0.0171 | 60.7492
14.5 | 1.4961 | 0.02829 | -0.0126 | 52.8844
15 | 1.5163 | 0.03062 | -0.0102 | 49.5199
15.5 | 1.5339 | 0.03325 | -0.0079 | 46.1323
16 | 1.5371 | 0.03735 | -0.0051 | 41.1539
16.5 | 1.5441 | 0.04134 | -0.0032 | 37.3512
17 | 1.5412 | 0.0466 | -0.0016 | 33.073
17.5 | 1.5318 | 0.05308 | -0.0009 | 28.8583
18 | 1.5234 | 0.06004 | -0.0014 | 25.3731
18.5 | 1.4926 | 0.07086 | -0.0039 | 21.0641
19 | 1.446 | 0.08583 | -0.0099 | 16.8473
19.5 | 1.414 | 0.10006 | -0.0174 | 14.1315
20 | 1.3419 | 0.12473 | -0.0325 | 10.7584

## 69. Re 4M Mach 0.25 (1)
BIGFOIL.COM POLAR EXPORT
NACA66-410 a=0.5
NACA66-410 a=0.5 |  |  |  | Cl Max: | 1.082 | at alpha= | 8 | deg
JavaFoil+Calcfoil stall+Eppler ext transition |  |  |  | L/D Max: | 167.27 | at alpha= | 3 | deg
Re: | 4000000 |  |  | Cd Min: | 0.0036 | at alpha= | 0 | deg
Mach: | 0.25 |  |  | Cl=0 at alpha= | -2.5763 | deg
|  |  |  | @ Cl=0.1, Cd= | 0.00552
|  |  |  | @ Cl=0.4, Cd= | 0.09412
|  |  |  | @ Cl=0.6, Cd= | 0.09412
alpha (deg) | Cl | Cd | Cm | Cl/Cd
-13.5 | -0.062 | 0.09545 | -0.018 | -0.652
-13 | -0.059 | 0.10162 | -0.016 | -0.584
-12.5 | -0.113 | 0.08978 | -0.018 | -1.261
-12 | -0.187 | 0.08434 | -0.018 | -2.22
-11.5 | -0.242 | 0.07925 | -0.018 | -3.051
-11 | -0.283 | 0.07366 | -0.019 | -3.846
-10.5 | -0.315 | 0.06983 | -0.019 | -4.509
-10 | -0.34 | 0.06652 | -0.019 | -5.118
-9.5 | -0.359 | 0.06287 | -0.019 | -5.718
-9 | -0.372 | 0.05899 | -0.019 | -6.298
-8.5 | -0.376 | 0.05655 | -0.019 | -6.648
-8 | -0.373 | 0.05167 | -0.02 | -7.228
-7.5 | -0.363 | 0.04797 | -0.021 | -7.575
-7 | -0.346 | 0.04451 | -0.022 | -7.783
-6.5 | -0.323 | 0.0415 | -0.023 | -7.782
-6 | -0.294 | 0.03868 | -0.024 | -7.594
-5.5 | -0.321 | 0.00688 | -0.048 | -46.725
-5 | -0.274 | 0.00675 | -0.049 | -40.529
-4.5 | -0.222 | 0.00653 | -0.05 | -33.947
-4 | -0.167 | 0.00617 | -0.05 | -27.046
-3.5 | -0.109 | 0.00605 | -0.051 | -18.085
-3 | -0.05 | 0.00585 | -0.052 | -8.628
-2.5 | 0.009 | 0.0057 | -0.053 | 1.632
-2 | 0.07 | 0.00559 | -0.053 | 12.467
-1.5 | 0.13 | 0.00545 | -0.054 | 23.923
-1 | 0.191 | 0.00538 | -0.055 | 35.597
-0.5 | 0.253 | 0.00537 | -0.056 | 47.037
0 | 0.314 | 0.0036 | -0.056 | 87.199
0.5 | 0.375 | 0.00368 | -0.057 | 101.8
1 | 0.435 | 0.00377 | -0.058 | 115.377
1.5 | 0.496 | 0.00382 | -0.059 | 129.764
2 | 0.557 | 0.00389 | -0.06 | 142.922
2.5 | 0.615 | 0.004 | -0.06 | 153.885
3 | 0.674 | 0.00403 | -0.061 | 167.27
3.5 | 0.73 | 0.00829 | -0.062 | 87.958
4 | 0.785 | 0.00866 | -0.062 | 90.718
4.5 | 0.84 | 0.00903 | -0.063 | 93.022
5 | 0.891 | 0.00942 | -0.064 | 94.595
5.5 | 0.938 | 0.00984 | -0.065 | 95.312
6 | 0.98 | 0.01031 | -0.065 | 95.094
6.5 | 1.017 | 0.01081 | -0.066 | 94.021
7 | 1.046 | 0.01142 | -0.067 | 91.64
7.5 | 1.069 | 0.01209 | -0.067 | 88.405
8 | 1.082 | 0.01277 | -0.068 | 84.703
8.5 | 1.073 | 0.01351 | -0.069 | 79.36
9 | 1.047 | 0.01435 | -0.069 | 72.944
9.5 | 0.827 | 0.05878 | -0.035 | 14.069
10 | 0.78 | 0.06408 | -0.033 | 12.172
10.5 | 0.722 | 0.06913 | -0.033 | 10.449
11 | 0.654 | 0.0748 | -0.033 | 8.748
11.5 | 0.578 | 0.07939 | -0.033 | 7.276
12 | 0.494 | 0.08524 | -0.033 | 5.795
12.5 | 0.404 | 0.08932 | -0.034 | 4.527
13 | 0.307 | 0.09412 | -0.035 | 3.264

## 70. Re 4M Mach 0.25 (2)
BIGFOIL.COM POLAR EXPORT
NACA66-410 a=0.5
NACA66-410 a=0.5 |  |  |  | Cl Max: | 1.3981 | at alpha= | 12.5 | deg
XFOIL ncrit=9 |  |  |  | L/D Max: | 163.413 | at alpha= | 2 | deg
Re: | 4000000 |  |  | Cd Min: | 0.23864 | at alpha= | -20 | deg
Mach: | 0.25 |  |  | Cl=0 at alpha= | -2.722 | deg
|  |  |  | @ Cl=0.1, Cd= | 0.0056439
|  |  |  | @ Cl=0.4, Cd= | 0.0035345
|  |  |  | @ Cl=0.6, Cd= | 0.0039161
alpha (deg) | Cl | Cd | Cm | Cl/Cd
-20 | -0.6483 | 0.23864 | 0.028 | -2.7166
-19.5 | -0.63 | 0.23261 | 0.0236 | -2.7084
-19 | -0.6115 | 0.22618 | 0.0192 | -2.7036
-18.5 | -0.5931 | 0.21984 | 0.0149 | -2.6979
-18 | -0.5749 | 0.21295 | 0.0106 | -2.6997
-17.5 | -0.5567 | 0.20618 | 0.0065 | -2.7001
-17 | -0.538 | 0.19889 | 0.0024 | -2.705
-16 | -0.5025 | 0.18399 | -0.0061 | -2.7311
-15.5 | -0.4809 | 0.17614 | -0.0117 | -2.7302
-15 | -0.4669 | 0.16862 | -0.0151 | -2.7689
-14.5 | -0.4555 | 0.16021 | -0.0191 | -2.8431
-14 | -0.4427 | 0.15198 | -0.023 | -2.9129
-13.5 | -0.4302 | 0.14374 | -0.027 | -2.9929
-12.5 | -0.3954 | 0.13107 | -0.0342 | -3.0167
-12 | -0.4005 | 0.11836 | -0.0392 | -3.3837
-11.5 | -0.3969 | 0.10914 | -0.0435 | -3.6366
-11 | -0.389 | 0.10157 | -0.0474 | -3.8299
-10.5 | -0.3757 | 0.09555 | -0.0507 | -3.932
-10 | -0.3737 | 0.08723 | -0.0547 | -4.2841
-9 | -0.4035 | 0.06752 | -0.0655 | -5.976
-8.5 | -0.4373 | 0.05871 | -0.0693 | -7.4485
-7.5 | -0.5473 | 0.01237 | -0.063 | -44.2441
-7 | -0.4919 | 0.01116 | -0.0623 | -44.0771
-6.5 | -0.4351 | 0.01028 | -0.0617 | -42.3249
-6 | -0.3815 | 0.00869 | -0.0608 | -43.901
-5.5 | -0.3235 | 0.00816 | -0.0605 | -39.6446
-4.5 | -0.2069 | 0.00734 | -0.0604 | -28.188
-4 | -0.1485 | 0.00698 | -0.0605 | -21.2751
-3.5 | -0.0916 | 0.00637 | -0.0604 | -14.3799
-3 | -0.0328 | 0.00618 | -0.0607 | -5.3074
-2.5 | 0.0262 | 0.00595 | -0.0611 | 4.4034
-2 | 0.0848 | 0.00568 | -0.0614 | 14.9296
-1.5 | 0.1438 | 0.00554 | -0.0619 | 25.9567
-1 | 0.2028 | 0.00542 | -0.0624 | 37.417
-0.5 | 0.262 | 0.00525 | -0.063 | 49.9048
0 | 0.3187 | 0.00474 | -0.0633 | 67.2363
0.5 | 0.3733 | 0.0038 | -0.0636 | 98.2368
1 | 0.4286 | 0.00325 | -0.0637 | 131.8769
1.5 | 0.4875 | 0.00321 | -0.0641 | 151.8692
2 | 0.5458 | 0.00334 | -0.0646 | 163.4132
2.5 | 0.5995 | 0.0039 | -0.0642 | 153.7179
3 | 0.643 | 0.0053 | -0.0623 | 121.3208
3.5 | 0.6872 | 0.00646 | -0.0605 | 106.3777
4.5 | 0.7838 | 0.00789 | -0.0577 | 99.3409
5 | 0.8355 | 0.00826 | -0.0567 | 101.1501
5.5 | 0.8864 | 0.00861 | -0.0555 | 102.9501
6 | 0.9347 | 0.009 | -0.0538 | 103.8556
6.5 | 0.9814 | 0.00947 | -0.0517 | 103.6325
7 | 1.0446 | 0.00999 | -0.0533 | 104.5646
7.5 | 1.0886 | 0.0107 | -0.0508 | 101.7383
8 | 1.1344 | 0.0112 | -0.0487 | 101.2857
8.5 | 1.1691 | 0.0119 | -0.0444 | 98.2437
9 | 1.2034 | 0.01277 | -0.0402 | 94.2365
9.5 | 1.2383 | 0.01372 | -0.0364 | 90.2551
10 | 1.2645 | 0.01532 | -0.0314 | 82.5392
10.5 | 1.2992 | 0.01652 | -0.0279 | 78.6441
11 | 1.3279 | 0.01822 | -0.0238 | 72.8814
11.5 | 1.3573 | 0.01998 | -0.02 | 67.9329
12 | 1.3786 | 0.02251 | -0.0156 | 61.2439
12.5 | 1.3981 | 0.02533 | -0.0113 | 55.1954
13 | 1.3914 | 0.03083 | -0.0055 | 45.1314
13.5 | 1.3701 | 0.03781 | -0.0003 | 36.2364
14 | 1.3521 | 0.04459 | 0.0031 | 30.3229
14.5 | 1.2897 | 0.0572 | 0.0047 | 22.5472
15 | 1.2235 | 0.07261 | 0.0012 | 16.8503
15.5 | 1.1664 | 0.09004 | -0.0074 | 12.9542
16.5 | 1.131 | 0.11852 | -0.0261 | 9.5427
17 | 1.0852 | 0.14283 | -0.04 | 7.5978
17.5 | 0.9917 | 0.18049 | -0.0621 | 5.4945

## 71. Re 4M Mach 0.50 (1)
BIGFOIL.COM POLAR EXPORT
NACA66-410 a=0.5
NACA66-410 a=0.5 |  |  |  | Cl Max: | 1.189 | at alpha= | 20 | deg
JavaFoil+Calcfoil stall+Eppler ext transition |  |  |  | L/D Max: | 190.556 | at alpha= | 3 | deg
Re: | 4000000 |  |  | Cd Min: | 0.00359 | at alpha= | 1 | deg
Mach: | 0.5 |  |  | Cl=0 at alpha= | -2.5758 | deg
|  |  |  | @ Cl=0.1, Cd= | 0.0056228
|  |  |  | @ Cl=0.4, Cd= | 0.0042638
|  |  |  | @ Cl=0.6, Cd= | 0.0037441
alpha (deg) | Cl | Cd | Cm | Cl/Cd
-20 | -0.933 | 0.16289 | -0.019 | -5.726
-19.5 | -0.906 | 0.15704 | -0.019 | -5.772
-19 | -0.881 | 0.15006 | -0.019 | -5.868
-18.5 | -0.855 | 0.14455 | -0.019 | -5.912
-18 | -0.829 | 0.14267 | -0.02 | -5.809
-17.5 | -0.801 | 0.13601 | -0.019 | -5.886
-17 | -0.774 | 0.13158 | -0.019 | -5.88
-16.5 | -0.747 | 0.12779 | -0.02 | -5.849
-16 | -0.721 | 0.12188 | -0.02 | -5.917
-15.5 | -0.695 | 0.118 | -0.02 | -5.887
-15 | -0.668 | 0.11645 | -0.021 | -5.739
-14.5 | -0.641 | 0.10749 | -0.02 | -5.96
-14 | -0.614 | 0.09943 | -0.021 | -6.179
-13.5 | -0.588 | 0.09168 | -0.021 | -6.412
-13 | -0.561 | 0.08581 | -0.022 | -6.542
-12.5 | -0.535 | 0.08011 | -0.022 | -6.676
-12 | -0.508 | 0.07478 | -0.023 | -6.796
-11.5 | -0.48 | 0.09009 | -0.022 | -5.331
-11 | -0.453 | 0.07726 | -0.022 | -5.867
-10.5 | -0.427 | 0.07016 | -0.022 | -6.081
-10 | -0.4 | 0.06463 | -0.023 | -6.188
-9.5 | -0.373 | 0.05897 | -0.024 | -6.331
-9 | -0.347 | 0.05437 | -0.024 | -6.374
-8.5 | -0.32 | 0.05058 | -0.026 | -6.333
-8 | -0.292 | 0.06543 | -0.023 | -4.462
-7.5 | -0.265 | 0.05299 | -0.023 | -5
-7 | -0.238 | 0.04779 | -0.023 | -4.982
-6.5 | -0.211 | 0.04363 | -0.024 | -4.842
-6 | -0.185 | 0.04016 | -0.026 | -4.598
-5.5 | -0.157 | 0.04004 | -0.024 | -3.929
-5 | -0.195 | 0.03926 | -0.023 | -4.965
-4.5 | -0.182 | 0.0348 | -0.024 | -5.241
-4 | -0.144 | 0.03204 | -0.028 | -4.499
-3.5 | -0.119 | 0.00622 | -0.057 | -19.187
-3 | -0.056 | 0.00603 | -0.058 | -9.218
-2.5 | 0.01 | 0.00584 | -0.059 | 1.766
-2 | 0.077 | 0.00566 | -0.06 | 13.682
-1.5 | 0.145 | 0.00555 | -0.06 | 26.213
-1 | 0.214 | 0.00549 | -0.061 | 38.947
-0.5 | 0.282 | 0.00548 | -0.062 | 51.476
0 | 0.351 | 0.00546 | -0.063 | 64.213
0.5 | 0.419 | 0.0038 | -0.064 | 110.119
1 | 0.487 | 0.00359 | -0.065 | 135.623
1.5 | 0.554 | 0.00369 | -0.066 | 150.405
2 | 0.622 | 0.00377 | -0.066 | 164.749
2.5 | 0.686 | 0.00383 | -0.067 | 179.182
3 | 0.751 | 0.00394 | -0.068 | 190.556
3.5 | 0.808 | 0.00929 | -0.069 | 86.978
4 | 0.868 | 0.00978 | -0.069 | 88.667
4.5 | 0.923 | 0.01032 | -0.07 | 89.493
5 | 0.971 | 0.0109 | -0.071 | 89.041
5.5 | 1.004 | 0.01157 | -0.072 | 86.732
6 | 1.012 | 0.01242 | -0.072 | 81.496
6.5 | 0.966 | 0.01347 | -0.073 | 71.689
7 | 0.511 | 0.04588 | -0.034 | 11.127
7.5 | 0.536 | 0.05092 | -0.033 | 10.532
8 | 0.682 | 0.01557 | -0.075 | 43.84
8.5 | 0.589 | 0.0555 | -0.036 | 10.616
9 | 0.615 | 0.06344 | -0.035 | 9.688
9.5 | 0.775 | 0.01815 | -0.078 | 42.7
10 | 0.803 | 0.01941 | -0.078 | 41.346
10.5 | 0.694 | 0.06995 | -0.04 | 9.921
11 | 0.719 | 0.07784 | -0.04 | 9.242
11.5 | 0.745 | 0.0883 | -0.04 | 8.437
12 | 0.773 | 0.07854 | -0.043 | 9.838
12.5 | 0.798 | 0.08645 | -0.043 | 9.227
13 | 0.823 | 0.09495 | -0.043 | 8.666
13.5 | 0.849 | 0.10495 | -0.044 | 8.09
14 | 0.875 | 0.10724 | -0.045 | 8.158
14.5 | 0.9 | 0.1091 | -0.046 | 8.25
15 | 0.926 | 0.11462 | -0.047 | 8.075
15.5 | 0.954 | 0.11814 | -0.05 | 8.074
16 | 0.978 | 0.12446 | -0.05 | 7.857
16.5 | 1.003 | 0.12919 | -0.05 | 7.765
17 | 1.029 | 0.13444 | -0.052 | 7.654
17.5 | 1.058 | 0.13813 | -0.055 | 7.662
18 | 1.081 | 0.14481 | -0.054 | 7.463
18.5 | 1.106 | 0.15024 | -0.055 | 7.36
19 | 1.131 | 0.15194 | -0.056 | 7.446
19.5 | 1.161 | 0.15579 | -0.059 | 7.451
20 | 1.189 | 0.16417 | -0.061 | 7.243

## 72. Re 4M Mach 0.50 (2)
BIGFOIL.COM POLAR EXPORT
NACA66-410 a=0.5
NACA66-410 a=0.5 |  |  |  | Cl Max: | 1.1216 | at alpha= | 8.5 | deg
XFOIL ncrit=9 |  |  |  | L/D Max: | 177.578 | at alpha= | 2 | deg
Re: | 4000000 |  |  | Cd Min: | 0.26044 | at alpha= | -20 | deg
Mach: | 0.5 |  |  | Cl=0 at alpha= | -2.7519 | deg
|  |  |  | @ Cl=0.1, Cd= | 0.0060336
|  |  |  | @ Cl=0.4, Cd= | 0.0046422
|  |  |  | @ Cl=0.6, Cd= | 0.0034607
alpha (deg) | Cl | Cd | Cm | Cl/Cd
-20 | -0.6998 | 0.26044 | 0.0358 | -2.687
-19.5 | -0.6786 | 0.2519 | 0.0305 | -2.6939
-19 | -0.6559 | 0.24415 | 0.0252 | -2.6865
-18.5 | -0.6331 | 0.23668 | 0.0201 | -2.6749
-18 | -0.6104 | 0.2285 | 0.015 | -2.6713
-17.5 | -0.5885 | 0.2206 | 0.0106 | -2.6677
-16.5 | -0.5443 | 0.20452 | 0.001 | -2.6614
-16 | -0.5232 | 0.19648 | -0.0036 | -2.6629
-15.5 | -0.5021 | 0.18854 | -0.0082 | -2.6631
-15 | -0.4815 | 0.18026 | -0.0128 | -2.6711
-14.5 | -0.4629 | 0.17203 | -0.0174 | -2.6908
-14 | -0.4433 | 0.16393 | -0.0219 | -2.7042
-13.5 | -0.4246 | 0.15552 | -0.0265 | -2.7302
-13 | -0.4074 | 0.14674 | -0.031 | -2.7763
-12.5 | -0.3844 | 0.14021 | -0.0352 | -2.7416
-12 | -0.3689 | 0.13235 | -0.0395 | -2.7873
-11.5 | -0.3541 | 0.12387 | -0.0439 | -2.8586
-11 | -0.3378 | 0.11637 | -0.048 | -2.9028
-10.5 | -0.3256 | 0.10803 | -0.0523 | -3.014
-10 | -0.314 | 0.09999 | -0.0564 | -3.1403
-9.5 | -0.3036 | 0.09187 | -0.0605 | -3.3047
-9 | -0.298 | 0.08383 | -0.0648 | -3.5548
-8.5 | -0.2918 | 0.07625 | -0.0688 | -3.8269
-8 | -0.2881 | 0.06874 | -0.0729 | -4.1912
-7.5 | -0.2963 | 0.06055 | -0.0785 | -4.8935
-7 | -0.308 | 0.05438 | -0.0812 | -5.6638
-6.5 | -0.3098 | 0.04604 | -0.0842 | -6.7289
-5.5 | -0.2745 | 0.03076 | -0.0838 | -8.9239
-5 | -0.2464 | 0.0227 | -0.0809 | -10.8546
-4.5 | -0.2107 | 0.01513 | -0.0772 | -13.926
-4 | -0.1593 | 0.00989 | -0.0744 | -16.1072
-3.5 | -0.0963 | 0.00796 | -0.0728 | -12.098
-3 | -0.0333 | 0.00673 | -0.0715 | -4.948
-2.5 | 0.0338 | 0.00633 | -0.0711 | 5.3397
-2 | 0.1008 | 0.00603 | -0.0711 | 16.7164
-1.5 | 0.1675 | 0.00569 | -0.0712 | 29.4376
-1 | 0.2349 | 0.00553 | -0.0716 | 42.4774
-0.5 | 0.3016 | 0.0054 | -0.0721 | 55.8519
0 | 0.3678 | 0.0051 | -0.0726 | 72.1176
0.5 | 0.429 | 0.00423 | -0.0727 | 101.4184
1 | 0.4898 | 0.00337 | -0.0726 | 145.3412
1.5 | 0.5571 | 0.00337 | -0.0731 | 165.3116
2 | 0.6233 | 0.00351 | -0.0734 | 177.5783
2.5 | 0.6825 | 0.00415 | -0.0724 | 164.4578
3 | 0.7177 | 0.00601 | -0.0675 | 119.4176
3.5 | 0.7515 | 0.00755 | -0.062 | 99.5364
4 | 0.7985 | 0.00833 | -0.0584 | 95.8583
4.5 | 0.8519 | 0.00876 | -0.0555 | 97.2489
5 | 0.8937 | 0.00927 | -0.0502 | 96.4078
5.5 | 0.9306 | 0.00982 | -0.0438 | 94.7658
6 | 0.9887 | 0.01094 | -0.0422 | 90.3748
6.5 | 1.0331 | 0.0119 | -0.0375 | 86.8151
7 | 1.0703 | 0.01333 | -0.0317 | 80.2926
7.5 | 1.0951 | 0.01558 | -0.0243 | 70.2888
8 | 1.1081 | 0.01929 | -0.0157 | 57.4443
8.5 | 1.1216 | 0.02666 | -0.0082 | 42.0705
9 | 1.1026 | 0.03432 | -0.0004 | 32.127
9.5 | 1.0735 | 0.04197 | 0.0054 | 25.5778
10 | 1.0368 | 0.05082 | 0.0082 | 20.4014
10.5 | 1.0021 | 0.06077 | 0.0074 | 16.49
11 | 0.9651 | 0.07308 | 0.0025 | 13.2061
11.5 | 0.9368 | 0.0871 | -0.0063 | 10.7555
12 | 0.9138 | 0.10521 | -0.0189 | 8.6855
12.5 | 0.9019 | 0.1206 | -0.0283 | 7.4784
13 | 0.8959 | 0.13414 | -0.0363 | 6.6788
13.5 | 0.8921 | 0.14758 | -0.0441 | 6.0449

## 73. Re 5M Mach 0.00 (1)
BIGFOIL.COM POLAR EXPORT
NACA66-410 a=0.5
NACA66-410 a=0.5 |  |  |  | Cl Max: | 1.103 | at alpha= | 9 | deg
JavaFoil+Calcfoil stall+Eppler ext transition |  |  |  | L/D Max: | 171.406 | at alpha= | 3.5 | deg
Re: | 5000000 |  |  | Cd Min: | 0.00355 | at alpha= | 0 | deg
Mach: | 0 |  |  | Cl=0 at alpha= | -2.5776 | deg
|  |  |  | @ Cl=0.1, Cd= | 0.005359
|  |  |  | @ Cl=0.4, Cd= | 0.0036076
|  |  |  | @ Cl=0.6, Cd= | 0.0038377
alpha (deg) | Cl | Cd | Cm | Cl/Cd
-15.5 | -0.321 | 0.11614 | -0.016 | -2.765
-15 | -0.338 | 0.11068 | -0.016 | -3.058
-14.5 | -0.356 | 0.10449 | -0.016 | -3.407
-14 | -0.374 | 0.09984 | -0.016 | -3.744
-13.5 | -0.391 | 0.09328 | -0.017 | -4.194
-13 | -0.408 | 0.08918 | -0.017 | -4.576
-12.5 | -0.424 | 0.08555 | -0.017 | -4.953
-12 | -0.438 | 0.07968 | -0.017 | -5.496
-11.5 | -0.45 | 0.07623 | -0.017 | -5.902
-11 | -0.456 | 0.07192 | -0.017 | -6.339
-10.5 | -0.457 | 0.06799 | -0.018 | -6.716
-10 | -0.454 | 0.06376 | -0.018 | -7.126
-9.5 | -0.448 | 0.05923 | -0.019 | -7.57
-9 | -0.438 | 0.05514 | -0.019 | -7.951
-8.5 | -0.424 | 0.05279 | -0.02 | -8.038
-8 | -0.406 | 0.04884 | -0.021 | -8.321
-7.5 | -0.385 | 0.04515 | -0.022 | -8.519
-7 | -0.359 | 0.04153 | -0.024 | -8.651
-6.5 | -0.331 | 0.0375 | -0.027 | -8.827
-6 | -0.364 | 0.0068 | -0.046 | -53.5
-5.5 | -0.318 | 0.00661 | -0.047 | -48.089
-5 | -0.269 | 0.00644 | -0.047 | -41.758
-4.5 | -0.217 | 0.00624 | -0.048 | -34.737
-4 | -0.162 | 0.00605 | -0.049 | -26.875
-3.5 | -0.106 | 0.00577 | -0.049 | -18.422
-3 | -0.049 | 0.00559 | -0.05 | -8.767
-2.5 | 0.009 | 0.00551 | -0.051 | 1.638
-2 | 0.068 | 0.00537 | -0.052 | 12.569
-1.5 | 0.126 | 0.00535 | -0.052 | 23.6
-1 | 0.185 | 0.0053 | -0.053 | 35.009
-0.5 | 0.245 | 0.00529 | -0.054 | 46.252
0 | 0.304 | 0.00355 | -0.055 | 85.718
0.5 | 0.363 | 0.00357 | -0.055 | 101.515
1 | 0.422 | 0.00363 | -0.056 | 116.143
1.5 | 0.48 | 0.00369 | -0.057 | 130.23
2 | 0.539 | 0.00374 | -0.058 | 144.258
2.5 | 0.596 | 0.00383 | -0.058 | 155.396
3 | 0.653 | 0.00394 | -0.059 | 165.683
3.5 | 0.709 | 0.00414 | -0.06 | 171.406
4 | 0.763 | 0.0081 | -0.061 | 94.12
4.5 | 0.817 | 0.0084 | -0.061 | 97.257
5 | 0.868 | 0.00878 | -0.062 | 98.838
5.5 | 0.915 | 0.00913 | -0.063 | 100.198
6 | 0.96 | 0.00951 | -0.063 | 100.845
6.5 | 1 | 0.00996 | -0.064 | 100.403
7 | 1.035 | 0.01038 | -0.065 | 99.724
7.5 | 1.066 | 0.0109 | -0.065 | 97.809
8 | 1.091 | 0.01154 | -0.066 | 94.572
8.5 | 1.102 | 0.01207 | -0.067 | 91.262
9 | 1.103 | 0.01271 | -0.067 | 86.834
9.5 | 1.096 | 0.0135 | -0.068 | 81.19
10 | 1.08 | 0.01414 | -0.069 | 76.388
10.5 | 1.056 | 0.01501 | -0.069 | 70.32
11 | 1.021 | 0.01625 | -0.07 | 62.82
11.5 | 0.82 | 0.07073 | -0.039 | 11.596
12 | 0.784 | 0.07918 | -0.034 | 9.9
12.5 | 0.749 | 0.08426 | -0.034 | 8.889
13 | 0.713 | 0.08729 | -0.036 | 8.173
13.5 | 0.676 | 0.09288 | -0.036 | 7.279
14 | 0.638 | 0.09798 | -0.036 | 6.516

## 74. Re 5M Mach 0.00 (2)
BIGFOIL.COM POLAR EXPORT
NACA66-410 a=0.5
NACA66-410 a=0.5 |  |  |  | Cl Max: | 1.6355 | at alpha= | 18 | deg
XFOIL ncrit=9 |  |  |  | L/D Max: | 157.216 | at alpha= | 2 | deg
Re: | 5000000 |  |  | Cd Min: | 0.07176 | at alpha= | 20 | deg
Mach: | 0 |  |  | Cl=0 at alpha= | -2.7077 | deg
|  |  |  | @ Cl=0.1, Cd= | 0.0053415
|  |  |  | @ Cl=0.4, Cd= | 0.0032637
|  |  |  | @ Cl=0.6, Cd= | 0.0048262
alpha (deg) | Cl | Cd | Cm | Cl/Cd
-13.5 | -1.0993 | 0.02339 | -0.062 | -46.9987
-13 | -1.0782 | 0.01908 | -0.059 | -56.5094
-12 | -0.9976 | 0.01508 | -0.0564 | -66.1538
-11.5 | -0.9499 | 0.01402 | -0.0559 | -67.7532
-11 | -0.9004 | 0.01314 | -0.0555 | -68.5236
-10.5 | -0.8493 | 0.01245 | -0.0553 | -68.2169
-10 | -0.7976 | 0.01178 | -0.0552 | -67.708
-9.5 | -0.7451 | 0.01123 | -0.0552 | -66.3491
-9 | -0.6952 | 0.01002 | -0.0547 | -69.3812
-8.5 | -0.642 | 0.00944 | -0.0547 | -68.0085
-8 | -0.588 | 0.00898 | -0.0548 | -65.4788
-7.5 | -0.5335 | 0.00858 | -0.055 | -62.1795
-7 | -0.4784 | 0.00829 | -0.0553 | -57.7081
-6.5 | -0.4222 | 0.00814 | -0.0557 | -51.8673
-6 | -0.3693 | 0.00732 | -0.0556 | -50.4508
-5.5 | -0.3139 | 0.00702 | -0.0559 | -44.7151
-5 | -0.2579 | 0.00675 | -0.0562 | -38.2074
-4.5 | -0.2019 | 0.00647 | -0.0566 | -31.2056
-4 | -0.1455 | 0.00631 | -0.0571 | -23.0586
-3.5 | -0.0899 | 0.00593 | -0.0573 | -15.1602
-3 | -0.0332 | 0.00572 | -0.0578 | -5.8042
-2.5 | 0.0236 | 0.00557 | -0.0584 | 4.237
-2 | 0.0803 | 0.00539 | -0.0589 | 14.898
-1.5 | 0.1372 | 0.00525 | -0.0594 | 26.1333
-1 | 0.1944 | 0.00513 | -0.06 | 37.8947
-0.5 | 0.2513 | 0.00501 | -0.0606 | 50.1597
0 | 0.3069 | 0.00458 | -0.061 | 67.0087
1 | 0.4137 | 0.00307 | -0.0615 | 134.7557
1.5 | 0.4704 | 0.00304 | -0.062 | 154.7368
2 | 0.5251 | 0.00334 | -0.0622 | 157.2156
2.5 | 0.5746 | 0.00418 | -0.0617 | 137.4641
3 | 0.6198 | 0.00533 | -0.0605 | 116.2852
3.5 | 0.6661 | 0.00625 | -0.0594 | 106.576
4 | 0.7131 | 0.00705 | -0.0584 | 101.1489
4.5 | 0.7649 | 0.00741 | -0.0581 | 103.2254
5 | 0.8165 | 0.00774 | -0.0577 | 105.491
5.5 | 0.8677 | 0.00802 | -0.0573 | 108.192
6 | 0.9172 | 0.00836 | -0.0566 | 109.7129
6.5 | 0.9648 | 0.00873 | -0.0555 | 110.5155
7 | 1.0105 | 0.00904 | -0.054 | 111.781
7.5 | 1.0689 | 0.00956 | -0.0556 | 111.8096
8 | 1.117 | 0.01003 | -0.0549 | 111.3659
8.5 | 1.1629 | 0.01052 | -0.0537 | 110.5418
9 | 1.2052 | 0.01118 | -0.052 | 107.7996
9.5 | 1.2477 | 0.01173 | -0.0503 | 106.3683
10 | 1.2803 | 0.0124 | -0.0467 | 103.25
10.5 | 1.31 | 0.01326 | -0.0427 | 98.7934
11 | 1.3433 | 0.01405 | -0.0398 | 95.6085
11.5 | 1.376 | 0.01494 | -0.0369 | 92.1017
12 | 1.4067 | 0.01601 | -0.0339 | 87.8638
12.5 | 1.4367 | 0.01718 | -0.031 | 83.6263
13 | 1.4634 | 0.01861 | -0.0279 | 78.6351
13.5 | 1.4882 | 0.02025 | -0.0248 | 73.4914
14 | 1.5104 | 0.02214 | -0.0216 | 68.2204
14.5 | 1.5302 | 0.02428 | -0.0184 | 63.0231
15 | 1.5558 | 0.02595 | -0.0163 | 59.9538
15.5 | 1.5799 | 0.02777 | -0.0142 | 56.8923
16 | 1.5942 | 0.03052 | -0.0115 | 52.2346
16.5 | 1.6115 | 0.03307 | -0.0094 | 48.73
17 | 1.6204 | 0.03651 | -0.0071 | 44.3824
17.5 | 1.6302 | 0.04008 | -0.0055 | 40.6737
18 | 1.6355 | 0.0443 | -0.0041 | 36.9187
18.5 | 1.6334 | 0.04967 | -0.0032 | 32.885
19 | 1.6221 | 0.05656 | -0.0031 | 28.6793
19.5 | 1.6187 | 0.06299 | -0.004 | 25.6977
20 | 1.6023 | 0.07176 | -0.0062 | 22.3286

## 75. Re 5M Mach 0.10 (1)
BIGFOIL.COM POLAR EXPORT
NACA66-410 a=0.5
NACA66-410 a=0.5 |  |  |  | Cl Max: | 1.1 | at alpha= | 8.5 | deg
JavaFoil+Calcfoil stall+Eppler ext transition |  |  |  | L/D Max: | 172.043 | at alpha= | 3.5 | deg
Re: | 5000000 |  |  | Cd Min: | 0.00354 | at alpha= | 0 | deg
Mach: | 0.1 |  |  | Cl=0 at alpha= | -2.5776 | deg
|  |  |  | @ Cl=0.1, Cd= | 0.0053758
|  |  |  | @ Cl=0.4, Cd= | 0.0036178
|  |  |  | @ Cl=0.6, Cd= | 0.0038323
alpha (deg) | Cl | Cd | Cm | Cl/Cd
-15 | -0.298 | 0.11085 | -0.016 | -2.69
-14.5 | -0.318 | 0.1059 | -0.016 | -3.004
-14 | -0.338 | 0.10056 | -0.016 | -3.363
-13.5 | -0.358 | 0.09412 | -0.017 | -3.807
-13 | -0.378 | 0.09039 | -0.017 | -4.183
-12.5 | -0.397 | 0.08608 | -0.017 | -4.611
-12 | -0.414 | 0.08033 | -0.017 | -5.159
-11.5 | -0.43 | 0.07636 | -0.018 | -5.628
-11 | -0.439 | 0.07279 | -0.018 | -6.029
-10.5 | -0.442 | 0.06808 | -0.018 | -6.499
-10 | -0.443 | 0.06398 | -0.018 | -6.919
-9.5 | -0.439 | 0.05982 | -0.019 | -7.342
-9 | -0.432 | 0.05584 | -0.019 | -7.728
-8.5 | -0.419 | 0.053 | -0.019 | -7.912
-8 | -0.403 | 0.04922 | -0.02 | -8.188
-7.5 | -0.382 | 0.0459 | -0.021 | -8.327
-7 | -0.358 | 0.04198 | -0.024 | -8.523
-6.5 | -0.406 | 0.00697 | -0.045 | -58.174
-6 | -0.364 | 0.00684 | -0.046 | -53.262
-5.5 | -0.319 | 0.0066 | -0.047 | -48.303
-5 | -0.27 | 0.00647 | -0.048 | -41.677
-4.5 | -0.218 | 0.00622 | -0.048 | -34.959
-4 | -0.163 | 0.00609 | -0.049 | -26.795
-3.5 | -0.107 | 0.00577 | -0.05 | -18.504
-3 | -0.049 | 0.00565 | -0.05 | -8.716
-2.5 | 0.009 | 0.00549 | -0.051 | 1.652
-2 | 0.068 | 0.00543 | -0.052 | 12.493
-1.5 | 0.127 | 0.00533 | -0.053 | 23.816
-1 | 0.186 | 0.00532 | -0.053 | 34.994
-0.5 | 0.246 | 0.00526 | -0.054 | 46.703
0 | 0.305 | 0.00354 | -0.055 | 86.386
0.5 | 0.365 | 0.0036 | -0.056 | 101.413
1 | 0.424 | 0.00363 | -0.056 | 116.751
1.5 | 0.483 | 0.00369 | -0.057 | 130.986
2 | 0.542 | 0.00377 | -0.058 | 143.6
2.5 | 0.599 | 0.00383 | -0.059 | 156.286
3 | 0.656 | 0.00396 | -0.059 | 165.757
3.5 | 0.713 | 0.00414 | -0.06 | 172.043
4 | 0.766 | 0.00815 | -0.061 | 94.03
4.5 | 0.82 | 0.00843 | -0.062 | 97.278
5 | 0.871 | 0.00883 | -0.062 | 98.694
5.5 | 0.919 | 0.00918 | -0.063 | 100.132
6 | 0.963 | 0.00958 | -0.064 | 100.471
6.5 | 1.003 | 0.01002 | -0.064 | 100.019
7 | 1.038 | 0.01048 | -0.065 | 99.053
7.5 | 1.067 | 0.01104 | -0.066 | 96.714
8 | 1.091 | 0.01166 | -0.066 | 93.609
8.5 | 1.1 | 0.01221 | -0.067 | 90.024
9 | 1.098 | 0.01295 | -0.068 | 84.788
9.5 | 1.087 | 0.01366 | -0.068 | 79.54
10 | 1.066 | 0.01436 | -0.069 | 74.261
10.5 | 1.036 | 0.01527 | -0.07 | 67.893
11 | 0.834 | 0.06439 | -0.042 | 12.953
11.5 | 0.793 | 0.07291 | -0.036 | 10.88
12 | 0.755 | 0.0803 | -0.034 | 9.399
12.5 | 0.715 | 0.08505 | -0.034 | 8.41
13 | 0.675 | 0.08856 | -0.036 | 7.623
13.5 | 0.633 | 0.09403 | -0.036 | 6.734

## 76. Re 5M Mach 0.10 (2)
BIGFOIL.COM POLAR EXPORT
NACA66-410 a=0.5
NACA66-410 a=0.5 |  |  |  | Cl Max: | 1.5973 | at alpha= | 17 | deg
XFOIL ncrit=9 |  |  |  | L/D Max: | 158.144 | at alpha= | 2 | deg
Re: | 5000000 |  |  | Cd Min: | 0.09313 | at alpha= | 20 | deg
Mach: | 0.1 |  |  | Cl=0 at alpha= | -2.7084 | deg
|  |  |  | @ Cl=0.1, Cd= | 0.0053533
|  |  |  | @ Cl=0.4, Cd= | 0.0033647
|  |  |  | @ Cl=0.6, Cd= | 0.0048532
alpha (deg) | Cl | Cd | Cm | Cl/Cd
-12.5 | -1.0233 | 0.02162 | -0.0626 | -47.3312
-12 | -0.9978 | 0.0172 | -0.0598 | -58.0116
-11.5 | -0.9543 | 0.01534 | -0.0586 | -62.2099
-11 | -0.9061 | 0.01408 | -0.0578 | -64.3537
-10.5 | -0.8556 | 0.01312 | -0.0573 | -65.2134
-10 | -0.804 | 0.01225 | -0.0569 | -65.6327
-9.5 | -0.7513 | 0.01157 | -0.0566 | -64.9352
-9 | -0.7001 | 0.01045 | -0.0561 | -66.9952
-8 | -0.5924 | 0.00918 | -0.0559 | -64.5316
-7.5 | -0.5375 | 0.00873 | -0.0559 | -61.5693
-7 | -0.4819 | 0.00839 | -0.0561 | -57.4374
-6.5 | -0.4253 | 0.0082 | -0.0564 | -51.8659
-6 | -0.3718 | 0.0074 | -0.0562 | -50.2432
-5.5 | -0.3159 | 0.00708 | -0.0565 | -44.6186
-5 | -0.2595 | 0.0068 | -0.0568 | -38.1618
-4.5 | -0.2032 | 0.0065 | -0.0571 | -31.2615
-4 | -0.1464 | 0.00632 | -0.0575 | -23.1646
-3.5 | -0.0904 | 0.00594 | -0.0578 | -15.2189
-3 | -0.0333 | 0.00574 | -0.0582 | -5.8014
-2.5 | 0.0238 | 0.00557 | -0.0587 | 4.2729
-2 | 0.0809 | 0.0054 | -0.0592 | 14.9815
-1.5 | 0.1381 | 0.00526 | -0.0598 | 26.2548
-1 | 0.1957 | 0.00513 | -0.0604 | 38.1481
-0.5 | 0.2529 | 0.00501 | -0.0609 | 50.479
0 | 0.3088 | 0.00459 | -0.0614 | 67.2767
0.5 | 0.3635 | 0.00401 | -0.0618 | 90.6484
1 | 0.4161 | 0.00308 | -0.0619 | 135.0974
1.5 | 0.4732 | 0.00304 | -0.0624 | 155.6579
2 | 0.5282 | 0.00334 | -0.0626 | 158.1437
3 | 0.6231 | 0.00534 | -0.0608 | 116.6854
3.5 | 0.6695 | 0.00628 | -0.0596 | 106.6083
4 | 0.7166 | 0.00709 | -0.0585 | 101.0719
4.5 | 0.7688 | 0.00744 | -0.0582 | 103.3333
5 | 0.8205 | 0.00777 | -0.0578 | 105.5985
5.5 | 0.872 | 0.00806 | -0.0574 | 108.1886
6 | 0.9216 | 0.00841 | -0.0565 | 109.5838
6.5 | 0.9695 | 0.00878 | -0.0554 | 110.4214
7 | 1.0153 | 0.0091 | -0.0537 | 111.5714
7.5 | 1.0744 | 0.00967 | -0.0553 | 111.1065
8 | 1.1221 | 0.01011 | -0.0544 | 110.9891
8.5 | 1.1676 | 0.01064 | -0.053 | 109.7368
9 | 1.21 | 0.01129 | -0.0511 | 107.1745
9.5 | 1.2499 | 0.01187 | -0.0487 | 105.2991
10 | 1.2792 | 0.01269 | -0.0443 | 100.8038
10.5 | 1.3118 | 0.0135 | -0.0409 | 97.1704
11 | 1.3449 | 0.01438 | -0.0377 | 93.5257
11.5 | 1.3777 | 0.01534 | -0.0347 | 89.811
12 | 1.4076 | 0.01653 | -0.0316 | 85.1543
12.5 | 1.4371 | 0.01782 | -0.0285 | 80.6453
13 | 1.4587 | 0.01976 | -0.0246 | 73.8209
13.5 | 1.485 | 0.02139 | -0.0217 | 69.425
14 | 1.5035 | 0.0237 | -0.0181 | 63.4388
14.5 | 1.5291 | 0.02547 | -0.0156 | 60.0353
15 | 1.5518 | 0.02748 | -0.0131 | 56.4702
15.5 | 1.5706 | 0.02991 | -0.0105 | 52.5109
16 | 1.5824 | 0.03304 | -0.0078 | 47.8935
16.5 | 1.5917 | 0.03654 | -0.0054 | 43.5605
17 | 1.5973 | 0.04061 | -0.0034 | 39.3327
17.5 | 1.5963 | 0.04564 | -0.0018 | 34.9759
18 | 1.5928 | 0.05135 | -0.001 | 31.0185
18.5 | 1.5792 | 0.05878 | -0.0012 | 26.8663
19 | 1.55 | 0.06917 | -0.0034 | 22.4086
19.5 | 1.5318 | 0.07901 | -0.0068 | 19.3874
20 | 1.4943 | 0.09313 | -0.0134 | 16.0453

## 77. Re 5M Mach 0.25 (1)
BIGFOIL.COM POLAR EXPORT
NACA66-410 a=0.5
NACA66-410 a=0.5 |  |  |  | Cl Max: | 1.083 | at alpha= | 8 | deg
JavaFoil+Calcfoil stall+Eppler ext transition |  |  |  | L/D Max: | 165.498 | at alpha= | 3 | deg
Re: | 5000000 |  |  | Cd Min: | 0.00356 | at alpha= | 0 | deg
Mach: | 0.25 |  |  | Cl=0 at alpha= | -2.5763 | deg
|  |  |  | @ Cl=0.1, Cd= | 0.00539
|  |  |  | @ Cl=0.4, Cd= | 0.09387
|  |  |  | @ Cl=0.6, Cd= | 0.09387
alpha (deg) | Cl | Cd | Cm | Cl/Cd
-13.5 | -0.062 | 0.09552 | -0.018 | -0.652
-13 | -0.059 | 0.0992 | -0.016 | -0.598
-12.5 | -0.113 | 0.08826 | -0.018 | -1.283
-12 | -0.187 | 0.08303 | -0.018 | -2.255
-11.5 | -0.242 | 0.07732 | -0.018 | -3.128
-11 | -0.283 | 0.07225 | -0.019 | -3.922
-10.5 | -0.315 | 0.06867 | -0.019 | -4.586
-10 | -0.341 | 0.0654 | -0.019 | -5.206
-9.5 | -0.36 | 0.06185 | -0.019 | -5.813
-9 | -0.372 | 0.05758 | -0.019 | -6.454
-8.5 | -0.376 | 0.05582 | -0.019 | -6.738
-8 | -0.374 | 0.0511 | -0.02 | -7.31
-7.5 | -0.364 | 0.04709 | -0.021 | -7.719
-7 | -0.347 | 0.04387 | -0.022 | -7.904
-6.5 | -0.323 | 0.04091 | -0.023 | -7.901
-6 | -0.294 | 0.03789 | -0.025 | -7.769
-5.5 | -0.321 | 0.00669 | -0.048 | -48.058
-5 | -0.274 | 0.00654 | -0.049 | -41.819
-4.5 | -0.222 | 0.00635 | -0.05 | -34.947
-4 | -0.167 | 0.006 | -0.05 | -27.791
-3.5 | -0.109 | 0.00583 | -0.051 | -18.775
-3 | -0.05 | 0.00568 | -0.052 | -8.887
-2.5 | 0.009 | 0.00553 | -0.053 | 1.682
-2 | 0.07 | 0.0054 | -0.053 | 12.903
-1.5 | 0.13 | 0.00538 | -0.054 | 24.241
-1 | 0.191 | 0.00533 | -0.055 | 35.898
-0.5 | 0.253 | 0.00532 | -0.056 | 47.445
0 | 0.314 | 0.00356 | -0.056 | 88.193
0.5 | 0.375 | 0.0036 | -0.057 | 103.985
1 | 0.435 | 0.00366 | -0.058 | 118.899
1.5 | 0.496 | 0.00373 | -0.059 | 133.075
2 | 0.557 | 0.00378 | -0.06 | 147.156
2.5 | 0.615 | 0.00386 | -0.06 | 159.305
3 | 0.674 | 0.00407 | -0.061 | 165.498
3.5 | 0.73 | 0.00802 | -0.062 | 90.986
4 | 0.786 | 0.00836 | -0.062 | 93.975
4.5 | 0.84 | 0.00872 | -0.063 | 96.357
5 | 0.892 | 0.00909 | -0.064 | 98.066
5.5 | 0.939 | 0.00949 | -0.065 | 98.91
6 | 0.981 | 0.00994 | -0.065 | 98.705
6.5 | 1.018 | 0.01041 | -0.066 | 97.719
7 | 1.048 | 0.01099 | -0.067 | 95.304
7.5 | 1.07 | 0.0116 | -0.067 | 92.21
8 | 1.083 | 0.01228 | -0.068 | 88.191
8.5 | 1.074 | 0.01299 | -0.069 | 82.661
9 | 1.048 | 0.01381 | -0.069 | 75.879
9.5 | 0.838 | 0.05413 | -0.043 | 15.474
10 | 0.781 | 0.06318 | -0.034 | 12.359
10.5 | 0.723 | 0.0679 | -0.034 | 10.648
11 | 0.655 | 0.07361 | -0.033 | 8.894
11.5 | 0.578 | 0.07865 | -0.034 | 7.347
12 | 0.494 | 0.08413 | -0.034 | 5.873
12.5 | 0.404 | 0.08741 | -0.034 | 4.627
13 | 0.307 | 0.09387 | -0.035 | 3.275

## 78. Re 5M Mach 0.25 (2)
BIGFOIL.COM POLAR EXPORT
NACA66-410 a=0.5
NACA66-410 a=0.5 |  |  |  | Cl Max: | 1.4161 | at alpha= | 13 | deg
XFOIL ncrit=9 |  |  |  | L/D Max: | 162.866 | at alpha= | 2 | deg
Re: | 5000000 |  |  | Cd Min: | 0.25505 | at alpha= | 20 | deg
Mach: | 0.25 |  |  | Cl=0 at alpha= | -2.7127 | deg
|  |  |  | @ Cl=0.1, Cd= | 0.0053982
|  |  |  | @ Cl=0.4, Cd= | 0.0036298
|  |  |  | @ Cl=0.6, Cd= | 0.0043398
alpha (deg) | Cl | Cd | Cm | Cl/Cd
-13.5 | -0.4316 | 0.14326 | -0.0271 | -3.0127
-13 | -0.4183 | 0.13536 | -0.031 | -3.0903
-12.5 | -0.4067 | 0.12746 | -0.035 | -3.1908
-12 | -0.4015 | 0.11797 | -0.0394 | -3.4034
-11.5 | -0.3985 | 0.10853 | -0.0438 | -3.6718
-11 | -0.401 | 0.09848 | -0.0486 | -4.0719
-10.5 | -0.3845 | 0.0933 | -0.0517 | -4.1211
-10 | -0.3791 | 0.08597 | -0.0554 | -4.4097
-9.5 | -0.3805 | 0.07782 | -0.0596 | -4.8895
-9 | -0.4458 | 0.06297 | -0.0685 | -7.0796
-8.5 | -0.6563 | 0.01524 | -0.0648 | -43.0643
-8 | -0.6137 | 0.01135 | -0.0626 | -54.0705
-7.5 | -0.5575 | 0.01026 | -0.0617 | -54.3372
-7 | -0.4996 | 0.00956 | -0.0612 | -52.2594
-6.5 | -0.4415 | 0.00893 | -0.0608 | -49.4401
-6 | -0.3831 | 0.00842 | -0.0605 | -45.4988
-5.5 | -0.3274 | 0.00743 | -0.0599 | -44.0646
-5 | -0.2682 | 0.00713 | -0.0599 | -37.6157
-4.5 | -0.2099 | 0.00673 | -0.0599 | -31.1887
-3.5 | -0.093 | 0.00604 | -0.0601 | -15.3974
-3 | -0.0339 | 0.0058 | -0.0605 | -5.8448
-2.5 | 0.0251 | 0.00562 | -0.0608 | 4.4662
-1.5 | 0.1433 | 0.00527 | -0.0618 | 27.1917
-1 | 0.2027 | 0.00516 | -0.0624 | 39.2829
-0.5 | 0.2617 | 0.00505 | -0.0629 | 51.8218
0 | 0.3196 | 0.00466 | -0.0634 | 68.5837
0.5 | 0.3758 | 0.00406 | -0.0638 | 92.5616
1 | 0.4298 | 0.0031 | -0.0639 | 138.6452
1.5 | 0.4887 | 0.00307 | -0.0644 | 159.1857
2 | 0.5456 | 0.00335 | -0.0646 | 162.8657
2.5 | 0.596 | 0.00424 | -0.0638 | 140.566
3.5 | 0.687 | 0.00651 | -0.0606 | 105.53
4 | 0.7357 | 0.00726 | -0.0593 | 101.3361
4.5 | 0.7896 | 0.0076 | -0.0588 | 103.8947
5 | 0.8421 | 0.00797 | -0.058 | 105.6587
5.5 | 0.8949 | 0.00827 | -0.0572 | 108.2104
6 | 0.9441 | 0.00873 | -0.0557 | 108.1443
6.5 | 0.9931 | 0.00905 | -0.054 | 109.7348
7 | 1.0422 | 0.00948 | -0.0524 | 109.9367
7.5 | 1.0996 | 0.0101 | -0.0528 | 108.8713
8 | 1.1464 | 0.01065 | -0.0508 | 107.6432
8.5 | 1.1848 | 0.01135 | -0.0471 | 104.3877
9 | 1.2196 | 0.01206 | -0.0428 | 101.1277
9.5 | 1.2518 | 0.01307 | -0.0384 | 95.7766
10 | 1.2838 | 0.01424 | -0.0341 | 90.1545
10.5 | 1.318 | 0.01539 | -0.0304 | 85.64
11 | 1.3483 | 0.01688 | -0.0263 | 79.8756
11.5 | 1.3786 | 0.01848 | -0.0224 | 74.5996
12 | 1.4019 | 0.02073 | -0.0179 | 67.6266
12.5 | 1.408 | 0.02469 | -0.0121 | 57.0271
13 | 1.4161 | 0.02861 | -0.0072 | 49.4967
13.5 | 1.4082 | 0.03409 | -0.0022 | 41.3083
14 | 1.3729 | 0.04245 | 0.0026 | 32.3416
14.5 | 1.3298 | 0.05238 | 0.005 | 25.3876
15 | 1.2807 | 0.06444 | 0.004 | 19.8743
15.5 | 1.2389 | 0.07752 | -0.0004 | 15.9817
16 | 1.1974 | 0.09303 | -0.0089 | 12.8711
16.5 | 1.166 | 0.10966 | -0.0198 | 10.6329
17 | 1.0703 | 0.14686 | -0.0425 | 7.2879
18.5 | 0.8268 | 0.18755 | -0.0748 | 4.4084
19.5 | 0.9668 | 0.24571 | -0.095 | 3.9347
20 | 0.98 | 0.25505 | -0.1 | 3.8424

## 79. Re 5M Mach 0.50 (1)
BIGFOIL.COM POLAR EXPORT
NACA66-410 a=0.5
NACA66-410 a=0.5 |  |  |  | Cl Max: | 1.192 | at alpha= | 20 | deg
JavaFoil+Calcfoil stall+Eppler ext transition |  |  |  | L/D Max: | 184.334 | at alpha= | 2.5 | deg
Re: | 5000000 |  |  | Cd Min: | 0.00359 | at alpha= | 1.5 | deg
Mach: | 0.5 |  |  | Cl=0 at alpha= | -2.5758 | deg
|  |  |  | @ Cl=0.1, Cd= | 0.0055372
|  |  |  | @ Cl=0.4, Cd= | 0.0041798
|  |  |  | @ Cl=0.6, Cd= | 0.0036509
alpha (deg) | Cl | Cd | Cm | Cl/Cd
-20 | -0.933 | 0.15786 | -0.019 | -5.912
-19.5 | -0.907 | 0.15323 | -0.019 | -5.918
-19 | -0.881 | 0.14723 | -0.019 | -5.983
-18.5 | -0.855 | 0.1417 | -0.02 | -6.032
-18 | -0.829 | 0.1383 | -0.02 | -5.995
-17.5 | -0.801 | 0.13432 | -0.02 | -5.966
-17 | -0.774 | 0.12827 | -0.02 | -6.035
-16.5 | -0.748 | 0.12457 | -0.02 | -6.004
-16 | -0.722 | 0.11872 | -0.02 | -6.078
-15.5 | -0.695 | 0.11486 | -0.021 | -6.052
-15 | -0.669 | 0.11405 | -0.021 | -5.862
-14.5 | -0.641 | 0.10597 | -0.021 | -6.05
-14 | -0.615 | 0.09742 | -0.021 | -6.312
-13.5 | -0.588 | 0.08961 | -0.022 | -6.567
-13 | -0.562 | 0.08341 | -0.022 | -6.738
-12.5 | -0.536 | 0.07794 | -0.023 | -6.872
-12 | -0.509 | 0.07276 | -0.023 | -6.996
-11.5 | -0.48 | 0.08739 | -0.022 | -5.498
-11 | -0.454 | 0.07705 | -0.022 | -5.886
-10.5 | -0.427 | 0.06896 | -0.023 | -6.19
-10 | -0.4 | 0.06324 | -0.023 | -6.328
-9.5 | -0.374 | 0.05765 | -0.024 | -6.482
-9 | -0.347 | 0.0536 | -0.025 | -6.477
-8.5 | -0.322 | 0.04871 | -0.028 | -6.606
-8 | -0.292 | 0.06258 | -0.023 | -4.666
-7.5 | -0.265 | 0.05236 | -0.023 | -5.061
-7 | -0.238 | 0.04714 | -0.024 | -5.052
-6.5 | -0.211 | 0.04294 | -0.024 | -4.921
-6 | -0.185 | 0.03964 | -0.026 | -4.661
-5.5 | -0.157 | 0.03956 | -0.024 | -3.978
-5 | -0.195 | 0.03829 | -0.024 | -5.092
-4.5 | -0.183 | 0.03445 | -0.025 | -5.298
-4 | -0.179 | 0.00618 | -0.056 | -28.913
-3.5 | -0.119 | 0.00605 | -0.057 | -19.74
-3 | -0.056 | 0.00585 | -0.058 | -9.511
-2.5 | 0.01 | 0.00566 | -0.059 | 1.823
-2 | 0.078 | 0.00557 | -0.06 | 13.914
-1.5 | 0.145 | 0.00547 | -0.06 | 26.571
-1 | 0.214 | 0.00544 | -0.061 | 39.263
-0.5 | 0.282 | 0.00539 | -0.062 | 52.364
0 | 0.351 | 0.00534 | -0.063 | 65.695
0.5 | 0.419 | 0.00373 | -0.064 | 112.413
1 | 0.487 | 0.00377 | -0.065 | 129.04
1.5 | 0.554 | 0.00359 | -0.066 | 154.227
2 | 0.622 | 0.00368 | -0.066 | 169.078
2.5 | 0.686 | 0.00372 | -0.067 | 184.334
3 | 0.751 | 0.00412 | -0.068 | 182.262
3.5 | 0.809 | 0.00896 | -0.069 | 90.308
4 | 0.868 | 0.00942 | -0.069 | 92.19
4.5 | 0.924 | 0.00995 | -0.07 | 92.86
5 | 0.972 | 0.01053 | -0.071 | 92.298
5.5 | 1.005 | 0.01115 | -0.072 | 90.088
6 | 1.014 | 0.01196 | -0.073 | 84.751
6.5 | 0.967 | 0.01298 | -0.073 | 74.491
7 | 0.511 | 0.04513 | -0.036 | 11.331
7.5 | 0.537 | 0.05011 | -0.034 | 10.707
8 | 0.685 | 0.01521 | -0.076 | 45.013
8.5 | 0.59 | 0.05455 | -0.038 | 10.814
9 | 0.615 | 0.06187 | -0.035 | 9.934
9.5 | 0.776 | 0.01745 | -0.078 | 44.493
10 | 0.805 | 0.01867 | -0.078 | 43.145
10.5 | 0.695 | 0.06841 | -0.042 | 10.163
11 | 0.72 | 0.07581 | -0.04 | 9.494
11.5 | 0.745 | 0.08626 | -0.04 | 8.64
12 | 0.783 | 0.0726 | -0.052 | 10.788
12.5 | 0.799 | 0.08341 | -0.045 | 9.58
13 | 0.824 | 0.09341 | -0.044 | 8.822
13.5 | 0.85 | 0.10033 | -0.045 | 8.47
14 | 0.875 | 0.10441 | -0.046 | 8.383
14.5 | 0.901 | 0.10633 | -0.046 | 8.47
15 | 0.927 | 0.11174 | -0.048 | 8.295
15.5 | 0.957 | 0.11548 | -0.052 | 8.289
16 | 0.978 | 0.122 | -0.05 | 8.018
16.5 | 1.004 | 0.12458 | -0.051 | 8.055
17 | 1.031 | 0.1304 | -0.053 | 7.905
17.5 | 1.062 | 0.13223 | -0.057 | 8.032
18 | 1.081 | 0.13997 | -0.054 | 7.724
18.5 | 1.106 | 0.14675 | -0.055 | 7.538
19 | 1.133 | 0.14965 | -0.057 | 7.572
19.5 | 1.165 | 0.15265 | -0.061 | 7.632
20 | 1.192 | 0.1604 | -0.062 | 7.429

## 80. Re 5M Mach 0.50 (2)
BIGFOIL.COM POLAR EXPORT
NACA66-410 a=0.5
NACA66-410 a=0.5 |  |  |  | Cl Max: | 1.1321 | at alpha= | 8.5 | deg
XFOIL ncrit=9 |  |  |  | L/D Max: | 467.936 | at alpha= | -0.5 | deg
Re: | 5000000 |  |  | Cd Min: | 0.26079 | at alpha= | -20 | deg
Mach: | 0.5 |  |  | Cl=0 at alpha= | -2.7083 | deg
|  |  |  | @ Cl=0.1, Cd= | 0.00071687
|  |  |  | @ Cl=0.4, Cd= | 0.0046055
|  |  |  | @ Cl=0.6, Cd= | 0.0033494
alpha (deg) | Cl | Cd | Cm | Cl/Cd
-20 | -0.6997 | 0.26079 | 0.0358 | -2.683
-19.5 | -0.6773 | 0.25209 | 0.0306 | -2.6867
-19 | -0.6547 | 0.24379 | 0.0253 | -2.6855
-17.5 | -0.589 | 0.22054 | 0.0103 | -2.6707
-17 | -0.5679 | 0.21297 | 0.0059 | -2.6666
-15.5 | -0.5024 | 0.18873 | -0.008 | -2.662
-15 | -0.4817 | 0.18041 | -0.0127 | -2.67
-14.5 | -0.4638 | 0.17172 | -0.0174 | -2.7009
-14 | -0.446 | 0.16254 | -0.0221 | -2.7439
-13.5 | -0.4269 | 0.15445 | -0.0267 | -2.764
-13 | -0.4069 | 0.14688 | -0.0311 | -2.7703
-12 | -0.3718 | 0.13065 | -0.0399 | -2.8458
-11.5 | -0.3573 | 0.12236 | -0.0442 | -2.9201
-11 | -0.3453 | 0.11373 | -0.0488 | -3.0361
-10 | -0.317 | 0.09896 | -0.057 | -3.2033
-9.5 | -0.3048 | 0.09154 | -0.0609 | -3.3297
-9 | -0.2986 | 0.08352 | -0.0651 | -3.5752
-8.5 | -0.2925 | 0.0759 | -0.0693 | -3.8538
-8 | -0.2901 | 0.06828 | -0.0734 | -4.2487
-7.5 | -0.2987 | 0.06005 | -0.079 | -4.9742
-7 | -0.3132 | 0.05343 | -0.0815 | -5.8619
-6.5 | -0.3156 | 0.045 | -0.0843 | -7.0133
-6 | -0.3027 | 0.03719 | -0.0849 | -8.1393
-5.5 | -0.2783 | 0.02992 | -0.0836 | -9.3015
-5 | -0.2524 | 0.02142 | -0.0803 | -11.7834
-4.5 | -0.223 | 0.0029 | -0.072 | -76.8966
-4 | -0.1664 | 0.00148 | -0.0705 | -112.4324
-3.5 | -0.1035 | 0.00104 | -0.0694 | -99.5192
-3 | -0.0392 | 0.00084 | -0.0686 | -46.6667
-2.5 | 0.028 | 0.00077 | -0.0685 | 36.3636
-2 | 0.0948 | 0.00072 | -0.0686 | 131.6667
-1.5 | 0.1613 | 0.00068 | -0.0689 | 237.2059
-1 | 0.2281 | 0.00065 | -0.0694 | 350.9231
-0.5 | 0.2948 | 0.00063 | -0.07 | 467.9365
0 | 0.3685 | 0.00495 | -0.0727 | 74.4444
0.5 | 0.4316 | 0.00426 | -0.073 | 101.3146
1 | 0.4913 | 0.00322 | -0.0728 | 152.5776
1.5 | 0.5585 | 0.00321 | -0.0734 | 173.9875
2 | 0.624 | 0.00343 | -0.0736 | 181.9242
2.5 | 0.6758 | 0.00454 | -0.0715 | 148.8546
3.5 | 0.7538 | 0.00746 | -0.0626 | 101.0456
4 | 0.8077 | 0.008 | -0.0601 | 100.9625
4.5 | 0.8624 | 0.00845 | -0.0575 | 102.0592
5 | 0.9137 | 0.00889 | -0.0539 | 102.7784
5.5 | 0.9515 | 0.00942 | -0.0475 | 101.0085
6.5 | 1.0507 | 0.01112 | -0.0398 | 94.4874
7 | 1.0882 | 0.01247 | -0.0337 | 87.2654
7.5 | 1.1156 | 0.0145 | -0.0264 | 76.9379
8 | 1.1236 | 0.0182 | -0.0171 | 61.7363
8.5 | 1.1321 | 0.02613 | -0.0089 | 43.3257
9 | 1.1145 | 0.0334 | -0.0009 | 33.3683
9.5 | 1.0868 | 0.04071 | 0.0051 | 26.6961
10 | 1.0506 | 0.04932 | 0.0083 | 21.3017
10.5 | 1.0175 | 0.05881 | 0.0082 | 17.3015
11 | 0.9805 | 0.0707 | 0.0039 | 13.8685
11.5 | 0.9514 | 0.08424 | -0.0041 | 11.2939
12 | 0.9265 | 0.10117 | -0.016 | 9.1579
12.5 | 0.9142 | 0.11766 | -0.0264 | 7.7698
13 | 0.9014 | 0.13278 | -0.0355 | 6.7887
13.5 | 0.896 | 0.14659 | -0.0435 | 6.1123

## 81. Re 6M Mach 0.00 (1)
BIGFOIL.COM POLAR EXPORT
NACA66-410 a=0.5
NACA66-410 a=0.5 |  |  |  | Cl Max: | 1.105 | at alpha= | 9 | deg
JavaFoil+Calcfoil stall+Eppler ext transition |  |  |  | L/D Max: | 160.483 | at alpha= | 3.5 | deg
Re: | 6000000 |  |  | Cd Min: | 0.00347 | at alpha= | 0 | deg
Mach: | 0 |  |  | Cl=0 at alpha= | -2.5776 | deg
|  |  |  | @ Cl=0.1, Cd= | 0.005309
|  |  |  | @ Cl=0.4, Cd= | 0.0035514
|  |  |  | @ Cl=0.6, Cd= | 0.0039174
alpha (deg) | Cl | Cd | Cm | Cl/Cd
-15.5 | -0.321 | 0.11373 | -0.016 | -2.824
-15 | -0.339 | 0.10944 | -0.016 | -3.093
-14.5 | -0.356 | 0.10276 | -0.016 | -3.466
-14 | -0.374 | 0.09757 | -0.016 | -3.832
-13.5 | -0.391 | 0.09261 | -0.017 | -4.227
-13 | -0.408 | 0.08873 | -0.017 | -4.6
-12.5 | -0.424 | 0.0846 | -0.017 | -5.01
-12 | -0.438 | 0.07916 | -0.017 | -5.534
-11.5 | -0.45 | 0.07485 | -0.018 | -6.012
-11 | -0.456 | 0.07106 | -0.018 | -6.417
-10.5 | -0.457 | 0.06737 | -0.018 | -6.781
-10 | -0.454 | 0.06292 | -0.019 | -7.223
-9.5 | -0.448 | 0.05862 | -0.019 | -7.65
-9 | -0.439 | 0.05461 | -0.02 | -8.034
-8.5 | -0.425 | 0.05188 | -0.02 | -8.186
-8 | -0.407 | 0.04815 | -0.021 | -8.446
-7.5 | -0.384 | 0.04529 | -0.022 | -8.488
-7 | -0.364 | 0.03778 | -0.028 | -9.632
-6.5 | -0.406 | 0.00683 | -0.045 | -59.473
-6 | -0.364 | 0.00662 | -0.046 | -54.966
-5.5 | -0.318 | 0.00643 | -0.047 | -49.5
-5 | -0.269 | 0.0063 | -0.047 | -42.672
-4.5 | -0.217 | 0.00609 | -0.048 | -35.621
-4 | -0.163 | 0.00591 | -0.049 | -27.487
-3.5 | -0.106 | 0.0058 | -0.049 | -18.333
-3 | -0.049 | 0.00589 | -0.05 | -8.323
-2.5 | 0.009 | 0.00542 | -0.051 | 1.664
-2 | 0.068 | 0.00532 | -0.052 | 12.692
-1.5 | 0.126 | 0.0053 | -0.052 | 23.838
-1 | 0.185 | 0.00524 | -0.053 | 35.388
-0.5 | 0.245 | 0.00518 | -0.054 | 47.242
0 | 0.304 | 0.00347 | -0.055 | 87.578
0.5 | 0.363 | 0.00352 | -0.055 | 103.099
1 | 0.422 | 0.00357 | -0.056 | 118.222
1.5 | 0.48 | 0.00362 | -0.057 | 132.682
2 | 0.539 | 0.00369 | -0.058 | 146.108
2.5 | 0.596 | 0.00389 | -0.058 | 153.233
3 | 0.653 | 0.00428 | -0.059 | 152.365
3.5 | 0.709 | 0.00442 | -0.06 | 160.483
4 | 0.763 | 0.00788 | -0.061 | 96.906
4.5 | 0.817 | 0.00816 | -0.061 | 100.12
5 | 0.868 | 0.00855 | -0.062 | 101.573
5.5 | 0.916 | 0.00887 | -0.063 | 103.267
6 | 0.96 | 0.00925 | -0.063 | 103.747
6.5 | 1 | 0.00967 | -0.064 | 103.426
7 | 1.036 | 0.01007 | -0.065 | 102.863
7.5 | 1.067 | 0.0106 | -0.066 | 100.644
8 | 1.092 | 0.01116 | -0.066 | 97.874
8.5 | 1.103 | 0.01169 | -0.067 | 94.329
9 | 1.105 | 0.0123 | -0.068 | 89.823
9.5 | 1.097 | 0.01306 | -0.068 | 84.005
10 | 1.081 | 0.01368 | -0.069 | 79.053
10.5 | 1.057 | 0.01452 | -0.069 | 72.799
11 | 1.025 | 0.01554 | -0.07 | 65.95
11.5 | 0.831 | 0.06454 | -0.046 | 12.88
12 | 0.784 | 0.07803 | -0.035 | 10.052
12.5 | 0.75 | 0.08377 | -0.035 | 8.948
13 | 0.714 | 0.08651 | -0.036 | 8.253
13.5 | 0.676 | 0.09193 | -0.037 | 7.359
14 | 0.639 | 0.0973 | -0.037 | 6.566

## 82. Re 6M Mach 0.00 (2)
BIGFOIL.COM POLAR EXPORT
NACA66-410 a=0.5
NACA66-410 a=0.5 |  |  |  | Cl Max: | 1.6696 | at alpha= | 18.5 | deg
XFOIL ncrit=9 |  |  |  | L/D Max: | 157.492 | at alpha= | 1.5 | deg
Re: | 6000000 |  |  | Cd Min: | 0.06515 | at alpha= | 20 | deg
Mach: | 0 |  |  | Cl=0 at alpha= | -2.7012 | deg
|  |  |  | @ Cl=0.1, Cd= | 0.0051602
|  |  |  | @ Cl=0.4, Cd= | 0.0033111
|  |  |  | @ Cl=0.6, Cd= | 0.0050524
alpha (deg) | Cl | Cd | Cm | Cl/Cd
-15 | -1.2117 | 0.02737 | -0.0661 | -44.2711
-14 | -1.1613 | 0.02191 | -0.0611 | -53.0032
-13.5 | -1.1251 | 0.01992 | -0.0595 | -56.4809
-13 | -1.0848 | 0.01826 | -0.0583 | -59.4085
-12.5 | -1.0462 | 0.01604 | -0.0568 | -65.2244
-12 | -1.0038 | 0.01419 | -0.0556 | -70.74
-11.5 | -0.9566 | 0.01298 | -0.055 | -73.698
-11 | -0.9065 | 0.01216 | -0.0546 | -74.5477
-10.5 | -0.855 | 0.01151 | -0.0545 | -74.2832
-10 | -0.8028 | 0.01091 | -0.0544 | -73.5839
-8.5 | -0.6451 | 0.00891 | -0.0542 | -72.4018
-8 | -0.5911 | 0.00843 | -0.0543 | -70.1186
-7.5 | -0.5365 | 0.00805 | -0.0545 | -66.646
-7 | -0.4812 | 0.00774 | -0.0548 | -62.1705
-6.5 | -0.425 | 0.00762 | -0.0552 | -55.7743
-6 | -0.3709 | 0.00704 | -0.0553 | -52.6847
-5.5 | -0.3156 | 0.00665 | -0.0555 | -47.4586
-5 | -0.2596 | 0.00639 | -0.0559 | -40.626
-4.5 | -0.2035 | 0.00616 | -0.0563 | -33.0357
-4 | -0.1468 | 0.006 | -0.0568 | -24.4667
-3.5 | -0.0906 | 0.00569 | -0.0572 | -15.9227
-3 | -0.034 | 0.00549 | -0.0577 | -6.1931
-2.5 | 0.0229 | 0.00536 | -0.0582 | 4.2724
-2 | 0.0799 | 0.00522 | -0.0588 | 15.3065
-1.5 | 0.137 | 0.00505 | -0.0593 | 27.1287
-1 | 0.1941 | 0.00497 | -0.0599 | 39.0543
-0.5 | 0.2512 | 0.00484 | -0.0605 | 51.9008
0 | 0.3072 | 0.00453 | -0.061 | 67.8146
0.5 | 0.3624 | 0.00404 | -0.0615 | 89.703
1 | 0.4145 | 0.00303 | -0.0617 | 136.7987
1.5 | 0.4709 | 0.00299 | -0.0622 | 157.4916
2 | 0.5239 | 0.00348 | -0.0621 | 150.546
2.5 | 0.5716 | 0.0045 | -0.0614 | 127.0222
3 | 0.6189 | 0.00542 | -0.0605 | 114.1882
3.5 | 0.6663 | 0.00628 | -0.0595 | 106.0987
4 | 0.7158 | 0.00689 | -0.0589 | 103.8897
4.5 | 0.7684 | 0.00718 | -0.0588 | 107.0195
5 | 0.8203 | 0.00751 | -0.0585 | 109.2277
5.5 | 0.8726 | 0.00777 | -0.0583 | 112.3037
6 | 0.9226 | 0.00814 | -0.0577 | 113.3415
6.5 | 0.9724 | 0.00844 | -0.0571 | 115.2133
7 | 1.0195 | 0.00878 | -0.0559 | 116.1162
7.5 | 1.065 | 0.00923 | -0.0545 | 115.3846
8 | 1.1229 | 0.00964 | -0.0559 | 116.4834
8.5 | 1.1689 | 0.01016 | -0.0548 | 115.0492
9 | 1.2133 | 0.01073 | -0.0534 | 113.0755
9.5 | 1.2564 | 0.01128 | -0.0519 | 111.383
10 | 1.291 | 0.01205 | -0.0487 | 107.1369
10.5 | 1.3235 | 0.01268 | -0.0451 | 104.377
11 | 1.3558 | 0.01344 | -0.0418 | 100.878
11.5 | 1.3884 | 0.01428 | -0.0388 | 97.2269
12 | 1.4183 | 0.01535 | -0.0355 | 92.3974
12.5 | 1.4477 | 0.0165 | -0.0325 | 87.7394
13 | 1.4719 | 0.0181 | -0.0289 | 81.3204
13.5 | 1.501 | 0.01937 | -0.0262 | 77.491
14 | 1.5231 | 0.02121 | -0.0229 | 71.8105
14.5 | 1.5505 | 0.02267 | -0.0206 | 68.3944
15 | 1.5766 | 0.02425 | -0.0183 | 65.0144
15.5 | 1.6008 | 0.02603 | -0.016 | 61.4983
16 | 1.6186 | 0.0284 | -0.0134 | 56.993
16.5 | 1.6355 | 0.03088 | -0.0111 | 52.9631
17 | 1.6485 | 0.03384 | -0.0088 | 48.7145
17.5 | 1.6582 | 0.03724 | -0.0068 | 44.5274
18 | 1.6625 | 0.04141 | -0.005 | 40.1473
18.5 | 1.6696 | 0.04552 | -0.0039 | 36.6784
19 | 1.6522 | 0.05277 | -0.003 | 31.3095
19.5 | 1.6589 | 0.05758 | -0.0033 | 28.8104
20 | 1.6476 | 0.06515 | -0.0046 | 25.2893

## 83. Re 6M Mach 0.10 (1)
BIGFOIL.COM POLAR EXPORT
NACA66-410 a=0.5
NACA66-410 a=0.5 |  |  |  | Cl Max: | 1.101 | at alpha= | 8.5 | deg
JavaFoil+Calcfoil stall+Eppler ext transition |  |  |  | L/D Max: | 161.131 | at alpha= | 3.5 | deg
Re: | 6000000 |  |  | Cd Min: | 0.00345 | at alpha= | 0 | deg
Mach: | 0.1 |  |  | Cl=0 at alpha= | -2.5776 | deg
|  |  |  | @ Cl=0.1, Cd= | 0.0053283
|  |  |  | @ Cl=0.4, Cd= | 0.0035515
|  |  |  | @ Cl=0.6, Cd= | 0.0038967
alpha (deg) | Cl | Cd | Cm | Cl/Cd
-15.5 | -0.279 | 0.11456 | -0.016 | -2.436
-15 | -0.298 | 0.11086 | -0.016 | -2.691
-14.5 | -0.318 | 0.10466 | -0.017 | -3.041
-14 | -0.338 | 0.09892 | -0.017 | -3.42
-13.5 | -0.359 | 0.09263 | -0.017 | -3.87
-13 | -0.378 | 0.0888 | -0.017 | -4.259
-12.5 | -0.397 | 0.08447 | -0.017 | -4.7
-12 | -0.415 | 0.07934 | -0.018 | -5.224
-11.5 | -0.43 | 0.07569 | -0.018 | -5.679
-11 | -0.439 | 0.07136 | -0.018 | -6.151
-10.5 | -0.443 | 0.06766 | -0.018 | -6.541
-10 | -0.443 | 0.06306 | -0.018 | -7.022
-9.5 | -0.439 | 0.05922 | -0.019 | -7.419
-9 | -0.432 | 0.05575 | -0.019 | -7.742
-8.5 | -0.42 | 0.05205 | -0.02 | -8.062
-8 | -0.403 | 0.04854 | -0.021 | -8.307
-7.5 | -0.382 | 0.04542 | -0.022 | -8.419
-7 | -0.359 | 0.04069 | -0.025 | -8.828
-6.5 | -0.406 | 0.00687 | -0.045 | -59.079
-6 | -0.364 | 0.00665 | -0.046 | -54.795
-5.5 | -0.319 | 0.00646 | -0.047 | -49.36
-5 | -0.27 | 0.00629 | -0.048 | -42.901
-4.5 | -0.218 | 0.00609 | -0.048 | -35.739
-4 | -0.163 | 0.0059 | -0.049 | -27.639
-3.5 | -0.107 | 0.00563 | -0.05 | -18.97
-3 | -0.049 | 0.00552 | -0.05 | -8.923
-2.5 | 0.009 | 0.00542 | -0.051 | 1.671
-2 | 0.068 | 0.00535 | -0.052 | 12.675
-1.5 | 0.127 | 0.00531 | -0.053 | 23.9
-1 | 0.186 | 0.00527 | -0.053 | 35.366
-0.5 | 0.246 | 0.00519 | -0.054 | 47.359
0 | 0.305 | 0.00345 | -0.055 | 88.42
0.5 | 0.365 | 0.00351 | -0.056 | 103.73
1 | 0.424 | 0.00358 | -0.056 | 118.211
1.5 | 0.483 | 0.00364 | -0.057 | 132.625
2 | 0.542 | 0.0037 | -0.058 | 146.487
2.5 | 0.599 | 0.00389 | -0.059 | 153.945
3 | 0.656 | 0.00427 | -0.059 | 153.556
3.5 | 0.712 | 0.00442 | -0.06 | 161.131
4 | 0.767 | 0.00792 | -0.061 | 96.82
4.5 | 0.821 | 0.00819 | -0.062 | 100.148
5 | 0.872 | 0.00859 | -0.062 | 101.519
5.5 | 0.919 | 0.00892 | -0.063 | 103.04
6 | 0.964 | 0.0093 | -0.064 | 103.604
6.5 | 1.004 | 0.00973 | -0.064 | 103.172
7 | 1.039 | 0.01019 | -0.065 | 101.945
7.5 | 1.068 | 0.01072 | -0.066 | 99.625
8 | 1.092 | 0.01126 | -0.067 | 96.988
8.5 | 1.101 | 0.01182 | -0.067 | 93.109
9 | 1.099 | 0.01254 | -0.068 | 87.667
9.5 | 1.088 | 0.01323 | -0.068 | 82.215
10 | 1.068 | 0.01389 | -0.069 | 76.857
10.5 | 1.038 | 0.01476 | -0.07 | 70.336
11 | 0.998 | 0.01598 | -0.07 | 62.461
11.5 | 0.795 | 0.07128 | -0.038 | 11.156
12 | 0.755 | 0.07897 | -0.035 | 9.564
12.5 | 0.716 | 0.08437 | -0.035 | 8.483
13 | 0.676 | 0.08767 | -0.036 | 7.706
13.5 | 0.634 | 0.09326 | -0.036 | 6.794

## 84. Re 6M Mach 0.10 (2)
BIGFOIL.COM POLAR EXPORT
NACA66-410 a=0.5
NACA66-410 a=0.5 |  |  |  | Cl Max: | 1.6328 | at alpha= | 17.5 | deg
XFOIL ncrit=9 |  |  |  | L/D Max: | 158.428 | at alpha= | 1.5 | deg
Re: | 6000000 |  |  | Cd Min: | 0.08037 | at alpha= | 20 | deg
Mach: | 0.1 |  |  | Cl=0 at alpha= | -2.7019 | deg
|  |  |  | @ Cl=0.1, Cd= | 0.0051689
|  |  |  | @ Cl=0.4, Cd= | 0.0032679
|  |  |  | @ Cl=0.6, Cd= | 0.0050088
alpha (deg) | Cl | Cd | Cm | Cl/Cd
-13 | -1.0733 | 0.02209 | -0.0631 | -48.5876
-12.5 | -1.0393 | 0.01932 | -0.0611 | -53.794
-12 | -1.004 | 0.01636 | -0.0591 | -61.3692
-11.5 | -0.9618 | 0.01418 | -0.0576 | -67.8279
-11 | -0.9134 | 0.0129 | -0.0569 | -70.8062
-10.5 | -0.8622 | 0.01203 | -0.0564 | -71.6708
-10 | -0.8098 | 0.01127 | -0.0561 | -71.8545
-9.5 | -0.7564 | 0.01065 | -0.0559 | -71.0235
-8.5 | -0.6501 | 0.00917 | -0.0554 | -70.8942
-8 | -0.5958 | 0.00859 | -0.0553 | -69.3597
-7.5 | -0.5406 | 0.00817 | -0.0554 | -66.1689
-7 | -0.4849 | 0.00782 | -0.0556 | -62.0077
-6.5 | -0.4283 | 0.00767 | -0.0559 | -55.8409
-6 | -0.3733 | 0.00714 | -0.056 | -52.2829
-5.5 | -0.3177 | 0.0067 | -0.0561 | -47.4179
-5 | -0.2613 | 0.00643 | -0.0564 | -40.6376
-4.5 | -0.2048 | 0.00619 | -0.0568 | -33.0856
-4 | -0.1477 | 0.00601 | -0.0573 | -24.5757
-3.5 | -0.0911 | 0.00571 | -0.0576 | -15.9545
-3 | -0.0341 | 0.0055 | -0.0581 | -6.2
-2.5 | 0.0231 | 0.00536 | -0.0586 | 4.3097
-2 | 0.0805 | 0.00523 | -0.0592 | 15.392
-1.5 | 0.1379 | 0.00505 | -0.0597 | 27.3069
-1 | 0.1953 | 0.00497 | -0.0603 | 39.2958
-0.5 | 0.2528 | 0.00484 | -0.0609 | 52.2314
0 | 0.3091 | 0.00454 | -0.0614 | 68.0837
1 | 0.417 | 0.00303 | -0.062 | 137.6238
1.5 | 0.4737 | 0.00299 | -0.0625 | 158.4281
2 | 0.5271 | 0.00347 | -0.0625 | 151.902
2.5 | 0.5749 | 0.00451 | -0.0617 | 127.4723
3 | 0.6222 | 0.00545 | -0.0607 | 114.1651
3.5 | 0.6696 | 0.00632 | -0.0597 | 105.9494
4 | 0.7194 | 0.00691 | -0.0591 | 104.11
4.5 | 0.7723 | 0.00721 | -0.0589 | 107.1151
5.5 | 0.877 | 0.00781 | -0.0584 | 112.2919
6 | 0.9271 | 0.00819 | -0.0577 | 113.199
6.5 | 0.9772 | 0.00849 | -0.057 | 115.1001
7 | 1.0242 | 0.00884 | -0.0556 | 115.8597
7.5 | 1.0709 | 0.00929 | -0.0543 | 115.2745
8 | 1.1282 | 0.00973 | -0.0555 | 115.9507
8.5 | 1.1739 | 0.01028 | -0.0541 | 114.1926
9 | 1.2185 | 0.01084 | -0.0526 | 112.4077
9.5 | 1.2605 | 0.01145 | -0.0507 | 110.0873
10 | 1.2918 | 0.01221 | -0.0466 | 105.7985
10.5 | 1.3249 | 0.0129 | -0.043 | 102.7054
11 | 1.3571 | 0.01376 | -0.0396 | 98.6265
11.5 | 1.3898 | 0.01467 | -0.0365 | 94.7376
12 | 1.4194 | 0.01585 | -0.0332 | 89.5521
12.5 | 1.448 | 0.01715 | -0.0299 | 84.4315
13 | 1.4743 | 0.01867 | -0.0265 | 78.9663
13.5 | 1.5029 | 0.02007 | -0.0237 | 74.8829
14 | 1.5246 | 0.02206 | -0.0203 | 69.1115
14.5 | 1.5509 | 0.0237 | -0.0177 | 65.4388
15 | 1.5743 | 0.02562 | -0.0151 | 61.4481
15.5 | 1.5934 | 0.02794 | -0.0123 | 57.0293
16 | 1.6097 | 0.03059 | -0.0096 | 52.6218
16.5 | 1.6205 | 0.03382 | -0.007 | 47.9154
17 | 1.6305 | 0.03728 | -0.0048 | 43.7366
17.5 | 1.6328 | 0.04174 | -0.0028 | 39.1184
18 | 1.6303 | 0.04703 | -0.0015 | 34.6651
18.5 | 1.6285 | 0.05263 | -0.0009 | 30.9424
19 | 1.6003 | 0.06212 | -0.0017 | 25.7614
19.5 | 1.5947 | 0.06937 | -0.0034 | 22.9883
20 | 1.5688 | 0.08037 | -0.0074 | 19.5197

## 85. Re 6M Mach 0.25 (1)
BIGFOIL.COM POLAR EXPORT
NACA66-410 a=0.5
NACA66-410 a=0.5 |  |  |  | Cl Max: | 1.084 | at alpha= | 8 | deg
JavaFoil+Calcfoil stall+Eppler ext transition |  |  |  | L/D Max: | 165.337 | at alpha= | 3 | deg
Re: | 6000000 |  |  | Cd Min: | 0.00349 | at alpha= | 0 | deg
Mach: | 0.25 |  |  | Cl=0 at alpha= | -2.5763 | deg
|  |  |  | @ Cl=0.1, Cd= | 0.005355
|  |  |  | @ Cl=0.4, Cd= | 0.09205
|  |  |  | @ Cl=0.6, Cd= | 0.09205
alpha (deg) | Cl | Cd | Cm | Cl/Cd
-13.5 | -0.062 | 0.09445 | -0.018 | -0.659
-13 | -0.059 | 0.09568 | -0.016 | -0.62
-12.5 | -0.113 | 0.08817 | -0.018 | -1.285
-12 | -0.187 | 0.0818 | -0.018 | -2.289
-11.5 | -0.242 | 0.07685 | -0.018 | -3.147
-11 | -0.283 | 0.07152 | -0.019 | -3.963
-10.5 | -0.315 | 0.06816 | -0.019 | -4.621
-10 | -0.341 | 0.06508 | -0.019 | -5.232
-9.5 | -0.36 | 0.06177 | -0.019 | -5.821
-9 | -0.372 | 0.0572 | -0.02 | -6.499
-8.5 | -0.376 | 0.05521 | -0.019 | -6.814
-8 | -0.374 | 0.05063 | -0.02 | -7.38
-7.5 | -0.364 | 0.04668 | -0.021 | -7.789
-7 | -0.347 | 0.04378 | -0.022 | -7.915
-6.5 | -0.323 | 0.04067 | -0.023 | -7.951
-6 | -0.297 | 0.03516 | -0.029 | -8.459
-5.5 | -0.321 | 0.00656 | -0.048 | -48.976
-5 | -0.274 | 0.00639 | -0.049 | -42.809
-4.5 | -0.222 | 0.00615 | -0.05 | -36.046
-4 | -0.167 | 0.00602 | -0.05 | -27.713
-3.5 | -0.109 | 0.00568 | -0.051 | -19.244
-3 | -0.05 | 0.00549 | -0.052 | -9.191
-2.5 | 0.009 | 0.00547 | -0.053 | 1.701
-2 | 0.07 | 0.00535 | -0.053 | 13.032
-1.5 | 0.13 | 0.00536 | -0.054 | 24.331
-1 | 0.191 | 0.00527 | -0.055 | 36.333
-0.5 | 0.252 | 0.00524 | -0.056 | 48.167
0 | 0.314 | 0.00349 | -0.056 | 89.848
0.5 | 0.375 | 0.00354 | -0.057 | 105.694
1 | 0.435 | 0.0036 | -0.058 | 121.068
1.5 | 0.496 | 0.00364 | -0.059 | 136.193
2 | 0.557 | 0.00373 | -0.06 | 149.14
2.5 | 0.615 | 0.00393 | -0.06 | 156.437
3 | 0.674 | 0.00408 | -0.061 | 165.337
3.5 | 0.73 | 0.00779 | -0.062 | 93.754
4 | 0.786 | 0.00812 | -0.063 | 96.814
4.5 | 0.841 | 0.00848 | -0.063 | 99.162
5 | 0.892 | 0.00884 | -0.064 | 100.957
5.5 | 0.939 | 0.00923 | -0.065 | 101.755
6 | 0.982 | 0.00966 | -0.065 | 101.668
6.5 | 1.018 | 0.01011 | -0.066 | 100.715
7 | 1.048 | 0.01067 | -0.067 | 98.261
7.5 | 1.071 | 0.01125 | -0.068 | 95.221
8 | 1.084 | 0.0119 | -0.068 | 91.091
8.5 | 1.075 | 0.01257 | -0.069 | 85.495
9 | 1.049 | 0.01337 | -0.07 | 78.475
9.5 | 1.006 | 0.01428 | -0.07 | 70.431
10 | 0.782 | 0.06233 | -0.035 | 12.539
10.5 | 0.724 | 0.06701 | -0.035 | 10.799
11 | 0.655 | 0.0724 | -0.034 | 9.048
11.5 | 0.578 | 0.07689 | -0.034 | 7.52
12 | 0.494 | 0.08219 | -0.034 | 6.014
12.5 | 0.405 | 0.0869 | -0.035 | 4.656
13 | 0.308 | 0.09205 | -0.036 | 3.341

## 86. Re 6M Mach 0.25 (2)
BIGFOIL.COM POLAR EXPORT
NACA66-410 a=0.5
NACA66-410 a=0.5 |  |  |  | Cl Max: | 1.4437 | at alpha= | 13 | deg
XFOIL ncrit=9 |  |  |  | L/D Max: | 161.485 | at alpha= | 1.5 | deg
Re: | 6000000 |  |  | Cd Min: | 0.233 | at alpha= | -19.5 | deg
Mach: | 0.25 |  |  | Cl=0 at alpha= | -2.7061 | deg
|  |  |  | @ Cl=0.1, Cd= | 0.0052183
|  |  |  | @ Cl=0.4, Cd= | 0.0036388
|  |  |  | @ Cl=0.6, Cd= | 0.0047171
alpha (deg) | Cl | Cd | Cm | Cl/Cd
-19.5 | -0.6276 | 0.233 | 0.0235 | -2.6936
-19 | -0.6095 | 0.22597 | 0.0191 | -2.6973
-17 | -0.5409 | 0.19653 | 0.0018 | -2.7523
-16.5 | -0.5204 | 0.18946 | -0.0032 | -2.7468
-15.5 | -0.4923 | 0.1729 | -0.011 | -2.8473
-15 | -0.4785 | 0.16457 | -0.0152 | -2.9076
-14.5 | -0.4603 | 0.15848 | -0.0191 | -2.9045
-13.5 | -0.4333 | 0.14253 | -0.0273 | -3.0401
-13 | -0.4192 | 0.1351 | -0.0312 | -3.1029
-12.5 | -0.4095 | 0.12656 | -0.0354 | -3.2356
-12 | -0.4129 | 0.11473 | -0.0405 | -3.5989
-11.5 | -0.4052 | 0.1067 | -0.0445 | -3.7976
-11 | -0.4102 | 0.09622 | -0.0497 | -4.2631
-10.5 | -0.3925 | 0.09137 | -0.0525 | -4.2957
-10 | -0.3897 | 0.08363 | -0.0565 | -4.6598
-9 | -0.715 | 0.01572 | -0.0654 | -45.4835
-8.5 | -0.6718 | 0.01216 | -0.0633 | -55.2467
-7.5 | -0.5628 | 0.00926 | -0.061 | -60.7775
-7 | -0.5043 | 0.00868 | -0.0605 | -58.0991
-6.5 | -0.4456 | 0.00818 | -0.0601 | -54.4743
-6 | -0.3865 | 0.00777 | -0.0599 | -49.7426
-5.5 | -0.3293 | 0.00706 | -0.0595 | -46.6431
-5 | -0.2706 | 0.00669 | -0.0595 | -40.4484
-4.5 | -0.2118 | 0.00636 | -0.0595 | -33.3019
-4 | -0.1526 | 0.00609 | -0.0597 | -25.0575
-3.5 | -0.0935 | 0.00586 | -0.06 | -15.9556
-3 | -0.0348 | 0.00557 | -0.0603 | -6.2478
-2.5 | 0.0244 | 0.0054 | -0.0607 | 4.5185
-2 | 0.0839 | 0.00527 | -0.0613 | 15.9203
-1.5 | 0.1431 | 0.00508 | -0.0617 | 28.1693
-1 | 0.2023 | 0.00499 | -0.0623 | 40.5411
-0.5 | 0.2616 | 0.00485 | -0.0629 | 53.9381
0 | 0.3199 | 0.0046 | -0.0634 | 69.5435
0.5 | 0.377 | 0.00408 | -0.0639 | 92.402
1 | 0.4307 | 0.00305 | -0.0641 | 141.2131
1.5 | 0.4893 | 0.00303 | -0.0646 | 161.4851
2 | 0.5445 | 0.00346 | -0.0645 | 157.3699
2.5 | 0.5927 | 0.00456 | -0.0634 | 129.9781
3 | 0.6401 | 0.00558 | -0.0622 | 114.7133
3.5 | 0.6876 | 0.0065 | -0.0608 | 105.7846
4 | 0.7389 | 0.00707 | -0.0599 | 104.512
4.5 | 0.7933 | 0.00738 | -0.0595 | 107.4932
5 | 0.8472 | 0.0077 | -0.059 | 110.026
5.5 | 0.9006 | 0.00802 | -0.0584 | 112.2943
6 | 0.9517 | 0.00843 | -0.0572 | 112.8944
7 | 1.0481 | 0.00919 | -0.0535 | 114.0479
7.5 | 1.1037 | 0.00968 | -0.0533 | 114.0186
8 | 1.154 | 0.01027 | -0.0521 | 112.3661
8.5 | 1.1982 | 0.0109 | -0.0495 | 109.9266
9 | 1.2317 | 0.01161 | -0.0448 | 106.0896
9.5 | 1.2637 | 0.01253 | -0.0402 | 100.854
10 | 1.2977 | 0.01352 | -0.0361 | 95.9837
10.5 | 1.3316 | 0.01463 | -0.0322 | 91.0185
11 | 1.3624 | 0.01603 | -0.028 | 84.9906
11.5 | 1.3888 | 0.01786 | -0.0235 | 77.7604
12 | 1.4095 | 0.02028 | -0.0186 | 69.502
12.5 | 1.4322 | 0.02268 | -0.0143 | 63.1481
13 | 1.4437 | 0.02616 | -0.0094 | 55.1873
13.5 | 1.4426 | 0.03087 | -0.0042 | 46.7315
14 | 1.4191 | 0.03781 | 0.001 | 37.5324
14.5 | 1.3817 | 0.04655 | 0.0046 | 29.6821
15 | 1.3351 | 0.0574 | 0.0055 | 23.2596
15.5 | 1.2896 | 0.06983 | 0.0029 | 18.4677
16 | 1.2502 | 0.08353 | -0.0032 | 14.9671
16.5 | 1.214 | 0.09916 | -0.0124 | 12.2428
17 | 1.1735 | 0.11886 | -0.0258 | 9.873
17.5 | 1.1168 | 0.14518 | -0.0414 | 7.6925
18 | 1.0201 | 0.18315 | -0.0642 | 5.5698

## 87. Re 6M Mach 0.50 (1)
BIGFOIL.COM POLAR EXPORT
NACA66-410 a=0.5
NACA66-410 a=0.5 |  |  |  | Cl Max: | 1.194 | at alpha= | 20 | deg
JavaFoil+Calcfoil stall+Eppler ext transition |  |  |  | L/D Max: | 176.041 | at alpha= | 2.5 | deg
Re: | 6000000 |  |  | Cd Min: | 0.00351 | at alpha= | 1.5 | deg
Mach: | 0.5 |  |  | Cl=0 at alpha= | -2.5758 | deg
|  |  |  | @ Cl=0.1, Cd= | 0.0054837
|  |  |  | @ Cl=0.4, Cd= | 0.0040627
|  |  |  | @ Cl=0.6, Cd= | 0.0035641
alpha (deg) | Cl | Cd | Cm | Cl/Cd
-20 | -0.933 | 0.15519 | -0.019 | -6.015
-19.5 | -0.907 | 0.15035 | -0.019 | -6.033
-19 | -0.881 | 0.14458 | -0.019 | -6.095
-18.5 | -0.855 | 0.13912 | -0.02 | -6.147
-18 | -0.829 | 0.13581 | -0.02 | -6.108
-17.5 | -0.802 | 0.13084 | -0.02 | -6.132
-17 | -0.774 | 0.12725 | -0.02 | -6.085
-16.5 | -0.748 | 0.12151 | -0.02 | -6.156
-16 | -0.722 | 0.11771 | -0.02 | -6.132
-15.5 | -0.695 | 0.1139 | -0.021 | -6.105
-15 | -0.669 | 0.11248 | -0.021 | -5.944
-14.5 | -0.642 | 0.10324 | -0.021 | -6.215
-14 | -0.615 | 0.09606 | -0.022 | -6.405
-13.5 | -0.589 | 0.08885 | -0.022 | -6.629
-13 | -0.563 | 0.08235 | -0.023 | -6.832
-12.5 | -0.536 | 0.07672 | -0.024 | -6.993
-12 | -0.511 | 0.07136 | -0.025 | -7.156
-11.5 | -0.481 | 0.08482 | -0.022 | -5.665
-11 | -0.454 | 0.07554 | -0.022 | -6.005
-10.5 | -0.427 | 0.06798 | -0.023 | -6.282
-10 | -0.4 | 0.06248 | -0.023 | -6.407
-9.5 | -0.374 | 0.05684 | -0.025 | -6.585
-9 | -0.348 | 0.05256 | -0.026 | -6.622
-8.5 | -0.326 | 0.04445 | -0.032 | -7.332
-8 | -0.292 | 0.05204 | -0.023 | -5.615
-7.5 | -0.265 | 0.05089 | -0.023 | -5.209
-7 | -0.238 | 0.04612 | -0.024 | -5.165
-6.5 | -0.211 | 0.04285 | -0.025 | -4.934
-6 | -0.185 | 0.03932 | -0.026 | -4.699
-5.5 | -0.157 | 0.03927 | -0.025 | -4.009
-5 | -0.195 | 0.03821 | -0.024 | -5.105
-4.5 | -0.183 | 0.03407 | -0.026 | -5.36
-4 | -0.179 | 0.00608 | -0.056 | -29.376
-3.5 | -0.119 | 0.00589 | -0.057 | -20.27
-3 | -0.056 | 0.00571 | -0.058 | -9.745
-2.5 | 0.01 | 0.00558 | -0.059 | 1.846
-2 | 0.078 | 0.00551 | -0.06 | 14.055
-1.5 | 0.145 | 0.00543 | -0.06 | 26.782
-1 | 0.214 | 0.00535 | -0.061 | 39.923
-0.5 | 0.282 | 0.00529 | -0.062 | 53.348
0 | 0.351 | 0.00523 | -0.063 | 67.058
0.5 | 0.419 | 0.00361 | -0.064 | 115.89
1 | 0.487 | 0.00371 | -0.065 | 131.246
1.5 | 0.554 | 0.00351 | -0.066 | 157.921
2 | 0.622 | 0.00359 | -0.067 | 173.334
2.5 | 0.686 | 0.0039 | -0.067 | 176.041
3 | 0.75 | 0.00522 | -0.068 | 143.692
3.5 | 0.81 | 0.00869 | -0.069 | 93.115
4 | 0.869 | 0.00914 | -0.07 | 95.087
4.5 | 0.925 | 0.00966 | -0.07 | 95.745
5 | 0.973 | 0.01021 | -0.071 | 95.246
5.5 | 1.006 | 0.01084 | -0.072 | 92.831
6 | 1.014 | 0.0116 | -0.073 | 87.476
6.5 | 0.968 | 0.01257 | -0.073 | 76.994
7 | 0.623 | 0.01317 | -0.074 | 47.31
7.5 | 0.537 | 0.05026 | -0.034 | 10.676
8 | 0.686 | 0.01481 | -0.076 | 46.296
8.5 | 0.591 | 0.0539 | -0.039 | 10.959
9 | 0.615 | 0.06148 | -0.035 | 9.999
9.5 | 0.777 | 0.01687 | -0.078 | 46.072
10 | 0.807 | 0.01812 | -0.078 | 44.513
10.5 | 0.7 | 0.06567 | -0.047 | 10.657
11 | 0.72 | 0.07505 | -0.041 | 9.599
11.5 | 0.745 | 0.0842 | -0.04 | 8.853
12 | 0.921 | 0.0229 | -0.081 | 40.211
12.5 | 0.805 | 0.08063 | -0.05 | 9.977
13 | 0.825 | 0.0902 | -0.045 | 9.146
13.5 | 0.851 | 0.09932 | -0.046 | 8.564
14 | 0.876 | 0.09572 | -0.046 | 9.15
14.5 | 0.902 | 0.10139 | -0.048 | 8.895
15 | 0.928 | 0.10874 | -0.049 | 8.536
15.5 | 0.96 | 0.11189 | -0.054 | 8.578
16 | 0.979 | 0.11954 | -0.05 | 8.186
16.5 | 1.004 | 0.12194 | -0.051 | 8.233
17 | 1.032 | 0.1265 | -0.054 | 8.161
17.5 | 1.066 | 0.1288 | -0.059 | 8.279
18 | 1.082 | 0.13834 | -0.055 | 7.818
18.5 | 1.107 | 0.14017 | -0.055 | 7.896
19 | 1.137 | 0.14569 | -0.059 | 7.801
19.5 | 1.17 | 0.14587 | -0.063 | 8.023
20 | 1.194 | 0.15664 | -0.063 | 7.625

## 88. Re 6M Mach 0.50 (2)
BIGFOIL.COM POLAR EXPORT
NACA66-410 a=0.5
NACA66-410 a=0.5 |  |  |  | Cl Max: | 1.1418 | at alpha= | 8.5 | deg
XFOIL ncrit=9 |  |  |  | L/D Max: | 181.221 | at alpha= | 2 | deg
Re: | 6000000 |  |  | Cd Min: | 0.14546 | at alpha= | 13.5 | deg
Mach: | 0.5 |  |  | Cl=0 at alpha= | -99 | deg
|  |  |  | @ Cl=0.1, Cd= | 0.00481
|  |  |  | @ Cl=0.4, Cd= | 0.0045521
|  |  |  | @ Cl=0.6, Cd= | 0.0033305
alpha (deg) | Cl | Cd | Cm | Cl/Cd
0 | 0.3689 | 0.00481 | -0.0727 | 76.6944
0.5 | 0.4328 | 0.00428 | -0.0731 | 101.1215
1 | 0.4925 | 0.00314 | -0.073 | 156.8471
1.5 | 0.5593 | 0.00314 | -0.0736 | 178.121
2 | 0.6234 | 0.00344 | -0.0735 | 181.2209
2.5 | 0.6707 | 0.00482 | -0.0708 | 139.1494
3 | 0.7128 | 0.00622 | -0.067 | 114.5981
3.5 | 0.7568 | 0.00733 | -0.0631 | 103.2469
4 | 0.8145 | 0.00776 | -0.0613 | 104.9613
4.5 | 0.8705 | 0.0082 | -0.0589 | 106.1585
5 | 0.9256 | 0.00861 | -0.0561 | 107.5029
5.5 | 0.9649 | 0.00916 | -0.0499 | 105.3384
6 | 1.0029 | 0.00977 | -0.0435 | 102.651
6.5 | 1.0637 | 0.01058 | -0.0415 | 100.5388
7 | 1.1024 | 0.01182 | -0.0354 | 93.2657
7.5 | 1.1311 | 0.01372 | -0.028 | 82.4417
8 | 1.1325 | 0.01767 | -0.0177 | 64.0917
8.5 | 1.1418 | 0.02547 | -0.0096 | 44.8292
9 | 1.1257 | 0.03249 | -0.0015 | 34.6476
9.5 | 1.099 | 0.0396 | 0.0048 | 27.7525
10 | 1.0629 | 0.04803 | 0.0084 | 22.1299
10.5 | 1.0241 | 0.05797 | 0.0086 | 17.666
11 | 0.9862 | 0.06978 | 0.0045 | 14.133
11.5 | 0.9557 | 0.0833 | -0.0033 | 11.473
12 | 0.9308 | 0.09984 | -0.015 | 9.3229
12.5 | 0.9181 | 0.11666 | -0.0258 | 7.8699
13 | 0.9063 | 0.13154 | -0.0347 | 6.8899
13.5 | 0.9003 | 0.14546 | -0.0429 | 6.1893

## 89. Re 7M Mach 0.00 (1)
BIGFOIL.COM POLAR EXPORT
NACA66-410 a=0.5
NACA66-410 a=0.5 |  |  |  | Cl Max: | 1.105 | at alpha= | 9 | deg
JavaFoil+Calcfoil stall+Eppler ext transition |  |  |  | L/D Max: | 154.896 | at alpha= | 3.5 | deg
Re: | 7000000 |  |  | Cd Min: | 0.00343 | at alpha= | 0 | deg
Mach: | 0 |  |  | Cl=0 at alpha= | -2.5776 | deg
|  |  |  | @ Cl=0.1, Cd= | 0.0052893
|  |  |  | @ Cl=0.4, Cd= | 0.0035039
|  |  |  | @ Cl=0.6, Cd= | 0.0041553
alpha (deg) | Cl | Cd | Cm | Cl/Cd
-15.5 | -0.321 | 0.1135 | -0.016 | -2.831
-15 | -0.339 | 0.10922 | -0.016 | -3.1
-14.5 | -0.356 | 0.10244 | -0.017 | -3.478
-14 | -0.374 | 0.0971 | -0.017 | -3.851
-13.5 | -0.392 | 0.09206 | -0.017 | -4.253
-13 | -0.408 | 0.08832 | -0.017 | -4.623
-12.5 | -0.424 | 0.08383 | -0.017 | -5.056
-12 | -0.438 | 0.07889 | -0.017 | -5.553
-11.5 | -0.45 | 0.07457 | -0.018 | -6.036
-11 | -0.456 | 0.07032 | -0.018 | -6.487
-10.5 | -0.457 | 0.0666 | -0.018 | -6.86
-10 | -0.455 | 0.06224 | -0.019 | -7.303
-9.5 | -0.448 | 0.05878 | -0.019 | -7.629
-9 | -0.439 | 0.0541 | -0.02 | -8.116
-8.5 | -0.425 | 0.05123 | -0.021 | -8.294
-8 | -0.407 | 0.04779 | -0.021 | -8.513
-7.5 | -0.385 | 0.04484 | -0.022 | -8.577
-7 | -0.444 | 0.00691 | -0.044 | -64.218
-6.5 | -0.406 | 0.00715 | -0.045 | -56.813
-6 | -0.364 | 0.00698 | -0.046 | -52.187
-5.5 | -0.318 | 0.00676 | -0.047 | -47.062
-5 | -0.269 | 0.00657 | -0.047 | -40.904
-4.5 | -0.217 | 0.00592 | -0.048 | -36.642
-4 | -0.163 | 0.00579 | -0.049 | -28.076
-3.5 | -0.106 | 0.0057 | -0.049 | -18.643
-3 | -0.049 | 0.00582 | -0.05 | -8.426
-2.5 | 0.009 | 0.00538 | -0.051 | 1.676
-2 | 0.068 | 0.00535 | -0.052 | 12.627
-1.5 | 0.126 | 0.00524 | -0.052 | 24.128
-1 | 0.185 | 0.00518 | -0.053 | 35.775
-0.5 | 0.245 | 0.0051 | -0.054 | 47.975
0 | 0.304 | 0.00343 | -0.055 | 88.513
0.5 | 0.363 | 0.00346 | -0.055 | 104.832
1 | 0.422 | 0.00353 | -0.056 | 119.472
1.5 | 0.48 | 0.00358 | -0.057 | 134.181
2 | 0.539 | 0.00375 | -0.058 | 143.796
2.5 | 0.596 | 0.00413 | -0.058 | 144.143
3 | 0.653 | 0.00449 | -0.059 | 145.308
3.5 | 0.709 | 0.00458 | -0.06 | 154.896
4 | 0.763 | 0.00771 | -0.061 | 99.058
4.5 | 0.817 | 0.00797 | -0.061 | 102.51
5 | 0.868 | 0.00833 | -0.062 | 104.255
5.5 | 0.916 | 0.00867 | -0.063 | 105.721
6 | 0.961 | 0.00903 | -0.064 | 106.415
6.5 | 1.001 | 0.00943 | -0.064 | 106.133
7 | 1.037 | 0.00984 | -0.065 | 105.428
7.5 | 1.068 | 0.01034 | -0.066 | 103.299
8 | 1.093 | 0.01087 | -0.066 | 100.565
8.5 | 1.104 | 0.01138 | -0.067 | 97.029
9 | 1.105 | 0.01197 | -0.068 | 92.342
9.5 | 1.098 | 0.0127 | -0.068 | 86.451
10 | 1.082 | 0.0133 | -0.069 | 81.408
10.5 | 1.058 | 0.01412 | -0.069 | 74.951
11 | 1.026 | 0.01506 | -0.07 | 68.173
11.5 | 0.985 | 0.01652 | -0.07 | 59.599
12 | 0.785 | 0.07711 | -0.036 | 10.177
12.5 | 0.75 | 0.08261 | -0.036 | 9.079
13 | 0.715 | 0.08563 | -0.037 | 8.345
13.5 | 0.677 | 0.09099 | -0.037 | 7.439
14 | 0.639 | 0.09675 | -0.037 | 6.607

## 90. Re 7M Mach 0.00 (2)
BIGFOIL.COM POLAR EXPORT
NACA66-410 a=0.5
NACA66-410 a=0.5 |  |  |  | Cl Max: | 1.6917 | at alpha= | 18.5 | deg
XFOIL ncrit=9 |  |  |  | L/D Max: | 155.38 | at alpha= | 1.5 | deg
Re: | 7000000 |  |  | Cd Min: | 0.06246 | at alpha= | 20 | deg
Mach: | 0 |  |  | Cl=0 at alpha= | -2.6965 | deg
|  |  |  | @ Cl=0.1, Cd= | 0.0050129
|  |  |  | @ Cl=0.4, Cd= | 0.0033451
|  |  |  | @ Cl=0.6, Cd= | 0.0051771
alpha (deg) | Cl | Cd | Cm | Cl/Cd
-16 | -1.2392 | 0.03194 | -0.074 | -38.7977
-15.5 | -1.2716 | 0.02603 | -0.0657 | -48.8513
-15 | -1.2494 | 0.02332 | -0.0628 | -53.5763
-14.5 | -1.2177 | 0.02122 | -0.0607 | -57.3845
-14 | -1.1804 | 0.0195 | -0.0592 | -60.5333
-13.5 | -1.1397 | 0.01797 | -0.058 | -63.4224
-13 | -1.0964 | 0.01661 | -0.057 | -66.0084
-12 | -1.007 | 0.01377 | -0.0552 | -73.13
-11.5 | -0.9604 | 0.01243 | -0.0544 | -77.2647
-11 | -0.9107 | 0.01152 | -0.0541 | -79.0538
-10.5 | -0.859 | 0.01088 | -0.0539 | -78.9522
-10 | -0.8064 | 0.01031 | -0.0539 | -78.2153
-9.5 | -0.7532 | 0.00983 | -0.0539 | -76.6226
-9 | -0.6989 | 0.00949 | -0.0541 | -73.6459
-8.5 | -0.6469 | 0.00864 | -0.0539 | -74.8727
-8 | -0.5932 | 0.00808 | -0.0539 | -73.4158
-7.5 | -0.5385 | 0.00769 | -0.0541 | -70.026
-7 | -0.4832 | 0.0074 | -0.0544 | -65.2973
-6.5 | -0.427 | 0.00724 | -0.0549 | -58.9779
-6 | -0.3716 | 0.0069 | -0.0552 | -53.8551
-5.5 | -0.3167 | 0.00644 | -0.0553 | -49.177
-4.5 | -0.2044 | 0.00592 | -0.0561 | -34.527
-4 | -0.1476 | 0.00576 | -0.0566 | -25.625
-3.5 | -0.0911 | 0.00555 | -0.0571 | -16.4144
-3 | -0.0346 | 0.00534 | -0.0576 | -6.4794
-2.5 | 0.0224 | 0.00518 | -0.0581 | 4.3243
-2 | 0.0797 | 0.00507 | -0.0587 | 15.7199
-1.5 | 0.1366 | 0.00491 | -0.0593 | 27.8208
-1 | 0.1939 | 0.00482 | -0.0599 | 40.2282
-0.5 | 0.251 | 0.00471 | -0.0605 | 53.2909
0 | 0.3075 | 0.00447 | -0.061 | 68.7919
0.5 | 0.3629 | 0.00407 | -0.0615 | 89.1646
1 | 0.4151 | 0.00305 | -0.0618 | 136.0984
1.5 | 0.4708 | 0.00303 | -0.0622 | 155.3795
2 | 0.5217 | 0.00372 | -0.0619 | 140.2419
2.5 | 0.5697 | 0.0047 | -0.0612 | 121.2128
3 | 0.6186 | 0.00547 | -0.0605 | 113.0896
3.5 | 0.667 | 0.00623 | -0.0597 | 107.0626
4 | 0.7179 | 0.00673 | -0.0593 | 106.6716
4.5 | 0.7711 | 0.00702 | -0.0593 | 109.8433
5.5 | 0.8759 | 0.00757 | -0.059 | 115.7067
6 | 0.9265 | 0.00793 | -0.0585 | 116.8348
6.5 | 0.9772 | 0.00821 | -0.0581 | 119.0256
7 | 1.0254 | 0.00858 | -0.0572 | 119.5105
7.5 | 1.0711 | 0.00896 | -0.0557 | 119.5424
8 | 1.1235 | 0.00934 | -0.0559 | 120.2891
8.5 | 1.1735 | 0.00989 | -0.0557 | 118.6552
9 | 1.2193 | 0.01039 | -0.0545 | 117.3532
9.5 | 1.2626 | 0.01096 | -0.053 | 115.2007
10 | 1.302 | 0.01165 | -0.0507 | 111.7597
10.5 | 1.3348 | 0.01225 | -0.0471 | 108.9633
11 | 1.3654 | 0.01301 | -0.0434 | 104.95
11.5 | 1.3978 | 0.01382 | -0.0402 | 101.1433
12 | 1.4269 | 0.01489 | -0.0368 | 95.8294
12.5 | 1.4562 | 0.01603 | -0.0336 | 90.8422
14.5 | 1.5662 | 0.0215 | -0.0222 | 72.8465
15 | 1.5926 | 0.02302 | -0.0199 | 69.1833
15.5 | 1.6158 | 0.02484 | -0.0174 | 65.0483
16 | 1.636 | 0.02693 | -0.0148 | 60.7501
16.5 | 1.6514 | 0.0295 | -0.0122 | 55.9797
17 | 1.6684 | 0.03202 | -0.01 | 52.1049
17.5 | 1.6737 | 0.03572 | -0.0075 | 46.8561
18 | 1.6761 | 0.03999 | -0.0054 | 41.913
18.5 | 1.6917 | 0.0431 | -0.0045 | 39.2506
19 | 1.6652 | 0.05117 | -0.003 | 32.5425
19.5 | 1.6773 | 0.05521 | -0.0031 | 30.3804
20 | 1.6669 | 0.06246 | -0.004 | 26.6875

## 91. Re 7M Mach 0.10 (1)
BIGFOIL.COM POLAR EXPORT
NACA66-410 a=0.5
NACA66-410 a=0.5 |  |  |  | Cl Max: | 1.102 | at alpha= | 8.5 | deg
JavaFoil+Calcfoil stall+Eppler ext transition |  |  |  | L/D Max: | 153.658 | at alpha= | 3.5 | deg
Re: | 7000000 |  |  | Cd Min: | 0.00344 | at alpha= | 0 | deg
Mach: | 0.1 |  |  | Cl=0 at alpha= | -2.5776 | deg
|  |  |  | @ Cl=0.1, Cd= | 0.0052649
|  |  |  | @ Cl=0.4, Cd= | 0.0035059
|  |  |  | @ Cl=0.6, Cd= | 0.0041372
alpha (deg) | Cl | Cd | Cm | Cl/Cd
-15.5 | -0.279 | 0.11456 | -0.016 | -2.437
-15 | -0.298 | 0.1095 | -0.016 | -2.725
-14.5 | -0.318 | 0.1033 | -0.016 | -3.08
-14 | -0.338 | 0.09829 | -0.017 | -3.443
-13.5 | -0.359 | 0.09223 | -0.017 | -3.889
-13 | -0.378 | 0.08801 | -0.017 | -4.297
-12.5 | -0.397 | 0.08394 | -0.017 | -4.73
-12 | -0.415 | 0.07893 | -0.018 | -5.252
-11.5 | -0.43 | 0.07468 | -0.018 | -5.756
-11 | -0.439 | 0.07179 | -0.018 | -6.114
-10.5 | -0.443 | 0.06742 | -0.018 | -6.566
-10 | -0.443 | 0.06285 | -0.019 | -7.048
-9.5 | -0.439 | 0.05859 | -0.019 | -7.5
-9 | -0.432 | 0.05509 | -0.019 | -7.836
-8.5 | -0.42 | 0.05167 | -0.02 | -8.126
-8 | -0.403 | 0.0482 | -0.021 | -8.371
-7.5 | -0.383 | 0.04515 | -0.022 | -8.475
-7 | -0.442 | 0.00688 | -0.045 | -64.3
-6.5 | -0.406 | 0.00671 | -0.045 | -60.48
-6 | -0.364 | 0.00654 | -0.046 | -55.725
-5.5 | -0.319 | 0.00675 | -0.047 | -47.25
-5 | -0.27 | 0.00616 | -0.048 | -43.751
-4.5 | -0.218 | 0.00597 | -0.048 | -36.478
-4 | -0.163 | 0.00578 | -0.049 | -28.234
-3.5 | -0.107 | 0.0057 | -0.05 | -18.739
-3 | -0.049 | 0.00586 | -0.05 | -8.399
-2.5 | 0.009 | 0.00536 | -0.051 | 1.69
-2 | 0.068 | 0.00533 | -0.052 | 12.74
-1.5 | 0.127 | 0.00521 | -0.053 | 24.361
-1 | 0.186 | 0.00516 | -0.053 | 36.113
-0.5 | 0.246 | 0.00507 | -0.054 | 48.454
0 | 0.305 | 0.00344 | -0.055 | 88.905
0.5 | 0.365 | 0.0035 | -0.056 | 104.075
1 | 0.424 | 0.00351 | -0.056 | 120.603
1.5 | 0.483 | 0.00356 | -0.057 | 135.431
2 | 0.542 | 0.00376 | -0.058 | 144.065
2.5 | 0.599 | 0.00413 | -0.059 | 144.898
3 | 0.656 | 0.00454 | -0.059 | 144.341
3.5 | 0.712 | 0.00464 | -0.06 | 153.658
4 | 0.767 | 0.00774 | -0.061 | 99.144
4.5 | 0.821 | 0.00801 | -0.062 | 102.548
5 | 0.872 | 0.00837 | -0.062 | 104.225
5.5 | 0.92 | 0.0087 | -0.063 | 105.698
6 | 0.964 | 0.00909 | -0.064 | 106.091
6.5 | 1.004 | 0.00948 | -0.065 | 105.874
7 | 1.039 | 0.00996 | -0.065 | 104.36
7.5 | 1.069 | 0.01044 | -0.066 | 102.401
8 | 1.093 | 0.01097 | -0.067 | 99.68
8.5 | 1.102 | 0.01149 | -0.067 | 95.893
9 | 1.1 | 0.01218 | -0.068 | 90.283
9.5 | 1.089 | 0.01287 | -0.069 | 84.635
10 | 1.069 | 0.01351 | -0.069 | 79.073
10.5 | 1.039 | 0.01434 | -0.07 | 72.494
11 | 1.001 | 0.0154 | -0.07 | 65.021
11.5 | 0.8 | 0.06863 | -0.042 | 11.652
12 | 0.756 | 0.0779 | -0.035 | 9.7
12.5 | 0.716 | 0.08337 | -0.035 | 8.589
13 | 0.676 | 0.08609 | -0.037 | 7.853
13.5 | 0.634 | 0.0913 | -0.037 | 6.942

## 92. Re 7M Mach 0.10 (2)
BIGFOIL.COM POLAR EXPORT
NACA66-410 a=0.5
NACA66-410 a=0.5 |  |  |  | Cl Max: | 1.6557 | at alpha= | 18.5 | deg
XFOIL ncrit=9 |  |  |  | L/D Max: | 156.304 | at alpha= | 1.5 | deg
Re: | 7000000 |  |  | Cd Min: | 0.0754 | at alpha= | 20 | deg
Mach: | 0.1 |  |  | Cl=0 at alpha= | -2.6972 | deg
|  |  |  | @ Cl=0.1, Cd= | 0.0050184
|  |  |  | @ Cl=0.4, Cd= | 0.0034026
|  |  |  | @ Cl=0.6, Cd= | 0.005144
alpha (deg) | Cl | Cd | Cm | Cl/Cd
-14 | -1.1465 | 0.02593 | -0.0665 | -44.2152
-13.5 | -1.1314 | 0.0214 | -0.063 | -52.8692
-13 | -1.0964 | 0.01891 | -0.061 | -57.9799
-11.5 | -0.9654 | 0.01369 | -0.0572 | -70.5186
-11 | -0.9178 | 0.01223 | -0.0563 | -75.045
-10.5 | -0.8665 | 0.01134 | -0.0558 | -76.4109
-10 | -0.8138 | 0.01062 | -0.0555 | -76.629
-9 | -0.7051 | 0.00967 | -0.0554 | -72.9162
-8.5 | -0.6517 | 0.00893 | -0.0551 | -72.9787
-8 | -0.598 | 0.00824 | -0.0549 | -72.5728
-7.5 | -0.5428 | 0.00779 | -0.055 | -69.6791
-7 | -0.487 | 0.00747 | -0.0552 | -65.1941
-6.5 | -0.4303 | 0.00728 | -0.0556 | -59.1071
-6 | -0.3737 | 0.00706 | -0.0559 | -52.932
-5.5 | -0.3188 | 0.00649 | -0.0559 | -49.1217
-5 | -0.2625 | 0.00619 | -0.0562 | -42.4071
-4.5 | -0.2057 | 0.00594 | -0.0566 | -34.6296
-4 | -0.1486 | 0.00577 | -0.0571 | -25.7539
-3.5 | -0.0916 | 0.00557 | -0.0575 | -16.4452
-3 | -0.0347 | 0.00535 | -0.0579 | -6.486
-2.5 | 0.0226 | 0.00518 | -0.0585 | 4.3629
-2 | 0.0803 | 0.00507 | -0.0591 | 15.8383
-1.5 | 0.1376 | 0.00492 | -0.0596 | 27.9675
-1 | 0.1951 | 0.00482 | -0.0603 | 40.4772
-0.5 | 0.2526 | 0.00471 | -0.0609 | 53.6306
0 | 0.3094 | 0.00447 | -0.0614 | 69.217
0.5 | 0.3652 | 0.00408 | -0.0619 | 89.5098
1 | 0.4176 | 0.00306 | -0.0621 | 136.4706
1.5 | 0.4736 | 0.00303 | -0.0626 | 156.3036
2 | 0.5248 | 0.00372 | -0.0622 | 141.0753
2.5 | 0.5729 | 0.00471 | -0.0615 | 121.6348
3.5 | 0.6703 | 0.00627 | -0.0599 | 106.9059
4 | 0.7216 | 0.00676 | -0.0595 | 106.7456
4.5 | 0.775 | 0.00705 | -0.0594 | 109.9291
5.5 | 0.8804 | 0.00761 | -0.059 | 115.6899
6.5 | 0.9822 | 0.00826 | -0.058 | 118.9104
7 | 1.0304 | 0.00864 | -0.0569 | 119.2593
7.5 | 1.0763 | 0.00901 | -0.0554 | 119.4562
8 | 1.13 | 0.00943 | -0.0557 | 119.8303
8.5 | 1.1787 | 0.01001 | -0.055 | 117.7522
9 | 1.2247 | 0.0105 | -0.0537 | 116.6381
9.5 | 1.2669 | 0.01114 | -0.0518 | 113.7253
10 | 1.3039 | 0.0118 | -0.0488 | 110.5
10.5 | 1.3355 | 0.01247 | -0.0448 | 107.097
11 | 1.3664 | 0.01333 | -0.0411 | 102.5056
11.5 | 1.3989 | 0.01422 | -0.0379 | 98.3755
12 | 1.4278 | 0.01538 | -0.0343 | 92.8349
12.5 | 1.4554 | 0.01673 | -0.0308 | 86.9934
13 | 1.4877 | 0.01779 | -0.0282 | 83.6256
13.5 | 1.5169 | 0.01911 | -0.0253 | 79.3773
14 | 1.5403 | 0.0209 | -0.022 | 73.6986
14.5 | 1.567 | 0.02248 | -0.0193 | 69.7064
15 | 1.5907 | 0.02432 | -0.0166 | 65.4071
15.5 | 1.609 | 0.02666 | -0.0136 | 60.3526
16 | 1.6283 | 0.02899 | -0.011 | 56.1676
16.5 | 1.6384 | 0.03219 | -0.0081 | 50.8978
17 | 1.6516 | 0.03526 | -0.0059 | 46.8406
17.5 | 1.6522 | 0.03976 | -0.0035 | 41.5543
18 | 1.6486 | 0.045 | -0.0017 | 36.6356
18.5 | 1.6557 | 0.04944 | -0.0011 | 33.4891
19 | 1.6189 | 0.05961 | -0.0012 | 27.1582
19.5 | 1.6224 | 0.06542 | -0.0023 | 24.7998
20 | 1.6002 | 0.0754 | -0.0054 | 21.2228

## 93. Re 7M Mach 0.25 (1)
BIGFOIL.COM POLAR EXPORT
NACA66-410 a=0.5
NACA66-410 a=0.5 |  |  |  | Cl Max: | 1.085 | at alpha= | 8 | deg
JavaFoil+Calcfoil stall+Eppler ext transition |  |  |  | L/D Max: | 156.97 | at alpha= | 3 | deg
Re: | 7000000 |  |  | Cd Min: | 0.00345 | at alpha= | 0 | deg
Mach: | 0.25 |  |  | Cl=0 at alpha= | -2.5763 | deg
|  |  |  | @ Cl=0.1, Cd= | 0.005315
|  |  |  | @ Cl=0.4, Cd= | 0.09074
|  |  |  | @ Cl=0.6, Cd= | 0.09074
alpha (deg) | Cl | Cd | Cm | Cl/Cd
-13.5 | -0.062 | 0.09346 | -0.018 | -0.667
-13 | -0.059 | 0.09386 | -0.017 | -0.632
-12.5 | -0.113 | 0.08772 | -0.018 | -1.291
-12 | -0.187 | 0.08149 | -0.018 | -2.298
-11.5 | -0.242 | 0.07648 | -0.019 | -3.164
-11 | -0.283 | 0.07135 | -0.019 | -3.974
-10.5 | -0.315 | 0.06735 | -0.019 | -4.679
-10 | -0.341 | 0.06456 | -0.019 | -5.275
-9.5 | -0.36 | 0.06099 | -0.019 | -5.897
-9 | -0.372 | 0.05664 | -0.02 | -6.563
-8.5 | -0.376 | 0.05453 | -0.02 | -6.901
-8 | -0.374 | 0.04999 | -0.02 | -7.475
-7.5 | -0.364 | 0.0463 | -0.022 | -7.857
-7 | -0.347 | 0.04344 | -0.022 | -7.982
-6.5 | -0.324 | 0.04039 | -0.024 | -8.01
-6 | -0.364 | 0.00659 | -0.047 | -55.285
-5.5 | -0.321 | 0.0064 | -0.048 | -50.261
-5 | -0.274 | 0.00622 | -0.049 | -44.005
-4.5 | -0.222 | 0.00603 | -0.05 | -36.807
-4 | -0.167 | 0.00589 | -0.05 | -28.314
-3.5 | -0.109 | 0.00558 | -0.051 | -19.609
-3 | -0.05 | 0.00549 | -0.052 | -9.192
-2.5 | 0.009 | 0.0054 | -0.053 | 1.721
-2 | 0.07 | 0.00537 | -0.053 | 12.97
-1.5 | 0.13 | 0.00526 | -0.054 | 24.818
-1 | 0.191 | 0.00516 | -0.055 | 37.125
-0.5 | 0.253 | 0.00512 | -0.056 | 49.308
0 | 0.314 | 0.00345 | -0.056 | 91.036
0.5 | 0.375 | 0.00348 | -0.057 | 107.693
1 | 0.435 | 0.00356 | -0.058 | 122.4
1.5 | 0.496 | 0.0036 | -0.059 | 137.856
2 | 0.557 | 0.00379 | -0.06 | 147.073
2.5 | 0.615 | 0.00419 | -0.06 | 146.916
3 | 0.674 | 0.00429 | -0.061 | 156.97
3.5 | 0.73 | 0.00761 | -0.062 | 96.019
4 | 0.787 | 0.00793 | -0.063 | 99.171
4.5 | 0.841 | 0.00827 | -0.063 | 101.693
5 | 0.893 | 0.00863 | -0.064 | 103.409
5.5 | 0.94 | 0.009 | -0.065 | 104.424
6 | 0.982 | 0.00943 | -0.065 | 104.211
6.5 | 1.019 | 0.00988 | -0.066 | 103.134
7 | 1.049 | 0.0104 | -0.067 | 100.842
7.5 | 1.072 | 0.01096 | -0.068 | 97.764
8 | 1.085 | 0.01159 | -0.068 | 93.635
8.5 | 1.076 | 0.01227 | -0.069 | 87.686
9 | 1.05 | 0.01302 | -0.07 | 80.672
9.5 | 1.008 | 0.01389 | -0.07 | 72.531
10 | 0.783 | 0.06161 | -0.037 | 12.708
10.5 | 0.724 | 0.06651 | -0.036 | 10.887
11 | 0.655 | 0.07137 | -0.035 | 9.183
11.5 | 0.578 | 0.07593 | -0.035 | 7.619
12 | 0.494 | 0.08145 | -0.035 | 6.071
12.5 | 0.405 | 0.08619 | -0.035 | 4.696
13 | 0.308 | 0.09074 | -0.036 | 3.39

## 94. Re 7M Mach 0.25 (2)
BIGFOIL.COM POLAR EXPORT
NACA66-410 a=0.5
NACA66-410 a=0.5 |  |  |  | Cl Max: | 1.467 | at alpha= | 13.5 | deg
XFOIL ncrit=9 |  |  |  | L/D Max: | 160.954 | at alpha= | 1.5 | deg
Re: | 7000000 |  |  | Cd Min: | 0.19789 | at alpha= | 18.5 | deg
Mach: | 0.25 |  |  | Cl=0 at alpha= | -2.7015 | deg
|  |  |  | @ Cl=0.1, Cd= | 0.005051
|  |  |  | @ Cl=0.4, Cd= | 0.003667
|  |  |  | @ Cl=0.6, Cd= | 0.0049476
alpha (deg) | Cl | Cd | Cm | Cl/Cd
-14 | -0.4483 | 0.14972 | -0.0233 | -2.9943
-13.5 | -0.4354 | 0.14173 | -0.0275 | -3.072
-13 | -0.42 | 0.13478 | -0.0314 | -3.1162
-12.5 | -0.4118 | 0.12575 | -0.0357 | -3.2748
-12 | -0.4195 | 0.11284 | -0.0412 | -3.7177
-11.5 | -0.4092 | 0.10557 | -0.0451 | -3.8761
-11 | -0.4336 | 0.09113 | -0.052 | -4.758
-10.5 | -0.408 | 0.08795 | -0.0541 | -4.639
-10 | -0.4314 | 0.07589 | -0.0604 | -5.6845
-9 | -0.7317 | 0.01264 | -0.064 | -57.8877
-8.5 | -0.6784 | 0.01096 | -0.0625 | -61.8978
-8 | -0.6213 | 0.01 | -0.0616 | -62.13
-7.5 | -0.5659 | 0.00874 | -0.0606 | -64.7483
-7 | -0.5075 | 0.00813 | -0.06 | -62.4231
-6.5 | -0.4483 | 0.00767 | -0.0597 | -58.4485
-6 | -0.3889 | 0.00733 | -0.0595 | -53.0559
-5.5 | -0.3299 | 0.00698 | -0.0594 | -47.2636
-5 | -0.2722 | 0.00639 | -0.0592 | -42.5978
-4.5 | -0.213 | 0.00608 | -0.0593 | -35.0329
-4 | -0.1537 | 0.00584 | -0.0595 | -26.3185
-3.5 | -0.0942 | 0.0057 | -0.0599 | -16.5263
-3 | -0.0354 | 0.0054 | -0.0601 | -6.5556
-2.5 | 0.0239 | 0.00521 | -0.0606 | 4.5873
-2 | 0.0835 | 0.00509 | -0.0612 | 16.4047
-1.5 | 0.1427 | 0.00495 | -0.0617 | 28.8283
-1 | 0.2021 | 0.00482 | -0.0623 | 41.9295
-0.5 | 0.2614 | 0.00472 | -0.0629 | 55.3814
0 | 0.3202 | 0.00451 | -0.0635 | 70.9978
0.5 | 0.3776 | 0.0041 | -0.064 | 92.0976
1 | 0.4314 | 0.00306 | -0.0642 | 140.9804
1.5 | 0.4893 | 0.00304 | -0.0646 | 160.9539
3 | 0.6396 | 0.00563 | -0.0622 | 113.6057
3.5 | 0.6884 | 0.00645 | -0.061 | 106.7287
4 | 0.7415 | 0.00691 | -0.0604 | 107.3082
4.5 | 0.7962 | 0.00721 | -0.0601 | 110.43
5.5 | 0.9043 | 0.00783 | -0.0591 | 115.4917
6 | 0.9569 | 0.00818 | -0.0582 | 116.9804
6.5 | 1.0083 | 0.00854 | -0.0571 | 118.0679
7 | 1.0563 | 0.00899 | -0.0552 | 117.4972
7.5 | 1.1023 | 0.00935 | -0.0528 | 117.893
8 | 1.1595 | 0.01 | -0.053 | 115.95
8.5 | 1.206 | 0.01055 | -0.0509 | 114.3128
9 | 1.2409 | 0.01132 | -0.0464 | 109.6201
9.5 | 1.275 | 0.01206 | -0.042 | 105.7214
10 | 1.3084 | 0.01301 | -0.0377 | 100.5688
10.5 | 1.3419 | 0.0141 | -0.0336 | 95.1702
11 | 1.3712 | 0.01554 | -0.0291 | 88.2368
11.5 | 1.4 | 0.01716 | -0.0248 | 81.5851
12 | 1.4261 | 0.01909 | -0.0204 | 74.704
12.5 | 1.45 | 0.0213 | -0.016 | 68.0751
13 | 1.4638 | 0.02449 | -0.011 | 59.7713
13.5 | 1.467 | 0.02869 | -0.0058 | 51.1328
14 | 1.4511 | 0.03477 | -0.0005 | 41.7343
14.5 | 1.4184 | 0.04275 | 0.0039 | 33.1789
15 | 1.3758 | 0.05256 | 0.0059 | 26.1758
15.5 | 1.3288 | 0.06443 | 0.0047 | 20.6239
16 | 1.29 | 0.07707 | 0.0002 | 16.738
16.5 | 1.2511 | 0.09198 | -0.0077 | 13.6019
17 | 1.2111 | 0.11 | -0.0194 | 11.01
17.5 | 1.1854 | 0.12763 | -0.0313 | 9.2878
18 | 1.1038 | 0.15919 | -0.0499 | 6.9339
18.5 | 1.0107 | 0.19789 | -0.0729 | 5.1074

## 95. Re 7M Mach 0.50 (1)
BIGFOIL.COM POLAR EXPORT
NACA66-410 a=0.5
NACA66-410 a=0.5 |  |  |  | Cl Max: | 1.197 | at alpha= | 20 | deg
JavaFoil+Calcfoil stall+Eppler ext transition |  |  |  | L/D Max: | 169.174 | at alpha= | 2 | deg
Re: | 7000000 |  |  | Cd Min: | 0.00356 | at alpha= | 0.5 | deg
Mach: | 0.5 |  |  | Cl=0 at alpha= | -2.5758 | deg
|  |  |  | @ Cl=0.1, Cd= | 0.0054272
|  |  |  | @ Cl=0.4, Cd= | 0.0040071
|  |  |  | @ Cl=0.6, Cd= | 0.0036865
alpha (deg) | Cl | Cd | Cm | Cl/Cd
-20 | -0.934 | 0.1539 | -0.019 | -6.072
-19.5 | -0.907 | 0.14966 | -0.019 | -6.063
-19 | -0.881 | 0.14193 | -0.019 | -6.21
-18.5 | -0.855 | 0.13657 | -0.02 | -6.263
-18 | -0.83 | 0.13404 | -0.02 | -6.193
-17.5 | -0.803 | 0.12927 | -0.02 | -6.21
-17 | -0.775 | 0.12372 | -0.02 | -6.268
-16.5 | -0.749 | 0.11444 | -0.021 | -6.549
-16 | -0.723 | 0.10769 | -0.021 | -6.717
-15.5 | -0.697 | 0.10099 | -0.022 | -6.901
-15 | -0.669 | 0.11107 | -0.021 | -6.021
-14.5 | -0.642 | 0.10226 | -0.021 | -6.277
-14 | -0.616 | 0.09383 | -0.022 | -6.561
-13.5 | -0.59 | 0.08747 | -0.023 | -6.742
-13 | -0.564 | 0.08078 | -0.024 | -6.979
-12.5 | -0.538 | 0.07469 | -0.025 | -7.208
-12 | -0.514 | 0.06823 | -0.026 | -7.527
-11.5 | -0.481 | 0.08355 | -0.022 | -5.752
-11 | -0.454 | 0.07462 | -0.022 | -6.08
-10.5 | -0.427 | 0.06687 | -0.023 | -6.387
-10 | -0.401 | 0.06163 | -0.024 | -6.5
-9.5 | -0.375 | 0.05593 | -0.026 | -6.701
-9 | -0.349 | 0.0512 | -0.028 | -6.819
-8.5 | -0.394 | 0.00899 | -0.049 | -43.761
-8 | -0.292 | 0.05185 | -0.024 | -5.637
-7.5 | -0.265 | 0.05029 | -0.023 | -5.271
-7 | -0.238 | 0.04615 | -0.024 | -5.161
-6.5 | -0.212 | 0.04227 | -0.025 | -5.004
-6 | -0.185 | 0.03903 | -0.027 | -4.736
-5.5 | -0.157 | 0.03886 | -0.025 | -4.052
-5 | -0.195 | 0.03793 | -0.024 | -5.143
-4.5 | -0.183 | 0.03385 | -0.026 | -5.399
-4 | -0.179 | 0.00596 | -0.056 | -30.005
-3.5 | -0.119 | 0.0058 | -0.057 | -20.572
-3 | -0.056 | 0.00564 | -0.058 | -9.87
-2.5 | 0.01 | 0.00554 | -0.059 | 1.862
-2 | 0.078 | 0.00546 | -0.06 | 14.193
-1.5 | 0.145 | 0.00536 | -0.06 | 27.129
-1 | 0.214 | 0.00528 | -0.061 | 40.487
-0.5 | 0.282 | 0.00518 | -0.062 | 54.451
0 | 0.351 | 0.00516 | -0.063 | 67.968
0.5 | 0.419 | 0.00356 | -0.064 | 117.673
1 | 0.487 | 0.00365 | -0.065 | 133.498
1.5 | 0.554 | 0.0037 | -0.066 | 149.821
2 | 0.622 | 0.00368 | -0.067 | 169.174
2.5 | 0.686 | 0.00413 | -0.067 | 165.931
3 | 0.75 | 0.00552 | -0.068 | 135.834
3.5 | 0.81 | 0.00847 | -0.069 | 95.624
4 | 0.87 | 0.00891 | -0.07 | 97.651
4.5 | 0.926 | 0.00941 | -0.07 | 98.42
5 | 0.973 | 0.00995 | -0.071 | 97.796
5.5 | 1.006 | 0.01056 | -0.072 | 95.293
6 | 1.015 | 0.01131 | -0.073 | 89.735
6.5 | 0.969 | 0.01225 | -0.073 | 79.087
7 | 0.624 | 0.01302 | -0.074 | 47.927
7.5 | 0.537 | 0.0494 | -0.035 | 10.869
8 | 0.686 | 0.01441 | -0.076 | 47.604
8.5 | 0.593 | 0.05274 | -0.042 | 11.237
9 | 0.615 | 0.06066 | -0.036 | 10.136
9.5 | 0.778 | 0.01643 | -0.078 | 47.346
10 | 0.807 | 0.01759 | -0.079 | 45.91
10.5 | 0.824 | 0.02134 | -0.078 | 38.6
11 | 0.721 | 0.0738 | -0.042 | 9.774
11.5 | 0.746 | 0.08342 | -0.041 | 8.937
12 | 0.923 | 0.02207 | -0.081 | 41.827
12.5 | 0.931 | 0.02891 | -0.079 | 32.189
13 | 0.828 | 0.08817 | -0.049 | 9.394
13.5 | 0.852 | 0.09668 | -0.047 | 8.81
14 | 0.878 | 0.09391 | -0.049 | 9.351
14.5 | 0.904 | 0.09985 | -0.049 | 9.05
15 | 0.93 | 0.1067 | -0.051 | 8.716
15.5 | 0.963 | 0.10845 | -0.056 | 8.882
16 | 0.979 | 0.11696 | -0.05 | 8.368
16.5 | 1.004 | 0.12099 | -0.051 | 8.3
17 | 1.038 | 0.12295 | -0.057 | 8.438
17.5 | 1.071 | 0.12358 | -0.061 | 8.669
18 | 1.082 | 0.13429 | -0.055 | 8.055
18.5 | 1.108 | 0.13966 | -0.056 | 7.93
19 | 1.141 | 0.14069 | -0.061 | 8.108
19.5 | 1.178 | 0.13863 | -0.066 | 8.499
20 | 1.197 | 0.15315 | -0.064 | 7.814

## 96. Re 7M Mach 0.50 (2)
BIGFOIL.COM POLAR EXPORT
NACA66-410 a=0.5
NACA66-410 a=0.5 |  |  |  | Cl Max: | 1.1504 | at alpha= | 8.5 | deg
XFOIL ncrit=9 |  |  |  | L/D Max: | 178.153 | at alpha= | 1.5 | deg
Re: | 7000000 |  |  | Cd Min: | 0.21228 | at alpha= | -17 | deg
Mach: | 0.5 |  |  | Cl=0 at alpha= | -2.7226 | deg
|  |  |  | @ Cl=0.1, Cd= | 0.0052258
|  |  |  | @ Cl=0.4, Cd= | 0.0044743
|  |  |  | @ Cl=0.6, Cd= | 0.0034003
alpha (deg) | Cl | Cd | Cm | Cl/Cd
-17 | -0.5685 | 0.21228 | 0.0064 | -2.6781
-16.5 | -0.5489 | 0.20324 | 0.0014 | -2.7007
-16 | -0.5269 | 0.19558 | -0.0034 | -2.694
-15 | -0.4861 | 0.1785 | -0.0129 | -2.7232
-14.5 | -0.4669 | 0.16974 | -0.0176 | -2.7507
-14 | -0.4479 | 0.16134 | -0.0223 | -2.7761
-13.5 | -0.4297 | 0.15302 | -0.027 | -2.8081
-13 | -0.4076 | 0.14638 | -0.0314 | -2.7845
-12.5 | -0.3892 | 0.13847 | -0.0358 | -2.8107
-12 | -0.373 | 0.13024 | -0.0403 | -2.8639
-11.5 | -0.359 | 0.12171 | -0.0448 | -2.9496
-11 | -0.3458 | 0.11328 | -0.0493 | -3.0526
-10.5 | -0.3359 | 0.10461 | -0.0538 | -3.211
-10 | -0.3231 | 0.0971 | -0.058 | -3.3275
-9.5 | -0.3056 | 0.09096 | -0.0616 | -3.3597
-9 | -0.304 | 0.08204 | -0.0661 | -3.7055
-8.5 | -0.2971 | 0.0747 | -0.0702 | -3.9772
-8 | -0.2931 | 0.06748 | -0.0743 | -4.3435
-7.5 | -0.3075 | 0.05889 | -0.0806 | -5.2216
-7 | -0.3257 | 0.05158 | -0.0826 | -6.3145
-6.5 | -0.3266 | 0.04306 | -0.0848 | -7.5848
-6 | -0.3122 | 0.03533 | -0.0847 | -8.8367
-5.5 | -0.2889 | 0.02757 | -0.083 | -10.4788
-5 | -0.2601 | 0.0196 | -0.0796 | -13.2704
-4.5 | -0.2278 | 0.01087 | -0.0751 | -20.9568
-4 | -0.1713 | 0.00732 | -0.0727 | -23.4016
-3.5 | -0.1055 | 0.00631 | -0.0713 | -16.7195
-3 | -0.0374 | 0.00584 | -0.0707 | -6.4041
-2.5 | 0.03 | 0.00544 | -0.0704 | 5.5147
-2 | 0.0982 | 0.00523 | -0.0706 | 18.7763
-1.5 | 0.1665 | 0.00507 | -0.071 | 32.8402
-1 | 0.234 | 0.0049 | -0.0714 | 47.7551
-0.5 | 0.3016 | 0.00481 | -0.0721 | 62.7027
0 | 0.3689 | 0.00468 | -0.0728 | 78.8248
0.5 | 0.4339 | 0.00425 | -0.0732 | 102.0941
1 | 0.4936 | 0.00312 | -0.0732 | 158.2051
1.5 | 0.5594 | 0.00314 | -0.0736 | 178.1529
2 | 0.6218 | 0.00354 | -0.0734 | 175.6497
2.5 | 0.667 | 0.00504 | -0.0703 | 132.3413
3.5 | 0.7605 | 0.00718 | -0.0638 | 105.9192
4 | 0.8194 | 0.00756 | -0.0622 | 108.3862
4.5 | 0.8771 | 0.00796 | -0.0601 | 110.1884
5 | 0.9332 | 0.00838 | -0.0574 | 111.3604
5.5 | 0.9785 | 0.0089 | -0.0523 | 109.9438
6 | 1.0181 | 0.00946 | -0.0461 | 107.6216
6.5 | 1.0647 | 0.01021 | -0.0412 | 104.2801
7 | 1.1145 | 0.0113 | -0.0369 | 98.6283
7.5 | 1.1407 | 0.01324 | -0.029 | 86.1556
8 | 1.1403 | 0.01722 | -0.0184 | 66.2195
8.5 | 1.1504 | 0.02483 | -0.0103 | 46.3311
9 | 1.1353 | 0.03173 | -0.002 | 35.78
9.5 | 1.1057 | 0.03903 | 0.0046 | 28.3295
10 | 1.0685 | 0.04746 | 0.0085 | 22.5137
10.5 | 1.0277 | 0.05746 | 0.0088 | 17.8855
11 | 0.9897 | 0.06917 | 0.005 | 14.3082
11.5 | 0.9592 | 0.08252 | -0.0027 | 11.6238
12 | 0.9345 | 0.0987 | -0.0141 | 9.4681
12.5 | 0.9224 | 0.11555 | -0.025 | 7.9827
13 | 0.9106 | 0.13045 | -0.034 | 6.9805
13.5 | 0.9045 | 0.14436 | -0.0423 | 6.2656

## 97. Re 8M Mach 0.00 (1)
BIGFOIL.COM POLAR EXPORT
NACA66-410 a=0.5
NACA66-410 a=0.5 |  |  |  | Cl Max: | 1.106 | at alpha= | 9 | deg
JavaFoil+Calcfoil stall+Eppler ext transition |  |  |  | L/D Max: | 151.595 | at alpha= | 3.5 | deg
Re: | 8000000 |  |  | Cd Min: | 0.00344 | at alpha= | 0.5 | deg
Mach: | 0 |  |  | Cl=0 at alpha= | -2.5776 | deg
|  |  |  | @ Cl=0.1, Cd= | 0.0052059
|  |  |  | @ Cl=0.4, Cd= | 0.0034588
|  |  |  | @ Cl=0.6, Cd= | 0.0043188
alpha (deg) | Cl | Cd | Cm | Cl/Cd
-15.5 | -0.321 | 0.11347 | -0.016 | -2.832
-15 | -0.339 | 0.10784 | -0.016 | -3.14
-14.5 | -0.356 | 0.10094 | -0.017 | -3.531
-14 | -0.374 | 0.09696 | -0.017 | -3.858
-13.5 | -0.392 | 0.09064 | -0.017 | -4.321
-13 | -0.408 | 0.08679 | -0.017 | -4.706
-12.5 | -0.424 | 0.08321 | -0.017 | -5.095
-12 | -0.438 | 0.07862 | -0.018 | -5.573
-11.5 | -0.45 | 0.07413 | -0.018 | -6.073
-11 | -0.456 | 0.07023 | -0.018 | -6.496
-10.5 | -0.457 | 0.06642 | -0.018 | -6.88
-10 | -0.454 | 0.06204 | -0.019 | -7.326
-9.5 | -0.449 | 0.05838 | -0.019 | -7.684
-9 | -0.439 | 0.05392 | -0.021 | -8.146
-8.5 | -0.425 | 0.05115 | -0.021 | -8.312
-8 | -0.407 | 0.04756 | -0.021 | -8.556
-7.5 | -0.385 | 0.04435 | -0.023 | -8.683
-7 | -0.444 | 0.00731 | -0.045 | -60.693
-6.5 | -0.406 | 0.00703 | -0.045 | -57.769
-6 | -0.364 | 0.00682 | -0.046 | -53.357
-5.5 | -0.318 | 0.00662 | -0.047 | -48.089
-5 | -0.269 | 0.0065 | -0.047 | -41.359
-4.5 | -0.217 | 0.00622 | -0.048 | -34.878
-4 | -0.163 | 0.00573 | -0.049 | -28.381
-3.5 | -0.106 | 0.00566 | -0.049 | -18.795
-3 | -0.049 | 0.00584 | -0.05 | -8.396
-2.5 | 0.009 | 0.00535 | -0.051 | 1.685
-2 | 0.068 | 0.00525 | -0.052 | 12.856
-1.5 | 0.126 | 0.00517 | -0.052 | 24.458
-1 | 0.185 | 0.00511 | -0.053 | 36.275
-0.5 | 0.245 | 0.005 | -0.054 | 48.881
0 | 0.304 | 0.00397 | -0.055 | 76.644
0.5 | 0.363 | 0.00344 | -0.055 | 105.417
1 | 0.422 | 0.00347 | -0.056 | 121.337
1.5 | 0.48 | 0.00363 | -0.057 | 132.224
2 | 0.539 | 0.00394 | -0.058 | 136.667
2.5 | 0.596 | 0.00429 | -0.058 | 138.7
3 | 0.653 | 0.0047 | -0.059 | 138.954
3.5 | 0.709 | 0.00468 | -0.06 | 151.595
4 | 0.764 | 0.00637 | -0.061 | 119.805
4.5 | 0.817 | 0.00781 | -0.061 | 104.728
5 | 0.869 | 0.00815 | -0.062 | 106.552
5.5 | 0.917 | 0.00849 | -0.063 | 108.02
6 | 0.961 | 0.00884 | -0.064 | 108.721
6.5 | 1.001 | 0.00923 | -0.064 | 108.499
7 | 1.038 | 0.00963 | -0.065 | 107.774
7.5 | 1.068 | 0.01012 | -0.066 | 105.606
8 | 1.094 | 0.01062 | -0.066 | 102.978
8.5 | 1.105 | 0.01112 | -0.067 | 99.346
9 | 1.106 | 0.01169 | -0.068 | 94.63
9.5 | 1.099 | 0.0124 | -0.068 | 88.648
10 | 1.083 | 0.01298 | -0.069 | 83.453
10.5 | 1.059 | 0.01377 | -0.07 | 76.915
11 | 1.028 | 0.01466 | -0.07 | 70.079
11.5 | 0.988 | 0.01587 | -0.07 | 62.273
12 | 0.786 | 0.07682 | -0.037 | 10.227
12.5 | 0.75 | 0.08137 | -0.036 | 9.22
13 | 0.715 | 0.08486 | -0.039 | 8.431
13.5 | 0.677 | 0.09007 | -0.038 | 7.52
14 | 0.64 | 0.09547 | -0.038 | 6.701

## 98. Re 8M Mach 0.00 (2)
BIGFOIL.COM POLAR EXPORT
NACA66-410 a=0.5
NACA66-410 a=0.5 |  |  |  | Cl Max: | 1.7035 | at alpha= | 18.5 | deg
XFOIL ncrit=9 |  |  |  | L/D Max: | 131.57 | at alpha= | 2 | deg
Re: | 8000000 |  |  | Cd Min: | 0.06113 | at alpha= | 20 | deg
Mach: | 0 |  |  | Cl=0 at alpha= | -2.6935 | deg
|  |  |  | @ Cl=0.1, Cd= | 0.0048801
|  |  |  | @ Cl=0.4, Cd= | 0.0037064
|  |  |  | @ Cl=0.6, Cd= | 0.0052166
alpha (deg) | Cl | Cd | Cm | Cl/Cd
-17 | -1.0752 | 0.05567 | -0.073 | -19.3138
-16 | -1.2685 | 0.03027 | -0.0707 | -41.9062
-15.5 | -1.2935 | 0.02386 | -0.0637 | -54.2121
-15 | -1.267 | 0.02139 | -0.0611 | -59.2333
-14.5 | -1.2317 | 0.01956 | -0.0593 | -62.9703
-14 | -1.1917 | 0.01807 | -0.058 | -65.9491
-13.5 | -1.149 | 0.01673 | -0.0569 | -68.679
-13 | -1.1042 | 0.01554 | -0.0561 | -71.0553
-12.5 | -1.0573 | 0.01449 | -0.0554 | -72.9676
-12 | -1.0093 | 0.0135 | -0.0549 | -74.763
-11.5 | -0.9627 | 0.01212 | -0.0541 | -79.4307
-11 | -0.9137 | 0.01108 | -0.0536 | -82.4639
-10.5 | -0.8619 | 0.01042 | -0.0535 | -82.7159
-10 | -0.8092 | 0.00988 | -0.0534 | -81.9028
-9.5 | -0.7558 | 0.0094 | -0.0535 | -80.4043
-8.5 | -0.6481 | 0.00848 | -0.0537 | -76.4269
-8 | -0.5947 | 0.00785 | -0.0537 | -75.758
-7.5 | -0.5401 | 0.00743 | -0.0538 | -72.6918
-7 | -0.4847 | 0.00713 | -0.0542 | -67.9804
-6.5 | -0.4286 | 0.00694 | -0.0546 | -61.7579
-6 | -0.3724 | 0.00675 | -0.055 | -55.1704
-5 | -0.2616 | 0.00598 | -0.0555 | -43.7458
-4.5 | -0.2052 | 0.00574 | -0.056 | -35.7491
-4 | -0.1484 | 0.00559 | -0.0565 | -26.5474
-3.5 | -0.0916 | 0.00546 | -0.057 | -16.7766
-3 | -0.035 | 0.0052 | -0.0575 | -6.7308
-2.5 | 0.0221 | 0.00503 | -0.058 | 4.3936
-1.5 | 0.1364 | 0.00481 | -0.0592 | 28.3576
-0.5 | 0.2508 | 0.0046 | -0.0605 | 54.5217
0 | 0.3075 | 0.00442 | -0.061 | 69.5701
0.5 | 0.3633 | 0.00407 | -0.0616 | 89.2629
1 | 0.4178 | 0.00353 | -0.062 | 118.3569
2 | 0.5197 | 0.00395 | -0.0616 | 131.5696
3 | 0.6186 | 0.00551 | -0.0606 | 112.2686
3.5 | 0.6678 | 0.00619 | -0.0599 | 107.8837
4 | 0.7197 | 0.00661 | -0.0596 | 108.8805
4.5 | 0.773 | 0.00688 | -0.0596 | 112.3547
5 | 0.826 | 0.00715 | -0.0596 | 115.5245
5.5 | 0.8786 | 0.00742 | -0.0595 | 118.4097
6 | 0.9299 | 0.00775 | -0.0592 | 119.9871
6.5 | 0.981 | 0.00803 | -0.0588 | 122.1669
7 | 1.0298 | 0.00842 | -0.0581 | 122.304
7.5 | 1.0779 | 0.00876 | -0.0571 | 123.0479
8 | 1.1224 | 0.0091 | -0.0554 | 123.3407
8.5 | 1.1774 | 0.00965 | -0.0563 | 122.0104
9 | 1.224 | 0.01011 | -0.0554 | 121.0682
9.5 | 1.2674 | 0.01072 | -0.0538 | 118.2276
10 | 1.3089 | 0.01133 | -0.052 | 115.5252
10.5 | 1.3445 | 0.01193 | -0.0489 | 112.6991
11 | 1.3732 | 0.01271 | -0.0447 | 108.0409
11.5 | 1.4051 | 0.01349 | -0.0414 | 104.1586
12 | 1.4339 | 0.01454 | -0.0378 | 98.6176
12.5 | 1.4624 | 0.0157 | -0.0344 | 93.1465
13 | 1.4955 | 0.0166 | -0.032 | 90.0904
13.5 | 1.5255 | 0.01774 | -0.0293 | 85.9921
14 | 1.5508 | 0.01926 | -0.0262 | 80.5192
14.5 | 1.5787 | 0.0206 | -0.0236 | 76.6359
15 | 1.6051 | 0.02209 | -0.0212 | 72.6618
15.5 | 1.6258 | 0.02406 | -0.0183 | 67.5727
16 | 1.6495 | 0.02584 | -0.016 | 63.8351
16.5 | 1.6611 | 0.02869 | -0.0129 | 57.8982
17 | 1.682 | 0.03081 | -0.0109 | 54.5927
17.5 | 1.6824 | 0.03491 | -0.0079 | 48.1925
18 | 1.685 | 0.03908 | -0.0057 | 43.1167
18.5 | 1.7035 | 0.04185 | -0.0048 | 40.7049
19 | 1.6736 | 0.05016 | -0.0029 | 33.3652
19.5 | 1.686 | 0.0541 | -0.003 | 31.1645
20 | 1.6765 | 0.06113 | -0.0037 | 27.4252

## 99. Re 8M Mach 0.10 (1)
BIGFOIL.COM POLAR EXPORT
NACA66-410 a=0.5
NACA66-410 a=0.5 |  |  |  | Cl Max: | 1.102 | at alpha= | 8.5 | deg
JavaFoil+Calcfoil stall+Eppler ext transition |  |  |  | L/D Max: | 150.354 | at alpha= | 3.5 | deg
Re: | 8000000 |  |  | Cd Min: | 0.00343 | at alpha= | 0.5 | deg
Mach: | 0.1 |  |  | Cl=0 at alpha= | -2.5776 | deg
|  |  |  | @ Cl=0.1, Cd= | 0.005222
|  |  |  | @ Cl=0.4, Cd= | 0.0034656
|  |  |  | @ Cl=0.6, Cd= | 0.0043368
alpha (deg) | Cl | Cd | Cm | Cl/Cd
-15.5 | -0.279 | 0.11482 | -0.016 | -2.432
-15 | -0.298 | 0.10825 | -0.016 | -2.757
-14.5 | -0.318 | 0.10219 | -0.017 | -3.115
-14 | -0.338 | 0.09695 | -0.017 | -3.491
-13.5 | -0.359 | 0.09092 | -0.017 | -3.945
-13 | -0.378 | 0.08792 | -0.017 | -4.303
-12.5 | -0.397 | 0.08342 | -0.017 | -4.761
-12 | -0.415 | 0.07913 | -0.018 | -5.24
-11.5 | -0.43 | 0.07467 | -0.018 | -5.759
-11 | -0.439 | 0.07086 | -0.018 | -6.196
-10.5 | -0.443 | 0.06686 | -0.018 | -6.622
-10 | -0.443 | 0.06247 | -0.019 | -7.09
-9.5 | -0.439 | 0.05843 | -0.019 | -7.52
-9 | -0.432 | 0.05491 | -0.02 | -7.865
-8.5 | -0.42 | 0.05122 | -0.021 | -8.2
-8 | -0.404 | 0.04783 | -0.021 | -8.439
-7.5 | -0.383 | 0.04484 | -0.022 | -8.536
-7 | -0.443 | 0.00677 | -0.045 | -65.347
-6.5 | -0.406 | 0.00711 | -0.045 | -57.102
-6 | -0.364 | 0.00688 | -0.046 | -52.941
-5.5 | -0.319 | 0.00667 | -0.047 | -47.765
-5 | -0.27 | 0.00649 | -0.048 | -41.555
-4.5 | -0.218 | 0.00585 | -0.048 | -37.186
-4 | -0.163 | 0.00572 | -0.049 | -28.527
-3.5 | -0.107 | 0.00563 | -0.05 | -18.956
-3 | -0.049 | 0.00582 | -0.05 | -8.463
-2.5 | 0.009 | 0.00533 | -0.051 | 1.701
-2 | 0.068 | 0.00526 | -0.052 | 12.902
-1.5 | 0.127 | 0.00519 | -0.053 | 24.452
-1 | 0.186 | 0.00509 | -0.053 | 36.618
-0.5 | 0.246 | 0.00505 | -0.054 | 48.628
0 | 0.305 | 0.00395 | -0.055 | 77.388
0.5 | 0.365 | 0.00343 | -0.056 | 106.436
1 | 0.424 | 0.00349 | -0.056 | 121.344
1.5 | 0.483 | 0.00363 | -0.057 | 133.042
2 | 0.542 | 0.00394 | -0.058 | 137.329
2.5 | 0.599 | 0.00433 | -0.059 | 138.278
3 | 0.656 | 0.00472 | -0.059 | 139.096
3.5 | 0.712 | 0.00474 | -0.06 | 150.354
4 | 0.767 | 0.00636 | -0.061 | 120.63
4.5 | 0.821 | 0.00784 | -0.062 | 104.779
5 | 0.872 | 0.0082 | -0.062 | 106.352
5.5 | 0.92 | 0.00854 | -0.063 | 107.741
6 | 0.965 | 0.0089 | -0.064 | 108.441
6.5 | 1.005 | 0.00929 | -0.065 | 108.09
7 | 1.04 | 0.00974 | -0.065 | 106.717
7.5 | 1.07 | 0.01023 | -0.066 | 104.563
8 | 1.094 | 0.01073 | -0.067 | 101.941
8.5 | 1.102 | 0.01124 | -0.067 | 98.081
9 | 1.101 | 0.0119 | -0.068 | 92.523
9.5 | 1.09 | 0.01256 | -0.069 | 86.789
10 | 1.07 | 0.01318 | -0.069 | 81.137
10.5 | 1.041 | 0.01399 | -0.07 | 74.402
11 | 1.003 | 0.01497 | -0.07 | 67.014
11.5 | 0.934 | 0.02001 | -0.068 | 46.66
12 | 0.756 | 0.07794 | -0.036 | 9.699
12.5 | 0.716 | 0.08313 | -0.036 | 8.618
13 | 0.676 | 0.08587 | -0.038 | 7.878
13.5 | 0.634 | 0.09097 | -0.038 | 6.974

## 100. Re 8M Mach 0.10 (2)
BIGFOIL.COM POLAR EXPORT
NACA66-410 a=0.5
NACA66-410 a=0.5 |  |  |  | Cl Max: | 1.669 | at alpha= | 18.5 | deg
XFOIL ncrit=9 |  |  |  | L/D Max: | 150.095 | at alpha= | 1.5 | deg
Re: | 8000000 |  |  | Cd Min: | 0.0735 | at alpha= | 20 | deg
Mach: | 0.1 |  |  | Cl=0 at alpha= | -2.6942 | deg
|  |  |  | @ Cl=0.1, Cd= | 0.0048945
|  |  |  | @ Cl=0.4, Cd= | 0.0037337
|  |  |  | @ Cl=0.6, Cd= | 0.0051734
alpha (deg) | Cl | Cd | Cm | Cl/Cd
-14.5 | -1.191 | 0.02654 | -0.0677 | -44.8757
-14 | -1.1811 | 0.0218 | -0.0637 | -54.1789
-13.5 | -1.1482 | 0.01923 | -0.0615 | -59.7088
-13 | -1.1081 | 0.01732 | -0.0599 | -63.9781
-12.5 | -1.0634 | 0.01584 | -0.0587 | -67.1338
-11.5 | -0.9675 | 0.01343 | -0.0569 | -72.0402
-10.5 | -0.8696 | 0.01086 | -0.0553 | -80.0737
-10 | -0.8167 | 0.01017 | -0.0551 | -80.3048
-9.5 | -0.7628 | 0.00961 | -0.0549 | -79.3757
-9 | -0.7078 | 0.00922 | -0.0549 | -76.7679
-8.5 | -0.6529 | 0.00878 | -0.055 | -74.3622
-8 | -0.5994 | 0.00802 | -0.0547 | -74.7382
-7.5 | -0.5444 | 0.00753 | -0.0547 | -72.2975
-7 | -0.4886 | 0.00719 | -0.0549 | -67.9555
-6.5 | -0.4319 | 0.00698 | -0.0553 | -61.8768
-6 | -0.3752 | 0.00678 | -0.0556 | -55.3392
-5.5 | -0.3196 | 0.00636 | -0.0558 | -50.2516
-5 | -0.2633 | 0.006 | -0.056 | -43.8833
-4.5 | -0.2065 | 0.00576 | -0.0564 | -35.8507
-4 | -0.1494 | 0.0056 | -0.0569 | -26.6786
-3.5 | -0.092 | 0.00548 | -0.0575 | -16.7883
-3 | -0.0351 | 0.00521 | -0.0579 | -6.737
-2.5 | 0.0223 | 0.00504 | -0.0584 | 4.4246
-2 | 0.0799 | 0.00494 | -0.059 | 16.1741
-1.5 | 0.1373 | 0.00481 | -0.0596 | 28.5447
-0.5 | 0.2524 | 0.00461 | -0.0608 | 54.7505
0 | 0.3095 | 0.00443 | -0.0614 | 69.8646
0.5 | 0.3655 | 0.00408 | -0.0619 | 89.5833
1 | 0.4203 | 0.00353 | -0.0624 | 119.0652
1.5 | 0.4728 | 0.00315 | -0.0625 | 150.0952
2 | 0.5227 | 0.00395 | -0.062 | 132.3291
3 | 0.6219 | 0.00552 | -0.0608 | 112.663
3.5 | 0.6711 | 0.00623 | -0.0601 | 107.7207
4 | 0.7234 | 0.00663 | -0.0598 | 109.1101
4.5 | 0.7769 | 0.00691 | -0.0598 | 112.4313
5 | 0.8304 | 0.00717 | -0.0597 | 115.8159
5.5 | 0.8831 | 0.00746 | -0.0596 | 118.378
6 | 0.9347 | 0.00778 | -0.0592 | 120.1414
6.5 | 0.986 | 0.00808 | -0.0587 | 122.0297
7 | 1.035 | 0.00848 | -0.0579 | 122.0519
7.5 | 1.0833 | 0.00881 | -0.0568 | 122.9625
8 | 1.1278 | 0.00919 | -0.055 | 122.7203
8.5 | 1.1833 | 0.00974 | -0.0558 | 121.4887
9 | 1.2296 | 0.01024 | -0.0546 | 120.0781
9.5 | 1.272 | 0.0109 | -0.0527 | 116.6972
10 | 1.3131 | 0.0115 | -0.0505 | 114.1826
10.5 | 1.3444 | 0.01215 | -0.0464 | 110.6502
11 | 1.3739 | 0.01301 | -0.0423 | 105.6034
11.5 | 1.406 | 0.01387 | -0.0389 | 101.3699
12 | 1.4347 | 0.01504 | -0.0352 | 95.3923
13 | 1.4985 | 0.01711 | -0.0296 | 87.5804
13.5 | 1.5279 | 0.01838 | -0.0267 | 83.1284
14 | 1.553 | 0.02001 | -0.0234 | 77.6112
14.5 | 1.58 | 0.02153 | -0.0207 | 73.386
15 | 1.6033 | 0.02336 | -0.0178 | 68.6344
15.5 | 1.6188 | 0.02588 | -0.0144 | 62.5502
16 | 1.641 | 0.02793 | -0.012 | 58.754
16.5 | 1.6488 | 0.03128 | -0.0087 | 52.711
17 | 1.665 | 0.03403 | -0.0066 | 48.9274
17.5 | 1.6622 | 0.03876 | -0.0038 | 42.8844
18 | 1.6581 | 0.04397 | -0.0019 | 37.7098
18.5 | 1.669 | 0.04792 | -0.0011 | 34.8289
19 | 1.6274 | 0.05848 | -0.0009 | 27.8283
19.5 | 1.6342 | 0.06378 | -0.0019 | 25.6225
20 | 1.6125 | 0.0735 | -0.0046 | 21.9388

## 101. Re 8M Mach 0.25 (1)
BIGFOIL.COM POLAR EXPORT
NACA66-410 a=0.5
NACA66-410 a=0.5 |  |  |  | Cl Max: | 1.086 | at alpha= | 8 | deg
JavaFoil+Calcfoil stall+Eppler ext transition |  |  |  | L/D Max: | 152.283 | at alpha= | 3 | deg
Re: | 8000000 |  |  | Cd Min: | 0.00346 | at alpha= | 0.5 | deg
Mach: | 0.25 |  |  | Cl=0 at alpha= | -2.5763 | deg
|  |  |  | @ Cl=0.1, Cd= | 0.00524
|  |  |  | @ Cl=0.4, Cd= | 0.09079
|  |  |  | @ Cl=0.6, Cd= | 0.09079
alpha (deg) | Cl | Cd | Cm | Cl/Cd
-13.5 | -0.062 | 0.09297 | -0.018 | -0.67
-13 | -0.059 | 0.09241 | -0.017 | -0.642
-12.5 | -0.113 | 0.08701 | -0.018 | -1.302
-12 | -0.187 | 0.08081 | -0.018 | -2.318
-11.5 | -0.242 | 0.07577 | -0.019 | -3.194
-11 | -0.284 | 0.07139 | -0.019 | -3.972
-10.5 | -0.315 | 0.06719 | -0.019 | -4.691
-10 | -0.341 | 0.06347 | -0.019 | -5.367
-9.5 | -0.36 | 0.06032 | -0.02 | -5.964
-9 | -0.372 | 0.05658 | -0.02 | -6.571
-8.5 | -0.376 | 0.05429 | -0.02 | -6.932
-8 | -0.374 | 0.04992 | -0.021 | -7.485
-7.5 | -0.364 | 0.04618 | -0.022 | -7.883
-7 | -0.347 | 0.04309 | -0.023 | -8.051
-6.5 | -0.324 | 0.03987 | -0.024 | -8.127
-6 | -0.364 | 0.00649 | -0.047 | -56.14
-5.5 | -0.321 | 0.00628 | -0.048 | -51.149
-5 | -0.274 | 0.00611 | -0.049 | -44.82
-4.5 | -0.222 | 0.00642 | -0.05 | -34.553
-4 | -0.167 | 0.00626 | -0.05 | -26.634
-3.5 | -0.109 | 0.00553 | -0.051 | -19.792
-3 | -0.05 | 0.00546 | -0.052 | -9.238
-2.5 | 0.009 | 0.00537 | -0.053 | 1.733
-2 | 0.07 | 0.0053 | -0.053 | 13.144
-1.5 | 0.13 | 0.00518 | -0.054 | 25.159
-1 | 0.191 | 0.00513 | -0.055 | 37.286
-0.5 | 0.253 | 0.00503 | -0.056 | 50.231
0 | 0.314 | 0.00397 | -0.056 | 79.086
0.5 | 0.375 | 0.00346 | -0.057 | 108.289
1 | 0.435 | 0.0035 | -0.058 | 124.445
1.5 | 0.496 | 0.00366 | -0.059 | 135.699
2 | 0.557 | 0.004 | -0.06 | 139.11
2.5 | 0.615 | 0.00436 | -0.06 | 140.939
3 | 0.674 | 0.00442 | -0.061 | 152.283
3.5 | 0.731 | 0.00627 | -0.062 | 116.565
4 | 0.787 | 0.00776 | -0.063 | 101.344
4.5 | 0.842 | 0.0081 | -0.063 | 103.948
5 | 0.893 | 0.00843 | -0.064 | 105.975
5.5 | 0.94 | 0.00882 | -0.065 | 106.592
6 | 0.983 | 0.00921 | -0.066 | 106.779
6.5 | 1.02 | 0.00966 | -0.066 | 105.542
7 | 1.05 | 0.01019 | -0.067 | 103.014
7.5 | 1.072 | 0.01072 | -0.068 | 100.068
8 | 1.086 | 0.01133 | -0.068 | 95.872
8.5 | 1.077 | 0.01198 | -0.069 | 89.859
9 | 1.051 | 0.01272 | -0.07 | 82.662
9.5 | 1.009 | 0.01358 | -0.07 | 74.291
10 | 0.785 | 0.06029 | -0.039 | 13.021
10.5 | 0.725 | 0.06537 | -0.037 | 11.092
11 | 0.656 | 0.071 | -0.036 | 9.236
11.5 | 0.579 | 0.07554 | -0.035 | 7.661
12 | 0.495 | 0.08149 | -0.036 | 6.071
12.5 | 0.405 | 0.08539 | -0.036 | 4.742
13 | 0.308 | 0.09079 | -0.036 | 3.388

## 102. Re 8M Mach 0.25 (2)
BIGFOIL.COM POLAR EXPORT
NACA66-410 a=0.5
NACA66-410 a=0.5 |  |  |  | Cl Max: | 1.4866 | at alpha= | 13.5 | deg
XFOIL ncrit=9 |  |  |  | L/D Max: | 156.102 | at alpha= | 1.5 | deg
Re: | 8000000 |  |  | Cd Min: | 0.17958 | at alpha= | 18.5 | deg
Mach: | 0.25 |  |  | Cl=0 at alpha= | -2.6981 | deg
|  |  |  | @ Cl=0.1, Cd= | 0.0049229
|  |  |  | @ Cl=0.4, Cd= | 0.0038812
|  |  |  | @ Cl=0.6, Cd= | 0.0050634
alpha (deg) | Cl | Cd | Cm | Cl/Cd
-14.5 | -0.4621 | 0.15765 | -0.0192 | -2.9312
-14 | -0.4498 | 0.14908 | -0.0235 | -3.0172
-13.5 | -0.438 | 0.1407 | -0.0278 | -3.113
-12.5 | -0.4304 | 0.12009 | -0.0374 | -3.584
-11.5 | -0.4435 | 0.09759 | -0.0485 | -4.5445
-11 | -0.4513 | 0.0875 | -0.0539 | -5.1577
-10.5 | -0.4404 | 0.08165 | -0.0572 | -5.3938
-10 | -0.4785 | 0.06811 | -0.0656 | -7.0254
-9.5 | -0.7863 | 0.01409 | -0.0652 | -55.8055
-9 | -0.7384 | 0.01148 | -0.0633 | -64.3206
-8.5 | -0.6827 | 0.01021 | -0.062 | -66.8658
-8 | -0.6248 | 0.0094 | -0.0612 | -66.4681
-7.5 | -0.5676 | 0.0085 | -0.0603 | -66.7765
-7 | -0.5096 | 0.00776 | -0.0597 | -65.6701
-6.5 | -0.4504 | 0.00732 | -0.0593 | -61.5301
-6 | -0.3908 | 0.00702 | -0.0592 | -55.6695
-5.5 | -0.3311 | 0.00676 | -0.0592 | -48.9793
-5 | -0.2731 | 0.0062 | -0.059 | -44.0484
-4.5 | -0.214 | 0.00589 | -0.0591 | -36.3328
-4 | -0.1546 | 0.00567 | -0.0593 | -27.2663
-3.5 | -0.095 | 0.00552 | -0.0597 | -17.2101
-3 | -0.0358 | 0.00526 | -0.0601 | -6.8061
-2.5 | 0.0235 | 0.00507 | -0.0605 | 4.6351
-2 | 0.083 | 0.00496 | -0.0611 | 16.7339
-1.5 | 0.1425 | 0.00483 | -0.0616 | 29.5031
-1 | 0.2019 | 0.00471 | -0.0622 | 42.8662
-0.5 | 0.2612 | 0.00462 | -0.0629 | 56.5368
0 | 0.3202 | 0.00446 | -0.0635 | 71.7937
0.5 | 0.378 | 0.0041 | -0.064 | 92.1951
1 | 0.4343 | 0.00354 | -0.0644 | 122.6836
1.5 | 0.4886 | 0.00313 | -0.0645 | 156.1022
2 | 0.5397 | 0.00395 | -0.0639 | 136.6329
2.5 | 0.589 | 0.0049 | -0.063 | 120.2041
3 | 0.6395 | 0.00565 | -0.0622 | 113.1858
3.5 | 0.6893 | 0.0064 | -0.0612 | 107.7031
4 | 0.7436 | 0.00676 | -0.0608 | 110
4.5 | 0.7986 | 0.00706 | -0.0606 | 113.1161
5.5 | 0.9075 | 0.00767 | -0.0597 | 118.3181
6 | 0.9609 | 0.00799 | -0.059 | 120.2628
6.5 | 1.0127 | 0.00836 | -0.0579 | 121.1364
7 | 1.0627 | 0.00878 | -0.0565 | 121.0364
7.5 | 1.1105 | 0.00916 | -0.0544 | 121.2336
8 | 1.162 | 0.00971 | -0.0533 | 119.6704
8.5 | 1.2118 | 0.01028 | -0.0519 | 117.8794
9 | 1.2513 | 0.01101 | -0.0483 | 113.6512
9.5 | 1.2845 | 0.01171 | -0.0435 | 109.6926
10 | 1.3171 | 0.01263 | -0.039 | 104.2835
10.5 | 1.3495 | 0.01372 | -0.0347 | 98.3601
11 | 1.3776 | 0.01522 | -0.0299 | 90.5125
11.5 | 1.412 | 0.01643 | -0.0262 | 85.9404
12 | 1.4391 | 0.01821 | -0.0218 | 79.028
12.5 | 1.4643 | 0.02027 | -0.0175 | 72.2398
13 | 1.4798 | 0.02323 | -0.0124 | 63.7021
13.5 | 1.4866 | 0.02704 | -0.0073 | 54.9778
14 | 1.4756 | 0.03253 | -0.0018 | 45.3612
14.5 | 1.4472 | 0.0399 | 0.0031 | 36.2707
15 | 1.4073 | 0.04904 | 0.0059 | 28.697
15.5 | 1.3629 | 0.06 | 0.0058 | 22.715
16 | 1.3231 | 0.07207 | 0.0025 | 18.3585
16.5 | 1.2828 | 0.08633 | -0.0042 | 14.8593
17 | 1.2414 | 0.10346 | -0.0148 | 11.9988
17.5 | 1.215 | 0.12005 | -0.026 | 10.1208
18 | 1.1747 | 0.14179 | -0.0396 | 8.2848
18.5 | 1.0693 | 0.17958 | -0.0626 | 5.9544

## 103. Re 8M Mach 0.50 (1)
BIGFOIL.COM POLAR EXPORT
NACA66-410 a=0.5
NACA66-410 a=0.5 |  |  |  | Cl Max: | 1.2 | at alpha= | 20 | deg
JavaFoil+Calcfoil stall+Eppler ext transition |  |  |  | L/D Max: | 161.097 | at alpha= | 2 | deg
Re: | 8000000 |  |  | Cd Min: | 0.00354 | at alpha= | 0.5 | deg
Mach: | 0.5 |  |  | Cl=0 at alpha= | -2.5758 | deg
|  |  |  | @ Cl=0.1, Cd= | 0.0053337
|  |  |  | @ Cl=0.4, Cd= | 0.0039591
|  |  |  | @ Cl=0.6, Cd= | 0.0037565
alpha (deg) | Cl | Cd | Cm | Cl/Cd
-20 | -0.935 | 0.15155 | -0.019 | -6.17
-19.5 | -0.907 | 0.14624 | -0.019 | -6.205
-19 | -0.882 | 0.14086 | -0.019 | -6.258
-18.5 | -0.855 | 0.13553 | -0.02 | -6.312
-18 | -0.831 | 0.13314 | -0.021 | -6.239
-17.5 | -0.803 | 0.12699 | -0.02 | -6.323
-17 | -0.776 | 0.12288 | -0.021 | -6.316
-16.5 | -0.75 | 0.11388 | -0.021 | -6.588
-16 | -0.724 | 0.10583 | -0.022 | -6.842
-15.5 | -0.698 | 0.10022 | -0.022 | -6.963
-15 | -0.669 | 0.1087 | -0.021 | -6.153
-14.5 | -0.642 | 0.10121 | -0.021 | -6.344
-14 | -0.616 | 0.09366 | -0.022 | -6.577
-13.5 | -0.59 | 0.08646 | -0.023 | -6.827
-13 | -0.565 | 0.07969 | -0.024 | -7.085
-12.5 | -0.54 | 0.07301 | -0.026 | -7.393
-12 | -0.516 | 0.06521 | -0.028 | -7.921
-11.5 | -0.481 | 0.08259 | -0.022 | -5.819
-11 | -0.454 | 0.07396 | -0.022 | -6.136
-10.5 | -0.427 | 0.06676 | -0.023 | -6.399
-10 | -0.401 | 0.06125 | -0.024 | -6.548
-9.5 | -0.375 | 0.05541 | -0.026 | -6.771
-9 | -0.351 | 0.04951 | -0.029 | -7.081
-8.5 | -0.395 | 0.00781 | -0.049 | -50.645
-8 | -0.292 | 0.05124 | -0.024 | -5.705
-7.5 | -0.265 | 0.05012 | -0.023 | -5.29
-7 | -0.238 | 0.04546 | -0.024 | -5.241
-6.5 | -0.212 | 0.04207 | -0.025 | -5.029
-6 | -0.185 | 0.03868 | -0.027 | -4.784
-5.5 | -0.157 | 0.03861 | -0.025 | -4.078
-5 | -0.195 | 0.03775 | -0.024 | -5.169
-4.5 | -0.183 | 0.03348 | -0.027 | -5.463
-4 | -0.179 | 0.00588 | -0.056 | -30.369
-3.5 | -0.119 | 0.00573 | -0.057 | -20.826
-3 | -0.056 | 0.0056 | -0.058 | -9.941
-2.5 | 0.01 | 0.00548 | -0.059 | 1.881
-2 | 0.078 | 0.00536 | -0.06 | 14.465
-1.5 | 0.145 | 0.00528 | -0.06 | 27.526
-1 | 0.214 | 0.00516 | -0.061 | 41.379
-0.5 | 0.282 | 0.00513 | -0.062 | 54.976
0 | 0.351 | 0.00504 | -0.063 | 69.597
0.5 | 0.419 | 0.00354 | -0.064 | 118.445
1 | 0.487 | 0.00359 | -0.065 | 135.628
1.5 | 0.554 | 0.00354 | -0.066 | 156.832
2 | 0.622 | 0.00386 | -0.067 | 161.097
2.5 | 0.686 | 0.00433 | -0.067 | 158.465
3 | 0.75 | 0.0057 | -0.068 | 131.603
3.5 | 0.81 | 0.00831 | -0.069 | 97.577
4 | 0.87 | 0.0087 | -0.07 | 100.025
4.5 | 0.926 | 0.00919 | -0.07 | 100.837
5 | 0.974 | 0.00973 | -0.071 | 100.149
5.5 | 1.007 | 0.01033 | -0.072 | 97.491
6 | 1.016 | 0.01105 | -0.073 | 91.939
6.5 | 0.969 | 0.01197 | -0.074 | 81.003
7 | 0.625 | 0.0128 | -0.074 | 48.804
7.5 | 0.537 | 0.04877 | -0.036 | 11.014
8 | 0.687 | 0.01415 | -0.076 | 48.527
8.5 | 0.594 | 0.05175 | -0.044 | 11.483
9 | 0.615 | 0.05998 | -0.036 | 10.255
9.5 | 0.779 | 0.01601 | -0.078 | 48.623
10 | 0.808 | 0.01714 | -0.079 | 47.143
10.5 | 0.832 | 0.01961 | -0.079 | 42.422
11 | 0.722 | 0.07241 | -0.043 | 9.971
11.5 | 0.746 | 0.08175 | -0.041 | 9.12
12 | 0.925 | 0.02144 | -0.081 | 43.129
12.5 | 0.943 | 0.02544 | -0.081 | 37.083
13 | 0.832 | 0.08533 | -0.051 | 9.748
13.5 | 0.853 | 0.096 | -0.048 | 8.886
14 | 0.889 | 0.08776 | -0.055 | 10.126
14.5 | 0.911 | 0.09547 | -0.054 | 9.538
15 | 0.934 | 0.10421 | -0.053 | 8.961
15.5 | 0.968 | 0.10476 | -0.058 | 9.24
16 | 0.979 | 0.11606 | -0.05 | 8.435
16.5 | 1.006 | 0.11958 | -0.052 | 8.411
17 | 1.043 | 0.11791 | -0.059 | 8.844
17.5 | 1.078 | 0.11822 | -0.064 | 9.118
18 | 1.082 | 0.13322 | -0.055 | 8.122
18.5 | 1.11 | 0.13779 | -0.057 | 8.054
19 | 1.146 | 0.13543 | -0.063 | 8.465
19.5 | 1.186 | 0.13145 | -0.068 | 9.025
20 | 1.2 | 0.14909 | -0.065 | 8.047

## 104. Re 8M Mach 0.50 (2)
BIGFOIL.COM POLAR EXPORT
NACA66-410 a=0.5
NACA66-410 a=0.5 |  |  |  | Cl Max: | 1.1581 | at alpha= | 8.5 | deg
XFOIL ncrit=9 |  |  |  | L/D Max: | 176.341 | at alpha= | 1.5 | deg
Re: | 8000000 |  |  | Cd Min: | 0.2195 | at alpha= | -19 | deg
Mach: | 0.5 |  |  | Cl=0 at alpha= | -2.7162 | deg
|  |  |  | @ Cl=0.1, Cd= | 0.0050657
|  |  |  | @ Cl=0.4, Cd= | 0.0044233
|  |  |  | @ Cl=0.6, Cd= | 0.0039627
alpha (deg) | Cl | Cd | Cm | Cl/Cd
-19 | -0.5394 | 0.2195 | 0.0399 | -2.4574
-18.5 | -0.5226 | 0.21133 | 0.0348 | -2.4729
-18 | -0.5042 | 0.20419 | 0.0301 | -2.4693
-17.5 | -0.4871 | 0.19657 | 0.025 | -2.478
-17 | -0.5685 | 0.21239 | 0.0064 | -2.6767
-16.5 | -0.5469 | 0.20418 | 0.0016 | -2.6785
-15.5 | -0.5056 | 0.18738 | -0.0082 | -2.6983
-15 | -0.4859 | 0.17859 | -0.013 | -2.7208
-14.5 | -0.4677 | 0.16931 | -0.0177 | -2.7624
-14 | -0.4487 | 0.16095 | -0.0224 | -2.7878
-13.5 | -0.4306 | 0.15257 | -0.0272 | -2.8223
-13 | -0.4082 | 0.14603 | -0.0315 | -2.7953
-12.5 | -0.3893 | 0.1383 | -0.036 | -2.8149
-12 | -0.3731 | 0.13011 | -0.0404 | -2.8676
-11.5 | -0.359 | 0.12154 | -0.045 | -2.9538
-11 | -0.346 | 0.11313 | -0.0494 | -3.0584
-10.5 | -0.338 | 0.10396 | -0.0542 | -3.2513
-10 | -0.3252 | 0.09644 | -0.0584 | -3.372
-9.5 | -0.307 | 0.09053 | -0.0619 | -3.3911
-9 | -0.3068 | 0.08132 | -0.0666 | -3.7727
-8.5 | -0.3004 | 0.07397 | -0.0707 | -4.0611
-8 | -0.2955 | 0.067 | -0.0747 | -4.4104
-7.5 | -0.3113 | 0.05841 | -0.0811 | -5.3296
-7 | -0.3288 | 0.0511 | -0.0829 | -6.4344
-6.5 | -0.3298 | 0.04247 | -0.0849 | -7.7655
-6 | -0.3169 | 0.03438 | -0.0846 | -9.2176
-5.5 | -0.2941 | 0.02648 | -0.0826 | -11.1065
-5 | -0.2645 | 0.01865 | -0.0791 | -14.1823
-4.5 | -0.2336 | 0.00953 | -0.0746 | -24.5121
-4 | -0.174 | 0.00685 | -0.0723 | -25.4015
-3.5 | -0.1071 | 0.00603 | -0.0711 | -17.7612
-3 | -0.0386 | 0.00563 | -0.0705 | -6.8561
-2.5 | 0.0294 | 0.00529 | -0.0703 | 5.5577
-2 | 0.0979 | 0.00507 | -0.0705 | 19.3097
-1.5 | 0.1662 | 0.00493 | -0.0709 | 33.712
-1 | 0.2337 | 0.00479 | -0.0714 | 48.7891
-0.5 | 0.3016 | 0.00468 | -0.0721 | 64.4444
0 | 0.3688 | 0.00459 | -0.0727 | 80.3486
0.5 | 0.4343 | 0.00424 | -0.0733 | 102.4292
1 | 0.4974 | 0.00361 | -0.0736 | 137.7839
1.5 | 0.559 | 0.00317 | -0.0736 | 176.3407
2.5 | 0.664 | 0.0052 | -0.0699 | 127.6923
3 | 0.7117 | 0.00627 | -0.0669 | 113.5088
3.5 | 0.7635 | 0.00704 | -0.0643 | 108.4517
4 | 0.8234 | 0.00741 | -0.0629 | 111.1201
4.5 | 0.8824 | 0.00778 | -0.061 | 113.419
5 | 0.939 | 0.0082 | -0.0584 | 114.5122
5.5 | 0.9904 | 0.00868 | -0.0545 | 114.1014
6 | 1.03 | 0.00921 | -0.0481 | 111.835
6.5 | 1.0655 | 0.00992 | -0.0409 | 107.4093
7.5 | 1.1492 | 0.01284 | -0.0298 | 89.5016
8 | 1.1474 | 0.01681 | -0.019 | 68.257
8.5 | 1.1581 | 0.02428 | -0.0108 | 47.6977
9 | 1.1416 | 0.03132 | -0.0024 | 36.4496
9.5 | 1.1093 | 0.03869 | 0.0046 | 28.6715
10 | 1.072 | 0.04705 | 0.0086 | 22.7843
10.5 | 1.0311 | 0.05699 | 0.0091 | 18.0926
11 | 0.993 | 0.06862 | 0.0054 | 14.471
11.5 | 0.9628 | 0.08178 | -0.0021 | 11.773
12 | 0.9377 | 0.09778 | -0.0133 | 9.5899
12.5 | 0.9261 | 0.11459 | -0.0244 | 8.0819
13 | 0.9148 | 0.12938 | -0.0334 | 7.0706
13.5 | 0.9088 | 0.14324 | -0.0416 | 6.3446

## 105. Re 10M Mach 0.00 (1)
BIGFOIL.COM POLAR EXPORT
NACA66-410 a=0.5
NACA66-410 a=0.5 |  |  |  | Cl Max: | 1.108 | at alpha= | 9 | deg
JavaFoil+Calcfoil stall+Eppler ext transition |  |  |  | L/D Max: | 145.607 | at alpha= | 3.5 | deg
Re: | 10000000 |  |  | Cd Min: | 0.00365 | at alpha= | 1 | deg
Mach: | 0 |  |  | Cl=0 at alpha= | -2.5776 | deg
|  |  |  | @ Cl=0.1, Cd= | 0.0052528
|  |  |  | @ Cl=0.4, Cd= | 0.0037656
|  |  |  | @ Cl=0.6, Cd= | 0.0045732
alpha (deg) | Cl | Cd | Cm | Cl/Cd
-15.5 | -0.321 | 0.11296 | -0.016 | -2.845
-15 | -0.339 | 0.10677 | -0.016 | -3.173
-14.5 | -0.356 | 0.10145 | -0.017 | -3.513
-14 | -0.374 | 0.09557 | -0.017 | -3.915
-13.5 | -0.392 | 0.09016 | -0.017 | -4.346
-13 | -0.409 | 0.08525 | -0.018 | -4.793
-12.5 | -0.424 | 0.08259 | -0.018 | -5.135
-12 | -0.438 | 0.07771 | -0.018 | -5.64
-11.5 | -0.45 | 0.07307 | -0.018 | -6.163
-11 | -0.456 | 0.06952 | -0.018 | -6.565
-10.5 | -0.457 | 0.06552 | -0.018 | -6.976
-10 | -0.455 | 0.06138 | -0.019 | -7.408
-9.5 | -0.449 | 0.05728 | -0.02 | -7.836
-9 | -0.44 | 0.05312 | -0.021 | -8.274
-8.5 | -0.425 | 0.05052 | -0.021 | -8.42
-8 | -0.407 | 0.04703 | -0.022 | -8.659
-7.5 | -0.386 | 0.04333 | -0.024 | -8.91
-7 | -0.444 | 0.00711 | -0.045 | -62.407
-6.5 | -0.406 | 0.00686 | -0.045 | -59.231
-6 | -0.364 | 0.00665 | -0.046 | -54.764
-5.5 | -0.318 | 0.00643 | -0.047 | -49.501
-5 | -0.269 | 0.00628 | -0.047 | -42.789
-4.5 | -0.217 | 0.00618 | -0.048 | -35.108
-4 | -0.163 | 0.00607 | -0.049 | -26.775
-3.5 | -0.106 | 0.00599 | -0.049 | -17.765
-3 | -0.049 | 0.00571 | -0.05 | -8.582
-2.5 | 0.009 | 0.00525 | -0.051 | 1.72
-2 | 0.068 | 0.00549 | -0.052 | 12.301
-1.5 | 0.126 | 0.00506 | -0.052 | 24.992
-1 | 0.185 | 0.005 | -0.053 | 37.057
-0.5 | 0.245 | 0.00492 | -0.054 | 49.748
0 | 0.304 | 0.00409 | -0.055 | 74.388
0.5 | 0.363 | 0.00396 | -0.055 | 91.539
1 | 0.422 | 0.00365 | -0.056 | 115.355
1.5 | 0.48 | 0.00393 | -0.057 | 122.34
2 | 0.539 | 0.00421 | -0.058 | 128.08
2.5 | 0.596 | 0.00455 | -0.058 | 130.772
3 | 0.653 | 0.00488 | -0.059 | 133.809
3.5 | 0.709 | 0.00487 | -0.06 | 145.607
4 | 0.764 | 0.00609 | -0.061 | 125.314
4.5 | 0.818 | 0.00641 | -0.061 | 127.653
5 | 0.869 | 0.00786 | -0.062 | 110.621
5.5 | 0.917 | 0.00818 | -0.063 | 112.153
6 | 0.962 | 0.00853 | -0.064 | 112.74
6.5 | 1.002 | 0.0089 | -0.064 | 112.644
7 | 1.038 | 0.0093 | -0.065 | 111.628
7.5 | 1.069 | 0.00977 | -0.066 | 109.436
8 | 1.095 | 0.01026 | -0.066 | 106.733
8.5 | 1.106 | 0.01072 | -0.067 | 103.168
9 | 1.108 | 0.01126 | -0.068 | 98.367
9.5 | 1.1 | 0.01192 | -0.068 | 92.272
10 | 1.085 | 0.01247 | -0.069 | 86.949
10.5 | 1.061 | 0.01322 | -0.07 | 80.253
11 | 1.03 | 0.01406 | -0.07 | 73.238
11.5 | 0.991 | 0.01516 | -0.071 | 65.372
12 | 0.787 | 0.07502 | -0.039 | 10.495
12.5 | 0.751 | 0.08066 | -0.037 | 9.313
13 | 0.717 | 0.08287 | -0.04 | 8.655
13.5 | 0.678 | 0.08829 | -0.039 | 7.684
14 | 0.64 | 0.09414 | -0.039 | 6.803

## 106. Re 10M Mach 0.00 (2)
BIGFOIL.COM POLAR EXPORT
NACA66-410 a=0.5
NACA66-410 a=0.5 |  |  |  | Cl Max: | 1.7122 | at alpha= | 18.5 | deg
XFOIL ncrit=9 |  |  |  | L/D Max: | 133.248 | at alpha= | 1.5 | deg
Re: | 10000000 |  |  | Cd Min: | 0.06066 | at alpha= | 20 | deg
Mach: | 0 |  |  | Cl=0 at alpha= | -2.6881 | deg
|  |  |  | @ Cl=0.1, Cd= | 0.0046928
|  |  |  | @ Cl=0.4, Cd= | 0.0038644
|  |  |  | @ Cl=0.6, Cd= | 0.005331
alpha (deg) | Cl | Cd | Cm | Cl/Cd
-17.5 | -1.1808 | 0.04569 | -0.0814 | -25.8437
-17 | -1.2566 | 0.03521 | -0.0817 | -35.6887
-16.5 | -1.0446 | 0.05164 | -0.0784 | -20.2285
-15.5 | -1.3108 | 0.02214 | -0.0619 | -59.2051
-15 | -1.2849 | 0.01943 | -0.0592 | -66.1297
-14.5 | -1.2478 | 0.01767 | -0.0576 | -70.6169
-14 | -1.2056 | 0.01634 | -0.0564 | -73.7821
-13 | -1.1141 | 0.01418 | -0.0549 | -78.5684
-12.5 | -1.0659 | 0.01328 | -0.0543 | -80.2636
-12 | -1.0168 | 0.01241 | -0.0539 | -81.9339
-11 | -0.9174 | 0.01055 | -0.0531 | -86.9573
-10 | -0.8132 | 0.00927 | -0.0528 | -87.7238
-9.5 | -0.7596 | 0.00882 | -0.0529 | -86.1224
-7.5 | -0.5423 | 0.00707 | -0.0535 | -76.7044
-7 | -0.4869 | 0.00675 | -0.0538 | -72.1333
-6.5 | -0.4309 | 0.00654 | -0.0542 | -65.8869
-6 | -0.3746 | 0.00635 | -0.0546 | -58.9921
-5.5 | -0.3183 | 0.00612 | -0.0551 | -52.0098
-5 | -0.2627 | 0.00574 | -0.0553 | -45.7666
-4.5 | -0.2064 | 0.00549 | -0.0557 | -37.5956
-4 | -0.1496 | 0.00533 | -0.0563 | -28.0675
-3.5 | -0.0924 | 0.00519 | -0.0569 | -17.8035
-3 | -0.0355 | 0.005 | -0.0574 | -7.1
-2.5 | 0.0214 | 0.00484 | -0.0579 | 4.4215
-2 | 0.0787 | 0.00473 | -0.0586 | 16.6385
-1.5 | 0.136 | 0.00463 | -0.0592 | 29.3737
-1 | 0.1932 | 0.00452 | -0.0598 | 42.7434
-0.5 | 0.2504 | 0.00445 | -0.0604 | 56.2697
0 | 0.3074 | 0.00434 | -0.061 | 70.8295
0.5 | 0.3633 | 0.00409 | -0.0615 | 88.8264
1 | 0.4186 | 0.00375 | -0.0621 | 111.6267
1.5 | 0.4677 | 0.00351 | -0.0618 | 133.2479
2 | 0.5173 | 0.00424 | -0.0613 | 122.0047
2.5 | 0.5672 | 0.00498 | -0.0609 | 113.8956
3 | 0.6186 | 0.00553 | -0.0606 | 111.8626
3.5 | 0.6693 | 0.0061 | -0.0602 | 109.7213
4 | 0.7226 | 0.0064 | -0.0602 | 112.9062
4.5 | 0.7761 | 0.00666 | -0.0602 | 116.5315
5 | 0.8298 | 0.00688 | -0.0603 | 120.6105
5.5 | 0.8824 | 0.00718 | -0.0603 | 122.8969
6 | 0.9348 | 0.00746 | -0.0601 | 125.3083
6.5 | 0.9861 | 0.00777 | -0.0599 | 126.9112
7.5 | 1.086 | 0.00843 | -0.0588 | 128.8256
8 | 1.1329 | 0.00884 | -0.0577 | 128.1561
9 | 1.231 | 0.00972 | -0.0566 | 126.6461
9.5 | 1.2749 | 0.01032 | -0.0552 | 123.5368
10 | 1.3185 | 0.01086 | -0.0537 | 121.4088
10.5 | 1.3583 | 0.01151 | -0.0515 | 118.0104
11 | 1.3859 | 0.01227 | -0.0469 | 112.9503
11.5 | 1.417 | 0.013 | -0.0433 | 109
12.5 | 1.4796 | 0.01476 | -0.0369 | 100.2439
13 | 1.5124 | 0.01562 | -0.0344 | 96.8246
13.5 | 1.5428 | 0.01669 | -0.0316 | 92.4386
14 | 1.5696 | 0.01801 | -0.0285 | 87.1516
14.5 | 1.598 | 0.01929 | -0.0259 | 82.8409
15 | 1.6238 | 0.02076 | -0.0232 | 78.2177
15.5 | 1.6364 | 0.0233 | -0.0192 | 70.2318
16 | 1.6667 | 0.02452 | -0.0175 | 67.9731
16.5 | 1.6716 | 0.02785 | -0.0136 | 60.0215
17 | 1.6945 | 0.02975 | -0.0117 | 56.958
17.5 | 1.6929 | 0.03395 | -0.0083 | 49.8645
18 | 1.6939 | 0.03818 | -0.0058 | 44.3662
18.5 | 1.7122 | 0.04093 | -0.0048 | 41.8324
19 | 1.6761 | 0.04981 | -0.0027 | 33.6499
19.5 | 1.6911 | 0.0534 | -0.0027 | 31.6685
20 | 1.6794 | 0.06066 | -0.0034 | 27.6855

## 107. Re 10M Mach 0.10 (1)
BIGFOIL.COM POLAR EXPORT
NACA66-410 a=0.5
NACA66-410 a=0.5 |  |  |  | Cl Max: | 1.103 | at alpha= | 8.5 | deg
JavaFoil+Calcfoil stall+Eppler ext transition |  |  |  | L/D Max: | 144.909 | at alpha= | 3.5 | deg
Re: | 10000000 |  |  | Cd Min: | 0.00364 | at alpha= | 1 | deg
Mach: | 0.1 |  |  | Cl=0 at alpha= | -2.5776 | deg
|  |  |  | @ Cl=0.1, Cd= | 0.0052451
|  |  |  | @ Cl=0.4, Cd= | 0.0037864
|  |  |  | @ Cl=0.6, Cd= | 0.0045558
alpha (deg) | Cl | Cd | Cm | Cl/Cd
-15.5 | -0.279 | 0.11268 | -0.016 | -2.478
-15 | -0.299 | 0.10729 | -0.017 | -2.783
-14.5 | -0.318 | 0.1018 | -0.017 | -3.128
-14 | -0.339 | 0.09581 | -0.017 | -3.534
-13.5 | -0.359 | 0.09069 | -0.018 | -3.957
-13 | -0.378 | 0.08645 | -0.018 | -4.378
-12.5 | -0.397 | 0.08294 | -0.018 | -4.79
-12 | -0.415 | 0.07846 | -0.018 | -5.287
-11.5 | -0.43 | 0.07378 | -0.018 | -5.831
-11 | -0.439 | 0.07057 | -0.018 | -6.223
-10.5 | -0.443 | 0.06617 | -0.019 | -6.694
-10 | -0.443 | 0.06223 | -0.019 | -7.12
-9.5 | -0.44 | 0.05821 | -0.019 | -7.554
-9 | -0.432 | 0.05439 | -0.02 | -7.945
-8.5 | -0.42 | 0.05085 | -0.021 | -8.266
-8 | -0.404 | 0.04742 | -0.022 | -8.515
-7.5 | -0.383 | 0.04411 | -0.023 | -8.692
-7 | -0.443 | 0.00665 | -0.045 | -66.602
-6.5 | -0.406 | 0.00685 | -0.045 | -59.232
-6 | -0.364 | 0.00664 | -0.046 | -54.882
-5.5 | -0.319 | 0.00643 | -0.047 | -49.564
-5 | -0.27 | 0.00634 | -0.048 | -42.556
-4.5 | -0.218 | 0.00617 | -0.048 | -35.279
-4 | -0.163 | 0.00608 | -0.049 | -26.823
-3.5 | -0.107 | 0.00603 | -0.05 | -17.722
-3 | -0.049 | 0.00575 | -0.05 | -8.563
-2.5 | 0.009 | 0.00522 | -0.051 | 1.735
-2 | 0.068 | 0.0055 | -0.052 | 12.346
-1.5 | 0.127 | 0.00503 | -0.053 | 25.232
-1 | 0.186 | 0.00498 | -0.053 | 37.41
-0.5 | 0.246 | 0.00494 | -0.054 | 49.729
0 | 0.305 | 0.0041 | -0.055 | 74.42
0.5 | 0.365 | 0.004 | -0.056 | 91.173
1 | 0.424 | 0.00364 | -0.056 | 116.457
1.5 | 0.483 | 0.00392 | -0.057 | 123.082
2 | 0.542 | 0.00424 | -0.058 | 127.729
2.5 | 0.599 | 0.00455 | -0.059 | 131.513
3 | 0.656 | 0.00488 | -0.059 | 134.297
3.5 | 0.712 | 0.00492 | -0.06 | 144.909
4 | 0.767 | 0.00617 | -0.061 | 124.31
4.5 | 0.822 | 0.00639 | -0.062 | 128.472
5 | 0.873 | 0.00789 | -0.062 | 110.601
5.5 | 0.921 | 0.00822 | -0.063 | 112.054
6 | 0.965 | 0.00858 | -0.064 | 112.535
6.5 | 1.005 | 0.00896 | -0.065 | 112.185
7 | 1.041 | 0.00939 | -0.065 | 110.825
7.5 | 1.071 | 0.00987 | -0.066 | 108.517
8 | 1.095 | 0.01035 | -0.067 | 105.795
8.5 | 1.103 | 0.01084 | -0.067 | 101.807
9 | 1.102 | 0.01146 | -0.068 | 96.202
9.5 | 1.091 | 0.01207 | -0.069 | 90.394
10 | 1.071 | 0.01266 | -0.069 | 84.588
10.5 | 1.042 | 0.01342 | -0.07 | 77.657
11 | 1.005 | 0.01432 | -0.07 | 70.197
11.5 | 0.958 | 0.01573 | -0.071 | 60.934
12 | 0.757 | 0.07645 | -0.037 | 9.904
12.5 | 0.717 | 0.08125 | -0.036 | 8.822
13 | 0.678 | 0.08412 | -0.039 | 8.054
13.5 | 0.635 | 0.08947 | -0.039 | 7.1

## 108. Re 10M Mach 0.10 (2)
BIGFOIL.COM POLAR EXPORT
NACA66-410 a=0.5
NACA66-410 a=0.5 |  |  |  | Cl Max: | 1.6785 | at alpha= | 18.5 | deg
XFOIL ncrit=9 |  |  |  | L/D Max: | 135.259 | at alpha= | 1.5 | deg
Re: | 10000000 |  |  | Cd Min: | 0.07347 | at alpha= | 20 | deg
Mach: | 0.1 |  |  | Cl=0 at alpha= | -2.6885 | deg
|  |  |  | @ Cl=0.1, Cd= | 0.0047041
|  |  |  | @ Cl=0.4, Cd= | 0.0038796
|  |  |  | @ Cl=0.6, Cd= | 0.0053119
alpha (deg) | Cl | Cd | Cm | Cl/Cd
-15 | -1.008 | 0.04451 | -0.0828 | -22.6466
-14.5 | -1.2264 | 0.02267 | -0.0648 | -54.0979
-14 | -1.2034 | 0.01913 | -0.0616 | -62.9064
-13 | -1.1214 | 0.01554 | -0.0584 | -72.1622
-12.5 | -1.0744 | 0.01431 | -0.0574 | -75.0804
-12 | -1.0256 | 0.01322 | -0.0566 | -77.5794
-11.5 | -0.9752 | 0.0123 | -0.056 | -79.2846
-11 | -0.924 | 0.01139 | -0.0554 | -81.1238
-10.5 | -0.8737 | 0.01029 | -0.0548 | -84.9077
-10 | -0.8208 | 0.00955 | -0.0545 | -85.9476
-9.5 | -0.7667 | 0.00901 | -0.0543 | -85.0943
-9 | -0.7117 | 0.0086 | -0.0543 | -82.7558
-8.5 | -0.6565 | 0.00818 | -0.0544 | -80.2567
-8 | -0.6012 | 0.00778 | -0.0545 | -77.2751
-7.5 | -0.5466 | 0.00718 | -0.0544 | -76.1281
-7 | -0.4908 | 0.00681 | -0.0545 | -72.0705
-6.5 | -0.4343 | 0.00658 | -0.0548 | -66.003
-6 | -0.3774 | 0.00638 | -0.0552 | -59.1536
-5.5 | -0.3206 | 0.00616 | -0.0556 | -52.0455
-5 | -0.2645 | 0.00577 | -0.0559 | -45.8406
-4.5 | -0.2078 | 0.00551 | -0.0562 | -37.7132
-4 | -0.1505 | 0.00534 | -0.0567 | -28.1835
-3.5 | -0.093 | 0.0052 | -0.0573 | -17.8846
-3 | -0.0357 | 0.00501 | -0.0578 | -7.1257
-2.5 | 0.0216 | 0.00484 | -0.0583 | 4.4628
-2 | 0.0793 | 0.00474 | -0.0589 | 16.73
-1.5 | 0.1369 | 0.00464 | -0.0595 | 29.5043
-1 | 0.1945 | 0.00452 | -0.0601 | 43.031
-0.5 | 0.252 | 0.00445 | -0.0608 | 56.6292
0 | 0.3094 | 0.00435 | -0.0614 | 71.1264
0.5 | 0.3656 | 0.00409 | -0.0619 | 89.3888
1 | 0.4212 | 0.00375 | -0.0624 | 112.32
1.5 | 0.4707 | 0.00348 | -0.0622 | 135.2586
2 | 0.5203 | 0.00423 | -0.0617 | 123.0024
2.5 | 0.5704 | 0.00499 | -0.0612 | 114.3086
3 | 0.6219 | 0.00555 | -0.0609 | 112.0541
3.5 | 0.6728 | 0.00612 | -0.0604 | 109.9346
4 | 0.7264 | 0.00642 | -0.0604 | 113.1464
4.5 | 0.7802 | 0.00668 | -0.0604 | 116.7964
5 | 0.8343 | 0.00691 | -0.0605 | 120.7381
5.5 | 0.8871 | 0.00722 | -0.0603 | 122.867
6 | 0.9398 | 0.00749 | -0.0602 | 125.474
6.5 | 0.9913 | 0.00782 | -0.0598 | 126.7647
7 | 1.0418 | 0.00817 | -0.0592 | 127.5153
7.5 | 1.0917 | 0.00849 | -0.0585 | 128.5866
8 | 1.1385 | 0.00892 | -0.0572 | 127.6345
8.5 | 1.1835 | 0.0093 | -0.0555 | 127.2581
9 | 1.2365 | 0.00985 | -0.0558 | 125.533
9.5 | 1.2809 | 0.01043 | -0.0543 | 122.8092
10 | 1.3234 | 0.01104 | -0.0524 | 119.8732
10.5 | 1.3585 | 0.01172 | -0.049 | 115.913
11 | 1.3862 | 0.01254 | -0.0443 | 110.5423
11.5 | 1.4184 | 0.01333 | -0.0408 | 106.4066
12 | 1.45 | 0.01425 | -0.0375 | 101.7544
12.5 | 1.4828 | 0.01516 | -0.0346 | 97.81
13 | 1.5153 | 0.01612 | -0.0318 | 94.0012
13.5 | 1.545 | 0.01732 | -0.0288 | 89.2032
14 | 1.5724 | 0.01872 | -0.0257 | 83.9957
14.5 | 1.5991 | 0.0202 | -0.0227 | 79.1634
15 | 1.6195 | 0.02218 | -0.0194 | 73.0162
15.5 | 1.6316 | 0.02495 | -0.0154 | 65.3948
16 | 1.6544 | 0.02687 | -0.0129 | 61.5705
16.5 | 1.6608 | 0.03028 | -0.0094 | 54.8481
17 | 1.6777 | 0.0329 | -0.0071 | 50.9939
17.5 | 1.6721 | 0.03778 | -0.004 | 44.2589
18 | 1.6649 | 0.04322 | -0.0018 | 38.5215
18.5 | 1.6785 | 0.04682 | -0.0011 | 35.8501
19 | 1.625 | 0.0587 | -0.0007 | 27.6831
19.5 | 1.6358 | 0.06348 | -0.0016 | 25.7687
20 | 1.6121 | 0.07347 | -0.0044 | 21.9423

## 109. Re 10M Mach 0.25 (1)
BIGFOIL.COM POLAR EXPORT
NACA66-410 a=0.5
NACA66-410 a=0.5 |  |  |  | Cl Max: | 1.087 | at alpha= | 8 | deg
JavaFoil+Calcfoil stall+Eppler ext transition |  |  |  | L/D Max: | 146.776 | at alpha= | 3 | deg
Re: | 10000000 |  |  | Cd Min: | 0.00368 | at alpha= | 1 | deg
Mach: | 0.25 |  |  | Cl=0 at alpha= | -2.5763 | deg
|  |  |  | @ Cl=0.1, Cd= | 0.00513
|  |  |  | @ Cl=0.4, Cd= | 0.08972
|  |  |  | @ Cl=0.6, Cd= | 0.08972
alpha (deg) | Cl | Cd | Cm | Cl/Cd
-13.5 | -0.062 | 0.09193 | -0.018 | -0.678
-13 | -0.059 | 0.09084 | -0.017 | -0.653
-12.5 | -0.113 | 0.08569 | -0.018 | -1.323
-12 | -0.187 | 0.08007 | -0.019 | -2.34
-11.5 | -0.242 | 0.0746 | -0.019 | -3.245
-11 | -0.284 | 0.07005 | -0.019 | -4.049
-10.5 | -0.315 | 0.06611 | -0.02 | -4.769
-10 | -0.341 | 0.06308 | -0.02 | -5.403
-9.5 | -0.36 | 0.05945 | -0.02 | -6.053
-9 | -0.372 | 0.05612 | -0.02 | -6.626
-8.5 | -0.376 | 0.05369 | -0.02 | -7.012
-8 | -0.374 | 0.0492 | -0.021 | -7.6
-7.5 | -0.364 | 0.04556 | -0.022 | -7.996
-7 | -0.347 | 0.04293 | -0.023 | -8.084
-6.5 | -0.325 | 0.03872 | -0.026 | -8.396
-6 | -0.364 | 0.00634 | -0.047 | -57.443
-5.5 | -0.321 | 0.00655 | -0.048 | -49.075
-5 | -0.274 | 0.00637 | -0.049 | -42.935
-4.5 | -0.222 | 0.00626 | -0.05 | -35.426
-4 | -0.167 | 0.00622 | -0.05 | -26.825
-3.5 | -0.109 | 0.00592 | -0.051 | -18.463
-3 | -0.05 | 0.00573 | -0.052 | -8.803
-2.5 | 0.009 | 0.00566 | -0.053 | 1.645
-2 | 0.07 | 0.00519 | -0.053 | 13.438
-1.5 | 0.13 | 0.00507 | -0.054 | 25.721
-1 | 0.191 | 0.00502 | -0.055 | 38.131
-0.5 | 0.253 | 0.00495 | -0.056 | 51.032
0 | 0.314 | 0.00409 | -0.056 | 76.665
0.5 | 0.375 | 0.00398 | -0.057 | 94.1
1 | 0.435 | 0.00368 | -0.058 | 118.309
1.5 | 0.496 | 0.00396 | -0.059 | 125.108
2 | 0.557 | 0.00426 | -0.06 | 130.813
2.5 | 0.615 | 0.00464 | -0.06 | 132.607
3 | 0.674 | 0.00459 | -0.061 | 146.776
3.5 | 0.731 | 0.00609 | -0.062 | 120.059
4 | 0.787 | 0.00749 | -0.063 | 105.188
4.5 | 0.842 | 0.0078 | -0.063 | 107.902
5 | 0.894 | 0.00815 | -0.064 | 109.684
5.5 | 0.941 | 0.0085 | -0.065 | 110.72
6 | 0.984 | 0.00889 | -0.066 | 110.644
6.5 | 1.021 | 0.00931 | -0.066 | 109.636
7 | 1.051 | 0.00984 | -0.067 | 106.822
7.5 | 1.073 | 0.01034 | -0.068 | 103.765
8 | 1.087 | 0.01092 | -0.068 | 99.5
8.5 | 1.078 | 0.01155 | -0.069 | 93.346
9 | 1.053 | 0.01223 | -0.07 | 86.067
9.5 | 1.01 | 0.01309 | -0.07 | 77.162
10 | 0.937 | 0.01549 | -0.07 | 60.444
10.5 | 0.727 | 0.06403 | -0.039 | 11.352
11 | 0.656 | 0.06991 | -0.037 | 9.389
11.5 | 0.579 | 0.0747 | -0.036 | 7.752
12 | 0.495 | 0.07964 | -0.036 | 6.215
12.5 | 0.405 | 0.08567 | -0.036 | 4.728
13 | 0.308 | 0.08972 | -0.037 | 3.429

## 110. Re 10M Mach 0.25 (2)
BIGFOIL.COM POLAR EXPORT
NACA66-410 a=0.5
NACA66-410 a=0.5 |  |  |  | Cl Max: | 1.517 | at alpha= | 13.5 | deg
XFOIL ncrit=9 |  |  |  | L/D Max: | 143.147 | at alpha= | 1.5 | deg
Re: | 10000000 |  |  | Cd Min: | 0.1491 | at alpha= | 18.5 | deg
Mach: | 0.25 |  |  | Cl=0 at alpha= | -2.6922 | deg
|  |  |  | @ Cl=0.1, Cd= | 0.0047206
|  |  |  | @ Cl=0.4, Cd= | 0.0039371
|  |  |  | @ Cl=0.6, Cd= | 0.0051961
alpha (deg) | Cl | Cd | Cm | Cl/Cd
-14 | -0.4537 | 0.14747 | -0.0239 | -3.0766
-13.5 | -0.4588 | 0.13364 | -0.0298 | -3.4331
-13 | -0.4473 | 0.12596 | -0.034 | -3.5511
-12.5 | -0.4357 | 0.11845 | -0.0381 | -3.6783
-12 | -0.4636 | 0.10207 | -0.046 | -4.542
-11.5 | -0.4687 | 0.09218 | -0.0514 | -5.0846
-11 | -0.5342 | 0.07271 | -0.0629 | -7.347
-10.5 | -0.5865 | 0.05975 | -0.0733 | -9.8159
-10 | -0.6408 | 0.04776 | -0.0735 | -13.4171
-9 | -0.7457 | 0.01027 | -0.0624 | -72.6095
-8.5 | -0.6883 | 0.0093 | -0.0613 | -74.0108
-8 | -0.6295 | 0.00863 | -0.0605 | -72.9432
-7.5 | -0.57 | 0.00811 | -0.06 | -70.2836
-7 | -0.5123 | 0.00734 | -0.0592 | -69.7956
-6.5 | -0.4532 | 0.00687 | -0.0589 | -65.968
-6 | -0.3933 | 0.00658 | -0.0588 | -59.772
-5.5 | -0.3334 | 0.00633 | -0.0588 | -52.6698
-5 | -0.2743 | 0.00599 | -0.0588 | -45.793
-4.5 | -0.2154 | 0.00564 | -0.0589 | -38.1915
-4 | -0.1558 | 0.00539 | -0.0591 | -28.9054
-3.5 | -0.096 | 0.00524 | -0.0595 | -18.3206
-3 | -0.0365 | 0.00508 | -0.06 | -7.185
-2.5 | 0.0228 | 0.00488 | -0.0604 | 4.6721
-2 | 0.0825 | 0.00475 | -0.061 | 17.3684
-1.5 | 0.142 | 0.00465 | -0.0616 | 30.5376
-1 | 0.2015 | 0.00453 | -0.0622 | 44.4812
-0.5 | 0.2609 | 0.00446 | -0.0628 | 58.4978
0 | 0.3202 | 0.00436 | -0.0635 | 73.4404
1 | 0.4353 | 0.00375 | -0.0645 | 116.08
1.5 | 0.4867 | 0.0034 | -0.0643 | 143.1471
2 | 0.537 | 0.00423 | -0.0636 | 126.9504
2.5 | 0.5875 | 0.00505 | -0.0629 | 116.3366
3 | 0.6397 | 0.00566 | -0.0623 | 113.0212
3.5 | 0.6915 | 0.00626 | -0.0616 | 110.4633
4 | 0.7472 | 0.00653 | -0.0615 | 114.4257
5 | 0.8582 | 0.00706 | -0.0611 | 121.5581
6 | 0.9667 | 0.0077 | -0.0601 | 125.5455
6.5 | 1.019 | 0.00809 | -0.0591 | 125.958
7 | 1.0712 | 0.00844 | -0.0581 | 126.9194
7.5 | 1.1209 | 0.00887 | -0.0565 | 126.3698
8 | 1.1669 | 0.00931 | -0.0541 | 125.3383
8.5 | 1.22 | 0.0099 | -0.0533 | 123.2323
9 | 1.2649 | 0.01053 | -0.0507 | 120.1235
9.5 | 1.3 | 0.01121 | -0.0462 | 115.9679
10 | 1.3304 | 0.0121 | -0.041 | 109.9504
10.5 | 1.3618 | 0.01318 | -0.0364 | 103.3232
11 | 1.3959 | 0.01424 | -0.0323 | 98.0267
11.5 | 1.4303 | 0.01538 | -0.0285 | 92.9974
12 | 1.4593 | 0.01695 | -0.0242 | 86.0944
12.5 | 1.486 | 0.0188 | -0.0197 | 79.0426
13 | 1.5048 | 0.02135 | -0.0148 | 70.4824
13.5 | 1.517 | 0.0246 | -0.0096 | 61.6667
14 | 1.5134 | 0.02927 | -0.004 | 51.7048
14.5 | 1.4926 | 0.03565 | 0.0014 | 41.8682
15 | 1.4584 | 0.04372 | 0.0053 | 33.3577
15.5 | 1.4196 | 0.05323 | 0.0068 | 26.6692
16 | 1.3801 | 0.06423 | 0.0054 | 21.4868
16.5 | 1.3376 | 0.07745 | 0.0007 | 17.2705
17 | 1.2931 | 0.09338 | -0.0079 | 13.8477
17.5 | 1.2646 | 0.10885 | -0.0179 | 11.6178
18 | 1.2355 | 0.12655 | -0.0299 | 9.7629
18.5 | 1.1875 | 0.1491 | -0.0437 | 7.9645

## 111. Re 10M Mach 0.50 (1)
BIGFOIL.COM POLAR EXPORT
NACA66-410 a=0.5
NACA66-410 a=0.5 |  |  |  | Cl Max: | 1.206 | at alpha= | 19.5 | deg
JavaFoil+Calcfoil stall+Eppler ext transition |  |  |  | L/D Max: | 151.638 | at alpha= | 2.5 | deg
Re: | 10000000 |  |  | Cd Min: | 0.00379 | at alpha= | 1 | deg
Mach: | 0.5 |  |  | Cl=0 at alpha= | -2.5758 | deg
|  |  |  | @ Cl=0.1, Cd= | 0.0052239
|  |  |  | @ Cl=0.4, Cd= | 0.0042671
|  |  |  | @ Cl=0.6, Cd= | 0.0040738
alpha (deg) | Cl | Cd | Cm | Cl/Cd
-20 | -0.936 | 0.1503 | -0.02 | -6.23
-19.5 | -0.909 | 0.14401 | -0.019 | -6.309
-19 | -0.883 | 0.13558 | -0.02 | -6.51
-18.5 | -0.857 | 0.12787 | -0.02 | -6.7
-18 | -0.831 | 0.13088 | -0.021 | -6.352
-17.5 | -0.804 | 0.12465 | -0.021 | -6.45
-17 | -0.777 | 0.11954 | -0.021 | -6.498
-16.5 | -0.751 | 0.11097 | -0.022 | -6.772
-16 | -0.726 | 0.10301 | -0.022 | -7.05
-15.5 | -0.701 | 0.09656 | -0.023 | -7.256
-15 | -0.669 | 0.10794 | -0.021 | -6.198
-14.5 | -0.642 | 0.09919 | -0.022 | -6.477
-14 | -0.617 | 0.09235 | -0.023 | -6.681
-13.5 | -0.591 | 0.08454 | -0.024 | -6.995
-13 | -0.567 | 0.077 | -0.025 | -7.359
-12.5 | -0.544 | 0.06894 | -0.027 | -7.884
-12 | -0.528 | 0.05506 | -0.031 | -9.583
-11.5 | -0.481 | 0.08091 | -0.022 | -5.941
-11 | -0.454 | 0.07245 | -0.023 | -6.265
-10.5 | -0.427 | 0.06604 | -0.023 | -6.473
-10 | -0.401 | 0.06025 | -0.025 | -6.664
-9.5 | -0.377 | 0.05379 | -0.027 | -7
-9 | -0.359 | 0.04178 | -0.034 | -8.582
-8.5 | -0.396 | 0.00748 | -0.049 | -52.908
-8 | -0.292 | 0.05122 | -0.024 | -5.709
-7.5 | -0.265 | 0.0489 | -0.024 | -5.423
-7 | -0.238 | 0.04512 | -0.024 | -5.283
-6.5 | -0.212 | 0.04175 | -0.026 | -5.071
-6 | -0.185 | 0.03806 | -0.028 | -4.87
-5.5 | -0.158 | 0.03828 | -0.025 | -4.116
-5 | -0.195 | 0.03724 | -0.025 | -5.241
-4.5 | -0.183 | 0.03317 | -0.028 | -5.52
-4 | -0.179 | 0.00586 | -0.056 | -30.523
-3.5 | -0.119 | 0.00571 | -0.057 | -20.919
-3 | -0.056 | 0.00553 | -0.058 | -10.056
-2.5 | 0.01 | 0.00536 | -0.059 | 1.923
-2 | 0.078 | 0.00526 | -0.06 | 14.741
-1.5 | 0.145 | 0.00515 | -0.06 | 28.239
-1 | 0.214 | 0.00505 | -0.061 | 42.341
-0.5 | 0.282 | 0.005 | -0.062 | 56.425
0 | 0.351 | 0.00493 | -0.063 | 71.131
0.5 | 0.419 | 0.00401 | -0.064 | 104.418
1 | 0.487 | 0.00379 | -0.065 | 128.572
1.5 | 0.554 | 0.00381 | -0.066 | 145.326
2 | 0.622 | 0.0042 | -0.066 | 147.896
2.5 | 0.686 | 0.00452 | -0.067 | 151.638
3 | 0.75 | 0.00594 | -0.068 | 126.343
3.5 | 0.811 | 0.00798 | -0.069 | 101.694
4 | 0.871 | 0.00839 | -0.07 | 103.862
4.5 | 0.927 | 0.00885 | -0.07 | 104.734
5 | 0.975 | 0.00936 | -0.071 | 104.174
5.5 | 1.008 | 0.00994 | -0.072 | 101.401
6 | 1.017 | 0.01063 | -0.073 | 95.644
6.5 | 0.971 | 0.01151 | -0.074 | 84.294
7 | 0.625 | 0.01238 | -0.074 | 50.512
7.5 | 0.538 | 0.04836 | -0.037 | 11.118
8 | 0.688 | 0.01365 | -0.076 | 50.363
8.5 | 0.716 | 0.01475 | -0.076 | 48.548
9 | 0.615 | 0.05929 | -0.037 | 10.378
9.5 | 0.78 | 0.0154 | -0.078 | 50.631
10 | 0.809 | 0.01647 | -0.079 | 49.147
10.5 | 0.835 | 0.01856 | -0.079 | 45.01
11 | 0.724 | 0.07078 | -0.046 | 10.23
11.5 | 0.746 | 0.08073 | -0.041 | 9.238
12 | 0.926 | 0.02052 | -0.081 | 45.144
12.5 | 0.949 | 0.02361 | -0.081 | 40.198
13 | 0.855 | 0.07118 | -0.062 | 12.016
13.5 | 0.856 | 0.09271 | -0.051 | 9.23
14 | 1.026 | 0.02906 | -0.083 | 35.306
14.5 | 1.034 | 0.03721 | -0.081 | 27.784
15 | 0.946 | 0.09526 | -0.059 | 9.926
15.5 | 0.98 | 0.09552 | -0.063 | 10.265
16 | 0.981 | 0.11135 | -0.052 | 8.809
16.5 | 1.01 | 0.11572 | -0.055 | 8.732
17 | 1.064 | 0.1021 | -0.067 | 10.424
17.5 | 1.094 | 0.10559 | -0.068 | 10.359
18 | 1.082 | 0.13001 | -0.055 | 8.325
18.5 | 1.115 | 0.13176 | -0.06 | 8.463
19 | 1.168 | 0.11841 | -0.069 | 9.861
19.5 | 1.206 | 0.11515 | -0.073 | 10.475
20 | 1.206 | 0.14233 | -0.067 | 8.472

## 112. Re 10M Mach 0.50 (2)
BIGFOIL.COM POLAR EXPORT
NACA66-410 a=0.5
NACA66-410 a=0.5 |  |  |  | Cl Max: | 1.1704 | at alpha= | 8.5 | deg
XFOIL ncrit=9 |  |  |  | L/D Max: | 172.848 | at alpha= | 1.5 | deg
Re: | 10000000 |  |  | Cd Min: | 0.25261 | at alpha= | -19.5 | deg
Mach: | 0.5 |  |  | Cl=0 at alpha= | -2.7087 | deg
|  |  |  | @ Cl=0.1, Cd= | 0.0048355
|  |  |  | @ Cl=0.4, Cd= | 0.0043211
|  |  |  | @ Cl=0.6, Cd= | 0.0040435
alpha (deg) | Cl | Cd | Cm | Cl/Cd
-19.5 | -0.6791 | 0.25261 | 0.0307 | -2.6883
-19 | -0.6579 | 0.24467 | 0.026 | -2.6889
-18.5 | -0.6351 | 0.23682 | 0.0213 | -2.6818
-18 | -0.6138 | 0.22835 | 0.0162 | -2.688
-17.5 | -0.5906 | 0.22065 | 0.0114 | -2.6766
-17 | -0.5685 | 0.21255 | 0.0064 | -2.6747
-16.5 | -0.5469 | 0.20429 | 0.0016 | -2.6771
-16 | -0.5267 | 0.1956 | -0.0034 | -2.6927
-15.5 | -0.5054 | 0.18746 | -0.0083 | -2.696
-15 | -0.4858 | 0.17852 | -0.0131 | -2.7213
-14.5 | -0.4686 | 0.16877 | -0.0179 | -2.7766
-14 | -0.4496 | 0.16041 | -0.0227 | -2.8028
-13.5 | -0.4302 | 0.15244 | -0.0273 | -2.8221
-13 | -0.4095 | 0.14529 | -0.0318 | -2.8185
-12.5 | -0.3901 | 0.13781 | -0.0362 | -2.8307
-12 | -0.3738 | 0.12961 | -0.0408 | -2.884
-11.5 | -0.3603 | 0.12095 | -0.0453 | -2.9789
-11 | -0.3471 | 0.11256 | -0.0499 | -3.0837
-10.5 | -0.3411 | 0.10295 | -0.0548 | -3.3133
-10 | -0.3285 | 0.09548 | -0.059 | -3.4405
-9.5 | -0.3098 | 0.08961 | -0.0625 | -3.4572
-9 | -0.3126 | 0.08 | -0.0675 | -3.9075
-8.5 | -0.3074 | 0.0726 | -0.0716 | -4.2342
-8 | -0.302 | 0.06577 | -0.0756 | -4.5918
-7.5 | -0.3212 | 0.05738 | -0.0818 | -5.5978
-7 | -0.3348 | 0.05014 | -0.0834 | -6.6773
-6.5 | -0.336 | 0.04133 | -0.0852 | -8.1297
-6 | -0.3247 | 0.03285 | -0.0845 | -9.8843
-5.5 | -0.3037 | 0.02454 | -0.082 | -12.3757
-5 | -0.2736 | 0.01666 | -0.0782 | -16.4226
-4.5 | -0.2412 | 0.00798 | -0.0738 | -30.2256
-4 | -0.1782 | 0.00622 | -0.0717 | -28.6495
-3.5 | -0.1096 | 0.00565 | -0.0707 | -19.3982
-3 | -0.0402 | 0.00532 | -0.0703 | -7.5564
-2.5 | 0.0288 | 0.00506 | -0.0702 | 5.6917
-2 | 0.0972 | 0.00484 | -0.0703 | 20.0826
-1.5 | 0.1654 | 0.00473 | -0.0708 | 34.9683
-1 | 0.2335 | 0.00459 | -0.0714 | 50.8715
-0.5 | 0.3011 | 0.00451 | -0.072 | 66.7627
0 | 0.3687 | 0.00443 | -0.0727 | 83.228
0.5 | 0.4348 | 0.0042 | -0.0733 | 103.5238
1.5 | 0.5583 | 0.00323 | -0.0735 | 172.8483
2 | 0.6111 | 0.00426 | -0.0718 | 143.4507
2.5 | 0.6613 | 0.00536 | -0.0695 | 123.3769
3 | 0.7128 | 0.00622 | -0.0672 | 114.5981
3.5 | 0.7687 | 0.00681 | -0.0652 | 112.8781
4 | 0.8295 | 0.00715 | -0.0639 | 116.014
4.5 | 0.8903 | 0.00749 | -0.0624 | 118.8652
5 | 0.9479 | 0.00792 | -0.0599 | 119.6843
5.5 | 1.0043 | 0.00834 | -0.0569 | 120.4197
6 | 1.0488 | 0.00883 | -0.0513 | 118.7769
6.5 | 1.0882 | 0.00948 | -0.0446 | 114.789
8 | 1.16 | 0.01611 | -0.0201 | 72.005
8.5 | 1.1704 | 0.02347 | -0.0118 | 49.8679
9 | 1.1486 | 0.03085 | -0.0027 | 37.2318
9.5 | 1.1157 | 0.03813 | 0.0045 | 29.2604
10 | 1.0778 | 0.04639 | 0.0088 | 23.2335
10.5 | 1.0383 | 0.05607 | 0.0095 | 18.5179
11 | 1 | 0.0675 | 0.0061 | 14.8148
11.5 | 0.9702 | 0.08032 | -0.0009 | 12.0792
12 | 0.944 | 0.09606 | -0.012 | 9.8272
12.5 | 0.9331 | 0.11279 | -0.0231 | 8.2729
13 | 0.923 | 0.12738 | -0.0321 | 7.246
13.5 | 0.9171 | 0.14111 | -0.0403 | 6.4992

## 113. Re 12M Mach 0.00 (1)
BIGFOIL.COM POLAR EXPORT
NACA66-410 a=0.5
NACA66-410 a=0.5 |  |  |  | Cl Max: | 1.109 | at alpha= | 9 | deg
JavaFoil+Calcfoil stall+Eppler ext transition |  |  |  | L/D Max: | 136.503 | at alpha= | 5 | deg
Re: | 12000000 |  |  | Cd Min: | 0.00432 | at alpha= | 0 | deg
Mach: | 0 |  |  | Cl=0 at alpha= | -2.5776 | deg
|  |  |  | @ Cl=0.1, Cd= | 0.0051438
|  |  |  | @ Cl=0.4, Cd= | 0.0044027
|  |  |  | @ Cl=0.6, Cd= | 0.0047039
alpha (deg) | Cl | Cd | Cm | Cl/Cd
-16 | -0.304 | 0.11785 | -0.016 | -2.584
-15.5 | -0.321 | 0.11102 | -0.016 | -2.895
-15 | -0.339 | 0.10525 | -0.017 | -3.22
-14.5 | -0.357 | 0.10046 | -0.017 | -3.549
-14 | -0.374 | 0.0951 | -0.017 | -3.936
-13.5 | -0.392 | 0.08864 | -0.018 | -4.421
-13 | -0.409 | 0.08505 | -0.018 | -4.805
-12.5 | -0.424 | 0.08154 | -0.018 | -5.204
-12 | -0.438 | 0.07748 | -0.018 | -5.659
-11.5 | -0.451 | 0.07266 | -0.018 | -6.2
-11 | -0.457 | 0.06857 | -0.019 | -6.658
-10.5 | -0.457 | 0.06532 | -0.019 | -7.001
-10 | -0.455 | 0.06112 | -0.019 | -7.444
-9.5 | -0.449 | 0.05705 | -0.02 | -7.873
-9 | -0.44 | 0.05269 | -0.021 | -8.345
-8.5 | -0.426 | 0.04992 | -0.021 | -8.526
-8 | -0.408 | 0.04653 | -0.022 | -8.765
-7.5 | -0.388 | 0.04165 | -0.026 | -9.317
-7 | -0.444 | 0.00698 | -0.045 | -63.613
-6.5 | -0.406 | 0.0067 | -0.045 | -60.624
-6 | -0.364 | 0.00652 | -0.046 | -55.841
-5.5 | -0.318 | 0.00635 | -0.047 | -50.063
-5 | -0.269 | 0.00625 | -0.047 | -43.05
-4.5 | -0.217 | 0.00614 | -0.048 | -35.331
-4 | -0.163 | 0.00597 | -0.049 | -27.213
-3.5 | -0.106 | 0.00587 | -0.049 | -18.121
-3 | -0.049 | 0.00579 | -0.05 | -8.459
-2.5 | 0.009 | 0.00545 | -0.051 | 1.655
-2 | 0.068 | 0.00537 | -0.052 | 12.568
-1.5 | 0.126 | 0.00496 | -0.052 | 25.481
-1 | 0.185 | 0.0049 | -0.053 | 37.868
-0.5 | 0.245 | 0.00482 | -0.054 | 50.755
0 | 0.304 | 0.00432 | -0.055 | 70.344
0.5 | 0.363 | 0.00434 | -0.055 | 83.658
1 | 0.422 | 0.00444 | -0.056 | 95.049
1.5 | 0.48 | 0.00452 | -0.057 | 106.338
2 | 0.539 | 0.0044 | -0.058 | 122.528
2.5 | 0.596 | 0.00468 | -0.058 | 127.29
3 | 0.653 | 0.00502 | -0.059 | 129.933
3.5 | 0.709 | 0.00577 | -0.06 | 122.808
4 | 0.764 | 0.00594 | -0.061 | 128.493
4.5 | 0.818 | 0.00615 | -0.061 | 132.956
5 | 0.869 | 0.00637 | -0.062 | 136.503
5.5 | 0.918 | 0.00794 | -0.063 | 115.606
6 | 0.962 | 0.00828 | -0.064 | 116.192
6.5 | 1.003 | 0.00865 | -0.064 | 115.916
7 | 1.039 | 0.00903 | -0.065 | 115.088
7.5 | 1.07 | 0.00948 | -0.066 | 112.938
8 | 1.096 | 0.00995 | -0.066 | 110.144
8.5 | 1.107 | 0.0104 | -0.067 | 106.429
9 | 1.109 | 0.01093 | -0.068 | 101.432
9.5 | 1.101 | 0.01157 | -0.068 | 95.192
10 | 1.086 | 0.01208 | -0.069 | 89.902
10.5 | 1.062 | 0.01279 | -0.07 | 83.064
11 | 1.031 | 0.01358 | -0.07 | 75.907
11.5 | 0.992 | 0.01478 | -0.071 | 67.095
12 | 0.791 | 0.07267 | -0.041 | 10.879
12.5 | 0.752 | 0.07943 | -0.039 | 9.471
13 | 0.716 | 0.08321 | -0.04 | 8.609
13.5 | 0.679 | 0.08777 | -0.04 | 7.737
14 | 0.641 | 0.09339 | -0.04 | 6.862

## 114. Re 12M Mach 0.00 (2)
BIGFOIL.COM POLAR EXPORT
NACA66-410 a=0.5
NACA66-410 a=0.5 |  |  |  | Cl Max: | 1.725 | at alpha= | 18.5 | deg
XFOIL ncrit=9 |  |  |  | L/D Max: | 133.248 | at alpha= | 7.5 | deg
Re: | 12000000 |  |  | Cd Min: | 0.0559 | at alpha= | 20 | deg
Mach: | 0 |  |  | Cl=0 at alpha= | -2.6831 | deg
|  |  |  | @ Cl=0.1, Cd= | 0.0045539
|  |  |  | @ Cl=0.4, Cd= | 0.0039768
|  |  |  | @ Cl=0.6, Cd= | 0.0053479
alpha (deg) | Cl | Cd | Cm | Cl/Cd
-16.5 | -1.2833 | 0.03135 | -0.0755 | -40.9346
-16 | -1.3106 | 0.02696 | -0.0669 | -48.6128
-15 | -1.293 | 0.01856 | -0.0583 | -69.6659
-14.5 | -1.2567 | 0.01664 | -0.0566 | -75.5228
-14 | -1.2139 | 0.01533 | -0.0555 | -79.1846
-13.5 | -1.1682 | 0.01426 | -0.0547 | -81.9215
-13 | -1.1206 | 0.01333 | -0.0541 | -84.066
-12.5 | -1.0716 | 0.0125 | -0.0536 | -85.728
-12 | -1.0217 | 0.01172 | -0.0532 | -87.1758
-11 | -0.9198 | 0.01026 | -0.0527 | -89.6491
-10.5 | -0.8688 | 0.00943 | -0.0524 | -92.1315
-10 | -0.816 | 0.00887 | -0.0524 | -91.9955
-9.5 | -0.7623 | 0.00842 | -0.0525 | -90.5344
-9 | -0.7078 | 0.00805 | -0.0527 | -87.9255
-8.5 | -0.6532 | 0.00768 | -0.0529 | -85.0521
-7.5 | -0.5437 | 0.00686 | -0.0532 | -79.2566
-7 | -0.4885 | 0.00651 | -0.0535 | -75.0384
-6.5 | -0.4325 | 0.00626 | -0.0539 | -69.0895
-5 | -0.2635 | 0.00561 | -0.0552 | -46.9697
-4.5 | -0.2072 | 0.00531 | -0.0556 | -39.0207
-4 | -0.1503 | 0.00513 | -0.0561 | -29.2982
-2.5 | 0.0209 | 0.00468 | -0.0578 | 4.4658
-2 | 0.0782 | 0.00459 | -0.0585 | 17.037
-1 | 0.1928 | 0.0044 | -0.0597 | 43.8182
-0.5 | 0.2501 | 0.00434 | -0.0604 | 57.6267
0 | 0.307 | 0.0043 | -0.061 | 71.3953
0.5 | 0.3631 | 0.00411 | -0.0615 | 88.3455
1 | 0.4185 | 0.00391 | -0.062 | 107.0332
1.5 | 0.4655 | 0.00404 | -0.0615 | 115.2228
2 | 0.5158 | 0.00442 | -0.0612 | 116.6968
2.5 | 0.567 | 0.00503 | -0.0609 | 112.7237
3 | 0.6189 | 0.00553 | -0.0607 | 111.9168
3.5 | 0.6708 | 0.006 | -0.0605 | 111.8
4 | 0.7249 | 0.00623 | -0.0606 | 116.3563
4.5 | 0.7787 | 0.00648 | -0.0607 | 120.1698
5 | 0.8326 | 0.00669 | -0.0609 | 124.4544
5.5 | 0.8853 | 0.00699 | -0.0608 | 126.6524
6 | 0.9383 | 0.00724 | -0.0608 | 129.5994
6.5 | 0.9898 | 0.00757 | -0.0605 | 130.753
7 | 1.0409 | 0.00788 | -0.0602 | 132.0939
7.5 | 1.0913 | 0.00819 | -0.0598 | 133.2479
8 | 1.1392 | 0.00861 | -0.0589 | 132.3113
8.5 | 1.1861 | 0.00897 | -0.0578 | 132.2297
9 | 1.2324 | 0.00943 | -0.0567 | 130.6893
9.5 | 1.2814 | 0.00996 | -0.0563 | 128.6546
10 | 1.325 | 0.01054 | -0.0548 | 125.7116
10.5 | 1.3655 | 0.01121 | -0.0528 | 121.8109
12.5 | 1.493 | 0.01408 | -0.039 | 106.0369
13 | 1.5254 | 0.01493 | -0.0362 | 102.1701
13.5 | 1.5557 | 0.01595 | -0.0333 | 97.5361
14 | 1.5839 | 0.01714 | -0.0303 | 92.4096
14.5 | 1.6124 | 0.01836 | -0.0276 | 87.8214
15 | 1.6366 | 0.01991 | -0.0246 | 82.1999
16 | 1.6692 | 0.02439 | -0.0176 | 68.4379
16.5 | 1.6794 | 0.02725 | -0.014 | 61.6294
17.5 | 1.7054 | 0.03283 | -0.0089 | 51.9464
18 | 1.7128 | 0.03635 | -0.0067 | 47.1197
18.5 | 1.725 | 0.03961 | -0.0052 | 43.5496
19 | 1.7026 | 0.04677 | -0.0031 | 36.4037
19.5 | 1.72 | 0.04997 | -0.0029 | 34.4207
20 | 1.716 | 0.0559 | -0.0029 | 30.6977

## 115. Re 12M Mach 0.10 (1)
BIGFOIL.COM POLAR EXPORT
NACA66-410 a=0.5
NACA66-410 a=0.5 |  |  |  | Cl Max: | 1.104 | at alpha= | 8.5 | deg
JavaFoil+Calcfoil stall+Eppler ext transition |  |  |  | L/D Max: | 137.453 | at alpha= | 5 | deg
Re: | 12000000 |  |  | Cd Min: | 0.00433 | at alpha= | 0 | deg
Mach: | 0.1 |  |  | Cl=0 at alpha= | -2.5776 | deg
|  |  |  | @ Cl=0.1, Cd= | 0.0049995
|  |  |  | @ Cl=0.4, Cd= | 0.0043893
|  |  |  | @ Cl=0.6, Cd= | 0.0046756
alpha (deg) | Cl | Cd | Cm | Cl/Cd
-15.5 | -0.279 | 0.11295 | -0.016 | -2.473
-15 | -0.299 | 0.1066 | -0.017 | -2.801
-14.5 | -0.318 | 0.10099 | -0.017 | -3.154
-14 | -0.339 | 0.0953 | -0.017 | -3.554
-13.5 | -0.359 | 0.09031 | -0.018 | -3.974
-13 | -0.379 | 0.08569 | -0.018 | -4.418
-12.5 | -0.397 | 0.08128 | -0.018 | -4.89
-12 | -0.415 | 0.07721 | -0.018 | -5.373
-11.5 | -0.43 | 0.07259 | -0.018 | -5.928
-11 | -0.439 | 0.06947 | -0.018 | -6.323
-10.5 | -0.443 | 0.06527 | -0.019 | -6.788
-10 | -0.443 | 0.06153 | -0.019 | -7.204
-9.5 | -0.44 | 0.05776 | -0.02 | -7.616
-9 | -0.433 | 0.05327 | -0.021 | -8.123
-8.5 | -0.42 | 0.05055 | -0.021 | -8.319
-8 | -0.404 | 0.04722 | -0.022 | -8.557
-7.5 | -0.384 | 0.04344 | -0.024 | -8.841
-7 | -0.443 | 0.00692 | -0.045 | -63.92
-6.5 | -0.406 | 0.0067 | -0.045 | -60.54
-6 | -0.364 | 0.00651 | -0.046 | -55.952
-5.5 | -0.319 | 0.00634 | -0.047 | -50.249
-5 | -0.27 | 0.00623 | -0.048 | -43.283
-4.5 | -0.218 | 0.00616 | -0.048 | -35.322
-4 | -0.163 | 0.006 | -0.049 | -27.191
-3.5 | -0.107 | 0.00591 | -0.05 | -18.085
-3 | -0.049 | 0.0058 | -0.05 | -8.482
-2.5 | 0.009 | 0.00516 | -0.051 | 1.758
-2 | 0.068 | 0.00507 | -0.052 | 13.396
-1.5 | 0.127 | 0.00494 | -0.053 | 25.734
-1 | 0.186 | 0.00487 | -0.053 | 38.239
-0.5 | 0.246 | 0.00483 | -0.054 | 50.877
0 | 0.305 | 0.00433 | -0.055 | 70.527
0.5 | 0.365 | 0.00433 | -0.056 | 84.145
1 | 0.424 | 0.00443 | -0.056 | 95.598
1.5 | 0.483 | 0.00454 | -0.057 | 106.345
2 | 0.542 | 0.0044 | -0.058 | 123.233
2.5 | 0.599 | 0.00467 | -0.059 | 128.236
3 | 0.656 | 0.00499 | -0.059 | 131.401
3.5 | 0.712 | 0.00583 | -0.06 | 122.197
4 | 0.768 | 0.00594 | -0.061 | 129.213
4.5 | 0.822 | 0.00622 | -0.062 | 132.029
5 | 0.873 | 0.00635 | -0.062 | 137.453
5.5 | 0.921 | 0.00798 | -0.063 | 115.511
6 | 0.966 | 0.00833 | -0.064 | 115.993
6.5 | 1.006 | 0.0087 | -0.065 | 115.587
7 | 1.041 | 0.00912 | -0.065 | 114.205
7.5 | 1.071 | 0.00959 | -0.066 | 111.777
8 | 1.096 | 0.01005 | -0.067 | 109.042
8.5 | 1.104 | 0.01051 | -0.067 | 105.072
9 | 1.103 | 0.01113 | -0.068 | 99.094
9.5 | 1.092 | 0.01172 | -0.069 | 93.196
10 | 1.072 | 0.01229 | -0.069 | 87.238
10.5 | 1.043 | 0.01303 | -0.07 | 80.096
11 | 1.006 | 0.01388 | -0.071 | 72.495
11.5 | 0.96 | 0.01516 | -0.071 | 63.348
12 | 0.758 | 0.07555 | -0.038 | 10.034
12.5 | 0.718 | 0.08048 | -0.038 | 8.919
13 | 0.677 | 0.08439 | -0.039 | 8.024
13.5 | 0.635 | 0.08905 | -0.039 | 7.135

## 116. Re 12M Mach 0.10 (2)
BIGFOIL.COM POLAR EXPORT
NACA66-410 a=0.5
NACA66-410 a=0.5 |  |  |  | Cl Max: | 1.6853 | at alpha= | 18.5 | deg
XFOIL ncrit=9 |  |  |  | L/D Max: | 132.821 | at alpha= | 7.5 | deg
Re: | 12000000 |  |  | Cd Min: | 0.06981 | at alpha= | 20 | deg
Mach: | 0.1 |  |  | Cl=0 at alpha= | -2.6836 | deg
|  |  |  | @ Cl=0.1, Cd= | 0.004555
|  |  |  | @ Cl=0.4, Cd= | 0.0039834
|  |  |  | @ Cl=0.6, Cd= | 0.0053264
alpha (deg) | Cl | Cd | Cm | Cl/Cd
-15.5 | -0.981 | 0.05094 | -0.0808 | -19.258
-15 | -1.1331 | 0.03537 | -0.0771 | -32.0356
-14.5 | -1.2336 | 0.02192 | -0.0641 | -56.2774
-13.5 | -1.1741 | 0.01598 | -0.0588 | -73.4731
-13 | -1.1292 | 0.01454 | -0.0575 | -77.6616
-12.5 | -1.0812 | 0.01339 | -0.0566 | -80.7468
-12 | -1.0314 | 0.01241 | -0.0559 | -83.1104
-11.5 | -0.9802 | 0.01157 | -0.0553 | -84.7191
-10.5 | -0.8761 | 0.00996 | -0.0544 | -87.9618
-10 | -0.8235 | 0.00917 | -0.054 | -89.8037
-9.5 | -0.7695 | 0.0086 | -0.0539 | -89.4767
-9 | -0.7144 | 0.00819 | -0.0539 | -87.2283
-8.5 | -0.659 | 0.00779 | -0.054 | -84.5956
-7.5 | -0.5479 | 0.00699 | -0.0542 | -78.3834
-6.5 | -0.4359 | 0.0063 | -0.0546 | -69.1905
-6 | -0.379 | 0.00609 | -0.055 | -62.2332
-5.5 | -0.3221 | 0.00588 | -0.0554 | -54.7789
-5 | -0.2653 | 0.00564 | -0.0557 | -47.039
-4.5 | -0.2085 | 0.00534 | -0.0561 | -39.0449
-4 | -0.1513 | 0.00514 | -0.0566 | -29.4358
-3.5 | -0.0938 | 0.00501 | -0.0571 | -18.7226
-2.5 | 0.0211 | 0.00469 | -0.0582 | 4.4989
-2 | 0.0788 | 0.00459 | -0.0588 | 17.1678
-1 | 0.194 | 0.0044 | -0.0601 | 44.0909
-0.5 | 0.2517 | 0.00434 | -0.0607 | 57.9954
0 | 0.309 | 0.0043 | -0.0613 | 71.8605
1 | 0.4211 | 0.00391 | -0.0624 | 107.6982
1.5 | 0.4681 | 0.004 | -0.0618 | 117.025
2 | 0.5188 | 0.00442 | -0.0615 | 117.3756
2.5 | 0.5701 | 0.00504 | -0.0612 | 113.1151
3 | 0.6223 | 0.00554 | -0.061 | 112.3285
3.5 | 0.6744 | 0.00602 | -0.0607 | 112.0266
4 | 0.7288 | 0.00625 | -0.0608 | 116.608
4.5 | 0.7828 | 0.0065 | -0.0609 | 120.4308
5 | 0.8371 | 0.00671 | -0.061 | 124.7541
5.5 | 0.8901 | 0.00702 | -0.0609 | 126.7949
6 | 0.9434 | 0.00727 | -0.0608 | 129.7662
6.5 | 0.9951 | 0.00762 | -0.0605 | 130.5906
7 | 1.0466 | 0.00792 | -0.0601 | 132.1465
7.5 | 1.0971 | 0.00826 | -0.0596 | 132.8208
8 | 1.1452 | 0.00868 | -0.0586 | 131.9355
8.5 | 1.1919 | 0.00904 | -0.0572 | 131.8473
9 | 1.24 | 0.00956 | -0.0563 | 129.7071
9.5 | 1.2878 | 0.01008 | -0.0555 | 127.7579
10 | 1.3299 | 0.01074 | -0.0535 | 123.8268
10.5 | 1.3692 | 0.01143 | -0.051 | 119.79
11.5 | 1.4316 | 0.01276 | -0.043 | 112.1944
12 | 1.4633 | 0.0136 | -0.0395 | 107.5956
12.5 | 1.4961 | 0.01446 | -0.0365 | 103.4647
13 | 1.528 | 0.01543 | -0.0335 | 99.0279
13.5 | 1.5573 | 0.01661 | -0.0303 | 93.7568
14 | 1.5864 | 0.01783 | -0.0273 | 88.9736
14.5 | 1.6119 | 0.01935 | -0.0241 | 83.3023
15 | 1.6267 | 0.02174 | -0.02 | 74.8252
15.5 | 1.6386 | 0.02446 | -0.0159 | 66.991
16 | 1.6615 | 0.02636 | -0.0133 | 63.0311
16.5 | 1.6654 | 0.02993 | -0.0095 | 55.6432
17 | 1.6815 | 0.0326 | -0.0072 | 51.5798
17.5 | 1.6799 | 0.03704 | -0.0042 | 45.3537
18 | 1.6784 | 0.04181 | -0.0021 | 40.1435
18.5 | 1.6853 | 0.04604 | -0.001 | 36.6051
19 | 1.6354 | 0.05731 | -0.0004 | 28.536
19.5 | 1.6534 | 0.06109 | -0.001 | 27.065
20 | 1.6367 | 0.06981 | -0.0031 | 23.4451

## 117. Re 12M Mach 0.25 (1)
BIGFOIL.COM POLAR EXPORT
NACA66-410 a=0.5
NACA66-410 a=0.5 |  |  |  | Cl Max: | 1.088 | at alpha= | 8 | deg
JavaFoil+Calcfoil stall+Eppler ext transition |  |  |  | L/D Max: | 143.004 | at alpha= | 3 | deg
Re: | 12000000 |  |  | Cd Min: | 0.00434 | at alpha= | 0 | deg
Mach: | 0.25 |  |  | Cl=0 at alpha= | -2.5763 | deg
|  |  |  | @ Cl=0.1, Cd= | 0.00501
|  |  |  | @ Cl=0.4, Cd= | 0.08926
|  |  |  | @ Cl=0.6, Cd= | 0.08926
alpha (deg) | Cl | Cd | Cm | Cl/Cd
-13.5 | -0.062 | 0.09192 | -0.018 | -0.678
-13 | -0.059 | 0.08988 | -0.017 | -0.66
-12.5 | -0.113 | 0.08536 | -0.018 | -1.328
-12 | -0.187 | 0.0794 | -0.019 | -2.36
-11.5 | -0.242 | 0.07415 | -0.019 | -3.266
-11 | -0.284 | 0.06982 | -0.02 | -4.064
-10.5 | -0.315 | 0.06571 | -0.02 | -4.8
-10 | -0.341 | 0.06283 | -0.02 | -5.426
-9.5 | -0.36 | 0.05918 | -0.02 | -6.082
-9 | -0.372 | 0.05525 | -0.02 | -6.733
-8.5 | -0.376 | 0.05279 | -0.02 | -7.132
-8 | -0.374 | 0.04886 | -0.021 | -7.655
-7.5 | -0.364 | 0.0452 | -0.022 | -8.06
-7 | -0.347 | 0.0424 | -0.023 | -8.19
-6.5 | -0.329 | 0.03518 | -0.03 | -9.361
-6 | -0.364 | 0.00664 | -0.047 | -54.84
-5.5 | -0.321 | 0.00646 | -0.048 | -49.759
-5 | -0.274 | 0.00633 | -0.049 | -43.218
-4.5 | -0.222 | 0.00622 | -0.05 | -35.67
-4 | -0.167 | 0.0061 | -0.05 | -27.345
-3.5 | -0.109 | 0.00581 | -0.051 | -18.827
-3 | -0.05 | 0.00564 | -0.052 | -8.947
-2.5 | 0.009 | 0.00557 | -0.053 | 1.671
-2 | 0.07 | 0.00505 | -0.053 | 13.802
-1.5 | 0.13 | 0.00497 | -0.054 | 26.243
-1 | 0.191 | 0.00491 | -0.055 | 38.966
-0.5 | 0.253 | 0.00484 | -0.056 | 52.228
0 | 0.314 | 0.00434 | -0.056 | 72.324
0.5 | 0.375 | 0.00436 | -0.057 | 85.958
1 | 0.435 | 0.00447 | -0.058 | 97.373
1.5 | 0.496 | 0.00454 | -0.059 | 109.246
2 | 0.557 | 0.00446 | -0.06 | 124.827
2.5 | 0.615 | 0.00477 | -0.06 | 128.99
3 | 0.674 | 0.00471 | -0.061 | 143.004
3.5 | 0.731 | 0.00592 | -0.062 | 123.461
4 | 0.788 | 0.00605 | -0.063 | 130.285
4.5 | 0.843 | 0.00758 | -0.063 | 111.17
5 | 0.894 | 0.00791 | -0.064 | 113.003
5.5 | 0.942 | 0.00826 | -0.065 | 114.009
6 | 0.984 | 0.00863 | -0.066 | 114.014
6.5 | 1.021 | 0.00902 | -0.066 | 113.225
7 | 1.052 | 0.00952 | -0.067 | 110.495
7.5 | 1.074 | 0.01002 | -0.068 | 107.176
8 | 1.088 | 0.0106 | -0.069 | 102.601
8.5 | 1.079 | 0.01119 | -0.069 | 96.407
9 | 1.054 | 0.01189 | -0.07 | 88.627
9.5 | 1.011 | 0.01269 | -0.07 | 79.719
10 | 0.948 | 0.01398 | -0.071 | 67.846
10.5 | 0.731 | 0.06128 | -0.043 | 11.934
11 | 0.658 | 0.06883 | -0.038 | 9.556
11.5 | 0.58 | 0.07403 | -0.037 | 7.83
12 | 0.495 | 0.07992 | -0.036 | 6.194
12.5 | 0.405 | 0.0843 | -0.037 | 4.807
13 | 0.308 | 0.08926 | -0.038 | 3.45

## 118. Re 12M Mach 0.25 (2)
BIGFOIL.COM POLAR EXPORT
NACA66-410 a=0.5
NACA66-410 a=0.5 |  |  |  | Cl Max: | 1.542 | at alpha= | 14 | deg
XFOIL ncrit=9 |  |  |  | L/D Max: | 131.502 | at alpha= | 7 | deg
Re: | 12000000 |  |  | Cd Min: | 0.16482 | at alpha= | 19 | deg
Mach: | 0.25 |  |  | Cl=0 at alpha= | -2.6878 | deg
|  |  |  | @ Cl=0.1, Cd= | 0.0045727
|  |  |  | @ Cl=0.4, Cd= | 0.0040314
|  |  |  | @ Cl=0.6, Cd= | 0.0051748
alpha (deg) | Cl | Cd | Cm | Cl/Cd
-15 | -0.4839 | 0.16218 | -0.0157 | -2.9837
-14.5 | -0.4655 | 0.15606 | -0.0197 | -2.9828
-14 | -0.4763 | 0.13965 | -0.0262 | -3.4107
-13 | -0.4506 | 0.12485 | -0.0346 | -3.6091
-12 | -0.464 | 0.10181 | -0.0463 | -4.5575
-11.5 | -0.5318 | 0.08037 | -0.0583 | -6.6169
-11 | -0.5698 | 0.0668 | -0.0678 | -8.5299
-10.5 | -0.6219 | 0.05671 | -0.073 | -10.9663
-10 | -0.8444 | 0.01504 | -0.0663 | -56.1436
-9.5 | -0.8001 | 0.01193 | -0.0639 | -67.0662
-9 | -0.7496 | 0.0097 | -0.062 | -77.2784
-8.5 | -0.6919 | 0.00876 | -0.0609 | -78.984
-8 | -0.6326 | 0.00814 | -0.0601 | -77.715
-7.5 | -0.5729 | 0.00766 | -0.0595 | -74.7911
-7 | -0.5138 | 0.00712 | -0.059 | -72.1629
-6.5 | -0.455 | 0.00657 | -0.0586 | -69.2542
-6 | -0.3951 | 0.00628 | -0.0585 | -62.914
-5.5 | -0.3351 | 0.00604 | -0.0585 | -55.4801
-4.5 | -0.2161 | 0.00546 | -0.0587 | -39.5788
-4 | -0.1567 | 0.0052 | -0.059 | -30.1346
-3.5 | -0.0969 | 0.00505 | -0.0594 | -19.1881
-2.5 | 0.0224 | 0.00472 | -0.0603 | 4.7458
-2 | 0.0819 | 0.0046 | -0.0609 | 17.8043
-1.5 | 0.1416 | 0.00451 | -0.0615 | 31.3969
-1 | 0.201 | 0.00441 | -0.0621 | 45.5782
-0.5 | 0.2606 | 0.00434 | -0.0628 | 60.0461
0 | 0.3198 | 0.00429 | -0.0634 | 74.5455
0.5 | 0.3779 | 0.00412 | -0.0639 | 91.7233
1 | 0.4353 | 0.00389 | -0.0644 | 111.9023
1.5 | 0.4837 | 0.00388 | -0.0638 | 124.6649
2 | 0.5353 | 0.00441 | -0.0634 | 121.3832
3 | 0.6402 | 0.00565 | -0.0624 | 113.3097
3.5 | 0.6937 | 0.00612 | -0.062 | 113.3497
4.5 | 0.8056 | 0.00662 | -0.0618 | 121.6918
5 | 0.8614 | 0.00687 | -0.0617 | 125.3857
6 | 0.9707 | 0.00749 | -0.0608 | 129.5995
7 | 1.077 | 0.00819 | -0.0591 | 131.5018
7.5 | 1.1274 | 0.00864 | -0.0577 | 130.4861
8 | 1.1767 | 0.00906 | -0.056 | 129.8786
8.5 | 1.2189 | 0.00957 | -0.0527 | 127.3668
9 | 1.2728 | 0.01019 | -0.0521 | 124.9068
9.5 | 1.3122 | 0.01089 | -0.0484 | 120.4959
10 | 1.3407 | 0.01174 | -0.0427 | 114.1993
11 | 1.4097 | 0.01356 | -0.0342 | 103.9602
11.5 | 1.444 | 0.01466 | -0.0303 | 98.4993
12 | 1.4745 | 0.01608 | -0.026 | 91.6978
12.5 | 1.5022 | 0.01778 | -0.0215 | 84.4882
13 | 1.5235 | 0.02006 | -0.0166 | 75.9472
13.5 | 1.5396 | 0.02288 | -0.0116 | 67.2902
14 | 1.542 | 0.02692 | -0.006 | 57.2808
14.5 | 1.5276 | 0.03256 | -0.0003 | 46.9165
15 | 1.4983 | 0.03984 | 0.0043 | 37.6079
15.5 | 1.4633 | 0.04846 | 0.007 | 30.196
16 | 1.4259 | 0.05846 | 0.007 | 24.391
16.5 | 1.3835 | 0.07071 | 0.0038 | 19.5658
17 | 1.3367 | 0.08577 | -0.0032 | 15.5847
17.5 | 1.3066 | 0.10035 | -0.0119 | 13.0204
18 | 1.276 | 0.11708 | -0.0231 | 10.8985
18.5 | 1.2466 | 0.13512 | -0.0351 | 9.2259
19 | 1.1642 | 0.16482 | -0.0534 | 7.0635

## 119. Re 12M Mach 0.50 (1)
BIGFOIL.COM POLAR EXPORT
NACA66-410 a=0.5
NACA66-410 a=0.5 |  |  |  | Cl Max: | 1.197 | at alpha= | 20 | deg
JavaFoil+Calcfoil stall+Eppler ext transition |  |  |  | L/D Max: | 147.871 | at alpha= | 2.5 | deg
Re: | 12000000 |  |  | Cd Min: | 0.00403 | at alpha= | 1.5 | deg
Mach: | 0.5 |  |  | Cl=0 at alpha= | -2.5758 | deg
|  |  |  | @ Cl=0.1, Cd= | 0.0051203
|  |  |  | @ Cl=0.4, Cd= | 0.0045481
|  |  |  | @ Cl=0.6, Cd= | 0.0042397
alpha (deg) | Cl | Cd | Cm | Cl/Cd
-20 | -0.937 | 0.14569 | -0.02 | -6.431
-19.5 | -0.91 | 0.14193 | -0.02 | -6.41
-19 | -0.884 | 0.13244 | -0.02 | -6.675
-18.5 | -0.858 | 0.12544 | -0.021 | -6.843
-18 | -0.832 | 0.12968 | -0.021 | -6.413
-17.5 | -0.805 | 0.12294 | -0.021 | -6.548
-17 | -0.778 | 0.1168 | -0.021 | -6.661
-16.5 | -0.753 | 0.10786 | -0.022 | -6.984
-16 | -0.729 | 0.09991 | -0.023 | -7.299
-15.5 | -0.705 | 0.09155 | -0.025 | -7.705
-15 | -0.669 | 0.1063 | -0.021 | -6.297
-14.5 | -0.643 | 0.09858 | -0.022 | -6.523
-14 | -0.618 | 0.09024 | -0.023 | -6.843
-13.5 | -0.593 | 0.0828 | -0.024 | -7.158
-13 | -0.569 | 0.07464 | -0.026 | -7.62
-12.5 | -0.549 | 0.06398 | -0.029 | -8.575
-12 | -0.562 | 0.03075 | -0.037 | -18.267
-11.5 | -0.481 | 0.08106 | -0.022 | -5.931
-11 | -0.454 | 0.07151 | -0.023 | -6.348
-10.5 | -0.428 | 0.06453 | -0.024 | -6.631
-10 | -0.402 | 0.05929 | -0.025 | -6.778
-9.5 | -0.378 | 0.05196 | -0.029 | -7.276
-9 | -0.426 | 0.00878 | -0.048 | -48.555
-8.5 | -0.396 | 0.00774 | -0.049 | -51.148
-8 | -0.293 | 0.05068 | -0.024 | -5.772
-7.5 | -0.265 | 0.04833 | -0.024 | -5.489
-7 | -0.238 | 0.04467 | -0.025 | -5.339
-6.5 | -0.212 | 0.04134 | -0.026 | -5.122
-6 | -0.186 | 0.03714 | -0.03 | -5.005
-5.5 | -0.158 | 0.03821 | -0.026 | -4.125
-5 | -0.195 | 0.03712 | -0.025 | -5.258
-4.5 | -0.184 | 0.03201 | -0.031 | -5.751
-4 | -0.179 | 0.0058 | -0.056 | -30.797
-3.5 | -0.119 | 0.0056 | -0.057 | -21.338
-3 | -0.056 | 0.00541 | -0.058 | -10.276
-2.5 | 0.01 | 0.00524 | -0.059 | 1.966
-2 | 0.078 | 0.00514 | -0.06 | 15.078
-1.5 | 0.145 | 0.00508 | -0.06 | 28.63
-1 | 0.214 | 0.00499 | -0.061 | 42.836
-0.5 | 0.282 | 0.00488 | -0.062 | 57.816
0 | 0.351 | 0.00493 | -0.063 | 71.169
0.5 | 0.419 | 0.0044 | -0.064 | 95.281
1 | 0.487 | 0.00426 | -0.065 | 114.105
1.5 | 0.554 | 0.00403 | -0.066 | 137.547
2 | 0.622 | 0.00434 | -0.066 | 143.102
2.5 | 0.686 | 0.00464 | -0.067 | 147.871
3 | 0.75 | 0.0061 | -0.068 | 123.079
3.5 | 0.812 | 0.00775 | -0.069 | 104.783
4 | 0.872 | 0.00812 | -0.07 | 107.354
4.5 | 0.928 | 0.00859 | -0.071 | 108.076
5 | 0.976 | 0.00908 | -0.071 | 107.518
5.5 | 1.009 | 0.00963 | -0.072 | 104.777
6 | 1.018 | 0.01032 | -0.073 | 98.636
6.5 | 0.971 | 0.01117 | -0.074 | 86.995
7 | 0.626 | 0.012 | -0.074 | 52.156
7.5 | 0.538 | 0.04795 | -0.038 | 11.221
8 | 0.688 | 0.01323 | -0.076 | 52.037
8.5 | 0.717 | 0.01433 | -0.076 | 50.042
9 | 0.616 | 0.0588 | -0.037 | 10.469
9.5 | 0.781 | 0.01488 | -0.078 | 52.456
10 | 0.81 | 0.01593 | -0.079 | 50.889
10.5 | 0.837 | 0.01783 | -0.079 | 46.967
11 | 0.728 | 0.06828 | -0.049 | 10.658
11.5 | 0.746 | 0.08015 | -0.042 | 9.313
12 | 0.928 | 0.01972 | -0.082 | 47.043
12.5 | 0.952 | 0.02248 | -0.082 | 42.356
13 | 0.959 | 0.02978 | -0.08 | 32.209
13.5 | 0.859 | 0.09006 | -0.053 | 9.538
14 | 1.034 | 0.02657 | -0.083 | 38.923
14.5 | 1.054 | 0.03049 | -0.083 | 34.57
15 | 0.995 | 0.06632 | -0.072 | 15.004
15.5 | 1.004 | 0.08027 | -0.069 | 12.508
16 | 0.985 | 0.10738 | -0.055 | 9.174
16.5 | 1.019 | 0.10865 | -0.06 | 9.381
17 | 1.119 | 0.06953 | -0.078 | 16.095
17.5 | 1.101 | 0.09989 | -0.07 | 11.027
18 | 1.086 | 0.13699 | -0.057 | 7.924
18.5 | 1.113 | 0.14124 | -0.059 | 7.883
19 | 1.151 | 0.13527 | -0.065 | 8.509
19.5 | 1.178 | 0.14186 | -0.066 | 8.301
20 | 1.197 | 0.15454 | -0.064 | 7.745

## 120. Re 12M Mach 0.50 (2)
BIGFOIL.COM POLAR EXPORT
NACA66-410 a=0.5
NACA66-410 a=0.5 |  |  |  | Cl Max: | 1.1784 | at alpha= | 8.5 | deg
XFOIL ncrit=9 |  |  |  | L/D Max: | 164.307 | at alpha= | 1.5 | deg
Re: | 12000000 |  |  | Cd Min: | 0.14456 | at alpha= | -13 | deg
Mach: | 0.5 |  |  | Cl=0 at alpha= | -2.7036 | deg
|  |  |  | @ Cl=0.1, Cd= | 0.0046929
|  |  |  | @ Cl=0.4, Cd= | 0.0042479
|  |  |  | @ Cl=0.6, Cd= | 0.0043229
alpha (deg) | Cl | Cd | Cm | Cl/Cd
-13 | -0.411 | 0.14456 | -0.0321 | -2.8431
-12.5 | -0.3914 | 0.13718 | -0.0365 | -2.8532
-12 | -0.3754 | 0.12891 | -0.0411 | -2.9121
-11.5 | -0.3626 | 0.12006 | -0.0458 | -3.0202
-11 | -0.3499 | 0.11162 | -0.0503 | -3.1347
-10.5 | -0.3436 | 0.1022 | -0.0553 | -3.362
-10 | -0.3258 | 0.09576 | -0.059 | -3.4023
-9.5 | -0.313 | 0.08874 | -0.063 | -3.5272
-9 | -0.3181 | 0.07885 | -0.0682 | -4.0342
-8.5 | -0.3144 | 0.07124 | -0.0726 | -4.4133
-8 | -0.3098 | 0.06447 | -0.0766 | -4.8053
-7.5 | -0.3324 | 0.05638 | -0.0821 | -5.8957
-7 | -0.3416 | 0.04907 | -0.0839 | -6.9615
-6.5 | -0.3426 | 0.04017 | -0.0853 | -8.5288
-6 | -0.3311 | 0.03163 | -0.0843 | -10.4679
-5.5 | -0.3115 | 0.02296 | -0.0814 | -13.5671
-5 | -0.2826 | 0.01477 | -0.0774 | -19.1334
-4.5 | -0.2459 | 0.0072 | -0.0733 | -34.1528
-4 | -0.1808 | 0.00585 | -0.0713 | -30.906
-3.5 | -0.1111 | 0.00537 | -0.0704 | -20.689
-3 | -0.0412 | 0.00509 | -0.0701 | -8.0943
-2.5 | 0.0283 | 0.00493 | -0.0701 | 5.7404
-2 | 0.0965 | 0.0047 | -0.0702 | 20.5319
-1.5 | 0.1651 | 0.00456 | -0.0707 | 36.2061
-1 | 0.2331 | 0.00447 | -0.0713 | 52.1477
-0.5 | 0.3009 | 0.00437 | -0.072 | 68.8558
0 | 0.3684 | 0.00431 | -0.0727 | 85.4756
0.5 | 0.4345 | 0.00418 | -0.0733 | 103.9474
1 | 0.4993 | 0.0039 | -0.0737 | 128.0256
1.5 | 0.557 | 0.00339 | -0.0733 | 164.3068
2 | 0.6077 | 0.00449 | -0.0714 | 135.3452
2.5 | 0.6605 | 0.00541 | -0.0695 | 122.0887
3 | 0.7142 | 0.00617 | -0.0674 | 115.7536
3.5 | 0.773 | 0.00662 | -0.066 | 116.7674
4 | 0.8343 | 0.00695 | -0.0648 | 120.0432
4.5 | 0.896 | 0.00726 | -0.0634 | 123.416
5 | 0.955 | 0.00767 | -0.0611 | 124.5111
5.5 | 1.0132 | 0.00808 | -0.0584 | 125.396
6 | 1.0627 | 0.00859 | -0.0537 | 123.7136
6.5 | 1.1037 | 0.00913 | -0.0471 | 120.8872
7 | 1.1414 | 0.00993 | -0.0399 | 114.9446
7.5 | 1.1754 | 0.01168 | -0.0327 | 100.6336
8 | 1.1703 | 0.01555 | -0.021 | 75.2605
8.5 | 1.1784 | 0.02312 | -0.0125 | 50.9689
9 | 1.1545 | 0.03045 | -0.003 | 37.9146
9.5 | 1.1218 | 0.03759 | 0.0044 | 29.843
10 | 1.0836 | 0.04576 | 0.0089 | 23.6801
10.5 | 1.0452 | 0.05521 | 0.0098 | 18.9314
11 | 1.0068 | 0.06647 | 0.0068 | 15.1467
11.5 | 0.9772 | 0.07902 | 0.0001 | 12.3665
12 | 0.9502 | 0.09453 | -0.0107 | 10.0518
12.5 | 0.9394 | 0.11116 | -0.022 | 8.4509
13 | 0.93 | 0.12566 | -0.0309 | 7.4009
13.5 | 0.9242 | 0.13932 | -0.0392 | 6.6336

## 121. Re 14M Mach 0.00 (1)
BIGFOIL.COM POLAR EXPORT
NACA66-410 a=0.5
NACA66-410 a=0.5 |  |  |  | Cl Max: | 1.109 | at alpha= | 9 | deg
JavaFoil+Calcfoil stall+Eppler ext transition |  |  |  | L/D Max: | 139.99 | at alpha= | 5 | deg
Re: | 14000000 |  |  | Cd Min: | 0.00456 | at alpha= | 0 | deg
Mach: | 0 |  |  | Cl=0 at alpha= | -2.5776 | deg
|  |  |  | @ Cl=0.1, Cd= | 0.0052203
|  |  |  | @ Cl=0.4, Cd= | 0.0046602
|  |  |  | @ Cl=0.6, Cd= | 0.0047525
alpha (deg) | Cl | Cd | Cm | Cl/Cd
-12.5 | -0.424 | 0.08035 | -0.018 | -5.281
-12 | -0.439 | 0.07625 | -0.018 | -5.752
-11.5 | -0.451 | 0.07235 | -0.019 | -6.229
-11 | -0.457 | 0.06866 | -0.019 | -6.652
-10.5 | -0.457 | 0.0648 | -0.019 | -7.06
-10 | -0.455 | 0.06055 | -0.02 | -7.517
-9.5 | -0.449 | 0.05657 | -0.02 | -7.942
-9 | -0.44 | 0.05213 | -0.022 | -8.445
-8.5 | -0.426 | 0.04952 | -0.022 | -8.6
-8 | -0.408 | 0.0462 | -0.023 | -8.836
-7.5 | -0.476 | 0.0065 | -0.044 | -73.301
-7 | -0.444 | 0.00682 | -0.045 | -65.106
-6.5 | -0.406 | 0.00661 | -0.045 | -61.466
-6 | -0.364 | 0.00645 | -0.046 | -56.456
-5.5 | -0.318 | 0.00633 | -0.047 | -50.23
-5 | -0.269 | 0.00617 | -0.047 | -43.573
-4.5 | -0.217 | 0.00606 | -0.048 | -35.785
-4 | -0.163 | 0.00589 | -0.049 | -27.586
-3.5 | -0.106 | 0.00579 | -0.05 | -18.372
-3 | -0.049 | 0.00571 | -0.05 | -8.581
-2.5 | 0.009 | 0.0054 | -0.051 | 1.671
-2 | 0.068 | 0.00527 | -0.052 | 12.815
-1.5 | 0.126 | 0.00518 | -0.052 | 24.407
-1 | 0.185 | 0.00487 | -0.053 | 38.046
-0.5 | 0.245 | 0.00494 | -0.054 | 49.498
0 | 0.304 | 0.00456 | -0.055 | 66.712
0.5 | 0.363 | 0.00461 | -0.055 | 78.681
1 | 0.422 | 0.00469 | -0.056 | 89.867
1.5 | 0.48 | 0.00475 | -0.057 | 101.21
2 | 0.539 | 0.00486 | -0.058 | 110.915
2.5 | 0.596 | 0.00473 | -0.058 | 125.828
3 | 0.653 | 0.00505 | -0.059 | 129.332
3.5 | 0.709 | 0.00564 | -0.06 | 125.594
4 | 0.764 | 0.00581 | -0.061 | 131.436
4.5 | 0.818 | 0.00597 | -0.061 | 137.066
5 | 0.87 | 0.00621 | -0.062 | 139.99
5.5 | 0.918 | 0.00776 | -0.063 | 118.331
6 | 0.963 | 0.00806 | -0.064 | 119.409
6.5 | 1.003 | 0.00842 | -0.064 | 119.117
7 | 1.04 | 0.00883 | -0.065 | 117.717
7.5 | 1.071 | 0.00924 | -0.066 | 115.83
8 | 1.096 | 0.0097 | -0.067 | 112.983
8.5 | 1.108 | 0.01014 | -0.067 | 109.238
9 | 1.109 | 0.01067 | -0.068 | 103.959
9.5 | 1.102 | 0.01128 | -0.069 | 97.732
10 | 1.087 | 0.01181 | -0.069 | 92.001
10.5 | 1.063 | 0.01246 | -0.07 | 85.34
11 | 1.032 | 0.01325 | -0.07 | 77.901
11.5 | 0.994 | 0.01421 | -0.071 | 69.948
12 | 0.793 | 0.07135 | -0.043 | 11.107
12.5 | 0.754 | 0.07809 | -0.04 | 9.653
13 | 0.718 | 0.08151 | -0.041 | 8.811
13.5 | 0.681 | 0.08555 | -0.042 | 7.963
14 | 0.642 | 0.09137 | -0.041 | 7.027

## 122. Re 14M Mach 0.00 (2)
BIGFOIL.COM POLAR EXPORT
NACA66-410 a=0.5
NACA66-410 a=0.5 |  |  |  | Cl Max: | 1.7582 | at alpha= | 20 | deg
XFOIL ncrit=9 |  |  |  | L/D Max: | 136.704 | at alpha= | 7.5 | deg
Re: | 14000000 |  |  | Cd Min: | 0.05083 | at alpha= | 20 | deg
Mach: | 0 |  |  | Cl=0 at alpha= | -2.6792 | deg
|  |  |  | @ Cl=0.1, Cd= | 0.0044429
|  |  |  | @ Cl=0.4, Cd= | 0.0040824
|  |  |  | @ Cl=0.6, Cd= | 0.0053363
alpha (deg) | Cl | Cd | Cm | Cl/Cd
-17.5 | -1.3244 | 0.03321 | -0.0815 | -39.8796
-17 | -1.3597 | 0.02898 | -0.0738 | -46.9186
-16.5 | -1.3622 | 0.02643 | -0.0673 | -51.5399
-16 | -1.3468 | 0.02362 | -0.0636 | -57.0195
-15 | -1.2975 | 0.0181 | -0.0578 | -71.6851
-14.5 | -1.2618 | 0.01608 | -0.056 | -78.4701
-14 | -1.2195 | 0.01467 | -0.0548 | -83.1288
-13.5 | -1.1733 | 0.01363 | -0.054 | -86.0822
-13 | -1.1252 | 0.01274 | -0.0535 | -88.3203
-12.5 | -1.0758 | 0.01195 | -0.053 | -90.0251
-12 | -1.0254 | 0.01122 | -0.0527 | -91.3904
-11 | -0.9221 | 0.00996 | -0.0524 | -92.5803
-10.5 | -0.8706 | 0.00921 | -0.0522 | -94.5277
-10 | -0.8181 | 0.00858 | -0.0521 | -95.3497
-9.5 | -0.7643 | 0.00813 | -0.0522 | -94.0098
-9 | -0.7098 | 0.00776 | -0.0524 | -91.4691
-8.5 | -0.655 | 0.00739 | -0.0526 | -88.6333
-8 | -0.5999 | 0.00707 | -0.0528 | -84.8515
-7 | -0.4896 | 0.00631 | -0.0533 | -77.5911
-6.5 | -0.4337 | 0.00605 | -0.0537 | -71.686
-6 | -0.3773 | 0.00586 | -0.0541 | -64.3857
-5.5 | -0.3208 | 0.00566 | -0.0546 | -56.6784
-5 | -0.2642 | 0.00546 | -0.0551 | -48.3883
-4.5 | -0.2077 | 0.00518 | -0.0555 | -40.0965
-4 | -0.151 | 0.00499 | -0.056 | -30.2605
-3.5 | -0.0939 | 0.00487 | -0.0566 | -19.2813
-2.5 | 0.0205 | 0.00457 | -0.0578 | 4.4858
-2 | 0.0778 | 0.00447 | -0.0584 | 17.4049
-1.5 | 0.1352 | 0.0044 | -0.059 | 30.7273
-1 | 0.1925 | 0.0043 | -0.0597 | 44.7674
-0.5 | 0.2497 | 0.00427 | -0.0603 | 58.4778
0 | 0.3065 | 0.00427 | -0.0609 | 71.7799
0.5 | 0.3627 | 0.00415 | -0.0614 | 87.3976
1 | 0.4179 | 0.00405 | -0.0619 | 103.1852
1.5 | 0.4659 | 0.00467 | -0.0614 | 99.7645
2 | 0.5151 | 0.00452 | -0.0611 | 113.9602
2.5 | 0.5671 | 0.00506 | -0.0609 | 112.0751
3 | 0.6195 | 0.0055 | -0.0608 | 112.6364
3.5 | 0.6724 | 0.00589 | -0.0608 | 114.1596
4 | 0.7268 | 0.0061 | -0.061 | 119.1475
4.5 | 0.7807 | 0.00633 | -0.0611 | 123.3333
5 | 0.8348 | 0.00653 | -0.0613 | 127.8407
5.5 | 0.8878 | 0.00682 | -0.0613 | 130.176
6 | 0.9409 | 0.00707 | -0.0613 | 133.0835
6.5 | 0.9925 | 0.0074 | -0.0611 | 134.1216
7 | 1.0444 | 0.00768 | -0.0609 | 135.9896
7.5 | 1.095 | 0.00801 | -0.0605 | 136.7041
8.5 | 1.1921 | 0.00876 | -0.059 | 136.0845
9 | 1.2358 | 0.00923 | -0.0573 | 133.8895
9.5 | 1.2865 | 0.00968 | -0.0572 | 132.9029
10 | 1.3297 | 0.0103 | -0.0557 | 129.0971
10.5 | 1.3711 | 0.01096 | -0.0538 | 125.1004
11 | 1.4106 | 0.01153 | -0.0515 | 122.3417
11.5 | 1.4409 | 0.0121 | -0.0474 | 119.0826
12 | 1.4716 | 0.01282 | -0.0438 | 114.7894
12.5 | 1.5038 | 0.01357 | -0.0407 | 110.818
13 | 1.5356 | 0.01441 | -0.0377 | 106.5649
13.5 | 1.566 | 0.01539 | -0.0348 | 101.7544
14 | 1.5956 | 0.01647 | -0.0319 | 96.8792
14.5 | 1.6232 | 0.0177 | -0.0289 | 91.7062
16 | 1.682 | 0.02344 | -0.0188 | 71.7577
16.5 | 1.6994 | 0.02565 | -0.0158 | 66.2534
17 | 1.7192 | 0.02774 | -0.0134 | 61.9755
17.5 | 1.7299 | 0.03066 | -0.0106 | 56.422
18 | 1.7409 | 0.03374 | -0.0083 | 51.5975
18.5 | 1.7538 | 0.03679 | -0.0066 | 47.6706
19 | 1.7441 | 0.0423 | -0.0042 | 41.2317
19.5 | 1.7581 | 0.04568 | -0.0036 | 38.4873
20 | 1.7582 | 0.05083 | -0.003 | 34.5898

## 123. Re 14M Mach 0.10 (1)
BIGFOIL.COM POLAR EXPORT
NACA66-410 a=0.5
NACA66-410 a=0.5 |  |  |  | Cl Max: | 1.105 | at alpha= | 8.5 | deg
JavaFoil+Calcfoil stall+Eppler ext transition |  |  |  | L/D Max: | 140.984 | at alpha= | 5 | deg
Re: | 14000000 |  |  | Cd Min: | 0.00454 | at alpha= | 0 | deg
Mach: | 0.1 |  |  | Cl=0 at alpha= | -2.5776 | deg
|  |  |  | @ Cl=0.1, Cd= | 0.0052403
|  |  |  | @ Cl=0.4, Cd= | 0.0046456
|  |  |  | @ Cl=0.6, Cd= | 0.0047756
alpha (deg) | Cl | Cd | Cm | Cl/Cd
-15.5 | -0.279 | 0.11201 | -0.016 | -2.494
-15 | -0.299 | 0.10554 | -0.017 | -2.83
-14.5 | -0.319 | 0.10083 | -0.017 | -3.159
-14 | -0.339 | 0.09495 | -0.017 | -3.567
-13.5 | -0.359 | 0.09007 | -0.018 | -3.985
-13 | -0.379 | 0.08496 | -0.018 | -4.456
-12.5 | -0.398 | 0.08098 | -0.018 | -4.909
-12 | -0.415 | 0.0769 | -0.018 | -5.396
-11.5 | -0.43 | 0.07236 | -0.019 | -5.949
-11 | -0.439 | 0.06955 | -0.019 | -6.317
-10.5 | -0.443 | 0.06481 | -0.019 | -6.839
-10 | -0.443 | 0.06092 | -0.019 | -7.278
-9.5 | -0.44 | 0.05722 | -0.02 | -7.691
-9 | -0.433 | 0.05279 | -0.021 | -8.199
-8.5 | -0.421 | 0.05012 | -0.021 | -8.393
-8 | -0.404 | 0.04667 | -0.023 | -8.667
-7.5 | -0.385 | 0.04272 | -0.025 | -9.009
-7 | -0.443 | 0.00681 | -0.045 | -64.956
-6.5 | -0.406 | 0.00661 | -0.045 | -61.361
-6 | -0.364 | 0.00646 | -0.046 | -56.44
-5.5 | -0.319 | 0.00632 | -0.047 | -50.422
-5 | -0.27 | 0.00624 | -0.048 | -43.225
-4.5 | -0.218 | 0.00604 | -0.048 | -36.016
-4 | -0.163 | 0.00588 | -0.049 | -27.745
-3.5 | -0.107 | 0.00582 | -0.05 | -18.35
-3 | -0.049 | 0.00569 | -0.05 | -8.658
-2.5 | 0.009 | 0.00538 | -0.051 | 1.686
-2 | 0.068 | 0.0053 | -0.052 | 12.808
-1.5 | 0.127 | 0.00519 | -0.053 | 24.493
-1 | 0.186 | 0.00485 | -0.053 | 38.446
-0.5 | 0.246 | 0.00496 | -0.054 | 49.584
0 | 0.305 | 0.00454 | -0.055 | 67.3
0.5 | 0.365 | 0.00461 | -0.056 | 79.151
1 | 0.424 | 0.00467 | -0.056 | 90.722
1.5 | 0.483 | 0.00477 | -0.057 | 101.244
2 | 0.542 | 0.0049 | -0.058 | 110.495
2.5 | 0.599 | 0.00477 | -0.059 | 125.367
3 | 0.656 | 0.00509 | -0.059 | 128.865
3.5 | 0.712 | 0.00562 | -0.06 | 126.654
4 | 0.768 | 0.00581 | -0.061 | 132.175
4.5 | 0.822 | 0.00604 | -0.062 | 136.09
5 | 0.874 | 0.0062 | -0.062 | 140.984
5.5 | 0.922 | 0.00782 | -0.063 | 117.853
6 | 0.966 | 0.0081 | -0.064 | 119.207
6.5 | 1.006 | 0.00849 | -0.065 | 118.614
7 | 1.042 | 0.00888 | -0.065 | 117.321
7.5 | 1.072 | 0.00934 | -0.066 | 114.837
8 | 1.096 | 0.00979 | -0.067 | 111.966
8.5 | 1.105 | 0.0103 | -0.068 | 107.317
9 | 1.104 | 0.01084 | -0.068 | 101.825
9.5 | 1.093 | 0.01141 | -0.069 | 95.779
10 | 1.073 | 0.01198 | -0.07 | 89.588
10.5 | 1.044 | 0.01267 | -0.07 | 82.423
11 | 1.007 | 0.01365 | -0.071 | 73.744
11.5 | 0.963 | 0.01461 | -0.071 | 65.88
12 | 0.76 | 0.07415 | -0.04 | 10.244
12.5 | 0.719 | 0.07975 | -0.039 | 9.012
13 | 0.678 | 0.08341 | -0.04 | 8.128
13.5 | 0.637 | 0.08726 | -0.041 | 7.298

## 124. Re 14M Mach 0.10 (2)
BIGFOIL.COM POLAR EXPORT
NACA66-410 a=0.5
NACA66-410 a=0.5 |  |  |  | Cl Max: | 1.7235 | at alpha= | 18.5 | deg
XFOIL ncrit=9 |  |  |  | L/D Max: | 136.25 | at alpha= | 7.5 | deg
Re: | 14000000 |  |  | Cd Min: | 0.06176 | at alpha= | 20 | deg
Mach: | 0.1 |  |  | Cl=0 at alpha= | -2.6798 | deg
|  |  |  | @ Cl=0.1, Cd= | 0.00445
|  |  |  | @ Cl=0.4, Cd= | 0.0040807
|  |  |  | @ Cl=0.6, Cd= | 0.0053249
alpha (deg) | Cl | Cd | Cm | Cl/Cd
-15.5 | -0.9995 | 0.04838 | -0.0823 | -20.6594
-15 | -1.245 | 0.02622 | -0.0681 | -47.4828
-14.5 | -1.2359 | 0.02175 | -0.0639 | -56.823
-14 | -1.2171 | 0.01757 | -0.0602 | -69.2715
-13.5 | -1.1791 | 0.0154 | -0.0582 | -76.5649
-13 | -1.1342 | 0.0139 | -0.057 | -81.5971
-12.5 | -1.086 | 0.01277 | -0.056 | -85.0431
-12 | -1.0356 | 0.01185 | -0.0553 | -87.3924
-11 | -0.9313 | 0.01035 | -0.0544 | -89.9807
-10 | -0.8253 | 0.00893 | -0.0538 | -92.4188
-9.5 | -0.7715 | 0.00832 | -0.0536 | -92.7284
-9 | -0.7165 | 0.00789 | -0.0536 | -90.8112
-8.5 | -0.6609 | 0.0075 | -0.0537 | -88.12
-8 | -0.6051 | 0.00715 | -0.0538 | -84.6294
-7 | -0.4935 | 0.00638 | -0.0541 | -77.3511
-6.5 | -0.4371 | 0.00609 | -0.0544 | -71.7734
-6 | -0.3802 | 0.00589 | -0.0547 | -64.5501
-5.5 | -0.3232 | 0.00569 | -0.0552 | -56.8014
-5 | -0.266 | 0.00547 | -0.0556 | -48.6289
-4.5 | -0.2091 | 0.00521 | -0.056 | -40.1344
-4 | -0.1519 | 0.005 | -0.0564 | -30.38
-3.5 | -0.0944 | 0.00487 | -0.057 | -19.384
-2.5 | 0.0207 | 0.00458 | -0.0581 | 4.5197
-2 | 0.0784 | 0.00448 | -0.0588 | 17.5
-1.5 | 0.1361 | 0.0044 | -0.0594 | 30.9318
-1 | 0.1938 | 0.0043 | -0.06 | 45.0698
-0.5 | 0.2513 | 0.00427 | -0.0607 | 58.8525
0 | 0.3085 | 0.00427 | -0.0613 | 72.2482
0.5 | 0.3649 | 0.00415 | -0.0618 | 87.9277
1 | 0.4206 | 0.00404 | -0.0623 | 104.1089
1.5 | 0.4686 | 0.00466 | -0.0617 | 100.5579
2 | 0.518 | 0.00452 | -0.0614 | 114.6018
2.5 | 0.5702 | 0.00507 | -0.0612 | 112.4655
3 | 0.6228 | 0.00552 | -0.0611 | 112.8261
3.5 | 0.676 | 0.00591 | -0.061 | 114.3824
4 | 0.7306 | 0.00612 | -0.0612 | 119.3791
4.5 | 0.7849 | 0.00635 | -0.0613 | 123.6063
5 | 0.8393 | 0.00656 | -0.0614 | 127.9421
5.5 | 0.8927 | 0.00685 | -0.0614 | 130.3212
6 | 0.946 | 0.0071 | -0.0613 | 133.2394
6.5 | 0.998 | 0.00744 | -0.061 | 134.1398
7 | 1.0502 | 0.00772 | -0.0608 | 136.0363
7.5 | 1.1009 | 0.00808 | -0.0603 | 136.25
8 | 1.1502 | 0.00847 | -0.0595 | 135.7969
8.5 | 1.1982 | 0.00885 | -0.0585 | 135.3898
9.5 | 1.2929 | 0.0098 | -0.0564 | 131.9286
10 | 1.3349 | 0.01051 | -0.0544 | 127.0124
10.5 | 1.377 | 0.01112 | -0.0524 | 123.8309
11 | 1.4114 | 0.0117 | -0.0488 | 120.6325
11.5 | 1.4427 | 0.01233 | -0.0449 | 117.0073
12 | 1.4743 | 0.01311 | -0.0413 | 112.4561
12.5 | 1.5071 | 0.01393 | -0.0381 | 108.191
13 | 1.5373 | 0.01494 | -0.0348 | 102.8983
13.5 | 1.5659 | 0.01613 | -0.0315 | 97.08
14 | 1.5973 | 0.01719 | -0.0287 | 92.9203
14.5 | 1.6208 | 0.01881 | -0.0251 | 86.1669
16 | 1.6763 | 0.02522 | -0.0146 | 66.4671
16.5 | 1.6895 | 0.02795 | -0.0113 | 60.4472
17 | 1.7065 | 0.03043 | -0.0088 | 56.0795
17.5 | 1.7107 | 0.0342 | -0.0059 | 50.0205
18 | 1.714 | 0.03829 | -0.0035 | 44.7636
18.5 | 1.7235 | 0.04204 | -0.002 | 40.9967
19 | 1.6916 | 0.05059 | -0.0003 | 33.4374
19.5 | 1.7056 | 0.0545 | -0.0004 | 31.2954
20 | 1.6954 | 0.06176 | -0.0012 | 27.4514

## 125. Re 14M Mach 0.25 (1)
BIGFOIL.COM POLAR EXPORT
NACA66-410 a=0.5
NACA66-410 a=0.5 |  |  |  | Cl Max: | 1.089 | at alpha= | 8 | deg
JavaFoil+Calcfoil stall+Eppler ext transition |  |  |  | L/D Max: | 142.796 | at alpha= | 3 | deg
Re: | 14000000 |  |  | Cd Min: | 0.00464 | at alpha= | 0.5 | deg
Mach: | 0.25 |  |  | Cl=0 at alpha= | -2.5763 | deg
|  |  |  | @ Cl=0.1, Cd= | 0.004925
|  |  |  | @ Cl=0.4, Cd= | 0.0889
|  |  |  | @ Cl=0.6, Cd= | 0.0889
alpha (deg) | Cl | Cd | Cm | Cl/Cd
-11.5 | -0.242 | 0.07392 | -0.019 | -3.277
-11 | -0.284 | 0.0687 | -0.02 | -4.131
-10.5 | -0.315 | 0.0653 | -0.02 | -4.831
-10 | -0.341 | 0.06217 | -0.02 | -5.484
-9.5 | -0.36 | 0.059 | -0.02 | -6.103
-9 | -0.372 | 0.05511 | -0.02 | -6.753
-8.5 | -0.377 | 0.0525 | -0.02 | -7.174
-8 | -0.374 | 0.04866 | -0.022 | -7.69
-7.5 | -0.365 | 0.04459 | -0.023 | -8.181
-7 | -0.348 | 0.04131 | -0.025 | -8.435
-6.5 | -0.401 | 0.00624 | -0.047 | -64.176
-6 | -0.364 | 0.00658 | -0.047 | -55.316
-5.5 | -0.321 | 0.00645 | -0.048 | -49.811
-5 | -0.274 | 0.00628 | -0.049 | -43.604
-4.5 | -0.222 | 0.00616 | -0.05 | -36.017
-4 | -0.167 | 0.00604 | -0.05 | -27.639
-3.5 | -0.109 | 0.00587 | -0.051 | -18.646
-3 | -0.05 | 0.00554 | -0.052 | -9.113
-2.5 | 0.009 | 0.00546 | -0.053 | 1.703
-2 | 0.07 | 0.00495 | -0.053 | 14.069
-1.5 | 0.13 | 0.0049 | -0.054 | 26.623
-1 | 0.191 | 0.00487 | -0.055 | 39.318
-0.5 | 0.253 | 0.00495 | -0.056 | 51.014
0 | 0.314 | 0.00504 | -0.056 | 62.335
0.5 | 0.375 | 0.00464 | -0.057 | 80.791
1 | 0.435 | 0.00471 | -0.058 | 92.357
1.5 | 0.496 | 0.00482 | -0.059 | 102.853
2 | 0.557 | 0.0049 | -0.06 | 113.648
2.5 | 0.615 | 0.00482 | -0.06 | 127.638
3 | 0.674 | 0.00472 | -0.061 | 142.796
3.5 | 0.731 | 0.0058 | -0.062 | 126.042
4 | 0.788 | 0.00591 | -0.063 | 133.366
4.5 | 0.843 | 0.00616 | -0.063 | 136.915
5 | 0.895 | 0.0077 | -0.064 | 116.126
5.5 | 0.942 | 0.00805 | -0.065 | 116.97
6 | 0.985 | 0.00842 | -0.066 | 116.968
6.5 | 1.022 | 0.00879 | -0.066 | 116.319
7 | 1.052 | 0.00927 | -0.067 | 113.551
7.5 | 1.075 | 0.00978 | -0.068 | 109.894
8 | 1.089 | 0.01032 | -0.069 | 105.523
8.5 | 1.08 | 0.0109 | -0.069 | 99.023
9 | 1.055 | 0.01159 | -0.07 | 91.002
9.5 | 1.013 | 0.01237 | -0.071 | 81.868
10 | 0.951 | 0.01351 | -0.071 | 70.401
10.5 | 0.728 | 0.0632 | -0.04 | 11.517
11 | 0.659 | 0.06771 | -0.04 | 9.728
11.5 | 0.58 | 0.07306 | -0.038 | 7.944
12 | 0.495 | 0.07836 | -0.037 | 6.323
12.5 | 0.405 | 0.08361 | -0.037 | 4.848
13 | 0.308 | 0.0889 | -0.038 | 3.465

## 126. Re 14M Mach 0.25 (2)
BIGFOIL.COM POLAR EXPORT
NACA66-410 a=0.5
NACA66-410 a=0.5 |  |  |  | Cl Max: | 1.5645 | at alpha= | 14 | deg
XFOIL ncrit=9 |  |  |  | L/D Max: | 135.319 | at alpha= | 7 | deg
Re: | 14000000 |  |  | Cd Min: | 0.22644 | at alpha= | -19 | deg
Mach: | 0.25 |  |  | Cl=0 at alpha= | -2.6839 | deg
|  |  |  | @ Cl=0.1, Cd= | 0.0044521
|  |  |  | @ Cl=0.4, Cd= | 0.0040971
|  |  |  | @ Cl=0.6, Cd= | 0.0052494
alpha (deg) | Cl | Cd | Cm | Cl/Cd
-19 | -0.6084 | 0.22644 | 0.0186 | -2.6868
-18.5 | -0.5907 | 0.21995 | 0.0147 | -2.6856
-18 | -0.5736 | 0.2125 | 0.0105 | -2.6993
-17.5 | -0.555 | 0.20584 | 0.0063 | -2.6963
-17 | -0.5372 | 0.19854 | 0.0021 | -2.7058
-16.5 | -0.5328 | 0.18415 | -0.003 | -2.8933
-15.5 | -0.5003 | 0.16931 | -0.0116 | -2.9549
-14.5 | -0.4941 | 0.14563 | -0.0225 | -3.3928
-14 | -0.4789 | 0.1388 | -0.0266 | -3.4503
-13.5 | -0.4646 | 0.13166 | -0.0307 | -3.5288
-13 | -0.4532 | 0.12403 | -0.0349 | -3.654
-12.5 | -0.442 | 0.11649 | -0.0391 | -3.7943
-11.5 | -0.5375 | 0.07928 | -0.0592 | -6.7798
-11 | -0.5806 | 0.065 | -0.07 | -8.9323
-10 | -0.8589 | 0.01277 | -0.0651 | -67.2592
-9.5 | -0.8064 | 0.01095 | -0.0633 | -73.6438
-9 | -0.752 | 0.00937 | -0.0617 | -80.2561
-8.5 | -0.6944 | 0.00839 | -0.0605 | -82.7652
-8 | -0.635 | 0.0078 | -0.0597 | -81.4103
-7.5 | -0.575 | 0.00733 | -0.0592 | -78.4447
-7 | -0.5151 | 0.00693 | -0.0588 | -74.329
-6.5 | -0.4563 | 0.00636 | -0.0584 | -71.7453
-6 | -0.3965 | 0.00606 | -0.0583 | -65.429
-5.5 | -0.3364 | 0.00582 | -0.0583 | -57.8007
-5 | -0.2764 | 0.00559 | -0.0585 | -49.4454
-4.5 | -0.2168 | 0.00533 | -0.0586 | -40.6754
-4 | -0.1574 | 0.00506 | -0.0588 | -31.1067
-3.5 | -0.0976 | 0.00491 | -0.0593 | -19.8778
-2.5 | 0.022 | 0.00462 | -0.0603 | 4.7619
-2 | 0.0815 | 0.00448 | -0.0608 | 18.192
-1 | 0.2008 | 0.0043 | -0.0621 | 46.6977
-0.5 | 0.2602 | 0.00426 | -0.0627 | 61.0798
0 | 0.3192 | 0.00427 | -0.0633 | 74.7541
0.5 | 0.3774 | 0.00416 | -0.0639 | 90.7212
1 | 0.4349 | 0.004 | -0.0644 | 108.725
2 | 0.5343 | 0.00452 | -0.0633 | 118.208
2.5 | 0.5872 | 0.00513 | -0.0629 | 114.4639
3 | 0.6408 | 0.00563 | -0.0625 | 113.8188
3.5 | 0.6954 | 0.00601 | -0.0623 | 115.7072
4 | 0.7518 | 0.00623 | -0.0623 | 120.6742
4.5 | 0.808 | 0.00646 | -0.0623 | 125.0774
5 | 0.8638 | 0.00673 | -0.0621 | 128.3507
5.5 | 0.9192 | 0.007 | -0.0618 | 131.3143
6 | 0.9736 | 0.00732 | -0.0614 | 133.0055
6.5 | 1.0277 | 0.00766 | -0.0607 | 134.1645
7 | 1.0812 | 0.00799 | -0.0599 | 135.3191
7.5 | 1.1324 | 0.00843 | -0.0586 | 134.3298
8 | 1.1827 | 0.00885 | -0.0571 | 133.6384
8.5 | 1.229 | 0.00937 | -0.0547 | 131.1633
9 | 1.2773 | 0.00993 | -0.0528 | 128.6304
9.5 | 1.3214 | 0.01064 | -0.05 | 124.1917
10 | 1.3503 | 0.01143 | -0.0442 | 118.1365
10.5 | 1.3866 | 0.01213 | -0.0401 | 114.3116
11 | 1.4209 | 0.01306 | -0.0358 | 108.7979
11.5 | 1.4549 | 0.01412 | -0.0317 | 103.0382
12 | 1.4862 | 0.01543 | -0.0274 | 96.3189
12.5 | 1.5149 | 0.01703 | -0.0229 | 88.9548
13 | 1.5362 | 0.01924 | -0.0179 | 79.8441
13.5 | 1.5559 | 0.02173 | -0.013 | 71.6015
14 | 1.5645 | 0.02517 | -0.0077 | 62.1573
14.5 | 1.5554 | 0.03024 | -0.0019 | 51.4352
15 | 1.5302 | 0.03692 | 0.0033 | 41.4464
15.5 | 1.4977 | 0.04491 | 0.0067 | 33.3489
16 | 1.4622 | 0.05421 | 0.0077 | 26.9729
16.5 | 1.4209 | 0.06565 | 0.0058 | 21.6436
17 | 1.3739 | 0.07984 | 0.0002 | 17.2082
17.5 | 1.3415 | 0.0939 | -0.0075 | 14.2865
18 | 1.308 | 0.11024 | -0.0181 | 11.865
18.5 | 1.2814 | 0.12686 | -0.0293 | 10.1009
19 | 1.2329 | 0.14917 | -0.0437 | 8.2651

## 127. Re 14M Mach 0.50 (1)
BIGFOIL.COM POLAR EXPORT
NACA66-410 a=0.5
NACA66-410 a=0.5 |  |  |  | Cl Max: | 1.192 | at alpha= | 20 | deg
JavaFoil+Calcfoil stall+Eppler ext transition |  |  |  | L/D Max: | 144.615 | at alpha= | 2.5 | deg
Re: | 14000000 |  |  | Cd Min: | 0.00444 | at alpha= | 2 | deg
Mach: | 0.5 |  |  | Cl=0 at alpha= | -2.5758 | deg
|  |  |  | @ Cl=0.1, Cd= | 0.005034
|  |  |  | @ Cl=0.4, Cd= | 0.0048146
|  |  |  | @ Cl=0.6, Cd= | 0.0044918
alpha (deg) | Cl | Cd | Cm | Cl/Cd
-20 | -0.939 | 0.14697 | -0.02 | -6.388
-19.5 | -0.911 | 0.14171 | -0.02 | -6.428
-19 | -0.884 | 0.1357 | -0.02 | -6.518
-18.5 | -0.859 | 0.12797 | -0.021 | -6.713
-18 | -0.832 | 0.1282 | -0.021 | -6.491
-17.5 | -0.806 | 0.12096 | -0.021 | -6.662
-17 | -0.779 | 0.1155 | -0.022 | -6.746
-16.5 | -0.755 | 0.10579 | -0.023 | -7.138
-16 | -0.732 | 0.09629 | -0.024 | -7.602
-15.5 | -0.71 | 0.08628 | -0.026 | -8.233
-15 | -0.67 | 0.10522 | -0.022 | -6.364
-14.5 | -0.644 | 0.09689 | -0.022 | -6.642
-14 | -0.618 | 0.08892 | -0.023 | -6.95
-13.5 | -0.594 | 0.08124 | -0.025 | -7.307
-13 | -0.571 | 0.0721 | -0.027 | -7.921
-12.5 | -0.556 | 0.05747 | -0.031 | -9.669
-12 | -0.609 | 0.01283 | -0.042 | -47.475
-11.5 | -0.481 | 0.07483 | -0.022 | -6.426
-11 | -0.454 | 0.07058 | -0.023 | -6.432
-10.5 | -0.428 | 0.06431 | -0.024 | -6.655
-10 | -0.402 | 0.05906 | -0.025 | -6.805
-9.5 | -0.389 | 0.04151 | -0.034 | -9.374
-9 | -0.429 | 0.0075 | -0.048 | -57.176
-8.5 | -0.396 | 0.00761 | -0.049 | -52.025
-8 | -0.293 | 0.05043 | -0.025 | -5.802
-7.5 | -0.265 | 0.04781 | -0.024 | -5.549
-7 | -0.239 | 0.04458 | -0.025 | -5.351
-6.5 | -0.212 | 0.04105 | -0.026 | -5.16
-6 | -0.186 | 0.03748 | -0.029 | -4.953
-5.5 | -0.158 | 0.03814 | -0.026 | -4.134
-5 | -0.195 | 0.03703 | -0.025 | -5.272
-4.5 | -0.227 | 0.00601 | -0.055 | -37.743
-4 | -0.179 | 0.0057 | -0.056 | -31.356
-3.5 | -0.119 | 0.00552 | -0.057 | -21.654
-3 | -0.056 | 0.00534 | -0.058 | -10.423
-2.5 | 0.01 | 0.00517 | -0.059 | 1.993
-2 | 0.078 | 0.00508 | -0.06 | 15.27
-1.5 | 0.145 | 0.00494 | -0.06 | 29.41
-1 | 0.214 | 0.00487 | -0.061 | 43.898
-0.5 | 0.282 | 0.00498 | -0.062 | 56.602
0 | 0.351 | 0.00511 | -0.063 | 68.709
0.5 | 0.419 | 0.0047 | -0.064 | 89.067
1 | 0.487 | 0.00451 | -0.065 | 107.817
1.5 | 0.554 | 0.0046 | -0.066 | 120.516
2 | 0.622 | 0.00444 | -0.066 | 140.109
2.5 | 0.686 | 0.00474 | -0.067 | 144.615
3 | 0.75 | 0.00611 | -0.068 | 122.892
3.5 | 0.812 | 0.00755 | -0.069 | 107.511
4 | 0.872 | 0.00795 | -0.07 | 109.662
4.5 | 0.928 | 0.00838 | -0.071 | 110.742
5 | 0.977 | 0.00885 | -0.071 | 110.386
5.5 | 1.01 | 0.0094 | -0.072 | 107.47
6 | 1.019 | 0.01006 | -0.073 | 101.278
6.5 | 0.972 | 0.01086 | -0.074 | 89.513
7 | 0.627 | 0.01168 | -0.074 | 53.633
7.5 | 0.538 | 0.04745 | -0.039 | 11.349
8 | 0.689 | 0.0129 | -0.076 | 53.42
8.5 | 0.718 | 0.01398 | -0.077 | 51.363
9 | 0.616 | 0.05859 | -0.038 | 10.511
9.5 | 0.781 | 0.01448 | -0.078 | 53.98
10 | 0.811 | 0.01547 | -0.079 | 52.435
10.5 | 0.838 | 0.01732 | -0.079 | 48.412
11 | 0.735 | 0.0639 | -0.054 | 11.507
11.5 | 0.747 | 0.07896 | -0.042 | 9.457
12 | 0.929 | 0.0191 | -0.082 | 48.652
12.5 | 0.954 | 0.02164 | -0.082 | 44.083
13 | 0.969 | 0.02663 | -0.081 | 36.394
13.5 | 0.863 | 0.08662 | -0.055 | 9.964
14 | 1.038 | 0.02522 | -0.084 | 41.138
14.5 | 1.06 | 0.02836 | -0.084 | 37.388
15 | 1.065 | 0.03799 | -0.082 | 28.031
15.5 | 1.055 | 0.05475 | -0.078 | 19.268
16 | 0.984 | 0.1134 | -0.054 | 8.678
16.5 | 1.015 | 0.11516 | -0.058 | 8.817
17 | 1.054 | 0.11078 | -0.064 | 9.516
17.5 | 1.08 | 0.11681 | -0.065 | 9.249
18 | 1.084 | 0.14795 | -0.056 | 7.329
18.5 | 1.111 | 0.15018 | -0.058 | 7.401
19 | 1.139 | 0.15301 | -0.06 | 7.445
19.5 | 1.167 | 0.15827 | -0.062 | 7.376
20 | 1.192 | 0.16679 | -0.063 | 7.149

## 128. Re 14M Mach 0.50 (2)
BIGFOIL.COM POLAR EXPORT
NACA66-410 a=0.5
NACA66-410 a=0.5 |  |  |  | Cl Max: | 1.1853 | at alpha= | 7.5 | deg
XFOIL ncrit=9 |  |  |  | L/D Max: | 131.453 | at alpha= | 2 | deg
Re: | 14000000 |  |  | Cd Min: | 0.10972 | at alpha= | 12.5 | deg
Mach: | 0.5 |  |  | Cl=0 at alpha= | -99 | deg
|  |  |  | @ Cl=0.1, Cd= | 0.00424
|  |  |  | @ Cl=0.4, Cd= | 0.004211
|  |  |  | @ Cl=0.6, Cd= | 0.004574
alpha (deg) | Cl | Cd | Cm | Cl/Cd
0 | 0.368 | 0.00424 | -0.0726 | 86.7925
0.5 | 0.4342 | 0.00418 | -0.0732 | 103.8756
1 | 0.4992 | 0.00397 | -0.0737 | 125.7431
2 | 0.606 | 0.00461 | -0.0711 | 131.4534
2.5 | 0.6598 | 0.00545 | -0.0694 | 121.0642
3.5 | 0.7765 | 0.00648 | -0.0666 | 119.8302
4 | 0.8384 | 0.00678 | -0.0655 | 123.6578
4.5 | 0.9003 | 0.0071 | -0.0641 | 126.8028
5 | 0.9606 | 0.00747 | -0.0621 | 128.5944
5.5 | 1.0195 | 0.00788 | -0.0595 | 129.3782
6 | 1.0735 | 0.00839 | -0.0555 | 127.9499
6.5 | 1.1164 | 0.00886 | -0.0492 | 126.0045
7 | 1.1546 | 0.00965 | -0.0419 | 119.6477
7.5 | 1.1853 | 0.01128 | -0.0338 | 105.0798
8 | 1.179 | 0.0151 | -0.0217 | 78.0795
8.5 | 1.1842 | 0.0229 | -0.0129 | 51.7118
9 | 1.1599 | 0.03009 | -0.0033 | 38.5477
9.5 | 1.1274 | 0.0371 | 0.0043 | 30.3881
10 | 1.0891 | 0.04519 | 0.0089 | 24.1005
10.5 | 1.0513 | 0.05447 | 0.0101 | 19.3005
11 | 1.0128 | 0.06557 | 0.0073 | 15.4461
11.5 | 0.9834 | 0.0779 | 0.001 | 12.6239
12 | 0.9557 | 0.0932 | -0.0096 | 10.2543
12.5 | 0.9447 | 0.10972 | -0.0209 | 8.6101

## 129. Re 16M Mach 0.00 (1)
BIGFOIL.COM POLAR EXPORT
NACA66-410 a=0.5
NACA66-410 a=0.5 |  |  |  | Cl Max: | 1.11 | at alpha= | 9 | deg
JavaFoil+Calcfoil stall+Eppler ext transition |  |  |  | L/D Max: | 145.03 | at alpha= | 5.5 | deg
Re: | 16000000 |  |  | Cd Min: | 0.00477 | at alpha= | 0.5 | deg
Mach: | 0 |  |  | Cl=0 at alpha= | -2.5776 | deg
|  |  |  | @ Cl=0.1, Cd= | 0.0052114
|  |  |  | @ Cl=0.4, Cd= | 0.0048202
|  |  |  | @ Cl=0.6, Cd= | 0.0051995
alpha (deg) | Cl | Cd | Cm | Cl/Cd
-12.5 | -0.424 | 0.08031 | -0.018 | -5.286
-12 | -0.439 | 0.07607 | -0.018 | -5.766
-11.5 | -0.451 | 0.07153 | -0.019 | -6.302
-11 | -0.457 | 0.06782 | -0.019 | -6.735
-10.5 | -0.458 | 0.06449 | -0.019 | -7.095
-10 | -0.455 | 0.06031 | -0.02 | -7.55
-9.5 | -0.449 | 0.05636 | -0.02 | -7.975
-9 | -0.441 | 0.05168 | -0.022 | -8.527
-8.5 | -0.426 | 0.04911 | -0.022 | -8.682
-8 | -0.412 | 0.04314 | -0.026 | -9.544
-7.5 | -0.477 | 0.00694 | -0.044 | -68.732
-7 | -0.444 | 0.00674 | -0.045 | -65.878
-6.5 | -0.406 | 0.00657 | -0.045 | -61.81
-6 | -0.364 | 0.00641 | -0.046 | -56.803
-5.5 | -0.318 | 0.00624 | -0.047 | -51.008
-5 | -0.269 | 0.00607 | -0.047 | -44.304
-4.5 | -0.217 | 0.00594 | -0.048 | -36.489
-4 | -0.163 | 0.00582 | -0.049 | -27.932
-3.5 | -0.106 | 0.00568 | -0.05 | -18.714
-3 | -0.049 | 0.00564 | -0.05 | -8.692
-2.5 | 0.009 | 0.00532 | -0.051 | 1.695
-2 | 0.068 | 0.00525 | -0.052 | 12.868
-1.5 | 0.126 | 0.00518 | -0.052 | 24.378
-1 | 0.185 | 0.00524 | -0.053 | 35.374
-0.5 | 0.245 | 0.00506 | -0.054 | 48.332
0 | 0.304 | 0.00512 | -0.055 | 59.406
0.5 | 0.363 | 0.00477 | -0.055 | 76.042
1 | 0.422 | 0.00485 | -0.056 | 86.893
1.5 | 0.48 | 0.00488 | -0.057 | 98.505
2 | 0.539 | 0.00502 | -0.058 | 107.302
2.5 | 0.596 | 0.00521 | -0.058 | 114.248
3 | 0.653 | 0.00506 | -0.059 | 129.029
3.5 | 0.709 | 0.00553 | -0.06 | 128.249
4 | 0.764 | 0.00569 | -0.061 | 134.353
4.5 | 0.818 | 0.00592 | -0.061 | 138.25
5 | 0.87 | 0.00607 | -0.062 | 143.294
5.5 | 0.918 | 0.00633 | -0.063 | 145.03
6 | 0.963 | 0.00791 | -0.064 | 121.744
6.5 | 1.004 | 0.00824 | -0.064 | 121.764
7 | 1.04 | 0.00864 | -0.065 | 120.348
7.5 | 1.071 | 0.00906 | -0.066 | 118.301
8 | 1.097 | 0.00949 | -0.067 | 115.598
8.5 | 1.108 | 0.00997 | -0.067 | 111.168
9 | 1.11 | 0.01042 | -0.068 | 106.483
9.5 | 1.103 | 0.01101 | -0.069 | 100.208
10 | 1.088 | 0.01155 | -0.069 | 94.135
10.5 | 1.064 | 0.01217 | -0.07 | 87.447
11 | 1.032 | 0.01307 | -0.07 | 78.995
11.5 | 0.995 | 0.01384 | -0.071 | 71.902
12 | 0.804 | 0.06449 | -0.048 | 12.464
12.5 | 0.756 | 0.07658 | -0.042 | 9.868
13 | 0.72 | 0.0797 | -0.043 | 9.036
13.5 | 0.683 | 0.08352 | -0.044 | 8.178
14 | 0.643 | 0.09006 | -0.042 | 7.143

## 130. Re 16M Mach 0.00 (2)
BIGFOIL.COM POLAR EXPORT
NACA66-410 a=0.5
NACA66-410 a=0.5 |  |  |  | Cl Max: | 1.7873 | at alpha= | 20 | deg
XFOIL ncrit=9 |  |  |  | L/D Max: | 139.656 | at alpha= | 7.5 | deg
Re: | 16000000 |  |  | Cd Min: | 0.04751 | at alpha= | 20 | deg
Mach: | 0 |  |  | Cl=0 at alpha= | -2.6757 | deg
|  |  |  | @ Cl=0.1, Cd= | 0.0043524
|  |  |  | @ Cl=0.4, Cd= | 0.0042007
|  |  |  | @ Cl=0.6, Cd= | 0.005316
alpha (deg) | Cl | Cd | Cm | Cl/Cd
-18 | -1.3499 | 0.03415 | -0.0832 | -39.5286
-17.5 | -1.3913 | 0.02912 | -0.0766 | -47.7782
-17 | -1.4074 | 0.02641 | -0.0683 | -53.2904
-16.5 | -1.3903 | 0.02404 | -0.0646 | -57.8328
-16 | -1.3657 | 0.0218 | -0.0618 | -62.6468
-15.5 | -1.3347 | 0.0198 | -0.0595 | -67.4091
-15 | -1.2976 | 0.01818 | -0.0578 | -71.3751
-14.5 | -1.2648 | 0.01577 | -0.0556 | -80.2029
-14 | -1.2232 | 0.01425 | -0.0543 | -85.8386
-13.5 | -1.1771 | 0.01317 | -0.0535 | -89.3774
-13 | -1.1287 | 0.0123 | -0.053 | -91.7642
-12.5 | -1.079 | 0.01153 | -0.0526 | -93.582
-12 | -1.0283 | 0.01085 | -0.0523 | -94.7742
-11.5 | -0.9767 | 0.01022 | -0.0522 | -95.5675
-11 | -0.9244 | 0.00964 | -0.0521 | -95.8921
-10.5 | -0.8721 | 0.00902 | -0.0519 | -96.6851
-10 | -0.8195 | 0.00839 | -0.0519 | -97.6758
-9.5 | -0.7659 | 0.00791 | -0.0519 | -96.8268
-9 | -0.7114 | 0.00753 | -0.0521 | -94.4754
-8.5 | -0.6565 | 0.00718 | -0.0523 | -91.4345
-7.5 | -0.5457 | 0.00656 | -0.0529 | -83.186
-7 | -0.4905 | 0.00617 | -0.0532 | -79.4976
-6.5 | -0.4346 | 0.0059 | -0.0535 | -73.661
-6 | -0.3782 | 0.0057 | -0.054 | -66.3509
-4.5 | -0.2082 | 0.0051 | -0.0555 | -40.8235
-4 | -0.1515 | 0.00488 | -0.0559 | -31.0451
-3.5 | -0.0943 | 0.00474 | -0.0565 | -19.8945
-2.5 | 0.0201 | 0.00449 | -0.0577 | 4.4766
-2 | 0.0774 | 0.00438 | -0.0583 | 17.6712
-1 | 0.1921 | 0.00424 | -0.0596 | 45.3066
-0.5 | 0.2492 | 0.00425 | -0.0602 | 58.6353
0 | 0.3059 | 0.00427 | -0.0608 | 71.6393
0.5 | 0.3622 | 0.00418 | -0.0614 | 86.6507
1 | 0.4171 | 0.00421 | -0.0618 | 99.0736
1.5 | 0.4654 | 0.00486 | -0.0613 | 95.7613
2 | 0.5148 | 0.00461 | -0.0611 | 111.6703
2.5 | 0.5674 | 0.00505 | -0.061 | 112.3564
3 | 0.6201 | 0.00548 | -0.0609 | 113.1569
3.5 | 0.6736 | 0.0058 | -0.061 | 116.1379
4 | 0.7282 | 0.006 | -0.0612 | 121.3667
4.5 | 0.7824 | 0.00621 | -0.0614 | 125.9903
5 | 0.8365 | 0.00641 | -0.0616 | 130.4992
5.5 | 0.8898 | 0.00667 | -0.0616 | 133.4033
6 | 0.943 | 0.00693 | -0.0617 | 136.075
6.5 | 0.995 | 0.00725 | -0.0615 | 137.2414
7 | 1.0471 | 0.00752 | -0.0614 | 139.242
7.5 | 1.0977 | 0.00786 | -0.061 | 139.6565
8 | 1.1474 | 0.00823 | -0.0605 | 139.4168
8.5 | 1.1962 | 0.0086 | -0.0598 | 139.093
9 | 1.2418 | 0.00906 | -0.0585 | 137.064
9.5 | 1.2853 | 0.00944 | -0.0568 | 136.1547
10.5 | 1.3769 | 0.01067 | -0.0548 | 129.044
11 | 1.4186 | 0.01124 | -0.053 | 126.21
11.5 | 1.4513 | 0.01178 | -0.0494 | 123.2003
12 | 1.481 | 0.01245 | -0.0454 | 118.9558
12.5 | 1.5129 | 0.01317 | -0.0421 | 114.8747
13 | 1.5442 | 0.01401 | -0.039 | 110.2213
13.5 | 1.574 | 0.01498 | -0.0359 | 105.0734
14 | 1.6045 | 0.01596 | -0.0331 | 100.5326
14.5 | 1.6314 | 0.01723 | -0.03 | 94.6837
15 | 1.6482 | 0.01921 | -0.0258 | 85.7991
16 | 1.6956 | 0.02244 | -0.0201 | 75.5615
16.5 | 1.7151 | 0.02446 | -0.0173 | 70.1186
17 | 1.7348 | 0.02649 | -0.0147 | 65.4889
17.5 | 1.7484 | 0.02911 | -0.012 | 60.0618
18 | 1.7612 | 0.03194 | -0.0096 | 55.1409
18.5 | 1.7746 | 0.03484 | -0.0077 | 50.9357
19 | 1.7724 | 0.03944 | -0.0053 | 44.9391
19.5 | 1.785 | 0.04282 | -0.0043 | 41.6861
20 | 1.7873 | 0.04751 | -0.0034 | 37.6194

## 131. Re 16M Mach 0.10 (1)
BIGFOIL.COM POLAR EXPORT
NACA66-410 a=0.5
NACA66-410 a=0.5 |  |  |  | Cl Max: | 1.106 | at alpha= | 8.5 | deg
JavaFoil+Calcfoil stall+Eppler ext transition |  |  |  | L/D Max: | 145.583 | at alpha= | 5.5 | deg
Re: | 16000000 |  |  | Cd Min: | 0.00477 | at alpha= | 0.5 | deg
Mach: | 0.1 |  |  | Cl=0 at alpha= | -2.5776 | deg
|  |  |  | @ Cl=0.1, Cd= | 0.0052354
|  |  |  | @ Cl=0.4, Cd= | 0.0048056
|  |  |  | @ Cl=0.6, Cd= | 0.0051879
alpha (deg) | Cl | Cd | Cm | Cl/Cd
-12.5 | -0.398 | 0.08047 | -0.018 | -4.942
-12 | -0.415 | 0.07599 | -0.018 | -5.462
-11.5 | -0.431 | 0.07161 | -0.019 | -6.012
-11 | -0.44 | 0.06882 | -0.019 | -6.387
-10.5 | -0.443 | 0.06454 | -0.019 | -6.869
-10 | -0.444 | 0.06105 | -0.02 | -7.266
-9.5 | -0.44 | 0.05687 | -0.02 | -7.74
-9 | -0.433 | 0.05255 | -0.022 | -8.244
-8.5 | -0.421 | 0.04961 | -0.022 | -8.485
-8 | -0.408 | 0.04334 | -0.026 | -9.42
-7.5 | -0.474 | 0.00647 | -0.044 | -73.331
-7 | -0.443 | 0.00679 | -0.045 | -65.185
-6.5 | -0.406 | 0.00658 | -0.045 | -61.644
-6 | -0.364 | 0.00642 | -0.046 | -56.716
-5.5 | -0.319 | 0.00625 | -0.047 | -51.039
-5 | -0.27 | 0.00614 | -0.048 | -43.953
-4.5 | -0.218 | 0.00598 | -0.048 | -36.392
-4 | -0.163 | 0.00581 | -0.049 | -28.086
-3.5 | -0.107 | 0.00573 | -0.05 | -18.626
-3 | -0.049 | 0.00563 | -0.05 | -8.736
-2.5 | 0.009 | 0.0053 | -0.051 | 1.712
-2 | 0.068 | 0.00523 | -0.052 | 12.981
-1.5 | 0.127 | 0.00524 | -0.053 | 24.227
-1 | 0.186 | 0.00521 | -0.053 | 35.754
-0.5 | 0.246 | 0.00503 | -0.054 | 48.842
0 | 0.305 | 0.00513 | -0.055 | 59.594
0.5 | 0.365 | 0.00477 | -0.056 | 76.459
1 | 0.424 | 0.00483 | -0.056 | 87.716
1.5 | 0.483 | 0.00493 | -0.057 | 97.905
2 | 0.542 | 0.00502 | -0.058 | 107.983
2.5 | 0.599 | 0.00519 | -0.059 | 115.282
3 | 0.656 | 0.00507 | -0.059 | 129.494
3.5 | 0.712 | 0.00551 | -0.06 | 129.362
4 | 0.768 | 0.00568 | -0.061 | 135.128
4.5 | 0.822 | 0.00591 | -0.062 | 139.09
5 | 0.874 | 0.00607 | -0.062 | 143.825
5.5 | 0.922 | 0.00633 | -0.063 | 145.583
6 | 0.966 | 0.00796 | -0.064 | 121.338
6.5 | 1.007 | 0.0083 | -0.065 | 121.228
7 | 1.042 | 0.0087 | -0.065 | 119.85
7.5 | 1.073 | 0.00913 | -0.066 | 117.465
8 | 1.097 | 0.00956 | -0.067 | 114.799
8.5 | 1.106 | 0.01006 | -0.068 | 109.912
9 | 1.105 | 0.01058 | -0.068 | 104.444
9.5 | 1.094 | 0.01119 | -0.069 | 97.755
10 | 1.074 | 0.0117 | -0.07 | 91.765
10.5 | 1.045 | 0.0124 | -0.07 | 84.26
11 | 1.008 | 0.01332 | -0.071 | 75.669
11.5 | 0.961 | 0.01467 | -0.071 | 65.496
12 | 0.759 | 0.07419 | -0.04 | 10.237
12.5 | 0.719 | 0.07911 | -0.039 | 9.092
13 | 0.679 | 0.08204 | -0.041 | 8.279
13.5 | 0.638 | 0.08583 | -0.042 | 7.433

## 132. Re 16M Mach 0.10 (2)
BIGFOIL.COM POLAR EXPORT
NACA66-410 a=0.5
NACA66-410 a=0.5 |  |  |  | Cl Max: | 1.7507 | at alpha= | 18.5 | deg
XFOIL ncrit=9 |  |  |  | L/D Max: | 139.286 | at alpha= | 7 | deg
Re: | 16000000 |  |  | Cd Min: | 0.05654 | at alpha= | 20 | deg
Mach: | 0.1 |  |  | Cl=0 at alpha= | -2.6762 | deg
|  |  |  | @ Cl=0.1, Cd= | 0.0043572
|  |  |  | @ Cl=0.4, Cd= | 0.0041864
|  |  |  | @ Cl=0.6, Cd= | 0.0053058
alpha (deg) | Cl | Cd | Cm | Cl/Cd
-15.5 | -1.2899 | 0.02663 | -0.0695 | -48.4379
-15 | -1.2801 | 0.02265 | -0.0652 | -56.5166
-14.5 | -1.2529 | 0.01985 | -0.0623 | -63.1184
-14 | -1.2207 | 0.0172 | -0.0598 | -70.9709
-13.5 | -1.1821 | 0.01505 | -0.0579 | -78.5449
-13 | -1.1376 | 0.0135 | -0.0565 | -84.2667
-12.5 | -1.0895 | 0.01232 | -0.0556 | -88.4334
-12 | -1.0388 | 0.01144 | -0.0549 | -90.8042
-11.5 | -0.9868 | 0.01067 | -0.0544 | -92.4836
-11 | -0.9339 | 0.01 | -0.0541 | -93.39
-10.5 | -0.8803 | 0.0094 | -0.0538 | -93.6489
-10 | -0.8268 | 0.00875 | -0.0536 | -94.4914
-9.5 | -0.7731 | 0.00811 | -0.0533 | -95.3268
-9 | -0.7181 | 0.00765 | -0.0533 | -93.8693
-8.5 | -0.6624 | 0.00728 | -0.0534 | -90.989
-8 | -0.6065 | 0.00695 | -0.0536 | -87.2662
-7 | -0.4944 | 0.00624 | -0.0539 | -79.2308
-6.5 | -0.4381 | 0.00593 | -0.0542 | -73.8786
-6 | -0.3811 | 0.00573 | -0.0546 | -66.5096
-4.5 | -0.2096 | 0.00512 | -0.0559 | -40.9375
-4 | -0.1525 | 0.00489 | -0.0564 | -31.1861
-3.5 | -0.0949 | 0.00475 | -0.0569 | -19.9789
-2.5 | 0.0203 | 0.0045 | -0.0581 | 4.5111
-2 | 0.078 | 0.00438 | -0.0587 | 17.8082
-1.5 | 0.1358 | 0.00432 | -0.0594 | 31.4352
-1 | 0.1934 | 0.00424 | -0.06 | 45.6132
-0.5 | 0.2508 | 0.00424 | -0.0606 | 59.1509
0 | 0.3078 | 0.00427 | -0.0612 | 72.0843
0.5 | 0.3644 | 0.00418 | -0.0617 | 87.177
1 | 0.4197 | 0.00419 | -0.0621 | 100.1671
1.5 | 0.4681 | 0.00485 | -0.0616 | 96.5155
2 | 0.5177 | 0.00461 | -0.0614 | 112.2993
2.5 | 0.5705 | 0.00506 | -0.0613 | 112.747
3 | 0.6233 | 0.0055 | -0.0612 | 113.3273
3.5 | 0.6772 | 0.00582 | -0.0612 | 116.3574
4 | 0.7321 | 0.00602 | -0.0614 | 121.6113
4.5 | 0.7867 | 0.00622 | -0.0616 | 126.4791
5 | 0.841 | 0.00644 | -0.0617 | 130.5901
5.5 | 0.8947 | 0.0067 | -0.0617 | 133.5373
6 | 0.9481 | 0.00697 | -0.0617 | 136.0258
7 | 1.053 | 0.00756 | -0.0613 | 139.2857
7.5 | 1.1037 | 0.00793 | -0.0608 | 139.1803
8 | 1.1538 | 0.00829 | -0.0602 | 139.1797
8.5 | 1.2023 | 0.00869 | -0.0593 | 138.3544
9 | 1.2484 | 0.00915 | -0.0579 | 136.4372
9.5 | 1.2933 | 0.00957 | -0.0563 | 135.1411
10.5 | 1.3833 | 0.01083 | -0.0535 | 127.7285
11 | 1.4223 | 0.0114 | -0.0509 | 124.7632
11.5 | 1.4523 | 0.01199 | -0.0466 | 121.1259
12 | 1.4837 | 0.01272 | -0.0428 | 116.6431
12.5 | 1.516 | 0.01352 | -0.0395 | 112.1302
13 | 1.5448 | 0.01458 | -0.0359 | 105.9534
13.5 | 1.5669 | 0.01615 | -0.0315 | 97.0217
14 | 1.6054 | 0.01673 | -0.0297 | 95.9594
15 | 1.6479 | 0.02031 | -0.0221 | 81.1374
15.5 | 1.666 | 0.02245 | -0.0185 | 74.2094
16 | 1.6918 | 0.02406 | -0.016 | 70.3159
16.5 | 1.7076 | 0.02651 | -0.0128 | 64.4134
17 | 1.7252 | 0.02888 | -0.0102 | 59.7368
17.5 | 1.7336 | 0.03218 | -0.0072 | 53.872
18 | 1.7403 | 0.03581 | -0.0047 | 48.5982
18.5 | 1.7507 | 0.03934 | -0.003 | 44.5018
19 | 1.7312 | 0.0462 | -0.0009 | 37.4719
19.5 | 1.7431 | 0.05015 | -0.0005 | 34.7577
20 | 1.7364 | 0.05654 | -0.0006 | 30.711

## 133. Re 16M Mach 0.25 (1)
BIGFOIL.COM POLAR EXPORT
NACA66-410 a=0.5
NACA66-410 a=0.5 |  |  |  | Cl Max: | 1.09 | at alpha= | 8 | deg
JavaFoil+Calcfoil stall+Eppler ext transition |  |  |  | L/D Max: | 141.805 | at alpha= | 3 | deg
Re: | 16000000 |  |  | Cd Min: | 0.00475 | at alpha= | 3 | deg
Mach: | 0.25 |  |  | Cl=0 at alpha= | -2.5763 | deg
|  |  |  | @ Cl=0.1, Cd= | 0.00492
|  |  |  | @ Cl=0.4, Cd= | 0.08856
|  |  |  | @ Cl=0.6, Cd= | 0.08856
alpha (deg) | Cl | Cd | Cm | Cl/Cd
-11.5 | -0.242 | 0.0734 | -0.019 | -3.301
-11 | -0.284 | 0.06845 | -0.02 | -4.147
-10.5 | -0.316 | 0.06477 | -0.02 | -4.872
-10 | -0.341 | 0.06185 | -0.02 | -5.515
-9.5 | -0.36 | 0.05842 | -0.02 | -6.165
-9 | -0.372 | 0.05494 | -0.021 | -6.776
-8.5 | -0.377 | 0.05229 | -0.021 | -7.206
-8 | -0.374 | 0.04813 | -0.022 | -7.778
-7.5 | -0.365 | 0.04418 | -0.024 | -8.265
-7 | -0.349 | 0.04049 | -0.026 | -8.628
-6.5 | -0.401 | 0.00623 | -0.047 | -64.31
-6 | -0.364 | 0.00656 | -0.047 | -55.555
-5.5 | -0.321 | 0.00635 | -0.048 | -50.588
-5 | -0.274 | 0.00624 | -0.049 | -43.888
-4.5 | -0.222 | 0.00607 | -0.05 | -36.563
-4 | -0.167 | 0.00592 | -0.05 | -28.183
-3.5 | -0.109 | 0.0058 | -0.051 | -18.874
-3 | -0.05 | 0.00549 | -0.052 | -9.203
-2.5 | 0.009 | 0.00539 | -0.053 | 1.728
-2 | 0.07 | 0.00494 | -0.053 | 14.109
-1.5 | 0.13 | 0.0049 | -0.054 | 26.604
-1 | 0.191 | 0.00494 | -0.055 | 38.739
-0.5 | 0.253 | 0.00507 | -0.056 | 49.86
0 | 0.314 | 0.00509 | -0.056 | 61.606
0.5 | 0.375 | 0.0048 | -0.057 | 78.033
1 | 0.435 | 0.00487 | -0.058 | 89.337
1.5 | 0.496 | 0.00492 | -0.059 | 100.824
2 | 0.557 | 0.00507 | -0.06 | 109.872
2.5 | 0.615 | 0.00526 | -0.06 | 116.878
3 | 0.674 | 0.00475 | -0.061 | 141.805
3.5 | 0.731 | 0.00567 | -0.062 | 128.884
4 | 0.788 | 0.00577 | -0.063 | 136.532
4.5 | 0.843 | 0.00602 | -0.063 | 140.023
5 | 0.895 | 0.00756 | -0.064 | 118.393
5.5 | 0.942 | 0.00788 | -0.065 | 119.512
6 | 0.985 | 0.00822 | -0.066 | 119.793
6.5 | 1.023 | 0.00862 | -0.066 | 118.656
7 | 1.053 | 0.00909 | -0.067 | 115.883
7.5 | 1.076 | 0.00954 | -0.068 | 112.7
8 | 1.09 | 0.01008 | -0.069 | 108.095
8.5 | 1.08 | 0.01065 | -0.069 | 101.495
9 | 1.055 | 0.01132 | -0.07 | 93.245
9.5 | 1.013 | 0.0121 | -0.071 | 83.76
10 | 0.952 | 0.01326 | -0.071 | 71.815
10.5 | 0.731 | 0.06141 | -0.042 | 11.901
11 | 0.66 | 0.0664 | -0.041 | 9.945
11.5 | 0.581 | 0.07225 | -0.039 | 8.039
12 | 0.496 | 0.07763 | -0.038 | 6.388
12.5 | 0.405 | 0.0832 | -0.037 | 4.873
13 | 0.308 | 0.08856 | -0.037 | 3.476

## 134. Re 16M Mach 0.25 (2)
BIGFOIL.COM POLAR EXPORT
NACA66-410 a=0.5
NACA66-410 a=0.5 |  |  |  | Cl Max: | 1.582 | at alpha= | 14 | deg
XFOIL ncrit=9 |  |  |  | L/D Max: | 138.493 | at alpha= | 7 | deg
Re: | 16000000 |  |  | Cd Min: | 0.16897 | at alpha= | -15.5 | deg
Mach: | 0.25 |  |  | Cl=0 at alpha= | -2.6804 | deg
|  |  |  | @ Cl=0.1, Cd= | 0.0043679
|  |  |  | @ Cl=0.4, Cd= | 0.0041559
|  |  |  | @ Cl=0.6, Cd= | 0.0052473
alpha (deg) | Cl | Cd | Cm | Cl/Cd
-15.5 | -0.501 | 0.16897 | -0.0117 | -2.965
-15 | -0.4814 | 0.163 | -0.0156 | -2.9534
-14 | -0.4806 | 0.13816 | -0.0269 | -3.4786
-13 | -0.4554 | 0.12329 | -0.0353 | -3.6937
-12.5 | -0.4771 | 0.10793 | -0.0429 | -4.4205
-12 | -0.5306 | 0.08824 | -0.0539 | -6.0131
-11 | -0.6112 | 0.06079 | -0.0746 | -10.0543
-10.5 | -0.9096 | 0.01485 | -0.0671 | -61.2525
-10 | -0.8656 | 0.01178 | -0.0645 | -73.4805
-9.5 | -0.8106 | 0.01032 | -0.0629 | -78.5465
-9 | -0.7538 | 0.00913 | -0.0614 | -82.563
-8.5 | -0.6962 | 0.00814 | -0.0603 | -85.5283
-8 | -0.6368 | 0.00753 | -0.0595 | -84.5684
-7.5 | -0.5767 | 0.00708 | -0.059 | -81.4548
-7 | -0.5166 | 0.0067 | -0.0586 | -77.1045
-6.5 | -0.4573 | 0.00622 | -0.0582 | -73.5209
-6 | -0.3975 | 0.00589 | -0.0581 | -67.4873
-5.5 | -0.3373 | 0.00564 | -0.0581 | -59.805
-5 | -0.2773 | 0.00543 | -0.0583 | -51.0681
-4 | -0.158 | 0.00496 | -0.0588 | -31.8548
-3.5 | -0.0981 | 0.00478 | -0.0592 | -20.523
-2.5 | 0.0216 | 0.00454 | -0.0602 | 4.7577
-2 | 0.0812 | 0.00439 | -0.0607 | 18.4966
-1 | 0.2003 | 0.00425 | -0.062 | 47.1294
-0.5 | 0.2597 | 0.00422 | -0.0627 | 61.5403
0 | 0.3186 | 0.00425 | -0.0633 | 74.9647
0.5 | 0.377 | 0.00418 | -0.0638 | 90.1914
1 | 0.4343 | 0.00412 | -0.0643 | 105.4126
1.5 | 0.4832 | 0.00483 | -0.0636 | 100.0414
2 | 0.5338 | 0.00462 | -0.0632 | 115.5411
2.5 | 0.5874 | 0.00514 | -0.0629 | 114.2802
3 | 0.6414 | 0.0056 | -0.0626 | 114.5357
3.5 | 0.6969 | 0.00592 | -0.0625 | 117.7196
4 | 0.7534 | 0.00613 | -0.0626 | 122.9038
4.5 | 0.81 | 0.00633 | -0.0626 | 127.9621
5 | 0.8658 | 0.0066 | -0.0625 | 131.1818
5.5 | 0.9216 | 0.00685 | -0.0623 | 134.5401
6 | 0.9762 | 0.00719 | -0.0618 | 135.7719
6.5 | 1.0308 | 0.00749 | -0.0613 | 137.6235
7 | 1.0844 | 0.00783 | -0.0605 | 138.493
7.5 | 1.1363 | 0.00825 | -0.0593 | 137.7333
8 | 1.1869 | 0.00869 | -0.0579 | 136.5823
8.5 | 1.2352 | 0.00919 | -0.0559 | 134.407
9 | 1.2784 | 0.00974 | -0.0528 | 131.2526
9.5 | 1.3272 | 0.01043 | -0.051 | 127.2483
10 | 1.3614 | 0.0111 | -0.0462 | 122.6486
10.5 | 1.3961 | 0.01177 | -0.0416 | 118.6151
11 | 1.4304 | 0.01266 | -0.0372 | 112.9858
11.5 | 1.4634 | 0.01372 | -0.0329 | 106.6618
12 | 1.4958 | 0.01494 | -0.0286 | 100.1205
12.5 | 1.5241 | 0.01651 | -0.024 | 92.3137
13 | 1.5451 | 0.01872 | -0.0188 | 82.5374
13.5 | 1.5664 | 0.02102 | -0.014 | 74.5195
14 | 1.582 | 0.02388 | -0.0091 | 66.2479
14.5 | 1.5773 | 0.02848 | -0.0032 | 55.3827
15 | 1.5555 | 0.03472 | 0.0023 | 44.8013
15.5 | 1.5244 | 0.04232 | 0.0063 | 36.0208
16 | 1.4917 | 0.05098 | 0.008 | 29.2605
16.5 | 1.4502 | 0.06191 | 0.007 | 23.4243
17 | 1.4046 | 0.07522 | 0.0026 | 18.6732
17.5 | 1.3691 | 0.0891 | -0.0045 | 15.3659
18 | 1.3323 | 0.10534 | -0.0145 | 12.6476
18.5 | 1.3082 | 0.12087 | -0.0249 | 10.8232
19 | 1.2528 | 0.14449 | -0.0407 | 8.6705

## 135. Re 16M Mach 0.50 (1)
BIGFOIL.COM POLAR EXPORT
NACA66-410 a=0.5
NACA66-410 a=0.5 |  |  |  | Cl Max: | 1.19 | at alpha= | 20 | deg
JavaFoil+Calcfoil stall+Eppler ext transition |  |  |  | L/D Max: | 142.154 | at alpha= | 2.5 | deg
Re: | 16000000 |  |  | Cd Min: | 0.00467 | at alpha= | 1 | deg
Mach: | 0.5 |  |  | Cl=0 at alpha= | -2.5758 | deg
|  |  |  | @ Cl=0.1, Cd= | 0.0049739
|  |  |  | @ Cl=0.4, Cd= | 0.0049578
|  |  |  | @ Cl=0.6, Cd= | 0.0048444
alpha (deg) | Cl | Cd | Cm | Cl/Cd
-20 | -0.936 | 0.1576 | -0.02 | -5.942
-19.5 | -0.91 | 0.15342 | -0.02 | -5.928
-19 | -0.883 | 0.14469 | -0.02 | -6.106
-18.5 | -0.858 | 0.13556 | -0.02 | -6.326
-18 | -0.832 | 0.12757 | -0.021 | -6.525
-17.5 | -0.806 | 0.11957 | -0.022 | -6.744
-17 | -0.779 | 0.11615 | -0.022 | -6.708
-16.5 | -0.757 | 0.10364 | -0.023 | -7.301
-16 | -0.735 | 0.09272 | -0.025 | -7.93
-15.5 | -0.71 | 0.08675 | -0.026 | -8.183
-15 | -0.67 | 0.10422 | -0.022 | -6.428
-14.5 | -0.644 | 0.0956 | -0.022 | -6.736
-14 | -0.619 | 0.08822 | -0.024 | -7.013
-13.5 | -0.595 | 0.07983 | -0.025 | -7.45
-13 | -0.573 | 0.06984 | -0.028 | -8.208
-12.5 | -0.564 | 0.05054 | -0.033 | -11.159
-12 | -0.614 | 0.01171 | -0.043 | -52.435
-11.5 | -0.481 | 0.07524 | -0.023 | -6.394
-11 | -0.454 | 0.07041 | -0.023 | -6.449
-10.5 | -0.428 | 0.06418 | -0.024 | -6.672
-10 | -0.402 | 0.0583 | -0.026 | -6.902
-9.5 | -0.453 | 0.00979 | -0.046 | -46.257
-9 | -0.429 | 0.00735 | -0.048 | -58.39
-8.5 | -0.396 | 0.00738 | -0.049 | -53.678
-8 | -0.293 | 0.05015 | -0.025 | -5.835
-7.5 | -0.265 | 0.04769 | -0.024 | -5.565
-7 | -0.239 | 0.04423 | -0.025 | -5.394
-6.5 | -0.212 | 0.04096 | -0.026 | -5.173
-6 | -0.186 | 0.03686 | -0.03 | -5.049
-5.5 | -0.158 | 0.0381 | -0.026 | -4.139
-5 | -0.195 | 0.03684 | -0.025 | -5.3
-4.5 | -0.227 | 0.00598 | -0.055 | -37.912
-4 | -0.179 | 0.00563 | -0.056 | -31.772
-3.5 | -0.119 | 0.00542 | -0.057 | -22.043
-3 | -0.056 | 0.00524 | -0.058 | -10.625
-2.5 | 0.01 | 0.00513 | -0.059 | 2.011
-2 | 0.078 | 0.00501 | -0.06 | 15.486
-1.5 | 0.145 | 0.0049 | -0.06 | 29.656
-1 | 0.214 | 0.005 | -0.061 | 42.727
-0.5 | 0.282 | 0.00509 | -0.062 | 55.395
0 | 0.351 | 0.00521 | -0.063 | 67.344
0.5 | 0.419 | 0.00486 | -0.064 | 86.09
1 | 0.487 | 0.00467 | -0.065 | 104.114
1.5 | 0.554 | 0.00477 | -0.066 | 116.3
2 | 0.622 | 0.00488 | -0.066 | 127.438
2.5 | 0.686 | 0.00482 | -0.067 | 142.154
3 | 0.75 | 0.00707 | -0.068 | 106.024
3.5 | 0.813 | 0.00738 | -0.069 | 110.071
4 | 0.872 | 0.00779 | -0.07 | 112.002
4.5 | 0.929 | 0.00822 | -0.071 | 113.006
5 | 0.977 | 0.00866 | -0.071 | 112.838
5.5 | 1.01 | 0.00918 | -0.072 | 110.091
6 | 1.02 | 0.00982 | -0.073 | 103.871
6.5 | 0.973 | 0.01061 | -0.074 | 91.708
7 | 0.627 | 0.01146 | -0.075 | 54.707
7.5 | 0.539 | 0.04675 | -0.04 | 11.539
8 | 0.689 | 0.01258 | -0.076 | 54.804
8.5 | 0.719 | 0.01365 | -0.077 | 52.681
9 | 0.616 | 0.0584 | -0.038 | 10.547
9.5 | 0.782 | 0.01416 | -0.078 | 55.244
10 | 0.812 | 0.01513 | -0.079 | 53.653
10.5 | 0.84 | 0.01688 | -0.08 | 49.722
11 | 0.842 | 0.02378 | -0.077 | 35.394
11.5 | 0.747 | 0.07821 | -0.043 | 9.555
12 | 0.93 | 0.01863 | -0.082 | 49.924
12.5 | 0.955 | 0.02106 | -0.082 | 45.343
13 | 0.973 | 0.02534 | -0.082 | 38.389
13.5 | 0.87 | 0.08164 | -0.058 | 10.66
14 | 1.04 | 0.02427 | -0.084 | 42.84
14.5 | 1.064 | 0.02707 | -0.084 | 39.307
15 | 1.075 | 0.03406 | -0.083 | 31.572
15.5 | 1.084 | 0.04292 | -0.082 | 25.268
16 | 0.981 | 0.12361 | -0.052 | 7.939
16.5 | 1.009 | 0.12622 | -0.054 | 7.993
17 | 1.038 | 0.12785 | -0.057 | 8.121
17.5 | 1.066 | 0.13209 | -0.059 | 8.072
18 | 1.084 | 0.15458 | -0.056 | 7.013
18.5 | 1.111 | 0.15846 | -0.058 | 7.011
19 | 1.138 | 0.16162 | -0.059 | 7.038
19.5 | 1.166 | 0.16477 | -0.061 | 7.074
20 | 1.19 | 0.17205 | -0.062 | 6.919

## 136. Re 16M Mach 0.50 (2)
BIGFOIL.COM POLAR EXPORT
NACA66-410 a=0.5
NACA66-410 a=0.5 |  |  |  | Cl Max: | 1.1892 | at alpha= | 8.5 | deg
XFOIL ncrit=9 |  |  |  | L/D Max: | 132.733 | at alpha= | 5.5 | deg
Re: | 16000000 |  |  | Cd Min: | 0.25964 | at alpha= | -20 | deg
Mach: | 0.5 |  |  | Cl=0 at alpha= | -2.6927 | deg
|  |  |  | @ Cl=0.1, Cd= | 0.0044626
|  |  |  | @ Cl=0.4, Cd= | 0.0041951
|  |  |  | @ Cl=0.6, Cd= | 0.0046996
alpha (deg) | Cl | Cd | Cm | Cl/Cd
-20 | -0.7039 | 0.25964 | 0.0368 | -2.7111
-19.5 | -0.6817 | 0.25244 | 0.0316 | -2.7004
-19 | -0.6592 | 0.24443 | 0.0264 | -2.6969
-18.5 | -0.6354 | 0.23717 | 0.0214 | -2.6791
-18 | -0.6142 | 0.22853 | 0.0162 | -2.6876
-17.5 | -0.5904 | 0.22092 | 0.0113 | -2.6725
-17 | -0.5682 | 0.21282 | 0.0064 | -2.6699
-16.5 | -0.5467 | 0.20442 | 0.0014 | -2.6744
-16 | -0.5266 | 0.19551 | -0.0037 | -2.6935
-15.5 | -0.5055 | 0.18715 | -0.0085 | -2.701
-15 | -0.4883 | 0.17688 | -0.0135 | -2.7606
-14.5 | -0.4699 | 0.16792 | -0.0183 | -2.7984
-14 | -0.4512 | 0.1594 | -0.0232 | -2.8306
-13 | -0.4138 | 0.14332 | -0.0325 | -2.8872
-12.5 | -0.3954 | 0.13555 | -0.0371 | -2.917
-12 | -0.3804 | 0.1271 | -0.0418 | -2.9929
-11.5 | -0.3688 | 0.11809 | -0.0466 | -3.123
-11 | -0.359 | 0.10906 | -0.0515 | -3.2918
-10.5 | -0.3472 | 0.10106 | -0.056 | -3.4356
-10 | -0.3287 | 0.09487 | -0.0597 | -3.4647
-9.5 | -0.319 | 0.08721 | -0.064 | -3.6578
-9 | -0.3263 | 0.07715 | -0.0695 | -4.2294
-8.5 | -0.3253 | 0.06932 | -0.0739 | -4.6927
-8 | -0.3256 | 0.06199 | -0.0786 | -5.2525
-7.5 | -0.3538 | 0.05458 | -0.0822 | -6.4822
-7 | -0.3557 | 0.04695 | -0.0847 | -7.5761
-6.5 | -0.3557 | 0.03791 | -0.0855 | -9.3827
-6 | -0.3413 | 0.02966 | -0.084 | -11.5071
-5.5 | -0.3124 | 0.02275 | -0.0813 | -13.7319
-5 | -0.2981 | 0.01169 | -0.0761 | -25.5004
-4.5 | -0.2516 | 0.00634 | -0.0726 | -39.6845
-4 | -0.1826 | 0.00554 | -0.071 | -32.9603
-3.5 | -0.113 | 0.00503 | -0.0701 | -22.4652
-3 | -0.0429 | 0.00481 | -0.0698 | -8.9189
-2.5 | 0.0269 | 0.00465 | -0.0699 | 5.7849
-2 | 0.0958 | 0.00447 | -0.0701 | 21.4318
-1.5 | 0.1642 | 0.00435 | -0.0706 | 37.7471
-1 | 0.2324 | 0.00428 | -0.0712 | 54.2991
-0.5 | 0.3001 | 0.0042 | -0.0719 | 71.4524
0 | 0.3674 | 0.0042 | -0.0726 | 87.4762
0.5 | 0.4337 | 0.00419 | -0.0731 | 103.5084
1 | 0.4991 | 0.00401 | -0.0737 | 124.4638
1.5 | 0.5528 | 0.0046 | -0.0725 | 120.1739
2 | 0.6049 | 0.00471 | -0.071 | 128.4289
2.5 | 0.66 | 0.00546 | -0.0694 | 120.8791
3 | 0.7167 | 0.00607 | -0.0678 | 118.0725
3.5 | 0.7793 | 0.00636 | -0.0671 | 122.5314
4 | 0.8418 | 0.00664 | -0.0661 | 126.7771
4.5 | 0.9038 | 0.00696 | -0.0647 | 129.8563
5 | 0.9652 | 0.00731 | -0.0629 | 132.0383
5.5 | 1.0247 | 0.00772 | -0.0603 | 132.7332
6 | 1.0812 | 0.00819 | -0.0568 | 132.0147
6.5 | 1.1274 | 0.00865 | -0.051 | 130.3353
7 | 1.165 | 0.0094 | -0.0434 | 123.9362
7.5 | 1.1858 | 0.01074 | -0.0331 | 110.4097
8.5 | 1.1892 | 0.0227 | -0.0133 | 52.3877
9 | 1.1649 | 0.02976 | -0.0036 | 39.1431
9.5 | 1.1325 | 0.03667 | 0.0041 | 30.8836
10 | 1.094 | 0.04467 | 0.009 | 24.4907
10.5 | 1.0567 | 0.05383 | 0.0104 | 19.6303
11 | 1.018 | 0.06479 | 0.0078 | 15.7123
11.5 | 0.9887 | 0.07697 | 0.0017 | 12.8453
12 | 0.9606 | 0.09208 | -0.0086 | 10.4322
12.5 | 0.9491 | 0.10847 | -0.02 | 8.7499
13 | 0.9404 | 0.12317 | -0.0292 | 7.635
13.5 | 0.9344 | 0.13679 | -0.0375 | 6.8309

## 137. Re 18M Mach 0.00 (1)
BIGFOIL.COM POLAR EXPORT
NACA66-410 a=0.5
NACA66-410 a=0.5 |  |  |  | Cl Max: | 1.111 | at alpha= | 9 | deg
JavaFoil+Calcfoil stall+Eppler ext transition |  |  |  | L/D Max: | 148.007 | at alpha= | 5.5 | deg
Re: | 18000000 |  |  | Cd Min: | 0.00489 | at alpha= | 0.5 | deg
Mach: | 0 |  |  | Cl=0 at alpha= | -2.5776 | deg
|  |  |  | @ Cl=0.1, Cd= | 0.0052965
|  |  |  | @ Cl=0.4, Cd= | 0.0049276
|  |  |  | @ Cl=0.6, Cd= | 0.005297
alpha (deg) | Cl | Cd | Cm | Cl/Cd
-13 | -0.409 | 0.08438 | -0.018 | -4.844
-12.5 | -0.425 | 0.07978 | -0.018 | -5.322
-12 | -0.439 | 0.07545 | -0.019 | -5.817
-11.5 | -0.451 | 0.07142 | -0.019 | -6.312
-11 | -0.457 | 0.06731 | -0.019 | -6.788
-10.5 | -0.458 | 0.06392 | -0.019 | -7.16
-10 | -0.455 | 0.06018 | -0.02 | -7.568
-9.5 | -0.45 | 0.05615 | -0.02 | -8.005
-9 | -0.44 | 0.05214 | -0.022 | -8.44
-8.5 | -0.426 | 0.04959 | -0.022 | -8.587
-8 | -0.504 | 0.00656 | -0.043 | -76.88
-7.5 | -0.477 | 0.00683 | -0.044 | -69.825
-7 | -0.444 | 0.00674 | -0.045 | -65.816
-6.5 | -0.406 | 0.00652 | -0.045 | -62.315
-6 | -0.364 | 0.00633 | -0.046 | -57.469
-5.5 | -0.318 | 0.00616 | -0.047 | -51.659
-5 | -0.269 | 0.00605 | -0.047 | -44.454
-4.5 | -0.217 | 0.00589 | -0.048 | -36.803
-4 | -0.163 | 0.00576 | -0.049 | -28.223
-3.5 | -0.106 | 0.00561 | -0.05 | -18.95
-3 | -0.049 | 0.00553 | -0.05 | -8.862
-2.5 | 0.009 | 0.00543 | -0.051 | 1.661
-2 | 0.068 | 0.00528 | -0.052 | 12.786
-1.5 | 0.126 | 0.00531 | -0.052 | 23.823
-1 | 0.185 | 0.00534 | -0.053 | 34.745
-0.5 | 0.245 | 0.00539 | -0.054 | 45.42
0 | 0.304 | 0.00515 | -0.055 | 59.041
0.5 | 0.363 | 0.00489 | -0.055 | 74.245
1 | 0.422 | 0.00495 | -0.056 | 85.1
1.5 | 0.48 | 0.00521 | -0.057 | 92.13
2 | 0.539 | 0.00515 | -0.058 | 104.766
2.5 | 0.596 | 0.00529 | -0.058 | 112.656
3 | 0.653 | 0.00539 | -0.059 | 120.999
3.5 | 0.709 | 0.00542 | -0.06 | 130.937
4 | 0.764 | 0.00562 | -0.061 | 135.883
4.5 | 0.818 | 0.0058 | -0.061 | 141.116
5 | 0.87 | 0.00595 | -0.062 | 146.301
5.5 | 0.918 | 0.0062 | -0.063 | 148.007
6 | 0.963 | 0.00777 | -0.064 | 123.964
6.5 | 1.004 | 0.0081 | -0.064 | 124.011
7 | 1.04 | 0.00848 | -0.065 | 122.627
7.5 | 1.072 | 0.00884 | -0.066 | 121.229
8 | 1.097 | 0.00932 | -0.067 | 117.798
8.5 | 1.109 | 0.00976 | -0.067 | 113.558
9 | 1.111 | 0.0102 | -0.068 | 108.849
9.5 | 1.104 | 0.01083 | -0.069 | 101.878
10 | 1.088 | 0.01131 | -0.069 | 96.187
10.5 | 1.065 | 0.01196 | -0.07 | 88.98
11 | 1.033 | 0.0128 | -0.07 | 80.723
11.5 | 0.996 | 0.01354 | -0.071 | 73.583
12 | 0.797 | 0.06847 | -0.045 | 11.638
12.5 | 0.754 | 0.07755 | -0.04 | 9.725
13 | 0.723 | 0.07763 | -0.045 | 9.311
13.5 | 0.686 | 0.08112 | -0.046 | 8.452
14 | 0.645 | 0.08834 | -0.044 | 7.298

## 138. Re 18M Mach 0.00 (2)
BIGFOIL.COM POLAR EXPORT
NACA66-410 a=0.5
NACA66-410 a=0.5 |  |  |  | Cl Max: | 1.8091 | at alpha= | 20 | deg
XFOIL ncrit=9 |  |  |  | L/D Max: | 142.376 | at alpha= | 8 | deg
Re: | 18000000 |  |  | Cd Min: | 0.04586 | at alpha= | -19 | deg
Mach: | 0 |  |  | Cl=0 at alpha= | -2.6728 | deg
|  |  |  | @ Cl=0.1, Cd= | 0.0042961
|  |  |  | @ Cl=0.4, Cd= | 0.0044061
|  |  |  | @ Cl=0.6, Cd= | 0.0052529
alpha (deg) | Cl | Cd | Cm | Cl/Cd
-19 | -1.3091 | 0.04586 | -0.0821 | -28.5456
-18.5 | -1.3856 | 0.03449 | -0.0843 | -40.174
-18 | -1.4091 | 0.03027 | -0.08 | -46.551
-17.5 | -1.4344 | 0.027 | -0.0718 | -53.1259
-17 | -1.4309 | 0.02459 | -0.066 | -58.1903
-16.5 | -1.4074 | 0.02253 | -0.063 | -62.4678
-14.5 | -1.2675 | 0.01548 | -0.0552 | -81.8798
-14 | -1.2255 | 0.014 | -0.054 | -87.5357
-13.5 | -1.1799 | 0.01284 | -0.0532 | -91.8925
-13 | -1.1314 | 0.01196 | -0.0526 | -94.5987
-12.5 | -1.0815 | 0.01121 | -0.0523 | -96.4764
-12 | -1.0306 | 0.01054 | -0.052 | -97.7799
-10.5 | -0.8734 | 0.00884 | -0.0517 | -98.8009
-10 | -0.8206 | 0.00827 | -0.0517 | -99.2261
-9.5 | -0.7672 | 0.00772 | -0.0517 | -99.3782
-9 | -0.7126 | 0.00734 | -0.0519 | -97.0845
-8.5 | -0.6577 | 0.00701 | -0.0522 | -93.8231
-8 | -0.6023 | 0.0067 | -0.0524 | -89.8955
-7 | -0.4912 | 0.00606 | -0.053 | -81.0561
-6.5 | -0.4354 | 0.00577 | -0.0534 | -75.4593
-6 | -0.379 | 0.00556 | -0.0539 | -68.1655
-5.5 | -0.3223 | 0.00536 | -0.0543 | -60.1306
-5 | -0.2656 | 0.00518 | -0.0548 | -51.2741
-4.5 | -0.2087 | 0.00502 | -0.0554 | -41.5737
-4 | -0.152 | 0.00478 | -0.0559 | -31.7992
-3.5 | -0.0947 | 0.00464 | -0.0565 | -20.4095
-3 | -0.0375 | 0.00454 | -0.0571 | -8.2599
-2.5 | 0.0198 | 0.00441 | -0.0577 | 4.4898
-2 | 0.0771 | 0.00432 | -0.0583 | 17.8472
-1.5 | 0.1345 | 0.00426 | -0.0589 | 31.5728
-1 | 0.1917 | 0.00421 | -0.0596 | 45.5344
-0.5 | 0.2486 | 0.00424 | -0.0602 | 58.6321
0 | 0.3054 | 0.00427 | -0.0608 | 71.5222
0.5 | 0.3617 | 0.00422 | -0.0613 | 85.7109
1 | 0.4152 | 0.00448 | -0.0615 | 92.6786
1.5 | 0.465 | 0.00498 | -0.0612 | 93.3735
2 | 0.5149 | 0.00467 | -0.0611 | 110.257
2.5 | 0.5676 | 0.00505 | -0.061 | 112.396
3.5 | 0.6746 | 0.00572 | -0.0611 | 117.9371
4 | 0.7293 | 0.00592 | -0.0614 | 123.1926
4.5 | 0.7839 | 0.00611 | -0.0617 | 128.2979
5 | 0.838 | 0.00632 | -0.0618 | 132.5949
6 | 0.9446 | 0.00682 | -0.062 | 138.5044
6.5 | 0.9971 | 0.00711 | -0.0619 | 140.2391
7 | 1.0494 | 0.00738 | -0.0618 | 142.1951
7.5 | 1.1001 | 0.00775 | -0.0615 | 141.9484
8 | 1.1504 | 0.00808 | -0.0611 | 142.3762
8.5 | 1.1992 | 0.00847 | -0.0604 | 141.5821
9 | 1.2463 | 0.00891 | -0.0594 | 139.8765
9.5 | 1.291 | 0.00931 | -0.0579 | 138.6681
11 | 1.4241 | 0.01098 | -0.054 | 129.6995
11.5 | 1.4609 | 0.01153 | -0.0512 | 126.7042
12 | 1.4894 | 0.01215 | -0.0469 | 122.5844
12.5 | 1.5208 | 0.01284 | -0.0434 | 118.4424
13 | 1.5511 | 0.01369 | -0.0401 | 113.3017
13.5 | 1.5808 | 0.01466 | -0.0369 | 107.8308
14 | 1.6122 | 0.01556 | -0.0341 | 103.6118
14.5 | 1.6375 | 0.01688 | -0.0307 | 97.0083
15.5 | 1.6812 | 0.0202 | -0.0238 | 83.2277
16 | 1.7065 | 0.02168 | -0.0213 | 78.7131
16.5 | 1.7269 | 0.02358 | -0.0184 | 73.2358
17 | 1.7477 | 0.0255 | -0.0159 | 68.5373
17.5 | 1.7629 | 0.02794 | -0.0131 | 63.0959
18 | 1.7765 | 0.03061 | -0.0106 | 58.0366
18.5 | 1.7915 | 0.03334 | -0.0086 | 53.7343
19 | 1.7932 | 0.03741 | -0.0063 | 47.9337
19.5 | 1.8056 | 0.04072 | -0.005 | 44.3418
20 | 1.8091 | 0.04512 | -0.0039 | 40.0953

## 139. Re 18M Mach 0.10 (1)
BIGFOIL.COM POLAR EXPORT
NACA66-410 a=0.5
NACA66-410 a=0.5 |  |  |  | Cl Max: | 1.107 | at alpha= | 8.5 | deg
JavaFoil+Calcfoil stall+Eppler ext transition |  |  |  | L/D Max: | 148.987 | at alpha= | 5.5 | deg
Re: | 18000000 |  |  | Cd Min: | 0.00488 | at alpha= | 0.5 | deg
Mach: | 0.1 |  |  | Cl=0 at alpha= | -2.5776 | deg
|  |  |  | @ Cl=0.1, Cd= | 0.0052708
|  |  |  | @ Cl=0.4, Cd= | 0.0049097
|  |  |  | @ Cl=0.6, Cd= | 0.0052535
alpha (deg) | Cl | Cd | Cm | Cl/Cd
-12.5 | -0.398 | 0.0803 | -0.018 | -4.953
-12 | -0.415 | 0.07574 | -0.019 | -5.483
-11.5 | -0.431 | 0.07198 | -0.019 | -5.983
-11 | -0.44 | 0.06825 | -0.019 | -6.442
-10.5 | -0.443 | 0.06402 | -0.019 | -6.926
-10 | -0.444 | 0.06042 | -0.02 | -7.342
-9.5 | -0.44 | 0.05637 | -0.02 | -7.81
-9 | -0.433 | 0.05204 | -0.022 | -8.328
-8.5 | -0.421 | 0.05009 | -0.021 | -8.397
-8 | -0.412 | 0.04044 | -0.028 | -10.189
-7.5 | -0.474 | 0.0069 | -0.044 | -68.77
-7 | -0.443 | 0.00677 | -0.045 | -65.385
-6.5 | -0.406 | 0.00659 | -0.045 | -61.546
-6 | -0.364 | 0.00634 | -0.046 | -57.508
-5.5 | -0.319 | 0.00621 | -0.047 | -51.336
-5 | -0.27 | 0.00604 | -0.048 | -44.672
-4.5 | -0.218 | 0.00591 | -0.048 | -36.817
-4 | -0.163 | 0.00576 | -0.049 | -28.337
-3.5 | -0.107 | 0.00565 | -0.05 | -18.901
-3 | -0.049 | 0.00556 | -0.05 | -8.853
-2.5 | 0.009 | 0.00525 | -0.051 | 1.728
-2 | 0.068 | 0.00526 | -0.052 | 12.911
-1.5 | 0.127 | 0.00528 | -0.053 | 24.052
-1 | 0.186 | 0.00536 | -0.053 | 34.759
-0.5 | 0.246 | 0.00536 | -0.054 | 45.896
0 | 0.305 | 0.00519 | -0.055 | 58.84
0.5 | 0.365 | 0.00488 | -0.056 | 74.65
1 | 0.424 | 0.00493 | -0.056 | 85.922
1.5 | 0.483 | 0.00501 | -0.057 | 96.342
2 | 0.542 | 0.00514 | -0.058 | 105.434
2.5 | 0.599 | 0.00525 | -0.059 | 114.077
3 | 0.656 | 0.00545 | -0.059 | 120.371
3.5 | 0.712 | 0.00548 | -0.06 | 130.007
4 | 0.768 | 0.00561 | -0.061 | 136.978
4.5 | 0.822 | 0.00578 | -0.062 | 142.177
5 | 0.874 | 0.00603 | -0.062 | 144.877
5.5 | 0.922 | 0.00619 | -0.063 | 148.987
6 | 0.967 | 0.00781 | -0.064 | 123.757
6.5 | 1.007 | 0.00814 | -0.065 | 123.675
7 | 1.043 | 0.00855 | -0.065 | 121.926
7.5 | 1.073 | 0.00895 | -0.066 | 119.946
8 | 1.098 | 0.0094 | -0.067 | 116.8
8.5 | 1.107 | 0.00986 | -0.068 | 112.26
9 | 1.105 | 0.01041 | -0.068 | 106.185
9.5 | 1.095 | 0.01096 | -0.069 | 99.859
10 | 1.075 | 0.01147 | -0.07 | 93.682
10.5 | 1.046 | 0.01216 | -0.07 | 86.04
11 | 1.009 | 0.013 | -0.071 | 77.645
11.5 | 0.963 | 0.01424 | -0.071 | 67.603
12 | 0.761 | 0.07306 | -0.041 | 10.414
12.5 | 0.719 | 0.07925 | -0.039 | 9.07
13 | 0.68 | 0.08082 | -0.042 | 8.419
13.5 | 0.64 | 0.08429 | -0.044 | 7.588

## 140. Re 18M Mach 0.10 (2)
BIGFOIL.COM POLAR EXPORT
NACA66-410 a=0.5
NACA66-410 a=0.5 |  |  |  | Cl Max: | 1.7711 | at alpha= | 18.5 | deg
XFOIL ncrit=9 |  |  |  | L/D Max: | 142.125 | at alpha= | 8 | deg
Re: | 18000000 |  |  | Cd Min: | 0.05289 | at alpha= | 20 | deg
Mach: | 0.1 |  |  | Cl=0 at alpha= | -2.6733 | deg
|  |  |  | @ Cl=0.1, Cd= | 0.0042968
|  |  |  | @ Cl=0.4, Cd= | 0.0043804
|  |  |  | @ Cl=0.6, Cd= | 0.0052844
alpha (deg) | Cl | Cd | Cm | Cl/Cd
-16 | -1.3144 | 0.02858 | -0.0726 | -45.9902
-15.5 | -1.3206 | 0.02377 | -0.0669 | -55.5574
-15 | -1.2968 | 0.02092 | -0.0637 | -61.9885
-14.5 | -1.2636 | 0.01865 | -0.0613 | -67.7534
-14 | -1.2244 | 0.0168 | -0.0594 | -72.881
-13.5 | -1.1848 | 0.01476 | -0.0576 | -80.271
-13 | -1.1397 | 0.01326 | -0.0563 | -85.9502
-12.5 | -1.0921 | 0.012 | -0.0553 | -91.0083
-12 | -1.0413 | 0.01111 | -0.0546 | -93.7264
-11.5 | -0.9891 | 0.01037 | -0.0541 | -95.3809
-11 | -0.936 | 0.00972 | -0.0538 | -96.2963
-10 | -0.8281 | 0.0086 | -0.0534 | -96.2907
-9.5 | -0.7743 | 0.00795 | -0.0532 | -97.3962
-9 | -0.7194 | 0.00747 | -0.0531 | -96.3052
-8 | -0.6076 | 0.00677 | -0.0534 | -89.7489
-7.5 | -0.5513 | 0.00646 | -0.0536 | -85.3406
-7 | -0.4951 | 0.00614 | -0.0538 | -80.6352
-6.5 | -0.4389 | 0.00581 | -0.0541 | -75.5422
-6 | -0.3819 | 0.00559 | -0.0545 | -68.3184
-5.5 | -0.3247 | 0.00538 | -0.0549 | -60.3532
-5 | -0.2674 | 0.0052 | -0.0553 | -51.4231
-4 | -0.1529 | 0.00479 | -0.0563 | -31.9207
-2 | 0.0776 | 0.00432 | -0.0587 | 17.963
-1.5 | 0.1354 | 0.00426 | -0.0593 | 31.784
-1 | 0.1929 | 0.00421 | -0.0599 | 45.8195
-0.5 | 0.2502 | 0.00424 | -0.0605 | 59.0094
0 | 0.3073 | 0.00427 | -0.0611 | 71.9672
0.5 | 0.3639 | 0.00422 | -0.0617 | 86.2322
1 | 0.4179 | 0.00446 | -0.0619 | 93.6996
1.5 | 0.4677 | 0.00497 | -0.0616 | 94.1046
2 | 0.5178 | 0.00467 | -0.0614 | 110.8779
2.5 | 0.5707 | 0.00507 | -0.0613 | 112.5641
3 | 0.624 | 0.00546 | -0.0613 | 114.2857
3.5 | 0.6782 | 0.00574 | -0.0614 | 118.1533
4 | 0.7332 | 0.00594 | -0.0616 | 123.4343
4.5 | 0.7882 | 0.00613 | -0.0619 | 128.5808
5 | 0.8425 | 0.00635 | -0.062 | 132.6772
5.5 | 0.8965 | 0.00659 | -0.0621 | 136.0395
6 | 0.9498 | 0.00686 | -0.062 | 138.4548
6.5 | 1.0027 | 0.00715 | -0.0619 | 140.2378
7 | 1.0553 | 0.00743 | -0.0618 | 142.0323
7.5 | 1.1062 | 0.0078 | -0.0613 | 141.8205
8 | 1.1569 | 0.00814 | -0.0608 | 142.1253
8.5 | 1.2055 | 0.00857 | -0.0599 | 140.6651
9 | 1.2531 | 0.00899 | -0.0588 | 139.3882
9.5 | 1.297 | 0.00944 | -0.057 | 137.3941
10 | 1.3439 | 0.01006 | -0.056 | 133.5885
10.5 | 1.3884 | 0.01058 | -0.0544 | 131.2287
11 | 1.4302 | 0.01116 | -0.0524 | 128.1541
11.5 | 1.4613 | 0.01172 | -0.0482 | 124.6843
12 | 1.4917 | 0.01241 | -0.0441 | 120.2015
12.5 | 1.5238 | 0.01318 | -0.0407 | 115.6146
13 | 1.5508 | 0.01431 | -0.0367 | 108.3718
14 | 1.612 | 0.01638 | -0.0306 | 98.4127
14.5 | 1.6334 | 0.01808 | -0.0265 | 90.3429
15 | 1.6585 | 0.01961 | -0.0233 | 84.5742
15.5 | 1.6789 | 0.02155 | -0.0198 | 77.9072
16 | 1.7042 | 0.02315 | -0.0172 | 73.6156
16.5 | 1.7216 | 0.02542 | -0.014 | 67.7262
17 | 1.7406 | 0.02766 | -0.0114 | 62.9284
17.5 | 1.7506 | 0.03071 | -0.0083 | 57.0042
18 | 1.7606 | 0.03399 | -0.0058 | 51.7976
18.5 | 1.7711 | 0.03738 | -0.0039 | 47.381
19 | 1.7601 | 0.04315 | -0.0016 | 40.7903
19.5 | 1.7706 | 0.0471 | -0.0008 | 37.5924
20 | 1.7669 | 0.05289 | -0.0004 | 33.4071

## 141. Re 18M Mach 0.25 (1)
BIGFOIL.COM POLAR EXPORT
NACA66-410 a=0.5
NACA66-410 a=0.5 |  |  |  | Cl Max: | 1.09 | at alpha= | 8 | deg
JavaFoil+Calcfoil stall+Eppler ext transition |  |  |  | L/D Max: | 145.365 | at alpha= | 5 | deg
Re: | 18000000 |  |  | Cd Min: | 0.00492 | at alpha= | 0.5 | deg
Mach: | 0.25 |  |  | Cl=0 at alpha= | -2.5763 | deg
|  |  |  | @ Cl=0.1, Cd= | 0.00514
|  |  |  | @ Cl=0.4, Cd= | 0.08759
|  |  |  | @ Cl=0.6, Cd= | 0.08759
alpha (deg) | Cl | Cd | Cm | Cl/Cd
-12 | -0.188 | 0.07831 | -0.019 | -2.395
-11.5 | -0.242 | 0.07307 | -0.019 | -3.316
-11 | -0.284 | 0.06819 | -0.02 | -4.164
-10.5 | -0.316 | 0.06451 | -0.02 | -4.892
-10 | -0.341 | 0.06145 | -0.02 | -5.552
-9.5 | -0.36 | 0.05826 | -0.021 | -6.184
-9 | -0.372 | 0.05446 | -0.021 | -6.837
-8.5 | -0.377 | 0.0527 | -0.02 | -7.146
-8 | -0.374 | 0.04807 | -0.022 | -7.79
-7.5 | -0.365 | 0.04404 | -0.024 | -8.296
-7 | -0.43 | 0.00637 | -0.046 | -67.559
-6.5 | -0.401 | 0.00666 | -0.047 | -60.131
-6 | -0.364 | 0.00652 | -0.047 | -55.816
-5.5 | -0.321 | 0.00625 | -0.048 | -51.426
-5 | -0.274 | 0.00613 | -0.049 | -44.624
-4.5 | -0.222 | 0.006 | -0.05 | -37
-4 | -0.167 | 0.00585 | -0.05 | -28.53
-3.5 | -0.109 | 0.00574 | -0.051 | -19.049
-3 | -0.05 | 0.00543 | -0.052 | -9.292
-2.5 | 0.009 | 0.00534 | -0.053 | 1.743
-2 | 0.07 | 0.00529 | -0.053 | 13.18
-1.5 | 0.13 | 0.00499 | -0.054 | 26.134
-1 | 0.191 | 0.00505 | -0.055 | 37.891
-0.5 | 0.253 | 0.00511 | -0.056 | 49.411
0 | 0.314 | 0.00523 | -0.056 | 59.991
0.5 | 0.375 | 0.00492 | -0.057 | 76.188
1 | 0.435 | 0.00498 | -0.058 | 87.466
1.5 | 0.496 | 0.00505 | -0.059 | 98.246
2 | 0.557 | 0.00521 | -0.06 | 106.828
2.5 | 0.615 | 0.00535 | -0.06 | 114.842
3 | 0.674 | 0.00547 | -0.061 | 123.068
3.5 | 0.731 | 0.00556 | -0.062 | 131.6
4 | 0.788 | 0.00573 | -0.063 | 137.409
4.5 | 0.843 | 0.0059 | -0.063 | 142.901
5 | 0.895 | 0.00616 | -0.064 | 145.365
5.5 | 0.943 | 0.00774 | -0.065 | 121.695
6 | 0.986 | 0.00806 | -0.066 | 122.222
6.5 | 1.023 | 0.00846 | -0.066 | 120.918
7 | 1.053 | 0.00891 | -0.067 | 118.175
7.5 | 1.076 | 0.00935 | -0.068 | 115.114
8 | 1.09 | 0.0099 | -0.069 | 110.097
8.5 | 1.081 | 0.01043 | -0.069 | 103.626
9 | 1.056 | 0.01108 | -0.07 | 95.283
9.5 | 1.014 | 0.01187 | -0.071 | 85.437
10 | 0.951 | 0.01308 | -0.071 | 72.699
10.5 | 0.741 | 0.05588 | -0.048 | 13.261
11 | 0.66 | 0.06655 | -0.041 | 9.917
11.5 | 0.582 | 0.07152 | -0.04 | 8.132
12 | 0.496 | 0.0769 | -0.039 | 6.453
12.5 | 0.406 | 0.08257 | -0.038 | 4.912
13 | 0.308 | 0.08759 | -0.038 | 3.515

## 142. Re 18M Mach 0.25 (2)
BIGFOIL.COM POLAR EXPORT
NACA66-410 a=0.5
NACA66-410 a=0.5 |  |  |  | Cl Max: | 1.5942 | at alpha= | 14 | deg
XFOIL ncrit=9 |  |  |  | L/D Max: | 140.986 | at alpha= | 7 | deg
Re: | 18000000 |  |  | Cd Min: | 0.14447 | at alpha= | -14.5 | deg
Mach: | 0.25 |  |  | Cl=0 at alpha= | -2.6755 | deg
|  |  |  | @ Cl=0.1, Cd= | 0.0043042
|  |  |  | @ Cl=0.4, Cd= | 0.0042587
|  |  |  | @ Cl=0.6, Cd= | 0.0052403
alpha (deg) | Cl | Cd | Cm | Cl/Cd
-14.5 | -0.4974 | 0.14447 | -0.023 | -3.4429
-14 | -0.4821 | 0.13766 | -0.0271 | -3.5021
-13 | -0.4874 | 0.11508 | -0.0389 | -4.2353
-12.5 | -0.5237 | 0.0979 | -0.0483 | -5.3493
-12 | -0.54 | 0.08645 | -0.055 | -6.2464
-11.5 | -0.5649 | 0.07451 | -0.0625 | -7.5815
-11 | -0.637 | 0.058 | -0.076 | -10.9828
-10.5 | -0.92 | 0.01336 | -0.0664 | -68.8623
-10 | -0.8701 | 0.01113 | -0.0641 | -78.1761
-9.5 | -0.8137 | 0.00986 | -0.0625 | -82.5254
-9 | -0.7558 | 0.00885 | -0.0612 | -85.4011
-8.5 | -0.6975 | 0.00796 | -0.0601 | -87.6256
-8 | -0.6382 | 0.00732 | -0.0593 | -87.1858
-7.5 | -0.578 | 0.00689 | -0.0588 | -83.8897
-7 | -0.5178 | 0.00652 | -0.0584 | -79.4172
-6.5 | -0.4581 | 0.0061 | -0.0581 | -75.0984
-6 | -0.3983 | 0.00575 | -0.058 | -69.2696
-5.5 | -0.3381 | 0.00551 | -0.058 | -61.3612
-4 | -0.1583 | 0.00486 | -0.0587 | -32.572
-3.5 | -0.0985 | 0.00468 | -0.0591 | -21.047
-2 | 0.0807 | 0.00433 | -0.0607 | 18.6374
-1.5 | 0.1405 | 0.00425 | -0.0613 | 33.0588
-1 | 0.2 | 0.0042 | -0.062 | 47.619
-0.5 | 0.2591 | 0.00421 | -0.0626 | 61.5439
0 | 0.3179 | 0.00425 | -0.0632 | 74.8
0.5 | 0.3765 | 0.0042 | -0.0638 | 89.6429
1 | 0.4326 | 0.00434 | -0.064 | 99.6774
1.5 | 0.4827 | 0.00496 | -0.0635 | 97.3185
2.5 | 0.5876 | 0.00514 | -0.063 | 114.3191
3 | 0.642 | 0.00558 | -0.0627 | 115.0538
3.5 | 0.6982 | 0.00582 | -0.0628 | 119.9656
4 | 0.7549 | 0.00604 | -0.0629 | 124.9834
4.5 | 0.8117 | 0.00624 | -0.0629 | 130.0801
5 | 0.8676 | 0.0065 | -0.0628 | 133.4769
5.5 | 0.9236 | 0.00674 | -0.0626 | 137.0326
6 | 0.9783 | 0.00706 | -0.0622 | 138.5694
6.5 | 1.0333 | 0.00735 | -0.0617 | 140.585
7 | 1.087 | 0.00771 | -0.061 | 140.9857
7.5 | 1.1397 | 0.0081 | -0.0599 | 140.7037
8 | 1.1904 | 0.00857 | -0.0585 | 138.9032
8.5 | 1.2398 | 0.00904 | -0.0567 | 137.146
9 | 1.285 | 0.00961 | -0.0541 | 133.7149
9.5 | 1.3327 | 0.01019 | -0.0519 | 130.7851
10 | 1.3717 | 0.01084 | -0.048 | 126.5406
10.5 | 1.4047 | 0.01149 | -0.043 | 122.2541
11 | 1.4383 | 0.01233 | -0.0384 | 116.6504
11.5 | 1.4704 | 0.01341 | -0.0338 | 109.6495
12 | 1.5033 | 0.01457 | -0.0295 | 103.1778
12.5 | 1.5315 | 0.01613 | -0.0248 | 94.9473
13 | 1.551 | 0.0184 | -0.0193 | 84.2935
13.5 | 1.5736 | 0.0206 | -0.0146 | 76.3883
14 | 1.5942 | 0.023 | -0.0101 | 69.313
14.5 | 1.5933 | 0.02723 | -0.0043 | 58.5127
15 | 1.5751 | 0.03306 | 0.0014 | 47.6437
15.5 | 1.5442 | 0.04047 | 0.0059 | 38.1567
16 | 1.5151 | 0.04849 | 0.0081 | 31.2456
16.5 | 1.4723 | 0.05918 | 0.0078 | 24.8783
17 | 1.4293 | 0.07168 | 0.0043 | 19.94
17.5 | 1.3893 | 0.08577 | -0.0024 | 16.198
18 | 1.3486 | 0.10218 | -0.0123 | 13.1983
18.5 | 1.3283 | 0.11657 | -0.0218 | 11.3949
19 | 1.2551 | 0.14398 | -0.0403 | 8.7172

## 143. Re 18M Mach 0.50 (1)
BIGFOIL.COM POLAR EXPORT
NACA66-410 a=0.5
NACA66-410 a=0.5 |  |  |  | Cl Max: | 1.19 | at alpha= | 20 | deg
JavaFoil+Calcfoil stall+Eppler ext transition |  |  |  | L/D Max: | 132.619 | at alpha= | 2.5 | deg
Re: | 18000000 |  |  | Cd Min: | 0.00477 | at alpha= | 1 | deg
Mach: | 0.5 |  |  | Cl=0 at alpha= | -2.5758 | deg
|  |  |  | @ Cl=0.1, Cd= | 0.0049963
|  |  |  | @ Cl=0.4, Cd= | 0.0050682
|  |  |  | @ Cl=0.6, Cd= | 0.0049815
alpha (deg) | Cl | Cd | Cm | Cl/Cd
-20 | -0.936 | 0.16149 | -0.02 | -5.798
-19.5 | -0.909 | 0.15626 | -0.02 | -5.819
-19 | -0.884 | 0.14792 | -0.02 | -5.974
-18.5 | -0.857 | 0.13833 | -0.02 | -6.198
-18 | -0.831 | 0.13468 | -0.021 | -6.172
-17.5 | -0.804 | 0.12863 | -0.021 | -6.251
-17 | -0.777 | 0.12272 | -0.021 | -6.33
-16.5 | -0.753 | 0.11131 | -0.022 | -6.763
-16 | -0.727 | 0.10352 | -0.023 | -7.027
-15.5 | -0.7 | 0.09977 | -0.023 | -7.016
-15 | -0.67 | 0.10383 | -0.022 | -6.454
-14.5 | -0.644 | 0.09516 | -0.023 | -6.77
-14 | -0.619 | 0.08711 | -0.024 | -7.109
-13.5 | -0.596 | 0.0786 | -0.026 | -7.579
-13 | -0.576 | 0.06694 | -0.029 | -8.606
-12.5 | -0.58 | 0.03874 | -0.035 | -14.974
-12 | -0.618 | 0.01097 | -0.043 | -56.275
-11.5 | -0.481 | 0.07422 | -0.023 | -6.482
-11 | -0.454 | 0.07005 | -0.023 | -6.485
-10.5 | -0.428 | 0.06378 | -0.024 | -6.717
-10 | -0.403 | 0.05766 | -0.026 | -6.986
-9.5 | -0.458 | 0.00887 | -0.047 | -51.657
-9 | -0.429 | 0.00768 | -0.048 | -55.906
-8.5 | -0.396 | 0.00725 | -0.049 | -54.627
-8 | -0.293 | 0.04963 | -0.025 | -5.897
-7.5 | -0.265 | 0.04746 | -0.024 | -5.593
-7 | -0.239 | 0.04419 | -0.025 | -5.399
-6.5 | -0.212 | 0.04076 | -0.027 | -5.201
-6 | -0.187 | 0.03565 | -0.032 | -5.244
-5.5 | -0.158 | 0.03787 | -0.026 | -4.164
-5 | -0.195 | 0.03697 | -0.025 | -5.28
-4.5 | -0.227 | 0.00592 | -0.055 | -38.345
-4 | -0.179 | 0.00554 | -0.056 | -32.271
-3.5 | -0.119 | 0.00535 | -0.057 | -22.335
-3 | -0.056 | 0.00513 | -0.058 | -10.845
-2.5 | 0.01 | 0.00506 | -0.059 | 2.039
-2 | 0.078 | 0.00497 | -0.06 | 15.592
-1.5 | 0.145 | 0.00505 | -0.06 | 28.776
-1 | 0.214 | 0.00505 | -0.061 | 42.353
-0.5 | 0.282 | 0.00517 | -0.062 | 54.572
0 | 0.351 | 0.00527 | -0.063 | 66.629
0.5 | 0.419 | 0.00499 | -0.064 | 83.943
1 | 0.487 | 0.00477 | -0.065 | 102.042
1.5 | 0.554 | 0.00488 | -0.066 | 113.486
2 | 0.622 | 0.00503 | -0.066 | 123.602
2.5 | 0.686 | 0.00517 | -0.067 | 132.619
3 | 0.75 | 0.00691 | -0.068 | 108.56
3.5 | 0.813 | 0.00724 | -0.069 | 112.346
4 | 0.873 | 0.00764 | -0.07 | 114.208
4.5 | 0.929 | 0.00805 | -0.071 | 115.401
5 | 0.978 | 0.00847 | -0.071 | 115.423
5.5 | 1.011 | 0.00898 | -0.072 | 112.56
6 | 1.02 | 0.00961 | -0.073 | 106.106
6.5 | 0.973 | 0.01043 | -0.074 | 93.296
7 | 0.627 | 0.01122 | -0.075 | 55.92
7.5 | 0.654 | 0.01221 | -0.075 | 53.589
8 | 0.69 | 0.01231 | -0.076 | 56.047
8.5 | 0.72 | 0.01335 | -0.077 | 53.896
9 | 0.616 | 0.05794 | -0.038 | 10.631
9.5 | 0.783 | 0.01386 | -0.078 | 56.494
10 | 0.813 | 0.0148 | -0.079 | 54.913
10.5 | 0.84 | 0.0165 | -0.08 | 50.941
11 | 0.856 | 0.02044 | -0.079 | 41.868
11.5 | 0.748 | 0.07717 | -0.044 | 9.688
12 | 0.931 | 0.01816 | -0.082 | 51.242
12.5 | 0.956 | 0.02048 | -0.082 | 46.685
13 | 0.976 | 0.02427 | -0.082 | 40.217
13.5 | 0.882 | 0.0741 | -0.063 | 11.907
14 | 1.041 | 0.02369 | -0.084 | 43.959
14.5 | 1.06 | 0.02803 | -0.084 | 37.813
15 | 1.057 | 0.04035 | -0.081 | 26.189
15.5 | 1.012 | 0.07504 | -0.071 | 13.485
16 | 0.981 | 0.12714 | -0.052 | 7.714
16.5 | 1.007 | 0.1324 | -0.053 | 7.605
17 | 1.036 | 0.13392 | -0.056 | 7.736
17.5 | 1.063 | 0.13996 | -0.058 | 7.595
18 | 1.084 | 0.15876 | -0.056 | 6.825
18.5 | 1.11 | 0.16054 | -0.057 | 6.916
19 | 1.137 | 0.16801 | -0.059 | 6.767
19.5 | 1.164 | 0.1709 | -0.061 | 6.812
20 | 1.19 | 0.17685 | -0.062 | 6.729

## 144. Re 18M Mach 0.50 (2)
BIGFOIL.COM POLAR EXPORT
NACA66-410 a=0.5
NACA66-410 a=0.5 |  |  |  | Cl Max: | 1.1963 | at alpha= | 7.5 | deg
XFOIL ncrit=9 |  |  |  | L/D Max: | 135.726 | at alpha= | 5.5 | deg
Re: | 18000000 |  |  | Cd Min: | 0.10737 | at alpha= | 12.5 | deg
Mach: | 0.5 |  |  | Cl=0 at alpha= | -2.6896 | deg
|  |  |  | @ Cl=0.1, Cd= | 0.0043906
|  |  |  | @ Cl=0.4, Cd= | 0.00418
|  |  |  | @ Cl=0.6, Cd= | 0.0047605
alpha (deg) | Cl | Cd | Cm | Cl/Cd
-9 | -0.3279 | 0.0768 | -0.0697 | -4.2695
-8.5 | -0.3275 | 0.06885 | -0.0744 | -4.7567
-8 | -0.3312 | 0.06116 | -0.0795 | -5.4153
-7.5 | -0.3613 | 0.05362 | -0.0827 | -6.7382
-7 | -0.3622 | 0.04594 | -0.0851 | -7.8842
-6.5 | -0.3615 | 0.03692 | -0.0856 | -9.7914
-6 | -0.3457 | 0.02885 | -0.0839 | -11.9827
-5.5 | -0.317 | 0.02186 | -0.081 | -14.5014
-5 | -0.3044 | 0.01047 | -0.0757 | -29.0735
-4.5 | -0.2535 | 0.00606 | -0.0724 | -41.8317
-4 | -0.1832 | 0.00544 | -0.071 | -33.6765
-3.5 | -0.1137 | 0.00493 | -0.07 | -23.0629
-3 | -0.0434 | 0.0047 | -0.0697 | -9.234
-2.5 | 0.0265 | 0.00454 | -0.0698 | 5.837
-2 | 0.0954 | 0.0044 | -0.0701 | 21.6818
-1.5 | 0.1639 | 0.00426 | -0.0705 | 38.4742
-1 | 0.2321 | 0.0042 | -0.0711 | 55.2619
-0.5 | 0.2997 | 0.00415 | -0.0718 | 72.2169
0 | 0.3667 | 0.00418 | -0.0725 | 87.7273
0.5 | 0.4332 | 0.00418 | -0.0731 | 103.6364
1 | 0.4988 | 0.00405 | -0.0736 | 123.1605
2 | 0.6042 | 0.00479 | -0.0709 | 126.1378
2.5 | 0.6602 | 0.00546 | -0.0694 | 120.9158
3 | 0.7185 | 0.006 | -0.0682 | 119.75
3.5 | 0.7815 | 0.00626 | -0.0675 | 124.8403
4 | 0.8447 | 0.00653 | -0.0666 | 129.3568
4.5 | 0.9069 | 0.00685 | -0.0652 | 132.3942
5 | 0.969 | 0.00717 | -0.0635 | 135.1464
5.5 | 1.0288 | 0.00758 | -0.061 | 135.7256
6 | 1.087 | 0.00802 | -0.0578 | 135.5362
6.5 | 1.1367 | 0.00849 | -0.0525 | 133.8869
7 | 1.1742 | 0.0092 | -0.0448 | 127.6304
7.5 | 1.1963 | 0.01063 | -0.0346 | 112.54
8 | 1.1925 | 0.01444 | -0.023 | 82.5831
8.5 | 1.1938 | 0.02252 | -0.0137 | 53.0107
9 | 1.1694 | 0.02947 | -0.0039 | 39.681
9.5 | 1.1371 | 0.03629 | 0.004 | 31.3337
10 | 1.0985 | 0.04422 | 0.009 | 24.8417
10.5 | 1.0614 | 0.05328 | 0.0106 | 19.9212
11 | 1.0226 | 0.06413 | 0.0082 | 15.9457
11.5 | 0.9932 | 0.0762 | 0.0023 | 13.0341
12 | 0.9648 | 0.09114 | -0.0078 | 10.5859
12.5 | 0.9527 | 0.10737 | -0.0192 | 8.8731

## 145. Re 20M Mach 0.00 (1)
BIGFOIL.COM POLAR EXPORT
NACA66-410 a=0.5
NACA66-410 a=0.5 |  |  |  | Cl Max: | 1.111 | at alpha= | 9 | deg
JavaFoil+Calcfoil stall+Eppler ext transition |  |  |  | L/D Max: | 152.035 | at alpha= | 6 | deg
Re: | 20000000 |  |  | Cd Min: | 0.00492 | at alpha= | 0.5 | deg
Mach: | 0 |  |  | Cl=0 at alpha= | -2.5776 | deg
|  |  |  | @ Cl=0.1, Cd= | 0.0053276
|  |  |  | @ Cl=0.4, Cd= | 0.0049576
|  |  |  | @ Cl=0.6, Cd= | 0.0053112
alpha (deg) | Cl | Cd | Cm | Cl/Cd
-13 | -0.409 | 0.08415 | -0.018 | -4.858
-12.5 | -0.425 | 0.07945 | -0.018 | -5.345
-12 | -0.439 | 0.07517 | -0.019 | -5.84
-11.5 | -0.451 | 0.07106 | -0.019 | -6.345
-11 | -0.457 | 0.06681 | -0.019 | -6.841
-10.5 | -0.458 | 0.06354 | -0.019 | -7.204
-10 | -0.456 | 0.05975 | -0.02 | -7.624
-9.5 | -0.45 | 0.05582 | -0.021 | -8.055
-9 | -0.44 | 0.05182 | -0.022 | -8.498
-8.5 | -0.426 | 0.04925 | -0.022 | -8.651
-8 | -0.505 | 0.00705 | -0.043 | -71.534
-7.5 | -0.477 | 0.00685 | -0.044 | -69.54
-7 | -0.444 | 0.00667 | -0.045 | -66.484
-6.5 | -0.406 | 0.00644 | -0.045 | -63.067
-6 | -0.364 | 0.00625 | -0.046 | -58.282
-5.5 | -0.318 | 0.00612 | -0.047 | -51.956
-5 | -0.269 | 0.00596 | -0.047 | -45.122
-4.5 | -0.217 | 0.00583 | -0.048 | -37.222
-4 | -0.163 | 0.00565 | -0.049 | -28.747
-3.5 | -0.106 | 0.00556 | -0.05 | -19.128
-3 | -0.049 | 0.00552 | -0.05 | -8.871
-2.5 | 0.009 | 0.0053 | -0.051 | 1.703
-2 | 0.068 | 0.0053 | -0.052 | 12.737
-1.5 | 0.126 | 0.00535 | -0.052 | 23.631
-1 | 0.185 | 0.00541 | -0.053 | 34.298
-0.5 | 0.245 | 0.00546 | -0.054 | 44.812
0 | 0.304 | 0.00547 | -0.055 | 55.535
0.5 | 0.363 | 0.00492 | -0.055 | 73.721
1 | 0.422 | 0.00498 | -0.056 | 84.602
1.5 | 0.48 | 0.00533 | -0.057 | 90.188
2 | 0.539 | 0.00523 | -0.058 | 103.008
2.5 | 0.596 | 0.0053 | -0.058 | 112.281
3 | 0.653 | 0.00546 | -0.059 | 119.61
3.5 | 0.709 | 0.00613 | -0.06 | 115.585
4 | 0.764 | 0.00551 | -0.061 | 138.699
4.5 | 0.818 | 0.00568 | -0.061 | 144.067
5 | 0.87 | 0.00592 | -0.062 | 147.007
5.5 | 0.918 | 0.00607 | -0.063 | 151.297
6 | 0.963 | 0.00634 | -0.064 | 152.035
6.5 | 1.004 | 0.00795 | -0.064 | 126.359
7 | 1.041 | 0.00834 | -0.065 | 124.746
7.5 | 1.072 | 0.00872 | -0.066 | 122.897
8 | 1.098 | 0.00915 | -0.067 | 119.946
8.5 | 1.109 | 0.00959 | -0.067 | 115.647
9 | 1.111 | 0.01003 | -0.068 | 110.789
9.5 | 1.104 | 0.01062 | -0.069 | 103.993
10 | 1.089 | 0.0111 | -0.069 | 98.061
10.5 | 1.065 | 0.01174 | -0.07 | 90.699
11 | 1.034 | 0.01256 | -0.071 | 82.335
11.5 | 0.996 | 0.01351 | -0.071 | 73.735
12 | 0.895 | 0.02659 | -0.066 | 33.652
12.5 | 0.756 | 0.07646 | -0.042 | 9.884
13 | 0.738 | 0.06691 | -0.052 | 11.026
13.5 | 0.688 | 0.07949 | -0.047 | 8.649
14 | 0.646 | 0.08715 | -0.045 | 7.411

## 146. Re 20M Mach 0.00 (2)
BIGFOIL.COM POLAR EXPORT
NACA66-410 a=0.5
NACA66-410 a=0.5 |  |  |  | Cl Max: | 1.8268 | at alpha= | 20 | deg
XFOIL ncrit=9 |  |  |  | L/D Max: | 145.006 | at alpha= | 8 | deg
Re: | 20000000 |  |  | Cd Min: | 0.04324 | at alpha= | 20 | deg
Mach: | 0 |  |  | Cl=0 at alpha= | -2.6702 | deg
|  |  |  | @ Cl=0.1, Cd= | 0.0042398
|  |  |  | @ Cl=0.4, Cd= | 0.0045892
|  |  |  | @ Cl=0.6, Cd= | 0.0052806
alpha (deg) | Cl | Cd | Cm | Cl/Cd
-19 | -1.3879 | 0.03718 | -0.0863 | -37.3292
-18.5 | -1.4316 | 0.03133 | -0.0823 | -45.6942
-18 | -1.4475 | 0.02808 | -0.0768 | -51.5491
-17.5 | -1.4636 | 0.02558 | -0.0682 | -57.2166
-17 | -1.4469 | 0.02331 | -0.0644 | -62.0721
-16.5 | -1.4196 | 0.02143 | -0.0617 | -66.2436
-16 | -1.3873 | 0.01968 | -0.0595 | -70.4929
-15.5 | -1.351 | 0.0181 | -0.0577 | -74.6409
-15 | -1.3106 | 0.01674 | -0.0563 | -78.2915
-14.5 | -1.2703 | 0.01519 | -0.0549 | -83.6274
-14 | -1.2273 | 0.01381 | -0.0538 | -88.8704
-13.5 | -1.1818 | 0.01263 | -0.0529 | -93.5709
-13 | -1.1336 | 0.0117 | -0.0524 | -96.8889
-12.5 | -1.0837 | 0.01095 | -0.052 | -98.968
-12 | -1.0325 | 0.01029 | -0.0517 | -100.3401
-11.5 | -0.9806 | 0.00971 | -0.0516 | -100.9887
-11 | -0.9279 | 0.00917 | -0.0515 | -101.1887
-10.5 | -0.8747 | 0.00869 | -0.0516 | -100.6559
-10 | -0.8215 | 0.00815 | -0.0516 | -100.7975
-9.5 | -0.7682 | 0.00759 | -0.0516 | -101.2121
-9 | -0.7137 | 0.0072 | -0.0517 | -99.125
-8.5 | -0.6586 | 0.00686 | -0.052 | -96.0058
-8 | -0.6032 | 0.00655 | -0.0523 | -92.0916
-7.5 | -0.5475 | 0.00627 | -0.0526 | -87.3206
-7 | -0.4919 | 0.00597 | -0.0529 | -82.3953
-6.5 | -0.4361 | 0.00566 | -0.0533 | -77.0495
-6 | -0.3796 | 0.00545 | -0.0537 | -69.6514
-5.5 | -0.3229 | 0.00526 | -0.0542 | -61.3878
-5 | -0.2661 | 0.00508 | -0.0548 | -52.3819
-4 | -0.1523 | 0.00469 | -0.0558 | -32.4733
-3.5 | -0.0951 | 0.00457 | -0.0564 | -20.8096
-3 | -0.0378 | 0.00446 | -0.057 | -8.4753
-2 | 0.0768 | 0.00426 | -0.0582 | 18.0282
-1.5 | 0.1342 | 0.00421 | -0.0589 | 31.8765
-1 | 0.1912 | 0.0042 | -0.0595 | 45.5238
-0.5 | 0.248 | 0.00424 | -0.0601 | 58.4906
0 | 0.3049 | 0.00427 | -0.0607 | 71.4052
0.5 | 0.3611 | 0.00427 | -0.0612 | 84.5667
1 | 0.4135 | 0.0047 | -0.0613 | 87.9787
1.5 | 0.4647 | 0.00506 | -0.0612 | 91.8379
2 | 0.516 | 0.005 | -0.0612 | 103.2
2.5 | 0.568 | 0.00504 | -0.0611 | 112.6984
3 | 0.6212 | 0.00544 | -0.0611 | 114.1912
3.5 | 0.6756 | 0.00566 | -0.0613 | 119.364
4 | 0.7304 | 0.00585 | -0.0616 | 124.8547
4.5 | 0.7851 | 0.00602 | -0.0619 | 130.4153
5 | 0.8392 | 0.00624 | -0.0621 | 134.4872
5.5 | 0.893 | 0.00646 | -0.0622 | 138.2353
6 | 0.946 | 0.00673 | -0.0622 | 140.5646
6.5 | 0.9989 | 0.007 | -0.0622 | 142.7
7 | 1.0513 | 0.00727 | -0.0622 | 144.608
7.5 | 1.1021 | 0.00763 | -0.0618 | 144.443
8 | 1.1528 | 0.00795 | -0.0615 | 145.0063
8.5 | 1.2016 | 0.00836 | -0.0608 | 143.7321
9 | 1.2495 | 0.00876 | -0.06 | 142.637
9.5 | 1.2955 | 0.00919 | -0.0588 | 140.9684
10 | 1.3376 | 0.00973 | -0.0569 | 137.4717
10.5 | 1.3858 | 0.01023 | -0.0564 | 135.4643
11 | 1.4288 | 0.01076 | -0.0548 | 132.7881
11.5 | 1.4689 | 0.01131 | -0.0527 | 129.8762
12 | 1.4973 | 0.0119 | -0.0483 | 125.8235
12.5 | 1.5279 | 0.01257 | -0.0446 | 121.5513
13 | 1.557 | 0.01344 | -0.041 | 115.8482
13.5 | 1.5861 | 0.0144 | -0.0376 | 110.1458
14 | 1.6183 | 0.01525 | -0.035 | 106.118
14.5 | 1.6434 | 0.01657 | -0.0315 | 99.1792
15 | 1.6663 | 0.01809 | -0.028 | 92.1117
15.5 | 1.6905 | 0.01959 | -0.0249 | 86.294
16 | 1.7162 | 0.02103 | -0.0223 | 81.6072
16.5 | 1.7372 | 0.02284 | -0.0194 | 76.0595
17 | 1.7579 | 0.02473 | -0.0168 | 71.0837
17.5 | 1.7746 | 0.02702 | -0.0141 | 65.6773
18 | 1.7896 | 0.02952 | -0.0116 | 60.6233
18.5 | 1.804 | 0.03222 | -0.0094 | 55.9901
19 | 1.8099 | 0.03585 | -0.0071 | 50.4854
19.5 | 1.8208 | 0.03921 | -0.0056 | 46.4371
20 | 1.8268 | 0.04324 | -0.0043 | 42.2479

## 147. Re 20M Mach 0.10 (1)
BIGFOIL.COM POLAR EXPORT
NACA66-410 a=0.5
NACA66-410 a=0.5 |  |  |  | Cl Max: | 1.107 | at alpha= | 8.5 | deg
JavaFoil+Calcfoil stall+Eppler ext transition |  |  |  | L/D Max: | 152.97 | at alpha= | 6 | deg
Re: | 20000000 |  |  | Cd Min: | 0.00497 | at alpha= | 0.5 | deg
Mach: | 0.1 |  |  | Cl=0 at alpha= | -2.5776 | deg
|  |  |  | @ Cl=0.1, Cd= | 0.0053017
|  |  |  | @ Cl=0.4, Cd= | 0.0049878
|  |  |  | @ Cl=0.6, Cd= | 0.0053621
alpha (deg) | Cl | Cd | Cm | Cl/Cd
-13 | -0.379 | 0.08403 | -0.018 | -4.508
-12.5 | -0.398 | 0.08003 | -0.018 | -4.971
-12 | -0.415 | 0.07497 | -0.019 | -5.54
-11.5 | -0.431 | 0.07123 | -0.019 | -6.046
-11 | -0.44 | 0.06849 | -0.019 | -6.42
-10.5 | -0.444 | 0.06413 | -0.019 | -6.916
-10 | -0.444 | 0.06001 | -0.02 | -7.394
-9.5 | -0.44 | 0.05645 | -0.021 | -7.801
-9 | -0.434 | 0.05176 | -0.022 | -8.38
-8.5 | -0.421 | 0.04982 | -0.022 | -8.446
-8 | -0.5 | 0.00661 | -0.043 | -75.659
-7.5 | -0.474 | 0.00688 | -0.044 | -68.894
-7 | -0.443 | 0.00669 | -0.045 | -66.126
-6.5 | -0.406 | 0.0065 | -0.045 | -62.468
-6 | -0.364 | 0.00631 | -0.046 | -57.781
-5.5 | -0.319 | 0.00611 | -0.047 | -52.148
-5 | -0.27 | 0.00597 | -0.048 | -45.211
-4.5 | -0.218 | 0.00584 | -0.048 | -37.245
-4 | -0.163 | 0.00568 | -0.049 | -28.73
-3.5 | -0.107 | 0.00558 | -0.05 | -19.141
-3 | -0.049 | 0.00551 | -0.05 | -8.939
-2.5 | 0.009 | 0.00531 | -0.051 | 1.708
-2 | 0.068 | 0.00528 | -0.052 | 12.863
-1.5 | 0.127 | 0.00532 | -0.053 | 23.87
-1 | 0.186 | 0.00538 | -0.053 | 34.636
-0.5 | 0.246 | 0.00543 | -0.054 | 45.264
0 | 0.305 | 0.00526 | -0.055 | 58.045
0.5 | 0.365 | 0.00497 | -0.056 | 73.377
1 | 0.424 | 0.005 | -0.056 | 84.693
1.5 | 0.483 | 0.0053 | -0.057 | 91.009
2 | 0.542 | 0.00521 | -0.058 | 103.971
2.5 | 0.599 | 0.00536 | -0.059 | 111.767
3 | 0.656 | 0.00548 | -0.059 | 119.723
3.5 | 0.713 | 0.00572 | -0.06 | 124.52
4 | 0.768 | 0.00553 | -0.061 | 138.784
4.5 | 0.822 | 0.00568 | -0.062 | 144.885
5 | 0.874 | 0.0059 | -0.062 | 148.006
5.5 | 0.922 | 0.00605 | -0.063 | 152.364
6 | 0.967 | 0.00632 | -0.064 | 152.97
6.5 | 1.007 | 0.00801 | -0.065 | 125.817
7 | 1.043 | 0.00839 | -0.065 | 124.254
7.5 | 1.073 | 0.0088 | -0.066 | 121.999
8 | 1.098 | 0.00924 | -0.067 | 118.864
8.5 | 1.107 | 0.00969 | -0.068 | 114.283
9 | 1.106 | 0.01022 | -0.068 | 108.243
9.5 | 1.095 | 0.01076 | -0.069 | 101.805
10 | 1.075 | 0.01125 | -0.07 | 95.596
10.5 | 1.047 | 0.01195 | -0.07 | 87.54
11 | 1.01 | 0.01274 | -0.071 | 79.27
11.5 | 0.964 | 0.01391 | -0.071 | 69.341
12 | 0.763 | 0.07166 | -0.042 | 10.647
12.5 | 0.72 | 0.07857 | -0.04 | 9.16
13 | 0.684 | 0.07751 | -0.045 | 8.829
13.5 | 0.639 | 0.08422 | -0.043 | 7.592

## 148. Re 20M Mach 0.10 (2)
BIGFOIL.COM POLAR EXPORT
NACA66-410 a=0.5
NACA66-410 a=0.5 |  |  |  | Cl Max: | 1.7915 | at alpha= | 19.5 | deg
XFOIL ncrit=9 |  |  |  | L/D Max: | 144.732 | at alpha= | 8 | deg
Re: | 20000000 |  |  | Cd Min: | 0.05024 | at alpha= | 20 | deg
Mach: | 0.1 |  |  | Cl=0 at alpha= | -2.6707 | deg
|  |  |  | @ Cl=0.1, Cd= | 0.0042343
|  |  |  | @ Cl=0.4, Cd= | 0.0045517
|  |  |  | @ Cl=0.6, Cd= | 0.0052229
alpha (deg) | Cl | Cd | Cm | Cl/Cd
-17.5 | -1.1886 | 0.04706 | -0.0844 | -25.2571
-17 | -1.2935 | 0.0341 | -0.0854 | -37.9326
-16.5 | -1.3323 | 0.02973 | -0.0774 | -44.8133
-16 | -1.3514 | 0.02556 | -0.0696 | -52.8717
-15.5 | -1.3377 | 0.02214 | -0.0654 | -60.4201
-15 | -1.3079 | 0.01975 | -0.0627 | -66.2228
-14.5 | -1.2714 | 0.01778 | -0.0605 | -71.5073
-14 | -1.2301 | 0.01612 | -0.0588 | -76.3089
-13.5 | -1.1874 | 0.01445 | -0.0573 | -82.173
-13 | -1.1415 | 0.01307 | -0.0561 | -87.3374
-12.5 | -1.094 | 0.01178 | -0.055 | -92.8693
-12 | -1.0434 | 0.01085 | -0.0543 | -96.1659
-11.5 | -0.9911 | 0.01012 | -0.0539 | -97.9348
-11 | -0.9378 | 0.00949 | -0.0535 | -98.8198
-10.5 | -0.8838 | 0.00894 | -0.0533 | -98.8591
-10 | -0.8292 | 0.00844 | -0.0532 | -98.2464
-9.5 | -0.7751 | 0.00784 | -0.053 | -98.8648
-9 | -0.7205 | 0.00732 | -0.053 | -98.429
-8.5 | -0.6647 | 0.00695 | -0.0531 | -95.6403
-8 | -0.6086 | 0.00663 | -0.0532 | -91.7949
-7.5 | -0.5522 | 0.00633 | -0.0535 | -87.2354
-7 | -0.4957 | 0.00606 | -0.0537 | -81.7987
-6.5 | -0.4395 | 0.0057 | -0.054 | -77.1053
-6 | -0.3825 | 0.00547 | -0.0543 | -69.9269
-5.5 | -0.3253 | 0.00528 | -0.0548 | -61.6098
-5 | -0.268 | 0.0051 | -0.0552 | -52.549
-4.5 | -0.2106 | 0.00493 | -0.0558 | -42.7181
-4 | -0.1533 | 0.0047 | -0.0562 | -32.617
-3.5 | -0.0957 | 0.00458 | -0.0568 | -20.8952
-2 | 0.0774 | 0.00425 | -0.0586 | 18.2118
-1.5 | 0.1351 | 0.00421 | -0.0593 | 32.0903
-1 | 0.1925 | 0.0042 | -0.0599 | 45.8333
-0.5 | 0.2496 | 0.00424 | -0.0605 | 58.8679
0 | 0.3068 | 0.00426 | -0.0611 | 72.0188
0.5 | 0.3634 | 0.00426 | -0.0616 | 85.3052
1 | 0.4161 | 0.00468 | -0.0616 | 88.9103
1.5 | 0.4674 | 0.00505 | -0.0615 | 92.5545
2 | 0.5186 | 0.00493 | -0.0615 | 105.1927
2.5 | 0.5711 | 0.00506 | -0.0614 | 112.8656
3.5 | 0.6793 | 0.00567 | -0.0616 | 119.806
4 | 0.7343 | 0.00587 | -0.0618 | 125.0937
4.5 | 0.7894 | 0.00604 | -0.0621 | 130.6954
5 | 0.8438 | 0.00626 | -0.0622 | 134.7923
5.5 | 0.898 | 0.00648 | -0.0623 | 138.5802
6 | 0.9513 | 0.00677 | -0.0623 | 140.517
6.5 | 1.0046 | 0.00704 | -0.0623 | 142.6989
7 | 1.0573 | 0.00731 | -0.0621 | 144.6375
7.5 | 1.1083 | 0.00768 | -0.0617 | 144.3099
8 | 1.1593 | 0.00801 | -0.0612 | 144.7316
8.5 | 1.2081 | 0.00845 | -0.0604 | 142.9704
9 | 1.2564 | 0.00885 | -0.0594 | 141.9661
9.5 | 1.3017 | 0.00934 | -0.0579 | 139.3683
10 | 1.3467 | 0.00986 | -0.0564 | 136.5822
10.5 | 1.3927 | 0.01037 | -0.0552 | 134.3009
11 | 1.4353 | 0.01093 | -0.0533 | 131.3175
11.5 | 1.4697 | 0.01149 | -0.0497 | 127.9112
12 | 1.4991 | 0.01215 | -0.0454 | 123.3827
12.5 | 1.5304 | 0.01291 | -0.0417 | 118.5438
13.5 | 1.5836 | 0.01525 | -0.0338 | 103.8426
14 | 1.6153 | 0.01623 | -0.0309 | 99.5256
15 | 1.6674 | 0.01904 | -0.0244 | 87.5735
15.5 | 1.6892 | 0.02085 | -0.0209 | 81.0168
16 | 1.7147 | 0.02242 | -0.0182 | 76.4808
16.5 | 1.7335 | 0.02455 | -0.0151 | 70.611
17 | 1.7523 | 0.02674 | -0.0123 | 65.531
17.5 | 1.7653 | 0.02951 | -0.0094 | 59.8204
18 | 1.7758 | 0.03266 | -0.0067 | 54.3723
18.5 | 1.7882 | 0.03581 | -0.0046 | 49.9358
19 | 1.7826 | 0.0409 | -0.0023 | 43.5844
19.5 | 1.7915 | 0.04486 | -0.0012 | 39.9354
20 | 1.7902 | 0.05024 | -0.0005 | 35.633

## 149. Re 20M Mach 0.25 (1)
BIGFOIL.COM POLAR EXPORT
NACA66-410 a=0.5
NACA66-410 a=0.5 |  |  |  | Cl Max: | 1.091 | at alpha= | 8 | deg
JavaFoil+Calcfoil stall+Eppler ext transition |  |  |  | L/D Max: | 148.491 | at alpha= | 5 | deg
Re: | 20000000 |  |  | Cd Min: | 0.00499 | at alpha= | 0.5 | deg
Mach: | 0.25 |  |  | Cl=0 at alpha= | -2.5763 | deg
|  |  |  | @ Cl=0.1, Cd= | 0.005325
|  |  |  | @ Cl=0.4, Cd= | 0.08835
|  |  |  | @ Cl=0.6, Cd= | 0.08835
alpha (deg) | Cl | Cd | Cm | Cl/Cd
-12 | -0.188 | 0.07761 | -0.019 | -2.416
-11.5 | -0.242 | 0.07333 | -0.019 | -3.304
-11 | -0.284 | 0.06812 | -0.02 | -4.168
-10.5 | -0.316 | 0.06436 | -0.02 | -4.904
-10 | -0.341 | 0.06123 | -0.02 | -5.573
-9.5 | -0.36 | 0.05796 | -0.021 | -6.217
-9 | -0.373 | 0.05402 | -0.021 | -6.897
-8.5 | -0.377 | 0.05236 | -0.021 | -7.194
-8 | -0.375 | 0.04781 | -0.022 | -7.834
-7.5 | -0.365 | 0.04437 | -0.024 | -8.229
-7 | -0.43 | 0.00636 | -0.046 | -67.593
-6.5 | -0.401 | 0.00663 | -0.047 | -60.436
-6 | -0.364 | 0.00645 | -0.047 | -56.495
-5.5 | -0.321 | 0.00624 | -0.048 | -51.555
-5 | -0.274 | 0.00607 | -0.049 | -45.065
-4.5 | -0.222 | 0.0059 | -0.05 | -37.582
-4 | -0.167 | 0.00577 | -0.05 | -28.944
-3.5 | -0.109 | 0.00567 | -0.051 | -19.292
-3 | -0.05 | 0.00535 | -0.052 | -9.432
-2.5 | 0.009 | 0.00537 | -0.053 | 1.732
-2 | 0.07 | 0.0053 | -0.053 | 13.138
-1.5 | 0.13 | 0.00535 | -0.054 | 24.373
-1 | 0.191 | 0.00511 | -0.055 | 37.45
-0.5 | 0.253 | 0.00547 | -0.056 | 46.207
0 | 0.314 | 0.00522 | -0.056 | 60.093
0.5 | 0.375 | 0.00499 | -0.057 | 75.057
1 | 0.435 | 0.00501 | -0.058 | 86.834
1.5 | 0.496 | 0.00514 | -0.059 | 96.467
2 | 0.557 | 0.00528 | -0.06 | 105.409
2.5 | 0.615 | 0.00537 | -0.06 | 114.551
3 | 0.674 | 0.00557 | -0.061 | 120.946
3.5 | 0.731 | 0.00577 | -0.062 | 126.745
4 | 0.788 | 0.00563 | -0.063 | 139.978
4.5 | 0.843 | 0.00586 | -0.063 | 143.764
5 | 0.895 | 0.00603 | -0.064 | 148.491
5.5 | 0.943 | 0.00762 | -0.065 | 123.789
6 | 0.986 | 0.00796 | -0.066 | 123.777
6.5 | 1.023 | 0.00832 | -0.066 | 123.045
7 | 1.054 | 0.00878 | -0.067 | 119.98
7.5 | 1.077 | 0.00921 | -0.068 | 116.96
8 | 1.091 | 0.00973 | -0.069 | 112.069
8.5 | 1.082 | 0.01024 | -0.069 | 105.64
9 | 1.057 | 0.01084 | -0.07 | 97.459
9.5 | 1.015 | 0.01167 | -0.071 | 86.948
10 | 0.952 | 0.01285 | -0.071 | 74.106
10.5 | 0.88 | 0.01363 | -0.072 | 64.566
11 | 0.662 | 0.06518 | -0.042 | 10.153
11.5 | 0.581 | 0.07144 | -0.04 | 8.139
12 | 0.496 | 0.07668 | -0.039 | 6.473
12.5 | 0.406 | 0.0818 | -0.038 | 4.961
13 | 0.308 | 0.08835 | -0.038 | 3.487

## 150. Re 20M Mach 0.25 (2)
BIGFOIL.COM POLAR EXPORT
NACA66-410 a=0.5
NACA66-410 a=0.5 |  |  |  | Cl Max: | 1.6046 | at alpha= | 14.5 | deg
XFOIL ncrit=9 |  |  |  | L/D Max: | 143.325 | at alpha= | 7.5 | deg
Re: | 20000000 |  |  | Cd Min: | 0.1873 | at alpha= | 19.5 | deg
Mach: | 0.25 |  |  | Cl=0 at alpha= | -2.6736 | deg
|  |  |  | @ Cl=0.1, Cd= | 0.0042404
|  |  |  | @ Cl=0.4, Cd= | 0.0043886
|  |  |  | @ Cl=0.6, Cd= | 0.0052174
alpha (deg) | Cl | Cd | Cm | Cl/Cd
-14.5 | -0.4984 | 0.14413 | -0.0232 | -3.458
-14 | -0.4834 | 0.13719 | -0.0273 | -3.5236
-13.5 | -0.4697 | 0.12996 | -0.0315 | -3.6142
-13 | -0.4912 | 0.11414 | -0.0394 | -4.3035
-12.5 | -0.5344 | 0.0957 | -0.0496 | -5.5841
-11.5 | -0.5789 | 0.07211 | -0.0643 | -8.028
-11 | -0.6597 | 0.05598 | -0.076 | -11.7846
-10.5 | -0.9256 | 0.01258 | -0.0659 | -73.5771
-10 | -0.8735 | 0.01065 | -0.0638 | -82.0188
-9.5 | -0.8161 | 0.00952 | -0.0622 | -85.7248
-9 | -0.7576 | 0.0086 | -0.061 | -88.093
-8.5 | -0.6986 | 0.00781 | -0.0599 | -89.4494
-8 | -0.6394 | 0.00715 | -0.0591 | -89.4266
-7.5 | -0.5792 | 0.00673 | -0.0586 | -86.0624
-6.5 | -0.4588 | 0.006 | -0.058 | -76.4667
-6 | -0.399 | 0.00563 | -0.0578 | -70.8703
-5.5 | -0.3388 | 0.0054 | -0.0579 | -62.7407
-4 | -0.1587 | 0.00478 | -0.0586 | -33.2008
-3.5 | -0.0989 | 0.0046 | -0.059 | -21.5
-3 | -0.039 | 0.00448 | -0.0595 | -8.7054
-2 | 0.0805 | 0.00426 | -0.0606 | 18.8967
-1.5 | 0.1402 | 0.0042 | -0.0613 | 33.381
-1 | 0.1996 | 0.00418 | -0.0619 | 47.7512
-0.5 | 0.2585 | 0.00422 | -0.0625 | 61.2559
0 | 0.3174 | 0.00425 | -0.0631 | 74.6824
0.5 | 0.3759 | 0.00423 | -0.0637 | 88.8652
1 | 0.4306 | 0.00459 | -0.0637 | 93.8126
1.5 | 0.4823 | 0.00505 | -0.0634 | 95.505
2 | 0.5339 | 0.00479 | -0.0632 | 111.4614
2.5 | 0.588 | 0.00513 | -0.063 | 114.6199
3 | 0.6429 | 0.00553 | -0.0629 | 116.2568
3.5 | 0.6994 | 0.00575 | -0.063 | 121.6348
4 | 0.7562 | 0.00597 | -0.0631 | 126.6667
4.5 | 0.8131 | 0.00615 | -0.0632 | 132.2114
5 | 0.8691 | 0.0064 | -0.0631 | 135.7969
5.5 | 0.9253 | 0.00663 | -0.0629 | 139.5626
6 | 0.9802 | 0.00695 | -0.0625 | 141.036
6.5 | 1.0355 | 0.00724 | -0.0621 | 143.0249
7 | 1.0891 | 0.0076 | -0.0613 | 143.3026
7.5 | 1.1423 | 0.00797 | -0.0604 | 143.325
8 | 1.1933 | 0.00844 | -0.059 | 141.3863
8.5 | 1.2432 | 0.00891 | -0.0573 | 139.5286
9 | 1.2898 | 0.00949 | -0.0549 | 135.9115
9.5 | 1.3317 | 0.00998 | -0.0515 | 133.4369
10 | 1.3804 | 0.01062 | -0.0496 | 129.9812
10.5 | 1.4123 | 0.01125 | -0.0443 | 125.5378
11 | 1.4453 | 0.01207 | -0.0395 | 119.7432
11.5 | 1.4766 | 0.01316 | -0.0347 | 112.2036
12 | 1.5095 | 0.01428 | -0.0303 | 105.7073
12.5 | 1.5373 | 0.01584 | -0.0255 | 97.0518
13 | 1.555 | 0.0182 | -0.0197 | 85.4396
13.5 | 1.5781 | 0.02036 | -0.015 | 77.5098
14 | 1.6026 | 0.02244 | -0.0108 | 71.4171
14.5 | 1.6046 | 0.02639 | -0.0051 | 60.8033
15 | 1.5889 | 0.03192 | 0.0007 | 49.7776
15.5 | 1.557 | 0.03929 | 0.0056 | 39.6284
16 | 1.5334 | 0.04661 | 0.0081 | 32.8985
16.5 | 1.488 | 0.05731 | 0.0083 | 25.9641
17 | 1.4485 | 0.06903 | 0.0054 | 20.9836
17.5 | 1.4016 | 0.08377 | -0.0012 | 16.7315
18 | 1.3557 | 0.1008 | -0.0113 | 13.4494
18.5 | 1.3419 | 0.11374 | -0.0197 | 11.798
19 | 1.2331 | 0.14927 | -0.0437 | 8.2609
19.5 | 1.1197 | 0.1873 | -0.0679 | 5.9781

## 151. Re 20M Mach 0.50 (1)
BIGFOIL.COM POLAR EXPORT
NACA66-410 a=0.5
NACA66-410 a=0.5 |  |  |  | Cl Max: | 1.19 | at alpha= | 20 | deg
JavaFoil+Calcfoil stall+Eppler ext transition |  |  |  | L/D Max: | 130.242 | at alpha= | 2.5 | deg
Re: | 20000000 |  |  | Cd Min: | 0.00499 | at alpha= | 1.5 | deg
Mach: | 0.5 |  |  | Cl=0 at alpha= | -2.5758 | deg
|  |  |  | @ Cl=0.1, Cd= | 0.0050633
|  |  |  | @ Cl=0.4, Cd= | 0.0051471
|  |  |  | @ Cl=0.6, Cd= | 0.0050712
alpha (deg) | Cl | Cd | Cm | Cl/Cd
-20 | -0.936 | 0.16554 | -0.019 | -5.653
-19.5 | -0.909 | 0.16421 | -0.02 | -5.534
-19 | -0.883 | 0.15121 | -0.02 | -5.84
-18.5 | -0.857 | 0.14502 | -0.02 | -5.909
-18 | -0.831 | 0.13791 | -0.021 | -6.022
-17.5 | -0.803 | 0.13158 | -0.021 | -6.106
-17 | -0.777 | 0.12645 | -0.021 | -6.143
-16.5 | -0.751 | 0.11631 | -0.021 | -6.458
-16 | -0.726 | 0.10783 | -0.022 | -6.728
-15.5 | -0.699 | 0.10355 | -0.022 | -6.748
-15 | -0.67 | 0.10221 | -0.022 | -6.557
-14.5 | -0.644 | 0.09436 | -0.023 | -6.828
-14 | -0.62 | 0.08656 | -0.024 | -7.161
-13.5 | -0.597 | 0.07719 | -0.026 | -7.732
-13 | -0.579 | 0.06377 | -0.03 | -9.086
-12.5 | -0.626 | 0.01697 | -0.04 | -36.873
-12 | -0.62 | 0.01051 | -0.043 | -58.967
-11.5 | -0.481 | 0.07353 | -0.023 | -6.545
-11 | -0.455 | 0.0697 | -0.023 | -6.52
-10.5 | -0.429 | 0.06272 | -0.025 | -6.837
-10 | -0.404 | 0.05599 | -0.027 | -7.22
-9.5 | -0.46 | 0.00853 | -0.047 | -53.947
-9 | -0.429 | 0.0075 | -0.048 | -57.232
-8.5 | -0.396 | 0.00714 | -0.049 | -55.464
-8 | -0.293 | 0.04969 | -0.025 | -5.891
-7.5 | -0.265 | 0.04739 | -0.025 | -5.602
-7 | -0.239 | 0.04407 | -0.025 | -5.415
-6.5 | -0.212 | 0.04065 | -0.027 | -5.217
-6 | -0.188 | 0.03488 | -0.033 | -5.376
-5.5 | -0.158 | 0.03773 | -0.026 | -4.181
-5 | -0.195 | 0.03675 | -0.025 | -5.313
-4.5 | -0.227 | 0.00584 | -0.055 | -38.837
-4 | -0.179 | 0.00547 | -0.056 | -32.661
-3.5 | -0.119 | 0.00525 | -0.057 | -22.76
-3 | -0.056 | 0.00513 | -0.058 | -10.855
-2.5 | 0.01 | 0.00502 | -0.059 | 2.054
-2 | 0.078 | 0.00506 | -0.06 | 15.336
-1.5 | 0.145 | 0.00507 | -0.06 | 28.694
-1 | 0.214 | 0.00511 | -0.061 | 41.818
-0.5 | 0.282 | 0.00522 | -0.062 | 54.027
0 | 0.351 | 0.00532 | -0.063 | 65.986
0.5 | 0.419 | 0.00508 | -0.064 | 82.455
1 | 0.487 | 0.00518 | -0.065 | 94.002
1.5 | 0.554 | 0.00499 | -0.066 | 111.04
2 | 0.622 | 0.00511 | -0.066 | 121.706
2.5 | 0.686 | 0.00527 | -0.067 | 130.242
3 | 0.75 | 0.00718 | -0.068 | 104.52
3.5 | 0.813 | 0.00713 | -0.069 | 113.958
4 | 0.873 | 0.00752 | -0.07 | 116.056
4.5 | 0.93 | 0.00792 | -0.071 | 117.443
5 | 0.978 | 0.00834 | -0.072 | 117.221
5.5 | 1.011 | 0.00883 | -0.072 | 114.503
6 | 1.02 | 0.00946 | -0.073 | 107.861
6.5 | 0.974 | 0.01024 | -0.074 | 95.091
7 | 0.628 | 0.01102 | -0.075 | 56.967
7.5 | 0.657 | 0.01189 | -0.075 | 55.279
8 | 0.69 | 0.01208 | -0.076 | 57.153
8.5 | 0.72 | 0.01309 | -0.077 | 54.996
9 | 0.616 | 0.05737 | -0.038 | 10.74
9.5 | 0.783 | 0.01358 | -0.078 | 57.677
10 | 0.813 | 0.0145 | -0.079 | 56.086
10.5 | 0.841 | 0.01619 | -0.08 | 51.938
11 | 0.859 | 0.01965 | -0.079 | 43.69
11.5 | 0.748 | 0.07666 | -0.044 | 9.758
12 | 0.932 | 0.01778 | -0.082 | 52.404
12.5 | 0.957 | 0.01999 | -0.082 | 47.887
13 | 0.978 | 0.02342 | -0.082 | 41.767
13.5 | 0.915 | 0.05684 | -0.07 | 16.099
14 | 1.012 | 0.03229 | -0.081 | 31.353
14.5 | 0.943 | 0.076 | -0.066 | 12.409
15 | 0.941 | 0.09965 | -0.057 | 9.444
15.5 | 0.969 | 0.1044 | -0.059 | 9.279
16 | 0.981 | 0.12952 | -0.052 | 7.573
16.5 | 1.007 | 0.13748 | -0.053 | 7.321
17 | 1.035 | 0.14015 | -0.055 | 7.383
17.5 | 1.062 | 0.14552 | -0.057 | 7.297
18 | 1.084 | 0.16196 | -0.056 | 6.69
18.5 | 1.11 | 0.16536 | -0.057 | 6.714
19 | 1.137 | 0.1696 | -0.059 | 6.702
19.5 | 1.164 | 0.17676 | -0.061 | 6.585
20 | 1.19 | 0.18133 | -0.062 | 6.562

## 152. Re 20M Mach 0.50 (2)
BIGFOIL.COM POLAR EXPORT
NACA66-410 a=0.5
NACA66-410 a=0.5 |  |  |  | Cl Max: | 1.2039 | at alpha= | 7.5 | deg
XFOIL ncrit=9 |  |  |  | L/D Max: | 138.405 | at alpha= | 5.5 | deg
Re: | 20000000 |  |  | Cd Min: | 0.10636 | at alpha= | 12.5 | deg
Mach: | 0.5 |  |  | Cl=0 at alpha= | -2.686 | deg
|  |  |  | @ Cl=0.1, Cd= | 0.0043214
|  |  |  | @ Cl=0.4, Cd= | 0.00418
|  |  |  | @ Cl=0.6, Cd= | 0.004862
alpha (deg) | Cl | Cd | Cm | Cl/Cd
-4.5 | -0.2551 | 0.00585 | -0.0722 | -43.6068
-4 | -0.1843 | 0.0053 | -0.0708 | -34.7736
-3.5 | -0.1142 | 0.00486 | -0.0699 | -23.4979
-3 | -0.0439 | 0.00461 | -0.0696 | -9.5228
-2.5 | 0.026 | 0.00446 | -0.0697 | 5.8296
-2 | 0.0951 | 0.00433 | -0.07 | 21.963
-1.5 | 0.1634 | 0.00421 | -0.0705 | 38.8124
-0.5 | 0.2992 | 0.00412 | -0.0717 | 72.6214
0 | 0.3661 | 0.00418 | -0.0724 | 87.5837
0.5 | 0.4327 | 0.00418 | -0.073 | 103.5167
1 | 0.4979 | 0.00414 | -0.0735 | 120.2657
1.5 | 0.5494 | 0.00501 | -0.0719 | 109.6607
2 | 0.6041 | 0.00485 | -0.0709 | 124.5567
2.5 | 0.6609 | 0.00544 | -0.0696 | 121.489
3 | 0.7201 | 0.00593 | -0.0684 | 121.4334
3.5 | 0.7835 | 0.00618 | -0.0678 | 126.7799
4 | 0.8472 | 0.00644 | -0.067 | 131.5528
4.5 | 0.9095 | 0.00674 | -0.0657 | 134.9407
5 | 0.9722 | 0.00705 | -0.064 | 137.9007
5.5 | 1.0325 | 0.00746 | -0.0616 | 138.4048
7 | 1.182 | 0.00902 | -0.0459 | 131.0421
7.5 | 1.2039 | 0.01046 | -0.0357 | 115.0956
8 | 1.1979 | 0.01419 | -0.0235 | 84.4186
8.5 | 1.198 | 0.02235 | -0.0141 | 53.6018
9 | 1.1734 | 0.0292 | -0.0041 | 40.1849
9.5 | 1.1411 | 0.03595 | 0.0039 | 31.7413
10 | 1.1026 | 0.04382 | 0.009 | 25.162
10.5 | 1.0653 | 0.05281 | 0.0107 | 20.1723
11 | 1.0266 | 0.06357 | 0.0086 | 16.1491
11.5 | 0.997 | 0.07555 | 0.0028 | 13.1966
12 | 0.9685 | 0.09034 | -0.0071 | 10.7206
12.5 | 0.9554 | 0.10636 | -0.0185 | 8.9827