## index
index | Re | Mach | Datasource
1 | 50000 | 0 | JavaFoil+Calcfoil stall+Eppler ext transition
2 | 50000 | 0 | XFOIL ncrit=9
3 | 50000 | 0.1 | JavaFoil+Calcfoil stall+Eppler ext transition
4 | 50000 | 0.1 | XFOIL ncrit=9
5 | 50000 | 0.25 | JavaFoil+Calcfoil stall+Eppler ext transition
6 | 50000 | 0.25 | XFOIL ncrit=9
7 | 50000 | 0.5 | JavaFoil+Calcfoil stall+Eppler ext transition
8 | 50000 | 0.5 | XFOIL ncrit=9
9 | 100000 | 0 | JavaFoil+Calcfoil stall+Eppler ext transition
10 | 100000 | 0 | XFOIL ncrit=9
11 | 100000 | 0.1 | JavaFoil+Calcfoil stall+Eppler ext transition
12 | 100000 | 0.1 | XFOIL ncrit=9
13 | 100000 | 0.25 | JavaFoil+Calcfoil stall+Eppler ext transition
14 | 100000 | 0.25 | XFOIL ncrit=9
15 | 100000 | 0.5 | JavaFoil+Calcfoil stall+Eppler ext transition
16 | 100000 | 0.5 | XFOIL ncrit=9
17 | 250000 | 0 | JavaFoil+Calcfoil stall+Eppler ext transition
18 | 250000 | 0 | XFOIL ncrit=9
19 | 250000 | 0.1 | JavaFoil+Calcfoil stall+Eppler ext transition
20 | 250000 | 0.1 | XFOIL ncrit=9
21 | 250000 | 0.25 | JavaFoil+Calcfoil stall+Eppler ext transition
22 | 250000 | 0.25 | XFOIL ncrit=9
23 | 250000 | 0.5 | JavaFoil+Calcfoil stall+Eppler ext transition
24 | 250000 | 0.5 | XFOIL ncrit=9
25 | 500000 | 0 | JavaFoil+Calcfoil stall+Eppler ext transition
26 | 500000 | 0 | XFOIL ncrit=9
27 | 500000 | 0.1 | JavaFoil+Calcfoil stall+Eppler ext transition
28 | 500000 | 0.1 | XFOIL ncrit=9
29 | 500000 | 0.25 | JavaFoil+Calcfoil stall+Eppler ext transition
30 | 500000 | 0.25 | XFOIL ncrit=9
31 | 500000 | 0.5 | JavaFoil+Calcfoil stall+Eppler ext transition
32 | 500000 | 0.5 | XFOIL ncrit=9
33 | 750000 | 0 | JavaFoil+Calcfoil stall+Eppler ext transition
34 | 750000 | 0 | XFOIL ncrit=9
35 | 750000 | 0.1 | JavaFoil+Calcfoil stall+Eppler ext transition
36 | 750000 | 0.1 | XFOIL ncrit=9
37 | 750000 | 0.25 | JavaFoil+Calcfoil stall+Eppler ext transition
38 | 750000 | 0.25 | XFOIL ncrit=9
39 | 750000 | 0.5 | JavaFoil+Calcfoil stall+Eppler ext transition
40 | 750000 | 0.5 | XFOIL ncrit=9
41 | 1000000 | 0 | JavaFoil+Calcfoil stall+Eppler ext transition
42 | 1000000 | 0 | XFOIL ncrit=9
43 | 1000000 | 0.1 | JavaFoil+Calcfoil stall+Eppler ext transition
44 | 1000000 | 0.1 | XFOIL ncrit=9
45 | 1000000 | 0.25 | JavaFoil+Calcfoil stall+Eppler ext transition
46 | 1000000 | 0.25 | XFOIL ncrit=9
47 | 1000000 | 0.5 | JavaFoil+Calcfoil stall+Eppler ext transition
48 | 1000000 | 0.5 | XFOIL ncrit=9
49 | 2000000 | 0 | JavaFoil+Calcfoil stall+Eppler ext transition
50 | 2000000 | 0 | XFOIL ncrit=9
51 | 2000000 | 0.1 | JavaFoil+Calcfoil stall+Eppler ext transition
52 | 2000000 | 0.1 | XFOIL ncrit=9
53 | 2000000 | 0.25 | JavaFoil+Calcfoil stall+Eppler ext transition
54 | 2000000 | 0.25 | XFOIL ncrit=9
55 | 2000000 | 0.5 | JavaFoil+Calcfoil stall+Eppler ext transition
56 | 2000000 | 0.5 | XFOIL ncrit=9
57 | 3000000 | 0 | JavaFoil+Calcfoil stall+Eppler ext transition
58 | 3000000 | 0 | XFOIL ncrit=9
59 | 3000000 | 0.1 | JavaFoil+Calcfoil stall+Eppler ext transition
60 | 3000000 | 0.1 | XFOIL ncrit=9
61 | 3000000 | 0.25 | JavaFoil+Calcfoil stall+Eppler ext transition
62 | 3000000 | 0.25 | XFOIL ncrit=9
63 | 3000000 | 0.5 | JavaFoil+Calcfoil stall+Eppler ext transition
64 | 3000000 | 0.5 | XFOIL ncrit=9
65 | 4000000 | 0 | JavaFoil+Calcfoil stall+Eppler ext transition
66 | 4000000 | 0 | XFOIL ncrit=9
67 | 4000000 | 0.1 | JavaFoil+Calcfoil stall+Eppler ext transition
68 | 4000000 | 0.1 | XFOIL ncrit=9
69 | 4000000 | 0.25 | JavaFoil+Calcfoil stall+Eppler ext transition
70 | 4000000 | 0.25 | XFOIL ncrit=9
71 | 4000000 | 0.5 | JavaFoil+Calcfoil stall+Eppler ext transition
72 | 4000000 | 0.5 | XFOIL ncrit=9
73 | 5000000 | 0 | JavaFoil+Calcfoil stall+Eppler ext transition
74 | 5000000 | 0 | XFOIL ncrit=9
75 | 5000000 | 0.1 | JavaFoil+Calcfoil stall+Eppler ext transition
76 | 5000000 | 0.1 | XFOIL ncrit=9
77 | 5000000 | 0.25 | JavaFoil+Calcfoil stall+Eppler ext transition
78 | 5000000 | 0.25 | XFOIL ncrit=9
79 | 5000000 | 0.5 | JavaFoil+Calcfoil stall+Eppler ext transition
80 | 5000000 | 0.5 | XFOIL ncrit=9
81 | 6000000 | 0 | JavaFoil+Calcfoil stall+Eppler ext transition
82 | 6000000 | 0 | XFOIL ncrit=9
83 | 6000000 | 0.1 | JavaFoil+Calcfoil stall+Eppler ext transition
84 | 6000000 | 0.1 | XFOIL ncrit=9
85 | 6000000 | 0.25 | JavaFoil+Calcfoil stall+Eppler ext transition
86 | 6000000 | 0.25 | XFOIL ncrit=9
87 | 6000000 | 0.5 | JavaFoil+Calcfoil stall+Eppler ext transition
88 | 6000000 | 0.5 | XFOIL ncrit=9
89 | 7000000 | 0 | JavaFoil+Calcfoil stall+Eppler ext transition
90 | 7000000 | 0 | XFOIL ncrit=9
91 | 7000000 | 0.1 | JavaFoil+Calcfoil stall+Eppler ext transition
92 | 7000000 | 0.1 | XFOIL ncrit=9
93 | 7000000 | 0.25 | JavaFoil+Calcfoil stall+Eppler ext transition
94 | 7000000 | 0.25 | XFOIL ncrit=9
95 | 7000000 | 0.5 | JavaFoil+Calcfoil stall+Eppler ext transition
96 | 7000000 | 0.5 | XFOIL ncrit=9
97 | 8000000 | 0 | JavaFoil+Calcfoil stall+Eppler ext transition
98 | 8000000 | 0 | XFOIL ncrit=9
99 | 8000000 | 0.1 | JavaFoil+Calcfoil stall+Eppler ext transition
100 | 8000000 | 0.1 | XFOIL ncrit=9
101 | 8000000 | 0.25 | JavaFoil+Calcfoil stall+Eppler ext transition
102 | 8000000 | 0.25 | XFOIL ncrit=9
103 | 8000000 | 0.5 | JavaFoil+Calcfoil stall+Eppler ext transition
104 | 8000000 | 0.5 | XFOIL ncrit=9
105 | 10000000 | 0 | JavaFoil+Calcfoil stall+Eppler ext transition
106 | 10000000 | 0 | XFOIL ncrit=9
107 | 10000000 | 0.1 | JavaFoil+Calcfoil stall+Eppler ext transition
108 | 10000000 | 0.1 | XFOIL ncrit=9
109 | 10000000 | 0.25 | JavaFoil+Calcfoil stall+Eppler ext transition
110 | 10000000 | 0.25 | XFOIL ncrit=9
111 | 10000000 | 0.5 | JavaFoil+Calcfoil stall+Eppler ext transition
112 | 10000000 | 0.5 | XFOIL ncrit=9
113 | 12000000 | 0 | JavaFoil+Calcfoil stall+Eppler ext transition
114 | 12000000 | 0 | XFOIL ncrit=9
115 | 12000000 | 0.1 | JavaFoil+Calcfoil stall+Eppler ext transition
116 | 12000000 | 0.1 | XFOIL ncrit=9
117 | 12000000 | 0.25 | JavaFoil+Calcfoil stall+Eppler ext transition
118 | 12000000 | 0.25 | XFOIL ncrit=9
119 | 12000000 | 0.5 | JavaFoil+Calcfoil stall+Eppler ext transition
120 | 12000000 | 0.5 | XFOIL ncrit=9
121 | 14000000 | 0 | JavaFoil+Calcfoil stall+Eppler ext transition
122 | 14000000 | 0 | XFOIL ncrit=9
123 | 14000000 | 0.1 | JavaFoil+Calcfoil stall+Eppler ext transition
124 | 14000000 | 0.1 | XFOIL ncrit=9
125 | 14000000 | 0.25 | JavaFoil+Calcfoil stall+Eppler ext transition
126 | 14000000 | 0.25 | XFOIL ncrit=9
127 | 14000000 | 0.5 | JavaFoil+Calcfoil stall+Eppler ext transition
128 | 14000000 | 0.5 | XFOIL ncrit=9
129 | 16000000 | 0 | JavaFoil+Calcfoil stall+Eppler ext transition
130 | 16000000 | 0 | XFOIL ncrit=9
131 | 16000000 | 0.1 | JavaFoil+Calcfoil stall+Eppler ext transition
132 | 16000000 | 0.1 | XFOIL ncrit=9
133 | 16000000 | 0.25 | JavaFoil+Calcfoil stall+Eppler ext transition
134 | 16000000 | 0.25 | XFOIL ncrit=9
135 | 16000000 | 0.5 | JavaFoil+Calcfoil stall+Eppler ext transition
136 | 16000000 | 0.5 | XFOIL ncrit=9
137 | 18000000 | 0 | JavaFoil+Calcfoil stall+Eppler ext transition
138 | 18000000 | 0 | XFOIL ncrit=9
139 | 18000000 | 0.1 | JavaFoil+Calcfoil stall+Eppler ext transition
140 | 18000000 | 0.1 | XFOIL ncrit=9
141 | 18000000 | 0.25 | JavaFoil+Calcfoil stall+Eppler ext transition
142 | 18000000 | 0.25 | XFOIL ncrit=9
143 | 18000000 | 0.5 | JavaFoil+Calcfoil stall+Eppler ext transition
144 | 18000000 | 0.5 | XFOIL ncrit=9
145 | 20000000 | 0 | JavaFoil+Calcfoil stall+Eppler ext transition
146 | 20000000 | 0 | XFOIL ncrit=9
147 | 20000000 | 0.1 | JavaFoil+Calcfoil stall+Eppler ext transition
148 | 20000000 | 0.1 | XFOIL ncrit=9
149 | 20000000 | 0.25 | JavaFoil+Calcfoil stall+Eppler ext transition
150 | 20000000 | 0.25 | XFOIL ncrit=9
151 | 20000000 | 0.5 | JavaFoil+Calcfoil stall+Eppler ext transition
152 | 20000000 | 0.5 | XFOIL ncrit=9

## 1. Re 50k Mach 0.00 (1)
BIGFOIL.COM POLAR EXPORT
NACA66-610 a=0.6
NACA66-610 a=0.6 |  |  |  | Cl Max: | 1.018 | at alpha= | 8.5 | deg
JavaFoil+Calcfoil stall+Eppler ext transition |  |  |  | L/D Max: | 40.838 | at alpha= | 4.5 | deg
Re: | 50000 |  |  | Cd Min: | 0.01895 | at alpha= | 0 | deg
Mach: | 0 |  |  | Cl=0 at alpha= | -4.1333 | deg
|  |  |  | @ Cl=0.1, Cd= | 0.042261
|  |  |  | @ Cl=0.4, Cd= | 0.028493
|  |  |  | @ Cl=0.6, Cd= | 0.019573
alpha (deg) | Cl | Cd | Cm | Cl/Cd
-16.5 | -0.247 | 0.50079 | -0.023 | -0.494
-16 | -0.26 | 0.43957 | -0.024 | -0.592
-15.5 | -0.274 | 0.40909 | -0.023 | -0.669
-15 | -0.287 | 0.38355 | -0.023 | -0.748
-14.5 | -0.3 | 0.35238 | -0.024 | -0.852
-14 | -0.313 | 0.31859 | -0.024 | -0.984
-13.5 | -0.326 | 0.28648 | -0.024 | -1.138
-13 | -0.338 | 0.25896 | -0.024 | -1.304
-12.5 | -0.348 | 0.23303 | -0.024 | -1.494
-12 | -0.355 | 0.2086 | -0.025 | -1.7
-11.5 | -0.357 | 0.19214 | -0.024 | -1.855
-11 | -0.356 | 0.15955 | -0.025 | -2.231
-10.5 | -0.353 | 0.15206 | -0.024 | -2.319
-10 | -0.346 | 0.13313 | -0.025 | -2.599
-9.5 | -0.336 | 0.11965 | -0.026 | -2.807
-9 | -0.322 | 0.10791 | -0.026 | -2.984
-8.5 | -0.304 | 0.09629 | -0.026 | -3.16
-8 | -0.282 | 0.08771 | -0.027 | -3.22
-7.5 | -0.257 | 0.07916 | -0.027 | -3.243
-7 | -0.227 | 0.07198 | -0.028 | -3.156
-6.5 | -0.194 | 0.06769 | -0.028 | -2.866
-6 | -0.158 | 0.06214 | -0.029 | -2.536
-5.5 | -0.118 | 0.05747 | -0.03 | -2.059
-5 | -0.077 | 0.05295 | -0.031 | -1.447
-4.5 | -0.033 | 0.04924 | -0.031 | -0.669
-4 | 0.012 | 0.04665 | -0.032 | 0.263
-3.5 | 0.059 | 0.0437 | -0.033 | 1.342
-3 | 0.106 | 0.04205 | -0.033 | 2.512
-2.5 | 0.153 | 0.0402 | -0.034 | 3.806
-2 | 0.201 | 0.03899 | -0.035 | 5.148
-1.5 | 0.249 | 0.03804 | -0.037 | 6.538
-1 | 0.297 | 0.03737 | -0.039 | 7.94
-0.5 | 0.346 | 0.03694 | -0.04 | 9.358
0 | 0.461 | 0.01895 | -0.088 | 24.352
0.5 | 0.517 | 0.01912 | -0.088 | 27.023
1 | 0.572 | 0.01939 | -0.089 | 29.5
1.5 | 0.627 | 0.01975 | -0.089 | 31.742
2 | 0.682 | 0.02012 | -0.09 | 33.882
2.5 | 0.736 | 0.02057 | -0.09 | 35.8
3 | 0.787 | 0.02107 | -0.091 | 37.372
3.5 | 0.84 | 0.02158 | -0.092 | 38.915
4 | 0.922 | 0.02297 | -0.096 | 40.158
4.5 | 0.974 | 0.02384 | -0.097 | 40.838
5 | 0.848 | 0.0413 | -0.045 | 20.541
5.5 | 0.886 | 0.04427 | -0.043 | 20.013
6 | 0.921 | 0.04769 | -0.041 | 19.32
6.5 | 0.954 | 0.0517 | -0.04 | 18.447
7 | 0.983 | 0.05544 | -0.039 | 17.725
7.5 | 1.002 | 0.05998 | -0.036 | 16.71
8 | 1.014 | 0.06592 | -0.034 | 15.38
8.5 | 1.018 | 0.07226 | -0.033 | 14.095
9 | 1.015 | 0.0784 | -0.032 | 12.949
9.5 | 1.004 | 0.08635 | -0.031 | 11.632
10 | 0.986 | 0.09461 | -0.029 | 10.424
10.5 | 0.962 | 0.10848 | -0.029 | 8.865
11 | 0.931 | 0.12192 | -0.022 | 7.637
11.5 | 0.896 | 0.13556 | -0.021 | 6.61
12 | 0.858 | 0.14091 | -0.026 | 6.086
12.5 | 0.816 | 0.1603 | -0.028 | 5.093
13 | 0.774 | 0.17506 | -0.028 | 4.42
13.5 | 0.731 | 0.1839 | -0.028 | 3.973

## 2. Re 50k Mach 0.00 (2)
BIGFOIL.COM POLAR EXPORT
NACA66-610 a=0.6
NACA66-610 a=0.6 |  |  |  | Cl Max: | 1.2544 | at alpha= | 10 | deg
XFOIL ncrit=9 |  |  |  | L/D Max: | 25.2204 | at alpha= | 9 | deg
Re: | 50000 |  |  | Cd Min: | 0.19563 | at alpha= | 15 | deg
Mach: | 0 |  |  | Cl=0 at alpha= | 0.39152 | deg
|  |  |  | @ Cl=0.1, Cd= | 0.033587
|  |  |  | @ Cl=0.4, Cd= | 0.052163
|  |  |  | @ Cl=0.6, Cd= | 0.066718
alpha (deg) | Cl | Cd | Cm | Cl/Cd
-10.5 | -0.4121 | 0.14148 | -0.0348 | -2.9128
-10 | -0.4009 | 0.13328 | -0.0307 | -3.008
-9.5 | -0.4261 | 0.13186 | -0.0291 | -3.2315
-9 | -0.4257 | 0.12568 | -0.026 | -3.3872
-8.5 | -0.45 | 0.12337 | -0.0239 | -3.6476
-8 | -0.4527 | 0.11763 | -0.0206 | -3.8485
-7.5 | -0.4937 | 0.1162 | -0.0178 | -4.2487
-7 | -0.5019 | 0.11063 | -0.014 | -4.5367
-6.5 | -0.512 | 0.10528 | -0.0117 | -4.8632
-6 | -0.5247 | 0.10001 | -0.0114 | -5.2465
-5.5 | -0.5289 | 0.09372 | -0.0104 | -5.6434
-5 | -0.527 | 0.08753 | -0.0088 | -6.0208
-4.5 | -0.5226 | 0.08154 | -0.0064 | -6.4091
-4 | -0.5179 | 0.07586 | 0.0003 | -6.827
-3 | -0.2466 | 0.05995 | 0.0157 | -4.1134
-2 | -0.2616 | 0.04561 | -0.0412 | -5.7356
-1.5 | -0.1961 | 0.04115 | -0.0429 | -4.7655
-1 | -0.1404 | 0.03829 | -0.0425 | -3.6668
-0.5 | -0.0889 | 0.03641 | -0.0416 | -2.4416
0 | -0.0397 | 0.03542 | -0.0404 | -1.1208
0.5 | 0.011 | 0.03501 | -0.0395 | 0.3142
1 | 0.062 | 0.03233 | -0.0388 | 1.9177
1.5 | 0.1034 | 0.0337 | -0.0374 | 3.0682
2 | 0.1423 | 0.03521 | -0.0368 | 4.0415
2.5 | 0.1802 | 0.03685 | -0.0363 | 4.8901
3 | 0.217 | 0.03865 | -0.0358 | 5.6145
3.5 | 0.2529 | 0.04063 | -0.0355 | 6.2245
4 | 0.2875 | 0.04279 | -0.0353 | 6.7189
4.5 | 0.3209 | 0.04516 | -0.0352 | 7.1058
5 | 0.3531 | 0.04775 | -0.0353 | 7.3948
5.5 | 0.3838 | 0.05062 | -0.0356 | 7.582
6 | 0.4261 | 0.05465 | -0.0385 | 7.7969
6.5 | 0.4965 | 0.06061 | -0.0474 | 8.1917
7 | 0.5622 | 0.06615 | -0.0543 | 8.4989
7.5 | 0.6934 | 0.06812 | -0.0627 | 10.1791
8 | 0.7856 | 0.06865 | -0.0657 | 11.4436
8.5 | 0.9527 | 0.04049 | -0.0395 | 23.5293
9 | 1.1556 | 0.04582 | -0.0501 | 25.2204
9.5 | 1.2336 | 0.05479 | -0.052 | 22.5151
10 | 1.2544 | 0.0627 | -0.0473 | 20.0064
10.5 | 1.2504 | 0.07046 | -0.0409 | 17.7462
11 | 1.2346 | 0.07838 | -0.0344 | 15.7515
11.5 | 1.1719 | 0.08524 | -0.0264 | 13.7482
12 | 1.1283 | 0.09514 | -0.024 | 11.8594
13 | 0.9757 | 0.13065 | -0.0406 | 7.468
13.5 | 0.8796 | 0.1675 | -0.0737 | 5.2513
14 | 0.8939 | 0.17622 | -0.0753 | 5.0726
14.5 | 0.9043 | 0.18467 | -0.0776 | 4.8968
15 | 0.931 | 0.19563 | -0.0787 | 4.759

## 3. Re 50k Mach 0.10 (1)
BIGFOIL.COM POLAR EXPORT
NACA66-610 a=0.6
NACA66-610 a=0.6 |  |  |  | Cl Max: | 1.017 | at alpha= | 8.5 | deg
JavaFoil+Calcfoil stall+Eppler ext transition |  |  |  | L/D Max: | 40.814 | at alpha= | 4.5 | deg
Re: | 50000 |  |  | Cd Min: | 0.01502 | at alpha= | 0 | deg
Mach: | 0.1 |  |  | Cl=0 at alpha= | -4.1333 | deg
|  |  |  | @ Cl=0.1, Cd= | 0.042448
|  |  |  | @ Cl=0.4, Cd= | 0.027043
|  |  |  | @ Cl=0.6, Cd= | 0.019619
alpha (deg) | Cl | Cd | Cm | Cl/Cd
-16 | -0.222 | 0.51812 | -0.024 | -0.428
-15.5 | -0.236 | 0.46684 | -0.024 | -0.506
-15 | -0.252 | 0.44208 | -0.024 | -0.569
-14.5 | -0.267 | 0.41011 | -0.024 | -0.651
-14 | -0.282 | 0.34045 | -0.024 | -0.83
-13.5 | -0.297 | 0.31775 | -0.024 | -0.936
-13 | -0.312 | 0.2825 | -0.024 | -1.104
-12.5 | -0.325 | 0.25252 | -0.024 | -1.287
-12 | -0.334 | 0.21514 | -0.025 | -1.553
-11.5 | -0.339 | 0.1968 | -0.024 | -1.722
-11 | -0.341 | 0.16865 | -0.025 | -2.022
-10.5 | -0.34 | 0.16222 | -0.025 | -2.097
-10 | -0.336 | 0.135 | -0.025 | -2.489
-9.5 | -0.328 | 0.1236 | -0.026 | -2.654
-9 | -0.316 | 0.11026 | -0.026 | -2.868
-8.5 | -0.3 | 0.09833 | -0.026 | -3.051
-8 | -0.28 | 0.0893 | -0.027 | -3.132
-7.5 | -0.255 | 0.08026 | -0.027 | -3.178
-7 | -0.226 | 0.07291 | -0.028 | -3.104
-6.5 | -0.194 | 0.06797 | -0.028 | -2.85
-6 | -0.158 | 0.06308 | -0.03 | -2.499
-5.5 | -0.119 | 0.05677 | -0.03 | -2.088
-5 | -0.077 | 0.05352 | -0.031 | -1.436
-4.5 | -0.033 | 0.04959 | -0.031 | -0.667
-4 | 0.012 | 0.04693 | -0.032 | 0.263
-3.5 | 0.059 | 0.04435 | -0.033 | 1.328
-3 | 0.106 | 0.04217 | -0.034 | 2.516
-2.5 | 0.154 | 0.0403 | -0.034 | 3.815
-2 | 0.202 | 0.03907 | -0.036 | 5.162
-1.5 | 0.25 | 0.03812 | -0.038 | 6.557
-1 | 0.298 | 0.03744 | -0.039 | 7.966
-0.5 | 0.347 | 0.037 | -0.041 | 9.389
0 | 0.464 | 0.01502 | -0.044 | 30.883
0.5 | 0.519 | 0.01914 | -0.088 | 27.127
1 | 0.575 | 0.01946 | -0.089 | 29.53
1.5 | 0.63 | 0.01981 | -0.09 | 31.79
2 | 0.685 | 0.02019 | -0.09 | 33.923
2.5 | 0.74 | 0.02063 | -0.091 | 35.862
3 | 0.791 | 0.02112 | -0.091 | 37.473
3.5 | 0.844 | 0.02169 | -0.092 | 38.902
4 | 0.926 | 0.02308 | -0.097 | 40.144
4.5 | 0.978 | 0.02396 | -0.097 | 40.814
5 | 0.852 | 0.0413 | -0.045 | 20.632
5.5 | 0.89 | 0.04427 | -0.043 | 20.099
6 | 0.925 | 0.04747 | -0.041 | 19.482
6.5 | 0.957 | 0.0514 | -0.039 | 18.619
7 | 0.986 | 0.05607 | -0.039 | 17.578
7.5 | 1.004 | 0.06084 | -0.037 | 16.504
8 | 1.014 | 0.06713 | -0.034 | 15.109
8.5 | 1.017 | 0.07249 | -0.033 | 14.023
9 | 1.011 | 0.08085 | -0.032 | 12.5
9.5 | 0.996 | 0.09008 | -0.031 | 11.062
10 | 0.974 | 0.09946 | -0.029 | 9.797
10.5 | 0.945 | 0.10846 | -0.027 | 8.714
11 | 0.91 | 0.12682 | -0.022 | 7.173
11.5 | 0.87 | 0.14373 | -0.022 | 6.05
12 | 0.826 | 0.14382 | -0.026 | 5.742
12.5 | 0.78 | 0.16763 | -0.028 | 4.65
13 | 0.732 | 0.17651 | -0.028 | 4.146
13.5 | 0.684 | 0.2022 | -0.029 | 3.383

## 4. Re 50k Mach 0.10 (2)
BIGFOIL.COM POLAR EXPORT
NACA66-610 a=0.6
NACA66-610 a=0.6 |  |  |  | Cl Max: | 1.2525 | at alpha= | 10 | deg
XFOIL ncrit=9 |  |  |  | L/D Max: | 23.269 | at alpha= | 8.5 | deg
Re: | 50000 |  |  | Cd Min: | 0.19526 | at alpha= | 15 | deg
Mach: | 0.1 |  |  | Cl=0 at alpha= | 0.4043 | deg
|  |  |  | @ Cl=0.1, Cd= | 0.033715
|  |  |  | @ Cl=0.4, Cd= | 0.052279
|  |  |  | @ Cl=0.6, Cd= | 0.067358
alpha (deg) | Cl | Cd | Cm | Cl/Cd
-8 | -0.4522 | 0.11822 | -0.0207 | -3.8251
-7.5 | -0.4976 | 0.11728 | -0.018 | -4.2428
-7 | -0.5051 | 0.11158 | -0.0145 | -4.5268
-6.5 | -0.5137 | 0.10607 | -0.0121 | -4.843
-6 | -0.5284 | 0.10098 | -0.0126 | -5.2327
-5.5 | -0.5268 | 0.09426 | -0.0089 | -5.5888
-5 | -0.5268 | 0.08815 | -0.0075 | -5.9762
-4.5 | -0.5236 | 0.08213 | -0.005 | -6.3753
-4 | -0.5197 | 0.07648 | 0.0012 | -6.7952
-3.5 | -0.3619 | 0.06884 | 0.0304 | -5.2571
-3 | -0.5352 | 0.0678 | 0.0384 | -7.8938
-1.5 | -0.1988 | 0.04144 | -0.0429 | -4.7973
-1 | -0.1427 | 0.03854 | -0.0426 | -3.7026
-0.5 | -0.0907 | 0.0366 | -0.0417 | -2.4781
0 | -0.0414 | 0.03559 | -0.0405 | -1.1632
0.5 | 0.0098 | 0.03516 | -0.0397 | 0.27873
1 | 0.0609 | 0.03243 | -0.0391 | 1.8779
1.5 | 0.1029 | 0.03381 | -0.0376 | 3.0435
2 | 0.1421 | 0.03533 | -0.0369 | 4.0221
2.5 | 0.1801 | 0.03698 | -0.0364 | 4.8702
3 | 0.2171 | 0.0388 | -0.036 | 5.5954
3.5 | 0.2531 | 0.04078 | -0.0357 | 6.2065
4 | 0.2879 | 0.04296 | -0.0355 | 6.7016
4.5 | 0.3214 | 0.04535 | -0.0354 | 7.0871
5 | 0.3537 | 0.04796 | -0.0355 | 7.3749
5.5 | 0.3846 | 0.05085 | -0.0357 | 7.5634
6 | 0.429 | 0.05497 | -0.0393 | 7.8043
6.5 | 0.5006 | 0.06101 | -0.0481 | 8.2052
7 | 0.5707 | 0.06709 | -0.0556 | 8.5065
7.5 | 0.7084 | 0.06835 | -0.064 | 10.3643
8 | 0.7758 | 0.06909 | -0.0646 | 11.2288
8.5 | 0.9531 | 0.04096 | -0.039 | 23.269
9.5 | 1.2345 | 0.05546 | -0.0511 | 22.2593
10 | 1.2525 | 0.06341 | -0.0461 | 19.7524
10.5 | 1.2447 | 0.07097 | -0.0395 | 17.5384
11 | 1.2374 | 0.0797 | -0.0342 | 15.5257
11.5 | 1.1669 | 0.08568 | -0.0257 | 13.6193
12 | 1.1102 | 0.09561 | -0.0237 | 11.6118
12.5 | 1.0748 | 0.10769 | -0.0252 | 9.9805
13 | 0.966 | 0.13293 | -0.0429 | 7.267
13.5 | 0.8806 | 0.1681 | -0.0741 | 5.2385
14 | 0.8944 | 0.17682 | -0.0758 | 5.0583
14.5 | 0.9046 | 0.18521 | -0.0782 | 4.8842
15 | 0.927 | 0.19526 | -0.0797 | 4.7475

## 5. Re 50k Mach 0.25 (1)
BIGFOIL.COM POLAR EXPORT
NACA66-610 a=0.6
NACA66-610 a=0.6 |  |  |  | Cl Max: | 1.01 | at alpha= | 7.5 | deg
JavaFoil+Calcfoil stall+Eppler ext transition |  |  |  | L/D Max: | 40.627 | at alpha= | 4.5 | deg
Re: | 50000 |  |  | Cd Min: | 0.01534 | at alpha= | 0 | deg
Mach: | 0.25 |  |  | Cl=0 at alpha= | -4.1383 | deg
|  |  |  | @ Cl=0.1, Cd= | 0.042871
|  |  |  | @ Cl=0.4, Cd= | 0.029358
|  |  |  | @ Cl=0.6, Cd= | 0.22289
alpha (deg) | Cl | Cd | Cm | Cl/Cd
-14 | -0.056 | 0.42236 | -0.028 | -0.133
-13.5 | -0.053 | 0.33848 | -0.028 | -0.158
-13 | -0.051 | 0.29975 | -0.028 | -0.169
-12.5 | -0.048 | 0.25164 | -0.028 | -0.19
-12 | -0.133 | 0.5878 | -0.027 | -0.227
-11.5 | -0.172 | 0.44593 | -0.027 | -0.386
-11 | -0.203 | 0.29055 | -0.027 | -0.698
-10.5 | -0.227 | 0.22967 | -0.027 | -0.99
-10 | -0.246 | 0.19745 | -0.027 | -1.247
-9.5 | -0.259 | 0.16145 | -0.027 | -1.602
-9 | -0.264 | 0.13858 | -0.027 | -1.908
-8.5 | -0.263 | 0.11704 | -0.027 | -2.249
-8 | -0.255 | 0.10194 | -0.027 | -2.5
-7.5 | -0.24 | 0.0911 | -0.028 | -2.63
-7 | -0.218 | 0.07963 | -0.028 | -2.734
-6.5 | -0.19 | 0.07334 | -0.028 | -2.588
-6 | -0.157 | 0.06654 | -0.029 | -2.354
-5.5 | -0.119 | 0.05873 | -0.031 | -2.027
-5 | -0.078 | 0.05498 | -0.032 | -1.414
-4.5 | -0.034 | 0.05143 | -0.032 | -0.654
-4 | 0.013 | 0.048 | -0.033 | 0.262
-3.5 | 0.06 | 0.0447 | -0.034 | 1.35
-3 | 0.109 | 0.04246 | -0.034 | 2.562
-2.5 | 0.158 | 0.04074 | -0.035 | 3.872
-2 | 0.207 | 0.0394 | -0.036 | 5.255
-1.5 | 0.257 | 0.03839 | -0.038 | 6.684
-1 | 0.306 | 0.03773 | -0.04 | 8.12
-0.5 | 0.357 | 0.03729 | -0.041 | 9.574
0 | 0.476 | 0.01534 | -0.045 | 31.033
0.5 | 0.533 | 0.01947 | -0.091 | 27.388
1 | 0.59 | 0.0198 | -0.091 | 29.802
1.5 | 0.647 | 0.02018 | -0.092 | 32.049
2 | 0.703 | 0.02057 | -0.093 | 34.186
2.5 | 0.76 | 0.02103 | -0.093 | 36.137
3 | 0.812 | 0.02155 | -0.094 | 37.683
3.5 | 0.866 | 0.02212 | -0.095 | 39.144
4 | 0.95 | 0.02372 | -0.099 | 40.038
4.5 | 1.002 | 0.02466 | -0.1 | 40.627
5 | 0.873 | 0.04177 | -0.046 | 20.91
5.5 | 0.911 | 0.04495 | -0.043 | 20.264
6 | 0.945 | 0.04875 | -0.042 | 19.382
6.5 | 0.975 | 0.05301 | -0.04 | 18.386
7 | 0.999 | 0.05797 | -0.039 | 17.237
7.5 | 1.01 | 0.06441 | -0.037 | 15.687
8 | 1.009 | 0.10028 | -0.037 | 10.066
8.5 | 0.995 | 0.07888 | -0.033 | 12.613
9 | 0.967 | 0.08822 | -0.031 | 10.961
9.5 | 0.925 | 0.10341 | -0.029 | 8.945
10 | 0.869 | 0.11709 | -0.025 | 7.423
10.5 | 0.801 | 0.13497 | -0.027 | 5.933
11 | 0.721 | 0.15148 | -0.027 | 4.762
11.5 | 0.633 | 0.21391 | -0.024 | 2.959
12 | 0.538 | 0.20926 | -0.028 | 2.57
12.5 | 0.437 | 0.22289 | -0.031 | 1.959

## 6. Re 50k Mach 0.25 (2)
BIGFOIL.COM POLAR EXPORT
NACA66-610 a=0.6
NACA66-610 a=0.6 |  |  |  | Cl Max: | 1.2392 | at alpha= | 10 | deg
XFOIL ncrit=9 |  |  |  | L/D Max: | 23.773 | at alpha= | 9 | deg
Re: | 50000 |  |  | Cd Min: | 0.27114 | at alpha= | 20 | deg
Mach: | 0.25 |  |  | Cl=0 at alpha= | 0.47561 | deg
|  |  |  | @ Cl=0.1, Cd= | 0.034426
|  |  |  | @ Cl=0.4, Cd= | 0.053107
|  |  |  | @ Cl=0.6, Cd= | 0.069263
alpha (deg) | Cl | Cd | Cm | Cl/Cd
0 | -0.0507 | 0.03653 | -0.0414 | -1.3879
0.5 | 0.0026 | 0.03603 | -0.0405 | 0.072162
1 | 0.0567 | 0.03574 | -0.0408 | 1.5865
1.5 | 0.1002 | 0.03442 | -0.0384 | 2.9111
2 | 0.1406 | 0.03598 | -0.0377 | 3.9077
2.5 | 0.1796 | 0.0377 | -0.0371 | 4.7639
3 | 0.2175 | 0.03958 | -0.0367 | 5.4952
3.5 | 0.2544 | 0.04165 | -0.0364 | 6.108
4 | 0.2899 | 0.04391 | -0.0362 | 6.6021
4.5 | 0.3241 | 0.04639 | -0.0362 | 6.9864
5 | 0.357 | 0.04911 | -0.0363 | 7.2694
5.5 | 0.3885 | 0.05211 | -0.0366 | 7.4554
6 | 0.4494 | 0.05739 | -0.0433 | 7.8306
6.5 | 0.5212 | 0.06344 | -0.0517 | 8.2156
7 | 0.5956 | 0.06926 | -0.0588 | 8.5995
7.5 | 0.7239 | 0.06934 | -0.0643 | 10.4399
8 | 0.8032 | 0.06948 | -0.0649 | 11.5602
8.5 | 0.9583 | 0.04333 | -0.0366 | 22.1163
9 | 1.177 | 0.04951 | -0.0464 | 23.773
9.5 | 1.2315 | 0.05853 | -0.0456 | 21.0405
10 | 1.2392 | 0.06677 | -0.0402 | 18.5592
10.5 | 1.2199 | 0.0741 | -0.0332 | 16.4629
11 | 1.1959 | 0.08226 | -0.0278 | 14.5381
11.5 | 1.1117 | 0.08984 | -0.0231 | 12.3742
12 | 1.0624 | 0.10167 | -0.0247 | 10.4495
12.5 | 1.0474 | 0.11438 | -0.0273 | 9.1572
13 | 0.9532 | 0.13907 | -0.0473 | 6.8541
13.5 | 0.8889 | 0.17148 | -0.076 | 5.1837
14 | 0.8969 | 0.17992 | -0.0786 | 4.985
14.5 | 0.9089 | 0.18833 | -0.0812 | 4.8261
15.5 | 0.9488 | 0.20763 | -0.0853 | 4.5697
16 | 0.9454 | 0.21186 | -0.0898 | 4.4624
16.5 | 0.9578 | 0.21906 | -0.0931 | 4.3723
17 | 0.9722 | 0.2267 | -0.0966 | 4.2885
17.5 | 0.9871 | 0.23429 | -0.1 | 4.2132
18 | 1.0021 | 0.24167 | -0.1035 | 4.1466
18.5 | 1.019 | 0.24955 | -0.1068 | 4.0834
19 | 1.0462 | 0.26186 | -0.1084 | 3.9953
19.5 | 1.0464 | 0.2626 | -0.1156 | 3.9848
20 | 1.064 | 0.27114 | -0.1192 | 3.9242

## 7. Re 50k Mach 0.50 (1)
BIGFOIL.COM POLAR EXPORT
NACA66-610 a=0.6
NACA66-610 a=0.6 |  |  |  | Cl Max: | 1.256 | at alpha= | 20 | deg
JavaFoil+Calcfoil stall+Eppler ext transition |  |  |  | L/D Max: | 39.48 | at alpha= | 3.5 | deg
Re: | 50000 |  |  | Cd Min: | 0.01682 | at alpha= | 0 | deg
Mach: | 0.5 |  |  | Cl=0 at alpha= | -4.1413 | deg
|  |  |  | @ Cl=0.1, Cd= | 0.047343
|  |  |  | @ Cl=0.4, Cd= | 0.038414
|  |  |  | @ Cl=0.6, Cd= | 0.020913
alpha (deg) | Cl | Cd | Cm | Cl/Cd
-20 | -0.855 | 0.39287 | -0.042 | -2.177
-19.5 | -0.829 | 0.3852 | -0.043 | -2.152
-19 | -0.801 | 0.36986 | -0.041 | -2.164
-18.5 | -0.774 | 0.36835 | -0.041 | -2.101
-18 | -0.747 | 0.36753 | -0.041 | -2.034
-17.5 | -0.721 | 0.3677 | -0.041 | -1.96
-17 | -0.694 | 0.36339 | -0.041 | -1.911
-16.5 | -0.668 | 0.36218 | -0.041 | -1.844
-16 | -0.641 | 0.35578 | -0.042 | -1.802
-15.5 | -0.613 | 0.32492 | -0.039 | -1.886
-15 | -0.586 | 0.28713 | -0.039 | -2.042
-14.5 | -0.559 | 0.30165 | -0.039 | -1.854
-14 | -0.533 | 0.29782 | -0.04 | -1.788
-13.5 | -0.506 | 0.27418 | -0.04 | -1.845
-13 | -0.479 | 0.2877 | -0.04 | -1.665
-12.5 | -0.452 | 0.28424 | -0.04 | -1.591
-12 | -0.425 | 0.28381 | -0.041 | -1.498
-11.5 | -0.397 | 0.25663 | -0.037 | -1.549
-11 | -0.371 | 0.25351 | -0.037 | -1.462
-10.5 | -0.344 | 0.23067 | -0.038 | -1.49
-10 | -0.317 | 0.24444 | -0.038 | -1.296
-9.5 | -0.29 | 0.24206 | -0.038 | -1.197
-9 | -0.263 | 0.23973 | -0.039 | -1.096
-8.5 | -0.236 | 0.21139 | -0.039 | -1.115
-8 | -0.208 | 0.19802 | -0.035 | -1.053
-7.5 | -0.181 | 0.18635 | -0.035 | -0.974
-7 | -0.154 | 0.20532 | -0.035 | -0.752
-6.5 | -0.128 | 0.20334 | -0.035 | -0.627
-6 | -0.101 | 0.19485 | -0.035 | -0.516
-5.5 | -0.074 | 0.15062 | -0.033 | -0.488
-5 | -0.047 | 0.13562 | -0.032 | -0.344
-4.5 | -0.033 | 0.06706 | -0.034 | -0.494
-4 | 0.013 | 0.05674 | -0.035 | 0.234
-3.5 | 0.066 | 0.04971 | -0.036 | 1.319
-3 | 0.12 | 0.04595 | -0.037 | 2.604
-2.5 | 0.175 | 0.04311 | -0.038 | 4.051
-2 | 0.23 | 0.0411 | -0.039 | 5.599
-1.5 | 0.286 | 0.03993 | -0.042 | 7.16
-1 | 0.342 | 0.03908 | -0.044 | 8.746
-0.5 | 0.399 | 0.03858 | -0.045 | 10.339
0 | 0.53 | 0.01682 | -0.048 | 31.538
0.5 | 0.594 | 0.02087 | -0.101 | 28.473
1 | 0.658 | 0.02133 | -0.101 | 30.835
1.5 | 0.721 | 0.02181 | -0.102 | 33.055
2 | 0.784 | 0.02231 | -0.103 | 35.162
2.5 | 0.847 | 0.02292 | -0.104 | 36.968
3 | 0.904 | 0.02361 | -0.105 | 38.301
3.5 | 0.963 | 0.02439 | -0.105 | 39.48
4 | 1.05 | 0.02691 | -0.11 | 39.025
4.5 | 0.921 | 0.0408 | -0.051 | 22.573
5 | 0.961 | 0.04411 | -0.048 | 21.787
5.5 | 0.99 | 0.04854 | -0.045 | 20.39
6 | 1.002 | 0.05469 | -0.043 | 18.33
6.5 | 0.983 | 0.06477 | -0.039 | 15.182
7 | 0.868 | 0.09171 | -0.034 | 9.463
7.5 | 0.616 | 0.16854 | -0.036 | 3.658
8 | 0.643 | 0.1982 | -0.043 | 3.243
8.5 | 0.669 | 0.19965 | -0.044 | 3.349
9 | 0.694 | 0.20882 | -0.044 | 3.325
9.5 | 0.721 | 0.21622 | -0.051 | 3.335
10 | 0.747 | 0.23158 | -0.051 | 3.224
10.5 | 0.772 | 0.23857 | -0.052 | 3.237
11 | 0.798 | 0.2359 | -0.052 | 3.381
11.5 | 0.823 | 0.25089 | -0.054 | 3.281
12 | 0.85 | 0.27932 | -0.059 | 3.042
12.5 | 0.875 | 0.28271 | -0.059 | 3.095
13 | 0.9 | 0.28631 | -0.059 | 3.144
13.5 | 0.925 | 0.29949 | -0.06 | 3.09
14 | 0.952 | 0.33172 | -0.065 | 2.871
14.5 | 0.977 | 0.32235 | -0.066 | 3.032
15 | 1.002 | 0.33599 | -0.066 | 2.983
15.5 | 1.03 | 0.3487 | -0.071 | 2.953
16 | 1.054 | 0.37713 | -0.072 | 2.796
16.5 | 1.079 | 0.38059 | -0.072 | 2.835
17 | 1.104 | 0.37156 | -0.073 | 2.97
17.5 | 1.131 | 0.39796 | -0.077 | 2.843
18 | 1.156 | 0.40722 | -0.078 | 2.838
18.5 | 1.18 | 0.42003 | -0.078 | 2.809
19 | 1.204 | 0.42178 | -0.079 | 2.856
19.5 | 1.232 | 0.44657 | -0.083 | 2.76
20 | 1.256 | 0.44652 | -0.083 | 2.814

## 8. Re 50k Mach 0.50 (2)
BIGFOIL.COM POLAR EXPORT
NACA66-610 a=0.6
NACA66-610 a=0.6 |  |  |  | Cl Max: | 1.1742 | at alpha= | 20 | deg
XFOIL ncrit=9 |  |  |  | L/D Max: | 20.744 | at alpha= | 8 | deg
Re: | 50000 |  |  | Cd Min: | 0.30732 | at alpha= | 20 | deg
Mach: | 0.5 |  |  | Cl=0 at alpha= | 0.76471 | deg
|  |  |  | @ Cl=0.1, Cd= | 0.039025
|  |  |  | @ Cl=0.4, Cd= | 0.056406
|  |  |  | @ Cl=0.6, Cd= | 0.068561
alpha (deg) | Cl | Cd | Cm | Cl/Cd
-20 | -0.5635 | 0.25337 | -0.0089 | -2.224
-19.5 | -0.5467 | 0.25274 | -0.0155 | -2.1631
-19 | -0.5224 | 0.24207 | -0.0201 | -2.1581
-18.5 | -0.4958 | 0.23057 | -0.0238 | -2.1503
-18 | -0.4731 | 0.22317 | -0.0285 | -2.1199
-17.5 | -0.4532 | 0.21753 | -0.0334 | -2.0834
-17 | -0.4408 | 0.21678 | -0.0393 | -2.0334
-16.5 | -0.4129 | 0.20374 | -0.0422 | -2.0266
-16 | -0.3916 | 0.19615 | -0.0455 | -1.9964
-15.5 | -0.378 | 0.19209 | -0.0495 | -1.9678
-15 | -0.3664 | 0.18684 | -0.0523 | -1.961
-14.5 | -0.3521 | 0.17955 | -0.0522 | -1.961
-14 | -0.3611 | 0.17933 | -0.0512 | -2.0136
-13.5 | -0.3669 | 0.17568 | -0.0481 | -2.0885
-13 | -0.367 | 0.17062 | -0.0442 | -2.151
-12.5 | -0.3818 | 0.17002 | -0.042 | -2.2456
-12 | -0.3831 | 0.16465 | -0.0392 | -2.3268
-11.5 | -0.3862 | 0.16049 | -0.0367 | -2.4064
-11 | -0.411 | 0.16128 | -0.0357 | -2.5484
-10.5 | -0.3957 | 0.15203 | -0.0324 | -2.6028
-10 | -0.4046 | 0.1481 | -0.0307 | -2.7319
-9.5 | -0.4192 | 0.14561 | -0.029 | -2.8789
-9 | -0.4163 | 0.13928 | -0.0263 | -2.9889
-8.5 | -0.422 | 0.13433 | -0.0239 | -3.1415
-8 | -0.4275 | 0.12936 | -0.0213 | -3.3047
-7.5 | -0.4392 | 0.1249 | -0.0187 | -3.5164
-7 | -0.4584 | 0.12128 | -0.0157 | -3.7797
-6.5 | -0.4573 | 0.1148 | -0.012 | -3.9834
-6 | -0.484 | 0.11148 | -0.0073 | -4.3416
-5.5 | -0.5001 | 0.10652 | -0.0017 | -4.6949
-5 | -0.5035 | 0.10037 | 0.0043 | -5.0164
-4.5 | -0.1046 | 0.07365 | -0.0284 | -1.4202
-4 | -0.0996 | 0.06981 | -0.027 | -1.4267
-3.5 | -0.161 | 0.0687 | -0.0089 | -2.3435
-3 | -0.2819 | 0.06952 | 0.018 | -4.0549
-2.5 | -0.3954 | 0.06811 | 0.0361 | -5.8053
-1.5 | -0.2872 | 0.0505 | -0.0412 | -5.6871
-1 | -0.218 | 0.04585 | -0.0446 | -4.7546
-0.5 | -0.1519 | 0.04264 | -0.0457 | -3.5624
0 | -0.0901 | 0.04062 | -0.0456 | -2.2181
0.5 | -0.0315 | 0.03962 | -0.0445 | -0.79505
1 | 0.028 | 0.03948 | -0.0436 | 0.70922
2 | 0.1325 | 0.03882 | -0.0412 | 3.4132
2.5 | 0.1764 | 0.0408 | -0.0405 | 4.3235
3 | 0.2185 | 0.04298 | -0.04 | 5.0838
3.5 | 0.2592 | 0.04537 | -0.0398 | 5.713
4 | 0.2981 | 0.04799 | -0.0397 | 6.2117
4.5 | 0.3354 | 0.05088 | -0.0398 | 6.592
5 | 0.3712 | 0.05406 | -0.0401 | 6.8664
5.5 | 0.4489 | 0.06039 | -0.0492 | 7.4333
6 | 0.522 | 0.06641 | -0.0565 | 7.8603
6.5 | 0.65 | 0.06994 | -0.0645 | 9.2937
7 | 0.7151 | 0.07269 | -0.0655 | 9.8377
7.5 | 0.7796 | 0.0748 | -0.0654 | 10.4225
8 | 0.9787 | 0.04718 | -0.0353 | 20.744
8.5 | 1.0181 | 0.05187 | -0.0295 | 19.6279
9 | 1.1188 | 0.05834 | -0.0273 | 19.1772
9.5 | 1.1168 | 0.06675 | -0.0241 | 16.7311
10 | 1.0953 | 0.07651 | -0.0224 | 14.3158
10.5 | 1.0539 | 0.08799 | -0.0239 | 11.9775
11 | 1.006 | 0.10218 | -0.0303 | 9.8454
11.5 | 0.9717 | 0.11808 | -0.0395 | 8.2292
12 | 0.9586 | 0.13313 | -0.0479 | 7.2005
12.5 | 0.948 | 0.14828 | -0.0573 | 6.3933
13 | 0.9522 | 0.16143 | -0.0639 | 5.8985
13.5 | 0.9488 | 0.17575 | -0.0737 | 5.3986
14 | 0.9366 | 0.19448 | -0.0906 | 4.8159
14.5 | 0.9554 | 0.20426 | -0.0943 | 4.6774
15 | 0.9786 | 0.21484 | -0.0976 | 4.555
15.5 | 1.0031 | 0.22587 | -0.1008 | 4.4411
16 | 1.0187 | 0.23428 | -0.1049 | 4.3482
16.5 | 1.0309 | 0.24097 | -0.1097 | 4.2781
17 | 1.0495 | 0.24961 | -0.114 | 4.2046
17.5 | 1.0741 | 0.26077 | -0.1175 | 4.119
18 | 1.0975 | 0.27154 | -0.1213 | 4.0418
18.5 | 1.1091 | 0.27616 | -0.1273 | 4.0162
19 | 1.1257 | 0.28346 | -0.1328 | 3.9713
19.5 | 1.1444 | 0.29195 | -0.1382 | 3.9198
20 | 1.1742 | 0.30732 | -0.1409 | 3.8208

## 9. Re 100k Mach 0.00 (1)
BIGFOIL.COM POLAR EXPORT
NACA66-610 a=0.6
NACA66-610 a=0.6 |  |  |  | Cl Max: | 1.026 | at alpha= | 5 | deg
JavaFoil+Calcfoil stall+Eppler ext transition |  |  |  | L/D Max: | 52.971 | at alpha= | 3.5 | deg
Re: | 100000 |  |  | Cd Min: | 0.01397 | at alpha= | 0.5 | deg
Mach: | 0 |  |  | Cl=0 at alpha= | -4.1333 | deg
|  |  |  | @ Cl=0.1, Cd= | 0.038204
|  |  |  | @ Cl=0.4, Cd= | 0.024916
|  |  |  | @ Cl=0.6, Cd= | 0.014308
alpha (deg) | Cl | Cd | Cm | Cl/Cd
-16.5 | -0.247 | 0.38198 | -0.024 | -0.648
-16 | -0.26 | 0.36357 | -0.025 | -0.716
-15.5 | -0.274 | 0.33231 | -0.024 | -0.823
-15 | -0.287 | 0.29851 | -0.024 | -0.961
-14.5 | -0.3 | 0.27665 | -0.024 | -1.086
-14 | -0.314 | 0.24189 | -0.025 | -1.296
-13.5 | -0.326 | 0.22482 | -0.025 | -1.45
-13 | -0.338 | 0.20503 | -0.025 | -1.648
-12.5 | -0.348 | 0.18623 | -0.025 | -1.87
-12 | -0.355 | 0.16542 | -0.025 | -2.143
-11.5 | -0.357 | 0.15084 | -0.025 | -2.364
-11 | -0.356 | 0.13326 | -0.026 | -2.672
-10.5 | -0.353 | 0.12459 | -0.025 | -2.83
-10 | -0.346 | 0.10739 | -0.026 | -3.222
-9.5 | -0.336 | 0.1004 | -0.026 | -3.346
-9 | -0.322 | 0.09018 | -0.027 | -3.571
-8.5 | -0.304 | 0.08124 | -0.027 | -3.745
-8 | -0.282 | 0.07552 | -0.028 | -3.741
-7.5 | -0.257 | 0.06827 | -0.028 | -3.761
-7 | -0.227 | 0.06231 | -0.029 | -3.646
-6.5 | -0.194 | 0.05893 | -0.029 | -3.292
-6 | -0.158 | 0.05458 | -0.03 | -2.888
-5.5 | -0.118 | 0.05112 | -0.031 | -2.315
-5 | -0.077 | 0.04746 | -0.032 | -1.615
-4.5 | -0.033 | 0.04428 | -0.032 | -0.744
-4 | 0.012 | 0.04197 | -0.033 | 0.293
-3.5 | 0.059 | 0.03953 | -0.033 | 1.484
-3 | 0.106 | 0.03801 | -0.034 | 2.78
-2.5 | 0.153 | 0.03649 | -0.035 | 4.194
-2 | 0.201 | 0.03533 | -0.036 | 5.682
-1.5 | 0.249 | 0.03446 | -0.038 | 7.219
-1 | 0.297 | 0.03385 | -0.04 | 8.768
-0.5 | 0.346 | 0.03342 | -0.041 | 10.345
0 | 0.465 | 0.01468 | -0.089 | 31.694
0.5 | 0.521 | 0.01397 | -0.089 | 37.269
1 | 0.576 | 0.01419 | -0.09 | 40.621
1.5 | 0.631 | 0.01446 | -0.09 | 43.635
2 | 0.686 | 0.01476 | -0.091 | 46.448
2.5 | 0.74 | 0.01513 | -0.091 | 48.946
3 | 0.791 | 0.01552 | -0.092 | 50.985
3.5 | 0.844 | 0.01593 | -0.092 | 52.971
4 | 0.925 | 0.01946 | -0.097 | 47.526
4.5 | 0.976 | 0.02023 | -0.097 | 48.272
5 | 1.026 | 0.02104 | -0.098 | 48.773
5.5 | 0.887 | 0.04092 | -0.045 | 21.666
6 | 0.922 | 0.04398 | -0.042 | 20.958
6.5 | 0.954 | 0.04722 | -0.04 | 20.199
7 | 0.983 | 0.051 | -0.04 | 19.273
7.5 | 1.003 | 0.05517 | -0.038 | 18.173
8 | 1.014 | 0.05971 | -0.035 | 16.984
8.5 | 1.019 | 0.06474 | -0.034 | 15.734
9 | 1.015 | 0.06962 | -0.033 | 14.583
9.5 | 1.005 | 0.0768 | -0.032 | 13.08
10 | 0.986 | 0.0839 | -0.031 | 11.757

## 10. Re 100k Mach 0.00 (2)
BIGFOIL.COM POLAR EXPORT
NACA66-610 a=0.6
NACA66-610 a=0.6 |  |  |  | Cl Max: | 1.2679 | at alpha= | 10 | deg
XFOIL ncrit=9 |  |  |  | L/D Max: | 47.2748 | at alpha= | 7 | deg
Re: | 100000 |  |  | Cd Min: | 0.06452 | at alpha= | 10.5 | deg
Mach: | 0 |  |  | Cl=0 at alpha= | 0.4053 | deg
|  |  |  | @ Cl=0.1, Cd= | 0.033161
|  |  |  | @ Cl=0.4, Cd= | 0.039771
|  |  |  | @ Cl=0.6, Cd= | 0.042449
alpha (deg) | Cl | Cd | Cm | Cl/Cd
0 | -0.0535 | 0.03226 | -0.0378 | -1.6584
0.5 | 0.0125 | 0.03247 | -0.0403 | 0.38497
1 | 0.0772 | 0.03341 | -0.0434 | 2.3107
1.5 | 0.1468 | 0.03265 | -0.0471 | 4.4962
2.5 | 0.2714 | 0.03728 | -0.0543 | 7.28
3 | 0.33 | 0.03939 | -0.057 | 8.3778
3.5 | 0.4679 | 0.04014 | -0.0682 | 11.6567
4 | 0.5168 | 0.04113 | -0.0679 | 12.565
4.5 | 0.5892 | 0.04222 | -0.0709 | 13.9555
5 | 0.6317 | 0.04312 | -0.0696 | 14.6498
5.5 | 0.7031 | 0.04365 | -0.0719 | 16.1077
6 | 0.7512 | 0.04409 | -0.0708 | 17.0379
6.5 | 0.8138 | 0.04369 | -0.0709 | 18.6267
7 | 1.0131 | 0.02143 | -0.0658 | 47.2748
7.5 | 0.9771 | 0.02738 | -0.0539 | 35.6866
8 | 0.9903 | 0.03073 | -0.0487 | 32.2258
8.5 | 1.0326 | 0.03372 | -0.046 | 30.6228
9 | 1.1513 | 0.03892 | -0.0524 | 29.5812
9.5 | 1.23 | 0.04653 | -0.0549 | 26.4346
10 | 1.2679 | 0.05442 | -0.0528 | 23.2984
10.5 | 1.2581 | 0.06452 | -0.0427 | 19.4994

## 11. Re 100k Mach 0.10 (1)
BIGFOIL.COM POLAR EXPORT
NACA66-610 a=0.6
NACA66-610 a=0.6 |  |  |  | Cl Max: | 1.031 | at alpha= | 5 | deg
JavaFoil+Calcfoil stall+Eppler ext transition |  |  |  | L/D Max: | 52.953 | at alpha= | 3.5 | deg
Re: | 100000 |  |  | Cd Min: | 0.01399 | at alpha= | 0.5 | deg
Mach: | 0.1 |  |  | Cl=0 at alpha= | -4.1333 | deg
|  |  |  | @ Cl=0.1, Cd= | 0.038324
|  |  |  | @ Cl=0.4, Cd= | 0.025332
|  |  |  | @ Cl=0.6, Cd= | 0.014347
alpha (deg) | Cl | Cd | Cm | Cl/Cd
-16 | -0.222 | 0.4183 | -0.025 | -0.53
-15.5 | -0.236 | 0.37137 | -0.024 | -0.637
-15 | -0.252 | 0.34856 | -0.025 | -0.722
-14.5 | -0.267 | 0.30969 | -0.024 | -0.862
-14 | -0.282 | 0.2734 | -0.025 | -1.033
-13.5 | -0.297 | 0.24335 | -0.025 | -1.222
-13 | -0.312 | 0.21871 | -0.025 | -1.426
-12.5 | -0.325 | 0.1976 | -0.025 | -1.645
-12 | -0.334 | 0.17592 | -0.026 | -1.9
-11.5 | -0.339 | 0.16144 | -0.025 | -2.099
-11 | -0.341 | 0.14002 | -0.026 | -2.436
-10.5 | -0.34 | 0.13074 | -0.025 | -2.602
-10 | -0.336 | 0.11187 | -0.026 | -3.003
-9.5 | -0.328 | 0.1032 | -0.026 | -3.179
-9 | -0.316 | 0.09232 | -0.027 | -3.425
-8.5 | -0.3 | 0.08303 | -0.027 | -3.614
-8 | -0.28 | 0.0756 | -0.028 | -3.699
-7.5 | -0.255 | 0.0693 | -0.028 | -3.68
-7 | -0.226 | 0.06381 | -0.029 | -3.547
-6.5 | -0.194 | 0.05961 | -0.03 | -3.249
-6 | -0.158 | 0.05512 | -0.03 | -2.86
-5.5 | -0.119 | 0.05028 | -0.031 | -2.357
-5 | -0.077 | 0.04718 | -0.031 | -1.629
-4.5 | -0.033 | 0.04456 | -0.032 | -0.742
-4 | 0.012 | 0.04182 | -0.033 | 0.295
-3.5 | 0.059 | 0.03979 | -0.033 | 1.481
-3 | 0.106 | 0.03811 | -0.034 | 2.785
-2.5 | 0.154 | 0.03649 | -0.035 | 4.214
-2 | 0.202 | 0.03539 | -0.037 | 5.701
-1.5 | 0.25 | 0.03451 | -0.038 | 7.242
-1 | 0.298 | 0.03389 | -0.04 | 8.8
-0.5 | 0.348 | 0.03347 | -0.041 | 10.384
0 | 0.468 | 0.01469 | -0.089 | 31.861
0.5 | 0.523 | 0.01399 | -0.089 | 37.425
1 | 0.579 | 0.01424 | -0.09 | 40.642
1.5 | 0.634 | 0.01452 | -0.09 | 43.654
2 | 0.689 | 0.01483 | -0.091 | 46.455
2.5 | 0.744 | 0.0152 | -0.092 | 48.943
3 | 0.795 | 0.01554 | -0.092 | 51.175
3.5 | 0.848 | 0.01601 | -0.093 | 52.953
4 | 0.929 | 0.01958 | -0.097 | 47.463
4.5 | 0.981 | 0.02035 | -0.098 | 48.207
5 | 1.031 | 0.02117 | -0.098 | 48.696
5.5 | 0.89 | 0.04109 | -0.045 | 21.672
6 | 0.925 | 0.04406 | -0.042 | 21.004
6.5 | 0.957 | 0.04757 | -0.04 | 20.123
7 | 0.986 | 0.05082 | -0.039 | 19.398
7.5 | 1.004 | 0.055 | -0.037 | 18.258
8 | 1.014 | 0.06068 | -0.035 | 16.718
8.5 | 1.017 | 0.06471 | -0.034 | 15.713
9 | 1.011 | 0.07078 | -0.033 | 14.279
9.5 | 0.996 | 0.0778 | -0.032 | 12.809
10 | 0.974 | 0.08528 | -0.03 | 11.426

## 12. Re 100k Mach 0.10 (2)
BIGFOIL.COM POLAR EXPORT
NACA66-610 a=0.6
NACA66-610 a=0.6 |  |  |  | Cl Max: | 1.2666 | at alpha= | 10 | deg
XFOIL ncrit=9 |  |  |  | L/D Max: | 35.088 | at alpha= | 7 | deg
Re: | 100000 |  |  | Cd Min: | 0.18044 | at alpha= | 15 | deg
Mach: | 0.1 |  |  | Cl=0 at alpha= | 0.38726 | deg
|  |  |  | @ Cl=0.1, Cd= | 0.032828
|  |  |  | @ Cl=0.4, Cd= | 0.039907
|  |  |  | @ Cl=0.6, Cd= | 0.042667
alpha (deg) | Cl | Cd | Cm | Cl/Cd
-1 | -0.1557 | 0.03549 | -0.04 | -4.3872
-0.5 | -0.1031 | 0.03333 | -0.0389 | -3.0933
0.5 | 0.0131 | 0.0327 | -0.0408 | 0.40061
1.5 | 0.1493 | 0.0329 | -0.0478 | 4.538
2 | 0.2166 | 0.03576 | -0.0523 | 6.057
3 | 0.3361 | 0.03965 | -0.058 | 8.4767
3.5 | 0.4655 | 0.04017 | -0.0677 | 11.5882
4 | 0.5221 | 0.04125 | -0.0686 | 12.657
4.5 | 0.5775 | 0.04233 | -0.0692 | 13.6428
5 | 0.637 | 0.04322 | -0.0702 | 14.7385
5.5 | 0.6914 | 0.044 | -0.0703 | 15.7136
6 | 0.7578 | 0.04411 | -0.0713 | 17.1798
7 | 0.9765 | 0.02783 | -0.0683 | 35.088
8 | 0.9906 | 0.03109 | -0.0481 | 31.8623
8.5 | 1.0355 | 0.03407 | -0.0456 | 30.3933
9 | 1.1552 | 0.03943 | -0.0519 | 29.2975
9.5 | 1.2307 | 0.04719 | -0.0538 | 26.0797
10 | 1.2666 | 0.0552 | -0.0516 | 22.9457
10.5 | 1.2587 | 0.06475 | -0.0432 | 19.4394
12.5 | 0.9592 | 0.13135 | -0.0486 | 7.3026
13.5 | 0.9478 | 0.15244 | -0.055 | 6.2175
14 | 0.9316 | 0.16289 | -0.0616 | 5.7192
14.5 | 0.9316 | 0.17202 | -0.0658 | 5.4156
15 | 0.9544 | 0.18044 | -0.0655 | 5.2893

## 13. Re 100k Mach 0.25 (1)
BIGFOIL.COM POLAR EXPORT
NACA66-610 a=0.6
NACA66-610 a=0.6 |  |  |  | Cl Max: | 1.055 | at alpha= | 5 | deg
JavaFoil+Calcfoil stall+Eppler ext transition |  |  |  | L/D Max: | 53.15 | at alpha= | 3.5 | deg
Re: | 100000 |  |  | Cd Min: | 0.01425 | at alpha= | 0.5 | deg
Mach: | 0.25 |  |  | Cl=0 at alpha= | -4.1383 | deg
|  |  |  | @ Cl=0.1, Cd= | 0.038693
|  |  |  | @ Cl=0.4, Cd= | 0.027115
|  |  |  | @ Cl=0.6, Cd= | 0.014542
alpha (deg) | Cl | Cd | Cm | Cl/Cd
-14 | -0.056 | 0.29513 | -0.029 | -0.191
-13.5 | -0.053 | 0.27654 | -0.029 | -0.193
-13 | -0.051 | 0.23503 | -0.029 | -0.215
-12.5 | -0.048 | 0.21251 | -0.03 | -0.225
-12 | -0.133 | 0.19673 | -0.029 | -0.678
-11.5 | -0.172 | 0.3151 | -0.028 | -0.546
-11 | -0.203 | 0.22767 | -0.028 | -0.89
-10.5 | -0.227 | 0.18374 | -0.028 | -1.238
-10 | -0.246 | 0.15657 | -0.028 | -1.572
-9.5 | -0.259 | 0.13253 | -0.028 | -1.952
-9 | -0.264 | 0.11091 | -0.028 | -2.385
-8.5 | -0.263 | 0.0997 | -0.028 | -2.64
-8 | -0.255 | 0.08491 | -0.028 | -3.002
-7.5 | -0.24 | 0.07614 | -0.028 | -3.147
-7 | -0.218 | 0.06856 | -0.029 | -3.176
-6.5 | -0.19 | 0.06376 | -0.029 | -2.978
-6 | -0.157 | 0.05757 | -0.03 | -2.722
-5.5 | -0.119 | 0.05209 | -0.032 | -2.286
-5 | -0.078 | 0.04859 | -0.032 | -1.601
-4.5 | -0.034 | 0.04561 | -0.033 | -0.738
-4 | 0.013 | 0.04261 | -0.033 | 0.296
-3.5 | 0.06 | 0.04022 | -0.034 | 1.5
-3 | 0.109 | 0.03835 | -0.035 | 2.837
-2.5 | 0.158 | 0.03683 | -0.036 | 4.283
-2 | 0.207 | 0.03567 | -0.038 | 5.805
-1.5 | 0.257 | 0.0347 | -0.039 | 7.396
-1 | 0.306 | 0.03408 | -0.041 | 8.99
-0.5 | 0.357 | 0.03367 | -0.042 | 10.603
0 | 0.48 | 0.01492 | -0.091 | 32.166
0.5 | 0.537 | 0.01425 | -0.092 | 37.685
1 | 0.594 | 0.01451 | -0.092 | 40.921
1.5 | 0.65 | 0.01481 | -0.093 | 43.909
2 | 0.707 | 0.01514 | -0.093 | 46.698
2.5 | 0.764 | 0.0155 | -0.094 | 49.283
3 | 0.816 | 0.01592 | -0.095 | 51.249
3.5 | 0.87 | 0.01636 | -0.095 | 53.15
4 | 0.953 | 0.02017 | -0.1 | 47.233
4.5 | 1.005 | 0.02098 | -0.1 | 47.887
5 | 1.055 | 0.02189 | -0.101 | 48.213
5.5 | 0.911 | 0.04149 | -0.045 | 21.968
6 | 0.945 | 0.04481 | -0.043 | 21.096
6.5 | 0.975 | 0.04834 | -0.041 | 20.167
7 | 1 | 0.05243 | -0.04 | 19.064
7.5 | 1.011 | 0.05756 | -0.038 | 17.556
8 | 1.009 | 0.08307 | -0.037 | 12.152
8.5 | 0.995 | 0.07024 | -0.034 | 14.166
9 | 0.967 | 0.07867 | -0.032 | 12.294
9.5 | 0.925 | 0.0874 | -0.03 | 10.584
10 | 0.869 | 0.09855 | -0.027 | 8.82

## 14. Re 100k Mach 0.25 (2)
BIGFOIL.COM POLAR EXPORT
NACA66-610 a=0.6
NACA66-610 a=0.6 |  |  |  | Cl Max: | 1.2302 | at alpha= | 10 | deg
XFOIL ncrit=9 |  |  |  | L/D Max: | 33.2331 | at alpha= | 7 | deg
Re: | 100000 |  |  | Cd Min: | 0.2447 | at alpha= | -20 | deg
Mach: | 0.25 |  |  | Cl=0 at alpha= | 0.37372 | deg
|  |  |  | @ Cl=0.1, Cd= | 0.034312
|  |  |  | @ Cl=0.4, Cd= | 0.039161
|  |  |  | @ Cl=0.6, Cd= | 0.043017
alpha (deg) | Cl | Cd | Cm | Cl/Cd
-20 | -0.5441 | 0.2447 | -0.0069 | -2.2235
-19 | -0.4982 | 0.22154 | -0.0132 | -2.2488
-18.5 | -0.4788 | 0.21455 | -0.017 | -2.2316
-18 | -0.4599 | 0.20806 | -0.021 | -2.2104
-17.5 | -0.4415 | 0.20172 | -0.025 | -2.1887
-17 | -0.4231 | 0.1955 | -0.0291 | -2.1642
-16.5 | -0.4056 | 0.18981 | -0.0335 | -2.1369
-16 | -0.3946 | 0.18778 | -0.0389 | -2.1014
-15.5 | -0.3887 | 0.18618 | -0.044 | -2.0878
-15 | -0.36 | 0.17166 | -0.0455 | -2.0972
-14.5 | -0.3419 | 0.16411 | -0.0476 | -2.0834
-14 | -0.3301 | 0.15847 | -0.0496 | -2.083
-13.5 | -0.3343 | 0.15545 | -0.0477 | -2.1505
-13 | -0.3548 | 0.15484 | -0.0418 | -2.2914
-12.5 | -0.3706 | 0.15318 | -0.0377 | -2.4194
-12 | -0.3854 | 0.15164 | -0.0353 | -2.5415
-11.5 | -0.4036 | 0.15082 | -0.0341 | -2.676
-11 | -0.4045 | 0.14763 | -0.0398 | -2.74
-10.5 | -0.3744 | 0.1348 | -0.0401 | -2.7774
-10 | -0.3581 | 0.12788 | -0.0419 | -2.8003
-9.5 | -0.3491 | 0.12247 | -0.047 | -2.8505
-9 | -0.3594 | 0.11996 | -0.0515 | -2.996
-8.5 | -0.382 | 0.11811 | -0.0544 | -3.2343
-8 | -0.3428 | 0.10606 | -0.0511 | -3.2321
-7.5 | -0.3561 | 0.10219 | -0.0493 | -3.4847
-7 | -0.3878 | 0.09972 | -0.045 | -3.8889
-6.5 | -0.4148 | 0.09648 | -0.0439 | -4.2993
-6 | -0.439 | 0.09347 | -0.0473 | -4.6967
-5.5 | -0.5136 | 0.09193 | -0.0248 | -5.5869
-5 | -0.5067 | 0.0834 | -0.0242 | -6.0755
-4.5 | -0.4905 | 0.07685 | -0.0244 | -6.3826
-4 | -0.4623 | 0.06916 | -0.0287 | -6.6845
-3.5 | -0.429 | 0.06263 | -0.0315 | -6.8498
-3 | -0.3897 | 0.05644 | -0.0346 | -6.9047
-2.5 | -0.3486 | 0.05133 | -0.0366 | -6.7914
-1 | -0.1677 | 0.03714 | -0.0407 | -4.5153
-0.5 | -0.1133 | 0.03437 | -0.0398 | -3.2965
0 | -0.0509 | 0.03367 | -0.041 | -1.5117
0.5 | 0.0172 | 0.03383 | -0.0435 | 0.50842
1 | 0.0828 | 0.03448 | -0.0463 | 2.4014
1.5 | 0.1554 | 0.03377 | -0.0502 | 4.6017
3 | 0.4113 | 0.03941 | -0.0669 | 10.4364
3.5 | 0.4853 | 0.04084 | -0.0702 | 11.883
4 | 0.5301 | 0.0419 | -0.0692 | 12.6516
4.5 | 0.6002 | 0.04302 | -0.0715 | 13.9517
5 | 0.6449 | 0.044 | -0.0703 | 14.6568
5.5 | 0.718 | 0.04453 | -0.0723 | 16.124
6 | 0.7685 | 0.04493 | -0.0711 | 17.1044
6.5 | 0.8393 | 0.04374 | -0.0708 | 19.1884
7 | 0.9724 | 0.02926 | -0.0646 | 33.2331
7.5 | 0.9761 | 0.02969 | -0.0505 | 32.8764
8 | 0.993 | 0.03304 | -0.0453 | 30.0545
8.5 | 1.0524 | 0.03598 | -0.0433 | 29.2496
9 | 1.1701 | 0.04218 | -0.0482 | 27.7406
9.5 | 1.2236 | 0.05001 | -0.0468 | 24.4671
10 | 1.2302 | 0.05677 | -0.0408 | 21.6699
10.5 | 1.214 | 0.06352 | -0.0335 | 19.1121
11 | 1.1802 | 0.07155 | -0.0269 | 16.4948
11.5 | 1.1495 | 0.0809 | -0.0233 | 14.2089
12 | 1.0989 | 0.09097 | -0.0219 | 12.0798
12.5 | 1.0373 | 0.10458 | -0.0262 | 9.9187
13 | 0.9451 | 0.14758 | -0.0559 | 6.404
13.5 | 0.9418 | 0.15777 | -0.0599 | 5.9694
14 | 0.9604 | 0.16717 | -0.06 | 5.745
14.5 | 0.9603 | 0.17658 | -0.0644 | 5.4383
15 | 0.9551 | 0.18515 | -0.0709 | 5.1585

## 15. Re 100k Mach 0.50 (1)
BIGFOIL.COM POLAR EXPORT
NACA66-610 a=0.6
NACA66-610 a=0.6 |  |  |  | Cl Max: | 1.256 | at alpha= | 20 | deg
JavaFoil+Calcfoil stall+Eppler ext transition |  |  |  | L/D Max: | 53.383 | at alpha= | 3.5 | deg
Re: | 100000 |  |  | Cd Min: | 0.01249 | at alpha= | 0 | deg
Mach: | 0.5 |  |  | Cl=0 at alpha= | -4.1413 | deg
|  |  |  | @ Cl=0.1, Cd= | 0.04191
|  |  |  | @ Cl=0.4, Cd= | 0.034425
|  |  |  | @ Cl=0.6, Cd= | 0.01617
alpha (deg) | Cl | Cd | Cm | Cl/Cd
-20 | -0.855 | 0.32564 | -0.042 | -2.626
-19.5 | -0.829 | 0.31863 | -0.043 | -2.602
-19 | -0.801 | 0.30146 | -0.041 | -2.656
-18.5 | -0.774 | 0.29866 | -0.041 | -2.591
-18 | -0.747 | 0.28597 | -0.041 | -2.614
-17.5 | -0.721 | 0.29938 | -0.041 | -2.408
-17 | -0.694 | 0.29522 | -0.042 | -2.352
-16.5 | -0.668 | 0.27827 | -0.042 | -2.4
-16 | -0.641 | 0.2871 | -0.042 | -2.233
-15.5 | -0.613 | 0.25783 | -0.04 | -2.377
-15 | -0.586 | 0.23272 | -0.04 | -2.519
-14.5 | -0.559 | 0.24452 | -0.04 | -2.288
-14 | -0.533 | 0.24066 | -0.04 | -2.213
-13.5 | -0.506 | 0.2205 | -0.041 | -2.295
-13 | -0.479 | 0.23111 | -0.041 | -2.073
-12.5 | -0.452 | 0.22762 | -0.041 | -1.986
-12 | -0.425 | 0.22656 | -0.041 | -1.877
-11.5 | -0.397 | 0.20262 | -0.038 | -1.962
-11 | -0.371 | 0.19947 | -0.038 | -1.858
-10.5 | -0.344 | 0.18364 | -0.039 | -1.872
-10 | -0.317 | 0.17967 | -0.039 | -1.763
-9.5 | -0.29 | 0.17717 | -0.039 | -1.635
-9 | -0.263 | 0.17474 | -0.039 | -1.504
-8.5 | -0.236 | 0.15651 | -0.04 | -1.507
-8 | -0.208 | 0.15452 | -0.036 | -1.349
-7.5 | -0.181 | 0.14543 | -0.036 | -1.248
-7 | -0.154 | 0.15672 | -0.035 | -0.986
-6.5 | -0.128 | 0.15473 | -0.036 | -0.824
-6 | -0.101 | 0.14935 | -0.036 | -0.673
-5.5 | -0.074 | 0.11338 | -0.034 | -0.649
-5 | -0.047 | 0.10324 | -0.033 | -0.451
-4.5 | -0.033 | 0.05637 | -0.034 | -0.587
-4 | 0.013 | 0.04938 | -0.036 | 0.269
-3.5 | 0.066 | 0.04378 | -0.037 | 1.498
-3 | 0.12 | 0.04081 | -0.037 | 2.932
-2.5 | 0.175 | 0.03855 | -0.039 | 4.531
-2 | 0.23 | 0.03689 | -0.04 | 6.238
-1.5 | 0.286 | 0.0358 | -0.042 | 7.988
-1 | 0.342 | 0.03504 | -0.044 | 9.755
-0.5 | 0.399 | 0.03459 | -0.046 | 11.537
0 | 0.533 | 0.01249 | -0.05 | 42.708
0.5 | 0.597 | 0.01619 | -0.102 | 36.87
1 | 0.66 | 0.01577 | -0.102 | 41.886
1.5 | 0.724 | 0.01615 | -0.103 | 44.805
2 | 0.787 | 0.01651 | -0.104 | 47.681
2.5 | 0.85 | 0.01696 | -0.104 | 50.131
3 | 0.907 | 0.01749 | -0.105 | 51.872
3.5 | 0.966 | 0.01809 | -0.106 | 53.383
4 | 1.053 | 0.02304 | -0.111 | 45.698
4.5 | 1.107 | 0.02418 | -0.111 | 45.784
5 | 0.962 | 0.04061 | -0.05 | 23.679
5.5 | 0.99 | 0.0443 | -0.046 | 22.343
6 | 1.003 | 0.04908 | -0.044 | 20.428
6.5 | 0.983 | 0.05727 | -0.04 | 17.172
7 | 0.868 | 0.07727 | -0.034 | 11.233
7.5 | 0.616 | 0.12876 | -0.036 | 4.788
8 | 0.643 | 0.15385 | -0.044 | 4.178
8.5 | 0.669 | 0.15554 | -0.044 | 4.299
9 | 0.694 | 0.16323 | -0.044 | 4.254
9.5 | 0.721 | 0.16261 | -0.052 | 4.435
10 | 0.747 | 0.18214 | -0.051 | 4.099
10.5 | 0.772 | 0.17806 | -0.052 | 4.337
11 | 0.798 | 0.18898 | -0.053 | 4.221
11.5 | 0.823 | 0.19352 | -0.054 | 4.254
12 | 0.85 | 0.221 | -0.059 | 3.845
12.5 | 0.875 | 0.22441 | -0.059 | 3.899
13 | 0.9 | 0.22799 | -0.059 | 3.948
13.5 | 0.925 | 0.23606 | -0.061 | 3.921
14 | 0.952 | 0.25034 | -0.065 | 3.804
14.5 | 0.977 | 0.24539 | -0.066 | 3.983
15 | 1.002 | 0.26481 | -0.066 | 3.784
15.5 | 1.03 | 0.26705 | -0.071 | 3.856
16 | 1.054 | 0.28799 | -0.072 | 3.661
16.5 | 1.079 | 0.30251 | -0.072 | 3.566
17 | 1.104 | 0.2979 | -0.073 | 3.705
17.5 | 1.131 | 0.32134 | -0.077 | 3.521
18 | 1.156 | 0.32411 | -0.078 | 3.566
18.5 | 1.18 | 0.33221 | -0.078 | 3.552
19 | 1.205 | 0.33512 | -0.079 | 3.594
19.5 | 1.232 | 0.3567 | -0.083 | 3.455
20 | 1.256 | 0.3559 | -0.083 | 3.53

## 16. Re 100k Mach 0.50 (2)
BIGFOIL.COM POLAR EXPORT
NACA66-610 a=0.6
NACA66-610 a=0.6 |  |  |  | Cl Max: | 1.1818 | at alpha= | 20 | deg
XFOIL ncrit=9 |  |  |  | L/D Max: | 30.7747 | at alpha= | 7 | deg
Re: | 100000 |  |  | Cd Min: | 0.30641 | at alpha= | 20 | deg
Mach: | 0.5 |  |  | Cl=0 at alpha= | 0.26005 | deg
|  |  |  | @ Cl=0.1, Cd= | 0.039536
|  |  |  | @ Cl=0.4, Cd= | 0.040838
|  |  |  | @ Cl=0.6, Cd= | 0.045664
alpha (deg) | Cl | Cd | Cm | Cl/Cd
-20 | -0.5634 | 0.2499 | -0.0059 | -2.2545
-19.5 | -0.5398 | 0.24215 | -0.0111 | -2.2292
-19 | -0.5166 | 0.23469 | -0.0163 | -2.2012
-18.5 | -0.4932 | 0.2274 | -0.0215 | -2.1689
-18 | -0.47 | 0.22032 | -0.0268 | -2.1333
-17.5 | -0.4484 | 0.21481 | -0.0326 | -2.0874
-17 | -0.4316 | 0.21237 | -0.0389 | -2.0323
-16 | -0.3831 | 0.19214 | -0.0465 | -1.9939
-15.5 | -0.3631 | 0.18507 | -0.0499 | -1.962
-15 | -0.3506 | 0.17965 | -0.0519 | -1.9516
-14.5 | -0.3583 | 0.17767 | -0.0485 | -2.0167
-14 | -0.3718 | 0.17645 | -0.0438 | -2.1071
-13.5 | -0.3838 | 0.17533 | -0.0408 | -2.189
-13 | -0.3991 | 0.17556 | -0.0392 | -2.2733
-12.5 | -0.4097 | 0.17492 | -0.0407 | -2.3422
-12 | -0.3672 | 0.1592 | -0.0434 | -2.3065
-11.5 | -0.3456 | 0.15149 | -0.0471 | -2.2813
-11 | -0.3277 | 0.14502 | -0.0518 | -2.2597
-10.5 | -0.329 | 0.14257 | -0.0565 | -2.3076
-10 | -0.3136 | 0.13412 | -0.058 | -2.3382
-9.5 | -0.2924 | 0.12662 | -0.0605 | -2.3093
-9 | -0.2944 | 0.1225 | -0.0605 | -2.4033
-8.5 | -0.318 | 0.12182 | -0.0624 | -2.6104
-8 | -0.2983 | 0.1128 | -0.0611 | -2.6445
-7.5 | -0.2962 | 0.1077 | -0.0604 | -2.7502
-7 | -0.33 | 0.10636 | -0.0572 | -3.1027
-6.5 | -0.3759 | 0.10581 | -0.0534 | -3.5526
-6 | -0.3687 | 0.09799 | -0.047 | -3.7626
-5.5 | -0.3902 | 0.09407 | -0.0439 | -4.148
-4.5 | -0.5122 | 0.09001 | -0.019 | -5.6905
-4 | -0.5058 | 0.08245 | -0.017 | -6.1346
-3.5 | -0.4884 | 0.07536 | -0.0203 | -6.4809
-3 | -0.4567 | 0.06815 | -0.0265 | -6.7014
-2.5 | -0.4232 | 0.06141 | -0.0285 | -6.8914
-2 | -0.386 | 0.05564 | -0.0296 | -6.9375
-0.5 | -0.1247 | 0.03996 | -0.0492 | -3.1206
0 | -0.0427 | 0.03878 | -0.0525 | -1.1011
1 | 0.1215 | 0.03965 | -0.0597 | 3.0643
1.5 | 0.2724 | 0.03775 | -0.0716 | 7.2159
2 | 0.3274 | 0.0391 | -0.0712 | 8.3734
2.5 | 0.4009 | 0.04086 | -0.0736 | 9.8116
3 | 0.4473 | 0.04213 | -0.0721 | 10.6171
3.5 | 0.5169 | 0.04369 | -0.0737 | 11.8311
4 | 0.5641 | 0.04505 | -0.0723 | 12.5216
4.5 | 0.6383 | 0.04632 | -0.0739 | 13.7802
5 | 0.6864 | 0.0475 | -0.0723 | 14.4505
5.5 | 0.7425 | 0.04847 | -0.0711 | 15.3188
6 | 0.8044 | 0.04894 | -0.0698 | 16.4365
7 | 0.9971 | 0.0324 | -0.0502 | 30.7747
7.5 | 0.9817 | 0.03815 | -0.0425 | 25.7326
8 | 1.0141 | 0.04124 | -0.0367 | 24.5902
8.5 | 1.1097 | 0.04477 | -0.0335 | 24.7867
9 | 1.1471 | 0.05134 | -0.0296 | 22.3432
9.5 | 1.148 | 0.05918 | -0.0252 | 19.3984
10 | 1.1313 | 0.06828 | -0.022 | 16.5685
10.5 | 1.096 | 0.07788 | -0.0208 | 14.0729
11 | 1.0601 | 0.08899 | -0.0227 | 11.9126
11.5 | 1.0247 | 0.10192 | -0.0281 | 10.054
12.5 | 0.9605 | 0.1387 | -0.0533 | 6.925
13 | 0.959 | 0.15233 | -0.0607 | 6.2955
13.5 | 0.9592 | 0.16716 | -0.0694 | 5.7382
14 | 0.9597 | 0.18631 | -0.082 | 5.1511
14.5 | 0.9829 | 0.19651 | -0.0847 | 5.0018
15 | 0.9856 | 0.20531 | -0.0916 | 4.8005
15.5 | 1.0004 | 0.21456 | -0.0965 | 4.6626
16 | 1.0211 | 0.2244 | -0.1 | 4.5504
16.5 | 1.0398 | 0.23333 | -0.1045 | 4.4563
17 | 1.0512 | 0.24214 | -0.1114 | 4.3413
17.5 | 1.0767 | 0.25236 | -0.1142 | 4.2665
18 | 1.0876 | 0.26031 | -0.1219 | 4.1781
18.5 | 1.1199 | 0.27354 | -0.1228 | 4.0941
19 | 1.1259 | 0.27841 | -0.1325 | 4.044
19.5 | 1.1453 | 0.28707 | -0.1381 | 3.9896
20 | 1.1818 | 0.30641 | -0.1378 | 3.8569

## 17. Re 250k Mach 0.00 (1)
BIGFOIL.COM POLAR EXPORT
NACA66-610 a=0.6
NACA66-610 a=0.6 |  |  |  | Cl Max: | 1.119 | at alpha= | 6 | deg
JavaFoil+Calcfoil stall+Eppler ext transition |  |  |  | L/D Max: | 85.565 | at alpha= | 3.5 | deg
Re: | 250000 |  |  | Cd Min: | 0.00871 | at alpha= | 0.5 | deg
Mach: | 0 |  |  | Cl=0 at alpha= | -4.1333 | deg
|  |  |  | @ Cl=0.1, Cd= | 0.034595
|  |  |  | @ Cl=0.4, Cd= | 0.014463
|  |  |  | @ Cl=0.6, Cd= | 0.0087729
alpha (deg) | Cl | Cd | Cm | Cl/Cd
-16.5 | -0.248 | 0.22826 | -0.026 | -1.085
-16 | -0.261 | 0.21023 | -0.027 | -1.239
-15.5 | -0.274 | 0.19873 | -0.026 | -1.377
-15 | -0.287 | 0.22653 | -0.025 | -1.267
-14.5 | -0.3 | 0.21207 | -0.026 | -1.417
-14 | -0.314 | 0.18882 | -0.026 | -1.661
-13.5 | -0.326 | 0.17193 | -0.026 | -1.897
-13 | -0.338 | 0.15981 | -0.026 | -2.114
-12.5 | -0.348 | 0.14405 | -0.026 | -2.418
-12 | -0.355 | 0.12994 | -0.026 | -2.729
-11.5 | -0.357 | 0.12209 | -0.026 | -2.921
-11 | -0.356 | 0.10671 | -0.027 | -3.337
-10.5 | -0.353 | 0.10017 | -0.026 | -3.52
-10 | -0.346 | 0.08946 | -0.027 | -3.868
-9.5 | -0.336 | 0.082 | -0.027 | -4.097
-9 | -0.322 | 0.0758 | -0.028 | -4.249
-8.5 | -0.304 | 0.06958 | -0.028 | -4.374
-8 | -0.283 | 0.06391 | -0.029 | -4.421
-7.5 | -0.257 | 0.05958 | -0.03 | -4.31
-7 | -0.227 | 0.05436 | -0.031 | -4.18
-6.5 | -0.194 | 0.05101 | -0.031 | -3.804
-6 | -0.158 | 0.04802 | -0.032 | -3.283
-5.5 | -0.118 | 0.04506 | -0.033 | -2.627
-5 | -0.077 | 0.04194 | -0.033 | -1.828
-4.5 | -0.033 | 0.03969 | -0.034 | -0.83
-4 | 0.012 | 0.03766 | -0.034 | 0.326
-3.5 | 0.059 | 0.03572 | -0.035 | 1.643
-3 | 0.106 | 0.03443 | -0.036 | 3.069
-2.5 | 0.153 | 0.0331 | -0.037 | 4.626
-2 | 0.201 | 0.03203 | -0.039 | 6.271
-1.5 | 0.249 | 0.03123 | -0.041 | 7.971
-1 | 0.297 | 0.03067 | -0.042 | 9.684
-0.5 | 0.429 | 0.0099 | -0.09 | 43.388
0 | 0.476 | 0.01033 | -0.091 | 46.016
0.5 | 0.532 | 0.00871 | -0.091 | 61.078
1 | 0.588 | 0.00873 | -0.092 | 67.361
1.5 | 0.644 | 0.00893 | -0.092 | 72.065
2 | 0.699 | 0.00916 | -0.093 | 76.31
2.5 | 0.754 | 0.00942 | -0.093 | 79.994
3 | 0.805 | 0.00971 | -0.094 | 82.88
3.5 | 0.858 | 0.01003 | -0.094 | 85.565
4 | 0.929 | 0.0156 | -0.097 | 59.535
4.5 | 0.98 | 0.01626 | -0.098 | 60.28
5 | 1.03 | 0.01698 | -0.099 | 60.702
5.5 | 1.076 | 0.01775 | -0.099 | 60.635
6 | 1.119 | 0.01856 | -0.1 | 60.287
6.5 | 0.955 | 0.04328 | -0.045 | 22.077
7 | 0.984 | 0.04621 | -0.044 | 21.296
7.5 | 1.003 | 0.05015 | -0.041 | 20.008
8 | 1.015 | 0.05418 | -0.038 | 18.728
8.5 | 1.019 | 0.05836 | -0.039 | 17.465
9 | 1.016 | 0.06228 | -0.036 | 16.31
9.5 | 1.005 | 0.06807 | -0.035 | 14.762
10 | 0.987 | 0.07422 | -0.035 | 13.295
10.5 | 0.962 | 0.08077 | -0.033 | 11.91
11 | 0.931 | 0.08866 | -0.028 | 10.504

## 18. Re 250k Mach 0.00 (2)
BIGFOIL.COM POLAR EXPORT
NACA66-610 a=0.6
NACA66-610 a=0.6 |  |  |  | Cl Max: | 1.266 | at alpha= | 11 | deg
XFOIL ncrit=9 |  |  |  | L/D Max: | 92.4558 | at alpha= | 5.5 | deg
Re: | 250000 |  |  | Cd Min: | 0.2294 | at alpha= | -20 | deg
Mach: | 0 |  |  | Cl=0 at alpha= | -4.6925 | deg
|  |  |  | @ Cl=0.1, Cd= | 0.027026
|  |  |  | @ Cl=0.4, Cd= | 0.017256
|  |  |  | @ Cl=0.6, Cd= | 0.01861
alpha (deg) | Cl | Cd | Cm | Cl/Cd
-20 | -0.5316 | 0.2294 | -0.0014 | -2.3173
-19.5 | -0.5135 | 0.22319 | -0.0056 | -2.3007
-19 | -0.4952 | 0.21713 | -0.0099 | -2.2807
-18.5 | -0.4781 | 0.21185 | -0.0147 | -2.2568
-17.5 | -0.444 | 0.1977 | -0.0223 | -2.2458
-17 | -0.4263 | 0.19113 | -0.0258 | -2.2304
-16.5 | -0.4091 | 0.18471 | -0.0295 | -2.2148
-16 | -0.3921 | 0.17837 | -0.0333 | -2.1982
-15.5 | -0.3751 | 0.17192 | -0.0371 | -2.1818
-15 | -0.3585 | 0.16544 | -0.0411 | -2.1669
-14.5 | -0.3436 | 0.15984 | -0.0458 | -2.1496
-14 | -0.3367 | 0.15562 | -0.0499 | -2.1636
-13 | -0.2852 | 0.1372 | -0.064 | -2.0787
-12.5 | -0.2562 | 0.12902 | -0.069 | -1.9857
-12 | -0.2315 | 0.12161 | -0.0754 | -1.9036
-11.5 | -0.2139 | 0.11505 | -0.0801 | -1.8592
-11 | -0.2058 | 0.11023 | -0.0844 | -1.867
-10.5 | -0.1993 | 0.10537 | -0.0882 | -1.8914
-10 | -0.1909 | 0.09976 | -0.0916 | -1.9136
-9.5 | -0.1835 | 0.09385 | -0.0946 | -1.9552
-9 | -0.1709 | 0.08486 | -0.0941 | -2.0139
-8.5 | -0.1598 | 0.07949 | -0.0951 | -2.0103
-8 | -0.1524 | 0.07401 | -0.0984 | -2.0592
-7.5 | -0.1529 | 0.06843 | -0.1033 | -2.2344
-7 | -0.1319 | 0.06227 | -0.1131 | -2.1182
-6.5 | -0.1089 | 0.05651 | -0.1153 | -1.9271
-6 | -0.0938 | 0.04723 | -0.1171 | -1.986
-5.5 | -0.0626 | 0.0426 | -0.1175 | -1.4695
-5 | -0.0171 | 0.04045 | -0.1165 | -0.42274
-4.5 | 0.0107 | 0.03357 | -0.117 | 0.31874
-4 | 0.0503 | 0.03007 | -0.1158 | 1.6728
-3.5 | 0.0951 | 0.02737 | -0.1149 | 3.4746
-3 | 0.1505 | 0.02348 | -0.1127 | 6.4097
-2.5 | 0.1898 | 0.02179 | -0.1097 | 8.7104
-2 | 0.2385 | 0.0205 | -0.1085 | 11.6341
-1.5 | 0.2894 | 0.01905 | -0.1078 | 15.1916
-1 | 0.3219 | 0.01951 | -0.1048 | 16.4992
-0.5 | 0.4678 | 0.0153 | -0.1212 | 30.5752
0 | 0.4745 | 0.01688 | -0.114 | 28.1102
0.5 | 0.5231 | 0.01703 | -0.1127 | 30.7164
1.5 | 0.591 | 0.01851 | -0.1059 | 31.9287
2.5 | 0.6786 | 0.01948 | -0.1023 | 34.8357
3.5 | 0.7826 | 0.01963 | -0.101 | 39.8675
4.5 | 0.9225 | 0.01634 | -0.1027 | 56.4565
5 | 1.0038 | 0.01223 | -0.103 | 82.0769
5.5 | 1.0466 | 0.01132 | -0.0994 | 92.4558
6 | 1.0305 | 0.01308 | -0.0854 | 78.7844
6.5 | 0.9835 | 0.0173 | -0.0698 | 56.8497
7 | 0.9828 | 0.02065 | -0.0625 | 47.5932
7.5 | 1.0019 | 0.02298 | -0.0579 | 43.5988
8 | 1.0225 | 0.02541 | -0.0539 | 40.2401
8.5 | 1.0504 | 0.02804 | -0.0503 | 37.4608
9 | 1.0914 | 0.03027 | -0.0485 | 36.0555
9.5 | 1.166 | 0.03422 | -0.0501 | 34.0736
10 | 1.2166 | 0.03807 | -0.0496 | 31.9569
11 | 1.266 | 0.07347 | -0.0441 | 17.2315
11.5 | 1.2236 | 0.07627 | -0.0339 | 16.043
12 | 1.1762 | 0.07768 | -0.0259 | 15.1416
12.5 | 1.1318 | 0.08614 | -0.0232 | 13.1391
13 | 1.0845 | 0.09672 | -0.0239 | 11.2128
13.5 | 1.0378 | 0.10984 | -0.0286 | 9.4483
14 | 1.0001 | 0.12532 | -0.0368 | 7.9804
14.5 | 0.9697 | 0.14379 | -0.0482 | 6.7439
15 | 0.9518 | 0.16522 | -0.0628 | 5.7608
15.5 | 0.9502 | 0.17795 | -0.0702 | 5.3397
16 | 0.9559 | 0.18756 | -0.0752 | 5.0965

## 19. Re 250k Mach 0.10 (1)
BIGFOIL.COM POLAR EXPORT
NACA66-610 a=0.6
NACA66-610 a=0.6 |  |  |  | Cl Max: | 1.123 | at alpha= | 6 | deg
JavaFoil+Calcfoil stall+Eppler ext transition |  |  |  | L/D Max: | 85.608 | at alpha= | 3.5 | deg
Re: | 250000 |  |  | Cd Min: | 0.00872 | at alpha= | 0.5 | deg
Mach: | 0.1 |  |  | Cl=0 at alpha= | -4.1333 | deg
|  |  |  | @ Cl=0.1, Cd= | 0.034625
|  |  |  | @ Cl=0.4, Cd= | 0.01486
|  |  |  | @ Cl=0.6, Cd= | 0.0088038
alpha (deg) | Cl | Cd | Cm | Cl/Cd
-16 | -0.222 | 0.2168 | -0.027 | -1.023
-15.5 | -0.237 | 0.20164 | -0.026 | -1.173
-15 | -0.252 | 0.18621 | -0.027 | -1.352
-14.5 | -0.267 | 0.23788 | -0.026 | -1.123
-14 | -0.283 | 0.16183 | -0.027 | -1.746
-13.5 | -0.298 | 0.18764 | -0.026 | -1.586
-13 | -0.312 | 0.17278 | -0.027 | -1.805
-12.5 | -0.325 | 0.15526 | -0.027 | -2.094
-12 | -0.334 | 0.13759 | -0.027 | -2.43
-11.5 | -0.339 | 0.12693 | -0.026 | -2.67
-11 | -0.341 | 0.11317 | -0.027 | -3.014
-10.5 | -0.34 | 0.10509 | -0.026 | -3.237
-10 | -0.336 | 0.09153 | -0.027 | -3.671
-9.5 | -0.328 | 0.08369 | -0.027 | -3.921
-9 | -0.316 | 0.07661 | -0.028 | -4.127
-8.5 | -0.3 | 0.0704 | -0.028 | -4.263
-8 | -0.28 | 0.06461 | -0.029 | -4.33
-7.5 | -0.255 | 0.05967 | -0.03 | -4.276
-7 | -0.226 | 0.0544 | -0.031 | -4.161
-6.5 | -0.194 | 0.05106 | -0.031 | -3.795
-6 | -0.158 | 0.04823 | -0.032 | -3.269
-5.5 | -0.119 | 0.04456 | -0.032 | -2.66
-5 | -0.077 | 0.04223 | -0.033 | -1.82
-4.5 | -0.033 | 0.0399 | -0.034 | -0.829
-4 | 0.012 | 0.03781 | -0.035 | 0.326
-3.5 | 0.059 | 0.03596 | -0.035 | 1.639
-3 | 0.106 | 0.03443 | -0.036 | 3.083
-2.5 | 0.154 | 0.03312 | -0.037 | 4.644
-2 | 0.202 | 0.03208 | -0.039 | 6.294
-1.5 | 0.25 | 0.03127 | -0.041 | 8.001
-1 | 0.298 | 0.0307 | -0.042 | 9.722
-0.5 | 0.432 | 0.00989 | -0.091 | 43.614
0 | 0.478 | 0.01033 | -0.091 | 46.253
0.5 | 0.534 | 0.00872 | -0.092 | 61.292
1 | 0.591 | 0.00877 | -0.092 | 67.344
1.5 | 0.647 | 0.00898 | -0.093 | 72.022
2 | 0.702 | 0.00921 | -0.093 | 76.245
2.5 | 0.757 | 0.00947 | -0.094 | 79.943
3 | 0.809 | 0.00975 | -0.094 | 82.979
3.5 | 0.862 | 0.01007 | -0.095 | 85.608
4 | 0.933 | 0.01569 | -0.098 | 59.471
4.5 | 0.985 | 0.01636 | -0.098 | 60.202
5 | 1.035 | 0.01709 | -0.099 | 60.571
5.5 | 1.081 | 0.01787 | -0.1 | 60.469
6 | 1.123 | 0.01868 | -0.1 | 60.119
6.5 | 0.959 | 0.04338 | -0.044 | 22.094
7 | 0.987 | 0.04651 | -0.043 | 21.22
7.5 | 1.005 | 0.05026 | -0.041 | 19.999
8 | 1.015 | 0.05444 | -0.038 | 18.64
8.5 | 1.017 | 0.05879 | -0.038 | 17.304
9 | 1.011 | 0.06351 | -0.036 | 15.921
9.5 | 0.997 | 0.06954 | -0.035 | 14.335
10 | 0.975 | 0.07472 | -0.034 | 13.044
10.5 | 0.945 | 0.08172 | -0.033 | 11.57
11 | 0.91 | 0.0903 | -0.028 | 10.076

## 20. Re 250k Mach 0.10 (2)
BIGFOIL.COM POLAR EXPORT
NACA66-610 a=0.6
NACA66-610 a=0.6 |  |  |  | Cl Max: | 1.2626 | at alpha= | 10.5 | deg
XFOIL ncrit=9 |  |  |  | L/D Max: | 92.412 | at alpha= | 5.5 | deg
Re: | 250000 |  |  | Cd Min: | 0.17927 | at alpha= | 15.5 | deg
Mach: | 0.1 |  |  | Cl=0 at alpha= | -99 | deg
|  |  |  | @ Cl=0.1, Cd= | 0.01698
|  |  |  | @ Cl=0.4, Cd= | 0.01698
|  |  |  | @ Cl=0.6, Cd= | 0.018624
alpha (deg) | Cl | Cd | Cm | Cl/Cd
0 | 0.4753 | 0.01698 | -0.1142 | 27.9918
0.5 | 0.5256 | 0.01709 | -0.1132 | 30.7548
1.5 | 0.5941 | 0.01856 | -0.1064 | 32.0097
2.5 | 0.6823 | 0.01952 | -0.1028 | 34.9539
3.5 | 0.7871 | 0.01965 | -0.1015 | 40.056
4.5 | 0.9225 | 0.01663 | -0.1024 | 55.472
5 | 1.0102 | 0.01215 | -0.1034 | 83.144
5.5 | 1.0498 | 0.01136 | -0.0992 | 92.412
6 | 1.0286 | 0.01328 | -0.0843 | 77.4548
6.5 | 0.9816 | 0.01765 | -0.069 | 55.6147
7 | 0.9832 | 0.02091 | -0.062 | 47.0206
7.5 | 1.0022 | 0.02328 | -0.0574 | 43.0498
8 | 1.0226 | 0.02578 | -0.0532 | 39.6664
8.5 | 1.0517 | 0.02839 | -0.0498 | 37.0447
9 | 1.0943 | 0.0307 | -0.0479 | 35.645
9.5 | 1.171 | 0.03486 | -0.0496 | 33.5915
10 | 1.2179 | 0.03881 | -0.0487 | 31.3811
10.5 | 1.2626 | 0.04898 | -0.0485 | 25.7779
12 | 1.1789 | 0.08456 | -0.0274 | 13.9416
12.5 | 1.1327 | 0.09141 | -0.0241 | 12.3914
13 | 1.0839 | 0.09989 | -0.0242 | 10.8509
13.5 | 1.0422 | 0.11256 | -0.0283 | 9.2591
14 | 1.0036 | 0.12705 | -0.036 | 7.8993
14.5 | 0.971 | 0.14456 | -0.0477 | 6.7169
15 | 0.9525 | 0.16593 | -0.063 | 5.7404
15.5 | 0.9505 | 0.17927 | -0.0712 | 5.3021

## 21. Re 250k Mach 0.25 (1)
BIGFOIL.COM POLAR EXPORT
NACA66-610 a=0.6
NACA66-610 a=0.6 |  |  |  | Cl Max: | 1.146 | at alpha= | 6 | deg
JavaFoil+Calcfoil stall+Eppler ext transition |  |  |  | L/D Max: | 85.215 | at alpha= | 3.5 | deg
Re: | 250000 |  |  | Cd Min: | 0.00879 | at alpha= | 0.5 | deg
Mach: | 0.25 |  |  | Cl=0 at alpha= | -4.1383 | deg
|  |  |  | @ Cl=0.1, Cd= | 0.034897
|  |  |  | @ Cl=0.4, Cd= | 0.016565
|  |  |  | @ Cl=0.6, Cd= | 0.0089725
alpha (deg) | Cl | Cd | Cm | Cl/Cd
-14 | -0.056 | 0.24254 | -0.031 | -0.232
-13.5 | -0.053 | 0.20351 | -0.031 | -0.263
-13 | -0.051 | 0.19085 | -0.031 | -0.265
-12.5 | -0.048 | 0.15837 | -0.031 | -0.302
-12 | -0.133 | 0.15626 | -0.03 | -0.854
-11.5 | -0.172 | 0.13358 | -0.03 | -1.288
-11 | -0.203 | 0.11995 | -0.029 | -1.69
-10.5 | -0.227 | 0.11082 | -0.03 | -2.053
-10 | -0.246 | 0.09915 | -0.029 | -2.484
-9.5 | -0.259 | 0.1022 | -0.029 | -2.532
-9 | -0.265 | 0.09002 | -0.029 | -2.939
-8.5 | -0.263 | 0.08 | -0.029 | -3.291
-8 | -0.255 | 0.07116 | -0.029 | -3.583
-7.5 | -0.24 | 0.06447 | -0.03 | -3.718
-7 | -0.218 | 0.05745 | -0.031 | -3.791
-6.5 | -0.19 | 0.05511 | -0.031 | -3.446
-6 | -0.157 | 0.05002 | -0.032 | -3.134
-5.5 | -0.119 | 0.04577 | -0.033 | -2.602
-5 | -0.078 | 0.04274 | -0.033 | -1.82
-4.5 | -0.034 | 0.04049 | -0.034 | -0.831
-4 | 0.013 | 0.03826 | -0.035 | 0.329
-3.5 | 0.06 | 0.03613 | -0.036 | 1.67
-3 | 0.109 | 0.03462 | -0.036 | 3.143
-2.5 | 0.158 | 0.03335 | -0.038 | 4.731
-2 | 0.207 | 0.03227 | -0.04 | 6.424
-1.5 | 0.257 | 0.03141 | -0.042 | 8.181
-1 | 0.307 | 0.03085 | -0.043 | 9.937
-0.5 | 0.443 | 0.00996 | -0.093 | 44.502
0 | 0.49 | 0.0105 | -0.094 | 46.666
0.5 | 0.548 | 0.00879 | -0.094 | 62.315
1 | 0.605 | 0.00899 | -0.095 | 67.335
1.5 | 0.663 | 0.00922 | -0.095 | 71.877
2 | 0.72 | 0.00946 | -0.096 | 76.053
2.5 | 0.777 | 0.00973 | -0.096 | 79.877
3 | 0.829 | 0.01004 | -0.097 | 82.616
3.5 | 0.883 | 0.01037 | -0.097 | 85.215
4 | 0.956 | 0.01618 | -0.1 | 59.114
4.5 | 1.009 | 0.01692 | -0.101 | 59.641
5 | 1.059 | 0.01773 | -0.102 | 59.756
5.5 | 1.105 | 0.01857 | -0.102 | 59.487
6 | 1.146 | 0.01946 | -0.103 | 58.874
6.5 | 0.976 | 0.04395 | -0.043 | 22.195
7 | 1 | 0.04757 | -0.043 | 21.031
7.5 | 1.011 | 0.05168 | -0.041 | 19.569
8 | 1.009 | 0.06946 | -0.038 | 14.533
8.5 | 0.995 | 0.0616 | -0.037 | 16.159
9 | 0.967 | 0.06766 | -0.035 | 14.296
9.5 | 0.925 | 0.07466 | -0.033 | 12.393
10 | 0.869 | 0.08355 | -0.03 | 10.405
10.5 | 0.801 | 0.09245 | -0.031 | 8.664
11 | 0.722 | 0.10248 | -0.032 | 7.041

## 22. Re 250k Mach 0.25 (2)
BIGFOIL.COM POLAR EXPORT
NACA66-610 a=0.6
NACA66-610 a=0.6 |  |  |  | Cl Max: | 1.2237 | at alpha= | 10.5 | deg
XFOIL ncrit=9 |  |  |  | L/D Max: | 92.8571 | at alpha= | 5.5 | deg
Re: | 250000 |  |  | Cd Min: | 0.18464 | at alpha= | 15.5 | deg
Mach: | 0.25 |  |  | Cl=0 at alpha= | -4.6992 | deg
|  |  |  | @ Cl=0.1, Cd= | 0.028479
|  |  |  | @ Cl=0.4, Cd= | 0.018986
|  |  |  | @ Cl=0.6, Cd= | 0.021284
alpha (deg) | Cl | Cd | Cm | Cl/Cd
-6.5 | -0.106 | 0.05667 | -0.1194 | -1.8705
-6 | -0.0854 | 0.05075 | -0.1195 | -1.6828
-5.5 | -0.0568 | 0.04548 | -0.1205 | -1.2489
-5 | -0.0148 | 0.04291 | -0.1207 | -0.34491
-4.5 | 0.0098 | 0.03598 | -0.1207 | 0.27237
-4 | 0.0508 | 0.03182 | -0.1196 | 1.5965
-3.5 | 0.096 | 0.02872 | -0.1186 | 3.3426
-2.5 | 0.1844 | 0.0234 | -0.1121 | 7.8803
-2 | 0.2412 | 0.02133 | -0.1115 | 11.308
-1.5 | 0.2657 | 0.02121 | -0.1069 | 12.5271
-1 | 0.3151 | 0.02059 | -0.1057 | 15.3035
0 | 0.4845 | 0.01739 | -0.1165 | 27.8608
1 | 0.5469 | 0.01897 | -0.108 | 28.8297
2 | 0.5962 | 0.02129 | -0.0981 | 28.0038
2.5 | 0.6608 | 0.02119 | -0.0992 | 31.1845
3 | 0.7238 | 0.02109 | -0.0999 | 34.3196
4 | 0.848 | 0.02041 | -0.1004 | 41.5483
4.5 | 0.9563 | 0.01613 | -0.1049 | 59.287
5 | 1.0297 | 0.01252 | -0.1034 | 82.2444
5.5 | 1.066 | 0.01148 | -0.0974 | 92.8571
6 | 1.0213 | 0.01442 | -0.0791 | 70.8252
6.5 | 0.9757 | 0.01944 | -0.0653 | 50.1903
7 | 0.9861 | 0.02237 | -0.0594 | 44.0814
7.5 | 1.0042 | 0.025 | -0.0545 | 40.168
8 | 1.0245 | 0.02777 | -0.0502 | 36.8923
8.5 | 1.0598 | 0.03036 | -0.0468 | 34.9078
9 | 1.1332 | 0.03431 | -0.0473 | 33.0283
9.5 | 1.1869 | 0.03846 | -0.0457 | 30.8606
10 | 1.2161 | 0.04338 | -0.0424 | 28.0337
10.5 | 1.2237 | 0.05062 | -0.0382 | 24.1742
11 | 1.2137 | 0.05691 | -0.0321 | 21.3267
11.5 | 1.1668 | 0.06779 | -0.0254 | 17.212
12 | 1.1261 | 0.07808 | -0.023 | 14.4224
12.5 | 1.0843 | 0.08936 | -0.0236 | 12.1341
13.5 | 0.9754 | 0.13054 | -0.0446 | 7.472
14 | 0.9631 | 0.14644 | -0.0539 | 6.5768
14.5 | 0.9715 | 0.15283 | -0.0545 | 6.3567
15 | 0.9598 | 0.17008 | -0.0639 | 5.6432
15.5 | 0.9575 | 0.18464 | -0.0748 | 5.1858

## 23. Re 250k Mach 0.50 (1)
BIGFOIL.COM POLAR EXPORT
NACA66-610 a=0.6
NACA66-610 a=0.6 |  |  |  | Cl Max: | 1.256 | at alpha= | 20 | deg
JavaFoil+Calcfoil stall+Eppler ext transition |  |  |  | L/D Max: | 83.077 | at alpha= | 3.5 | deg
Re: | 250000 |  |  | Cd Min: | 0.00995 | at alpha= | 1 | deg
Mach: | 0.5 |  |  | Cl=0 at alpha= | -4.1413 | deg
|  |  |  | @ Cl=0.1, Cd= | 0.037098
|  |  |  | @ Cl=0.4, Cd= | 0.0308
|  |  |  | @ Cl=0.6, Cd= | 0.011387
alpha (deg) | Cl | Cd | Cm | Cl/Cd
-20 | -0.855 | 0.24565 | -0.042 | -3.482
-19.5 | -0.829 | 0.23942 | -0.043 | -3.463
-19 | -0.801 | 0.23592 | -0.041 | -3.394
-18.5 | -0.774 | 0.22785 | -0.041 | -3.397
-18 | -0.747 | 0.22209 | -0.041 | -3.366
-17.5 | -0.721 | 0.22739 | -0.041 | -3.17
-17 | -0.694 | 0.2231 | -0.042 | -3.113
-16.5 | -0.668 | 0.22026 | -0.042 | -3.032
-16 | -0.641 | 0.2148 | -0.042 | -2.985
-15.5 | -0.613 | 0.20077 | -0.04 | -3.053
-15 | -0.586 | 0.18246 | -0.04 | -3.214
-14.5 | -0.559 | 0.18479 | -0.04 | -3.028
-14 | -0.533 | 0.1809 | -0.041 | -2.945
-13.5 | -0.506 | 0.16467 | -0.041 | -3.073
-13 | -0.479 | 0.172 | -0.041 | -2.785
-12.5 | -0.452 | 0.16851 | -0.042 | -2.683
-12 | -0.425 | 0.16672 | -0.042 | -2.551
-11.5 | -0.398 | 0.15182 | -0.039 | -2.618
-11 | -0.371 | 0.14863 | -0.039 | -2.494
-10.5 | -0.344 | 0.13971 | -0.04 | -2.46
-10 | -0.317 | 0.13732 | -0.04 | -2.307
-9.5 | -0.29 | 0.13479 | -0.04 | -2.15
-9 | -0.263 | 0.132 | -0.04 | -1.991
-8.5 | -0.236 | 0.11698 | -0.041 | -2.016
-8 | -0.208 | 0.11308 | -0.037 | -1.844
-7.5 | -0.181 | 0.10641 | -0.037 | -1.706
-7 | -0.155 | 0.11457 | -0.037 | -1.349
-6.5 | -0.128 | 0.11255 | -0.037 | -1.133
-6 | -0.101 | 0.10983 | -0.037 | -0.916
-5.5 | -0.074 | 0.08711 | -0.036 | -0.845
-5 | -0.047 | 0.05727 | -0.035 | -0.814
-4.5 | -0.033 | 0.04731 | -0.036 | -0.7
-4 | 0.013 | 0.04221 | -0.037 | 0.315
-3.5 | 0.066 | 0.03842 | -0.038 | 1.707
-3 | 0.12 | 0.03632 | -0.039 | 3.295
-2.5 | 0.175 | 0.03451 | -0.04 | 5.061
-2 | 0.23 | 0.03317 | -0.042 | 6.942
-1.5 | 0.286 | 0.03216 | -0.045 | 8.898
-1 | 0.342 | 0.03153 | -0.046 | 10.846
-0.5 | 0.4 | 0.0308 | -0.051 | 12.984
0 | 0.543 | 0.01128 | -0.104 | 48.106
0.5 | 0.607 | 0.0114 | -0.104 | 53.227
1 | 0.671 | 0.00995 | -0.105 | 67.404
1.5 | 0.734 | 0.01026 | -0.105 | 71.553
2 | 0.798 | 0.01055 | -0.106 | 75.702
2.5 | 0.861 | 0.0109 | -0.106 | 79.044
3 | 0.919 | 0.01128 | -0.107 | 81.45
3.5 | 0.977 | 0.01176 | -0.108 | 83.077
4 | 1.057 | 0.01869 | -0.111 | 56.547
4.5 | 1.111 | 0.01968 | -0.112 | 56.445
5 | 1.16 | 0.02091 | -0.113 | 55.475
5.5 | 0.99 | 0.04015 | -0.048 | 24.671
6 | 1.003 | 0.04439 | -0.046 | 22.597
6.5 | 0.984 | 0.05021 | -0.043 | 19.597
7 | 0.868 | 0.06349 | -0.035 | 13.67
7.5 | 0.617 | 0.09852 | -0.038 | 6.259
8 | 0.643 | 0.11537 | -0.044 | 5.573
8.5 | 0.669 | 0.1172 | -0.045 | 5.706
9 | 0.694 | 0.11958 | -0.045 | 5.807
9.5 | 0.721 | 0.12381 | -0.052 | 5.825
10 | 0.747 | 0.13558 | -0.052 | 5.507
10.5 | 0.772 | 0.13431 | -0.053 | 5.75
11 | 0.798 | 0.14007 | -0.053 | 5.695
11.5 | 0.823 | 0.14985 | -0.054 | 5.494
12 | 0.85 | 0.167 | -0.059 | 5.089
12.5 | 0.875 | 0.17042 | -0.059 | 5.135
13 | 0.9 | 0.174 | -0.06 | 5.173
13.5 | 0.926 | 0.17416 | -0.061 | 5.315
14 | 0.952 | 0.18637 | -0.065 | 5.11
14.5 | 0.977 | 0.18476 | -0.066 | 5.29
15 | 1.002 | 0.19896 | -0.066 | 5.037
15.5 | 1.03 | 0.20325 | -0.071 | 5.066
16 | 1.054 | 0.21779 | -0.072 | 4.841
16.5 | 1.079 | 0.23109 | -0.072 | 4.669
17 | 1.104 | 0.22782 | -0.073 | 4.846
17.5 | 1.131 | 0.23332 | -0.077 | 4.849
18 | 1.156 | 0.24035 | -0.078 | 4.809
18.5 | 1.18 | 0.25187 | -0.078 | 4.686
19 | 1.205 | 0.25308 | -0.079 | 4.76
19.5 | 1.232 | 0.26577 | -0.083 | 4.637
20 | 1.256 | 0.27349 | -0.083 | 4.594

## 24. Re 250k Mach 0.50 (2)
BIGFOIL.COM POLAR EXPORT
NACA66-610 a=0.6
NACA66-610 a=0.6 |  |  |  | Cl Max: | 1.1666 | at alpha= | 20 | deg
XFOIL ncrit=9 |  |  |  | L/D Max: | 71.5461 | at alpha= | 5.5 | deg
Re: | 250000 |  |  | Cd Min: | 0.29511 | at alpha= | 20 | deg
Mach: | 0.5 |  |  | Cl=0 at alpha= | -4.7053 | deg
|  |  |  | @ Cl=0.1, Cd= | 0.033587
|  |  |  | @ Cl=0.4, Cd= | 0.024954
|  |  |  | @ Cl=0.6, Cd= | 0.025216
alpha (deg) | Cl | Cd | Cm | Cl/Cd
-20 | -0.567 | 0.25012 | -0.003 | -2.2669
-19.5 | -0.5443 | 0.244 | -0.0094 | -2.2307
-18.5 | -0.4963 | 0.22636 | -0.0193 | -2.1925
-18 | -0.4724 | 0.21847 | -0.0243 | -2.1623
-17.5 | -0.4483 | 0.21087 | -0.0297 | -2.126
-17 | -0.4237 | 0.20336 | -0.0353 | -2.0835
-16.5 | -0.3988 | 0.19584 | -0.0411 | -2.0364
-16 | -0.3754 | 0.18953 | -0.0474 | -1.9807
-15.5 | -0.3465 | 0.18296 | -0.0565 | -1.8939
-14.5 | -0.2831 | 0.16405 | -0.0715 | -1.7257
-14 | -0.2577 | 0.15586 | -0.0758 | -1.6534
-13.5 | -0.2388 | 0.1491 | -0.079 | -1.6016
-13 | -0.2211 | 0.14266 | -0.0821 | -1.5498
-12.5 | -0.2064 | 0.13735 | -0.0858 | -1.5027
-12 | -0.1973 | 0.13322 | -0.0904 | -1.481
-11.5 | -0.1864 | 0.12791 | -0.0944 | -1.4573
-11 | -0.1699 | 0.12018 | -0.0977 | -1.4137
-10.5 | -0.143 | 0.11059 | -0.0978 | -1.2931
-10 | -0.1252 | 0.10421 | -0.1003 | -1.2014
-9.5 | -0.1097 | 0.09824 | -0.1032 | -1.1167
-8.5 | -0.0894 | 0.08914 | -0.1132 | -1.0029
-8 | -0.08 | 0.08397 | -0.1178 | -0.95272
-7.5 | -0.0636 | 0.07525 | -0.1169 | -0.84518
-7 | -0.0494 | 0.0698 | -0.119 | -0.70774
-6.5 | -0.0459 | 0.06499 | -0.1214 | -0.70626
-6 | -0.0385 | 0.05985 | -0.1262 | -0.64327
-5.5 | -0.0209 | 0.05572 | -0.1336 | -0.37509
-5 | -0.0056 | 0.04835 | -0.1331 | -0.11582
-4.5 | 0.0039 | 0.04547 | -0.1296 | 0.085771
-4 | 0.0309 | 0.04073 | -0.1284 | 0.75865
-3.5 | 0.0409 | 0.03859 | -0.1222 | 1.0599
-3 | 0.0691 | 0.03545 | -0.1183 | 1.9492
-2.5 | 0.1371 | 0.03135 | -0.1171 | 4.3732
-2 | 0.1384 | 0.02952 | -0.1067 | 4.6883
-1.5 | 0.2125 | 0.02683 | -0.1075 | 7.9202
-1 | 0.233 | 0.02675 | -0.1002 | 8.7103
-0.5 | 0.3015 | 0.02521 | -0.1006 | 11.9595
0.5 | 0.4054 | 0.02494 | -0.0968 | 16.255
1 | 0.4895 | 0.02315 | -0.1006 | 21.1447
1.5 | 0.5284 | 0.02399 | -0.0968 | 22.0258
2.5 | 0.6195 | 0.02555 | -0.0914 | 24.2466
3 | 0.6968 | 0.02538 | -0.0928 | 27.4547
4.5 | 0.9024 | 0.0245 | -0.0915 | 36.8327
5 | 1.0207 | 0.01844 | -0.0919 | 55.3525
5.5 | 1.0782 | 0.01507 | -0.0837 | 71.5461
6 | 1.026 | 0.01999 | -0.0681 | 51.3257
6.5 | 0.9911 | 0.02557 | -0.0573 | 38.7603
7 | 1.0057 | 0.02896 | -0.0515 | 34.7272
7.5 | 1.0196 | 0.03267 | -0.0458 | 31.2091
8 | 1.0488 | 0.03579 | -0.0408 | 29.3043
8.5 | 1.1016 | 0.03911 | -0.0362 | 28.1667
9 | 1.1426 | 0.04442 | -0.0318 | 25.7226
9.5 | 1.145 | 0.05134 | -0.0274 | 22.3023
10 | 1.1216 | 0.06033 | -0.024 | 18.5911
10.5 | 1.0944 | 0.07004 | -0.0228 | 15.6254
11 | 1.0631 | 0.0814 | -0.0247 | 13.0602
11.5 | 1.0302 | 0.09475 | -0.0301 | 10.8728
12 | 1.0014 | 0.10979 | -0.0386 | 9.121
12.5 | 0.9804 | 0.12568 | -0.0484 | 7.8008
13 | 0.9727 | 0.14451 | -0.0602 | 6.731
13.5 | 0.9676 | 0.16082 | -0.0694 | 6.0167
14 | 0.9727 | 0.1762 | -0.0772 | 5.5204
14.5 | 0.9922 | 0.18485 | -0.0779 | 5.3676
15 | 0.9921 | 0.19813 | -0.0898 | 5.0073
15.5 | 1.0084 | 0.20747 | -0.0945 | 4.8605
16 | 1.0321 | 0.2172 | -0.0952 | 4.7518
16.5 | 1.0454 | 0.22817 | -0.1026 | 4.5817
17 | 1.0536 | 0.23834 | -0.1127 | 4.4206
17.5 | 1.0713 | 0.2478 | -0.1184 | 4.3232
18 | 1.0912 | 0.25674 | -0.1232 | 4.2502
18.5 | 1.1188 | 0.2688 | -0.1241 | 4.1622
19 | 1.1314 | 0.27713 | -0.1325 | 4.0826
19.5 | 1.1468 | 0.28579 | -0.141 | 4.0127
20 | 1.1666 | 0.29511 | -0.1468 | 3.9531

## 25. Re 500k Mach 0.00 (1)
BIGFOIL.COM POLAR EXPORT
NACA66-610 a=0.6
NACA66-610 a=0.6 |  |  |  | Cl Max: | 1.218 | at alpha= | 7.5 | deg
JavaFoil+Calcfoil stall+Eppler ext transition |  |  |  | L/D Max: | 124.128 | at alpha= | 3.5 | deg
Re: | 500000 |  |  | Cd Min: | 0.00622 | at alpha= | 0.5 | deg
Mach: | 0 |  |  | Cl=0 at alpha= | -4.1333 | deg
|  |  |  | @ Cl=0.1, Cd= | 0.032206
|  |  |  | @ Cl=0.4, Cd= | 0.008108
|  |  |  | @ Cl=0.6, Cd= | 0.0063123
alpha (deg) | Cl | Cd | Cm | Cl/Cd
-16.5 | -0.248 | 0.19214 | -0.029 | -1.29
-16 | -0.261 | 0.18218 | -0.029 | -1.431
-15.5 | -0.274 | 0.17356 | -0.028 | -1.578
-15 | -0.287 | 0.16469 | -0.028 | -1.744
-14.5 | -0.301 | 0.15399 | -0.028 | -1.953
-14 | -0.314 | 0.14227 | -0.029 | -2.206
-13.5 | -0.326 | 0.12921 | -0.028 | -2.526
-13 | -0.338 | 0.12467 | -0.028 | -2.712
-12.5 | -0.348 | 0.11418 | -0.028 | -3.052
-12 | -0.355 | 0.10385 | -0.028 | -3.416
-11.5 | -0.357 | 0.09954 | -0.028 | -3.584
-11 | -0.356 | 0.09299 | -0.029 | -3.831
-10.5 | -0.353 | 0.08934 | -0.027 | -3.948
-10 | -0.346 | 0.07988 | -0.028 | -4.333
-9.5 | -0.336 | 0.0738 | -0.028 | -4.553
-9 | -0.322 | 0.06826 | -0.029 | -4.72
-8.5 | -0.304 | 0.06272 | -0.03 | -4.854
-8 | -0.283 | 0.05856 | -0.031 | -4.827
-7.5 | -0.257 | 0.0544 | -0.032 | -4.722
-7 | -0.227 | 0.05101 | -0.032 | -4.457
-6.5 | -0.194 | 0.04744 | -0.033 | -4.093
-6 | -0.158 | 0.04463 | -0.034 | -3.534
-5.5 | -0.118 | 0.04167 | -0.034 | -2.842
-5 | -0.077 | 0.03916 | -0.034 | -1.958
-4.5 | -0.033 | 0.03706 | -0.035 | -0.89
-4 | 0.012 | 0.03505 | -0.036 | 0.351
-3.5 | 0.059 | 0.03334 | -0.036 | 1.761
-3 | 0.106 | 0.03204 | -0.038 | 3.3
-2.5 | 0.153 | 0.03114 | -0.041 | 4.923
-2 | 0.201 | 0.03007 | -0.043 | 6.694
-1.5 | 0.309 | 0.00822 | -0.091 | 37.635
-1 | 0.369 | 0.00817 | -0.091 | 45.129
-0.5 | 0.429 | 0.00805 | -0.092 | 53.325
0 | 0.484 | 0.00807 | -0.093 | 59.983
0.5 | 0.541 | 0.00622 | -0.093 | 87.035
1 | 0.599 | 0.00631 | -0.094 | 94.861
1.5 | 0.656 | 0.00644 | -0.094 | 101.789
2 | 0.712 | 0.00656 | -0.095 | 108.546
2.5 | 0.769 | 0.0067 | -0.095 | 114.834
3 | 0.822 | 0.00687 | -0.096 | 119.649
3.5 | 0.875 | 0.00705 | -0.097 | 124.128
4 | 0.931 | 0.01353 | -0.098 | 68.842
4.5 | 0.983 | 0.01411 | -0.098 | 69.693
5 | 1.034 | 0.01476 | -0.099 | 70.043
5.5 | 1.08 | 0.01543 | -0.1 | 69.957
6 | 1.122 | 0.0162 | -0.1 | 69.264
6.5 | 1.161 | 0.017 | -0.101 | 68.303
7 | 1.195 | 0.01782 | -0.101 | 67.063
7.5 | 1.218 | 0.0186 | -0.102 | 65.521
8 | 1.016 | 0.0511 | -0.044 | 19.89
8.5 | 1.021 | 0.0548 | -0.044 | 18.631
9 | 1.017 | 0.0589 | -0.042 | 17.268
9.5 | 1.006 | 0.06314 | -0.041 | 15.932
10 | 0.988 | 0.06852 | -0.04 | 14.413
10.5 | 0.963 | 0.07434 | -0.038 | 12.949
11 | 0.932 | 0.08133 | -0.034 | 11.455
11.5 | 0.897 | 0.08977 | -0.033 | 9.988
12 | 0.858 | 0.0945 | -0.036 | 9.081
12.5 | 0.817 | 0.09972 | -0.035 | 8.192

## 26. Re 500k Mach 0.00 (2)
BIGFOIL.COM POLAR EXPORT
NACA66-610 a=0.6
NACA66-610 a=0.6 |  |  |  | Cl Max: | 1.274 | at alpha= | 11.5 | deg
XFOIL ncrit=9 |  |  |  | L/D Max: | 133.626 | at alpha= | 5 | deg
Re: | 500000 |  |  | Cd Min: | 0.2223 | at alpha= | -19.5 | deg
Mach: | 0 |  |  | Cl=0 at alpha= | -4.5372 | deg
|  |  |  | @ Cl=0.1, Cd= | 0.020851
|  |  |  | @ Cl=0.4, Cd= | 0.01041
|  |  |  | @ Cl=0.6, Cd= | 0.0084186
alpha (deg) | Cl | Cd | Cm | Cl/Cd
-19.5 | -0.5147 | 0.2223 | -0.0052 | -2.3153
-19 | -0.4975 | 0.21622 | -0.009 | -2.3009
-18.5 | -0.4799 | 0.21009 | -0.013 | -2.2843
-18 | -0.4622 | 0.20372 | -0.017 | -2.2688
-17.5 | -0.4444 | 0.1971 | -0.021 | -2.2547
-17 | -0.4265 | 0.19066 | -0.0252 | -2.237
-16.5 | -0.4113 | 0.18471 | -0.0302 | -2.2267
-15.5 | -0.3743 | 0.1703 | -0.0402 | -2.1979
-15 | -0.3443 | 0.16139 | -0.0463 | -2.1333
-14.5 | -0.3244 | 0.15449 | -0.0509 | -2.0998
-14 | -0.3106 | 0.14833 | -0.0536 | -2.094
-13.5 | -0.2973 | 0.14204 | -0.0562 | -2.0931
-13 | -0.2839 | 0.13562 | -0.059 | -2.0933
-12.5 | -0.2742 | 0.12955 | -0.0629 | -2.1166
-12 | -0.2655 | 0.12335 | -0.0667 | -2.1524
-11.5 | -0.2546 | 0.11675 | -0.0701 | -2.1807
-11 | -0.2381 | 0.10863 | -0.0713 | -2.1918
-10.5 | -0.2233 | 0.1032 | -0.0734 | -2.1638
-10 | -0.2115 | 0.09707 | -0.0763 | -2.1788
-9 | -0.194 | 0.08505 | -0.0834 | -2.281
-8.5 | -0.1887 | 0.07887 | -0.0877 | -2.3925
-8 | -0.1887 | 0.07259 | -0.092 | -2.5995
-7.5 | -0.1789 | 0.06484 | -0.0983 | -2.7591
-7 | -0.175 | 0.05555 | -0.1018 | -3.1503
-6.5 | -0.1498 | 0.04975 | -0.1044 | -3.0111
-6 | -0.1176 | 0.04389 | -0.1067 | -2.6794
-5.5 | -0.0694 | 0.03873 | -0.1076 | -1.7919
-5 | -0.0411 | 0.02903 | -0.1077 | -1.4158
-4.5 | 0.0033 | 0.02575 | -0.1079 | 0.12816
-4 | 0.0586 | 0.02531 | -0.1071 | 2.3153
-3 | 0.1571 | 0.0147 | -0.1054 | 10.6871
-2.5 | 0.2114 | 0.01329 | -0.1053 | 15.9067
-2 | 0.2651 | 0.01222 | -0.1052 | 21.6939
-1.5 | 0.3177 | 0.01129 | -0.105 | 28.1399
-1 | 0.3721 | 0.01085 | -0.1051 | 34.2949
-0.5 | 0.4247 | 0.01002 | -0.1051 | 42.3852
0 | 0.4599 | 0.00839 | -0.1004 | 54.8153
0.5 | 0.5927 | 0.00839 | -0.1173 | 70.6436
1 | 0.6386 | 0.00857 | -0.116 | 74.5158
1.5 | 0.6857 | 0.00868 | -0.1148 | 78.9977
2 | 0.7343 | 0.00879 | -0.1137 | 83.5381
2.5 | 0.78 | 0.00899 | -0.1122 | 86.7631
3 | 0.8303 | 0.00893 | -0.1113 | 92.9787
3.5 | 0.8806 | 0.00855 | -0.1099 | 102.9942
4 | 0.9317 | 0.00804 | -0.1085 | 115.8831
4.5 | 0.9781 | 0.00761 | -0.1063 | 128.5283
5 | 1.0209 | 0.00764 | -0.1037 | 133.6257
5.5 | 1.0049 | 0.01063 | -0.0911 | 94.5343
6 | 0.9784 | 0.01376 | -0.0776 | 71.1047
6.5 | 0.9835 | 0.0163 | -0.0704 | 60.3374
7 | 1.0127 | 0.01771 | -0.0669 | 57.1824
7.5 | 1.0325 | 0.01984 | -0.0623 | 52.0413
8 | 1.0613 | 0.02145 | -0.0592 | 49.4779
8.5 | 1.0885 | 0.02328 | -0.0559 | 46.7569
9 | 1.1094 | 0.02609 | -0.0519 | 42.522
9.5 | 1.143 | 0.02754 | -0.0499 | 41.5033
10 | 1.1757 | 0.03049 | -0.0475 | 38.5602
10.5 | 1.2084 | 0.03242 | -0.0453 | 37.2733
11 | 1.2443 | 0.03536 | -0.0434 | 35.1895
11.5 | 1.274 | 0.04034 | -0.0413 | 31.5816
12.5 | 1.2715 | 0.05321 | -0.0325 | 23.8959
13 | 1.2452 | 0.06169 | -0.0282 | 20.1848
13.5 | 1.2059 | 0.07189 | -0.0257 | 16.7742
14.5 | 1.0553 | 0.11269 | -0.0356 | 9.3646
15 | 1.0046 | 0.13713 | -0.0514 | 7.3259
15.5 | 0.9619 | 0.17109 | -0.0687 | 5.6222
16 | 0.9645 | 0.18238 | -0.0749 | 5.2884
16.5 | 0.9709 | 0.19181 | -0.08 | 5.0618

## 27. Re 500k Mach 0.10 (1)
BIGFOIL.COM POLAR EXPORT
NACA66-610 a=0.6
NACA66-610 a=0.6 |  |  |  | Cl Max: | 1.199 | at alpha= | 7 | deg
JavaFoil+Calcfoil stall+Eppler ext transition |  |  |  | L/D Max: | 123.956 | at alpha= | 3.5 | deg
Re: | 500000 |  |  | Cd Min: | 0.00624 | at alpha= | 0.5 | deg
Mach: | 0.1 |  |  | Cl=0 at alpha= | -4.1333 | deg
|  |  |  | @ Cl=0.1, Cd= | 0.032229
|  |  |  | @ Cl=0.4, Cd= | 0.0081462
|  |  |  | @ Cl=0.6, Cd= | 0.0063269
alpha (deg) | Cl | Cd | Cm | Cl/Cd
-16 | -0.222 | 0.19038 | -0.029 | -1.166
-15.5 | -0.237 | 0.17756 | -0.029 | -1.334
-15 | -0.252 | 0.16206 | -0.029 | -1.555
-14.5 | -0.267 | 0.15965 | -0.028 | -1.674
-14 | -0.283 | 0.14095 | -0.029 | -2.006
-13.5 | -0.298 | 0.13476 | -0.029 | -2.21
-13 | -0.312 | 0.12343 | -0.029 | -2.529
-12.5 | -0.325 | 0.11918 | -0.029 | -2.73
-12 | -0.334 | 0.10811 | -0.028 | -3.094
-11.5 | -0.339 | 0.10315 | -0.028 | -3.287
-11 | -0.341 | 0.09378 | -0.029 | -3.639
-10.5 | -0.34 | 0.093 | -0.028 | -3.659
-10 | -0.336 | 0.08168 | -0.028 | -4.115
-9.5 | -0.328 | 0.07498 | -0.028 | -4.377
-9 | -0.316 | 0.06952 | -0.029 | -4.55
-8.5 | -0.3 | 0.06368 | -0.03 | -4.714
-8 | -0.28 | 0.05922 | -0.031 | -4.726
-7.5 | -0.255 | 0.05472 | -0.031 | -4.663
-7 | -0.226 | 0.05125 | -0.032 | -4.419
-6.5 | -0.194 | 0.04753 | -0.033 | -4.078
-6 | -0.158 | 0.04472 | -0.034 | -3.528
-5.5 | -0.119 | 0.0414 | -0.033 | -2.865
-5 | -0.077 | 0.03944 | -0.034 | -1.949
-4.5 | -0.033 | 0.03721 | -0.035 | -0.889
-4 | 0.012 | 0.03505 | -0.036 | 0.352
-3.5 | 0.059 | 0.03345 | -0.036 | 1.762
-3 | 0.106 | 0.03205 | -0.037 | 3.314
-2.5 | 0.154 | 0.03118 | -0.04 | 4.941
-2 | 0.202 | 0.03016 | -0.042 | 6.703
-1.5 | 0.311 | 0.00828 | -0.091 | 37.553
-1 | 0.371 | 0.00817 | -0.092 | 45.375
-0.5 | 0.432 | 0.00812 | -0.092 | 53.175
0 | 0.486 | 0.00813 | -0.093 | 59.789
0.5 | 0.544 | 0.00624 | -0.094 | 87.2
1 | 0.602 | 0.00633 | -0.094 | 94.965
1.5 | 0.659 | 0.00647 | -0.095 | 101.86
2 | 0.716 | 0.00659 | -0.095 | 108.541
2.5 | 0.772 | 0.00672 | -0.096 | 114.896
3 | 0.825 | 0.00689 | -0.097 | 119.735
3.5 | 0.879 | 0.00709 | -0.097 | 123.956
4 | 0.936 | 0.01362 | -0.098 | 68.735
4.5 | 0.988 | 0.01419 | -0.099 | 69.595
5 | 1.038 | 0.01486 | -0.099 | 69.879
5.5 | 1.084 | 0.01554 | -0.1 | 69.747
6 | 1.127 | 0.01632 | -0.101 | 69.014
6.5 | 1.165 | 0.01713 | -0.101 | 68.011
7 | 1.199 | 0.01798 | -0.102 | 66.647
7.5 | 1.009 | 0.04719 | -0.05 | 21.372
8 | 1.016 | 0.05142 | -0.043 | 19.763
8.5 | 1.019 | 0.05517 | -0.043 | 18.462
9 | 1.012 | 0.05925 | -0.042 | 17.085
9.5 | 0.998 | 0.06426 | -0.041 | 15.527
10 | 0.975 | 0.0703 | -0.039 | 13.875
10.5 | 0.946 | 0.07549 | -0.038 | 12.532
11 | 0.91 | 0.08274 | -0.034 | 11.002
11.5 | 0.87 | 0.08974 | -0.033 | 9.695
12 | 0.826 | 0.09334 | -0.035 | 8.852

## 28. Re 500k Mach 0.10 (2)
BIGFOIL.COM POLAR EXPORT
NACA66-610 a=0.6
NACA66-610 a=0.6 |  |  |  | Cl Max: | 1.2714 | at alpha= | 11.5 | deg
XFOIL ncrit=9 |  |  |  | L/D Max: | 132.313 | at alpha= | 5 | deg
Re: | 500000 |  |  | Cd Min: | 0.19364 | at alpha= | 16.5 | deg
Mach: | 0.1 |  |  | Cl=0 at alpha= | -99 | deg
|  |  |  | @ Cl=0.1, Cd= | 0.01484
|  |  |  | @ Cl=0.4, Cd= | 0.010577
|  |  |  | @ Cl=0.6, Cd= | 0.0084664
alpha (deg) | Cl | Cd | Cm | Cl/Cd
-3 | 0.1579 | 0.01484 | -0.106 | 10.6402
-2.5 | 0.2126 | 0.01339 | -0.106 | 15.8775
-2 | 0.2666 | 0.01229 | -0.1058 | 21.6924
-1.5 | 0.3195 | 0.01135 | -0.1056 | 28.1498
-1 | 0.3741 | 0.01089 | -0.1057 | 34.3526
-0.5 | 0.4279 | 0.01024 | -0.1058 | 41.7871
0 | 0.4597 | 0.00845 | -0.1005 | 54.4024
0.5 | 0.5958 | 0.00845 | -0.1179 | 70.5089
1 | 0.642 | 0.00863 | -0.1167 | 74.3917
1.5 | 0.6894 | 0.00873 | -0.1154 | 78.9691
2 | 0.7384 | 0.00886 | -0.1143 | 83.3409
2.5 | 0.7839 | 0.00906 | -0.1127 | 86.5232
3 | 0.8349 | 0.00899 | -0.1118 | 92.8699
3.5 | 0.8857 | 0.00858 | -0.1104 | 103.2284
4 | 0.9363 | 0.00808 | -0.1089 | 115.8787
4.5 | 0.9833 | 0.00764 | -0.1067 | 128.7042
5 | 1.0241 | 0.00774 | -0.1036 | 132.3127
5.5 | 1.0048 | 0.01082 | -0.0903 | 92.8651
6 | 0.9772 | 0.01401 | -0.0768 | 69.7502
6.5 | 0.984 | 0.01651 | -0.0699 | 59.6002
7 | 1.0134 | 0.01795 | -0.0664 | 56.4568
7.5 | 1.0323 | 0.02017 | -0.0616 | 51.18
8 | 1.0617 | 0.02179 | -0.0585 | 48.7242
8.5 | 1.0887 | 0.02367 | -0.0552 | 45.9949
9 | 1.1106 | 0.02646 | -0.0513 | 41.9728
9.5 | 1.1441 | 0.02798 | -0.0491 | 40.8899
10 | 1.1773 | 0.03095 | -0.0466 | 38.0388
10.5 | 1.2116 | 0.03315 | -0.0445 | 36.549
11 | 1.2469 | 0.03638 | -0.0424 | 34.2743
11.5 | 1.2714 | 0.04196 | -0.0398 | 30.3003
12.5 | 1.2528 | 0.05613 | -0.0305 | 22.3196
13 | 1.2235 | 0.06485 | -0.0268 | 18.8666
13.5 | 1.1838 | 0.07531 | -0.0252 | 15.719
14 | 1.1405 | 0.08747 | -0.0268 | 13.0388
14.5 | 1.0944 | 0.10243 | -0.0324 | 10.6844
15 | 0.9605 | 0.15613 | -0.0604 | 6.1519
15.5 | 0.9611 | 0.17259 | -0.0697 | 5.5687
16 | 0.9641 | 0.18431 | -0.0762 | 5.2309
16.5 | 0.9712 | 0.19364 | -0.0813 | 5.0155

## 29. Re 500k Mach 0.25 (1)
BIGFOIL.COM POLAR EXPORT
NACA66-610 a=0.6
NACA66-610 a=0.6 |  |  |  | Cl Max: | 1.214 | at alpha= | 7 | deg
JavaFoil+Calcfoil stall+Eppler ext transition |  |  |  | L/D Max: | 123.54 | at alpha= | 3.5 | deg
Re: | 500000 |  |  | Cd Min: | 0.00637 | at alpha= | 0.5 | deg
Mach: | 0.25 |  |  | Cl=0 at alpha= | -4.1383 | deg
|  |  |  | @ Cl=0.1, Cd= | 0.032868
|  |  |  | @ Cl=0.4, Cd= | 0.0082086
|  |  |  | @ Cl=0.6, Cd= | 0.11609
alpha (deg) | Cl | Cd | Cm | Cl/Cd
-14 | -0.056 | 0.12577 | -0.033 | -0.448
-13.5 | -0.054 | 0.1179 | -0.033 | -0.454
-13 | -0.051 | 0.11321 | -0.033 | -0.448
-12.5 | -0.048 | 0.10439 | -0.033 | -0.458
-12 | -0.134 | 0.12996 | -0.032 | -1.028
-11.5 | -0.172 | 0.11821 | -0.032 | -1.456
-11 | -0.203 | 0.10519 | -0.031 | -1.929
-10.5 | -0.228 | 0.09933 | -0.032 | -2.291
-10 | -0.246 | 0.08836 | -0.031 | -2.788
-9.5 | -0.259 | 0.08165 | -0.031 | -3.17
-9 | -0.265 | 0.07589 | -0.031 | -3.487
-8.5 | -0.263 | 0.06801 | -0.03 | -3.872
-8 | -0.255 | 0.06297 | -0.03 | -4.05
-7.5 | -0.24 | 0.0581 | -0.031 | -4.127
-7 | -0.218 | 0.05339 | -0.032 | -4.081
-6.5 | -0.19 | 0.04964 | -0.033 | -3.827
-6 | -0.157 | 0.04628 | -0.034 | -3.389
-5.5 | -0.119 | 0.04222 | -0.034 | -2.822
-5 | -0.078 | 0.03973 | -0.035 | -1.958
-4.5 | -0.034 | 0.03755 | -0.035 | -0.896
-4 | 0.013 | 0.03552 | -0.036 | 0.355
-3.5 | 0.06 | 0.03366 | -0.038 | 1.794
-3 | 0.109 | 0.03269 | -0.038 | 3.331
-2.5 | 0.158 | 0.03145 | -0.041 | 5.023
-2 | 0.208 | 0.03031 | -0.043 | 6.848
-1.5 | 0.319 | 0.00832 | -0.094 | 38.389
-1 | 0.381 | 0.00823 | -0.094 | 46.299
-0.5 | 0.443 | 0.00816 | -0.095 | 54.342
0 | 0.499 | 0.00821 | -0.095 | 60.744
0.5 | 0.558 | 0.00637 | -0.096 | 87.549
1 | 0.617 | 0.00648 | -0.097 | 95.203
1.5 | 0.675 | 0.0066 | -0.097 | 102.372
2 | 0.734 | 0.00675 | -0.098 | 108.739
2.5 | 0.792 | 0.0069 | -0.098 | 114.754
3 | 0.846 | 0.00709 | -0.099 | 119.364
3.5 | 0.901 | 0.00729 | -0.1 | 123.54
4 | 0.959 | 0.01408 | -0.101 | 68.138
4.5 | 1.012 | 0.01471 | -0.101 | 68.786
5 | 1.063 | 0.01544 | -0.102 | 68.833
5.5 | 1.108 | 0.01617 | -0.103 | 68.509
6 | 1.149 | 0.01705 | -0.103 | 67.379
6.5 | 1.185 | 0.01787 | -0.104 | 66.308
7 | 1.214 | 0.01881 | -0.104 | 64.511
7.5 | 1.013 | 0.04845 | -0.047 | 20.908
8 | 1.01 | 0.06204 | -0.038 | 16.274
8.5 | 0.996 | 0.05683 | -0.042 | 17.532
9 | 0.968 | 0.06218 | -0.039 | 15.567
9.5 | 0.926 | 0.06823 | -0.038 | 13.567
10 | 0.87 | 0.07643 | -0.035 | 11.379
10.5 | 0.801 | 0.08165 | -0.034 | 9.812
11 | 0.722 | 0.08925 | -0.035 | 8.086
11.5 | 0.633 | 0.10154 | -0.035 | 6.237
12 | 0.538 | 0.11609 | -0.037 | 4.635

## 30. Re 500k Mach 0.25 (2)
BIGFOIL.COM POLAR EXPORT
NACA66-610 a=0.6
NACA66-610 a=0.6 |  |  |  | Cl Max: | 1.24 | at alpha= | 11 | deg
XFOIL ncrit=9 |  |  |  | L/D Max: | 129.399 | at alpha= | 4.5 | deg
Re: | 500000 |  |  | Cd Min: | 0.14313 | at alpha= | 14.5 | deg
Mach: | 0.25 |  |  | Cl=0 at alpha= | -99 | deg
|  |  |  | @ Cl=0.1, Cd= | 0.00877
|  |  |  | @ Cl=0.4, Cd= | 0.00877
|  |  |  | @ Cl=0.6, Cd= | 0.0087791
alpha (deg) | Cl | Cd | Cm | Cl/Cd
0 | 0.4701 | 0.00877 | -0.1034 | 53.6032
0.5 | 0.6128 | 0.00878 | -0.1215 | 69.795
1 | 0.6608 | 0.00892 | -0.1201 | 74.0807
1.5 | 0.7101 | 0.00903 | -0.1188 | 78.6379
2 | 0.7562 | 0.00932 | -0.1171 | 81.1373
2.5 | 0.8056 | 0.0094 | -0.1157 | 85.7021
3 | 0.8587 | 0.00938 | -0.1147 | 91.5458
3.5 | 0.912 | 0.00885 | -0.1132 | 103.0508
4 | 0.9633 | 0.00828 | -0.1113 | 116.3406
4.5 | 1.0119 | 0.00782 | -0.1088 | 129.399
5 | 1.0349 | 0.0086 | -0.1018 | 120.3372
5.5 | 1.0022 | 0.01163 | -0.086 | 86.1737
6 | 0.9731 | 0.01535 | -0.0732 | 63.3941
6.5 | 0.987 | 0.01773 | -0.0672 | 55.6684
7 | 1.017 | 0.01932 | -0.0636 | 52.6398
7.5 | 1.0327 | 0.02196 | -0.0583 | 47.0264
8 | 1.0635 | 0.02371 | -0.0551 | 44.8545
8.5 | 1.0901 | 0.0259 | -0.0514 | 42.0888
9 | 1.1174 | 0.02869 | -0.0476 | 38.9474
9.5 | 1.1502 | 0.0306 | -0.0451 | 37.5882
10 | 1.1913 | 0.03426 | -0.0425 | 34.7723
10.5 | 1.2259 | 0.03848 | -0.0396 | 31.8581
11 | 1.24 | 0.04486 | -0.0354 | 27.6416
11.5 | 1.2313 | 0.05146 | -0.0308 | 23.9273
12 | 1.1896 | 0.06348 | -0.0256 | 18.7398
12.5 | 1.1509 | 0.07388 | -0.0238 | 15.578
13 | 1.1038 | 0.08684 | -0.0254 | 12.7107
13.5 | 1.0585 | 0.10191 | -0.0315 | 10.3866
14 | 1.0176 | 0.12014 | -0.0424 | 8.4701
14.5 | 0.9852 | 0.14313 | -0.0568 | 6.8833

## 31. Re 500k Mach 0.50 (1)
BIGFOIL.COM POLAR EXPORT
NACA66-610 a=0.6
NACA66-610 a=0.6 |  |  |  | Cl Max: | 1.257 | at alpha= | 20 | deg
JavaFoil+Calcfoil stall+Eppler ext transition |  |  |  | L/D Max: | 120.653 | at alpha= | 3.5 | deg
Re: | 500000 |  |  | Cd Min: | 0.00715 | at alpha= | 1 | deg
Mach: | 0.5 |  |  | Cl=0 at alpha= | -4.1413 | deg
|  |  |  | @ Cl=0.1, Cd= | 0.034632
|  |  |  | @ Cl=0.4, Cd= | 0.021608
|  |  |  | @ Cl=0.6, Cd= | 0.0086745
alpha (deg) | Cl | Cd | Cm | Cl/Cd
-20 | -0.855 | 0.21695 | -0.042 | -3.943
-19.5 | -0.829 | 0.21095 | -0.043 | -3.93
-19 | -0.801 | 0.20449 | -0.041 | -3.917
-18.5 | -0.774 | 0.19835 | -0.041 | -3.903
-18 | -0.748 | 0.19314 | -0.041 | -3.871
-17.5 | -0.721 | 0.18907 | -0.041 | -3.813
-17 | -0.694 | 0.18475 | -0.042 | -3.759
-16.5 | -0.668 | 0.18152 | -0.042 | -3.679
-16 | -0.641 | 0.17634 | -0.042 | -3.636
-15.5 | -0.613 | 0.16964 | -0.04 | -3.614
-15 | -0.586 | 0.15345 | -0.04 | -3.821
-14.5 | -0.559 | 0.1567 | -0.04 | -3.57
-14 | -0.533 | 0.15284 | -0.041 | -3.486
-13.5 | -0.506 | 0.14222 | -0.041 | -3.558
-13 | -0.479 | 0.14413 | -0.041 | -3.324
-12.5 | -0.452 | 0.14064 | -0.042 | -3.215
-12 | -0.425 | 0.13858 | -0.042 | -3.069
-11.5 | -0.398 | 0.12546 | -0.039 | -3.169
-11 | -0.371 | 0.12227 | -0.039 | -3.032
-10.5 | -0.344 | 0.11372 | -0.04 | -3.023
-10 | -0.317 | 0.11321 | -0.04 | -2.798
-9.5 | -0.29 | 0.1106 | -0.041 | -2.621
-9 | -0.263 | 0.1081 | -0.041 | -2.432
-8.5 | -0.236 | 0.09636 | -0.041 | -2.448
-8 | -0.209 | 0.09539 | -0.038 | -2.186
-7.5 | -0.182 | 0.08943 | -0.038 | -2.03
-7 | -0.155 | 0.09189 | -0.038 | -1.682
-6.5 | -0.128 | 0.08963 | -0.038 | -1.423
-6 | -0.101 | 0.08843 | -0.038 | -1.138
-5.5 | -0.074 | 0.07258 | -0.039 | -1.014
-5 | -0.047 | 0.05054 | -0.037 | -0.923
-4.5 | -0.033 | 0.04294 | -0.038 | -0.771
-4 | 0.013 | 0.03894 | -0.038 | 0.342
-3.5 | 0.066 | 0.03574 | -0.04 | 1.836
-3 | 0.12 | 0.03398 | -0.04 | 3.523
-2.5 | 0.175 | 0.0324 | -0.042 | 5.394
-2 | 0.231 | 0.03108 | -0.046 | 7.417
-1.5 | 0.286 | 0.03015 | -0.048 | 9.502
-1 | 0.343 | 0.02942 | -0.051 | 11.648
-0.5 | 0.496 | 0.00845 | -0.105 | 58.656
0 | 0.553 | 0.00866 | -0.106 | 63.834
0.5 | 0.618 | 0.00868 | -0.106 | 71.226
1 | 0.683 | 0.00715 | -0.107 | 95.508
1.5 | 0.748 | 0.00733 | -0.108 | 102.076
2 | 0.813 | 0.00753 | -0.108 | 107.971
2.5 | 0.878 | 0.00776 | -0.109 | 113.129
3 | 0.935 | 0.00794 | -0.109 | 117.759
3.5 | 0.994 | 0.00824 | -0.11 | 120.653
4 | 1.06 | 0.01629 | -0.112 | 65.046
4.5 | 1.114 | 0.01722 | -0.112 | 64.716
5 | 1.163 | 0.0183 | -0.113 | 63.565
5.5 | 1.197 | 0.01937 | -0.114 | 61.813
6 | 1.005 | 0.04158 | -0.051 | 24.156
6.5 | 0.985 | 0.04646 | -0.046 | 21.194
7 | 0.868 | 0.05668 | -0.037 | 15.316
7.5 | 0.617 | 0.06318 | -0.04 | 9.761
8 | 0.643 | 0.09472 | -0.045 | 6.789
8.5 | 0.669 | 0.09657 | -0.046 | 6.926
9 | 0.695 | 0.10046 | -0.046 | 6.914
9.5 | 0.721 | 0.10363 | -0.052 | 6.96
10 | 0.747 | 0.111 | -0.052 | 6.728
10.5 | 0.772 | 0.11511 | -0.053 | 6.71
11 | 0.798 | 0.11655 | -0.053 | 6.845
11.5 | 0.824 | 0.12365 | -0.055 | 6.661
12 | 0.85 | 0.13559 | -0.059 | 6.269
12.5 | 0.875 | 0.13901 | -0.059 | 6.296
13 | 0.9 | 0.14259 | -0.06 | 6.314
13.5 | 0.926 | 0.14905 | -0.062 | 6.213
14 | 0.952 | 0.15677 | -0.065 | 6.075
14.5 | 0.977 | 0.15673 | -0.066 | 6.237
15 | 1.002 | 0.16511 | -0.067 | 6.071
15.5 | 1.03 | 0.16914 | -0.071 | 6.088
16 | 1.054 | 0.18033 | -0.072 | 5.847
16.5 | 1.079 | 0.19088 | -0.072 | 5.653
17 | 1.104 | 0.1902 | -0.074 | 5.806
17.5 | 1.131 | 0.2001 | -0.077 | 5.654
18 | 1.156 | 0.20598 | -0.078 | 5.612
18.5 | 1.18 | 0.2075 | -0.078 | 5.688
19 | 1.205 | 0.21745 | -0.08 | 5.543
19.5 | 1.233 | 0.2236 | -0.083 | 5.512
20 | 1.257 | 0.22795 | -0.083 | 5.513

## 32. Re 500k Mach 0.50 (2)
BIGFOIL.COM POLAR EXPORT
NACA66-610 a=0.6
NACA66-610 a=0.6 |  |  |  | Cl Max: | 1.1701 | at alpha= | 20 | deg
XFOIL ncrit=9 |  |  |  | L/D Max: | 125.118 | at alpha= | 4.5 | deg
Re: | 500000 |  |  | Cd Min: | 0.29482 | at alpha= | 20 | deg
Mach: | 0.5 |  |  | Cl=0 at alpha= | -4.9398 | deg
|  |  |  | @ Cl=0.1, Cd= | 0.029684
|  |  |  | @ Cl=0.4, Cd= | 0.013324
|  |  |  | @ Cl=0.6, Cd= | 0.011221
alpha (deg) | Cl | Cd | Cm | Cl/Cd
-20 | -0.5709 | 0.24937 | -0.0008 | -2.2894
-19.5 | -0.5471 | 0.24167 | -0.0064 | -2.2638
-19 | -0.5233 | 0.23393 | -0.0118 | -2.237
-18.5 | -0.4989 | 0.22618 | -0.0174 | -2.2058
-18 | -0.4731 | 0.21818 | -0.0234 | -2.1684
-17.5 | -0.4398 | 0.21012 | -0.033 | -2.0931
-16.5 | -0.3987 | 0.19463 | -0.0401 | -2.0485
-16 | -0.3797 | 0.1878 | -0.0434 | -2.0218
-15.5 | -0.3594 | 0.18074 | -0.0472 | -1.9885
-15 | -0.3391 | 0.17363 | -0.051 | -1.953
-14 | -0.2985 | 0.15933 | -0.0589 | -1.8735
-13.5 | -0.2803 | 0.15279 | -0.0633 | -1.8345
-13 | -0.263 | 0.14615 | -0.0679 | -1.7995
-12.5 | -0.249 | 0.13965 | -0.0724 | -1.783
-12 | -0.2246 | 0.13051 | -0.0744 | -1.7209
-11.5 | -0.2052 | 0.12372 | -0.0778 | -1.6586
-11 | -0.187 | 0.11716 | -0.0813 | -1.5961
-10.5 | -0.1711 | 0.11121 | -0.0855 | -1.5385
-10 | -0.1594 | 0.10539 | -0.0903 | -1.5125
-9.5 | -0.1447 | 0.0989 | -0.0943 | -1.4631
-9 | -0.1287 | 0.09249 | -0.0977 | -1.3915
-8.5 | -0.1113 | 0.08451 | -0.0987 | -1.317
-8 | -0.0951 | 0.07872 | -0.1013 | -1.2081
-7.5 | -0.0824 | 0.07287 | -0.1043 | -1.1308
-7 | -0.0729 | 0.06745 | -0.1095 | -1.0808
-6.5 | -0.0663 | 0.06177 | -0.115 | -1.0733
-6 | -0.0456 | 0.05517 | -0.1216 | -0.82654
-5.5 | -0.027 | 0.04726 | -0.1254 | -0.57131
-5 | -0.0045 | 0.04072 | -0.1267 | -0.11051
-4.5 | 0.0329 | 0.03533 | -0.1282 | 0.93122
-4 | 0.0886 | 0.03168 | -0.1283 | 2.7967
-3.5 | 0.128 | 0.02478 | -0.1279 | 5.1655
-3 | 0.1836 | 0.02023 | -0.1264 | 9.0756
-2.5 | 0.2436 | 0.01691 | -0.1251 | 14.4057
-2 | 0.3042 | 0.01503 | -0.1241 | 20.2395
-1.5 | 0.3651 | 0.0139 | -0.1232 | 26.2662
-1 | 0.4251 | 0.01291 | -0.1223 | 32.928
-0.5 | 0.4883 | 0.01252 | -0.1221 | 39.0016
0 | 0.5414 | 0.01173 | -0.1211 | 46.1552
0.5 | 0.668 | 0.01063 | -0.1332 | 62.841
1 | 0.7249 | 0.01088 | -0.1323 | 66.6268
1.5 | 0.7803 | 0.01095 | -0.1305 | 71.2603
2 | 0.8189 | 0.01157 | -0.126 | 70.7779
2.5 | 0.8795 | 0.0115 | -0.1247 | 76.4783
3 | 0.9304 | 0.01176 | -0.1218 | 79.1156
3.5 | 1.0033 | 0.01068 | -0.1213 | 93.9419
4 | 1.0711 | 0.0095 | -0.1193 | 112.7474
4.5 | 1.1123 | 0.00889 | -0.1124 | 125.1181
5 | 1.0642 | 0.01141 | -0.0921 | 93.2691
6 | 0.9856 | 0.0209 | -0.0652 | 47.1579
6.5 | 1.0088 | 0.02347 | -0.0597 | 42.9825
7 | 1.0351 | 0.02604 | -0.0548 | 39.7504
7.5 | 1.054 | 0.02928 | -0.0493 | 35.9973
8 | 1.079 | 0.03242 | -0.044 | 33.2819
8.5 | 1.1133 | 0.03552 | -0.039 | 31.3429
9 | 1.1484 | 0.04011 | -0.034 | 28.6313
9.5 | 1.1612 | 0.04676 | -0.029 | 24.8332
10 | 1.1476 | 0.055 | -0.0251 | 20.8655
10.5 | 1.1241 | 0.06392 | -0.0236 | 17.586
11 | 1.0935 | 0.07526 | -0.0249 | 14.5296
11.5 | 1.061 | 0.08819 | -0.0299 | 12.0308
12 | 1.0304 | 0.10341 | -0.0383 | 9.9642
12.5 | 1.0055 | 0.1205 | -0.0492 | 8.3444
13 | 0.9918 | 0.13751 | -0.0594 | 7.2126
13.5 | 0.9863 | 0.15236 | -0.0676 | 6.4735
14 | 0.9877 | 0.16588 | -0.075 | 5.9543
14.5 | 0.9893 | 0.18173 | -0.0836 | 5.4438
15 | 0.9997 | 0.19173 | -0.0877 | 5.2141
15.5 | 1.0147 | 0.20296 | -0.094 | 4.9995
16 | 1.0261 | 0.21469 | -0.0996 | 4.7794
16.5 | 1.0426 | 0.22553 | -0.1055 | 4.6229
17 | 1.057 | 0.23721 | -0.1142 | 4.456
17.5 | 1.0747 | 0.24713 | -0.1201 | 4.3487
18 | 1.0934 | 0.25641 | -0.1255 | 4.2643
18.5 | 1.1129 | 0.26501 | -0.1301 | 4.1995
19 | 1.1341 | 0.27512 | -0.1337 | 4.1222
19.5 | 1.1528 | 0.28508 | -0.1398 | 4.0438
20 | 1.1701 | 0.29482 | -0.1467 | 3.9689

## 33. Re 750k Mach 0.00 (1)
BIGFOIL.COM POLAR EXPORT
NACA66-610 a=0.6
NACA66-610 a=0.6 |  |  |  | Cl Max: | 1.238 | at alpha= | 8.5 | deg
JavaFoil+Calcfoil stall+Eppler ext transition |  |  |  | L/D Max: | 151.149 | at alpha= | 3.5 | deg
Re: | 750000 |  |  | Cd Min: | 0.00531 | at alpha= | 0.5 | deg
Mach: | 0 |  |  | Cl=0 at alpha= | -4.1333 | deg
|  |  |  | @ Cl=0.1, Cd= | 0.031461
|  |  |  | @ Cl=0.4, Cd= | 0.0070373
|  |  |  | @ Cl=0.6, Cd= | 0.0053574
alpha (deg) | Cl | Cd | Cm | Cl/Cd
-16.5 | -0.248 | 0.1515 | -0.03 | -1.637
-16 | -0.261 | 0.14167 | -0.03 | -1.842
-15.5 | -0.274 | 0.15519 | -0.03 | -1.766
-15 | -0.287 | 0.14987 | -0.029 | -1.918
-14.5 | -0.301 | 0.14248 | -0.03 | -2.112
-14 | -0.314 | 0.1325 | -0.03 | -2.37
-13.5 | -0.327 | 0.12301 | -0.03 | -2.655
-13 | -0.338 | 0.11505 | -0.03 | -2.94
-12.5 | -0.349 | 0.10707 | -0.03 | -3.256
-12 | -0.355 | 0.09954 | -0.029 | -3.566
-11.5 | -0.357 | 0.09536 | -0.03 | -3.743
-11 | -0.356 | 0.08549 | -0.029 | -4.168
-10.5 | -0.353 | 0.08241 | -0.029 | -4.282
-10 | -0.346 | 0.07508 | -0.029 | -4.612
-9.5 | -0.336 | 0.07007 | -0.029 | -4.797
-9 | -0.322 | 0.06615 | -0.03 | -4.873
-8.5 | -0.305 | 0.06048 | -0.031 | -5.035
-8 | -0.283 | 0.05636 | -0.032 | -5.017
-7.5 | -0.257 | 0.05226 | -0.033 | -4.918
-7 | -0.227 | 0.04888 | -0.033 | -4.653
-6.5 | -0.194 | 0.04616 | -0.034 | -4.208
-6 | -0.158 | 0.04324 | -0.035 | -3.65
-5.5 | -0.118 | 0.04019 | -0.034 | -2.947
-5 | -0.077 | 0.03795 | -0.035 | -2.021
-4.5 | -0.033 | 0.03603 | -0.036 | -0.915
-4 | 0.012 | 0.03428 | -0.037 | 0.359
-3.5 | 0.059 | 0.03256 | -0.038 | 1.805
-3 | 0.106 | 0.0313 | -0.04 | 3.382
-2.5 | 0.191 | 0.00744 | -0.09 | 25.615
-2 | 0.25 | 0.00706 | -0.09 | 35.422
-1.5 | 0.309 | 0.00698 | -0.091 | 44.338
-1 | 0.369 | 0.00681 | -0.092 | 54.128
-0.5 | 0.429 | 0.00725 | -0.093 | 59.197
0 | 0.487 | 0.0072 | -0.093 | 67.631
0.5 | 0.545 | 0.00531 | -0.094 | 102.755
1 | 0.603 | 0.00536 | -0.095 | 112.563
1.5 | 0.661 | 0.00542 | -0.095 | 121.914
2 | 0.719 | 0.0055 | -0.096 | 130.723
2.5 | 0.776 | 0.0056 | -0.096 | 138.548
3 | 0.83 | 0.00572 | -0.097 | 145.134
3.5 | 0.884 | 0.00585 | -0.098 | 151.149
4 | 0.933 | 0.01257 | -0.098 | 74.224
4.5 | 0.985 | 0.0131 | -0.099 | 75.197
5 | 1.035 | 0.01371 | -0.099 | 75.537
5.5 | 1.082 | 0.01432 | -0.1 | 75.524
6 | 1.124 | 0.01498 | -0.1 | 75.08
6.5 | 1.163 | 0.01572 | -0.101 | 73.991
7 | 1.198 | 0.0165 | -0.102 | 72.56
7.5 | 1.221 | 0.01738 | -0.102 | 70.237
8 | 1.234 | 0.01816 | -0.103 | 67.934
8.5 | 1.238 | 0.01896 | -0.103 | 65.305
9 | 1.019 | 0.05698 | -0.047 | 17.88
9.5 | 1.007 | 0.06186 | -0.046 | 16.287
10 | 0.989 | 0.06685 | -0.045 | 14.792
10.5 | 0.963 | 0.0714 | -0.042 | 13.493
11 | 0.932 | 0.07984 | -0.039 | 11.677
11.5 | 0.897 | 0.08445 | -0.036 | 10.62
12 | 0.859 | 0.08901 | -0.039 | 9.646
12.5 | 0.817 | 0.09504 | -0.038 | 8.599
13 | 0.774 | 0.10282 | -0.038 | 7.532
13.5 | 0.731 | 0.10867 | -0.04 | 6.73

## 34. Re 750k Mach 0.00 (2)
BIGFOIL.COM POLAR EXPORT
NACA66-610 a=0.6
NACA66-610 a=0.6 |  |  |  | Cl Max: | 1.3271 | at alpha= | 13 | deg
XFOIL ncrit=9 |  |  |  | L/D Max: | 157.244 | at alpha= | 4.5 | deg
Re: | 750000 |  |  | Cd Min: | 0.21885 | at alpha= | 18 | deg
Mach: | 0 |  |  | Cl=0 at alpha= | -4.5579 | deg
|  |  |  | @ Cl=0.1, Cd= | 0.014039
|  |  |  | @ Cl=0.4, Cd= | 0.0088297
|  |  |  | @ Cl=0.6, Cd= | 0.0064537
alpha (deg) | Cl | Cd | Cm | Cl/Cd
-8 | -0.2102 | 0.06856 | -0.0893 | -3.0659
-7.5 | -0.1985 | 0.06266 | -0.0932 | -3.1679
-7 | -0.1801 | 0.05634 | -0.0977 | -3.1967
-6 | -0.1129 | 0.04152 | -0.1052 | -2.7192
-5.5 | -0.0877 | 0.03079 | -0.1056 | -2.8483
-5 | -0.0473 | 0.02685 | -0.1059 | -1.7616
-4.5 | 0.0062 | 0.02545 | -0.1054 | 0.24361
-4 | 0.0544 | 0.02181 | -0.1046 | 2.4943
-3.5 | 0.0997 | 0.01405 | -0.1033 | 7.0961
-3 | 0.1541 | 0.01214 | -0.1032 | 12.6936
-2.5 | 0.2098 | 0.0115 | -0.1034 | 18.2435
-2 | 0.2619 | 0.00975 | -0.103 | 26.8615
-1.5 | 0.3169 | 0.00933 | -0.1032 | 33.9657
-1 | 0.3722 | 0.00899 | -0.1035 | 41.4016
-0.5 | 0.4277 | 0.00867 | -0.1039 | 49.331
0 | 0.4648 | 0.00646 | -0.101 | 71.9505
0.5 | 0.5255 | 0.00646 | -0.1013 | 81.3467
1 | 0.6436 | 0.00645 | -0.1153 | 99.7829
1.5 | 0.6953 | 0.00656 | -0.115 | 105.9909
2 | 0.7424 | 0.0066 | -0.1138 | 112.4848
2.5 | 0.791 | 0.0066 | -0.1127 | 119.8485
3 | 0.839 | 0.00659 | -0.1114 | 127.3141
3.5 | 0.8872 | 0.00638 | -0.1099 | 139.0596
4 | 0.9341 | 0.00618 | -0.108 | 151.1489
4.5 | 0.9812 | 0.00624 | -0.1065 | 157.2436
5 | 0.9895 | 0.0084 | -0.0981 | 117.7976
5.5 | 0.9817 | 0.01113 | -0.0875 | 88.2031
6 | 0.9731 | 0.01363 | -0.0771 | 71.394
6.5 | 1.0019 | 0.01487 | -0.0733 | 67.3773
7 | 1.0321 | 0.01614 | -0.0698 | 63.9467
7.5 | 1.0644 | 0.01733 | -0.0668 | 61.4195
8 | 1.083 | 0.01951 | -0.0621 | 55.51
8.5 | 1.1181 | 0.02064 | -0.0599 | 54.1715
9 | 1.1506 | 0.02197 | -0.0576 | 52.3714
9.5 | 1.1726 | 0.02421 | -0.054 | 48.4345
10 | 1.2051 | 0.02567 | -0.0519 | 46.9459
10.5 | 1.2261 | 0.02829 | -0.0485 | 43.3404
11 | 1.2522 | 0.03071 | -0.0457 | 40.775
11.5 | 1.2794 | 0.03272 | -0.0435 | 39.1015
12 | 1.3012 | 0.03556 | -0.0409 | 36.5917
12.5 | 1.3159 | 0.04023 | -0.0376 | 32.7094
13 | 1.3271 | 0.04478 | -0.0346 | 29.636
13.5 | 1.3228 | 0.05129 | -0.0311 | 25.7906
14 | 1.3003 | 0.05989 | -0.028 | 21.7115
14.5 | 1.2629 | 0.07088 | -0.0266 | 17.8174
15 | 1.2237 | 0.08322 | -0.0281 | 14.7044
15.5 | 1.1701 | 0.10027 | -0.0343 | 11.6695
16 | 1.1186 | 0.12098 | -0.0459 | 9.2462
16.5 | 0.9758 | 0.1898 | -0.0802 | 5.1412
17 | 0.987 | 0.19601 | -0.084 | 5.0355
17.5 | 0.9924 | 0.2059 | -0.0894 | 4.8198
18 | 0.9942 | 0.21885 | -0.0958 | 4.5428

## 35. Re 750k Mach 0.10 (1)
BIGFOIL.COM POLAR EXPORT
NACA66-610 a=0.6
NACA66-610 a=0.6 |  |  |  | Cl Max: | 1.223 | at alpha= | 7.5 | deg
JavaFoil+Calcfoil stall+Eppler ext transition |  |  |  | L/D Max: | 151.13 | at alpha= | 3.5 | deg
Re: | 750000 |  |  | Cd Min: | 0.00533 | at alpha= | 0.5 | deg
Mach: | 0.1 |  |  | Cl=0 at alpha= | -4.1333 | deg
|  |  |  | @ Cl=0.1, Cd= | 0.031503
|  |  |  | @ Cl=0.4, Cd= | 0.0070607
|  |  |  | @ Cl=0.6, Cd= | 0.0053659
alpha (deg) | Cl | Cd | Cm | Cl/Cd
-16 | -0.222 | 0.14662 | -0.031 | -1.516
-15.5 | -0.237 | 0.16395 | -0.03 | -1.445
-15 | -0.252 | 0.15142 | -0.03 | -1.665
-14.5 | -0.267 | 0.1428 | -0.03 | -1.873
-14 | -0.283 | 0.137 | -0.031 | -2.065
-13.5 | -0.298 | 0.12697 | -0.03 | -2.347
-13 | -0.312 | 0.11806 | -0.03 | -2.645
-12.5 | -0.326 | 0.11028 | -0.03 | -2.952
-12 | -0.335 | 0.10247 | -0.03 | -3.266
-11.5 | -0.339 | 0.09437 | -0.029 | -3.595
-11 | -0.341 | 0.08913 | -0.03 | -3.83
-10.5 | -0.34 | 0.08504 | -0.029 | -4.004
-10 | -0.336 | 0.07546 | -0.029 | -4.456
-9.5 | -0.328 | 0.0708 | -0.029 | -4.637
-9 | -0.316 | 0.06583 | -0.03 | -4.806
-8.5 | -0.3 | 0.06175 | -0.031 | -4.863
-8 | -0.28 | 0.05718 | -0.032 | -4.896
-7.5 | -0.255 | 0.05268 | -0.033 | -4.847
-7 | -0.227 | 0.04912 | -0.033 | -4.612
-6.5 | -0.194 | 0.04627 | -0.034 | -4.191
-6 | -0.158 | 0.0433 | -0.035 | -3.645
-5.5 | -0.119 | 0.04024 | -0.034 | -2.948
-5 | -0.077 | 0.03821 | -0.035 | -2.012
-4.5 | -0.033 | 0.03608 | -0.036 | -0.917
-4 | 0.012 | 0.03429 | -0.037 | 0.36
-3.5 | 0.059 | 0.03282 | -0.037 | 1.797
-3 | 0.106 | 0.03131 | -0.04 | 3.396
-2.5 | 0.154 | 0.02968 | -0.045 | 5.205
-2 | 0.251 | 0.00712 | -0.091 | 35.273
-1.5 | 0.311 | 0.00695 | -0.092 | 44.718
-1 | 0.371 | 0.00688 | -0.092 | 53.908
-0.5 | 0.432 | 0.00726 | -0.093 | 59.489
0 | 0.489 | 0.00719 | -0.094 | 68.026
0.5 | 0.548 | 0.00533 | -0.094 | 102.756
1 | 0.606 | 0.00537 | -0.095 | 112.787
1.5 | 0.664 | 0.00544 | -0.096 | 122.127
2 | 0.722 | 0.00551 | -0.096 | 130.958
2.5 | 0.78 | 0.00562 | -0.097 | 138.847
3 | 0.833 | 0.00574 | -0.098 | 145.086
3.5 | 0.888 | 0.00588 | -0.098 | 151.13
4 | 0.937 | 0.01265 | -0.098 | 74.126
4.5 | 0.99 | 0.01318 | -0.099 | 75.062
5 | 1.04 | 0.0138 | -0.1 | 75.355
5.5 | 1.086 | 0.01437 | -0.1 | 75.579
6 | 1.129 | 0.01509 | -0.101 | 74.805
6.5 | 1.167 | 0.01585 | -0.101 | 73.651
7 | 1.201 | 0.01665 | -0.102 | 72.112
7.5 | 1.223 | 0.01753 | -0.103 | 69.728
8 | 1.02 | 0.04964 | -0.051 | 20.549
8.5 | 1.022 | 0.05301 | -0.051 | 19.278
9 | 1.014 | 0.05791 | -0.047 | 17.509
9.5 | 0.999 | 0.06271 | -0.045 | 15.931
10 | 0.976 | 0.06738 | -0.043 | 14.49
10.5 | 0.947 | 0.07252 | -0.042 | 13.056
11 | 0.911 | 0.07991 | -0.038 | 11.398
11.5 | 0.87 | 0.08523 | -0.037 | 10.212
12 | 0.827 | 0.09178 | -0.038 | 9.007
12.5 | 0.78 | 0.09591 | -0.037 | 8.134

## 36. Re 750k Mach 0.10 (2)
BIGFOIL.COM POLAR EXPORT
NACA66-610 a=0.6
NACA66-610 a=0.6 |  |  |  | Cl Max: | 1.3146 | at alpha= | 13 | deg
XFOIL ncrit=9 |  |  |  | L/D Max: | 157.289 | at alpha= | 4.5 | deg
Re: | 750000 |  |  | Cd Min: | 0.2075 | at alpha= | 17.5 | deg
Mach: | 0.1 |  |  | Cl=0 at alpha= | -99 | deg
|  |  |  | @ Cl=0.1, Cd= | 0.00649
|  |  |  | @ Cl=0.4, Cd= | 0.00649
|  |  |  | @ Cl=0.6, Cd= | 0.00649
alpha (deg) | Cl | Cd | Cm | Cl/Cd
0 | 0.4678 | 0.00649 | -0.1017 | 72.0801
0.5 | 0.5274 | 0.00649 | -0.1017 | 81.2635
1 | 0.6467 | 0.00649 | -0.1158 | 99.6456
1.5 | 0.6993 | 0.00659 | -0.1157 | 106.1153
2 | 0.7467 | 0.00663 | -0.1145 | 112.6244
2.5 | 0.7957 | 0.00663 | -0.1133 | 120.0151
3 | 0.8438 | 0.00662 | -0.112 | 127.4622
3.5 | 0.8923 | 0.00641 | -0.1104 | 139.2044
4 | 0.9394 | 0.00621 | -0.1086 | 151.2721
4.5 | 0.9862 | 0.00627 | -0.1069 | 157.2887
5 | 0.9915 | 0.00856 | -0.0978 | 115.8294
5.5 | 0.9809 | 0.01126 | -0.0866 | 87.1137
6 | 0.9735 | 0.01379 | -0.0765 | 70.5946
6.5 | 1.0026 | 0.01506 | -0.0727 | 66.5737
7 | 1.0329 | 0.01636 | -0.0692 | 63.1357
7.5 | 1.065 | 0.0176 | -0.0662 | 60.5114
8 | 1.0841 | 0.01978 | -0.0615 | 54.8079
8.5 | 1.1185 | 0.021 | -0.0592 | 53.2619
9 | 1.1504 | 0.02242 | -0.0567 | 51.3113
9.5 | 1.1734 | 0.02464 | -0.0531 | 47.6218
10 | 1.2054 | 0.02621 | -0.0509 | 45.9901
10.5 | 1.2266 | 0.02891 | -0.0474 | 42.4282
11 | 1.2525 | 0.03154 | -0.0445 | 39.7115
11.5 | 1.2787 | 0.03378 | -0.0421 | 37.8538
12 | 1.2992 | 0.03701 | -0.0393 | 35.104
12.5 | 1.3113 | 0.04217 | -0.0359 | 31.0956
13 | 1.3146 | 0.04782 | -0.0325 | 27.4906
13.5 | 1.2977 | 0.05582 | -0.0289 | 23.2479
14 | 1.2639 | 0.06602 | -0.0265 | 19.1442
14.5 | 1.2207 | 0.07842 | -0.0269 | 15.5662
15 | 1.1776 | 0.09268 | -0.0308 | 12.7061
15.5 | 1.1304 | 0.11048 | -0.0397 | 10.2317
16 | 1.0821 | 0.13349 | -0.0541 | 8.1062
16.5 | 0.9757 | 0.19179 | -0.0815 | 5.0873
17 | 0.9871 | 0.19829 | -0.0855 | 4.9781
17.5 | 0.9942 | 0.2075 | -0.0905 | 4.7913

## 37. Re 750k Mach 0.25 (1)
BIGFOIL.COM POLAR EXPORT
NACA66-610 a=0.6
NACA66-610 a=0.6 |  |  |  | Cl Max: | 1.228 | at alpha= | 7.5 | deg
JavaFoil+Calcfoil stall+Eppler ext transition |  |  |  | L/D Max: | 151.13 | at alpha= | 3.5 | deg
Re: | 750000 |  |  | Cd Min: | 0.00539 | at alpha= | 0.5 | deg
Mach: | 0.25 |  |  | Cl=0 at alpha= | -4.1383 | deg
|  |  |  | @ Cl=0.1, Cd= | 0.031768
|  |  |  | @ Cl=0.4, Cd= | 0.0073289
|  |  |  | @ Cl=0.6, Cd= | 0.10347
alpha (deg) | Cl | Cd | Cm | Cl/Cd
-14 | -0.056 | 0.11757 | -0.034 | -0.48
-13.5 | -0.054 | 0.11158 | -0.034 | -0.48
-13 | -0.051 | 0.1049 | -0.034 | -0.483
-12.5 | -0.048 | 0.10001 | -0.034 | -0.479
-12 | -0.134 | 0.09553 | -0.034 | -1.399
-11.5 | -0.172 | 0.10929 | -0.033 | -1.576
-11 | -0.203 | 0.0969 | -0.033 | -2.095
-10.5 | -0.228 | 0.08892 | -0.033 | -2.561
-10 | -0.246 | 0.08501 | -0.032 | -2.9
-9.5 | -0.259 | 0.07695 | -0.032 | -3.365
-9 | -0.265 | 0.06957 | -0.032 | -3.805
-8.5 | -0.263 | 0.06594 | -0.031 | -3.995
-8 | -0.255 | 0.06095 | -0.032 | -4.185
-7.5 | -0.24 | 0.05586 | -0.032 | -4.294
-7 | -0.218 | 0.05132 | -0.033 | -4.247
-6.5 | -0.19 | 0.04777 | -0.034 | -3.979
-6 | -0.157 | 0.04455 | -0.035 | -3.521
-5.5 | -0.119 | 0.04107 | -0.035 | -2.901
-5 | -0.078 | 0.03856 | -0.035 | -2.018
-4.5 | -0.034 | 0.03648 | -0.036 | -0.923
-4 | 0.013 | 0.03466 | -0.037 | 0.364
-3.5 | 0.06 | 0.03287 | -0.04 | 1.838
-3 | 0.109 | 0.03152 | -0.041 | 3.457
-2.5 | 0.158 | 0.02999 | -0.043 | 5.273
-2 | 0.258 | 0.00713 | -0.093 | 36.161
-1.5 | 0.319 | 0.00697 | -0.094 | 45.814
-1 | 0.381 | 0.00735 | -0.095 | 51.791
-0.5 | 0.444 | 0.00728 | -0.095 | 60.907
0 | 0.502 | 0.00724 | -0.096 | 69.319
0.5 | 0.562 | 0.00539 | -0.097 | 104.278
1 | 0.622 | 0.00547 | -0.097 | 113.672
1.5 | 0.682 | 0.00555 | -0.098 | 122.917
2 | 0.741 | 0.00563 | -0.099 | 131.553
2.5 | 0.8 | 0.00574 | -0.099 | 139.339
3 | 0.855 | 0.00587 | -0.1 | 145.657
3.5 | 0.911 | 0.00603 | -0.101 | 151.13
4 | 0.961 | 0.01307 | -0.101 | 73.494
4.5 | 1.014 | 0.01364 | -0.102 | 74.308
5 | 1.065 | 0.01432 | -0.102 | 74.327
5.5 | 1.11 | 0.01496 | -0.103 | 74.21
6 | 1.151 | 0.01576 | -0.103 | 73.021
6.5 | 1.187 | 0.01656 | -0.104 | 71.685
7 | 1.216 | 0.01752 | -0.105 | 69.387
7.5 | 1.228 | 0.01845 | -0.105 | 66.58
8 | 1.01 | 0.05807 | -0.038 | 17.384
8.5 | 0.998 | 0.05568 | -0.047 | 17.921
9 | 0.969 | 0.06055 | -0.043 | 15.999
9.5 | 0.927 | 0.06613 | -0.042 | 14.011
10 | 0.87 | 0.07175 | -0.038 | 12.126
10.5 | 0.801 | 0.07844 | -0.037 | 10.215
11 | 0.722 | 0.08615 | -0.037 | 8.379
11.5 | 0.634 | 0.0935 | -0.039 | 6.776
12 | 0.538 | 0.10168 | -0.041 | 5.295
12.5 | 0.437 | 0.10347 | -0.042 | 4.225

## 38. Re 750k Mach 0.25 (2)
BIGFOIL.COM POLAR EXPORT
NACA66-610 a=0.6
NACA66-610 a=0.6 |  |  |  | Cl Max: | 1.2685 | at alpha= | 11.5 | deg
XFOIL ncrit=9 |  |  |  | L/D Max: | 152.52 | at alpha= | 4 | deg
Re: | 750000 |  |  | Cd Min: | 0.20043 | at alpha= | 16.5 | deg
Mach: | 0.25 |  |  | Cl=0 at alpha= | -4.5632 | deg
|  |  |  | @ Cl=0.1, Cd= | 0.016442
|  |  |  | @ Cl=0.4, Cd= | 0.0091979
|  |  |  | @ Cl=0.6, Cd= | 0.006679
alpha (deg) | Cl | Cd | Cm | Cl/Cd
-5.5 | -0.0688 | 0.03745 | -0.1099 | -1.8371
-5 | -0.0415 | 0.02987 | -0.1106 | -1.3894
-4.5 | 0.006 | 0.02586 | -0.1104 | 0.23202
-4 | 0.06 | 0.02318 | -0.1093 | 2.5884
-3.5 | 0.1047 | 0.01565 | -0.1081 | 6.6901
-3 | 0.1604 | 0.01289 | -0.1075 | 12.4438
-2.5 | 0.2179 | 0.01178 | -0.1075 | 18.4975
-2 | 0.2724 | 0.01013 | -0.1071 | 26.8904
-1.5 | 0.329 | 0.00959 | -0.1072 | 34.3066
-1 | 0.3865 | 0.00929 | -0.1076 | 41.6039
-0.5 | 0.4437 | 0.0089 | -0.1078 | 49.8539
0 | 0.4844 | 0.00669 | -0.1055 | 72.4066
0.5 | 0.5406 | 0.00665 | -0.1042 | 81.2932
1 | 0.6635 | 0.00671 | -0.1186 | 98.8823
1.5 | 0.7212 | 0.00679 | -0.1193 | 106.215
2 | 0.7704 | 0.00684 | -0.118 | 112.6316
2.5 | 0.8216 | 0.00687 | -0.1169 | 119.5924
3 | 0.8705 | 0.00679 | -0.1153 | 128.2032
3.5 | 0.9208 | 0.00657 | -0.1136 | 140.1522
4 | 0.9685 | 0.00635 | -0.1113 | 152.5197
5 | 1.0002 | 0.00937 | -0.096 | 106.7449
5.5 | 0.9781 | 0.01207 | -0.0825 | 81.0356
6 | 0.9762 | 0.01477 | -0.0738 | 66.0934
6.5 | 1.0065 | 0.01617 | -0.0699 | 62.2449
7 | 1.0373 | 0.01764 | -0.0663 | 58.8039
7.5 | 1.0684 | 0.01914 | -0.0628 | 55.8203
8 | 1.0885 | 0.02147 | -0.0581 | 50.6986
8.5 | 1.1203 | 0.02312 | -0.0551 | 48.4559
9 | 1.1404 | 0.02579 | -0.0508 | 44.2187
9.5 | 1.1757 | 0.02735 | -0.0484 | 42.9872
10 | 1.2019 | 0.02987 | -0.0451 | 40.2377
10.5 | 1.229 | 0.03317 | -0.0415 | 37.0516
11 | 1.2563 | 0.03761 | -0.038 | 33.4034
11.5 | 1.2685 | 0.04225 | -0.0343 | 30.0237
12 | 1.2662 | 0.04805 | -0.0305 | 26.3517
12.5 | 1.2315 | 0.05783 | -0.0268 | 21.2952
13 | 1.1981 | 0.06811 | -0.0253 | 17.5907
13.5 | 1.1578 | 0.08053 | -0.0268 | 14.3773
14 | 1.1206 | 0.09449 | -0.0319 | 11.8595
14.5 | 1.0898 | 0.11001 | -0.0402 | 9.9064
15 | 1.0579 | 0.12946 | -0.0524 | 8.1716
15.5 | 0.984 | 0.17114 | -0.073 | 5.7497
16 | 0.9815 | 0.18455 | -0.0801 | 5.3183
16.5 | 0.9809 | 0.20043 | -0.0876 | 4.894

## 39. Re 750k Mach 0.50 (1)
BIGFOIL.COM POLAR EXPORT
NACA66-610 a=0.6
NACA66-610 a=0.6 |  |  |  | Cl Max: | 1.257 | at alpha= | 20 | deg
JavaFoil+Calcfoil stall+Eppler ext transition |  |  |  | L/D Max: | 148.36 | at alpha= | 3.5 | deg
Re: | 750000 |  |  | Cd Min: | 0.00593 | at alpha= | 1 | deg
Mach: | 0.5 |  |  | Cl=0 at alpha= | -4.1413 | deg
|  |  |  | @ Cl=0.1, Cd= | 0.033517
|  |  |  | @ Cl=0.4, Cd= | 0.0076626
|  |  |  | @ Cl=0.6, Cd= | 0.0075464
alpha (deg) | Cl | Cd | Cm | Cl/Cd
-20 | -0.855 | 0.20057 | -0.042 | -4.265
-19.5 | -0.829 | 0.19472 | -0.043 | -4.258
-19 | -0.801 | 0.18838 | -0.042 | -4.254
-18.5 | -0.774 | 0.18228 | -0.041 | -4.247
-18 | -0.748 | 0.17677 | -0.041 | -4.229
-17.5 | -0.721 | 0.17622 | -0.041 | -4.092
-17 | -0.694 | 0.17189 | -0.042 | -4.04
-16.5 | -0.668 | 0.16864 | -0.042 | -3.96
-16 | -0.641 | 0.16346 | -0.042 | -3.923
-15.5 | -0.613 | 0.15509 | -0.04 | -3.954
-15 | -0.586 | 0.14359 | -0.041 | -4.084
-14.5 | -0.56 | 0.14113 | -0.04 | -3.964
-14 | -0.533 | 0.13725 | -0.041 | -3.882
-13.5 | -0.506 | 0.12954 | -0.042 | -3.907
-13 | -0.479 | 0.13163 | -0.041 | -3.64
-12.5 | -0.452 | 0.12813 | -0.042 | -3.53
-12 | -0.425 | 0.12301 | -0.042 | -3.458
-11.5 | -0.398 | 0.116 | -0.039 | -3.428
-11 | -0.371 | 0.1128 | -0.04 | -3.287
-10.5 | -0.344 | 0.10438 | -0.04 | -3.294
-10 | -0.317 | 0.10445 | -0.041 | -3.034
-9.5 | -0.29 | 0.10186 | -0.041 | -2.846
-9 | -0.263 | 0.09935 | -0.041 | -2.646
-8.5 | -0.236 | 0.08882 | -0.042 | -2.656
-8 | -0.209 | 0.08636 | -0.038 | -2.415
-7.5 | -0.182 | 0.08099 | -0.039 | -2.242
-7 | -0.155 | 0.08472 | -0.039 | -1.825
-6.5 | -0.128 | 0.08245 | -0.039 | -1.548
-6 | -0.101 | 0.07977 | -0.039 | -1.261
-5.5 | -0.074 | 0.06626 | -0.04 | -1.112
-5 | -0.047 | 0.04733 | -0.038 | -0.985
-4.5 | -0.033 | 0.04088 | -0.039 | -0.81
-4 | 0.013 | 0.03684 | -0.039 | 0.361
-3.5 | 0.066 | 0.0346 | -0.041 | 1.897
-3 | 0.12 | 0.03288 | -0.041 | 3.641
-2.5 | 0.175 | 0.03136 | -0.045 | 5.577
-2 | 0.231 | 0.03007 | -0.048 | 7.674
-1.5 | 0.356 | 0.00772 | -0.105 | 46.103
-1 | 0.425 | 0.00763 | -0.105 | 55.666
-0.5 | 0.496 | 0.00752 | -0.106 | 65.89
0 | 0.558 | 0.00754 | -0.107 | 73.948
0.5 | 0.624 | 0.00755 | -0.107 | 82.673
1 | 0.69 | 0.00593 | -0.108 | 116.395
1.5 | 0.757 | 0.00606 | -0.109 | 124.745
2 | 0.822 | 0.0062 | -0.11 | 132.645
2.5 | 0.888 | 0.00637 | -0.11 | 139.386
3 | 0.946 | 0.00656 | -0.111 | 144.206
3.5 | 1.006 | 0.00678 | -0.112 | 148.36
4 | 1.062 | 0.01517 | -0.112 | 69.983
4.5 | 1.116 | 0.016 | -0.113 | 69.762
5 | 1.165 | 0.01695 | -0.113 | 68.753
5.5 | 1.2 | 0.018 | -0.114 | 66.655
6 | 1.214 | 0.01921 | -0.115 | 63.204
6.5 | 0.986 | 0.04475 | -0.05 | 22.022
7 | 0.868 | 0.05423 | -0.038 | 16.01
7.5 | 0.617 | 0.06009 | -0.042 | 10.266
8 | 0.643 | 0.08585 | -0.047 | 7.493
8.5 | 0.669 | 0.08763 | -0.047 | 7.635
9 | 0.695 | 0.09254 | -0.047 | 7.507
9.5 | 0.721 | 0.09396 | -0.053 | 7.678
10 | 0.747 | 0.10129 | -0.053 | 7.374
10.5 | 0.773 | 0.10402 | -0.054 | 7.427
11 | 0.798 | 0.10794 | -0.053 | 7.391
11.5 | 0.824 | 0.11355 | -0.056 | 7.256
12 | 0.85 | 0.12484 | -0.059 | 6.809
12.5 | 0.875 | 0.12825 | -0.06 | 6.825
13 | 0.9 | 0.13184 | -0.06 | 6.829
13.5 | 0.926 | 0.13655 | -0.063 | 6.784
14 | 0.953 | 0.14402 | -0.066 | 6.614
14.5 | 0.978 | 0.14468 | -0.066 | 6.757
15 | 1.003 | 0.15201 | -0.067 | 6.595
15.5 | 1.03 | 0.15429 | -0.071 | 6.675
16 | 1.055 | 0.16394 | -0.072 | 6.432
16.5 | 1.079 | 0.173 | -0.072 | 6.238
17 | 1.105 | 0.1755 | -0.074 | 6.295
17.5 | 1.132 | 0.18178 | -0.077 | 6.225
18 | 1.156 | 0.18756 | -0.078 | 6.164
18.5 | 1.18 | 0.19036 | -0.079 | 6.201
19 | 1.206 | 0.19923 | -0.08 | 6.053
19.5 | 1.233 | 0.2013 | -0.083 | 6.124
20 | 1.257 | 0.20803 | -0.084 | 6.041

## 40. Re 750k Mach 0.50 (2)
BIGFOIL.COM POLAR EXPORT
NACA66-610 a=0.6
NACA66-610 a=0.6 |  |  |  | Cl Max: | 1.1796 | at alpha= | 9.5 | deg
XFOIL ncrit=9 |  |  |  | L/D Max: | 153.484 | at alpha= | 4 | deg
Re: | 750000 |  |  | Cd Min: | 0.17793 | at alpha= | 14.5 | deg
Mach: | 0.5 |  |  | Cl=0 at alpha= | -4.9152 | deg
|  |  |  | @ Cl=0.1, Cd= | 0.026113
|  |  |  | @ Cl=0.4, Cd= | 0.010458
|  |  |  | @ Cl=0.6, Cd= | 0.0076327
alpha (deg) | Cl | Cd | Cm | Cl/Cd
-5.5 | -0.0411 | 0.04546 | -0.1214 | -0.90409
-5 | -0.0087 | 0.03925 | -0.1245 | -0.22166
-4.5 | 0.0426 | 0.03374 | -0.1265 | 1.2626
-4 | 0.0878 | 0.02813 | -0.1264 | 3.1212
-3.5 | 0.1293 | 0.02127 | -0.1258 | 6.079
-3 | 0.1853 | 0.01668 | -0.1245 | 11.1091
-2.5 | 0.2474 | 0.01374 | -0.1235 | 18.0058
-2 | 0.3125 | 0.01251 | -0.123 | 24.98
-1.5 | 0.3737 | 0.01067 | -0.1224 | 35.0234
-1 | 0.4381 | 0.01015 | -0.1223 | 43.1626
-0.5 | 0.5018 | 0.00979 | -0.1223 | 51.2564
0 | 0.5639 | 0.00935 | -0.1223 | 60.3102
0.5 | 0.5976 | 0.00763 | -0.116 | 78.3224
1 | 0.7224 | 0.00777 | -0.1283 | 92.973
1.5 | 0.8168 | 0.00782 | -0.1349 | 104.4501
2 | 0.8681 | 0.00804 | -0.1325 | 107.9726
2.5 | 0.9235 | 0.00807 | -0.1304 | 114.4362
3 | 0.9799 | 0.00786 | -0.128 | 124.6692
3.5 | 1.0398 | 0.00741 | -0.1256 | 140.3239
4 | 1.0882 | 0.00709 | -0.1209 | 153.4838
4.5 | 1.0716 | 0.00876 | -0.105 | 122.3288
5 | 1.0249 | 0.01223 | -0.0871 | 83.8021
6 | 0.9981 | 0.01975 | -0.0666 | 50.5367
6.5 | 1.0306 | 0.02175 | -0.062 | 47.3839
7 | 1.0566 | 0.02425 | -0.0568 | 43.5711
7.5 | 1.0828 | 0.02692 | -0.0517 | 40.2229
8 | 1.0994 | 0.03044 | -0.0459 | 36.117
8.5 | 1.1323 | 0.03333 | -0.0409 | 33.9724
9 | 1.1585 | 0.03767 | -0.0355 | 30.7539
9.5 | 1.1796 | 0.04361 | -0.0303 | 27.0488
10 | 1.1675 | 0.05196 | -0.0259 | 22.4692
10.5 | 1.142 | 0.06156 | -0.0238 | 18.551
11 | 1.11 | 0.07296 | -0.0247 | 15.2138
11.5 | 1.077 | 0.08597 | -0.0293 | 12.5276
12 | 1.0447 | 0.10131 | -0.0377 | 10.3119
12.5 | 1.0176 | 0.11892 | -0.049 | 8.557
13 | 1.0037 | 0.13621 | -0.0594 | 7.3688
13.5 | 0.9974 | 0.15084 | -0.0678 | 6.6123
14 | 0.9959 | 0.16457 | -0.0755 | 6.0515
14.5 | 0.999 | 0.17793 | -0.0829 | 5.6146

## 41. Re 1M Mach 0.00 (1)
BIGFOIL.COM POLAR EXPORT
NACA66-610 a=0.6
NACA66-610 a=0.6 |  |  |  | Cl Max: | 1.24 | at alpha= | 8.5 | deg
JavaFoil+Calcfoil stall+Eppler ext transition |  |  |  | L/D Max: | 169.493 | at alpha= | 3.5 | deg
Re: | 1000000 |  |  | Cd Min: | 0.00423 | at alpha= | 0.5 | deg
Mach: | 0 |  |  | Cl=0 at alpha= | -4.1333 | deg
|  |  |  | @ Cl=0.1, Cd= | 0.030818
|  |  |  | @ Cl=0.4, Cd= | 0.0063232
|  |  |  | @ Cl=0.6, Cd= | 0.0042575
alpha (deg) | Cl | Cd | Cm | Cl/Cd
-16.5 | -0.248 | 0.14574 | -0.031 | -1.702
-16 | -0.261 | 0.13682 | -0.031 | -1.908
-15.5 | -0.274 | 0.13404 | -0.031 | -2.046
-15 | -0.288 | 0.14232 | -0.03 | -2.02
-14.5 | -0.301 | 0.13215 | -0.031 | -2.278
-14 | -0.314 | 0.12376 | -0.031 | -2.539
-13.5 | -0.327 | 0.1155 | -0.03 | -2.829
-13 | -0.338 | 0.10885 | -0.031 | -3.109
-12.5 | -0.349 | 0.10238 | -0.031 | -3.406
-12 | -0.355 | 0.09565 | -0.03 | -3.712
-11.5 | -0.357 | 0.09129 | -0.031 | -3.911
-11 | -0.356 | 0.08368 | -0.03 | -4.26
-10.5 | -0.353 | 0.07825 | -0.03 | -4.511
-10 | -0.346 | 0.07296 | -0.03 | -4.747
-9.5 | -0.336 | 0.06796 | -0.03 | -4.947
-9 | -0.322 | 0.06338 | -0.031 | -5.087
-8.5 | -0.305 | 0.05849 | -0.032 | -5.208
-8 | -0.283 | 0.05483 | -0.033 | -5.159
-7.5 | -0.257 | 0.05073 | -0.033 | -5.068
-7 | -0.228 | 0.04787 | -0.034 | -4.753
-6.5 | -0.194 | 0.04517 | -0.035 | -4.302
-6 | -0.158 | 0.04211 | -0.035 | -3.748
-5.5 | -0.118 | 0.03984 | -0.035 | -2.974
-5 | -0.077 | 0.03743 | -0.036 | -2.05
-4.5 | -0.033 | 0.03534 | -0.036 | -0.934
-4 | 0.012 | 0.03363 | -0.039 | 0.366
-3.5 | 0.059 | 0.0319 | -0.04 | 1.844
-3 | 0.106 | 0.03066 | -0.042 | 3.456
-2.5 | 0.191 | 0.00741 | -0.09 | 25.729
-2 | 0.25 | 0.0073 | -0.09 | 34.232
-1.5 | 0.309 | 0.00672 | -0.091 | 46.051
-1 | 0.369 | 0.00638 | -0.092 | 57.813
-0.5 | 0.429 | 0.00627 | -0.093 | 68.538
0 | 0.488 | 0.00616 | -0.093 | 79.112
0.5 | 0.546 | 0.00423 | -0.094 | 129.003
1 | 0.605 | 0.00426 | -0.095 | 142.03
1.5 | 0.663 | 0.00491 | -0.095 | 135.005
2 | 0.721 | 0.00496 | -0.096 | 145.3
2.5 | 0.779 | 0.00506 | -0.097 | 154.095
3 | 0.833 | 0.00513 | -0.098 | 162.251
3.5 | 0.888 | 0.00524 | -0.098 | 169.493
4 | 0.934 | 0.0119 | -0.098 | 78.537
4.5 | 0.986 | 0.01239 | -0.099 | 79.612
5 | 1.037 | 0.01297 | -0.099 | 79.952
5.5 | 1.083 | 0.01355 | -0.1 | 79.914
6 | 1.126 | 0.01423 | -0.101 | 79.126
6.5 | 1.165 | 0.01493 | -0.101 | 78.026
7 | 1.199 | 0.01566 | -0.102 | 76.576
7.5 | 1.222 | 0.01646 | -0.102 | 74.248
8 | 1.236 | 0.01736 | -0.103 | 71.182
8.5 | 1.24 | 0.01822 | -0.104 | 68.027
9 | 1.234 | 0.01906 | -0.104 | 64.766
9.5 | 1.01 | 0.05992 | -0.051 | 16.851
10 | 0.99 | 0.06488 | -0.048 | 15.264
10.5 | 0.965 | 0.07023 | -0.046 | 13.735
11 | 0.933 | 0.07673 | -0.041 | 12.157
11.5 | 0.897 | 0.08303 | -0.04 | 10.809
12 | 0.859 | 0.0874 | -0.042 | 9.829
12.5 | 0.818 | 0.09363 | -0.042 | 8.733
13 | 0.775 | 0.09888 | -0.041 | 7.837
13.5 | 0.732 | 0.1051 | -0.043 | 6.963

## 42. Re 1M Mach 0.00 (2)
BIGFOIL.COM POLAR EXPORT
NACA66-610 a=0.6
NACA66-610 a=0.6 |  |  |  | Cl Max: | 1.3868 | at alpha= | 14 | deg
XFOIL ncrit=9 |  |  |  | L/D Max: | 172.413 | at alpha= | 4 | deg
Re: | 1000000 |  |  | Cd Min: | 0.23477 | at alpha= | 19 | deg
Mach: | 0 |  |  | Cl=0 at alpha= | -4.4848 | deg
|  |  |  | @ Cl=0.1, Cd= | 0.011498
|  |  |  | @ Cl=0.4, Cd= | 0.0078931
|  |  |  | @ Cl=0.6, Cd= | 0.0055281
alpha (deg) | Cl | Cd | Cm | Cl/Cd
-20 | -0.5313 | 0.22867 | -0.0009 | -2.3234
-19.5 | -0.5139 | 0.22224 | -0.0051 | -2.3124
-18.5 | -0.4802 | 0.20867 | -0.013 | -2.3012
-18 | -0.463 | 0.20276 | -0.0169 | -2.2835
-17 | -0.4176 | 0.18874 | -0.0284 | -2.2126
-16.5 | -0.3971 | 0.18131 | -0.0333 | -2.1902
-16 | -0.3831 | 0.17495 | -0.0363 | -2.1898
-15.5 | -0.369 | 0.16853 | -0.0397 | -2.1895
-15 | -0.3547 | 0.16164 | -0.0431 | -2.1944
-14.5 | -0.3408 | 0.15401 | -0.0462 | -2.2128
-14 | -0.3251 | 0.14759 | -0.0493 | -2.2027
-13.5 | -0.3097 | 0.1414 | -0.0525 | -2.1902
-13 | -0.2948 | 0.13502 | -0.0557 | -2.1834
-12.5 | -0.2805 | 0.12849 | -0.0589 | -2.183
-12 | -0.2666 | 0.12188 | -0.0621 | -2.1874
-11.5 | -0.255 | 0.11486 | -0.0659 | -2.2201
-11 | -0.2453 | 0.10788 | -0.0696 | -2.2738
-10.5 | -0.235 | 0.10115 | -0.0728 | -2.3233
-10 | -0.2246 | 0.09404 | -0.0749 | -2.3883
-9.5 | -0.2106 | 0.08897 | -0.0773 | -2.3671
-9 | -0.201 | 0.08296 | -0.0802 | -2.4229
-8.5 | -0.1939 | 0.07673 | -0.0833 | -2.527
-8 | -0.1966 | 0.07009 | -0.0875 | -2.805
-7 | -0.1758 | 0.05414 | -0.0993 | -3.2471
-6 | -0.1308 | 0.03729 | -0.1048 | -3.5076
-5.5 | -0.0903 | 0.03267 | -0.1056 | -2.764
-5 | -0.0409 | 0.02749 | -0.1047 | -1.4878
-4.5 | -0.0015 | 0.02021 | -0.1034 | -0.074221
-3.5 | 0.0971 | 0.01158 | -0.1018 | 8.3851
-3 | 0.1507 | 0.01007 | -0.1018 | 14.9652
-2.5 | 0.2059 | 0.00949 | -0.1021 | 21.6965
-2 | 0.2612 | 0.00898 | -0.1023 | 29.0869
-1.5 | 0.3154 | 0.0082 | -0.1024 | 38.4634
-1 | 0.3715 | 0.00803 | -0.1028 | 46.264
-0.5 | 0.4277 | 0.00776 | -0.1033 | 55.116
0 | 0.4725 | 0.00574 | -0.1024 | 82.3171
0.5 | 0.5153 | 0.00549 | -0.0991 | 93.8616
1 | 0.5911 | 0.00552 | -0.1034 | 107.0833
1.5 | 0.6787 | 0.0056 | -0.1108 | 121.1964
2 | 0.7467 | 0.00556 | -0.1141 | 134.2986
2.5 | 0.795 | 0.00555 | -0.113 | 143.2432
3 | 0.8421 | 0.00548 | -0.1114 | 153.6679
3.5 | 0.8894 | 0.00542 | -0.1099 | 164.0959
4 | 0.9362 | 0.00543 | -0.1083 | 172.4125
4.5 | 0.9665 | 0.00645 | -0.1037 | 149.845
5 | 0.9735 | 0.00893 | -0.0956 | 109.0146
5.5 | 0.9717 | 0.01127 | -0.0859 | 86.2201
6 | 0.9842 | 0.01289 | -0.0789 | 76.3538
6.5 | 1.016 | 0.01391 | -0.0754 | 73.041
7 | 1.0498 | 0.01489 | -0.0725 | 70.5037
7.5 | 1.0752 | 0.01645 | -0.0683 | 65.3617
8 | 1.1128 | 0.0173 | -0.0664 | 64.3237
8.5 | 1.146 | 0.01847 | -0.0639 | 62.0466
9 | 1.1719 | 0.02021 | -0.0604 | 57.9861
9.5 | 1.2075 | 0.02129 | -0.0585 | 56.7168
10 | 1.2296 | 0.02346 | -0.0549 | 52.4126
10.5 | 1.2646 | 0.02464 | -0.0532 | 51.3231
11 | 1.2894 | 0.02669 | -0.0503 | 48.3102
11.5 | 1.3058 | 0.02961 | -0.0466 | 44.1
12 | 1.3286 | 0.03203 | -0.0439 | 41.4799
12.5 | 1.3504 | 0.03461 | -0.0414 | 39.0176
13 | 1.369 | 0.03755 | -0.0389 | 36.4581
13.5 | 1.3821 | 0.04118 | -0.0362 | 33.5624
14 | 1.3868 | 0.04594 | -0.0334 | 30.1872
14.5 | 1.3796 | 0.0524 | -0.0307 | 26.3282
15 | 1.338 | 0.06392 | -0.0282 | 20.9324
16 | 1.2791 | 0.08633 | -0.0313 | 14.8164
16.5 | 1.0165 | 0.17126 | -0.0733 | 5.9354
17 | 0.9956 | 0.19249 | -0.0838 | 5.1722
17.5 | 0.9882 | 0.21144 | -0.0922 | 4.6737
18 | 0.9979 | 0.22037 | -0.0973 | 4.5283
18.5 | 1.0097 | 0.22797 | -0.1018 | 4.4291
19 | 1.0225 | 0.23477 | -0.106 | 4.3553

## 43. Re 1M Mach 0.10 (1)
BIGFOIL.COM POLAR EXPORT
NACA66-610 a=0.6
NACA66-610 a=0.6 |  |  |  | Cl Max: | 1.237 | at alpha= | 8.5 | deg
JavaFoil+Calcfoil stall+Eppler ext transition |  |  |  | L/D Max: | 169.492 | at alpha= | 3.5 | deg
Re: | 1000000 |  |  | Cd Min: | 0.00426 | at alpha= | 0.5 | deg
Mach: | 0.1 |  |  | Cl=0 at alpha= | -4.1333 | deg
|  |  |  | @ Cl=0.1, Cd= | 0.030904
|  |  |  | @ Cl=0.4, Cd= | 0.0063167
|  |  |  | @ Cl=0.6, Cd= | 0.00477
alpha (deg) | Cl | Cd | Cm | Cl/Cd
-16 | -0.222 | 0.13782 | -0.031 | -1.613
-15.5 | -0.237 | 0.13115 | -0.031 | -1.807
-15 | -0.252 | 0.12529 | -0.031 | -2.014
-14.5 | -0.268 | 0.13531 | -0.031 | -1.978
-14 | -0.283 | 0.11368 | -0.031 | -2.49
-13.5 | -0.298 | 0.11859 | -0.031 | -2.514
-13 | -0.312 | 0.11147 | -0.031 | -2.803
-12.5 | -0.326 | 0.10651 | -0.031 | -3.057
-12 | -0.335 | 0.09772 | -0.031 | -3.426
-11.5 | -0.339 | 0.09052 | -0.031 | -3.749
-11 | -0.341 | 0.0845 | -0.031 | -4.041
-10.5 | -0.341 | 0.07981 | -0.03 | -4.267
-10 | -0.336 | 0.07283 | -0.03 | -4.618
-9.5 | -0.328 | 0.06879 | -0.03 | -4.773
-9 | -0.316 | 0.06371 | -0.031 | -4.968
-8.5 | -0.3 | 0.05929 | -0.032 | -5.067
-8 | -0.28 | 0.05502 | -0.032 | -5.089
-7.5 | -0.255 | 0.0511 | -0.033 | -4.998
-7 | -0.227 | 0.04811 | -0.034 | -4.711
-6.5 | -0.194 | 0.04529 | -0.035 | -4.283
-6 | -0.158 | 0.04221 | -0.035 | -3.74
-5.5 | -0.119 | 0.03963 | -0.035 | -2.994
-5 | -0.077 | 0.03748 | -0.036 | -2.052
-4.5 | -0.033 | 0.03554 | -0.037 | -0.931
-4 | 0.012 | 0.03371 | -0.038 | 0.367
-3.5 | 0.059 | 0.03223 | -0.039 | 1.832
-3 | 0.106 | 0.03071 | -0.041 | 3.466
-2.5 | 0.192 | 0.00747 | -0.09 | 25.654
-2 | 0.251 | 0.00728 | -0.091 | 34.509
-1.5 | 0.311 | 0.00675 | -0.092 | 46.069
-1 | 0.371 | 0.00635 | -0.092 | 58.347
-0.5 | 0.432 | 0.00628 | -0.093 | 68.743
0 | 0.49 | 0.00617 | -0.094 | 79.4
0.5 | 0.549 | 0.00426 | -0.095 | 128.897
1 | 0.608 | 0.00485 | -0.095 | 125.198
1.5 | 0.666 | 0.00492 | -0.096 | 135.388
2 | 0.725 | 0.00497 | -0.097 | 145.693
2.5 | 0.783 | 0.00507 | -0.097 | 154.546
3 | 0.837 | 0.00515 | -0.098 | 162.433
3.5 | 0.892 | 0.00526 | -0.099 | 169.492
4 | 0.939 | 0.01196 | -0.098 | 78.463
4.5 | 0.991 | 0.01248 | -0.099 | 79.414
5 | 1.041 | 0.01305 | -0.1 | 79.762
5.5 | 1.088 | 0.01366 | -0.1 | 79.616
6 | 1.13 | 0.01434 | -0.101 | 78.811
6.5 | 1.169 | 0.01506 | -0.102 | 77.596
7 | 1.202 | 0.0158 | -0.102 | 76.123
7.5 | 1.224 | 0.01662 | -0.103 | 73.673
8 | 1.235 | 0.01752 | -0.103 | 70.518
8.5 | 1.237 | 0.01838 | -0.104 | 67.293
9 | 1.019 | 0.0553 | -0.055 | 18.432
9.5 | 1 | 0.06053 | -0.048 | 16.526
10 | 0.978 | 0.06552 | -0.048 | 14.925
10.5 | 0.948 | 0.07061 | -0.045 | 13.42
11 | 0.911 | 0.07822 | -0.041 | 11.651
11.5 | 0.871 | 0.08427 | -0.041 | 10.335
12 | 0.827 | 0.08835 | -0.041 | 9.361
12.5 | 0.78 | 0.09286 | -0.04 | 8.405
13 | 0.733 | 0.09965 | -0.042 | 7.356
13.5 | 0.685 | 0.10837 | -0.042 | 6.322

## 44. Re 1M Mach 0.10 (2)
BIGFOIL.COM POLAR EXPORT
NACA66-610 a=0.6
NACA66-610 a=0.6 |  |  |  | Cl Max: | 1.3725 | at alpha= | 13.5 | deg
XFOIL ncrit=9 |  |  |  | L/D Max: | 172.789 | at alpha= | 4 | deg
Re: | 1000000 |  |  | Cd Min: | 0.22952 | at alpha= | 18.5 | deg
Mach: | 0.1 |  |  | Cl=0 at alpha= | -4.4484 | deg
|  |  |  | @ Cl=0.1, Cd= | 0.011816
|  |  |  | @ Cl=0.4, Cd= | 0.0079243
|  |  |  | @ Cl=0.6, Cd= | 0.0055564
alpha (deg) | Cl | Cd | Cm | Cl/Cd
-20 | -0.5324 | 0.22923 | -0.0008 | -2.3226
-19.5 | -0.5148 | 0.22277 | -0.0051 | -2.3109
-18.5 | -0.4808 | 0.20917 | -0.0131 | -2.2986
-18 | -0.4633 | 0.20321 | -0.017 | -2.2799
-17 | -0.4153 | 0.18883 | -0.0293 | -2.1993
-16.5 | -0.3977 | 0.1818 | -0.0332 | -2.1876
-16 | -0.3836 | 0.17543 | -0.0362 | -2.1866
-15.5 | -0.3691 | 0.16897 | -0.0397 | -2.1844
-15 | -0.3545 | 0.16205 | -0.0432 | -2.1876
-14.5 | -0.3401 | 0.15441 | -0.0463 | -2.2026
-14 | -0.3243 | 0.14803 | -0.0494 | -2.1908
-13.5 | -0.3087 | 0.14178 | -0.0527 | -2.1773
-13 | -0.2938 | 0.1354 | -0.0559 | -2.1699
-12.5 | -0.2792 | 0.12881 | -0.0591 | -2.1675
-12 | -0.2652 | 0.12218 | -0.0623 | -2.1706
-11.5 | -0.2534 | 0.11515 | -0.0662 | -2.2006
-11 | -0.2435 | 0.1082 | -0.0699 | -2.2505
-10.5 | -0.2329 | 0.10145 | -0.0731 | -2.2957
-10 | -0.2218 | 0.09443 | -0.0752 | -2.3488
-9.5 | -0.2079 | 0.08931 | -0.0776 | -2.3278
-9 | -0.1979 | 0.08328 | -0.0805 | -2.3763
-8.5 | -0.1905 | 0.07696 | -0.0837 | -2.4753
-8 | -0.1913 | 0.07039 | -0.088 | -2.7177
-7.5 | -0.1892 | 0.06321 | -0.0937 | -2.9932
-7 | -0.1734 | 0.05473 | -0.0995 | -3.1683
-6.5 | -0.15 | 0.04628 | -0.1032 | -3.2411
-6 | -0.1294 | 0.038 | -0.1054 | -3.4053
-5.5 | -0.0893 | 0.03327 | -0.1062 | -2.6841
-5 | -0.0399 | 0.02796 | -0.1054 | -1.427
-4.5 | -0.0051 | 0.0188 | -0.1039 | -0.27128
-4 | 0.0443 | 0.01423 | -0.1028 | 3.1131
-3.5 | 0.098 | 0.01188 | -0.1025 | 8.2492
-3 | 0.1517 | 0.01015 | -0.1025 | 14.9458
-2.5 | 0.2072 | 0.00955 | -0.1027 | 21.6963
-2 | 0.2628 | 0.00901 | -0.1029 | 29.1676
-1.5 | 0.3173 | 0.00823 | -0.103 | 38.5541
-1 | 0.3737 | 0.00805 | -0.1034 | 46.4224
-0.5 | 0.4302 | 0.00778 | -0.1039 | 55.2956
0 | 0.4756 | 0.00579 | -0.1031 | 82.1416
0.5 | 0.5185 | 0.00551 | -0.0998 | 94.1016
1 | 0.5937 | 0.00555 | -0.1038 | 106.973
1.5 | 0.6821 | 0.00564 | -0.1113 | 120.9397
2 | 0.7506 | 0.00559 | -0.1146 | 134.2755
2.5 | 0.7998 | 0.00558 | -0.1136 | 143.3333
3 | 0.8471 | 0.0055 | -0.1121 | 154.0182
3.5 | 0.8946 | 0.00544 | -0.1105 | 164.4485
4 | 0.9417 | 0.00545 | -0.1088 | 172.789
4.5 | 0.9699 | 0.00658 | -0.1038 | 147.4012
5 | 0.9755 | 0.00907 | -0.0953 | 107.5524
5.5 | 0.9708 | 0.0114 | -0.085 | 85.1579
6 | 0.9847 | 0.01303 | -0.0783 | 75.5718
6.5 | 1.0168 | 0.01407 | -0.0749 | 72.2672
7 | 1.0506 | 0.01509 | -0.0719 | 69.6223
7.5 | 1.0762 | 0.01668 | -0.0677 | 64.5204
8 | 1.1137 | 0.01758 | -0.0656 | 63.3504
8.5 | 1.1456 | 0.01888 | -0.0629 | 60.678
9 | 1.1731 | 0.02055 | -0.0596 | 57.0852
9.5 | 1.2086 | 0.02169 | -0.0576 | 55.7215
10 | 1.2305 | 0.02393 | -0.0539 | 51.4208
10.5 | 1.2645 | 0.02525 | -0.052 | 50.0792
11 | 1.2876 | 0.02752 | -0.0489 | 46.7878
11.5 | 1.3038 | 0.03059 | -0.0451 | 42.6218
12 | 1.3258 | 0.03324 | -0.0423 | 39.8857
12.5 | 1.3462 | 0.0361 | -0.0396 | 37.2909
13 | 1.3628 | 0.03941 | -0.0369 | 34.5801
13.5 | 1.3725 | 0.04359 | -0.0341 | 31.4866
14 | 1.3717 | 0.04918 | -0.0313 | 27.8914
14.5 | 1.3565 | 0.05683 | -0.0288 | 23.8694
15 | 1.3052 | 0.07007 | -0.0276 | 18.6271
15.5 | 1.2815 | 0.08041 | -0.0293 | 15.9371
16 | 1.2288 | 0.09756 | -0.0354 | 12.5953
16.5 | 1.2042 | 0.11163 | -0.0426 | 10.7874
17 | 1.1574 | 0.13365 | -0.056 | 8.6599
17.5 | 1.1359 | 0.15194 | -0.067 | 7.476
18 | 1 | 0.22184 | -0.0984 | 4.5078
18.5 | 1.012 | 0.22952 | -0.103 | 4.4092

## 45. Re 1M Mach 0.25 (1)
BIGFOIL.COM POLAR EXPORT
NACA66-610 a=0.6
NACA66-610 a=0.6 |  |  |  | Cl Max: | 1.23 | at alpha= | 7.5 | deg
JavaFoil+Calcfoil stall+Eppler ext transition |  |  |  | L/D Max: | 170.031 | at alpha= | 3.5 | deg
Re: | 1000000 |  |  | Cd Min: | 0.00489 | at alpha= | 0.5 | deg
Mach: | 0.25 |  |  | Cl=0 at alpha= | -4.1383 | deg
|  |  |  | @ Cl=0.1, Cd= | 0.031097
|  |  |  | @ Cl=0.4, Cd= | 0.0063468
|  |  |  | @ Cl=0.6, Cd= | 0.10016
alpha (deg) | Cl | Cd | Cm | Cl/Cd
-14 | -0.056 | 0.11319 | -0.034 | -0.498
-13.5 | -0.054 | 0.10628 | -0.034 | -0.504
-13 | -0.051 | 0.10075 | -0.034 | -0.503
-12.5 | -0.048 | 0.09604 | -0.035 | -0.499
-12 | -0.134 | 0.09122 | -0.034 | -1.466
-11.5 | -0.172 | 0.0881 | -0.034 | -1.956
-11 | -0.203 | 0.09523 | -0.034 | -2.132
-10.5 | -0.228 | 0.08676 | -0.034 | -2.625
-10 | -0.247 | 0.0788 | -0.033 | -3.129
-9.5 | -0.259 | 0.07448 | -0.033 | -3.478
-9 | -0.265 | 0.06805 | -0.033 | -3.891
-8.5 | -0.264 | 0.06295 | -0.032 | -4.186
-8 | -0.255 | 0.05787 | -0.032 | -4.409
-7.5 | -0.24 | 0.05417 | -0.033 | -4.429
-7 | -0.218 | 0.04978 | -0.034 | -4.38
-6.5 | -0.19 | 0.04702 | -0.035 | -4.043
-6 | -0.157 | 0.04339 | -0.036 | -3.616
-5.5 | -0.119 | 0.04039 | -0.036 | -2.951
-5 | -0.078 | 0.03773 | -0.036 | -2.063
-4.5 | -0.034 | 0.03583 | -0.037 | -0.94
-4 | 0.013 | 0.03403 | -0.038 | 0.371
-3.5 | 0.06 | 0.03215 | -0.041 | 1.881
-3 | 0.109 | 0.03086 | -0.042 | 3.535
-2.5 | 0.197 | 0.00705 | -0.093 | 27.873
-2 | 0.258 | 0.00691 | -0.093 | 37.335
-1.5 | 0.319 | 0.00654 | -0.094 | 48.853
-1 | 0.381 | 0.00638 | -0.095 | 59.69
-0.5 | 0.444 | 0.00627 | -0.096 | 70.792
0 | 0.503 | 0.0062 | -0.096 | 81.153
0.5 | 0.564 | 0.00489 | -0.097 | 115.374
1 | 0.624 | 0.00494 | -0.098 | 126.228
1.5 | 0.684 | 0.005 | -0.099 | 136.864
2 | 0.744 | 0.00508 | -0.099 | 146.535
2.5 | 0.803 | 0.00516 | -0.1 | 155.701
3 | 0.858 | 0.00526 | -0.101 | 163.258
3.5 | 0.915 | 0.00538 | -0.101 | 170.031
4 | 0.962 | 0.01237 | -0.101 | 77.797
4.5 | 1.015 | 0.01292 | -0.102 | 78.58
5 | 1.066 | 0.01357 | -0.102 | 78.579
5.5 | 1.112 | 0.01422 | -0.103 | 78.161
6 | 1.153 | 0.01498 | -0.104 | 76.954
6.5 | 1.188 | 0.01574 | -0.104 | 75.51
7 | 1.217 | 0.01661 | -0.105 | 73.3
7.5 | 1.23 | 0.01757 | -0.106 | 70.019
8 | 1.01 | 0.05606 | -0.039 | 18.009
8.5 | 1 | 0.05402 | -0.051 | 18.509
9 | 0.97 | 0.05942 | -0.047 | 16.324
9.5 | 0.927 | 0.06427 | -0.045 | 14.425
10 | 0.871 | 0.07075 | -0.042 | 12.305
10.5 | 0.802 | 0.07619 | -0.04 | 10.523
11 | 0.722 | 0.08219 | -0.04 | 8.787
11.5 | 0.634 | 0.09136 | -0.042 | 6.938
12 | 0.539 | 0.09852 | -0.043 | 5.467
12.5 | 0.437 | 0.10016 | -0.044 | 4.367

## 46. Re 1M Mach 0.25 (2)
BIGFOIL.COM POLAR EXPORT
NACA66-610 a=0.6
NACA66-610 a=0.6 |  |  |  | Cl Max: | 1.2961 | at alpha= | 12 | deg
XFOIL ncrit=9 |  |  |  | L/D Max: | 174.014 | at alpha= | 4 | deg
Re: | 1000000 |  |  | Cd Min: | 0.20476 | at alpha= | 17 | deg
Mach: | 0.25 |  |  | Cl=0 at alpha= | -4.5858 | deg
|  |  |  | @ Cl=0.1, Cd= | 0.013683
|  |  |  | @ Cl=0.4, Cd= | 0.008087
|  |  |  | @ Cl=0.6, Cd= | 0.0057006
alpha (deg) | Cl | Cd | Cm | Cl/Cd
-6 | -0.1208 | 0.0417 | -0.1079 | -2.8969
-5.5 | -0.0829 | 0.03629 | -0.1095 | -2.2844
-5 | -0.0338 | 0.03036 | -0.1095 | -1.1133
-4 | 0.0478 | 0.01594 | -0.1071 | 2.9987
-3.5 | 0.1033 | 0.01354 | -0.1066 | 7.6292
-3 | 0.1573 | 0.01063 | -0.1062 | 14.7977
-2.5 | 0.2145 | 0.00984 | -0.1063 | 21.7988
-2 | 0.2717 | 0.0092 | -0.1064 | 29.5326
-1.5 | 0.3279 | 0.00847 | -0.1064 | 38.7131
-1 | 0.3859 | 0.00815 | -0.1068 | 47.3497
-0.5 | 0.4441 | 0.00789 | -0.1072 | 56.2864
0 | 0.4953 | 0.00637 | -0.1073 | 77.7551
0.5 | 0.5361 | 0.00563 | -0.1033 | 95.222
1 | 0.6085 | 0.00571 | -0.1061 | 106.5674
1.5 | 0.7013 | 0.00577 | -0.1142 | 121.5425
2 | 0.7722 | 0.00574 | -0.1177 | 134.5296
2.5 | 0.8264 | 0.00575 | -0.1173 | 143.7217
3 | 0.8749 | 0.00564 | -0.1155 | 155.1241
3.5 | 0.9235 | 0.00557 | -0.1136 | 165.7989
4 | 0.971 | 0.00558 | -0.1116 | 174.0143
4.5 | 0.9877 | 0.00722 | -0.104 | 136.8006
5 | 0.9836 | 0.00976 | -0.0934 | 100.7787
5.5 | 0.9691 | 0.01219 | -0.0813 | 79.4996
6 | 0.9886 | 0.01389 | -0.0756 | 71.1735
6.5 | 1.0218 | 0.01507 | -0.0721 | 67.8036
7 | 1.0553 | 0.01631 | -0.0687 | 64.7026
7.5 | 1.081 | 0.0181 | -0.0644 | 59.7238
8 | 1.1179 | 0.01926 | -0.0618 | 58.0426
8.5 | 1.141 | 0.02138 | -0.0576 | 53.3676
9 | 1.1768 | 0.02275 | -0.0551 | 51.7275
9.5 | 1.2004 | 0.02507 | -0.0513 | 47.8819
10 | 1.2284 | 0.02721 | -0.048 | 45.1452
10.5 | 1.2565 | 0.02941 | -0.045 | 42.7236
11 | 1.2704 | 0.03356 | -0.0404 | 37.8546
11.5 | 1.2909 | 0.0375 | -0.0367 | 34.424
12 | 1.2961 | 0.04347 | -0.0326 | 29.816
12.5 | 1.2822 | 0.05125 | -0.0285 | 25.0185
13 | 1.2469 | 0.06174 | -0.0254 | 20.196
13.5 | 1.1974 | 0.0751 | -0.0253 | 15.9441
14 | 1.1473 | 0.09049 | -0.0295 | 12.6787
14.5 | 1.1012 | 0.10825 | -0.0385 | 10.1727
15 | 1.0622 | 0.12917 | -0.0518 | 8.2233
15.5 | 1.0117 | 0.16067 | -0.0688 | 6.2968
16 | 0.9969 | 0.17846 | -0.0782 | 5.5861
16.5 | 0.9949 | 0.19207 | -0.0854 | 5.1799
17 | 0.9982 | 0.20476 | -0.092 | 4.875

## 47. Re 1M Mach 0.50 (1)
BIGFOIL.COM POLAR EXPORT
NACA66-610 a=0.6
NACA66-610 a=0.6 |  |  |  | Cl Max: | 1.257 | at alpha= | 20 | deg
JavaFoil+Calcfoil stall+Eppler ext transition |  |  |  | L/D Max: | 168.918 | at alpha= | 3.5 | deg
Re: | 1000000 |  |  | Cd Min: | 0.00532 | at alpha= | 1 | deg
Mach: | 0.5 |  |  | Cl=0 at alpha= | -4.1413 | deg
|  |  |  | @ Cl=0.1, Cd= | 0.032426
|  |  |  | @ Cl=0.4, Cd= | 0.0071462
|  |  |  | @ Cl=0.6, Cd= | 0.0069602
alpha (deg) | Cl | Cd | Cm | Cl/Cd
-20 | -0.855 | 0.19088 | -0.042 | -4.482
-19.5 | -0.829 | 0.18511 | -0.043 | -4.479
-19 | -0.802 | 0.18029 | -0.042 | -4.447
-18.5 | -0.774 | 0.17506 | -0.041 | -4.423
-18 | -0.748 | 0.16702 | -0.041 | -4.476
-17.5 | -0.721 | 0.16528 | -0.042 | -4.363
-17 | -0.695 | 0.16093 | -0.042 | -4.316
-16.5 | -0.668 | 0.15758 | -0.042 | -4.239
-16 | -0.641 | 0.1525 | -0.043 | -4.205
-15.5 | -0.613 | 0.14773 | -0.041 | -4.152
-15 | -0.587 | 0.13494 | -0.041 | -4.347
-14.5 | -0.56 | 0.13386 | -0.041 | -4.18
-14 | -0.533 | 0.12997 | -0.041 | -4.099
-13.5 | -0.506 | 0.12173 | -0.042 | -4.158
-13 | -0.479 | 0.12381 | -0.042 | -3.87
-12.5 | -0.452 | 0.12029 | -0.042 | -3.76
-12 | -0.425 | 0.11572 | -0.042 | -3.676
-11.5 | -0.398 | 0.11003 | -0.04 | -3.615
-11 | -0.371 | 0.10685 | -0.04 | -3.471
-10.5 | -0.344 | 0.09842 | -0.041 | -3.494
-10 | -0.317 | 0.09649 | -0.041 | -3.285
-9.5 | -0.29 | 0.09388 | -0.041 | -3.089
-9 | -0.263 | 0.09137 | -0.042 | -2.878
-8.5 | -0.236 | 0.08407 | -0.042 | -2.807
-8 | -0.209 | 0.08018 | -0.039 | -2.602
-7.5 | -0.182 | 0.07691 | -0.04 | -2.362
-7 | -0.155 | 0.07803 | -0.04 | -1.982
-6.5 | -0.128 | 0.07594 | -0.04 | -1.681
-6 | -0.101 | 0.07599 | -0.04 | -1.324
-5.5 | -0.074 | 0.04352 | -0.042 | -1.693
-5 | -0.047 | 0.04532 | -0.039 | -1.029
-4.5 | -0.033 | 0.03993 | -0.039 | -0.83
-4 | 0.013 | 0.03624 | -0.039 | 0.367
-3.5 | 0.066 | 0.03344 | -0.041 | 1.963
-3 | 0.12 | 0.03183 | -0.042 | 3.763
-2.5 | 0.175 | 0.03021 | -0.047 | 5.795
-2 | 0.287 | 0.0073 | -0.104 | 39.271
-1.5 | 0.356 | 0.00721 | -0.105 | 49.357
-1 | 0.425 | 0.00711 | -0.106 | 59.801
-0.5 | 0.496 | 0.00698 | -0.106 | 71.001
0 | 0.56 | 0.00699 | -0.107 | 80.151
0.5 | 0.627 | 0.00694 | -0.108 | 90.392
1 | 0.694 | 0.00532 | -0.109 | 130.501
1.5 | 0.76 | 0.00542 | -0.109 | 140.183
2 | 0.827 | 0.00554 | -0.11 | 149.291
2.5 | 0.892 | 0.00567 | -0.111 | 157.494
3 | 0.952 | 0.00582 | -0.112 | 163.464
3.5 | 1.012 | 0.00599 | -0.112 | 168.918
4 | 1.063 | 0.01437 | -0.112 | 73.993
4.5 | 1.118 | 0.01517 | -0.113 | 73.656
5 | 1.167 | 0.01613 | -0.114 | 72.33
5.5 | 1.201 | 0.0171 | -0.114 | 70.237
6 | 1.215 | 0.01831 | -0.115 | 66.372
6.5 | 0.987 | 0.04407 | -0.053 | 22.391
7 | 0.868 | 0.05279 | -0.039 | 16.447
7.5 | 0.617 | 0.05757 | -0.044 | 10.719
8 | 0.643 | 0.08222 | -0.048 | 7.825
8.5 | 0.669 | 0.08385 | -0.048 | 7.981
9 | 0.695 | 0.08736 | -0.048 | 7.954
9.5 | 0.721 | 0.0877 | -0.053 | 8.226
10 | 0.747 | 0.09663 | -0.053 | 7.731
10.5 | 0.773 | 0.09691 | -0.054 | 7.973
11 | 0.798 | 0.10232 | -0.054 | 7.798
11.5 | 0.824 | 0.10863 | -0.057 | 7.587
12 | 0.85 | 0.11541 | -0.06 | 7.366
12.5 | 0.875 | 0.11883 | -0.06 | 7.367
13 | 0.9 | 0.12241 | -0.06 | 7.356
13.5 | 0.927 | 0.1288 | -0.064 | 7.196
14 | 0.953 | 0.13642 | -0.066 | 6.983
14.5 | 0.978 | 0.13754 | -0.066 | 7.108
15 | 1.003 | 0.14354 | -0.067 | 6.985
15.5 | 1.03 | 0.14544 | -0.071 | 7.081
16 | 1.055 | 0.15412 | -0.072 | 6.842
16.5 | 1.079 | 0.16202 | -0.073 | 6.661
17 | 1.105 | 0.16535 | -0.075 | 6.683
17.5 | 1.132 | 0.17088 | -0.077 | 6.622
18 | 1.156 | 0.17652 | -0.078 | 6.55
18.5 | 1.181 | 0.18204 | -0.079 | 6.486
19 | 1.207 | 0.18989 | -0.081 | 6.354
19.5 | 1.233 | 0.19134 | -0.083 | 6.443
20 | 1.257 | 0.19602 | -0.084 | 6.412

## 48. Re 1M Mach 0.50 (2)
BIGFOIL.COM POLAR EXPORT
NACA66-610 a=0.6
NACA66-610 a=0.6 |  |  |  | Cl Max: | 1.1924 | at alpha= | 9.5 | deg
XFOIL ncrit=9 |  |  |  | L/D Max: | 169.128 | at alpha= | 3.5 | deg
Re: | 1000000 |  |  | Cd Min: | 0.22621 | at alpha= | -18.5 | deg
Mach: | 0.5 |  |  | Cl=0 at alpha= | -5.0138 | deg
|  |  |  | @ Cl=0.1, Cd= | 0.021855
|  |  |  | @ Cl=0.4, Cd= | 0.0093242
|  |  |  | @ Cl=0.6, Cd= | 0.0070128
alpha (deg) | Cl | Cd | Cm | Cl/Cd
-18.5 | -0.5006 | 0.22621 | -0.0163 | -2.213
-18 | -0.48 | 0.21896 | -0.0203 | -2.1922
-17.5 | -0.4584 | 0.21136 | -0.0246 | -2.1688
-17 | -0.4362 | 0.20387 | -0.0291 | -2.1396
-16.5 | -0.4148 | 0.1962 | -0.0339 | -2.1142
-16 | -0.3935 | 0.18876 | -0.0384 | -2.0847
-15.5 | -0.3722 | 0.1807 | -0.0425 | -2.0598
-15 | -0.3512 | 0.17328 | -0.0467 | -2.0268
-14.5 | -0.3299 | 0.16628 | -0.0509 | -1.984
-14 | -0.3088 | 0.15905 | -0.0551 | -1.9415
-13 | -0.268 | 0.14455 | -0.0633 | -1.854
-12.5 | -0.2488 | 0.13718 | -0.0677 | -1.8137
-12 | -0.2309 | 0.13011 | -0.0718 | -1.7747
-11.5 | -0.2141 | 0.12294 | -0.076 | -1.7415
-11 | -0.1971 | 0.1151 | -0.0794 | -1.7124
-10.5 | -0.1782 | 0.10884 | -0.0823 | -1.6373
-10 | -0.1607 | 0.10248 | -0.0857 | -1.5681
-9.5 | -0.1447 | 0.09608 | -0.0901 | -1.506
-9 | -0.1304 | 0.08977 | -0.094 | -1.4526
-8.5 | -0.1167 | 0.0832 | -0.0975 | -1.4026
-8 | -0.1032 | 0.07678 | -0.1009 | -1.3441
-7.5 | -0.0952 | 0.0697 | -0.1032 | -1.3659
-7 | -0.0831 | 0.06432 | -0.1055 | -1.292
-6.5 | -0.0825 | 0.0585 | -0.1089 | -1.4103
-5.5 | -0.0316 | 0.04504 | -0.1218 | -0.7016
-5 | 0.0009 | 0.03798 | -0.1247 | 0.023697
-4.5 | 0.0389 | 0.03117 | -0.1258 | 1.248
-4 | 0.0761 | 0.02405 | -0.1257 | 3.1642
-3 | 0.1842 | 0.01412 | -0.123 | 13.0453
-2.5 | 0.2466 | 0.01168 | -0.1225 | 21.113
-2 | 0.3114 | 0.01044 | -0.1221 | 29.8276
-1.5 | 0.3762 | 0.00964 | -0.1219 | 39.0249
-1 | 0.4395 | 0.0088 | -0.1217 | 49.9432
-0.5 | 0.5055 | 0.00856 | -0.1221 | 59.0537
0 | 0.5708 | 0.00836 | -0.1224 | 68.2775
0.5 | 0.6135 | 0.00639 | -0.1189 | 96.0094
1 | 0.6775 | 0.00644 | -0.1178 | 105.2019
1.5 | 0.7869 | 0.00652 | -0.1274 | 120.6902
2 | 0.8689 | 0.0066 | -0.1313 | 131.6515
2.5 | 0.9384 | 0.0066 | -0.1323 | 142.1818
3 | 0.9936 | 0.00638 | -0.1296 | 155.7367
3.5 | 1.0469 | 0.00619 | -0.1263 | 169.1276
4 | 1.0788 | 0.00659 | -0.1188 | 163.7026
4.5 | 1.0396 | 0.00913 | -0.0998 | 113.8664
5 | 1.0039 | 0.01276 | -0.0846 | 78.6755
5.5 | 0.9833 | 0.01671 | -0.0732 | 58.845
6 | 1.0127 | 0.01868 | -0.0682 | 54.2131
6.5 | 1.0464 | 0.02056 | -0.0636 | 50.8949
7 | 1.0781 | 0.02268 | -0.0588 | 47.5353
7.5 | 1.0971 | 0.02569 | -0.0529 | 42.7053
8 | 1.1282 | 0.02821 | -0.0483 | 39.9929
8.5 | 1.1482 | 0.03176 | -0.0424 | 36.1524
9 | 1.1792 | 0.03541 | -0.0368 | 33.3013
9.5 | 1.1924 | 0.04111 | -0.0315 | 29.0051
10 | 1.1825 | 0.04953 | -0.0266 | 23.8744
10.5 | 1.1554 | 0.05967 | -0.0239 | 19.3632
11 | 1.1229 | 0.07096 | -0.0245 | 15.8244
11.5 | 1.0862 | 0.08457 | -0.0289 | 12.8438
12 | 1.0525 | 0.10001 | -0.0372 | 10.5239
12.5 | 1.0241 | 0.11777 | -0.0487 | 8.6958
13 | 1.0075 | 0.13607 | -0.0597 | 7.4043
13.5 | 0.9988 | 0.15161 | -0.0686 | 6.588
14 | 0.9965 | 0.16584 | -0.0766 | 6.0088
14.5 | 0.9998 | 0.17898 | -0.084 | 5.5861

## 49. Re 2M Mach 0.00 (1)
BIGFOIL.COM POLAR EXPORT
NACA66-610 a=0.6
NACA66-610 a=0.6 |  |  |  | Cl Max: | 1.244 | at alpha= | 8.5 | deg
JavaFoil+Calcfoil stall+Eppler ext transition |  |  |  | L/D Max: | 244.727 | at alpha= | 3.5 | deg
Re: | 2000000 |  |  | Cd Min: | 0.00352 | at alpha= | 1.5 | deg
Mach: | 0 |  |  | Cl=0 at alpha= | -4.1333 | deg
|  |  |  | @ Cl=0.1, Cd= | 0.0067205
|  |  |  | @ Cl=0.4, Cd= | 0.0056992
|  |  |  | @ Cl=0.6, Cd= | 0.003752
alpha (deg) | Cl | Cd | Cm | Cl/Cd
-16.5 | -0.248 | 0.13692 | -0.032 | -1.814
-16 | -0.261 | 0.13058 | -0.032 | -2.001
-15.5 | -0.275 | 0.12317 | -0.032 | -2.229
-15 | -0.288 | 0.11898 | -0.032 | -2.42
-14.5 | -0.301 | 0.11314 | -0.033 | -2.663
-14 | -0.315 | 0.10525 | -0.033 | -2.988
-13.5 | -0.327 | 0.10096 | -0.033 | -3.24
-13 | -0.339 | 0.09488 | -0.033 | -3.571
-12.5 | -0.349 | 0.09165 | -0.033 | -3.81
-12 | -0.355 | 0.08583 | -0.033 | -4.141
-11.5 | -0.357 | 0.08148 | -0.033 | -4.386
-11 | -0.357 | 0.07815 | -0.033 | -4.565
-10.5 | -0.353 | 0.07343 | -0.032 | -4.811
-10 | -0.347 | 0.06859 | -0.032 | -5.054
-9.5 | -0.336 | 0.06355 | -0.032 | -5.294
-9 | -0.323 | 0.05942 | -0.033 | -5.431
-8.5 | -0.305 | 0.0555 | -0.034 | -5.494
-8 | -0.283 | 0.05185 | -0.035 | -5.461
-7.5 | -0.257 | 0.04876 | -0.036 | -5.28
-7 | -0.228 | 0.04538 | -0.037 | -5.02
-6.5 | -0.195 | 0.04299 | -0.038 | -4.527
-6 | -0.158 | 0.04056 | -0.038 | -3.898
-5.5 | -0.119 | 0.03803 | -0.039 | -3.121
-5 | -0.077 | 0.03599 | -0.039 | -2.136
-4.5 | -0.033 | 0.03405 | -0.041 | -0.971
-4 | 0.012 | 0.03188 | -0.044 | 0.388
-3.5 | 0.073 | 0.00678 | -0.088 | 10.787
-3 | 0.132 | 0.00665 | -0.089 | 19.805
-2.5 | 0.191 | 0.00649 | -0.09 | 29.36
-2 | 0.25 | 0.00633 | -0.091 | 39.481
-1.5 | 0.309 | 0.00585 | -0.091 | 52.902
-1 | 0.369 | 0.00575 | -0.092 | 64.206
-0.5 | 0.43 | 0.00565 | -0.093 | 76.036
0 | 0.488 | 0.00553 | -0.093 | 88.189
0.5 | 0.547 | 0.00377 | -0.094 | 145.227
1 | 0.606 | 0.00375 | -0.095 | 161.374
1.5 | 0.664 | 0.00352 | -0.096 | 188.509
2 | 0.723 | 0.00355 | -0.096 | 203.322
2.5 | 0.781 | 0.00358 | -0.097 | 218.006
3 | 0.836 | 0.0036 | -0.098 | 232.382
3.5 | 0.891 | 0.00364 | -0.099 | 244.727
4 | 0.937 | 0.0105 | -0.098 | 89.25
4.5 | 0.99 | 0.01092 | -0.099 | 90.6
5 | 1.04 | 0.01143 | -0.1 | 91.022
5.5 | 1.086 | 0.01193 | -0.1 | 91.078
6 | 1.13 | 0.0125 | -0.101 | 90.357
6.5 | 1.169 | 0.01311 | -0.102 | 89.17
7 | 1.203 | 0.01375 | -0.102 | 87.492
7.5 | 1.226 | 0.01447 | -0.103 | 84.732
8 | 1.24 | 0.0153 | -0.103 | 81.036
8.5 | 1.244 | 0.01607 | -0.104 | 77.414
9 | 1.239 | 0.01696 | -0.105 | 73.031
9.5 | 1.224 | 0.0179 | -0.105 | 68.346
10 | 1.2 | 0.01892 | -0.106 | 63.42
10.5 | 0.98 | 0.06216 | -0.065 | 15.76
11 | 0.935 | 0.07281 | -0.049 | 12.84
11.5 | 0.899 | 0.07783 | -0.047 | 11.553
12 | 0.861 | 0.08173 | -0.05 | 10.536
12.5 | 0.819 | 0.08725 | -0.048 | 9.389
13 | 0.776 | 0.09312 | -0.048 | 8.338
13.5 | 0.733 | 0.0976 | -0.049 | 7.511

## 50. Re 2M Mach 0.00 (2)
BIGFOIL.COM POLAR EXPORT
NACA66-610 a=0.6
NACA66-610 a=0.6 |  |  |  | Cl Max: | 1.509 | at alpha= | 17 | deg
XFOIL ncrit=9 |  |  |  | L/D Max: | 210.118 | at alpha= | 3.5 | deg
Re: | 2000000 |  |  | Cd Min: | 0.16821 | at alpha= | 20 | deg
Mach: | 0 |  |  | Cl=0 at alpha= | -4.3132 | deg
|  |  |  | @ Cl=0.1, Cd= | 0.0078363
|  |  |  | @ Cl=0.4, Cd= | 0.0062917
|  |  |  | @ Cl=0.6, Cd= | 0.0040001
alpha (deg) | Cl | Cd | Cm | Cl/Cd
-6.5 | -0.1779 | 0.03836 | -0.103 | -4.6376
-6 | -0.1824 | 0.01239 | -0.0987 | -14.7215
-5.5 | -0.1283 | 0.0115 | -0.099 | -11.1565
-5 | -0.0746 | 0.01028 | -0.0991 | -7.2568
-4.5 | -0.0201 | 0.00938 | -0.0992 | -2.1429
-4 | 0.0337 | 0.00841 | -0.0993 | 4.0071
-3.5 | 0.0891 | 0.00792 | -0.0996 | 11.25
-3 | 0.1451 | 0.00749 | -0.1 | 19.3725
-2.5 | 0.2016 | 0.00725 | -0.1006 | 27.8069
-2 | 0.2571 | 0.00671 | -0.1009 | 38.3159
-1.5 | 0.3138 | 0.00651 | -0.1014 | 48.2028
-1 | 0.3706 | 0.00638 | -0.102 | 58.0878
-0.5 | 0.4272 | 0.00621 | -0.1025 | 68.7923
0 | 0.4828 | 0.00573 | -0.1031 | 84.2583
0.5 | 0.5324 | 0.00428 | -0.103 | 124.3925
1 | 0.5808 | 0.00398 | -0.1013 | 145.9296
1.5 | 0.6286 | 0.00403 | -0.0995 | 155.9801
2 | 0.6942 | 0.00401 | -0.1019 | 173.1172
2.5 | 0.7598 | 0.00405 | -0.1045 | 187.6049
3 | 0.8264 | 0.00405 | -0.1074 | 204.0494
3.5 | 0.8909 | 0.00424 | -0.11 | 210.1179
4 | 0.9116 | 0.00603 | -0.104 | 151.1774
4.5 | 0.9345 | 0.00771 | -0.0985 | 121.2062
5 | 0.9558 | 0.00941 | -0.093 | 101.5728
5.5 | 0.9845 | 0.01054 | -0.0885 | 93.4061
6 | 1.0189 | 0.01111 | -0.085 | 91.7102
6.5 | 1.0522 | 0.01184 | -0.0814 | 88.8682
7 | 1.0899 | 0.01245 | -0.0789 | 87.5422
7.5 | 1.1219 | 0.01343 | -0.0756 | 83.5369
8 | 1.1596 | 0.01416 | -0.0733 | 81.8927
8.5 | 1.1968 | 0.01496 | -0.0712 | 80
9 | 1.2277 | 0.01617 | -0.0681 | 75.9246
9.5 | 1.2651 | 0.017 | -0.0663 | 74.4176
10 | 1.2948 | 0.01837 | -0.0633 | 70.4845
10.5 | 1.3279 | 0.01952 | -0.0611 | 68.0277
11 | 1.3554 | 0.02112 | -0.0581 | 64.1761
11.5 | 1.3816 | 0.02288 | -0.0552 | 60.3846
12 | 1.4072 | 0.02473 | -0.0524 | 56.9025
12.5 | 1.432 | 0.02669 | -0.0497 | 53.6531
13 | 1.4548 | 0.02887 | -0.047 | 50.3914
13.5 | 1.4734 | 0.03148 | -0.0442 | 46.8043
14 | 1.4877 | 0.03459 | -0.0412 | 43.0095
14.5 | 1.4971 | 0.03832 | -0.0383 | 39.0684
15 | 1.4868 | 0.04436 | -0.0345 | 33.5167
15.5 | 1.4851 | 0.04976 | -0.0322 | 29.8453
16 | 1.4953 | 0.05399 | -0.031 | 27.6959
16.5 | 1.4916 | 0.06021 | -0.0301 | 24.7733
17 | 1.509 | 0.06391 | -0.0301 | 23.6113
17.5 | 1.4771 | 0.07501 | -0.031 | 19.692
18 | 1.4512 | 0.08637 | -0.0339 | 16.8021
18.5 | 1.4375 | 0.09661 | -0.0378 | 14.8794
19 | 1.4051 | 0.11131 | -0.0448 | 12.6233
19.5 | 1.3257 | 0.13866 | -0.0606 | 9.5608
20 | 1.2545 | 0.16821 | -0.0787 | 7.4579

## 51. Re 2M Mach 0.10 (1)
BIGFOIL.COM POLAR EXPORT
NACA66-610 a=0.6
NACA66-610 a=0.6 |  |  |  | Cl Max: | 1.241 | at alpha= | 8.5 | deg
JavaFoil+Calcfoil stall+Eppler ext transition |  |  |  | L/D Max: | 246.769 | at alpha= | 3.5 | deg
Re: | 2000000 |  |  | Cd Min: | 0.00354 | at alpha= | 1 | deg
Mach: | 0.1 |  |  | Cl=0 at alpha= | -4.1333 | deg
|  |  |  | @ Cl=0.1, Cd= | 0.0067151
|  |  |  | @ Cl=0.4, Cd= | 0.0056772
|  |  |  | @ Cl=0.6, Cd= | 0.003572
alpha (deg) | Cl | Cd | Cm | Cl/Cd
-16 | -0.223 | 0.13075 | -0.033 | -1.702
-15.5 | -0.237 | 0.12282 | -0.033 | -1.932
-15 | -0.253 | 0.11761 | -0.033 | -2.147
-14.5 | -0.268 | 0.11369 | -0.033 | -2.357
-14 | -0.283 | 0.1069 | -0.033 | -2.651
-13.5 | -0.298 | 0.1011 | -0.033 | -2.952
-13 | -0.313 | 0.09521 | -0.033 | -3.285
-12.5 | -0.326 | 0.09176 | -0.033 | -3.553
-12 | -0.335 | 0.08524 | -0.033 | -3.931
-11.5 | -0.34 | 0.08185 | -0.033 | -4.15
-11 | -0.342 | 0.07694 | -0.033 | -4.442
-10.5 | -0.341 | 0.07425 | -0.033 | -4.591
-10 | -0.337 | 0.06935 | -0.033 | -4.854
-9.5 | -0.329 | 0.06492 | -0.033 | -5.062
-9 | -0.317 | 0.0606 | -0.033 | -5.227
-8.5 | -0.301 | 0.05628 | -0.034 | -5.342
-8 | -0.28 | 0.05243 | -0.035 | -5.347
-7.5 | -0.256 | 0.04907 | -0.036 | -5.211
-7 | -0.227 | 0.04556 | -0.037 | -4.981
-6.5 | -0.194 | 0.04331 | -0.038 | -4.486
-6 | -0.158 | 0.04059 | -0.038 | -3.896
-5.5 | -0.119 | 0.03798 | -0.039 | -3.13
-5 | -0.077 | 0.03609 | -0.039 | -2.136
-4.5 | -0.033 | 0.03417 | -0.041 | -0.971
-4 | 0.012 | 0.03204 | -0.044 | 0.387
-3.5 | 0.073 | 0.00677 | -0.089 | 10.856
-3 | 0.132 | 0.00665 | -0.089 | 19.892
-2.5 | 0.192 | 0.0065 | -0.09 | 29.459
-2 | 0.251 | 0.00631 | -0.091 | 39.784
-1.5 | 0.311 | 0.00586 | -0.092 | 53.09
-1 | 0.371 | 0.00572 | -0.092 | 64.793
-0.5 | 0.432 | 0.00563 | -0.093 | 76.732
0 | 0.491 | 0.00555 | -0.094 | 88.398
0.5 | 0.55 | 0.00375 | -0.095 | 146.491
1 | 0.609 | 0.00354 | -0.095 | 172.173
1.5 | 0.668 | 0.00355 | -0.096 | 188.213
2 | 0.726 | 0.00354 | -0.097 | 205.19
2.5 | 0.785 | 0.00358 | -0.098 | 219.213
3 | 0.84 | 0.00359 | -0.098 | 234.159
3.5 | 0.896 | 0.00363 | -0.099 | 246.769
4 | 0.942 | 0.01056 | -0.099 | 89.159
4.5 | 0.994 | 0.011 | -0.099 | 90.378
5 | 1.045 | 0.0115 | -0.1 | 90.832
5.5 | 1.091 | 0.01201 | -0.101 | 90.829
6 | 1.134 | 0.0126 | -0.101 | 90.006
6.5 | 1.172 | 0.01321 | -0.102 | 88.732
7 | 1.206 | 0.01388 | -0.103 | 86.948
7.5 | 1.228 | 0.01462 | -0.103 | 84.049
8 | 1.24 | 0.01546 | -0.104 | 80.209
8.5 | 1.241 | 0.01625 | -0.105 | 76.394
9 | 1.233 | 0.01715 | -0.105 | 71.853
9.5 | 1.213 | 0.01812 | -0.106 | 66.969
10 | 1.184 | 0.01911 | -0.106 | 61.954
10.5 | 0.953 | 0.06611 | -0.056 | 14.418
11 | 0.913 | 0.07379 | -0.048 | 12.375
11.5 | 0.873 | 0.0794 | -0.047 | 10.989
12 | 0.829 | 0.08325 | -0.048 | 9.954
12.5 | 0.782 | 0.08809 | -0.048 | 8.877
13 | 0.734 | 0.09357 | -0.049 | 7.848
13.5 | 0.686 | 0.0999 | -0.049 | 6.87

## 52. Re 2M Mach 0.10 (2)
BIGFOIL.COM POLAR EXPORT
NACA66-610 a=0.6
NACA66-610 a=0.6 |  |  |  | Cl Max: | 1.4839 | at alpha= | 14.5 | deg
XFOIL ncrit=9 |  |  |  | L/D Max: | 210.305 | at alpha= | 3.5 | deg
Re: | 2000000 |  |  | Cd Min: | 0.22846 | at alpha= | -20 | deg
Mach: | 0.1 |  |  | Cl=0 at alpha= | -4.3147 | deg
|  |  |  | @ Cl=0.1, Cd= | 0.0078901
|  |  |  | @ Cl=0.4, Cd= | 0.0063189
|  |  |  | @ Cl=0.6, Cd= | 0.0040063
alpha (deg) | Cl | Cd | Cm | Cl/Cd
-20 | -0.5317 | 0.22846 | -0.0009 | -2.3273
-19 | -0.4968 | 0.21484 | -0.0097 | -2.3124
-18.5 | -0.4714 | 0.20768 | -0.0164 | -2.2698
-17.5 | -0.4392 | 0.19585 | -0.023 | -2.2425
-16.5 | -0.4054 | 0.18169 | -0.0305 | -2.2313
-16 | -0.3888 | 0.17487 | -0.0342 | -2.2234
-15 | -0.3569 | 0.16091 | -0.0417 | -2.218
-14.5 | -0.3433 | 0.15358 | -0.0453 | -2.2353
-14 | -0.3268 | 0.14728 | -0.0489 | -2.2189
-13 | -0.2956 | 0.1343 | -0.0559 | -2.201
-12.5 | -0.2807 | 0.12776 | -0.0592 | -2.1971
-12 | -0.2662 | 0.12071 | -0.0626 | -2.2053
-10.5 | -0.2395 | 0.09775 | -0.073 | -2.4501
-10 | -0.2247 | 0.09268 | -0.0755 | -2.4245
-9.5 | -0.2111 | 0.0875 | -0.0782 | -2.4126
-9 | -0.2021 | 0.08129 | -0.0811 | -2.4862
-7 | -0.1925 | 0.05159 | -0.0989 | -3.7313
-6.5 | -0.1747 | 0.03997 | -0.1034 | -4.3708
-6 | -0.183 | 0.01281 | -0.0997 | -14.2857
-5.5 | -0.1284 | 0.01201 | -0.0999 | -10.6911
-5 | -0.0747 | 0.01062 | -0.0999 | -7.0339
-4.5 | -0.0202 | 0.00951 | -0.1 | -2.1241
-4 | 0.0343 | 0.0086 | -0.1001 | 3.9884
-3.5 | 0.0898 | 0.00797 | -0.1003 | 11.2673
-3 | 0.146 | 0.00753 | -0.1007 | 19.3891
-2.5 | 0.2028 | 0.00726 | -0.1012 | 27.9339
-2 | 0.2587 | 0.00673 | -0.1015 | 38.4398
-1.5 | 0.3157 | 0.00652 | -0.102 | 48.4202
-1 | 0.3729 | 0.0064 | -0.1026 | 58.2656
-0.5 | 0.4297 | 0.00623 | -0.1031 | 68.9727
0 | 0.4858 | 0.00577 | -0.1037 | 84.1941
0.5 | 0.5357 | 0.0043 | -0.1036 | 124.5814
1 | 0.5843 | 0.00399 | -0.1019 | 146.4411
1.5 | 0.6324 | 0.00404 | -0.1001 | 156.5347
2 | 0.6981 | 0.00402 | -0.1024 | 173.6567
2.5 | 0.7641 | 0.00407 | -0.1051 | 187.7396
3 | 0.8311 | 0.00406 | -0.108 | 204.7044
3.5 | 0.8959 | 0.00426 | -0.1105 | 210.3052
4 | 0.9156 | 0.00609 | -0.1042 | 150.3448
4.5 | 0.9377 | 0.0078 | -0.0986 | 120.2179
5.5 | 0.9847 | 0.01061 | -0.0878 | 92.8087
6 | 1.019 | 0.01121 | -0.0842 | 90.901
6.5 | 1.053 | 0.01196 | -0.0807 | 88.0435
7 | 1.0909 | 0.01261 | -0.0782 | 86.5107
7.5 | 1.1224 | 0.01366 | -0.0747 | 82.1669
8 | 1.1611 | 0.01438 | -0.0726 | 80.7441
8.5 | 1.1982 | 0.01522 | -0.0703 | 78.7254
9 | 1.2299 | 0.01642 | -0.0673 | 74.9026
9.5 | 1.267 | 0.01732 | -0.0653 | 73.1524
10 | 1.2967 | 0.01874 | -0.0623 | 69.1942
10.5 | 1.3279 | 0.02008 | -0.0596 | 66.1305
11 | 1.3524 | 0.02198 | -0.0562 | 61.5287
11.5 | 1.3812 | 0.02361 | -0.0536 | 58.5006
12 | 1.4056 | 0.02563 | -0.0506 | 54.842
12.5 | 1.4296 | 0.02775 | -0.0478 | 51.5171
13 | 1.4509 | 0.03015 | -0.0449 | 48.1227
13.5 | 1.4677 | 0.03306 | -0.0419 | 44.395
14 | 1.4791 | 0.0366 | -0.0387 | 40.4126
14.5 | 1.4839 | 0.041 | -0.0356 | 36.1927
15 | 1.4758 | 0.04705 | -0.0324 | 31.3666
15.5 | 1.4687 | 0.05334 | -0.0302 | 27.5347
16 | 1.4719 | 0.0587 | -0.0292 | 25.075
16.5 | 1.4593 | 0.06653 | -0.0289 | 21.9345
17 | 1.4649 | 0.07233 | -0.0296 | 20.253
17.5 | 1.4196 | 0.08674 | -0.0331 | 16.3662
18 | 1.3792 | 0.10226 | -0.0395 | 13.4872
18.5 | 1.3484 | 0.11759 | -0.0476 | 11.467
19 | 1.2942 | 0.14021 | -0.0612 | 9.2304

## 53. Re 2M Mach 0.25 (1)
BIGFOIL.COM POLAR EXPORT
NACA66-610 a=0.6
NACA66-610 a=0.6 |  |  |  | Cl Max: | 1.234 | at alpha= | 7.5 | deg
JavaFoil+Calcfoil stall+Eppler ext transition |  |  |  | L/D Max: | 235.151 | at alpha= | 3 | deg
Re: | 2000000 |  |  | Cd Min: | 0.00354 | at alpha= | 0.5 | deg
Mach: | 0.25 |  |  | Cl=0 at alpha= | -4.1383 | deg
|  |  |  | @ Cl=0.1, Cd= | 0.006798
|  |  |  | @ Cl=0.4, Cd= | 0.0056968
|  |  |  | @ Cl=0.6, Cd= | 0.09503
alpha (deg) | Cl | Cd | Cm | Cl/Cd
-14 | -0.056 | 0.10603 | -0.035 | -0.532
-13.5 | -0.054 | 0.09992 | -0.035 | -0.536
-13 | -0.051 | 0.0944 | -0.036 | -0.538
-12.5 | -0.048 | 0.0893 | -0.036 | -0.537
-12 | -0.134 | 0.08628 | -0.036 | -1.551
-11.5 | -0.172 | 0.08217 | -0.036 | -2.099
-11 | -0.203 | 0.07653 | -0.036 | -2.656
-10.5 | -0.228 | 0.07179 | -0.036 | -3.177
-10 | -0.247 | 0.06795 | -0.036 | -3.633
-9.5 | -0.259 | 0.06421 | -0.035 | -4.038
-9 | -0.265 | 0.06124 | -0.035 | -4.328
-8.5 | -0.264 | 0.05941 | -0.035 | -4.439
-8 | -0.255 | 0.05471 | -0.035 | -4.667
-7.5 | -0.24 | 0.05065 | -0.035 | -4.74
-7 | -0.218 | 0.04722 | -0.036 | -4.621
-6.5 | -0.19 | 0.04447 | -0.037 | -4.279
-6 | -0.157 | 0.0414 | -0.038 | -3.795
-5.5 | -0.119 | 0.03855 | -0.039 | -3.096
-5 | -0.078 | 0.03639 | -0.04 | -2.143
-4.5 | -0.034 | 0.0344 | -0.041 | -0.981
-4 | 0.013 | 0.03265 | -0.042 | 0.387
-3.5 | 0.075 | 0.00688 | -0.091 | 10.933
-3 | 0.136 | 0.00668 | -0.092 | 20.297
-2.5 | 0.197 | 0.00652 | -0.093 | 30.127
-2 | 0.258 | 0.00641 | -0.093 | 40.205
-1.5 | 0.319 | 0.00626 | -0.094 | 51.051
-1 | 0.381 | 0.00573 | -0.095 | 66.487
-0.5 | 0.444 | 0.00562 | -0.096 | 78.866
0 | 0.504 | 0.00562 | -0.097 | 89.754
0.5 | 0.565 | 0.00354 | -0.097 | 159.655
1 | 0.625 | 0.00356 | -0.098 | 175.893
1.5 | 0.686 | 0.00357 | -0.099 | 191.911
2 | 0.746 | 0.00361 | -0.1 | 206.637
2.5 | 0.807 | 0.00362 | -0.1 | 222.759
3 | 0.862 | 0.00367 | -0.101 | 235.151
3.5 | 0.92 | 0.00434 | -0.102 | 211.765
4 | 0.965 | 0.01093 | -0.101 | 88.305
4.5 | 1.018 | 0.0114 | -0.102 | 89.359
5 | 1.069 | 0.01195 | -0.103 | 89.5
5.5 | 1.115 | 0.01252 | -0.103 | 89.078
6 | 1.156 | 0.01317 | -0.104 | 87.817
6.5 | 1.192 | 0.01382 | -0.105 | 86.282
7 | 1.222 | 0.01459 | -0.105 | 83.731
7.5 | 1.234 | 0.01549 | -0.106 | 79.649
8 | 1.01 | 0.05302 | -0.04 | 19.049
8.5 | 1.212 | 0.01738 | -0.107 | 69.756
9 | 1.177 | 0.01836 | -0.108 | 64.075
9.5 | 0.93 | 0.06119 | -0.052 | 15.199
10 | 0.872 | 0.06665 | -0.049 | 13.09
10.5 | 0.803 | 0.07242 | -0.047 | 11.091
11 | 0.723 | 0.07775 | -0.047 | 9.302
11.5 | 0.635 | 0.08416 | -0.047 | 7.541
12 | 0.539 | 0.08897 | -0.047 | 6.061
12.5 | 0.438 | 0.09503 | -0.049 | 4.608

## 54. Re 2M Mach 0.25 (2)
BIGFOIL.COM POLAR EXPORT
NACA66-610 a=0.6
NACA66-610 a=0.6 |  |  |  | Cl Max: | 1.4033 | at alpha= | 13 | deg
XFOIL ncrit=9 |  |  |  | L/D Max: | 209.456 | at alpha= | 3.5 | deg
Re: | 2000000 |  |  | Cd Min: | 0.22179 | at alpha= | 18 | deg
Mach: | 0.25 |  |  | Cl=0 at alpha= | -99 | deg
|  |  |  | @ Cl=0.1, Cd= | 0.00596
|  |  |  | @ Cl=0.4, Cd= | 0.00596
|  |  |  | @ Cl=0.6, Cd= | 0.0041074
alpha (deg) | Cl | Cd | Cm | Cl/Cd
0 | 0.5024 | 0.00596 | -0.1071 | 84.2953
0.5 | 0.5539 | 0.00444 | -0.1071 | 124.7523
1 | 0.6038 | 0.00408 | -0.1053 | 147.9902
1.5 | 0.6535 | 0.00411 | -0.1035 | 159.0024
2 | 0.7196 | 0.0041 | -0.1054 | 175.5122
2.5 | 0.7882 | 0.00413 | -0.1082 | 190.8475
3 | 0.857 | 0.00413 | -0.111 | 207.5061
3.5 | 0.9237 | 0.00441 | -0.1135 | 209.4558
4 | 0.9371 | 0.00643 | -0.1056 | 145.7387
4.5 | 0.9539 | 0.00827 | -0.0986 | 115.3446
5 | 0.9643 | 0.00996 | -0.0904 | 96.8173
5.5 | 0.9851 | 0.01113 | -0.084 | 88.5085
6 | 1.0222 | 0.01188 | -0.0807 | 86.0438
6.5 | 1.0584 | 0.01276 | -0.0774 | 82.9467
7 | 1.0971 | 0.01358 | -0.0747 | 80.7879
7.5 | 1.1303 | 0.01476 | -0.0711 | 76.5786
8 | 1.1693 | 0.01568 | -0.0686 | 74.5727
8.5 | 1.2031 | 0.01696 | -0.0654 | 70.9375
9 | 1.2401 | 0.01808 | -0.0628 | 68.5896
9.5 | 1.2726 | 0.01952 | -0.0596 | 65.1947
10 | 1.302 | 0.02126 | -0.0561 | 61.2418
10.5 | 1.324 | 0.0236 | -0.0519 | 56.1017
11 | 1.349 | 0.02585 | -0.0482 | 52.1857
11.5 | 1.3671 | 0.02883 | -0.044 | 47.4194
12 | 1.3826 | 0.03226 | -0.0399 | 42.858
12.5 | 1.3975 | 0.03599 | -0.0362 | 38.8302
13 | 1.4033 | 0.04084 | -0.0324 | 34.3609
13.5 | 1.3958 | 0.04735 | -0.0288 | 29.4784
14 | 1.3728 | 0.05596 | -0.026 | 24.5318
14.5 | 1.3412 | 0.06634 | -0.0252 | 20.2171
15 | 1.2947 | 0.0802 | -0.0277 | 16.1434
15.5 | 1.2642 | 0.09349 | -0.0327 | 13.5223
16 | 1.2203 | 0.11153 | -0.0425 | 10.9415
16.5 | 1.1884 | 0.13003 | -0.0541 | 9.1394
17 | 1.0339 | 0.19047 | -0.0868 | 5.4282
17.5 | 1.0219 | 0.20916 | -0.0962 | 4.8857
18 | 1.0263 | 0.22179 | -0.1028 | 4.6274

## 55. Re 2M Mach 0.50 (1)
BIGFOIL.COM POLAR EXPORT
NACA66-610 a=0.6
NACA66-610 a=0.6 |  |  |  | Cl Max: | 1.258 | at alpha= | 20 | deg
JavaFoil+Calcfoil stall+Eppler ext transition |  |  |  | L/D Max: | 214.839 | at alpha= | 3.5 | deg
Re: | 2000000 |  |  | Cd Min: | 0.00431 | at alpha= | 1 | deg
Mach: | 0.5 |  |  | Cl=0 at alpha= | -4.1413 | deg
|  |  |  | @ Cl=0.1, Cd= | 0.03127
|  |  |  | @ Cl=0.4, Cd= | 0.0056543
|  |  |  | @ Cl=0.6, Cd= | 0.005654
alpha (deg) | Cl | Cd | Cm | Cl/Cd
-20 | -0.856 | 0.17218 | -0.043 | -4.969
-19.5 | -0.829 | 0.16652 | -0.043 | -4.98
-19 | -0.803 | 0.16504 | -0.043 | -4.867
-18.5 | -0.775 | 0.15811 | -0.042 | -4.9
-18 | -0.748 | 0.15136 | -0.042 | -4.941
-17.5 | -0.721 | 0.14927 | -0.042 | -4.832
-17 | -0.695 | 0.14495 | -0.042 | -4.793
-16.5 | -0.668 | 0.14175 | -0.042 | -4.714
-16 | -0.641 | 0.13655 | -0.043 | -4.698
-15.5 | -0.614 | 0.1318 | -0.042 | -4.658
-15 | -0.587 | 0.12185 | -0.041 | -4.816
-14.5 | -0.56 | 0.1208 | -0.041 | -4.635
-14 | -0.533 | 0.11691 | -0.041 | -4.56
-13.5 | -0.506 | 0.11033 | -0.042 | -4.59
-13 | -0.479 | 0.10975 | -0.042 | -4.368
-12.5 | -0.453 | 0.10622 | -0.043 | -4.26
-12 | -0.426 | 0.10261 | -0.043 | -4.147
-11.5 | -0.398 | 0.09663 | -0.041 | -4.119
-11 | -0.371 | 0.09342 | -0.041 | -3.973
-10.5 | -0.344 | 0.08724 | -0.042 | -3.944
-10 | -0.317 | 0.06646 | -0.043 | -4.774
-9.5 | -0.29 | 0.06114 | -0.043 | -4.748
-9 | -0.263 | 0.05745 | -0.044 | -4.582
-8.5 | -0.236 | 0.07349 | -0.043 | -3.213
-8 | -0.209 | 0.06939 | -0.042 | -3.01
-7.5 | -0.182 | 0.05618 | -0.041 | -3.236
-7 | -0.155 | 0.05097 | -0.042 | -3.036
-6.5 | -0.128 | 0.04651 | -0.043 | -2.747
-6 | -0.101 | 0.04285 | -0.043 | -2.352
-5.5 | -0.074 | 0.04134 | -0.044 | -1.785
-5 | -0.047 | 0.04272 | -0.041 | -1.093
-4.5 | -0.033 | 0.03773 | -0.041 | -0.878
-4 | 0.013 | 0.03457 | -0.041 | 0.385
-3.5 | 0.066 | 0.03229 | -0.045 | 2.036
-3 | 0.12 | 0.03067 | -0.047 | 3.914
-2.5 | 0.218 | 0.00629 | -0.104 | 34.592
-2 | 0.287 | 0.00614 | -0.104 | 46.703
-1.5 | 0.356 | 0.00575 | -0.105 | 61.885
-1 | 0.425 | 0.0056 | -0.106 | 75.955
-0.5 | 0.496 | 0.00548 | -0.107 | 90.5
0 | 0.563 | 0.0054 | -0.108 | 104.238
0.5 | 0.63 | 0.00586 | -0.109 | 107.616
1 | 0.698 | 0.00431 | -0.109 | 161.865
1.5 | 0.765 | 0.00438 | -0.11 | 174.551
2 | 0.832 | 0.00446 | -0.111 | 186.503
2.5 | 0.899 | 0.00455 | -0.112 | 197.568
3 | 0.959 | 0.00463 | -0.113 | 207.097
3.5 | 1.021 | 0.00475 | -0.113 | 214.839
4 | 1.066 | 0.0127 | -0.113 | 83.972
4.5 | 1.121 | 0.0134 | -0.113 | 83.658
5 | 1.17 | 0.01423 | -0.114 | 82.248
5.5 | 1.205 | 0.01509 | -0.115 | 79.852
6 | 1.219 | 0.01616 | -0.115 | 75.472
6.5 | 1.195 | 0.01749 | -0.116 | 68.34
7 | 0.869 | 0.04844 | -0.047 | 17.947
7.5 | 0.617 | 0.0542 | -0.047 | 11.393
8 | 0.645 | 0.05267 | -0.054 | 12.239
8.5 | 0.67 | 0.05806 | -0.053 | 11.542
9 | 0.696 | 0.06608 | -0.052 | 10.527
9.5 | 0.722 | 0.07838 | -0.055 | 9.211
10 | 0.748 | 0.0849 | -0.055 | 8.806
10.5 | 0.773 | 0.08698 | -0.056 | 8.888
11 | 0.798 | 0.09118 | -0.055 | 8.756
11.5 | 0.825 | 0.09615 | -0.059 | 8.579
12 | 0.851 | 0.10271 | -0.061 | 8.281
12.5 | 0.876 | 0.10612 | -0.061 | 8.253
13 | 0.901 | 0.10972 | -0.062 | 8.211
13.5 | 0.928 | 0.11641 | -0.067 | 7.974
14 | 0.953 | 0.11864 | -0.066 | 8.032
14.5 | 0.978 | 0.1209 | -0.067 | 8.089
15 | 1.004 | 0.12743 | -0.069 | 7.875
15.5 | 1.03 | 0.13009 | -0.072 | 7.918
16 | 1.055 | 0.13751 | -0.073 | 7.673
16.5 | 1.08 | 0.14576 | -0.074 | 7.41
17 | 1.108 | 0.15231 | -0.078 | 7.277
17.5 | 1.132 | 0.15112 | -0.078 | 7.491
18 | 1.157 | 0.15639 | -0.079 | 7.398
18.5 | 1.182 | 0.16395 | -0.08 | 7.211
19 | 1.211 | 0.16752 | -0.084 | 7.229
19.5 | 1.233 | 0.17097 | -0.084 | 7.214
20 | 1.258 | 0.17729 | -0.084 | 7.095

## 56. Re 2M Mach 0.50 (2)
BIGFOIL.COM POLAR EXPORT
NACA66-610 a=0.6
NACA66-610 a=0.6 |  |  |  | Cl Max: | 1.2359 | at alpha= | 9.5 | deg
XFOIL ncrit=9 |  |  |  | L/D Max: | 216.053 | at alpha= | 3 | deg
Re: | 2000000 |  |  | Cd Min: | 0.2491 | at alpha= | -20 | deg
Mach: | 0.5 |  |  | Cl=0 at alpha= | -4.736 | deg
|  |  |  | @ Cl=0.1, Cd= | 0.016037
|  |  |  | @ Cl=0.4, Cd= | 0.0069544
|  |  |  | @ Cl=0.6, Cd= | 0.0060897
alpha (deg) | Cl | Cd | Cm | Cl/Cd
-20 | -0.5739 | 0.2491 | 0.001 | -2.3039
-19.5 | -0.5525 | 0.24177 | -0.0037 | -2.2852
-19 | -0.5305 | 0.23441 | -0.0085 | -2.2631
-18.5 | -0.508 | 0.22691 | -0.0134 | -2.2388
-18 | -0.4854 | 0.21938 | -0.0182 | -2.2126
-17.5 | -0.4624 | 0.21142 | -0.0229 | -2.1871
-17 | -0.4397 | 0.20384 | -0.0277 | -2.1571
-16.5 | -0.4176 | 0.19559 | -0.0324 | -2.1351
-16 | -0.3955 | 0.18792 | -0.0371 | -2.1046
-15.5 | -0.3739 | 0.18021 | -0.0417 | -2.0748
-15 | -0.3537 | 0.17224 | -0.0461 | -2.0535
-14.5 | -0.3318 | 0.16546 | -0.0504 | -2.0053
-13.5 | -0.2895 | 0.151 | -0.059 | -1.9172
-13 | -0.269 | 0.14358 | -0.0632 | -1.8735
-12.5 | -0.2495 | 0.13602 | -0.0673 | -1.8343
-12 | -0.2306 | 0.12872 | -0.0714 | -1.7915
-11.5 | -0.2127 | 0.12139 | -0.0754 | -1.7522
-11 | -0.1958 | 0.11404 | -0.0793 | -1.7169
-10.5 | -0.1807 | 0.10698 | -0.0827 | -1.6891
-10 | -0.162 | 0.10094 | -0.0861 | -1.6049
-9.5 | -0.1444 | 0.0943 | -0.09 | -1.5313
-9 | -0.129 | 0.08783 | -0.0934 | -1.4687
-8.5 | -0.1157 | 0.08129 | -0.0968 | -1.4233
-8 | -0.1052 | 0.07499 | -0.0994 | -1.4029
-7.5 | -0.0945 | 0.06826 | -0.1032 | -1.3844
-7 | -0.0912 | 0.06182 | -0.1059 | -1.4753
-6.5 | -0.0918 | 0.05615 | -0.1094 | -1.6349
-6 | -0.0789 | 0.04836 | -0.116 | -1.6315
-5.5 | -0.0565 | 0.03971 | -0.1217 | -1.4228
-5 | -0.0226 | 0.03264 | -0.1244 | -0.6924
-4.5 | 0.0202 | 0.0265 | -0.1252 | 0.76226
-4 | 0.0672 | 0.02002 | -0.1244 | 3.3566
-3.5 | 0.1185 | 0.01379 | -0.1226 | 8.5932
-3 | 0.1773 | 0.00983 | -0.1213 | 18.0366
-2.5 | 0.2427 | 0.00861 | -0.1208 | 28.1882
-2 | 0.3087 | 0.00781 | -0.1206 | 39.5262
-1.5 | 0.3738 | 0.00706 | -0.1206 | 52.9462
-1 | 0.4408 | 0.00679 | -0.121 | 64.919
-0.5 | 0.5079 | 0.00658 | -0.1215 | 77.1884
0 | 0.5751 | 0.00645 | -0.1221 | 89.1628
0.5 | 0.6373 | 0.00555 | -0.1225 | 114.8288
1 | 0.6904 | 0.00451 | -0.1204 | 153.082
1.5 | 0.7472 | 0.00448 | -0.1183 | 166.7857
2 | 0.8164 | 0.00451 | -0.1189 | 181.02
2.5 | 0.8956 | 0.00451 | -0.1218 | 198.5809
3 | 0.9744 | 0.00451 | -0.1245 | 216.0532
4 | 1.0106 | 0.00772 | -0.1072 | 130.9067
4.5 | 0.9889 | 0.01012 | -0.0925 | 97.7174
5 | 0.9803 | 0.0131 | -0.0816 | 74.8321
5.5 | 1.0082 | 0.0149 | -0.076 | 67.6644
6 | 1.049 | 0.01622 | -0.0721 | 64.6732
6.5 | 1.087 | 0.01778 | -0.0677 | 61.1361
7 | 1.1251 | 0.01943 | -0.0633 | 57.9053
7.5 | 1.1563 | 0.02158 | -0.0582 | 53.582
8 | 1.191 | 0.02371 | -0.0534 | 50.232
8.5 | 1.2098 | 0.02699 | -0.047 | 44.824
9 | 1.2241 | 0.03109 | -0.0399 | 39.3728
9.5 | 1.2359 | 0.03723 | -0.033 | 33.1963
10 | 1.221 | 0.04588 | -0.0273 | 26.6129
10.5 | 1.19 | 0.0558 | -0.0238 | 21.3262
11 | 1.1555 | 0.06679 | -0.0235 | 17.3005
11.5 | 1.1173 | 0.07986 | -0.0269 | 13.9907
12 | 1.0821 | 0.09475 | -0.0343 | 11.4206
12.5 | 1.0511 | 0.11186 | -0.0452 | 9.3966
13 | 1.0315 | 0.13054 | -0.0571 | 7.9018
13.5 | 1.0201 | 0.14662 | -0.0666 | 6.9574
14 | 1.0159 | 0.16093 | -0.075 | 6.3127
14.5 | 1.0185 | 0.17366 | -0.0824 | 5.8649

## 57. Re 3M Mach 0.00 (1)
BIGFOIL.COM POLAR EXPORT
NACA66-610 a=0.6
NACA66-610 a=0.6 |  |  |  | Cl Max: | 1.247 | at alpha= | 8.5 | deg
JavaFoil+Calcfoil stall+Eppler ext transition |  |  |  | L/D Max: | 266.384 | at alpha= | 3.5 | deg
Re: | 3000000 |  |  | Cd Min: | 0.00326 | at alpha= | 2.5 | deg
Mach: | 0 |  |  | Cl=0 at alpha= | -4.1339 | deg
|  |  |  | @ Cl=0.1, Cd= | 0.0062605
|  |  |  | @ Cl=0.4, Cd= | 0.0055895
|  |  |  | @ Cl=0.6, Cd= | 0.003442
alpha (deg) | Cl | Cd | Cm | Cl/Cd
-16.5 | -0.248 | 0.13045 | -0.033 | -1.904
-16 | -0.261 | 0.12413 | -0.033 | -2.106
-15.5 | -0.275 | 0.11829 | -0.033 | -2.322
-15 | -0.288 | 0.11347 | -0.033 | -2.539
-14.5 | -0.301 | 0.10928 | -0.033 | -2.759
-14 | -0.315 | 0.10223 | -0.034 | -3.078
-13.5 | -0.327 | 0.09686 | -0.034 | -3.379
-13 | -0.339 | 0.09253 | -0.034 | -3.663
-12.5 | -0.349 | 0.0881 | -0.034 | -3.966
-12 | -0.356 | 0.0826 | -0.034 | -4.307
-11.5 | -0.358 | 0.0789 | -0.034 | -4.533
-11 | -0.357 | 0.07411 | -0.034 | -4.818
-10.5 | -0.353 | 0.07042 | -0.033 | -5.02
-10 | -0.347 | 0.06592 | -0.033 | -5.261
-9.5 | -0.337 | 0.06196 | -0.034 | -5.434
-9 | -0.323 | 0.0582 | -0.035 | -5.549
-8.5 | -0.305 | 0.054 | -0.036 | -5.652
-8 | -0.283 | 0.05037 | -0.037 | -5.627
-7.5 | -0.258 | 0.04737 | -0.038 | -5.439
-7 | -0.228 | 0.04434 | -0.038 | -5.143
-6.5 | -0.195 | 0.04209 | -0.039 | -4.626
-6 | -0.158 | 0.03947 | -0.04 | -4.009
-5.5 | -0.119 | 0.03707 | -0.041 | -3.208
-5 | -0.077 | 0.035 | -0.043 | -2.201
-4.5 | -0.041 | 0.0068 | -0.087 | -6.044
-4 | 0.015 | 0.00668 | -0.088 | 2.295
-3.5 | 0.073 | 0.00632 | -0.088 | 11.566
-3 | 0.132 | 0.00619 | -0.089 | 21.264
-2.5 | 0.191 | 0.00603 | -0.09 | 31.617
-2 | 0.25 | 0.00588 | -0.091 | 42.536
-1.5 | 0.309 | 0.00577 | -0.091 | 53.662
-1 | 0.369 | 0.00562 | -0.092 | 65.604
-0.5 | 0.43 | 0.00556 | -0.093 | 77.308
0 | 0.488 | 0.00546 | -0.093 | 89.424
0.5 | 0.547 | 0.00346 | -0.094 | 158.156
1 | 0.606 | 0.00344 | -0.095 | 176.095
1.5 | 0.665 | 0.00348 | -0.096 | 190.683
2 | 0.723 | 0.00348 | -0.096 | 207.667
2.5 | 0.782 | 0.00326 | -0.097 | 239.57
3 | 0.836 | 0.00327 | -0.098 | 256.027
3.5 | 0.892 | 0.00335 | -0.099 | 266.384
4 | 0.939 | 0.00981 | -0.099 | 95.752
4.5 | 0.991 | 0.01019 | -0.099 | 97.251
5 | 1.042 | 0.01065 | -0.1 | 97.811
5.5 | 1.089 | 0.01111 | -0.101 | 97.954
6 | 1.132 | 0.01162 | -0.101 | 97.364
6.5 | 1.171 | 0.01217 | -0.102 | 96.211
7 | 1.206 | 0.01276 | -0.102 | 94.443
7.5 | 1.229 | 0.01343 | -0.103 | 91.477
8 | 1.242 | 0.01417 | -0.104 | 87.684
8.5 | 1.247 | 0.01491 | -0.104 | 83.605
9 | 1.241 | 0.01573 | -0.105 | 78.893
9.5 | 1.227 | 0.01662 | -0.105 | 73.78
10 | 1.202 | 0.0176 | -0.106 | 68.31
10.5 | 1.17 | 0.01856 | -0.106 | 63.045
11 | 0.937 | 0.07063 | -0.054 | 13.27
11.5 | 0.901 | 0.07641 | -0.051 | 11.786
12 | 0.863 | 0.07873 | -0.054 | 10.962
12.5 | 0.821 | 0.08443 | -0.052 | 9.72
13 | 0.777 | 0.09052 | -0.051 | 8.587
13.5 | 0.734 | 0.09567 | -0.053 | 7.675

## 58. Re 3M Mach 0.00 (2)
BIGFOIL.COM POLAR EXPORT
NACA66-610 a=0.6
NACA66-610 a=0.6 |  |  |  | Cl Max: | 1.6189 | at alpha= | 17 | deg
XFOIL ncrit=9 |  |  |  | L/D Max: | 226.938 | at alpha= | 3 | deg
Re: | 3000000 |  |  | Cd Min: | 0.11378 | at alpha= | 20 | deg
Mach: | 0 |  |  | Cl=0 at alpha= | -4.2787 | deg
|  |  |  | @ Cl=0.1, Cd= | 0.0069869
|  |  |  | @ Cl=0.4, Cd= | 0.0055982
|  |  |  | @ Cl=0.6, Cd= | 0.0035077
alpha (deg) | Cl | Cd | Cm | Cl/Cd
-8 | -0.4084 | 0.01171 | -0.0962 | -34.8762
-7.5 | -0.3534 | 0.01137 | -0.0966 | -31.0818
-7 | -0.2987 | 0.01089 | -0.0969 | -27.4288
-6 | -0.1882 | 0.01011 | -0.0977 | -18.6152
-5.5 | -0.1362 | 0.00852 | -0.0975 | -15.9859
-5 | -0.0814 | 0.00778 | -0.0978 | -10.4627
-4.5 | -0.0251 | 0.00752 | -0.0982 | -3.3378
-4 | 0.0316 | 0.00736 | -0.0988 | 4.2935
-3.5 | 0.0879 | 0.00715 | -0.0993 | 12.2937
-3 | 0.1428 | 0.00641 | -0.0995 | 22.2777
-2.5 | 0.1998 | 0.00622 | -0.1001 | 32.1222
-2 | 0.257 | 0.0061 | -0.1007 | 42.1311
-1.5 | 0.3135 | 0.00578 | -0.1012 | 54.2388
-1 | 0.3707 | 0.00566 | -0.1019 | 65.4947
-0.5 | 0.4276 | 0.00554 | -0.1024 | 77.1841
0.5 | 0.5387 | 0.00454 | -0.1036 | 118.6564
1 | 0.5893 | 0.00352 | -0.1033 | 167.4148
1.5 | 0.6416 | 0.00346 | -0.1027 | 185.4335
2 | 0.6911 | 0.00342 | -0.1013 | 202.076
2.5 | 0.7459 | 0.00346 | -0.1014 | 215.578
3 | 0.8079 | 0.00356 | -0.1032 | 226.9382
3.5 | 0.8628 | 0.00501 | -0.1046 | 172.2156
4 | 0.8974 | 0.00659 | -0.1016 | 136.176
4.5 | 0.9271 | 0.00794 | -0.0974 | 116.7632
5 | 0.9585 | 0.00916 | -0.0935 | 104.6397
5.5 | 1.0008 | 0.00974 | -0.0916 | 102.7515
6.5 | 1.0779 | 0.01073 | -0.0861 | 100.4567
7 | 1.1111 | 0.01142 | -0.0825 | 97.2942
7.5 | 1.1493 | 0.01198 | -0.0801 | 95.9349
8 | 1.186 | 0.01268 | -0.0776 | 93.5331
8.5 | 1.2201 | 0.01356 | -0.0747 | 89.9779
9 | 1.2571 | 0.01432 | -0.0725 | 87.7863
9.5 | 1.2903 | 0.01533 | -0.0698 | 84.1683
10 | 1.3241 | 0.01634 | -0.0673 | 81.0343
10.5 | 1.3544 | 0.01762 | -0.0645 | 76.8672
11 | 1.3858 | 0.01887 | -0.0619 | 73.4393
11.5 | 1.4095 | 0.0207 | -0.0584 | 68.0918
12 | 1.4317 | 0.02273 | -0.055 | 62.9872
12.5 | 1.4583 | 0.02448 | -0.0524 | 59.5711
13 | 1.4837 | 0.02633 | -0.0498 | 56.3502
13.5 | 1.5059 | 0.02851 | -0.0471 | 52.8201
14 | 1.5259 | 0.03092 | -0.0444 | 49.3499
14.5 | 1.5437 | 0.03364 | -0.0418 | 45.8888
15 | 1.569 | 0.03569 | -0.0402 | 43.9619
15.5 | 1.5798 | 0.03925 | -0.0376 | 40.2497
16 | 1.5925 | 0.04274 | -0.0355 | 37.2602
16.5 | 1.6005 | 0.04689 | -0.0336 | 34.1331
17 | 1.6189 | 0.04999 | -0.0327 | 32.3845
17.5 | 1.6098 | 0.05656 | -0.0312 | 28.4618
18 | 1.6061 | 0.06288 | -0.0307 | 25.5423
18.5 | 1.6054 | 0.06915 | -0.031 | 23.2162
19 | 1.5747 | 0.08044 | -0.0329 | 19.5761
19.5 | 1.5668 | 0.08896 | -0.0355 | 17.6124
20 | 1.4765 | 0.11378 | -0.0465 | 12.9768

## 59. Re 3M Mach 0.10 (1)
BIGFOIL.COM POLAR EXPORT
NACA66-610 a=0.6
NACA66-610 a=0.6 |  |  |  | Cl Max: | 1.244 | at alpha= | 8.5 | deg
JavaFoil+Calcfoil stall+Eppler ext transition |  |  |  | L/D Max: | 265.02 | at alpha= | 3.5 | deg
Re: | 3000000 |  |  | Cd Min: | 0.00326 | at alpha= | 2.5 | deg
Mach: | 0.1 |  |  | Cl=0 at alpha= | -4.1339 | deg
|  |  |  | @ Cl=0.1, Cd= | 0.0062568
|  |  |  | @ Cl=0.4, Cd= | 0.0056062
|  |  |  | @ Cl=0.6, Cd= | 0.0034685
alpha (deg) | Cl | Cd | Cm | Cl/Cd
-16 | -0.223 | 0.12555 | -0.033 | -1.773
-15.5 | -0.237 | 0.11969 | -0.033 | -1.984
-15 | -0.253 | 0.11475 | -0.034 | -2.202
-14.5 | -0.268 | 0.108 | -0.034 | -2.482
-14 | -0.284 | 0.10304 | -0.034 | -2.751
-13.5 | -0.299 | 0.09831 | -0.034 | -3.037
-13 | -0.313 | 0.09222 | -0.034 | -3.393
-12.5 | -0.326 | 0.08805 | -0.034 | -3.704
-12 | -0.335 | 0.08197 | -0.034 | -4.091
-11.5 | -0.34 | 0.07908 | -0.034 | -4.299
-11 | -0.342 | 0.07485 | -0.034 | -4.57
-10.5 | -0.341 | 0.07137 | -0.034 | -4.779
-10 | -0.337 | 0.06633 | -0.034 | -5.079
-9.5 | -0.329 | 0.0627 | -0.034 | -5.245
-9 | -0.317 | 0.0583 | -0.035 | -5.437
-8.5 | -0.301 | 0.05461 | -0.036 | -5.511
-8 | -0.281 | 0.05114 | -0.037 | -5.486
-7.5 | -0.256 | 0.04746 | -0.038 | -5.393
-7 | -0.227 | 0.04463 | -0.039 | -5.089
-6.5 | -0.194 | 0.04225 | -0.039 | -4.601
-6 | -0.158 | 0.03967 | -0.04 | -3.99
-5.5 | -0.119 | 0.0368 | -0.042 | -3.238
-5 | -0.077 | 0.03513 | -0.042 | -2.198
-4.5 | -0.041 | 0.00676 | -0.087 | -6.098
-4 | 0.015 | 0.0067 | -0.088 | 2.295
-3.5 | 0.073 | 0.00633 | -0.089 | 11.598
-3 | 0.132 | 0.00617 | -0.09 | 21.433
-2.5 | 0.192 | 0.00603 | -0.09 | 31.749
-2 | 0.251 | 0.00594 | -0.091 | 42.271
-1.5 | 0.311 | 0.00574 | -0.092 | 54.134
-1 | 0.371 | 0.00563 | -0.092 | 65.848
-0.5 | 0.432 | 0.00558 | -0.093 | 77.417
0 | 0.491 | 0.00518 | -0.094 | 94.678
0.5 | 0.55 | 0.00346 | -0.095 | 159.023
1 | 0.609 | 0.00347 | -0.095 | 175.352
1.5 | 0.668 | 0.00347 | -0.096 | 192.356
2 | 0.727 | 0.00348 | -0.097 | 208.801
2.5 | 0.786 | 0.00326 | -0.098 | 241.011
3 | 0.84 | 0.00329 | -0.098 | 255.021
3.5 | 0.896 | 0.00338 | -0.099 | 265.02
4 | 0.943 | 0.00986 | -0.099 | 95.657
4.5 | 0.996 | 0.01025 | -0.1 | 97.157
5 | 1.047 | 0.01072 | -0.1 | 97.595
5.5 | 1.093 | 0.01119 | -0.101 | 97.685
6 | 1.136 | 0.01171 | -0.102 | 96.999
6.5 | 1.175 | 0.01227 | -0.102 | 95.765
7 | 1.209 | 0.01288 | -0.103 | 93.814
7.5 | 1.231 | 0.01356 | -0.104 | 90.769
8 | 1.242 | 0.01431 | -0.104 | 86.791
8.5 | 1.244 | 0.01507 | -0.105 | 82.522
9 | 1.235 | 0.01592 | -0.105 | 77.6
9.5 | 1.216 | 0.01684 | -0.106 | 72.237
10 | 1.187 | 0.01784 | -0.106 | 66.553
10.5 | 1.149 | 0.01885 | -0.107 | 60.977
11 | 0.915 | 0.07183 | -0.052 | 12.736
11.5 | 0.873 | 0.07675 | -0.05 | 11.379
12 | 0.83 | 0.08016 | -0.052 | 10.355
12.5 | 0.783 | 0.08635 | -0.051 | 9.066
13 | 0.735 | 0.09167 | -0.051 | 8.019
13.5 | 0.687 | 0.09594 | -0.052 | 7.164

## 60. Re 3M Mach 0.10 (2)
BIGFOIL.COM POLAR EXPORT
NACA66-610 a=0.6
NACA66-610 a=0.6 |  |  |  | Cl Max: | 1.5937 | at alpha= | 17 | deg
XFOIL ncrit=9 |  |  |  | L/D Max: | 227.647 | at alpha= | 3 | deg
Re: | 3000000 |  |  | Cd Min: | 0.13318 | at alpha= | 20 | deg
Mach: | 0.1 |  |  | Cl=0 at alpha= | -4.2781 | deg
|  |  |  | @ Cl=0.1, Cd= | 0.0068063
|  |  |  | @ Cl=0.4, Cd= | 0.0056179
|  |  |  | @ Cl=0.6, Cd= | 0.0035218
alpha (deg) | Cl | Cd | Cm | Cl/Cd
-8 | -0.4106 | 0.01233 | -0.0976 | -33.3009
-7.5 | -0.3556 | 0.01181 | -0.0978 | -30.1101
-7 | -0.3004 | 0.01133 | -0.098 | -26.5137
-6.5 | -0.2457 | 0.01064 | -0.0982 | -23.0921
-6 | -0.1894 | 0.01032 | -0.0986 | -18.3527
-5.5 | -0.1353 | 0.00922 | -0.0987 | -14.6746
-5 | -0.0821 | 0.00786 | -0.0985 | -10.4453
-4.5 | -0.0253 | 0.00758 | -0.099 | -3.3377
-4 | 0.0317 | 0.00741 | -0.0995 | 4.278
-3 | 0.1437 | 0.00642 | -0.1001 | 22.3832
-2.5 | 0.201 | 0.00623 | -0.1007 | 32.2632
-2 | 0.2585 | 0.00611 | -0.1013 | 42.3077
-1.5 | 0.3155 | 0.00579 | -0.1018 | 54.4905
-1 | 0.3729 | 0.00567 | -0.1025 | 65.7672
-0.5 | 0.4301 | 0.00556 | -0.103 | 77.3561
0 | 0.4873 | 0.0054 | -0.1037 | 90.2407
0.5 | 0.542 | 0.00457 | -0.1043 | 118.5996
1 | 0.5928 | 0.00353 | -0.1039 | 167.932
1.5 | 0.6454 | 0.00347 | -0.1033 | 185.9942
2 | 0.6952 | 0.00343 | -0.1019 | 202.6822
2.5 | 0.7502 | 0.00346 | -0.1019 | 216.8208
3 | 0.8127 | 0.00357 | -0.1038 | 227.6471
3.5 | 0.8675 | 0.00505 | -0.1051 | 171.7822
4 | 0.9012 | 0.00665 | -0.1019 | 135.5188
4.5 | 0.9302 | 0.00802 | -0.0975 | 115.985
5 | 0.9611 | 0.00925 | -0.0934 | 103.9027
5.5 | 1.0035 | 0.00981 | -0.0913 | 102.2936
6.5 | 1.0781 | 0.01083 | -0.0852 | 99.5476
7 | 1.1121 | 0.01155 | -0.0817 | 96.2857
7.5 | 1.1507 | 0.01214 | -0.0793 | 94.7858
8 | 1.1875 | 0.01287 | -0.0767 | 92.2688
8.5 | 1.2221 | 0.01376 | -0.0738 | 88.8154
9 | 1.2591 | 0.01457 | -0.0715 | 86.4173
9.5 | 1.2928 | 0.01559 | -0.0688 | 82.925
10 | 1.3252 | 0.01675 | -0.066 | 79.1164
10.5 | 1.356 | 0.01805 | -0.0632 | 75.1247
11 | 1.3872 | 0.01937 | -0.0605 | 71.6159
11.5 | 1.4095 | 0.02138 | -0.0567 | 65.9261
12 | 1.4298 | 0.02363 | -0.053 | 60.5078
12.5 | 1.4575 | 0.02536 | -0.0505 | 57.4724
13 | 1.4816 | 0.02742 | -0.0477 | 54.0336
13.5 | 1.502 | 0.02985 | -0.0448 | 50.3183
14 | 1.5204 | 0.03256 | -0.0419 | 46.6953
14.5 | 1.5359 | 0.03562 | -0.0392 | 43.119
15 | 1.5607 | 0.03786 | -0.0376 | 41.2229
15.5 | 1.5675 | 0.042 | -0.0348 | 37.3214
16 | 1.5776 | 0.04601 | -0.0329 | 34.2882
16.5 | 1.5809 | 0.05092 | -0.0311 | 31.0467
17 | 1.5937 | 0.05495 | -0.0302 | 29.0027
17.5 | 1.5782 | 0.06278 | -0.0293 | 25.1386
18 | 1.5657 | 0.0709 | -0.0298 | 22.0832
18.5 | 1.5443 | 0.08099 | -0.0318 | 19.0678
19 | 1.4908 | 0.09778 | -0.0377 | 15.2465
19.5 | 1.4814 | 0.10777 | -0.0424 | 13.7459
20 | 1.4036 | 0.13318 | -0.0568 | 10.5391

## 61. Re 3M Mach 0.25 (1)
BIGFOIL.COM POLAR EXPORT
NACA66-610 a=0.6
NACA66-610 a=0.6 |  |  |  | Cl Max: | 1.237 | at alpha= | 7.5 | deg
JavaFoil+Calcfoil stall+Eppler ext transition |  |  |  | L/D Max: | 268.532 | at alpha= | 3.5 | deg
Re: | 3000000 |  |  | Cd Min: | 0.00326 | at alpha= | 1.5 | deg
Mach: | 0.25 |  |  | Cl=0 at alpha= | -4.16 | deg
|  |  |  | @ Cl=0.1, Cd= | 0.0063221
|  |  |  | @ Cl=0.4, Cd= | 0.0055464
|  |  |  | @ Cl=0.6, Cd= | 0.09034
alpha (deg) | Cl | Cd | Cm | Cl/Cd
-14 | -0.056 | 0.10234 | -0.035 | -0.552
-13.5 | -0.054 | 0.09758 | -0.036 | -0.549
-13 | -0.051 | 0.09138 | -0.036 | -0.556
-12.5 | -0.048 | 0.0874 | -0.036 | -0.548
-12 | -0.134 | 0.08321 | -0.036 | -1.609
-11.5 | -0.173 | 0.07883 | -0.036 | -2.189
-11 | -0.203 | 0.07401 | -0.037 | -2.748
-10.5 | -0.228 | 0.07016 | -0.037 | -3.253
-10 | -0.247 | 0.0662 | -0.037 | -3.732
-9.5 | -0.259 | 0.06234 | -0.037 | -4.163
-9 | -0.265 | 0.05915 | -0.037 | -4.485
-8.5 | -0.264 | 0.05644 | -0.036 | -4.676
-8 | -0.255 | 0.05308 | -0.036 | -4.813
-7.5 | -0.24 | 0.04927 | -0.037 | -4.877
-7 | -0.218 | 0.04586 | -0.038 | -4.763
-6.5 | -0.19 | 0.04351 | -0.039 | -4.377
-6 | -0.157 | 0.04062 | -0.04 | -3.871
-5.5 | -0.12 | 0.03771 | -0.041 | -3.169
-5 | -0.078 | 0.03538 | -0.043 | -2.208
-4.5 | -0.034 | 0.03342 | -0.045 | -1.012
-4 | 0.016 | 0.00652 | -0.09 | 2.409
-3.5 | 0.075 | 0.0064 | -0.091 | 11.754
-3 | 0.136 | 0.00621 | -0.092 | 21.83
-2.5 | 0.197 | 0.00606 | -0.093 | 32.414
-2 | 0.258 | 0.00591 | -0.093 | 43.6
-1.5 | 0.319 | 0.00577 | -0.094 | 55.309
-1 | 0.381 | 0.00567 | -0.095 | 67.123
-0.5 | 0.444 | 0.00526 | -0.096 | 84.287
0 | 0.504 | 0.00515 | -0.097 | 97.888
0.5 | 0.565 | 0.00349 | -0.097 | 161.762
1 | 0.626 | 0.00353 | -0.098 | 177.353
1.5 | 0.686 | 0.00326 | -0.099 | 210.568
2 | 0.747 | 0.00328 | -0.1 | 227.427
2.5 | 0.807 | 0.00327 | -0.1 | 246.487
3 | 0.863 | 0.00334 | -0.101 | 258.594
3.5 | 0.92 | 0.00343 | -0.102 | 268.532
4 | 0.967 | 0.0102 | -0.102 | 94.825
4.5 | 1.02 | 0.01064 | -0.102 | 95.924
5 | 1.071 | 0.01115 | -0.103 | 96.129
5.5 | 1.117 | 0.01166 | -0.104 | 95.819
6 | 1.159 | 0.01224 | -0.104 | 94.681
6.5 | 1.195 | 0.01282 | -0.105 | 93.151
7 | 1.224 | 0.01358 | -0.106 | 90.115
7.5 | 1.237 | 0.01436 | -0.106 | 86.083
8 | 1.01 | 0.0511 | -0.042 | 19.773
8.5 | 1.215 | 0.01614 | -0.107 | 75.275
9 | 1.179 | 0.01714 | -0.108 | 68.788
9.5 | 1.124 | 0.01817 | -0.108 | 61.822
10 | 0.874 | 0.06454 | -0.052 | 13.541
10.5 | 0.804 | 0.06916 | -0.05 | 11.626
11 | 0.724 | 0.07488 | -0.05 | 9.67
11.5 | 0.635 | 0.08107 | -0.049 | 7.835
12 | 0.54 | 0.08729 | -0.05 | 6.182
12.5 | 0.438 | 0.09034 | -0.051 | 4.851

## 62. Re 3M Mach 0.25 (2)
BIGFOIL.COM POLAR EXPORT
NACA66-610 a=0.6
NACA66-610 a=0.6 |  |  |  | Cl Max: | 1.4484 | at alpha= | 13 | deg
XFOIL ncrit=9 |  |  |  | L/D Max: | 231.796 | at alpha= | 3 | deg
Re: | 3000000 |  |  | Cd Min: | 0.23149 | at alpha= | -20 | deg
Mach: | 0.25 |  |  | Cl=0 at alpha= | -4.2754 | deg
|  |  |  | @ Cl=0.1, Cd= | 0.0072579
|  |  |  | @ Cl=0.4, Cd= | 0.0056976
|  |  |  | @ Cl=0.6, Cd= | 0.003857
alpha (deg) | Cl | Cd | Cm | Cl/Cd
-20 | -0.532 | 0.23149 | -0.0027 | -2.2982
-19.5 | -0.5155 | 0.22511 | -0.0062 | -2.29
-19 | -0.4979 | 0.21845 | -0.0101 | -2.2792
-18.5 | -0.4797 | 0.21183 | -0.0142 | -2.2646
-18 | -0.4617 | 0.20476 | -0.0183 | -2.2548
-17.5 | -0.4462 | 0.19654 | -0.0224 | -2.2703
-16.5 | -0.4087 | 0.18416 | -0.0305 | -2.2193
-16 | -0.3906 | 0.1773 | -0.0345 | -2.203
-15.5 | -0.3713 | 0.17043 | -0.0384 | -2.1786
-15 | -0.3543 | 0.16316 | -0.0424 | -2.1715
-14 | -0.3204 | 0.14918 | -0.05 | -2.1477
-13.5 | -0.3045 | 0.14204 | -0.0538 | -2.1438
-13 | -0.2887 | 0.13509 | -0.0574 | -2.1371
-12.5 | -0.2744 | 0.12776 | -0.0611 | -2.1478
-12 | -0.2603 | 0.12066 | -0.0646 | -2.1573
-11.5 | -0.2504 | 0.11309 | -0.0681 | -2.2142
-11 | -0.2397 | 0.10555 | -0.0717 | -2.271
-10.5 | -0.2187 | 0.10086 | -0.0746 | -2.1684
-10 | -0.2078 | 0.09396 | -0.0779 | -2.2116
-9.5 | -0.197 | 0.0874 | -0.081 | -2.254
-9 | -0.1923 | 0.08063 | -0.084 | -2.385
-8.5 | -0.1908 | 0.07345 | -0.0871 | -2.5977
-8 | -0.2017 | 0.06567 | -0.0904 | -3.0714
-7.5 | -0.2096 | 0.05747 | -0.0964 | -3.6471
-5.5 | -0.1362 | 0.01154 | -0.1039 | -11.8024
-5 | -0.0847 | 0.00866 | -0.103 | -9.7806
-4.5 | -0.0265 | 0.00803 | -0.1031 | -3.3001
-4 | 0.0325 | 0.00772 | -0.1033 | 4.2098
-3.5 | 0.0915 | 0.00738 | -0.1036 | 12.3984
-3 | 0.1486 | 0.00656 | -0.1037 | 22.6524
-2.5 | 0.2079 | 0.00631 | -0.1041 | 32.9477
-2 | 0.2673 | 0.00616 | -0.1047 | 43.3929
-1.5 | 0.3261 | 0.00585 | -0.1052 | 55.7436
-1 | 0.3853 | 0.00572 | -0.1058 | 67.3601
-0.5 | 0.4443 | 0.00563 | -0.1064 | 78.9165
0 | 0.5037 | 0.00547 | -0.107 | 92.0841
0.5 | 0.5603 | 0.00468 | -0.1077 | 119.7222
1 | 0.6124 | 0.0036 | -0.1073 | 170.1111
1.5 | 0.6669 | 0.00352 | -0.1067 | 189.4602
2 | 0.7181 | 0.00348 | -0.1052 | 206.3506
2.5 | 0.7743 | 0.00352 | -0.105 | 219.9716
3 | 0.8391 | 0.00362 | -0.1069 | 231.7956
3.5 | 0.8937 | 0.00526 | -0.1078 | 169.9049
4 | 0.9216 | 0.00695 | -0.1031 | 132.6043
4.5 | 0.9465 | 0.00842 | -0.0975 | 112.4109
5 | 0.9731 | 0.0096 | -0.0921 | 101.3646
5.5 | 1.0065 | 0.01021 | -0.0877 | 98.5798
6 | 1.0437 | 0.01084 | -0.0842 | 96.2823
6.5 | 1.0822 | 0.01151 | -0.0812 | 94.0226
7 | 1.1186 | 0.01237 | -0.0779 | 90.4285
7.5 | 1.1586 | 0.01311 | -0.0753 | 88.3753
8 | 1.195 | 0.0141 | -0.0722 | 84.7518
8.5 | 1.233 | 0.01504 | -0.0694 | 81.9814
9 | 1.2675 | 0.01624 | -0.0662 | 78.048
9.5 | 1.3003 | 0.01758 | -0.0629 | 73.9647
10 | 1.3317 | 0.0191 | -0.0595 | 69.7225
10.5 | 1.361 | 0.02082 | -0.0559 | 65.3698
11 | 1.3896 | 0.02267 | -0.0524 | 61.2969
11.5 | 1.4061 | 0.02554 | -0.0477 | 55.0548
12 | 1.4193 | 0.02893 | -0.043 | 49.0598
12.5 | 1.4375 | 0.03209 | -0.0393 | 44.7959
13 | 1.4484 | 0.03612 | -0.0353 | 40.0997
13.5 | 1.4475 | 0.04158 | -0.0312 | 34.8124
14 | 1.4323 | 0.04885 | -0.0275 | 29.3204
14.5 | 1.4057 | 0.05796 | -0.0252 | 24.2529
15 | 1.384 | 0.06716 | -0.0248 | 20.6075
15.5 | 1.3359 | 0.08132 | -0.0275 | 16.4277
16 | 1.2933 | 0.09684 | -0.0339 | 13.355
16.5 | 1.2536 | 0.11426 | -0.0436 | 10.9715
17 | 1.2257 | 0.13159 | -0.0547 | 9.3145
17.5 | 1.1424 | 0.16675 | -0.075 | 6.851
18 | 1.0476 | 0.21138 | -0.0993 | 4.956

## 63. Re 3M Mach 0.50 (1)
BIGFOIL.COM POLAR EXPORT
NACA66-610 a=0.6
NACA66-610 a=0.6 |  |  |  | Cl Max: | 1.259 | at alpha= | 20 | deg
JavaFoil+Calcfoil stall+Eppler ext transition |  |  |  | L/D Max: | 231.338 | at alpha= | 3.5 | deg
Re: | 3000000 |  |  | Cd Min: | 0.00339 | at alpha= | 1.5 | deg
Mach: | 0.5 |  |  | Cl=0 at alpha= | -4.1413 | deg
|  |  |  | @ Cl=0.1, Cd= | 0.021032
|  |  |  | @ Cl=0.4, Cd= | 0.005469
|  |  |  | @ Cl=0.6, Cd= | 0.0049365
alpha (deg) | Cl | Cd | Cm | Cl/Cd
-20 | -0.856 | 0.16403 | -0.043 | -5.219
-19.5 | -0.83 | 0.15826 | -0.043 | -5.243
-19 | -0.804 | 0.15439 | -0.044 | -5.206
-18.5 | -0.775 | 0.15039 | -0.042 | -5.156
-18 | -0.748 | 0.14532 | -0.042 | -5.149
-17.5 | -0.722 | 0.14351 | -0.042 | -5.03
-17 | -0.695 | 0.13928 | -0.043 | -4.991
-16.5 | -0.669 | 0.13419 | -0.043 | -4.982
-16 | -0.642 | 0.13104 | -0.043 | -4.899
-15.5 | -0.615 | 0.12595 | -0.043 | -4.88
-15 | -0.587 | 0.11606 | -0.042 | -5.059
-14.5 | -0.56 | 0.11603 | -0.042 | -4.829
-14 | -0.534 | 0.11213 | -0.043 | -4.758
-13.5 | -0.507 | 0.10368 | -0.043 | -4.887
-13 | -0.48 | 0.1046 | -0.043 | -4.587
-12.5 | -0.453 | 0.10106 | -0.044 | -4.482
-12 | -0.426 | 0.09779 | -0.044 | -4.356
-11.5 | -0.398 | 0.08814 | -0.042 | -4.519
-11 | -0.371 | 0.07798 | -0.043 | -4.763
-10.5 | -0.344 | 0.07006 | -0.043 | -4.915
-10 | -0.318 | 0.06418 | -0.044 | -4.949
-9.5 | -0.291 | 0.05971 | -0.045 | -4.867
-9 | -0.264 | 0.05564 | -0.046 | -4.738
-8.5 | -0.237 | 0.0516 | -0.046 | -4.585
-8 | -0.209 | 0.06486 | -0.043 | -3.222
-7.5 | -0.182 | 0.05449 | -0.043 | -3.338
-7 | -0.155 | 0.04944 | -0.043 | -3.132
-6.5 | -0.128 | 0.04508 | -0.044 | -2.836
-6 | -0.101 | 0.04187 | -0.044 | -2.408
-5.5 | -0.074 | 0.04036 | -0.045 | -1.828
-5 | -0.047 | 0.03899 | -0.042 | -1.198
-4.5 | -0.033 | 0.03657 | -0.042 | -0.907
-4 | 0.013 | 0.03381 | -0.043 | 0.394
-3.5 | 0.066 | 0.03149 | -0.047 | 2.09
-3 | 0.149 | 0.00596 | -0.103 | 25.029
-2.5 | 0.218 | 0.00585 | -0.104 | 37.18
-2 | 0.287 | 0.00568 | -0.104 | 50.49
-1.5 | 0.356 | 0.00552 | -0.105 | 64.478
-1 | 0.425 | 0.00544 | -0.106 | 78.158
-0.5 | 0.496 | 0.00507 | -0.107 | 97.72
0 | 0.563 | 0.00498 | -0.108 | 113.085
0.5 | 0.631 | 0.0049 | -0.109 | 128.786
1 | 0.698 | 0.00341 | -0.109 | 205.073
1.5 | 0.766 | 0.00339 | -0.11 | 225.698
2 | 0.833 | 0.00403 | -0.111 | 206.865
2.5 | 0.9 | 0.0041 | -0.112 | 219.847
3 | 0.961 | 0.00425 | -0.113 | 226.183
3.5 | 1.023 | 0.00442 | -0.114 | 231.338
4 | 1.069 | 0.01185 | -0.113 | 90.134
4.5 | 1.123 | 0.01249 | -0.114 | 89.928
5 | 1.173 | 0.01327 | -0.114 | 88.394
5.5 | 1.207 | 0.01405 | -0.115 | 85.922
6 | 1.222 | 0.01503 | -0.116 | 81.291
6.5 | 1.198 | 0.01629 | -0.116 | 73.517
7 | 0.871 | 0.04673 | -0.052 | 18.637
7.5 | 0.618 | 0.05172 | -0.049 | 11.945
8 | 0.779 | 0.01897 | -0.118 | 41.089
8.5 | 0.671 | 0.0557 | -0.056 | 12.047
9 | 0.696 | 0.06416 | -0.054 | 10.848
9.5 | 0.726 | 0.05882 | -0.065 | 12.335
10 | 0.749 | 0.0644 | -0.061 | 11.638
10.5 | 0.774 | 0.07125 | -0.059 | 10.867
11 | 0.799 | 0.07985 | -0.059 | 10.012
11.5 | 0.825 | 0.09009 | -0.061 | 9.161
12 | 0.851 | 0.096 | -0.062 | 8.864
12.5 | 0.876 | 0.09937 | -0.062 | 8.817
13 | 0.901 | 0.10297 | -0.063 | 8.754
13.5 | 0.929 | 0.10992 | -0.068 | 8.452
14 | 0.954 | 0.11338 | -0.067 | 8.41
14.5 | 0.979 | 0.11417 | -0.068 | 8.571
15 | 1.005 | 0.121 | -0.071 | 8.306
15.5 | 1.031 | 0.12259 | -0.072 | 8.407
16 | 1.056 | 0.13003 | -0.073 | 8.119
16.5 | 1.081 | 0.13715 | -0.075 | 7.882
17 | 1.111 | 0.14038 | -0.08 | 7.911
17.5 | 1.133 | 0.14247 | -0.078 | 7.95
18 | 1.158 | 0.14689 | -0.08 | 7.882
18.5 | 1.183 | 0.15267 | -0.081 | 7.749
19 | 1.215 | 0.15859 | -0.087 | 7.66
19.5 | 1.234 | 0.16091 | -0.084 | 7.67
20 | 1.259 | 0.16776 | -0.085 | 7.505

## 64. Re 3M Mach 0.50 (2)
BIGFOIL.COM POLAR EXPORT
NACA66-610 a=0.6
NACA66-610 a=0.6 |  |  |  | Cl Max: | 1.2589 | at alpha= | 9.5 | deg
XFOIL ncrit=9 |  |  |  | L/D Max: | 246.985 | at alpha= | 3 | deg
Re: | 3000000 |  |  | Cd Min: | 0.21869 | at alpha= | -20 | deg
Mach: | 0.5 |  |  | Cl=0 at alpha= | -4.6846 | deg
|  |  |  | @ Cl=0.1, Cd= | 0.012386
|  |  |  | @ Cl=0.4, Cd= | 0.0061937
|  |  |  | @ Cl=0.6, Cd= | 0.0055295
alpha (deg) | Cl | Cd | Cm | Cl/Cd
-20 | -0.455 | 0.21869 | 0.0148 | -2.0806
-19.5 | -0.4371 | 0.21142 | 0.0097 | -2.0674
-19 | -0.4192 | 0.20433 | 0.0046 | -2.0516
-18.5 | -0.4014 | 0.19731 | -0.0003 | -2.0344
-18 | -0.3833 | 0.19054 | -0.0053 | -2.0117
-17.5 | -0.3652 | 0.18383 | -0.0103 | -1.9866
-17 | -0.3481 | 0.17743 | -0.0152 | -1.9619
-16.5 | -0.3293 | 0.17146 | -0.0201 | -1.9206
-16 | -0.3102 | 0.16513 | -0.0249 | -1.8785
-15.5 | -0.2922 | 0.15906 | -0.0297 | -1.837
-15 | -0.2745 | 0.15318 | -0.0345 | -1.792
-14.5 | -0.2572 | 0.14747 | -0.0392 | -1.7441
-14 | -0.2407 | 0.14206 | -0.044 | -1.6944
-13.5 | -0.2264 | 0.13741 | -0.0489 | -1.6476
-13 | -0.2099 | 0.13122 | -0.0533 | -1.5996
-12 | -0.1788 | 0.11773 | -0.0617 | -1.5187
-11.5 | -0.1628 | 0.11092 | -0.0657 | -1.4677
-11 | -0.1473 | 0.10412 | -0.0695 | -1.4147
-10.5 | -0.1317 | 0.09685 | -0.0734 | -1.3598
-10 | -0.1186 | 0.08942 | -0.0769 | -1.3263
-9.5 | -0.1457 | 0.09284 | -0.0906 | -1.5694
-9 | -0.1325 | 0.08643 | -0.0938 | -1.533
-8.5 | -0.1204 | 0.07969 | -0.0971 | -1.5109
-7.5 | -0.1053 | 0.06587 | -0.1038 | -1.5986
-7 | -0.1036 | 0.05979 | -0.1067 | -1.7327
-6.5 | -0.103 | 0.05329 | -0.1114 | -1.9328
-6 | -0.0867 | 0.04607 | -0.1175 | -1.8819
-5 | -0.0241 | 0.03181 | -0.1245 | -0.75762
-4.5 | 0.0141 | 0.02354 | -0.1249 | 0.59898
-4 | 0.0581 | 0.01606 | -0.1233 | 3.6177
-3.5 | 0.1133 | 0.01122 | -0.1218 | 10.098
-3 | 0.1749 | 0.0083 | -0.1207 | 21.0723
-2.5 | 0.239 | 0.00697 | -0.12 | 34.2898
-2 | 0.3063 | 0.0066 | -0.12 | 46.4091
-1.5 | 0.3742 | 0.00634 | -0.1204 | 59.0221
-1 | 0.4412 | 0.00596 | -0.1208 | 74.0268
-0.5 | 0.509 | 0.00584 | -0.1215 | 87.1575
0 | 0.5766 | 0.00569 | -0.1222 | 101.3357
0.5 | 0.6422 | 0.00524 | -0.1228 | 122.5573
1 | 0.7001 | 0.00395 | -0.1224 | 177.2405
1.5 | 0.7623 | 0.00379 | -0.1217 | 201.1346
2 | 0.8205 | 0.00378 | -0.1198 | 217.0635
2.5 | 0.8843 | 0.00379 | -0.1192 | 233.3245
3 | 0.9583 | 0.00388 | -0.1209 | 246.9845
3.5 | 1.0008 | 0.00611 | -0.118 | 163.7971
4 | 0.9813 | 0.00808 | -0.1023 | 121.448
4.5 | 0.9746 | 0.01034 | -0.0904 | 94.2553
5 | 0.9874 | 0.0125 | -0.0824 | 78.992
5.5 | 1.0288 | 0.01366 | -0.0785 | 75.3148
6 | 1.072 | 0.01483 | -0.0747 | 72.2859
6.5 | 1.114 | 0.01614 | -0.0706 | 69.0211
7 | 1.151 | 0.01779 | -0.0659 | 64.6993
7.5 | 1.1945 | 0.01922 | -0.0619 | 62.1488
8 | 1.2266 | 0.02139 | -0.0564 | 57.3446
8.5 | 1.2473 | 0.02441 | -0.0498 | 51.0979
9 | 1.2488 | 0.02907 | -0.0412 | 42.9584
9.5 | 1.2589 | 0.0354 | -0.0338 | 35.5621
10 | 1.2445 | 0.04364 | -0.0278 | 28.5174
10.5 | 1.2159 | 0.05286 | -0.0239 | 23.0023
11 | 1.1825 | 0.06331 | -0.0229 | 18.6779
11.5 | 1.1428 | 0.07603 | -0.0255 | 15.0309
12 | 1.1063 | 0.0905 | -0.0319 | 12.2243
12.5 | 1.073 | 0.1072 | -0.0422 | 10.0093
13 | 1.0495 | 0.12571 | -0.0544 | 8.3486
13.5 | 1.0352 | 0.143 | -0.0648 | 7.2392
14 | 1.0261 | 0.15852 | -0.074 | 6.473
14.5 | 1.0236 | 0.17282 | -0.0823 | 5.9229

## 65. Re 4M Mach 0.00 (1)
BIGFOIL.COM POLAR EXPORT
NACA66-610 a=0.6
NACA66-610 a=0.6 |  |  |  | Cl Max: | 1.248 | at alpha= | 8.5 | deg
JavaFoil+Calcfoil stall+Eppler ext transition |  |  |  | L/D Max: | 261.562 | at alpha= | 3 | deg
Re: | 4000000 |  |  | Cd Min: | 0.0032 | at alpha= | 3 | deg
Mach: | 0 |  |  | Cl=0 at alpha= | -4.1339 | deg
|  |  |  | @ Cl=0.1, Cd= | 0.0059797
|  |  |  | @ Cl=0.4, Cd= | 0.0053393
|  |  |  | @ Cl=0.6, Cd= | 0.0033232
alpha (deg) | Cl | Cd | Cm | Cl/Cd
-16.5 | -0.248 | 0.12904 | -0.033 | -1.926
-16 | -0.261 | 0.12248 | -0.033 | -2.135
-15.5 | -0.275 | 0.11544 | -0.033 | -2.38
-15 | -0.288 | 0.11117 | -0.033 | -2.592
-14.5 | -0.302 | 0.10583 | -0.034 | -2.85
-14 | -0.315 | 0.10043 | -0.034 | -3.134
-13.5 | -0.327 | 0.09533 | -0.034 | -3.434
-13 | -0.339 | 0.09061 | -0.034 | -3.742
-12.5 | -0.349 | 0.08634 | -0.034 | -4.048
-12 | -0.356 | 0.08054 | -0.035 | -4.419
-11.5 | -0.358 | 0.07654 | -0.035 | -4.675
-11 | -0.357 | 0.07231 | -0.035 | -4.941
-10.5 | -0.354 | 0.06905 | -0.034 | -5.122
-10 | -0.347 | 0.06454 | -0.035 | -5.378
-9.5 | -0.337 | 0.0607 | -0.035 | -5.551
-9 | -0.323 | 0.05702 | -0.036 | -5.667
-8.5 | -0.305 | 0.05333 | -0.037 | -5.726
-8 | -0.284 | 0.04984 | -0.038 | -5.689
-7.5 | -0.258 | 0.04675 | -0.039 | -5.515
-7 | -0.228 | 0.04356 | -0.04 | -5.241
-6.5 | -0.195 | 0.04146 | -0.04 | -4.701
-6 | -0.158 | 0.03876 | -0.042 | -4.089
-5.5 | -0.119 | 0.03569 | -0.046 | -3.346
-5 | -0.096 | 0.00666 | -0.086 | -14.359
-4.5 | -0.041 | 0.0065 | -0.087 | -6.32
-4 | 0.015 | 0.00637 | -0.088 | 2.405
-3.5 | 0.073 | 0.00603 | -0.088 | 12.131
-3 | 0.132 | 0.00592 | -0.089 | 22.248
-2.5 | 0.191 | 0.00576 | -0.09 | 33.083
-2 | 0.25 | 0.00561 | -0.091 | 44.559
-1.5 | 0.309 | 0.0055 | -0.091 | 56.284
-1 | 0.369 | 0.00538 | -0.092 | 68.636
-0.5 | 0.43 | 0.0053 | -0.093 | 81.027
0 | 0.488 | 0.00521 | -0.093 | 93.753
0.5 | 0.547 | 0.00344 | -0.094 | 158.8
1 | 0.606 | 0.00331 | -0.095 | 183.125
1.5 | 0.665 | 0.00329 | -0.096 | 201.941
2 | 0.723 | 0.00329 | -0.096 | 219.715
2.5 | 0.782 | 0.00339 | -0.097 | 230.706
3 | 0.836 | 0.0032 | -0.098 | 261.562
3.5 | 0.892 | 0.00355 | -0.099 | 251.32
4 | 0.94 | 0.00935 | -0.099 | 100.5
4.5 | 0.993 | 0.00971 | -0.099 | 102.232
5 | 1.043 | 0.01016 | -0.1 | 102.742
5.5 | 1.09 | 0.01058 | -0.101 | 103.051
6 | 1.133 | 0.01107 | -0.101 | 102.384
6.5 | 1.173 | 0.01157 | -0.102 | 101.353
7 | 1.207 | 0.01214 | -0.103 | 99.481
7.5 | 1.231 | 0.01276 | -0.103 | 96.429
8 | 1.244 | 0.01345 | -0.104 | 92.528
8.5 | 1.248 | 0.01414 | -0.104 | 88.292
9 | 1.243 | 0.01491 | -0.105 | 83.385
9.5 | 1.228 | 0.01576 | -0.106 | 77.928
10 | 1.204 | 0.0167 | -0.106 | 72.118
10.5 | 1.172 | 0.01761 | -0.107 | 66.591
11 | 0.944 | 0.06695 | -0.062 | 14.104
11.5 | 0.902 | 0.07424 | -0.054 | 12.15
12 | 0.867 | 0.07618 | -0.06 | 11.382
12.5 | 0.822 | 0.08305 | -0.055 | 9.897
13 | 0.778 | 0.08887 | -0.054 | 8.76
13.5 | 0.735 | 0.09271 | -0.056 | 7.933

## 66. Re 4M Mach 0.00 (2)
BIGFOIL.COM POLAR EXPORT
NACA66-610 a=0.6
NACA66-610 a=0.6 |  |  |  | Cl Max: | 1.6495 | at alpha= | 17.5 | deg
XFOIL ncrit=9 |  |  |  | L/D Max: | 236.541 | at alpha= | 2.5 | deg
Re: | 4000000 |  |  | Cd Min: | 0.09053 | at alpha= | 20 | deg
Mach: | 0 |  |  | Cl=0 at alpha= | -4.2584 | deg
|  |  |  | @ Cl=0.1, Cd= | 0.0061662
|  |  |  | @ Cl=0.4, Cd= | 0.0052138
|  |  |  | @ Cl=0.6, Cd= | 0.0034148
alpha (deg) | Cl | Cd | Cm | Cl/Cd
-11.5 | -0.765 | 0.0185 | -0.0959 | -41.3514
-11 | -0.7226 | 0.01613 | -0.0953 | -44.7985
-10.5 | -0.6746 | 0.01468 | -0.0951 | -45.9537
-10 | -0.6242 | 0.01363 | -0.095 | -45.796
-9.5 | -0.5718 | 0.01287 | -0.0951 | -44.4289
-9 | -0.5193 | 0.01205 | -0.0953 | -43.0954
-8.5 | -0.4655 | 0.01149 | -0.0955 | -40.5135
-8 | -0.415 | 0.00999 | -0.0953 | -41.5415
-7.5 | -0.3607 | 0.00933 | -0.0955 | -38.6602
-7 | -0.3052 | 0.00895 | -0.0959 | -34.1006
-6.5 | -0.2499 | 0.00849 | -0.0963 | -29.4346
-6 | -0.194 | 0.00817 | -0.0967 | -23.7454
-5.5 | -0.1384 | 0.00777 | -0.0971 | -17.8121
-5 | -0.084 | 0.00699 | -0.0973 | -12.0172
-4.5 | -0.0275 | 0.0067 | -0.0978 | -4.1045
-4 | 0.0294 | 0.0065 | -0.0984 | 4.5231
-3.5 | 0.0861 | 0.00625 | -0.0989 | 13.776
-3 | 0.1425 | 0.00591 | -0.0994 | 24.1117
-2.5 | 0.1994 | 0.0057 | -0.0999 | 34.9825
-2 | 0.2564 | 0.00559 | -0.1005 | 45.8676
-1.5 | 0.3134 | 0.00543 | -0.1011 | 57.7164
-1 | 0.3707 | 0.00527 | -0.1018 | 70.3416
-0.5 | 0.4281 | 0.00516 | -0.1025 | 82.9651
0 | 0.4852 | 0.00504 | -0.1031 | 96.2698
0.5 | 0.5405 | 0.00451 | -0.1037 | 119.8448
1 | 0.5935 | 0.00345 | -0.1042 | 172.029
1.5 | 0.647 | 0.00316 | -0.104 | 204.7468
2 | 0.6998 | 0.00313 | -0.1035 | 223.5783
2.5 | 0.7522 | 0.00318 | -0.103 | 236.5409
3 | 0.799 | 0.00376 | -0.1016 | 212.5
3.5 | 0.8477 | 0.00549 | -0.1018 | 154.408
4 | 0.8915 | 0.00679 | -0.1007 | 131.296
4.5 | 0.9258 | 0.00792 | -0.0973 | 116.8939
5 | 0.9648 | 0.00878 | -0.0947 | 109.8861
5.5 | 1.0099 | 0.00925 | -0.0933 | 109.1784
6 | 1.0554 | 0.00965 | -0.0919 | 109.3679
6.5 | 1.0945 | 0.01018 | -0.0893 | 107.5147
7 | 1.1305 | 0.01064 | -0.0861 | 106.25
7.5 | 1.1667 | 0.0112 | -0.0831 | 104.1696
8 | 1.201 | 0.01193 | -0.08 | 100.6706
8.5 | 1.2387 | 0.01256 | -0.0776 | 98.6226
9 | 1.2739 | 0.01336 | -0.075 | 95.3518
9.5 | 1.3086 | 0.01423 | -0.0725 | 91.9606
10 | 1.3402 | 0.01532 | -0.0695 | 87.4804
10.5 | 1.3705 | 0.01655 | -0.0666 | 82.8097
11 | 1.4031 | 0.01767 | -0.0641 | 79.4058
11.5 | 1.4297 | 0.01921 | -0.0609 | 74.4248
12 | 1.4586 | 0.02066 | -0.0582 | 70.6002
12.5 | 1.4877 | 0.02211 | -0.0558 | 67.2863
13 | 1.5138 | 0.02384 | -0.0531 | 63.4983
13.5 | 1.5373 | 0.0258 | -0.0503 | 59.5853
14 | 1.5601 | 0.02787 | -0.0476 | 55.9778
14.5 | 1.5804 | 0.03021 | -0.045 | 52.3138
15 | 1.6059 | 0.03215 | -0.0432 | 49.9502
15.5 | 1.6213 | 0.03508 | -0.0406 | 46.2172
16 | 1.6362 | 0.03817 | -0.0383 | 42.8661
16.5 | 1.6489 | 0.0416 | -0.0362 | 39.637
17 | 1.6312 | 0.04851 | -0.033 | 33.6261
17.5 | 1.6495 | 0.05167 | -0.0322 | 31.9237
18 | 1.6445 | 0.05783 | -0.031 | 28.4368
18.5 | 1.6205 | 0.06696 | -0.0308 | 24.201
19 | 1.6263 | 0.07259 | -0.0315 | 22.4039
19.5 | 1.5825 | 0.08631 | -0.0347 | 18.3351
20 | 1.6014 | 0.09053 | -0.0363 | 17.6892

## 67. Re 4M Mach 0.10 (1)
BIGFOIL.COM POLAR EXPORT
NACA66-610 a=0.6
NACA66-610 a=0.6 |  |  |  | Cl Max: | 1.246 | at alpha= | 8.5 | deg
JavaFoil+Calcfoil stall+Eppler ext transition |  |  |  | L/D Max: | 263.792 | at alpha= | 3 | deg
Re: | 4000000 |  |  | Cd Min: | 0.00319 | at alpha= | 3 | deg
Mach: | 0.1 |  |  | Cl=0 at alpha= | -4.1339 | deg
|  |  |  | @ Cl=0.1, Cd= | 0.0059759
|  |  |  | @ Cl=0.4, Cd= | 0.0053467
|  |  |  | @ Cl=0.6, Cd= | 0.0033198
alpha (deg) | Cl | Cd | Cm | Cl/Cd
-16 | -0.223 | 0.12245 | -0.033 | -1.818
-15.5 | -0.237 | 0.11768 | -0.034 | -2.018
-15 | -0.253 | 0.11077 | -0.034 | -2.281
-14.5 | -0.268 | 0.10641 | -0.034 | -2.52
-14 | -0.284 | 0.10057 | -0.034 | -2.82
-13.5 | -0.299 | 0.09636 | -0.034 | -3.1
-13 | -0.313 | 0.09118 | -0.035 | -3.434
-12.5 | -0.326 | 0.08659 | -0.035 | -3.768
-12 | -0.335 | 0.08082 | -0.035 | -4.151
-11.5 | -0.34 | 0.07788 | -0.035 | -4.367
-11 | -0.342 | 0.07218 | -0.035 | -4.741
-10.5 | -0.341 | 0.0693 | -0.035 | -4.925
-10 | -0.337 | 0.06469 | -0.035 | -5.211
-9.5 | -0.329 | 0.0615 | -0.035 | -5.351
-9 | -0.317 | 0.05773 | -0.036 | -5.494
-8.5 | -0.301 | 0.05368 | -0.037 | -5.61
-8 | -0.281 | 0.05006 | -0.038 | -5.608
-7.5 | -0.256 | 0.0468 | -0.038 | -5.471
-7 | -0.227 | 0.04376 | -0.04 | -5.194
-6.5 | -0.195 | 0.04165 | -0.04 | -4.671
-6 | -0.158 | 0.03891 | -0.042 | -4.073
-5.5 | -0.12 | 0.0347 | -0.049 | -3.46
-5 | -0.096 | 0.00666 | -0.087 | -14.392
-4.5 | -0.041 | 0.00652 | -0.087 | -6.319
-4 | 0.015 | 0.00637 | -0.088 | 2.414
-3.5 | 0.073 | 0.00604 | -0.089 | 12.158
-3 | 0.132 | 0.0059 | -0.09 | 22.421
-2.5 | 0.192 | 0.00577 | -0.09 | 33.218
-2 | 0.251 | 0.0056 | -0.091 | 44.852
-1.5 | 0.311 | 0.00548 | -0.092 | 56.79
-1 | 0.371 | 0.00538 | -0.092 | 68.883
-0.5 | 0.432 | 0.00531 | -0.093 | 81.285
0 | 0.491 | 0.00522 | -0.094 | 94.032
0.5 | 0.55 | 0.00343 | -0.095 | 160.231
1 | 0.609 | 0.0033 | -0.095 | 184.624
1.5 | 0.668 | 0.00329 | -0.096 | 203.21
2 | 0.727 | 0.00332 | -0.097 | 218.888
2.5 | 0.786 | 0.00338 | -0.098 | 232.723
3 | 0.84 | 0.00319 | -0.098 | 263.792
3.5 | 0.896 | 0.00355 | -0.099 | 252.77
4 | 0.945 | 0.0094 | -0.099 | 100.481
4.5 | 0.997 | 0.00978 | -0.1 | 101.97
5 | 1.048 | 0.01023 | -0.1 | 102.493
5.5 | 1.095 | 0.01065 | -0.101 | 102.76
6 | 1.138 | 0.01115 | -0.102 | 102.025
6.5 | 1.177 | 0.01167 | -0.102 | 100.792
7 | 1.211 | 0.01224 | -0.103 | 98.904
7.5 | 1.233 | 0.01288 | -0.104 | 95.686
8 | 1.244 | 0.01359 | -0.104 | 91.581
8.5 | 1.246 | 0.0143 | -0.105 | 87.122
9 | 1.237 | 0.01509 | -0.106 | 81.965
9.5 | 1.218 | 0.01597 | -0.106 | 76.284
10 | 1.189 | 0.01694 | -0.107 | 70.207
10.5 | 1.151 | 0.01793 | -0.107 | 64.211
11 | 0.917 | 0.06989 | -0.055 | 13.117
11.5 | 0.875 | 0.07516 | -0.053 | 11.637
12 | 0.831 | 0.07859 | -0.055 | 10.579
12.5 | 0.784 | 0.08405 | -0.054 | 9.329
13 | 0.736 | 0.08955 | -0.054 | 8.219
13.5 | 0.688 | 0.09294 | -0.055 | 7.407

## 68. Re 4M Mach 0.10 (2)
BIGFOIL.COM POLAR EXPORT
NACA66-610 a=0.6
NACA66-610 a=0.6 |  |  |  | Cl Max: | 1.6323 | at alpha= | 16.5 | deg
XFOIL ncrit=9 |  |  |  | L/D Max: | 237.956 | at alpha= | 2.5 | deg
Re: | 4000000 |  |  | Cd Min: | 0.1677 | at alpha= | -15.5 | deg
Mach: | 0.1 |  |  | Cl=0 at alpha= | -4.2574 | deg
|  |  |  | @ Cl=0.1, Cd= | 0.0062018
|  |  |  | @ Cl=0.4, Cd= | 0.0052286
|  |  |  | @ Cl=0.6, Cd= | 0.0034444
alpha (deg) | Cl | Cd | Cm | Cl/Cd
-15.5 | -0.3738 | 0.1677 | -0.0382 | -2.229
-15 | -0.3576 | 0.16079 | -0.042 | -2.224
-14.5 | -0.34 | 0.15414 | -0.0457 | -2.2058
-14 | -0.3236 | 0.14722 | -0.0493 | -2.1981
-13.5 | -0.3085 | 0.14013 | -0.053 | -2.2015
-13 | -0.2933 | 0.13329 | -0.0566 | -2.2005
-12.5 | -0.28 | 0.12603 | -0.06 | -2.2217
-10.5 | -0.6695 | 0.01765 | -0.0978 | -37.932
-10 | -0.6231 | 0.01564 | -0.0974 | -39.8402
-9.5 | -0.5725 | 0.01435 | -0.0972 | -39.8955
-9 | -0.5215 | 0.01303 | -0.097 | -40.023
-8.5 | -0.4683 | 0.01215 | -0.097 | -38.5432
-8 | -0.4138 | 0.01154 | -0.0971 | -35.8579
-7.5 | -0.3638 | 0.00955 | -0.0967 | -38.0942
-7 | -0.3076 | 0.00917 | -0.097 | -33.5442
-6.5 | -0.2517 | 0.00869 | -0.0973 | -28.9643
-6 | -0.1955 | 0.00833 | -0.0976 | -23.4694
-5.5 | -0.1395 | 0.00788 | -0.0979 | -17.703
-5 | -0.0843 | 0.00716 | -0.0981 | -11.7737
-4.5 | -0.0278 | 0.00673 | -0.0985 | -4.1308
-4 | 0.0295 | 0.00653 | -0.099 | 4.5176
-3.5 | 0.0866 | 0.00627 | -0.0995 | 13.8118
-3 | 0.1436 | 0.00598 | -0.1 | 24.0134
-2.5 | 0.2006 | 0.00571 | -0.1005 | 35.1313
-2 | 0.2579 | 0.0056 | -0.1011 | 46.0536
-1.5 | 0.3153 | 0.00544 | -0.1018 | 57.9596
-1 | 0.373 | 0.00528 | -0.1024 | 70.6439
-0.5 | 0.4308 | 0.00517 | -0.1031 | 83.3269
0 | 0.4882 | 0.00505 | -0.1038 | 96.6733
0.5 | 0.5438 | 0.00452 | -0.1044 | 120.3097
1 | 0.5971 | 0.00346 | -0.1048 | 172.5723
1.5 | 0.6509 | 0.00317 | -0.1046 | 205.3312
2 | 0.704 | 0.00314 | -0.1041 | 224.2038
2.5 | 0.7567 | 0.00318 | -0.1036 | 237.956
3 | 0.8037 | 0.00377 | -0.1021 | 213.183
3.5 | 0.8523 | 0.00553 | -0.1023 | 154.123
4 | 0.8955 | 0.00684 | -0.101 | 130.9211
4.5 | 0.9291 | 0.00799 | -0.0974 | 116.2829
5 | 0.9682 | 0.00884 | -0.0947 | 109.5249
5.5 | 1.0131 | 0.00932 | -0.0931 | 108.7017
6 | 1.0583 | 0.00972 | -0.0916 | 108.8786
6.5 | 1.0942 | 0.01026 | -0.0882 | 106.6472
7 | 1.131 | 0.01075 | -0.0851 | 105.2093
7.5 | 1.1677 | 0.01134 | -0.0822 | 102.9718
8 | 1.2023 | 0.01211 | -0.079 | 99.2816
8.5 | 1.2406 | 0.01276 | -0.0767 | 97.2257
9 | 1.2753 | 0.01362 | -0.0739 | 93.6344
9.5 | 1.3102 | 0.01453 | -0.0713 | 90.1721
10 | 1.3425 | 0.01564 | -0.0684 | 85.8376
10.5 | 1.3705 | 0.01706 | -0.065 | 80.3341
11 | 1.4028 | 0.01827 | -0.0624 | 76.7816
11.5 | 1.431 | 0.01978 | -0.0593 | 72.3458
12 | 1.4594 | 0.02133 | -0.0565 | 68.4201
12.5 | 1.4879 | 0.0229 | -0.0539 | 64.9738
13 | 1.5128 | 0.02479 | -0.051 | 61.0246
13.5 | 1.5351 | 0.02696 | -0.048 | 56.9399
14 | 1.5564 | 0.02925 | -0.0452 | 53.2103
14.5 | 1.5754 | 0.03187 | -0.0424 | 49.4321
15 | 1.6008 | 0.03392 | -0.0406 | 47.1934
15.5 | 1.6137 | 0.03727 | -0.0378 | 43.2976
16 | 1.6245 | 0.04094 | -0.0354 | 39.68
16.5 | 1.6323 | 0.04512 | -0.0332 | 36.1769
17 | 1.6145 | 0.05242 | -0.0306 | 30.7993
17.5 | 1.5851 | 0.0618 | -0.0292 | 25.6489
18 | 1.5722 | 0.06988 | -0.0295 | 22.4986
18.5 | 1.5777 | 0.07584 | -0.0306 | 20.803
19 | 1.5685 | 0.08443 | -0.0328 | 18.5775
19.5 | 1.5114 | 0.10212 | -0.0397 | 14.8002
20 | 1.5068 | 0.11137 | -0.0443 | 13.5297

## 69. Re 4M Mach 0.25 (1)
BIGFOIL.COM POLAR EXPORT
NACA66-610 a=0.6
NACA66-610 a=0.6 |  |  |  | Cl Max: | 1.238 | at alpha= | 7.5 | deg
JavaFoil+Calcfoil stall+Eppler ext transition |  |  |  | L/D Max: | 268.429 | at alpha= | 3 | deg
Re: | 4000000 |  |  | Cd Min: | 0.00315 | at alpha= | 2.5 | deg
Mach: | 0.25 |  |  | Cl=0 at alpha= | -4.1379 | deg
|  |  |  | @ Cl=0.1, Cd= | 0.0060462
|  |  |  | @ Cl=0.4, Cd= | 0.0053898
|  |  |  | @ Cl=0.6, Cd= | 0.08897
alpha (deg) | Cl | Cd | Cm | Cl/Cd
-14 | -0.056 | 0.1 | -0.036 | -0.565
-13.5 | -0.054 | 0.0956 | -0.036 | -0.561
-13 | -0.051 | 0.09083 | -0.036 | -0.559
-12.5 | -0.048 | 0.08564 | -0.037 | -0.56
-12 | -0.134 | 0.08143 | -0.037 | -1.644
-11.5 | -0.173 | 0.07743 | -0.037 | -2.229
-11 | -0.203 | 0.07295 | -0.037 | -2.789
-10.5 | -0.228 | 0.0688 | -0.037 | -3.318
-10 | -0.247 | 0.06485 | -0.037 | -3.81
-9.5 | -0.26 | 0.06114 | -0.037 | -4.246
-9 | -0.265 | 0.05817 | -0.037 | -4.562
-8.5 | -0.264 | 0.05561 | -0.037 | -4.748
-8 | -0.256 | 0.05252 | -0.037 | -4.868
-7.5 | -0.24 | 0.04867 | -0.038 | -4.94
-7 | -0.219 | 0.04506 | -0.039 | -4.85
-6.5 | -0.191 | 0.04287 | -0.04 | -4.445
-6 | -0.157 | 0.04 | -0.04 | -3.932
-5.5 | -0.12 | 0.0369 | -0.043 | -3.244
-5 | -0.078 | 0.03416 | -0.047 | -2.296
-4.5 | -0.042 | 0.00656 | -0.09 | -6.391
-4 | 0.016 | 0.00645 | -0.091 | 2.436
-3.5 | 0.075 | 0.00612 | -0.091 | 12.29
-3 | 0.136 | 0.00594 | -0.092 | 22.82
-2.5 | 0.197 | 0.00577 | -0.093 | 34.05
-2 | 0.258 | 0.00566 | -0.093 | 45.549
-1.5 | 0.319 | 0.00549 | -0.094 | 58.118
-1 | 0.381 | 0.00542 | -0.095 | 70.243
-0.5 | 0.444 | 0.00532 | -0.096 | 83.413
0 | 0.504 | 0.0049 | -0.097 | 102.896
0.5 | 0.565 | 0.00333 | -0.097 | 169.527
1 | 0.626 | 0.00333 | -0.098 | 187.838
1.5 | 0.686 | 0.00333 | -0.099 | 206.224
2 | 0.747 | 0.00334 | -0.1 | 223.833
2.5 | 0.807 | 0.00315 | -0.1 | 256.528
3 | 0.863 | 0.00322 | -0.101 | 268.429
3.5 | 0.92 | 0.00369 | -0.102 | 249.427
4 | 0.968 | 0.00972 | -0.102 | 99.595
4.5 | 1.022 | 0.01014 | -0.102 | 100.753
5 | 1.073 | 0.01061 | -0.103 | 101.117
5.5 | 1.119 | 0.0111 | -0.104 | 100.773
6 | 1.16 | 0.01165 | -0.104 | 99.625
6.5 | 1.196 | 0.0122 | -0.105 | 98.062
7 | 1.226 | 0.01288 | -0.106 | 95.147
7.5 | 1.238 | 0.01363 | -0.106 | 90.841
8 | 1.011 | 0.05019 | -0.045 | 20.145
8.5 | 1.217 | 0.01532 | -0.108 | 79.439
9 | 1.181 | 0.01627 | -0.108 | 72.586
9.5 | 1.127 | 0.01737 | -0.109 | 64.894
10 | 0.876 | 0.06268 | -0.057 | 13.982
10.5 | 0.805 | 0.06781 | -0.053 | 11.876
11 | 0.725 | 0.07244 | -0.054 | 10.015
11.5 | 0.636 | 0.07966 | -0.051 | 7.978
12 | 0.54 | 0.08525 | -0.051 | 6.333
12.5 | 0.438 | 0.08897 | -0.052 | 4.928

## 70. Re 4M Mach 0.25 (2)
BIGFOIL.COM POLAR EXPORT
NACA66-610 a=0.6
NACA66-610 a=0.6 |  |  |  | Cl Max: | 1.4937 | at alpha= | 13.5 | deg
XFOIL ncrit=9 |  |  |  | L/D Max: | 242.795 | at alpha= | 2.5 | deg
Re: | 4000000 |  |  | Cd Min: | 0.23224 | at alpha= | -20 | deg
Mach: | 0.25 |  |  | Cl=0 at alpha= | -4.2521 | deg
|  |  |  | @ Cl=0.1, Cd= | 0.0063952
|  |  |  | @ Cl=0.4, Cd= | 0.0052858
|  |  |  | @ Cl=0.6, Cd= | 0.0038568
alpha (deg) | Cl | Cd | Cm | Cl/Cd
-20 | -0.5363 | 0.23224 | -0.0016 | -2.3092
-19.5 | -0.5176 | 0.22559 | -0.0057 | -2.2944
-19 | -0.499 | 0.21886 | -0.0099 | -2.28
-18.5 | -0.4803 | 0.21216 | -0.0141 | -2.2639
-18 | -0.4617 | 0.20507 | -0.0182 | -2.2514
-17.5 | -0.4438 | 0.19782 | -0.0223 | -2.2435
-17 | -0.4253 | 0.19102 | -0.0265 | -2.2265
-16.5 | -0.4103 | 0.18269 | -0.0306 | -2.2459
-16 | -0.3923 | 0.17587 | -0.0347 | -2.2306
-15 | -0.3556 | 0.16288 | -0.0427 | -2.1832
-14.5 | -0.337 | 0.15616 | -0.0464 | -2.158
-14 | -0.3197 | 0.14914 | -0.0503 | -2.1436
-13.5 | -0.3036 | 0.14199 | -0.0541 | -2.1382
-12.5 | -0.273 | 0.12778 | -0.0614 | -2.1365
-12 | -0.2606 | 0.12057 | -0.065 | -2.1614
-11 | -0.2414 | 0.10447 | -0.0722 | -2.3107
-10 | -0.2066 | 0.09376 | -0.0783 | -2.2035
-9.5 | -0.1953 | 0.08733 | -0.0813 | -2.2363
-9 | -0.2192 | 0.07493 | -0.086 | -2.9254
-8.5 | -0.2124 | 0.06931 | -0.0888 | -3.0645
-7.5 | -0.2169 | 0.0556 | -0.0979 | -3.9011
-7 | -0.3144 | 0.01238 | -0.1037 | -25.3958
-6.5 | -0.2602 | 0.0105 | -0.1031 | -24.781
-6 | -0.2022 | 0.00971 | -0.1029 | -20.8239
-5.5 | -0.1443 | 0.00887 | -0.1028 | -16.2683
-5 | -0.0861 | 0.00812 | -0.1028 | -10.6034
-4.5 | -0.0297 | 0.00697 | -0.1025 | -4.2611
-4 | 0.0302 | 0.00676 | -0.1029 | 4.4675
-3.5 | 0.0894 | 0.00644 | -0.1032 | 13.882
-3 | 0.1486 | 0.00619 | -0.1036 | 24.0065
-2.5 | 0.2071 | 0.00579 | -0.1039 | 35.7686
-2 | 0.2666 | 0.00566 | -0.1045 | 47.1025
-1.5 | 0.3262 | 0.00552 | -0.1052 | 59.0942
-1 | 0.3856 | 0.00531 | -0.1058 | 72.6177
-0.5 | 0.4452 | 0.00521 | -0.1065 | 85.4511
0 | 0.5044 | 0.0051 | -0.1071 | 98.902
0.5 | 0.5622 | 0.00461 | -0.1078 | 121.9523
1 | 0.6169 | 0.00352 | -0.1082 | 175.2557
1.5 | 0.6724 | 0.00322 | -0.108 | 208.8199
2 | 0.7275 | 0.00318 | -0.1075 | 228.7736
2.5 | 0.7818 | 0.00322 | -0.1069 | 242.795
3 | 0.8296 | 0.00381 | -0.1052 | 217.7428
3.5 | 0.8779 | 0.00572 | -0.105 | 153.479
4 | 0.9157 | 0.00712 | -0.1022 | 128.6096
4.5 | 0.9464 | 0.00835 | -0.0976 | 113.3413
5 | 0.9845 | 0.00914 | -0.0942 | 107.7133
5.5 | 1.0227 | 0.00966 | -0.0907 | 105.8696
6 | 1.0607 | 0.01015 | -0.0872 | 104.5025
6.5 | 1.0959 | 0.01087 | -0.0834 | 100.8188
7 | 1.1369 | 0.01146 | -0.0807 | 99.2059
7.5 | 1.1751 | 0.01224 | -0.0777 | 96.0049
8 | 1.2126 | 0.01311 | -0.0747 | 92.4943
8.5 | 1.2506 | 0.014 | -0.0718 | 89.3286
9 | 1.2864 | 0.01507 | -0.0687 | 85.3616
9.5 | 1.3196 | 0.01633 | -0.0653 | 80.8083
10 | 1.3518 | 0.01774 | -0.0618 | 76.2007
10.5 | 1.3754 | 0.01978 | -0.0573 | 69.5349
11 | 1.4059 | 0.02145 | -0.054 | 65.5431
11.5 | 1.4291 | 0.02373 | -0.0499 | 60.2233
12 | 1.4508 | 0.02626 | -0.0459 | 55.2475
12.5 | 1.4732 | 0.02886 | -0.0423 | 51.0464
13 | 1.4876 | 0.03234 | -0.0382 | 45.9988
13.5 | 1.4937 | 0.03681 | -0.034 | 40.5786
14 | 1.49 | 0.04249 | -0.03 | 35.0671
14.5 | 1.4767 | 0.04951 | -0.0267 | 29.8263
15 | 1.4736 | 0.05576 | -0.0249 | 26.4275
15.5 | 1.4328 | 0.06726 | -0.0243 | 21.3024
16 | 1.3949 | 0.07982 | -0.0267 | 17.4756
16.5 | 1.3535 | 0.09475 | -0.0324 | 14.285
17 | 1.3184 | 0.11046 | -0.0407 | 11.9355
17.5 | 1.2766 | 0.12997 | -0.053 | 9.8223
18 | 1.2321 | 0.15305 | -0.0676 | 8.0503
18.5 | 1.125 | 0.1947 | -0.0919 | 5.7781

## 71. Re 4M Mach 0.50 (1)
BIGFOIL.COM POLAR EXPORT
NACA66-610 a=0.6
NACA66-610 a=0.6 |  |  |  | Cl Max: | 1.26 | at alpha= | 20 | deg
JavaFoil+Calcfoil stall+Eppler ext transition |  |  |  | L/D Max: | 257.339 | at alpha= | 2 | deg
Re: | 4000000 |  |  | Cd Min: | 0.0032 | at alpha= | 1 | deg
Mach: | 0.5 |  |  | Cl=0 at alpha= | -4.1413 | deg
|  |  |  | @ Cl=0.1, Cd= | 0.020726
|  |  |  | @ Cl=0.4, Cd= | 0.0052126
|  |  |  | @ Cl=0.6, Cd= | 0.0046793
alpha (deg) | Cl | Cd | Cm | Cl/Cd
-20 | -0.856 | 0.15982 | -0.043 | -5.359
-19.5 | -0.83 | 0.15391 | -0.044 | -5.394
-19 | -0.804 | 0.1521 | -0.044 | -5.288
-18.5 | -0.776 | 0.14788 | -0.043 | -5.249
-18 | -0.749 | 0.14031 | -0.042 | -5.335
-17.5 | -0.722 | 0.13928 | -0.043 | -5.184
-17 | -0.695 | 0.13509 | -0.043 | -5.148
-16.5 | -0.669 | 0.13022 | -0.043 | -5.136
-16 | -0.642 | 0.12462 | -0.044 | -5.153
-15.5 | -0.615 | 0.12213 | -0.043 | -5.036
-15 | -0.588 | 0.11061 | -0.043 | -5.313
-14.5 | -0.561 | 0.10389 | -0.043 | -5.399
-14 | -0.534 | 0.09524 | -0.044 | -5.608
-13.5 | -0.507 | 0.08853 | -0.044 | -5.73
-13 | -0.48 | 0.08292 | -0.045 | -5.794
-12.5 | -0.454 | 0.07786 | -0.045 | -5.826
-12 | -0.427 | 0.0734 | -0.046 | -5.812
-11.5 | -0.398 | 0.08514 | -0.043 | -4.68
-11 | -0.372 | 0.07451 | -0.043 | -4.987
-10.5 | -0.345 | 0.06811 | -0.044 | -5.059
-10 | -0.318 | 0.06283 | -0.045 | -5.059
-9.5 | -0.291 | 0.05817 | -0.046 | -5
-9 | -0.264 | 0.05449 | -0.047 | -4.842
-8.5 | -0.237 | 0.0505 | -0.048 | -4.691
-8 | -0.209 | 0.06281 | -0.043 | -3.328
-7.5 | -0.182 | 0.05263 | -0.043 | -3.457
-7 | -0.155 | 0.04782 | -0.043 | -3.239
-6.5 | -0.128 | 0.04404 | -0.044 | -2.904
-6 | -0.101 | 0.04107 | -0.045 | -2.456
-5.5 | -0.074 | 0.03963 | -0.045 | -1.863
-5 | -0.047 | 0.03858 | -0.044 | -1.211
-4.5 | -0.033 | 0.036 | -0.043 | -0.922
-4 | 0.013 | 0.03328 | -0.045 | 0.401
-3.5 | 0.066 | 0.03084 | -0.05 | 2.138
-3 | 0.149 | 0.00615 | -0.103 | 24.235
-2.5 | 0.218 | 0.00555 | -0.104 | 39.224
-2 | 0.287 | 0.00543 | -0.104 | 52.82
-1.5 | 0.356 | 0.00527 | -0.105 | 67.575
-1 | 0.425 | 0.00518 | -0.106 | 82.084
-0.5 | 0.496 | 0.00506 | -0.107 | 97.986
0 | 0.563 | 0.00475 | -0.108 | 118.708
0.5 | 0.631 | 0.00462 | -0.109 | 136.688
1 | 0.699 | 0.0032 | -0.11 | 218.425
1.5 | 0.766 | 0.00322 | -0.11 | 238.121
2 | 0.834 | 0.00324 | -0.111 | 257.339
2.5 | 0.901 | 0.00394 | -0.112 | 228.598
3 | 0.961 | 0.00409 | -0.113 | 234.784
3.5 | 1.02 | 0.00528 | -0.113 | 193.177
4 | 1.07 | 0.01129 | -0.113 | 94.781
4.5 | 1.125 | 0.01189 | -0.114 | 94.586
5 | 1.174 | 0.01262 | -0.114 | 93.066
5.5 | 1.209 | 0.01337 | -0.115 | 90.388
6 | 1.223 | 0.01429 | -0.116 | 85.59
6.5 | 1.199 | 0.01548 | -0.117 | 77.493
7 | 0.872 | 0.04597 | -0.056 | 18.976
7.5 | 0.618 | 0.05112 | -0.052 | 12.096
8 | 0.781 | 0.0183 | -0.119 | 42.649
8.5 | 0.674 | 0.05403 | -0.063 | 12.468
9 | 0.696 | 0.06191 | -0.055 | 11.245
9.5 | 0.871 | 0.02086 | -0.121 | 41.769
10 | 0.9 | 0.02267 | -0.121 | 39.686
10.5 | 0.775 | 0.06862 | -0.062 | 11.296
11 | 0.8 | 0.07704 | -0.061 | 10.386
11.5 | 0.826 | 0.08671 | -0.061 | 9.522
12 | 0.852 | 0.08081 | -0.065 | 10.549
12.5 | 0.877 | 0.088 | -0.064 | 9.969
13 | 0.902 | 0.09905 | -0.065 | 9.109
13.5 | 0.93 | 0.10574 | -0.069 | 8.794
14 | 0.954 | 0.10864 | -0.068 | 8.78
14.5 | 0.979 | 0.10989 | -0.069 | 8.908
15 | 1.007 | 0.11765 | -0.073 | 8.558
15.5 | 1.031 | 0.11983 | -0.073 | 8.605
16 | 1.056 | 0.12418 | -0.074 | 8.506
16.5 | 1.083 | 0.1307 | -0.076 | 8.283
17 | 1.114 | 0.13472 | -0.083 | 8.272
17.5 | 1.133 | 0.13687 | -0.079 | 8.28
18 | 1.158 | 0.14151 | -0.08 | 8.185
18.5 | 1.187 | 0.14881 | -0.084 | 7.979
19 | 1.223 | 0.14818 | -0.092 | 8.252
19.5 | 1.235 | 0.15739 | -0.085 | 7.846
20 | 1.26 | 0.15889 | -0.086 | 7.928

## 72. Re 4M Mach 0.50 (2)
BIGFOIL.COM POLAR EXPORT
NACA66-610 a=0.6
NACA66-610 a=0.6 |  |  |  | Cl Max: | 1.277 | at alpha= | 9.5 | deg
XFOIL ncrit=9 |  |  |  | L/D Max: | 260.233 | at alpha= | 2.5 | deg
Re: | 4000000 |  |  | Cd Min: | 0.25034 | at alpha= | -20 | deg
Mach: | 0.5 |  |  | Cl=0 at alpha= | -4.6399 | deg
|  |  |  | @ Cl=0.1, Cd= | 0.0095943
|  |  |  | @ Cl=0.4, Cd= | 0.0056268
|  |  |  | @ Cl=0.6, Cd= | 0.0052
alpha (deg) | Cl | Cd | Cm | Cl/Cd
-20 | -0.5765 | 0.25034 | 0.0022 | -2.3029
-19.5 | -0.5534 | 0.24245 | -0.003 | -2.2825
-19 | -0.5305 | 0.23456 | -0.008 | -2.2617
-18.5 | -0.5076 | 0.2268 | -0.013 | -2.2381
-18 | -0.4848 | 0.21882 | -0.018 | -2.2155
-17.5 | -0.4625 | 0.21083 | -0.0229 | -2.1937
-17 | -0.4398 | 0.20319 | -0.0277 | -2.1645
-16.5 | -0.3328 | 0.17054 | -0.0194 | -1.9514
-16 | -0.3134 | 0.16517 | -0.0243 | -1.8974
-15.5 | -0.2948 | 0.15938 | -0.0291 | -1.8497
-15 | -0.2759 | 0.15338 | -0.0339 | -1.7988
-14.5 | -0.2583 | 0.14764 | -0.0387 | -1.7495
-14 | -0.2417 | 0.14224 | -0.0435 | -1.6992
-13.5 | -0.2273 | 0.13764 | -0.0484 | -1.6514
-13 | -0.2105 | 0.13141 | -0.0529 | -1.6019
-12.5 | -0.1939 | 0.12472 | -0.0572 | -1.5547
-11.5 | -0.2142 | 0.11996 | -0.0762 | -1.7856
-11 | -0.1976 | 0.11245 | -0.0802 | -1.7572
-10.5 | -0.1833 | 0.10459 | -0.0841 | -1.7526
-10 | -0.1641 | 0.09876 | -0.0876 | -1.6616
-9.5 | -0.1459 | 0.09272 | -0.0909 | -1.5736
-9 | -0.1344 | 0.08549 | -0.0945 | -1.5721
-8.5 | -0.1223 | 0.07877 | -0.0979 | -1.5526
-8 | -0.1142 | 0.07184 | -0.1013 | -1.5896
-7.5 | -0.1038 | 0.06592 | -0.1042 | -1.5746
-6.5 | -0.1049 | 0.05292 | -0.112 | -1.9822
-6 | -0.0912 | 0.04453 | -0.1184 | -2.0481
-5.5 | -0.0663 | 0.03642 | -0.1229 | -1.8204
-5 | -0.0309 | 0.02911 | -0.1249 | -1.0615
-4.5 | 0.012 | 0.0225 | -0.1248 | 0.53333
-4 | 0.0559 | 0.01502 | -0.123 | 3.7217
-3.5 | 0.1067 | 0.00877 | -0.121 | 12.1665
-3 | 0.172 | 0.00722 | -0.1202 | 23.8227
-2.5 | 0.2393 | 0.00652 | -0.12 | 36.7025
-2 | 0.3062 | 0.00592 | -0.1199 | 51.723
-1.5 | 0.3744 | 0.00571 | -0.1203 | 65.5692
-1 | 0.4421 | 0.00549 | -0.1209 | 80.5282
-0.5 | 0.5098 | 0.00539 | -0.1215 | 94.5826
0 | 0.5776 | 0.0053 | -0.1223 | 108.9811
0.5 | 0.6448 | 0.005 | -0.1231 | 128.96
1 | 0.7079 | 0.00405 | -0.1237 | 174.7901
1.5 | 0.7686 | 0.00347 | -0.123 | 221.4986
2 | 0.8328 | 0.00341 | -0.1227 | 244.2229
2.5 | 0.8952 | 0.00344 | -0.1217 | 260.2326
3 | 0.9487 | 0.00395 | -0.1192 | 240.1772
3.5 | 0.9801 | 0.00652 | -0.1144 | 150.3221
4 | 0.9677 | 0.00827 | -0.1001 | 117.0133
4.5 | 0.9714 | 0.01028 | -0.0899 | 94.4942
5 | 1.0003 | 0.01178 | -0.084 | 84.9151
5.5 | 1.0435 | 0.01284 | -0.0802 | 81.2695
6 | 1.0889 | 0.01387 | -0.0766 | 78.5076
6.5 | 1.1285 | 0.01526 | -0.0721 | 73.9515
7 | 1.1735 | 0.01649 | -0.0683 | 71.1643
7.5 | 1.2145 | 0.01801 | -0.0638 | 67.4348
8 | 1.2518 | 0.01985 | -0.0587 | 63.063
8.5 | 1.2684 | 0.02298 | -0.0513 | 55.1958
9 | 1.2684 | 0.02757 | -0.0424 | 46.0065
9.5 | 1.277 | 0.03366 | -0.0348 | 37.9382
10 | 1.2594 | 0.04224 | -0.0283 | 29.8153
10.5 | 1.2249 | 0.05199 | -0.0239 | 23.5603
11 | 1.1891 | 0.06262 | -0.0226 | 18.9891
11.5 | 1.1487 | 0.0753 | -0.025 | 15.255
12 | 1.1122 | 0.08959 | -0.0312 | 12.4143
12.5 | 1.0793 | 0.10596 | -0.0412 | 10.1859
13 | 1.056 | 0.12387 | -0.0533 | 8.5251
13.5 | 1.0431 | 0.1412 | -0.0638 | 7.3874
14 | 1.0344 | 0.15652 | -0.073 | 6.6087
14.5 | 1.0323 | 0.17052 | -0.0812 | 6.0538

## 73. Re 5M Mach 0.00 (1)
BIGFOIL.COM POLAR EXPORT
NACA66-610 a=0.6
NACA66-610 a=0.6 |  |  |  | Cl Max: | 1.25 | at alpha= | 8.5 | deg
JavaFoil+Calcfoil stall+Eppler ext transition |  |  |  | L/D Max: | 235.997 | at alpha= | 2.5 | deg
Re: | 5000000 |  |  | Cd Min: | 0.00322 | at alpha= | 1.5 | deg
Mach: | 0 |  |  | Cl=0 at alpha= | -4.1339 | deg
|  |  |  | @ Cl=0.1, Cd= | 0.0058573
|  |  |  | @ Cl=0.4, Cd= | 0.0051544
|  |  |  | @ Cl=0.6, Cd= | 0.0033151
alpha (deg) | Cl | Cd | Cm | Cl/Cd
-16.5 | -0.249 | 0.12714 | -0.033 | -1.955
-16 | -0.262 | 0.12113 | -0.034 | -2.159
-15.5 | -0.275 | 0.11389 | -0.034 | -2.413
-15 | -0.288 | 0.10999 | -0.034 | -2.62
-14.5 | -0.302 | 0.1046 | -0.034 | -2.884
-14 | -0.315 | 0.09918 | -0.034 | -3.174
-13.5 | -0.327 | 0.0936 | -0.034 | -3.499
-13 | -0.339 | 0.08975 | -0.035 | -3.779
-12.5 | -0.35 | 0.08522 | -0.035 | -4.102
-12 | -0.356 | 0.07966 | -0.035 | -4.469
-11.5 | -0.358 | 0.07608 | -0.035 | -4.704
-11 | -0.357 | 0.07099 | -0.035 | -5.035
-10.5 | -0.354 | 0.0681 | -0.035 | -5.196
-10 | -0.347 | 0.06409 | -0.036 | -5.418
-9.5 | -0.337 | 0.05953 | -0.036 | -5.662
-9 | -0.323 | 0.05629 | -0.037 | -5.742
-8.5 | -0.305 | 0.05243 | -0.037 | -5.826
-8 | -0.284 | 0.04921 | -0.038 | -5.765
-7.5 | -0.258 | 0.04599 | -0.04 | -5.609
-7 | -0.228 | 0.04307 | -0.041 | -5.305
-6.5 | -0.195 | 0.04098 | -0.041 | -4.761
-6 | -0.159 | 0.0383 | -0.043 | -4.142
-5.5 | -0.148 | 0.0066 | -0.086 | -22.378
-5 | -0.096 | 0.00644 | -0.086 | -14.851
-4.5 | -0.041 | 0.00629 | -0.087 | -6.536
-4 | 0.015 | 0.00614 | -0.088 | 2.494
-3.5 | 0.073 | 0.00599 | -0.088 | 12.206
-3 | 0.132 | 0.0057 | -0.089 | 23.098
-2.5 | 0.191 | 0.00556 | -0.09 | 34.294
-2 | 0.25 | 0.00542 | -0.091 | 46.121
-1.5 | 0.309 | 0.00529 | -0.091 | 58.473
-1 | 0.369 | 0.00519 | -0.092 | 71.095
-0.5 | 0.43 | 0.00512 | -0.093 | 83.818
0 | 0.488 | 0.00503 | -0.093 | 97.042
0.5 | 0.547 | 0.00336 | -0.094 | 162.856
1 | 0.606 | 0.00331 | -0.095 | 182.87
1.5 | 0.665 | 0.00322 | -0.096 | 206.212
2 | 0.723 | 0.00328 | -0.096 | 220.742
2.5 | 0.782 | 0.00331 | -0.097 | 235.997
3 | 0.836 | 0.00363 | -0.098 | 230.212
3.5 | 0.891 | 0.00409 | -0.099 | 218.104
4 | 0.941 | 0.009 | -0.099 | 104.526
4.5 | 0.994 | 0.00937 | -0.099 | 106.078
5 | 1.044 | 0.00979 | -0.1 | 106.675
5.5 | 1.091 | 0.01019 | -0.101 | 107.066
6 | 1.135 | 0.01066 | -0.101 | 106.414
6.5 | 1.174 | 0.01114 | -0.102 | 105.386
7 | 1.209 | 0.01168 | -0.103 | 103.497
7.5 | 1.232 | 0.01226 | -0.103 | 100.457
8 | 1.246 | 0.01292 | -0.104 | 96.401
8.5 | 1.25 | 0.01358 | -0.105 | 92.035
9 | 1.245 | 0.01432 | -0.105 | 86.924
9.5 | 1.23 | 0.01512 | -0.106 | 81.307
10 | 1.206 | 0.01602 | -0.106 | 75.254
10.5 | 1.174 | 0.01689 | -0.107 | 69.498
11 | 1.131 | 0.0183 | -0.107 | 61.786
11.5 | 0.905 | 0.07246 | -0.058 | 12.485
12 | 0.876 | 0.07136 | -0.068 | 12.27
12.5 | 0.824 | 0.08072 | -0.059 | 10.211
13 | 0.78 | 0.08671 | -0.057 | 8.992
13.5 | 0.735 | 0.09226 | -0.056 | 7.972

## 74. Re 5M Mach 0.00 (2)
BIGFOIL.COM POLAR EXPORT
NACA66-610 a=0.6
NACA66-610 a=0.6 |  |  |  | Cl Max: | 1.6979 | at alpha= | 19 | deg
XFOIL ncrit=9 |  |  |  | L/D Max: | 246.007 | at alpha= | 2.5 | deg
Re: | 5000000 |  |  | Cd Min: | 0.0761 | at alpha= | 20 | deg
Mach: | 0 |  |  | Cl=0 at alpha= | -4.2487 | deg
|  |  |  | @ Cl=0.1, Cd= | 0.005786
|  |  |  | @ Cl=0.4, Cd= | 0.0049646
|  |  |  | @ Cl=0.6, Cd= | 0.0037442
alpha (deg) | Cl | Cd | Cm | Cl/Cd
-11.5 | -0.7748 | 0.01668 | -0.0951 | -46.4508
-11 | -0.7335 | 0.01399 | -0.0943 | -52.4303
-10.5 | -0.6849 | 0.01255 | -0.094 | -54.5737
-10 | -0.6332 | 0.01165 | -0.094 | -54.3519
-9.5 | -0.5802 | 0.01097 | -0.0942 | -52.8897
-9 | -0.5265 | 0.01039 | -0.0944 | -50.6737
-8.5 | -0.4715 | 0.00999 | -0.0947 | -47.1972
-8 | -0.4162 | 0.00966 | -0.0951 | -43.0849
-7.5 | -0.3639 | 0.00847 | -0.095 | -42.9634
-7 | -0.3088 | 0.00801 | -0.0954 | -38.5518
-6 | -0.197 | 0.00732 | -0.0962 | -26.9126
-5.5 | -0.1408 | 0.00698 | -0.0967 | -20.1719
-5 | -0.0841 | 0.00676 | -0.0972 | -12.4408
-4.5 | -0.0286 | 0.00621 | -0.0975 | -4.6055
-4 | 0.0283 | 0.00602 | -0.0981 | 4.701
-3.5 | 0.0851 | 0.00582 | -0.0987 | 14.622
-3 | 0.1421 | 0.00569 | -0.0993 | 24.9736
-2.5 | 0.199 | 0.0054 | -0.0998 | 36.8519
-2 | 0.2564 | 0.00526 | -0.1005 | 48.7452
-1.5 | 0.3139 | 0.00515 | -0.1012 | 60.9515
-1 | 0.371 | 0.00499 | -0.1018 | 74.3487
-0.5 | 0.4281 | 0.00494 | -0.1025 | 86.6599
0 | 0.4856 | 0.00481 | -0.1032 | 100.9563
1 | 0.5969 | 0.00379 | -0.1045 | 157.4934
1.5 | 0.6497 | 0.00301 | -0.1046 | 215.8472
2 | 0.7042 | 0.00297 | -0.1046 | 237.1044
2.5 | 0.7577 | 0.00308 | -0.1044 | 246.0065
3.5 | 0.8385 | 0.00572 | -0.1 | 146.5909
4 | 0.889 | 0.00686 | -0.1003 | 129.5918
4.5 | 0.9268 | 0.00781 | -0.0975 | 118.6684
5 | 0.9706 | 0.00844 | -0.0958 | 115
5.5 | 1.0171 | 0.00886 | -0.0946 | 114.7968
6 | 1.0631 | 0.00927 | -0.0934 | 114.6818
6.5 | 1.1067 | 0.00974 | -0.0916 | 113.6242
7 | 1.1456 | 0.01015 | -0.089 | 112.867
7.5 | 1.1791 | 0.01071 | -0.0853 | 110.0934
8 | 1.215 | 0.0113 | -0.0824 | 107.5221
8.5 | 1.2517 | 0.01193 | -0.0798 | 104.9204
9 | 1.2863 | 0.01271 | -0.077 | 101.2038
9.5 | 1.3202 | 0.01357 | -0.0742 | 97.2881
10 | 1.3538 | 0.01451 | -0.0715 | 93.3012
10.5 | 1.3829 | 0.01576 | -0.0682 | 87.7475
11 | 1.4156 | 0.01684 | -0.0657 | 84.0618
11.5 | 1.4461 | 0.01807 | -0.063 | 80.0277
12 | 1.4757 | 0.01941 | -0.0603 | 76.0278
12.5 | 1.5057 | 0.02076 | -0.0579 | 72.5289
13 | 1.5321 | 0.02239 | -0.0551 | 68.4279
13.5 | 1.5565 | 0.02422 | -0.0523 | 64.2651
14 | 1.5808 | 0.0261 | -0.0497 | 60.567
14.5 | 1.6027 | 0.02824 | -0.0471 | 56.7528
15 | 1.6255 | 0.03036 | -0.0448 | 53.5408
15.5 | 1.643 | 0.03302 | -0.0422 | 49.7577
16 | 1.653 | 0.03649 | -0.0394 | 45.3001
16.5 | 1.6632 | 0.04009 | -0.0369 | 41.4867
17 | 1.6767 | 0.04352 | -0.0352 | 38.5271
17.5 | 1.6656 | 0.04978 | -0.0326 | 33.4592
18 | 1.6685 | 0.05483 | -0.0315 | 30.4304
18.5 | 1.6874 | 0.05817 | -0.0313 | 29.0081
19 | 1.6979 | 0.06266 | -0.0312 | 27.097
19.5 | 1.6718 | 0.07247 | -0.0318 | 23.0689
20 | 1.6922 | 0.0761 | -0.0327 | 22.2365

## 75. Re 5M Mach 0.10 (1)
BIGFOIL.COM POLAR EXPORT
NACA66-610 a=0.6
NACA66-610 a=0.6 |  |  |  | Cl Max: | 1.247 | at alpha= | 8.5 | deg
JavaFoil+Calcfoil stall+Eppler ext transition |  |  |  | L/D Max: | 234.716 | at alpha= | 2.5 | deg
Re: | 5000000 |  |  | Cd Min: | 0.00321 | at alpha= | 1.5 | deg
Mach: | 0.1 |  |  | Cl=0 at alpha= | -4.1339 | deg
|  |  |  | @ Cl=0.1, Cd= | 0.0058481
|  |  |  | @ Cl=0.4, Cd= | 0.005163
|  |  |  | @ Cl=0.6, Cd= | 0.0033415
alpha (deg) | Cl | Cd | Cm | Cl/Cd
-16 | -0.223 | 0.12147 | -0.034 | -1.833
-15.5 | -0.238 | 0.11456 | -0.034 | -2.073
-15 | -0.253 | 0.11044 | -0.034 | -2.289
-14.5 | -0.268 | 0.10533 | -0.034 | -2.546
-14 | -0.284 | 0.09979 | -0.034 | -2.842
-13.5 | -0.299 | 0.09374 | -0.035 | -3.187
-13 | -0.313 | 0.08966 | -0.035 | -3.493
-12.5 | -0.326 | 0.08489 | -0.035 | -3.844
-12 | -0.336 | 0.07959 | -0.035 | -4.216
-11.5 | -0.34 | 0.0763 | -0.035 | -4.458
-11 | -0.342 | 0.07107 | -0.036 | -4.817
-10.5 | -0.341 | 0.06883 | -0.035 | -4.96
-10 | -0.337 | 0.06377 | -0.036 | -5.288
-9.5 | -0.329 | 0.0602 | -0.036 | -5.468
-9 | -0.317 | 0.05682 | -0.036 | -5.584
-8.5 | -0.301 | 0.0526 | -0.037 | -5.727
-8 | -0.281 | 0.04932 | -0.038 | -5.693
-7.5 | -0.256 | 0.04623 | -0.039 | -5.542
-7 | -0.228 | 0.04323 | -0.041 | -5.264
-6.5 | -0.195 | 0.04116 | -0.041 | -4.731
-6 | -0.159 | 0.03842 | -0.043 | -4.128
-5.5 | -0.148 | 0.00662 | -0.086 | -22.338
-5 | -0.096 | 0.00648 | -0.087 | -14.785
-4.5 | -0.041 | 0.00633 | -0.087 | -6.516
-4 | 0.015 | 0.00618 | -0.088 | 2.487
-3.5 | 0.073 | 0.00599 | -0.089 | 12.255
-3 | 0.132 | 0.00568 | -0.09 | 23.288
-2.5 | 0.192 | 0.00556 | -0.09 | 34.43
-2 | 0.251 | 0.0054 | -0.091 | 46.526
-1.5 | 0.311 | 0.0053 | -0.092 | 58.711
-1 | 0.371 | 0.00522 | -0.092 | 70.991
-0.5 | 0.432 | 0.0051 | -0.093 | 84.598
0 | 0.491 | 0.00501 | -0.094 | 97.989
0.5 | 0.55 | 0.00335 | -0.095 | 164.293
1 | 0.609 | 0.00334 | -0.095 | 182.131
1.5 | 0.668 | 0.00321 | -0.096 | 208.133
2 | 0.727 | 0.00326 | -0.097 | 222.711
2.5 | 0.786 | 0.00335 | -0.098 | 234.716
3 | 0.84 | 0.00363 | -0.098 | 231.243
3.5 | 0.896 | 0.00415 | -0.099 | 215.961
4 | 0.945 | 0.00906 | -0.099 | 104.294
4.5 | 0.998 | 0.00942 | -0.1 | 105.929
5 | 1.049 | 0.00985 | -0.101 | 106.464
5.5 | 1.096 | 0.01027 | -0.101 | 106.676
6 | 1.139 | 0.01074 | -0.102 | 106.051
6.5 | 1.178 | 0.01124 | -0.103 | 104.817
7 | 1.212 | 0.01178 | -0.103 | 102.902
7.5 | 1.234 | 0.01239 | -0.104 | 99.619
8 | 1.246 | 0.01305 | -0.104 | 95.434
8.5 | 1.247 | 0.01374 | -0.105 | 90.79
9 | 1.239 | 0.01449 | -0.106 | 85.463
9.5 | 1.22 | 0.01533 | -0.106 | 79.567
10 | 1.191 | 0.01625 | -0.107 | 73.257
10.5 | 1.153 | 0.01721 | -0.107 | 66.983
11 | 0.923 | 0.0668 | -0.063 | 13.817
11.5 | 0.876 | 0.07402 | -0.055 | 11.835
12 | 0.834 | 0.07641 | -0.06 | 10.919
12.5 | 0.785 | 0.08243 | -0.056 | 9.526
13 | 0.737 | 0.0876 | -0.055 | 8.41
13.5 | 0.69 | 0.09154 | -0.058 | 7.535

## 76. Re 5M Mach 0.10 (2)
BIGFOIL.COM POLAR EXPORT
NACA66-610 a=0.6
NACA66-610 a=0.6 |  |  |  | Cl Max: | 1.6676 | at alpha= | 17 | deg
XFOIL ncrit=9 |  |  |  | L/D Max: | 247.5 | at alpha= | 2.5 | deg
Re: | 5000000 |  |  | Cd Min: | 0.09014 | at alpha= | 20 | deg
Mach: | 0.1 |  |  | Cl=0 at alpha= | -4.247 | deg
|  |  |  | @ Cl=0.1, Cd= | 0.0058047
|  |  |  | @ Cl=0.4, Cd= | 0.0049767
|  |  |  | @ Cl=0.6, Cd= | 0.0038054
alpha (deg) | Cl | Cd | Cm | Cl/Cd
-10.5 | -0.6873 | 0.014 | -0.0964 | -49.0929
-10 | -0.6374 | 0.01256 | -0.0961 | -50.7484
-9.5 | -0.5846 | 0.01164 | -0.096 | -50.2234
-9 | -0.5308 | 0.01087 | -0.096 | -48.8316
-8.5 | -0.4757 | 0.01032 | -0.0961 | -46.095
-8 | -0.4199 | 0.00989 | -0.0963 | -42.457
-7.5 | -0.3667 | 0.00879 | -0.0963 | -41.7179
-7 | -0.3115 | 0.00817 | -0.0964 | -38.1273
-6.5 | -0.2553 | 0.00778 | -0.0967 | -32.8149
-6 | -0.1986 | 0.00743 | -0.0971 | -26.7295
-5.5 | -0.142 | 0.00705 | -0.0975 | -20.1418
-5 | -0.0849 | 0.0068 | -0.098 | -12.4853
-4.5 | -0.029 | 0.00625 | -0.0983 | -4.64
-4 | 0.0283 | 0.00605 | -0.0988 | 4.6777
-3.5 | 0.0855 | 0.00584 | -0.0993 | 14.6404
-3 | 0.143 | 0.0057 | -0.0999 | 25.0877
-2.5 | 0.2003 | 0.00541 | -0.1005 | 37.024
-2 | 0.258 | 0.00526 | -0.1011 | 49.0494
-1.5 | 0.3158 | 0.00516 | -0.1018 | 61.2016
-1 | 0.3733 | 0.005 | -0.1024 | 74.66
-0.5 | 0.4307 | 0.00495 | -0.1031 | 87.0101
0 | 0.4886 | 0.00481 | -0.1038 | 101.58
0.5 | 0.5453 | 0.0044 | -0.1045 | 123.9318
1 | 0.6005 | 0.0038 | -0.1052 | 158.0263
1.5 | 0.6536 | 0.00302 | -0.1052 | 216.4238
2 | 0.7084 | 0.00298 | -0.1052 | 237.7181
2.5 | 0.7623 | 0.00308 | -0.105 | 247.5
3 | 0.7991 | 0.0043 | -0.1017 | 185.8372
3.5 | 0.8431 | 0.00576 | -0.1005 | 146.3715
4 | 0.8928 | 0.00691 | -0.1006 | 129.2041
4.5 | 0.9305 | 0.00787 | -0.0977 | 118.2338
5 | 0.9744 | 0.00849 | -0.0959 | 114.7703
5.5 | 1.0209 | 0.00892 | -0.0946 | 114.4507
6 | 1.0665 | 0.00934 | -0.0931 | 114.1863
6.5 | 1.1091 | 0.0098 | -0.0911 | 113.1735
7 | 1.1454 | 0.01024 | -0.0878 | 111.8555
7.5 | 1.1798 | 0.01084 | -0.0843 | 108.8376
8 | 1.2166 | 0.01144 | -0.0814 | 106.3462
8.5 | 1.2532 | 0.01212 | -0.0787 | 103.3993
9 | 1.2884 | 0.01292 | -0.0759 | 99.7214
9.5 | 1.3217 | 0.01386 | -0.073 | 95.3608
10 | 1.3555 | 0.01485 | -0.0702 | 91.2795
10.5 | 1.385 | 0.01613 | -0.0669 | 85.8648
11 | 1.4177 | 0.01726 | -0.0643 | 82.1379
11.5 | 1.4474 | 0.01861 | -0.0613 | 77.7754
12 | 1.4767 | 0.02005 | -0.0585 | 73.6509
12.5 | 1.5066 | 0.02148 | -0.056 | 70.1397
13 | 1.5326 | 0.02323 | -0.0531 | 65.975
13.5 | 1.5562 | 0.02521 | -0.0501 | 61.7295
14 | 1.5794 | 0.02729 | -0.0473 | 57.8747
14.5 | 1.5997 | 0.02967 | -0.0445 | 53.9164
15 | 1.6194 | 0.0322 | -0.0419 | 50.2919
15.5 | 1.6346 | 0.03523 | -0.0392 | 46.398
16 | 1.6243 | 0.04094 | -0.0351 | 39.6751
16.5 | 1.6344 | 0.04486 | -0.0331 | 36.4333
17 | 1.6676 | 0.04643 | -0.0327 | 35.9164
17.5 | 1.6522 | 0.05348 | -0.0304 | 30.8938
18 | 1.6503 | 0.05945 | -0.0295 | 27.7595
18.5 | 1.661 | 0.06412 | -0.0295 | 25.9046
19 | 1.6601 | 0.07064 | -0.0301 | 23.5008
19.5 | 1.6278 | 0.08225 | -0.0323 | 19.7909
20 | 1.6246 | 0.09014 | -0.035 | 18.0231

## 77. Re 5M Mach 0.25 (1)
BIGFOIL.COM POLAR EXPORT
NACA66-610 a=0.6
NACA66-610 a=0.6 |  |  |  | Cl Max: | 1.24 | at alpha= | 7.5 | deg
JavaFoil+Calcfoil stall+Eppler ext transition |  |  |  | L/D Max: | 260.797 | at alpha= | 2.5 | deg
Re: | 5000000 |  |  | Cd Min: | 0.0031 | at alpha= | 2.5 | deg
Mach: | 0.25 |  |  | Cl=0 at alpha= | -4.1379 | deg
|  |  |  | @ Cl=0.1, Cd= | 0.0058321
|  |  |  | @ Cl=0.4, Cd= | 0.0051838
|  |  |  | @ Cl=0.6, Cd= | 0.08738
alpha (deg) | Cl | Cd | Cm | Cl/Cd
-14 | -0.056 | 0.09978 | -0.036 | -0.566
-13.5 | -0.054 | 0.09375 | -0.037 | -0.572
-13 | -0.051 | 0.08905 | -0.037 | -0.571
-12.5 | -0.048 | 0.0852 | -0.037 | -0.563
-12 | -0.134 | 0.08102 | -0.037 | -1.653
-11.5 | -0.173 | 0.07646 | -0.037 | -2.258
-11 | -0.203 | 0.07134 | -0.037 | -2.852
-10.5 | -0.228 | 0.06792 | -0.038 | -3.361
-10 | -0.247 | 0.06427 | -0.038 | -3.846
-9.5 | -0.26 | 0.06064 | -0.038 | -4.283
-9 | -0.265 | 0.05747 | -0.038 | -4.619
-8.5 | -0.264 | 0.05427 | -0.038 | -4.867
-8 | -0.256 | 0.05125 | -0.038 | -4.99
-7.5 | -0.24 | 0.04781 | -0.039 | -5.03
-7 | -0.219 | 0.04447 | -0.04 | -4.915
-6.5 | -0.191 | 0.0421 | -0.04 | -4.528
-6 | -0.157 | 0.03923 | -0.042 | -4.014
-5.5 | -0.12 | 0.03607 | -0.046 | -3.326
-5 | -0.097 | 0.00654 | -0.089 | -14.827
-4.5 | -0.042 | 0.00636 | -0.09 | -6.596
-4 | 0.016 | 0.00622 | -0.091 | 2.525
-3.5 | 0.075 | 0.00591 | -0.091 | 12.722
-3 | 0.136 | 0.00572 | -0.092 | 23.721
-2.5 | 0.197 | 0.00556 | -0.093 | 35.332
-2 | 0.258 | 0.00545 | -0.093 | 47.296
-1.5 | 0.319 | 0.00532 | -0.094 | 60.071
-1 | 0.381 | 0.00522 | -0.095 | 73.028
-0.5 | 0.444 | 0.0051 | -0.096 | 87.011
0 | 0.504 | 0.00506 | -0.097 | 99.681
0.5 | 0.565 | 0.00337 | -0.097 | 167.676
1 | 0.626 | 0.00321 | -0.098 | 194.827
1.5 | 0.686 | 0.00325 | -0.099 | 211.103
2 | 0.747 | 0.00332 | -0.1 | 224.723
2.5 | 0.807 | 0.0031 | -0.1 | 260.797
3 | 0.863 | 0.00376 | -0.101 | 229.697
3.5 | 0.919 | 0.00503 | -0.102 | 182.59
4 | 0.969 | 0.00936 | -0.102 | 103.554
4.5 | 1.023 | 0.00976 | -0.103 | 104.789
5 | 1.074 | 0.01022 | -0.103 | 105.061
5.5 | 1.12 | 0.01069 | -0.104 | 104.765
6 | 1.162 | 0.01122 | -0.105 | 103.495
6.5 | 1.198 | 0.01174 | -0.105 | 102.003
7 | 1.227 | 0.01239 | -0.106 | 99.021
7.5 | 1.24 | 0.0131 | -0.106 | 94.607
8 | 1.012 | 0.04937 | -0.047 | 20.494
8.5 | 1.218 | 0.01471 | -0.108 | 82.807
9 | 1.183 | 0.01563 | -0.108 | 75.651
9.5 | 1.129 | 0.01671 | -0.109 | 67.555
10 | 1.054 | 0.01787 | -0.109 | 59.022
10.5 | 0.807 | 0.06696 | -0.056 | 12.047
11 | 0.726 | 0.07093 | -0.056 | 10.239
11.5 | 0.636 | 0.07841 | -0.053 | 8.115
12 | 0.54 | 0.0829 | -0.053 | 6.519
12.5 | 0.439 | 0.08738 | -0.054 | 5.022

## 78. Re 5M Mach 0.25 (2)
BIGFOIL.COM POLAR EXPORT
NACA66-610 a=0.6
NACA66-610 a=0.6 |  |  |  | Cl Max: | 1.5324 | at alpha= | 14 | deg
XFOIL ncrit=9 |  |  |  | L/D Max: | 255.016 | at alpha= | 2.5 | deg
Re: | 5000000 |  |  | Cd Min: | 0.19248 | at alpha= | 19 | deg
Mach: | 0.25 |  |  | Cl=0 at alpha= | -4.2448 | deg
|  |  |  | @ Cl=0.1, Cd= | 0.0059338
|  |  |  | @ Cl=0.4, Cd= | 0.0050134
|  |  |  | @ Cl=0.6, Cd= | 0.0040838
alpha (deg) | Cl | Cd | Cm | Cl/Cd
-9 | -0.2194 | 0.07457 | -0.0863 | -2.9422
-8.5 | -0.2275 | 0.06689 | -0.0898 | -3.4011
-6.5 | -0.2665 | 0.00882 | -0.1024 | -30.2154
-6 | -0.207 | 0.00828 | -0.1023 | -25
-5.5 | -0.1479 | 0.00772 | -0.1023 | -19.158
-5 | -0.0891 | 0.00716 | -0.1023 | -12.4441
-4.5 | -0.0297 | 0.00681 | -0.1025 | -4.3612
-4 | 0.0285 | 0.00623 | -0.1026 | 4.5746
-3.5 | 0.088 | 0.00598 | -0.1029 | 14.7157
-3 | 0.1477 | 0.00575 | -0.1034 | 25.687
-2.5 | 0.2071 | 0.00546 | -0.1039 | 37.9304
-2 | 0.2668 | 0.0053 | -0.1045 | 50.3396
-1.5 | 0.3265 | 0.00518 | -0.1052 | 63.0309
-1 | 0.3859 | 0.00503 | -0.1058 | 76.7197
-0.5 | 0.4452 | 0.00496 | -0.1065 | 89.7581
0 | 0.505 | 0.00484 | -0.1072 | 104.3388
0.5 | 0.5637 | 0.00448 | -0.1079 | 125.8259
1 | 0.6205 | 0.00386 | -0.1086 | 160.7513
1.5 | 0.6753 | 0.00305 | -0.1086 | 221.4098
2 | 0.7319 | 0.00302 | -0.1086 | 242.351
2.5 | 0.788 | 0.00309 | -0.1085 | 255.0162
3 | 0.8245 | 0.00434 | -0.1047 | 189.977
3.5 | 0.8683 | 0.00594 | -0.1032 | 146.1785
4 | 0.9129 | 0.00719 | -0.1017 | 126.968
4.5 | 0.9485 | 0.0082 | -0.098 | 115.6707
5 | 0.9924 | 0.00878 | -0.0957 | 113.0296
5.5 | 1.0374 | 0.00923 | -0.0935 | 112.3944
6 | 1.0729 | 0.00972 | -0.0894 | 110.3807
7 | 1.1496 | 0.01089 | -0.0828 | 105.5647
7.5 | 1.1866 | 0.01167 | -0.0794 | 101.6795
8 | 1.2265 | 0.01238 | -0.0767 | 99.0711
8.5 | 1.2631 | 0.01331 | -0.0735 | 94.8986
9 | 1.2983 | 0.01436 | -0.0702 | 90.4109
9.5 | 1.3314 | 0.0156 | -0.0667 | 85.3462
10 | 1.3626 | 0.01704 | -0.063 | 79.9648
10.5 | 1.3938 | 0.01853 | -0.0595 | 75.2186
11 | 1.4258 | 0.02005 | -0.0562 | 71.1122
11.5 | 1.4498 | 0.02218 | -0.052 | 65.3652
12 | 1.4734 | 0.02447 | -0.048 | 60.2125
12.5 | 1.4983 | 0.02677 | -0.0445 | 55.9694
13 | 1.516 | 0.02979 | -0.0405 | 50.8896
13.5 | 1.5276 | 0.03355 | -0.0363 | 45.532
14 | 1.5324 | 0.03816 | -0.0323 | 40.1572
14.5 | 1.5279 | 0.04393 | -0.0286 | 34.7803
15 | 1.4772 | 0.05537 | -0.0248 | 26.6787
15.5 | 1.4614 | 0.06351 | -0.024 | 23.0105
16 | 1.3925 | 0.08016 | -0.0267 | 17.3715
16.5 | 1.3503 | 0.09523 | -0.0325 | 14.1794
17 | 1.3212 | 0.10984 | -0.0402 | 12.0284
17.5 | 1.2696 | 0.13164 | -0.0542 | 9.6445
18 | 1.2538 | 0.14706 | -0.0641 | 8.5258
18.5 | 1.2118 | 0.1691 | -0.0767 | 7.1662
19 | 1.1679 | 0.19248 | -0.0912 | 6.0676

## 79. Re 5M Mach 0.50 (1)
BIGFOIL.COM POLAR EXPORT
NACA66-610 a=0.6
NACA66-610 a=0.6 |  |  |  | Cl Max: | 1.26 | at alpha= | 20 | deg
JavaFoil+Calcfoil stall+Eppler ext transition |  |  |  | L/D Max: | 277.189 | at alpha= | 2.5 | deg
Re: | 5000000 |  |  | Cd Min: | 0.00307 | at alpha= | 1 | deg
Mach: | 0.5 |  |  | Cl=0 at alpha= | -4.1413 | deg
|  |  |  | @ Cl=0.1, Cd= | 0.020283
|  |  |  | @ Cl=0.4, Cd= | 0.0050135
|  |  |  | @ Cl=0.6, Cd= | 0.0044956
alpha (deg) | Cl | Cd | Cm | Cl/Cd
-20 | -0.857 | 0.15697 | -0.043 | -5.458
-19.5 | -0.83 | 0.15103 | -0.044 | -5.498
-19 | -0.804 | 0.1488 | -0.045 | -5.406
-18.5 | -0.777 | 0.14369 | -0.044 | -5.406
-18 | -0.749 | 0.13904 | -0.043 | -5.387
-17.5 | -0.722 | 0.13563 | -0.043 | -5.327
-17 | -0.696 | 0.13144 | -0.044 | -5.294
-16.5 | -0.669 | 0.12654 | -0.044 | -5.288
-16 | -0.642 | 0.12326 | -0.044 | -5.212
-15.5 | -0.615 | 0.11901 | -0.044 | -5.169
-15 | -0.588 | 0.10754 | -0.044 | -5.469
-14.5 | -0.561 | 0.10095 | -0.044 | -5.561
-14 | -0.535 | 0.09382 | -0.045 | -5.699
-13.5 | -0.508 | 0.08676 | -0.045 | -5.854
-13 | -0.481 | 0.0821 | -0.046 | -5.861
-12.5 | -0.454 | 0.07615 | -0.047 | -5.966
-12 | -0.427 | 0.07163 | -0.047 | -5.966
-11.5 | -0.399 | 0.08365 | -0.043 | -4.765
-11 | -0.372 | 0.07388 | -0.044 | -5.032
-10.5 | -0.345 | 0.06701 | -0.045 | -5.146
-10 | -0.318 | 0.06162 | -0.046 | -5.16
-9.5 | -0.291 | 0.05745 | -0.046 | -5.065
-9 | -0.264 | 0.05363 | -0.048 | -4.926
-8.5 | -0.238 | 0.04917 | -0.05 | -4.831
-8 | -0.209 | 0.06201 | -0.044 | -3.372
-7.5 | -0.182 | 0.05232 | -0.044 | -3.478
-7 | -0.155 | 0.04717 | -0.044 | -3.284
-6.5 | -0.128 | 0.04338 | -0.045 | -2.948
-6 | -0.101 | 0.04064 | -0.046 | -2.483
-5.5 | -0.074 | 0.03915 | -0.046 | -1.886
-5 | -0.047 | 0.03796 | -0.044 | -1.231
-4.5 | -0.033 | 0.03554 | -0.044 | -0.934
-4 | 0.013 | 0.03282 | -0.046 | 0.407
-3.5 | 0.066 | 0.03025 | -0.053 | 2.185
-3 | 0.149 | 0.00592 | -0.103 | 25.182
-2.5 | 0.218 | 0.00576 | -0.104 | 37.81
-2 | 0.287 | 0.00525 | -0.104 | 54.578
-1.5 | 0.356 | 0.00509 | -0.105 | 69.897
-1 | 0.425 | 0.00497 | -0.106 | 85.506
-0.5 | 0.496 | 0.00484 | -0.107 | 102.476
0 | 0.563 | 0.00455 | -0.108 | 123.979
0.5 | 0.631 | 0.00445 | -0.109 | 141.848
1 | 0.699 | 0.00307 | -0.11 | 227.54
1.5 | 0.767 | 0.00311 | -0.11 | 246.199
2 | 0.834 | 0.00317 | -0.111 | 262.98
2.5 | 0.901 | 0.00325 | -0.112 | 277.189
3 | 0.959 | 0.00509 | -0.113 | 188.365
3.5 | 1.019 | 0.00586 | -0.113 | 173.766
4 | 1.071 | 0.01088 | -0.113 | 98.484
4.5 | 1.126 | 0.01146 | -0.114 | 98.229
5 | 1.175 | 0.01215 | -0.115 | 96.74
5.5 | 1.21 | 0.01288 | -0.115 | 93.991
6 | 1.225 | 0.01375 | -0.116 | 89.086
6.5 | 1.201 | 0.01489 | -0.117 | 80.619
7 | 1.058 | 0.01606 | -0.117 | 65.894
7.5 | 0.619 | 0.04987 | -0.053 | 12.404
8 | 0.782 | 0.01762 | -0.119 | 44.343
8.5 | 0.811 | 0.01881 | -0.119 | 43.129
9 | 0.697 | 0.06115 | -0.056 | 11.391
9.5 | 0.872 | 0.02004 | -0.121 | 43.527
10 | 0.901 | 0.0218 | -0.121 | 41.332
10.5 | 0.783 | 0.06586 | -0.073 | 11.883
11 | 0.801 | 0.07603 | -0.062 | 10.53
11.5 | 0.826 | 0.08532 | -0.062 | 9.679
12 | 0.861 | 0.07674 | -0.076 | 11.216
12.5 | 0.879 | 0.0855 | -0.067 | 10.28
13 | 0.903 | 0.09565 | -0.067 | 9.445
13.5 | 0.931 | 0.10265 | -0.071 | 9.073
14 | 0.954 | 0.10585 | -0.069 | 9.016
14.5 | 0.979 | 0.10707 | -0.069 | 9.147
15 | 1.01 | 0.11441 | -0.076 | 8.826
15.5 | 1.031 | 0.11677 | -0.074 | 8.833
16 | 1.057 | 0.12116 | -0.074 | 8.72
16.5 | 1.085 | 0.12899 | -0.079 | 8.41
17 | 1.121 | 0.12761 | -0.088 | 8.787
17.5 | 1.134 | 0.13344 | -0.079 | 8.496
18 | 1.159 | 0.14117 | -0.081 | 8.209
18.5 | 1.192 | 0.14217 | -0.088 | 8.388
19 | 1.235 | 0.13789 | -0.097 | 8.958
19.5 | 1.236 | 0.15397 | -0.085 | 8.025
20 | 1.26 | 0.15594 | -0.086 | 8.081

## 80. Re 5M Mach 0.50 (2)
BIGFOIL.COM POLAR EXPORT
NACA66-610 a=0.6
NACA66-610 a=0.6 |  |  |  | Cl Max: | 1.2864 | at alpha= | 8.5 | deg
XFOIL ncrit=9 |  |  |  | L/D Max: | 277.938 | at alpha= | 2.5 | deg
Re: | 5000000 |  |  | Cd Min: | 0.25017 | at alpha= | -20 | deg
Mach: | 0.5 |  |  | Cl=0 at alpha= | -4.5861 | deg
|  |  |  | @ Cl=0.1, Cd= | 0.0077205
|  |  |  | @ Cl=0.4, Cd= | 0.0053394
|  |  |  | @ Cl=0.6, Cd= | 0.004927
alpha (deg) | Cl | Cd | Cm | Cl/Cd
-20 | -0.5771 | 0.25017 | 0.0021 | -2.3068
-19.5 | -0.554 | 0.24247 | -0.0031 | -2.2848
-19 | -0.5312 | 0.23475 | -0.0082 | -2.2628
-18.5 | -0.508 | 0.22696 | -0.0132 | -2.2383
-18 | -0.4848 | 0.21895 | -0.0181 | -2.2142
-17.5 | -0.4623 | 0.21098 | -0.023 | -2.1912
-17 | -0.4395 | 0.20332 | -0.0279 | -2.1616
-16.5 | -0.4176 | 0.19498 | -0.0326 | -2.1418
-16 | -0.396 | 0.18742 | -0.0374 | -2.1129
-15.5 | -0.3749 | 0.17902 | -0.0421 | -2.0942
-15 | -0.3539 | 0.17109 | -0.0466 | -2.0685
-14.5 | -0.3306 | 0.16462 | -0.0512 | -2.0083
-14 | -0.3089 | 0.15732 | -0.0556 | -1.9635
-13.5 | -0.2875 | 0.14969 | -0.0599 | -1.9206
-13 | -0.267 | 0.1423 | -0.0642 | -1.8763
-12.5 | -0.2479 | 0.13468 | -0.0684 | -1.8407
-12 | -0.2359 | 0.1254 | -0.0728 | -1.8812
-11.5 | -0.2185 | 0.11807 | -0.0768 | -1.8506
-11 | -0.1994 | 0.11152 | -0.0807 | -1.788
-10.5 | -0.1812 | 0.10485 | -0.0844 | -1.7282
-10 | -0.1665 | 0.09747 | -0.0882 | -1.7082
-9.5 | -0.1467 | 0.09199 | -0.0915 | -1.5947
-9 | -0.1373 | 0.08416 | -0.0951 | -1.6314
-8.5 | -0.1299 | 0.07686 | -0.0987 | -1.6901
-8 | -0.1205 | 0.07043 | -0.102 | -1.7109
-7.5 | -0.1065 | 0.06516 | -0.1048 | -1.6344
-7 | -0.1067 | 0.059 | -0.1075 | -1.8085
-6.5 | -0.1082 | 0.052 | -0.1129 | -2.0808
-6 | -0.0925 | 0.04401 | -0.1189 | -2.1018
-5.5 | -0.0666 | 0.03607 | -0.123 | -1.8464
-5 | -0.0375 | 0.0269 | -0.1249 | -1.3941
-4.5 | 0.0078 | 0.02085 | -0.1246 | 0.3741
-4 | 0.0516 | 0.01326 | -0.1226 | 3.8914
-3.5 | 0.1028 | 0.0074 | -0.1206 | 13.8919
-3 | 0.1703 | 0.00652 | -0.12 | 26.1196
-2.5 | 0.2382 | 0.00597 | -0.1198 | 39.8995
-2 | 0.3059 | 0.00554 | -0.1198 | 55.2166
-1.5 | 0.3741 | 0.0054 | -0.1203 | 69.2778
-1 | 0.4425 | 0.00524 | -0.1209 | 84.4466
-0.5 | 0.5107 | 0.00508 | -0.1217 | 100.5315
0 | 0.579 | 0.00498 | -0.1225 | 116.2651
0.5 | 0.6464 | 0.00481 | -0.1233 | 134.3867
1 | 0.7112 | 0.00415 | -0.124 | 171.3735
1.5 | 0.7731 | 0.00324 | -0.124 | 238.6111
2 | 0.8382 | 0.00321 | -0.1239 | 261.1215
2.5 | 0.9033 | 0.00325 | -0.1236 | 277.9385
3 | 0.9373 | 0.00456 | -0.1175 | 205.5482
3.5 | 0.9669 | 0.00677 | -0.1122 | 142.8213
4 | 0.9614 | 0.00833 | -0.099 | 115.4142
4.5 | 0.9721 | 0.01013 | -0.0899 | 95.9625
5 | 1.0109 | 0.01123 | -0.0854 | 90.0178
5.5 | 1.0559 | 0.01218 | -0.0818 | 86.6913
6 | 1.1004 | 0.01323 | -0.078 | 83.1746
6.5 | 1.1439 | 0.01442 | -0.0739 | 79.3273
7 | 1.189 | 0.01562 | -0.07 | 76.1204
7.5 | 1.2314 | 0.01704 | -0.0655 | 72.2653
8 | 1.2676 | 0.0189 | -0.06 | 67.0688
8.5 | 1.2864 | 0.02184 | -0.0526 | 58.9011
9 | 1.2845 | 0.02637 | -0.0434 | 48.7107
9.5 | 1.2864 | 0.03321 | -0.035 | 38.7353
10 | 1.2665 | 0.04178 | -0.0284 | 30.3135
10.5 | 1.2325 | 0.05127 | -0.0239 | 24.0394
11 | 1.1972 | 0.06166 | -0.0224 | 19.4162
11.5 | 1.1579 | 0.07404 | -0.0244 | 15.6388
12 | 1.1212 | 0.08809 | -0.0303 | 12.7279
12.5 | 1.0887 | 0.10408 | -0.0399 | 10.4602
13 | 1.0654 | 0.12144 | -0.0517 | 8.7731
13.5 | 1.0533 | 0.1387 | -0.0624 | 7.5941

## 81. Re 6M Mach 0.00 (1)
BIGFOIL.COM POLAR EXPORT
NACA66-610 a=0.6
NACA66-610 a=0.6 |  |  |  | Cl Max: | 1.251 | at alpha= | 8.5 | deg
JavaFoil+Calcfoil stall+Eppler ext transition |  |  |  | L/D Max: | 222.748 | at alpha= | 2 | deg
Re: | 6000000 |  |  | Cd Min: | 0.0032 | at alpha= | 1.5 | deg
Mach: | 0 |  |  | Cl=0 at alpha= | -4.1339 | deg
|  |  |  | @ Cl=0.1, Cd= | 0.0056836
|  |  |  | @ Cl=0.4, Cd= | 0.005029
|  |  |  | @ Cl=0.6, Cd= | 0.0033159
alpha (deg) | Cl | Cd | Cm | Cl/Cd
-16.5 | -0.249 | 0.12434 | -0.034 | -2
-16 | -0.262 | 0.11931 | -0.034 | -2.193
-15.5 | -0.275 | 0.11404 | -0.034 | -2.411
-15 | -0.288 | 0.10944 | -0.034 | -2.634
-14.5 | -0.302 | 0.10419 | -0.034 | -2.896
-14 | -0.315 | 0.09834 | -0.034 | -3.202
-13.5 | -0.328 | 0.09267 | -0.035 | -3.534
-13 | -0.339 | 0.08825 | -0.035 | -3.845
-12.5 | -0.35 | 0.0832 | -0.035 | -4.203
-12 | -0.356 | 0.07879 | -0.035 | -4.519
-11.5 | -0.358 | 0.07528 | -0.035 | -4.755
-11 | -0.357 | 0.06995 | -0.036 | -5.11
-10.5 | -0.354 | 0.06756 | -0.035 | -5.239
-10 | -0.347 | 0.06304 | -0.036 | -5.509
-9.5 | -0.337 | 0.05938 | -0.036 | -5.678
-9 | -0.323 | 0.05589 | -0.037 | -5.785
-8.5 | -0.306 | 0.05215 | -0.038 | -5.86
-8 | -0.284 | 0.04855 | -0.039 | -5.846
-7.5 | -0.258 | 0.04546 | -0.04 | -5.678
-7 | -0.229 | 0.0426 | -0.042 | -5.367
-6.5 | -0.195 | 0.04035 | -0.042 | -4.84
-6 | -0.159 | 0.03705 | -0.046 | -4.299
-5.5 | -0.148 | 0.00646 | -0.086 | -22.861
-5 | -0.096 | 0.00629 | -0.086 | -15.186
-4.5 | -0.041 | 0.00614 | -0.087 | -6.689
-4 | 0.015 | 0.00599 | -0.088 | 2.556
-3.5 | 0.073 | 0.00583 | -0.088 | 12.538
-3 | 0.132 | 0.00551 | -0.089 | 23.892
-2.5 | 0.191 | 0.0054 | -0.09 | 35.283
-2 | 0.25 | 0.00525 | -0.091 | 47.585
-1.5 | 0.309 | 0.00514 | -0.091 | 60.159
-1 | 0.369 | 0.00509 | -0.092 | 72.489
-0.5 | 0.43 | 0.00497 | -0.093 | 86.352
0 | 0.488 | 0.00488 | -0.094 | 100.07
0.5 | 0.547 | 0.00328 | -0.094 | 166.763
1 | 0.606 | 0.00332 | -0.095 | 182.717
1.5 | 0.665 | 0.0032 | -0.096 | 208.008
2 | 0.723 | 0.00325 | -0.096 | 222.748
2.5 | 0.782 | 0.00362 | -0.097 | 215.868
3 | 0.836 | 0.004 | -0.098 | 208.839
3.5 | 0.891 | 0.00524 | -0.099 | 170.068
4 | 0.942 | 0.00874 | -0.099 | 107.721
4.5 | 0.994 | 0.00909 | -0.1 | 109.365
5 | 1.045 | 0.0095 | -0.1 | 109.975
5.5 | 1.092 | 0.00989 | -0.101 | 110.463
6 | 1.135 | 0.01035 | -0.102 | 109.72
6.5 | 1.175 | 0.01081 | -0.102 | 108.725
7 | 1.21 | 0.01133 | -0.103 | 106.812
7.5 | 1.233 | 0.01189 | -0.103 | 103.702
8 | 1.247 | 0.01252 | -0.104 | 99.593
8.5 | 1.251 | 0.01315 | -0.105 | 95.143
9 | 1.246 | 0.01389 | -0.105 | 89.678
9.5 | 1.231 | 0.01463 | -0.106 | 84.138
10 | 1.207 | 0.0155 | -0.106 | 77.9
10.5 | 1.175 | 0.01633 | -0.107 | 71.973
11 | 1.135 | 0.01749 | -0.107 | 64.892
11.5 | 0.915 | 0.06762 | -0.068 | 13.527
12 | 1.036 | 0.02002 | -0.108 | 51.771
12.5 | 0.829 | 0.07741 | -0.065 | 10.715
13 | 0.781 | 0.08503 | -0.059 | 9.189
13.5 | 0.737 | 0.09052 | -0.058 | 8.141

## 82. Re 6M Mach 0.00 (2)
BIGFOIL.COM POLAR EXPORT
NACA66-610 a=0.6
NACA66-610 a=0.6 |  |  |  | Cl Max: | 1.7421 | at alpha= | 20 | deg
XFOIL ncrit=9 |  |  |  | L/D Max: | 247.063 | at alpha= | 2 | deg
Re: | 6000000 |  |  | Cd Min: | 0.06892 | at alpha= | 20 | deg
Mach: | 0 |  |  | Cl=0 at alpha= | -4.2416 | deg
|  |  |  | @ Cl=0.1, Cd= | 0.0054924
|  |  |  | @ Cl=0.4, Cd= | 0.0047746
|  |  |  | @ Cl=0.6, Cd= | 0.0038048
alpha (deg) | Cl | Cd | Cm | Cl/Cd
-13 | -0.917 | 0.02009 | -0.0958 | -45.6446
-12.5 | -0.8776 | 0.01772 | -0.0949 | -49.526
-12 | -0.8308 | 0.01643 | -0.0946 | -50.566
-11 | -0.7363 | 0.01348 | -0.094 | -54.6217
-10.5 | -0.689 | 0.01174 | -0.0935 | -58.6882
-10 | -0.6376 | 0.01075 | -0.0935 | -59.3116
-9.5 | -0.5844 | 0.01005 | -0.0936 | -58.1493
-9 | -0.5302 | 0.0095 | -0.0939 | -55.8105
-8.5 | -0.475 | 0.00915 | -0.0942 | -51.9126
-8 | -0.4194 | 0.00887 | -0.0947 | -47.283
-7.5 | -0.365 | 0.00825 | -0.0949 | -44.2424
-7 | -0.3106 | 0.00754 | -0.0951 | -41.1936
-6.5 | -0.2549 | 0.00712 | -0.0955 | -35.8006
-6 | -0.1986 | 0.00681 | -0.0959 | -29.163
-5.5 | -0.1422 | 0.00653 | -0.0964 | -21.7764
-5 | -0.0854 | 0.00635 | -0.097 | -13.4488
-4.5 | -0.0294 | 0.00597 | -0.0974 | -4.9246
-4 | 0.0275 | 0.00574 | -0.098 | 4.7909
-3.5 | 0.0846 | 0.00553 | -0.0986 | 15.2984
-3 | 0.1419 | 0.00539 | -0.0992 | 26.3265
-2.5 | 0.1991 | 0.00517 | -0.0998 | 38.5106
-2 | 0.2564 | 0.00502 | -0.1005 | 51.0757
-1.5 | 0.3138 | 0.00494 | -0.1012 | 63.5223
-1 | 0.371 | 0.00483 | -0.1018 | 76.8116
-0.5 | 0.4286 | 0.00472 | -0.1026 | 90.8051
0 | 0.486 | 0.00462 | -0.1033 | 105.1948
0.5 | 0.5425 | 0.00435 | -0.1039 | 124.7126
1 | 0.5985 | 0.00383 | -0.1047 | 156.2663
1.5 | 0.6514 | 0.00294 | -0.105 | 221.5646
2 | 0.7066 | 0.00286 | -0.1052 | 247.0629
2.5 | 0.755 | 0.00351 | -0.1042 | 215.0997
3 | 0.7936 | 0.0047 | -0.1015 | 168.8511
3.5 | 0.8328 | 0.00585 | -0.099 | 142.359
4 | 0.8883 | 0.00686 | -0.1002 | 129.4898
4.5 | 0.9285 | 0.00768 | -0.0978 | 120.8984
5 | 0.9749 | 0.00818 | -0.0966 | 119.1809
5.5 | 1.0228 | 0.00855 | -0.0957 | 119.6257
6 | 1.0688 | 0.00898 | -0.0944 | 119.02
6.5 | 1.1145 | 0.00938 | -0.0931 | 118.8166
7 | 1.1569 | 0.00982 | -0.0912 | 117.8106
7.5 | 1.1898 | 0.01034 | -0.0873 | 115.0677
8 | 1.2264 | 0.01083 | -0.0844 | 113.241
8.5 | 1.2614 | 0.01149 | -0.0814 | 109.7824
9 | 1.2967 | 0.01219 | -0.0786 | 106.3741
9.5 | 1.33 | 0.01305 | -0.0757 | 101.9157
10 | 1.3633 | 0.01398 | -0.0729 | 97.5179
10.5 | 1.3946 | 0.01505 | -0.0699 | 92.6645
11 | 1.428 | 0.01606 | -0.0674 | 88.9166
11.5 | 1.4573 | 0.01732 | -0.0644 | 84.1397
12 | 1.4876 | 0.01858 | -0.0618 | 80.0646
12.5 | 1.5184 | 0.01985 | -0.0594 | 76.4937
13 | 1.5448 | 0.02144 | -0.0565 | 72.0522
13.5 | 1.5695 | 0.02322 | -0.0537 | 67.5926
14 | 1.5938 | 0.02505 | -0.051 | 63.6248
14.5 | 1.6156 | 0.02715 | -0.0482 | 59.5064
15 | 1.6348 | 0.02954 | -0.0455 | 55.3419
15.5 | 1.6525 | 0.03215 | -0.0429 | 51.3997
16 | 1.6585 | 0.03596 | -0.0396 | 46.1207
16.5 | 1.674 | 0.03901 | -0.0375 | 42.9121
17 | 1.7068 | 0.04039 | -0.037 | 42.258
17.5 | 1.7028 | 0.04566 | -0.0343 | 37.293
18 | 1.7095 | 0.05001 | -0.0328 | 34.1832
18.5 | 1.7282 | 0.05319 | -0.0323 | 32.4911
19 | 1.7399 | 0.05735 | -0.0318 | 30.3383
19.5 | 1.7243 | 0.06513 | -0.0313 | 26.4747
20 | 1.7421 | 0.06892 | -0.0319 | 25.2771

## 83. Re 6M Mach 0.10 (1)
BIGFOIL.COM POLAR EXPORT
NACA66-610 a=0.6
NACA66-610 a=0.6 |  |  |  | Cl Max: | 1.248 | at alpha= | 8.5 | deg
JavaFoil+Calcfoil stall+Eppler ext transition |  |  |  | L/D Max: | 224.778 | at alpha= | 2 | deg
Re: | 6000000 |  |  | Cd Min: | 0.00322 | at alpha= | 1.5 | deg
Mach: | 0.1 |  |  | Cl=0 at alpha= | -4.1339 | deg
|  |  |  | @ Cl=0.1, Cd= | 0.0057127
|  |  |  | @ Cl=0.4, Cd= | 0.005013
|  |  |  | @ Cl=0.6, Cd= | 0.0033124
alpha (deg) | Cl | Cd | Cm | Cl/Cd
-16 | -0.223 | 0.12125 | -0.034 | -1.837
-15.5 | -0.238 | 0.11364 | -0.034 | -2.091
-15 | -0.253 | 0.10855 | -0.034 | -2.329
-14.5 | -0.268 | 0.10383 | -0.034 | -2.583
-14 | -0.284 | 0.09791 | -0.035 | -2.897
-13.5 | -0.299 | 0.09322 | -0.035 | -3.205
-13 | -0.313 | 0.0879 | -0.035 | -3.563
-12.5 | -0.326 | 0.08363 | -0.035 | -3.903
-12 | -0.336 | 0.07904 | -0.036 | -4.247
-11.5 | -0.34 | 0.07557 | -0.036 | -4.502
-11 | -0.342 | 0.07074 | -0.036 | -4.841
-10.5 | -0.341 | 0.06701 | -0.036 | -5.096
-10 | -0.337 | 0.06305 | -0.036 | -5.349
-9.5 | -0.329 | 0.05952 | -0.036 | -5.532
-9 | -0.317 | 0.05623 | -0.037 | -5.644
-8.5 | -0.301 | 0.05247 | -0.038 | -5.742
-8 | -0.281 | 0.04886 | -0.039 | -5.75
-7.5 | -0.256 | 0.04587 | -0.04 | -5.59
-7 | -0.228 | 0.04274 | -0.041 | -5.327
-6.5 | -0.195 | 0.04051 | -0.042 | -4.812
-6 | -0.159 | 0.03752 | -0.045 | -4.238
-5.5 | -0.148 | 0.00646 | -0.086 | -22.899
-5 | -0.096 | 0.0063 | -0.087 | -15.217
-4.5 | -0.041 | 0.00612 | -0.087 | -6.731
-4 | 0.015 | 0.00598 | -0.088 | 2.573
-3.5 | 0.073 | 0.00585 | -0.089 | 12.548
-3 | 0.132 | 0.00555 | -0.09 | 23.845
-2.5 | 0.192 | 0.00538 | -0.09 | 35.571
-2 | 0.251 | 0.00527 | -0.091 | 47.697
-1.5 | 0.311 | 0.00512 | -0.092 | 60.72
-1 | 0.371 | 0.00507 | -0.092 | 73.126
-0.5 | 0.432 | 0.00495 | -0.093 | 87.165
0 | 0.491 | 0.00487 | -0.094 | 100.794
0.5 | 0.55 | 0.00327 | -0.095 | 168.272
1 | 0.609 | 0.00332 | -0.095 | 183.501
1.5 | 0.668 | 0.00322 | -0.096 | 207.16
2 | 0.727 | 0.00323 | -0.097 | 224.778
2.5 | 0.785 | 0.00366 | -0.098 | 214.434
3 | 0.84 | 0.00405 | -0.098 | 207.295
3.5 | 0.895 | 0.00527 | -0.099 | 169.803
4 | 0.946 | 0.00879 | -0.099 | 107.609
4.5 | 0.999 | 0.00915 | -0.1 | 109.205
5 | 1.05 | 0.00956 | -0.101 | 109.853
5.5 | 1.097 | 0.00996 | -0.101 | 110.058
6 | 1.14 | 0.01042 | -0.102 | 109.408
6.5 | 1.179 | 0.0109 | -0.103 | 108.145
7 | 1.213 | 0.01142 | -0.103 | 106.203
7.5 | 1.235 | 0.012 | -0.104 | 102.926
8 | 1.247 | 0.01264 | -0.105 | 98.601
8.5 | 1.248 | 0.01329 | -0.105 | 93.916
9 | 1.24 | 0.01406 | -0.106 | 88.174
9.5 | 1.221 | 0.01482 | -0.106 | 82.344
10 | 1.192 | 0.01572 | -0.107 | 75.808
10.5 | 1.154 | 0.01665 | -0.107 | 69.344
11 | 1.105 | 0.01808 | -0.108 | 61.109
11.5 | 0.88 | 0.07163 | -0.061 | 12.285
12 | 0.842 | 0.07189 | -0.068 | 11.714
12.5 | 0.787 | 0.08087 | -0.059 | 9.733
13 | 0.738 | 0.08608 | -0.058 | 8.574
13.5 | 0.691 | 0.08968 | -0.061 | 7.71

## 84. Re 6M Mach 0.10 (2)
BIGFOIL.COM POLAR EXPORT
NACA66-610 a=0.6
NACA66-610 a=0.6 |  |  |  | Cl Max: | 1.7116 | at alpha= | 19 | deg
XFOIL ncrit=9 |  |  |  | L/D Max: | 248.566 | at alpha= | 2 | deg
Re: | 6000000 |  |  | Cd Min: | 0.07985 | at alpha= | 20 | deg
Mach: | 0.1 |  |  | Cl=0 at alpha= | -4.2404 | deg
|  |  |  | @ Cl=0.1, Cd= | 0.0055011
|  |  |  | @ Cl=0.4, Cd= | 0.0047793
|  |  |  | @ Cl=0.6, Cd= | 0.0038594
alpha (deg) | Cl | Cd | Cm | Cl/Cd
-11.5 | -0.7628 | 0.02106 | -0.0985 | -36.2203
-11 | -0.6896 | 0.02491 | -0.0994 | -27.6837
-10.5 | -0.6911 | 0.01328 | -0.096 | -52.0407
-10 | -0.6426 | 0.01151 | -0.0955 | -55.8297
-9.5 | -0.5897 | 0.01054 | -0.0954 | -55.9488
-9 | -0.5352 | 0.00984 | -0.0954 | -54.3902
-8.5 | -0.4796 | 0.00939 | -0.0956 | -51.0756
-8 | -0.4235 | 0.00903 | -0.0959 | -46.8992
-7 | -0.3133 | 0.00769 | -0.0961 | -40.7412
-6.5 | -0.2571 | 0.00722 | -0.0964 | -35.6094
-6 | -0.2004 | 0.00689 | -0.0968 | -29.0856
-5.5 | -0.1435 | 0.00658 | -0.0972 | -21.8085
-5 | -0.0863 | 0.00638 | -0.0977 | -13.5266
-4.5 | -0.0297 | 0.00601 | -0.0981 | -4.9418
-4 | 0.0275 | 0.00576 | -0.0986 | 4.7743
-3.5 | 0.085 | 0.00554 | -0.0992 | 15.343
-3 | 0.1428 | 0.00539 | -0.0999 | 26.4935
-2.5 | 0.2003 | 0.00518 | -0.1005 | 38.668
-2 | 0.258 | 0.00503 | -0.1011 | 51.2922
-1.5 | 0.3157 | 0.00495 | -0.1018 | 63.7778
-1 | 0.3733 | 0.00483 | -0.1024 | 77.2878
-0.5 | 0.4312 | 0.00472 | -0.1032 | 91.3559
0 | 0.489 | 0.00462 | -0.1039 | 105.8442
0.5 | 0.5458 | 0.00436 | -0.1045 | 125.1835
1 | 0.6021 | 0.00384 | -0.1053 | 156.7969
1.5 | 0.6554 | 0.00295 | -0.1056 | 222.1695
2 | 0.7109 | 0.00286 | -0.1058 | 248.5664
2.5 | 0.7597 | 0.00351 | -0.1048 | 216.4387
3 | 0.798 | 0.00471 | -0.102 | 169.4268
3.5 | 0.8373 | 0.00588 | -0.0994 | 142.398
4 | 0.892 | 0.00691 | -0.1005 | 129.0883
4.5 | 0.9322 | 0.00774 | -0.098 | 120.4393
5 | 0.9788 | 0.00823 | -0.0967 | 118.9307
5.5 | 1.0268 | 0.0086 | -0.0957 | 119.3953
6 | 1.0725 | 0.00905 | -0.0942 | 118.5083
6.5 | 1.1181 | 0.00944 | -0.0928 | 118.4428
7 | 1.157 | 0.0099 | -0.09 | 116.8687
7.5 | 1.1904 | 0.01045 | -0.0862 | 113.9139
8 | 1.2277 | 0.01097 | -0.0833 | 111.9143
8.5 | 1.2629 | 0.01167 | -0.0803 | 108.2177
9 | 1.2987 | 0.0124 | -0.0775 | 104.7339
9.5 | 1.3321 | 0.01331 | -0.0745 | 100.0826
10 | 1.3647 | 0.01433 | -0.0715 | 95.2338
10.5 | 1.3969 | 0.0154 | -0.0685 | 90.7078
11 | 1.4305 | 0.01645 | -0.066 | 86.9605
11.5 | 1.4595 | 0.0178 | -0.0628 | 81.9944
12 | 1.4894 | 0.01915 | -0.0601 | 77.7755
12.5 | 1.5196 | 0.02053 | -0.0575 | 74.0185
13 | 1.5454 | 0.02225 | -0.0544 | 69.4562
13.5 | 1.569 | 0.02419 | -0.0514 | 64.8615
14 | 1.5922 | 0.02621 | -0.0485 | 60.7478
14.5 | 1.6125 | 0.02857 | -0.0456 | 56.4403
15 | 1.625 | 0.03171 | -0.0422 | 51.2457
15.5 | 1.6356 | 0.03514 | -0.0391 | 46.5452
16 | 1.656 | 0.03778 | -0.0371 | 43.8327
16.5 | 1.6697 | 0.04116 | -0.035 | 40.5661
17 | 1.7006 | 0.04291 | -0.0343 | 39.6318
17.5 | 1.694 | 0.04871 | -0.0318 | 34.7773
18 | 1.6967 | 0.0538 | -0.0304 | 31.5372
18.5 | 1.7098 | 0.05794 | -0.03 | 29.5098
19 | 1.7116 | 0.06368 | -0.0298 | 26.8781
19.5 | 1.6921 | 0.07268 | -0.0304 | 23.2815
20 | 1.6897 | 0.07985 | -0.032 | 21.1609

## 85. Re 6M Mach 0.25 (1)
BIGFOIL.COM POLAR EXPORT
NACA66-610 a=0.6
NACA66-610 a=0.6 |  |  |  | Cl Max: | 1.241 | at alpha= | 7.5 | deg
JavaFoil+Calcfoil stall+Eppler ext transition |  |  |  | L/D Max: | 227.93 | at alpha= | 2 | deg
Re: | 6000000 |  |  | Cd Min: | 0.00321 | at alpha= | 1 | deg
Mach: | 0.25 |  |  | Cl=0 at alpha= | -4.1379 | deg
|  |  |  | @ Cl=0.1, Cd= | 0.0057607
|  |  |  | @ Cl=0.4, Cd= | 0.0050298
|  |  |  | @ Cl=0.6, Cd= | 0.08642
alpha (deg) | Cl | Cd | Cm | Cl/Cd
-14 | -0.056 | 0.09895 | -0.036 | -0.571
-13.5 | -0.054 | 0.09338 | -0.037 | -0.575
-13 | -0.051 | 0.08834 | -0.037 | -0.575
-12.5 | -0.048 | 0.08461 | -0.037 | -0.567
-12 | -0.134 | 0.08064 | -0.037 | -1.661
-11.5 | -0.173 | 0.07597 | -0.037 | -2.273
-11 | -0.204 | 0.07054 | -0.038 | -2.886
-10.5 | -0.228 | 0.06737 | -0.038 | -3.39
-10 | -0.247 | 0.06346 | -0.038 | -3.895
-9.5 | -0.26 | 0.06015 | -0.038 | -4.318
-9 | -0.266 | 0.05687 | -0.038 | -4.669
-8.5 | -0.264 | 0.05391 | -0.038 | -4.901
-8 | -0.256 | 0.05107 | -0.038 | -5.008
-7.5 | -0.241 | 0.0476 | -0.039 | -5.053
-7 | -0.219 | 0.04423 | -0.04 | -4.944
-6.5 | -0.191 | 0.04175 | -0.041 | -4.568
-6 | -0.158 | 0.03894 | -0.043 | -4.047
-5.5 | -0.12 | 0.03566 | -0.047 | -3.368
-5 | -0.097 | 0.00639 | -0.089 | -15.186
-4.5 | -0.042 | 0.00623 | -0.09 | -6.737
-4 | 0.016 | 0.00604 | -0.091 | 2.601
-3.5 | 0.075 | 0.0059 | -0.091 | 12.735
-3 | 0.136 | 0.00556 | -0.092 | 24.382
-2.5 | 0.197 | 0.00541 | -0.093 | 36.345
-2 | 0.258 | 0.0053 | -0.093 | 48.646
-1.5 | 0.319 | 0.00516 | -0.094 | 61.85
-1 | 0.381 | 0.00506 | -0.095 | 75.229
-0.5 | 0.444 | 0.00496 | -0.096 | 89.527
0 | 0.504 | 0.0049 | -0.097 | 102.807
0.5 | 0.565 | 0.00329 | -0.097 | 171.637
1 | 0.626 | 0.00321 | -0.098 | 195.132
1.5 | 0.686 | 0.00323 | -0.099 | 212.539
2 | 0.747 | 0.00328 | -0.1 | 227.93
2.5 | 0.807 | 0.00371 | -0.1 | 217.402
3 | 0.862 | 0.00413 | -0.101 | 209.01
3.5 | 0.919 | 0.00545 | -0.102 | 168.708
4 | 0.97 | 0.00909 | -0.102 | 106.722
4.5 | 1.024 | 0.00948 | -0.103 | 108.022
5 | 1.075 | 0.00992 | -0.103 | 108.346
5.5 | 1.121 | 0.01037 | -0.104 | 108.097
6 | 1.163 | 0.01089 | -0.105 | 106.768
6.5 | 1.199 | 0.01139 | -0.105 | 105.272
7 | 1.228 | 0.01201 | -0.106 | 102.232
7.5 | 1.241 | 0.0127 | -0.107 | 97.714
8 | 1.014 | 0.04852 | -0.051 | 20.896
8.5 | 1.219 | 0.01429 | -0.108 | 85.358
9 | 1.184 | 0.01513 | -0.108 | 78.26
9.5 | 1.13 | 0.01618 | -0.109 | 69.874
10 | 1.059 | 0.0172 | -0.109 | 61.572
10.5 | 0.808 | 0.06577 | -0.058 | 12.283
11 | 0.728 | 0.06975 | -0.059 | 10.437
11.5 | 0.637 | 0.07725 | -0.055 | 8.242
12 | 0.541 | 0.08184 | -0.054 | 6.607
12.5 | 0.439 | 0.08642 | -0.055 | 5.081

## 86. Re 6M Mach 0.25 (2)
BIGFOIL.COM POLAR EXPORT
NACA66-610 a=0.6
NACA66-610 a=0.6 |  |  |  | Cl Max: | 1.5547 | at alpha= | 14 | deg
XFOIL ncrit=9 |  |  |  | L/D Max: | 253.345 | at alpha= | 2 | deg
Re: | 6000000 |  |  | Cd Min: | 0.19825 | at alpha= | 19 | deg
Mach: | 0.25 |  |  | Cl=0 at alpha= | -4.2351 | deg
|  |  |  | @ Cl=0.1, Cd= | 0.0055965
|  |  |  | @ Cl=0.4, Cd= | 0.0048296
|  |  |  | @ Cl=0.6, Cd= | 0.0040873
alpha (deg) | Cl | Cd | Cm | Cl/Cd
-12.5 | -0.2883 | 0.12233 | -0.0627 | -2.3567
-12 | -0.2738 | 0.11563 | -0.0664 | -2.3679
-11.5 | -0.2579 | 0.10956 | -0.0698 | -2.354
-11 | -0.2427 | 0.10344 | -0.0731 | -2.3463
-10.5 | -0.2305 | 0.09677 | -0.0764 | -2.3819
-10 | -0.2307 | 0.08779 | -0.0803 | -2.6279
-8.5 | -0.2408 | 0.06508 | -0.0906 | -3.7001
-8 | -0.2521 | 0.05752 | -0.0961 | -4.3828
-7.5 | -0.3822 | 0.01074 | -0.1031 | -35.5866
-7 | -0.3249 | 0.00958 | -0.1026 | -33.9144
-6.5 | -0.2692 | 0.00808 | -0.102 | -33.3168
-6 | -0.2099 | 0.0075 | -0.1019 | -27.9867
-5.5 | -0.1503 | 0.00708 | -0.1019 | -21.2288
-5 | -0.091 | 0.00664 | -0.102 | -13.7048
-4.5 | -0.0312 | 0.00637 | -0.1022 | -4.898
-4 | 0.0277 | 0.00588 | -0.1024 | 4.7109
-3.5 | 0.0876 | 0.00564 | -0.1028 | 15.5319
-3 | 0.1474 | 0.00543 | -0.1034 | 27.1455
-2.5 | 0.2071 | 0.00525 | -0.1039 | 39.4476
-2 | 0.2667 | 0.00507 | -0.1045 | 52.6036
-1.5 | 0.3263 | 0.00497 | -0.1051 | 65.6539
-1 | 0.386 | 0.00486 | -0.1058 | 79.4239
-0.5 | 0.4458 | 0.00473 | -0.1066 | 94.2495
0 | 0.5055 | 0.00464 | -0.1073 | 108.944
0.5 | 0.5642 | 0.00442 | -0.108 | 127.6471
1 | 0.6223 | 0.00388 | -0.1088 | 160.3866
1.5 | 0.6772 | 0.00298 | -0.109 | 227.2483
2 | 0.7347 | 0.0029 | -0.1092 | 253.3448
2.5 | 0.7859 | 0.00344 | -0.1083 | 228.4593
3 | 0.8229 | 0.00475 | -0.1049 | 173.2421
3.5 | 0.8618 | 0.00604 | -0.102 | 142.6821
4 | 0.9123 | 0.00716 | -0.1017 | 127.4162
4.5 | 0.9517 | 0.00802 | -0.0986 | 118.6658
5 | 0.9982 | 0.00851 | -0.0967 | 117.2973
5.5 | 1.0455 | 0.00891 | -0.095 | 117.3401
6 | 1.0841 | 0.0094 | -0.0915 | 115.3298
6.5 | 1.1218 | 0.00987 | -0.0878 | 113.6575
7 | 1.1594 | 0.01049 | -0.0844 | 110.5243
7.5 | 1.1978 | 0.01116 | -0.0812 | 107.3297
8 | 1.2366 | 0.01188 | -0.0782 | 104.0909
8.5 | 1.2736 | 0.01275 | -0.075 | 99.8902
9 | 1.3088 | 0.01377 | -0.0717 | 95.0472
9.5 | 1.3415 | 0.015 | -0.068 | 89.4333
10 | 1.3756 | 0.01623 | -0.0646 | 84.7566
10.5 | 1.4069 | 0.01768 | -0.061 | 79.5758
11 | 1.4396 | 0.0191 | -0.0577 | 75.3717
11.5 | 1.4648 | 0.0211 | -0.0536 | 69.4218
12 | 1.4902 | 0.0232 | -0.0497 | 64.2328
12.5 | 1.5171 | 0.02527 | -0.0462 | 60.0356
13 | 1.5365 | 0.02806 | -0.0422 | 54.7577
13.5 | 1.5494 | 0.03158 | -0.0379 | 49.0627
14 | 1.5547 | 0.03601 | -0.0336 | 43.1741
14.5 | 1.5333 | 0.04343 | -0.0287 | 35.3051
15 | 1.523 | 0.05011 | -0.0258 | 30.3931
15.5 | 1.4873 | 0.06027 | -0.0239 | 24.6773
16 | 1.4474 | 0.07218 | -0.0245 | 20.0526
16.5 | 1.4075 | 0.08564 | -0.0282 | 16.4351
17 | 1.3729 | 0.10004 | -0.0346 | 13.7235
17.5 | 1.3257 | 0.11885 | -0.0455 | 11.1544
18 | 1.2902 | 0.13758 | -0.0577 | 9.3778
18.5 | 1.2464 | 0.16048 | -0.0719 | 7.7667
19 | 1.1503 | 0.19825 | -0.0946 | 5.8023

## 87. Re 6M Mach 0.50 (1)
BIGFOIL.COM POLAR EXPORT
NACA66-610 a=0.6
NACA66-610 a=0.6 |  |  |  | Cl Max: | 1.269 | at alpha= | 20 | deg
JavaFoil+Calcfoil stall+Eppler ext transition |  |  |  | L/D Max: | 263.213 | at alpha= | 2 | deg
Re: | 6000000 |  |  | Cd Min: | 0.00308 | at alpha= | 1 | deg
Mach: | 0.5 |  |  | Cl=0 at alpha= | -4.1413 | deg
|  |  |  | @ Cl=0.1, Cd= | 0.0058824
|  |  |  | @ Cl=0.4, Cd= | 0.0048235
|  |  |  | @ Cl=0.6, Cd= | 0.0044888
alpha (deg) | Cl | Cd | Cm | Cl/Cd
-20 | -0.857 | 0.15429 | -0.044 | -5.555
-19.5 | -0.831 | 0.14842 | -0.044 | -5.597
-19 | -0.805 | 0.148 | -0.045 | -5.437
-18.5 | -0.777 | 0.14024 | -0.044 | -5.543
-18 | -0.749 | 0.1358 | -0.043 | -5.516
-17.5 | -0.723 | 0.13217 | -0.043 | -5.467
-17 | -0.696 | 0.12795 | -0.044 | -5.44
-16.5 | -0.669 | 0.12531 | -0.044 | -5.342
-16 | -0.643 | 0.11972 | -0.044 | -5.368
-15.5 | -0.615 | 0.11735 | -0.044 | -5.245
-15 | -0.588 | 0.10674 | -0.044 | -5.513
-14.5 | -0.562 | 0.09961 | -0.045 | -5.639
-14 | -0.535 | 0.09244 | -0.045 | -5.788
-13.5 | -0.508 | 0.08509 | -0.046 | -5.974
-13 | -0.482 | 0.08026 | -0.047 | -6.003
-12.5 | -0.455 | 0.07482 | -0.049 | -6.088
-12 | -0.429 | 0.06978 | -0.05 | -6.145
-11.5 | -0.399 | 0.08191 | -0.044 | -4.868
-11 | -0.372 | 0.07287 | -0.044 | -5.103
-10.5 | -0.345 | 0.0661 | -0.045 | -5.219
-10 | -0.318 | 0.06126 | -0.046 | -5.194
-9.5 | -0.291 | 0.05692 | -0.048 | -5.12
-9 | -0.265 | 0.05257 | -0.05 | -5.034
-8.5 | -0.239 | 0.04685 | -0.056 | -5.104
-8 | -0.209 | 0.0517 | -0.045 | -4.046
-7.5 | -0.182 | 0.05161 | -0.044 | -3.527
-7 | -0.155 | 0.04709 | -0.044 | -3.29
-6.5 | -0.128 | 0.04317 | -0.045 | -2.964
-6 | -0.101 | 0.04018 | -0.047 | -2.513
-5.5 | -0.074 | 0.03872 | -0.046 | -1.908
-5 | -0.047 | 0.03749 | -0.045 | -1.247
-4.5 | -0.033 | 0.03541 | -0.045 | -0.938
-4 | 0.013 | 0.03258 | -0.047 | 0.41
-3.5 | 0.082 | 0.00592 | -0.102 | 13.814
-3 | 0.149 | 0.00578 | -0.103 | 25.787
-2.5 | 0.218 | 0.00561 | -0.104 | 38.764
-2 | 0.287 | 0.00507 | -0.104 | 56.576
-1.5 | 0.356 | 0.0049 | -0.105 | 72.569
-1 | 0.425 | 0.00478 | -0.106 | 88.948
-0.5 | 0.496 | 0.00468 | -0.107 | 105.981
0 | 0.564 | 0.00465 | -0.108 | 121.228
0.5 | 0.631 | 0.00435 | -0.109 | 145.255
1 | 0.699 | 0.00308 | -0.11 | 227.157
1.5 | 0.767 | 0.00312 | -0.11 | 245.764
2 | 0.834 | 0.00317 | -0.111 | 263.213
2.5 | 0.899 | 0.00486 | -0.112 | 185.104
3 | 0.958 | 0.00554 | -0.112 | 172.972
3.5 | 1.018 | 0.00634 | -0.113 | 160.53
4 | 1.072 | 0.01054 | -0.113 | 101.673
4.5 | 1.127 | 0.01112 | -0.114 | 101.389
5 | 1.177 | 0.01178 | -0.115 | 99.885
5.5 | 1.211 | 0.01248 | -0.115 | 97.065
6 | 1.226 | 0.01332 | -0.116 | 92.014
6.5 | 1.202 | 0.01443 | -0.117 | 83.308
7 | 1.06 | 0.0157 | -0.117 | 67.465
7.5 | 0.619 | 0.04932 | -0.054 | 12.546
8 | 0.782 | 0.01713 | -0.119 | 45.671
8.5 | 0.812 | 0.01835 | -0.119 | 44.259
9 | 0.697 | 0.06058 | -0.058 | 11.508
9.5 | 0.873 | 0.01939 | -0.121 | 45.025
10 | 0.902 | 0.02111 | -0.121 | 42.725
10.5 | 0.93 | 0.0228 | -0.122 | 40.769
11 | 0.802 | 0.07422 | -0.066 | 10.812
11.5 | 0.826 | 0.08322 | -0.062 | 9.925
12 | 1.016 | 0.02632 | -0.124 | 38.59
12.5 | 0.885 | 0.08287 | -0.075 | 10.682
13 | 0.904 | 0.0931 | -0.068 | 9.712
13.5 | 0.933 | 0.10016 | -0.074 | 9.318
14 | 0.955 | 0.09856 | -0.07 | 9.689
14.5 | 0.981 | 0.10556 | -0.072 | 9.295
15 | 1.013 | 0.11132 | -0.079 | 9.096
15.5 | 1.032 | 0.11476 | -0.074 | 8.992
16 | 1.057 | 0.11869 | -0.075 | 8.906
16.5 | 1.087 | 0.12479 | -0.08 | 8.709
17 | 1.13 | 0.11996 | -0.093 | 9.422
17.5 | 1.134 | 0.13051 | -0.08 | 8.691
18 | 1.162 | 0.13572 | -0.083 | 8.565
18.5 | 1.205 | 0.13171 | -0.094 | 9.147
19 | 1.25 | 0.12614 | -0.103 | 9.911
19.5 | 1.236 | 0.14965 | -0.086 | 8.259
20 | 1.269 | 0.15003 | -0.092 | 8.461

## 88. Re 6M Mach 0.50 (2)
BIGFOIL.COM POLAR EXPORT
NACA66-610 a=0.6
NACA66-610 a=0.6 |  |  |  | Cl Max: | 1.2947 | at alpha= | 9.5 | deg
XFOIL ncrit=9 |  |  |  | L/D Max: | 283.281 | at alpha= | 2.5 | deg
Re: | 6000000 |  |  | Cd Min: | 0.16785 | at alpha= | 14.5 | deg
Mach: | 0.5 |  |  | Cl=0 at alpha= | -4.543 | deg
|  |  |  | @ Cl=0.1, Cd= | 0.0066794
|  |  |  | @ Cl=0.4, Cd= | 0.0050757
|  |  |  | @ Cl=0.6, Cd= | 0.0047507
alpha (deg) | Cl | Cd | Cm | Cl/Cd
-12 | -0.2354 | 0.12514 | -0.073 | -1.8811
-11.5 | -0.2187 | 0.11757 | -0.0771 | -1.8602
-11 | -0.2008 | 0.11066 | -0.0811 | -1.8146
-10.5 | -0.1806 | 0.10456 | -0.0848 | -1.7272
-10 | -0.1659 | 0.09733 | -0.0886 | -1.7045
-9.5 | -0.1512 | 0.09045 | -0.0921 | -1.6716
-9 | -0.1393 | 0.08357 | -0.0956 | -1.6669
-8.5 | -0.1292 | 0.07662 | -0.0991 | -1.6862
-8 | -0.1244 | 0.06939 | -0.1027 | -1.7928
-7.5 | -0.1106 | 0.06422 | -0.1054 | -1.7222
-7 | -0.1118 | 0.05836 | -0.1078 | -1.9157
-6.5 | -0.1129 | 0.05096 | -0.1138 | -2.2155
-6 | -0.094 | 0.04351 | -0.1194 | -2.1604
-5.5 | -0.0691 | 0.03515 | -0.1235 | -1.9659
-5 | -0.0372 | 0.02666 | -0.125 | -1.3953
-4.5 | 0.0035 | 0.01924 | -0.1244 | 0.18191
-4 | 0.047 | 0.01167 | -0.1222 | 4.0274
-3.5 | 0.1001 | 0.00667 | -0.1202 | 15.0075
-3 | 0.1688 | 0.00608 | -0.1198 | 27.7632
-2.5 | 0.2372 | 0.00564 | -0.1196 | 42.0567
-2 | 0.3059 | 0.00531 | -0.1198 | 57.6083
-1.5 | 0.3747 | 0.00512 | -0.1203 | 73.1836
-1 | 0.4433 | 0.005 | -0.121 | 88.66
-0.5 | 0.5116 | 0.00484 | -0.1218 | 105.7025
0 | 0.5795 | 0.00479 | -0.1226 | 120.9812
0.5 | 0.6474 | 0.00466 | -0.1234 | 138.927
1 | 0.7137 | 0.00411 | -0.1243 | 173.6496
1.5 | 0.7755 | 0.00314 | -0.1245 | 246.9745
2 | 0.8421 | 0.00307 | -0.1247 | 274.2997
2.5 | 0.9065 | 0.0032 | -0.1244 | 283.2812
3 | 0.9314 | 0.00494 | -0.1169 | 188.5425
3.5 | 0.9587 | 0.00692 | -0.1108 | 138.5405
4 | 0.9575 | 0.00836 | -0.0984 | 114.5335
4.5 | 0.977 | 0.00987 | -0.0906 | 98.9868
5 | 1.0193 | 0.01081 | -0.0865 | 94.2923
5.5 | 1.0658 | 0.01168 | -0.083 | 91.25
6 | 1.11 | 0.01272 | -0.0791 | 87.2642
6.5 | 1.1559 | 0.01378 | -0.0753 | 83.8824
7 | 1.2003 | 0.015 | -0.0712 | 80.02
7.5 | 1.2446 | 0.0163 | -0.0668 | 76.3558
9.5 | 1.2947 | 0.03269 | -0.0353 | 39.6054
10 | 1.2742 | 0.04115 | -0.0286 | 30.9648
10.5 | 1.2412 | 0.05039 | -0.0239 | 24.6319
11 | 1.2059 | 0.06063 | -0.0222 | 19.8895
11.5 | 1.1673 | 0.07274 | -0.0239 | 16.0476
12 | 1.1307 | 0.08655 | -0.0294 | 13.0641
12.5 | 1.0983 | 0.10224 | -0.0386 | 10.7424
13 | 1.0743 | 0.11927 | -0.0502 | 9.0073
13.5 | 1.0612 | 0.13679 | -0.0612 | 7.7579
14 | 1.049 | 0.15294 | -0.0711 | 6.8589
14.5 | 1.0429 | 0.16785 | -0.08 | 6.2133

## 89. Re 7M Mach 0.00 (1)
BIGFOIL.COM POLAR EXPORT
NACA66-610 a=0.6
NACA66-610 a=0.6 |  |  |  | Cl Max: | 1.252 | at alpha= | 8.5 | deg
JavaFoil+Calcfoil stall+Eppler ext transition |  |  |  | L/D Max: | 200.148 | at alpha= | 1.5 | deg
Re: | 7000000 |  |  | Cd Min: | 0.00323 | at alpha= | 0.5 | deg
Mach: | 0 |  |  | Cl=0 at alpha= | -4.1339 | deg
|  |  |  | @ Cl=0.1, Cd= | 0.0056459
|  |  |  | @ Cl=0.4, Cd= | 0.0048941
|  |  |  | @ Cl=0.6, Cd= | 0.0032749
alpha (deg) | Cl | Cd | Cm | Cl/Cd
-16.5 | -0.249 | 0.12488 | -0.034 | -1.991
-16 | -0.262 | 0.11683 | -0.034 | -2.24
-15.5 | -0.275 | 0.11157 | -0.034 | -2.464
-15 | -0.288 | 0.10716 | -0.035 | -2.691
-14.5 | -0.302 | 0.10223 | -0.034 | -2.952
-14 | -0.315 | 0.09646 | -0.035 | -3.265
-13.5 | -0.328 | 0.0927 | -0.035 | -3.534
-13 | -0.339 | 0.08743 | -0.035 | -3.881
-12.5 | -0.35 | 0.08283 | -0.035 | -4.222
-12 | -0.356 | 0.07831 | -0.036 | -4.548
-11.5 | -0.358 | 0.07459 | -0.035 | -4.8
-11 | -0.357 | 0.06991 | -0.036 | -5.113
-10.5 | -0.354 | 0.06638 | -0.036 | -5.333
-10 | -0.347 | 0.06229 | -0.036 | -5.577
-9.5 | -0.337 | 0.05873 | -0.037 | -5.743
-9 | -0.323 | 0.05555 | -0.037 | -5.821
-8.5 | -0.306 | 0.05205 | -0.038 | -5.87
-8 | -0.284 | 0.04822 | -0.04 | -5.89
-7.5 | -0.258 | 0.0452 | -0.041 | -5.715
-7 | -0.229 | 0.04224 | -0.042 | -5.415
-6.5 | -0.195 | 0.03989 | -0.043 | -4.901
-6 | -0.161 | 0.03455 | -0.052 | -4.654
-5.5 | -0.148 | 0.0063 | -0.086 | -23.427
-5 | -0.096 | 0.00613 | -0.086 | -15.602
-4.5 | -0.041 | 0.00598 | -0.087 | -6.869
-4 | 0.015 | 0.00583 | -0.088 | 2.627
-3.5 | 0.073 | 0.00571 | -0.088 | 12.806
-3 | 0.132 | 0.00557 | -0.089 | 23.635
-2.5 | 0.191 | 0.00527 | -0.09 | 36.194
-2 | 0.25 | 0.00511 | -0.091 | 48.942
-1.5 | 0.309 | 0.00501 | -0.091 | 61.82
-1 | 0.369 | 0.00495 | -0.092 | 74.475
-0.5 | 0.43 | 0.00484 | -0.093 | 88.71
0 | 0.488 | 0.00477 | -0.094 | 102.302
0.5 | 0.547 | 0.00323 | -0.094 | 169.498
1 | 0.606 | 0.00328 | -0.095 | 184.757
1.5 | 0.665 | 0.00332 | -0.096 | 200.148
2 | 0.723 | 0.00361 | -0.096 | 200.098
2.5 | 0.781 | 0.00393 | -0.097 | 199.03
3 | 0.836 | 0.00427 | -0.098 | 195.81
3.5 | 0.891 | 0.00556 | -0.099 | 160.367
4 | 0.942 | 0.00853 | -0.099 | 110.437
4.5 | 0.995 | 0.00887 | -0.1 | 112.173
5 | 1.046 | 0.00926 | -0.1 | 112.959
5.5 | 1.093 | 0.00964 | -0.101 | 113.358
6 | 1.136 | 0.01008 | -0.102 | 112.69
6.5 | 1.176 | 0.01054 | -0.102 | 111.506
7 | 1.211 | 0.01104 | -0.103 | 109.703
7.5 | 1.234 | 0.01158 | -0.104 | 106.545
8 | 1.248 | 0.01219 | -0.104 | 102.339
8.5 | 1.252 | 0.0128 | -0.105 | 97.831
9 | 1.247 | 0.01352 | -0.105 | 92.236
9.5 | 1.232 | 0.01423 | -0.106 | 86.594
10 | 1.208 | 0.01507 | -0.107 | 80.181
10.5 | 1.176 | 0.01587 | -0.107 | 74.129
11 | 1.136 | 0.017 | -0.108 | 66.843
11.5 | 1.087 | 0.01847 | -0.108 | 58.828
12 | 1.04 | 0.01916 | -0.108 | 54.263
12.5 | 0.974 | 0.02273 | -0.107 | 42.834
13 | 0.785 | 0.08248 | -0.064 | 9.512
13.5 | 0.738 | 0.08896 | -0.061 | 8.301

## 90. Re 7M Mach 0.00 (2)
BIGFOIL.COM POLAR EXPORT
NACA66-610 a=0.6
NACA66-610 a=0.6 |  |  |  | Cl Max: | 1.7751 | at alpha= | 20 | deg
XFOIL ncrit=9 |  |  |  | L/D Max: | 250.177 | at alpha= | 2 | deg
Re: | 7000000 |  |  | Cd Min: | 0.17303 | at alpha= | -16 | deg
Mach: | 0 |  |  | Cl=0 at alpha= | -4.2394 | deg
|  |  |  | @ Cl=0.1, Cd= | 0.0052744
|  |  |  | @ Cl=0.4, Cd= | 0.0046101
|  |  |  | @ Cl=0.6, Cd= | 0.0038384
alpha (deg) | Cl | Cd | Cm | Cl/Cd
-16 | -0.3902 | 0.17303 | -0.0345 | -2.2551
-15.5 | -0.3722 | 0.16659 | -0.0384 | -2.2342
-14 | -0.9967 | 0.02381 | -0.0972 | -41.8606
-13.5 | -0.974 | 0.01947 | -0.0953 | -50.0257
-13 | -0.9339 | 0.01736 | -0.0945 | -53.7961
-12.5 | -0.8891 | 0.01578 | -0.094 | -56.3435
-12 | -0.8405 | 0.01471 | -0.0938 | -57.138
-11.5 | -0.7905 | 0.01375 | -0.0937 | -57.4909
-10.5 | -0.6909 | 0.0114 | -0.0933 | -60.6053
-10 | -0.64 | 0.01026 | -0.0932 | -62.3782
-9.5 | -0.587 | 0.0095 | -0.0933 | -61.7895
-9 | -0.5327 | 0.00896 | -0.0935 | -59.4531
-8.5 | -0.4775 | 0.00861 | -0.0939 | -55.4588
-8 | -0.4217 | 0.00834 | -0.0943 | -50.5635
-7.5 | -0.3657 | 0.00806 | -0.0948 | -45.3722
-7 | -0.3114 | 0.00729 | -0.0949 | -42.716
-6.5 | -0.2559 | 0.00681 | -0.0953 | -37.5771
-6 | -0.1998 | 0.00649 | -0.0957 | -30.7858
-5.5 | -0.1433 | 0.00625 | -0.0962 | -22.928
-5 | -0.0864 | 0.00608 | -0.0968 | -14.2105
-4.5 | -0.0296 | 0.00581 | -0.0974 | -5.0947
-4 | 0.0272 | 0.00551 | -0.0979 | 4.9365
-3.5 | 0.0843 | 0.00531 | -0.0985 | 15.8757
-3 | 0.1417 | 0.00518 | -0.0992 | 27.3552
-2.5 | 0.199 | 0.00502 | -0.0998 | 39.6414
-2 | 0.2562 | 0.00487 | -0.1005 | 52.6078
-1.5 | 0.3137 | 0.00479 | -0.1012 | 65.4906
-1 | 0.3713 | 0.00466 | -0.1019 | 79.6781
-0.5 | 0.4288 | 0.00456 | -0.1026 | 94.0351
0 | 0.486 | 0.0045 | -0.1033 | 108
0.5 | 0.5432 | 0.00426 | -0.104 | 127.5117
1 | 0.5993 | 0.00385 | -0.1048 | 155.6623
1.5 | 0.6529 | 0.00296 | -0.1053 | 220.5743
2 | 0.708 | 0.00283 | -0.1055 | 250.1767
2.5 | 0.7514 | 0.00396 | -0.1038 | 189.7475
3 | 0.7932 | 0.00496 | -0.1017 | 159.9194
4 | 0.8849 | 0.00682 | -0.0995 | 129.7507
4.5 | 0.9304 | 0.00755 | -0.0982 | 123.2318
5 | 0.9782 | 0.00797 | -0.0972 | 122.7353
5.5 | 1.0271 | 0.00831 | -0.0965 | 123.5981
6 | 1.0736 | 0.00874 | -0.0953 | 122.8375
6.5 | 1.1204 | 0.0091 | -0.0942 | 123.1209
7 | 1.1638 | 0.00957 | -0.0925 | 121.6092
8 | 1.2357 | 0.01049 | -0.0861 | 117.7979
8.5 | 1.2696 | 0.01114 | -0.0828 | 113.9677
9 | 1.3051 | 0.01181 | -0.08 | 110.508
9.5 | 1.3384 | 0.01264 | -0.077 | 105.8861
10 | 1.3708 | 0.01358 | -0.074 | 100.9426
10.5 | 1.4037 | 0.01452 | -0.0712 | 96.6736
11 | 1.438 | 0.01545 | -0.0688 | 93.0744
11.5 | 1.4661 | 0.01676 | -0.0656 | 87.4761
12 | 1.4968 | 0.01797 | -0.0629 | 83.2944
12.5 | 1.5275 | 0.01921 | -0.0605 | 79.5159
13 | 1.5537 | 0.0208 | -0.0575 | 74.6971
13.5 | 1.5781 | 0.02256 | -0.0545 | 69.9512
14 | 1.6022 | 0.02439 | -0.0518 | 65.6909
14.5 | 1.6236 | 0.0265 | -0.0489 | 61.2679
15 | 1.6436 | 0.02879 | -0.0462 | 57.0893
15.5 | 1.6578 | 0.03167 | -0.0432 | 52.3461
16 | 1.6803 | 0.03389 | -0.0413 | 49.581
16.5 | 1.6976 | 0.03668 | -0.0391 | 46.2814
17 | 1.7295 | 0.03816 | -0.0385 | 45.3223
17.5 | 1.7291 | 0.04284 | -0.0356 | 40.3618
18 | 1.7392 | 0.04671 | -0.034 | 37.234
18.5 | 1.7575 | 0.04981 | -0.0332 | 35.2841
19 | 1.7697 | 0.05374 | -0.0325 | 32.9308
19.5 | 1.7606 | 0.06043 | -0.0316 | 29.1345
20 | 1.7751 | 0.06446 | -0.0319 | 27.538

## 91. Re 7M Mach 0.10 (1)
BIGFOIL.COM POLAR EXPORT
NACA66-610 a=0.6
NACA66-610 a=0.6 |  |  |  | Cl Max: | 1.249 | at alpha= | 8.5 | deg
JavaFoil+Calcfoil stall+Eppler ext transition |  |  |  | L/D Max: | 209.476 | at alpha= | 1.5 | deg
Re: | 7000000 |  |  | Cd Min: | 0.00319 | at alpha= | 1.5 | deg
Mach: | 0.1 |  |  | Cl=0 at alpha= | -4.1339 | deg
|  |  |  | @ Cl=0.1, Cd= | 0.0055636
|  |  |  | @ Cl=0.4, Cd= | 0.0048777
|  |  |  | @ Cl=0.6, Cd= | 0.0032924
alpha (deg) | Cl | Cd | Cm | Cl/Cd
-16 | -0.223 | 0.11959 | -0.034 | -1.863
-15.5 | -0.238 | 0.11324 | -0.035 | -2.099
-15 | -0.253 | 0.10891 | -0.035 | -2.322
-14.5 | -0.268 | 0.10375 | -0.035 | -2.586
-14 | -0.284 | 0.0976 | -0.035 | -2.907
-13.5 | -0.299 | 0.09268 | -0.035 | -3.224
-13 | -0.313 | 0.08791 | -0.035 | -3.563
-12.5 | -0.326 | 0.08352 | -0.036 | -3.909
-12 | -0.336 | 0.078 | -0.036 | -4.304
-11.5 | -0.34 | 0.0751 | -0.036 | -4.531
-11 | -0.342 | 0.0705 | -0.036 | -4.857
-10.5 | -0.342 | 0.06694 | -0.036 | -5.102
-10 | -0.337 | 0.06249 | -0.037 | -5.399
-9.5 | -0.329 | 0.05882 | -0.037 | -5.599
-9 | -0.317 | 0.05566 | -0.037 | -5.703
-8.5 | -0.301 | 0.05241 | -0.038 | -5.749
-8 | -0.281 | 0.0485 | -0.039 | -5.796
-7.5 | -0.257 | 0.04537 | -0.041 | -5.653
-7 | -0.228 | 0.04251 | -0.042 | -5.359
-6.5 | -0.195 | 0.04019 | -0.043 | -4.852
-6 | -0.16 | 0.03661 | -0.048 | -4.358
-5.5 | -0.148 | 0.00633 | -0.086 | -23.34
-5 | -0.096 | 0.00617 | -0.087 | -15.531
-4.5 | -0.041 | 0.006 | -0.087 | -6.868
-4 | 0.015 | 0.00585 | -0.088 | 2.627
-3.5 | 0.073 | 0.00571 | -0.089 | 12.859
-3 | 0.132 | 0.00539 | -0.09 | 24.521
-2.5 | 0.192 | 0.00525 | -0.09 | 36.496
-2 | 0.251 | 0.00514 | -0.091 | 48.845
-1.5 | 0.311 | 0.00504 | -0.092 | 61.708
-1 | 0.371 | 0.00493 | -0.092 | 75.152
-0.5 | 0.432 | 0.00482 | -0.093 | 89.569
0 | 0.491 | 0.00479 | -0.094 | 102.49
0.5 | 0.55 | 0.00325 | -0.095 | 168.967
1 | 0.609 | 0.0033 | -0.095 | 184.316
1.5 | 0.668 | 0.00319 | -0.096 | 209.476
2 | 0.727 | 0.0036 | -0.097 | 201.959
2.5 | 0.785 | 0.00392 | -0.098 | 200.216
3 | 0.84 | 0.00433 | -0.098 | 194.09
3.5 | 0.895 | 0.00559 | -0.099 | 160.106
4 | 0.947 | 0.00859 | -0.099 | 110.19
4.5 | 1 | 0.00891 | -0.1 | 112.139
5 | 1.051 | 0.00932 | -0.101 | 112.731
5.5 | 1.097 | 0.00972 | -0.101 | 112.944
6 | 1.141 | 0.01016 | -0.102 | 112.31
6.5 | 1.18 | 0.01063 | -0.103 | 111.016
7 | 1.214 | 0.01113 | -0.103 | 109.085
7.5 | 1.236 | 0.0117 | -0.104 | 105.661
8 | 1.248 | 0.01231 | -0.105 | 101.331
8.5 | 1.249 | 0.01294 | -0.105 | 96.556
9 | 1.241 | 0.01368 | -0.106 | 90.706
9.5 | 1.222 | 0.01442 | -0.106 | 84.75
10 | 1.193 | 0.01529 | -0.107 | 78.049
10.5 | 1.155 | 0.01618 | -0.108 | 71.412
11 | 1.108 | 0.01749 | -0.108 | 63.343
11.5 | 0.89 | 0.06632 | -0.07 | 13.426
12 | 0.996 | 0.02016 | -0.108 | 49.402
12.5 | 0.791 | 0.0782 | -0.064 | 10.113
13 | 0.74 | 0.08466 | -0.061 | 8.737
13.5 | 0.694 | 0.08714 | -0.065 | 7.965

## 92. Re 7M Mach 0.10 (2)
BIGFOIL.COM POLAR EXPORT
NACA66-610 a=0.6
NACA66-610 a=0.6 |  |  |  | Cl Max: | 1.7465 | at alpha= | 19 | deg
XFOIL ncrit=9 |  |  |  | L/D Max: | 251.731 | at alpha= | 2 | deg
Re: | 7000000 |  |  | Cd Min: | 0.07393 | at alpha= | 20 | deg
Mach: | 0.1 |  |  | Cl=0 at alpha= | -4.2386 | deg
|  |  |  | @ Cl=0.1, Cd= | 0.0052832
|  |  |  | @ Cl=0.4, Cd= | 0.0046243
|  |  |  | @ Cl=0.6, Cd= | 0.0038823
alpha (deg) | Cl | Cd | Cm | Cl/Cd
-12 | -0.8404 | 0.01702 | -0.0971 | -49.3772
-11.5 | -0.794 | 0.0153 | -0.0965 | -51.8954
-11 | -0.7446 | 0.01397 | -0.0961 | -53.2999
-10.5 | -0.694 | 0.01276 | -0.0957 | -54.3887
-10 | -0.6449 | 0.01105 | -0.0952 | -58.362
-9.5 | -0.5924 | 0.00994 | -0.095 | -59.5976
-9 | -0.538 | 0.00924 | -0.095 | -58.2251
-8.5 | -0.4823 | 0.0088 | -0.0952 | -54.8068
-8 | -0.426 | 0.00846 | -0.0955 | -50.3546
-7.5 | -0.3693 | 0.00815 | -0.0959 | -45.3129
-7 | -0.314 | 0.00747 | -0.096 | -42.0348
-6.5 | -0.2583 | 0.0069 | -0.0962 | -37.4348
-6 | -0.2016 | 0.00655 | -0.0966 | -30.7786
-5.5 | -0.1446 | 0.00629 | -0.097 | -22.9889
-5 | -0.0873 | 0.0061 | -0.0976 | -14.3115
-4.5 | -0.0298 | 0.00589 | -0.0981 | -5.0594
-4 | 0.0272 | 0.00553 | -0.0986 | 4.9186
-3.5 | 0.0848 | 0.00532 | -0.0992 | 15.9398
-3 | 0.1426 | 0.00518 | -0.0998 | 27.529
-2.5 | 0.2002 | 0.00503 | -0.1004 | 39.8012
-2 | 0.2578 | 0.00488 | -0.1011 | 52.8279
-1.5 | 0.3156 | 0.00479 | -0.1018 | 65.8873
-1 | 0.3736 | 0.00467 | -0.1025 | 80
-0.5 | 0.4314 | 0.00457 | -0.1032 | 94.3982
0 | 0.489 | 0.00451 | -0.1039 | 108.4257
0.5 | 0.5465 | 0.00428 | -0.1047 | 127.6869
1 | 0.603 | 0.00386 | -0.1054 | 156.2176
1.5 | 0.6569 | 0.00296 | -0.1059 | 221.9257
2 | 0.7124 | 0.00283 | -0.1061 | 251.7314
2.5 | 0.7558 | 0.00396 | -0.1044 | 190.8586
3 | 0.7976 | 0.00497 | -0.1022 | 160.4829
3.5 | 0.8337 | 0.00591 | -0.0987 | 141.066
4 | 0.8896 | 0.00686 | -0.0999 | 129.6793
4.5 | 0.9344 | 0.00759 | -0.0984 | 123.1094
5 | 0.9823 | 0.00802 | -0.0973 | 122.4813
5.5 | 1.0313 | 0.00836 | -0.0965 | 123.3612
6 | 1.0777 | 0.00879 | -0.0952 | 122.6052
6.5 | 1.1243 | 0.00917 | -0.0939 | 122.6063
7 | 1.1663 | 0.00965 | -0.0918 | 120.8601
8 | 1.2366 | 0.01062 | -0.0849 | 116.4407
8.5 | 1.2714 | 0.0113 | -0.0817 | 112.5133
9 | 1.3063 | 0.01203 | -0.0787 | 108.5869
9.5 | 1.3395 | 0.01293 | -0.0756 | 103.5963
10.5 | 1.4059 | 0.01487 | -0.0698 | 94.5461
11 | 1.4401 | 0.01585 | -0.0673 | 90.858
11.5 | 1.4681 | 0.01723 | -0.0639 | 85.206
12 | 1.4984 | 0.01853 | -0.0611 | 80.8635
12.5 | 1.5289 | 0.01987 | -0.0585 | 76.9451
13 | 1.5546 | 0.02157 | -0.0554 | 72.0723
13.5 | 1.5781 | 0.02351 | -0.0522 | 67.1246
14 | 1.6007 | 0.02556 | -0.0492 | 62.6252
14.5 | 1.6194 | 0.02801 | -0.0461 | 57.8151
15.5 | 1.6583 | 0.03305 | -0.0408 | 50.1755
16 | 1.68 | 0.03548 | -0.0388 | 47.3506
16.5 | 1.6959 | 0.03857 | -0.0366 | 43.9694
17 | 1.7246 | 0.04049 | -0.0357 | 42.5932
17.5 | 1.7229 | 0.04557 | -0.033 | 37.8078
18 | 1.7294 | 0.05005 | -0.0314 | 34.5534
18.5 | 1.7426 | 0.05401 | -0.0307 | 32.2644
19 | 1.7465 | 0.05928 | -0.03 | 29.4619
19.5 | 1.734 | 0.06689 | -0.0299 | 25.9232
20 | 1.7302 | 0.07393 | -0.0309 | 23.4032

## 93. Re 7M Mach 0.25 (1)
BIGFOIL.COM POLAR EXPORT
NACA66-610 a=0.6
NACA66-610 a=0.6 |  |  |  | Cl Max: | 1.242 | at alpha= | 7.5 | deg
JavaFoil+Calcfoil stall+Eppler ext transition |  |  |  | L/D Max: | 203.354 | at alpha= | 2 | deg
Re: | 7000000 |  |  | Cd Min: | 0.00325 | at alpha= | 0.5 | deg
Mach: | 0.25 |  |  | Cl=0 at alpha= | -4.1379 | deg
|  |  |  | @ Cl=0.1, Cd= | 0.0056289
|  |  |  | @ Cl=0.4, Cd= | 0.0049019
|  |  |  | @ Cl=0.6, Cd= | 0.08537
alpha (deg) | Cl | Cd | Cm | Cl/Cd
-14 | -0.057 | 0.09812 | -0.037 | -0.576
-13.5 | -0.054 | 0.09254 | -0.037 | -0.58
-13 | -0.051 | 0.08748 | -0.037 | -0.581
-12.5 | -0.048 | 0.08384 | -0.037 | -0.572
-12 | -0.134 | 0.07953 | -0.038 | -1.685
-11.5 | -0.173 | 0.07551 | -0.038 | -2.287
-11 | -0.204 | 0.07012 | -0.038 | -2.904
-10.5 | -0.228 | 0.06634 | -0.038 | -3.444
-10 | -0.247 | 0.06285 | -0.038 | -3.935
-9.5 | -0.26 | 0.05924 | -0.038 | -4.385
-9 | -0.266 | 0.05634 | -0.038 | -4.714
-8.5 | -0.264 | 0.05331 | -0.038 | -4.957
-8 | -0.256 | 0.05057 | -0.038 | -5.059
-7.5 | -0.241 | 0.04726 | -0.039 | -5.09
-7 | -0.219 | 0.04393 | -0.041 | -4.981
-6.5 | -0.191 | 0.04132 | -0.042 | -4.617
-6 | -0.158 | 0.03857 | -0.044 | -4.087
-5.5 | -0.121 | 0.03388 | -0.052 | -3.57
-5 | -0.097 | 0.00622 | -0.089 | -15.587
-4.5 | -0.042 | 0.00606 | -0.09 | -6.921
-4 | 0.016 | 0.00591 | -0.091 | 2.656
-3.5 | 0.075 | 0.00576 | -0.091 | 13.056
-3 | 0.136 | 0.00544 | -0.092 | 24.908
-2.5 | 0.197 | 0.00532 | -0.093 | 36.911
-2 | 0.258 | 0.00516 | -0.094 | 49.968
-1.5 | 0.319 | 0.00503 | -0.094 | 63.543
-1 | 0.381 | 0.00492 | -0.095 | 77.357
-0.5 | 0.444 | 0.00486 | -0.096 | 91.242
0 | 0.504 | 0.00478 | -0.097 | 105.403
0.5 | 0.565 | 0.00325 | -0.097 | 173.738
1 | 0.626 | 0.00329 | -0.098 | 189.983
1.5 | 0.686 | 0.00348 | -0.099 | 197.025
2 | 0.747 | 0.00367 | -0.1 | 203.354
2.5 | 0.807 | 0.00402 | -0.1 | 200.724
3 | 0.862 | 0.0052 | -0.101 | 165.804
3.5 | 0.918 | 0.00578 | -0.102 | 159.019
4 | 0.971 | 0.00886 | -0.102 | 109.539
4.5 | 1.024 | 0.00924 | -0.103 | 110.915
5 | 1.076 | 0.00968 | -0.103 | 111.163
5.5 | 1.122 | 0.01011 | -0.104 | 110.972
6 | 1.163 | 0.01061 | -0.105 | 109.672
6.5 | 1.2 | 0.01109 | -0.105 | 108.149
7 | 1.229 | 0.0117 | -0.106 | 105.022
7.5 | 1.242 | 0.01237 | -0.107 | 100.43
8 | 1.238 | 0.0133 | -0.107 | 93.13
8.5 | 1.22 | 0.0139 | -0.108 | 87.808
9 | 1.185 | 0.01471 | -0.109 | 80.539
9.5 | 1.131 | 0.01573 | -0.109 | 71.901
10 | 1.06 | 0.01673 | -0.11 | 63.369
10.5 | 0.813 | 0.06333 | -0.065 | 12.834
11 | 0.732 | 0.06742 | -0.064 | 10.852
11.5 | 0.637 | 0.07627 | -0.055 | 8.352
12 | 0.541 | 0.08181 | -0.055 | 6.613
12.5 | 0.439 | 0.08537 | -0.056 | 5.145

## 94. Re 7M Mach 0.25 (2)
BIGFOIL.COM POLAR EXPORT
NACA66-610 a=0.6
NACA66-610 a=0.6 |  |  |  | Cl Max: | 1.5561 | at alpha= | 15 | deg
XFOIL ncrit=9 |  |  |  | L/D Max: | 258.351 | at alpha= | 2 | deg
Re: | 7000000 |  |  | Cd Min: | 0.23209 | at alpha= | 20 | deg
Mach: | 0.25 |  |  | Cl=0 at alpha= | -4.2306 | deg
|  |  |  | @ Cl=0.1, Cd= | 0.0053615
|  |  |  | @ Cl=0.4, Cd= | 0.0046649
|  |  |  | @ Cl=0.6, Cd= | 0.0040621
alpha (deg) | Cl | Cd | Cm | Cl/Cd
-18 | -0.4644 | 0.20306 | -0.0186 | -2.287
-17 | -0.4285 | 0.18879 | -0.027 | -2.2697
-16.5 | -0.4084 | 0.18324 | -0.0311 | -2.2288
-16 | -0.3909 | 0.1759 | -0.0352 | -2.2223
-15.5 | -0.3711 | 0.16922 | -0.039 | -2.193
-15 | -0.357 | 0.16111 | -0.0432 | -2.2159
-14.5 | -0.3371 | 0.15481 | -0.047 | -2.1775
-13.5 | -0.3101 | 0.13883 | -0.0551 | -2.2337
-12.5 | -0.2893 | 0.12173 | -0.0631 | -2.3766
-11.5 | -0.2594 | 0.10881 | -0.0702 | -2.384
-11 | -0.2446 | 0.1026 | -0.0735 | -2.384
-10.5 | -0.2314 | 0.09631 | -0.0768 | -2.4027
-9.5 | -0.2375 | 0.07822 | -0.0846 | -3.0363
-9 | -0.2345 | 0.07158 | -0.0879 | -3.2761
-8 | -0.4434 | 0.01097 | -0.1034 | -40.4193
-7.5 | -0.3873 | 0.00951 | -0.1026 | -40.7256
-7 | -0.3283 | 0.00873 | -0.1023 | -37.606
-6.5 | -0.27 | 0.00788 | -0.1019 | -34.264
-6 | -0.2118 | 0.00705 | -0.1016 | -30.0426
-5.5 | -0.152 | 0.00667 | -0.1017 | -22.7886
-5 | -0.0922 | 0.00629 | -0.1018 | -14.6582
-4.5 | -0.032 | 0.00603 | -0.1021 | -5.3068
-4 | 0.0274 | 0.00565 | -0.1024 | 4.8496
-3.5 | 0.0872 | 0.0054 | -0.1028 | 16.1481
-3 | 0.1471 | 0.00522 | -0.1033 | 28.1801
-2.5 | 0.2071 | 0.00512 | -0.1039 | 40.4492
-2 | 0.2665 | 0.00493 | -0.1044 | 54.0568
-1.5 | 0.3264 | 0.0048 | -0.1051 | 68
-1 | 0.3864 | 0.00469 | -0.1059 | 82.3881
-0.5 | 0.446 | 0.00458 | -0.1066 | 97.3799
0 | 0.5055 | 0.00453 | -0.1073 | 111.5894
0.5 | 0.5651 | 0.00432 | -0.1081 | 130.8102
1 | 0.6233 | 0.00389 | -0.1088 | 160.2314
1.5 | 0.6788 | 0.00298 | -0.1093 | 227.7852
2 | 0.7363 | 0.00285 | -0.1096 | 258.3509
3 | 0.8218 | 0.00503 | -0.105 | 163.3797
3.5 | 0.8567 | 0.00608 | -0.1009 | 140.9046
4 | 0.9124 | 0.00712 | -0.1017 | 128.1461
4.5 | 0.955 | 0.00785 | -0.0992 | 121.6561
5 | 1.0031 | 0.00828 | -0.0976 | 121.1473
5.5 | 1.0512 | 0.00867 | -0.0961 | 121.2457
6 | 1.0951 | 0.00912 | -0.0936 | 120.0768
6.5 | 1.1316 | 0.00956 | -0.0896 | 118.3682
7 | 1.1675 | 0.01017 | -0.0858 | 114.7984
7.5 | 1.207 | 0.01076 | -0.0827 | 112.1747
8 | 1.2446 | 0.01151 | -0.0795 | 108.1321
8.5 | 1.2821 | 0.01233 | -0.0763 | 103.9822
9 | 1.3174 | 0.01331 | -0.0728 | 98.9782
9.5 | 1.3507 | 0.01447 | -0.0692 | 93.3449
10 | 1.3857 | 0.01562 | -0.0659 | 88.7132
10.5 | 1.4173 | 0.01702 | -0.0622 | 83.2726
11 | 1.4509 | 0.01837 | -0.059 | 78.982
11.5 | 1.477 | 0.02026 | -0.0549 | 72.9023
12 | 1.5039 | 0.0222 | -0.0511 | 67.7432
12.5 | 1.5305 | 0.02426 | -0.0475 | 63.0874
13 | 1.5478 | 0.02717 | -0.0431 | 56.9672
13.5 | 1.5542 | 0.03123 | -0.0381 | 49.7663
14 | 1.5533 | 0.03624 | -0.0334 | 42.8615
14.5 | 1.5522 | 0.04153 | -0.0295 | 37.3754
15 | 1.5561 | 0.04654 | -0.0268 | 33.4358
15.5 | 1.5267 | 0.05558 | -0.0241 | 27.4685
16 | 1.4882 | 0.06667 | -0.0236 | 22.3219
16.5 | 1.4502 | 0.0791 | -0.0259 | 18.3338
17 | 1.4106 | 0.09348 | -0.0312 | 15.0899
17.5 | 1.3663 | 0.11059 | -0.0402 | 12.3546
18 | 1.3323 | 0.12779 | -0.0509 | 10.4257
18.5 | 1.3008 | 0.14605 | -0.0629 | 8.9065
19 | 1.2426 | 0.17179 | -0.0785 | 7.2332
19.5 | 1.1293 | 0.21746 | -0.1061 | 5.1931
20 | 1.1237 | 0.23209 | -0.1146 | 4.8417

## 95. Re 7M Mach 0.50 (1)
BIGFOIL.COM POLAR EXPORT
NACA66-610 a=0.6
NACA66-610 a=0.6 |  |  |  | Cl Max: | 1.287 | at alpha= | 20 | deg
JavaFoil+Calcfoil stall+Eppler ext transition |  |  |  | L/D Max: | 230.515 | at alpha= | 1 | deg
Re: | 7000000 |  |  | Cd Min: | 0.00303 | at alpha= | 1 | deg
Mach: | 0.5 |  |  | Cl=0 at alpha= | -4.1413 | deg
|  |  |  | @ Cl=0.1, Cd= | 0.005737
|  |  |  | @ Cl=0.4, Cd= | 0.0047235
|  |  |  | @ Cl=0.6, Cd= | 0.0043857
alpha (deg) | Cl | Cd | Cm | Cl/Cd
-20 | -0.857 | 0.15162 | -0.044 | -5.654
-19.5 | -0.831 | 0.14797 | -0.044 | -5.616
-19 | -0.805 | 0.14593 | -0.045 | -5.516
-18.5 | -0.778 | 0.13845 | -0.045 | -5.617
-18 | -0.75 | 0.13341 | -0.044 | -5.623
-17.5 | -0.724 | 0.12576 | -0.044 | -5.754
-17 | -0.697 | 0.11786 | -0.045 | -5.915
-16.5 | -0.671 | 0.11172 | -0.045 | -6.002
-16 | -0.644 | 0.10496 | -0.046 | -6.136
-15.5 | -0.616 | 0.11392 | -0.044 | -5.403
-15 | -0.589 | 0.10389 | -0.045 | -5.667
-14.5 | -0.562 | 0.0986 | -0.045 | -5.7
-14 | -0.535 | 0.09061 | -0.046 | -5.909
-13.5 | -0.51 | 0.0834 | -0.048 | -6.11
-13 | -0.483 | 0.07849 | -0.049 | -6.155
-12.5 | -0.457 | 0.07259 | -0.051 | -6.299
-12 | -0.431 | 0.06691 | -0.054 | -6.446
-11.5 | -0.399 | 0.08051 | -0.044 | -4.953
-11 | -0.372 | 0.0723 | -0.045 | -5.144
-10.5 | -0.345 | 0.06511 | -0.045 | -5.299
-10 | -0.318 | 0.06064 | -0.047 | -5.25
-9.5 | -0.292 | 0.05605 | -0.049 | -5.204
-9 | -0.265 | 0.05225 | -0.05 | -5.068
-8.5 | -0.242 | 0.0431 | -0.061 | -5.61
-8 | -0.209 | 0.05134 | -0.045 | -4.076
-7.5 | -0.182 | 0.05097 | -0.044 | -3.571
-7 | -0.155 | 0.04673 | -0.044 | -3.316
-6.5 | -0.128 | 0.04276 | -0.046 | -2.993
-6 | -0.101 | 0.03976 | -0.047 | -2.541
-5.5 | -0.074 | 0.03845 | -0.047 | -1.922
-5 | -0.047 | 0.03716 | -0.045 | -1.258
-4.5 | -0.033 | 0.03509 | -0.045 | -0.946
-4 | 0.013 | 0.03225 | -0.048 | 0.414
-3.5 | 0.082 | 0.00578 | -0.102 | 14.157
-3 | 0.149 | 0.00562 | -0.103 | 26.562
-2.5 | 0.218 | 0.00545 | -0.104 | 39.927
-2 | 0.287 | 0.0053 | -0.104 | 54.101
-1.5 | 0.356 | 0.0048 | -0.105 | 74.123
-1 | 0.425 | 0.00468 | -0.106 | 90.783
-0.5 | 0.496 | 0.00457 | -0.107 | 108.599
0 | 0.564 | 0.00452 | -0.108 | 124.684
0.5 | 0.631 | 0.00427 | -0.109 | 147.846
1 | 0.699 | 0.00303 | -0.11 | 230.515
1.5 | 0.766 | 0.00337 | -0.11 | 227.662
2 | 0.833 | 0.00464 | -0.111 | 179.351
2.5 | 0.899 | 0.00519 | -0.112 | 173.301
3 | 0.957 | 0.00591 | -0.112 | 162.047
3.5 | 1.018 | 0.00672 | -0.113 | 151.392
4 | 1.073 | 0.01027 | -0.113 | 104.419
4.5 | 1.128 | 0.01084 | -0.114 | 104.028
5 | 1.177 | 0.01147 | -0.115 | 102.613
5.5 | 1.212 | 0.01215 | -0.116 | 99.763
6 | 1.227 | 0.01298 | -0.116 | 94.53
6.5 | 1.203 | 0.01405 | -0.117 | 85.638
7 | 1.06 | 0.01533 | -0.118 | 69.169
7.5 | 0.619 | 0.04928 | -0.055 | 12.562
8 | 0.783 | 0.01667 | -0.119 | 46.98
8.5 | 0.813 | 0.01787 | -0.12 | 45.481
9 | 0.697 | 0.0598 | -0.058 | 11.662
9.5 | 0.874 | 0.01888 | -0.121 | 46.284
10 | 0.903 | 0.02058 | -0.122 | 43.867
10.5 | 0.931 | 0.02214 | -0.122 | 42.05
11 | 0.804 | 0.07299 | -0.068 | 11.014
11.5 | 0.826 | 0.08281 | -0.062 | 9.976
12 | 1.018 | 0.02564 | -0.124 | 39.709
12.5 | 1.037 | 0.02966 | -0.123 | 34.949
13 | 0.907 | 0.09159 | -0.072 | 9.902
13.5 | 0.935 | 0.0979 | -0.076 | 9.552
14 | 0.957 | 0.09677 | -0.073 | 9.893
14.5 | 0.983 | 0.10455 | -0.074 | 9.4
15 | 1.017 | 0.10744 | -0.083 | 9.463
15.5 | 1.032 | 0.11236 | -0.074 | 9.185
16 | 1.059 | 0.11688 | -0.077 | 9.064
16.5 | 1.094 | 0.1205 | -0.086 | 9.077
17 | 1.144 | 0.1104 | -0.099 | 10.362
17.5 | 1.134 | 0.12974 | -0.08 | 8.744
18 | 1.167 | 0.13195 | -0.087 | 8.843
18.5 | 1.24 | 0.10862 | -0.107 | 11.418
19 | 1.272 | 0.1113 | -0.109 | 11.424
19.5 | 1.236 | 0.14429 | -0.086 | 8.568
20 | 1.287 | 0.137 | -0.099 | 9.392

## 96. Re 7M Mach 0.50 (2)
BIGFOIL.COM POLAR EXPORT
NACA66-610 a=0.6
NACA66-610 a=0.6 |  |  |  | Cl Max: | 1.2925 | at alpha= | 8 | deg
XFOIL ncrit=9 |  |  |  | L/D Max: | 897.143 | at alpha= | -0.5 | deg
Re: | 7000000 |  |  | Cd Min: | 0.19462 | at alpha= | -16.5 | deg
Mach: | 0.5 |  |  | Cl=0 at alpha= | -4.3864 | deg
|  |  |  | @ Cl=0.1, Cd= | 0.00085784
|  |  |  | @ Cl=0.4, Cd= | 0.00059038
|  |  |  | @ Cl=0.6, Cd= | 0.0031969
alpha (deg) | Cl | Cd | Cm | Cl/Cd
-16.5 | -0.418 | 0.19462 | -0.033 | -2.1478
-16 | -0.3965 | 0.18642 | -0.0377 | -2.1269
-15.5 | -0.3725 | 0.17921 | -0.0423 | -2.0786
-15 | -0.3525 | 0.17131 | -0.047 | -2.0577
-14.5 | -0.3296 | 0.16379 | -0.0514 | -2.0123
-14 | -0.3084 | 0.15624 | -0.0559 | -1.9739
-13.5 | -0.2882 | 0.14856 | -0.0603 | -1.94
-13 | -0.2173 | 0.13017 | -0.0525 | -1.6694
-12.5 | -0.2023 | 0.12289 | -0.057 | -1.6462
-12 | -0.1871 | 0.11562 | -0.0613 | -1.6182
-11.5 | -0.172 | 0.1085 | -0.0656 | -1.5853
-11 | -0.1556 | 0.10178 | -0.0696 | -1.5288
-10.5 | -0.1397 | 0.09485 | -0.0733 | -1.4729
-10 | -0.1281 | 0.08695 | -0.0771 | -1.4733
-9.5 | -0.1178 | 0.07896 | -0.0807 | -1.4919
-9 | -0.1105 | 0.07068 | -0.0843 | -1.5634
-8.5 | -0.1026 | 0.0629 | -0.0877 | -1.6312
-8 | -0.0999 | 0.05492 | -0.0913 | -1.819
-7.5 | -0.0921 | 0.04853 | -0.0943 | -1.8978
-7 | -0.0906 | 0.04204 | -0.0976 | -2.1551
-6.5 | -0.105 | 0.03527 | -0.1026 | -2.977
-6 | -0.0937 | 0.02754 | -0.109 | -3.4023
-5.5 | -0.0762 | 0.01896 | -0.1139 | -4.019
-5 | -0.0495 | 0.01084 | -0.1164 | -4.5664
-4.5 | -0.0095 | 0.00545 | -0.1168 | -1.7431
-4 | 0.0323 | 0.00159 | -0.1168 | 20.3145
-3.5 | 0.0936 | 0.00087 | -0.1164 | 107.5862
-3 | 0.162 | 0.00074 | -0.1162 | 218.9189
-2.5 | 0.2308 | 0.00068 | -0.1164 | 339.4118
-2 | 0.2993 | 0.00064 | -0.1168 | 467.6562
-1.5 | 0.3674 | 0.0006 | -0.1174 | 612.3333
-1 | 0.4352 | 0.00058 | -0.1181 | 750.3448
-0.5 | 0.5024 | 0.00056 | -0.1189 | 897.1429
0.5 | 0.6486 | 0.00451 | -0.1236 | 143.8137
1 | 0.715 | 0.00409 | -0.1244 | 174.8166
1.5 | 0.7779 | 0.00311 | -0.1249 | 250.1286
2 | 0.8443 | 0.00299 | -0.1252 | 282.3746
2.5 | 0.8998 | 0.00363 | -0.1234 | 247.8788
3 | 0.9282 | 0.00521 | -0.1167 | 178.1574
3.5 | 0.9535 | 0.007 | -0.1099 | 136.2143
4 | 0.9568 | 0.00832 | -0.0982 | 115
4.5 | 0.9829 | 0.0096 | -0.0914 | 102.3854
5 | 1.0268 | 0.01045 | -0.0875 | 98.2584
5.5 | 1.0734 | 0.0113 | -0.084 | 94.9912
6 | 1.119 | 0.01227 | -0.0802 | 91.198
6.5 | 1.1651 | 0.0133 | -0.0764 | 87.6015
7 | 1.2085 | 0.01454 | -0.072 | 83.1155
7.5 | 1.2543 | 0.01577 | -0.0678 | 79.5371
8 | 1.2925 | 0.01748 | -0.0623 | 73.9416
10 | 1.2112 | 0.02998 | -0.0284 | 40.4003
10.5 | 1.1755 | 0.04211 | -0.0245 | 27.915
11 | 1.1347 | 0.05539 | -0.0235 | 20.4856
11.5 | 1.0924 | 0.06944 | -0.0257 | 15.7316
12 | 1.053 | 0.0836 | -0.031 | 12.5957
12.5 | 1.0158 | 0.09773 | -0.0389 | 10.3939
13 | 0.9771 | 0.10998 | -0.048 | 8.8843

## 97. Re 8M Mach 0.00 (1)
BIGFOIL.COM POLAR EXPORT
NACA66-610 a=0.6
NACA66-610 a=0.6 |  |  |  | Cl Max: | 1.253 | at alpha= | 8.5 | deg
JavaFoil+Calcfoil stall+Eppler ext transition |  |  |  | L/D Max: | 189.18 | at alpha= | 2 | deg
Re: | 8000000 |  |  | Cd Min: | 0.00353 | at alpha= | 1 | deg
Mach: | 0 |  |  | Cl=0 at alpha= | -4.1339 | deg
|  |  |  | @ Cl=0.1, Cd= | 0.0055359
|  |  |  | @ Cl=0.4, Cd= | 0.0047893
|  |  |  | @ Cl=0.6, Cd= | 0.0035381
alpha (deg) | Cl | Cd | Cm | Cl/Cd
-16.5 | -0.249 | 0.12396 | -0.034 | -2.007
-16 | -0.262 | 0.1179 | -0.034 | -2.22
-15.5 | -0.275 | 0.11105 | -0.035 | -2.476
-15 | -0.288 | 0.10603 | -0.035 | -2.72
-14.5 | -0.302 | 0.10122 | -0.035 | -2.982
-14 | -0.315 | 0.09673 | -0.035 | -3.257
-13.5 | -0.328 | 0.09156 | -0.035 | -3.578
-13 | -0.339 | 0.08719 | -0.035 | -3.892
-12.5 | -0.35 | 0.08298 | -0.035 | -4.215
-12 | -0.356 | 0.07719 | -0.036 | -4.615
-11.5 | -0.358 | 0.07439 | -0.036 | -4.813
-11 | -0.358 | 0.06955 | -0.036 | -5.14
-10.5 | -0.354 | 0.06626 | -0.036 | -5.344
-10 | -0.347 | 0.06207 | -0.037 | -5.598
-9.5 | -0.337 | 0.05804 | -0.037 | -5.811
-9 | -0.323 | 0.055 | -0.037 | -5.879
-8.5 | -0.306 | 0.05187 | -0.038 | -5.892
-8 | -0.284 | 0.04787 | -0.04 | -5.935
-7.5 | -0.258 | 0.04492 | -0.041 | -5.752
-7 | -0.229 | 0.04188 | -0.043 | -5.467
-6.5 | -0.196 | 0.03942 | -0.045 | -4.966
-6 | -0.197 | 0.00634 | -0.085 | -30.988
-5.5 | -0.148 | 0.00621 | -0.086 | -23.766
-5 | -0.096 | 0.00603 | -0.086 | -15.841
-4.5 | -0.041 | 0.00587 | -0.087 | -7.003
-4 | 0.015 | 0.00572 | -0.088 | 2.677
-3.5 | 0.073 | 0.0056 | -0.088 | 13.05
-3 | 0.132 | 0.00546 | -0.089 | 24.1
-2.5 | 0.191 | 0.00514 | -0.09 | 37.073
-2 | 0.25 | 0.005 | -0.091 | 49.942
-1.5 | 0.309 | 0.00494 | -0.091 | 62.683
-1 | 0.369 | 0.00483 | -0.092 | 76.341
-0.5 | 0.43 | 0.00475 | -0.093 | 90.377
0 | 0.488 | 0.00475 | -0.094 | 102.765
0.5 | 0.547 | 0.00361 | -0.094 | 151.359
1 | 0.606 | 0.00353 | -0.095 | 171.465
1.5 | 0.665 | 0.00395 | -0.096 | 168.357
2 | 0.723 | 0.00382 | -0.096 | 189.18
2.5 | 0.781 | 0.00416 | -0.097 | 187.73
3 | 0.835 | 0.00452 | -0.098 | 184.982
3.5 | 0.891 | 0.00578 | -0.099 | 154.07
4 | 0.943 | 0.00837 | -0.099 | 112.589
4.5 | 0.996 | 0.00868 | -0.1 | 114.705
5 | 1.047 | 0.00907 | -0.1 | 115.426
5.5 | 1.094 | 0.00944 | -0.101 | 115.871
6 | 1.137 | 0.00986 | -0.102 | 115.316
6.5 | 1.176 | 0.01031 | -0.102 | 114.117
7 | 1.211 | 0.01078 | -0.103 | 112.379
7.5 | 1.235 | 0.01133 | -0.104 | 109.006
8 | 1.249 | 0.01192 | -0.104 | 104.743
8.5 | 1.253 | 0.01251 | -0.105 | 100.185
9 | 1.248 | 0.0132 | -0.105 | 94.518
9.5 | 1.233 | 0.0139 | -0.106 | 88.726
10 | 1.209 | 0.0147 | -0.107 | 82.248
10.5 | 1.177 | 0.01548 | -0.107 | 76.042
11 | 1.138 | 0.01658 | -0.108 | 68.612
11.5 | 1.09 | 0.01787 | -0.108 | 60.986
12 | 1.042 | 0.01859 | -0.108 | 56.033
12.5 | 0.985 | 0.02043 | -0.108 | 48.2
13 | 0.79 | 0.07856 | -0.069 | 10.061
13.5 | 0.741 | 0.08683 | -0.064 | 8.533

## 98. Re 8M Mach 0.00 (2)
BIGFOIL.COM POLAR EXPORT
NACA66-610 a=0.6
NACA66-610 a=0.6 |  |  |  | Cl Max: | 1.7983 | at alpha= | 20 | deg
XFOIL ncrit=9 |  |  |  | L/D Max: | 245.052 | at alpha= | 2 | deg
Re: | 8000000 |  |  | Cd Min: | 0.06146 | at alpha= | 20 | deg
Mach: | 0 |  |  | Cl=0 at alpha= | -4.2376 | deg
|  |  |  | @ Cl=0.1, Cd= | 0.005114
|  |  |  | @ Cl=0.4, Cd= | 0.0045101
|  |  |  | @ Cl=0.6, Cd= | 0.0038576
alpha (deg) | Cl | Cd | Cm | Cl/Cd
-14 | -1.0175 | 0.02087 | -0.0959 | -48.7542
-13.5 | -0.9854 | 0.01774 | -0.0945 | -55.5468
-13 | -0.9425 | 0.01598 | -0.0938 | -58.98
-12 | -0.8464 | 0.01365 | -0.0932 | -62.0073
-11.5 | -0.7958 | 0.01278 | -0.0931 | -62.2692
-11 | -0.7443 | 0.01198 | -0.0931 | -62.1285
-10.5 | -0.6923 | 0.01116 | -0.0931 | -62.0341
-10 | -0.6414 | 0.00999 | -0.093 | -64.2042
-9.5 | -0.5887 | 0.00914 | -0.093 | -64.4092
-9 | -0.5346 | 0.00859 | -0.0933 | -62.2352
-8.5 | -0.4793 | 0.00822 | -0.0936 | -58.309
-8 | -0.4234 | 0.00792 | -0.0941 | -53.4596
-7.5 | -0.3673 | 0.00766 | -0.0945 | -47.9504
-7 | -0.3119 | 0.00717 | -0.0949 | -43.5007
-6.5 | -0.2567 | 0.00663 | -0.0952 | -38.7179
-6 | -0.2006 | 0.00628 | -0.0956 | -31.9427
-5.5 | -0.144 | 0.00603 | -0.0961 | -23.8806
-5 | -0.0869 | 0.00584 | -0.0967 | -14.8801
-4.5 | -0.0297 | 0.00569 | -0.0974 | -5.2197
-4 | 0.0269 | 0.00535 | -0.0978 | 5.028
-3.5 | 0.0841 | 0.00515 | -0.0985 | 16.3301
-3 | 0.1415 | 0.00502 | -0.0991 | 28.1873
-2.5 | 0.1988 | 0.00492 | -0.0998 | 40.4065
-2 | 0.2562 | 0.00475 | -0.1004 | 53.9368
-1.5 | 0.3138 | 0.00463 | -0.1012 | 67.7754
-1 | 0.3714 | 0.00455 | -0.1019 | 81.6264
-0.5 | 0.4287 | 0.00447 | -0.1026 | 95.906
0 | 0.4864 | 0.00437 | -0.1034 | 111.3043
0.5 | 0.5436 | 0.0042 | -0.1041 | 129.4286
1 | 0.5998 | 0.00386 | -0.1048 | 155.3886
1.5 | 0.655 | 0.0032 | -0.1055 | 204.6875
2 | 0.7082 | 0.00289 | -0.1056 | 245.0519
2.5 | 0.7491 | 0.00425 | -0.1035 | 176.2588
3.5 | 0.8327 | 0.00596 | -0.0992 | 139.7148
4 | 0.8809 | 0.00673 | -0.0985 | 130.8915
4.5 | 0.9324 | 0.00742 | -0.0986 | 125.6604
5 | 0.9812 | 0.00779 | -0.0978 | 125.9564
5.5 | 1.0304 | 0.00812 | -0.0971 | 126.8966
6 | 1.0778 | 0.00852 | -0.0961 | 126.5023
6.5 | 1.125 | 0.00888 | -0.0951 | 126.6892
7 | 1.1689 | 0.00935 | -0.0935 | 125.016
7.5 | 1.2108 | 0.00975 | -0.0914 | 124.1846
8 | 1.2434 | 0.01024 | -0.0875 | 121.4258
8.5 | 1.2777 | 0.01083 | -0.0842 | 117.9778
9 | 1.3115 | 0.01152 | -0.081 | 113.8455
9.5 | 1.3446 | 0.01233 | -0.078 | 109.0511
10.5 | 1.411 | 0.01412 | -0.0722 | 99.9292
11 | 1.4457 | 0.01499 | -0.0699 | 96.4443
11.5 | 1.4732 | 0.01632 | -0.0665 | 90.2696
12 | 1.5038 | 0.01751 | -0.0638 | 85.8824
12.5 | 1.5346 | 0.01873 | -0.0613 | 81.9327
13 | 1.5607 | 0.0203 | -0.0583 | 76.8818
13.5 | 1.5847 | 0.02208 | -0.0552 | 71.7708
14 | 1.6082 | 0.02395 | -0.0523 | 67.1482
14.5 | 1.628 | 0.02617 | -0.0492 | 62.2086
15 | 1.6595 | 0.02748 | -0.0477 | 60.3894
15.5 | 1.6756 | 0.03011 | -0.0448 | 55.6493
16 | 1.6985 | 0.03225 | -0.0428 | 52.6667
16.5 | 1.717 | 0.03484 | -0.0406 | 49.2824
17 | 1.7462 | 0.03653 | -0.0396 | 47.8018
17.5 | 1.7505 | 0.04065 | -0.0369 | 43.0627
18 | 1.7626 | 0.0442 | -0.0352 | 39.8778
18.5 | 1.7805 | 0.04728 | -0.0342 | 37.6586
19 | 1.7927 | 0.05107 | -0.0332 | 35.1028
19.5 | 1.7879 | 0.05702 | -0.032 | 31.3557
20 | 1.7983 | 0.06146 | -0.032 | 29.2597

## 99. Re 8M Mach 0.10 (1)
BIGFOIL.COM POLAR EXPORT
NACA66-610 a=0.6
NACA66-610 a=0.6 |  |  |  | Cl Max: | 1.25 | at alpha= | 8.5 | deg
JavaFoil+Calcfoil stall+Eppler ext transition |  |  |  | L/D Max: | 188.681 | at alpha= | 2.5 | deg
Re: | 8000000 |  |  | Cd Min: | 0.00352 | at alpha= | 1 | deg
Mach: | 0.1 |  |  | Cl=0 at alpha= | -4.1339 | deg
|  |  |  | @ Cl=0.1, Cd= | 0.0055197
|  |  |  | @ Cl=0.4, Cd= | 0.0048052
|  |  |  | @ Cl=0.6, Cd= | 0.0035337
alpha (deg) | Cl | Cd | Cm | Cl/Cd
-16 | -0.223 | 0.11875 | -0.035 | -1.877
-15.5 | -0.238 | 0.11245 | -0.035 | -2.114
-15 | -0.253 | 0.10743 | -0.035 | -2.354
-14.5 | -0.268 | 0.10278 | -0.035 | -2.611
-14 | -0.284 | 0.09662 | -0.035 | -2.937
-13.5 | -0.299 | 0.09169 | -0.035 | -3.26
-13 | -0.313 | 0.08684 | -0.035 | -3.607
-12.5 | -0.326 | 0.0825 | -0.035 | -3.957
-12 | -0.336 | 0.07808 | -0.036 | -4.301
-11.5 | -0.34 | 0.07435 | -0.036 | -4.577
-11 | -0.342 | 0.06962 | -0.036 | -4.919
-10.5 | -0.342 | 0.06659 | -0.036 | -5.13
-10 | -0.337 | 0.062 | -0.037 | -5.442
-9.5 | -0.329 | 0.05877 | -0.037 | -5.605
-9 | -0.317 | 0.05533 | -0.037 | -5.738
-8.5 | -0.301 | 0.05204 | -0.038 | -5.791
-8 | -0.281 | 0.04811 | -0.04 | -5.845
-7.5 | -0.257 | 0.04507 | -0.041 | -5.694
-7 | -0.228 | 0.04225 | -0.042 | -5.393
-6.5 | -0.195 | 0.03985 | -0.044 | -4.899
-6 | -0.161 | 0.034 | -0.053 | -4.739
-5.5 | -0.148 | 0.00618 | -0.086 | -23.926
-5 | -0.096 | 0.00605 | -0.087 | -15.831
-4.5 | -0.041 | 0.00589 | -0.087 | -7.002
-4 | 0.015 | 0.00574 | -0.088 | 2.678
-3.5 | 0.073 | 0.00557 | -0.089 | 13.187
-3 | 0.132 | 0.00546 | -0.09 | 24.213
-2.5 | 0.192 | 0.00518 | -0.09 | 36.996
-2 | 0.251 | 0.00504 | -0.091 | 49.843
-1.5 | 0.311 | 0.00494 | -0.092 | 62.936
-1 | 0.371 | 0.00481 | -0.092 | 77.077
-0.5 | 0.432 | 0.0048 | -0.093 | 89.962
0 | 0.491 | 0.00473 | -0.094 | 103.789
0.5 | 0.55 | 0.00361 | -0.095 | 152.508
1 | 0.609 | 0.00352 | -0.095 | 173.184
1.5 | 0.668 | 0.00393 | -0.096 | 169.817
2 | 0.727 | 0.00385 | -0.097 | 188.573
2.5 | 0.785 | 0.00416 | -0.098 | 188.681
3 | 0.84 | 0.00451 | -0.098 | 186.243
3.5 | 0.895 | 0.00581 | -0.099 | 154.133
4 | 0.947 | 0.00841 | -0.099 | 112.609
4.5 | 1 | 0.00874 | -0.1 | 114.4
5 | 1.051 | 0.00912 | -0.101 | 115.328
5.5 | 1.098 | 0.00951 | -0.101 | 115.522
6 | 1.141 | 0.00994 | -0.102 | 114.805
6.5 | 1.18 | 0.01039 | -0.103 | 113.621
7 | 1.215 | 0.01088 | -0.103 | 111.646
7.5 | 1.237 | 0.01143 | -0.104 | 108.197
8 | 1.249 | 0.01204 | -0.105 | 103.716
8.5 | 1.25 | 0.01264 | -0.105 | 98.906
9 | 1.242 | 0.01336 | -0.106 | 92.898
9.5 | 1.223 | 0.01408 | -0.107 | 86.867
10 | 1.194 | 0.01492 | -0.107 | 80.037
10.5 | 1.156 | 0.01578 | -0.108 | 73.26
11 | 1.109 | 0.01705 | -0.108 | 65.078
11.5 | 1.052 | 0.01867 | -0.108 | 56.373
12 | 1 | 0.0192 | -0.109 | 52.097
12.5 | 0.8 | 0.07256 | -0.072 | 11.022
13 | 0.742 | 0.08269 | -0.064 | 8.976
13.5 | 0.696 | 0.08524 | -0.068 | 8.166

## 100. Re 8M Mach 0.10 (2)
BIGFOIL.COM POLAR EXPORT
NACA66-610 a=0.6
NACA66-610 a=0.6 |  |  |  | Cl Max: | 1.7706 | at alpha= | 19 | deg
XFOIL ncrit=9 |  |  |  | L/D Max: | 247.465 | at alpha= | 2 | deg
Re: | 8000000 |  |  | Cd Min: | 0.13856 | at alpha= | -14 | deg
Mach: | 0.1 |  |  | Cl=0 at alpha= | -4.2364 | deg
|  |  |  | @ Cl=0.1, Cd= | 0.0051251
|  |  |  | @ Cl=0.4, Cd= | 0.004509
|  |  |  | @ Cl=0.6, Cd= | 0.0038816
alpha (deg) | Cl | Cd | Cm | Cl/Cd
-14 | -0.3436 | 0.13856 | -0.0512 | -2.4798
-12.5 | -0.8937 | 0.01746 | -0.0972 | -51.1856
-12 | -0.8505 | 0.01529 | -0.0963 | -55.6246
-11.5 | -0.8015 | 0.01395 | -0.0958 | -57.4552
-11 | -0.7506 | 0.01286 | -0.0955 | -58.367
-10.5 | -0.6986 | 0.01183 | -0.0953 | -59.0533
-10 | -0.646 | 0.01084 | -0.0951 | -59.5941
-9.5 | -0.5941 | 0.00962 | -0.0948 | -61.7568
-9 | -0.5399 | 0.00886 | -0.0948 | -60.9368
-8.5 | -0.4842 | 0.00838 | -0.095 | -57.7804
-8 | -0.4277 | 0.00804 | -0.0953 | -53.1965
-7.5 | -0.3709 | 0.00775 | -0.0956 | -47.8581
-7 | -0.3142 | 0.00744 | -0.096 | -42.2312
-6.5 | -0.259 | 0.00673 | -0.0961 | -38.4844
-6 | -0.2025 | 0.00634 | -0.0964 | -31.9401
-5.5 | -0.1454 | 0.00607 | -0.0969 | -23.9539
-5 | -0.0878 | 0.00586 | -0.0974 | -14.9829
-4.5 | -0.0301 | 0.0057 | -0.098 | -5.2807
-4 | 0.027 | 0.00537 | -0.0985 | 5.0279
-3.5 | 0.0845 | 0.00516 | -0.0991 | 16.376
-3 | 0.1423 | 0.00503 | -0.0997 | 28.2903
-2.5 | 0.2001 | 0.00494 | -0.1004 | 40.5061
-2 | 0.2578 | 0.00475 | -0.1011 | 54.2737
-1.5 | 0.3158 | 0.00463 | -0.1018 | 68.2073
-1 | 0.3737 | 0.00455 | -0.1025 | 82.1319
0 | 0.4893 | 0.00437 | -0.104 | 111.968
0.5 | 0.5469 | 0.00421 | -0.1047 | 129.905
1 | 0.6035 | 0.00386 | -0.1054 | 156.3472
1.5 | 0.659 | 0.0032 | -0.1062 | 205.9375
2 | 0.7127 | 0.00288 | -0.1063 | 247.4653
2.5 | 0.7534 | 0.00425 | -0.1041 | 177.2706
3.5 | 0.8367 | 0.00599 | -0.0996 | 139.6828
4 | 0.8857 | 0.00677 | -0.099 | 130.8272
4.5 | 0.9365 | 0.00746 | -0.0988 | 125.5362
5 | 0.9854 | 0.00783 | -0.0979 | 125.8493
5.5 | 1.0347 | 0.00817 | -0.0972 | 126.6463
6 | 1.0821 | 0.00857 | -0.096 | 126.266
6.5 | 1.1291 | 0.00895 | -0.0949 | 126.1564
7 | 1.1725 | 0.00943 | -0.093 | 124.3372
7.5 | 1.2105 | 0.00983 | -0.09 | 123.1434
8 | 1.2439 | 0.01037 | -0.0862 | 119.9518
8.5 | 1.2793 | 0.01097 | -0.0831 | 116.618
9 | 1.3132 | 0.01173 | -0.0798 | 111.9523
9.5 | 1.3458 | 0.01262 | -0.0766 | 106.6403
10 | 1.3808 | 0.01345 | -0.0738 | 102.6617
10.5 | 1.413 | 0.01446 | -0.0708 | 97.7178
11 | 1.448 | 0.01539 | -0.0683 | 94.0871
11.5 | 1.4754 | 0.01678 | -0.0648 | 87.9261
12 | 1.506 | 0.01804 | -0.062 | 83.4812
12.5 | 1.5365 | 0.01936 | -0.0594 | 79.3647
13 | 1.5618 | 0.02107 | -0.0561 | 74.1243
13.5 | 1.5842 | 0.02306 | -0.0528 | 68.699
14 | 1.6045 | 0.02527 | -0.0495 | 63.4943
14.5 | 1.6223 | 0.0278 | -0.0462 | 58.3561
15 | 1.6603 | 0.02864 | -0.0453 | 57.9714
15.5 | 1.6755 | 0.0315 | -0.0423 | 53.1905
16 | 1.6978 | 0.03382 | -0.0402 | 50.2011
16.5 | 1.7152 | 0.0367 | -0.0379 | 46.7357
17 | 1.7425 | 0.03873 | -0.0368 | 44.991
17.5 | 1.7451 | 0.04324 | -0.0341 | 40.3585
18 | 1.7545 | 0.04732 | -0.0324 | 37.0773
18.5 | 1.7675 | 0.05115 | -0.0314 | 34.5552
19 | 1.7706 | 0.05634 | -0.0304 | 31.4271
19.5 | 1.7649 | 0.06286 | -0.0299 | 28.0767
20 | 1.754 | 0.07058 | -0.0305 | 24.8512

## 101. Re 8M Mach 0.25 (1)
BIGFOIL.COM POLAR EXPORT
NACA66-610 a=0.6
NACA66-610 a=0.6 |  |  |  | Cl Max: | 1.243 | at alpha= | 7.5 | deg
JavaFoil+Calcfoil stall+Eppler ext transition |  |  |  | L/D Max: | 192.171 | at alpha= | 1.5 | deg
Re: | 8000000 |  |  | Cd Min: | 0.00356 | at alpha= | 1 | deg
Mach: | 0.25 |  |  | Cl=0 at alpha= | -4.1379 | deg
|  |  |  | @ Cl=0.1, Cd= | 0.0055007
|  |  |  | @ Cl=0.4, Cd= | 0.0048319
|  |  |  | @ Cl=0.6, Cd= | 0.0843
alpha (deg) | Cl | Cd | Cm | Cl/Cd
-14 | -0.057 | 0.09782 | -0.037 | -0.578
-13.5 | -0.054 | 0.09214 | -0.037 | -0.583
-13 | -0.051 | 0.08707 | -0.038 | -0.584
-12.5 | -0.048 | 0.08327 | -0.037 | -0.576
-12 | -0.134 | 0.07948 | -0.038 | -1.686
-11.5 | -0.173 | 0.0748 | -0.038 | -2.31
-11 | -0.204 | 0.06968 | -0.038 | -2.923
-10.5 | -0.228 | 0.06582 | -0.039 | -3.471
-10 | -0.247 | 0.06223 | -0.039 | -3.974
-9.5 | -0.26 | 0.05903 | -0.039 | -4.402
-9 | -0.266 | 0.05579 | -0.039 | -4.76
-8.5 | -0.264 | 0.05279 | -0.038 | -5.007
-8 | -0.256 | 0.05037 | -0.038 | -5.08
-7.5 | -0.241 | 0.04707 | -0.039 | -5.112
-7 | -0.219 | 0.04359 | -0.041 | -5.022
-6.5 | -0.191 | 0.0412 | -0.042 | -4.634
-6 | -0.158 | 0.03833 | -0.044 | -4.115
-5.5 | -0.148 | 0.00627 | -0.088 | -23.668
-5 | -0.097 | 0.00611 | -0.089 | -15.877
-4.5 | -0.042 | 0.00594 | -0.09 | -7.062
-4 | 0.016 | 0.0058 | -0.091 | 2.706
-3.5 | 0.075 | 0.00564 | -0.091 | 13.335
-3 | 0.136 | 0.0053 | -0.092 | 25.578
-2.5 | 0.197 | 0.0052 | -0.093 | 37.805
-2 | 0.258 | 0.00506 | -0.094 | 50.988
-1.5 | 0.319 | 0.00495 | -0.094 | 64.455
-1 | 0.381 | 0.00485 | -0.095 | 78.477
-0.5 | 0.444 | 0.00479 | -0.096 | 92.611
0 | 0.504 | 0.00473 | -0.097 | 106.519
0.5 | 0.565 | 0.00364 | -0.097 | 155.319
1 | 0.626 | 0.00356 | -0.098 | 175.875
1.5 | 0.686 | 0.00357 | -0.099 | 192.171
2 | 0.746 | 0.0039 | -0.1 | 191.6
2.5 | 0.806 | 0.00427 | -0.1 | 189.008
3 | 0.862 | 0.00547 | -0.101 | 157.421
3.5 | 0.918 | 0.00599 | -0.102 | 153.403
4 | 0.971 | 0.00869 | -0.102 | 111.79
4.5 | 1.025 | 0.00905 | -0.103 | 113.245
5 | 1.076 | 0.00946 | -0.103 | 113.827
5.5 | 1.123 | 0.00989 | -0.104 | 113.534
6 | 1.164 | 0.01037 | -0.105 | 112.257
6.5 | 1.2 | 0.01085 | -0.105 | 110.612
7 | 1.23 | 0.01144 | -0.106 | 107.528
7.5 | 1.243 | 0.01209 | -0.107 | 102.816
8 | 1.239 | 0.01307 | -0.107 | 94.821
8.5 | 1.221 | 0.01357 | -0.108 | 89.976
9 | 1.186 | 0.01437 | -0.109 | 82.522
9.5 | 1.132 | 0.01536 | -0.109 | 73.697
10 | 1.062 | 0.01634 | -0.11 | 64.98
10.5 | 0.971 | 0.01772 | -0.11 | 54.776
11 | 0.867 | 0.01978 | -0.109 | 43.831
11.5 | 0.637 | 0.07515 | -0.056 | 8.48
12 | 0.541 | 0.08073 | -0.056 | 6.703
12.5 | 0.439 | 0.0843 | -0.056 | 5.212

## 102. Re 8M Mach 0.25 (2)
BIGFOIL.COM POLAR EXPORT
NACA66-610 a=0.6
NACA66-610 a=0.6 |  |  |  | Cl Max: | 1.5816 | at alpha= | 15 | deg
XFOIL ncrit=9 |  |  |  | L/D Max: | 258.596 | at alpha= | 2 | deg
Re: | 8000000 |  |  | Cd Min: | 0.22091 | at alpha= | 20 | deg
Mach: | 0.25 |  |  | Cl=0 at alpha= | -4.2271 | deg
|  |  |  | @ Cl=0.1, Cd= | 0.005205
|  |  |  | @ Cl=0.4, Cd= | 0.0045517
|  |  |  | @ Cl=0.6, Cd= | 0.0040391
alpha (deg) | Cl | Cd | Cm | Cl/Cd
-12 | -0.2766 | 0.11429 | -0.0671 | -2.4202
-11.5 | -0.2613 | 0.10805 | -0.0705 | -2.4183
-11 | -0.2477 | 0.10159 | -0.0739 | -2.4382
-10 | -0.2528 | 0.08292 | -0.0823 | -3.0487
-9.5 | -0.2422 | 0.07717 | -0.0852 | -3.1385
-9 | -0.2388 | 0.07077 | -0.0884 | -3.3743
-8.5 | -0.5037 | 0.01151 | -0.1038 | -43.7619
-8 | -0.4487 | 0.00979 | -0.1029 | -45.8325
-7.5 | -0.3904 | 0.0088 | -0.1023 | -44.3636
-7 | -0.3307 | 0.00818 | -0.102 | -40.4279
-6.5 | -0.2705 | 0.00776 | -0.1018 | -34.8582
-6 | -0.2129 | 0.00678 | -0.1015 | -31.4012
-5.5 | -0.1529 | 0.00636 | -0.1015 | -24.0409
-5 | -0.0929 | 0.00602 | -0.1017 | -15.4319
-4.5 | -0.0327 | 0.00579 | -0.102 | -5.6477
-4 | 0.0272 | 0.00552 | -0.1023 | 4.9275
-3.5 | 0.0869 | 0.00524 | -0.1027 | 16.584
-3 | 0.1468 | 0.00508 | -0.1032 | 28.8976
-2.5 | 0.2067 | 0.00498 | -0.1038 | 41.506
-2 | 0.2666 | 0.00478 | -0.1045 | 55.7741
-1 | 0.3864 | 0.00457 | -0.1059 | 84.5514
-0.5 | 0.4459 | 0.00449 | -0.1066 | 99.3096
0 | 0.5059 | 0.00439 | -0.1074 | 115.2392
0.5 | 0.5655 | 0.00424 | -0.1082 | 133.3726
1 | 0.6239 | 0.0039 | -0.1089 | 159.9744
1.5 | 0.6811 | 0.0032 | -0.1096 | 212.8438
2 | 0.737 | 0.00285 | -0.1098 | 258.5965
2.5 | 0.7779 | 0.00426 | -0.1073 | 182.6056
3 | 0.821 | 0.00522 | -0.1051 | 157.2797
3.5 | 0.8579 | 0.00614 | -0.1013 | 139.7231
4 | 0.9114 | 0.00704 | -0.1014 | 129.4602
4.5 | 0.9581 | 0.00768 | -0.0998 | 124.7526
5 | 1.0073 | 0.00808 | -0.0984 | 124.6658
5.5 | 1.0556 | 0.00848 | -0.0969 | 124.4811
6 | 1.1023 | 0.00889 | -0.095 | 123.9933
6.5 | 1.1401 | 0.00932 | -0.0912 | 122.3283
7 | 1.1753 | 0.00989 | -0.0871 | 118.8372
7.5 | 1.2148 | 0.01045 | -0.084 | 116.2488
8 | 1.2516 | 0.01119 | -0.0805 | 111.8499
8.5 | 1.2884 | 0.01202 | -0.0772 | 107.188
9 | 1.3243 | 0.01296 | -0.0738 | 102.1836
9.5 | 1.3584 | 0.01405 | -0.0702 | 96.6833
10 | 1.394 | 0.01514 | -0.067 | 92.074
10.5 | 1.4258 | 0.0165 | -0.0633 | 86.4121
11 | 1.4598 | 0.0178 | -0.06 | 82.0112
11.5 | 1.486 | 0.01965 | -0.0558 | 75.6234
12 | 1.5135 | 0.02152 | -0.052 | 70.3299
12.5 | 1.5375 | 0.02374 | -0.048 | 64.7641
13 | 1.5482 | 0.02718 | -0.0429 | 56.961
13.5 | 1.5629 | 0.03051 | -0.0387 | 51.2258
14 | 1.5748 | 0.03423 | -0.0348 | 46.0064
14.5 | 1.577 | 0.03906 | -0.0308 | 40.3738
15 | 1.5816 | 0.0439 | -0.0278 | 36.0273
15.5 | 1.5564 | 0.05218 | -0.0246 | 29.8275
16 | 1.5193 | 0.06271 | -0.0233 | 24.2274
16.5 | 1.4827 | 0.07442 | -0.0245 | 19.9234
17 | 1.4404 | 0.08857 | -0.029 | 16.2628
17.5 | 1.3975 | 0.10468 | -0.0367 | 13.3502
18 | 1.3635 | 0.12108 | -0.0464 | 11.2611
18.5 | 1.3313 | 0.13864 | -0.0578 | 9.6026
19 | 1.2968 | 0.15827 | -0.0706 | 8.1936
19.5 | 1.198 | 0.19488 | -0.0931 | 6.1474
20 | 1.1528 | 0.22091 | -0.109 | 5.2184

## 103. Re 8M Mach 0.50 (1)
BIGFOIL.COM POLAR EXPORT
NACA66-610 a=0.6
NACA66-610 a=0.6 |  |  |  | Cl Max: | 1.334 | at alpha= | 20 | deg
JavaFoil+Calcfoil stall+Eppler ext transition |  |  |  | L/D Max: | 231.677 | at alpha= | 1 | deg
Re: | 8000000 |  |  | Cd Min: | 0.00302 | at alpha= | 1 | deg
Mach: | 0.5 |  |  | Cl=0 at alpha= | -4.1413 | deg
|  |  |  | @ Cl=0.1, Cd= | 0.0056097
|  |  |  | @ Cl=0.4, Cd= | 0.004628
|  |  |  | @ Cl=0.6, Cd= | 0.0044531
alpha (deg) | Cl | Cd | Cm | Cl/Cd
-20 | -0.857 | 0.15053 | -0.044 | -5.696
-19.5 | -0.831 | 0.14481 | -0.044 | -5.739
-19 | -0.805 | 0.1431 | -0.045 | -5.628
-18.5 | -0.778 | 0.13668 | -0.045 | -5.693
-18 | -0.751 | 0.13098 | -0.044 | -5.731
-17.5 | -0.724 | 0.12459 | -0.045 | -5.812
-17 | -0.698 | 0.11715 | -0.046 | -5.956
-16.5 | -0.671 | 0.10998 | -0.046 | -6.102
-16 | -0.645 | 0.1037 | -0.047 | -6.217
-15.5 | -0.616 | 0.11423 | -0.044 | -5.39
-15 | -0.589 | 0.10306 | -0.045 | -5.714
-14.5 | -0.562 | 0.09694 | -0.045 | -5.8
-14 | -0.536 | 0.08976 | -0.047 | -5.973
-13.5 | -0.51 | 0.08215 | -0.049 | -6.211
-13 | -0.484 | 0.0768 | -0.051 | -6.303
-12.5 | -0.459 | 0.07059 | -0.053 | -6.497
-12 | -0.434 | 0.06388 | -0.056 | -6.791
-11.5 | -0.399 | 0.07926 | -0.044 | -5.032
-11 | -0.372 | 0.07104 | -0.045 | -5.236
-10.5 | -0.345 | 0.06488 | -0.046 | -5.319
-10 | -0.319 | 0.05987 | -0.048 | -5.321
-9.5 | -0.292 | 0.05536 | -0.049 | -5.271
-9 | -0.265 | 0.05141 | -0.052 | -5.161
-8.5 | -0.291 | 0.008 | -0.093 | -36.388
-8 | -0.209 | 0.05115 | -0.046 | -4.092
-7.5 | -0.182 | 0.04998 | -0.044 | -3.642
-7 | -0.155 | 0.04608 | -0.044 | -3.363
-6.5 | -0.128 | 0.04253 | -0.046 | -3.01
-6 | -0.101 | 0.03946 | -0.048 | -2.561
-5.5 | -0.074 | 0.03811 | -0.047 | -1.939
-5 | -0.047 | 0.03711 | -0.045 | -1.26
-4.5 | -0.033 | 0.03488 | -0.046 | -0.952
-4 | 0.013 | 0.03185 | -0.05 | 0.42
-3.5 | 0.082 | 0.00565 | -0.102 | 14.473
-3 | 0.149 | 0.0055 | -0.103 | 27.098
-2.5 | 0.218 | 0.00536 | -0.104 | 40.626
-2 | 0.287 | 0.00516 | -0.104 | 55.523
-1.5 | 0.356 | 0.00473 | -0.105 | 75.271
-1 | 0.425 | 0.00457 | -0.106 | 92.94
-0.5 | 0.496 | 0.00453 | -0.107 | 109.558
0 | 0.564 | 0.00448 | -0.108 | 125.693
0.5 | 0.631 | 0.00443 | -0.109 | 142.404
1 | 0.699 | 0.00302 | -0.11 | 231.677
1.5 | 0.766 | 0.00446 | -0.11 | 171.879
2 | 0.832 | 0.00494 | -0.111 | 168.481
2.5 | 0.898 | 0.00554 | -0.112 | 162.175
3 | 0.957 | 0.00623 | -0.112 | 153.626
3.5 | 1.018 | 0.00691 | -0.113 | 147.332
4 | 1.073 | 0.01006 | -0.113 | 106.659
4.5 | 1.129 | 0.0106 | -0.114 | 106.485
5 | 1.178 | 0.01124 | -0.115 | 104.836
5.5 | 1.213 | 0.01188 | -0.116 | 102.075
6 | 1.228 | 0.01266 | -0.116 | 96.947
6.5 | 1.204 | 0.01372 | -0.117 | 87.72
7 | 1.061 | 0.015 | -0.118 | 70.737
7.5 | 0.62 | 0.04873 | -0.057 | 12.713
8 | 0.784 | 0.01628 | -0.119 | 48.144
8.5 | 0.813 | 0.01749 | -0.12 | 46.495
9 | 0.698 | 0.05936 | -0.059 | 11.753
9.5 | 0.874 | 0.01842 | -0.121 | 47.482
10 | 0.904 | 0.02006 | -0.122 | 45.056
10.5 | 0.932 | 0.02159 | -0.122 | 43.176
11 | 0.808 | 0.07099 | -0.073 | 11.38
11.5 | 0.827 | 0.08171 | -0.063 | 10.116
12 | 1.019 | 0.0249 | -0.124 | 40.932
12.5 | 1.042 | 0.02801 | -0.124 | 37.209
13 | 0.91 | 0.08924 | -0.075 | 10.198
13.5 | 0.937 | 0.09636 | -0.077 | 9.722
14 | 0.967 | 0.09232 | -0.082 | 10.469
14.5 | 0.989 | 0.10044 | -0.08 | 9.842
15 | 1.024 | 0.10265 | -0.087 | 9.971
15.5 | 1.032 | 0.10961 | -0.074 | 9.417
16 | 1.061 | 0.1148 | -0.079 | 9.246
16.5 | 1.102 | 0.114 | -0.091 | 9.67
17 | 1.167 | 0.09635 | -0.106 | 12.108
17.5 | 1.135 | 0.12764 | -0.08 | 8.89
18 | 1.179 | 0.12395 | -0.093 | 9.509
18.5 | 1.292 | 0.08008 | -0.119 | 16.135
19 | 1.292 | 0.0985 | -0.114 | 13.116
19.5 | 1.241 | 0.14248 | -0.089 | 8.71
20 | 1.334 | 0.10595 | -0.113 | 12.588

## 104. Re 8M Mach 0.50 (2)
BIGFOIL.COM POLAR EXPORT
NACA66-610 a=0.6
NACA66-610 a=0.6 |  |  |  | Cl Max: | 1.318 | at alpha= | 8.5 | deg
XFOIL ncrit=9 |  |  |  | L/D Max: | 288.737 | at alpha= | 2 | deg
Re: | 8000000 |  |  | Cd Min: | 0.13556 | at alpha= | 13.5 | deg
Mach: | 0.5 |  |  | Cl=0 at alpha= | -4.4336 | deg
|  |  |  | @ Cl=0.1, Cd= | 0.0062397
|  |  |  | @ Cl=0.4, Cd= | 0.0047276
|  |  |  | @ Cl=0.6, Cd= | 0.0044546
alpha (deg) | Cl | Cd | Cm | Cl/Cd
-7.5 | -0.1183 | 0.0628 | -0.1063 | -1.8838
-7 | -0.1256 | 0.0571 | -0.1084 | -2.1996
-6.5 | -0.1208 | 0.0491 | -0.1155 | -2.4603
-6 | -0.0987 | 0.04199 | -0.1204 | -2.3506
-5.5 | -0.0719 | 0.03401 | -0.124 | -2.1141
-5 | -0.0436 | 0.02453 | -0.1251 | -1.7774
-4.5 | -0.0053 | 0.01654 | -0.1238 | -0.32044
-4 | 0.0346 | 0.00816 | -0.1213 | 4.2402
-3.5 | 0.0991 | 0.00625 | -0.1201 | 15.856
-3 | 0.1674 | 0.00547 | -0.1195 | 30.6033
-2.5 | 0.2371 | 0.00516 | -0.1196 | 45.9496
-2 | 0.3066 | 0.00498 | -0.1199 | 61.5663
-1.5 | 0.3753 | 0.00476 | -0.1204 | 78.8445
-1 | 0.4439 | 0.00467 | -0.1211 | 95.0535
-0.5 | 0.5122 | 0.00457 | -0.1219 | 112.0788
0.5 | 0.6491 | 0.00439 | -0.1237 | 147.8588
1.5 | 0.7807 | 0.00324 | -0.1253 | 240.9568
2 | 0.846 | 0.00293 | -0.1256 | 288.7372
2.5 | 0.8922 | 0.00407 | -0.1222 | 219.2138
3 | 0.9248 | 0.00542 | -0.1163 | 170.6273
3.5 | 0.9512 | 0.00703 | -0.1095 | 135.3058
4 | 0.9582 | 0.00824 | -0.0984 | 116.2864
4.5 | 0.9891 | 0.00933 | -0.0923 | 106.0129
5 | 1.0341 | 0.01013 | -0.0886 | 102.0829
5.5 | 1.0799 | 0.01099 | -0.0849 | 98.2621
6 | 1.1266 | 0.01189 | -0.0812 | 94.7519
6.5 | 1.173 | 0.0129 | -0.0773 | 90.9302
7 | 1.2174 | 0.01408 | -0.073 | 86.4631
7.5 | 1.2626 | 0.01532 | -0.0686 | 82.4151
8.5 | 1.318 | 0.01991 | -0.055 | 66.1979
9 | 1.3083 | 0.02469 | -0.0446 | 52.9891
9.5 | 1.3094 | 0.03168 | -0.036 | 41.3321
10 | 1.2891 | 0.0399 | -0.029 | 32.3083
10.5 | 1.2562 | 0.04888 | -0.024 | 25.6997
11 | 1.2211 | 0.05889 | -0.0219 | 20.7353
11.5 | 1.1816 | 0.07083 | -0.0231 | 16.6822
12 | 1.1433 | 0.08455 | -0.0283 | 13.5222
12.5 | 1.1077 | 0.10045 | -0.0374 | 11.0274
13 | 1.0813 | 0.11764 | -0.049 | 9.1916
13.5 | 1.0666 | 0.13556 | -0.0605 | 7.8681

## 105. Re 10M Mach 0.00 (1)
BIGFOIL.COM POLAR EXPORT
NACA66-610 a=0.6
NACA66-610 a=0.6 |  |  |  | Cl Max: | 1.254 | at alpha= | 8.5 | deg
JavaFoil+Calcfoil stall+Eppler ext transition |  |  |  | L/D Max: | 175.608 | at alpha= | 3 | deg
Re: | 10000000 |  |  | Cd Min: | 0.00402 | at alpha= | 1.5 | deg
Mach: | 0 |  |  | Cl=0 at alpha= | -4.1339 | deg
|  |  |  | @ Cl=0.1, Cd= | 0.0053505
|  |  |  | @ Cl=0.4, Cd= | 0.0047146
|  |  |  | @ Cl=0.6, Cd= | 0.0044658
alpha (deg) | Cl | Cd | Cm | Cl/Cd
-16.5 | -0.249 | 0.12247 | -0.034 | -2.031
-16 | -0.262 | 0.11605 | -0.035 | -2.256
-15.5 | -0.275 | 0.11076 | -0.035 | -2.484
-15 | -0.288 | 0.10681 | -0.035 | -2.7
-14.5 | -0.302 | 0.10136 | -0.035 | -2.978
-14 | -0.315 | 0.09531 | -0.035 | -3.306
-13.5 | -0.328 | 0.0905 | -0.036 | -3.621
-13 | -0.339 | 0.0858 | -0.036 | -3.956
-12.5 | -0.35 | 0.08168 | -0.036 | -4.283
-12 | -0.356 | 0.07651 | -0.037 | -4.658
-11.5 | -0.358 | 0.07348 | -0.036 | -4.873
-11 | -0.358 | 0.06886 | -0.036 | -5.194
-10.5 | -0.354 | 0.06543 | -0.036 | -5.412
-10 | -0.347 | 0.06183 | -0.037 | -5.62
-9.5 | -0.338 | 0.05797 | -0.038 | -5.823
-9 | -0.324 | 0.05484 | -0.038 | -5.9
-8.5 | -0.306 | 0.05119 | -0.039 | -5.974
-8 | -0.284 | 0.04733 | -0.041 | -6.007
-7.5 | -0.259 | 0.04428 | -0.042 | -5.842
-7 | -0.229 | 0.04113 | -0.045 | -5.578
-6.5 | -0.196 | 0.03829 | -0.047 | -5.13
-6 | -0.197 | 0.00617 | -0.085 | -31.872
-5.5 | -0.148 | 0.00601 | -0.086 | -24.571
-5 | -0.096 | 0.00585 | -0.086 | -16.344
-4.5 | -0.041 | 0.00568 | -0.087 | -7.236
-4 | 0.015 | 0.00554 | -0.088 | 2.765
-3.5 | 0.073 | 0.00541 | -0.088 | 13.507
-3 | 0.132 | 0.00528 | -0.089 | 24.939
-2.5 | 0.191 | 0.00498 | -0.09 | 38.258
-2 | 0.25 | 0.00487 | -0.091 | 51.354
-1.5 | 0.309 | 0.00482 | -0.091 | 64.191
-1 | 0.369 | 0.00474 | -0.092 | 77.846
-0.5 | 0.43 | 0.00469 | -0.093 | 91.671
0 | 0.488 | 0.00488 | -0.094 | 100.007
0.5 | 0.547 | 0.00434 | -0.094 | 125.974
1 | 0.606 | 0.00448 | -0.095 | 135.107
1.5 | 0.664 | 0.00402 | -0.096 | 165.129
2 | 0.723 | 0.00416 | -0.096 | 173.797
2.5 | 0.781 | 0.00448 | -0.097 | 174.308
3 | 0.835 | 0.00476 | -0.098 | 175.608
3.5 | 0.891 | 0.00604 | -0.099 | 147.437
4 | 0.944 | 0.0081 | -0.099 | 116.52
4.5 | 0.997 | 0.0084 | -0.1 | 118.704
5 | 1.048 | 0.00875 | -0.1 | 119.691
5.5 | 1.095 | 0.00911 | -0.101 | 120.149
6 | 1.138 | 0.0095 | -0.102 | 119.842
6.5 | 1.178 | 0.00994 | -0.102 | 118.458
7 | 1.213 | 0.01038 | -0.103 | 116.786
7.5 | 1.236 | 0.01091 | -0.104 | 113.366
8 | 1.25 | 0.01148 | -0.104 | 108.919
8.5 | 1.254 | 0.01204 | -0.105 | 104.193
9 | 1.249 | 0.0127 | -0.106 | 98.367
9.5 | 1.235 | 0.01336 | -0.106 | 92.43
10 | 1.211 | 0.01412 | -0.107 | 85.765
10.5 | 1.179 | 0.01487 | -0.107 | 79.295
11 | 1.139 | 0.0159 | -0.108 | 71.638
11.5 | 1.093 | 0.01706 | -0.108 | 64.052
12 | 1.044 | 0.01776 | -0.109 | 58.816
12.5 | 0.99 | 0.01908 | -0.109 | 51.891
13 | 0.929 | 0.02151 | -0.108 | 43.2
13.5 | 0.752 | 0.07812 | -0.075 | 9.629

## 106. Re 10M Mach 0.00 (2)
BIGFOIL.COM POLAR EXPORT
NACA66-610 a=0.6
NACA66-610 a=0.6 |  |  |  | Cl Max: | 1.8265 | at alpha= | 19.5 | deg
XFOIL ncrit=9 |  |  |  | L/D Max: | 195.766 | at alpha= | 2 | deg
Re: | 10000000 |  |  | Cd Min: | 0.05968 | at alpha= | 20 | deg
Mach: | 0 |  |  | Cl=0 at alpha= | -4.2321 | deg
|  |  |  | @ Cl=0.1, Cd= | 0.0049
|  |  |  | @ Cl=0.4, Cd= | 0.0043053
|  |  |  | @ Cl=0.6, Cd= | 0.003823
alpha (deg) | Cl | Cd | Cm | Cl/Cd
-14 | -1.0207 | 0.02045 | -0.0956 | -49.912
-13.5 | -0.9956 | 0.01622 | -0.0936 | -61.381
-13 | -0.9519 | 0.01449 | -0.0929 | -65.6936
-12.5 | -0.9041 | 0.01327 | -0.0926 | -68.1311
-12 | -0.8539 | 0.01237 | -0.0924 | -69.0299
-11.5 | -0.8024 | 0.01159 | -0.0924 | -69.2321
-11 | -0.7501 | 0.01087 | -0.0924 | -69.0064
-9.5 | -0.5908 | 0.00876 | -0.0927 | -67.4429
-9 | -0.5369 | 0.00808 | -0.0929 | -66.448
-8.5 | -0.4817 | 0.00766 | -0.0933 | -62.8851
-6.5 | -0.2575 | 0.00642 | -0.095 | -40.109
-6 | -0.2015 | 0.00599 | -0.0954 | -33.6394
-5.5 | -0.1449 | 0.0057 | -0.0959 | -25.4211
-5 | -0.0878 | 0.00552 | -0.0966 | -15.9058
-4.5 | -0.0306 | 0.00537 | -0.0972 | -5.6983
-4 | 0.0265 | 0.00516 | -0.0978 | 5.1357
-3.5 | 0.0836 | 0.00494 | -0.0984 | 16.9231
-3 | 0.141 | 0.0048 | -0.099 | 29.375
-2.5 | 0.1987 | 0.00469 | -0.0998 | 42.3667
-2 | 0.2562 | 0.00454 | -0.1005 | 56.4317
-1.5 | 0.3137 | 0.00444 | -0.1012 | 70.6532
-0.5 | 0.429 | 0.00426 | -0.1026 | 100.7042
0 | 0.4865 | 0.00421 | -0.1034 | 115.5582
0.5 | 0.5439 | 0.0041 | -0.1041 | 132.6585
1 | 0.6006 | 0.00382 | -0.1049 | 157.2251
2 | 0.7028 | 0.00359 | -0.1048 | 195.766
2.5 | 0.7464 | 0.00459 | -0.1032 | 162.6144
3 | 0.7916 | 0.00538 | -0.1019 | 147.1375
3.5 | 0.8367 | 0.00604 | -0.1003 | 138.5265
4 | 0.8776 | 0.00661 | -0.0977 | 132.7685
4.5 | 0.9359 | 0.00715 | -0.0992 | 130.8951
5 | 0.986 | 0.00749 | -0.0987 | 131.6422
5.5 | 1.0353 | 0.00784 | -0.098 | 132.0536
6 | 1.0843 | 0.00817 | -0.0973 | 132.7173
6.5 | 1.1317 | 0.00855 | -0.0963 | 132.3626
7 | 1.1775 | 0.00896 | -0.0951 | 131.4174
7.5 | 1.2224 | 0.00935 | -0.0936 | 130.738
8 | 1.2575 | 0.00985 | -0.0902 | 127.665
8.5 | 1.2908 | 0.01036 | -0.0866 | 124.5946
9 | 1.3237 | 0.01103 | -0.0831 | 120.0091
9.5 | 1.3562 | 0.01182 | -0.0798 | 114.7377
10 | 1.3913 | 0.01255 | -0.0771 | 110.8606
10.5 | 1.4218 | 0.01354 | -0.0738 | 105.0074
11 | 1.4574 | 0.01434 | -0.0715 | 101.6318
11.5 | 1.4847 | 0.01564 | -0.068 | 94.9297
12 | 1.5154 | 0.01679 | -0.0652 | 90.2561
12.5 | 1.546 | 0.018 | -0.0626 | 85.8889
13 | 1.5707 | 0.01965 | -0.0593 | 79.9338
13.5 | 1.5955 | 0.02133 | -0.0563 | 74.8008
14 | 1.6233 | 0.02283 | -0.0539 | 71.1038
14.5 | 1.6472 | 0.02466 | -0.0512 | 66.7964
15 | 1.6827 | 0.02561 | -0.0501 | 65.7048
15.5 | 1.7016 | 0.02791 | -0.0472 | 60.9674
16 | 1.7255 | 0.0299 | -0.0451 | 57.709
16.5 | 1.7459 | 0.03224 | -0.0429 | 54.1532
17 | 1.7726 | 0.03407 | -0.0415 | 52.0282
17.5 | 1.7819 | 0.03759 | -0.0389 | 47.4036
18 | 1.7961 | 0.04077 | -0.037 | 44.0545
18.5 | 1.8133 | 0.04378 | -0.0357 | 41.4185
19 | 1.8246 | 0.04753 | -0.0344 | 38.3884
19.5 | 1.8265 | 0.05244 | -0.033 | 34.8303
20 | 1.8124 | 0.05968 | -0.032 | 30.3686

## 107. Re 10M Mach 0.10 (1)
BIGFOIL.COM POLAR EXPORT
NACA66-610 a=0.6
NACA66-610 a=0.6 |  |  |  | Cl Max: | 1.252 | at alpha= | 8.5 | deg
JavaFoil+Calcfoil stall+Eppler ext transition |  |  |  | L/D Max: | 175.656 | at alpha= | 2.5 | deg
Re: | 10000000 |  |  | Cd Min: | 0.00401 | at alpha= | 1.5 | deg
Mach: | 0.1 |  |  | Cl=0 at alpha= | -4.1339 | deg
|  |  |  | @ Cl=0.1, Cd= | 0.0053342
|  |  |  | @ Cl=0.4, Cd= | 0.0047105
|  |  |  | @ Cl=0.6, Cd= | 0.0044447
alpha (deg) | Cl | Cd | Cm | Cl/Cd
-16 | -0.223 | 0.11741 | -0.035 | -1.898
-15.5 | -0.238 | 0.11084 | -0.035 | -2.145
-15 | -0.253 | 0.10705 | -0.035 | -2.363
-14.5 | -0.268 | 0.10198 | -0.035 | -2.632
-14 | -0.284 | 0.09678 | -0.036 | -2.933
-13.5 | -0.299 | 0.0905 | -0.036 | -3.304
-13 | -0.313 | 0.08667 | -0.036 | -3.616
-12.5 | -0.327 | 0.08238 | -0.036 | -3.965
-12 | -0.336 | 0.07674 | -0.037 | -4.378
-11.5 | -0.34 | 0.0733 | -0.036 | -4.644
-11 | -0.343 | 0.06902 | -0.037 | -4.964
-10.5 | -0.342 | 0.06555 | -0.037 | -5.212
-10 | -0.337 | 0.06175 | -0.037 | -5.464
-9.5 | -0.33 | 0.05829 | -0.037 | -5.654
-9 | -0.318 | 0.05507 | -0.038 | -5.765
-8.5 | -0.301 | 0.05155 | -0.039 | -5.849
-8 | -0.281 | 0.04779 | -0.041 | -5.889
-7.5 | -0.257 | 0.0446 | -0.042 | -5.757
-7 | -0.228 | 0.04148 | -0.044 | -5.504
-6.5 | -0.196 | 0.03913 | -0.045 | -4.997
-6 | -0.197 | 0.00619 | -0.085 | -31.75
-5.5 | -0.148 | 0.006 | -0.086 | -24.635
-5 | -0.096 | 0.00586 | -0.087 | -16.357
-4.5 | -0.041 | 0.0057 | -0.087 | -7.236
-4 | 0.015 | 0.00556 | -0.088 | 2.768
-3.5 | 0.073 | 0.00538 | -0.089 | 13.643
-3 | 0.132 | 0.00528 | -0.09 | 25.052
-2.5 | 0.192 | 0.00498 | -0.09 | 38.447
-2 | 0.251 | 0.0049 | -0.091 | 51.249
-1.5 | 0.311 | 0.0048 | -0.092 | 64.776
-1 | 0.371 | 0.00472 | -0.092 | 78.584
-0.5 | 0.432 | 0.0047 | -0.093 | 91.891
0 | 0.491 | 0.00485 | -0.094 | 101.075
0.5 | 0.55 | 0.00436 | -0.095 | 125.95
1 | 0.609 | 0.00446 | -0.095 | 136.374
1.5 | 0.668 | 0.00401 | -0.096 | 166.36
2 | 0.726 | 0.00416 | -0.097 | 174.837
2.5 | 0.785 | 0.00447 | -0.098 | 175.656
3 | 0.839 | 0.00481 | -0.098 | 174.62
3.5 | 0.895 | 0.0061 | -0.099 | 146.69
4 | 0.948 | 0.00816 | -0.1 | 116.201
4.5 | 1.001 | 0.00845 | -0.1 | 118.47
5 | 1.052 | 0.00881 | -0.101 | 119.459
5.5 | 1.099 | 0.00916 | -0.102 | 119.975
6 | 1.142 | 0.00958 | -0.102 | 119.299
6.5 | 1.182 | 0.01002 | -0.103 | 117.963
7 | 1.216 | 0.01048 | -0.104 | 116.04
7.5 | 1.238 | 0.011 | -0.104 | 112.535
8 | 1.25 | 0.01159 | -0.105 | 107.867
8.5 | 1.252 | 0.01217 | -0.105 | 102.878
9 | 1.243 | 0.01286 | -0.106 | 96.685
9.5 | 1.224 | 0.01353 | -0.107 | 90.462
10 | 1.196 | 0.01432 | -0.107 | 83.489
10.5 | 1.158 | 0.01516 | -0.108 | 76.405
11 | 1.111 | 0.01633 | -0.108 | 68.066
11.5 | 1.058 | 0.01752 | -0.108 | 60.403
12 | 1.004 | 0.01818 | -0.109 | 55.21
12.5 | 0.941 | 0.02005 | -0.109 | 46.922
13 | 0.761 | 0.06963 | -0.079 | 10.933
13.5 | 0.802 | 0.02858 | -0.106 | 28.058

## 108. Re 10M Mach 0.10 (2)
BIGFOIL.COM POLAR EXPORT
NACA66-610 a=0.6
NACA66-610 a=0.6 |  |  |  | Cl Max: | 1.8068 | at alpha= | 19.5 | deg
XFOIL ncrit=9 |  |  |  | L/D Max: | 198.095 | at alpha= | 2 | deg
Re: | 10000000 |  |  | Cd Min: | 0.06836 | at alpha= | 20 | deg
Mach: | 0.1 |  |  | Cl=0 at alpha= | -4.2304 | deg
|  |  |  | @ Cl=0.1, Cd= | 0.0049185
|  |  |  | @ Cl=0.4, Cd= | 0.0043119
|  |  |  | @ Cl=0.6, Cd= | 0.0038511
alpha (deg) | Cl | Cd | Cm | Cl/Cd
-13 | -0.9287 | 0.02064 | -0.0985 | -44.9952
-12.5 | -0.9053 | 0.01559 | -0.0963 | -58.0693
-12 | -0.8606 | 0.01359 | -0.0955 | -63.326
-11.5 | -0.81 | 0.01245 | -0.095 | -65.0602
-11 | -0.7577 | 0.01153 | -0.0948 | -65.7155
-10.5 | -0.7045 | 0.01069 | -0.0946 | -65.9027
-9.5 | -0.596 | 0.0093 | -0.0946 | -64.086
-9 | -0.5422 | 0.00838 | -0.0945 | -64.7017
-8.5 | -0.4868 | 0.00781 | -0.0946 | -62.3303
-8 | -0.4303 | 0.00746 | -0.0949 | -57.681
-7.5 | -0.3734 | 0.00719 | -0.0953 | -51.9332
-6.5 | -0.2598 | 0.00654 | -0.096 | -39.7248
-6 | -0.2034 | 0.00605 | -0.0963 | -33.6198
-5.5 | -0.1463 | 0.00573 | -0.0967 | -25.5323
-5 | -0.0887 | 0.00553 | -0.0973 | -16.0398
-4.5 | -0.031 | 0.00538 | -0.0979 | -5.7621
-4 | 0.0265 | 0.00519 | -0.0985 | 5.106
-3.5 | 0.084 | 0.00496 | -0.099 | 16.9355
-3 | 0.1419 | 0.00481 | -0.0997 | 29.501
-2 | 0.2578 | 0.00455 | -0.1011 | 56.6593
-1.5 | 0.3156 | 0.00445 | -0.1018 | 70.9213
-0.5 | 0.4317 | 0.00426 | -0.1033 | 101.338
0 | 0.4895 | 0.00421 | -0.104 | 116.2708
0.5 | 0.5473 | 0.00411 | -0.1048 | 133.163
1 | 0.6043 | 0.00383 | -0.1055 | 157.7807
2 | 0.7072 | 0.00357 | -0.1055 | 198.0952
2.5 | 0.7507 | 0.00459 | -0.1038 | 163.5512
3 | 0.7958 | 0.0054 | -0.1023 | 147.3704
3.5 | 0.8407 | 0.00607 | -0.1007 | 138.5008
4 | 0.8813 | 0.00665 | -0.0979 | 132.5263
4.5 | 0.9407 | 0.00719 | -0.0996 | 130.8345
5 | 0.9906 | 0.00753 | -0.0989 | 131.5538
5.5 | 1.0398 | 0.00789 | -0.0981 | 131.7871
6 | 1.0889 | 0.00822 | -0.0973 | 132.4696
6.5 | 1.1361 | 0.00862 | -0.0962 | 131.7981
7 | 1.1818 | 0.00903 | -0.0947 | 130.8749
7.5 | 1.2257 | 0.00943 | -0.093 | 129.9788
8 | 1.2573 | 0.00995 | -0.0887 | 126.3618
8.5 | 1.2916 | 0.01051 | -0.0852 | 122.8925
9 | 1.3255 | 0.0112 | -0.0819 | 118.3482
9.5 | 1.3579 | 0.01204 | -0.0785 | 112.7824
10 | 1.3933 | 0.01281 | -0.0757 | 108.7666
10.5 | 1.4242 | 0.01386 | -0.0724 | 102.7561
11 | 1.4594 | 0.01473 | -0.0699 | 99.0767
11.5 | 1.4869 | 0.01608 | -0.0663 | 92.4689
12 | 1.5172 | 0.01733 | -0.0634 | 87.5476
12.5 | 1.5467 | 0.01868 | -0.0605 | 82.7998
13 | 1.5723 | 0.02035 | -0.0572 | 77.2629
13.5 | 1.597 | 0.02213 | -0.0541 | 72.1645
14 | 1.6248 | 0.02372 | -0.0516 | 68.4992
14.5 | 1.6488 | 0.02566 | -0.0488 | 64.2557
15 | 1.6849 | 0.02666 | -0.0477 | 63.1995
15.5 | 1.7029 | 0.02917 | -0.0446 | 58.3785
16 | 1.7259 | 0.03136 | -0.0424 | 55.0351
16.5 | 1.7449 | 0.03395 | -0.04 | 51.3962
17 | 1.7686 | 0.03625 | -0.0384 | 48.789
17.5 | 1.7777 | 0.03997 | -0.0359 | 44.4759
18 | 1.7898 | 0.0436 | -0.034 | 41.0505
18.5 | 1.8015 | 0.04743 | -0.0325 | 37.9823
19 | 1.7981 | 0.0531 | -0.031 | 33.8625
19.5 | 1.8068 | 0.05767 | -0.0303 | 31.33
20 | 1.7701 | 0.06836 | -0.0301 | 25.8938

## 109. Re 10M Mach 0.25 (1)
BIGFOIL.COM POLAR EXPORT
NACA66-610 a=0.6
NACA66-610 a=0.6 |  |  |  | Cl Max: | 1.244 | at alpha= | 7.5 | deg
JavaFoil+Calcfoil stall+Eppler ext transition |  |  |  | L/D Max: | 175.91 | at alpha= | 2 | deg
Re: | 10000000 |  |  | Cd Min: | 0.00391 | at alpha= | 1.5 | deg
Mach: | 0.25 |  |  | Cl=0 at alpha= | -4.1379 | deg
|  |  |  | @ Cl=0.1, Cd= | 0.0053375
|  |  |  | @ Cl=0.4, Cd= | 0.0047319
|  |  |  | @ Cl=0.6, Cd= | 0.08391
alpha (deg) | Cl | Cd | Cm | Cl/Cd
-14 | -0.057 | 0.09663 | -0.037 | -0.585
-13.5 | -0.054 | 0.09147 | -0.037 | -0.587
-13 | -0.051 | 0.08709 | -0.038 | -0.584
-12.5 | -0.048 | 0.08275 | -0.038 | -0.58
-12 | -0.134 | 0.07905 | -0.038 | -1.695
-11.5 | -0.173 | 0.07453 | -0.038 | -2.318
-11 | -0.204 | 0.06891 | -0.039 | -2.957
-10.5 | -0.229 | 0.06498 | -0.039 | -3.518
-10 | -0.247 | 0.06183 | -0.039 | -4.002
-9.5 | -0.26 | 0.05849 | -0.039 | -4.445
-9 | -0.266 | 0.05515 | -0.039 | -4.819
-8.5 | -0.264 | 0.05273 | -0.039 | -5.013
-8 | -0.256 | 0.04996 | -0.039 | -5.123
-7.5 | -0.241 | 0.04675 | -0.039 | -5.147
-7 | -0.219 | 0.04306 | -0.042 | -5.086
-6.5 | -0.191 | 0.04074 | -0.043 | -4.689
-6 | -0.158 | 0.03784 | -0.045 | -4.173
-5.5 | -0.148 | 0.00605 | -0.088 | -24.557
-5 | -0.097 | 0.00593 | -0.089 | -16.357
-4.5 | -0.042 | 0.00576 | -0.09 | -7.278
-4 | 0.016 | 0.00561 | -0.091 | 2.799
-3.5 | 0.075 | 0.00544 | -0.091 | 13.813
-3 | 0.136 | 0.00519 | -0.092 | 26.135
-2.5 | 0.197 | 0.00502 | -0.093 | 39.121
-2 | 0.258 | 0.00492 | -0.094 | 52.441
-1.5 | 0.319 | 0.00478 | -0.094 | 66.752
-1 | 0.381 | 0.00475 | -0.095 | 80.117
-0.5 | 0.444 | 0.00469 | -0.096 | 94.569
0 | 0.504 | 0.00486 | -0.097 | 103.762
0.5 | 0.565 | 0.00441 | -0.097 | 128.204
1 | 0.626 | 0.0045 | -0.098 | 138.999
1.5 | 0.686 | 0.00391 | -0.099 | 175.329
2 | 0.746 | 0.00424 | -0.1 | 175.91
2.5 | 0.806 | 0.0046 | -0.1 | 175.283
3 | 0.862 | 0.00578 | -0.101 | 149.098
3.5 | 0.918 | 0.00627 | -0.102 | 146.455
4 | 0.972 | 0.00842 | -0.102 | 115.514
4.5 | 1.026 | 0.00873 | -0.103 | 117.52
5 | 1.077 | 0.00913 | -0.104 | 118.007
5.5 | 1.124 | 0.00954 | -0.104 | 117.777
6 | 1.165 | 0.01 | -0.105 | 116.533
6.5 | 1.202 | 0.01046 | -0.106 | 114.849
7 | 1.231 | 0.01101 | -0.106 | 111.804
7.5 | 1.244 | 0.01164 | -0.107 | 106.841
8 | 1.241 | 0.0126 | -0.108 | 98.505
8.5 | 1.223 | 0.01306 | -0.108 | 93.65
9 | 1.187 | 0.01382 | -0.109 | 85.919
9.5 | 1.134 | 0.01477 | -0.109 | 76.751
10 | 1.063 | 0.0157 | -0.11 | 67.717
10.5 | 0.976 | 0.01675 | -0.11 | 58.303
11 | 0.876 | 0.01789 | -0.111 | 48.982
11.5 | 0.639 | 0.07414 | -0.059 | 8.614
12 | 0.542 | 0.07928 | -0.058 | 6.835
12.5 | 0.44 | 0.08391 | -0.057 | 5.24

## 110. Re 10M Mach 0.25 (2)
BIGFOIL.COM POLAR EXPORT
NACA66-610 a=0.6
NACA66-610 a=0.6 |  |  |  | Cl Max: | 1.6191 | at alpha= | 15 | deg
XFOIL ncrit=9 |  |  |  | L/D Max: | 167.619 | at alpha= | 2.5 | deg
Re: | 10000000 |  |  | Cd Min: | 0.19289 | at alpha= | 20 | deg
Mach: | 0.25 |  |  | Cl=0 at alpha= | -4.2206 | deg
|  |  |  | @ Cl=0.1, Cd= | 0.0049847
|  |  |  | @ Cl=0.4, Cd= | 0.0043435
|  |  |  | @ Cl=0.6, Cd= | 0.0039616
alpha (deg) | Cl | Cd | Cm | Cl/Cd
-13.5 | -0.3218 | 0.134 | -0.0562 | -2.4015
-13 | -0.3054 | 0.12752 | -0.06 | -2.3949
-12.5 | -0.2876 | 0.12152 | -0.0636 | -2.3667
-12 | -0.2806 | 0.11278 | -0.0677 | -2.488
-11.5 | -0.268 | 0.10598 | -0.0713 | -2.5288
-11 | -0.2758 | 0.09471 | -0.0762 | -2.912
-10.5 | -0.2758 | 0.08623 | -0.0804 | -3.1984
-10 | -0.2588 | 0.08146 | -0.0831 | -3.177
-9.5 | -0.2487 | 0.07581 | -0.086 | -3.2806
-9 | -0.2468 | 0.06932 | -0.0892 | -3.5603
-8.5 | -0.5079 | 0.01065 | -0.1035 | -47.6901
-8 | -0.4539 | 0.00869 | -0.1024 | -52.2325
-7.5 | -0.3943 | 0.00797 | -0.1019 | -49.473
-7 | -0.3339 | 0.00747 | -0.1016 | -44.6988
-6.5 | -0.2732 | 0.00709 | -0.1015 | -38.5331
-6 | -0.2137 | 0.00651 | -0.1013 | -32.8264
-5.5 | -0.1542 | 0.00598 | -0.1013 | -25.786
-5 | -0.0941 | 0.00567 | -0.1015 | -16.5961
-4.5 | -0.0337 | 0.00547 | -0.1018 | -6.1609
-4 | 0.0266 | 0.00532 | -0.1022 | 5
-3.5 | 0.0864 | 0.00503 | -0.1026 | 17.1769
-3 | 0.1465 | 0.00483 | -0.1032 | 30.3313
-2 | 0.2667 | 0.00457 | -0.1045 | 58.3589
-1.5 | 0.3264 | 0.00446 | -0.1051 | 73.1839
-0.5 | 0.4464 | 0.00427 | -0.1067 | 104.5433
0 | 0.5062 | 0.00422 | -0.1074 | 119.9526
0.5 | 0.5658 | 0.00413 | -0.1082 | 136.9976
1 | 0.6247 | 0.00384 | -0.109 | 162.6823
2.5 | 0.7744 | 0.00462 | -0.1069 | 167.619
3 | 0.8193 | 0.00546 | -0.105 | 150.0549
3.5 | 0.8623 | 0.00623 | -0.1026 | 138.4109
4 | 0.9035 | 0.00685 | -0.0995 | 131.8978
4.5 | 0.9633 | 0.0074 | -0.1007 | 130.1757
5 | 1.0139 | 0.00775 | -0.0996 | 130.8258
5.5 | 1.0627 | 0.00816 | -0.0982 | 130.2328
6 | 1.1113 | 0.00853 | -0.0967 | 130.2814
6.5 | 1.1545 | 0.00898 | -0.094 | 128.5635
7 | 1.1899 | 0.00943 | -0.0897 | 126.1824
7.5 | 1.2272 | 0.00998 | -0.0861 | 122.9659
8 | 1.2643 | 0.01066 | -0.0826 | 118.6023
8.5 | 1.3001 | 0.01148 | -0.0789 | 113.2491
9 | 1.3355 | 0.01241 | -0.0754 | 107.6148
9.5 | 1.3698 | 0.01344 | -0.0718 | 101.9196
10 | 1.4063 | 0.01445 | -0.0685 | 97.3218
10.5 | 1.4381 | 0.01576 | -0.0647 | 91.25
11 | 1.4727 | 0.017 | -0.0615 | 86.6294
11.5 | 1.4979 | 0.01887 | -0.057 | 79.38
12 | 1.525 | 0.02073 | -0.0531 | 73.5649
12.5 | 1.5506 | 0.02282 | -0.0492 | 67.9492
13 | 1.5735 | 0.0252 | -0.0452 | 62.4405
13.5 | 1.5911 | 0.02814 | -0.041 | 56.5423
14 | 1.6066 | 0.03141 | -0.0371 | 51.1493
14.5 | 1.6139 | 0.03558 | -0.033 | 45.3598
15 | 1.6191 | 0.04018 | -0.0294 | 40.2962
15.5 | 1.5999 | 0.0475 | -0.0257 | 33.6821
16 | 1.5654 | 0.05717 | -0.0233 | 27.3815
16.5 | 1.5315 | 0.06782 | -0.0232 | 22.5818
17 | 1.4878 | 0.08122 | -0.026 | 18.3181
17.5 | 1.4456 | 0.09624 | -0.0321 | 15.0208
18 | 1.4108 | 0.11166 | -0.0403 | 12.6348
18.5 | 1.3771 | 0.12848 | -0.0507 | 10.7184
19 | 1.3449 | 0.14632 | -0.0625 | 9.1915
19.5 | 1.3125 | 0.16518 | -0.0747 | 7.9459
20 | 1.2428 | 0.19289 | -0.0921 | 6.4431

## 111. Re 10M Mach 0.50 (1)
BIGFOIL.COM POLAR EXPORT
NACA66-610 a=0.6
NACA66-610 a=0.6 |  |  |  | Cl Max: | 1.353 | at alpha= | 18.5 | deg
JavaFoil+Calcfoil stall+Eppler ext transition |  |  |  | L/D Max: | 166.943 | at alpha= | 1 | deg
Re: | 10000000 |  |  | Cd Min: | 0.00418 | at alpha= | 1 | deg
Mach: | 0.5 |  |  | Cl=0 at alpha= | -4.1413 | deg
|  |  |  | @ Cl=0.1, Cd= | 0.005449
|  |  |  | @ Cl=0.4, Cd= | 0.0048399
|  |  |  | @ Cl=0.6, Cd= | 0.004529
alpha (deg) | Cl | Cd | Cm | Cl/Cd
-20 | -0.859 | 0.14508 | -0.045 | -5.918
-19.5 | -0.832 | 0.13721 | -0.045 | -6.066
-19 | -0.806 | 0.14176 | -0.046 | -5.687
-18.5 | -0.779 | 0.13517 | -0.046 | -5.762
-18 | -0.751 | 0.12937 | -0.045 | -5.807
-17.5 | -0.725 | 0.12246 | -0.046 | -5.919
-17 | -0.699 | 0.1146 | -0.047 | -6.098
-16.5 | -0.673 | 0.10747 | -0.048 | -6.261
-16 | -0.647 | 0.10058 | -0.049 | -6.433
-15.5 | -0.616 | 0.11088 | -0.045 | -5.553
-15 | -0.589 | 0.10213 | -0.045 | -5.769
-14.5 | -0.563 | 0.0955 | -0.047 | -5.896
-14 | -0.537 | 0.08789 | -0.048 | -6.111
-13.5 | -0.512 | 0.07953 | -0.051 | -6.439
-13 | -0.486 | 0.07404 | -0.053 | -6.568
-12.5 | -0.462 | 0.06617 | -0.057 | -6.986
-12 | -0.442 | 0.05476 | -0.063 | -8.072
-11.5 | -0.399 | 0.07876 | -0.044 | -5.065
-11 | -0.372 | 0.07002 | -0.045 | -5.313
-10.5 | -0.345 | 0.06403 | -0.047 | -5.395
-10 | -0.319 | 0.05903 | -0.049 | -5.402
-9.5 | -0.292 | 0.05489 | -0.051 | -5.324
-9 | -0.266 | 0.04984 | -0.054 | -5.341
-8.5 | -0.293 | 0.00761 | -0.094 | -38.543
-8 | -0.209 | 0.05018 | -0.046 | -4.174
-7.5 | -0.182 | 0.0482 | -0.045 | -3.778
-7 | -0.155 | 0.04547 | -0.045 | -3.409
-6.5 | -0.128 | 0.04224 | -0.047 | -3.032
-6 | -0.101 | 0.03919 | -0.049 | -2.58
-5.5 | -0.074 | 0.03784 | -0.048 | -1.954
-5 | -0.047 | 0.03671 | -0.046 | -1.274
-4.5 | -0.033 | 0.03464 | -0.046 | -0.959
-4 | 0.013 | 0.03108 | -0.053 | 0.432
-3.5 | 0.082 | 0.0055 | -0.102 | 14.87
-3 | 0.149 | 0.00531 | -0.103 | 28.081
-2.5 | 0.218 | 0.00517 | -0.104 | 42.073
-2 | 0.287 | 0.00501 | -0.105 | 57.249
-1.5 | 0.356 | 0.00491 | -0.105 | 72.524
-1 | 0.425 | 0.0048 | -0.106 | 88.54
-0.5 | 0.496 | 0.00442 | -0.107 | 112.236
0 | 0.564 | 0.0044 | -0.108 | 128.152
0.5 | 0.631 | 0.00464 | -0.109 | 136.102
1 | 0.698 | 0.00418 | -0.109 | 166.943
1.5 | 0.765 | 0.00492 | -0.11 | 155.637
2 | 0.832 | 0.0054 | -0.111 | 154.019
2.5 | 0.898 | 0.00599 | -0.112 | 149.979
3 | 0.957 | 0.00655 | -0.112 | 146.222
3.5 | 1.018 | 0.00725 | -0.113 | 140.428
4 | 1.075 | 0.00972 | -0.114 | 110.546
4.5 | 1.13 | 0.01022 | -0.114 | 110.515
5 | 1.18 | 0.01082 | -0.115 | 109.03
5.5 | 1.214 | 0.01142 | -0.116 | 106.315
6 | 1.229 | 0.01219 | -0.116 | 100.849
6.5 | 1.205 | 0.01319 | -0.117 | 91.376
7 | 1.062 | 0.01444 | -0.118 | 73.579
7.5 | 0.62 | 0.0481 | -0.059 | 12.896
8 | 0.785 | 0.01566 | -0.119 | 50.112
8.5 | 0.814 | 0.01688 | -0.12 | 48.257
9 | 0.7 | 0.0575 | -0.064 | 12.168
9.5 | 0.876 | 0.01773 | -0.121 | 49.381
10 | 0.905 | 0.01926 | -0.122 | 46.968
10.5 | 0.933 | 0.02075 | -0.122 | 44.986
11 | 0.954 | 0.02388 | -0.122 | 39.967
11.5 | 0.827 | 0.08021 | -0.065 | 10.315
12 | 1.021 | 0.02391 | -0.124 | 42.686
12.5 | 1.046 | 0.02657 | -0.124 | 39.361
13 | 0.93 | 0.07848 | -0.09 | 11.85
13.5 | 0.942 | 0.09211 | -0.082 | 10.223
14 | 1.122 | 0.03242 | -0.125 | 34.612
14.5 | 1.105 | 0.04805 | -0.118 | 22.99
15 | 1.104 | 0.06216 | -0.114 | 17.758
15.5 | 1.036 | 0.10735 | -0.079 | 9.653
16 | 1.101 | 0.09151 | -0.1 | 12.031
16.5 | 1.153 | 0.08373 | -0.109 | 13.774
17 | 1.234 | 0.06372 | -0.12 | 19.364
17.5 | 1.139 | 0.12397 | -0.084 | 9.188
18 | 1.31 | 0.05673 | -0.125 | 23.102
18.5 | 1.353 | 0.05434 | -0.128 | 24.904
19 | 1.345 | 0.0713 | -0.124 | 18.861
19.5 | 1.247 | 0.14888 | -0.092 | 8.376
20 | 1.28 | 0.14877 | -0.097 | 8.605

## 112. Re 10M Mach 0.50 (2)
BIGFOIL.COM POLAR EXPORT
NACA66-610 a=0.6
NACA66-610 a=0.6 |  |  |  | Cl Max: | 1.3313 | at alpha= | 8.5 | deg
XFOIL ncrit=9 |  |  |  | L/D Max: | 290.171 | at alpha= | 2 | deg
Re: | 10000000 |  |  | Cd Min: | 0.17915 | at alpha= | -15.5 | deg
Mach: | 0.5 |  |  | Cl=0 at alpha= | -4.3406 | deg
|  |  |  | @ Cl=0.1, Cd= | 0.0056987
|  |  |  | @ Cl=0.4, Cd= | 0.0045297
|  |  |  | @ Cl=0.6, Cd= | 0.0042637
alpha (deg) | Cl | Cd | Cm | Cl/Cd
-15.5 | -0.3718 | 0.17915 | -0.0426 | -2.0754
-15 | -0.3522 | 0.17074 | -0.0474 | -2.0628
-14.5 | -0.3289 | 0.16362 | -0.0518 | -2.0101
-14 | -0.3075 | 0.15613 | -0.0563 | -1.9695
-13.5 | -0.289 | 0.14803 | -0.061 | -1.9523
-13 | -0.269 | 0.14044 | -0.0654 | -1.9154
-12.5 | -0.2514 | 0.13235 | -0.0697 | -1.8995
-12 | -0.2348 | 0.1243 | -0.0741 | -1.889
-11.5 | -0.2216 | 0.11574 | -0.0783 | -1.9146
-11 | -0.2044 | 0.10869 | -0.0824 | -1.8806
-10.5 | -0.1827 | 0.10294 | -0.086 | -1.7748
-10 | -0.1663 | 0.09621 | -0.0898 | -1.7285
-9.5 | -0.1506 | 0.08964 | -0.0933 | -1.6801
-9 | -0.1407 | 0.08234 | -0.097 | -1.7088
-8.5 | -0.1357 | 0.07468 | -0.1007 | -1.8171
-8 | -0.128 | 0.06803 | -0.104 | -1.8815
-7.5 | -0.1241 | 0.06169 | -0.1071 | -2.0117
-7 | -0.1337 | 0.05574 | -0.1099 | -2.3986
-6.5 | -0.1275 | 0.04758 | -0.1167 | -2.6797
-6 | -0.1045 | 0.04046 | -0.1213 | -2.5828
-5.5 | -0.0763 | 0.0327 | -0.1244 | -2.3333
-5 | -0.0488 | 0.02297 | -0.125 | -2.1245
-4.5 | -0.0139 | 0.01407 | -0.1232 | -0.98792
-4 | 0.0297 | 0.00685 | -0.1209 | 4.3358
-3.5 | 0.0975 | 0.00572 | -0.1199 | 17.0455
-3 | 0.1668 | 0.00513 | -0.1194 | 32.5146
-2.5 | 0.2368 | 0.00487 | -0.1195 | 48.6242
-2 | 0.3064 | 0.00473 | -0.1199 | 64.778
-1.5 | 0.3752 | 0.00458 | -0.1204 | 81.9214
-1 | 0.4443 | 0.00444 | -0.1212 | 100.0676
-0.5 | 0.5131 | 0.00435 | -0.1221 | 117.954
0 | 0.5814 | 0.00428 | -0.1229 | 135.8411
0.5 | 0.6498 | 0.00422 | -0.1239 | 153.981
1 | 0.7176 | 0.00395 | -0.1248 | 181.6709
1.5 | 0.7841 | 0.00354 | -0.1256 | 221.4972
2 | 0.8473 | 0.00292 | -0.1259 | 290.1712
2.5 | 0.8808 | 0.00466 | -0.1205 | 189.0129
3 | 0.919 | 0.00573 | -0.1155 | 160.3839
4 | 0.9611 | 0.00809 | -0.0989 | 118.801
4.5 | 0.9998 | 0.0089 | -0.0939 | 112.3371
5 | 1.046 | 0.00962 | -0.0903 | 108.7318
5.5 | 1.091 | 0.01047 | -0.0863 | 104.2025
6 | 1.1387 | 0.01131 | -0.0827 | 100.6808
6.5 | 1.1852 | 0.01229 | -0.0788 | 96.4361
7 | 1.2317 | 0.01336 | -0.0746 | 92.1931
7.5 | 1.2766 | 0.01459 | -0.0701 | 87.4983
8 | 1.3154 | 0.01622 | -0.0645 | 81.0974
8.5 | 1.3313 | 0.01912 | -0.056 | 69.6287
9 | 1.3197 | 0.02392 | -0.0452 | 55.1714
9.5 | 1.3212 | 0.03083 | -0.0366 | 42.8544
10 | 1.3006 | 0.03893 | -0.0294 | 33.4087
10.5 | 1.2661 | 0.04795 | -0.0241 | 26.4046
11 | 1.2284 | 0.05807 | -0.0218 | 21.1538
11.5 | 1.1864 | 0.07015 | -0.0228 | 16.9123
12 | 1.1483 | 0.08372 | -0.0278 | 13.716
12.5 | 1.1131 | 0.09941 | -0.0367 | 11.1971
13 | 1.0864 | 0.11643 | -0.0482 | 9.3309
13.5 | 1.0718 | 0.13426 | -0.0597 | 7.983

## 113. Re 12M Mach 0.00 (1)
BIGFOIL.COM POLAR EXPORT
NACA66-610 a=0.6
NACA66-610 a=0.6 |  |  |  | Cl Max: | 1.255 | at alpha= | 8.5 | deg
JavaFoil+Calcfoil stall+Eppler ext transition |  |  |  | L/D Max: | 170.194 | at alpha= | 3 | deg
Re: | 12000000 |  |  | Cd Min: | 0.00447 | at alpha= | 2 | deg
Mach: | 0 |  |  | Cl=0 at alpha= | -4.1339 | deg
|  |  |  | @ Cl=0.1, Cd= | 0.0052042
|  |  |  | @ Cl=0.4, Cd= | 0.0048482
|  |  |  | @ Cl=0.6, Cd= | 0.0048668
alpha (deg) | Cl | Cd | Cm | Cl/Cd
-16.5 | -0.249 | 0.12171 | -0.035 | -2.044
-16 | -0.262 | 0.11557 | -0.035 | -2.266
-15.5 | -0.275 | 0.10908 | -0.035 | -2.522
-15 | -0.288 | 0.10507 | -0.035 | -2.746
-14.5 | -0.302 | 0.10011 | -0.035 | -3.016
-14 | -0.315 | 0.09497 | -0.036 | -3.319
-13.5 | -0.328 | 0.09058 | -0.036 | -3.619
-13 | -0.34 | 0.08518 | -0.036 | -3.986
-12.5 | -0.35 | 0.08105 | -0.036 | -4.317
-12 | -0.357 | 0.07573 | -0.037 | -4.708
-11.5 | -0.358 | 0.07271 | -0.036 | -4.927
-11 | -0.358 | 0.06835 | -0.037 | -5.234
-10.5 | -0.354 | 0.06502 | -0.037 | -5.448
-10 | -0.348 | 0.06148 | -0.037 | -5.653
-9.5 | -0.338 | 0.05716 | -0.038 | -5.907
-9 | -0.324 | 0.05415 | -0.038 | -5.976
-8.5 | -0.306 | 0.05061 | -0.039 | -6.045
-8 | -0.284 | 0.04702 | -0.041 | -6.05
-7.5 | -0.259 | 0.04368 | -0.044 | -5.931
-7 | -0.23 | 0.03983 | -0.048 | -5.783
-6.5 | -0.198 | 0.03583 | -0.052 | -5.53
-6 | -0.197 | 0.00604 | -0.085 | -32.573
-5.5 | -0.148 | 0.00585 | -0.086 | -25.242
-5 | -0.096 | 0.0057 | -0.086 | -16.773
-4.5 | -0.041 | 0.00551 | -0.087 | -7.461
-4 | 0.015 | 0.00537 | -0.088 | 2.851
-3.5 | 0.073 | 0.00525 | -0.088 | 13.936
-3 | 0.132 | 0.00515 | -0.089 | 25.565
-2.5 | 0.191 | 0.00505 | -0.09 | 37.722
-2 | 0.25 | 0.0048 | -0.091 | 52.117
-1.5 | 0.309 | 0.00473 | -0.091 | 65.394
-1 | 0.369 | 0.00465 | -0.092 | 79.416
-0.5 | 0.43 | 0.00504 | -0.093 | 85.237
0 | 0.488 | 0.00522 | -0.093 | 93.527
0.5 | 0.547 | 0.00475 | -0.094 | 115.14
1 | 0.606 | 0.00488 | -0.095 | 124.138
1.5 | 0.664 | 0.00464 | -0.096 | 143.115
2 | 0.723 | 0.00447 | -0.096 | 161.79
2.5 | 0.781 | 0.00463 | -0.097 | 168.558
3 | 0.835 | 0.00491 | -0.098 | 170.194
3.5 | 0.891 | 0.00624 | -0.099 | 142.691
4 | 0.944 | 0.00791 | -0.099 | 119.394
4.5 | 0.997 | 0.00819 | -0.1 | 121.832
5 | 1.048 | 0.00852 | -0.101 | 123.099
5.5 | 1.096 | 0.00885 | -0.101 | 123.769
6 | 1.139 | 0.00923 | -0.102 | 123.422
6.5 | 1.179 | 0.00964 | -0.103 | 122.297
7 | 1.214 | 0.01007 | -0.103 | 120.546
7.5 | 1.237 | 0.01057 | -0.104 | 117.03
8 | 1.251 | 0.01112 | -0.104 | 112.503
8.5 | 1.255 | 0.01167 | -0.105 | 107.626
9 | 1.25 | 0.01231 | -0.106 | 101.566
9.5 | 1.236 | 0.01294 | -0.106 | 95.482
10 | 1.212 | 0.01365 | -0.107 | 88.764
10.5 | 1.18 | 0.01441 | -0.107 | 81.893
11 | 1.14 | 0.0155 | -0.108 | 73.572
11.5 | 1.094 | 0.01646 | -0.108 | 66.496
12 | 1.046 | 0.0171 | -0.109 | 61.187
12.5 | 0.992 | 0.01834 | -0.109 | 54.078
13 | 0.937 | 0.01962 | -0.11 | 47.775
13.5 | 0.86 | 0.02679 | -0.106 | 32.094

## 114. Re 12M Mach 0.00 (2)
BIGFOIL.COM POLAR EXPORT
NACA66-610 a=0.6
NACA66-610 a=0.6 |  |  |  | Cl Max: | 1.8538 | at alpha= | 19.5 | deg
XFOIL ncrit=9 |  |  |  | L/D Max: | 180.854 | at alpha= | 1.5 | deg
Re: | 12000000 |  |  | Cd Min: | 0.05975 | at alpha= | 20 | deg
Mach: | 0 |  |  | Cl=0 at alpha= | -4.2271 | deg
|  |  |  | @ Cl=0.1, Cd= | 0.0047309
|  |  |  | @ Cl=0.4, Cd= | 0.0041776
|  |  |  | @ Cl=0.6, Cd= | 0.0037838
alpha (deg) | Cl | Cd | Cm | Cl/Cd
-14.5 | -1.0583 | 0.02251 | -0.0965 | -47.0147
-13.5 | -0.9997 | 0.01563 | -0.0932 | -63.9603
-13 | -0.9567 | 0.01375 | -0.0924 | -69.5782
-12.5 | -0.9089 | 0.01251 | -0.0921 | -72.6539
-12 | -0.8585 | 0.01159 | -0.0919 | -74.0725
-11.5 | -0.8066 | 0.01085 | -0.0919 | -74.341
-11 | -0.7538 | 0.0102 | -0.092 | -73.902
-10.5 | -0.7005 | 0.00959 | -0.0921 | -73.0448
-9 | -0.5384 | 0.00778 | -0.0927 | -69.2031
-8.5 | -0.4834 | 0.00731 | -0.093 | -66.1286
-8 | -0.4276 | 0.007 | -0.0934 | -61.0857
-7.5 | -0.3713 | 0.00675 | -0.0939 | -55.0074
-7 | -0.3148 | 0.00648 | -0.0944 | -48.5802
-6.5 | -0.2583 | 0.00621 | -0.0949 | -41.5942
-6 | -0.2021 | 0.00582 | -0.0954 | -34.7251
-5.5 | -0.1456 | 0.00549 | -0.0958 | -26.5209
-5 | -0.0885 | 0.0053 | -0.0964 | -16.6981
-4.5 | -0.0313 | 0.00516 | -0.0971 | -6.0659
-3.5 | 0.0834 | 0.00478 | -0.0983 | 17.4477
-3 | 0.1409 | 0.00461 | -0.099 | 30.564
-2 | 0.256 | 0.00443 | -0.1004 | 57.7878
-1.5 | 0.3136 | 0.00429 | -0.1012 | 73.1002
-0.5 | 0.4289 | 0.00414 | -0.1026 | 103.599
0 | 0.4866 | 0.00408 | -0.1034 | 119.2647
0.5 | 0.544 | 0.00402 | -0.1042 | 135.3234
1 | 0.6009 | 0.00378 | -0.1049 | 158.9683
1.5 | 0.6565 | 0.00363 | -0.1055 | 180.854
2 | 0.6993 | 0.00417 | -0.1043 | 167.6978
2.5 | 0.7449 | 0.0048 | -0.1031 | 155.1875
3 | 0.7912 | 0.00551 | -0.1019 | 143.5935
3.5 | 0.8386 | 0.00606 | -0.1008 | 138.3828
4 | 0.8842 | 0.00658 | -0.0993 | 134.3769
4.5 | 0.9304 | 0.00692 | -0.0978 | 134.4509
5 | 0.9898 | 0.00725 | -0.0994 | 136.5241
5.5 | 1.0393 | 0.0076 | -0.0987 | 136.75
6 | 1.089 | 0.00792 | -0.0982 | 137.5
6.5 | 1.1367 | 0.0083 | -0.0973 | 136.9518
7 | 1.1839 | 0.00867 | -0.0963 | 136.5513
7.5 | 1.2292 | 0.00907 | -0.0949 | 135.5237
8 | 1.2704 | 0.00954 | -0.0928 | 133.1656
8.5 | 1.3005 | 0.01007 | -0.0884 | 129.146
9 | 1.3338 | 0.01065 | -0.0849 | 125.2394
9.5 | 1.3656 | 0.01141 | -0.0814 | 119.6845
10 | 1.4008 | 0.0121 | -0.0786 | 115.7686
10.5 | 1.4307 | 0.0131 | -0.0751 | 109.2137
11 | 1.4658 | 0.0139 | -0.0727 | 105.4532
11.5 | 1.4934 | 0.01515 | -0.0691 | 98.5743
12 | 1.5235 | 0.01632 | -0.0662 | 93.3517
12.5 | 1.5577 | 0.01726 | -0.0641 | 90.2491
13 | 1.586 | 0.01861 | -0.0613 | 85.223
13.5 | 1.6128 | 0.02012 | -0.0584 | 80.159
14 | 1.6417 | 0.02149 | -0.056 | 76.3937
14.5 | 1.667 | 0.02318 | -0.0534 | 71.9154
15 | 1.7003 | 0.02426 | -0.0519 | 70.0866
15.5 | 1.7211 | 0.02635 | -0.0491 | 65.3169
16 | 1.7449 | 0.02827 | -0.0469 | 61.7227
16.5 | 1.7661 | 0.03048 | -0.0446 | 57.9429
17 | 1.7911 | 0.03243 | -0.043 | 55.2297
17.5 | 1.8036 | 0.03553 | -0.0404 | 50.7627
18 | 1.8192 | 0.03851 | -0.0384 | 47.2397
18.5 | 1.8354 | 0.0415 | -0.0369 | 44.2265
19 | 1.8444 | 0.04539 | -0.0352 | 40.6345
19.5 | 1.8538 | 0.04936 | -0.0339 | 37.5567
20 | 1.8116 | 0.05975 | -0.0318 | 30.3197

## 115. Re 12M Mach 0.10 (1)
BIGFOIL.COM POLAR EXPORT
NACA66-610 a=0.6
NACA66-610 a=0.6 |  |  |  | Cl Max: | 1.253 | at alpha= | 8.5 | deg
JavaFoil+Calcfoil stall+Eppler ext transition |  |  |  | L/D Max: | 169.923 | at alpha= | 2.5 | deg
Re: | 12000000 |  |  | Cd Min: | 0.00451 | at alpha= | 2 | deg
Mach: | 0.1 |  |  | Cl=0 at alpha= | -4.1339 | deg
|  |  |  | @ Cl=0.1, Cd= | 0.0052197
|  |  |  | @ Cl=0.4, Cd= | 0.0048402
|  |  |  | @ Cl=0.6, Cd= | 0.0048532
alpha (deg) | Cl | Cd | Cm | Cl/Cd
-16 | -0.223 | 0.11699 | -0.035 | -1.905
-15.5 | -0.238 | 0.11043 | -0.035 | -2.154
-15 | -0.253 | 0.1059 | -0.035 | -2.389
-14.5 | -0.268 | 0.10146 | -0.035 | -2.646
-14 | -0.284 | 0.09518 | -0.036 | -2.983
-13.5 | -0.299 | 0.09062 | -0.036 | -3.3
-13 | -0.313 | 0.08582 | -0.036 | -3.653
-12.5 | -0.327 | 0.08091 | -0.036 | -4.038
-12 | -0.336 | 0.07581 | -0.037 | -4.432
-11.5 | -0.341 | 0.0732 | -0.037 | -4.652
-11 | -0.343 | 0.06814 | -0.038 | -5.032
-10.5 | -0.342 | 0.06546 | -0.037 | -5.222
-10 | -0.338 | 0.06166 | -0.037 | -5.474
-9.5 | -0.33 | 0.0575 | -0.038 | -5.734
-9 | -0.318 | 0.05461 | -0.038 | -5.816
-8.5 | -0.302 | 0.05094 | -0.039 | -5.921
-8 | -0.282 | 0.04728 | -0.041 | -5.954
-7.5 | -0.257 | 0.04406 | -0.043 | -5.835
-7 | -0.229 | 0.04066 | -0.046 | -5.628
-6.5 | -0.196 | 0.03808 | -0.048 | -5.152
-6 | -0.197 | 0.00605 | -0.085 | -32.495
-5.5 | -0.148 | 0.00588 | -0.086 | -25.16
-5 | -0.096 | 0.00571 | -0.087 | -16.784
-4.5 | -0.041 | 0.00554 | -0.087 | -7.437
-4 | 0.015 | 0.00541 | -0.088 | 2.845
-3.5 | 0.073 | 0.00527 | -0.089 | 13.941
-3 | 0.132 | 0.00516 | -0.09 | 25.627
-2.5 | 0.192 | 0.00491 | -0.09 | 39.011
-2 | 0.251 | 0.00484 | -0.091 | 51.92
-1.5 | 0.311 | 0.00474 | -0.092 | 65.633
-1 | 0.371 | 0.00465 | -0.092 | 79.711
-0.5 | 0.432 | 0.00505 | -0.093 | 85.484
0 | 0.491 | 0.00523 | -0.094 | 93.883
0.5 | 0.55 | 0.00476 | -0.095 | 115.537
1 | 0.609 | 0.00487 | -0.095 | 125.018
1.5 | 0.668 | 0.00469 | -0.096 | 142.468
2 | 0.726 | 0.00451 | -0.097 | 160.901
2.5 | 0.785 | 0.00462 | -0.098 | 169.923
3 | 0.839 | 0.00496 | -0.098 | 169.261
3.5 | 0.895 | 0.00628 | -0.099 | 142.491
4 | 0.949 | 0.00795 | -0.1 | 119.296
4.5 | 1.002 | 0.00825 | -0.1 | 121.445
5 | 1.053 | 0.00857 | -0.101 | 122.835
5.5 | 1.1 | 0.00891 | -0.102 | 123.467
6 | 1.143 | 0.00931 | -0.102 | 122.86
6.5 | 1.183 | 0.00971 | -0.103 | 121.781
7 | 1.217 | 0.01016 | -0.104 | 119.757
7.5 | 1.239 | 0.01067 | -0.104 | 116.193
8 | 1.251 | 0.01123 | -0.105 | 111.4
8.5 | 1.253 | 0.0118 | -0.106 | 106.218
9 | 1.244 | 0.01245 | -0.106 | 99.932
9.5 | 1.225 | 0.01311 | -0.107 | 93.505
10 | 1.197 | 0.01385 | -0.107 | 86.398
10.5 | 1.159 | 0.01463 | -0.108 | 79.225
11 | 1.113 | 0.01578 | -0.108 | 70.512
11.5 | 1.06 | 0.01685 | -0.109 | 62.945
12 | 1.006 | 0.01755 | -0.109 | 57.316
12.5 | 0.944 | 0.01915 | -0.109 | 49.288
13 | 0.884 | 0.02044 | -0.11 | 43.222
13.5 | 0.7 | 0.08131 | -0.072 | 8.611

## 116. Re 12M Mach 0.10 (2)
BIGFOIL.COM POLAR EXPORT
NACA66-610 a=0.6
NACA66-610 a=0.6 |  |  |  | Cl Max: | 1.8304 | at alpha= | 19.5 | deg
XFOIL ncrit=9 |  |  |  | L/D Max: | 182.486 | at alpha= | 1.5 | deg
Re: | 12000000 |  |  | Cd Min: | 0.06854 | at alpha= | 20 | deg
Mach: | 0.1 |  |  | Cl=0 at alpha= | -4.2255 | deg
|  |  |  | @ Cl=0.1, Cd= | 0.0047396
|  |  |  | @ Cl=0.4, Cd= | 0.0041837
|  |  |  | @ Cl=0.6, Cd= | 0.0038085
alpha (deg) | Cl | Cd | Cm | Cl/Cd
-12.5 | -0.9095 | 0.01494 | -0.0959 | -60.8768
-12 | -0.866 | 0.01271 | -0.095 | -68.1353
-11.5 | -0.815 | 0.01159 | -0.0945 | -70.3192
-11 | -0.762 | 0.01076 | -0.0943 | -70.8178
-10.5 | -0.7083 | 0.01002 | -0.0942 | -70.6886
-9 | -0.5436 | 0.00812 | -0.0943 | -66.9458
-8.5 | -0.4885 | 0.00747 | -0.0943 | -65.3949
-8 | -0.4321 | 0.0071 | -0.0946 | -60.8592
-7.5 | -0.375 | 0.00682 | -0.095 | -54.9853
-7 | -0.3179 | 0.00654 | -0.0954 | -48.6086
-6 | -0.2039 | 0.00588 | -0.0962 | -34.6769
-5.5 | -0.147 | 0.00552 | -0.0966 | -26.6304
-5 | -0.0895 | 0.00532 | -0.0972 | -16.8233
-4.5 | -0.0317 | 0.00517 | -0.0978 | -6.1315
-3.5 | 0.0838 | 0.00479 | -0.099 | 17.4948
-3 | 0.1417 | 0.00461 | -0.0996 | 30.7375
-2 | 0.2576 | 0.00443 | -0.101 | 58.149
-1.5 | 0.3156 | 0.00429 | -0.1018 | 73.5664
-1 | 0.3737 | 0.00422 | -0.1025 | 88.5545
-0.5 | 0.4316 | 0.00414 | -0.1033 | 104.2512
0 | 0.4896 | 0.00409 | -0.104 | 119.7066
0.5 | 0.5474 | 0.00402 | -0.1048 | 136.1692
1 | 0.6046 | 0.00379 | -0.1055 | 159.5251
1.5 | 0.6606 | 0.00362 | -0.1062 | 182.4862
2.5 | 0.7491 | 0.0048 | -0.1036 | 156.0625
3 | 0.7954 | 0.00553 | -0.1024 | 143.8336
3.5 | 0.8427 | 0.00609 | -0.1012 | 138.3744
4.5 | 0.9354 | 0.00696 | -0.0982 | 134.3966
5 | 0.9945 | 0.00729 | -0.0996 | 136.4198
5.5 | 1.044 | 0.00765 | -0.0989 | 136.4706
6 | 1.0938 | 0.00797 | -0.0982 | 137.2396
6.5 | 1.1414 | 0.00836 | -0.0972 | 136.5311
7 | 1.1886 | 0.00873 | -0.096 | 136.1512
7.5 | 1.2333 | 0.00915 | -0.0944 | 134.7869
8 | 1.2703 | 0.00961 | -0.0912 | 132.1852
8.5 | 1.3008 | 0.0102 | -0.0869 | 127.5294
9 | 1.3348 | 0.01084 | -0.0834 | 123.1365
9.5 | 1.3671 | 0.01164 | -0.0799 | 117.4485
10 | 1.4026 | 0.01238 | -0.0771 | 113.2956
10.5 | 1.4332 | 0.01339 | -0.0736 | 107.0351
11 | 1.4684 | 0.01425 | -0.0711 | 103.0456
11.5 | 1.4954 | 0.0156 | -0.0674 | 95.859
12 | 1.5249 | 0.01688 | -0.0643 | 90.3377
12.5 | 1.5609 | 0.01779 | -0.0623 | 87.7403
13 | 1.5891 | 0.01922 | -0.0593 | 82.6795
13.5 | 1.6152 | 0.02085 | -0.0562 | 77.4676
14 | 1.6435 | 0.02235 | -0.0537 | 73.5347
14.5 | 1.6682 | 0.02416 | -0.0509 | 69.048
15 | 1.7025 | 0.02529 | -0.0494 | 67.3191
15.5 | 1.7226 | 0.02755 | -0.0464 | 62.5263
16 | 1.7463 | 0.02963 | -0.0441 | 58.9369
16.5 | 1.7667 | 0.03205 | -0.0417 | 55.1232
17 | 1.7864 | 0.03462 | -0.0396 | 51.6002
17.5 | 1.801 | 0.03774 | -0.0373 | 47.7213
18 | 1.8139 | 0.04116 | -0.0352 | 44.0695
18.5 | 1.8215 | 0.04529 | -0.0333 | 40.2186
19 | 1.8023 | 0.05261 | -0.0309 | 34.2577
19.5 | 1.8304 | 0.05486 | -0.0307 | 33.3649
20 | 1.7685 | 0.06854 | -0.03 | 25.8025

## 117. Re 12M Mach 0.25 (1)
BIGFOIL.COM POLAR EXPORT
NACA66-610 a=0.6
NACA66-610 a=0.6 |  |  |  | Cl Max: | 1.245 | at alpha= | 7.5 | deg
JavaFoil+Calcfoil stall+Eppler ext transition |  |  |  | L/D Max: | 170.085 | at alpha= | 2.5 | deg
Re: | 12000000 |  |  | Cd Min: | 0.00444 | at alpha= | 2 | deg
Mach: | 0.25 |  |  | Cl=0 at alpha= | -4.1379 | deg
|  |  |  | @ Cl=0.1, Cd= | 0.0052849
|  |  |  | @ Cl=0.4, Cd= | 0.0047925
|  |  |  | @ Cl=0.6, Cd= | 0.08364
alpha (deg) | Cl | Cd | Cm | Cl/Cd
-14 | -0.057 | 0.09576 | -0.037 | -0.59
-13.5 | -0.054 | 0.09046 | -0.038 | -0.594
-13 | -0.051 | 0.08609 | -0.038 | -0.591
-12.5 | -0.048 | 0.08275 | -0.038 | -0.58
-12 | -0.134 | 0.07798 | -0.038 | -1.719
-11.5 | -0.173 | 0.07339 | -0.038 | -2.355
-11 | -0.204 | 0.06917 | -0.039 | -2.945
-10.5 | -0.229 | 0.06493 | -0.039 | -3.521
-10 | -0.248 | 0.06148 | -0.04 | -4.026
-9.5 | -0.26 | 0.05788 | -0.04 | -4.493
-9 | -0.266 | 0.05487 | -0.04 | -4.845
-8.5 | -0.264 | 0.05245 | -0.039 | -5.04
-8 | -0.256 | 0.04928 | -0.039 | -5.195
-7.5 | -0.241 | 0.04636 | -0.04 | -5.192
-7 | -0.219 | 0.04277 | -0.043 | -5.124
-6.5 | -0.191 | 0.04036 | -0.043 | -4.735
-6 | -0.158 | 0.03729 | -0.047 | -4.242
-5.5 | -0.148 | 0.00592 | -0.088 | -25.086
-5 | -0.097 | 0.00574 | -0.089 | -16.892
-4.5 | -0.042 | 0.00559 | -0.09 | -7.503
-4 | 0.016 | 0.00544 | -0.091 | 2.888
-3.5 | 0.075 | 0.00533 | -0.091 | 14.114
-3 | 0.136 | 0.00522 | -0.092 | 25.992
-2.5 | 0.197 | 0.00491 | -0.093 | 40.007
-2 | 0.258 | 0.00483 | -0.094 | 53.358
-1.5 | 0.319 | 0.00473 | -0.094 | 67.569
-1 | 0.381 | 0.00469 | -0.095 | 81.238
-0.5 | 0.444 | 0.00503 | -0.096 | 88.186
0 | 0.504 | 0.00524 | -0.097 | 96.27
0.5 | 0.565 | 0.00477 | -0.097 | 118.307
1 | 0.626 | 0.00462 | -0.098 | 135.485
1.5 | 0.686 | 0.0047 | -0.099 | 145.865
2 | 0.746 | 0.00444 | -0.1 | 168.239
2.5 | 0.806 | 0.00474 | -0.1 | 170.085
3 | 0.862 | 0.00596 | -0.101 | 144.681
3.5 | 0.918 | 0.00648 | -0.102 | 141.776
4 | 0.973 | 0.0082 | -0.102 | 118.568
4.5 | 1.027 | 0.00852 | -0.103 | 120.508
5 | 1.078 | 0.00889 | -0.104 | 121.295
5.5 | 1.125 | 0.00926 | -0.104 | 121.444
6 | 1.166 | 0.00971 | -0.105 | 120.171
6.5 | 1.203 | 0.01015 | -0.106 | 118.55
7 | 1.232 | 0.01067 | -0.106 | 115.466
7.5 | 1.245 | 0.01129 | -0.107 | 110.269
8 | 1.242 | 0.01223 | -0.108 | 101.534
8.5 | 1.224 | 0.01265 | -0.108 | 96.766
9 | 1.188 | 0.01338 | -0.109 | 88.813
9.5 | 1.135 | 0.01425 | -0.109 | 79.632
10 | 1.065 | 0.0152 | -0.11 | 70.055
10.5 | 0.978 | 0.01618 | -0.11 | 60.462
11 | 0.878 | 0.01734 | -0.111 | 50.596
11.5 | 0.638 | 0.0742 | -0.058 | 8.6
12 | 0.541 | 0.07961 | -0.057 | 6.802
12.5 | 0.44 | 0.08364 | -0.058 | 5.259

## 118. Re 12M Mach 0.25 (2)
BIGFOIL.COM POLAR EXPORT
NACA66-610 a=0.6
NACA66-610 a=0.6 |  |  |  | Cl Max: | 1.6472 | at alpha= | 15 | deg
XFOIL ncrit=9 |  |  |  | L/D Max: | 191.429 | at alpha= | 1.5 | deg
Re: | 12000000 |  |  | Cd Min: | 0.17445 | at alpha= | 20 | deg
Mach: | 0.25 |  |  | Cl=0 at alpha= | -4.2153 | deg
|  |  |  | @ Cl=0.1, Cd= | 0.0048118
|  |  |  | @ Cl=0.4, Cd= | 0.004208
|  |  |  | @ Cl=0.6, Cd= | 0.0038934
alpha (deg) | Cl | Cd | Cm | Cl/Cd
-14 | -0.3401 | 0.13979 | -0.0528 | -2.4329
-12 | -0.3097 | 0.10527 | -0.0702 | -2.942
-11.5 | -0.2937 | 0.09952 | -0.0736 | -2.9512
-11 | -0.2804 | 0.09343 | -0.077 | -3.0012
-10.5 | -0.2818 | 0.08484 | -0.0812 | -3.3215
-9 | -0.5682 | 0.01134 | -0.1041 | -50.1058
-8.5 | -0.5127 | 0.00971 | -0.1031 | -52.8012
-8 | -0.4563 | 0.00822 | -0.1021 | -55.5109
-7.5 | -0.3966 | 0.00746 | -0.1016 | -53.1635
-7 | -0.3359 | 0.007 | -0.1013 | -47.9857
-6.5 | -0.275 | 0.00665 | -0.1012 | -41.3534
-6 | -0.2144 | 0.00632 | -0.1012 | -33.9241
-5.5 | -0.155 | 0.00579 | -0.1012 | -26.7703
-5 | -0.0949 | 0.00545 | -0.1013 | -17.4128
-4.5 | -0.0345 | 0.00525 | -0.1017 | -6.5714
-4 | 0.0261 | 0.00508 | -0.1021 | 5.1378
-3.5 | 0.0862 | 0.00486 | -0.1026 | 17.7366
-3 | 0.1463 | 0.00465 | -0.1031 | 31.4624
-2.5 | 0.2065 | 0.00454 | -0.1038 | 45.4846
-2 | 0.2664 | 0.00446 | -0.1045 | 59.7309
-1.5 | 0.3265 | 0.0043 | -0.1051 | 75.9302
-0.5 | 0.4464 | 0.00415 | -0.1067 | 107.5663
0 | 0.5063 | 0.00409 | -0.1075 | 123.7897
0.5 | 0.566 | 0.00402 | -0.1083 | 140.796
1 | 0.6251 | 0.0038 | -0.109 | 164.5
1.5 | 0.6834 | 0.00357 | -0.1098 | 191.4286
2 | 0.7274 | 0.00406 | -0.1083 | 179.1626
2.5 | 0.7724 | 0.00483 | -0.1066 | 159.9172
3 | 0.8183 | 0.00562 | -0.1049 | 145.605
3.5 | 0.865 | 0.00625 | -0.1032 | 138.4
4 | 0.909 | 0.00682 | -0.1008 | 133.2845
4.5 | 0.9635 | 0.00718 | -0.1006 | 134.1922
5 | 1.0188 | 0.00751 | -0.1005 | 135.6591
5.5 | 1.0685 | 0.0079 | -0.0992 | 135.2532
6 | 1.1176 | 0.00827 | -0.0978 | 135.1391
6.5 | 1.164 | 0.0087 | -0.0958 | 133.7931
7 | 1.2027 | 0.0091 | -0.0921 | 132.1648
7.5 | 1.2369 | 0.00966 | -0.0878 | 128.0435
8 | 1.2738 | 0.01029 | -0.0841 | 123.7901
8.5 | 1.3084 | 0.01112 | -0.0802 | 117.6619
9 | 1.3457 | 0.01192 | -0.0769 | 112.8943
9.5 | 1.3793 | 0.01296 | -0.073 | 106.4275
10 | 1.4159 | 0.01393 | -0.0698 | 101.6439
10.5 | 1.4478 | 0.01522 | -0.0659 | 95.1248
11 | 1.4822 | 0.01644 | -0.0625 | 90.1582
11.5 | 1.5049 | 0.01844 | -0.0577 | 81.6106
12 | 1.5313 | 0.02035 | -0.0536 | 75.2482
12.5 | 1.5688 | 0.02155 | -0.0511 | 72.7981
13 | 1.5931 | 0.02376 | -0.0471 | 67.0497
13.5 | 1.6127 | 0.02644 | -0.0429 | 60.9947
14 | 1.6306 | 0.0294 | -0.0389 | 55.4626
14.5 | 1.641 | 0.03318 | -0.0347 | 49.4575
15 | 1.6472 | 0.03755 | -0.0309 | 43.8668
15.5 | 1.6321 | 0.04422 | -0.0267 | 36.9086
16 | 1.6006 | 0.05318 | -0.0236 | 30.0978
16.5 | 1.5688 | 0.0631 | -0.0226 | 24.8621
17 | 1.5263 | 0.07569 | -0.0242 | 20.1651
17.5 | 1.4837 | 0.08995 | -0.029 | 16.4947
18 | 1.4485 | 0.10471 | -0.0361 | 13.8334
18.5 | 1.4138 | 0.12091 | -0.0456 | 11.693
19 | 1.3813 | 0.138 | -0.0567 | 10.0094
19.5 | 1.3532 | 0.15518 | -0.0681 | 8.7202
20 | 1.3175 | 0.17445 | -0.0805 | 7.5523

## 119. Re 12M Mach 0.50 (1)
BIGFOIL.COM POLAR EXPORT
NACA66-610 a=0.6
NACA66-610 a=0.6 |  |  |  | Cl Max: | 1.269 | at alpha= | 17 | deg
JavaFoil+Calcfoil stall+Eppler ext transition |  |  |  | L/D Max: | 145.644 | at alpha= | 2 | deg
Re: | 12000000 |  |  | Cd Min: | 0.00472 | at alpha= | -1 | deg
Mach: | 0.5 |  |  | Cl=0 at alpha= | -4.1413 | deg
|  |  |  | @ Cl=0.1, Cd= | 0.005297
|  |  |  | @ Cl=0.4, Cd= | 0.0047526
|  |  |  | @ Cl=0.6, Cd= | 0.0048525
alpha (deg) | Cl | Cd | Cm | Cl/Cd
-20 | -0.86 | 0.14245 | -0.046 | -6.036
-19.5 | -0.834 | 0.13454 | -0.046 | -6.196
-19 | -0.807 | 0.13924 | -0.046 | -5.793
-18.5 | -0.78 | 0.13164 | -0.046 | -5.926
-18 | -0.752 | 0.12744 | -0.046 | -5.902
-17.5 | -0.726 | 0.11999 | -0.047 | -6.052
-17 | -0.701 | 0.11166 | -0.048 | -6.274
-16.5 | -0.675 | 0.10425 | -0.049 | -6.473
-16 | -0.65 | 0.09653 | -0.051 | -6.733
-15.5 | -0.616 | 0.11015 | -0.045 | -5.592
-15 | -0.59 | 0.10137 | -0.046 | -5.818
-14.5 | -0.564 | 0.09336 | -0.047 | -6.037
-14 | -0.538 | 0.08612 | -0.05 | -6.248
-13.5 | -0.514 | 0.0773 | -0.053 | -6.648
-13 | -0.488 | 0.07109 | -0.055 | -6.871
-12.5 | -0.467 | 0.06062 | -0.061 | -7.706
-12 | -0.459 | 0.03861 | -0.072 | -11.892
-11.5 | -0.399 | 0.07687 | -0.044 | -5.19
-11 | -0.372 | 0.06932 | -0.045 | -5.368
-10.5 | -0.346 | 0.06319 | -0.047 | -5.47
-10 | -0.32 | 0.05783 | -0.051 | -5.526
-9.5 | -0.294 | 0.05219 | -0.055 | -5.63
-9 | -0.272 | 0.04209 | -0.064 | -6.462
-8.5 | -0.293 | 0.00738 | -0.094 | -39.76
-8 | -0.21 | 0.04963 | -0.047 | -4.221
-7.5 | -0.182 | 0.04782 | -0.045 | -3.809
-7 | -0.155 | 0.04517 | -0.045 | -3.432
-6.5 | -0.128 | 0.04178 | -0.047 | -3.066
-6 | -0.101 | 0.03875 | -0.049 | -2.61
-5.5 | -0.074 | 0.0376 | -0.048 | -1.966
-5 | -0.047 | 0.03655 | -0.046 | -1.28
-4.5 | -0.033 | 0.03432 | -0.047 | -0.968
-4 | 0.013 | 0.03063 | -0.055 | 0.439
-3.5 | 0.082 | 0.00534 | -0.102 | 15.309
-3 | 0.149 | 0.00518 | -0.103 | 28.78
-2.5 | 0.218 | 0.00505 | -0.104 | 43.059
-2 | 0.287 | 0.00491 | -0.105 | 58.359
-1.5 | 0.356 | 0.00481 | -0.105 | 74.05
-1 | 0.425 | 0.00472 | -0.106 | 89.998
-0.5 | 0.496 | 0.00472 | -0.107 | 105.116
0 | 0.563 | 0.00476 | -0.108 | 118.264
0.5 | 0.631 | 0.00493 | -0.109 | 128.029
1 | 0.698 | 0.00529 | -0.109 | 131.86
1.5 | 0.765 | 0.00557 | -0.11 | 137.307
2 | 0.832 | 0.00571 | -0.111 | 145.644
2.5 | 0.898 | 0.00619 | -0.112 | 145.159
3 | 0.957 | 0.00676 | -0.112 | 141.675
3.5 | 1.018 | 0.00743 | -0.113 | 137.035
4 | 1.075 | 0.00947 | -0.114 | 113.523
4.5 | 1.131 | 0.00995 | -0.114 | 113.607
5 | 1.181 | 0.01051 | -0.115 | 112.368
5.5 | 1.216 | 0.01108 | -0.116 | 109.664
6 | 1.23 | 0.01182 | -0.117 | 104.059
6.5 | 1.206 | 0.01278 | -0.117 | 94.4
7 | 1.063 | 0.01399 | -0.118 | 76.008
7.5 | 0.62 | 0.04787 | -0.059 | 12.958
8 | 0.785 | 0.01515 | -0.119 | 51.841
8.5 | 0.815 | 0.01634 | -0.12 | 49.903
9 | 0.705 | 0.05489 | -0.072 | 12.841
9.5 | 0.876 | 0.01713 | -0.121 | 51.179
10 | 0.906 | 0.01863 | -0.122 | 48.615
10.5 | 0.935 | 0.02003 | -0.123 | 46.664
11 | 0.959 | 0.02248 | -0.123 | 42.668
11.5 | 0.828 | 0.08 | -0.066 | 10.348
12 | 1.022 | 0.02305 | -0.124 | 44.344
12.5 | 1.048 | 0.02549 | -0.125 | 41.12
13 | 1.058 | 0.03221 | -0.123 | 32.845
13.5 | 0.951 | 0.08629 | -0.088 | 11.016
14 | 1.129 | 0.03013 | -0.126 | 37.472
14.5 | 1.147 | 0.03469 | -0.125 | 33.078
15 | 1.163 | 0.04163 | -0.124 | 27.927
15.5 | 1.063 | 0.09216 | -0.095 | 11.529
16 | 1.226 | 0.04003 | -0.126 | 30.627
16.5 | 1.237 | 0.04924 | -0.125 | 25.123
17 | 1.269 | 0.05014 | -0.126 | 25.32
17.5 | 1.142 | 0.13163 | -0.086 | 8.673
18 | 1.174 | 0.13263 | -0.091 | 8.853
18.5 | 1.218 | 0.12572 | -0.1 | 9.686
19 | 1.238 | 0.1363 | -0.099 | 9.086
19.5 | 1.241 | 0.16755 | -0.089 | 7.404
20 | 1.268 | 0.17094 | -0.091 | 7.415

## 120. Re 12M Mach 0.50 (2)
BIGFOIL.COM POLAR EXPORT
NACA66-610 a=0.6
NACA66-610 a=0.6 |  |  |  | Cl Max: | 1.2869 | at alpha= | 7.5 | deg
XFOIL ncrit=9 |  |  |  | L/D Max: | 248.348 | at alpha= | 2 | deg
Re: | 12000000 |  |  | Cd Min: | 0.01406 | at alpha= | 7.5 | deg
Mach: | 0.5 |  |  | Cl=0 at alpha= | -99 | deg
|  |  |  | @ Cl=0.1, Cd= | 0.00413
|  |  |  | @ Cl=0.4, Cd= | 0.00413
|  |  |  | @ Cl=0.6, Cd= | 0.0041115
alpha (deg) | Cl | Cd | Cm | Cl/Cd
0 | 0.5818 | 0.00413 | -0.123 | 140.8717
0.5 | 0.6505 | 0.00406 | -0.124 | 160.2217
1 | 0.7181 | 0.0039 | -0.1249 | 184.1282
1.5 | 0.7854 | 0.00357 | -0.1258 | 220
2 | 0.8419 | 0.00339 | -0.125 | 248.3481
2.5 | 0.8752 | 0.00495 | -0.1196 | 176.8081
3 | 0.9143 | 0.00594 | -0.1148 | 153.9226
3.5 | 0.9389 | 0.00696 | -0.1069 | 134.8994
4 | 0.9663 | 0.0079 | -0.0997 | 122.3165
4.5 | 1.0082 | 0.00859 | -0.0952 | 117.369
5 | 1.0554 | 0.00923 | -0.0916 | 114.3445
6 | 1.1479 | 0.01089 | -0.0839 | 105.4086
6.5 | 1.1947 | 0.01183 | -0.0799 | 100.989
7 | 1.2426 | 0.01282 | -0.0759 | 96.9267
7.5 | 1.2869 | 0.01406 | -0.0712 | 91.5292

## 121. Re 14M Mach 0.00 (1)
BIGFOIL.COM POLAR EXPORT
NACA66-610 a=0.6
NACA66-610 a=0.6 |  |  |  | Cl Max: | 1.257 | at alpha= | 8.5 | deg
JavaFoil+Calcfoil stall+Eppler ext transition |  |  |  | L/D Max: | 166.789 | at alpha= | 2.5 | deg
Re: | 14000000 |  |  | Cd Min: | 0.00468 | at alpha= | 2.5 | deg
Mach: | 0 |  |  | Cl=0 at alpha= | -4.1339 | deg
|  |  |  | @ Cl=0.1, Cd= | 0.0051497
|  |  |  | @ Cl=0.4, Cd= | 0.0051859
|  |  |  | @ Cl=0.6, Cd= | 0.0051068
alpha (deg) | Cl | Cd | Cm | Cl/Cd
-16.5 | -0.249 | 0.12068 | -0.035 | -2.062
-16 | -0.262 | 0.11518 | -0.035 | -2.274
-15.5 | -0.275 | 0.10921 | -0.035 | -2.52
-15 | -0.289 | 0.1052 | -0.035 | -2.743
-14.5 | -0.302 | 0.10013 | -0.035 | -3.016
-14 | -0.315 | 0.09401 | -0.036 | -3.353
-13.5 | -0.328 | 0.0896 | -0.036 | -3.659
-13 | -0.34 | 0.08546 | -0.036 | -3.974
-12.5 | -0.35 | 0.08008 | -0.036 | -4.37
-12 | -0.357 | 0.07546 | -0.037 | -4.726
-11.5 | -0.358 | 0.07253 | -0.037 | -4.941
-11 | -0.358 | 0.0681 | -0.037 | -5.255
-10.5 | -0.354 | 0.06448 | -0.037 | -5.495
-10 | -0.348 | 0.06085 | -0.037 | -5.712
-9.5 | -0.338 | 0.05674 | -0.039 | -5.954
-9 | -0.324 | 0.05377 | -0.039 | -6.022
-8.5 | -0.306 | 0.05027 | -0.04 | -6.088
-8 | -0.285 | 0.04647 | -0.042 | -6.126
-7.5 | -0.259 | 0.04311 | -0.045 | -6.017
-7 | -0.232 | 0.03779 | -0.051 | -6.136
-6.5 | -0.242 | 0.00603 | -0.084 | -40.107
-6 | -0.197 | 0.0059 | -0.085 | -33.333
-5.5 | -0.148 | 0.00574 | -0.086 | -25.734
-5 | -0.096 | 0.00556 | -0.086 | -17.184
-4.5 | -0.041 | 0.0054 | -0.087 | -7.602
-4 | 0.015 | 0.00528 | -0.088 | 2.9
-3.5 | 0.073 | 0.0052 | -0.088 | 14.074
-3 | 0.132 | 0.00509 | -0.089 | 25.861
-2.5 | 0.191 | 0.00501 | -0.09 | 38.025
-2 | 0.25 | 0.00477 | -0.091 | 52.414
-1.5 | 0.309 | 0.00498 | -0.091 | 62.13
-1 | 0.369 | 0.00513 | -0.092 | 71.955
-0.5 | 0.43 | 0.00524 | -0.093 | 81.976
0 | 0.488 | 0.00539 | -0.093 | 90.529
0.5 | 0.547 | 0.00499 | -0.094 | 109.549
1 | 0.606 | 0.00512 | -0.095 | 118.332
1.5 | 0.664 | 0.00494 | -0.096 | 134.557
2 | 0.723 | 0.005 | -0.096 | 144.49
2.5 | 0.781 | 0.00468 | -0.097 | 166.789
3 | 0.835 | 0.00502 | -0.098 | 166.275
3.5 | 0.891 | 0.00627 | -0.099 | 142.039
4 | 0.945 | 0.00773 | -0.099 | 122.159
4.5 | 0.998 | 0.00802 | -0.1 | 124.403
5 | 1.049 | 0.00833 | -0.101 | 125.932
5.5 | 1.096 | 0.00868 | -0.101 | 126.321
6 | 1.14 | 0.00902 | -0.102 | 126.32
6.5 | 1.18 | 0.00941 | -0.103 | 125.358
7 | 1.215 | 0.00982 | -0.103 | 123.673
7.5 | 1.238 | 0.0103 | -0.104 | 120.161
8 | 1.252 | 0.01083 | -0.105 | 115.584
8.5 | 1.257 | 0.01136 | -0.105 | 110.609
9 | 1.251 | 0.01198 | -0.106 | 104.473
9.5 | 1.237 | 0.0126 | -0.106 | 98.178
10 | 1.213 | 0.01329 | -0.107 | 91.28
10.5 | 1.181 | 0.01404 | -0.108 | 84.132
11 | 1.141 | 0.01507 | -0.108 | 75.753
11.5 | 1.096 | 0.01601 | -0.108 | 68.443
12 | 1.047 | 0.01659 | -0.109 | 63.124
12.5 | 0.994 | 0.0178 | -0.109 | 55.818
13 | 0.939 | 0.0189 | -0.11 | 49.687
13.5 | 0.876 | 0.02203 | -0.109 | 39.743

## 122. Re 14M Mach 0.00 (2)
BIGFOIL.COM POLAR EXPORT
NACA66-610 a=0.6
NACA66-610 a=0.6 |  |  |  | Cl Max: | 1.5346 | at alpha= | 12 | deg
XFOIL ncrit=9 |  |  |  | L/D Max: | 158.522 | at alpha= | 1 | deg
Re: | 14000000 |  |  | Cd Min: | 0.02558 | at alpha= | -15.5 | deg
Mach: | 0 |  |  | Cl=0 at alpha= | -4.2244 | deg
|  |  |  | @ Cl=0.1, Cd= | 0.0046073
|  |  |  | @ Cl=0.4, Cd= | 0.0040727
|  |  |  | @ Cl=0.6, Cd= | 0.0037921
alpha (deg) | Cl | Cd | Cm | Cl/Cd
-15.5 | -1.1343 | 0.02558 | -0.0985 | -44.3432
-15 | -1.1146 | 0.02192 | -0.0963 | -50.8485
-14.5 | -1.0832 | 0.01917 | -0.0948 | -56.505
-14 | -1.0442 | 0.01713 | -0.0938 | -60.9574
-13.5 | -1.0006 | 0.01554 | -0.0931 | -64.3887
-13 | -0.9594 | 0.01336 | -0.0922 | -71.8114
-12.5 | -0.9119 | 0.01203 | -0.0917 | -75.8022
-12 | -0.8617 | 0.01106 | -0.0916 | -77.9114
-11.5 | -0.8095 | 0.01035 | -0.0916 | -78.2126
-11 | -0.7565 | 0.00974 | -0.0917 | -77.6694
-10.5 | -0.7028 | 0.00915 | -0.0918 | -76.8087
-10 | -0.6486 | 0.00864 | -0.0921 | -75.0694
-9.5 | -0.5939 | 0.00816 | -0.0923 | -72.7819
-9 | -0.5395 | 0.00758 | -0.0925 | -71.1741
-8.5 | -0.4847 | 0.00707 | -0.0928 | -68.5573
-8 | -0.4288 | 0.00674 | -0.0932 | -63.6202
-7.5 | -0.3724 | 0.00647 | -0.0937 | -57.558
-5.5 | -0.1461 | 0.00534 | -0.0957 | -27.3596
-5 | -0.0891 | 0.00514 | -0.0963 | -17.3346
-4.5 | -0.0317 | 0.00499 | -0.097 | -6.3527
-4 | 0.0258 | 0.00483 | -0.0977 | 5.3416
-3.5 | 0.0832 | 0.00466 | -0.0983 | 17.8541
-3 | 0.1406 | 0.00448 | -0.099 | 31.3839
-2.5 | 0.1982 | 0.00441 | -0.0997 | 44.9433
-2 | 0.256 | 0.0043 | -0.1004 | 59.5349
-1.5 | 0.3136 | 0.00417 | -0.1012 | 75.2038
-0.5 | 0.429 | 0.00404 | -0.1027 | 106.1881
0 | 0.4866 | 0.004 | -0.1034 | 121.65
0.5 | 0.544 | 0.00394 | -0.1042 | 138.0711
1 | 0.6008 | 0.00379 | -0.1049 | 158.5224
1.5 | 0.6522 | 0.00415 | -0.1048 | 157.1566
2 | 0.698 | 0.00475 | -0.1039 | 146.9474
2.5 | 0.7438 | 0.00494 | -0.1029 | 150.5668
3.5 | 0.84 | 0.00606 | -0.1011 | 138.6139
4 | 0.8878 | 0.00652 | -0.1001 | 136.1656
4.5 | 0.9352 | 0.00681 | -0.0988 | 137.3275
5 | 0.9901 | 0.00705 | -0.0993 | 140.4397
5.5 | 1.0427 | 0.0074 | -0.0994 | 140.9054
6 | 1.0926 | 0.00772 | -0.0989 | 141.5285
6.5 | 1.1408 | 0.00809 | -0.098 | 141.0136
7 | 1.1889 | 0.00843 | -0.0972 | 141.032
7.5 | 1.2341 | 0.00886 | -0.0958 | 139.2889
8 | 1.2779 | 0.00929 | -0.0943 | 137.5565
8.5 | 1.3104 | 0.0098 | -0.0903 | 133.7143
9 | 1.3416 | 0.01039 | -0.0863 | 129.1242
9.5 | 1.3732 | 0.01111 | -0.0827 | 123.6004
10 | 1.4083 | 0.01178 | -0.0798 | 119.5501
10.5 | 1.4382 | 0.01274 | -0.0762 | 112.8885
11 | 1.4731 | 0.01353 | -0.0737 | 108.8766
11.5 | 1.5025 | 0.01465 | -0.0704 | 102.5597
12 | 1.5346 | 0.01567 | -0.0678 | 97.9324

## 123. Re 14M Mach 0.10 (1)
BIGFOIL.COM POLAR EXPORT
NACA66-610 a=0.6
NACA66-610 a=0.6 |  |  |  | Cl Max: | 1.254 | at alpha= | 8.5 | deg
JavaFoil+Calcfoil stall+Eppler ext transition |  |  |  | L/D Max: | 167.482 | at alpha= | 3 | deg
Re: | 14000000 |  |  | Cd Min: | 0.00473 | at alpha= | 2.5 | deg
Mach: | 0.1 |  |  | Cl=0 at alpha= | -4.1339 | deg
|  |  |  | @ Cl=0.1, Cd= | 0.0051334
|  |  |  | @ Cl=0.4, Cd= | 0.0051813
|  |  |  | @ Cl=0.6, Cd= | 0.0050878
alpha (deg) | Cl | Cd | Cm | Cl/Cd
-16 | -0.223 | 0.11602 | -0.035 | -1.922
-15.5 | -0.238 | 0.11006 | -0.035 | -2.161
-15 | -0.253 | 0.10509 | -0.035 | -2.408
-14.5 | -0.269 | 0.10054 | -0.036 | -2.671
-14 | -0.284 | 0.09432 | -0.036 | -3.011
-13.5 | -0.299 | 0.08973 | -0.036 | -3.333
-13 | -0.313 | 0.08545 | -0.036 | -3.669
-12.5 | -0.327 | 0.08086 | -0.037 | -4.041
-12 | -0.336 | 0.07562 | -0.037 | -4.445
-11.5 | -0.341 | 0.07224 | -0.037 | -4.715
-11 | -0.343 | 0.06721 | -0.038 | -5.102
-10.5 | -0.342 | 0.06493 | -0.038 | -5.266
-10 | -0.338 | 0.06121 | -0.038 | -5.515
-9.5 | -0.33 | 0.05707 | -0.038 | -5.779
-9 | -0.318 | 0.05449 | -0.038 | -5.832
-8.5 | -0.302 | 0.0508 | -0.04 | -5.939
-8 | -0.281 | 0.04741 | -0.041 | -5.935
-7.5 | -0.257 | 0.04357 | -0.044 | -5.907
-7 | -0.23 | 0.03946 | -0.049 | -5.82
-6.5 | -0.198 | 0.03609 | -0.052 | -5.474
-6 | -0.197 | 0.00592 | -0.085 | -33.196
-5.5 | -0.148 | 0.00572 | -0.086 | -25.826
-5 | -0.096 | 0.00557 | -0.087 | -17.197
-4.5 | -0.041 | 0.00544 | -0.087 | -7.584
-4 | 0.015 | 0.00528 | -0.088 | 2.912
-3.5 | 0.073 | 0.00517 | -0.089 | 14.216
-3 | 0.132 | 0.00509 | -0.09 | 26.001
-2.5 | 0.192 | 0.00499 | -0.09 | 38.387
-2 | 0.251 | 0.00475 | -0.091 | 52.858
-1.5 | 0.311 | 0.00499 | -0.092 | 62.378
-1 | 0.371 | 0.00511 | -0.092 | 72.498
-0.5 | 0.432 | 0.00526 | -0.093 | 82.104
0 | 0.491 | 0.00537 | -0.094 | 91.434
0.5 | 0.55 | 0.00502 | -0.095 | 109.467
1 | 0.609 | 0.0051 | -0.095 | 119.429
1.5 | 0.668 | 0.00492 | -0.096 | 135.777
2 | 0.726 | 0.00505 | -0.097 | 143.798
2.5 | 0.785 | 0.00473 | -0.098 | 166.038
3 | 0.84 | 0.00501 | -0.098 | 167.482
3.5 | 0.895 | 0.00631 | -0.099 | 141.916
4 | 0.949 | 0.00778 | -0.1 | 121.967
4.5 | 1.002 | 0.00807 | -0.1 | 124.247
5 | 1.054 | 0.00839 | -0.101 | 125.645
5.5 | 1.101 | 0.00874 | -0.102 | 125.97
6 | 1.144 | 0.00909 | -0.102 | 125.914
6.5 | 1.183 | 0.00948 | -0.103 | 124.839
7 | 1.218 | 0.00991 | -0.104 | 122.951
7.5 | 1.24 | 0.01039 | -0.104 | 119.403
8 | 1.252 | 0.01095 | -0.105 | 114.396
8.5 | 1.254 | 0.01148 | -0.106 | 109.267
9 | 1.245 | 0.01212 | -0.106 | 102.736
9.5 | 1.226 | 0.01278 | -0.107 | 95.955
10 | 1.198 | 0.01348 | -0.108 | 88.847
10.5 | 1.16 | 0.01425 | -0.108 | 81.403
11 | 1.114 | 0.01535 | -0.109 | 72.603
11.5 | 1.062 | 0.01637 | -0.109 | 64.856
12 | 1.007 | 0.01704 | -0.109 | 59.087
12.5 | 0.946 | 0.01836 | -0.11 | 51.556
13 | 0.886 | 0.01957 | -0.11 | 45.287
13.5 | 0.805 | 0.02662 | -0.107 | 30.243

## 124. Re 14M Mach 0.10 (2)
BIGFOIL.COM POLAR EXPORT
NACA66-610 a=0.6
NACA66-610 a=0.6 |  |  |  | Cl Max: | 1.8321 | at alpha= | 18 | deg
XFOIL ncrit=9 |  |  |  | L/D Max: | 159.732 | at alpha= | 1.5 | deg
Re: | 14000000 |  |  | Cd Min: | 0.06563 | at alpha= | 20 | deg
Mach: | 0.1 |  |  | Cl=0 at alpha= | -4.2224 | deg
|  |  |  | @ Cl=0.1, Cd= | 0.0046192
|  |  |  | @ Cl=0.4, Cd= | 0.0040836
|  |  |  | @ Cl=0.6, Cd= | 0.0038018
alpha (deg) | Cl | Cd | Cm | Cl/Cd
-13.5 | -0.9861 | 0.02032 | -0.0985 | -48.5285
-13 | -0.954 | 0.01689 | -0.0968 | -56.4831
-12 | -0.869 | 0.01221 | -0.0946 | -71.1712
-11.5 | -0.8184 | 0.01103 | -0.0942 | -74.1976
-11 | -0.7651 | 0.01023 | -0.094 | -74.7898
-10.5 | -0.7109 | 0.00953 | -0.0939 | -74.596
-10 | -0.6559 | 0.00894 | -0.0939 | -73.3669
-9.5 | -0.6005 | 0.0084 | -0.094 | -71.4881
-8.5 | -0.4897 | 0.00724 | -0.0942 | -67.6381
-8 | -0.4333 | 0.00683 | -0.0944 | -63.4407
-7.5 | -0.3762 | 0.00654 | -0.0948 | -57.5229
-7 | -0.319 | 0.00626 | -0.0952 | -50.9585
-5.5 | -0.1475 | 0.00539 | -0.0965 | -27.3655
-5 | -0.0901 | 0.00516 | -0.0971 | -17.4612
-4.5 | -0.0322 | 0.005 | -0.0977 | -6.44
-4 | 0.0258 | 0.00484 | -0.0983 | 5.3306
-3.5 | 0.0837 | 0.00467 | -0.099 | 17.9229
-3 | 0.1415 | 0.00449 | -0.0996 | 31.5145
-2.5 | 0.1994 | 0.00441 | -0.1003 | 45.2154
-1.5 | 0.3156 | 0.00417 | -0.1018 | 75.6835
-1 | 0.3736 | 0.00412 | -0.1025 | 90.6796
-0.5 | 0.4316 | 0.00404 | -0.1033 | 106.8317
0 | 0.4896 | 0.004 | -0.104 | 122.4
0.5 | 0.5474 | 0.00394 | -0.1048 | 138.934
1 | 0.6045 | 0.00379 | -0.1055 | 159.4987
1.5 | 0.6565 | 0.00411 | -0.1055 | 159.7324
2 | 0.7022 | 0.00474 | -0.1045 | 148.1435
2.5 | 0.748 | 0.00495 | -0.1035 | 151.1111
3.5 | 0.8443 | 0.00608 | -0.1016 | 138.8651
4 | 0.8921 | 0.00655 | -0.1004 | 136.1985
4.5 | 0.9395 | 0.00684 | -0.0991 | 137.3538
5 | 0.9958 | 0.00709 | -0.0998 | 140.4513
5.5 | 1.0476 | 0.00744 | -0.0995 | 140.8065
6 | 1.0975 | 0.00777 | -0.0989 | 141.2484
6.5 | 1.1459 | 0.00815 | -0.098 | 140.6012
7 | 1.1939 | 0.00849 | -0.097 | 140.6243
7.5 | 1.2386 | 0.00894 | -0.0954 | 138.5459
8 | 1.2808 | 0.00937 | -0.0933 | 136.6916
8.5 | 1.3101 | 0.00992 | -0.0886 | 132.0665
9 | 1.3427 | 0.01055 | -0.0848 | 127.2701
9.5 | 1.3738 | 0.01136 | -0.081 | 120.9331
10 | 1.4093 | 0.01207 | -0.0781 | 116.7606
10.5 | 1.4408 | 0.01303 | -0.0747 | 110.5756
11 | 1.4758 | 0.01387 | -0.0721 | 106.4023
11.5 | 1.5053 | 0.01505 | -0.0687 | 100.0199
12 | 1.5371 | 0.01615 | -0.0659 | 95.1765
13 | 1.6016 | 0.0184 | -0.0609 | 87.0435
13.5 | 1.629 | 0.01991 | -0.0579 | 81.8182
14 | 1.6583 | 0.02131 | -0.0554 | 77.8179
14.5 | 1.6842 | 0.02301 | -0.0526 | 73.1943
15 | 1.7168 | 0.02423 | -0.0508 | 70.8543
15.5 | 1.7384 | 0.02633 | -0.0479 | 66.0235
16 | 1.7617 | 0.02836 | -0.0455 | 62.1192
16.5 | 1.7827 | 0.03069 | -0.043 | 58.0873
17 | 1.7894 | 0.03437 | -0.0397 | 52.0628
17.5 | 1.8179 | 0.03617 | -0.0384 | 50.2599
18 | 1.8321 | 0.0394 | -0.0362 | 46.5
18.5 | 1.8216 | 0.04528 | -0.0332 | 40.2297
19 | 1.8082 | 0.05192 | -0.0309 | 34.8267
19.5 | 1.8284 | 0.05508 | -0.0305 | 33.1954
20 | 1.7901 | 0.06563 | -0.0297 | 27.2756

## 125. Re 14M Mach 0.25 (1)
BIGFOIL.COM POLAR EXPORT
NACA66-610 a=0.6
NACA66-610 a=0.6 |  |  |  | Cl Max: | 1.246 | at alpha= | 7.5 | deg
JavaFoil+Calcfoil stall+Eppler ext transition |  |  |  | L/D Max: | 168.315 | at alpha= | 2.5 | deg
Re: | 14000000 |  |  | Cd Min: | 0.00474 | at alpha= | -2 | deg
Mach: | 0.25 |  |  | Cl=0 at alpha= | -4.1379 | deg
|  |  |  | @ Cl=0.1, Cd= | 0.0051913
|  |  |  | @ Cl=0.4, Cd= | 0.0051692
|  |  |  | @ Cl=0.6, Cd= | 0.08162
alpha (deg) | Cl | Cd | Cm | Cl/Cd
-14 | -0.057 | 0.09525 | -0.038 | -0.594
-13.5 | -0.054 | 0.09143 | -0.038 | -0.587
-13 | -0.051 | 0.0859 | -0.038 | -0.592
-12.5 | -0.048 | 0.08149 | -0.038 | -0.589
-12 | -0.134 | 0.07783 | -0.038 | -1.722
-11.5 | -0.173 | 0.07275 | -0.039 | -2.376
-11 | -0.204 | 0.06901 | -0.039 | -2.953
-10.5 | -0.229 | 0.06426 | -0.04 | -3.559
-10 | -0.248 | 0.06062 | -0.04 | -4.084
-9.5 | -0.26 | 0.05764 | -0.04 | -4.513
-9 | -0.266 | 0.05453 | -0.04 | -4.876
-8.5 | -0.264 | 0.05206 | -0.039 | -5.08
-8 | -0.256 | 0.04913 | -0.04 | -5.212
-7.5 | -0.241 | 0.04607 | -0.04 | -5.226
-7 | -0.219 | 0.04236 | -0.043 | -5.174
-6.5 | -0.191 | 0.04013 | -0.044 | -4.763
-6 | -0.159 | 0.03657 | -0.049 | -4.335
-5.5 | -0.149 | 0.0058 | -0.088 | -25.61
-5 | -0.097 | 0.00566 | -0.089 | -17.15
-4.5 | -0.042 | 0.00548 | -0.09 | -7.648
-4 | 0.016 | 0.00534 | -0.091 | 2.94
-3.5 | 0.075 | 0.00522 | -0.091 | 14.401
-3 | 0.136 | 0.00515 | -0.092 | 26.325
-2.5 | 0.197 | 0.00487 | -0.093 | 40.369
-2 | 0.258 | 0.00474 | -0.094 | 54.365
-1.5 | 0.319 | 0.00497 | -0.094 | 64.229
-1 | 0.381 | 0.00513 | -0.095 | 74.224
-0.5 | 0.444 | 0.00526 | -0.096 | 84.327
0 | 0.504 | 0.00541 | -0.097 | 93.202
0.5 | 0.565 | 0.00507 | -0.097 | 111.488
1 | 0.625 | 0.00487 | -0.098 | 128.306
1.5 | 0.686 | 0.00498 | -0.099 | 137.653
2 | 0.746 | 0.00491 | -0.1 | 151.911
2.5 | 0.806 | 0.00479 | -0.1 | 168.315
3 | 0.862 | 0.00609 | -0.101 | 141.629
3.5 | 0.919 | 0.00649 | -0.102 | 141.539
4 | 0.973 | 0.00801 | -0.102 | 121.471
4.5 | 1.027 | 0.00834 | -0.103 | 123.161
5 | 1.079 | 0.00869 | -0.104 | 124.151
5.5 | 1.125 | 0.00906 | -0.104 | 124.175
6 | 1.167 | 0.00948 | -0.105 | 123.115
6.5 | 1.204 | 0.00991 | -0.106 | 121.45
7 | 1.233 | 0.01042 | -0.106 | 118.382
7.5 | 1.246 | 0.011 | -0.107 | 113.341
8 | 1.243 | 0.0119 | -0.108 | 104.489
8.5 | 1.225 | 0.01231 | -0.108 | 99.464
9 | 1.189 | 0.01304 | -0.109 | 91.17
9.5 | 1.136 | 0.01384 | -0.11 | 82.069
10 | 1.066 | 0.01479 | -0.11 | 72.075
10.5 | 0.979 | 0.01576 | -0.111 | 62.118
11 | 0.879 | 0.01679 | -0.111 | 52.378
11.5 | 0.639 | 0.07317 | -0.06 | 8.733
12 | 0.542 | 0.07843 | -0.058 | 6.911
12.5 | 0.441 | 0.08162 | -0.061 | 5.403

## 126. Re 14M Mach 0.25 (2)
BIGFOIL.COM POLAR EXPORT
NACA66-610 a=0.6
NACA66-610 a=0.6 |  |  |  | Cl Max: | 1.6704 | at alpha= | 15 | deg
XFOIL ncrit=9 |  |  |  | L/D Max: | 172.614 | at alpha= | 1.5 | deg
Re: | 14000000 |  |  | Cd Min: | 0.16551 | at alpha= | 20 | deg
Mach: | 0.25 |  |  | Cl=0 at alpha= | -4.212 | deg
|  |  |  | @ Cl=0.1, Cd= | 0.0046967
|  |  |  | @ Cl=0.4, Cd= | 0.0041119
|  |  |  | @ Cl=0.6, Cd= | 0.003947
alpha (deg) | Cl | Cd | Cm | Cl/Cd
-14.5 | -0.335 | 0.15475 | -0.0478 | -2.1648
-14 | -0.3413 | 0.13911 | -0.0531 | -2.4535
-13.5 | -0.3231 | 0.13303 | -0.0568 | -2.4288
-13 | -0.3069 | 0.12655 | -0.0606 | -2.4251
-12 | -0.3128 | 0.10427 | -0.0708 | -2.9999
-11.5 | -0.2967 | 0.09862 | -0.0741 | -3.0085
-11 | -0.2833 | 0.09263 | -0.0775 | -3.0584
-10.5 | -0.327 | 0.07679 | -0.0851 | -4.2584
-9.5 | -0.6253 | 0.01265 | -0.1051 | -49.4308
-9 | -0.5743 | 0.01019 | -0.1037 | -56.3592
-8.5 | -0.5163 | 0.00899 | -0.1027 | -57.4305
-8 | -0.4575 | 0.00797 | -0.102 | -57.4028
-7.5 | -0.3982 | 0.00712 | -0.1014 | -55.927
-7 | -0.3374 | 0.00668 | -0.1011 | -50.509
-6.5 | -0.2764 | 0.00635 | -0.101 | -43.5276
-6 | -0.2157 | 0.00604 | -0.101 | -35.7119
-5.5 | -0.1555 | 0.00567 | -0.1011 | -27.425
-5 | -0.0954 | 0.00528 | -0.1012 | -18.0682
-4.5 | -0.0349 | 0.00506 | -0.1016 | -6.8972
-4 | 0.0257 | 0.00489 | -0.1021 | 5.2556
-3.5 | 0.0861 | 0.00475 | -0.1026 | 18.1263
-3 | 0.1461 | 0.00452 | -0.1031 | 32.323
-2.5 | 0.2061 | 0.00442 | -0.1037 | 46.629
-2 | 0.2664 | 0.00432 | -0.1044 | 61.6667
-1.5 | 0.3265 | 0.00418 | -0.1051 | 78.11
-1 | 0.3864 | 0.00413 | -0.1059 | 93.5593
-0.5 | 0.4464 | 0.00405 | -0.1067 | 110.2222
0 | 0.5064 | 0.00399 | -0.1075 | 126.9173
0.5 | 0.5661 | 0.00395 | -0.1083 | 143.3165
1.5 | 0.6801 | 0.00394 | -0.1092 | 172.6142
2.5 | 0.7713 | 0.00496 | -0.1065 | 155.504
3 | 0.8184 | 0.00569 | -0.105 | 143.8313
3.5 | 0.8671 | 0.00622 | -0.1037 | 139.4051
4 | 0.9145 | 0.00673 | -0.102 | 135.8841
4.5 | 0.9608 | 0.007 | -0.0998 | 137.2571
5 | 1.0226 | 0.00731 | -0.1012 | 139.8906
5.5 | 1.0731 | 0.00768 | -0.1001 | 139.7266
6 | 1.1224 | 0.00807 | -0.0987 | 139.083
6.5 | 1.1705 | 0.00846 | -0.097 | 138.357
7 | 1.214 | 0.00885 | -0.0943 | 137.1751
7.5 | 1.2463 | 0.00938 | -0.0894 | 132.8678
8 | 1.2812 | 0.01003 | -0.0853 | 127.7368
8.5 | 1.3165 | 0.01079 | -0.0815 | 122.0111
9 | 1.3541 | 0.01155 | -0.0781 | 117.2381
9.5 | 1.3869 | 0.01259 | -0.0741 | 110.1589
10 | 1.4235 | 0.01354 | -0.0708 | 105.1329
10.5 | 1.4546 | 0.01484 | -0.0667 | 98.0189
11 | 1.4901 | 0.01598 | -0.0635 | 93.2478
11.5 | 1.5154 | 0.0178 | -0.0589 | 85.1348
12 | 1.5451 | 0.01944 | -0.0551 | 79.4805
12.5 | 1.5833 | 0.02058 | -0.0526 | 76.9339
13 | 1.6089 | 0.02265 | -0.0486 | 71.0331
13.5 | 1.6298 | 0.02515 | -0.0444 | 64.8032
14 | 1.6492 | 0.02792 | -0.0404 | 59.0688
14.5 | 1.6613 | 0.03146 | -0.0362 | 52.8067
15 | 1.6704 | 0.03546 | -0.0322 | 47.1066
15.5 | 1.6578 | 0.04168 | -0.0278 | 39.7745
16 | 1.6295 | 0.05006 | -0.0241 | 32.5509
16.5 | 1.5994 | 0.05944 | -0.0224 | 26.9078
17 | 1.5584 | 0.07131 | -0.0231 | 21.8539
17.5 | 1.5155 | 0.08498 | -0.0269 | 17.8336
18 | 1.4801 | 0.09923 | -0.033 | 14.9159
18.5 | 1.4449 | 0.11486 | -0.0416 | 12.5797
19 | 1.4119 | 0.13147 | -0.0521 | 10.7393
19.5 | 1.3842 | 0.14797 | -0.063 | 9.3546
20 | 1.3547 | 0.16551 | -0.0746 | 8.185

## 127. Re 14M Mach 0.50 (1)
BIGFOIL.COM POLAR EXPORT
NACA66-610 a=0.6
NACA66-610 a=0.6 |  |  |  | Cl Max: | 1.267 | at alpha= | 20 | deg
JavaFoil+Calcfoil stall+Eppler ext transition |  |  |  | L/D Max: | 142.216 | at alpha= | 2.5 | deg
Re: | 14000000 |  |  | Cd Min: | 0.00478 | at alpha= | -1.5 | deg
Mach: | 0.5 |  |  | Cl=0 at alpha= | -4.17 | deg
|  |  |  | @ Cl=0.1, Cd= | 0.0052204
|  |  |  | @ Cl=0.4, Cd= | 0.0050223
|  |  |  | @ Cl=0.6, Cd= | 0.0050288
alpha (deg) | Cl | Cd | Cm | Cl/Cd
-20 | -0.861 | 0.14405 | -0.046 | -5.974
-19.5 | -0.834 | 0.13746 | -0.047 | -6.07
-19 | -0.807 | 0.13844 | -0.046 | -5.83
-18.5 | -0.781 | 0.12931 | -0.047 | -6.037
-18 | -0.753 | 0.12447 | -0.047 | -6.05
-17.5 | -0.727 | 0.11788 | -0.048 | -6.168
-17 | -0.702 | 0.10938 | -0.049 | -6.416
-16.5 | -0.677 | 0.10148 | -0.051 | -6.669
-16 | -0.653 | 0.09292 | -0.053 | -7.026
-15.5 | -0.616 | 0.11008 | -0.045 | -5.596
-15 | -0.59 | 0.10016 | -0.047 | -5.893
-14.5 | -0.564 | 0.09201 | -0.048 | -6.131
-14 | -0.539 | 0.08455 | -0.05 | -6.374
-13.5 | -0.516 | 0.07475 | -0.055 | -6.899
-13 | -0.491 | 0.06802 | -0.057 | -7.217
-12.5 | -0.474 | 0.05379 | -0.065 | -8.803
-12 | -0.505 | 0.01301 | -0.084 | -38.828
-11.5 | -0.399 | 0.07689 | -0.044 | -5.189
-11 | -0.372 | 0.06926 | -0.046 | -5.375
-10.5 | -0.346 | 0.06264 | -0.048 | -5.522
-10 | -0.32 | 0.05693 | -0.052 | -5.62
-9.5 | -0.295 | 0.05075 | -0.056 | -5.809
-9 | -0.319 | 0.00878 | -0.091 | -36.311
-8.5 | -0.293 | 0.00718 | -0.094 | -40.874
-8 | -0.21 | 0.0495 | -0.047 | -4.233
-7.5 | -0.182 | 0.04769 | -0.045 | -3.82
-7 | -0.155 | 0.0448 | -0.046 | -3.462
-6.5 | -0.128 | 0.04155 | -0.048 | -3.085
-6 | -0.101 | 0.03864 | -0.049 | -2.618
-5.5 | -0.074 | 0.03743 | -0.048 | -1.976
-5 | -0.047 | 0.03644 | -0.046 | -1.284
-4.5 | -0.033 | 0.03406 | -0.047 | -0.976
-4 | 0.017 | 0.00535 | -0.101 | 3.103
-3.5 | 0.082 | 0.00525 | -0.102 | 15.562
-3 | 0.149 | 0.00514 | -0.103 | 29.015
-2.5 | 0.218 | 0.00499 | -0.104 | 43.634
-2 | 0.287 | 0.00484 | -0.105 | 59.187
-1.5 | 0.356 | 0.00478 | -0.105 | 74.444
-1 | 0.425 | 0.00516 | -0.106 | 82.387
-0.5 | 0.496 | 0.00512 | -0.107 | 96.912
0 | 0.563 | 0.00492 | -0.108 | 114.489
0.5 | 0.631 | 0.00512 | -0.109 | 123.065
1 | 0.698 | 0.00561 | -0.109 | 124.427
1.5 | 0.765 | 0.00589 | -0.11 | 129.884
2 | 0.832 | 0.00617 | -0.111 | 134.802
2.5 | 0.898 | 0.00631 | -0.112 | 142.216
3 | 0.957 | 0.0069 | -0.112 | 138.812
3.5 | 1.019 | 0.00742 | -0.113 | 137.283
4 | 1.076 | 0.00925 | -0.114 | 116.408
4.5 | 1.132 | 0.00973 | -0.114 | 116.283
5 | 1.181 | 0.01026 | -0.115 | 115.147
5.5 | 1.217 | 0.01086 | -0.116 | 112.035
6 | 1.231 | 0.01151 | -0.117 | 106.954
6.5 | 1.207 | 0.01246 | -0.117 | 96.911
7 | 1.064 | 0.01366 | -0.118 | 77.931
7.5 | 0.62 | 0.048 | -0.059 | 12.921
8 | 0.786 | 0.01477 | -0.12 | 53.223
8.5 | 0.816 | 0.01591 | -0.12 | 51.276
9 | 0.842 | 0.01735 | -0.12 | 48.562
9.5 | 0.877 | 0.01668 | -0.122 | 52.581
10 | 0.907 | 0.0181 | -0.122 | 50.098
10.5 | 0.935 | 0.01949 | -0.123 | 48.003
11 | 0.961 | 0.02182 | -0.123 | 44.044
11.5 | 0.828 | 0.07847 | -0.067 | 10.554
12 | 1.023 | 0.02233 | -0.125 | 45.823
12.5 | 1.049 | 0.02461 | -0.125 | 42.634
13 | 1.067 | 0.02938 | -0.124 | 36.298
13.5 | 0.961 | 0.08053 | -0.093 | 11.932
14 | 1.132 | 0.02888 | -0.126 | 39.197
14.5 | 1.154 | 0.03249 | -0.126 | 35.513
15 | 1.17 | 0.03845 | -0.125 | 30.441
15.5 | 1.205 | 0.03489 | -0.127 | 34.549
16 | 1.069 | 0.11286 | -0.085 | 9.476
16.5 | 1.122 | 0.10189 | -0.099 | 11.014
17 | 1.155 | 0.10263 | -0.102 | 11.255
17.5 | 1.14 | 0.13908 | -0.084 | 8.193
18 | 1.169 | 0.14155 | -0.088 | 8.261
18.5 | 1.195 | 0.15053 | -0.089 | 7.939
19 | 1.223 | 0.15384 | -0.092 | 7.952
19.5 | 1.241 | 0.17333 | -0.089 | 7.157
20 | 1.267 | 0.17672 | -0.09 | 7.17

## 128. Re 14M Mach 0.50 (2)
BIGFOIL.COM POLAR EXPORT
NACA66-610 a=0.6
NACA66-610 a=0.6 |  |  |  | Cl Max: | 1.3511 | at alpha= | 8.5 | deg
XFOIL ncrit=9 |  |  |  | L/D Max: | 218.25 | at alpha= | 1.5 | deg
Re: | 14000000 |  |  | Cd Min: | 0.25007 | at alpha= | -20 | deg
Mach: | 0.5 |  |  | Cl=0 at alpha= | -4.2218 | deg
|  |  |  | @ Cl=0.1, Cd= | 0.0051308
|  |  |  | @ Cl=0.4, Cd= | 0.0042314
|  |  |  | @ Cl=0.6, Cd= | 0.0039996
alpha (deg) | Cl | Cd | Cm | Cl/Cd
-20 | -0.5751 | 0.25007 | 0.0018 | -2.2998
-19.5 | -0.5521 | 0.24211 | -0.0034 | -2.2804
-19 | -0.5293 | 0.2341 | -0.0086 | -2.261
-18 | -0.4847 | 0.21773 | -0.0189 | -2.2262
-17.5 | -0.4631 | 0.20911 | -0.0237 | -2.2146
-17 | -0.3599 | 0.17643 | -0.0122 | -2.0399
-16.5 | -0.3407 | 0.1705 | -0.0173 | -1.9982
-16 | -0.3204 | 0.16518 | -0.0222 | -1.9397
-15.5 | -0.3014 | 0.15924 | -0.027 | -1.8927
-15 | -0.3524 | 0.16999 | -0.0478 | -2.0731
-14.5 | -0.3286 | 0.16334 | -0.0523 | -2.0118
-14 | -0.3063 | 0.15604 | -0.0568 | -1.963
-13.5 | -0.2882 | 0.14772 | -0.0614 | -1.951
-12.5 | -0.2534 | 0.131 | -0.0704 | -1.9344
-12 | -0.2373 | 0.12282 | -0.0748 | -1.9321
-11.5 | -0.2225 | 0.11478 | -0.0791 | -1.9385
-11 | -0.2029 | 0.10831 | -0.083 | -1.8733
-10.5 | -0.1863 | 0.10149 | -0.0869 | -1.8356
-10 | -0.1708 | 0.09464 | -0.0907 | -1.8047
-9.5 | -0.1539 | 0.0884 | -0.0942 | -1.741
-9 | -0.1476 | 0.08048 | -0.0981 | -1.834
-8.5 | -0.1412 | 0.07317 | -0.1018 | -1.9298
-8 | -0.1319 | 0.06695 | -0.105 | -1.9701
-7.5 | -0.1224 | 0.0615 | -0.1076 | -1.9902
-7 | -0.1346 | 0.05542 | -0.1103 | -2.4287
-6.5 | -0.1293 | 0.047 | -0.1173 | -2.7511
-6 | -0.1156 | 0.03762 | -0.1228 | -3.0728
-5.5 | -0.087 | 0.02958 | -0.1251 | -2.9412
-5 | -0.0573 | 0.02044 | -0.1249 | -2.8033
-4.5 | -0.0311 | 0.00974 | -0.1223 | -3.193
-4 | 0.0248 | 0.00576 | -0.1204 | 4.3056
-3.5 | 0.0953 | 0.00515 | -0.1196 | 18.5049
-3 | 0.1662 | 0.00486 | -0.1194 | 34.1975
-2.5 | 0.2363 | 0.00454 | -0.1194 | 52.0485
-2 | 0.3064 | 0.00439 | -0.1199 | 69.795
-1.5 | 0.3759 | 0.00427 | -0.1205 | 88.0328
-1 | 0.4446 | 0.00416 | -0.1213 | 106.875
-0.5 | 0.5135 | 0.0041 | -0.1222 | 125.2439
0 | 0.5822 | 0.00401 | -0.1231 | 145.187
0.5 | 0.6506 | 0.00397 | -0.1241 | 163.8791
1 | 0.7188 | 0.00382 | -0.125 | 188.1675
1.5 | 0.7857 | 0.0036 | -0.1258 | 218.25
2 | 0.8358 | 0.00408 | -0.1239 | 204.8529
3 | 0.912 | 0.00607 | -0.1145 | 150.2471
3.5 | 0.9437 | 0.00698 | -0.108 | 135.2006
4 | 0.973 | 0.00771 | -0.1008 | 126.1997
4.5 | 1.0163 | 0.00831 | -0.0965 | 122.2984
5 | 1.0629 | 0.00894 | -0.0927 | 118.8926
5.5 | 1.1095 | 0.00968 | -0.0889 | 114.6178
6 | 1.1558 | 0.01053 | -0.0849 | 109.7626
6.5 | 1.2035 | 0.01142 | -0.081 | 105.3853
7 | 1.2515 | 0.01239 | -0.0769 | 101.0089
7.5 | 1.296 | 0.0136 | -0.0721 | 95.2941
8 | 1.3372 | 0.0151 | -0.0666 | 88.5563
8.5 | 1.3511 | 0.01802 | -0.0575 | 74.9778
9 | 1.3375 | 0.02279 | -0.0462 | 58.688
9.5 | 1.3386 | 0.0297 | -0.0375 | 45.0707
10 | 1.3138 | 0.03796 | -0.0298 | 34.6101
10.5 | 1.2749 | 0.04711 | -0.0241 | 27.0622
11 | 1.2369 | 0.05708 | -0.0215 | 21.6696
11.5 | 1.1945 | 0.06902 | -0.0224 | 17.3066
12 | 1.1564 | 0.08241 | -0.027 | 14.0323
12.5 | 1.1212 | 0.09789 | -0.0356 | 11.4537
13 | 1.0945 | 0.11461 | -0.0468 | 9.5498
13.5 | 1.0797 | 0.13222 | -0.0585 | 8.1659

## 129. Re 16M Mach 0.00 (1)
BIGFOIL.COM POLAR EXPORT
NACA66-610 a=0.6
NACA66-610 a=0.6 |  |  |  | Cl Max: | 1.257 | at alpha= | 8.5 | deg
JavaFoil+Calcfoil stall+Eppler ext transition |  |  |  | L/D Max: | 168.377 | at alpha= | 3.5 | deg
Re: | 16000000 |  |  | Cd Min: | 0.00498 | at alpha= | -2.5 | deg
Mach: | 0 |  |  | Cl=0 at alpha= | -4.1339 | deg
|  |  |  | @ Cl=0.1, Cd= | 0.0050825
|  |  |  | @ Cl=0.4, Cd= | 0.005301
|  |  |  | @ Cl=0.6, Cd= | 0.0052739
alpha (deg) | Cl | Cd | Cm | Cl/Cd
-16.5 | -0.249 | 0.12037 | -0.035 | -2.068
-16 | -0.262 | 0.11416 | -0.035 | -2.294
-15.5 | -0.275 | 0.10826 | -0.035 | -2.542
-15 | -0.289 | 0.10365 | -0.035 | -2.784
-14.5 | -0.302 | 0.09865 | -0.036 | -3.062
-14 | -0.315 | 0.09343 | -0.036 | -3.375
-13.5 | -0.328 | 0.08903 | -0.036 | -3.684
-13 | -0.34 | 0.08486 | -0.036 | -4.003
-12.5 | -0.35 | 0.08038 | -0.036 | -4.355
-12 | -0.357 | 0.07471 | -0.037 | -4.774
-11.5 | -0.358 | 0.07217 | -0.037 | -4.966
-11 | -0.358 | 0.06742 | -0.037 | -5.309
-10.5 | -0.354 | 0.06442 | -0.038 | -5.503
-10 | -0.348 | 0.06063 | -0.037 | -5.735
-9.5 | -0.338 | 0.05647 | -0.039 | -5.983
-9 | -0.324 | 0.05351 | -0.039 | -6.051
-8.5 | -0.306 | 0.05006 | -0.04 | -6.115
-8 | -0.284 | 0.0472 | -0.041 | -6.024
-7.5 | -0.26 | 0.04231 | -0.046 | -6.145
-7 | -0.283 | 0.00601 | -0.083 | -47.133
-6.5 | -0.242 | 0.00594 | -0.084 | -40.713
-6 | -0.197 | 0.0058 | -0.085 | -33.883
-5.5 | -0.148 | 0.00562 | -0.086 | -26.25
-5 | -0.096 | 0.00546 | -0.086 | -17.505
-4.5 | -0.041 | 0.00535 | -0.087 | -7.676
-4 | 0.015 | 0.00524 | -0.088 | 2.922
-3.5 | 0.073 | 0.00511 | -0.088 | 14.325
-3 | 0.132 | 0.00505 | -0.089 | 26.08
-2.5 | 0.191 | 0.00498 | -0.09 | 38.274
-2 | 0.25 | 0.00508 | -0.091 | 49.171
-1.5 | 0.309 | 0.00517 | -0.091 | 59.844
-1 | 0.369 | 0.00524 | -0.092 | 70.392
-0.5 | 0.43 | 0.00536 | -0.093 | 80.109
0 | 0.488 | 0.00548 | -0.093 | 89.129
0.5 | 0.547 | 0.00522 | -0.094 | 104.748
1 | 0.606 | 0.00528 | -0.095 | 114.668
1.5 | 0.664 | 0.00503 | -0.096 | 132.213
2 | 0.723 | 0.00517 | -0.096 | 139.822
2.5 | 0.781 | 0.00513 | -0.097 | 152.168
3 | 0.836 | 0.00527 | -0.098 | 158.506
3.5 | 0.891 | 0.00529 | -0.099 | 168.377
4 | 0.945 | 0.00757 | -0.099 | 124.809
4.5 | 0.998 | 0.00784 | -0.1 | 127.41
5 | 1.05 | 0.00817 | -0.101 | 128.402
5.5 | 1.097 | 0.00851 | -0.101 | 128.831
6 | 1.14 | 0.00886 | -0.102 | 128.657
6.5 | 1.18 | 0.00924 | -0.103 | 127.73
7 | 1.215 | 0.00962 | -0.103 | 126.292
7.5 | 1.239 | 0.01013 | -0.104 | 122.32
8 | 1.253 | 0.01064 | -0.105 | 117.782
8.5 | 1.257 | 0.0111 | -0.105 | 113.242
9 | 1.252 | 0.0117 | -0.106 | 107.002
9.5 | 1.238 | 0.01233 | -0.107 | 100.386
10 | 1.214 | 0.01298 | -0.107 | 93.513
10.5 | 1.182 | 0.01372 | -0.108 | 86.129
11 | 1.142 | 0.0147 | -0.108 | 77.689
11.5 | 1.097 | 0.01561 | -0.109 | 70.247
12 | 1.048 | 0.01626 | -0.109 | 64.425
12.5 | 0.995 | 0.0173 | -0.11 | 57.514
13 | 0.941 | 0.01833 | -0.11 | 51.306
13.5 | 0.88 | 0.02069 | -0.11 | 42.542

## 130. Re 16M Mach 0.00 (2)
BIGFOIL.COM POLAR EXPORT
NACA66-610 a=0.6
NACA66-610 a=0.6 |  |  |  | Cl Max: | 1.8875 | at alpha= | 19.5 | deg
XFOIL ncrit=9 |  |  |  | L/D Max: | 147.168 | at alpha= | 2.5 | deg
Re: | 16000000 |  |  | Cd Min: | 0.05343 | at alpha= | 20 | deg
Mach: | 0 |  |  | Cl=0 at alpha= | -4.2214 | deg
|  |  |  | @ Cl=0.1, Cd= | 0.0045029
|  |  |  | @ Cl=0.4, Cd= | 0.0039951
|  |  |  | @ Cl=0.6, Cd= | 0.0042582
alpha (deg) | Cl | Cd | Cm | Cl/Cd
-16 | -1.1822 | 0.02574 | -0.0989 | -45.9285
-15.5 | -1.1668 | 0.02183 | -0.0964 | -53.4494
-15 | -1.1329 | 0.0196 | -0.095 | -57.801
-14.5 | -1.0947 | 0.01761 | -0.0939 | -62.1635
-14 | -1.0523 | 0.01597 | -0.0931 | -65.8923
-13.5 | -1.0067 | 0.01463 | -0.0925 | -68.8107
-13 | -0.9616 | 0.01304 | -0.0919 | -73.7423
-12.5 | -0.9138 | 0.01175 | -0.0915 | -77.7702
-12 | -0.8641 | 0.01068 | -0.0913 | -80.9082
-11.5 | -0.8118 | 0.00998 | -0.0913 | -81.3427
-11 | -0.7585 | 0.00938 | -0.0914 | -80.8635
-10.5 | -0.7046 | 0.00882 | -0.0916 | -79.8866
-10 | -0.6502 | 0.00833 | -0.0918 | -78.0552
-9 | -0.5403 | 0.00744 | -0.0924 | -72.621
-8.5 | -0.4856 | 0.00689 | -0.0927 | -70.479
-8 | -0.4297 | 0.00653 | -0.0931 | -65.804
-7.5 | -0.3733 | 0.00626 | -0.0936 | -59.6326
-5.5 | -0.1465 | 0.00525 | -0.0957 | -27.9048
-5 | -0.0895 | 0.005 | -0.0963 | -17.9
-4.5 | -0.032 | 0.00484 | -0.0969 | -6.6116
-3 | 0.1403 | 0.0044 | -0.0989 | 31.8864
-2.5 | 0.1981 | 0.00429 | -0.0997 | 46.1772
-2 | 0.2559 | 0.0042 | -0.1004 | 60.9286
-1.5 | 0.3134 | 0.0041 | -0.1011 | 76.439
-1 | 0.3712 | 0.00403 | -0.1019 | 92.1092
-0.5 | 0.4289 | 0.00396 | -0.1027 | 108.3081
0 | 0.4865 | 0.00393 | -0.1034 | 123.7913
0.5 | 0.5438 | 0.00391 | -0.1042 | 139.0793
1.5 | 0.6487 | 0.00456 | -0.1042 | 142.2588
2 | 0.6966 | 0.00504 | -0.1036 | 138.2143
2.5 | 0.7432 | 0.00505 | -0.1029 | 147.1683
3 | 0.7916 | 0.00564 | -0.1021 | 140.3546
3.5 | 0.8414 | 0.00604 | -0.1014 | 139.3046
4 | 0.8906 | 0.00645 | -0.1007 | 138.0775
4.5 | 0.9404 | 0.00671 | -0.1 | 140.149
5 | 0.9873 | 0.0069 | -0.0985 | 143.087
5.5 | 1.0455 | 0.00723 | -0.0999 | 144.6058
6 | 1.0954 | 0.00756 | -0.0994 | 144.8942
6.5 | 1.1444 | 0.0079 | -0.0987 | 144.8608
7 | 1.1929 | 0.00824 | -0.098 | 144.7694
7.5 | 1.2384 | 0.00867 | -0.0967 | 142.8374
8 | 1.2828 | 0.00909 | -0.0952 | 141.1221
8.5 | 1.3196 | 0.0096 | -0.0921 | 137.4583
9 | 1.3491 | 0.01016 | -0.0877 | 132.7854
9.5 | 1.3784 | 0.01092 | -0.0835 | 126.2271
10 | 1.4133 | 0.01157 | -0.0806 | 122.1521
10.5 | 1.446 | 0.01239 | -0.0775 | 116.707
11 | 1.4814 | 0.01312 | -0.075 | 112.9116
11.5 | 1.5124 | 0.01413 | -0.0719 | 107.0347
12 | 1.5449 | 0.0151 | -0.0693 | 102.3113
13 | 1.6091 | 0.01717 | -0.0643 | 93.7158
13.5 | 1.6376 | 0.01848 | -0.0615 | 88.6147
14 | 1.6674 | 0.01975 | -0.0591 | 84.4253
14.5 | 1.6942 | 0.02124 | -0.0565 | 79.7646
15 | 1.7257 | 0.02244 | -0.0547 | 76.9029
15.5 | 1.7488 | 0.02425 | -0.0519 | 72.1155
16 | 1.7731 | 0.02605 | -0.0496 | 68.0653
16.5 | 1.7951 | 0.02807 | -0.0472 | 63.9508
17 | 1.8156 | 0.03032 | -0.0449 | 59.8813
17.5 | 1.8346 | 0.03274 | -0.0427 | 56.0354
18 | 1.8517 | 0.03544 | -0.0406 | 52.2489
18.5 | 1.865 | 0.0386 | -0.0385 | 48.3161
19 | 1.8563 | 0.04413 | -0.0355 | 42.0644
19.5 | 1.8875 | 0.04571 | -0.0352 | 41.2929
20 | 1.8636 | 0.05343 | -0.0328 | 34.8793

## 131. Re 16M Mach 0.10 (1)
BIGFOIL.COM POLAR EXPORT
NACA66-610 a=0.6
NACA66-610 a=0.6 |  |  |  | Cl Max: | 1.255 | at alpha= | 8.5 | deg
JavaFoil+Calcfoil stall+Eppler ext transition |  |  |  | L/D Max: | 166.118 | at alpha= | 3 | deg
Re: | 16000000 |  |  | Cd Min: | 0.00495 | at alpha= | -2.5 | deg
Mach: | 0.1 |  |  | Cl=0 at alpha= | -4.1339 | deg
|  |  |  | @ Cl=0.1, Cd= | 0.0050688
|  |  |  | @ Cl=0.4, Cd= | 0.0053118
|  |  |  | @ Cl=0.6, Cd= | 0.0052763
alpha (deg) | Cl | Cd | Cm | Cl/Cd
-16 | -0.223 | 0.11564 | -0.035 | -1.928
-15.5 | -0.238 | 0.1097 | -0.036 | -2.168
-15 | -0.253 | 0.10477 | -0.036 | -2.416
-14.5 | -0.269 | 0.10013 | -0.036 | -2.682
-14 | -0.284 | 0.09386 | -0.036 | -3.026
-13.5 | -0.299 | 0.08922 | -0.036 | -3.353
-13 | -0.314 | 0.08492 | -0.037 | -3.692
-12.5 | -0.327 | 0.08094 | -0.037 | -4.038
-12 | -0.336 | 0.07562 | -0.038 | -4.446
-11.5 | -0.341 | 0.0721 | -0.037 | -4.725
-11 | -0.343 | 0.06699 | -0.038 | -5.12
-10.5 | -0.342 | 0.06429 | -0.038 | -5.32
-10 | -0.338 | 0.06091 | -0.038 | -5.544
-9.5 | -0.33 | 0.05679 | -0.039 | -5.809
-9 | -0.318 | 0.05392 | -0.039 | -5.894
-8.5 | -0.302 | 0.05065 | -0.04 | -5.959
-8 | -0.281 | 0.04726 | -0.041 | -5.956
-7.5 | -0.257 | 0.04433 | -0.042 | -5.791
-7 | -0.23 | 0.03863 | -0.05 | -5.962
-6.5 | -0.242 | 0.00591 | -0.085 | -40.886
-6 | -0.197 | 0.00583 | -0.085 | -33.713
-5.5 | -0.148 | 0.00563 | -0.086 | -26.282
-5 | -0.096 | 0.00545 | -0.087 | -17.589
-4.5 | -0.041 | 0.00534 | -0.087 | -7.726
-4 | 0.015 | 0.00522 | -0.088 | 2.946
-3.5 | 0.073 | 0.00511 | -0.089 | 14.387
-3 | 0.132 | 0.00502 | -0.09 | 26.341
-2.5 | 0.192 | 0.00495 | -0.09 | 38.66
-2 | 0.251 | 0.00509 | -0.091 | 49.39
-1.5 | 0.311 | 0.00516 | -0.092 | 60.286
-1 | 0.371 | 0.00525 | -0.092 | 70.574
-0.5 | 0.432 | 0.00538 | -0.093 | 80.287
0 | 0.491 | 0.00545 | -0.094 | 90.032
0.5 | 0.55 | 0.0052 | -0.095 | 105.743
1 | 0.609 | 0.00529 | -0.095 | 115.107
1.5 | 0.668 | 0.00507 | -0.096 | 131.819
2 | 0.726 | 0.00517 | -0.097 | 140.586
2.5 | 0.785 | 0.00534 | -0.098 | 147.009
3 | 0.84 | 0.00505 | -0.098 | 166.118
3.5 | 0.896 | 0.00632 | -0.099 | 141.606
4 | 0.95 | 0.00761 | -0.1 | 124.798
4.5 | 1.003 | 0.00791 | -0.1 | 126.777
5 | 1.054 | 0.00824 | -0.101 | 127.916
5.5 | 1.101 | 0.00857 | -0.102 | 128.515
6 | 1.145 | 0.00894 | -0.102 | 128.105
6.5 | 1.184 | 0.00932 | -0.103 | 127.035
7 | 1.219 | 0.00971 | -0.104 | 125.471
7.5 | 1.241 | 0.01022 | -0.104 | 121.432
8 | 1.253 | 0.01074 | -0.105 | 116.659
8.5 | 1.255 | 0.01122 | -0.106 | 111.843
9 | 1.246 | 0.01184 | -0.106 | 105.241
9.5 | 1.227 | 0.01248 | -0.107 | 98.323
10 | 1.199 | 0.0132 | -0.108 | 90.844
10.5 | 1.161 | 0.01392 | -0.108 | 83.432
11 | 1.115 | 0.01501 | -0.109 | 74.319
11.5 | 1.063 | 0.01595 | -0.109 | 66.635
12 | 1.008 | 0.0166 | -0.11 | 60.725
12.5 | 0.948 | 0.0178 | -0.11 | 53.258
13 | 0.888 | 0.0189 | -0.11 | 46.967
13.5 | 0.818 | 0.02241 | -0.109 | 36.509

## 132. Re 16M Mach 0.10 (2)
BIGFOIL.COM POLAR EXPORT
NACA66-610 a=0.6
NACA66-610 a=0.6 |  |  |  | Cl Max: | 1.8453 | at alpha= | 18 | deg
XFOIL ncrit=9 |  |  |  | L/D Max: | 147.708 | at alpha= | 2.5 | deg
Re: | 16000000 |  |  | Cd Min: | 0.06107 | at alpha= | 20 | deg
Mach: | 0.1 |  |  | Cl=0 at alpha= | -4.2198 | deg
|  |  |  | @ Cl=0.1, Cd= | 0.0045067
|  |  |  | @ Cl=0.4, Cd= | 0.0039981
|  |  |  | @ Cl=0.6, Cd= | 0.0042203
alpha (deg) | Cl | Cd | Cm | Cl/Cd
-14 | -1.0359 | 0.021 | -0.099 | -49.3286
-13.5 | -1.0053 | 0.01759 | -0.0972 | -57.1518
-13 | -0.9633 | 0.01548 | -0.0961 | -62.2287
-12 | -0.871 | 0.01192 | -0.0944 | -73.0705
-11.5 | -0.8207 | 0.01065 | -0.0939 | -77.061
-11 | -0.7674 | 0.00984 | -0.0937 | -77.9878
-10.5 | -0.7129 | 0.00917 | -0.0937 | -77.7426
-10 | -0.6577 | 0.00861 | -0.0937 | -76.3879
-9.5 | -0.6021 | 0.0081 | -0.0938 | -74.3333
-9 | -0.5462 | 0.00764 | -0.0939 | -71.4921
-8.5 | -0.4905 | 0.00707 | -0.0941 | -69.3777
-8 | -0.4342 | 0.00662 | -0.0943 | -65.5891
-7.5 | -0.3772 | 0.00632 | -0.0947 | -59.6835
-7 | -0.3199 | 0.00606 | -0.0951 | -52.7888
-6.5 | -0.2626 | 0.00581 | -0.0955 | -45.1979
-6 | -0.2052 | 0.00557 | -0.096 | -36.8402
-5.5 | -0.1478 | 0.00531 | -0.0965 | -27.8343
-5 | -0.0904 | 0.00502 | -0.097 | -18.008
-4.5 | -0.0325 | 0.00485 | -0.0976 | -6.701
-4 | 0.0255 | 0.0047 | -0.0983 | 5.4255
-3 | 0.1411 | 0.0044 | -0.0996 | 32.0682
-2.5 | 0.1993 | 0.00429 | -0.1003 | 46.4569
-2 | 0.2575 | 0.0042 | -0.101 | 61.3095
-1.5 | 0.3154 | 0.0041 | -0.1017 | 76.9268
-1 | 0.3735 | 0.00403 | -0.1025 | 92.6799
-0.5 | 0.4316 | 0.00396 | -0.1033 | 108.9899
0 | 0.4895 | 0.00393 | -0.104 | 124.5547
0.5 | 0.5471 | 0.00391 | -0.1048 | 139.9233
1.5 | 0.6528 | 0.00453 | -0.1049 | 144.106
2 | 0.7008 | 0.00503 | -0.1042 | 139.3241
2.5 | 0.7474 | 0.00506 | -0.1034 | 147.7075
3 | 0.7958 | 0.00565 | -0.1025 | 140.8496
3.5 | 0.8457 | 0.00607 | -0.1019 | 139.3245
4 | 0.8949 | 0.00649 | -0.101 | 137.8891
4.5 | 0.9448 | 0.00674 | -0.1002 | 140.178
5 | 0.9919 | 0.00693 | -0.0988 | 143.1313
5.5 | 1.0506 | 0.00727 | -0.1001 | 144.5117
6 | 1.1005 | 0.00761 | -0.0995 | 144.6124
6.5 | 1.1497 | 0.00796 | -0.0987 | 144.4347
7 | 1.1981 | 0.0083 | -0.0978 | 144.3494
7.5 | 1.2434 | 0.00874 | -0.0963 | 142.2654
8 | 1.2868 | 0.0092 | -0.0945 | 139.8696
8.5 | 1.3181 | 0.00972 | -0.0901 | 135.607
9 | 1.3501 | 0.0103 | -0.0861 | 131.0777
9.5 | 1.3804 | 0.0111 | -0.0821 | 124.3604
10 | 1.4155 | 0.0118 | -0.0791 | 119.9576
11 | 1.4843 | 0.01343 | -0.0734 | 110.5212
11.5 | 1.5148 | 0.01452 | -0.0701 | 104.3251
12 | 1.5473 | 0.01556 | -0.0674 | 99.4409
13.5 | 1.6411 | 0.01913 | -0.0594 | 85.7867
14 | 1.6703 | 0.0205 | -0.0568 | 81.478
14.5 | 1.6964 | 0.02213 | -0.0539 | 76.6561
15 | 1.7277 | 0.02343 | -0.052 | 73.7388
15.5 | 1.7505 | 0.0254 | -0.0491 | 68.9173
16 | 1.7743 | 0.02737 | -0.0466 | 64.8265
16.5 | 1.7958 | 0.02959 | -0.0441 | 60.6894
17.5 | 1.8311 | 0.03496 | -0.0392 | 52.377
18 | 1.8453 | 0.03815 | -0.037 | 48.3696
19 | 1.8339 | 0.04905 | -0.0317 | 37.3884
19.5 | 1.8411 | 0.05359 | -0.0307 | 34.3553
20 | 1.8259 | 0.06107 | -0.0298 | 29.8985

## 133. Re 16M Mach 0.25 (1)
BIGFOIL.COM POLAR EXPORT
NACA66-610 a=0.6
NACA66-610 a=0.6 |  |  |  | Cl Max: | 1.247 | at alpha= | 7.5 | deg
JavaFoil+Calcfoil stall+Eppler ext transition |  |  |  | L/D Max: | 153.894 | at alpha= | 2.5 | deg
Re: | 16000000 |  |  | Cd Min: | 0.00477 | at alpha= | -2.5 | deg
Mach: | 0.25 |  |  | Cl=0 at alpha= | -4.1379 | deg
|  |  |  | @ Cl=0.1, Cd= | 0.0051149
|  |  |  | @ Cl=0.4, Cd= | 0.0053013
|  |  |  | @ Cl=0.6, Cd= | 0.0803
alpha (deg) | Cl | Cd | Cm | Cl/Cd
-14 | -0.057 | 0.09534 | -0.038 | -0.593
-13.5 | -0.054 | 0.09038 | -0.038 | -0.594
-13 | -0.051 | 0.0849 | -0.038 | -0.599
-12.5 | -0.048 | 0.08168 | -0.038 | -0.588
-12 | -0.134 | 0.07762 | -0.038 | -1.727
-11.5 | -0.173 | 0.07241 | -0.039 | -2.388
-11 | -0.204 | 0.06813 | -0.039 | -2.991
-10.5 | -0.229 | 0.06426 | -0.04 | -3.56
-10 | -0.248 | 0.06067 | -0.04 | -4.082
-9.5 | -0.26 | 0.05714 | -0.04 | -4.553
-9 | -0.266 | 0.05416 | -0.041 | -4.911
-8.5 | -0.265 | 0.05153 | -0.04 | -5.133
-8 | -0.256 | 0.04913 | -0.039 | -5.211
-7.5 | -0.241 | 0.04589 | -0.041 | -5.248
-7 | -0.219 | 0.04222 | -0.043 | -5.193
-6.5 | -0.191 | 0.03999 | -0.044 | -4.781
-6 | -0.159 | 0.036 | -0.05 | -4.411
-5.5 | -0.148 | 0.0057 | -0.088 | -26.073
-5 | -0.097 | 0.00555 | -0.089 | -17.463
-4.5 | -0.042 | 0.00541 | -0.09 | -7.748
-4 | 0.016 | 0.00525 | -0.091 | 2.992
-3.5 | 0.075 | 0.00516 | -0.091 | 14.573
-3 | 0.136 | 0.00505 | -0.092 | 26.847
-2.5 | 0.197 | 0.00477 | -0.093 | 41.215
-2 | 0.258 | 0.00507 | -0.094 | 50.832
-1.5 | 0.319 | 0.00521 | -0.094 | 61.263
-1 | 0.381 | 0.00525 | -0.095 | 72.606
-0.5 | 0.444 | 0.00542 | -0.096 | 81.86
0 | 0.504 | 0.00555 | -0.097 | 90.821
0.5 | 0.565 | 0.00525 | -0.097 | 107.498
1 | 0.625 | 0.00504 | -0.098 | 124.089
1.5 | 0.686 | 0.0051 | -0.099 | 134.45
2 | 0.746 | 0.00525 | -0.1 | 142.154
2.5 | 0.806 | 0.00524 | -0.1 | 153.894
3 | 0.862 | 0.00613 | -0.101 | 140.509
3.5 | 0.919 | 0.00648 | -0.102 | 141.752
4 | 0.974 | 0.00785 | -0.102 | 124.004
4.5 | 1.028 | 0.00817 | -0.103 | 125.726
5 | 1.08 | 0.00854 | -0.104 | 126.34
5.5 | 1.126 | 0.0089 | -0.104 | 126.542
6 | 1.168 | 0.00931 | -0.105 | 125.496
6.5 | 1.204 | 0.00972 | -0.106 | 123.867
7 | 1.234 | 0.01021 | -0.107 | 120.846
7.5 | 1.247 | 0.01079 | -0.107 | 115.526
8 | 1.244 | 0.01161 | -0.108 | 107.143
8.5 | 1.226 | 0.01203 | -0.108 | 101.905
9 | 1.19 | 0.01274 | -0.109 | 93.407
9.5 | 1.137 | 0.01352 | -0.11 | 84.125
10 | 1.066 | 0.01449 | -0.11 | 73.562
10.5 | 0.98 | 0.01537 | -0.111 | 63.747
11 | 0.88 | 0.01635 | -0.111 | 53.857
11.5 | 0.639 | 0.07297 | -0.06 | 8.76
12 | 0.543 | 0.07686 | -0.062 | 7.071
12.5 | 0.442 | 0.0803 | -0.064 | 5.503

## 134. Re 16M Mach 0.25 (2)
BIGFOIL.COM POLAR EXPORT
NACA66-610 a=0.6
NACA66-610 a=0.6 |  |  |  | Cl Max: | 1.6895 | at alpha= | 15 | deg
XFOIL ncrit=9 |  |  |  | L/D Max: | 163.508 | at alpha= | 1 | deg
Re: | 16000000 |  |  | Cd Min: | 0.15914 | at alpha= | 20 | deg
Mach: | 0.25 |  |  | Cl=0 at alpha= | -4.2088 | deg
|  |  |  | @ Cl=0.1, Cd= | 0.0045578
|  |  |  | @ Cl=0.4, Cd= | 0.004018
|  |  |  | @ Cl=0.6, Cd= | 0.0038576
alpha (deg) | Cl | Cd | Cm | Cl/Cd
-14.5 | -0.3564 | 0.14612 | -0.0492 | -2.4391
-14 | -0.3421 | 0.13869 | -0.0533 | -2.4667
-13.5 | -0.3237 | 0.13267 | -0.057 | -2.4399
-13 | -0.3076 | 0.12609 | -0.0609 | -2.4395
-12.5 | -0.2896 | 0.12014 | -0.0645 | -2.4105
-12 | -0.3148 | 0.10362 | -0.0712 | -3.038
-11.5 | -0.2991 | 0.09794 | -0.0745 | -3.0539
-11 | -0.2858 | 0.09197 | -0.0779 | -3.1075
-10.5 | -0.3348 | 0.07534 | -0.0861 | -4.4439
-10 | -0.3347 | 0.06866 | -0.0897 | -4.8747
-9.5 | -0.6336 | 0.01119 | -0.1046 | -56.622
-9 | -0.5779 | 0.00952 | -0.1034 | -60.7038
-8.5 | -0.5188 | 0.0085 | -0.1025 | -61.0353
-8 | -0.4588 | 0.00772 | -0.1018 | -59.4301
-7.5 | -0.3994 | 0.00688 | -0.1012 | -58.0523
-7 | -0.3385 | 0.00645 | -0.101 | -52.4806
-6.5 | -0.2775 | 0.00613 | -0.1009 | -45.2692
-6 | -0.2166 | 0.00583 | -0.1009 | -37.1527
-5 | -0.0958 | 0.00515 | -0.1012 | -18.6019
-4.5 | -0.0353 | 0.00491 | -0.1015 | -7.1894
-4 | 0.0253 | 0.00475 | -0.102 | 5.3263
-3 | 0.1458 | 0.00444 | -0.103 | 32.8378
-2.5 | 0.2061 | 0.0043 | -0.1037 | 47.9302
-1.5 | 0.3263 | 0.00411 | -0.1051 | 79.3917
-0.5 | 0.4465 | 0.00396 | -0.1067 | 112.7525
0 | 0.5062 | 0.00392 | -0.1075 | 129.1327
0.5 | 0.5658 | 0.00391 | -0.1083 | 144.7059
1 | 0.6246 | 0.00382 | -0.109 | 163.5079
1.5 | 0.676 | 0.00439 | -0.1085 | 153.9863
2 | 0.7234 | 0.00501 | -0.1075 | 144.3912
2.5 | 0.7705 | 0.00508 | -0.1064 | 151.6732
3 | 0.8184 | 0.00575 | -0.105 | 142.3304
4 | 0.918 | 0.00665 | -0.1027 | 138.0451
4.5 | 0.9685 | 0.00691 | -0.1015 | 140.1592
5.5 | 1.0769 | 0.0075 | -0.1008 | 143.5867
6 | 1.1265 | 0.00789 | -0.0994 | 142.7757
6.5 | 1.1756 | 0.00826 | -0.0979 | 142.3245
7 | 1.2218 | 0.00867 | -0.0959 | 140.9227
7.5 | 1.2551 | 0.00914 | -0.091 | 137.3195
8 | 1.2887 | 0.00977 | -0.0866 | 131.9038
8.5 | 1.3235 | 0.01052 | -0.0826 | 125.808
9 | 1.361 | 0.01125 | -0.0792 | 120.9778
9.5 | 1.3939 | 0.01227 | -0.0751 | 113.6023
10 | 1.4303 | 0.01321 | -0.0717 | 108.274
11.5 | 1.5268 | 0.01712 | -0.0603 | 89.1822
12 | 1.5574 | 0.01867 | -0.0566 | 83.4172
12.5 | 1.5959 | 0.01979 | -0.054 | 80.6417
13 | 1.6222 | 0.02175 | -0.05 | 74.5839
13.5 | 1.6444 | 0.02411 | -0.0458 | 68.2041
14 | 1.6653 | 0.02671 | -0.0417 | 62.3474
14.5 | 1.6789 | 0.03003 | -0.0374 | 55.9074
15 | 1.6895 | 0.03379 | -0.0334 | 50
15.5 | 1.6801 | 0.03961 | -0.0288 | 42.4161
16 | 1.6538 | 0.04755 | -0.0247 | 34.7802
16.5 | 1.6251 | 0.05648 | -0.0225 | 28.773
17 | 1.5855 | 0.06777 | -0.0224 | 23.3953
17.5 | 1.5428 | 0.08093 | -0.0253 | 19.0634
18 | 1.507 | 0.09475 | -0.0307 | 15.905
18.5 | 1.4715 | 0.10993 | -0.0385 | 13.3858
19 | 1.4378 | 0.12618 | -0.0484 | 11.3948
19.5 | 1.4099 | 0.14225 | -0.0589 | 9.9114
20 | 1.3816 | 0.15914 | -0.0702 | 8.6817

## 135. Re 16M Mach 0.50 (1)
BIGFOIL.COM POLAR EXPORT
NACA66-610 a=0.6
NACA66-610 a=0.6 |  |  |  | Cl Max: | 1.266 | at alpha= | 20 | deg
JavaFoil+Calcfoil stall+Eppler ext transition |  |  |  | L/D Max: | 138.349 | at alpha= | 3 | deg
Re: | 16000000 |  |  | Cd Min: | 0.00489 | at alpha= | -2.5 | deg
Mach: | 0.5 |  |  | Cl=0 at alpha= | -4.17 | deg
|  |  |  | @ Cl=0.1, Cd= | 0.0051763
|  |  |  | @ Cl=0.4, Cd= | 0.005311
|  |  |  | @ Cl=0.6, Cd= | 0.0052793
alpha (deg) | Cl | Cd | Cm | Cl/Cd
-20 | -0.859 | 0.15293 | -0.045 | -5.62
-19.5 | -0.833 | 0.14394 | -0.046 | -5.79
-19 | -0.807 | 0.13859 | -0.046 | -5.823
-18.5 | -0.781 | 0.13033 | -0.047 | -5.991
-18 | -0.754 | 0.12317 | -0.047 | -6.12
-17.5 | -0.728 | 0.11597 | -0.048 | -6.276
-17 | -0.703 | 0.10723 | -0.05 | -6.559
-16.5 | -0.679 | 0.099 | -0.052 | -6.857
-16 | -0.656 | 0.08888 | -0.055 | -7.383
-15.5 | -0.616 | 0.10851 | -0.045 | -5.68
-15 | -0.591 | 0.09921 | -0.047 | -5.952
-14.5 | -0.565 | 0.09119 | -0.049 | -6.192
-14 | -0.54 | 0.08337 | -0.051 | -6.472
-13.5 | -0.517 | 0.07281 | -0.056 | -7.105
-13 | -0.493 | 0.06532 | -0.059 | -7.552
-12.5 | -0.481 | 0.047 | -0.068 | -10.226
-12 | -0.514 | 0.01067 | -0.086 | -48.184
-11.5 | -0.399 | 0.07542 | -0.045 | -5.291
-11 | -0.372 | 0.06854 | -0.046 | -5.434
-10.5 | -0.346 | 0.06179 | -0.049 | -5.602
-10 | -0.32 | 0.0564 | -0.052 | -5.679
-9.5 | -0.296 | 0.0496 | -0.058 | -5.96
-9 | -0.325 | 0.00767 | -0.093 | -42.359
-8.5 | -0.293 | 0.00709 | -0.094 | -41.403
-8 | -0.21 | 0.04924 | -0.047 | -4.256
-7.5 | -0.182 | 0.04731 | -0.046 | -3.852
-7 | -0.155 | 0.0448 | -0.046 | -3.463
-6.5 | -0.128 | 0.04125 | -0.048 | -3.108
-6 | -0.101 | 0.03833 | -0.05 | -2.641
-5.5 | -0.074 | 0.0372 | -0.049 | -1.989
-5 | -0.047 | 0.0364 | -0.046 | -1.285
-4.5 | -0.033 | 0.03396 | -0.048 | -0.979
-4 | 0.017 | 0.00547 | -0.101 | 3.033
-3.5 | 0.082 | 0.00523 | -0.102 | 15.635
-3 | 0.149 | 0.00503 | -0.103 | 29.654
-2.5 | 0.218 | 0.00489 | -0.104 | 44.503
-2 | 0.287 | 0.00511 | -0.104 | 56.061
-1.5 | 0.356 | 0.00526 | -0.105 | 67.685
-1 | 0.425 | 0.00534 | -0.106 | 79.623
-0.5 | 0.496 | 0.00524 | -0.107 | 94.626
0 | 0.563 | 0.00535 | -0.108 | 105.167
0.5 | 0.631 | 0.00522 | -0.109 | 120.75
1 | 0.698 | 0.00582 | -0.109 | 119.834
1.5 | 0.765 | 0.00604 | -0.11 | 126.61
2 | 0.832 | 0.00634 | -0.111 | 131.148
2.5 | 0.898 | 0.0067 | -0.112 | 134.033
3 | 0.958 | 0.00692 | -0.112 | 138.349
3.5 | 1.019 | 0.00744 | -0.113 | 137.009
4 | 1.077 | 0.00905 | -0.114 | 119.012
4.5 | 1.132 | 0.00952 | -0.115 | 118.957
5 | 1.182 | 0.01005 | -0.115 | 117.615
5.5 | 1.217 | 0.01063 | -0.116 | 114.48
6 | 1.232 | 0.01128 | -0.117 | 109.275
6.5 | 1.208 | 0.01218 | -0.117 | 99.203
7 | 1.065 | 0.01335 | -0.118 | 79.77
7.5 | 0.622 | 0.04711 | -0.063 | 13.199
8 | 0.787 | 0.01442 | -0.12 | 54.556
8.5 | 0.817 | 0.01554 | -0.12 | 52.563
9 | 0.845 | 0.01689 | -0.121 | 49.988
9.5 | 0.878 | 0.01631 | -0.122 | 53.824
10 | 0.907 | 0.01769 | -0.122 | 51.284
10.5 | 0.936 | 0.019 | -0.123 | 49.283
11 | 0.962 | 0.02118 | -0.123 | 45.447
11.5 | 0.829 | 0.07827 | -0.067 | 10.585
12 | 1.024 | 0.02183 | -0.125 | 46.912
12.5 | 1.051 | 0.02406 | -0.125 | 43.659
13 | 1.07 | 0.02823 | -0.124 | 37.897
13.5 | 1.012 | 0.05672 | -0.109 | 17.847
14 | 1.134 | 0.02786 | -0.127 | 40.698
14.5 | 1.157 | 0.03101 | -0.126 | 37.308
15 | 1.175 | 0.03637 | -0.126 | 32.308
15.5 | 1.038 | 0.11121 | -0.08 | 9.332
16 | 1.064 | 0.12301 | -0.081 | 8.646
16.5 | 1.091 | 0.12819 | -0.084 | 8.511
17 | 1.124 | 0.12754 | -0.089 | 8.812
17.5 | 1.139 | 0.14674 | -0.083 | 7.759
18 | 1.167 | 0.15022 | -0.087 | 7.767
18.5 | 1.192 | 0.15859 | -0.088 | 7.516
19 | 1.22 | 0.16234 | -0.09 | 7.517
19.5 | 1.24 | 0.17954 | -0.088 | 6.908
20 | 1.266 | 0.18324 | -0.09 | 6.911

## 136. Re 16M Mach 0.50 (2)
BIGFOIL.COM POLAR EXPORT
NACA66-610 a=0.6
NACA66-610 a=0.6 |  |  |  | Cl Max: | 1.3587 | at alpha= | 8.5 | deg
XFOIL ncrit=9 |  |  |  | L/D Max: | 206.675 | at alpha= | 1.5 | deg
Re: | 16000000 |  |  | Cd Min: | 0.22003 | at alpha= | -20 | deg
Mach: | 0.5 |  |  | Cl=0 at alpha= | -4.1841 | deg
|  |  |  | @ Cl=0.1, Cd= | 0.0049503
|  |  |  | @ Cl=0.4, Cd= | 0.0041478
|  |  |  | @ Cl=0.6, Cd= | 0.0039097
alpha (deg) | Cl | Cd | Cm | Cl/Cd
-20 | -0.4658 | 0.22003 | 0.0187 | -2.117
-19.5 | -0.448 | 0.21269 | 0.0135 | -2.1064
-19 | -0.43 | 0.20555 | 0.0084 | -2.0919
-18.5 | -0.413 | 0.19814 | 0.0032 | -2.0844
-18 | -0.3952 | 0.19099 | -0.0018 | -2.0692
-17.5 | -0.378 | 0.18352 | -0.007 | -2.0597
-17 | -0.3605 | 0.17636 | -0.0121 | -2.0441
-16.5 | -0.3414 | 0.17043 | -0.0171 | -2.0032
-16 | -0.3212 | 0.16516 | -0.022 | -1.9448
-15.5 | -0.302 | 0.15932 | -0.0268 | -1.8956
-15 | -0.3526 | 0.16963 | -0.048 | -2.0786
-14.5 | -0.3273 | 0.16353 | -0.0524 | -2.0015
-14 | -0.3058 | 0.15606 | -0.0569 | -1.9595
-13.5 | -0.288 | 0.14756 | -0.0616 | -1.9517
-13 | -0.2686 | 0.13967 | -0.0661 | -1.9231
-12.5 | -0.2549 | 0.13019 | -0.0708 | -1.9579
-12 | -0.2386 | 0.12221 | -0.0752 | -1.9524
-11.5 | -0.2229 | 0.11443 | -0.0794 | -1.9479
-11 | -0.2035 | 0.10796 | -0.0833 | -1.885
-10.5 | -0.187 | 0.10113 | -0.0872 | -1.8491
-10 | -0.1736 | 0.0938 | -0.0911 | -1.8507
-9.5 | -0.1562 | 0.08767 | -0.0947 | -1.7817
-9 | -0.1518 | 0.07951 | -0.0987 | -1.9092
-8.5 | -0.1435 | 0.07261 | -0.1023 | -1.9763
-8 | -0.1337 | 0.06654 | -0.1054 | -2.0093
-7.5 | -0.125 | 0.06109 | -0.1079 | -2.0462
-7 | -0.1377 | 0.05485 | -0.111 | -2.5105
-6.5 | -0.1322 | 0.04629 | -0.118 | -2.8559
-6 | -0.1199 | 0.03651 | -0.1234 | -3.284
-5.5 | -0.0928 | 0.02806 | -0.1253 | -3.3072
-5 | -0.0614 | 0.01937 | -0.1247 | -3.1699
-4.5 | -0.0398 | 0.00783 | -0.122 | -5.083
-4 | 0.0232 | 0.00547 | -0.1202 | 4.2413
-3.5 | 0.0946 | 0.00497 | -0.1195 | 19.0342
-3 | 0.166 | 0.00471 | -0.1194 | 35.2442
-2.5 | 0.2363 | 0.00442 | -0.1194 | 53.4615
-2 | 0.3064 | 0.00427 | -0.1199 | 71.7564
-1.5 | 0.3758 | 0.00419 | -0.1205 | 89.6897
-1 | 0.4447 | 0.00407 | -0.1213 | 109.2629
-0.5 | 0.5137 | 0.00399 | -0.1222 | 128.7469
0 | 0.5823 | 0.00392 | -0.1231 | 148.5459
0.5 | 0.6509 | 0.00388 | -0.1241 | 167.7577
1 | 0.7188 | 0.0038 | -0.125 | 189.1579
1.5 | 0.7833 | 0.00379 | -0.1254 | 206.6755
2 | 0.83 | 0.00466 | -0.1228 | 178.1116
2.5 | 0.8697 | 0.00526 | -0.1187 | 165.3422
3 | 0.9102 | 0.00617 | -0.1142 | 147.5203
3.5 | 0.947 | 0.00697 | -0.1086 | 135.868
4 | 0.9659 | 0.00751 | -0.0991 | 128.6152
4.5 | 1.0236 | 0.00807 | -0.0977 | 126.8401
5 | 1.0693 | 0.0087 | -0.0937 | 122.908
5.5 | 1.1169 | 0.00939 | -0.0899 | 118.9457
6 | 1.1625 | 0.01024 | -0.0858 | 113.5254
6.5 | 1.2112 | 0.01108 | -0.0819 | 109.3141
7 | 1.2584 | 0.01207 | -0.0777 | 104.2585
7.5 | 1.3034 | 0.01324 | -0.0729 | 98.4441
8 | 1.3456 | 0.01469 | -0.0674 | 91.5997
8.5 | 1.3587 | 0.01761 | -0.0581 | 77.155
9 | 1.3443 | 0.02237 | -0.0467 | 60.0939
9.5 | 1.3439 | 0.02946 | -0.0378 | 45.6178
10 | 1.3176 | 0.03768 | -0.0299 | 34.9682
10.5 | 1.2785 | 0.04676 | -0.0241 | 27.3417
11 | 1.2406 | 0.05666 | -0.0214 | 21.8955
11.5 | 1.1982 | 0.06852 | -0.0222 | 17.4869
12 | 1.16 | 0.08184 | -0.0267 | 14.174
12.5 | 1.1248 | 0.09723 | -0.0351 | 11.5684
13 | 1.0979 | 0.11384 | -0.0462 | 9.6442
13.5 | 1.0829 | 0.13133 | -0.0579 | 8.2456

## 137. Re 18M Mach 0.00 (1)
BIGFOIL.COM POLAR EXPORT
NACA66-610 a=0.6
NACA66-610 a=0.6 |  |  |  | Cl Max: | 1.258 | at alpha= | 8.5 | deg
JavaFoil+Calcfoil stall+Eppler ext transition |  |  |  | L/D Max: | 161.242 | at alpha= | 3.5 | deg
Re: | 18000000 |  |  | Cd Min: | 0.00504 | at alpha= | -3.5 | deg
Mach: | 0 |  |  | Cl=0 at alpha= | -4.1339 | deg
|  |  |  | @ Cl=0.1, Cd= | 0.0051498
|  |  |  | @ Cl=0.4, Cd= | 0.0053703
|  |  |  | @ Cl=0.6, Cd= | 0.0053949
alpha (deg) | Cl | Cd | Cm | Cl/Cd
-16.5 | -0.249 | 0.12044 | -0.035 | -2.067
-16 | -0.262 | 0.11419 | -0.035 | -2.294
-15.5 | -0.275 | 0.10829 | -0.036 | -2.542
-15 | -0.289 | 0.10418 | -0.036 | -2.771
-14.5 | -0.302 | 0.09841 | -0.036 | -3.07
-14 | -0.315 | 0.09269 | -0.037 | -3.403
-13.5 | -0.328 | 0.08794 | -0.037 | -3.731
-13 | -0.34 | 0.08455 | -0.037 | -4.018
-12.5 | -0.35 | 0.07929 | -0.037 | -4.416
-12 | -0.357 | 0.07432 | -0.038 | -4.8
-11.5 | -0.358 | 0.07171 | -0.037 | -4.999
-11 | -0.358 | 0.06724 | -0.038 | -5.324
-10.5 | -0.355 | 0.06395 | -0.038 | -5.544
-10 | -0.348 | 0.06067 | -0.038 | -5.733
-9.5 | -0.338 | 0.05638 | -0.039 | -5.994
-9 | -0.324 | 0.05341 | -0.039 | -6.065
-8.5 | -0.306 | 0.04995 | -0.04 | -6.13
-8 | -0.284 | 0.04695 | -0.041 | -6.057
-7.5 | -0.259 | 0.04386 | -0.043 | -5.9
-7 | -0.283 | 0.00593 | -0.083 | -47.761
-6.5 | -0.242 | 0.00583 | -0.084 | -41.519
-6 | -0.197 | 0.00573 | -0.085 | -34.288
-5.5 | -0.148 | 0.00555 | -0.086 | -26.618
-5 | -0.096 | 0.00538 | -0.086 | -17.768
-4.5 | -0.041 | 0.00529 | -0.087 | -7.76
-4 | 0.015 | 0.00515 | -0.088 | 2.976
-3.5 | 0.073 | 0.00504 | -0.088 | 14.503
-3 | 0.132 | 0.00528 | -0.089 | 24.921
-2.5 | 0.191 | 0.00517 | -0.09 | 36.871
-2 | 0.25 | 0.00522 | -0.091 | 47.911
-1.5 | 0.309 | 0.00526 | -0.091 | 58.871
-1 | 0.369 | 0.00535 | -0.092 | 68.996
-0.5 | 0.43 | 0.00539 | -0.093 | 79.699
0 | 0.488 | 0.00555 | -0.093 | 87.9
0.5 | 0.547 | 0.00535 | -0.094 | 102.157
1 | 0.606 | 0.0054 | -0.095 | 112.086
1.5 | 0.664 | 0.0055 | -0.096 | 120.839
2 | 0.723 | 0.00524 | -0.096 | 138.011
2.5 | 0.781 | 0.00543 | -0.097 | 143.736
3 | 0.836 | 0.00536 | -0.098 | 155.895
3.5 | 0.891 | 0.00553 | -0.099 | 161.242
4 | 0.945 | 0.00744 | -0.099 | 127.115
4.5 | 0.999 | 0.00774 | -0.1 | 129.04
5 | 1.05 | 0.00803 | -0.101 | 130.78
5.5 | 1.097 | 0.00836 | -0.101 | 131.237
6 | 1.141 | 0.00872 | -0.102 | 130.904
6.5 | 1.181 | 0.0091 | -0.103 | 129.778
7 | 1.216 | 0.00948 | -0.103 | 128.316
7.5 | 1.24 | 0.00995 | -0.104 | 124.649
8 | 1.254 | 0.01043 | -0.105 | 120.179
8.5 | 1.258 | 0.01089 | -0.105 | 115.552
9 | 1.253 | 0.01146 | -0.106 | 109.326
9.5 | 1.238 | 0.01207 | -0.107 | 102.567
10 | 1.215 | 0.01274 | -0.107 | 95.341
10.5 | 1.183 | 0.01343 | -0.108 | 88.055
11 | 1.143 | 0.01441 | -0.108 | 79.307
11.5 | 1.098 | 0.01527 | -0.109 | 71.896
12 | 1.049 | 0.01591 | -0.109 | 65.942
12.5 | 0.996 | 0.01694 | -0.11 | 58.786
13 | 0.94 | 0.01827 | -0.11 | 51.449
13.5 | 0.884 | 0.0197 | -0.11 | 44.854

## 138. Re 18M Mach 0.00 (2)
BIGFOIL.COM POLAR EXPORT
NACA66-610 a=0.6
NACA66-610 a=0.6 |  |  |  | Cl Max: | 1.8836 | at alpha= | 20 | deg
XFOIL ncrit=9 |  |  |  | L/D Max: | 148.256 | at alpha= | 6.5 | deg
Re: | 18000000 |  |  | Cd Min: | 0.05112 | at alpha= | 20 | deg
Mach: | 0 |  |  | Cl=0 at alpha= | -4.2191 | deg
|  |  |  | @ Cl=0.1, Cd= | 0.0044014
|  |  |  | @ Cl=0.4, Cd= | 0.003935
|  |  |  | @ Cl=0.6, Cd= | 0.004167
alpha (deg) | Cl | Cd | Cm | Cl/Cd
-17 | -1.1955 | 0.03183 | -0.1061 | -37.5589
-16.5 | -1.2297 | 0.02587 | -0.0995 | -47.5338
-16 | -1.2105 | 0.0227 | -0.0971 | -53.326
-15.5 | -1.1814 | 0.02009 | -0.0953 | -58.8054
-15 | -1.1434 | 0.01825 | -0.0942 | -62.6521
-14.5 | -1.1022 | 0.01658 | -0.0933 | -66.4777
-14 | -1.0579 | 0.01517 | -0.0926 | -69.7363
-13.5 | -1.0112 | 0.01396 | -0.0921 | -72.4355
-13 | -0.9627 | 0.0129 | -0.0918 | -74.6279
-12.5 | -0.9152 | 0.01154 | -0.0913 | -79.3068
-12 | -0.8658 | 0.01041 | -0.0911 | -83.17
-11.5 | -0.8136 | 0.00968 | -0.0911 | -84.0496
-11 | -0.7601 | 0.00909 | -0.0912 | -83.6194
-10.5 | -0.7061 | 0.00857 | -0.0914 | -82.3921
-10 | -0.6515 | 0.0081 | -0.0917 | -80.4321
-9.5 | -0.5966 | 0.00767 | -0.092 | -77.7836
-8.5 | -0.4862 | 0.00674 | -0.0926 | -72.1365
-8 | -0.4305 | 0.00636 | -0.093 | -67.6887
-7.5 | -0.3741 | 0.00609 | -0.0935 | -61.4286
-7 | -0.3175 | 0.00585 | -0.094 | -54.2735
-6.5 | -0.2607 | 0.00562 | -0.0945 | -46.3879
-5 | -0.0898 | 0.00488 | -0.0962 | -18.4016
-4.5 | -0.0323 | 0.00473 | -0.0969 | -6.8288
-4 | 0.0252 | 0.00459 | -0.0976 | 5.4902
-3 | 0.1402 | 0.0043 | -0.0989 | 32.6047
-2.5 | 0.198 | 0.0042 | -0.0996 | 47.1429
-1.5 | 0.3134 | 0.00402 | -0.1011 | 77.9602
-1 | 0.3712 | 0.00395 | -0.1019 | 93.9747
-0.5 | 0.4288 | 0.00392 | -0.1027 | 109.3878
0 | 0.4861 | 0.0039 | -0.1034 | 124.641
0.5 | 0.543 | 0.00394 | -0.1041 | 137.8173
1 | 0.5975 | 0.00413 | -0.1044 | 144.6731
1.5 | 0.6461 | 0.00485 | -0.1038 | 133.2165
2 | 0.6955 | 0.00525 | -0.1034 | 132.4762
2.5 | 0.7428 | 0.00517 | -0.1028 | 143.675
3 | 0.7922 | 0.00566 | -0.1022 | 139.9647
3.5 | 0.8426 | 0.00602 | -0.1017 | 139.9668
4 | 0.8926 | 0.00639 | -0.1011 | 139.687
4.5 | 0.9439 | 0.00663 | -0.1007 | 142.368
5 | 0.9931 | 0.00681 | -0.0998 | 145.8297
5.5 | 1.0456 | 0.00709 | -0.0998 | 147.4753
6 | 1.0978 | 0.00742 | -0.0998 | 147.9515
6.5 | 1.1475 | 0.00774 | -0.0993 | 148.2558
7 | 1.1961 | 0.00808 | -0.0986 | 148.0322
7.5 | 1.2423 | 0.0085 | -0.0974 | 146.1529
8 | 1.2865 | 0.00895 | -0.0959 | 143.743
8.5 | 1.3267 | 0.00945 | -0.0936 | 140.3915
9 | 1.3565 | 0.00995 | -0.089 | 136.3317
10.5 | 1.4533 | 0.01205 | -0.0787 | 120.6058
11 | 1.4887 | 0.01277 | -0.0761 | 116.5779
11.5 | 1.5203 | 0.01372 | -0.0731 | 110.809
12 | 1.5531 | 0.01464 | -0.0705 | 106.0861
14 | 1.6774 | 0.0191 | -0.0604 | 87.822
14.5 | 1.7043 | 0.02055 | -0.0577 | 82.9343
15 | 1.7346 | 0.02181 | -0.0557 | 79.5323
15.5 | 1.7586 | 0.02352 | -0.053 | 74.7704
16 | 1.7832 | 0.02527 | -0.0506 | 70.5659
16.5 | 1.806 | 0.02721 | -0.0482 | 66.3727
17 | 1.8238 | 0.02963 | -0.0456 | 61.5525
17.5 | 1.8467 | 0.03171 | -0.0436 | 58.2371
18 | 1.8642 | 0.03431 | -0.0415 | 54.334
18.5 | 1.8746 | 0.03768 | -0.0391 | 49.7505
19 | 1.8717 | 0.04252 | -0.0363 | 44.0193
19.5 | 1.8827 | 0.04621 | -0.0348 | 40.7423
20 | 1.8836 | 0.05112 | -0.0334 | 36.8466

## 139. Re 18M Mach 0.10 (1)
BIGFOIL.COM POLAR EXPORT
NACA66-610 a=0.6
NACA66-610 a=0.6 |  |  |  | Cl Max: | 1.256 | at alpha= | 8.5 | deg
JavaFoil+Calcfoil stall+Eppler ext transition |  |  |  | L/D Max: | 162.856 | at alpha= | 3.5 | deg
Re: | 18000000 |  |  | Cd Min: | 0.00506 | at alpha= | -3.5 | deg
Mach: | 0.1 |  |  | Cl=0 at alpha= | -4.1339 | deg
|  |  |  | @ Cl=0.1, Cd= | 0.0051515
|  |  |  | @ Cl=0.4, Cd= | 0.0053933
|  |  |  | @ Cl=0.6, Cd= | 0.0053809
alpha (deg) | Cl | Cd | Cm | Cl/Cd
-16 | -0.223 | 0.11452 | -0.035 | -1.947
-15.5 | -0.238 | 0.1098 | -0.035 | -2.166
-15 | -0.253 | 0.10315 | -0.036 | -2.455
-14.5 | -0.269 | 0.09964 | -0.036 | -2.695
-14 | -0.284 | 0.09333 | -0.037 | -3.044
-13.5 | -0.299 | 0.08854 | -0.037 | -3.381
-13 | -0.314 | 0.08405 | -0.037 | -3.732
-12.5 | -0.327 | 0.08008 | -0.037 | -4.082
-12 | -0.336 | 0.07477 | -0.038 | -4.497
-11.5 | -0.341 | 0.07139 | -0.038 | -4.775
-11 | -0.343 | 0.06711 | -0.038 | -5.112
-10.5 | -0.342 | 0.06385 | -0.038 | -5.357
-10 | -0.338 | 0.06044 | -0.038 | -5.588
-9.5 | -0.33 | 0.05676 | -0.039 | -5.814
-9 | -0.318 | 0.05389 | -0.039 | -5.9
-8.5 | -0.302 | 0.05027 | -0.04 | -6.005
-8 | -0.281 | 0.04713 | -0.041 | -5.972
-7.5 | -0.257 | 0.04425 | -0.042 | -5.805
-7 | -0.233 | 0.03485 | -0.056 | -6.696
-6.5 | -0.242 | 0.00578 | -0.085 | -41.81
-6 | -0.197 | 0.00574 | -0.085 | -34.235
-5.5 | -0.148 | 0.00555 | -0.086 | -26.651
-5 | -0.096 | 0.00544 | -0.087 | -17.609
-4.5 | -0.041 | 0.00528 | -0.087 | -7.815
-4 | 0.015 | 0.00518 | -0.088 | 2.971
-3.5 | 0.073 | 0.00506 | -0.089 | 14.514
-3 | 0.132 | 0.00526 | -0.09 | 25.156
-2.5 | 0.192 | 0.00514 | -0.09 | 37.238
-2 | 0.251 | 0.00521 | -0.091 | 48.243
-1.5 | 0.311 | 0.00527 | -0.092 | 59.005
-1 | 0.371 | 0.00536 | -0.092 | 69.169
-0.5 | 0.432 | 0.00543 | -0.093 | 79.432
0 | 0.491 | 0.00557 | -0.094 | 88.004
0.5 | 0.55 | 0.00533 | -0.095 | 103.066
1 | 0.609 | 0.00539 | -0.095 | 112.94
1.5 | 0.668 | 0.0055 | -0.096 | 121.413
2 | 0.726 | 0.00529 | -0.097 | 137.304
2.5 | 0.785 | 0.00541 | -0.098 | 145.066
3 | 0.84 | 0.00543 | -0.098 | 154.685
3.5 | 0.896 | 0.0055 | -0.099 | 162.856
4 | 0.95 | 0.00747 | -0.1 | 127.115
4.5 | 1.003 | 0.00778 | -0.1 | 128.98
5 | 1.055 | 0.00808 | -0.101 | 130.475
5.5 | 1.102 | 0.0084 | -0.102 | 131.11
6 | 1.145 | 0.00878 | -0.103 | 130.473
6.5 | 1.185 | 0.00916 | -0.103 | 129.422
7 | 1.219 | 0.00957 | -0.104 | 127.473
7.5 | 1.242 | 0.01003 | -0.105 | 123.764
8 | 1.254 | 0.01054 | -0.105 | 118.955
8.5 | 1.256 | 0.011 | -0.106 | 114.162
9 | 1.247 | 0.0116 | -0.106 | 107.492
9.5 | 1.228 | 0.01225 | -0.107 | 100.248
10 | 1.2 | 0.01294 | -0.108 | 92.734
10.5 | 1.162 | 0.01365 | -0.108 | 85.121
11 | 1.116 | 0.01468 | -0.109 | 76.013
11.5 | 1.064 | 0.01559 | -0.109 | 68.226
12 | 1.009 | 0.01627 | -0.11 | 62.021
12.5 | 0.948 | 0.01763 | -0.11 | 53.76
13 | 0.886 | 0.01896 | -0.11 | 46.764
13.5 | 0.823 | 0.02103 | -0.11 | 39.12

## 140. Re 18M Mach 0.10 (2)
BIGFOIL.COM POLAR EXPORT
NACA66-610 a=0.6
NACA66-610 a=0.6 |  |  |  | Cl Max: | 1.8621 | at alpha= | 19.5 | deg
XFOIL ncrit=9 |  |  |  | L/D Max: | 147.997 | at alpha= | 6.5 | deg
Re: | 18000000 |  |  | Cd Min: | 0.05777 | at alpha= | 20 | deg
Mach: | 0.1 |  |  | Cl=0 at alpha= | -4.217 | deg
|  |  |  | @ Cl=0.1, Cd= | 0.0044375
|  |  |  | @ Cl=0.4, Cd= | 0.003947
|  |  |  | @ Cl=0.6, Cd= | 0.0041153
alpha (deg) | Cl | Cd | Cm | Cl/Cd
-14.5 | -1.0769 | 0.0227 | -0.1002 | -47.4405
-14 | -1.0541 | 0.01857 | -0.0979 | -56.7636
-13.5 | -1.0144 | 0.01629 | -0.0966 | -62.2713
-12 | -0.8727 | 0.01167 | -0.0942 | -74.7815
-11.5 | -0.8224 | 0.01038 | -0.0937 | -79.2293
-11 | -0.7691 | 0.00953 | -0.0935 | -80.703
-10.5 | -0.7145 | 0.00889 | -0.0935 | -80.3712
-10 | -0.6592 | 0.00835 | -0.0935 | -78.9461
-9.5 | -0.6034 | 0.00787 | -0.0936 | -76.6709
-8.5 | -0.4912 | 0.00693 | -0.094 | -70.8802
-8 | -0.435 | 0.00646 | -0.0942 | -67.3375
-7.5 | -0.378 | 0.00616 | -0.0946 | -61.3636
-7 | -0.3207 | 0.0059 | -0.095 | -54.3559
-5 | -0.0907 | 0.0049 | -0.097 | -18.5102
-4.5 | -0.0328 | 0.00474 | -0.0976 | -6.9198
-3.5 | 0.0831 | 0.00449 | -0.0989 | 18.5078
-3 | 0.141 | 0.00431 | -0.0995 | 32.7146
-1.5 | 0.3153 | 0.00402 | -0.1017 | 78.4328
-0.5 | 0.4314 | 0.00392 | -0.1033 | 110.051
0 | 0.4892 | 0.0039 | -0.104 | 125.4359
0.5 | 0.5465 | 0.00392 | -0.1047 | 139.4133
1 | 0.6013 | 0.00412 | -0.105 | 145.9466
1.5 | 0.6501 | 0.00483 | -0.1044 | 134.5963
2 | 0.6995 | 0.00525 | -0.104 | 133.2381
2.5 | 0.7469 | 0.00517 | -0.1033 | 144.4681
3 | 0.7963 | 0.00567 | -0.1026 | 140.4409
3.5 | 0.8468 | 0.00605 | -0.1021 | 139.9669
4 | 0.8971 | 0.00642 | -0.1014 | 139.7352
4.5 | 0.9485 | 0.00665 | -0.101 | 142.6316
5 | 0.9977 | 0.00685 | -0.1 | 145.6496
5.5 | 1.0518 | 0.00713 | -0.1003 | 147.5175
6 | 1.1031 | 0.00747 | -0.0999 | 147.6707
6.5 | 1.1529 | 0.00779 | -0.0993 | 147.9974
7 | 1.2014 | 0.00814 | -0.0984 | 147.5921
7.5 | 1.2475 | 0.00857 | -0.0971 | 145.5659
8 | 1.2909 | 0.00904 | -0.0953 | 142.7987
8.5 | 1.3255 | 0.00956 | -0.0915 | 138.6506
9 | 1.3574 | 0.01007 | -0.0874 | 134.7964
9.5 | 1.3868 | 0.01086 | -0.0832 | 127.698
10 | 1.4222 | 0.01153 | -0.0802 | 123.3478
10.5 | 1.4563 | 0.01231 | -0.0772 | 118.3022
11 | 1.4921 | 0.01305 | -0.0746 | 114.3372
11.5 | 1.5235 | 0.01407 | -0.0714 | 108.28
12 | 1.5565 | 0.01506 | -0.0687 | 103.3533
12.5 | 1.5912 | 0.01597 | -0.0663 | 99.6368
13 | 1.6214 | 0.0172 | -0.0634 | 94.2674
13.5 | 1.6502 | 0.01854 | -0.0605 | 89.0076
14 | 1.6798 | 0.01987 | -0.0579 | 84.5395
14.5 | 1.7067 | 0.02142 | -0.0551 | 79.6779
15 | 1.7377 | 0.02274 | -0.053 | 76.416
15.5 | 1.7616 | 0.02458 | -0.0502 | 71.668
16 | 1.7856 | 0.02651 | -0.0476 | 67.3557
16.5 | 1.8071 | 0.02868 | -0.045 | 63.0091
17 | 1.811 | 0.03245 | -0.0412 | 55.8089
17.5 | 1.842 | 0.034 | -0.04 | 54.1765
18 | 1.8562 | 0.03713 | -0.0376 | 49.9919
18.5 | 1.8498 | 0.04237 | -0.0344 | 43.6582
19 | 1.8549 | 0.04682 | -0.0325 | 39.6177
19.5 | 1.8621 | 0.05121 | -0.0312 | 36.362
20 | 1.853 | 0.05777 | -0.0301 | 32.0755

## 141. Re 18M Mach 0.25 (1)
BIGFOIL.COM POLAR EXPORT
NACA66-610 a=0.6
NACA66-610 a=0.6 |  |  |  | Cl Max: | 1.248 | at alpha= | 7.5 | deg
JavaFoil+Calcfoil stall+Eppler ext transition |  |  |  | L/D Max: | 150.295 | at alpha= | 2.5 | deg
Re: | 18000000 |  |  | Cd Min: | 0.00507 | at alpha= | -3 | deg
Mach: | 0.25 |  |  | Cl=0 at alpha= | -4.1379 | deg
|  |  |  | @ Cl=0.1, Cd= | 0.0050995
|  |  |  | @ Cl=0.4, Cd= | 0.0053811
|  |  |  | @ Cl=0.6, Cd= | 0.07877
alpha (deg) | Cl | Cd | Cm | Cl/Cd
-14 | -0.057 | 0.09454 | -0.038 | -0.598
-13.5 | -0.054 | 0.08965 | -0.038 | -0.599
-13 | -0.051 | 0.08505 | -0.038 | -0.598
-12.5 | -0.048 | 0.08105 | -0.039 | -0.592
-12 | -0.134 | 0.07673 | -0.039 | -1.748
-11.5 | -0.173 | 0.07291 | -0.039 | -2.371
-11 | -0.204 | 0.06792 | -0.039 | -3.001
-10.5 | -0.229 | 0.06403 | -0.04 | -3.573
-10 | -0.248 | 0.06073 | -0.04 | -4.076
-9.5 | -0.26 | 0.05751 | -0.04 | -4.522
-9 | -0.266 | 0.05467 | -0.04 | -4.863
-8.5 | -0.265 | 0.05144 | -0.04 | -5.143
-8 | -0.256 | 0.04861 | -0.041 | -5.272
-7.5 | -0.241 | 0.04582 | -0.041 | -5.257
-7 | -0.219 | 0.04246 | -0.043 | -5.16
-6.5 | -0.191 | 0.04035 | -0.043 | -4.735
-6 | -0.158 | 0.03712 | -0.047 | -4.26
-5.5 | -0.148 | 0.00565 | -0.088 | -26.27
-5 | -0.097 | 0.00546 | -0.089 | -17.777
-4.5 | -0.042 | 0.00533 | -0.09 | -7.864
-4 | 0.016 | 0.00521 | -0.091 | 3.017
-3.5 | 0.075 | 0.00512 | -0.091 | 14.702
-3 | 0.136 | 0.00507 | -0.092 | 26.734
-2.5 | 0.197 | 0.00515 | -0.093 | 38.134
-2 | 0.258 | 0.00526 | -0.093 | 49.046
-1.5 | 0.319 | 0.00526 | -0.094 | 60.744
-1 | 0.381 | 0.00536 | -0.095 | 71.059
-0.5 | 0.444 | 0.00543 | -0.096 | 81.745
0 | 0.504 | 0.00562 | -0.097 | 89.618
0.5 | 0.565 | 0.00573 | -0.097 | 98.574
1 | 0.625 | 0.00516 | -0.098 | 121.29
1.5 | 0.686 | 0.00522 | -0.099 | 131.512
2 | 0.746 | 0.00532 | -0.1 | 140.259
2.5 | 0.806 | 0.00537 | -0.1 | 150.295
3 | 0.862 | 0.00643 | -0.101 | 134.149
3.5 | 0.919 | 0.0065 | -0.102 | 141.417
4 | 0.974 | 0.00771 | -0.102 | 126.437
4.5 | 1.028 | 0.00802 | -0.103 | 128.194
5 | 1.08 | 0.00838 | -0.104 | 128.892
5.5 | 1.127 | 0.00873 | -0.105 | 129.042
6 | 1.169 | 0.00913 | -0.105 | 128.009
6.5 | 1.205 | 0.00955 | -0.106 | 126.127
7 | 1.235 | 0.01004 | -0.107 | 122.957
7.5 | 1.248 | 0.01059 | -0.107 | 117.796
8 | 1.245 | 0.01137 | -0.108 | 109.537
8.5 | 1.227 | 0.01182 | -0.109 | 103.757
9 | 1.191 | 0.0125 | -0.109 | 95.249
9.5 | 1.138 | 0.01334 | -0.11 | 85.265
10 | 1.067 | 0.01419 | -0.11 | 75.205
10.5 | 0.98 | 0.01513 | -0.111 | 64.785
11 | 0.879 | 0.01631 | -0.111 | 53.876
11.5 | 0.641 | 0.07179 | -0.063 | 8.923
12 | 0.542 | 0.07783 | -0.059 | 6.969
12.5 | 0.443 | 0.07877 | -0.066 | 5.623

## 142. Re 18M Mach 0.25 (2)
BIGFOIL.COM POLAR EXPORT
NACA66-610 a=0.6
NACA66-610 a=0.6 |  |  |  | Cl Max: | 1.7066 | at alpha= | 15 | deg
XFOIL ncrit=9 |  |  |  | L/D Max: | 155.675 | at alpha= | 1 | deg
Re: | 18000000 |  |  | Cd Min: | 0.15423 | at alpha= | 20 | deg
Mach: | 0.25 |  |  | Cl=0 at alpha= | -4.2063 | deg
|  |  |  | @ Cl=0.1, Cd= | 0.0044636
|  |  |  | @ Cl=0.4, Cd= | 0.0039663
|  |  |  | @ Cl=0.6, Cd= | 0.0039564
alpha (deg) | Cl | Cd | Cm | Cl/Cd
-14.5 | -0.3573 | 0.14567 | -0.0494 | -2.4528
-14 | -0.3428 | 0.13832 | -0.0535 | -2.4783
-13.5 | -0.3242 | 0.13231 | -0.0573 | -2.4503
-13 | -0.3084 | 0.12564 | -0.0612 | -2.4546
-12.5 | -0.2905 | 0.11971 | -0.0647 | -2.4267
-12 | -0.3164 | 0.10313 | -0.0715 | -3.068
-11.5 | -0.3012 | 0.09735 | -0.0749 | -3.094
-10.5 | -0.3402 | 0.07436 | -0.0867 | -4.575
-9.5 | -0.6377 | 0.01047 | -0.1044 | -60.9074
-9 | -0.5805 | 0.00905 | -0.1032 | -64.1436
-8.5 | -0.5206 | 0.00815 | -0.1023 | -63.8773
-8 | -0.4602 | 0.00744 | -0.1017 | -61.8548
-7.5 | -0.4002 | 0.00672 | -0.1011 | -59.5536
-7 | -0.3395 | 0.00627 | -0.1008 | -54.1467
-5.5 | -0.1564 | 0.00538 | -0.101 | -29.0706
-5 | -0.096 | 0.00505 | -0.1011 | -19.0099
-4.5 | -0.0356 | 0.0048 | -0.1015 | -7.4167
-4 | 0.025 | 0.00465 | -0.1019 | 5.3763
-3 | 0.1457 | 0.00435 | -0.103 | 33.4943
-2.5 | 0.206 | 0.00421 | -0.1037 | 48.9311
-2 | 0.2661 | 0.00413 | -0.1044 | 64.431
-1.5 | 0.3262 | 0.00404 | -0.1051 | 80.7426
-0.5 | 0.4463 | 0.00392 | -0.1067 | 113.852
0 | 0.5061 | 0.00387 | -0.1075 | 130.7752
0.5 | 0.5654 | 0.00389 | -0.1082 | 145.347
1 | 0.6227 | 0.004 | -0.1087 | 155.675
1.5 | 0.6728 | 0.00471 | -0.108 | 142.845
2 | 0.7221 | 0.00522 | -0.1072 | 138.3333
2.5 | 0.7701 | 0.00517 | -0.1063 | 148.9555
3 | 0.8191 | 0.00577 | -0.1052 | 141.9584
3.5 | 0.87 | 0.00618 | -0.1043 | 140.7767
4 | 0.9209 | 0.00656 | -0.1033 | 140.3811
4.5 | 0.973 | 0.00681 | -0.1024 | 142.8781
5 | 1.0211 | 0.00704 | -0.1007 | 145.0426
5.5 | 1.08 | 0.00735 | -0.1014 | 146.9388
6 | 1.13 | 0.00774 | -0.1001 | 145.9948
6.5 | 1.1799 | 0.00808 | -0.0987 | 146.0272
7 | 1.2265 | 0.00852 | -0.0967 | 143.9554
7.5 | 1.2629 | 0.00896 | -0.0925 | 140.9487
8 | 1.295 | 0.00957 | -0.0877 | 135.3187
8.5 | 1.3298 | 0.01029 | -0.0836 | 129.2323
9 | 1.3666 | 0.01102 | -0.08 | 124.0109
9.5 | 1.4001 | 0.01199 | -0.076 | 116.7723
10 | 1.4366 | 0.0129 | -0.0725 | 111.3643
10.5 | 1.4706 | 0.01401 | -0.0688 | 104.9679
11 | 1.5086 | 0.01497 | -0.0658 | 100.7749
11.5 | 1.5367 | 0.01655 | -0.0615 | 92.852
12 | 1.5679 | 0.01803 | -0.0578 | 86.9606
12.5 | 1.6056 | 0.01918 | -0.055 | 83.7122
13 | 1.6328 | 0.02105 | -0.0511 | 77.5677
13.5 | 1.656 | 0.0233 | -0.0469 | 71.073
14 | 1.6779 | 0.02576 | -0.0428 | 65.1359
14.5 | 1.6932 | 0.02889 | -0.0385 | 58.6085
15 | 1.7066 | 0.03239 | -0.0345 | 52.6891
15.5 | 1.6984 | 0.03794 | -0.0297 | 44.7654
16 | 1.6744 | 0.04548 | -0.0253 | 36.8162
16.5 | 1.6475 | 0.05401 | -0.0226 | 30.5036
17 | 1.6086 | 0.06486 | -0.022 | 24.8011
17.5 | 1.5662 | 0.07759 | -0.0241 | 20.1856
18 | 1.5303 | 0.091 | -0.0288 | 16.8165
18.5 | 1.4945 | 0.10581 | -0.0361 | 14.1244
19 | 1.46 | 0.12182 | -0.0454 | 11.9849
19.5 | 1.4319 | 0.13758 | -0.0556 | 10.4078
20 | 1.4032 | 0.15423 | -0.0667 | 9.0981

## 143. Re 18M Mach 0.50 (1)
BIGFOIL.COM POLAR EXPORT
NACA66-610 a=0.6
NACA66-610 a=0.6 |  |  |  | Cl Max: | 1.266 | at alpha= | 20 | deg
JavaFoil+Calcfoil stall+Eppler ext transition |  |  |  | L/D Max: | 134.042 | at alpha= | 3 | deg
Re: | 18000000 |  |  | Cd Min: | 0.00498 | at alpha= | -3 | deg
Mach: | 0.5 |  |  | Cl=0 at alpha= | -4.17 | deg
|  |  |  | @ Cl=0.1, Cd= | 0.0051116
|  |  |  | @ Cl=0.4, Cd= | 0.0054538
|  |  |  | @ Cl=0.6, Cd= | 0.0054193
alpha (deg) | Cl | Cd | Cm | Cl/Cd
-20 | -0.859 | 0.15732 | -0.045 | -5.46
-19.5 | -0.833 | 0.14724 | -0.046 | -5.656
-19 | -0.806 | 0.14492 | -0.046 | -5.562
-18.5 | -0.779 | 0.13765 | -0.046 | -5.658
-18 | -0.751 | 0.13331 | -0.045 | -5.637
-17.5 | -0.726 | 0.12165 | -0.047 | -5.972
-17 | -0.701 | 0.11364 | -0.048 | -6.165
-16.5 | -0.674 | 0.10663 | -0.049 | -6.323
-16 | -0.649 | 0.09846 | -0.051 | -6.595
-15.5 | -0.616 | 0.10853 | -0.045 | -5.68
-15 | -0.591 | 0.09782 | -0.047 | -6.039
-14.5 | -0.565 | 0.09047 | -0.049 | -6.248
-14 | -0.541 | 0.08209 | -0.052 | -6.585
-13.5 | -0.519 | 0.07048 | -0.057 | -7.367
-13 | -0.496 | 0.06194 | -0.061 | -8.013
-12.5 | -0.493 | 0.03632 | -0.073 | -13.579
-12 | -0.519 | 0.00965 | -0.087 | -53.795
-11.5 | -0.399 | 0.07578 | -0.045 | -5.266
-11 | -0.373 | 0.06818 | -0.046 | -5.464
-10.5 | -0.347 | 0.06112 | -0.05 | -5.67
-10 | -0.321 | 0.05563 | -0.053 | -5.767
-9.5 | -0.297 | 0.04778 | -0.06 | -6.216
-9 | -0.327 | 0.00721 | -0.093 | -45.297
-8.5 | -0.293 | 0.00693 | -0.094 | -42.331
-8 | -0.21 | 0.04912 | -0.047 | -4.267
-7.5 | -0.182 | 0.0471 | -0.046 | -3.87
-7 | -0.155 | 0.04465 | -0.046 | -3.475
-6.5 | -0.128 | 0.04105 | -0.048 | -3.123
-6 | -0.101 | 0.03815 | -0.051 | -2.655
-5.5 | -0.074 | 0.03734 | -0.048 | -1.981
-5 | -0.047 | 0.03591 | -0.047 | -1.304
-4.5 | -0.033 | 0.03375 | -0.048 | -0.986
-4 | 0.017 | 0.00549 | -0.101 | 3.024
-3.5 | 0.082 | 0.00516 | -0.102 | 15.855
-3 | 0.149 | 0.00498 | -0.103 | 29.931
-2.5 | 0.218 | 0.00521 | -0.104 | 41.755
-2 | 0.287 | 0.00531 | -0.104 | 54.01
-1.5 | 0.356 | 0.00539 | -0.105 | 66.037
-1 | 0.425 | 0.00549 | -0.106 | 77.498
-0.5 | 0.496 | 0.00537 | -0.107 | 92.416
0 | 0.563 | 0.00549 | -0.108 | 102.557
0.5 | 0.631 | 0.00536 | -0.109 | 117.741
1 | 0.698 | 0.00594 | -0.109 | 117.435
1.5 | 0.765 | 0.00617 | -0.11 | 123.903
2 | 0.832 | 0.00648 | -0.111 | 128.446
2.5 | 0.898 | 0.00685 | -0.112 | 131.146
3 | 0.958 | 0.00715 | -0.112 | 134.042
3.5 | 1.019 | 0.00845 | -0.113 | 120.615
4 | 1.078 | 0.00888 | -0.114 | 121.358
4.5 | 1.133 | 0.00933 | -0.115 | 121.506
5 | 1.183 | 0.00987 | -0.115 | 119.899
5.5 | 1.218 | 0.01044 | -0.116 | 116.688
6 | 1.233 | 0.01107 | -0.117 | 111.371
6.5 | 1.209 | 0.01197 | -0.118 | 101.016
7 | 1.066 | 0.01309 | -0.118 | 81.421
7.5 | 0.756 | 0.01398 | -0.119 | 54.026
8 | 0.787 | 0.01411 | -0.12 | 55.766
8.5 | 0.817 | 0.01521 | -0.12 | 53.719
9 | 0.846 | 0.01655 | -0.121 | 51.112
9.5 | 0.879 | 0.01596 | -0.122 | 55.04
10 | 0.908 | 0.01731 | -0.122 | 52.466
10.5 | 0.937 | 0.01857 | -0.123 | 50.454
11 | 0.964 | 0.02067 | -0.123 | 46.62
11.5 | 0.829 | 0.07777 | -0.068 | 10.664
12 | 1.025 | 0.0213 | -0.125 | 48.11
12.5 | 1.051 | 0.02343 | -0.125 | 44.869
13 | 1.072 | 0.0272 | -0.125 | 39.418
13.5 | 0.968 | 0.07565 | -0.096 | 12.803
14 | 1.135 | 0.02721 | -0.127 | 41.709
14.5 | 1.152 | 0.03265 | -0.126 | 35.265
15 | 1.175 | 0.03615 | -0.126 | 32.492
15.5 | 1.035 | 0.11825 | -0.077 | 8.753
16 | 1.061 | 0.12942 | -0.079 | 8.196
16.5 | 1.091 | 0.13115 | -0.084 | 8.317
17 | 1.118 | 0.13631 | -0.086 | 8.205
17.5 | 1.138 | 0.15015 | -0.083 | 7.58
18 | 1.166 | 0.15467 | -0.086 | 7.537
18.5 | 1.192 | 0.16262 | -0.088 | 7.33
19 | 1.22 | 0.16668 | -0.09 | 7.317
19.5 | 1.24 | 0.18422 | -0.088 | 6.733
20 | 1.266 | 0.18732 | -0.09 | 6.759

## 144. Re 18M Mach 0.50 (2)
BIGFOIL.COM POLAR EXPORT
NACA66-610 a=0.6
NACA66-610 a=0.6 |  |  |  | Cl Max: | 1.3654 | at alpha= | 8.5 | deg
XFOIL ncrit=9 |  |  |  | L/D Max: | 190.663 | at alpha= | 1 | deg
Re: | 18000000 |  |  | Cd Min: | 0.2502 | at alpha= | -20 | deg
Mach: | 0.5 |  |  | Cl=0 at alpha= | -4.1667 | deg
|  |  |  | @ Cl=0.1, Cd= | 0.0047998
|  |  |  | @ Cl=0.4, Cd= | 0.0040607
|  |  |  | @ Cl=0.6, Cd= | 0.0038497
alpha (deg) | Cl | Cd | Cm | Cl/Cd
-20 | -0.5747 | 0.2502 | 0.0017 | -2.297
-19.5 | -0.5516 | 0.24224 | -0.0036 | -2.2771
-19 | -0.5288 | 0.23421 | -0.0087 | -2.2578
-18.5 | -0.5058 | 0.22634 | -0.0139 | -2.2347
-18 | -0.485 | 0.21705 | -0.019 | -2.2345
-17.5 | -0.4632 | 0.2085 | -0.0239 | -2.2216
-17 | -0.441 | 0.20039 | -0.0289 | -2.2007
-16.5 | -0.4186 | 0.19248 | -0.0337 | -2.1748
-16 | -0.3969 | 0.18442 | -0.0386 | -2.1522
-15.5 | -0.3028 | 0.15932 | -0.0267 | -1.9006
-15 | -0.2833 | 0.15355 | -0.0316 | -1.845
-14.5 | -0.2653 | 0.14775 | -0.0366 | -1.7956
-14 | -0.2486 | 0.14246 | -0.0418 | -1.7451
-13.5 | -0.2363 | 0.13696 | -0.0474 | -1.7253
-13 | -0.2263 | 0.128 | -0.0525 | -1.768
-12.5 | -0.2108 | 0.12079 | -0.0571 | -1.7452
-12 | -0.1948 | 0.11375 | -0.0614 | -1.7125
-11.5 | -0.1782 | 0.10679 | -0.0657 | -1.6687
-11 | -0.1632 | 0.09955 | -0.0698 | -1.6394
-10.5 | -0.1818 | 0.102 | -0.0871 | -1.7824
-10 | -0.1755 | 0.09319 | -0.0915 | -1.8832
-9.5 | -0.1611 | 0.08653 | -0.0952 | -1.8618
-9 | -0.156 | 0.0786 | -0.0993 | -1.9847
-8.5 | -0.1454 | 0.07217 | -0.1026 | -2.0147
-8 | -0.1355 | 0.06618 | -0.1057 | -2.0474
-7.5 | -0.1273 | 0.06071 | -0.1082 | -2.0969
-7 | -0.1404 | 0.05432 | -0.1116 | -2.5847
-6.5 | -0.1349 | 0.04564 | -0.1185 | -2.9557
-6 | -0.1227 | 0.03579 | -0.1237 | -3.4283
-5.5 | -0.0982 | 0.02671 | -0.1254 | -3.6765
-5 | -0.0653 | 0.01839 | -0.1246 | -3.5508
-4.5 | -0.0444 | 0.00693 | -0.1217 | -6.4069
-4 | 0.0222 | 0.00524 | -0.1201 | 4.2366
-3.5 | 0.0942 | 0.00482 | -0.1195 | 19.5436
-3 | 0.1658 | 0.00457 | -0.1193 | 36.2801
-2.5 | 0.2363 | 0.00432 | -0.1194 | 54.6991
-2 | 0.3062 | 0.00419 | -0.1199 | 73.0788
-1.5 | 0.3756 | 0.00411 | -0.1205 | 91.3869
-1 | 0.4449 | 0.00397 | -0.1213 | 112.0655
-0.5 | 0.5138 | 0.00391 | -0.1222 | 131.4066
0 | 0.5823 | 0.00386 | -0.1232 | 150.8549
0.5 | 0.651 | 0.00382 | -0.1241 | 170.4188
1 | 0.7188 | 0.00377 | -0.125 | 190.6631
1.5 | 0.7787 | 0.00414 | -0.1246 | 188.0918
2 | 0.8253 | 0.00503 | -0.1219 | 164.0755
2.5 | 0.8679 | 0.0054 | -0.1184 | 160.7222
3 | 0.9094 | 0.00624 | -0.114 | 145.7372
3.5 | 0.9497 | 0.00695 | -0.1091 | 136.6475
4 | 0.9786 | 0.00743 | -0.1016 | 131.7093
4.5 | 1.0303 | 0.00786 | -0.0988 | 131.0814
5 | 1.0751 | 0.0085 | -0.0946 | 126.4824
5.5 | 1.1232 | 0.00915 | -0.0909 | 122.7541
6 | 1.1692 | 0.00996 | -0.0867 | 117.3896
6.5 | 1.2181 | 0.01078 | -0.0828 | 112.9963
7 | 1.2648 | 0.01177 | -0.0785 | 107.4596
7.5 | 1.3098 | 0.01294 | -0.0736 | 101.221
8 | 1.3528 | 0.01434 | -0.0681 | 94.3375
8.5 | 1.3654 | 0.01726 | -0.0587 | 79.1078
9 | 1.3502 | 0.02201 | -0.047 | 61.3448
9.5 | 1.348 | 0.02926 | -0.038 | 46.0697
10 | 1.3211 | 0.03741 | -0.03 | 35.3141
10.5 | 1.2818 | 0.04643 | -0.0242 | 27.6072
11 | 1.244 | 0.05628 | -0.0214 | 22.1038
11.5 | 1.2015 | 0.06806 | -0.022 | 17.6535
12 | 1.1634 | 0.08132 | -0.0263 | 14.3064
12.5 | 1.1281 | 0.09663 | -0.0347 | 11.6744
13 | 1.1011 | 0.11314 | -0.0457 | 9.7322
13.5 | 1.0855 | 0.13048 | -0.0574 | 8.3193

## 145. Re 20M Mach 0.00 (1)
BIGFOIL.COM POLAR EXPORT
NACA66-610 a=0.6
NACA66-610 a=0.6 |  |  |  | Cl Max: | 1.259 | at alpha= | 8.5 | deg
JavaFoil+Calcfoil stall+Eppler ext transition |  |  |  | L/D Max: | 159.272 | at alpha= | 3.5 | deg
Re: | 20000000 |  |  | Cd Min: | 0.0051 | at alpha= | -4 | deg
Mach: | 0 |  |  | Cl=0 at alpha= | -4.1339 | deg
|  |  |  | @ Cl=0.1, Cd= | 0.0053758
|  |  |  | @ Cl=0.4, Cd= | 0.0054408
|  |  |  | @ Cl=0.6, Cd= | 0.0054944
alpha (deg) | Cl | Cd | Cm | Cl/Cd
-16.5 | -0.249 | 0.11939 | -0.035 | -2.085
-16 | -0.262 | 0.11328 | -0.035 | -2.312
-15.5 | -0.275 | 0.10742 | -0.036 | -2.563
-15 | -0.289 | 0.10438 | -0.036 | -2.765
-14.5 | -0.302 | 0.09852 | -0.036 | -3.067
-14 | -0.315 | 0.09265 | -0.037 | -3.405
-13.5 | -0.328 | 0.08789 | -0.037 | -3.734
-13 | -0.34 | 0.08377 | -0.037 | -4.056
-12.5 | -0.35 | 0.07986 | -0.037 | -4.385
-12 | -0.357 | 0.07432 | -0.038 | -4.8
-11.5 | -0.359 | 0.07106 | -0.038 | -5.047
-11 | -0.358 | 0.06694 | -0.038 | -5.349
-10.5 | -0.354 | 0.06432 | -0.037 | -5.509
-10 | -0.348 | 0.06031 | -0.038 | -5.769
-9.5 | -0.338 | 0.05606 | -0.039 | -6.03
-9 | -0.324 | 0.05311 | -0.04 | -6.1
-8.5 | -0.306 | 0.04989 | -0.04 | -6.137
-8 | -0.284 | 0.04668 | -0.042 | -6.094
-7.5 | -0.259 | 0.04355 | -0.043 | -5.945
-7 | -0.283 | 0.00589 | -0.083 | -48.067
-6.5 | -0.242 | 0.00576 | -0.084 | -41.995
-6 | -0.197 | 0.00566 | -0.085 | -34.751
-5.5 | -0.148 | 0.0055 | -0.086 | -26.821
-5 | -0.096 | 0.00537 | -0.086 | -17.805
-4.5 | -0.041 | 0.0052 | -0.087 | -7.906
-4 | 0.015 | 0.0051 | -0.088 | 3.003
-3.5 | 0.073 | 0.00533 | -0.088 | 13.717
-3 | 0.132 | 0.00543 | -0.089 | 24.263
-2.5 | 0.191 | 0.00526 | -0.09 | 36.221
-2 | 0.25 | 0.0053 | -0.091 | 47.199
-1.5 | 0.309 | 0.00535 | -0.091 | 57.847
-1 | 0.369 | 0.00539 | -0.092 | 68.514
-0.5 | 0.43 | 0.00549 | -0.093 | 78.247
0 | 0.488 | 0.0056 | -0.093 | 87.139
0.5 | 0.547 | 0.00571 | -0.094 | 95.73
1 | 0.606 | 0.00547 | -0.095 | 110.692
1.5 | 0.664 | 0.00525 | -0.096 | 126.592
2 | 0.723 | 0.00534 | -0.096 | 135.352
2.5 | 0.781 | 0.00548 | -0.097 | 142.515
3 | 0.836 | 0.00542 | -0.098 | 154.238
3.5 | 0.892 | 0.0056 | -0.099 | 159.272
4 | 0.946 | 0.0075 | -0.099 | 126.109
4.5 | 0.999 | 0.0076 | -0.1 | 131.401
5 | 1.05 | 0.00791 | -0.101 | 132.846
5.5 | 1.098 | 0.00822 | -0.101 | 133.502
6 | 1.142 | 0.00857 | -0.102 | 133.18
6.5 | 1.181 | 0.00894 | -0.103 | 132.123
7 | 1.217 | 0.00934 | -0.103 | 130.266
7.5 | 1.24 | 0.00979 | -0.104 | 126.678
8 | 1.254 | 0.01027 | -0.105 | 122.088
8.5 | 1.259 | 0.0107 | -0.105 | 117.636
9 | 1.254 | 0.01126 | -0.106 | 111.391
9.5 | 1.239 | 0.01188 | -0.107 | 104.333
10 | 1.215 | 0.01252 | -0.107 | 97.106
10.5 | 1.184 | 0.01316 | -0.108 | 89.954
11 | 1.144 | 0.01414 | -0.108 | 80.888
11.5 | 1.098 | 0.01502 | -0.109 | 73.128
12 | 1.05 | 0.01563 | -0.109 | 67.169
12.5 | 0.996 | 0.01666 | -0.11 | 59.809
13 | 0.941 | 0.01782 | -0.11 | 52.796
13.5 | 0.885 | 0.01915 | -0.11 | 46.218

## 146. Re 20M Mach 0.00 (2)
BIGFOIL.COM POLAR EXPORT
NACA66-610 a=0.6
NACA66-610 a=0.6 |  |  |  | Cl Max: | 1.8992 | at alpha= | 20 | deg
XFOIL ncrit=9 |  |  |  | L/D Max: | 151.13 | at alpha= | 6.5 | deg
Re: | 20000000 |  |  | Cd Min: | 0.04938 | at alpha= | 20 | deg
Mach: | 0 |  |  | Cl=0 at alpha= | -4.2168 | deg
|  |  |  | @ Cl=0.1, Cd= | 0.0043483
|  |  |  | @ Cl=0.4, Cd= | 0.0038948
|  |  |  | @ Cl=0.6, Cd= | 0.0043837
alpha (deg) | Cl | Cd | Cm | Cl/Cd
-17.5 | -1.233 | 0.03155 | -0.1084 | -39.0808
-17 | -1.2652 | 0.027 | -0.1008 | -46.8593
-16.5 | -1.2533 | 0.02352 | -0.0979 | -53.2866
-16 | -1.2252 | 0.02106 | -0.096 | -58.1766
-15.5 | -1.191 | 0.01894 | -0.0946 | -62.8828
-15 | -1.1507 | 0.01731 | -0.0936 | -66.476
-14.5 | -1.1077 | 0.01584 | -0.0928 | -69.9306
-14 | -1.0623 | 0.01456 | -0.0922 | -72.9602
-13.5 | -1.0147 | 0.01344 | -0.0918 | -75.4985
-13 | -0.9656 | 0.01246 | -0.0915 | -77.496
-12.5 | -0.9167 | 0.01133 | -0.0912 | -80.9091
-12 | -0.867 | 0.01023 | -0.0909 | -84.7507
-11.5 | -0.815 | 0.00944 | -0.0909 | -86.3347
-11 | -0.7615 | 0.00887 | -0.0911 | -85.8512
-10.5 | -0.7073 | 0.00836 | -0.0913 | -84.6053
-10 | -0.6527 | 0.00791 | -0.0915 | -82.5158
-9.5 | -0.5976 | 0.00749 | -0.0918 | -79.7864
-9 | -0.5421 | 0.00709 | -0.0922 | -76.4598
-8.5 | -0.4868 | 0.00663 | -0.0925 | -73.4238
-8 | -0.4311 | 0.00623 | -0.0929 | -69.1974
-7.5 | -0.3747 | 0.00596 | -0.0934 | -62.8691
-7 | -0.3181 | 0.00572 | -0.0939 | -55.6119
-6.5 | -0.2612 | 0.0055 | -0.0944 | -47.4909
-5.5 | -0.147 | 0.00506 | -0.0956 | -29.0514
-5 | -0.0901 | 0.00479 | -0.0962 | -18.81
-4.5 | -0.0326 | 0.00464 | -0.0968 | -7.0259
-3.5 | 0.0825 | 0.0044 | -0.0982 | 18.75
-3 | 0.1401 | 0.00423 | -0.0989 | 33.1206
-2.5 | 0.1978 | 0.00414 | -0.0996 | 47.7778
-2 | 0.2555 | 0.00406 | -0.1004 | 62.931
-1.5 | 0.3133 | 0.00395 | -0.1011 | 79.3165
-1 | 0.3709 | 0.00392 | -0.1019 | 94.6173
-0.5 | 0.4286 | 0.00387 | -0.1026 | 110.7494
0 | 0.4857 | 0.0039 | -0.1033 | 124.5385
0.5 | 0.5415 | 0.00407 | -0.1038 | 133.0467
1 | 0.5957 | 0.00432 | -0.1041 | 137.8935
1.5 | 0.6443 | 0.00504 | -0.1035 | 127.8373
2 | 0.6946 | 0.00538 | -0.1032 | 129.1078
2.5 | 0.7427 | 0.00529 | -0.1028 | 140.397
3 | 0.7927 | 0.00568 | -0.1022 | 139.5599
3.5 | 0.8439 | 0.00599 | -0.1019 | 140.8848
4 | 0.8945 | 0.00632 | -0.1014 | 141.5348
4.5 | 0.9463 | 0.00655 | -0.1012 | 144.4733
5 | 0.9969 | 0.00675 | -0.1007 | 147.6889
5.5 | 1.0434 | 0.00696 | -0.0992 | 149.9138
6 | 1.1 | 0.0073 | -0.1002 | 150.6849
6.5 | 1.1501 | 0.00761 | -0.0998 | 151.1301
7 | 1.1986 | 0.00796 | -0.099 | 150.5779
7.5 | 1.2455 | 0.00835 | -0.098 | 149.1617
8 | 1.2899 | 0.00881 | -0.0965 | 146.4132
8.5 | 1.3318 | 0.00932 | -0.0945 | 142.897
9 | 1.3637 | 0.00976 | -0.0904 | 139.7234
10 | 1.4261 | 0.01107 | -0.0828 | 128.8257
10.5 | 1.4602 | 0.01176 | -0.0798 | 124.1667
11.5 | 1.5276 | 0.01336 | -0.0742 | 114.3413
12 | 1.5607 | 0.01424 | -0.0716 | 109.5997
12.5 | 1.595 | 0.01511 | -0.0693 | 105.5592
13 | 1.6258 | 0.0162 | -0.0666 | 100.358
13.5 | 1.6553 | 0.01739 | -0.0639 | 95.1869
14 | 1.685 | 0.0186 | -0.0613 | 90.5914
14.5 | 1.7126 | 0.01999 | -0.0587 | 85.6728
15 | 1.7426 | 0.02125 | -0.0566 | 82.0047
15.5 | 1.7677 | 0.02288 | -0.0539 | 77.2596
16 | 1.7927 | 0.02457 | -0.0515 | 72.963
16.5 | 1.8159 | 0.02646 | -0.0491 | 68.6281
17 | 1.8314 | 0.02901 | -0.0462 | 63.13
17.5 | 1.8562 | 0.0309 | -0.0444 | 60.0712
18 | 1.8739 | 0.03345 | -0.0422 | 56.0209
18.5 | 1.8831 | 0.03688 | -0.0396 | 51.0602
19.5 | 1.8986 | 0.04453 | -0.0356 | 42.6364
20 | 1.8992 | 0.04938 | -0.0339 | 38.4609

## 147. Re 20M Mach 0.10 (1)
BIGFOIL.COM POLAR EXPORT
NACA66-610 a=0.6
NACA66-610 a=0.6 |  |  |  | Cl Max: | 1.256 | at alpha= | 8.5 | deg
JavaFoil+Calcfoil stall+Eppler ext transition |  |  |  | L/D Max: | 158.33 | at alpha= | 3.5 | deg
Re: | 20000000 |  |  | Cd Min: | 0.00512 | at alpha= | -4 | deg
Mach: | 0.1 |  |  | Cl=0 at alpha= | -4.1339 | deg
|  |  |  | @ Cl=0.1, Cd= | 0.0053712
|  |  |  | @ Cl=0.4, Cd= | 0.0054428
|  |  |  | @ Cl=0.6, Cd= | 0.0054912
alpha (deg) | Cl | Cd | Cm | Cl/Cd
-16 | -0.223 | 0.11485 | -0.035 | -1.942
-15.5 | -0.238 | 0.11018 | -0.035 | -2.159
-15 | -0.253 | 0.10301 | -0.036 | -2.458
-14.5 | -0.269 | 0.09807 | -0.036 | -2.739
-14 | -0.284 | 0.09261 | -0.037 | -3.068
-13.5 | -0.299 | 0.08778 | -0.037 | -3.41
-13 | -0.314 | 0.08392 | -0.037 | -3.737
-12.5 | -0.327 | 0.07988 | -0.037 | -4.093
-12 | -0.336 | 0.07458 | -0.038 | -4.509
-11.5 | -0.341 | 0.07114 | -0.038 | -4.792
-11 | -0.343 | 0.06633 | -0.039 | -5.173
-10.5 | -0.342 | 0.06468 | -0.038 | -5.286
-10 | -0.338 | 0.06012 | -0.038 | -5.619
-9.5 | -0.33 | 0.05643 | -0.039 | -5.849
-9 | -0.318 | 0.05358 | -0.039 | -5.935
-8.5 | -0.302 | 0.04953 | -0.041 | -6.1
-8 | -0.282 | 0.04712 | -0.041 | -5.974
-7.5 | -0.257 | 0.04396 | -0.043 | -5.847
-7 | -0.23 | 0.03916 | -0.049 | -5.867
-6.5 | -0.242 | 0.0058 | -0.085 | -41.691
-6 | -0.197 | 0.00565 | -0.085 | -34.773
-5.5 | -0.148 | 0.00551 | -0.086 | -26.822
-5 | -0.096 | 0.00536 | -0.087 | -17.889
-4.5 | -0.041 | 0.00523 | -0.087 | -7.88
-4 | 0.015 | 0.00512 | -0.088 | 3.007
-3.5 | 0.073 | 0.00533 | -0.089 | 13.781
-3 | 0.132 | 0.00542 | -0.09 | 24.388
-2.5 | 0.192 | 0.00524 | -0.09 | 36.565
-2 | 0.251 | 0.0053 | -0.091 | 47.383
-1.5 | 0.311 | 0.00536 | -0.092 | 58.026
-1 | 0.371 | 0.0054 | -0.092 | 68.68
-0.5 | 0.432 | 0.00549 | -0.093 | 78.611
0 | 0.491 | 0.00563 | -0.094 | 87.172
0.5 | 0.55 | 0.00572 | -0.095 | 96.15
1 | 0.609 | 0.00545 | -0.095 | 111.664
1.5 | 0.668 | 0.00559 | -0.096 | 119.524
2 | 0.726 | 0.00539 | -0.097 | 134.706
2.5 | 0.785 | 0.00546 | -0.098 | 143.783
3 | 0.84 | 0.00547 | -0.098 | 153.634
3.5 | 0.896 | 0.00566 | -0.099 | 158.33
4 | 0.95 | 0.00752 | -0.1 | 126.387
4.5 | 1.003 | 0.00765 | -0.101 | 131.143
5 | 1.055 | 0.00795 | -0.101 | 132.735
5.5 | 1.102 | 0.00828 | -0.102 | 133.105
6 | 1.146 | 0.00862 | -0.103 | 132.949
6.5 | 1.185 | 0.00901 | -0.103 | 131.56
7 | 1.22 | 0.00942 | -0.104 | 129.571
7.5 | 1.242 | 0.00989 | -0.105 | 125.627
8 | 1.254 | 0.01037 | -0.105 | 120.958
8.5 | 1.256 | 0.01081 | -0.106 | 116.214
9 | 1.248 | 0.01139 | -0.107 | 109.558
9.5 | 1.229 | 0.01202 | -0.107 | 102.212
10 | 1.2 | 0.01269 | -0.108 | 94.55
10.5 | 1.163 | 0.01339 | -0.108 | 86.822
11 | 1.117 | 0.0144 | -0.109 | 77.565
11.5 | 1.065 | 0.01534 | -0.109 | 69.419
12 | 1.01 | 0.01594 | -0.11 | 63.352
12.5 | 0.949 | 0.01722 | -0.11 | 55.123
13 | 0.888 | 0.01844 | -0.11 | 48.15
13.5 | 0.821 | 0.02126 | -0.11 | 38.619

## 148. Re 20M Mach 0.10 (2)
BIGFOIL.COM POLAR EXPORT
NACA66-610 a=0.6
NACA66-610 a=0.6 |  |  |  | Cl Max: | 1.8783 | at alpha= | 19.5 | deg
XFOIL ncrit=9 |  |  |  | L/D Max: | 151.059 | at alpha= | 6.5 | deg
Re: | 20000000 |  |  | Cd Min: | 0.21906 | at alpha= | -19.5 | deg
Mach: | 0.1 |  |  | Cl=0 at alpha= | -4.2147 | deg
|  |  |  | @ Cl=0.1, Cd= | 0.0043499
|  |  |  | @ Cl=0.4, Cd= | 0.0038916
|  |  |  | @ Cl=0.6, Cd= | 0.0043174
alpha (deg) | Cl | Cd | Cm | Cl/Cd
-19.5 | -0.5137 | 0.21906 | -0.0066 | -2.345
-17.5 | -0.4691 | 0.17926 | -0.0248 | -2.6169
-17 | -0.4488 | 0.17414 | -0.0287 | -2.5772
-16.5 | -0.4314 | 0.16773 | -0.0329 | -2.572
-16 | -0.4114 | 0.16259 | -0.0367 | -2.5303
-14.5 | -1.0991 | 0.01993 | -0.0988 | -55.148
-14 | -1.0636 | 0.0173 | -0.0972 | -61.4798
-13.5 | -1.0205 | 0.01541 | -0.0961 | -66.2232
-13 | -0.9736 | 0.01391 | -0.0953 | -69.9928
-12 | -0.8743 | 0.01142 | -0.0941 | -76.5587
-11.5 | -0.8235 | 0.0102 | -0.0936 | -80.7353
-11 | -0.7705 | 0.0093 | -0.0934 | -82.8495
-10.5 | -0.7158 | 0.00867 | -0.0933 | -82.5606
-10 | -0.6604 | 0.00815 | -0.0933 | -81.0307
-9.5 | -0.6045 | 0.00767 | -0.0935 | -78.8136
-9 | -0.5482 | 0.00724 | -0.0937 | -75.7182
-8.5 | -0.4918 | 0.0068 | -0.0939 | -72.3235
-8 | -0.4356 | 0.00633 | -0.0941 | -68.8152
-7.5 | -0.3786 | 0.00602 | -0.0945 | -62.8904
-7 | -0.3213 | 0.00577 | -0.0949 | -55.6846
-6.5 | -0.2638 | 0.00554 | -0.0954 | -47.6173
-5.5 | -0.1485 | 0.00509 | -0.0964 | -29.1749
-5 | -0.091 | 0.00481 | -0.0969 | -18.9189
-4.5 | -0.0331 | 0.00465 | -0.0975 | -7.1183
-3.5 | 0.0829 | 0.0044 | -0.0989 | 18.8409
-3 | 0.1409 | 0.00423 | -0.0995 | 33.3097
-2.5 | 0.199 | 0.00414 | -0.1002 | 48.0676
-1.5 | 0.3153 | 0.00396 | -0.1017 | 79.6212
-1 | 0.3733 | 0.00391 | -0.1025 | 95.4731
-0.5 | 0.4313 | 0.00387 | -0.1033 | 111.447
0 | 0.4887 | 0.00389 | -0.1039 | 125.6298
0.5 | 0.5449 | 0.00406 | -0.1045 | 134.2118
1 | 0.5995 | 0.00431 | -0.1047 | 139.0951
1.5 | 0.6482 | 0.00503 | -0.1041 | 128.8668
2 | 0.6986 | 0.00539 | -0.1038 | 129.6104
2.5 | 0.7469 | 0.00528 | -0.1033 | 141.4583
3 | 0.7969 | 0.0057 | -0.1027 | 139.807
3.5 | 0.8481 | 0.00602 | -0.1023 | 140.8804
4 | 0.899 | 0.00635 | -0.1018 | 141.5748
4.5 | 0.9511 | 0.00657 | -0.1015 | 144.7641
5 | 1.0016 | 0.00678 | -0.1009 | 147.7286
5.5 | 1.0483 | 0.007 | -0.0994 | 149.7571
6 | 1.1054 | 0.00735 | -0.1004 | 150.3946
6.5 | 1.1556 | 0.00765 | -0.0998 | 151.0588
7 | 1.204 | 0.00802 | -0.0989 | 150.1247
7.5 | 1.2509 | 0.00842 | -0.0977 | 148.5629
8 | 1.2949 | 0.00889 | -0.096 | 145.658
8.5 | 1.3329 | 0.00941 | -0.093 | 141.6472
9 | 1.3638 | 0.00989 | -0.0886 | 137.8969
10 | 1.4284 | 0.01127 | -0.0812 | 126.7436
10.5 | 1.4628 | 0.01201 | -0.0782 | 121.7985
11 | 1.4985 | 0.01275 | -0.0756 | 117.5294
11.5 | 1.5306 | 0.01371 | -0.0725 | 111.6411
12 | 1.5637 | 0.01466 | -0.0697 | 106.6644
12.5 | 1.5982 | 0.01558 | -0.0673 | 102.5802
13 | 1.6289 | 0.01675 | -0.0644 | 97.2478
13.5 | 1.6584 | 0.01803 | -0.0615 | 91.98
14 | 1.6886 | 0.01931 | -0.0589 | 87.4469
14.5 | 1.7162 | 0.02079 | -0.0562 | 82.5493
15 | 1.746 | 0.02217 | -0.0539 | 78.7551
15.5 | 1.7702 | 0.02395 | -0.0511 | 73.9123
16 | 1.7938 | 0.02588 | -0.0484 | 69.3122
16.5 | 1.8156 | 0.028 | -0.0458 | 64.8429
17 | 1.8227 | 0.03147 | -0.0421 | 57.9187
17.5 | 1.8495 | 0.03333 | -0.0405 | 55.4905
18 | 1.8639 | 0.0364 | -0.0381 | 51.206
18.5 | 1.8642 | 0.04094 | -0.0352 | 45.5349
19 | 1.8699 | 0.04523 | -0.0331 | 41.342
19.5 | 1.8783 | 0.04942 | -0.0317 | 38.0069
20 | 1.8727 | 0.05543 | -0.0304 | 33.785

## 149. Re 20M Mach 0.25 (1)
BIGFOIL.COM POLAR EXPORT
NACA66-610 a=0.6
NACA66-610 a=0.6 |  |  |  | Cl Max: | 1.248 | at alpha= | 7.5 | deg
JavaFoil+Calcfoil stall+Eppler ext transition |  |  |  | L/D Max: | 156.854 | at alpha= | 3 | deg
Re: | 20000000 |  |  | Cd Min: | 0.00514 | at alpha= | -4 | deg
Mach: | 0.25 |  |  | Cl=0 at alpha= | -4.1379 | deg
|  |  |  | @ Cl=0.1, Cd= | 0.0053008
|  |  |  | @ Cl=0.4, Cd= | 0.0054541
|  |  |  | @ Cl=0.6, Cd= | 0.08061
alpha (deg) | Cl | Cd | Cm | Cl/Cd
-14 | -0.057 | 0.09458 | -0.038 | -0.598
-13.5 | -0.054 | 0.08912 | -0.038 | -0.603
-13 | -0.051 | 0.08446 | -0.039 | -0.602
-12.5 | -0.048 | 0.08055 | -0.039 | -0.596
-12 | -0.134 | 0.07619 | -0.039 | -1.76
-11.5 | -0.173 | 0.07238 | -0.039 | -2.389
-11 | -0.204 | 0.06745 | -0.04 | -3.023
-10.5 | -0.229 | 0.06364 | -0.04 | -3.594
-10 | -0.248 | 0.05997 | -0.04 | -4.13
-9.5 | -0.26 | 0.05673 | -0.041 | -4.587
-9 | -0.266 | 0.05381 | -0.041 | -4.944
-8.5 | -0.265 | 0.05118 | -0.04 | -5.171
-8 | -0.256 | 0.04831 | -0.041 | -5.306
-7.5 | -0.241 | 0.04556 | -0.041 | -5.288
-7 | -0.219 | 0.04228 | -0.043 | -5.183
-6.5 | -0.191 | 0.03936 | -0.046 | -4.865
-6 | -0.159 | 0.03596 | -0.05 | -4.416
-5.5 | -0.148 | 0.00559 | -0.088 | -26.551
-5 | -0.097 | 0.00541 | -0.089 | -17.916
-4.5 | -0.042 | 0.00527 | -0.09 | -7.955
-4 | 0.016 | 0.00514 | -0.091 | 3.054
-3.5 | 0.075 | 0.00535 | -0.091 | 14.045
-3 | 0.136 | 0.00523 | -0.092 | 25.934
-2.5 | 0.197 | 0.00526 | -0.093 | 37.385
-2 | 0.258 | 0.00528 | -0.093 | 48.818
-1.5 | 0.319 | 0.00536 | -0.094 | 59.605
-1 | 0.381 | 0.00543 | -0.095 | 70.208
-0.5 | 0.444 | 0.00551 | -0.096 | 80.476
0 | 0.504 | 0.00568 | -0.097 | 88.77
0.5 | 0.565 | 0.00575 | -0.097 | 98.204
1 | 0.625 | 0.00551 | -0.098 | 113.516
1.5 | 0.686 | 0.00532 | -0.099 | 129.009
2 | 0.746 | 0.00542 | -0.1 | 137.607
2.5 | 0.807 | 0.00534 | -0.1 | 150.938
3 | 0.862 | 0.0055 | -0.101 | 156.854
3.5 | 0.919 | 0.00683 | -0.102 | 134.696
4 | 0.975 | 0.00757 | -0.102 | 128.735
4.5 | 1.029 | 0.00789 | -0.103 | 130.312
5 | 1.081 | 0.00824 | -0.104 | 131.202
5.5 | 1.127 | 0.00859 | -0.105 | 131.229
6 | 1.169 | 0.009 | -0.105 | 129.906
6.5 | 1.206 | 0.00938 | -0.106 | 128.545
7 | 1.236 | 0.00988 | -0.107 | 125.052
7.5 | 1.248 | 0.01043 | -0.107 | 119.71
8 | 1.246 | 0.01116 | -0.108 | 111.606
8.5 | 1.227 | 0.01161 | -0.109 | 105.679
9 | 1.191 | 0.01228 | -0.109 | 97.045
9.5 | 1.138 | 0.01305 | -0.11 | 87.216
10 | 1.068 | 0.01393 | -0.11 | 76.666
10.5 | 0.981 | 0.01484 | -0.111 | 66.115
11 | 0.88 | 0.01593 | -0.111 | 55.249
11.5 | 0.642 | 0.07049 | -0.065 | 9.109
12 | 0.543 | 0.07726 | -0.06 | 7.026
12.5 | 0.441 | 0.08061 | -0.062 | 5.475

## 150. Re 20M Mach 0.25 (2)
BIGFOIL.COM POLAR EXPORT
NACA66-610 a=0.6
NACA66-610 a=0.6 |  |  |  | Cl Max: | 1.7203 | at alpha= | 15 | deg
XFOIL ncrit=9 |  |  |  | L/D Max: | 149.668 | at alpha= | 5.5 | deg
Re: | 20000000 |  |  | Cd Min: | 0.15036 | at alpha= | 20 | deg
Mach: | 0.25 |  |  | Cl=0 at alpha= | -4.2033 | deg
|  |  |  | @ Cl=0.1, Cd= | 0.0043893
|  |  |  | @ Cl=0.4, Cd= | 0.0038908
|  |  |  | @ Cl=0.6, Cd= | 0.0041056
alpha (deg) | Cl | Cd | Cm | Cl/Cd
-14.5 | -0.358 | 0.14535 | -0.0495 | -2.463
-14 | -0.3435 | 0.13794 | -0.0537 | -2.4902
-13.5 | -0.3248 | 0.13195 | -0.0575 | -2.4615
-13 | -0.3094 | 0.1252 | -0.0614 | -2.4712
-12 | -0.3176 | 0.10273 | -0.0718 | -3.0916
-11.5 | -0.303 | 0.09681 | -0.0753 | -3.1298
-10.5 | -0.4215 | 0.06312 | -0.0936 | -6.6778
-10 | -0.47 | 0.05169 | -0.1015 | -9.0927
-9.5 | -0.6403 | 0.01001 | -0.1042 | -63.966
-9 | -0.5824 | 0.0087 | -0.103 | -66.9425
-8.5 | -0.5221 | 0.00787 | -0.1022 | -66.3405
-8 | -0.4614 | 0.00723 | -0.1015 | -63.8174
-7.5 | -0.4009 | 0.0066 | -0.101 | -60.7424
-7 | -0.3402 | 0.00612 | -0.1007 | -55.5882
-6.5 | -0.279 | 0.00579 | -0.1007 | -48.1865
-6 | -0.2179 | 0.0055 | -0.1007 | -39.6182
-5 | -0.0963 | 0.00498 | -0.1011 | -19.3373
-4.5 | -0.0359 | 0.00471 | -0.1014 | -7.6221
-4 | 0.0246 | 0.00457 | -0.1019 | 5.3829
-3 | 0.1456 | 0.00428 | -0.103 | 34.0187
-2.5 | 0.2058 | 0.00415 | -0.1037 | 49.5904
-2 | 0.266 | 0.00407 | -0.1044 | 65.3563
-1.5 | 0.3262 | 0.00397 | -0.1051 | 82.1662
-1 | 0.3862 | 0.0039 | -0.1059 | 99.0256
-0.5 | 0.4463 | 0.00386 | -0.1067 | 115.6218
0 | 0.5059 | 0.00384 | -0.1075 | 131.7448
0.5 | 0.5643 | 0.00396 | -0.108 | 142.5
1 | 0.6207 | 0.00419 | -0.1084 | 148.1384
1.5 | 0.6704 | 0.00494 | -0.1076 | 135.7085
2.5 | 0.7696 | 0.00531 | -0.1062 | 144.9341
3 | 0.8197 | 0.00579 | -0.1053 | 141.5717
3.5 | 0.871 | 0.00618 | -0.1044 | 140.9385
4 | 0.9232 | 0.0065 | -0.1037 | 142.0308
4.5 | 0.9763 | 0.00673 | -0.1031 | 145.0669
5 | 1.0268 | 0.00697 | -0.1019 | 147.3171
5.5 | 1.0806 | 0.00722 | -0.1014 | 149.6676
6 | 1.1331 | 0.0076 | -0.1006 | 149.0921
6.5 | 1.1835 | 0.00794 | -0.0994 | 149.0554
7 | 1.2304 | 0.00838 | -0.0974 | 146.8258
7.5 | 1.2695 | 0.00884 | -0.0938 | 143.6086
8 | 1.3007 | 0.00941 | -0.0887 | 138.2253
8.5 | 1.3352 | 0.0101 | -0.0845 | 132.198
9 | 1.3719 | 0.01082 | -0.0808 | 126.793
10 | 1.4431 | 0.01259 | -0.0735 | 114.6227
10.5 | 1.4776 | 0.01365 | -0.0698 | 108.2491
11 | 1.5157 | 0.01459 | -0.0668 | 103.8862
11.5 | 1.5448 | 0.01609 | -0.0625 | 96.0099
12 | 1.5766 | 0.01751 | -0.0588 | 90.04
12.5 | 1.6143 | 0.01865 | -0.056 | 86.5576
13 | 1.6423 | 0.02044 | -0.052 | 80.3474
13.5 | 1.6664 | 0.0226 | -0.0479 | 73.7345
14 | 1.6891 | 0.02495 | -0.0438 | 67.6994
14.5 | 1.7057 | 0.02792 | -0.0395 | 61.0924
15 | 1.7203 | 0.03126 | -0.0355 | 55.032
15.5 | 1.7148 | 0.03648 | -0.0305 | 47.0066
16 | 1.6925 | 0.04371 | -0.0259 | 38.7211
16.5 | 1.6664 | 0.05195 | -0.0229 | 32.077
17 | 1.6282 | 0.06247 | -0.0217 | 26.0637
17.5 | 1.5865 | 0.0748 | -0.0233 | 21.2099
18 | 1.5506 | 0.08785 | -0.0274 | 17.6505
18.5 | 1.5144 | 0.10238 | -0.0341 | 14.792
19 | 1.479 | 0.11818 | -0.043 | 12.5148
19.5 | 1.4508 | 0.1337 | -0.0528 | 10.8512
20 | 1.4208 | 0.15036 | -0.064 | 9.4493

## 151. Re 20M Mach 0.50 (1)
BIGFOIL.COM POLAR EXPORT
NACA66-610 a=0.6
NACA66-610 a=0.6 |  |  |  | Cl Max: | 1.266 | at alpha= | 20 | deg
JavaFoil+Calcfoil stall+Eppler ext transition |  |  |  | L/D Max: | 132.735 | at alpha= | 3 | deg
Re: | 20000000 |  |  | Cd Min: | 0.00506 | at alpha= | -3.5 | deg
Mach: | 0.5 |  |  | Cl=0 at alpha= | -4.17 | deg
|  |  |  | @ Cl=0.1, Cd= | 0.0051191
|  |  |  | @ Cl=0.4, Cd= | 0.005571
|  |  |  | @ Cl=0.6, Cd= | 0.0054366
alpha (deg) | Cl | Cd | Cm | Cl/Cd
-20 | -0.859 | 0.15767 | -0.045 | -5.449
-19.5 | -0.833 | 0.15121 | -0.046 | -5.507
-19 | -0.806 | 0.15025 | -0.045 | -5.361
-18.5 | -0.778 | 0.14215 | -0.045 | -5.476
-18 | -0.751 | 0.13728 | -0.045 | -5.473
-17.5 | -0.725 | 0.12706 | -0.046 | -5.705
-17 | -0.698 | 0.11916 | -0.046 | -5.861
-16.5 | -0.672 | 0.11284 | -0.047 | -5.956
-16 | -0.646 | 0.1056 | -0.048 | -6.116
-15.5 | -0.617 | 0.10841 | -0.046 | -5.687
-15 | -0.591 | 0.09821 | -0.047 | -6.017
-14.5 | -0.566 | 0.08945 | -0.05 | -6.324
-14 | -0.541 | 0.08097 | -0.053 | -6.685
-13.5 | -0.521 | 0.06793 | -0.059 | -7.676
-13 | -0.5 | 0.05824 | -0.063 | -8.581
-12.5 | -0.514 | 0.02258 | -0.079 | -22.77
-12 | -0.522 | 0.00916 | -0.087 | -57.005
-11.5 | -0.399 | 0.07432 | -0.045 | -5.37
-11 | -0.373 | 0.06744 | -0.047 | -5.527
-10.5 | -0.347 | 0.06074 | -0.05 | -5.708
-10 | -0.321 | 0.05495 | -0.054 | -5.844
-9.5 | -0.299 | 0.04524 | -0.063 | -6.609
-9 | -0.327 | 0.00734 | -0.093 | -44.581
-8.5 | -0.293 | 0.00684 | -0.094 | -42.903
-8 | -0.21 | 0.04868 | -0.047 | -4.305
-7.5 | -0.182 | 0.04699 | -0.046 | -3.879
-7 | -0.155 | 0.04418 | -0.046 | -3.512
-6.5 | -0.128 | 0.04092 | -0.048 | -3.134
-6 | -0.101 | 0.038 | -0.051 | -2.666
-5.5 | -0.074 | 0.03726 | -0.049 | -1.985
-5 | -0.047 | 0.03576 | -0.047 | -1.309
-4.5 | -0.033 | 0.03396 | -0.047 | -0.979
-4 | 0.017 | 0.00541 | -0.101 | 3.067
-3.5 | 0.082 | 0.00506 | -0.102 | 16.146
-3 | 0.149 | 0.00528 | -0.103 | 28.231
-2.5 | 0.218 | 0.00537 | -0.104 | 40.542
-2 | 0.287 | 0.0054 | -0.104 | 53.058
-1.5 | 0.356 | 0.00552 | -0.105 | 64.527
-1 | 0.425 | 0.0056 | -0.106 | 75.903
-0.5 | 0.496 | 0.00542 | -0.107 | 91.555
0 | 0.563 | 0.00554 | -0.108 | 101.671
0.5 | 0.631 | 0.00535 | -0.109 | 117.973
1 | 0.698 | 0.00602 | -0.109 | 115.981
1.5 | 0.765 | 0.00626 | -0.11 | 122.314
2 | 0.832 | 0.00657 | -0.111 | 126.607
2.5 | 0.899 | 0.0069 | -0.112 | 130.31
3 | 0.958 | 0.00722 | -0.113 | 132.735
3.5 | 1.019 | 0.0083 | -0.113 | 122.821
4 | 1.078 | 0.00873 | -0.114 | 123.514
4.5 | 1.134 | 0.00918 | -0.115 | 123.426
5 | 1.184 | 0.00969 | -0.115 | 122.178
5.5 | 1.219 | 0.01025 | -0.116 | 118.869
6 | 1.233 | 0.01088 | -0.117 | 113.402
6.5 | 1.209 | 0.01177 | -0.118 | 102.777
7 | 1.066 | 0.01287 | -0.118 | 82.865
7.5 | 0.756 | 0.01376 | -0.119 | 54.932
8 | 0.788 | 0.01385 | -0.12 | 56.848
8.5 | 0.818 | 0.01493 | -0.12 | 54.787
9 | 0.846 | 0.01627 | -0.121 | 52.018
9.5 | 0.879 | 0.01565 | -0.122 | 56.168
10 | 0.909 | 0.01696 | -0.122 | 53.581
10.5 | 0.938 | 0.01826 | -0.123 | 51.347
11 | 0.964 | 0.0203 | -0.123 | 47.498
11.5 | 0.83 | 0.07704 | -0.07 | 10.777
12 | 1.026 | 0.02086 | -0.125 | 49.158
12.5 | 1.052 | 0.02293 | -0.125 | 45.893
13 | 1.074 | 0.02644 | -0.125 | 40.623
13.5 | 1.031 | 0.04926 | -0.114 | 20.927
14 | 1.105 | 0.03644 | -0.122 | 30.318
14.5 | 1.007 | 0.09054 | -0.092 | 11.127
15 | 1.042 | 0.09057 | -0.096 | 11.509
15.5 | 1.036 | 0.11892 | -0.078 | 8.709
16 | 1.062 | 0.13182 | -0.08 | 8.054
16.5 | 1.089 | 0.13908 | -0.082 | 7.826
17 | 1.116 | 0.14243 | -0.085 | 7.838
17.5 | 1.137 | 0.15917 | -0.082 | 7.142
18 | 1.165 | 0.15755 | -0.086 | 7.397
18.5 | 1.192 | 0.16564 | -0.088 | 7.197
19 | 1.22 | 0.16706 | -0.09 | 7.302
19.5 | 1.24 | 0.18658 | -0.088 | 6.648
20 | 1.266 | 0.19109 | -0.09 | 6.626

## 152. Re 20M Mach 0.50 (2)
BIGFOIL.COM POLAR EXPORT
NACA66-610 a=0.6
NACA66-610 a=0.6 |  |  |  | Cl Max: | 1.3712 | at alpha= | 8.5 | deg
XFOIL ncrit=9 |  |  |  | L/D Max: | 188.399 | at alpha= | 1 | deg
Re: | 20000000 |  |  | Cd Min: | 0.12971 | at alpha= | 13.5 | deg
Mach: | 0.5 |  |  | Cl=0 at alpha= | -4.1567 | deg
|  |  |  | @ Cl=0.1, Cd= | 0.0046704
|  |  |  | @ Cl=0.4, Cd= | 0.0040078
|  |  |  | @ Cl=0.6, Cd= | 0.00379
alpha (deg) | Cl | Cd | Cm | Cl/Cd
-10.5 | -0.1823 | 0.1017 | -0.0874 | -1.7925
-10 | -0.1749 | 0.09313 | -0.0917 | -1.878
-9.5 | -0.1647 | 0.08567 | -0.0957 | -1.9225
-9 | -0.1593 | 0.0779 | -0.0997 | -2.0449
-8.5 | -0.1471 | 0.0718 | -0.1029 | -2.0487
-8 | -0.1372 | 0.06584 | -0.1059 | -2.0838
-7.5 | -0.1295 | 0.06034 | -0.1085 | -2.1462
-7 | -0.143 | 0.05383 | -0.1121 | -2.6565
-6.5 | -0.1376 | 0.04504 | -0.119 | -3.0551
-6 | -0.1227 | 0.03571 | -0.1238 | -3.436
-5.5 | -0.103 | 0.02556 | -0.1255 | -4.0297
-5 | -0.0691 | 0.01749 | -0.1245 | -3.9508
-4.5 | -0.0469 | 0.00644 | -0.1216 | -7.2826
-4 | 0.0214 | 0.00506 | -0.12 | 4.2292
-3.5 | 0.0939 | 0.00469 | -0.1194 | 20.0213
-3 | 0.1656 | 0.00446 | -0.1193 | 37.13
-2.5 | 0.2362 | 0.00425 | -0.1194 | 55.5765
-2 | 0.306 | 0.00412 | -0.1198 | 74.2718
0 | 0.5825 | 0.00379 | -0.1232 | 153.6939
0.5 | 0.6508 | 0.00379 | -0.1241 | 171.715
1 | 0.7178 | 0.00381 | -0.1248 | 188.399
1.5 | 0.775 | 0.0044 | -0.1239 | 176.1364
2 | 0.822 | 0.00529 | -0.1213 | 155.3875
2.5 | 0.8671 | 0.00556 | -0.1182 | 155.9532
3 | 0.9094 | 0.00628 | -0.114 | 144.8089
3.5 | 0.9526 | 0.00691 | -0.1097 | 137.8582
4 | 0.9869 | 0.00734 | -0.1032 | 134.455
4.5 | 1.0339 | 0.0077 | -0.0993 | 134.2727
5 | 1.0808 | 0.0083 | -0.0955 | 130.2169
5.5 | 1.1286 | 0.00894 | -0.0916 | 126.2416
6 | 1.175 | 0.00973 | -0.0875 | 120.7605
6.5 | 1.2243 | 0.01052 | -0.0836 | 116.3783
7 | 1.2711 | 0.01149 | -0.0792 | 110.6266
7.5 | 1.3156 | 0.01266 | -0.0743 | 103.9179
8 | 1.3593 | 0.01403 | -0.0688 | 96.8852
8.5 | 1.3712 | 0.01697 | -0.0591 | 80.8014
9 | 1.3556 | 0.0217 | -0.0473 | 62.47
9.5 | 1.3518 | 0.02907 | -0.0382 | 46.5015
10 | 1.3244 | 0.03717 | -0.0301 | 35.6309
10.5 | 1.2849 | 0.04613 | -0.0242 | 27.8539
11 | 1.2471 | 0.05593 | -0.0213 | 22.2975
11.5 | 1.2046 | 0.06764 | -0.0218 | 17.809
12 | 1.1664 | 0.08085 | -0.0261 | 14.4267
12.5 | 1.1311 | 0.09608 | -0.0343 | 11.7725
13 | 1.104 | 0.11252 | -0.0452 | 9.8116
13.5 | 1.0878 | 0.12971 | -0.0569 | 8.3864