## index
index | Re | Mach | Datasource
1 | 50000 | 0 | JavaFoil+Calcfoil stall+Eppler ext transition
2 | 50000 | 0 | XFOIL ncrit=9
3 | 50000 | 0.1 | JavaFoil+Calcfoil stall+Eppler ext transition
4 | 50000 | 0.1 | XFOIL ncrit=9
5 | 50000 | 0.25 | JavaFoil+Calcfoil stall+Eppler ext transition
6 | 50000 | 0.25 | XFOIL ncrit=9
7 | 50000 | 0.5 | JavaFoil+Calcfoil stall+Eppler ext transition
8 | 50000 | 0.5 | XFOIL ncrit=9
9 | 100000 | 0 | JavaFoil+Calcfoil stall+Eppler ext transition
10 | 100000 | 0 | XFOIL ncrit=9
11 | 100000 | 0.1 | JavaFoil+Calcfoil stall+Eppler ext transition
12 | 100000 | 0.1 | XFOIL ncrit=9
13 | 100000 | 0.25 | JavaFoil+Calcfoil stall+Eppler ext transition
14 | 100000 | 0.25 | XFOIL ncrit=9
15 | 100000 | 0.5 | JavaFoil+Calcfoil stall+Eppler ext transition
16 | 100000 | 0.5 | XFOIL ncrit=9
17 | 250000 | 0 | JavaFoil+Calcfoil stall+Eppler ext transition
18 | 250000 | 0 | XFOIL ncrit=9
19 | 250000 | 0.1 | JavaFoil+Calcfoil stall+Eppler ext transition
20 | 250000 | 0.1 | XFOIL ncrit=9
21 | 250000 | 0.25 | JavaFoil+Calcfoil stall+Eppler ext transition
22 | 250000 | 0.25 | XFOIL ncrit=9
23 | 250000 | 0.5 | JavaFoil+Calcfoil stall+Eppler ext transition
24 | 250000 | 0.5 | XFOIL ncrit=9
25 | 500000 | 0 | JavaFoil+Calcfoil stall+Eppler ext transition
26 | 500000 | 0 | XFOIL ncrit=9
27 | 500000 | 0.1 | JavaFoil+Calcfoil stall+Eppler ext transition
28 | 500000 | 0.1 | XFOIL ncrit=9
29 | 500000 | 0.25 | JavaFoil+Calcfoil stall+Eppler ext transition
30 | 500000 | 0.25 | XFOIL ncrit=9
31 | 500000 | 0.5 | JavaFoil+Calcfoil stall+Eppler ext transition
32 | 500000 | 0.5 | XFOIL ncrit=9
33 | 750000 | 0 | JavaFoil+Calcfoil stall+Eppler ext transition
34 | 750000 | 0 | XFOIL ncrit=9
35 | 750000 | 0.1 | JavaFoil+Calcfoil stall+Eppler ext transition
36 | 750000 | 0.1 | XFOIL ncrit=9
37 | 750000 | 0.25 | JavaFoil+Calcfoil stall+Eppler ext transition
38 | 750000 | 0.25 | XFOIL ncrit=9
39 | 750000 | 0.5 | JavaFoil+Calcfoil stall+Eppler ext transition
40 | 750000 | 0.5 | XFOIL ncrit=9
41 | 1000000 | 0 | JavaFoil+Calcfoil stall+Eppler ext transition
42 | 1000000 | 0 | XFOIL ncrit=9
43 | 1000000 | 0.1 | JavaFoil+Calcfoil stall+Eppler ext transition
44 | 1000000 | 0.1 | XFOIL ncrit=9
45 | 1000000 | 0.25 | JavaFoil+Calcfoil stall+Eppler ext transition
46 | 1000000 | 0.25 | XFOIL ncrit=9
47 | 1000000 | 0.5 | JavaFoil+Calcfoil stall+Eppler ext transition
48 | 1000000 | 0.5 | XFOIL ncrit=9
49 | 2000000 | 0 | JavaFoil+Calcfoil stall+Eppler ext transition
50 | 2000000 | 0 | XFOIL ncrit=9
51 | 2000000 | 0.1 | JavaFoil+Calcfoil stall+Eppler ext transition
52 | 2000000 | 0.1 | XFOIL ncrit=9
53 | 2000000 | 0.25 | JavaFoil+Calcfoil stall+Eppler ext transition
54 | 2000000 | 0.25 | XFOIL ncrit=9
55 | 2000000 | 0.5 | JavaFoil+Calcfoil stall+Eppler ext transition
56 | 2000000 | 0.5 | XFOIL ncrit=9
57 | 3000000 | 0 | JavaFoil+Calcfoil stall+Eppler ext transition
58 | 3000000 | 0 | XFOIL ncrit=9
59 | 3000000 | 0.1 | JavaFoil+Calcfoil stall+Eppler ext transition
60 | 3000000 | 0.1 | XFOIL ncrit=9
61 | 3000000 | 0.25 | JavaFoil+Calcfoil stall+Eppler ext transition
62 | 3000000 | 0.25 | XFOIL ncrit=9
63 | 3000000 | 0.5 | JavaFoil+Calcfoil stall+Eppler ext transition
64 | 3000000 | 0.5 | XFOIL ncrit=9
65 | 4000000 | 0 | JavaFoil+Calcfoil stall+Eppler ext transition
66 | 4000000 | 0 | XFOIL ncrit=9
67 | 4000000 | 0.1 | JavaFoil+Calcfoil stall+Eppler ext transition
68 | 4000000 | 0.1 | XFOIL ncrit=9
69 | 4000000 | 0.25 | JavaFoil+Calcfoil stall+Eppler ext transition
70 | 4000000 | 0.25 | XFOIL ncrit=9
71 | 4000000 | 0.5 | JavaFoil+Calcfoil stall+Eppler ext transition
72 | 4000000 | 0.5 | XFOIL ncrit=9
73 | 5000000 | 0 | JavaFoil+Calcfoil stall+Eppler ext transition
74 | 5000000 | 0 | XFOIL ncrit=9
75 | 5000000 | 0.1 | JavaFoil+Calcfoil stall+Eppler ext transition
76 | 5000000 | 0.1 | XFOIL ncrit=9
77 | 5000000 | 0.25 | JavaFoil+Calcfoil stall+Eppler ext transition
78 | 5000000 | 0.25 | XFOIL ncrit=9
79 | 5000000 | 0.5 | JavaFoil+Calcfoil stall+Eppler ext transition
80 | 5000000 | 0.5 | XFOIL ncrit=9
81 | 6000000 | 0 | JavaFoil+Calcfoil stall+Eppler ext transition
82 | 6000000 | 0 | XFOIL ncrit=9
83 | 6000000 | 0.1 | JavaFoil+Calcfoil stall+Eppler ext transition
84 | 6000000 | 0.1 | XFOIL ncrit=9
85 | 6000000 | 0.25 | JavaFoil+Calcfoil stall+Eppler ext transition
86 | 6000000 | 0.25 | XFOIL ncrit=9
87 | 6000000 | 0.5 | JavaFoil+Calcfoil stall+Eppler ext transition
88 | 6000000 | 0.5 | XFOIL ncrit=9
89 | 7000000 | 0 | JavaFoil+Calcfoil stall+Eppler ext transition
90 | 7000000 | 0 | XFOIL ncrit=9
91 | 7000000 | 0.1 | JavaFoil+Calcfoil stall+Eppler ext transition
92 | 7000000 | 0.1 | XFOIL ncrit=9
93 | 7000000 | 0.25 | JavaFoil+Calcfoil stall+Eppler ext transition
94 | 7000000 | 0.25 | XFOIL ncrit=9
95 | 7000000 | 0.5 | JavaFoil+Calcfoil stall+Eppler ext transition
96 | 7000000 | 0.5 | XFOIL ncrit=9
97 | 8000000 | 0 | JavaFoil+Calcfoil stall+Eppler ext transition
98 | 8000000 | 0 | XFOIL ncrit=9
99 | 8000000 | 0.1 | JavaFoil+Calcfoil stall+Eppler ext transition
100 | 8000000 | 0.1 | XFOIL ncrit=9
101 | 8000000 | 0.25 | JavaFoil+Calcfoil stall+Eppler ext transition
102 | 8000000 | 0.25 | XFOIL ncrit=9
103 | 8000000 | 0.5 | JavaFoil+Calcfoil stall+Eppler ext transition
104 | 8000000 | 0.5 | XFOIL ncrit=9
105 | 10000000 | 0 | JavaFoil+Calcfoil stall+Eppler ext transition
106 | 10000000 | 0 | XFOIL ncrit=9
107 | 10000000 | 0.1 | JavaFoil+Calcfoil stall+Eppler ext transition
108 | 10000000 | 0.1 | XFOIL ncrit=9
109 | 10000000 | 0.25 | JavaFoil+Calcfoil stall+Eppler ext transition
110 | 10000000 | 0.25 | XFOIL ncrit=9
111 | 10000000 | 0.5 | JavaFoil+Calcfoil stall+Eppler ext transition
112 | 10000000 | 0.5 | XFOIL ncrit=9
113 | 12000000 | 0 | JavaFoil+Calcfoil stall+Eppler ext transition
114 | 12000000 | 0 | XFOIL ncrit=9
115 | 12000000 | 0.1 | JavaFoil+Calcfoil stall+Eppler ext transition
116 | 12000000 | 0.1 | XFOIL ncrit=9
117 | 12000000 | 0.25 | JavaFoil+Calcfoil stall+Eppler ext transition
118 | 12000000 | 0.25 | XFOIL ncrit=9
119 | 12000000 | 0.5 | JavaFoil+Calcfoil stall+Eppler ext transition
120 | 12000000 | 0.5 | XFOIL ncrit=9
121 | 14000000 | 0 | JavaFoil+Calcfoil stall+Eppler ext transition
122 | 14000000 | 0 | XFOIL ncrit=9
123 | 14000000 | 0.1 | JavaFoil+Calcfoil stall+Eppler ext transition
124 | 14000000 | 0.1 | XFOIL ncrit=9
125 | 14000000 | 0.25 | JavaFoil+Calcfoil stall+Eppler ext transition
126 | 14000000 | 0.25 | XFOIL ncrit=9
127 | 14000000 | 0.5 | JavaFoil+Calcfoil stall+Eppler ext transition
128 | 14000000 | 0.5 | XFOIL ncrit=9
129 | 16000000 | 0 | JavaFoil+Calcfoil stall+Eppler ext transition
130 | 16000000 | 0 | XFOIL ncrit=9
131 | 16000000 | 0.1 | JavaFoil+Calcfoil stall+Eppler ext transition
132 | 16000000 | 0.1 | XFOIL ncrit=9
133 | 16000000 | 0.25 | JavaFoil+Calcfoil stall+Eppler ext transition
134 | 16000000 | 0.25 | XFOIL ncrit=9
135 | 16000000 | 0.5 | JavaFoil+Calcfoil stall+Eppler ext transition
136 | 16000000 | 0.5 | XFOIL ncrit=9
137 | 18000000 | 0 | JavaFoil+Calcfoil stall+Eppler ext transition
138 | 18000000 | 0 | XFOIL ncrit=9
139 | 18000000 | 0.1 | JavaFoil+Calcfoil stall+Eppler ext transition
140 | 18000000 | 0.1 | XFOIL ncrit=9
141 | 18000000 | 0.25 | JavaFoil+Calcfoil stall+Eppler ext transition
142 | 18000000 | 0.25 | XFOIL ncrit=9
143 | 18000000 | 0.5 | JavaFoil+Calcfoil stall+Eppler ext transition
144 | 18000000 | 0.5 | XFOIL ncrit=9
145 | 20000000 | 0 | JavaFoil+Calcfoil stall+Eppler ext transition
146 | 20000000 | 0 | XFOIL ncrit=9
147 | 20000000 | 0.1 | JavaFoil+Calcfoil stall+Eppler ext transition
148 | 20000000 | 0.1 | XFOIL ncrit=9
149 | 20000000 | 0.25 | JavaFoil+Calcfoil stall+Eppler ext transition
150 | 20000000 | 0.25 | XFOIL ncrit=9
151 | 20000000 | 0.5 | JavaFoil+Calcfoil stall+Eppler ext transition
152 | 20000000 | 0.5 | XFOIL ncrit=9

## 1. Re 50k Mach 0.00 (1)
BIGFOIL.COM POLAR EXPORT
NACA33012
NACA33012 |  |  |  | Cl Max: | 1.369 | at alpha= | 14.5 | deg
JavaFoil+Calcfoil stall+Eppler ext transition |  |  |  | L/D Max: | 32.009 | at alpha= | 4 | deg
Re: | 50000 |  |  | Cd Min: | 0.01309 | at alpha= | 0 | deg
Mach: | 0 |  |  | Cl=0 at alpha= | -1.9688 | deg
|  |  |  | @ Cl=0.1, Cd= | 0.035594
|  |  |  | @ Cl=0.4, Cd= | 0.018876
|  |  |  | @ Cl=0.6, Cd= | 0.020321
alpha (deg) | Cl | Cd | Cm | Cl/Cd
-18.5 | -0.58 | 0.33694 | -0.003 | -1.721
-18 | -0.593 | 0.3218 | -0.003 | -1.844
-17.5 | -0.606 | 0.2998 | -0.004 | -2.022
-17 | -0.618 | 0.27889 | -0.004 | -2.217
-16.5 | -0.63 | 0.25916 | -0.004 | -2.429
-16 | -0.64 | 0.24208 | -0.004 | -2.642
-15.5 | -0.649 | 0.22234 | -0.004 | -2.917
-15 | -0.656 | 0.20733 | -0.004 | -3.164
-14.5 | -0.662 | 0.19835 | -0.004 | -3.336
-14 | -0.666 | 0.18081 | -0.004 | -3.681
-13.5 | -0.667 | 0.16775 | -0.004 | -3.979
-13 | -0.667 | 0.15683 | -0.004 | -4.253
-12.5 | -0.664 | 0.14491 | -0.004 | -4.582
-12 | -0.658 | 0.13503 | -0.004 | -4.876
-11.5 | -0.65 | 0.12639 | -0.004 | -5.142
-11 | -0.639 | 0.11574 | -0.004 | -5.517
-10.5 | -0.624 | 0.10821 | -0.004 | -5.768
-10 | -0.607 | 0.09965 | -0.004 | -6.088
-9.5 | -0.586 | 0.09187 | -0.004 | -6.38
-9 | -0.563 | 0.08554 | -0.005 | -6.577
-8.5 | -0.536 | 0.07928 | -0.005 | -6.761
-8 | -0.507 | 0.07417 | -0.005 | -6.831
-7.5 | -0.474 | 0.06837 | -0.005 | -6.933
-7 | -0.439 | 0.06357 | -0.005 | -6.904
-6.5 | -0.402 | 0.05924 | -0.005 | -6.78
-6 | -0.362 | 0.05573 | -0.005 | -6.504
-5.5 | -0.322 | 0.05208 | -0.005 | -6.175
-5 | -0.279 | 0.04884 | -0.005 | -5.715
-4.5 | -0.235 | 0.04628 | -0.006 | -5.087
-4 | -0.19 | 0.04389 | -0.006 | -4.34
-3.5 | -0.145 | 0.04187 | -0.006 | -3.454
-3 | -0.098 | 0.03935 | -0.006 | -2.489
-2.5 | -0.051 | 0.03823 | -0.006 | -1.325
-2 | -0.003 | 0.03711 | -0.006 | -0.078
-1.5 | 0.045 | 0.03624 | -0.007 | 1.248
-1 | 0.094 | 0.03564 | -0.007 | 2.629
-0.5 | 0.142 | 0.03527 | -0.007 | 4.038
0 | 0.236 | 0.01309 | -0.008 | 18.039
0.5 | 0.296 | 0.01948 | -0.015 | 15.177
1 | 0.355 | 0.01909 | -0.015 | 18.602
1.5 | 0.414 | 0.01881 | -0.015 | 22.023
2 | 0.473 | 0.0192 | -0.016 | 24.64
2.5 | 0.531 | 0.01965 | -0.016 | 27.033
3 | 0.588 | 0.02018 | -0.016 | 29.158
3.5 | 0.644 | 0.02084 | -0.016 | 30.908
4 | 0.696 | 0.02174 | -0.016 | 32.009
4.5 | 0.738 | 0.02339 | -0.016 | 31.547
5 | 0.757 | 0.02828 | -0.015 | 26.758
5.5 | 0.769 | 0.03655 | -0.014 | 21.05
6 | 0.804 | 0.04163 | -0.013 | 19.312
6.5 | 0.846 | 0.04536 | -0.013 | 18.643
7 | 0.89 | 0.04864 | -0.013 | 18.298
7.5 | 0.935 | 0.05147 | -0.013 | 18.171
8 | 0.98 | 0.05496 | -0.013 | 17.831
8.5 | 1.025 | 0.05846 | -0.013 | 17.527
9 | 1.068 | 0.0622 | -0.014 | 17.165
9.5 | 1.109 | 0.06622 | -0.014 | 16.743
10 | 1.147 | 0.0706 | -0.014 | 16.25
10.5 | 1.184 | 0.07511 | -0.014 | 15.758
11 | 1.218 | 0.07995 | -0.014 | 15.229
11.5 | 1.249 | 0.08515 | -0.014 | 14.668
12 | 1.277 | 0.09048 | -0.014 | 14.114
12.5 | 1.302 | 0.09621 | -0.014 | 13.535
13 | 1.326 | 0.10141 | -0.015 | 13.07
13.5 | 1.351 | 0.10526 | -0.015 | 12.833
14 | 1.364 | 0.11173 | -0.015 | 12.208
14.5 | 1.369 | 0.12001 | -0.015 | 11.409
15 | 1.369 | 0.12978 | -0.015 | 10.545
15.5 | 1.361 | 0.14167 | -0.015 | 9.607
16 | 1.341 | 0.15715 | -0.013 | 8.531
16.5 | 1.316 | 0.16932 | -0.01 | 7.77
17 | 1.304 | 0.17985 | -0.009 | 7.251
17.5 | 1.29 | 0.19096 | -0.009 | 6.755
18 | 1.273 | 0.20262 | -0.008 | 6.285
18.5 | 1.254 | 0.21549 | -0.008 | 5.82
19 | 1.231 | 0.22956 | -0.008 | 5.361
19.5 | 1.203 | 0.24407 | -0.008 | 4.931

## 2. Re 50k Mach 0.00 (2)
BIGFOIL.COM POLAR EXPORT
NACA33012
NACA33012 |  |  |  | Cl Max: | 0.8474 | at alpha= | 19.5 | deg
XFOIL ncrit=9 |  |  |  | L/D Max: | 51.6374 | at alpha= | -0.5 | deg
Re: | 50000 |  |  | Cd Min: | 0.24281 | at alpha= | 20 | deg
Mach: | 0 |  |  | Cl=0 at alpha= | -1.2904 | deg
|  |  |  | @ Cl=0.1, Cd= | 0.015598
|  |  |  | @ Cl=0.4, Cd= | 0.021442
|  |  |  | @ Cl=0.6, Cd= | 0.024825
alpha (deg) | Cl | Cd | Cm | Cl/Cd
-20 | -0.651 | 0.23985 | 0.0334 | -2.7142
-19.5 | -0.6337 | 0.23196 | 0.0304 | -2.7319
-19 | -0.6114 | 0.22315 | 0.0287 | -2.7399
-18.5 | -0.5956 | 0.21757 | 0.0256 | -2.7375
-18 | -0.5888 | 0.21571 | 0.0208 | -2.7296
-17.5 | -0.5765 | 0.20966 | 0.0174 | -2.7497
-17 | -0.5499 | 0.19969 | 0.0167 | -2.7538
-16.5 | -0.5427 | 0.19634 | 0.0127 | -2.7641
-16 | -0.5379 | 0.19212 | 0.0088 | -2.7998
-15.5 | -0.508 | 0.18169 | 0.0086 | -2.796
-15 | -0.5087 | 0.17905 | 0.0044 | -2.8411
-14.5 | -0.4872 | 0.16988 | 0.0031 | -2.8679
-14 | -0.4759 | 0.16411 | 0.001 | -2.8999
-13.5 | -0.4656 | 0.1573 | -0.0011 | -2.9599
-13 | -0.4684 | 0.15335 | -0.0043 | -3.0545
-12.5 | -0.4429 | 0.14453 | -0.004 | -3.0644
-12 | -0.434 | 0.13791 | -0.0055 | -3.147
-11.5 | -0.4273 | 0.13166 | -0.0067 | -3.2455
-11 | -0.4165 | 0.1254 | -0.0071 | -3.3214
-10.5 | -0.4238 | 0.12074 | -0.0084 | -3.51
-10 | -0.4104 | 0.11465 | -0.007 | -3.5796
-9.5 | -0.3846 | 0.10802 | -0.0042 | -3.5605
-9 | -0.3934 | 0.10446 | -0.0022 | -3.766
-8.5 | -0.3474 | 0.09731 | 0.0023 | -3.57
-8 | -0.3259 | 0.09261 | 0.0071 | -3.5191
-7.5 | -0.2916 | 0.08736 | 0.012 | -3.3379
-7 | -0.2574 | 0.08142 | 0.015 | -3.1614
-6.5 | -0.2266 | 0.07474 | 0.0153 | -3.0318
-5.5 | -0.342 | 0.06515 | 0.0192 | -5.2494
-5 | -0.4798 | 0.05378 | 0.0109 | -8.9215
-4.5 | -0.4662 | 0.04175 | 0.0002 | -11.1665
-4 | -0.4264 | 0.03792 | 0.0034 | -11.2447
-3.5 | -0.3885 | 0.03469 | 0.0067 | -11.1992
-3 | -0.3489 | 0.03202 | 0.0094 | -10.8963
-2.5 | -0.3091 | 0.03024 | 0.0119 | -10.2216
-2 | -0.2707 | 0.02901 | 0.014 | -9.3313
-1.5 | -0.1969 | 0.02847 | 0.0098 | -6.9161
-1 | 0.2727 | 0.00811 | -0.0532 | 33.6252
-0.5 | 0.3532 | 0.00684 | -0.0559 | 51.6374
0 | 0.3932 | 0.02149 | -0.0549 | 18.2969
0.5 | 0.4439 | 0.02113 | -0.0506 | 21.008
1 | 0.486 | 0.02156 | -0.046 | 22.5417
1.5 | 0.5241 | 0.02253 | -0.0419 | 23.2623
2 | 0.5653 | 0.02366 | -0.0387 | 23.8926
2.5 | 0.6055 | 0.02501 | -0.0358 | 24.2103
3 | 0.6427 | 0.0267 | -0.0328 | 24.0712
3.5 | 0.683 | 0.02839 | -0.0302 | 24.0578
4 | 0.7213 | 0.03044 | -0.0275 | 23.6958
4.5 | 0.7563 | 0.03275 | -0.0247 | 23.0931
5 | 0.7825 | 0.03587 | -0.0213 | 21.8149
5.5 | 0.8027 | 0.0396 | -0.0176 | 20.2702
6 | 0.8273 | 0.04339 | -0.0146 | 19.0666
6.5 | 0.81 | 0.05051 | -0.0101 | 16.0364
7 | 0.8127 | 0.05661 | -0.0073 | 14.3561
8.5 | 0.5163 | 0.10596 | -0.0242 | 4.8726
10 | 0.5846 | 0.12421 | -0.0245 | 4.7065
10.5 | 0.5805 | 0.12803 | -0.024 | 4.5341
11 | 0.5945 | 0.13365 | -0.0244 | 4.4482
11.5 | 0.6088 | 0.13939 | -0.025 | 4.3676
12 | 0.6231 | 0.14515 | -0.0257 | 4.2928
12.5 | 0.6381 | 0.15127 | -0.0267 | 4.2183
13 | 0.6529 | 0.15724 | -0.0278 | 4.1523
13.5 | 0.6786 | 0.16505 | -0.0289 | 4.1115
14 | 0.7033 | 0.17282 | -0.0301 | 4.0696
14.5 | 0.7081 | 0.17696 | -0.0318 | 4.0015
15 | 0.7127 | 0.18151 | -0.034 | 3.9265
15.5 | 0.7205 | 0.18703 | -0.0366 | 3.8523
16 | 0.7373 | 0.19394 | -0.0386 | 3.8017
16.5 | 0.7729 | 0.20535 | -0.0395 | 3.7638
17 | 0.7666 | 0.206 | -0.0434 | 3.7214
17.5 | 0.7759 | 0.21164 | -0.0467 | 3.6661
18 | 0.8023 | 0.2217 | -0.0483 | 3.6189
18.5 | 0.8096 | 0.22508 | -0.0518 | 3.5969
19 | 0.8178 | 0.23034 | -0.0558 | 3.5504
19.5 | 0.8474 | 0.24246 | -0.057 | 3.495
20 | 0.8472 | 0.24281 | -0.0623 | 3.4891

## 3. Re 50k Mach 0.10 (1)
BIGFOIL.COM POLAR EXPORT
NACA33012
NACA33012 |  |  |  | Cl Max: | 1.363 | at alpha= | 14.5 | deg
JavaFoil+Calcfoil stall+Eppler ext transition |  |  |  | L/D Max: | 31.878 | at alpha= | 4 | deg
Re: | 50000 |  |  | Cd Min: | 0.01312 | at alpha= | 0 | deg
Mach: | 0.1 |  |  | Cl=0 at alpha= | -1.9688 | deg
|  |  |  | @ Cl=0.1, Cd= | 0.035645
|  |  |  | @ Cl=0.4, Cd= | 0.01892
|  |  |  | @ Cl=0.6, Cd= | 0.020379
alpha (deg) | Cl | Cd | Cm | Cl/Cd
-18 | -0.547 | 0.33712 | -0.003 | -1.623
-17.5 | -0.563 | 0.31855 | -0.004 | -1.766
-17 | -0.578 | 0.30063 | -0.004 | -1.921
-16.5 | -0.592 | 0.27739 | -0.004 | -2.133
-16 | -0.605 | 0.25129 | -0.004 | -2.406
-15.5 | -0.617 | 0.23538 | -0.004 | -2.619
-15 | -0.627 | 0.21753 | -0.004 | -2.882
-14.5 | -0.636 | 0.20407 | -0.004 | -3.115
-14 | -0.643 | 0.18765 | -0.004 | -3.424
-13.5 | -0.647 | 0.17581 | -0.004 | -3.682
-13 | -0.649 | 0.1619 | -0.004 | -4.012
-12.5 | -0.649 | 0.15076 | -0.004 | -4.306
-12 | -0.646 | 0.14002 | -0.004 | -4.613
-11.5 | -0.64 | 0.12981 | -0.004 | -4.929
-11 | -0.63 | 0.11924 | -0.004 | -5.287
-10.5 | -0.618 | 0.11095 | -0.004 | -5.569
-10 | -0.602 | 0.10166 | -0.004 | -5.922
-9.5 | -0.583 | 0.09462 | -0.004 | -6.16
-9 | -0.56 | 0.08733 | -0.005 | -6.418
-8.5 | -0.535 | 0.08022 | -0.005 | -6.668
-8 | -0.506 | 0.07492 | -0.005 | -6.757
-7.5 | -0.474 | 0.06891 | -0.005 | -6.881
-7 | -0.439 | 0.06458 | -0.005 | -6.805
-6.5 | -0.402 | 0.05965 | -0.005 | -6.748
-6 | -0.363 | 0.05608 | -0.005 | -6.481
-5.5 | -0.323 | 0.05236 | -0.005 | -6.162
-5 | -0.28 | 0.04919 | -0.005 | -5.696
-4.5 | -0.236 | 0.04638 | -0.006 | -5.095
-4 | -0.191 | 0.04399 | -0.006 | -4.349
-3.5 | -0.145 | 0.04194 | -0.006 | -3.464
-3 | -0.098 | 0.03941 | -0.006 | -2.496
-2.5 | -0.051 | 0.03833 | -0.006 | -1.328
-2 | -0.003 | 0.03715 | -0.007 | -0.079
-1.5 | 0.045 | 0.0363 | -0.007 | 1.252
-1 | 0.094 | 0.03569 | -0.007 | 2.638
-0.5 | 0.143 | 0.03532 | -0.007 | 4.052
0 | 0.237 | 0.01312 | -0.008 | 18.076
0.5 | 0.297 | 0.01952 | -0.015 | 15.223
1 | 0.357 | 0.01908 | -0.015 | 18.701
1.5 | 0.416 | 0.01886 | -0.016 | 22.064
2 | 0.475 | 0.01926 | -0.016 | 24.678
2.5 | 0.534 | 0.01972 | -0.016 | 27.064
3 | 0.591 | 0.02027 | -0.016 | 29.164
3.5 | 0.647 | 0.02095 | -0.016 | 30.874
4 | 0.698 | 0.02189 | -0.016 | 31.878
4.5 | 0.738 | 0.02377 | -0.016 | 31.05
5 | 0.754 | 0.02929 | -0.015 | 25.757
5.5 | 0.771 | 0.03726 | -0.014 | 20.678
6 | 0.806 | 0.04216 | -0.013 | 19.123
6.5 | 0.849 | 0.04577 | -0.013 | 18.546
7 | 0.894 | 0.04898 | -0.013 | 18.247
7.5 | 0.939 | 0.05185 | -0.013 | 18.112
8 | 0.984 | 0.05532 | -0.013 | 17.789
8.5 | 1.029 | 0.05884 | -0.013 | 17.483
9 | 1.072 | 0.06272 | -0.014 | 17.091
9.5 | 1.113 | 0.06675 | -0.014 | 16.673
10 | 1.151 | 0.07121 | -0.014 | 16.165
10.5 | 1.187 | 0.07581 | -0.014 | 15.664
11 | 1.221 | 0.0807 | -0.014 | 15.13
11.5 | 1.252 | 0.08603 | -0.014 | 14.553
12 | 1.279 | 0.09145 | -0.014 | 13.985
12.5 | 1.303 | 0.09723 | -0.014 | 13.405
13 | 1.326 | 0.10261 | -0.015 | 12.919
13.5 | 1.35 | 0.1065 | -0.015 | 12.677
14 | 1.36 | 0.11358 | -0.015 | 11.974
14.5 | 1.363 | 0.12222 | -0.015 | 11.151
15 | 1.359 | 0.1328 | -0.015 | 10.231
15.5 | 1.346 | 0.14602 | -0.015 | 9.218
16 | 1.316 | 0.16213 | -0.012 | 8.116
16.5 | 1.298 | 0.17208 | -0.01 | 7.544
17 | 1.283 | 0.18276 | -0.009 | 7.021
17.5 | 1.266 | 0.19501 | -0.009 | 6.491
18 | 1.245 | 0.20777 | -0.008 | 5.993
18.5 | 1.222 | 0.22131 | -0.008 | 5.521
19 | 1.194 | 0.2364 | -0.008 | 5.05
19.5 | 1.162 | 0.25189 | -0.008 | 4.614

## 4. Re 50k Mach 0.10 (2)
BIGFOIL.COM POLAR EXPORT
NACA33012
NACA33012 |  |  |  | Cl Max: | 0.8498 | at alpha= | 20 | deg
XFOIL ncrit=9 |  |  |  | L/D Max: | 23.9755 | at alpha= | 3 | deg
Re: | 50000 |  |  | Cd Min: | 0.24372 | at alpha= | 20 | deg
Mach: | 0.1 |  |  | Cl=0 at alpha= | -1.1084 | deg
|  |  |  | @ Cl=0.1, Cd= | 0.025247
|  |  |  | @ Cl=0.4, Cd= | 0.021438
|  |  |  | @ Cl=0.6, Cd= | 0.025093
alpha (deg) | Cl | Cd | Cm | Cl/Cd
-20 | -0.6544 | 0.24156 | 0.0334 | -2.7091
-19.5 | -0.6335 | 0.23164 | 0.0311 | -2.7348
-19 | -0.6126 | 0.22373 | 0.029 | -2.7381
-18.5 | -0.5971 | 0.2183 | 0.0258 | -2.7352
-18 | -0.5919 | 0.21719 | 0.0208 | -2.7253
-17.5 | -0.5734 | 0.20863 | 0.0183 | -2.7484
-17 | -0.5506 | 0.20023 | 0.0169 | -2.7498
-16.5 | -0.5453 | 0.19761 | 0.0126 | -2.7595
-16 | -0.531 | 0.19041 | 0.0098 | -2.7887
-15.5 | -0.5082 | 0.1822 | 0.0087 | -2.7892
-15 | -0.5118 | 0.18037 | 0.0042 | -2.8375
-14.5 | -0.4852 | 0.17006 | 0.0035 | -2.8531
-14 | -0.4778 | 0.16503 | 0.0008 | -2.8952
-13.5 | -0.4625 | 0.15747 | -0.0007 | -2.9371
-13 | -0.4718 | 0.15451 | -0.0047 | -3.0535
-12.5 | -0.4434 | 0.14521 | -0.0042 | -3.0535
-12 | -0.4317 | 0.13833 | -0.0053 | -3.1208
-11.5 | -0.4235 | 0.132 | -0.0064 | -3.2083
-11 | -0.4155 | 0.12597 | -0.007 | -3.2984
-10.5 | -0.4286 | 0.12176 | -0.0089 | -3.52
-10 | -0.415 | 0.11561 | -0.0074 | -3.5897
-9.5 | -0.3818 | 0.10849 | -0.004 | -3.5192
-9 | -0.3673 | 0.10298 | -0.0014 | -3.5667
-8.5 | -0.3486 | 0.09797 | 0.0024 | -3.5582
-8 | -0.3288 | 0.09334 | 0.0072 | -3.5226
-7.5 | -0.2939 | 0.08802 | 0.0122 | -3.339
-7 | -0.2568 | 0.08175 | 0.0149 | -3.1413
-5.5 | -0.3065 | 0.05312 | 0.0111 | -5.77
-4.5 | -0.4682 | 0.04216 | 0.0001 | -11.1053
-4 | -0.4292 | 0.03833 | 0.0033 | -11.1975
-3.5 | -0.3915 | 0.03488 | 0.0066 | -11.2242
-3 | -0.3521 | 0.03228 | 0.0094 | -10.9077
-2.5 | -0.3123 | 0.03047 | 0.0119 | -10.2494
-2 | -0.2741 | 0.02922 | 0.014 | -9.3806
-1.5 | -0.1884 | 0.02858 | 0.0079 | -6.592
-0.5 | 0.2927 | 0.02302 | -0.0502 | 12.715
0 | 0.398 | 0.02145 | -0.055 | 18.5548
0.5 | 0.4478 | 0.02116 | -0.0506 | 21.1626
1 | 0.4872 | 0.02175 | -0.0458 | 22.4
1.5 | 0.5273 | 0.02268 | -0.0419 | 23.2496
2 | 0.5665 | 0.02392 | -0.0386 | 23.6831
2.5 | 0.6065 | 0.02532 | -0.0356 | 23.9534
3 | 0.6459 | 0.02694 | -0.0328 | 23.9755
3.5 | 0.6864 | 0.02868 | -0.0301 | 23.9331
4 | 0.7218 | 0.03091 | -0.0272 | 23.3517
4.5 | 0.7571 | 0.03326 | -0.0243 | 22.7631
5 | 0.7851 | 0.03629 | -0.0211 | 21.6341
5.5 | 0.8014 | 0.0403 | -0.0171 | 19.8859
6 | 0.8194 | 0.04463 | -0.0137 | 18.3598
6.5 | 0.7961 | 0.05226 | -0.0093 | 15.2334
7 | 0.7971 | 0.05861 | -0.0067 | 13.6001
8.5 | 0.5164 | 0.10643 | -0.0241 | 4.852
9 | 0.5438 | 0.11247 | -0.0243 | 4.8351
9.5 | 0.5782 | 0.11976 | -0.0249 | 4.828
10 | 0.5781 | 0.12421 | -0.0243 | 4.6542
10.5 | 0.5792 | 0.12843 | -0.0239 | 4.5098
11 | 0.5937 | 0.13411 | -0.0244 | 4.427
11.5 | 0.6083 | 0.13985 | -0.025 | 4.3497
12 | 0.6229 | 0.14565 | -0.0257 | 4.2767
12.5 | 0.6377 | 0.15174 | -0.0268 | 4.2026
13 | 0.6526 | 0.15772 | -0.0279 | 4.1377
13.5 | 0.6771 | 0.16538 | -0.0291 | 4.0942
14 | 0.7016 | 0.17312 | -0.0303 | 4.0527
14.5 | 0.7097 | 0.17778 | -0.0319 | 3.992
15 | 0.7138 | 0.18218 | -0.0342 | 3.9181
15.5 | 0.7215 | 0.18766 | -0.0368 | 3.8447
16 | 0.7383 | 0.19455 | -0.0389 | 3.7949
16.5 | 0.7729 | 0.20578 | -0.0399 | 3.756
17 | 0.7683 | 0.20676 | -0.0437 | 3.7159
17.5 | 0.7776 | 0.21236 | -0.0471 | 3.6617
18 | 0.8036 | 0.22231 | -0.0487 | 3.6148
18.5 | 0.8118 | 0.22594 | -0.0522 | 3.593
19 | 0.8201 | 0.23117 | -0.0563 | 3.5476
19.5 | 0.8494 | 0.24323 | -0.0575 | 3.4922
20 | 0.8498 | 0.24372 | -0.0628 | 3.4868

## 5. Re 50k Mach 0.25 (1)
BIGFOIL.COM POLAR EXPORT
NACA33012
NACA33012 |  |  |  | Cl Max: | 1.326 | at alpha= | 13.5 | deg
JavaFoil+Calcfoil stall+Eppler ext transition |  |  |  | L/D Max: | 30.565 | at alpha= | 3.5 | deg
Re: | 50000 |  |  | Cd Min: | 0.01248 | at alpha= | 0.5 | deg
Mach: | 0.25 |  |  | Cl=0 at alpha= | -1.97 | deg
|  |  |  | @ Cl=0.1, Cd= | 0.036004
|  |  |  | @ Cl=0.4, Cd= | 0.019846
|  |  |  | @ Cl=0.6, Cd= | 0.020696
alpha (deg) | Cl | Cd | Cm | Cl/Cd
-15.5 | -0.316 | 0.43838 | -0.004 | -0.721
-15 | -0.36 | 0.36417 | -0.004 | -0.987
-14.5 | -0.399 | 0.31672 | -0.004 | -1.26
-14 | -0.435 | 0.27956 | -0.004 | -1.556
-13.5 | -0.467 | 0.24523 | -0.004 | -1.904
-13 | -0.495 | 0.21587 | -0.004 | -2.292
-12.5 | -0.518 | 0.19628 | -0.004 | -2.641
-12 | -0.537 | 0.17692 | -0.004 | -3.036
-11.5 | -0.551 | 0.15801 | -0.004 | -3.487
-11 | -0.56 | 0.14246 | -0.004 | -3.928
-10.5 | -0.563 | 0.13012 | -0.004 | -4.325
-10 | -0.561 | 0.11657 | -0.004 | -4.809
-9.5 | -0.553 | 0.10437 | -0.004 | -5.298
-9 | -0.54 | 0.09535 | -0.005 | -5.665
-8.5 | -0.522 | 0.0883 | -0.005 | -5.915
-8 | -0.5 | 0.07996 | -0.005 | -6.25
-7.5 | -0.472 | 0.07339 | -0.005 | -6.432
-7 | -0.441 | 0.06806 | -0.005 | -6.473
-6.5 | -0.406 | 0.06227 | -0.005 | -6.516
-6 | -0.368 | 0.05804 | -0.005 | -6.341
-5.5 | -0.328 | 0.05378 | -0.005 | -6.097
-5 | -0.286 | 0.05027 | -0.006 | -5.68
-4.5 | -0.241 | 0.04738 | -0.006 | -5.095
-4 | -0.196 | 0.04471 | -0.006 | -4.377
-3.5 | -0.149 | 0.04249 | -0.006 | -3.502
-3 | -0.101 | 0.04067 | -0.006 | -2.48
-2.5 | -0.052 | 0.03826 | -0.006 | -1.365
-2 | -0.003 | 0.03747 | -0.007 | -0.08
-1.5 | 0.047 | 0.03659 | -0.007 | 1.276
-1 | 0.097 | 0.03596 | -0.007 | 2.688
-0.5 | 0.147 | 0.03669 | -0.008 | 4.006
0 | 0.244 | 0.01274 | -0.008 | 19.121
0.5 | 0.305 | 0.01248 | -0.009 | 24.448
1 | 0.366 | 0.02071 | -0.016 | 17.688
1.5 | 0.427 | 0.01916 | -0.016 | 22.288
2 | 0.488 | 0.0196 | -0.016 | 24.877
2.5 | 0.547 | 0.02012 | -0.016 | 27.194
3 | 0.605 | 0.02075 | -0.017 | 29.159
3.5 | 0.66 | 0.02159 | -0.017 | 30.565
4 | 0.706 | 0.0231 | -0.016 | 30.559
4.5 | 0.73 | 0.02741 | -0.016 | 26.62
5 | 0.742 | 0.03572 | -0.014 | 20.783
5.5 | 0.777 | 0.04097 | -0.014 | 18.972
6 | 0.821 | 0.04455 | -0.013 | 18.426
6.5 | 0.867 | 0.04771 | -0.013 | 18.176
7 | 0.914 | 0.0508 | -0.013 | 17.992
7.5 | 0.96 | 0.05413 | -0.014 | 17.743
8 | 1.006 | 0.05738 | -0.014 | 17.537
8.5 | 1.051 | 0.06135 | -0.014 | 17.136
9 | 1.095 | 0.06547 | -0.014 | 16.723
9.5 | 1.135 | 0.06987 | -0.014 | 16.246
10 | 1.172 | 0.07474 | -0.014 | 15.686
10.5 | 1.206 | 0.07988 | -0.014 | 15.104
11 | 1.237 | 0.08536 | -0.014 | 14.493
11.5 | 1.264 | 0.09134 | -0.014 | 13.837
12 | 1.285 | 0.09757 | -0.015 | 13.174
12.5 | 1.303 | 0.10411 | -0.015 | 12.518
13 | 1.322 | 0.10878 | -0.015 | 12.156
13.5 | 1.326 | 0.11676 | -0.015 | 11.356
14 | 1.318 | 0.12741 | -0.015 | 10.342
14.5 | 1.298 | 0.14027 | -0.015 | 9.252
15 | 1.25 | 0.157 | -0.011 | 7.964
15.5 | 1.221 | 0.16809 | -0.009 | 7.266
16 | 1.189 | 0.18172 | -0.008 | 6.543
16.5 | 1.15 | 0.1971 | -0.008 | 5.835
17 | 1.105 | 0.21464 | -0.007 | 5.148
17.5 | 1.054 | 0.23206 | -0.007 | 4.541
18 | 0.997 | 0.25569 | -0.007 | 3.899
18.5 | 0.935 | 0.28187 | -0.006 | 3.316

## 6. Re 50k Mach 0.25 (2)
BIGFOIL.COM POLAR EXPORT
NACA33012
NACA33012 |  |  |  | Cl Max: | 0.8648 | at alpha= | 20 | deg
XFOIL ncrit=9 |  |  |  | L/D Max: | 23.2559 | at alpha= | 2.5 | deg
Re: | 50000 |  |  | Cd Min: | 0.24885 | at alpha= | 20 | deg
Mach: | 0.25 |  |  | Cl=0 at alpha= | -1.2716 | deg
|  |  |  | @ Cl=0.1, Cd= | 0.025496
|  |  |  | @ Cl=0.4, Cd= | 0.021768
|  |  |  | @ Cl=0.6, Cd= | 0.025884
alpha (deg) | Cl | Cd | Cm | Cl/Cd
-19.5 | -0.6389 | 0.23351 | 0.0338 | -2.7361
-19 | -0.6208 | 0.22732 | 0.0307 | -2.731
-18.5 | -0.6081 | 0.22358 | 0.0264 | -2.7198
-18 | -0.6108 | 0.22652 | 0.0205 | -2.6965
-17.5 | -0.5723 | 0.20946 | 0.0207 | -2.7323
-17 | -0.5564 | 0.20378 | 0.0177 | -2.7304
-16.5 | -0.5631 | 0.20583 | 0.0118 | -2.7358
-16 | -0.525 | 0.19099 | 0.012 | -2.7488
-15.5 | -0.5129 | 0.18586 | 0.0089 | -2.7596
-15 | -0.5187 | 0.1844 | 0.004 | -2.8129
-14.5 | -0.4817 | 0.17226 | 0.0044 | -2.7964
-14 | -0.4947 | 0.17165 | -0.0008 | -2.882
-13.5 | -0.4584 | 0.16 | -0.0001 | -2.865
-13 | -0.4479 | 0.15345 | -0.0021 | -2.9189
-12.5 | -0.4607 | 0.15101 | -0.0061 | -3.0508
-12 | -0.4392 | 0.14261 | -0.0063 | -3.0797
-11.5 | -0.4308 | 0.13623 | -0.0073 | -3.1623
-11 | -0.4357 | 0.13133 | -0.0091 | -3.3176
-10.5 | -0.4023 | 0.12285 | -0.0068 | -3.2747
-10 | -0.3939 | 0.11728 | -0.0059 | -3.3586
-9.5 | -0.369 | 0.11038 | -0.0035 | -3.343
-9 | -0.3759 | 0.10693 | -0.0013 | -3.5154
-8.5 | -0.3292 | 0.09918 | 0.0025 | -3.3192
-8 | -0.3078 | 0.09429 | 0.0069 | -3.2644
-7.5 | -0.2624 | 0.08733 | 0.01 | -3.0047
-7 | -0.2348 | 0.08137 | 0.0119 | -2.8856
-6.5 | -0.2307 | 0.07748 | 0.0157 | -2.9775
-5.5 | -0.3773 | 0.06582 | 0.0152 | -5.7323
-5 | -0.4917 | 0.05355 | 0.0038 | -9.1821
-4.5 | -0.477 | 0.04433 | -0.0005 | -10.7602
-4 | -0.4432 | 0.0393 | 0.0023 | -11.2774
-3.5 | -0.4074 | 0.03618 | 0.006 | -11.2604
-3 | -0.3696 | 0.03376 | 0.0092 | -10.9479
-2.5 | -0.3299 | 0.03175 | 0.0118 | -10.3906
-2 | -0.2924 | 0.03041 | 0.0141 | -9.6153
-1.5 | -0.1519 | 0.02911 | -0.0003 | -5.2181
-1 | 0.1806 | 0.02434 | -0.0411 | 7.4199
-0.5 | 0.3495 | 0.02242 | -0.0569 | 15.5888
0 | 0.4184 | 0.02153 | -0.055 | 19.4333
0.5 | 0.4607 | 0.02178 | -0.0499 | 21.1524
1 | 0.5006 | 0.02261 | -0.0455 | 22.1406
1.5 | 0.5405 | 0.02375 | -0.0418 | 22.7579
2 | 0.5801 | 0.02511 | -0.0385 | 23.1023
2.5 | 0.6207 | 0.02669 | -0.0354 | 23.2559
3 | 0.657 | 0.02861 | -0.0321 | 22.964
3.5 | 0.6931 | 0.0308 | -0.029 | 22.5032
4 | 0.725 | 0.03339 | -0.0255 | 21.7131
4.5 | 0.7505 | 0.0366 | -0.0218 | 20.5055
5 | 0.7742 | 0.04019 | -0.0182 | 19.2635
5.5 | 0.8002 | 0.04373 | -0.0147 | 18.2987
6 | 0.7575 | 0.05251 | -0.0095 | 14.4258
6.5 | 0.6651 | 0.06588 | -0.007 | 10.0956
7 | 0.6112 | 0.0782 | -0.0101 | 7.8159
8.5 | 0.5192 | 0.10924 | -0.024 | 4.7528
9 | 0.5553 | 0.11654 | -0.0247 | 4.7649
9.5 | 0.5476 | 0.12007 | -0.0236 | 4.5607
10 | 0.5606 | 0.12543 | -0.0237 | 4.4694
10.5 | 0.5758 | 0.13082 | -0.0238 | 4.4015
11 | 0.5912 | 0.13665 | -0.0244 | 4.3264
11.5 | 0.6073 | 0.14248 | -0.0251 | 4.2624
12 | 0.6225 | 0.14841 | -0.0261 | 4.1945
12.5 | 0.6372 | 0.15443 | -0.0273 | 4.1261
13 | 0.6528 | 0.16049 | -0.0285 | 4.0675
13.5 | 0.6735 | 0.1676 | -0.03 | 4.0185
14 | 0.6975 | 0.1753 | -0.0313 | 3.9789
14.5 | 0.719 | 0.18248 | -0.0328 | 3.9402
15 | 0.72 | 0.18581 | -0.0353 | 3.8749
15.5 | 0.7282 | 0.19112 | -0.0381 | 3.8102
16 | 0.7449 | 0.19804 | -0.0405 | 3.7614
16.5 | 0.7761 | 0.20866 | -0.0419 | 3.7194
17 | 0.7783 | 0.21092 | -0.0455 | 3.69
17.5 | 0.788 | 0.21644 | -0.0491 | 3.6407
18 | 0.8126 | 0.22613 | -0.0511 | 3.5935
18.5 | 0.8244 | 0.23069 | -0.0545 | 3.5736
19 | 0.8334 | 0.23588 | -0.0588 | 3.5332
19.5 | 0.8622 | 0.24803 | -0.0604 | 3.4762
20 | 0.8648 | 0.24885 | -0.0657 | 3.4752

## 7. Re 50k Mach 0.50 (1)
BIGFOIL.COM POLAR EXPORT
NACA33012
NACA33012 |  |  |  | Cl Max: | 1.217 | at alpha= | 20 | deg
JavaFoil+Calcfoil stall+Eppler ext transition |  |  |  | L/D Max: | 26.438 | at alpha= | 2.5 | deg
Re: | 50000 |  |  | Cd Min: | 0.01448 | at alpha= | 0 | deg
Mach: | 0.5 |  |  | Cl=0 at alpha= | -1.9727 | deg
|  |  |  | @ Cl=0.1, Cd= | 0.037397
|  |  |  | @ Cl=0.4, Cd= | 0.020811
|  |  |  | @ Cl=0.6, Cd= | 0.022827
alpha (deg) | Cl | Cd | Cm | Cl/Cd
-20 | -0.956 | 0.44495 | -0.006 | -2.148
-19.5 | -0.931 | 0.43868 | -0.006 | -2.121
-19 | -0.905 | 0.42292 | -0.006 | -2.14
-18.5 | -0.879 | 0.41738 | -0.006 | -2.105
-18 | -0.853 | 0.39715 | -0.006 | -2.148
-17.5 | -0.827 | 0.39189 | -0.006 | -2.111
-17 | -0.802 | 0.37663 | -0.006 | -2.129
-16.5 | -0.775 | 0.37141 | -0.006 | -2.086
-16 | -0.749 | 0.36527 | -0.006 | -2.051
-15.5 | -0.723 | 0.36023 | -0.006 | -2.008
-15 | -0.697 | 0.35565 | -0.006 | -1.96
-14.5 | -0.67 | 0.34716 | -0.006 | -1.931
-14 | -0.644 | 0.3434 | -0.006 | -1.876
-13.5 | -0.618 | 0.33967 | -0.006 | -1.82
-13 | -0.591 | 0.33301 | -0.006 | -1.775
-12.5 | -0.565 | 0.31634 | -0.006 | -1.786
-12 | -0.539 | 0.31391 | -0.006 | -1.716
-11.5 | -0.512 | 0.28552 | -0.006 | -1.792
-11 | -0.485 | 0.28166 | -0.006 | -1.723
-10.5 | -0.459 | 0.28658 | -0.006 | -1.601
-10 | -0.432 | 0.25499 | -0.006 | -1.694
-9.5 | -0.405 | 0.25063 | -0.006 | -1.617
-9 | -0.379 | 0.24635 | -0.006 | -1.538
-8.5 | -0.352 | 0.22889 | -0.006 | -1.537
-8 | -0.325 | 0.22664 | -0.006 | -1.434
-7.5 | -0.298 | 0.21333 | -0.006 | -1.398
-7 | -0.271 | 0.19491 | -0.006 | -1.392
-6.5 | -0.244 | 0.17671 | -0.006 | -1.383
-6 | -0.287 | 0.10571 | -0.005 | -2.714
-5.5 | -0.316 | 0.07351 | -0.006 | -4.296
-5 | -0.293 | 0.06153 | -0.006 | -4.762
-4.5 | -0.256 | 0.0545 | -0.006 | -4.697
-4 | -0.212 | 0.04946 | -0.006 | -4.279
-3.5 | -0.163 | 0.046 | -0.007 | -3.541
-3 | -0.111 | 0.04309 | -0.007 | -2.58
-2.5 | -0.058 | 0.04107 | -0.007 | -1.408
-2 | -0.003 | 0.0427 | -0.007 | -0.078
-1.5 | 0.052 | 0.03852 | -0.008 | 1.349
-1 | 0.108 | 0.03721 | -0.008 | 2.896
-0.5 | 0.164 | 0.03805 | -0.008 | 4.309
0 | 0.271 | 0.01448 | -0.009 | 18.735
0.5 | 0.339 | 0.01481 | -0.009 | 22.915
1 | 0.407 | 0.0215 | -0.018 | 18.929
1.5 | 0.473 | 0.02068 | -0.018 | 22.893
2 | 0.538 | 0.02143 | -0.018 | 25.098
2.5 | 0.597 | 0.02258 | -0.018 | 26.438
3 | 0.636 | 0.02579 | -0.017 | 24.652
3.5 | 0.651 | 0.03421 | -0.015 | 19.041
4 | 0.691 | 0.03957 | -0.014 | 17.458
4.5 | 0.742 | 0.04264 | -0.014 | 17.402
5 | 0.795 | 0.04559 | -0.014 | 17.436
5.5 | 0.847 | 0.04875 | -0.014 | 17.381
6 | 0.899 | 0.05225 | -0.014 | 17.203
6.5 | 0.949 | 0.0562 | -0.014 | 16.892
7 | 0.999 | 0.06052 | -0.015 | 16.5
7.5 | 1.046 | 0.06544 | -0.015 | 15.982
8 | 1.091 | 0.0709 | -0.015 | 15.393
8.5 | 1.134 | 0.07711 | -0.015 | 14.702
9 | 1.171 | 0.08394 | -0.015 | 13.946
9.5 | 1.196 | 0.09239 | -0.015 | 12.942
10 | 1.204 | 0.10246 | -0.015 | 11.754
10.5 | 1.185 | 0.11519 | -0.015 | 10.286
11 | 1.105 | 0.13116 | -0.016 | 8.423
11.5 | 0.732 | 0.23181 | -0.008 | 3.159
12 | 0.761 | 0.27534 | -0.009 | 2.762
12.5 | 0.789 | 0.30306 | -0.011 | 2.604
13 | 0.818 | 0.34033 | -0.012 | 2.404
13.5 | 0.848 | 0.3732 | -0.013 | 2.272
14 | 0.877 | 0.40711 | -0.014 | 2.153
14.5 | 0.905 | 0.40719 | -0.014 | 2.223
15 | 0.934 | 0.43663 | -0.015 | 2.14
15.5 | 0.964 | 0.44247 | -0.015 | 2.178
16 | 0.991 | 0.45826 | -0.016 | 2.163
16.5 | 1.02 | 0.47077 | -0.016 | 2.167
17 | 1.048 | 0.49802 | -0.016 | 2.104
17.5 | 1.077 | 0.51873 | -0.017 | 2.076
18 | 1.104 | 0.52159 | -0.017 | 2.117
18.5 | 1.134 | 0.51593 | -0.018 | 2.197
19 | 1.161 | 0.5341 | -0.018 | 2.173
19.5 | 1.19 | 0.5659 | -0.018 | 2.104
20 | 1.217 | 0.55208 | -0.019 | 2.205

## 8. Re 50k Mach 0.50 (2)
BIGFOIL.COM POLAR EXPORT
NACA33012
NACA33012 |  |  |  | Cl Max: | 0.9408 | at alpha= | 20 | deg
XFOIL ncrit=9 |  |  |  | L/D Max: | 20.1681 | at alpha= | 1 | deg
Re: | 50000 |  |  | Cd Min: | 0.27541 | at alpha= | 20 | deg
Mach: | 0.5 |  |  | Cl=0 at alpha= | -1.5083 | deg
|  |  |  | @ Cl=0.1, Cd= | 0.028097
|  |  |  | @ Cl=0.4, Cd= | 0.02363
|  |  |  | @ Cl=0.6, Cd= | 0.14899
alpha (deg) | Cl | Cd | Cm | Cl/Cd
-20 | -0.7097 | 0.26093 | 0.046 | -2.7199
-19.5 | -0.6969 | 0.26025 | 0.0399 | -2.6778
-19 | -0.6712 | 0.2485 | 0.0368 | -2.701
-18.5 | -0.6458 | 0.2388 | 0.0339 | -2.7044
-18 | -0.6263 | 0.23276 | 0.0297 | -2.6908
-17.5 | -0.6235 | 0.23546 | 0.0233 | -2.648
-17 | -0.584 | 0.21768 | 0.0227 | -2.6828
-16.5 | -0.569 | 0.21323 | 0.0183 | -2.6685
-16 | -0.5508 | 0.20616 | 0.0147 | -2.6717
-15.5 | -0.5245 | 0.19688 | 0.0126 | -2.6641
-15 | -0.5279 | 0.19773 | 0.0071 | -2.6698
-14.5 | -0.4869 | 0.18298 | 0.0067 | -2.6609
-14 | -0.4796 | 0.17862 | 0.0028 | -2.685
-13.5 | -0.4645 | 0.17259 | 0.0005 | -2.6913
-13 | -0.4373 | 0.16308 | -0.0006 | -2.6815
-12.5 | -0.4195 | 0.15595 | -0.0023 | -2.69
-12 | -0.4048 | 0.14944 | -0.0038 | -2.7088
-11.5 | -0.4017 | 0.14485 | -0.0055 | -2.7732
-11 | -0.374 | 0.13632 | -0.0052 | -2.7435
-10.5 | -0.3586 | 0.12994 | -0.0051 | -2.7597
-10 | -0.3421 | 0.12371 | -0.0044 | -2.7653
-9.5 | -0.3428 | 0.11977 | -0.0031 | -2.8622
-9 | -0.3119 | 0.11218 | -0.0009 | -2.7804
-8.5 | -0.2842 | 0.1053 | 0.0016 | -2.699
-8 | -0.2704 | 0.10084 | 0.0055 | -2.6815
-7.5 | -0.2451 | 0.09453 | 0.0079 | -2.5928
-7 | -0.2073 | 0.08622 | 0.0071 | -2.4043
-6.5 | -0.1964 | 0.08066 | 0.0085 | -2.4349
-6 | -0.3284 | 0.07436 | -0.0023 | -4.4164
-5.5 | -0.4166 | 0.06657 | -0.0062 | -6.2581
-5 | -0.463 | 0.05945 | -0.0061 | -7.7881
-4.5 | -0.4815 | 0.05332 | -0.0037 | -9.0304
-4 | -0.4802 | 0.04802 | -0.0002 | -10
-3.5 | -0.4632 | 0.04378 | 0.0037 | -10.5802
-3 | -0.4383 | 0.04085 | 0.0075 | -10.7295
-2.5 | -0.3672 | 0.0373 | 0.0043 | -9.8445
-2 | -0.1965 | 0.03355 | -0.0122 | -5.8569
-1.5 | 0.0033 | 0.0296 | -0.0297 | 0.11149
-1 | 0.3905 | 0.02358 | -0.0653 | 16.5606
-0.5 | 0.4345 | 0.02381 | -0.0597 | 18.2486
0 | 0.4772 | 0.02452 | -0.055 | 19.4617
0.5 | 0.5148 | 0.02577 | -0.0505 | 19.9767
1 | 0.552 | 0.02737 | -0.0462 | 20.1681
1.5 | 0.5874 | 0.02927 | -0.0417 | 20.0683
2 | 0.6145 | 0.03184 | -0.0368 | 19.2996
2.5 | 0.6371 | 0.03475 | -0.0316 | 18.3338
3 | 0.6489 | 0.03857 | -0.0261 | 16.824
3.5 | 0.6568 | 0.04272 | -0.0206 | 15.3745
4 | 0.6402 | 0.04831 | -0.0147 | 13.2519
4.5 | 0.5999 | 0.05587 | -0.0099 | 10.7374
5 | 0.5375 | 0.06528 | -0.0082 | 8.2338
5.5 | 0.5203 | 0.07287 | -0.0084 | 7.1401
6 | 0.5101 | 0.08054 | -0.0097 | 6.3335
6.5 | 0.5133 | 0.08763 | -0.0109 | 5.8576
8 | 0.4728 | 0.11168 | -0.0218 | 4.2335
8.5 | 0.4925 | 0.11743 | -0.022 | 4.194
9 | 0.5153 | 0.12323 | -0.0222 | 4.1816
9.5 | 0.5353 | 0.12922 | -0.0228 | 4.1425
10 | 0.5571 | 0.13543 | -0.0235 | 4.1136
10.5 | 0.5805 | 0.14197 | -0.0243 | 4.0889
11 | 0.596 | 0.14779 | -0.0254 | 4.0327
11.5 | 0.6179 | 0.15433 | -0.0266 | 4.0038
12 | 0.6323 | 0.16017 | -0.0282 | 3.9477
12.5 | 0.6509 | 0.1665 | -0.03 | 3.9093
13 | 0.6693 | 0.17304 | -0.032 | 3.8679
13.5 | 0.6905 | 0.18015 | -0.0342 | 3.8329
14 | 0.719 | 0.18913 | -0.0362 | 3.8016
14.5 | 0.7487 | 0.19883 | -0.0382 | 3.7655
15 | 0.7516 | 0.20098 | -0.0416 | 3.7397
15.5 | 0.7668 | 0.20717 | -0.0449 | 3.7013
16 | 0.7892 | 0.21563 | -0.0479 | 3.66
16.5 | 0.8226 | 0.22804 | -0.05 | 3.6073
17 | 0.8273 | 0.22954 | -0.0547 | 3.6042
17.5 | 0.8445 | 0.23688 | -0.0588 | 3.5651
18 | 0.8758 | 0.24994 | -0.0611 | 3.504
18.5 | 0.8844 | 0.25219 | -0.0664 | 3.5069
19 | 0.9043 | 0.26092 | -0.0705 | 3.4658
19.5 | 0.931 | 0.27213 | -0.0735 | 3.4212
20 | 0.9408 | 0.27541 | -0.0796 | 3.416

## 9. Re 100k Mach 0.00 (1)
BIGFOIL.COM POLAR EXPORT
NACA33012
NACA33012 |  |  |  | Cl Max: | 1.384 | at alpha= | 15 | deg
JavaFoil+Calcfoil stall+Eppler ext transition |  |  |  | L/D Max: | 47.659 | at alpha= | 6 | deg
Re: | 100000 |  |  | Cd Min: | 0.01421 | at alpha= | 2 | deg
Mach: | 0 |  |  | Cl=0 at alpha= | -1.9688 | deg
|  |  |  | @ Cl=0.1, Cd= | 0.033287
|  |  |  | @ Cl=0.4, Cd= | 0.015103
|  |  |  | @ Cl=0.6, Cd= | 0.015711
alpha (deg) | Cl | Cd | Cm | Cl/Cd
-18.5 | -0.58 | 0.27315 | -0.003 | -2.124
-18 | -0.594 | 0.26291 | -0.004 | -2.258
-17.5 | -0.606 | 0.24367 | -0.004 | -2.488
-17 | -0.618 | 0.22597 | -0.004 | -2.737
-16.5 | -0.63 | 0.21672 | -0.004 | -2.905
-16 | -0.64 | 0.19877 | -0.004 | -3.218
-15.5 | -0.649 | 0.18675 | -0.004 | -3.473
-15 | -0.656 | 0.1754 | -0.004 | -3.74
-14.5 | -0.662 | 0.1643 | -0.004 | -4.028
-14 | -0.666 | 0.15426 | -0.004 | -4.316
-13.5 | -0.668 | 0.14389 | -0.004 | -4.639
-13 | -0.667 | 0.13464 | -0.004 | -4.954
-12.5 | -0.664 | 0.12425 | -0.004 | -5.345
-12 | -0.658 | 0.11604 | -0.004 | -5.674
-11.5 | -0.65 | 0.10827 | -0.004 | -6.004
-11 | -0.639 | 0.10004 | -0.004 | -6.384
-10.5 | -0.624 | 0.0934 | -0.004 | -6.684
-10 | -0.607 | 0.08632 | -0.004 | -7.03
-9.5 | -0.586 | 0.08108 | -0.005 | -7.231
-9 | -0.563 | 0.07485 | -0.005 | -7.517
-8.5 | -0.536 | 0.07011 | -0.005 | -7.647
-8 | -0.507 | 0.06522 | -0.005 | -7.769
-7.5 | -0.474 | 0.06074 | -0.005 | -7.805
-7 | -0.439 | 0.05663 | -0.005 | -7.751
-6.5 | -0.402 | 0.05246 | -0.005 | -7.658
-6 | -0.363 | 0.04953 | -0.005 | -7.32
-5.5 | -0.322 | 0.04639 | -0.005 | -6.934
-5 | -0.279 | 0.04377 | -0.006 | -6.379
-4.5 | -0.235 | 0.04161 | -0.006 | -5.658
-4 | -0.191 | 0.0396 | -0.006 | -4.811
-3.5 | -0.145 | 0.03813 | -0.006 | -3.795
-3 | -0.098 | 0.03665 | -0.006 | -2.673
-2.5 | -0.051 | 0.03549 | -0.006 | -1.428
-2 | -0.003 | 0.03453 | -0.007 | -0.084
-1.5 | 0.045 | 0.03382 | -0.007 | 1.339
-1 | 0.094 | 0.03333 | -0.007 | 2.814
-0.5 | 0.143 | 0.03298 | -0.008 | 4.328
0 | 0.236 | 0.01745 | -0.015 | 13.54
0.5 | 0.296 | 0.01751 | -0.015 | 16.899
1 | 0.356 | 0.01702 | -0.015 | 20.884
1.5 | 0.415 | 0.01445 | -0.016 | 28.717
2 | 0.474 | 0.01421 | -0.016 | 33.365
2.5 | 0.533 | 0.01459 | -0.016 | 36.525
3 | 0.592 | 0.01565 | -0.016 | 37.81
3.5 | 0.65 | 0.01609 | -0.016 | 40.376
4 | 0.707 | 0.01658 | -0.017 | 42.66
4.5 | 0.764 | 0.01714 | -0.017 | 44.588
5 | 0.82 | 0.01776 | -0.017 | 46.156
5.5 | 0.874 | 0.01849 | -0.017 | 47.244
6 | 0.925 | 0.0194 | -0.017 | 47.659
6.5 | 0.971 | 0.02066 | -0.017 | 46.982
7 | 1.008 | 0.02273 | -0.017 | 44.359
7.5 | 1.035 | 0.02646 | -0.017 | 39.127
8 | 1.055 | 0.03242 | -0.016 | 32.532
8.5 | 1.08 | 0.03875 | -0.016 | 27.855
9 | 1.108 | 0.04483 | -0.015 | 24.716
9.5 | 1.14 | 0.05011 | -0.015 | 22.754
10 | 1.173 | 0.055 | -0.015 | 21.334
10.5 | 1.206 | 0.05972 | -0.015 | 20.203
11 | 1.238 | 0.06432 | -0.015 | 19.253
11.5 | 1.269 | 0.06891 | -0.015 | 18.409
12 | 1.296 | 0.07363 | -0.015 | 17.602
12.5 | 1.321 | 0.0783 | -0.015 | 16.872
13 | 1.344 | 0.08312 | -0.016 | 16.173
13.5 | 1.368 | 0.08791 | -0.016 | 15.563
14 | 1.379 | 0.09519 | -0.016 | 14.483
14.5 | 1.383 | 0.10265 | -0.016 | 13.476
15 | 1.384 | 0.11048 | -0.016 | 12.532
15.5 | 1.382 | 0.11864 | -0.016 | 11.647
16 | 1.375 | 0.12736 | -0.016 | 10.798
16.5 | 1.364 | 0.13711 | -0.016 | 9.948
17 | 1.348 | 0.14812 | -0.016 | 9.101
17.5 | 1.326 | 0.1613 | -0.015 | 8.223
18 | 1.294 | 0.17875 | -0.014 | 7.239
18.5 | 1.259 | 0.19284 | -0.011 | 6.528
19 | 1.233 | 0.2039 | -0.01 | 6.049
19.5 | 1.205 | 0.21525 | -0.01 | 5.599
20 | 1.176 | 0.22715 | -0.009 | 5.176

## 10. Re 100k Mach 0.00 (2)
BIGFOIL.COM POLAR EXPORT
NACA33012
NACA33012 |  |  |  | Cl Max: | 1.1679 | at alpha= | 10.5 | deg
XFOIL ncrit=9 |  |  |  | L/D Max: | 36.1621 | at alpha= | 4.5 | deg
Re: | 100000 |  |  | Cd Min: | 0.23644 | at alpha= | 20 | deg
Mach: | 0 |  |  | Cl=0 at alpha= | -1.896 | deg
|  |  |  | @ Cl=0.1, Cd= | 0.0176
|  |  |  | @ Cl=0.4, Cd= | 0.014516
|  |  |  | @ Cl=0.6, Cd= | 0.017393
alpha (deg) | Cl | Cd | Cm | Cl/Cd
-20 | -0.6417 | 0.23472 | 0.0318 | -2.7339
-19.5 | -0.6215 | 0.22599 | 0.0298 | -2.7501
-19 | -0.6032 | 0.21944 | 0.0275 | -2.7488
-18.5 | -0.5869 | 0.21354 | 0.0244 | -2.7484
-18 | -0.5726 | 0.20809 | 0.0208 | -2.7517
-17.5 | -0.5735 | 0.20718 | 0.0143 | -2.7681
-17 | -0.543 | 0.19547 | 0.0147 | -2.7779
-16.5 | -0.5268 | 0.18924 | 0.0122 | -2.7838
-16 | -0.5135 | 0.18336 | 0.0091 | -2.8005
-15.5 | -0.5156 | 0.18048 | 0.0033 | -2.8568
-15 | -0.4975 | 0.17164 | 0.0016 | -2.8985
-14.5 | -0.4757 | 0.16395 | 0.001 | -2.9015
-14 | -0.4636 | 0.1577 | -0.0014 | -2.9398
-13.5 | -0.4717 | 0.15353 | -0.0078 | -3.0724
-13 | -0.456 | 0.14471 | -0.0088 | -3.1511
-12.5 | -0.4362 | 0.13754 | -0.0089 | -3.1714
-12 | -0.4283 | 0.13095 | -0.0113 | -3.2707
-11.5 | -0.4449 | 0.12534 | -0.0189 | -3.5495
-11 | -0.4322 | 0.1165 | -0.0193 | -3.7099
-10.5 | -0.4132 | 0.10986 | -0.0183 | -3.7612
-10 | -0.4182 | 0.10298 | -0.0225 | -4.061
-9.5 | -0.4641 | 0.09449 | -0.0344 | -4.9116
-9 | -0.4216 | 0.08801 | -0.0267 | -4.7904
-8.5 | -0.4467 | 0.08012 | -0.031 | -5.5754
-8 | -0.5001 | 0.07495 | -0.0295 | -6.6724
-7 | -0.5016 | 0.06216 | -0.0223 | -8.0695
-6.5 | -0.5097 | 0.0566 | -0.0172 | -9.0053
-6 | -0.5124 | 0.05213 | -0.0115 | -9.8293
-5.5 | -0.5053 | 0.04743 | -0.0064 | -10.6536
-5 | -0.4989 | 0.04343 | -0.0012 | -11.4875
-4.5 | -0.4914 | 0.04026 | 0.0041 | -12.2057
-4 | -0.4746 | 0.03677 | 0.0089 | -12.9073
-3 | -0.2327 | 0.02835 | -0.0069 | -8.2081
-2.5 | -0.1289 | 0.02462 | -0.014 | -5.2356
-2 | -0.017 | 0.021 | -0.0227 | -0.80952
-1.5 | 0.0647 | 0.01855 | -0.0256 | 3.4879
-1 | 0.129 | 0.01682 | -0.0252 | 7.6694
-0.5 | 0.3814 | 0.01453 | -0.0542 | 26.2491
0 | 0.4224 | 0.0145 | -0.051 | 29.131
0.5 | 0.4554 | 0.01483 | -0.0466 | 30.708
1 | 0.4896 | 0.01539 | -0.0426 | 31.8129
1.5 | 0.5268 | 0.01605 | -0.0392 | 32.8224
2 | 0.5662 | 0.01677 | -0.0364 | 33.7627
2.5 | 0.6069 | 0.01752 | -0.0337 | 34.6404
3 | 0.6491 | 0.01839 | -0.0314 | 35.2964
3.5 | 0.6917 | 0.01931 | -0.029 | 35.8208
4 | 0.7343 | 0.02033 | -0.0267 | 36.119
4.5 | 0.7764 | 0.02147 | -0.0244 | 36.1621
5 | 0.8196 | 0.02277 | -0.0223 | 35.9947
5.5 | 0.8621 | 0.02406 | -0.0201 | 35.8313
6 | 0.9012 | 0.02564 | -0.0175 | 35.1482
6.5 | 0.9459 | 0.02735 | -0.0158 | 34.585
7 | 0.9789 | 0.02918 | -0.0124 | 33.5469
7.5 | 1.0198 | 0.03125 | -0.0104 | 32.6336
8 | 1.047 | 0.03363 | -0.0066 | 31.1329
8.5 | 1.0863 | 0.03603 | -0.0046 | 30.1499
9 | 1.0984 | 0.03952 | 0.0005 | 27.7935
9.5 | 1.1437 | 0.04174 | 0.0014 | 27.4006
10 | 1.1156 | 0.04783 | 0.0094 | 23.3243
10.5 | 1.1679 | 0.04914 | 0.0099 | 23.7668
11 | 1.077 | 0.0594 | 0.02 | 18.1313
11.5 | 0.6961 | 0.12618 | -0.0117 | 5.5167
12 | 0.6741 | 0.1331 | -0.0149 | 5.0646
12.5 | 0.6737 | 0.13996 | -0.017 | 4.8135
13 | 0.7208 | 0.14599 | -0.0158 | 4.9373
13.5 | 0.6978 | 0.1522 | -0.02 | 4.5848
14 | 0.7104 | 0.15944 | -0.0218 | 4.4556
14.5 | 0.733 | 0.16511 | -0.0226 | 4.4395
15 | 0.7233 | 0.17177 | -0.0271 | 4.2109
16 | 0.7506 | 0.18433 | -0.0317 | 4.072
16.5 | 0.7651 | 0.19181 | -0.0341 | 3.9888
17 | 0.7864 | 0.19771 | -0.0356 | 3.9775
17.5 | 0.7826 | 0.20395 | -0.0412 | 3.8372
18 | 0.8213 | 0.21361 | -0.0403 | 3.8449
18.5 | 0.8117 | 0.21663 | -0.047 | 3.7469
19 | 0.8231 | 0.22377 | -0.0506 | 3.6783
19.5 | 0.8445 | 0.23005 | -0.0524 | 3.6709
20 | 0.847 | 0.23644 | -0.0583 | 3.5823

## 11. Re 100k Mach 0.10 (1)
BIGFOIL.COM POLAR EXPORT
NACA33012
NACA33012 |  |  |  | Cl Max: | 1.377 | at alpha= | 14.5 | deg
JavaFoil+Calcfoil stall+Eppler ext transition |  |  |  | L/D Max: | 47.396 | at alpha= | 6 | deg
Re: | 100000 |  |  | Cd Min: | 0.01411 | at alpha= | 2.5 | deg
Mach: | 0.1 |  |  | Cl=0 at alpha= | -1.9688 | deg
|  |  |  | @ Cl=0.1, Cd= | 0.033356
|  |  |  | @ Cl=0.4, Cd= | 0.015221
|  |  |  | @ Cl=0.6, Cd= | 0.015756
alpha (deg) | Cl | Cd | Cm | Cl/Cd
-18 | -0.547 | 0.27352 | -0.004 | -2.001
-17.5 | -0.563 | 0.25773 | -0.004 | -2.183
-17 | -0.578 | 0.24565 | -0.004 | -2.351
-16.5 | -0.592 | 0.22747 | -0.004 | -2.601
-16 | -0.605 | 0.21142 | -0.004 | -2.86
-15.5 | -0.617 | 0.19416 | -0.004 | -3.176
-15 | -0.627 | 0.18424 | -0.004 | -3.403
-14.5 | -0.636 | 0.17234 | -0.004 | -3.689
-14 | -0.643 | 0.15965 | -0.004 | -4.025
-13.5 | -0.647 | 0.14578 | -0.004 | -4.44
-13 | -0.65 | 0.13887 | -0.004 | -4.678
-12.5 | -0.649 | 0.1267 | -0.004 | -5.124
-12 | -0.646 | 0.1194 | -0.004 | -5.411
-11.5 | -0.64 | 0.11101 | -0.004 | -5.764
-11 | -0.631 | 0.10233 | -0.004 | -6.162
-10.5 | -0.618 | 0.09438 | -0.004 | -6.548
-10 | -0.602 | 0.08812 | -0.004 | -6.833
-9.5 | -0.583 | 0.0823 | -0.005 | -7.084
-9 | -0.561 | 0.07599 | -0.005 | -7.377
-8.5 | -0.535 | 0.07029 | -0.005 | -7.611
-8 | -0.506 | 0.06586 | -0.005 | -7.687
-7.5 | -0.474 | 0.06127 | -0.005 | -7.741
-7 | -0.44 | 0.05703 | -0.005 | -7.707
-6.5 | -0.403 | 0.05268 | -0.005 | -7.642
-6 | -0.364 | 0.04973 | -0.005 | -7.311
-5.5 | -0.323 | 0.04654 | -0.005 | -6.933
-5 | -0.28 | 0.04391 | -0.006 | -6.382
-4.5 | -0.236 | 0.04172 | -0.006 | -5.666
-4 | -0.191 | 0.03965 | -0.006 | -4.826
-3.5 | -0.145 | 0.03788 | -0.006 | -3.836
-3 | -0.098 | 0.03671 | -0.006 | -2.681
-2.5 | -0.051 | 0.03554 | -0.006 | -1.433
-2 | -0.003 | 0.03458 | -0.007 | -0.084
-1.5 | 0.045 | 0.03389 | -0.007 | 1.342
-1 | 0.094 | 0.0334 | -0.007 | 2.822
-0.5 | 0.143 | 0.03304 | -0.008 | 4.34
0 | 0.237 | 0.01748 | -0.015 | 13.58
0.5 | 0.297 | 0.01755 | -0.015 | 16.946
1 | 0.357 | 0.01707 | -0.015 | 20.929
1.5 | 0.417 | 0.01449 | -0.016 | 28.776
2 | 0.476 | 0.01427 | -0.016 | 33.39
2.5 | 0.536 | 0.01411 | -0.016 | 37.95
3 | 0.594 | 0.01571 | -0.016 | 37.844
3.5 | 0.653 | 0.01616 | -0.016 | 40.405
4 | 0.711 | 0.01653 | -0.017 | 43.002
4.5 | 0.768 | 0.01722 | -0.017 | 44.564
5 | 0.823 | 0.01787 | -0.017 | 46.083
5.5 | 0.877 | 0.01862 | -0.017 | 47.1
6 | 0.928 | 0.01957 | -0.017 | 47.396
6.5 | 0.973 | 0.02093 | -0.017 | 46.465
7 | 1.008 | 0.02327 | -0.017 | 43.335
7.5 | 1.034 | 0.02744 | -0.017 | 37.676
8 | 1.054 | 0.03359 | -0.016 | 31.369
8.5 | 1.08 | 0.03992 | -0.016 | 27.049
9 | 1.109 | 0.04606 | -0.015 | 24.069
9.5 | 1.142 | 0.05107 | -0.015 | 22.367
10 | 1.175 | 0.05603 | -0.015 | 20.974
10.5 | 1.209 | 0.06056 | -0.015 | 19.968
11 | 1.241 | 0.06519 | -0.015 | 19.032
11.5 | 1.271 | 0.0698 | -0.015 | 18.206
12 | 1.297 | 0.07468 | -0.015 | 17.373
12.5 | 1.322 | 0.07953 | -0.015 | 16.619
13 | 1.344 | 0.08432 | -0.016 | 15.938
13.5 | 1.366 | 0.08977 | -0.016 | 15.215
14 | 1.374 | 0.09702 | -0.016 | 14.16
14.5 | 1.377 | 0.10469 | -0.016 | 13.149
15 | 1.375 | 0.11262 | -0.016 | 12.21
15.5 | 1.37 | 0.12127 | -0.016 | 11.294
16 | 1.36 | 0.13028 | -0.016 | 10.436
16.5 | 1.344 | 0.14078 | -0.016 | 9.55
17 | 1.323 | 0.15316 | -0.016 | 8.638
17.5 | 1.293 | 0.16921 | -0.015 | 7.64
18 | 1.254 | 0.18577 | -0.012 | 6.749
18.5 | 1.225 | 0.19694 | -0.01 | 6.22
19 | 1.195 | 0.20845 | -0.009 | 5.735
19.5 | 1.163 | 0.2201 | -0.009 | 5.286

## 12. Re 100k Mach 0.10 (2)
BIGFOIL.COM POLAR EXPORT
NACA33012
NACA33012 |  |  |  | Cl Max: | 1.1321 | at alpha= | 9.5 | deg
XFOIL ncrit=9 |  |  |  | L/D Max: | 36.0129 | at alpha= | 4.5 | deg
Re: | 100000 |  |  | Cd Min: | 0.23595 | at alpha= | -20 | deg
Mach: | 0.1 |  |  | Cl=0 at alpha= | -1.8847 | deg
|  |  |  | @ Cl=0.1, Cd= | 0.017674
|  |  |  | @ Cl=0.4, Cd= | 0.014638
|  |  |  | @ Cl=0.6, Cd= | 0.017463
alpha (deg) | Cl | Cd | Cm | Cl/Cd
-20 | -0.6444 | 0.23595 | 0.0319 | -2.7311
-19.5 | -0.6225 | 0.22646 | 0.0303 | -2.7488
-19 | -0.6045 | 0.22005 | 0.0278 | -2.7471
-18.5 | -0.5881 | 0.21414 | 0.0247 | -2.7463
-18 | -0.574 | 0.20881 | 0.0208 | -2.7489
-17.5 | -0.5761 | 0.20836 | 0.0142 | -2.7649
-17 | -0.5433 | 0.19595 | 0.015 | -2.7726
-16.5 | -0.5272 | 0.18975 | 0.0124 | -2.7784
-16 | -0.514 | 0.18393 | 0.0092 | -2.7945
-15.5 | -0.5176 | 0.18146 | 0.0031 | -2.8524
-15 | -0.4945 | 0.17166 | 0.0022 | -2.8807
-14.5 | -0.4748 | 0.16439 | 0.0012 | -2.8883
-14 | -0.4632 | 0.15819 | -0.0014 | -2.9281
-13.5 | -0.4734 | 0.1544 | -0.0082 | -3.0661
-13 | -0.452 | 0.145 | -0.0081 | -3.1172
-12.5 | -0.4343 | 0.13802 | -0.0087 | -3.1466
-12 | -0.4273 | 0.13147 | -0.0113 | -3.2502
-11.5 | -0.4466 | 0.12613 | -0.0195 | -3.5408
-11 | -0.4253 | 0.11702 | -0.0182 | -3.6344
-10.5 | -0.4102 | 0.11043 | -0.0181 | -3.7146
-10 | -0.4195 | 0.10358 | -0.0233 | -4.05
-9.5 | -0.4673 | 0.09538 | -0.0348 | -4.8993
-9 | -0.4159 | 0.08884 | -0.026 | -4.6814
-8.5 | -0.4452 | 0.08075 | -0.0314 | -5.5133
-8 | -0.5063 | 0.07637 | -0.0295 | -6.6296
-7.5 | -0.4929 | 0.06784 | -0.0269 | -7.2656
-7 | -0.5029 | 0.06318 | -0.0225 | -7.9598
-6.5 | -0.5063 | 0.05712 | -0.0176 | -8.8638
-6 | -0.511 | 0.05251 | -0.0119 | -9.7315
-5.5 | -0.5051 | 0.04789 | -0.0067 | -10.5471
-5 | -0.4998 | 0.04388 | -0.0014 | -11.3902
-4 | -0.4738 | 0.0372 | 0.0083 | -12.7366
-3.5 | -0.3769 | 0.03104 | -0.0006 | -12.1424
-3 | -0.2328 | 0.02846 | -0.0073 | -8.1799
-2.5 | -0.1246 | 0.02462 | -0.015 | -5.0609
-2 | -0.0205 | 0.02114 | -0.0222 | -0.96973
-1.5 | 0.0684 | 0.01854 | -0.0263 | 3.6893
-1 | 0.1312 | 0.01682 | -0.0254 | 7.8002
-0.5 | 0.3684 | 0.0147 | -0.0513 | 25.0612
0 | 0.4245 | 0.01459 | -0.051 | 29.0953
0.5 | 0.4574 | 0.01494 | -0.0465 | 30.6158
1 | 0.4919 | 0.01551 | -0.0425 | 31.715
1.5 | 0.5295 | 0.01617 | -0.0393 | 32.7458
2 | 0.5692 | 0.01688 | -0.0364 | 33.7204
2.5 | 0.6104 | 0.01766 | -0.0338 | 34.564
3 | 0.6532 | 0.01857 | -0.0314 | 35.175
4 | 0.7385 | 0.02053 | -0.0267 | 35.9717
4.5 | 0.7804 | 0.02167 | -0.0242 | 36.0129
5 | 0.8231 | 0.02301 | -0.022 | 35.7714
5.5 | 0.867 | 0.02437 | -0.02 | 35.5765
6 | 0.9049 | 0.02596 | -0.017 | 34.8575
6.5 | 0.9474 | 0.02775 | -0.015 | 34.1405
7 | 0.9823 | 0.0296 | -0.0118 | 33.1858
7.5 | 1.0195 | 0.03186 | -0.0093 | 31.9994
8 | 1.0494 | 0.03419 | -0.0057 | 30.6932
8.5 | 1.0821 | 0.03696 | -0.003 | 29.2776
9 | 1.0965 | 0.04041 | 0.0018 | 27.1344
9.5 | 1.1321 | 0.04317 | 0.0038 | 26.2242
10 | 1.096 | 0.04991 | 0.0118 | 21.9595
10.5 | 0.983 | 0.06205 | 0.0205 | 15.8421
11 | 1.0304 | 0.06352 | 0.0222 | 16.2217
11.5 | 0.6993 | 0.12698 | -0.0114 | 5.5072
12 | 0.6743 | 0.13375 | -0.0149 | 5.0415
12.5 | 0.6724 | 0.14058 | -0.0172 | 4.783
13 | 0.7238 | 0.14692 | -0.0157 | 4.9265
13.5 | 0.6983 | 0.15284 | -0.02 | 4.5688
14 | 0.706 | 0.15996 | -0.0224 | 4.4136
14.5 | 0.7354 | 0.16597 | -0.0226 | 4.4309

## 13. Re 100k Mach 0.25 (1)
BIGFOIL.COM POLAR EXPORT
NACA33012
NACA33012 |  |  |  | Cl Max: | 1.338 | at alpha= | 13.5 | deg
JavaFoil+Calcfoil stall+Eppler ext transition |  |  |  | L/D Max: | 46.038 | at alpha= | 5.5 | deg
Re: | 100000 |  |  | Cd Min: | 0.014 | at alpha= | 2 | deg
Mach: | 0.25 |  |  | Cl=0 at alpha= | -1.97 | deg
|  |  |  | @ Cl=0.1, Cd= | 0.033739
|  |  |  | @ Cl=0.4, Cd= | 0.015615
|  |  |  | @ Cl=0.6, Cd= | 0.015813
alpha (deg) | Cl | Cd | Cm | Cl/Cd
-15.5 | -0.316 | 0.32996 | -0.004 | -0.958
-15 | -0.36 | 0.29244 | -0.004 | -1.23
-14.5 | -0.399 | 0.25972 | -0.004 | -1.537
-14 | -0.435 | 0.22724 | -0.004 | -1.914
-13.5 | -0.467 | 0.20055 | -0.004 | -2.329
-13 | -0.495 | 0.17884 | -0.004 | -2.767
-12.5 | -0.518 | 0.15804 | -0.004 | -3.28
-12 | -0.537 | 0.14512 | -0.004 | -3.702
-11.5 | -0.551 | 0.13007 | -0.004 | -4.236
-11 | -0.56 | 0.11846 | -0.004 | -4.724
-10.5 | -0.563 | 0.10812 | -0.004 | -5.206
-10 | -0.561 | 0.09806 | -0.004 | -5.717
-9.5 | -0.553 | 0.09003 | -0.005 | -6.142
-9 | -0.54 | 0.08255 | -0.005 | -6.544
-8.5 | -0.522 | 0.07535 | -0.005 | -6.932
-8 | -0.5 | 0.06999 | -0.005 | -7.141
-7.5 | -0.472 | 0.06415 | -0.005 | -7.36
-7 | -0.441 | 0.0597 | -0.005 | -7.38
-6.5 | -0.406 | 0.05534 | -0.005 | -7.333
-6 | -0.368 | 0.05075 | -0.005 | -7.253
-5.5 | -0.328 | 0.04765 | -0.005 | -6.883
-5 | -0.286 | 0.04469 | -0.006 | -6.39
-4.5 | -0.241 | 0.0424 | -0.006 | -5.694
-4 | -0.196 | 0.04017 | -0.006 | -4.873
-3.5 | -0.149 | 0.03832 | -0.006 | -3.885
-3 | -0.101 | 0.0371 | -0.006 | -2.72
-2.5 | -0.052 | 0.03583 | -0.007 | -1.458
-2 | -0.003 | 0.03488 | -0.007 | -0.086
-1.5 | 0.047 | 0.03419 | -0.007 | 1.366
-1 | 0.097 | 0.0337 | -0.007 | 2.871
-0.5 | 0.147 | 0.03435 | -0.008 | 4.287
0 | 0.244 | 0.01774 | -0.015 | 13.746
0.5 | 0.305 | 0.01725 | -0.016 | 17.712
1 | 0.367 | 0.01733 | -0.016 | 21.168
1.5 | 0.428 | 0.01416 | -0.016 | 30.241
2 | 0.489 | 0.014 | -0.016 | 34.945
2.5 | 0.55 | 0.01543 | -0.016 | 35.62
3 | 0.61 | 0.01589 | -0.017 | 38.393
3.5 | 0.67 | 0.0164 | -0.017 | 40.836
4 | 0.728 | 0.01696 | -0.017 | 42.95
4.5 | 0.786 | 0.01761 | -0.017 | 44.629
5 | 0.842 | 0.01837 | -0.017 | 45.829
5.5 | 0.895 | 0.01943 | -0.018 | 46.038
6 | 0.942 | 0.02077 | -0.018 | 45.327
6.5 | 0.979 | 0.02312 | -0.017 | 42.316
7 | 1.005 | 0.02732 | -0.017 | 36.789
7.5 | 1.024 | 0.03382 | -0.016 | 30.281
8 | 1.05 | 0.04037 | -0.016 | 26.011
8.5 | 1.083 | 0.04619 | -0.015 | 23.442
9 | 1.119 | 0.05117 | -0.015 | 21.877
9.5 | 1.156 | 0.05583 | -0.015 | 20.697
10 | 1.191 | 0.0604 | -0.015 | 19.711
10.5 | 1.223 | 0.06513 | -0.015 | 18.78
11 | 1.253 | 0.06996 | -0.015 | 17.912
11.5 | 1.28 | 0.07502 | -0.015 | 17.058
12 | 1.301 | 0.08034 | -0.015 | 16.197
12.5 | 1.319 | 0.08591 | -0.016 | 15.353
13 | 1.335 | 0.09199 | -0.016 | 14.517
13.5 | 1.338 | 0.10021 | -0.016 | 13.349
14 | 1.331 | 0.10867 | -0.016 | 12.249
14.5 | 1.317 | 0.11772 | -0.016 | 11.185
15 | 1.294 | 0.128 | -0.016 | 10.11
15.5 | 1.262 | 0.14067 | -0.016 | 8.97
16 | 1.212 | 0.15945 | -0.014 | 7.6
16.5 | 1.153 | 0.17373 | -0.01 | 6.635
17 | 1.106 | 0.18666 | -0.009 | 5.926
17.5 | 1.054 | 0.20104 | -0.008 | 5.244
18 | 0.997 | 0.2177 | -0.008 | 4.581
18.5 | 0.935 | 0.23652 | -0.007 | 3.953

## 14. Re 100k Mach 0.25 (2)
BIGFOIL.COM POLAR EXPORT
NACA33012
NACA33012 |  |  |  | Cl Max: | 1.0838 | at alpha= | 9 | deg
XFOIL ncrit=9 |  |  |  | L/D Max: | 35.0462 | at alpha= | 4 | deg
Re: | 100000 |  |  | Cd Min: | 0.23851 | at alpha= | -20 | deg
Mach: | 0.25 |  |  | Cl=0 at alpha= | -2.0061 | deg
|  |  |  | @ Cl=0.1, Cd= | 0.01809
|  |  |  | @ Cl=0.4, Cd= | 0.015032
|  |  |  | @ Cl=0.6, Cd= | 0.017859
alpha (deg) | Cl | Cd | Cm | Cl/Cd
-20 | -0.6523 | 0.23851 | 0.0343 | -2.7349
-19.5 | -0.6301 | 0.2297 | 0.0326 | -2.7431
-19 | -0.6123 | 0.22355 | 0.0295 | -2.739
-18.5 | -0.5956 | 0.21762 | 0.0259 | -2.7369
-18 | -0.5845 | 0.21377 | 0.0209 | -2.7342
-17.5 | -0.5679 | 0.20651 | 0.0178 | -2.75
-17 | -0.5463 | 0.19878 | 0.0163 | -2.7483
-16.5 | -0.5303 | 0.19263 | 0.0132 | -2.7529
-16 | -0.5205 | 0.18796 | 0.0088 | -2.7692
-15.5 | -0.5287 | 0.18682 | 0.002 | -2.83
-15 | -0.488 | 0.17339 | 0.0041 | -2.8145
-14.5 | -0.4721 | 0.16684 | 0.0019 | -2.8297
-14 | -0.4648 | 0.16145 | -0.0019 | -2.8789
-13.5 | -0.4817 | 0.15907 | -0.01 | -3.0282
-13 | -0.4392 | 0.14711 | -0.0062 | -2.9855
-12.5 | -0.4269 | 0.14053 | -0.0082 | -3.0378
-12 | -0.43 | 0.13498 | -0.0133 | -3.1857
-11.5 | -0.4384 | 0.12828 | -0.019 | -3.4175
-11 | -0.4047 | 0.11979 | -0.0156 | -3.3784
-10.5 | -0.3995 | 0.11324 | -0.018 | -3.5279
-10 | -0.4328 | 0.10719 | -0.0286 | -4.0377
-9.5 | -0.3937 | 0.09906 | -0.0222 | -3.9744
-9 | -0.4072 | 0.09205 | -0.0274 | -4.4237
-8.5 | -0.4699 | 0.08572 | -0.0333 | -5.4818
-8 | -0.4298 | 0.0771 | -0.0305 | -5.5746
-7.5 | -0.4627 | 0.07149 | -0.0283 | -6.4722
-7 | -0.4931 | 0.06554 | -0.0245 | -7.5236
-6.5 | -0.4961 | 0.06081 | -0.0194 | -8.1582
-6 | -0.499 | 0.05518 | -0.014 | -9.0431
-5.5 | -0.5037 | 0.05079 | -0.0081 | -9.9173
-4.5 | -0.5011 | 0.04323 | 0.0041 | -11.5915
-4 | -0.4669 | 0.0392 | 0.005 | -11.9107
-3.5 | -0.3555 | 0.03169 | -0.0059 | -11.218
-3 | -0.2176 | 0.02929 | -0.0118 | -7.4292
-2.5 | -0.1126 | 0.02485 | -0.0185 | -4.5312
-2 | 0.0014 | 0.02106 | -0.0266 | 0.066477
-1.5 | 0.0796 | 0.01867 | -0.028 | 4.2635
-1 | 0.1418 | 0.0169 | -0.0264 | 8.3905
-0.5 | 0.2664 | 0.0147 | -0.0318 | 18.1224
0 | 0.4352 | 0.01512 | -0.0506 | 28.7831
0.5 | 0.469 | 0.01559 | -0.0462 | 30.0834
1 | 0.5056 | 0.01618 | -0.0425 | 31.2485
1.5 | 0.5452 | 0.01684 | -0.0394 | 32.3753
2 | 0.5864 | 0.01759 | -0.0365 | 33.3371
2.5 | 0.6289 | 0.01843 | -0.0337 | 34.1237
3 | 0.672 | 0.01936 | -0.0311 | 34.7107
3.5 | 0.7151 | 0.02042 | -0.0284 | 35.0196
4 | 0.7584 | 0.02164 | -0.0258 | 35.0462
4.5 | 0.8024 | 0.02296 | -0.0234 | 34.9477
5 | 0.8436 | 0.0244 | -0.0204 | 34.5738
5.5 | 0.883 | 0.02613 | -0.0174 | 33.7926
6 | 0.9266 | 0.02786 | -0.015 | 33.2592
6.5 | 0.957 | 0.03018 | -0.0109 | 31.7097
7 | 1.001 | 0.03228 | -0.0088 | 31.0099
7.5 | 1.0161 | 0.03552 | -0.0032 | 28.6064
8 | 1.0614 | 0.03777 | -0.0014 | 28.1017
8.5 | 1.0454 | 0.04305 | 0.0062 | 24.2834
9 | 1.0838 | 0.04543 | 0.0085 | 23.8565
9.5 | 1.024 | 0.05378 | 0.0168 | 19.0405
10 | 0.7531 | 0.09156 | 0.0046 | 8.2252
10.5 | 0.7489 | 0.10161 | 0.002 | 7.3703
11 | 0.6388 | 0.12514 | -0.0136 | 5.1047
11.5 | 0.6889 | 0.13203 | -0.0124 | 5.2178
12 | 0.6782 | 0.13742 | -0.0149 | 4.9352
12.5 | 0.6693 | 0.14385 | -0.0178 | 4.6528
13 | 0.7295 | 0.15237 | -0.016 | 4.7877
13.5 | 0.7036 | 0.15648 | -0.0204 | 4.4964
14 | 0.7016 | 0.1633 | -0.0239 | 4.2964

## 15. Re 100k Mach 0.50 (1)
BIGFOIL.COM POLAR EXPORT
NACA33012
NACA33012 |  |  |  | Cl Max: | 1.217 | at alpha= | 20 | deg
JavaFoil+Calcfoil stall+Eppler ext transition |  |  |  | L/D Max: | 40.047 | at alpha= | 4 | deg
Re: | 100000 |  |  | Cd Min: | 0.01104 | at alpha= | 0 | deg
Mach: | 0.5 |  |  | Cl=0 at alpha= | -1.9727 | deg
|  |  |  | @ Cl=0.1, Cd= | 0.035314
|  |  |  | @ Cl=0.4, Cd= | 0.017869
|  |  |  | @ Cl=0.6, Cd= | 0.017233
alpha (deg) | Cl | Cd | Cm | Cl/Cd
-20 | -0.956 | 0.34726 | -0.006 | -2.753
-19.5 | -0.931 | 0.34138 | -0.006 | -2.726
-19 | -0.905 | 0.32885 | -0.006 | -2.753
-18.5 | -0.879 | 0.33289 | -0.006 | -2.64
-18 | -0.853 | 0.32662 | -0.006 | -2.612
-17.5 | -0.827 | 0.30352 | -0.006 | -2.726
-17 | -0.802 | 0.30862 | -0.006 | -2.598
-16.5 | -0.775 | 0.28645 | -0.006 | -2.705
-16 | -0.749 | 0.28087 | -0.006 | -2.667
-15.5 | -0.723 | 0.27609 | -0.006 | -2.619
-15 | -0.697 | 0.27167 | -0.006 | -2.566
-14.5 | -0.67 | 0.2633 | -0.006 | -2.546
-14 | -0.644 | 0.25951 | -0.006 | -2.483
-13.5 | -0.618 | 0.25578 | -0.006 | -2.417
-13 | -0.591 | 0.24968 | -0.006 | -2.368
-12.5 | -0.565 | 0.23707 | -0.006 | -2.383
-12 | -0.539 | 0.23435 | -0.006 | -2.298
-11.5 | -0.512 | 0.22638 | -0.006 | -2.261
-11 | -0.485 | 0.22267 | -0.006 | -2.18
-10.5 | -0.459 | 0.21117 | -0.006 | -2.173
-10 | -0.432 | 0.20107 | -0.006 | -2.148
-9.5 | -0.405 | 0.19729 | -0.006 | -2.055
-9 | -0.379 | 0.1935 | -0.006 | -1.958
-8.5 | -0.352 | 0.17708 | -0.006 | -1.987
-8 | -0.325 | 0.17481 | -0.006 | -1.86
-7.5 | -0.298 | 0.1622 | -0.006 | -1.838
-7 | -0.271 | 0.14989 | -0.006 | -1.811
-6.5 | -0.244 | 0.13489 | -0.006 | -1.812
-6 | -0.287 | 0.08525 | -0.005 | -3.366
-5.5 | -0.316 | 0.06163 | -0.006 | -5.125
-5 | -0.293 | 0.05282 | -0.006 | -5.547
-4.5 | -0.256 | 0.04707 | -0.006 | -5.44
-4 | -0.212 | 0.04372 | -0.006 | -4.842
-3.5 | -0.163 | 0.04079 | -0.007 | -3.993
-3 | -0.111 | 0.03862 | -0.007 | -2.879
-2.5 | -0.058 | 0.03698 | -0.007 | -1.564
-2 | -0.003 | 0.03801 | -0.007 | -0.088
-1.5 | 0.052 | 0.03492 | -0.008 | 1.489
-1 | 0.108 | 0.03538 | -0.008 | 3.048
-0.5 | 0.164 | 0.03441 | -0.009 | 4.77
0 | 0.272 | 0.01104 | -0.009 | 24.624
0.5 | 0.34 | 0.01659 | -0.017 | 20.513
1 | 0.408 | 0.01804 | -0.018 | 22.636
1.5 | 0.476 | 0.01578 | -0.018 | 30.168
2 | 0.543 | 0.01674 | -0.018 | 32.45
2.5 | 0.61 | 0.01732 | -0.018 | 35.204
3 | 0.675 | 0.01798 | -0.019 | 37.512
3.5 | 0.738 | 0.01881 | -0.019 | 39.212
4 | 0.797 | 0.01989 | -0.019 | 40.047
4.5 | 0.847 | 0.02162 | -0.019 | 39.181
5 | 0.88 | 0.02532 | -0.018 | 34.763
5.5 | 0.898 | 0.03251 | -0.017 | 27.616
6 | 0.926 | 0.03939 | -0.016 | 23.522
6.5 | 0.966 | 0.04471 | -0.016 | 21.605
7 | 1.012 | 0.04878 | -0.015 | 20.739
7.5 | 1.057 | 0.05329 | -0.015 | 19.829
8 | 1.102 | 0.05804 | -0.015 | 18.981
8.5 | 1.144 | 0.06326 | -0.015 | 18.084
9 | 1.181 | 0.06916 | -0.016 | 17.077
9.5 | 1.206 | 0.07597 | -0.016 | 15.875
10 | 1.215 | 0.08422 | -0.016 | 14.424
10.5 | 1.195 | 0.09446 | -0.016 | 12.656
11 | 1.112 | 0.11182 | -0.016 | 9.947
11.5 | 0.732 | 0.18448 | -0.008 | 3.97
12 | 0.761 | 0.21384 | -0.009 | 3.557
12.5 | 0.789 | 0.23529 | -0.011 | 3.354
13 | 0.818 | 0.27108 | -0.012 | 3.018
13.5 | 0.848 | 0.29928 | -0.013 | 2.833
14 | 0.877 | 0.30269 | -0.014 | 2.896
14.5 | 0.905 | 0.32416 | -0.014 | 2.793
15 | 0.934 | 0.32555 | -0.015 | 2.87
15.5 | 0.964 | 0.35555 | -0.015 | 2.71
16 | 0.991 | 0.35366 | -0.016 | 2.802
16.5 | 1.02 | 0.37537 | -0.016 | 2.718
17 | 1.048 | 0.37476 | -0.016 | 2.796
17.5 | 1.077 | 0.38855 | -0.017 | 2.771
18 | 1.104 | 0.39505 | -0.017 | 2.796
18.5 | 1.134 | 0.41213 | -0.018 | 2.751
19 | 1.161 | 0.39957 | -0.018 | 2.905
19.5 | 1.19 | 0.42548 | -0.018 | 2.798
20 | 1.217 | 0.44117 | -0.019 | 2.759

## 16. Re 100k Mach 0.50 (2)
BIGFOIL.COM POLAR EXPORT
NACA33012
NACA33012 |  |  |  | Cl Max: | 0.9372 | at alpha= | 20 | deg
XFOIL ncrit=9 |  |  |  | L/D Max: | 31.651 | at alpha= | 2.5 | deg
Re: | 100000 |  |  | Cd Min: | 0.26867 | at alpha= | 20 | deg
Mach: | 0.5 |  |  | Cl=0 at alpha= | -2.2146 | deg
|  |  |  | @ Cl=0.1, Cd= | 0.020256
|  |  |  | @ Cl=0.4, Cd= | 0.017486
|  |  |  | @ Cl=0.6, Cd= | 0.019559
alpha (deg) | Cl | Cd | Cm | Cl/Cd
-3.5 | -0.278 | 0.03455 | -0.0244 | -8.0463
-3 | -0.1615 | 0.02994 | -0.029 | -5.3941
-2.5 | -0.054 | 0.02545 | -0.033 | -2.1218
-2 | 0.0406 | 0.02193 | -0.0344 | 1.8513
-1 | 0.1719 | 0.01823 | -0.0277 | 9.4295
-0.5 | 0.2205 | 0.01753 | -0.0223 | 12.5784
0 | 0.3738 | 0.01731 | -0.0308 | 21.5945
0.5 | 0.5315 | 0.01837 | -0.0476 | 28.933
1 | 0.5744 | 0.01906 | -0.044 | 30.1364
1.5 | 0.619 | 0.01993 | -0.0404 | 31.0587
2 | 0.6632 | 0.02102 | -0.0367 | 31.5509
2.5 | 0.7055 | 0.02229 | -0.0326 | 31.651
3 | 0.7451 | 0.02393 | -0.0282 | 31.1366
3.5 | 0.7832 | 0.02578 | -0.0235 | 30.3801
4 | 0.8212 | 0.02777 | -0.0188 | 29.5715
4.5 | 0.8412 | 0.03072 | -0.0125 | 27.3828
5 | 0.8793 | 0.03312 | -0.008 | 26.5489
5.5 | 0.8628 | 0.03783 | 0.0007 | 22.8073
6 | 0.8724 | 0.04164 | 0.0067 | 20.951
6.5 | 0.8122 | 0.04874 | 0.0153 | 16.6639
7 | 0.6635 | 0.06786 | 0.0099 | 9.7775
7.5 | 0.6478 | 0.07709 | 0.0072 | 8.4032
8 | 0.6461 | 0.08498 | 0.0056 | 7.603
8.5 | 0.6317 | 0.09489 | 0.0018 | 6.6572
9 | 0.6283 | 0.10377 | -0.0013 | 6.0547
10.5 | 0.6102 | 0.13175 | -0.0138 | 4.6315
11.5 | 0.6393 | 0.14411 | -0.017 | 4.4362
12 | 0.67 | 0.15238 | -0.018 | 4.3969
12.5 | 0.686 | 0.1581 | -0.0197 | 4.339
13 | 0.6839 | 0.16419 | -0.0239 | 4.1653
13.5 | 0.7346 | 0.17471 | -0.0234 | 4.2047
14 | 0.721 | 0.17779 | -0.0289 | 4.0553
14.5 | 0.7477 | 0.18662 | -0.0308 | 4.0065
15 | 0.7637 | 0.19251 | -0.0339 | 3.9671
15.5 | 0.7717 | 0.19947 | -0.0387 | 3.8688
16.5 | 0.8074 | 0.21384 | -0.046 | 3.7757
17 | 0.8388 | 0.22418 | -0.0475 | 3.7416
17.5 | 0.8473 | 0.22908 | -0.0531 | 3.6987
18 | 0.8642 | 0.23728 | -0.0576 | 3.6421
18.5 | 0.8915 | 0.24622 | -0.0599 | 3.6207
19 | 0.8999 | 0.25274 | -0.0667 | 3.5606
20 | 0.9372 | 0.26867 | -0.0758 | 3.4883

## 17. Re 250k Mach 0.00 (1)
BIGFOIL.COM POLAR EXPORT
NACA33012
NACA33012 |  |  |  | Cl Max: | 1.404 | at alpha= | 14.5 | deg
JavaFoil+Calcfoil stall+Eppler ext transition |  |  |  | L/D Max: | 67.205 | at alpha= | 7.5 | deg
Re: | 250000 |  |  | Cd Min: | 0.01176 | at alpha= | 1.5 | deg
Mach: | 0 |  |  | Cl=0 at alpha= | -1.9694 | deg
|  |  |  | @ Cl=0.1, Cd= | 0.017622
|  |  |  | @ Cl=0.4, Cd= | 0.012703
|  |  |  | @ Cl=0.6, Cd= | 0.011943
alpha (deg) | Cl | Cd | Cm | Cl/Cd
-18.5 | -0.58 | 0.22117 | -0.004 | -2.623
-18 | -0.594 | 0.21136 | -0.004 | -2.809
-17.5 | -0.606 | 0.19562 | -0.004 | -3.1
-17 | -0.619 | 0.18487 | -0.004 | -3.346
-16.5 | -0.63 | 0.1732 | -0.004 | -3.636
-16 | -0.64 | 0.16496 | -0.004 | -3.879
-15.5 | -0.649 | 0.15378 | -0.004 | -4.219
-15 | -0.656 | 0.14601 | -0.004 | -4.494
-14.5 | -0.662 | 0.13666 | -0.004 | -4.844
-14 | -0.666 | 0.12794 | -0.004 | -5.205
-13.5 | -0.668 | 0.11958 | -0.004 | -5.584
-13 | -0.667 | 0.11205 | -0.004 | -5.955
-12.5 | -0.664 | 0.10472 | -0.004 | -6.344
-12 | -0.659 | 0.09806 | -0.004 | -6.718
-11.5 | -0.65 | 0.09204 | -0.004 | -7.065
-11 | -0.639 | 0.0859 | -0.004 | -7.438
-10.5 | -0.625 | 0.08002 | -0.005 | -7.805
-10 | -0.607 | 0.07486 | -0.005 | -8.11
-9.5 | -0.587 | 0.07003 | -0.005 | -8.375
-9 | -0.563 | 0.06567 | -0.005 | -8.572
-8.5 | -0.536 | 0.0613 | -0.005 | -8.751
-8 | -0.507 | 0.05738 | -0.005 | -8.835
-7.5 | -0.474 | 0.05356 | -0.005 | -8.856
-7 | -0.439 | 0.05049 | -0.005 | -8.699
-6.5 | -0.402 | 0.04734 | -0.005 | -8.491
-6 | -0.363 | 0.04457 | -0.005 | -8.14
-5.5 | -0.322 | 0.04228 | -0.006 | -7.614
-5 | -0.279 | 0.03993 | -0.006 | -6.998
-4.5 | -0.236 | 0.03796 | -0.006 | -6.208
-4 | -0.191 | 0.03625 | -0.006 | -5.263
-3.5 | -0.145 | 0.03469 | -0.006 | -4.176
-3 | -0.098 | 0.03384 | -0.007 | -2.9
-2.5 | -0.051 | 0.03275 | -0.007 | -1.551
-2 | -0.003 | 0.03186 | -0.007 | -0.092
-1.5 | 0.046 | 0.03032 | -0.008 | 1.507
-1 | 0.116 | 0.01386 | -0.015 | 8.389
-0.5 | 0.177 | 0.01408 | -0.015 | 12.532
0 | 0.236 | 0.01483 | -0.015 | 15.939
0.5 | 0.296 | 0.01548 | -0.015 | 19.131
1 | 0.356 | 0.01547 | -0.015 | 22.993
1.5 | 0.415 | 0.01176 | -0.016 | 35.325
2 | 0.475 | 0.01204 | -0.016 | 39.421
2.5 | 0.534 | 0.01234 | -0.016 | 43.273
3 | 0.593 | 0.0119 | -0.016 | 49.805
3.5 | 0.651 | 0.01226 | -0.016 | 53.146
4 | 0.71 | 0.0121 | -0.017 | 58.64
4.5 | 0.768 | 0.0125 | -0.017 | 61.395
5 | 0.825 | 0.01351 | -0.017 | 61.059
5.5 | 0.882 | 0.01397 | -0.017 | 63.146
6 | 0.938 | 0.01448 | -0.018 | 64.788
6.5 | 0.993 | 0.01504 | -0.018 | 66.033
7 | 1.048 | 0.01566 | -0.018 | 66.901
7.5 | 1.1 | 0.01637 | -0.018 | 67.205
8 | 1.151 | 0.01717 | -0.018 | 67.007
8.5 | 1.198 | 0.01817 | -0.018 | 65.974
9 | 1.242 | 0.0194 | -0.019 | 64.052
9.5 | 1.28 | 0.02105 | -0.019 | 60.801
10 | 1.311 | 0.02341 | -0.019 | 56.001
10.5 | 1.335 | 0.02661 | -0.018 | 50.159
11 | 1.354 | 0.03088 | -0.018 | 43.839
11.5 | 1.369 | 0.03623 | -0.018 | 37.782
12 | 1.381 | 0.04216 | -0.018 | 32.751
12.5 | 1.391 | 0.04883 | -0.018 | 28.488
13 | 1.4 | 0.05626 | -0.018 | 24.877
13.5 | 1.401 | 0.06722 | -0.017 | 20.846
14 | 1.402 | 0.0768 | -0.017 | 18.262
14.5 | 1.404 | 0.08435 | -0.017 | 16.646
15 | 1.403 | 0.09185 | -0.017 | 15.273
15.5 | 1.399 | 0.09934 | -0.017 | 14.079
16 | 1.391 | 0.10705 | -0.017 | 12.995
16.5 | 1.38 | 0.11493 | -0.017 | 12.011
17 | 1.367 | 0.12313 | -0.017 | 11.099
17.5 | 1.35 | 0.13156 | -0.017 | 10.259
18 | 1.33 | 0.14034 | -0.017 | 9.476
18.5 | 1.307 | 0.14993 | -0.017 | 8.719
19 | 1.28 | 0.15994 | -0.017 | 8.003
19.5 | 1.249 | 0.17056 | -0.017 | 7.321

## 18. Re 250k Mach 0.00 (2)
BIGFOIL.COM POLAR EXPORT
NACA33012
NACA33012 |  |  |  | Cl Max: | 1.4386 | at alpha= | 14.5 | deg
XFOIL ncrit=9 |  |  |  | L/D Max: | 55.7889 | at alpha= | 6.5 | deg
Re: | 250000 |  |  | Cd Min: | 0.22905 | at alpha= | -20 | deg
Mach: | 0 |  |  | Cl=0 at alpha= | -2.5224 | deg
|  |  |  | @ Cl=0.1, Cd= | 0.012909
|  |  |  | @ Cl=0.4, Cd= | 0.011204
|  |  |  | @ Cl=0.6, Cd= | 0.01246
alpha (deg) | Cl | Cd | Cm | Cl/Cd
-20 | -0.6305 | 0.22905 | 0.0332 | -2.7527
-19 | -0.6006 | 0.21664 | 0.0258 | -2.7723
-18.5 | -0.5835 | 0.21077 | 0.0235 | -2.7684
-18 | -0.5676 | 0.20487 | 0.0205 | -2.7705
-17.5 | -0.5526 | 0.19862 | 0.0172 | -2.7822
-16.5 | -0.5263 | 0.18535 | 0.0104 | -2.8395
-16 | -0.5104 | 0.17927 | 0.0085 | -2.8471
-15.5 | -0.4964 | 0.17301 | 0.0059 | -2.8692
-15 | -0.485 | 0.16636 | 0.0027 | -2.9154
-14.5 | -0.4912 | 0.15971 | -0.0044 | -3.0756
-14 | -0.4643 | 0.15258 | -0.0027 | -3.043
-13.5 | -0.452 | 0.14621 | -0.0045 | -3.0914
-13 | -0.4428 | 0.13944 | -0.007 | -3.1756
-12.5 | -0.4469 | 0.13164 | -0.0134 | -3.3949
-12 | -0.4435 | 0.12327 | -0.0164 | -3.5978
-11.5 | -0.4259 | 0.11733 | -0.0155 | -3.6299
-11 | -0.4179 | 0.11078 | -0.0172 | -3.7723
-10.5 | -0.4154 | 0.10345 | -0.0203 | -4.0155
-10 | -0.4534 | 0.08965 | -0.0373 | -5.0574
-9.5 | -0.4997 | 0.08255 | -0.0392 | -6.0533
-9 | -0.4622 | 0.07505 | -0.0379 | -6.1586
-8.5 | -0.484 | 0.06962 | -0.0344 | -6.952
-8 | -0.4982 | 0.0642 | -0.0306 | -7.7601
-7.5 | -0.5099 | 0.05913 | -0.0254 | -8.6234
-7 | -0.5391 | 0.05708 | -0.0146 | -9.4446
-6.5 | -0.5324 | 0.04924 | -0.0106 | -10.8123
-6 | -0.4889 | 0.04381 | -0.0124 | -11.1596
-5.5 | -0.4234 | 0.03775 | -0.0168 | -11.2159
-5 | -0.3546 | 0.03471 | -0.0195 | -10.2161
-4.5 | -0.2782 | 0.0285 | -0.0252 | -9.7614
-4 | -0.2019 | 0.02817 | -0.0277 | -7.1672
-3.5 | -0.1288 | 0.01988 | -0.0278 | -6.4789
-3 | -0.0576 | 0.01657 | -0.0298 | -3.4762
-2.5 | 0.0027 | 0.01495 | -0.0298 | 0.1806
-2 | 0.0569 | 0.01369 | -0.0284 | 4.1563
-1.5 | 0.1038 | 0.01284 | -0.0258 | 8.0841
-1 | 0.1475 | 0.01221 | -0.0227 | 12.0803
-0.5 | 0.1912 | 0.01184 | -0.0197 | 16.1486
0 | 0.218 | 0.01012 | -0.0142 | 21.5415
0.5 | 0.3006 | 0.0101 | -0.0168 | 29.7624
1 | 0.4077 | 0.01129 | -0.0266 | 36.1116
1.5 | 0.5223 | 0.01201 | -0.0388 | 43.4888
2 | 0.5823 | 0.0123 | -0.0403 | 47.3415
2.5 | 0.621 | 0.01265 | -0.0374 | 49.0909
3 | 0.6605 | 0.01309 | -0.0346 | 50.4584
3.5 | 0.7013 | 0.01342 | -0.0319 | 52.2578
4 | 0.7421 | 0.01394 | -0.0292 | 53.2353
4.5 | 0.7832 | 0.01448 | -0.0265 | 54.0884
5 | 0.8247 | 0.01506 | -0.0239 | 54.761
5.5 | 0.8667 | 0.01568 | -0.0214 | 55.2742
6 | 0.909 | 0.01641 | -0.019 | 55.3931
6.5 | 0.9512 | 0.01705 | -0.0165 | 55.7889
7 | 0.9944 | 0.018 | -0.0145 | 55.2444
7.5 | 1.0358 | 0.01864 | -0.0119 | 55.5687
8 | 1.0806 | 0.01977 | -0.0103 | 54.6586
8.5 | 1.1195 | 0.02046 | -0.0075 | 54.7165
9 | 1.1613 | 0.02125 | -0.0053 | 54.6494
9.5 | 1.2013 | 0.0224 | -0.003 | 53.6295
10 | 1.2387 | 0.02316 | -0.0001 | 53.4845
10.5 | 1.28 | 0.02436 | 0.0017 | 52.5452
11 | 1.3101 | 0.02512 | 0.0055 | 52.1537
11.5 | 1.3483 | 0.02599 | 0.0078 | 51.8776
12 | 1.3701 | 0.02691 | 0.0126 | 50.9142
12.5 | 1.3976 | 0.0276 | 0.0164 | 50.6377
13 | 1.4053 | 0.02874 | 0.0228 | 48.897
13.5 | 1.4227 | 0.02983 | 0.027 | 47.6936
14 | 1.4279 | 0.03178 | 0.0314 | 44.9308
14.5 | 1.4386 | 0.03391 | 0.0343 | 42.4241
15 | 1.4378 | 0.03729 | 0.0364 | 38.5573
15.5 | 1.4358 | 0.0415 | 0.037 | 34.5976
16 | 1.4279 | 0.04709 | 0.0362 | 30.3228
16.5 | 1.4107 | 0.05453 | 0.0339 | 25.8702
17 | 1.3879 | 0.06326 | 0.0303 | 21.9396
17.5 | 1.3516 | 0.07498 | 0.0248 | 18.0261
18 | 1.3176 | 0.08664 | 0.0191 | 15.2078
18.5 | 1.2693 | 0.10162 | 0.0114 | 12.4907
19 | 1.2395 | 0.11355 | 0.0053 | 10.9159
19.5 | 1.2027 | 0.12744 | -0.0023 | 9.4374

## 19. Re 250k Mach 0.10 (1)
BIGFOIL.COM POLAR EXPORT
NACA33012
NACA33012 |  |  |  | Cl Max: | 1.396 | at alpha= | 14 | deg
JavaFoil+Calcfoil stall+Eppler ext transition |  |  |  | L/D Max: | 66.864 | at alpha= | 7.5 | deg
Re: | 250000 |  |  | Cd Min: | 0.0118 | at alpha= | 1.5 | deg
Mach: | 0.1 |  |  | Cl=0 at alpha= | -1.9694 | deg
|  |  |  | @ Cl=0.1, Cd= | 0.017902
|  |  |  | @ Cl=0.4, Cd= | 0.012886
|  |  |  | @ Cl=0.6, Cd= | 0.012002
alpha (deg) | Cl | Cd | Cm | Cl/Cd
-18 | -0.547 | 0.22058 | -0.004 | -2.482
-17.5 | -0.563 | 0.20893 | -0.004 | -2.694
-17 | -0.578 | 0.19259 | -0.004 | -2.999
-16.5 | -0.592 | 0.18422 | -0.004 | -3.213
-16 | -0.605 | 0.16963 | -0.004 | -3.566
-15.5 | -0.617 | 0.1585 | -0.004 | -3.891
-15 | -0.627 | 0.15048 | -0.004 | -4.168
-14.5 | -0.636 | 0.14182 | -0.004 | -4.484
-14 | -0.643 | 0.13284 | -0.004 | -4.839
-13.5 | -0.648 | 0.12295 | -0.004 | -5.267
-13 | -0.65 | 0.11547 | -0.004 | -5.627
-12.5 | -0.649 | 0.10807 | -0.004 | -6.009
-12 | -0.646 | 0.1 | -0.004 | -6.463
-11.5 | -0.64 | 0.09327 | -0.004 | -6.863
-11 | -0.631 | 0.08724 | -0.004 | -7.23
-10.5 | -0.618 | 0.08152 | -0.005 | -7.584
-10 | -0.602 | 0.07585 | -0.005 | -7.942
-9.5 | -0.583 | 0.07069 | -0.005 | -8.25
-9 | -0.561 | 0.0663 | -0.005 | -8.46
-8.5 | -0.535 | 0.06175 | -0.005 | -8.667
-8 | -0.507 | 0.05769 | -0.005 | -8.78
-7.5 | -0.475 | 0.05383 | -0.005 | -8.815
-7 | -0.44 | 0.05064 | -0.005 | -8.685
-6.5 | -0.403 | 0.04756 | -0.005 | -8.471
-6 | -0.364 | 0.04475 | -0.006 | -8.131
-5.5 | -0.323 | 0.04211 | -0.006 | -7.67
-5 | -0.28 | 0.04005 | -0.006 | -7.004
-4.5 | -0.237 | 0.03805 | -0.006 | -6.218
-4 | -0.192 | 0.03628 | -0.006 | -5.28
-3.5 | -0.146 | 0.03477 | -0.006 | -4.186
-3 | -0.099 | 0.0339 | -0.007 | -2.908
-2.5 | -0.051 | 0.03287 | -0.007 | -1.552
-2 | -0.003 | 0.03188 | -0.007 | -0.092
-1.5 | 0.046 | 0.03068 | -0.008 | 1.493
-1 | 0.117 | 0.01388 | -0.015 | 8.419
-0.5 | 0.177 | 0.01419 | -0.015 | 12.504
0 | 0.238 | 0.01483 | -0.015 | 16.013
0.5 | 0.298 | 0.01557 | -0.015 | 19.114
1 | 0.358 | 0.01557 | -0.015 | 22.966
1.5 | 0.417 | 0.0118 | -0.016 | 35.38
2 | 0.477 | 0.01209 | -0.016 | 39.47
2.5 | 0.536 | 0.01238 | -0.016 | 43.315
3 | 0.596 | 0.01198 | -0.016 | 49.733
3.5 | 0.655 | 0.01231 | -0.017 | 53.158
4 | 0.713 | 0.01215 | -0.017 | 58.674
4.5 | 0.771 | 0.01204 | -0.017 | 64.047
5 | 0.829 | 0.01358 | -0.017 | 61.027
5.5 | 0.886 | 0.01406 | -0.017 | 63.025
6 | 0.942 | 0.01458 | -0.018 | 64.638
6.5 | 0.998 | 0.01515 | -0.018 | 65.871
7 | 1.052 | 0.01579 | -0.018 | 66.629
7.5 | 1.104 | 0.01652 | -0.018 | 66.864
8 | 1.155 | 0.01735 | -0.018 | 66.55
8.5 | 1.202 | 0.0184 | -0.018 | 65.353
9 | 1.245 | 0.0197 | -0.019 | 63.227
9.5 | 1.282 | 0.02149 | -0.019 | 59.657
10 | 1.311 | 0.02405 | -0.019 | 54.534
10.5 | 1.334 | 0.02755 | -0.018 | 48.437
11 | 1.352 | 0.03212 | -0.018 | 42.091
11.5 | 1.366 | 0.03773 | -0.018 | 36.213
12 | 1.378 | 0.04388 | -0.018 | 31.39
12.5 | 1.387 | 0.05071 | -0.018 | 27.356
13 | 1.395 | 0.05835 | -0.017 | 23.906
13.5 | 1.394 | 0.07048 | -0.017 | 19.78
14 | 1.396 | 0.07893 | -0.017 | 17.686
14.5 | 1.396 | 0.08659 | -0.017 | 16.12
15 | 1.392 | 0.09403 | -0.017 | 14.809
15.5 | 1.385 | 0.1018 | -0.017 | 13.61
16 | 1.375 | 0.10968 | -0.017 | 12.537
16.5 | 1.361 | 0.11772 | -0.017 | 11.561
17 | 1.344 | 0.1261 | -0.017 | 10.655
17.5 | 1.323 | 0.13494 | -0.017 | 9.803
18 | 1.299 | 0.14422 | -0.017 | 9.006
18.5 | 1.272 | 0.15424 | -0.017 | 8.245
19 | 1.239 | 0.16518 | -0.017 | 7.502

## 20. Re 250k Mach 0.10 (2)
BIGFOIL.COM POLAR EXPORT
NACA33012
NACA33012 |  |  |  | Cl Max: | 1.4303 | at alpha= | 14.5 | deg
XFOIL ncrit=9 |  |  |  | L/D Max: | 55.502 | at alpha= | 6.5 | deg
Re: | 250000 |  |  | Cd Min: | 0.22972 | at alpha= | -20 | deg
Mach: | 0.1 |  |  | Cl=0 at alpha= | -2.5249 | deg
|  |  |  | @ Cl=0.1, Cd= | 0.012988
|  |  |  | @ Cl=0.4, Cd= | 0.011259
|  |  |  | @ Cl=0.6, Cd= | 0.01249
alpha (deg) | Cl | Cd | Cm | Cl/Cd
-20 | -0.6322 | 0.22972 | 0.0335 | -2.752
-19 | -0.6016 | 0.21726 | 0.0261 | -2.769
-18.5 | -0.5845 | 0.21138 | 0.0238 | -2.7652
-18 | -0.5685 | 0.20543 | 0.0207 | -2.7674
-17.5 | -0.5535 | 0.19915 | 0.0173 | -2.7793
-16.5 | -0.5263 | 0.18588 | 0.0107 | -2.8314
-16 | -0.5104 | 0.17979 | 0.0086 | -2.8389
-15.5 | -0.4963 | 0.1735 | 0.006 | -2.8605
-15 | -0.4851 | 0.16683 | 0.0026 | -2.9078
-14.5 | -0.4884 | 0.16018 | -0.0037 | -3.0491
-14 | -0.463 | 0.15311 | -0.0025 | -3.024
-13.5 | -0.4507 | 0.1467 | -0.0045 | -3.0723
-13 | -0.4415 | 0.13992 | -0.007 | -3.1554
-12.5 | -0.447 | 0.13211 | -0.0138 | -3.3835
-12 | -0.4394 | 0.12404 | -0.0157 | -3.5424
-11.5 | -0.423 | 0.11799 | -0.0152 | -3.585
-11 | -0.4151 | 0.11138 | -0.017 | -3.7269
-10.5 | -0.4131 | 0.10396 | -0.0204 | -3.9736
-10 | -0.4518 | 0.09032 | -0.0376 | -5.0022
-9.5 | -0.4348 | 0.08467 | -0.0328 | -5.1352
-9 | -0.4408 | 0.07706 | -0.0358 | -5.7202
-8.5 | -0.4705 | 0.0706 | -0.035 | -6.6643
-8 | -0.49 | 0.06499 | -0.0313 | -7.5396
-7.5 | -0.5046 | 0.05978 | -0.0261 | -8.441
-7 | -0.5377 | 0.05776 | -0.0152 | -9.3092
-6.5 | -0.5305 | 0.04983 | -0.0113 | -10.6462
-6 | -0.488 | 0.04433 | -0.0131 | -11.0083
-5.5 | -0.423 | 0.03813 | -0.0174 | -11.0936
-5 | -0.3545 | 0.0351 | -0.02 | -10.0997
-4.5 | -0.2788 | 0.02868 | -0.0256 | -9.7211
-3.5 | -0.1286 | 0.01994 | -0.0283 | -6.4493
-3 | -0.0573 | 0.01673 | -0.0301 | -3.425
-2.5 | 0.003 | 0.01502 | -0.03 | 0.19973
-2 | 0.0575 | 0.01382 | -0.0285 | 4.1606
-1.5 | 0.1045 | 0.0129 | -0.0259 | 8.1008
-1 | 0.1482 | 0.01227 | -0.0228 | 12.0782
-0.5 | 0.1919 | 0.0119 | -0.0197 | 16.1261
0 | 0.2219 | 0.01038 | -0.0147 | 21.3776
0.5 | 0.2967 | 0.01012 | -0.0157 | 29.3182
1 | 0.4064 | 0.01133 | -0.0259 | 35.8694
1.5 | 0.5228 | 0.0121 | -0.0383 | 43.2066
2 | 0.5855 | 0.01236 | -0.0403 | 47.3706
2.5 | 0.6244 | 0.01271 | -0.0374 | 49.1267
3 | 0.6642 | 0.01314 | -0.0346 | 50.5479
3.5 | 0.7049 | 0.01353 | -0.0318 | 52.099
4 | 0.746 | 0.01403 | -0.029 | 53.1718
4.5 | 0.7873 | 0.01465 | -0.0263 | 53.7406
5 | 0.8291 | 0.01516 | -0.0236 | 54.69
5.5 | 0.8714 | 0.01588 | -0.0212 | 54.8741
6 | 0.9136 | 0.01655 | -0.0186 | 55.2024
6.5 | 0.9563 | 0.01723 | -0.0162 | 55.502
7 | 0.9992 | 0.01815 | -0.0139 | 55.0523
7.5 | 1.0412 | 0.01884 | -0.0114 | 55.2654
8 | 1.0858 | 0.02002 | -0.0096 | 54.2358
8.5 | 1.1249 | 0.0207 | -0.0067 | 54.343
9 | 1.1675 | 0.02157 | -0.0045 | 54.1261
9.5 | 1.206 | 0.0227 | -0.0018 | 53.1278
10 | 1.2442 | 0.02347 | 0.001 | 53.0124
10.5 | 1.2832 | 0.02471 | 0.0034 | 51.9304
11 | 1.3144 | 0.0255 | 0.0071 | 51.5451
11.5 | 1.3513 | 0.02657 | 0.0096 | 50.8581
12 | 1.3719 | 0.02739 | 0.0147 | 50.0876
12.5 | 1.3977 | 0.02829 | 0.0188 | 49.4062
13 | 1.403 | 0.02941 | 0.0255 | 47.7049
13.5 | 1.4205 | 0.03074 | 0.0294 | 46.2101
14 | 1.4232 | 0.03284 | 0.0337 | 43.3374
14.5 | 1.4303 | 0.03541 | 0.0364 | 40.3925
15 | 1.4295 | 0.0391 | 0.0378 | 36.5601
15.5 | 1.4238 | 0.04404 | 0.0379 | 32.3297
16 | 1.4141 | 0.0501 | 0.0365 | 28.2255
16.5 | 1.3913 | 0.05867 | 0.0332 | 23.714
17 | 1.3655 | 0.06817 | 0.0291 | 20.0308
17.5 | 1.3246 | 0.08088 | 0.0228 | 16.3773
18 | 1.2897 | 0.09299 | 0.0168 | 13.8692
18.5 | 1.2403 | 0.10836 | 0.0087 | 11.4461
19 | 1.2109 | 0.12049 | 0.0023 | 10.0498
19.5 | 1.1857 | 0.13234 | -0.0043 | 8.9595

## 21. Re 250k Mach 0.25 (1)
BIGFOIL.COM POLAR EXPORT
NACA33012
NACA33012 |  |  |  | Cl Max: | 1.362 | at alpha= | 12.5 | deg
JavaFoil+Calcfoil stall+Eppler ext transition |  |  |  | L/D Max: | 65.077 | at alpha= | 7 | deg
Re: | 250000 |  |  | Cd Min: | 0.0119 | at alpha= | 2.5 | deg
Mach: | 0.25 |  |  | Cl=0 at alpha= | -1.97 | deg
|  |  |  | @ Cl=0.1, Cd= | 0.018507
|  |  |  | @ Cl=0.4, Cd= | 0.013523
|  |  |  | @ Cl=0.6, Cd= | 0.012186
alpha (deg) | Cl | Cd | Cm | Cl/Cd
-15.5 | -0.316 | 0.22156 | -0.004 | -1.427
-15 | -0.36 | 0.20353 | -0.004 | -1.768
-14.5 | -0.399 | 0.18838 | -0.004 | -2.12
-14 | -0.435 | 0.17013 | -0.004 | -2.558
-13.5 | -0.467 | 0.15687 | -0.004 | -2.978
-13 | -0.495 | 0.13873 | -0.004 | -3.568
-12.5 | -0.518 | 0.12652 | -0.004 | -4.098
-12 | -0.537 | 0.11683 | -0.004 | -4.6
-11.5 | -0.551 | 0.10778 | -0.004 | -5.114
-11 | -0.56 | 0.09754 | -0.004 | -5.739
-10.5 | -0.563 | 0.09033 | -0.005 | -6.233
-10 | -0.561 | 0.08271 | -0.005 | -6.78
-9.5 | -0.553 | 0.07575 | -0.005 | -7.303
-9 | -0.54 | 0.07057 | -0.005 | -7.658
-8.5 | -0.523 | 0.06535 | -0.005 | -7.996
-8 | -0.5 | 0.06022 | -0.005 | -8.302
-7.5 | -0.472 | 0.05593 | -0.005 | -8.445
-7 | -0.441 | 0.05226 | -0.005 | -8.434
-6.5 | -0.406 | 0.04876 | -0.005 | -8.326
-6 | -0.368 | 0.04562 | -0.006 | -8.074
-5.5 | -0.328 | 0.04295 | -0.006 | -7.641
-5 | -0.286 | 0.04073 | -0.006 | -7.016
-4.5 | -0.242 | 0.0386 | -0.006 | -6.26
-4 | -0.196 | 0.03675 | -0.006 | -5.333
-3.5 | -0.149 | 0.03512 | -0.006 | -4.243
-3 | -0.101 | 0.0338 | -0.007 | -2.989
-2.5 | -0.052 | 0.03313 | -0.007 | -1.58
-2 | -0.003 | 0.03226 | -0.007 | -0.093
-1.5 | 0.047 | 0.03143 | -0.008 | 1.493
-1 | 0.12 | 0.01363 | -0.015 | 8.804
-0.5 | 0.182 | 0.01506 | -0.015 | 12.104
0 | 0.244 | 0.01504 | -0.015 | 16.224
0.5 | 0.306 | 0.01517 | -0.016 | 20.152
1 | 0.367 | 0.0152 | -0.016 | 24.155
1.5 | 0.429 | 0.01205 | -0.016 | 35.567
2 | 0.49 | 0.01235 | -0.016 | 39.663
2.5 | 0.551 | 0.0119 | -0.017 | 46.259
3 | 0.611 | 0.01225 | -0.017 | 49.89
3.5 | 0.672 | 0.01207 | -0.017 | 55.649
4 | 0.732 | 0.01196 | -0.017 | 61.193
4.5 | 0.791 | 0.01352 | -0.017 | 58.494
5 | 0.85 | 0.014 | -0.018 | 60.726
5.5 | 0.908 | 0.01452 | -0.018 | 62.526
6 | 0.965 | 0.01511 | -0.018 | 63.874
6.5 | 1.021 | 0.01575 | -0.018 | 64.796
7 | 1.075 | 0.01652 | -0.018 | 65.077
7.5 | 1.127 | 0.0174 | -0.019 | 64.774
8 | 1.175 | 0.01848 | -0.019 | 63.596
8.5 | 1.22 | 0.01989 | -0.019 | 61.333
9 | 1.258 | 0.02184 | -0.019 | 57.59
9.5 | 1.288 | 0.02467 | -0.019 | 52.194
10 | 1.31 | 0.02872 | -0.019 | 45.596
10.5 | 1.326 | 0.03393 | -0.018 | 39.071
11 | 1.338 | 0.0401 | -0.018 | 33.378
11.5 | 1.349 | 0.04682 | -0.018 | 28.823
12 | 1.357 | 0.05386 | -0.018 | 25.199
12.5 | 1.362 | 0.06142 | -0.017 | 22.184
13 | 1.359 | 0.07372 | -0.017 | 18.429
13.5 | 1.355 | 0.0829 | -0.017 | 16.348
14 | 1.346 | 0.09113 | -0.017 | 14.769
14.5 | 1.33 | 0.09925 | -0.017 | 13.4
15 | 1.307 | 0.108 | -0.017 | 12.104
15.5 | 1.278 | 0.11702 | -0.017 | 10.921
16 | 1.242 | 0.12651 | -0.017 | 9.813
16.5 | 1.198 | 0.13773 | -0.017 | 8.696
17 | 1.146 | 0.14979 | -0.016 | 7.654
17.5 | 1.087 | 0.16495 | -0.016 | 6.591

## 22. Re 250k Mach 0.25 (2)
BIGFOIL.COM POLAR EXPORT
NACA33012
NACA33012 |  |  |  | Cl Max: | 1.3868 | at alpha= | 14 | deg
XFOIL ncrit=9 |  |  |  | L/D Max: | 54.1441 | at alpha= | 6 | deg
Re: | 250000 |  |  | Cd Min: | 0.23366 | at alpha= | -20 | deg
Mach: | 0.25 |  |  | Cl=0 at alpha= | -2.543 | deg
|  |  |  | @ Cl=0.1, Cd= | 0.01343
|  |  |  | @ Cl=0.4, Cd= | 0.011294
|  |  |  | @ Cl=0.6, Cd= | 0.012819
alpha (deg) | Cl | Cd | Cm | Cl/Cd
-20 | -0.6421 | 0.23366 | 0.0348 | -2.748
-19.5 | -0.6281 | 0.22778 | 0.03 | -2.7575
-19 | -0.6084 | 0.22081 | 0.028 | -2.7553
-18.5 | -0.5909 | 0.21478 | 0.0252 | -2.7512
-18 | -0.574 | 0.20858 | 0.0219 | -2.7519
-17.5 | -0.5592 | 0.20233 | 0.0177 | -2.7638
-17 | -0.5472 | 0.1958 | 0.0134 | -2.7947
-16.5 | -0.5272 | 0.18884 | 0.012 | -2.7918
-16 | -0.5109 | 0.18261 | 0.0095 | -2.7978
-15.5 | -0.4961 | 0.17612 | 0.0066 | -2.8168
-15 | -0.4879 | 0.16969 | 0.0018 | -2.8752
-14.5 | -0.4757 | 0.16239 | -0.0009 | -2.9294
-14 | -0.4573 | 0.15583 | -0.0017 | -2.9346
-13.5 | -0.4449 | 0.14925 | -0.004 | -2.9809
-13 | -0.437 | 0.14234 | -0.0075 | -3.0701
-12.5 | -0.4457 | 0.13487 | -0.0152 | -3.3047
-12 | -0.4221 | 0.12756 | -0.0131 | -3.309
-11.5 | -0.4097 | 0.12113 | -0.0142 | -3.3823
-11 | -0.4024 | 0.11426 | -0.0166 | -3.5218
-10.5 | -0.414 | 0.10554 | -0.025 | -3.9227
-10 | -0.4086 | 0.09761 | -0.026 | -4.186
-9.5 | -0.3982 | 0.0915 | -0.0257 | -4.3519
-9 | -0.3982 | 0.08439 | -0.0281 | -4.7186
-8.5 | -0.4119 | 0.07552 | -0.034 | -5.4542
-8 | -0.449 | 0.06853 | -0.0342 | -6.5519
-7.5 | -0.5008 | 0.06433 | -0.0275 | -7.7849
-7 | -0.519 | 0.05845 | -0.0205 | -8.8794
-6.5 | -0.515 | 0.05282 | -0.0155 | -9.7501
-6 | -0.4811 | 0.04711 | -0.0162 | -10.2123
-5.5 | -0.4191 | 0.04014 | -0.021 | -10.441
-5 | -0.351 | 0.03633 | -0.0237 | -9.6614
-4.5 | -0.2737 | 0.02962 | -0.0292 | -9.2404
-3.5 | -0.1225 | 0.02035 | -0.0315 | -6.0197
-3 | -0.0553 | 0.01762 | -0.0317 | -3.1385
-2.5 | 0.0052 | 0.01543 | -0.0312 | 0.33701
-2 | 0.0606 | 0.01433 | -0.0293 | 4.2289
-1.5 | 0.1079 | 0.01325 | -0.0264 | 8.1434
-1 | 0.1523 | 0.01262 | -0.0229 | 12.0681
-0.5 | 0.1961 | 0.01225 | -0.0195 | 16.0082
0.5 | 0.2905 | 0.01027 | -0.013 | 28.2863
1.5 | 0.5269 | 0.01248 | -0.0362 | 42.2196
2 | 0.6024 | 0.01283 | -0.0403 | 46.9525
2.5 | 0.6424 | 0.01321 | -0.0372 | 48.6298
3 | 0.6838 | 0.01355 | -0.0342 | 50.4649
3.5 | 0.7254 | 0.01406 | -0.0311 | 51.5932
4 | 0.7674 | 0.01459 | -0.0281 | 52.5977
4.5 | 0.81 | 0.01523 | -0.0251 | 53.1845
5 | 0.8528 | 0.01586 | -0.0222 | 53.7705
5.5 | 0.8962 | 0.01667 | -0.0193 | 53.7612
6 | 0.9394 | 0.01735 | -0.0164 | 54.1441
6.5 | 0.9837 | 0.01839 | -0.0138 | 53.491
7 | 1.026 | 0.01914 | -0.0107 | 53.605
7.5 | 1.072 | 0.0204 | -0.0085 | 52.549
8 | 1.1113 | 0.02125 | -0.0049 | 52.2965
8.5 | 1.1543 | 0.02218 | -0.0022 | 52.0424
9 | 1.193 | 0.02353 | 0.0012 | 50.7012
9.5 | 1.2306 | 0.02454 | 0.0047 | 50.1467
10 | 1.2693 | 0.02591 | 0.0079 | 48.9888
10.5 | 1.2972 | 0.02712 | 0.0126 | 47.8319
11 | 1.3353 | 0.02833 | 0.0157 | 47.1338
11.5 | 1.3447 | 0.02974 | 0.0227 | 45.2152
12 | 1.3691 | 0.03058 | 0.0277 | 44.7711
12.5 | 1.3669 | 0.03279 | 0.0342 | 41.6865
13 | 1.3836 | 0.03421 | 0.038 | 40.4443
13.5 | 1.3755 | 0.03796 | 0.0414 | 36.2355
14 | 1.3868 | 0.04071 | 0.043 | 34.0653
14.5 | 1.3649 | 0.04742 | 0.0423 | 28.7832
15 | 1.362 | 0.05292 | 0.041 | 25.737
15.5 | 1.3206 | 0.06414 | 0.0357 | 20.5893
16 | 1.3043 | 0.07262 | 0.0318 | 17.9606
16.5 | 1.221 | 0.09202 | 0.0208 | 13.2689
17 | 1.1864 | 0.1047 | 0.014 | 11.3314
17.5 | 0.871 | 0.17782 | -0.0273 | 4.8982
18 | 0.9017 | 0.17866 | -0.0278 | 5.047
19 | 0.8887 | 0.2024 | -0.041 | 4.3908

## 23. Re 250k Mach 0.50 (1)
BIGFOIL.COM POLAR EXPORT
NACA33012
NACA33012 |  |  |  | Cl Max: | 1.237 | at alpha= | 10 | deg
JavaFoil+Calcfoil stall+Eppler ext transition |  |  |  | L/D Max: | 58.146 | at alpha= | 5.5 | deg
Re: | 250000 |  |  | Cd Min: | 0.01157 | at alpha= | 2 | deg
Mach: | 0.5 |  |  | Cl=0 at alpha= | -1.9727 | deg
|  |  |  | @ Cl=0.1, Cd= | 0.032543
|  |  |  | @ Cl=0.4, Cd= | 0.014607
|  |  |  | @ Cl=0.6, Cd= | 0.012867
alpha (deg) | Cl | Cd | Cm | Cl/Cd
-20 | -0.956 | 0.2725 | -0.006 | -3.508
-19.5 | -0.931 | 0.26698 | -0.006 | -3.486
-19 | -0.905 | 0.2566 | -0.006 | -3.528
-18.5 | -0.879 | 0.24817 | -0.006 | -3.541
-18 | -0.853 | 0.23975 | -0.006 | -3.558
-17.5 | -0.827 | 0.23492 | -0.006 | -3.522
-17 | -0.802 | 0.22514 | -0.006 | -3.561
-16.5 | -0.775 | 0.22049 | -0.006 | -3.515
-16 | -0.749 | 0.21543 | -0.006 | -3.477
-15.5 | -0.723 | 0.21091 | -0.006 | -3.429
-15 | -0.697 | 0.20665 | -0.006 | -3.374
-14.5 | -0.67 | 0.19779 | -0.006 | -3.389
-14 | -0.644 | 0.19397 | -0.006 | -3.322
-13.5 | -0.618 | 0.19024 | -0.006 | -3.249
-13 | -0.591 | 0.18493 | -0.006 | -3.197
-12.5 | -0.565 | 0.17508 | -0.006 | -3.227
-12 | -0.539 | 0.17199 | -0.006 | -3.132
-11.5 | -0.512 | 0.16401 | -0.006 | -3.12
-11 | -0.485 | 0.16047 | -0.006 | -3.025
-10.5 | -0.459 | 0.15856 | -0.006 | -2.894
-10 | -0.432 | 0.14388 | -0.006 | -3.002
-9.5 | -0.405 | 0.14054 | -0.006 | -2.885
-9 | -0.379 | 0.13718 | -0.006 | -2.761
-8.5 | -0.352 | 0.1337 | -0.006 | -2.632
-8 | -0.325 | 0.13151 | -0.006 | -2.473
-7.5 | -0.298 | 0.11833 | -0.006 | -2.52
-7 | -0.271 | 0.11137 | -0.006 | -2.437
-6.5 | -0.244 | 0.0658 | -0.006 | -3.715
-6 | -0.287 | 0.06325 | -0.005 | -4.537
-5.5 | -0.316 | 0.05167 | -0.006 | -6.113
-5 | -0.293 | 0.0457 | -0.006 | -6.413
-4.5 | -0.256 | 0.04207 | -0.006 | -6.089
-4 | -0.212 | 0.03929 | -0.007 | -5.39
-3.5 | -0.163 | 0.03708 | -0.007 | -4.395
-3 | -0.111 | 0.03538 | -0.007 | -3.146
-2.5 | -0.058 | 0.03411 | -0.007 | -1.698
-2 | -0.003 | 0.03483 | -0.007 | -0.096
-1.5 | 0.052 | 0.0325 | -0.008 | 1.603
-1 | 0.108 | 0.03255 | -0.009 | 3.325
-0.5 | 0.203 | 0.01484 | -0.017 | 13.702
0 | 0.272 | 0.01434 | -0.017 | 18.972
0.5 | 0.341 | 0.01498 | -0.018 | 22.755
1 | 0.409 | 0.01455 | -0.018 | 28.117
1.5 | 0.477 | 0.01173 | -0.018 | 40.692
2 | 0.545 | 0.01157 | -0.018 | 47.114
2.5 | 0.612 | 0.01315 | -0.018 | 46.562
3 | 0.679 | 0.01361 | -0.019 | 49.896
3.5 | 0.745 | 0.01414 | -0.019 | 52.665
4 | 0.81 | 0.01461 | -0.019 | 55.431
4.5 | 0.873 | 0.01531 | -0.019 | 57.044
5 | 0.935 | 0.01613 | -0.02 | 57.965
5.5 | 0.994 | 0.0171 | -0.02 | 58.146
6 | 1.049 | 0.01833 | -0.02 | 57.241
6.5 | 1.098 | 0.02002 | -0.02 | 54.848
7 | 1.138 | 0.02266 | -0.02 | 50.2
7.5 | 1.165 | 0.027 | -0.019 | 43.164
8 | 1.186 | 0.03335 | -0.019 | 35.548
8.5 | 1.204 | 0.041 | -0.018 | 29.375
9 | 1.223 | 0.04888 | -0.018 | 25.026
9.5 | 1.236 | 0.05668 | -0.017 | 21.817
10 | 1.237 | 0.06473 | -0.017 | 19.113
10.5 | 1.212 | 0.07425 | -0.017 | 16.323
11 | 1.119 | 0.09442 | -0.017 | 11.851
11.5 | 0.732 | 0.13931 | -0.008 | 5.258
12 | 0.761 | 0.16067 | -0.009 | 4.734
12.5 | 0.789 | 0.1774 | -0.011 | 4.449
13 | 0.818 | 0.1985 | -0.012 | 4.122
13.5 | 0.848 | 0.2087 | -0.013 | 4.062
14 | 0.877 | 0.22144 | -0.014 | 3.959
14.5 | 0.905 | 0.22682 | -0.014 | 3.992
15 | 0.934 | 0.23857 | -0.015 | 3.917

## 24. Re 250k Mach 0.50 (2)
BIGFOIL.COM POLAR EXPORT
NACA33012
NACA33012 |  |  |  | Cl Max: | 1.1144 | at alpha= | 7.5 | deg
XFOIL ncrit=9 |  |  |  | L/D Max: | 48.7957 | at alpha= | 3.5 | deg
Re: | 250000 |  |  | Cd Min: | 0.25371 | at alpha= | -20 | deg
Mach: | 0.5 |  |  | Cl=0 at alpha= | -2.5566 | deg
|  |  |  | @ Cl=0.1, Cd= | 0.015645
|  |  |  | @ Cl=0.4, Cd= | 0.01261
|  |  |  | @ Cl=0.6, Cd= | 0.014335
alpha (deg) | Cl | Cd | Cm | Cl/Cd
-20 | -0.6935 | 0.25371 | 0.0432 | -2.7334
-19.5 | -0.6717 | 0.24624 | 0.0396 | -2.7278
-19 | -0.6503 | 0.23902 | 0.0356 | -2.7207
-18.5 | -0.6291 | 0.23165 | 0.0314 | -2.7157
-17.5 | -0.5882 | 0.21687 | 0.0231 | -2.7122
-17 | -0.5668 | 0.20959 | 0.02 | -2.7043
-16.5 | -0.5463 | 0.20243 | 0.0164 | -2.6987
-16 | -0.5267 | 0.19528 | 0.0125 | -2.6972
-15 | -0.4895 | 0.18049 | 0.0055 | -2.7121
-14.5 | -0.4695 | 0.17348 | 0.003 | -2.7064
-14 | -0.4523 | 0.16643 | -0.0004 | -2.7177
-13.5 | -0.4487 | 0.16074 | -0.0067 | -2.7915
-13 | -0.4228 | 0.1518 | -0.007 | -2.7852
-12.5 | -0.4046 | 0.14479 | -0.0086 | -2.7944
-12 | -0.3902 | 0.13781 | -0.0111 | -2.8314
-11.5 | -0.3881 | 0.13117 | -0.0168 | -2.9588
-11 | -0.3719 | 0.12328 | -0.0177 | -3.0167
-10.5 | -0.3563 | 0.11652 | -0.0184 | -3.0578
-10 | -0.3466 | 0.10961 | -0.0206 | -3.1621
-9.5 | -0.3547 | 0.10228 | -0.0284 | -3.4679
-9 | -0.346 | 0.09442 | -0.0291 | -3.6645
-8.5 | -0.3333 | 0.08798 | -0.0279 | -3.7884
-8 | -0.3306 | 0.08129 | -0.0294 | -4.0669
-7.5 | -0.3409 | 0.07347 | -0.0344 | -4.64
-7 | -0.407 | 0.06849 | -0.0347 | -5.9425
-6.5 | -0.459 | 0.06599 | -0.0254 | -6.9556
-6 | -0.4231 | 0.05628 | -0.0271 | -7.5178
-5.5 | -0.3701 | 0.05005 | -0.0368 | -7.3946
-5 | -0.3066 | 0.03915 | -0.0427 | -7.8314
-4.5 | -0.2425 | 0.03396 | -0.0446 | -7.1408
-4 | -0.185 | 0.02895 | -0.044 | -6.3903
-3.5 | -0.1149 | 0.02357 | -0.0407 | -4.8748
-2.5 | 0.0069 | 0.01784 | -0.0345 | 0.38677
-2 | 0.0647 | 0.01624 | -0.0314 | 3.984
-1.5 | 0.1199 | 0.01531 | -0.0276 | 7.8315
-1 | 0.1682 | 0.01442 | -0.0233 | 11.6644
-0.5 | 0.2135 | 0.01399 | -0.0186 | 15.2609
0 | 0.2597 | 0.01384 | -0.0142 | 18.7645
0.5 | 0.3084 | 0.0136 | -0.0104 | 22.6765
1 | 0.3835 | 0.01245 | -0.0097 | 30.8032
1.5 | 0.5246 | 0.01382 | -0.0228 | 37.9595
2 | 0.6563 | 0.01472 | -0.0351 | 44.5856
2.5 | 0.725 | 0.01527 | -0.0357 | 47.4787
3 | 0.7696 | 0.01597 | -0.0315 | 48.1904
3.5 | 0.8144 | 0.01669 | -0.027 | 48.7957
4 | 0.8593 | 0.01768 | -0.0226 | 48.6029
4.5 | 0.9022 | 0.01865 | -0.0176 | 48.3753
5 | 0.9477 | 0.01994 | -0.0131 | 47.5276
5.5 | 0.9847 | 0.02123 | -0.0071 | 46.3825
6 | 1.0254 | 0.02266 | -0.0018 | 45.2515
6.5 | 1.0562 | 0.02461 | 0.0046 | 42.9175
7 | 1.082 | 0.02656 | 0.0116 | 40.738
7.5 | 1.1144 | 0.02865 | 0.0174 | 38.897
8 | 1.0932 | 0.03183 | 0.0284 | 34.345
8.5 | 1.0836 | 0.03515 | 0.0362 | 30.8279
9 | 1.0918 | 0.03844 | 0.0409 | 28.4027
9.5 | 0.9649 | 0.05375 | 0.0364 | 17.9516
10 | 0.8757 | 0.072 | 0.0251 | 12.1625
11.5 | 0.7536 | 0.11452 | 0.003 | 6.5805
12 | 0.7947 | 0.11585 | 0.0052 | 6.8597
12.5 | 0.7566 | 0.13156 | -0.0042 | 5.751

## 25. Re 500k Mach 0.00 (1)
BIGFOIL.COM POLAR EXPORT
NACA33012
NACA33012 |  |  |  | Cl Max: | 1.452 | at alpha= | 12.5 | deg
JavaFoil+Calcfoil stall+Eppler ext transition |  |  |  | L/D Max: | 85.661 | at alpha= | 6 | deg
Re: | 500000 |  |  | Cd Min: | 0.01033 | at alpha= | 1.5 | deg
Mach: | 0 |  |  | Cl=0 at alpha= | -1.9667 | deg
|  |  |  | @ Cl=0.1, Cd= | 0.011797
|  |  |  | @ Cl=0.4, Cd= | 0.011278
|  |  |  | @ Cl=0.6, Cd= | 0.011082
alpha (deg) | Cl | Cd | Cm | Cl/Cd
-18.5 | -0.581 | 0.19418 | -0.004 | -2.99
-18 | -0.594 | 0.18349 | -0.004 | -3.237
-17.5 | -0.607 | 0.17397 | -0.004 | -3.488
-17 | -0.619 | 0.1653 | -0.004 | -3.744
-16.5 | -0.63 | 0.155 | -0.004 | -4.065
-16 | -0.64 | 0.1464 | -0.004 | -4.373
-15.5 | -0.649 | 0.1389 | -0.004 | -4.674
-15 | -0.657 | 0.13029 | -0.004 | -5.04
-14.5 | -0.662 | 0.12328 | -0.004 | -5.373
-14 | -0.666 | 0.11501 | -0.004 | -5.794
-13.5 | -0.668 | 0.10869 | -0.004 | -6.148
-13 | -0.668 | 0.10285 | -0.004 | -6.492
-12.5 | -0.665 | 0.09549 | -0.004 | -6.962
-12 | -0.659 | 0.08942 | -0.005 | -7.372
-11.5 | -0.651 | 0.08409 | -0.005 | -7.739
-11 | -0.639 | 0.07891 | -0.005 | -8.103
-10.5 | -0.625 | 0.07431 | -0.005 | -8.412
-10 | -0.608 | 0.06924 | -0.005 | -8.776
-9.5 | -0.587 | 0.06491 | -0.005 | -9.044
-9 | -0.563 | 0.06086 | -0.005 | -9.258
-8.5 | -0.537 | 0.05697 | -0.005 | -9.424
-8 | -0.507 | 0.05355 | -0.005 | -9.476
-7.5 | -0.475 | 0.0503 | -0.005 | -9.443
-7 | -0.44 | 0.04726 | -0.006 | -9.307
-6.5 | -0.403 | 0.04435 | -0.006 | -9.078
-6 | -0.363 | 0.04206 | -0.006 | -8.639
-5.5 | -0.322 | 0.03975 | -0.006 | -8.113
-5 | -0.28 | 0.0376 | -0.006 | -7.45
-4.5 | -0.236 | 0.03573 | -0.007 | -6.614
-4 | -0.191 | 0.03402 | -0.007 | -5.626
-3.5 | -0.146 | 0.0323 | -0.007 | -4.508
-3 | -0.099 | 0.03053 | -0.008 | -3.242
-2.5 | -0.063 | 0.01167 | -0.014 | -5.397
-2 | -0.004 | 0.01168 | -0.014 | -0.309
-1.5 | 0.056 | 0.01168 | -0.014 | 4.812
-1 | 0.116 | 0.01184 | -0.015 | 9.818
-0.5 | 0.177 | 0.01273 | -0.015 | 13.871
0 | 0.236 | 0.01404 | -0.015 | 16.834
0.5 | 0.296 | 0.01409 | -0.015 | 21.03
1 | 0.356 | 0.01406 | -0.015 | 25.32
1.5 | 0.415 | 0.01033 | -0.016 | 40.225
2 | 0.475 | 0.01055 | -0.016 | 44.998
2.5 | 0.534 | 0.01079 | -0.016 | 49.522
3 | 0.593 | 0.01112 | -0.016 | 53.354
3.5 | 0.652 | 0.0108 | -0.016 | 60.38
4 | 0.71 | 0.01114 | -0.017 | 63.784
4.5 | 0.769 | 0.0109 | -0.017 | 70.502
5 | 0.826 | 0.01129 | -0.017 | 73.188
5.5 | 0.884 | 0.01114 | -0.017 | 79.304
6 | 0.941 | 0.01098 | -0.018 | 85.661
6.5 | 0.997 | 0.01254 | -0.018 | 79.462
7 | 1.052 | 0.01294 | -0.018 | 81.302
7.5 | 1.107 | 0.01355 | -0.018 | 81.665
8 | 1.16 | 0.01412 | -0.018 | 82.135
8.5 | 1.211 | 0.01478 | -0.019 | 81.949
9 | 1.26 | 0.01552 | -0.019 | 81.21
9.5 | 1.305 | 0.0164 | -0.019 | 79.609
10 | 1.346 | 0.01746 | -0.019 | 77.099
10.5 | 1.381 | 0.01878 | -0.019 | 73.514
11 | 1.41 | 0.02056 | -0.019 | 68.564
11.5 | 1.432 | 0.02307 | -0.019 | 62.054
12 | 1.445 | 0.02667 | -0.019 | 54.202
12.5 | 1.452 | 0.03171 | -0.019 | 45.792
13 | 1.45 | 0.03904 | -0.019 | 37.155
13.5 | 1.432 | 0.05322 | -0.018 | 26.9
14 | 1.424 | 0.06428 | -0.018 | 22.157
14.5 | 1.423 | 0.072 | -0.018 | 19.759
15 | 1.419 | 0.07952 | -0.017 | 17.845
15.5 | 1.413 | 0.08686 | -0.017 | 16.269
16 | 1.404 | 0.0944 | -0.017 | 14.873
16.5 | 1.392 | 0.1019 | -0.017 | 13.661
17 | 1.377 | 0.1097 | -0.017 | 12.552
17.5 | 1.359 | 0.1176 | -0.017 | 11.558

## 26. Re 500k Mach 0.00 (2)
BIGFOIL.COM POLAR EXPORT
NACA33012
NACA33012 |  |  |  | Cl Max: | 1.5261 | at alpha= | 15.5 | deg
XFOIL ncrit=9 |  |  |  | L/D Max: | 76.4825 | at alpha= | 8 | deg
Re: | 500000 |  |  | Cd Min: | 0.22865 | at alpha= | -20 | deg
Mach: | 0 |  |  | Cl=0 at alpha= | -2.4692 | deg
|  |  |  | @ Cl=0.1, Cd= | 0.010553
|  |  |  | @ Cl=0.4, Cd= | 0.0090494
|  |  |  | @ Cl=0.6, Cd= | 0.010304
alpha (deg) | Cl | Cd | Cm | Cl/Cd
-20 | -0.6335 | 0.22865 | 0.0342 | -2.7706
-19.5 | -0.6173 | 0.22264 | 0.0308 | -2.7726
-19 | -0.6016 | 0.21617 | 0.0271 | -2.783
-18.5 | -0.5904 | 0.20892 | 0.0221 | -2.826
-18 | -0.5723 | 0.20297 | 0.0205 | -2.8196
-17.5 | -0.5566 | 0.19718 | 0.0179 | -2.8228
-17 | -0.5414 | 0.19117 | 0.0151 | -2.832
-16.5 | -0.5271 | 0.18472 | 0.0121 | -2.8535
-16 | -0.5216 | 0.17698 | 0.0065 | -2.9472
-15.5 | -0.5062 | 0.16985 | 0.0049 | -2.9803
-15 | -0.4908 | 0.16403 | 0.0035 | -2.9921
-14.5 | -0.4783 | 0.15786 | 0.0013 | -3.0299
-14 | -0.4671 | 0.15125 | -0.0011 | -3.0883
-13.5 | -0.4722 | 0.14174 | -0.0081 | -3.3315
-13 | -0.4592 | 0.13468 | -0.0088 | -3.4096
-12.5 | -0.4456 | 0.12891 | -0.0095 | -3.4567
-12 | -0.4364 | 0.12241 | -0.0115 | -3.5651
-11.5 | -0.4302 | 0.11533 | -0.0139 | -3.7302
-11 | -0.4453 | 0.10296 | -0.0235 | -4.325
-10.5 | -0.4493 | 0.09349 | -0.0274 | -4.8059
-10 | -0.4399 | 0.0884 | -0.0269 | -4.9762
-9.5 | -0.4408 | 0.08114 | -0.0299 | -5.4326
-9 | -0.4714 | 0.07043 | -0.0379 | -6.6932
-8.5 | -0.5057 | 0.06463 | -0.0336 | -7.8245
-8 | -0.5245 | 0.05936 | -0.0284 | -8.8359
-7.5 | -0.5564 | 0.05272 | -0.0185 | -10.5539
-7 | -0.5101 | 0.0447 | -0.0235 | -11.4116
-6.5 | -0.4534 | 0.03955 | -0.0275 | -11.464
-6 | -0.3997 | 0.03233 | -0.0287 | -12.3631
-5.5 | -0.333 | 0.0287 | -0.0323 | -11.6028
-5 | -0.2731 | 0.02178 | -0.0323 | -12.539
-4.5 | -0.2123 | 0.02058 | -0.0336 | -10.3158
-4 | -0.1514 | 0.01358 | -0.0321 | -11.1487
-3.5 | -0.098 | 0.0127 | -0.0311 | -7.7165
-3 | -0.0478 | 0.01203 | -0.0293 | -3.9734
-2.5 | -0.0028 | 0.01125 | -0.0266 | -0.24889
-2 | 0.0426 | 0.01085 | -0.024 | 3.9263
-1.5 | 0.0885 | 0.01059 | -0.0217 | 8.3569
-0.5 | 0.181 | 0.01029 | -0.0172 | 17.5899
0 | 0.2284 | 0.01029 | -0.0153 | 22.1963
0.5 | 0.2495 | 0.0083 | -0.0088 | 30.0602
1 | 0.3001 | 0.00819 | -0.0066 | 36.6422
1.5 | 0.3793 | 0.00889 | -0.011 | 42.6659
2 | 0.4663 | 0.00956 | -0.0173 | 48.7762
2.5 | 0.5534 | 0.0101 | -0.0238 | 54.7921
3 | 0.6286 | 0.01043 | -0.0281 | 60.2685
3.5 | 0.7002 | 0.01085 | -0.0318 | 64.5346
4 | 0.7689 | 0.01103 | -0.0348 | 69.7099
4.5 | 0.808 | 0.01146 | -0.0318 | 70.5061
5 | 0.8499 | 0.01168 | -0.0291 | 72.7654
5.5 | 0.8903 | 0.01205 | -0.0263 | 73.8838
6 | 0.93 | 0.01255 | -0.0233 | 74.1036
6.5 | 0.9716 | 0.01288 | -0.0206 | 75.4348
7 | 1.0112 | 0.01341 | -0.0176 | 75.4064
7.5 | 1.0522 | 0.0139 | -0.0149 | 75.6978
8 | 1.0937 | 0.0143 | -0.0123 | 76.4825
8.5 | 1.1322 | 0.01507 | -0.0094 | 75.1294
9 | 1.1741 | 0.01543 | -0.007 | 76.092
9.5 | 1.2141 | 0.01592 | -0.0043 | 76.2626
10 | 1.2518 | 0.01667 | -0.0014 | 75.093
10.5 | 1.2908 | 0.0171 | 0.0013 | 75.4854
11 | 1.3243 | 0.01791 | 0.0047 | 73.9419
11.5 | 1.3596 | 0.01835 | 0.0079 | 74.0926
12 | 1.3843 | 0.0192 | 0.0126 | 72.099
12.5 | 1.4158 | 0.01985 | 0.0159 | 71.3249
13 | 1.4408 | 0.02095 | 0.0197 | 68.7733
13.5 | 1.4667 | 0.02212 | 0.0229 | 66.3065
14 | 1.4904 | 0.02359 | 0.0259 | 63.1793
14.5 | 1.5073 | 0.02564 | 0.0288 | 58.7871
15 | 1.5178 | 0.02843 | 0.0312 | 53.3873
15.5 | 1.5261 | 0.03184 | 0.0327 | 47.9303
16 | 1.5252 | 0.03657 | 0.0331 | 41.7063
16.5 | 1.5132 | 0.04316 | 0.032 | 35.0602
17 | 1.4853 | 0.05245 | 0.029 | 28.3184
17.5 | 1.4461 | 0.06403 | 0.0243 | 22.5847
18 | 1.388 | 0.07896 | 0.0178 | 17.5785
18.5 | 1.3363 | 0.09347 | 0.0114 | 14.2966
19 | 1.2847 | 0.10849 | 0.0044 | 11.8416
19.5 | 1.2408 | 0.12275 | -0.0025 | 10.1084
20 | 1.2115 | 0.13494 | -0.0088 | 8.9781

## 27. Re 500k Mach 0.10 (1)
BIGFOIL.COM POLAR EXPORT
NACA33012
NACA33012 |  |  |  | Cl Max: | 1.447 | at alpha= | 12.5 | deg
JavaFoil+Calcfoil stall+Eppler ext transition |  |  |  | L/D Max: | 84.746 | at alpha= | 6 | deg
Re: | 500000 |  |  | Cd Min: | 0.01038 | at alpha= | 1.5 | deg
Mach: | 0.1 |  |  | Cl=0 at alpha= | -1.9667 | deg
|  |  |  | @ Cl=0.1, Cd= | 0.011827
|  |  |  | @ Cl=0.4, Cd= | 0.011313
|  |  |  | @ Cl=0.6, Cd= | 0.010571
alpha (deg) | Cl | Cd | Cm | Cl/Cd
-18 | -0.548 | 0.19202 | -0.004 | -2.852
-17.5 | -0.563 | 0.18379 | -0.004 | -3.064
-17 | -0.578 | 0.17157 | -0.004 | -3.369
-16.5 | -0.592 | 0.15988 | -0.004 | -3.703
-16 | -0.605 | 0.15143 | -0.004 | -3.997
-15.5 | -0.617 | 0.14299 | -0.004 | -4.315
-15 | -0.627 | 0.13438 | -0.004 | -4.669
-14.5 | -0.636 | 0.12596 | -0.004 | -5.052
-14 | -0.643 | 0.11859 | -0.004 | -5.423
-13.5 | -0.648 | 0.11016 | -0.004 | -5.882
-13 | -0.65 | 0.10403 | -0.004 | -6.25
-12.5 | -0.65 | 0.09736 | -0.004 | -6.674
-12 | -0.647 | 0.09106 | -0.005 | -7.102
-11.5 | -0.641 | 0.085 | -0.005 | -7.536
-11 | -0.631 | 0.07994 | -0.005 | -7.897
-10.5 | -0.619 | 0.07474 | -0.005 | -8.277
-10 | -0.603 | 0.06999 | -0.005 | -8.613
-9.5 | -0.584 | 0.06538 | -0.005 | -8.927
-9 | -0.561 | 0.06131 | -0.005 | -9.156
-8.5 | -0.536 | 0.05748 | -0.005 | -9.32
-8 | -0.507 | 0.05387 | -0.005 | -9.411
-7.5 | -0.475 | 0.05056 | -0.005 | -9.396
-7 | -0.44 | 0.04743 | -0.006 | -9.284
-6.5 | -0.403 | 0.04457 | -0.006 | -9.052
-6 | -0.364 | 0.04219 | -0.006 | -8.638
-5.5 | -0.324 | 0.03981 | -0.006 | -8.127
-5 | -0.281 | 0.03771 | -0.006 | -7.452
-4.5 | -0.237 | 0.03584 | -0.007 | -6.618
-4 | -0.192 | 0.03404 | -0.007 | -5.647
-3.5 | -0.146 | 0.03243 | -0.007 | -4.507
-3 | -0.099 | 0.03079 | -0.008 | -3.225
-2.5 | -0.063 | 0.01168 | -0.014 | -5.418
-2 | -0.004 | 0.01169 | -0.014 | -0.31
-1.5 | 0.056 | 0.01174 | -0.014 | 4.809
-1 | 0.117 | 0.01186 | -0.015 | 9.855
-0.5 | 0.177 | 0.01214 | -0.015 | 14.609
0 | 0.238 | 0.01412 | -0.015 | 16.825
0.5 | 0.298 | 0.01417 | -0.015 | 21.013
1 | 0.358 | 0.01349 | -0.015 | 26.515
1.5 | 0.418 | 0.01038 | -0.016 | 40.232
2 | 0.477 | 0.01057 | -0.016 | 45.143
2.5 | 0.537 | 0.01084 | -0.016 | 49.507
3 | 0.596 | 0.01055 | -0.016 | 56.513
3.5 | 0.655 | 0.01086 | -0.017 | 60.306
4 | 0.714 | 0.01119 | -0.017 | 63.792
4.5 | 0.772 | 0.01097 | -0.017 | 70.393
5 | 0.83 | 0.01136 | -0.017 | 73.118
5.5 | 0.888 | 0.01113 | -0.017 | 79.795
6 | 0.945 | 0.01115 | -0.018 | 84.746
6.5 | 1.001 | 0.01254 | -0.018 | 79.836
7 | 1.057 | 0.01304 | -0.018 | 81.065
7.5 | 1.111 | 0.01366 | -0.018 | 81.376
8 | 1.164 | 0.01425 | -0.019 | 81.727
8.5 | 1.216 | 0.01493 | -0.019 | 81.45
9 | 1.265 | 0.01569 | -0.019 | 80.609
9.5 | 1.309 | 0.01661 | -0.019 | 78.809
10 | 1.349 | 0.01772 | -0.019 | 76.141
10.5 | 1.383 | 0.01917 | -0.019 | 72.161
11 | 1.411 | 0.02109 | -0.019 | 66.878
11.5 | 1.431 | 0.02385 | -0.019 | 59.979
12 | 1.442 | 0.02777 | -0.019 | 51.942
12.5 | 1.447 | 0.03331 | -0.019 | 43.429
13 | 1.443 | 0.04127 | -0.019 | 34.962
13.5 | 1.42 | 0.05734 | -0.018 | 24.77
14 | 1.416 | 0.06663 | -0.018 | 21.256
14.5 | 1.413 | 0.07449 | -0.018 | 18.968
15 | 1.408 | 0.08181 | -0.017 | 17.205
15.5 | 1.399 | 0.08944 | -0.017 | 15.64
16 | 1.387 | 0.09701 | -0.017 | 14.298
16.5 | 1.372 | 0.10471 | -0.017 | 13.102
17 | 1.353 | 0.11254 | -0.017 | 12.026
17.5 | 1.332 | 0.12078 | -0.017 | 11.026

## 28. Re 500k Mach 0.10 (2)
BIGFOIL.COM POLAR EXPORT
NACA33012
NACA33012 |  |  |  | Cl Max: | 1.5182 | at alpha= | 15.5 | deg
XFOIL ncrit=9 |  |  |  | L/D Max: | 76.1608 | at alpha= | 8 | deg
Re: | 500000 |  |  | Cd Min: | 0.22934 | at alpha= | -20 | deg
Mach: | 0.1 |  |  | Cl=0 at alpha= | -2.4697 | deg
|  |  |  | @ Cl=0.1, Cd= | 0.010586
|  |  |  | @ Cl=0.4, Cd= | 0.0090854
|  |  |  | @ Cl=0.6, Cd= | 0.010344
alpha (deg) | Cl | Cd | Cm | Cl/Cd
-20 | -0.635 | 0.22934 | 0.0345 | -2.7688
-19.5 | -0.6186 | 0.22328 | 0.0311 | -2.7705
-19 | -0.6027 | 0.21676 | 0.0273 | -2.7805
-18.5 | -0.5911 | 0.20956 | 0.0224 | -2.8207
-18 | -0.573 | 0.20359 | 0.0208 | -2.8145
-17.5 | -0.5571 | 0.19776 | 0.0181 | -2.8171
-17 | -0.5418 | 0.19171 | 0.0153 | -2.8261
-16.5 | -0.5273 | 0.1852 | 0.0123 | -2.8472
-16 | -0.5215 | 0.17754 | 0.0066 | -2.9374
-15.5 | -0.5055 | 0.17043 | 0.0051 | -2.966
-15 | -0.4901 | 0.16457 | 0.0036 | -2.9781
-14.5 | -0.4773 | 0.15837 | 0.0014 | -3.0138
-14 | -0.466 | 0.15173 | -0.0011 | -3.0712
-13.5 | -0.4709 | 0.14233 | -0.0081 | -3.3085
-13 | -0.4568 | 0.13538 | -0.0085 | -3.3742
-12.5 | -0.4433 | 0.12956 | -0.0094 | -3.4216
-12 | -0.4341 | 0.12303 | -0.0113 | -3.5284
-11.5 | -0.4276 | 0.11592 | -0.0138 | -3.6888
-11 | -0.4423 | 0.10374 | -0.0233 | -4.2635
-10.5 | -0.4438 | 0.09485 | -0.0265 | -4.679
-10 | -0.4337 | 0.08975 | -0.0259 | -4.8323
-9.5 | -0.4333 | 0.08268 | -0.0286 | -5.2407
-9 | -0.4551 | 0.07212 | -0.037 | -6.3103
-8.5 | -0.4943 | 0.06567 | -0.0343 | -7.527
-8 | -0.5162 | 0.06019 | -0.0293 | -8.5762
-7.5 | -0.5545 | 0.05371 | -0.019 | -10.324
-7 | -0.5086 | 0.04549 | -0.0241 | -11.1805
-6.5 | -0.4526 | 0.04016 | -0.0281 | -11.2699
-6 | -0.399 | 0.03279 | -0.0294 | -12.1683
-5.5 | -0.3302 | 0.02947 | -0.0326 | -11.2046
-5 | -0.2738 | 0.02076 | -0.0323 | -13.1888
-4.5 | -0.2127 | 0.01636 | -0.0324 | -13.0012
-4 | -0.1518 | 0.01382 | -0.0324 | -10.9841
-3.5 | -0.0983 | 0.01279 | -0.0314 | -7.6857
-3 | -0.0478 | 0.01217 | -0.0295 | -3.9277
-2.5 | -0.0028 | 0.01131 | -0.0268 | -0.24757
-2 | 0.0434 | 0.01095 | -0.0242 | 3.9635
-1.5 | 0.0888 | 0.01064 | -0.0217 | 8.3459
-1 | 0.1346 | 0.01042 | -0.0193 | 12.9175
-0.5 | 0.1817 | 0.01034 | -0.0172 | 17.5725
0 | 0.2294 | 0.01034 | -0.0152 | 22.1857
0.5 | 0.2522 | 0.00844 | -0.0091 | 29.8815
1 | 0.3006 | 0.00822 | -0.0063 | 36.5693
1.5 | 0.3793 | 0.00893 | -0.0105 | 42.4748
2 | 0.4672 | 0.00959 | -0.0169 | 48.7174
2.5 | 0.5553 | 0.01015 | -0.0235 | 54.7094
3 | 0.6312 | 0.01048 | -0.0279 | 60.229
3.5 | 0.7034 | 0.01089 | -0.0316 | 64.5914
4 | 0.7729 | 0.0111 | -0.0347 | 69.6306
4.5 | 0.8125 | 0.0115 | -0.0316 | 70.6522
5 | 0.8543 | 0.01175 | -0.0289 | 72.7064
5.5 | 0.8944 | 0.01217 | -0.0259 | 73.4922
6 | 0.9349 | 0.01262 | -0.0229 | 74.0808
6.5 | 0.9765 | 0.01297 | -0.0201 | 75.2891
7 | 1.0154 | 0.01363 | -0.0169 | 74.4974
7.5 | 1.0575 | 0.01401 | -0.0143 | 75.4818
8 | 1.099 | 0.01443 | -0.0115 | 76.1608
8.5 | 1.138 | 0.01517 | -0.0086 | 75.0165
9 | 1.1797 | 0.01558 | -0.006 | 75.7189
9.5 | 1.2192 | 0.01613 | -0.0031 | 75.5859
10 | 1.2576 | 0.01684 | -0.0002 | 74.6793
10.5 | 1.296 | 0.01732 | 0.0028 | 74.8268
11 | 1.3296 | 0.01812 | 0.0063 | 73.3775
11.5 | 1.3621 | 0.01861 | 0.0101 | 73.1918
12 | 1.388 | 0.01947 | 0.0147 | 71.2892
12.5 | 1.4181 | 0.02024 | 0.0183 | 70.0642
13 | 1.4441 | 0.02138 | 0.0219 | 67.5444
13.5 | 1.4659 | 0.02284 | 0.0255 | 64.1813
14 | 1.4905 | 0.02437 | 0.0282 | 61.1613
14.5 | 1.5072 | 0.0266 | 0.0309 | 56.6617
15 | 1.5168 | 0.02966 | 0.033 | 51.1396
15.5 | 1.5182 | 0.03394 | 0.0341 | 44.7319
16 | 1.5121 | 0.03959 | 0.0338 | 38.194
16.5 | 1.4955 | 0.04714 | 0.0318 | 31.7246
17 | 1.4619 | 0.05757 | 0.0279 | 25.3934
17.5 | 1.4152 | 0.07045 | 0.0225 | 20.088
18 | 1.3552 | 0.08586 | 0.0156 | 15.7838
18.5 | 1.3048 | 0.10031 | 0.0091 | 13.0077
19 | 1.258 | 0.11471 | 0.0022 | 10.9668
19.5 | 1.2212 | 0.12793 | -0.0044 | 9.5458
20 | 1.1947 | 0.13979 | -0.0107 | 8.5464

## 29. Re 500k Mach 0.25 (1)
BIGFOIL.COM POLAR EXPORT
NACA33012
NACA33012 |  |  |  | Cl Max: | 1.416 | at alpha= | 11.5 | deg
JavaFoil+Calcfoil stall+Eppler ext transition |  |  |  | L/D Max: | 82.736 | at alpha= | 5.5 | deg
Re: | 500000 |  |  | Cd Min: | 0.01051 | at alpha= | 2.5 | deg
Mach: | 0.25 |  |  | Cl=0 at alpha= | -1.9677 | deg
|  |  |  | @ Cl=0.1, Cd= | 0.012155
|  |  |  | @ Cl=0.4, Cd= | 0.012083
|  |  |  | @ Cl=0.6, Cd= | 0.010751
alpha (deg) | Cl | Cd | Cm | Cl/Cd
-15.5 | -0.316 | 0.17557 | -0.004 | -1.802
-15 | -0.36 | 0.16626 | -0.004 | -2.166
-14.5 | -0.4 | 0.14995 | -0.004 | -2.665
-14 | -0.435 | 0.13914 | -0.004 | -3.13
-13.5 | -0.467 | 0.13382 | -0.004 | -3.492
-13 | -0.495 | 0.12219 | -0.004 | -4.053
-12.5 | -0.519 | 0.11261 | -0.004 | -4.606
-12 | -0.538 | 0.10388 | -0.004 | -5.175
-11.5 | -0.551 | 0.09497 | -0.005 | -5.806
-11 | -0.56 | 0.08765 | -0.005 | -6.39
-10.5 | -0.563 | 0.08132 | -0.005 | -6.927
-10 | -0.561 | 0.07468 | -0.005 | -7.514
-9.5 | -0.554 | 0.06936 | -0.005 | -7.981
-9 | -0.541 | 0.06461 | -0.005 | -8.37
-8.5 | -0.523 | 0.05995 | -0.005 | -8.723
-8 | -0.5 | 0.0559 | -0.005 | -8.95
-7.5 | -0.473 | 0.05203 | -0.005 | -9.086
-7 | -0.441 | 0.04869 | -0.006 | -9.061
-6.5 | -0.406 | 0.04554 | -0.006 | -8.925
-6 | -0.369 | 0.04275 | -0.006 | -8.627
-5.5 | -0.329 | 0.04049 | -0.006 | -8.118
-5 | -0.286 | 0.03832 | -0.006 | -7.471
-4.5 | -0.242 | 0.03634 | -0.007 | -6.662
-4 | -0.196 | 0.03459 | -0.007 | -5.679
-3.5 | -0.15 | 0.033 | -0.007 | -4.531
-3 | -0.102 | 0.03145 | -0.008 | -3.23
-2.5 | -0.065 | 0.01198 | -0.014 | -5.418
-2 | -0.004 | 0.01192 | -0.015 | -0.312
-1.5 | 0.058 | 0.01204 | -0.015 | 4.816
-1 | 0.12 | 0.01221 | -0.015 | 9.829
-0.5 | 0.182 | 0.01367 | -0.015 | 13.33
0 | 0.244 | 0.01441 | -0.015 | 16.932
0.5 | 0.306 | 0.01373 | -0.016 | 22.276
1 | 0.367 | 0.01376 | -0.016 | 26.694
1.5 | 0.429 | 0.01061 | -0.016 | 40.416
2 | 0.49 | 0.01083 | -0.016 | 45.257
2.5 | 0.551 | 0.01051 | -0.017 | 52.435
3 | 0.612 | 0.01081 | -0.017 | 56.602
3.5 | 0.672 | 0.01114 | -0.017 | 60.364
4 | 0.733 | 0.01092 | -0.017 | 67.11
4.5 | 0.792 | 0.01077 | -0.017 | 73.585
5 | 0.852 | 0.01106 | -0.018 | 77.015
5.5 | 0.91 | 0.011 | -0.018 | 82.736
6 | 0.968 | 0.01251 | -0.018 | 77.399
6.5 | 1.026 | 0.01301 | -0.018 | 78.814
7 | 1.082 | 0.01359 | -0.019 | 79.598
7.5 | 1.136 | 0.01421 | -0.019 | 79.959
8 | 1.189 | 0.01493 | -0.019 | 79.683
8.5 | 1.24 | 0.01575 | -0.019 | 78.757
9 | 1.287 | 0.01673 | -0.019 | 76.965
9.5 | 1.329 | 0.01801 | -0.019 | 73.768
10 | 1.363 | 0.01962 | -0.02 | 69.46
10.5 | 1.389 | 0.02181 | -0.02 | 63.707
11 | 1.407 | 0.02505 | -0.019 | 56.152
11.5 | 1.416 | 0.02959 | -0.019 | 47.852
12 | 1.416 | 0.03589 | -0.019 | 39.441
12.5 | 1.408 | 0.04432 | -0.019 | 31.771
13 | 1.381 | 0.06131 | -0.018 | 22.521
13.5 | 1.371 | 0.07142 | -0.017 | 19.203
14 | 1.359 | 0.07973 | -0.017 | 17.051
14.5 | 1.342 | 0.0877 | -0.017 | 15.296
15 | 1.317 | 0.096 | -0.017 | 13.72
15.5 | 1.286 | 0.10458 | -0.017 | 12.301
16 | 1.249 | 0.11344 | -0.017 | 11.012
16.5 | 1.205 | 0.12295 | -0.017 | 9.803

## 30. Re 500k Mach 0.25 (2)
BIGFOIL.COM POLAR EXPORT
NACA33012
NACA33012 |  |  |  | Cl Max: | 1.4836 | at alpha= | 14.5 | deg
XFOIL ncrit=9 |  |  |  | L/D Max: | 73.9809 | at alpha= | 7.5 | deg
Re: | 500000 |  |  | Cd Min: | 0.15059 | at alpha= | 19.5 | deg
Mach: | 0.25 |  |  | Cl=0 at alpha= | -2.4771 | deg
|  |  |  | @ Cl=0.1, Cd= | 0.010861
|  |  |  | @ Cl=0.4, Cd= | 0.0092414
|  |  |  | @ Cl=0.6, Cd= | 0.010597
alpha (deg) | Cl | Cd | Cm | Cl/Cd
-12 | -0.3271 | 0.11643 | -0.0212 | -2.8094
-11.5 | -0.3286 | 0.10814 | -0.0238 | -3.0387
-11 | -0.3151 | 0.10246 | -0.0233 | -3.0753
-10.5 | -0.3106 | 0.09571 | -0.0245 | -3.2452
-10 | -0.3103 | 0.08828 | -0.0261 | -3.515
-9.5 | -0.3332 | 0.07642 | -0.0332 | -4.3601
-9 | -0.3719 | 0.06313 | -0.0431 | -5.891
-8.5 | -0.4198 | 0.05625 | -0.0418 | -7.4631
-8 | -0.4651 | 0.05152 | -0.0331 | -9.0276
-7.5 | -0.4714 | 0.04456 | -0.0295 | -10.579
-7 | -0.4984 | 0.04989 | -0.0266 | -9.99
-6.5 | -0.4464 | 0.04349 | -0.0312 | -10.2644
-6 | -0.3936 | 0.03535 | -0.0334 | -11.1344
-5 | -0.2731 | 0.02336 | -0.0359 | -11.6909
-4.5 | -0.2143 | 0.01836 | -0.0353 | -11.6721
-4 | -0.1543 | 0.01509 | -0.0344 | -10.2253
-3.5 | -0.1001 | 0.01331 | -0.0328 | -7.5207
-3 | -0.0489 | 0.01259 | -0.0306 | -3.884
-2.5 | -0.0022 | 0.01166 | -0.0277 | -0.18868
-2 | 0.0458 | 0.01139 | -0.0251 | 4.0211
-1.5 | 0.091 | 0.0109 | -0.0221 | 8.3486
-1 | 0.1377 | 0.0107 | -0.0194 | 12.8692
-0.5 | 0.1865 | 0.01066 | -0.0172 | 17.4953
0 | 0.2348 | 0.01063 | -0.015 | 22.0884
0.5 | 0.269 | 0.00937 | -0.0108 | 28.7086
1 | 0.301 | 0.00843 | -0.0045 | 35.7058
1.5 | 0.3839 | 0.00911 | -0.0089 | 42.1405
2 | 0.4721 | 0.00983 | -0.0147 | 48.0264
2.5 | 0.5655 | 0.01045 | -0.0219 | 54.1148
3 | 0.6454 | 0.01079 | -0.0265 | 59.8146
3.5 | 0.7209 | 0.01115 | -0.0302 | 64.6547
4 | 0.7934 | 0.01161 | -0.0335 | 68.3376
4.5 | 0.8363 | 0.01183 | -0.0304 | 70.6932
5 | 0.8777 | 0.01221 | -0.0271 | 71.8837
5.5 | 0.9183 | 0.01272 | -0.0237 | 72.1934
6 | 0.9606 | 0.0131 | -0.0204 | 73.3282
6.5 | 1.0008 | 0.0137 | -0.0168 | 73.0511
7 | 1.043 | 0.0142 | -0.0135 | 73.4507
7.5 | 1.0853 | 0.01467 | -0.0102 | 73.9809
8 | 1.125 | 0.01548 | -0.0066 | 72.6744
8.5 | 1.1675 | 0.01594 | -0.0034 | 73.2434
9 | 1.2079 | 0.01654 | 0.0002 | 73.029
9.5 | 1.2464 | 0.01736 | 0.0038 | 71.7972
10 | 1.2846 | 0.01796 | 0.0077 | 71.5256
10.5 | 1.3154 | 0.01889 | 0.0125 | 69.6347
11 | 1.3457 | 0.01952 | 0.0175 | 68.9395
11.5 | 1.3708 | 0.0206 | 0.0226 | 66.5437
12 | 1.402 | 0.02152 | 0.0264 | 65.1487
12.5 | 1.4257 | 0.02304 | 0.0305 | 61.8793
13 | 1.4488 | 0.0248 | 0.0338 | 58.4194
13.5 | 1.4692 | 0.02707 | 0.0366 | 54.2741
14 | 1.4811 | 0.03031 | 0.0387 | 48.8651
14.5 | 1.4836 | 0.03489 | 0.0395 | 42.5222
15 | 1.4765 | 0.04112 | 0.0387 | 35.9071
15.5 | 1.4583 | 0.04925 | 0.0361 | 29.6102
16 | 1.4193 | 0.06047 | 0.0315 | 23.4711
16.5 | 1.373 | 0.07315 | 0.0259 | 18.7697
17 | 1.316 | 0.08771 | 0.0191 | 15.004
17.5 | 1.2689 | 0.1014 | 0.0126 | 12.5138
18 | 1.2254 | 0.11508 | 0.0058 | 10.6482
18.5 | 1.1922 | 0.12765 | -0.0007 | 9.3396
19 | 1.1658 | 0.13947 | -0.0072 | 8.3588
19.5 | 1.1465 | 0.15059 | -0.0135 | 7.6134

## 31. Re 500k Mach 0.50 (1)
BIGFOIL.COM POLAR EXPORT
NACA33012
NACA33012 |  |  |  | Cl Max: | 1.295 | at alpha= | 9 | deg
JavaFoil+Calcfoil stall+Eppler ext transition |  |  |  | L/D Max: | 71.098 | at alpha= | 6 | deg
Re: | 500000 |  |  | Cd Min: | 0.0104 | at alpha= | 3 | deg
Mach: | 0.5 |  |  | Cl=0 at alpha= | -1.9779 | deg
|  |  |  | @ Cl=0.1, Cd= | 0.01277
|  |  |  | @ Cl=0.4, Cd= | 0.013564
|  |  |  | @ Cl=0.6, Cd= | 0.010569
alpha (deg) | Cl | Cd | Cm | Cl/Cd
-20 | -0.956 | 0.22474 | -0.006 | -4.254
-19.5 | -0.931 | 0.21939 | -0.006 | -4.242
-19 | -0.905 | 0.21079 | -0.006 | -4.295
-18.5 | -0.879 | 0.21174 | -0.006 | -4.151
-18 | -0.853 | 0.20289 | -0.006 | -4.205
-17.5 | -0.827 | 0.19818 | -0.006 | -4.175
-17 | -0.802 | 0.18958 | -0.006 | -4.229
-16.5 | -0.775 | 0.18497 | -0.006 | -4.19
-16 | -0.749 | 0.18017 | -0.006 | -4.158
-15.5 | -0.723 | 0.17579 | -0.006 | -4.114
-15 | -0.697 | 0.17162 | -0.006 | -4.063
-14.5 | -0.67 | 0.16251 | -0.006 | -4.125
-14 | -0.644 | 0.15868 | -0.006 | -4.06
-13.5 | -0.618 | 0.155 | -0.006 | -3.988
-13 | -0.591 | 0.14997 | -0.006 | -3.943
-12.5 | -0.565 | 0.14653 | -0.006 | -3.856
-12 | -0.539 | 0.14354 | -0.006 | -3.753
-11.5 | -0.512 | 0.13503 | -0.006 | -3.79
-11 | -0.485 | 0.13155 | -0.006 | -3.69
-10.5 | -0.459 | 0.12788 | -0.006 | -3.589
-10 | -0.432 | 0.12104 | -0.006 | -3.569
-9.5 | -0.405 | 0.11403 | -0.006 | -3.556
-9 | -0.379 | 0.1109 | -0.006 | -3.416
-8.5 | -0.352 | 0.10617 | -0.006 | -3.315
-8 | -0.325 | 0.10385 | -0.006 | -3.132
-7.5 | -0.298 | 0.0709 | -0.006 | -4.207
-7 | -0.272 | 0.05917 | -0.006 | -4.589
-6.5 | -0.245 | 0.05889 | -0.006 | -4.152
-6 | -0.287 | 0.05529 | -0.006 | -5.192
-5.5 | -0.316 | 0.04708 | -0.006 | -6.71
-5 | -0.293 | 0.04225 | -0.006 | -6.94
-4.5 | -0.256 | 0.03929 | -0.007 | -6.524
-4 | -0.212 | 0.03691 | -0.007 | -5.743
-3.5 | -0.163 | 0.03505 | -0.007 | -4.656
-3 | -0.112 | 0.03349 | -0.008 | -3.33
-2.5 | -0.058 | 0.03175 | -0.008 | -1.829
-2 | -0.003 | 0.03259 | -0.007 | -0.102
-1.5 | 0.065 | 0.01206 | -0.017 | 5.355
-1 | 0.134 | 0.01346 | -0.017 | 9.946
-0.5 | 0.203 | 0.01348 | -0.017 | 15.088
0 | 0.272 | 0.01347 | -0.017 | 20.218
0.5 | 0.341 | 0.01346 | -0.018 | 25.332
1 | 0.409 | 0.01358 | -0.018 | 30.157
1.5 | 0.478 | 0.01046 | -0.018 | 45.675
2 | 0.546 | 0.01073 | -0.018 | 50.869
2.5 | 0.613 | 0.01053 | -0.018 | 58.211
3 | 0.68 | 0.0104 | -0.019 | 65.385
3.5 | 0.747 | 0.01179 | -0.019 | 63.344
4 | 0.812 | 0.01225 | -0.019 | 66.273
4.5 | 0.877 | 0.01279 | -0.019 | 68.54
5 | 0.94 | 0.01342 | -0.02 | 70.081
5.5 | 1.002 | 0.01411 | -0.02 | 71.013
6 | 1.062 | 0.01494 | -0.02 | 71.098
6.5 | 1.119 | 0.0159 | -0.02 | 70.377
7 | 1.172 | 0.01715 | -0.02 | 68.345
7.5 | 1.219 | 0.01876 | -0.02 | 64.966
8 | 1.256 | 0.02121 | -0.02 | 59.24
8.5 | 1.282 | 0.02506 | -0.02 | 51.165
9 | 1.295 | 0.03106 | -0.02 | 41.689
9.5 | 1.291 | 0.03939 | -0.019 | 32.785
10 | 1.274 | 0.0494 | -0.018 | 25.783
10.5 | 1.233 | 0.06091 | -0.018 | 20.24
11 | 1.124 | 0.0846 | -0.017 | 13.283
11.5 | 0.733 | 0.11734 | -0.008 | 6.243
12 | 0.761 | 0.13298 | -0.01 | 5.72
12.5 | 0.789 | 0.1454 | -0.011 | 5.429
13 | 0.818 | 0.15969 | -0.012 | 5.124
13.5 | 0.848 | 0.17041 | -0.013 | 4.975
14 | 0.877 | 0.17819 | -0.014 | 4.92

## 32. Re 500k Mach 0.50 (2)
BIGFOIL.COM POLAR EXPORT
NACA33012
NACA33012 |  |  |  | Cl Max: | 1.2704 | at alpha= | 10.5 | deg
XFOIL ncrit=9 |  |  |  | L/D Max: | 66.273 | at alpha= | 5 | deg
Re: | 500000 |  |  | Cd Min: | 0.25338 | at alpha= | -20 | deg
Mach: | 0.5 |  |  | Cl=0 at alpha= | -2.4823 | deg
|  |  |  | @ Cl=0.1, Cd= | 0.012545
|  |  |  | @ Cl=0.4, Cd= | 0.0098374
|  |  |  | @ Cl=0.6, Cd= | 0.011412
alpha (deg) | Cl | Cd | Cm | Cl/Cd
-20 | -0.693 | 0.25338 | 0.0441 | -2.735
-19.5 | -0.6721 | 0.24545 | 0.0387 | -2.7382
-18.5 | -0.6296 | 0.23038 | 0.0314 | -2.7329
-18 | -0.6083 | 0.2233 | 0.0277 | -2.7241
-17.5 | -0.5874 | 0.21605 | 0.0239 | -2.7188
-17 | -0.567 | 0.20841 | 0.0198 | -2.7206
-16 | -0.5281 | 0.19335 | 0.0124 | -2.7313
-15.5 | -0.508 | 0.18638 | 0.0095 | -2.7256
-15 | -0.4889 | 0.17929 | 0.0064 | -2.7269
-14.5 | -0.4708 | 0.1719 | 0.0031 | -2.7388
-14 | -0.4605 | 0.16432 | -0.0026 | -2.8025
-13.5 | -0.439 | 0.15673 | -0.0034 | -2.801
-13 | -0.4217 | 0.15002 | -0.0055 | -2.811
-12.5 | -0.4065 | 0.14304 | -0.008 | -2.8419
-12 | -0.3995 | 0.13527 | -0.013 | -2.9534
-11.5 | -0.3897 | 0.12742 | -0.016 | -3.0584
-11 | -0.372 | 0.12079 | -0.016 | -3.0797
-10.5 | -0.3601 | 0.11404 | -0.0178 | -3.1577
-10 | -0.3508 | 0.10697 | -0.0202 | -3.2794
-9.5 | -0.3573 | 0.09773 | -0.0283 | -3.656
-9 | -0.3429 | 0.09151 | -0.0264 | -3.7471
-8.5 | -0.3364 | 0.08498 | -0.0276 | -3.9586
-8 | -0.3354 | 0.07799 | -0.0297 | -4.3006
-7.5 | -0.343 | 0.07014 | -0.0334 | -4.8902
-7 | -0.3983 | 0.0625 | -0.0363 | -6.3728
-6.5 | -0.3846 | 0.053 | -0.0431 | -7.2566
-6 | -0.341 | 0.04474 | -0.0492 | -7.6218
-5.5 | -0.2907 | 0.03867 | -0.0524 | -7.5175
-5 | -0.2436 | 0.03148 | -0.0535 | -7.7382
-4.5 | -0.2026 | 0.02559 | -0.049 | -7.9172
-4 | -0.161 | 0.02159 | -0.0437 | -7.4572
-3.5 | -0.1119 | 0.01799 | -0.0387 | -6.2201
-3 | -0.0579 | 0.01548 | -0.035 | -3.7403
-2.5 | -0.0019 | 0.01415 | -0.0316 | -0.13428
-2 | 0.0519 | 0.01293 | -0.028 | 4.0139
-1.5 | 0.1043 | 0.01251 | -0.0244 | 8.3373
-1 | 0.1534 | 0.01207 | -0.0204 | 12.7092
-0.5 | 0.2047 | 0.01189 | -0.0169 | 17.2161
0 | 0.2584 | 0.01186 | -0.0138 | 21.7875
0.5 | 0.3136 | 0.01186 | -0.0111 | 26.4418
1 | 0.3432 | 0.01016 | -0.0043 | 33.7795
1.5 | 0.4013 | 0.00983 | -0.0008 | 40.824
2 | 0.5043 | 0.01065 | -0.007 | 47.3521
2.5 | 0.6136 | 0.01152 | -0.0146 | 53.2639
3 | 0.7069 | 0.01229 | -0.0193 | 57.5183
3.5 | 0.7954 | 0.01282 | -0.0229 | 62.0437
4 | 0.8851 | 0.01357 | -0.0268 | 65.2248
4.5 | 0.9291 | 0.01406 | -0.0217 | 66.0811
5 | 0.9709 | 0.01465 | -0.016 | 66.273
5.5 | 1.0121 | 0.01549 | -0.0102 | 65.3389
6 | 1.0538 | 0.01623 | -0.0042 | 64.9291
6.5 | 1.0929 | 0.01713 | 0.0022 | 63.8004
7 | 1.1314 | 0.01822 | 0.0086 | 62.0966
7.5 | 1.1667 | 0.01923 | 0.0155 | 60.6708
8 | 1.1915 | 0.02053 | 0.0238 | 58.037
8.5 | 1.214 | 0.0221 | 0.0316 | 54.9321
9 | 1.2375 | 0.02388 | 0.0382 | 51.8216
9.5 | 1.2542 | 0.02645 | 0.044 | 47.4178
10 | 1.2602 | 0.03021 | 0.0481 | 41.7147
10.5 | 1.2704 | 0.03427 | 0.0505 | 37.0703
11 | 1.2546 | 0.0413 | 0.0498 | 30.3777
11.5 | 1.2223 | 0.05098 | 0.0456 | 23.9761
12 | 1.2074 | 0.05933 | 0.0422 | 20.3506
12.5 | 0.9778 | 0.09422 | 0.0184 | 10.3778
13 | 1.0139 | 0.09689 | 0.019 | 10.4644
14 | 0.8861 | 0.1324 | -0.0016 | 6.6926
14.5 | 0.9203 | 0.13523 | -0.0018 | 6.8054
15.5 | 0.8877 | 0.1601 | -0.0158 | 5.5447

## 33. Re 750k Mach 0.00 (1)
BIGFOIL.COM POLAR EXPORT
NACA33012
NACA33012 |  |  |  | Cl Max: | 1.479 | at alpha= | 12.5 | deg
JavaFoil+Calcfoil stall+Eppler ext transition |  |  |  | L/D Max: | 97.893 | at alpha= | 7 | deg
Re: | 750000 |  |  | Cd Min: | 0.0099 | at alpha= | 2.5 | deg
Mach: | 0 |  |  | Cl=0 at alpha= | -1.9667 | deg
|  |  |  | @ Cl=0.1, Cd= | 0.011401
|  |  |  | @ Cl=0.4, Cd= | 0.01095
|  |  |  | @ Cl=0.6, Cd= | 0.010172
alpha (deg) | Cl | Cd | Cm | Cl/Cd
-18.5 | -0.581 | 0.18335 | -0.004 | -3.168
-18 | -0.594 | 0.17528 | -0.004 | -3.391
-17.5 | -0.607 | 0.16582 | -0.004 | -3.661
-17 | -0.619 | 0.15664 | -0.004 | -3.953
-16.5 | -0.63 | 0.14708 | -0.004 | -4.287
-16 | -0.641 | 0.13883 | -0.004 | -4.614
-15.5 | -0.65 | 0.13148 | -0.004 | -4.941
-15 | -0.657 | 0.12319 | -0.004 | -5.333
-14.5 | -0.663 | 0.11732 | -0.004 | -5.65
-14 | -0.667 | 0.11002 | -0.004 | -6.061
-13.5 | -0.669 | 0.10316 | -0.005 | -6.482
-13 | -0.668 | 0.09808 | -0.005 | -6.813
-12.5 | -0.665 | 0.09127 | -0.005 | -7.29
-12 | -0.66 | 0.08591 | -0.005 | -7.679
-11.5 | -0.651 | 0.08087 | -0.005 | -8.054
-11 | -0.64 | 0.07595 | -0.005 | -8.425
-10.5 | -0.626 | 0.07115 | -0.005 | -8.792
-10 | -0.608 | 0.0665 | -0.005 | -9.146
-9.5 | -0.588 | 0.06252 | -0.005 | -9.4
-9 | -0.564 | 0.05859 | -0.005 | -9.626
-8.5 | -0.538 | 0.05511 | -0.005 | -9.753
-8 | -0.508 | 0.05179 | -0.006 | -9.811
-7.5 | -0.476 | 0.04855 | -0.006 | -9.796
-7 | -0.441 | 0.04563 | -0.006 | -9.653
-6.5 | -0.403 | 0.04297 | -0.006 | -9.386
-6 | -0.364 | 0.0405 | -0.006 | -8.991
-5.5 | -0.323 | 0.03823 | -0.007 | -8.456
-5 | -0.281 | 0.03607 | -0.007 | -7.791
-4.5 | -0.237 | 0.03407 | -0.007 | -6.966
-4 | -0.193 | 0.03184 | -0.008 | -6.055
-3.5 | -0.18 | 0.01108 | -0.014 | -16.245
-3 | -0.122 | 0.01135 | -0.014 | -10.732
-2.5 | -0.063 | 0.01134 | -0.014 | -5.556
-2 | -0.004 | 0.01084 | -0.014 | -0.333
-1.5 | 0.056 | 0.0108 | -0.014 | 5.202
-1 | 0.116 | 0.01162 | -0.015 | 10.007
-0.5 | 0.177 | 0.01169 | -0.015 | 15.097
0 | 0.236 | 0.01304 | -0.015 | 18.137
0.5 | 0.296 | 0.01301 | -0.015 | 22.773
1 | 0.356 | 0.01304 | -0.015 | 27.288
1.5 | 0.416 | 0.01019 | -0.016 | 40.794
2 | 0.475 | 0.01035 | -0.016 | 45.888
2.5 | 0.534 | 0.0099 | -0.016 | 53.966
3 | 0.593 | 0.01014 | -0.016 | 58.526
3.5 | 0.652 | 0.01041 | -0.016 | 62.643
4 | 0.711 | 0.01072 | -0.017 | 66.285
4.5 | 0.769 | 0.01044 | -0.017 | 73.681
5 | 0.827 | 0.01075 | -0.017 | 76.897
5.5 | 0.884 | 0.01056 | -0.017 | 83.761
6 | 0.941 | 0.01045 | -0.018 | 90.094
6.5 | 0.998 | 0.01084 | -0.018 | 92.033
7 | 1.054 | 0.01076 | -0.018 | 97.893
7.5 | 1.108 | 0.01225 | -0.018 | 90.483
8 | 1.162 | 0.01274 | -0.018 | 91.229
8.5 | 1.215 | 0.01333 | -0.019 | 91.126
9 | 1.265 | 0.01396 | -0.019 | 90.652
9.5 | 1.312 | 0.01463 | -0.019 | 89.672
10 | 1.354 | 0.01544 | -0.019 | 87.708
10.5 | 1.393 | 0.01645 | -0.019 | 84.662
11 | 1.425 | 0.01772 | -0.02 | 80.453
11.5 | 1.452 | 0.01944 | -0.02 | 74.661
12 | 1.47 | 0.02193 | -0.02 | 67.008
12.5 | 1.479 | 0.02563 | -0.02 | 57.71
13 | 1.477 | 0.0317 | -0.019 | 46.594
13.5 | 1.451 | 0.04583 | -0.019 | 31.653
14 | 1.438 | 0.05733 | -0.018 | 25.089
14.5 | 1.435 | 0.06509 | -0.018 | 22.045
15 | 1.43 | 0.07263 | -0.018 | 19.686
15.5 | 1.423 | 0.07994 | -0.018 | 17.795
16 | 1.412 | 0.08742 | -0.018 | 16.156
16.5 | 1.4 | 0.09479 | -0.018 | 14.765
17 | 1.384 | 0.10244 | -0.018 | 13.51
17.5 | 1.366 | 0.11018 | -0.018 | 12.394

## 34. Re 750k Mach 0.00 (2)
BIGFOIL.COM POLAR EXPORT
NACA33012
NACA33012 |  |  |  | Cl Max: | 1.5744 | at alpha= | 15.5 | deg
XFOIL ncrit=9 |  |  |  | L/D Max: | 91.1691 | at alpha= | 9.5 | deg
Re: | 750000 |  |  | Cd Min: | 0.22868 | at alpha= | -20 | deg
Mach: | 0 |  |  | Cl=0 at alpha= | -2.3298 | deg
|  |  |  | @ Cl=0.1, Cd= | 0.0095899
|  |  |  | @ Cl=0.4, Cd= | 0.0079689
|  |  |  | @ Cl=0.6, Cd= | 0.0091449
alpha (deg) | Cl | Cd | Cm | Cl/Cd
-20 | -0.6385 | 0.22868 | 0.0355 | -2.7921
-19.5 | -0.6221 | 0.22289 | 0.0322 | -2.7911
-19 | -0.6061 | 0.21669 | 0.0289 | -2.7971
-18.5 | -0.5948 | 0.20847 | 0.0233 | -2.8532
-18 | -0.5782 | 0.20209 | 0.0213 | -2.8611
-17.5 | -0.5624 | 0.19636 | 0.0188 | -2.8641
-17 | -0.5469 | 0.19067 | 0.0162 | -2.8683
-16.5 | -0.5323 | 0.18449 | 0.0134 | -2.8853
-16 | -0.5189 | 0.17765 | 0.0103 | -2.9209
-15.5 | -0.5164 | 0.16845 | 0.0043 | -3.0656
-15 | -0.4995 | 0.1621 | 0.0037 | -3.0814
-14.5 | -0.4862 | 0.15617 | 0.0018 | -3.1133
-14 | -0.4737 | 0.15009 | -0.0004 | -3.1561
-13.5 | -0.4636 | 0.14334 | -0.0028 | -3.2343
-13 | -0.4677 | 0.13275 | -0.0092 | -3.5232
-12.5 | -0.4629 | 0.12454 | -0.0117 | -3.7169
-12 | -0.4487 | 0.11919 | -0.0121 | -3.7646
-11.5 | -0.4398 | 0.11294 | -0.014 | -3.8941
-11 | -0.4342 | 0.10591 | -0.0166 | -4.0997
-10.5 | -0.4327 | 0.098 | -0.0199 | -4.4153
-10 | -0.466 | 0.07864 | -0.037 | -5.9257
-9.5 | -0.5051 | 0.06862 | -0.042 | -7.3608
-9 | -0.5455 | 0.06218 | -0.0361 | -8.7729
-8.5 | -0.5583 | 0.05773 | -0.0306 | -9.6709
-8 | -0.5677 | 0.05378 | -0.024 | -10.556
-7.5 | -0.5204 | 0.04756 | -0.0289 | -10.942
-7 | -0.4969 | 0.02955 | -0.0287 | -16.8156
-6.5 | -0.4557 | 0.01931 | -0.0275 | -23.5992
-6 | -0.3889 | 0.01725 | -0.0299 | -22.5449
-5.5 | -0.3199 | 0.01416 | -0.0322 | -22.5918
-5 | -0.2593 | 0.01265 | -0.0332 | -20.498
-4.5 | -0.2037 | 0.01188 | -0.0327 | -17.1465
-4 | -0.1556 | 0.01091 | -0.0306 | -14.2621
-3.5 | -0.1081 | 0.01053 | -0.0285 | -10.2659
-3 | -0.0618 | 0.01021 | -0.0261 | -6.0529
-2.5 | -0.016 | 0.0099 | -0.0237 | -1.6162
-2 | 0.031 | 0.00967 | -0.0216 | 3.2058
-1.5 | 0.0792 | 0.00962 | -0.0197 | 8.2328
-1 | 0.1275 | 0.00955 | -0.0179 | 13.3508
-0.5 | 0.1767 | 0.00954 | -0.0164 | 18.522
0 | 0.2262 | 0.00963 | -0.0149 | 23.4891
0.5 | 0.2664 | 0.00879 | -0.0121 | 30.3072
1 | 0.2899 | 0.00747 | -0.0053 | 38.8086
1.5 | 0.3477 | 0.00765 | -0.005 | 45.451
2 | 0.4215 | 0.0081 | -0.0085 | 52.037
2.5 | 0.5005 | 0.0086 | -0.0132 | 58.1977
3 | 0.5791 | 0.00905 | -0.018 | 63.989
3.5 | 0.6496 | 0.00937 | -0.0212 | 69.3276
4 | 0.7205 | 0.00966 | -0.0246 | 74.5859
4.5 | 0.7891 | 0.00998 | -0.0276 | 79.0681
5 | 0.8603 | 0.01026 | -0.0311 | 83.8499
5.5 | 0.9121 | 0.01051 | -0.0306 | 86.784
6 | 0.9515 | 0.01094 | -0.0275 | 86.9744
6.5 | 0.9941 | 0.01117 | -0.025 | 88.9973
7 | 1.0353 | 0.0115 | -0.0223 | 90.0261
7.5 | 1.0745 | 0.012 | -0.0192 | 89.5417
8 | 1.1171 | 0.01229 | -0.0167 | 90.895
8.5 | 1.1579 | 0.01272 | -0.014 | 91.0299
9 | 1.1978 | 0.01322 | -0.0112 | 90.6051
9.5 | 1.2399 | 0.0136 | -0.0088 | 91.1691
10 | 1.2772 | 0.01426 | -0.0057 | 89.5652
10.5 | 1.3197 | 0.01461 | -0.0036 | 90.3285
11 | 1.3556 | 0.01531 | -0.0004 | 88.5434
11.5 | 1.3959 | 0.01574 | 0.002 | 88.6849
12 | 1.4272 | 0.01649 | 0.0058 | 86.5494
12.5 | 1.4575 | 0.01716 | 0.0097 | 84.9359
13 | 1.4857 | 0.01804 | 0.0136 | 82.3559
13.5 | 1.5109 | 0.01919 | 0.0174 | 78.7337
14 | 1.534 | 0.02057 | 0.021 | 74.5746
14.5 | 1.5537 | 0.02228 | 0.0243 | 69.7352
15 | 1.5675 | 0.02458 | 0.0275 | 63.7714
15.5 | 1.5744 | 0.02772 | 0.03 | 56.7965
16 | 1.5728 | 0.03207 | 0.0315 | 49.0427
16.5 | 1.5641 | 0.03783 | 0.0315 | 41.3455
17 | 1.5434 | 0.04577 | 0.0295 | 33.7208
17.5 | 1.5051 | 0.05684 | 0.0254 | 26.4796
18 | 1.4551 | 0.07034 | 0.0197 | 20.6867
18.5 | 1.3915 | 0.08641 | 0.0127 | 16.1035
19 | 1.328 | 0.10297 | 0.0054 | 12.897
19.5 | 1.275 | 0.11838 | -0.0018 | 10.7704
20 | 1.2296 | 0.1331 | -0.0091 | 9.2382

## 35. Re 750k Mach 0.10 (1)
BIGFOIL.COM POLAR EXPORT
NACA33012
NACA33012 |  |  |  | Cl Max: | 1.474 | at alpha= | 12.5 | deg
JavaFoil+Calcfoil stall+Eppler ext transition |  |  |  | L/D Max: | 96.082 | at alpha= | 6.5 | deg
Re: | 750000 |  |  | Cd Min: | 0.00995 | at alpha= | 2.5 | deg
Mach: | 0.1 |  |  | Cl=0 at alpha= | -1.9667 | deg
|  |  |  | @ Cl=0.1, Cd= | 0.010973
|  |  |  | @ Cl=0.4, Cd= | 0.011067
|  |  |  | @ Cl=0.6, Cd= | 0.010191
alpha (deg) | Cl | Cd | Cm | Cl/Cd
-18 | -0.548 | 0.18008 | -0.004 | -3.043
-17.5 | -0.563 | 0.17068 | -0.004 | -3.301
-17 | -0.578 | 0.16115 | -0.004 | -3.588
-16.5 | -0.592 | 0.15201 | -0.004 | -3.897
-16 | -0.606 | 0.14245 | -0.004 | -4.251
-15.5 | -0.617 | 0.13494 | -0.004 | -4.575
-15 | -0.628 | 0.12777 | -0.004 | -4.914
-14.5 | -0.637 | 0.11936 | -0.004 | -5.334
-14 | -0.644 | 0.11229 | -0.004 | -5.731
-13.5 | -0.648 | 0.10543 | -0.005 | -6.15
-13 | -0.651 | 0.09944 | -0.005 | -6.542
-12.5 | -0.65 | 0.09267 | -0.005 | -7.017
-12 | -0.647 | 0.08706 | -0.005 | -7.435
-11.5 | -0.641 | 0.08171 | -0.005 | -7.846
-11 | -0.632 | 0.07664 | -0.005 | -8.244
-10.5 | -0.619 | 0.07201 | -0.005 | -8.598
-10 | -0.603 | 0.06732 | -0.005 | -8.964
-9.5 | -0.584 | 0.06314 | -0.005 | -9.253
-9 | -0.562 | 0.0591 | -0.005 | -9.508
-8.5 | -0.536 | 0.0554 | -0.005 | -9.681
-8 | -0.508 | 0.05207 | -0.006 | -9.748
-7.5 | -0.476 | 0.04885 | -0.006 | -9.738
-7 | -0.441 | 0.04592 | -0.006 | -9.603
-6.5 | -0.404 | 0.04312 | -0.006 | -9.374
-6 | -0.365 | 0.0406 | -0.006 | -8.993
-5.5 | -0.324 | 0.03834 | -0.007 | -8.46
-5 | -0.282 | 0.03621 | -0.007 | -7.785
-4.5 | -0.238 | 0.03423 | -0.007 | -6.957
-4 | -0.194 | 0.03191 | -0.008 | -6.067
-3.5 | -0.181 | 0.01109 | -0.014 | -16.308
-3 | -0.122 | 0.01099 | -0.014 | -11.133
-2.5 | -0.063 | 0.01096 | -0.014 | -5.777
-2 | -0.004 | 0.01085 | -0.014 | -0.334
-1.5 | 0.056 | 0.01093 | -0.014 | 5.165
-1 | 0.117 | 0.01099 | -0.015 | 10.628
-0.5 | 0.177 | 0.01177 | -0.015 | 15.074
0 | 0.238 | 0.01304 | -0.015 | 18.22
0.5 | 0.298 | 0.01301 | -0.015 | 22.875
1 | 0.358 | 0.01309 | -0.015 | 27.331
1.5 | 0.418 | 0.0102 | -0.016 | 40.922
2 | 0.477 | 0.01039 | -0.016 | 45.925
2.5 | 0.537 | 0.00995 | -0.016 | 53.965
3 | 0.596 | 0.01017 | -0.016 | 58.614
3.5 | 0.655 | 0.01048 | -0.017 | 62.536
4 | 0.714 | 0.01018 | -0.017 | 70.125
4.5 | 0.773 | 0.01049 | -0.017 | 73.689
5 | 0.831 | 0.01027 | -0.017 | 80.905
5.5 | 0.889 | 0.01062 | -0.017 | 83.639
6 | 0.946 | 0.01051 | -0.018 | 89.969
6.5 | 1.002 | 0.01043 | -0.018 | 96.082
7 | 1.058 | 0.01187 | -0.018 | 89.144
7.5 | 1.113 | 0.01234 | -0.018 | 90.18
8 | 1.167 | 0.01285 | -0.019 | 90.802
8.5 | 1.22 | 0.01346 | -0.019 | 90.621
9 | 1.27 | 0.0141 | -0.019 | 90.09
9.5 | 1.316 | 0.0148 | -0.019 | 88.915
10 | 1.358 | 0.01565 | -0.019 | 86.825
10.5 | 1.396 | 0.01673 | -0.02 | 83.426
11 | 1.427 | 0.01808 | -0.02 | 78.919
11.5 | 1.452 | 0.01998 | -0.02 | 72.686
12 | 1.468 | 0.0227 | -0.02 | 64.662
12.5 | 1.474 | 0.02686 | -0.02 | 54.887
13 | 1.469 | 0.03368 | -0.019 | 43.632
13.5 | 1.437 | 0.05021 | -0.018 | 28.621
14 | 1.43 | 0.05978 | -0.018 | 23.914
14.5 | 1.424 | 0.0677 | -0.018 | 21.038
15 | 1.418 | 0.07501 | -0.018 | 18.901
15.5 | 1.408 | 0.08258 | -0.018 | 17.045
16 | 1.395 | 0.09009 | -0.018 | 15.483
16.5 | 1.379 | 0.09768 | -0.018 | 14.116
17 | 1.36 | 0.10533 | -0.018 | 12.909
17.5 | 1.337 | 0.11337 | -0.018 | 11.797

## 36. Re 750k Mach 0.10 (2)
BIGFOIL.COM POLAR EXPORT
NACA33012
NACA33012 |  |  |  | Cl Max: | 1.5682 | at alpha= | 15.5 | deg
XFOIL ncrit=9 |  |  |  | L/D Max: | 90.6295 | at alpha= | 8 | deg
Re: | 750000 |  |  | Cd Min: | 0.22938 | at alpha= | -20 | deg
Mach: | 0.1 |  |  | Cl=0 at alpha= | -2.3319 | deg
|  |  |  | @ Cl=0.1, Cd= | 0.0096237
|  |  |  | @ Cl=0.4, Cd= | 0.0079892
|  |  |  | @ Cl=0.6, Cd= | 0.0091686
alpha (deg) | Cl | Cd | Cm | Cl/Cd
-20 | -0.6399 | 0.22938 | 0.0358 | -2.7897
-19.5 | -0.6233 | 0.22354 | 0.0325 | -2.7883
-19 | -0.6072 | 0.21729 | 0.0291 | -2.7944
-18.5 | -0.5954 | 0.20914 | 0.0236 | -2.8469
-18 | -0.5787 | 0.20272 | 0.0215 | -2.8547
-17.5 | -0.5628 | 0.19696 | 0.019 | -2.8574
-17 | -0.5471 | 0.19123 | 0.0164 | -2.861
-16.5 | -0.5323 | 0.18502 | 0.0135 | -2.877
-16 | -0.5188 | 0.17808 | 0.0104 | -2.9133
-15.5 | -0.5156 | 0.16908 | 0.0044 | -3.0494
-15 | -0.4986 | 0.16268 | 0.0038 | -3.0649
-14.5 | -0.485 | 0.15673 | 0.0019 | -3.0945
-14 | -0.4724 | 0.15063 | -0.0003 | -3.1362
-13.5 | -0.4621 | 0.14385 | -0.0028 | -3.2124
-13 | -0.4657 | 0.13343 | -0.0091 | -3.4902
-12.5 | -0.4602 | 0.12532 | -0.0115 | -3.6722
-12 | -0.4459 | 0.11994 | -0.0119 | -3.7177
-11.5 | -0.4368 | 0.11367 | -0.0138 | -3.8427
-11 | -0.4309 | 0.10663 | -0.0164 | -4.0411
-10.5 | -0.429 | 0.09874 | -0.0197 | -4.3447
-10 | -0.4572 | 0.08114 | -0.0342 | -5.6347
-9.5 | -0.4988 | 0.06871 | -0.0425 | -7.2595
-9 | -0.5319 | 0.06347 | -0.0372 | -8.3803
-8.5 | -0.547 | 0.0589 | -0.0319 | -9.2869
-8 | -0.5596 | 0.05484 | -0.0252 | -10.2042
-7.5 | -0.5184 | 0.04858 | -0.0292 | -10.6711
-7 | -0.4967 | 0.03013 | -0.0294 | -16.4852
-6.5 | -0.4423 | 0.02627 | -0.0308 | -16.8367
-6 | -0.3862 | 0.01939 | -0.0314 | -19.9175
-5.5 | -0.3204 | 0.01441 | -0.033 | -22.2346
-5 | -0.2602 | 0.01278 | -0.0336 | -20.3599
-4.5 | -0.2043 | 0.01203 | -0.0331 | -16.9825
-4 | -0.1558 | 0.01103 | -0.031 | -14.1251
-3.5 | -0.1085 | 0.01059 | -0.0288 | -10.2455
-3 | -0.0609 | 0.01042 | -0.0265 | -5.8445
-2.5 | -0.0159 | 0.00994 | -0.0239 | -1.5996
-2 | 0.0314 | 0.00973 | -0.0217 | 3.2271
-1 | 0.1282 | 0.00958 | -0.018 | 13.382
-0.5 | 0.1775 | 0.00958 | -0.0164 | 18.5282
0 | 0.2271 | 0.00968 | -0.0149 | 23.4607
0.5 | 0.2717 | 0.0092 | -0.0126 | 29.5326
1 | 0.2917 | 0.00752 | -0.0053 | 38.7899
1.5 | 0.3483 | 0.00767 | -0.0047 | 45.4107
2 | 0.4228 | 0.00813 | -0.0082 | 52.0049
2.5 | 0.5021 | 0.00863 | -0.0129 | 58.1808
3 | 0.5822 | 0.00908 | -0.0179 | 64.1189
3.5 | 0.6525 | 0.00943 | -0.021 | 69.1941
4 | 0.7241 | 0.0097 | -0.0244 | 74.6495
4.5 | 0.793 | 0.01006 | -0.0273 | 78.827
5 | 0.865 | 0.01031 | -0.0309 | 83.8991
5.5 | 0.9169 | 0.01059 | -0.0303 | 86.5817
6 | 0.9569 | 0.01099 | -0.0272 | 87.0701
6.5 | 0.9994 | 0.01124 | -0.0245 | 88.9146
7 | 1.0404 | 0.01161 | -0.0216 | 89.6124
7.5 | 1.0804 | 0.01207 | -0.0186 | 89.5112
8 | 1.1229 | 0.01239 | -0.016 | 90.6295
8.5 | 1.163 | 0.01288 | -0.013 | 90.295
9 | 1.2041 | 0.01334 | -0.0102 | 90.2624
9.5 | 1.2459 | 0.01375 | -0.0077 | 90.6109
10 | 1.284 | 0.01438 | -0.0046 | 89.2907
10.5 | 1.3259 | 0.01479 | -0.0021 | 89.6484
11 | 1.3624 | 0.01546 | 0.0011 | 88.1242
11.5 | 1.4014 | 0.01598 | 0.0038 | 87.6971
12 | 1.4313 | 0.01671 | 0.0081 | 85.6553
12.5 | 1.4602 | 0.01749 | 0.0122 | 83.4877
13 | 1.4895 | 0.0184 | 0.016 | 80.9511
13.5 | 1.5149 | 0.01961 | 0.0198 | 77.2514
14 | 1.5363 | 0.02118 | 0.0235 | 72.5354
14.5 | 1.5532 | 0.02319 | 0.0269 | 66.9771
15 | 1.5644 | 0.02585 | 0.0299 | 60.5184
15.5 | 1.5682 | 0.0295 | 0.032 | 53.1593
16 | 1.5629 | 0.03457 | 0.0328 | 45.2097
16.5 | 1.5475 | 0.0415 | 0.0318 | 37.2892
17 | 1.5207 | 0.05068 | 0.0288 | 30.0059
17.5 | 1.4741 | 0.0633 | 0.0236 | 23.2875
18 | 1.4118 | 0.07882 | 0.0169 | 17.9117
18.5 | 1.3476 | 0.09513 | 0.0097 | 14.1659
19 | 1.2919 | 0.11065 | 0.0026 | 11.6756
19.5 | 1.2483 | 0.12473 | -0.0041 | 10.008
20 | 1.21 | 0.1384 | -0.0111 | 8.7428

## 37. Re 750k Mach 0.25 (1)
BIGFOIL.COM POLAR EXPORT
NACA33012
NACA33012 |  |  |  | Cl Max: | 1.445 | at alpha= | 12 | deg
JavaFoil+Calcfoil stall+Eppler ext transition |  |  |  | L/D Max: | 93.117 | at alpha= | 6 | deg
Re: | 750000 |  |  | Cd Min: | 0.0098 | at alpha= | 1.5 | deg
Mach: | 0.25 |  |  | Cl=0 at alpha= | -1.9677 | deg
|  |  |  | @ Cl=0.1, Cd= | 0.011191
|  |  |  | @ Cl=0.4, Cd= | 0.011447
|  |  |  | @ Cl=0.6, Cd= | 0.010407
alpha (deg) | Cl | Cd | Cm | Cl/Cd
-15.5 | -0.317 | 0.15512 | -0.005 | -2.041
-15 | -0.36 | 0.14587 | -0.005 | -2.47
-14.5 | -0.4 | 0.13995 | -0.005 | -2.857
-14 | -0.436 | 0.13295 | -0.005 | -3.277
-13.5 | -0.468 | 0.12206 | -0.004 | -3.83
-13 | -0.495 | 0.11264 | -0.004 | -4.398
-12.5 | -0.519 | 0.10514 | -0.004 | -4.935
-12 | -0.538 | 0.09693 | -0.005 | -5.548
-11.5 | -0.552 | 0.08946 | -0.005 | -6.167
-11 | -0.56 | 0.08344 | -0.005 | -6.716
-10.5 | -0.564 | 0.07728 | -0.005 | -7.294
-10 | -0.561 | 0.07125 | -0.005 | -7.88
-9.5 | -0.554 | 0.06634 | -0.005 | -8.351
-9 | -0.541 | 0.0618 | -0.005 | -8.757
-8.5 | -0.523 | 0.05769 | -0.005 | -9.072
-8 | -0.501 | 0.05382 | -0.005 | -9.303
-7.5 | -0.473 | 0.05036 | -0.006 | -9.397
-7 | -0.442 | 0.04709 | -0.006 | -9.379
-6.5 | -0.407 | 0.04414 | -0.006 | -9.22
-6 | -0.369 | 0.04146 | -0.006 | -8.911
-5.5 | -0.329 | 0.03904 | -0.007 | -8.434
-5 | -0.287 | 0.03691 | -0.007 | -7.773
-4.5 | -0.243 | 0.03498 | -0.007 | -6.94
-4 | -0.197 | 0.03298 | -0.008 | -5.983
-3.5 | -0.151 | 0.0305 | -0.008 | -4.949
-3 | -0.125 | 0.01129 | -0.014 | -11.118
-2.5 | -0.065 | 0.01115 | -0.014 | -5.825
-2 | -0.004 | 0.01112 | -0.015 | -0.335
-1.5 | 0.058 | 0.01111 | -0.015 | 5.218
-1 | 0.12 | 0.01123 | -0.015 | 10.691
-0.5 | 0.182 | 0.01328 | -0.015 | 13.724
0 | 0.244 | 0.01329 | -0.015 | 18.37
0.5 | 0.306 | 0.01333 | -0.016 | 22.945
1 | 0.367 | 0.01332 | -0.016 | 27.576
1.5 | 0.429 | 0.0098 | -0.016 | 43.739
2 | 0.49 | 0.00996 | -0.016 | 49.206
2.5 | 0.551 | 0.01019 | -0.017 | 54.071
3 | 0.612 | 0.01046 | -0.017 | 58.535
3.5 | 0.673 | 0.01015 | -0.017 | 66.267
4 | 0.733 | 0.01047 | -0.017 | 70.019
4.5 | 0.793 | 0.01027 | -0.017 | 77.223
5 | 0.852 | 0.01061 | -0.018 | 80.285
5.5 | 0.911 | 0.0105 | -0.018 | 86.801
6 | 0.969 | 0.01041 | -0.018 | 93.117
6.5 | 1.027 | 0.01186 | -0.018 | 86.567
7 | 1.084 | 0.01236 | -0.019 | 87.665
7.5 | 1.139 | 0.0129 | -0.019 | 88.332
8 | 1.193 | 0.0135 | -0.019 | 88.376
8.5 | 1.245 | 0.01421 | -0.019 | 87.628
9 | 1.295 | 0.01497 | -0.019 | 86.469
9.5 | 1.339 | 0.0159 | -0.02 | 84.205
10 | 1.377 | 0.01705 | -0.02 | 80.715
10.5 | 1.408 | 0.01857 | -0.02 | 75.813
11 | 1.43 | 0.02076 | -0.02 | 68.877
11.5 | 1.444 | 0.02393 | -0.02 | 60.315
12 | 1.445 | 0.02881 | -0.02 | 50.152
12.5 | 1.434 | 0.0363 | -0.019 | 39.509
13 | 1.395 | 0.05444 | -0.018 | 25.629
13.5 | 1.382 | 0.06501 | -0.018 | 21.263
14 | 1.368 | 0.0734 | -0.018 | 18.642
14.5 | 1.349 | 0.08134 | -0.018 | 16.588
15 | 1.324 | 0.0896 | -0.017 | 14.774
15.5 | 1.292 | 0.09796 | -0.017 | 13.191
16 | 1.254 | 0.10654 | -0.017 | 11.771
16.5 | 1.209 | 0.11582 | -0.017 | 10.441
17 | 1.159 | 0.12526 | -0.017 | 9.251

## 38. Re 750k Mach 0.25 (2)
BIGFOIL.COM POLAR EXPORT
NACA33012
NACA33012 |  |  |  | Cl Max: | 1.5427 | at alpha= | 14.5 | deg
XFOIL ncrit=9 |  |  |  | L/D Max: | 88.3691 | at alpha= | 7.5 | deg
Re: | 750000 |  |  | Cd Min: | 0.14945 | at alpha= | 19.5 | deg
Mach: | 0.25 |  |  | Cl=0 at alpha= | -2.3387 | deg
|  |  |  | @ Cl=0.1, Cd= | 0.0098403
|  |  |  | @ Cl=0.4, Cd= | 0.0081422
|  |  |  | @ Cl=0.6, Cd= | 0.0092917
alpha (deg) | Cl | Cd | Cm | Cl/Cd
-12.5 | -0.4467 | 0.12925 | -0.0104 | -3.4561
-12 | -0.4321 | 0.12363 | -0.011 | -3.4951
-11.5 | -0.4223 | 0.1172 | -0.013 | -3.6032
-11 | -0.4154 | 0.11008 | -0.0156 | -3.7736
-10.5 | -0.4218 | 0.09942 | -0.0223 | -4.2426
-10 | -0.4304 | 0.08846 | -0.0284 | -4.8655
-9.5 | -0.4275 | 0.08211 | -0.0296 | -5.2064
-9 | -0.4316 | 0.07419 | -0.0339 | -5.8175
-8.5 | -0.4682 | 0.06507 | -0.0384 | -7.1953
-8 | -0.5028 | 0.0601 | -0.0319 | -8.3661
-7.5 | -0.5033 | 0.05416 | -0.0301 | -9.2928
-6.5 | -0.4198 | 0.03679 | -0.0379 | -11.4107
-6 | -0.3602 | 0.03149 | -0.0406 | -11.4386
-5 | -0.2636 | 0.01384 | -0.0365 | -19.0462
-4.5 | -0.2086 | 0.01303 | -0.0353 | -16.0092
-4 | -0.1575 | 0.01193 | -0.0331 | -13.202
-3.5 | -0.1105 | 0.01101 | -0.0302 | -10.0363
-3 | -0.0622 | 0.01072 | -0.0276 | -5.8022
-2.5 | -0.0159 | 0.01022 | -0.0248 | -1.5558
-2 | 0.0334 | 0.01009 | -0.0225 | 3.3102
-1.5 | 0.0816 | 0.00987 | -0.0202 | 8.2675
-1 | 0.1312 | 0.00979 | -0.0182 | 13.4014
-0.5 | 0.1821 | 0.00983 | -0.0164 | 18.5249
0 | 0.2329 | 0.00991 | -0.0147 | 23.5015
0.5 | 0.284 | 0.00997 | -0.0131 | 28.4855
1 | 0.3024 | 0.00787 | -0.0055 | 38.4244
1.5 | 0.3543 | 0.00785 | -0.0034 | 45.1338
2.5 | 0.5107 | 0.00885 | -0.011 | 57.7062
3 | 0.5978 | 0.00928 | -0.0169 | 64.4181
3.5 | 0.6694 | 0.00966 | -0.0196 | 69.2961
4 | 0.744 | 0.00998 | -0.0231 | 74.5491
4.5 | 0.8155 | 0.01038 | -0.0259 | 78.5645
5 | 0.8907 | 0.01065 | -0.0295 | 83.6338
5.5 | 0.9414 | 0.0111 | -0.0281 | 84.8108
6 | 0.9851 | 0.01134 | -0.025 | 86.8695
6.5 | 1.0271 | 0.01171 | -0.0216 | 87.7114
7 | 1.0672 | 0.01224 | -0.0179 | 87.1895
7.5 | 1.1108 | 0.01257 | -0.0147 | 88.3691
8 | 1.152 | 0.01306 | -0.0112 | 88.2083
8.5 | 1.1932 | 0.01361 | -0.0076 | 87.6708
9 | 1.236 | 0.01406 | -0.0043 | 87.909
9.5 | 1.2736 | 0.01479 | -0.0003 | 86.1122
10 | 1.3166 | 0.01524 | 0.0029 | 86.3911
10.5 | 1.3513 | 0.01605 | 0.0072 | 84.1931
11 | 1.3879 | 0.01657 | 0.0115 | 83.7598
11.5 | 1.4162 | 0.01745 | 0.0167 | 81.1576
12 | 1.4495 | 0.01832 | 0.0208 | 79.1212
12.5 | 1.479 | 0.01949 | 0.0249 | 75.8851
13 | 1.5038 | 0.02106 | 0.029 | 71.4055
13.5 | 1.5237 | 0.02313 | 0.0327 | 65.8755
14 | 1.5373 | 0.02593 | 0.0358 | 59.2865
14.5 | 1.5427 | 0.02982 | 0.0379 | 51.7337
15 | 1.5358 | 0.03547 | 0.0383 | 43.2986
15.5 | 1.5156 | 0.0434 | 0.0365 | 34.9217
16 | 1.4814 | 0.05383 | 0.0326 | 27.52
16.5 | 1.4266 | 0.06746 | 0.0266 | 21.1473
17 | 1.364 | 0.08256 | 0.0199 | 16.5213
17.5 | 1.299 | 0.09849 | 0.0124 | 13.1892
18 | 1.2518 | 0.11241 | 0.0057 | 11.136
18.5 | 1.211 | 0.12593 | -0.0011 | 9.6165
19 | 1.1829 | 0.13782 | -0.0073 | 8.5829
19.5 | 1.1592 | 0.14945 | -0.0138 | 7.7564

## 39. Re 750k Mach 0.50 (1)
BIGFOIL.COM POLAR EXPORT
NACA33012
NACA33012 |  |  |  | Cl Max: | 1.328 | at alpha= | 9 | deg
JavaFoil+Calcfoil stall+Eppler ext transition |  |  |  | L/D Max: | 79.544 | at alpha= | 4 | deg
Re: | 750000 |  |  | Cd Min: | 0.00991 | at alpha= | 2 | deg
Mach: | 0.5 |  |  | Cl=0 at alpha= | -1.9779 | deg
|  |  |  | @ Cl=0.1, Cd= | 0.012306
|  |  |  | @ Cl=0.4, Cd= | 0.013037
|  |  |  | @ Cl=0.6, Cd= | 0.010136
alpha (deg) | Cl | Cd | Cm | Cl/Cd
-20 | -0.956 | 0.20928 | -0.006 | -4.568
-19.5 | -0.931 | 0.20402 | -0.006 | -4.562
-19 | -0.905 | 0.19579 | -0.006 | -4.624
-18.5 | -0.879 | 0.19239 | -0.006 | -4.569
-18 | -0.853 | 0.18713 | -0.006 | -4.559
-17.5 | -0.827 | 0.18248 | -0.006 | -4.535
-17 | -0.802 | 0.17432 | -0.006 | -4.6
-16.5 | -0.775 | 0.16964 | -0.006 | -4.568
-16 | -0.749 | 0.16498 | -0.006 | -4.541
-15.5 | -0.723 | 0.16066 | -0.006 | -4.502
-15 | -0.697 | 0.15655 | -0.006 | -4.454
-14.5 | -0.67 | 0.15118 | -0.006 | -4.435
-14 | -0.644 | 0.14735 | -0.006 | -4.373
-13.5 | -0.618 | 0.14361 | -0.006 | -4.305
-13 | -0.591 | 0.13857 | -0.006 | -4.267
-12.5 | -0.565 | 0.13032 | -0.006 | -4.336
-12 | -0.539 | 0.12728 | -0.006 | -4.233
-11.5 | -0.512 | 0.12222 | -0.006 | -4.188
-11 | -0.485 | 0.11875 | -0.006 | -4.088
-10.5 | -0.459 | 0.1142 | -0.006 | -4.019
-10 | -0.432 | 0.1078 | -0.006 | -4.008
-9.5 | -0.406 | 0.105 | -0.006 | -3.862
-9 | -0.379 | 0.102 | -0.006 | -3.715
-8.5 | -0.352 | 0.07247 | -0.006 | -4.857
-8 | -0.325 | 0.06186 | -0.006 | -5.258
-7.5 | -0.298 | 0.0656 | -0.006 | -4.548
-7 | -0.272 | 0.05578 | -0.006 | -4.868
-6.5 | -0.245 | 0.05486 | -0.006 | -4.458
-6 | -0.287 | 0.05228 | -0.006 | -5.493
-5.5 | -0.316 | 0.04519 | -0.006 | -6.993
-5 | -0.293 | 0.0409 | -0.006 | -7.173
-4.5 | -0.257 | 0.03792 | -0.007 | -6.766
-4 | -0.212 | 0.03566 | -0.007 | -5.952
-3.5 | -0.164 | 0.03383 | -0.008 | -4.834
-3 | -0.112 | 0.0321 | -0.008 | -3.486
-2.5 | -0.058 | 0.03017 | -0.009 | -1.938
-2 | -0.003 | 0.03199 | -0.008 | -0.104
-1.5 | 0.065 | 0.01156 | -0.017 | 5.584
-1 | 0.134 | 0.01303 | -0.017 | 10.268
-0.5 | 0.203 | 0.01305 | -0.017 | 15.591
0 | 0.272 | 0.01299 | -0.017 | 20.97
0.5 | 0.341 | 0.01249 | -0.018 | 27.299
1 | 0.41 | 0.01313 | -0.018 | 31.194
1.5 | 0.478 | 0.01022 | -0.018 | 46.761
2 | 0.546 | 0.00991 | -0.018 | 55.059
2.5 | 0.613 | 0.01019 | -0.018 | 60.203
3 | 0.681 | 0.00996 | -0.019 | 68.339
3.5 | 0.747 | 0.01016 | -0.019 | 73.515
4 | 0.813 | 0.01022 | -0.019 | 79.544
4.5 | 0.878 | 0.01176 | -0.019 | 74.689
5 | 0.942 | 0.01216 | -0.02 | 77.493
5.5 | 1.005 | 0.01276 | -0.02 | 78.712
6 | 1.066 | 0.01347 | -0.02 | 79.105
6.5 | 1.124 | 0.01428 | -0.02 | 78.75
7 | 1.179 | 0.01528 | -0.021 | 77.187
7.5 | 1.23 | 0.0165 | -0.021 | 74.594
8 | 1.274 | 0.01819 | -0.021 | 70.047
8.5 | 1.309 | 0.02068 | -0.021 | 63.263
9 | 1.328 | 0.02471 | -0.02 | 53.744
9.5 | 1.325 | 0.03131 | -0.02 | 42.311
10 | 1.3 | 0.04096 | -0.019 | 31.74
10.5 | 1.249 | 0.05344 | -0.019 | 23.369
11 | 1.127 | 0.07933 | -0.017 | 14.208
11.5 | 0.733 | 0.10119 | -0.008 | 7.241
12 | 0.761 | 0.12376 | -0.01 | 6.148
12.5 | 0.789 | 0.13261 | -0.011 | 5.953
13 | 0.818 | 0.1426 | -0.012 | 5.738
13.5 | 0.848 | 0.15399 | -0.013 | 5.506
14 | 0.877 | 0.15954 | -0.014 | 5.495

## 40. Re 750k Mach 0.50 (2)
BIGFOIL.COM POLAR EXPORT
NACA33012
NACA33012 |  |  |  | Cl Max: | 1.3909 | at alpha= | 11.5 | deg
XFOIL ncrit=9 |  |  |  | L/D Max: | 79.682 | at alpha= | 5 | deg
Re: | 750000 |  |  | Cd Min: | 0.21438 | at alpha= | -20 | deg
Mach: | 0.5 |  |  | Cl=0 at alpha= | -2.3915 | deg
|  |  |  | @ Cl=0.1, Cd= | 0.01112
|  |  |  | @ Cl=0.4, Cd= | 0.0087392
|  |  |  | @ Cl=0.6, Cd= | 0.0098958
alpha (deg) | Cl | Cd | Cm | Cl/Cd
-20 | -0.4955 | 0.21438 | 0.0324 | -2.3113
-19.5 | -0.4811 | 0.20736 | 0.028 | -2.3201
-18.5 | -0.4498 | 0.19421 | 0.0206 | -2.316
-18 | -0.4334 | 0.18835 | 0.0171 | -2.301
-17.5 | -0.4174 | 0.1824 | 0.0135 | -2.2884
-17 | -0.4023 | 0.17621 | 0.0097 | -2.2831
-16.5 | -0.3917 | 0.17011 | 0.005 | -2.3026
-16 | -0.3743 | 0.16408 | 0.0024 | -2.2812
-15.5 | -0.3582 | 0.15883 | -0.0005 | -2.2552
-15 | -0.3435 | 0.15355 | -0.0036 | -2.2371
-14.5 | -0.3306 | 0.14807 | -0.0068 | -2.2327
-14 | -0.3261 | 0.14254 | -0.0114 | -2.2878
-13.5 | -0.3132 | 0.13723 | -0.0133 | -2.2823
-13 | -0.3013 | 0.13309 | -0.0149 | -2.2639
-12.5 | -0.2901 | 0.12785 | -0.017 | -2.2691
-12 | -0.2824 | 0.12155 | -0.0197 | -2.3233
-11.5 | -0.2864 | 0.11418 | -0.0243 | -2.5083
-11 | -0.274 | 0.10771 | -0.0245 | -2.5439
-10.5 | -0.3736 | 0.11096 | -0.0209 | -3.367
-10 | -0.3574 | 0.10503 | -0.0204 | -3.4028
-9.5 | -0.3479 | 0.09835 | -0.0223 | -3.5374
-9 | -0.3419 | 0.09113 | -0.0248 | -3.7518
-8.5 | -0.3501 | 0.08073 | -0.0329 | -4.3367
-8 | -0.3524 | 0.07302 | -0.035 | -4.8261
-7.5 | -0.359 | 0.06592 | -0.0371 | -5.446
-7 | -0.3719 | 0.05834 | -0.0417 | -6.3747
-6.5 | -0.3507 | 0.04933 | -0.0503 | -7.1093
-6 | -0.314 | 0.04019 | -0.0565 | -7.8129
-5.5 | -0.2754 | 0.03176 | -0.0583 | -8.6713
-5 | -0.2457 | 0.02637 | -0.053 | -9.3174
-4.5 | -0.2139 | 0.02177 | -0.0465 | -9.8254
-4 | -0.173 | 0.01798 | -0.0409 | -9.6218
-3.5 | -0.122 | 0.01569 | -0.0367 | -7.7757
-3 | -0.0662 | 0.01291 | -0.0332 | -5.1278
-2.5 | -0.0112 | 0.01217 | -0.0298 | -0.9203
-2 | 0.0404 | 0.01135 | -0.026 | 3.5595
-1.5 | 0.094 | 0.01115 | -0.0226 | 8.4305
-1 | 0.1466 | 0.01089 | -0.0193 | 13.4619
-0.5 | 0.2016 | 0.01084 | -0.0164 | 18.5978
0 | 0.2587 | 0.01083 | -0.0139 | 23.8873
0.5 | 0.3172 | 0.01085 | -0.0117 | 29.235
1 | 0.3712 | 0.01052 | -0.0088 | 35.2852
1.5 | 0.3888 | 0.0087 | 0.0011 | 44.6897
2 | 0.466 | 0.00897 | 0.0003 | 51.9509
2.5 | 0.5617 | 0.00964 | -0.0047 | 58.2676
3 | 0.6605 | 0.0103 | -0.0102 | 64.1262
3.5 | 0.7433 | 0.01088 | -0.0126 | 68.318
4 | 0.8313 | 0.01139 | -0.0159 | 72.9851
4.5 | 0.9155 | 0.01206 | -0.0184 | 75.9121
5 | 1.0024 | 0.01258 | -0.021 | 79.682
5.5 | 1.0413 | 0.01326 | -0.0146 | 78.5294
6 | 1.0848 | 0.01376 | -0.0086 | 78.8372
6.5 | 1.1254 | 0.01438 | -0.0021 | 78.2615
7 | 1.1616 | 0.01527 | 0.0051 | 76.0707
7.5 | 1.2008 | 0.01603 | 0.012 | 74.9095
8 | 1.2296 | 0.01687 | 0.0205 | 72.8868
8.5 | 1.2594 | 0.01809 | 0.0281 | 69.6186
9 | 1.2931 | 0.01947 | 0.0347 | 66.415
9.5 | 1.3208 | 0.02131 | 0.0408 | 61.9803
10 | 1.3469 | 0.02378 | 0.0459 | 56.64
10.5 | 1.3712 | 0.02672 | 0.0497 | 51.3174
11 | 1.3823 | 0.03118 | 0.0519 | 44.3329
11.5 | 1.3909 | 0.03657 | 0.0522 | 38.0339
12 | 1.3787 | 0.04427 | 0.0503 | 31.143
12.5 | 1.3541 | 0.05358 | 0.0466 | 25.2725
13 | 1.3111 | 0.06477 | 0.0414 | 20.2424
13.5 | 1.245 | 0.07862 | 0.0339 | 15.8357
14 | 1.2011 | 0.09069 | 0.0276 | 13.244
14.5 | 1.135 | 0.10595 | 0.0186 | 10.7126
15 | 1.1252 | 0.11497 | 0.0143 | 9.7869
15.5 | 1.0653 | 0.13111 | 0.0042 | 8.1252
16 | 1.0535 | 0.14135 | -0.0015 | 7.4531
16.5 | 1.0598 | 0.14917 | -0.0055 | 7.1046

## 41. Re 1M Mach 0.00 (1)
BIGFOIL.COM POLAR EXPORT
NACA33012
NACA33012 |  |  |  | Cl Max: | 1.494 | at alpha= | 12.5 | deg
JavaFoil+Calcfoil stall+Eppler ext transition |  |  |  | L/D Max: | 105.311 | at alpha= | 7.5 | deg
Re: | 1000000 |  |  | Cd Min: | 0.00956 | at alpha= | 1.5 | deg
Mach: | 0 |  |  | Cl=0 at alpha= | -1.9667 | deg
|  |  |  | @ Cl=0.1, Cd= | 0.011437
|  |  |  | @ Cl=0.4, Cd= | 0.010288
|  |  |  | @ Cl=0.6, Cd= | 0.0097249
alpha (deg) | Cl | Cd | Cm | Cl/Cd
-18.5 | -0.581 | 0.17714 | -0.004 | -3.281
-18 | -0.595 | 0.1678 | -0.004 | -3.543
-17.5 | -0.607 | 0.15766 | -0.004 | -3.852
-17 | -0.62 | 0.14972 | -0.004 | -4.138
-16.5 | -0.631 | 0.14219 | -0.004 | -4.436
-16 | -0.641 | 0.13477 | -0.004 | -4.756
-15.5 | -0.65 | 0.12792 | -0.004 | -5.081
-15 | -0.657 | 0.12057 | -0.005 | -5.453
-14.5 | -0.663 | 0.11302 | -0.005 | -5.868
-14 | -0.667 | 0.10633 | -0.005 | -6.275
-13.5 | -0.669 | 0.10074 | -0.005 | -6.642
-13 | -0.669 | 0.09446 | -0.005 | -7.078
-12.5 | -0.666 | 0.08892 | -0.005 | -7.487
-12 | -0.66 | 0.08391 | -0.005 | -7.869
-11.5 | -0.652 | 0.07855 | -0.005 | -8.299
-11 | -0.64 | 0.0739 | -0.005 | -8.668
-10.5 | -0.626 | 0.06923 | -0.005 | -9.044
-10 | -0.609 | 0.06503 | -0.005 | -9.363
-9.5 | -0.588 | 0.06104 | -0.005 | -9.638
-9 | -0.565 | 0.05719 | -0.006 | -9.872
-8.5 | -0.538 | 0.05374 | -0.006 | -10.015
-8 | -0.509 | 0.05049 | -0.006 | -10.077
-7.5 | -0.476 | 0.04738 | -0.006 | -10.052
-7 | -0.441 | 0.04446 | -0.006 | -9.926
-6.5 | -0.404 | 0.04182 | -0.006 | -9.661
-6 | -0.365 | 0.03959 | -0.007 | -9.219
-5.5 | -0.324 | 0.0373 | -0.007 | -8.691
-5 | -0.282 | 0.03489 | -0.007 | -8.088
-4.5 | -0.293 | 0.01049 | -0.013 | -27.923
-4 | -0.237 | 0.0111 | -0.013 | -21.368
-3.5 | -0.18 | 0.01102 | -0.014 | -16.327
-3 | -0.122 | 0.01091 | -0.014 | -11.17
-2.5 | -0.063 | 0.01085 | -0.014 | -5.804
-2 | -0.004 | 0.01087 | -0.014 | -0.332
-1.5 | 0.056 | 0.01088 | -0.014 | 5.167
-1 | 0.116 | 0.01164 | -0.015 | 9.987
-0.5 | 0.177 | 0.0118 | -0.015 | 14.966
0 | 0.236 | 0.01239 | -0.015 | 19.076
0.5 | 0.296 | 0.01231 | -0.015 | 24.066
1 | 0.356 | 0.01229 | -0.015 | 28.969
1.5 | 0.416 | 0.00956 | -0.016 | 43.455
2 | 0.475 | 0.0097 | -0.016 | 48.987
2.5 | 0.534 | 0.00989 | -0.016 | 54.009
3 | 0.593 | 0.0097 | -0.016 | 61.157
3.5 | 0.652 | 0.00991 | -0.016 | 65.83
4 | 0.711 | 0.01018 | -0.017 | 69.849
4.5 | 0.769 | 0.01045 | -0.017 | 73.642
5 | 0.827 | 0.01014 | -0.017 | 81.562
5.5 | 0.885 | 0.01047 | -0.017 | 84.527
6 | 0.942 | 0.01044 | -0.018 | 90.23
6.5 | 0.998 | 0.01036 | -0.018 | 96.42
7 | 1.054 | 0.01064 | -0.018 | 99.049
7.5 | 1.109 | 0.01053 | -0.018 | 105.311
8 | 1.164 | 0.01193 | -0.019 | 97.538
8.5 | 1.217 | 0.0124 | -0.019 | 98.115
9 | 1.268 | 0.01297 | -0.019 | 97.703
9.5 | 1.315 | 0.01357 | -0.019 | 96.897
10 | 1.359 | 0.01429 | -0.019 | 95.09
10.5 | 1.398 | 0.01515 | -0.02 | 92.273
11 | 1.433 | 0.01621 | -0.02 | 88.389
11.5 | 1.462 | 0.01761 | -0.02 | 82.999
12 | 1.482 | 0.01958 | -0.02 | 75.696
12.5 | 1.494 | 0.02253 | -0.02 | 66.334
13 | 1.494 | 0.02763 | -0.02 | 54.084
13.5 | 1.465 | 0.04104 | -0.019 | 35.688
14 | 1.449 | 0.05259 | -0.018 | 27.56
14.5 | 1.444 | 0.06032 | -0.018 | 23.942
15 | 1.438 | 0.06785 | -0.018 | 21.192
15.5 | 1.43 | 0.07514 | -0.018 | 19.029
16 | 1.419 | 0.08256 | -0.018 | 17.185
16.5 | 1.405 | 0.08991 | -0.018 | 15.631
17 | 1.389 | 0.09746 | -0.018 | 14.254
17.5 | 1.37 | 0.10507 | -0.018 | 13.041

## 42. Re 1M Mach 0.00 (2)
BIGFOIL.COM POLAR EXPORT
NACA33012
NACA33012 |  |  |  | Cl Max: | 1.6007 | at alpha= | 16 | deg
XFOIL ncrit=9 |  |  |  | L/D Max: | 101.96 | at alpha= | 9 | deg
Re: | 1000000 |  |  | Cd Min: | 0.22833 | at alpha= | -20 | deg
Mach: | 0 |  |  | Cl=0 at alpha= | -2.2583 | deg
|  |  |  | @ Cl=0.1, Cd= | 0.0090458
|  |  |  | @ Cl=0.4, Cd= | 0.0073275
|  |  |  | @ Cl=0.6, Cd= | 0.0083755
alpha (deg) | Cl | Cd | Cm | Cl/Cd
-20 | -0.6417 | 0.22833 | 0.0363 | -2.8104
-19.5 | -0.629 | 0.22056 | 0.0311 | -2.8518
-19 | -0.6128 | 0.21433 | 0.0286 | -2.8591
-18.5 | -0.596 | 0.20935 | 0.0263 | -2.8469
-18 | -0.5798 | 0.20372 | 0.0233 | -2.8461
-17.5 | -0.5645 | 0.1975 | 0.0203 | -2.8582
-17 | -0.5508 | 0.18993 | 0.0165 | -2.9
-16.5 | -0.5415 | 0.18186 | 0.012 | -2.9776
-16 | -0.5287 | 0.17473 | 0.0097 | -3.0258
-15.5 | -0.5133 | 0.16916 | 0.0078 | -3.0344
-15 | -0.4996 | 0.16327 | 0.0055 | -3.06
-14.5 | -0.4876 | 0.15682 | 0.003 | -3.1093
-14 | -0.4817 | 0.14802 | -0.0012 | -3.2543
-13.5 | -0.4808 | 0.13854 | -0.0059 | -3.4705
-13 | -0.4703 | 0.13181 | -0.007 | -3.568
-12.5 | -0.4591 | 0.12583 | -0.0087 | -3.6486
-12 | -0.4496 | 0.11948 | -0.0108 | -3.763
-11.5 | -0.4423 | 0.11266 | -0.0133 | -3.926
-11 | -0.4561 | 0.09914 | -0.0215 | -4.6006
-10.5 | -0.4609 | 0.08914 | -0.0265 | -5.1705
-10 | -0.4727 | 0.07961 | -0.0313 | -5.9377
-8 | -0.6366 | 0.01945 | -0.0236 | -32.7301
-7.5 | -0.5739 | 0.01638 | -0.0259 | -35.0366
-7 | -0.5118 | 0.01542 | -0.0274 | -33.1907
-6.5 | -0.4414 | 0.01394 | -0.0305 | -31.6643
-6 | -0.377 | 0.01217 | -0.0322 | -30.9778
-5.5 | -0.3131 | 0.01144 | -0.0337 | -27.3689
-5 | -0.2598 | 0.01084 | -0.0328 | -23.9668
-4.5 | -0.2132 | 0.01013 | -0.0305 | -21.0464
-4 | -0.1655 | 0.00985 | -0.0284 | -16.802
-3.5 | -0.1182 | 0.00965 | -0.0262 | -12.2487
-3 | -0.0723 | 0.00932 | -0.0239 | -7.7575
-2.5 | -0.0232 | 0.00926 | -0.0222 | -2.5054
-2 | 0.0248 | 0.00906 | -0.0203 | 2.7373
-1.5 | 0.0741 | 0.00901 | -0.0187 | 8.2242
-1 | 0.1247 | 0.00908 | -0.0174 | 13.7335
-0.5 | 0.1746 | 0.00913 | -0.016 | 19.1238
0 | 0.2252 | 0.00922 | -0.0148 | 24.4252
0.5 | 0.2755 | 0.00925 | -0.0135 | 29.7838
1 | 0.2993 | 0.00737 | -0.0075 | 40.6106
1.5 | 0.34 | 0.0071 | -0.0037 | 47.8873
2 | 0.4033 | 0.00734 | -0.0049 | 54.9455
2.5 | 0.4751 | 0.00774 | -0.0081 | 61.3824
3 | 0.5551 | 0.00816 | -0.0131 | 68.027
3.5 | 0.6197 | 0.00847 | -0.0149 | 73.1641
4 | 0.6912 | 0.00879 | -0.0184 | 78.6348
4.5 | 0.7608 | 0.00906 | -0.0215 | 83.9735
5 | 0.8264 | 0.00936 | -0.0238 | 88.2906
5.5 | 0.8961 | 0.00967 | -0.027 | 92.668
6 | 0.9652 | 0.00988 | -0.0301 | 97.6923
6.5 | 1.0097 | 0.01024 | -0.0281 | 98.6035
7 | 1.0518 | 0.01051 | -0.0255 | 100.0761
7.5 | 1.0938 | 0.0108 | -0.0229 | 101.2778
8 | 1.1327 | 0.0113 | -0.0198 | 100.2389
8.5 | 1.176 | 0.01155 | -0.0174 | 101.8182
9 | 1.2174 | 0.01194 | -0.0148 | 101.9598
9.5 | 1.2573 | 0.01243 | -0.012 | 101.1504
10 | 1.2996 | 0.0128 | -0.0097 | 101.5312
10.5 | 1.3385 | 0.01336 | -0.0069 | 100.1871
11 | 1.3795 | 0.01382 | -0.0045 | 99.8191
11.5 | 1.4175 | 0.01442 | -0.0017 | 98.301
12 | 1.4533 | 0.01512 | 0.0013 | 96.1177
12.5 | 1.4861 | 0.01579 | 0.0049 | 94.1165
13 | 1.5123 | 0.01665 | 0.0094 | 90.8288
13.5 | 1.537 | 0.01773 | 0.0136 | 86.6892
14 | 1.5596 | 0.01906 | 0.0176 | 81.8258
14.5 | 1.5786 | 0.02072 | 0.0215 | 76.1873
15 | 1.5921 | 0.0229 | 0.0251 | 69.524
15.5 | 1.6002 | 0.02575 | 0.0281 | 62.1437
16 | 1.6007 | 0.02965 | 0.0302 | 53.9865
16.5 | 1.5942 | 0.03485 | 0.0308 | 45.7446
17 | 1.576 | 0.04215 | 0.0296 | 37.3903
17.5 | 1.5519 | 0.05103 | 0.0267 | 30.4115
18 | 1.5058 | 0.06365 | 0.0215 | 23.6575
18.5 | 1.4426 | 0.07941 | 0.0148 | 18.1665
19 | 1.3725 | 0.09677 | 0.0072 | 14.1831
19.5 | 1.3076 | 0.11395 | -0.0007 | 11.4752
20 | 1.2596 | 0.12894 | -0.008 | 9.7689

## 43. Re 1M Mach 0.10 (1)
BIGFOIL.COM POLAR EXPORT
NACA33012
NACA33012 |  |  |  | Cl Max: | 1.49 | at alpha= | 12.5 | deg
JavaFoil+Calcfoil stall+Eppler ext transition |  |  |  | L/D Max: | 98.729 | at alpha= | 7 | deg
Re: | 1000000 |  |  | Cd Min: | 0.00958 | at alpha= | 1.5 | deg
Mach: | 0.1 |  |  | Cl=0 at alpha= | -1.9667 | deg
|  |  |  | @ Cl=0.1, Cd= | 0.011464
|  |  |  | @ Cl=0.4, Cd= | 0.010423
|  |  |  | @ Cl=0.6, Cd= | 0.0097363
alpha (deg) | Cl | Cd | Cm | Cl/Cd
-18 | -0.548 | 0.17163 | -0.004 | -3.195
-17.5 | -0.564 | 0.16394 | -0.004 | -3.439
-17 | -0.579 | 0.15324 | -0.004 | -3.775
-16.5 | -0.593 | 0.14483 | -0.004 | -4.092
-16 | -0.606 | 0.13883 | -0.004 | -4.364
-15.5 | -0.618 | 0.12954 | -0.004 | -4.768
-15 | -0.628 | 0.1223 | -0.004 | -5.136
-14.5 | -0.637 | 0.11596 | -0.005 | -5.494
-14 | -0.644 | 0.10856 | -0.005 | -5.931
-13.5 | -0.649 | 0.10248 | -0.005 | -6.33
-13 | -0.651 | 0.09627 | -0.005 | -6.762
-12.5 | -0.651 | 0.09049 | -0.005 | -7.191
-12 | -0.648 | 0.08497 | -0.005 | -7.623
-11.5 | -0.642 | 0.07935 | -0.005 | -8.085
-11 | -0.632 | 0.07447 | -0.005 | -8.491
-10.5 | -0.62 | 0.07009 | -0.005 | -8.842
-10 | -0.604 | 0.06559 | -0.005 | -9.209
-9.5 | -0.585 | 0.06151 | -0.005 | -9.506
-9 | -0.563 | 0.05764 | -0.006 | -9.759
-8.5 | -0.537 | 0.054 | -0.006 | -9.942
-8 | -0.508 | 0.05072 | -0.006 | -10.02
-7.5 | -0.476 | 0.04764 | -0.006 | -9.998
-7 | -0.442 | 0.04473 | -0.006 | -9.875
-6.5 | -0.405 | 0.04197 | -0.006 | -9.648
-6 | -0.366 | 0.03948 | -0.007 | -9.269
-5.5 | -0.325 | 0.03743 | -0.007 | -8.69
-5 | -0.283 | 0.03514 | -0.007 | -8.055
-4.5 | -0.241 | 0.03204 | -0.008 | -7.506
-4 | -0.238 | 0.01112 | -0.014 | -21.423
-3.5 | -0.181 | 0.01104 | -0.014 | -16.38
-3 | -0.122 | 0.01095 | -0.014 | -11.176
-2.5 | -0.063 | 0.01094 | -0.014 | -5.784
-2 | -0.004 | 0.01088 | -0.014 | -0.333
-1.5 | 0.056 | 0.01088 | -0.014 | 5.189
-1 | 0.117 | 0.01169 | -0.015 | 9.994
-0.5 | 0.177 | 0.01133 | -0.015 | 15.663
0 | 0.238 | 0.0124 | -0.015 | 19.161
0.5 | 0.298 | 0.01238 | -0.015 | 24.053
1 | 0.358 | 0.01239 | -0.015 | 28.878
1.5 | 0.418 | 0.00958 | -0.016 | 43.6
2 | 0.477 | 0.00973 | -0.016 | 49.038
2.5 | 0.537 | 0.00997 | -0.016 | 53.834
3 | 0.596 | 0.00972 | -0.016 | 61.355
3.5 | 0.655 | 0.00996 | -0.017 | 65.817
4 | 0.714 | 0.01023 | -0.017 | 69.836
4.5 | 0.773 | 0.01051 | -0.017 | 73.558
5 | 0.831 | 0.01021 | -0.017 | 81.388
5.5 | 0.889 | 0.01055 | -0.017 | 84.284
6 | 0.946 | 0.01053 | -0.018 | 89.895
6.5 | 1.003 | 0.01042 | -0.018 | 96.222
7 | 1.059 | 0.01073 | -0.018 | 98.729
7.5 | 1.114 | 0.01163 | -0.018 | 95.832
8 | 1.169 | 0.01203 | -0.019 | 97.116
8.5 | 1.222 | 0.01252 | -0.019 | 97.599
9 | 1.272 | 0.0131 | -0.019 | 97.134
9.5 | 1.32 | 0.01373 | -0.019 | 96.141
10 | 1.363 | 0.01446 | -0.019 | 94.237
10.5 | 1.402 | 0.01539 | -0.02 | 91.07
11 | 1.435 | 0.01651 | -0.02 | 86.926
11.5 | 1.462 | 0.01803 | -0.02 | 81.101
12 | 1.481 | 0.02018 | -0.02 | 73.382
12.5 | 1.49 | 0.02352 | -0.02 | 63.355
13 | 1.486 | 0.02935 | -0.02 | 50.643
13.5 | 1.45 | 0.04545 | -0.019 | 31.895
14 | 1.44 | 0.05508 | -0.018 | 26.142
14.5 | 1.433 | 0.06301 | -0.018 | 22.744
15 | 1.425 | 0.07029 | -0.018 | 20.279
15.5 | 1.415 | 0.07785 | -0.018 | 18.169
16 | 1.401 | 0.0853 | -0.018 | 16.424
16.5 | 1.384 | 0.09279 | -0.018 | 14.918
17 | 1.365 | 0.10037 | -0.018 | 13.595
17.5 | 1.342 | 0.10825 | -0.018 | 12.395

## 44. Re 1M Mach 0.10 (2)
BIGFOIL.COM POLAR EXPORT
NACA33012
NACA33012 |  |  |  | Cl Max: | 1.5963 | at alpha= | 15.5 | deg
XFOIL ncrit=9 |  |  |  | L/D Max: | 101.494 | at alpha= | 8.5 | deg
Re: | 1000000 |  |  | Cd Min: | 0.13508 | at alpha= | 20 | deg
Mach: | 0.1 |  |  | Cl=0 at alpha= | -2.2583 | deg
|  |  |  | @ Cl=0.1, Cd= | 0.0090854
|  |  |  | @ Cl=0.4, Cd= | 0.0073428
|  |  |  | @ Cl=0.6, Cd= | 0.0083926
alpha (deg) | Cl | Cd | Cm | Cl/Cd
-7.5 | -0.5759 | 0.01697 | -0.0268 | -33.9364
-7 | -0.5135 | 0.0159 | -0.0282 | -32.2956
-6.5 | -0.4437 | 0.01439 | -0.0311 | -30.8339
-6 | -0.3779 | 0.01245 | -0.0329 | -30.3534
-5.5 | -0.3142 | 0.01158 | -0.0343 | -27.133
-5 | -0.2608 | 0.01095 | -0.0333 | -23.8174
-4.5 | -0.2138 | 0.01023 | -0.031 | -20.8993
-4 | -0.1661 | 0.00992 | -0.0288 | -16.744
-3.5 | -0.1189 | 0.00969 | -0.0265 | -12.2704
-3 | -0.0727 | 0.00936 | -0.0241 | -7.7671
-2.5 | -0.0233 | 0.00929 | -0.0223 | -2.5081
-2 | 0.0249 | 0.0091 | -0.0204 | 2.7363
-1.5 | 0.0744 | 0.00906 | -0.0188 | 8.2119
-0.5 | 0.1754 | 0.00916 | -0.0161 | 19.1485
0 | 0.2262 | 0.00926 | -0.0148 | 24.4276
1 | 0.3013 | 0.00744 | -0.0076 | 40.4973
1.5 | 0.3417 | 0.00713 | -0.0036 | 47.9243
2 | 0.4047 | 0.00736 | -0.0046 | 54.9864
2.5 | 0.4777 | 0.00776 | -0.008 | 61.5593
3 | 0.5575 | 0.0082 | -0.0129 | 67.9878
3.5 | 0.6237 | 0.0085 | -0.0149 | 73.3765
4 | 0.6946 | 0.00885 | -0.0182 | 78.4859
4.5 | 0.765 | 0.0091 | -0.0213 | 84.0659
5 | 0.8309 | 0.00942 | -0.0235 | 88.2059
5.5 | 0.9014 | 0.00972 | -0.0268 | 92.7366
6 | 0.9709 | 0.00995 | -0.0299 | 97.5779
6.5 | 1.0144 | 0.01037 | -0.0275 | 97.8206
7 | 1.0577 | 0.01058 | -0.025 | 99.9716
7.5 | 1.0996 | 0.01089 | -0.0222 | 100.9734
8 | 1.1392 | 0.01136 | -0.0191 | 100.2817
8.5 | 1.1824 | 0.01165 | -0.0166 | 101.4936
9 | 1.2235 | 0.01207 | -0.0138 | 101.367
9.5 | 1.2643 | 0.01253 | -0.011 | 100.9018
10 | 1.3062 | 0.01295 | -0.0085 | 100.8649
10.5 | 1.3459 | 0.01349 | -0.0056 | 99.7702
11 | 1.3861 | 0.01401 | -0.003 | 98.9365
11.5 | 1.4245 | 0.01461 | -0.0001 | 97.5017
12 | 1.4587 | 0.01539 | 0.0034 | 94.7823
12.5 | 1.4897 | 0.01605 | 0.0075 | 92.8162
13 | 1.5167 | 0.01695 | 0.0119 | 89.4808
13.5 | 1.5418 | 0.01809 | 0.0161 | 85.2294
14 | 1.5636 | 0.01955 | 0.0202 | 79.9795
14.5 | 1.581 | 0.0214 | 0.024 | 73.8785
15 | 1.5915 | 0.02393 | 0.0276 | 66.5065
15.5 | 1.5963 | 0.02725 | 0.0304 | 58.5798
16 | 1.5926 | 0.03185 | 0.0319 | 50.0031
16.5 | 1.5819 | 0.03792 | 0.0317 | 41.7168
17 | 1.5581 | 0.04637 | 0.0294 | 33.6015
17.5 | 1.5234 | 0.05706 | 0.0253 | 26.6982
18 | 1.4672 | 0.07144 | 0.0192 | 20.5375
18.5 | 1.3992 | 0.08811 | 0.0119 | 15.8801
19 | 1.3312 | 0.10532 | 0.0042 | 12.6396
19.5 | 1.2752 | 0.12123 | -0.0034 | 10.5188
20 | 1.2349 | 0.13508 | -0.0103 | 9.142

## 45. Re 1M Mach 0.25 (1)
BIGFOIL.COM POLAR EXPORT
NACA33012
NACA33012 |  |  |  | Cl Max: | 1.462 | at alpha= | 12 | deg
JavaFoil+Calcfoil stall+Eppler ext transition |  |  |  | L/D Max: | 99.881 | at alpha= | 6.5 | deg
Re: | 1000000 |  |  | Cd Min: | 0.00938 | at alpha= | 2 | deg
Mach: | 0.25 |  |  | Cl=0 at alpha= | -1.9677 | deg
|  |  |  | @ Cl=0.1, Cd= | 0.010747
|  |  |  | @ Cl=0.4, Cd= | 0.011126
|  |  |  | @ Cl=0.6, Cd= | 0.0097267
alpha (deg) | Cl | Cd | Cm | Cl/Cd
-15.5 | -0.317 | 0.1493 | -0.005 | -2.121
-15 | -0.36 | 0.14048 | -0.005 | -2.565
-14.5 | -0.4 | 0.13323 | -0.005 | -3.003
-14 | -0.436 | 0.12359 | -0.005 | -3.527
-13.5 | -0.468 | 0.11518 | -0.005 | -4.061
-13 | -0.496 | 0.10783 | -0.005 | -4.596
-12.5 | -0.519 | 0.10038 | -0.005 | -5.171
-12 | -0.538 | 0.09426 | -0.005 | -5.708
-11.5 | -0.552 | 0.08677 | -0.005 | -6.361
-11 | -0.561 | 0.08017 | -0.005 | -6.993
-10.5 | -0.564 | 0.07469 | -0.005 | -7.551
-10 | -0.562 | 0.06943 | -0.005 | -8.092
-9.5 | -0.554 | 0.06479 | -0.005 | -8.556
-9 | -0.542 | 0.06025 | -0.006 | -8.99
-8.5 | -0.524 | 0.05628 | -0.006 | -9.307
-8 | -0.501 | 0.05239 | -0.006 | -9.565
-7.5 | -0.474 | 0.04901 | -0.006 | -9.666
-7 | -0.442 | 0.04591 | -0.006 | -9.632
-6.5 | -0.408 | 0.04304 | -0.006 | -9.47
-6 | -0.37 | 0.04037 | -0.007 | -9.167
-5.5 | -0.33 | 0.03795 | -0.007 | -8.694
-5 | -0.288 | 0.03581 | -0.007 | -8.034
-4.5 | -0.244 | 0.03401 | -0.008 | -7.165
-4 | -0.244 | 0.01032 | -0.014 | -23.612
-3.5 | -0.185 | 0.01087 | -0.014 | -17.041
-3 | -0.126 | 0.01115 | -0.014 | -11.261
-2.5 | -0.065 | 0.01072 | -0.014 | -6.055
-2 | -0.004 | 0.01063 | -0.015 | -0.35
-1.5 | 0.058 | 0.0107 | -0.015 | 5.418
-1 | 0.12 | 0.01077 | -0.015 | 11.144
-0.5 | 0.182 | 0.01262 | -0.015 | 14.448
0 | 0.244 | 0.01263 | -0.015 | 19.332
0.5 | 0.306 | 0.01253 | -0.016 | 24.406
1 | 0.367 | 0.0126 | -0.016 | 29.168
1.5 | 0.429 | 0.00983 | -0.016 | 43.634
2 | 0.49 | 0.00938 | -0.016 | 52.278
2.5 | 0.551 | 0.00955 | -0.017 | 57.756
3 | 0.612 | 0.00977 | -0.017 | 62.638
3.5 | 0.673 | 0.01004 | -0.017 | 67.012
4 | 0.733 | 0.00991 | -0.017 | 73.992
4.5 | 0.793 | 0.01024 | -0.017 | 77.462
5 | 0.853 | 0.01001 | -0.018 | 85.192
5.5 | 0.912 | 0.01036 | -0.018 | 87.992
6 | 0.97 | 0.01038 | -0.018 | 93.458
6.5 | 1.028 | 0.01029 | -0.018 | 99.881
7 | 1.085 | 0.0117 | -0.019 | 92.725
7.5 | 1.141 | 0.01213 | -0.019 | 93.988
8 | 1.195 | 0.01265 | -0.019 | 94.492
8.5 | 1.248 | 0.01319 | -0.019 | 94.621
9 | 1.298 | 0.01387 | -0.02 | 93.554
9.5 | 1.343 | 0.01468 | -0.02 | 91.495
10 | 1.383 | 0.01566 | -0.02 | 88.285
10.5 | 1.416 | 0.0169 | -0.02 | 83.791
11 | 1.442 | 0.01865 | -0.02 | 77.312
11.5 | 1.458 | 0.02114 | -0.02 | 68.994
12 | 1.462 | 0.02507 | -0.02 | 58.3
12.5 | 1.452 | 0.03162 | -0.02 | 45.914
13 | 1.406 | 0.04977 | -0.019 | 28.259
13.5 | 1.391 | 0.06055 | -0.018 | 22.97
14 | 1.375 | 0.06901 | -0.018 | 19.93
14.5 | 1.355 | 0.07694 | -0.018 | 17.611
15 | 1.329 | 0.08515 | -0.018 | 15.606
15.5 | 1.296 | 0.0934 | -0.018 | 13.881
16 | 1.258 | 0.10186 | -0.018 | 12.348
16.5 | 1.213 | 0.11109 | -0.018 | 10.915
17 | 1.161 | 0.12035 | -0.018 | 9.65

## 46. Re 1M Mach 0.25 (2)
BIGFOIL.COM POLAR EXPORT
NACA33012
NACA33012 |  |  |  | Cl Max: | 1.5751 | at alpha= | 14.5 | deg
XFOIL ncrit=9 |  |  |  | L/D Max: | 99.2555 | at alpha= | 8 | deg
Re: | 1000000 |  |  | Cd Min: | 0.23307 | at alpha= | -20 | deg
Mach: | 0.25 |  |  | Cl=0 at alpha= | -2.2586 | deg
|  |  |  | @ Cl=0.1, Cd= | 0.0093088
|  |  |  | @ Cl=0.4, Cd= | 0.0074845
|  |  |  | @ Cl=0.6, Cd= | 0.0084974
alpha (deg) | Cl | Cd | Cm | Cl/Cd
-20 | -0.6516 | 0.23307 | 0.0382 | -2.7957
-19.5 | -0.6365 | 0.22544 | 0.0332 | -2.8234
-19 | -0.6197 | 0.21882 | 0.03 | -2.832
-18.5 | -0.6019 | 0.21347 | 0.0277 | -2.8196
-18 | -0.5847 | 0.20764 | 0.0246 | -2.8159
-17.5 | -0.5681 | 0.20125 | 0.0214 | -2.8229
-17 | -0.5528 | 0.19359 | 0.0175 | -2.8555
-16.5 | -0.5407 | 0.1858 | 0.0131 | -2.9101
-16 | -0.527 | 0.17853 | 0.0103 | -2.9519
-15.5 | -0.5102 | 0.17288 | 0.0085 | -2.9512
-15 | -0.4954 | 0.16673 | 0.0061 | -2.9713
-14.5 | -0.4817 | 0.16019 | 0.0035 | -3.0071
-14 | -0.4729 | 0.1518 | -0.0005 | -3.1153
-13.5 | -0.4706 | 0.14268 | -0.0054 | -3.2983
-13 | -0.4568 | 0.13617 | -0.0062 | -3.3546
-12.5 | -0.4444 | 0.13009 | -0.0079 | -3.4161
-12 | -0.4339 | 0.12364 | -0.01 | -3.5094
-11.5 | -0.4252 | 0.11673 | -0.0125 | -3.6426
-11 | -0.4332 | 0.10485 | -0.0196 | -4.1316
-10.5 | -0.4321 | 0.09615 | -0.0233 | -4.494
-10 | -0.429 | 0.08963 | -0.0245 | -4.7863
-9.5 | -0.4261 | 0.08279 | -0.0272 | -5.1468
-9 | -0.4328 | 0.07416 | -0.0324 | -5.836
-8.5 | -0.4752 | 0.06421 | -0.0378 | -7.4007
-8 | -0.5144 | 0.05907 | -0.0305 | -8.7083
-6.5 | -0.4413 | 0.02093 | -0.0364 | -21.0846
-6 | -0.3798 | 0.01515 | -0.0375 | -25.0693
-5.5 | -0.3198 | 0.01256 | -0.0375 | -25.4618
-5 | -0.2659 | 0.01177 | -0.036 | -22.5913
-4.5 | -0.2159 | 0.01113 | -0.0335 | -19.398
-4 | -0.1695 | 0.01035 | -0.0306 | -16.3768
-3.5 | -0.1216 | 0.01002 | -0.0279 | -12.1357
-3 | -0.0743 | 0.00962 | -0.0252 | -7.7235
-2.5 | -0.0238 | 0.0095 | -0.0232 | -2.5053
-2 | 0.0255 | 0.00929 | -0.021 | 2.7449
-1.5 | 0.0773 | 0.00934 | -0.0194 | 8.2762
-1 | 0.1283 | 0.00927 | -0.0176 | 13.8403
-0.5 | 0.1798 | 0.00935 | -0.0161 | 19.2299
0 | 0.2321 | 0.00943 | -0.0147 | 24.6129
0.5 | 0.2848 | 0.00951 | -0.0133 | 29.9474
1 | 0.3134 | 0.0078 | -0.0079 | 40.1795
1.5 | 0.3511 | 0.00735 | -0.0031 | 47.7687
2 | 0.4129 | 0.00752 | -0.0032 | 54.9069
2.5 | 0.4903 | 0.0079 | -0.007 | 62.0633
3 | 0.5709 | 0.00836 | -0.0114 | 68.2895
3.5 | 0.6429 | 0.0087 | -0.0142 | 73.8966
4 | 0.7143 | 0.00905 | -0.0169 | 78.9282
4.5 | 0.7877 | 0.00934 | -0.02 | 84.3362
5 | 0.8559 | 0.00976 | -0.0221 | 87.6947
5.5 | 0.9302 | 0.01 | -0.0254 | 93.02
6 | 1.0016 | 0.01042 | -0.0281 | 96.1228
6.5 | 1.0456 | 0.01069 | -0.0251 | 97.811
7 | 1.0889 | 0.011 | -0.0218 | 98.9909
7.5 | 1.1287 | 0.01152 | -0.018 | 97.9774
8 | 1.1732 | 0.01182 | -0.0149 | 99.2555
8.5 | 1.2155 | 0.01226 | -0.0115 | 99.1436
9 | 1.2565 | 0.0128 | -0.0079 | 98.1641
9.5 | 1.2999 | 0.01323 | -0.0046 | 98.254
10 | 1.3391 | 0.01388 | -0.0008 | 96.4769
10.5 | 1.3816 | 0.01438 | 0.0025 | 96.0779
11 | 1.4196 | 0.01509 | 0.0064 | 94.0755
11.5 | 1.4506 | 0.01584 | 0.0115 | 91.5783
12 | 1.4822 | 0.01666 | 0.0163 | 88.9676
12.5 | 1.511 | 0.01777 | 0.021 | 85.031
13 | 1.5364 | 0.0192 | 0.0255 | 80.0208
13.5 | 1.5572 | 0.02107 | 0.0297 | 73.906
14 | 1.5705 | 0.02365 | 0.0336 | 66.4059
14.5 | 1.5751 | 0.02729 | 0.0366 | 57.7171
15 | 1.5685 | 0.03252 | 0.0379 | 48.2319
15.5 | 1.5519 | 0.0397 | 0.0369 | 39.0907
16 | 1.5173 | 0.0499 | 0.0333 | 30.4068
16.5 | 1.4693 | 0.06256 | 0.0279 | 23.4863
17 | 1.403 | 0.07806 | 0.021 | 17.9734
17.5 | 1.3361 | 0.09406 | 0.0137 | 14.2048
18 | 1.2772 | 0.10955 | 0.0063 | 11.6586
18.5 | 1.2293 | 0.12401 | -0.001 | 9.9129
19 | 1.1983 | 0.13627 | -0.0074 | 8.7936
19.5 | 1.1732 | 0.14804 | -0.0138 | 7.9249

## 47. Re 1M Mach 0.50 (1)
BIGFOIL.COM POLAR EXPORT
NACA33012
NACA33012 |  |  |  | Cl Max: | 1.346 | at alpha= | 9.5 | deg
JavaFoil+Calcfoil stall+Eppler ext transition |  |  |  | L/D Max: | 84.547 | at alpha= | 6 | deg
Re: | 1000000 |  |  | Cd Min: | 0.00954 | at alpha= | 2.5 | deg
Mach: | 0.5 |  |  | Cl=0 at alpha= | -1.9779 | deg
|  |  |  | @ Cl=0.1, Cd= | 0.012
|  |  |  | @ Cl=0.4, Cd= | 0.012403
|  |  |  | @ Cl=0.6, Cd= | 0.0095915
alpha (deg) | Cl | Cd | Cm | Cl/Cd
-20 | -0.956 | 0.20037 | -0.006 | -4.772
-19.5 | -0.931 | 0.19518 | -0.006 | -4.769
-19 | -0.905 | 0.18708 | -0.006 | -4.84
-18.5 | -0.879 | 0.183 | -0.006 | -4.804
-18 | -0.853 | 0.17787 | -0.006 | -4.796
-17.5 | -0.827 | 0.16907 | -0.006 | -4.894
-17 | -0.802 | 0.16529 | -0.006 | -4.851
-16.5 | -0.775 | 0.16051 | -0.006 | -4.829
-16 | -0.749 | 0.15593 | -0.006 | -4.805
-15.5 | -0.723 | 0.15171 | -0.006 | -4.768
-15 | -0.697 | 0.14763 | -0.006 | -4.724
-14.5 | -0.67 | 0.14103 | -0.006 | -4.754
-14 | -0.644 | 0.1372 | -0.006 | -4.697
-13.5 | -0.618 | 0.13347 | -0.006 | -4.632
-13 | -0.591 | 0.1284 | -0.006 | -4.606
-12.5 | -0.565 | 0.12349 | -0.006 | -4.576
-12 | -0.539 | 0.12055 | -0.006 | -4.47
-11.5 | -0.512 | 0.11437 | -0.006 | -4.476
-11 | -0.486 | 0.11091 | -0.006 | -4.377
-10.5 | -0.459 | 0.10578 | -0.006 | -4.34
-10 | -0.432 | 0.08551 | -0.006 | -5.054
-9.5 | -0.406 | 0.07182 | -0.006 | -5.647
-9 | -0.379 | 0.06413 | -0.006 | -5.909
-8.5 | -0.352 | 0.06792 | -0.006 | -5.183
-8 | -0.325 | 0.05923 | -0.006 | -5.492
-7.5 | -0.298 | 0.06262 | -0.006 | -4.765
-7 | -0.272 | 0.05366 | -0.006 | -5.061
-6.5 | -0.245 | 0.05324 | -0.006 | -4.595
-6 | -0.287 | 0.04975 | -0.006 | -5.774
-5.5 | -0.316 | 0.04373 | -0.006 | -7.228
-5 | -0.294 | 0.03993 | -0.007 | -7.354
-4.5 | -0.257 | 0.03714 | -0.007 | -6.915
-4 | -0.213 | 0.0349 | -0.008 | -6.091
-3.5 | -0.164 | 0.0329 | -0.008 | -4.982
-3 | -0.112 | 0.03078 | -0.009 | -3.653
-2.5 | -0.072 | 0.01099 | -0.016 | -6.545
-2 | -0.003 | 0.03141 | -0.008 | -0.106
-1.5 | 0.065 | 0.01164 | -0.017 | 5.549
-1 | 0.134 | 0.01235 | -0.017 | 10.84
-0.5 | 0.203 | 0.01228 | -0.017 | 16.566
0 | 0.272 | 0.0123 | -0.017 | 22.139
0.5 | 0.341 | 0.0123 | -0.018 | 27.723
1 | 0.41 | 0.01242 | -0.018 | 32.973
1.5 | 0.478 | 0.0096 | -0.018 | 49.779
2 | 0.546 | 0.00979 | -0.018 | 55.76
2.5 | 0.614 | 0.00954 | -0.019 | 64.323
3 | 0.681 | 0.0098 | -0.019 | 69.497
3.5 | 0.747 | 0.00959 | -0.019 | 77.924
4 | 0.813 | 0.00997 | -0.019 | 81.565
4.5 | 0.879 | 0.01096 | -0.019 | 80.182
5 | 0.943 | 0.01144 | -0.02 | 82.404
5.5 | 1.006 | 0.01199 | -0.02 | 83.89
6 | 1.067 | 0.01262 | -0.02 | 84.547
6.5 | 1.127 | 0.0136 | -0.02 | 82.859
7 | 1.183 | 0.01446 | -0.021 | 81.834
7.5 | 1.236 | 0.01542 | -0.021 | 80.149
8 | 1.283 | 0.01678 | -0.021 | 76.439
8.5 | 1.321 | 0.0187 | -0.021 | 70.65
9 | 1.345 | 0.02171 | -0.021 | 61.965
9.5 | 1.346 | 0.02698 | -0.021 | 49.874
10 | 1.319 | 0.03565 | -0.02 | 37.006
10.5 | 1.261 | 0.04831 | -0.019 | 26.112
11 | 1.13 | 0.0759 | -0.017 | 14.889
11.5 | 0.733 | 0.09747 | -0.009 | 7.521
12 | 0.761 | 0.11566 | -0.01 | 6.58
12.5 | 0.79 | 0.1241 | -0.011 | 6.363
13 | 0.818 | 0.13545 | -0.012 | 6.041
13.5 | 0.848 | 0.1444 | -0.013 | 5.872
14 | 0.877 | 0.14855 | -0.014 | 5.902
14.5 | 0.906 | 0.15521 | -0.014 | 5.835

## 48. Re 1M Mach 0.50 (2)
BIGFOIL.COM POLAR EXPORT
NACA33012
NACA33012 |  |  |  | Cl Max: | 1.482 | at alpha= | 12 | deg
XFOIL ncrit=9 |  |  |  | L/D Max: | 89.5093 | at alpha= | 5.5 | deg
Re: | 1000000 |  |  | Cd Min: | 0.25316 | at alpha= | -20 | deg
Mach: | 0.5 |  |  | Cl=0 at alpha= | -2.306 | deg
|  |  |  | @ Cl=0.1, Cd= | 0.010248
|  |  |  | @ Cl=0.4, Cd= | 0.0084997
|  |  |  | @ Cl=0.6, Cd= | 0.0089632
alpha (deg) | Cl | Cd | Cm | Cl/Cd
-20 | -0.699 | 0.25316 | 0.0457 | -2.7611
-19 | -0.6569 | 0.23772 | 0.0372 | -2.7633
-18.5 | -0.6355 | 0.23083 | 0.0335 | -2.7531
-18 | -0.6141 | 0.22358 | 0.0295 | -2.7467
-17.5 | -0.5932 | 0.21615 | 0.0257 | -2.7444
-17 | -0.5735 | 0.20762 | 0.0209 | -2.7623
-16.5 | -0.5551 | 0.19972 | 0.0164 | -2.7794
-16 | -0.5345 | 0.19244 | 0.0139 | -2.7775
-15.5 | -0.5142 | 0.18587 | 0.0111 | -2.7664
-15 | -0.4951 | 0.17874 | 0.0079 | -2.7699
-14.5 | -0.4769 | 0.17142 | 0.0047 | -2.7821
-14 | -0.4627 | 0.16275 | 0 | -2.843
-13.5 | -0.4472 | 0.15494 | -0.0026 | -2.8863
-13 | -0.4299 | 0.14834 | -0.0046 | -2.8981
-12.5 | -0.414 | 0.1416 | -0.0069 | -2.9237
-12 | -0.3999 | 0.13445 | -0.0095 | -2.9743
-11.5 | -0.3942 | 0.12552 | -0.0146 | -3.1405
-11 | -0.386 | 0.11739 | -0.0177 | -3.2882
-10.5 | -0.372 | 0.11072 | -0.0186 | -3.3598
-10 | -0.3592 | 0.10462 | -0.0198 | -3.4334
-9.5 | -0.3507 | 0.09762 | -0.0221 | -3.5925
-9 | -0.3524 | 0.0882 | -0.0278 | -3.9955
-8.5 | -0.3531 | 0.07959 | -0.0319 | -4.4365
-8 | -0.3579 | 0.07109 | -0.0356 | -5.0345
-7.5 | -0.3708 | 0.06326 | -0.0392 | -5.8615
-7 | -0.3617 | 0.05486 | -0.0482 | -6.5931
-6.5 | -0.3393 | 0.0461 | -0.0558 | -7.3601
-6 | -0.3001 | 0.03571 | -0.0631 | -8.4038
-5.5 | -0.2783 | 0.02989 | -0.0586 | -9.3108
-5 | -0.2571 | 0.02467 | -0.0512 | -10.4216
-4.5 | -0.228 | 0.01917 | -0.0441 | -11.8936
-4 | -0.1821 | 0.01665 | -0.0392 | -10.9369
-3.5 | -0.1289 | 0.0128 | -0.0354 | -10.0703
-3 | -0.0741 | 0.0117 | -0.0319 | -6.3333
-2.5 | -0.0208 | 0.01087 | -0.0282 | -1.9135
-2 | 0.0328 | 0.01051 | -0.0247 | 3.1208
-1.5 | 0.0864 | 0.01025 | -0.0214 | 8.4293
-1 | 0.1434 | 0.01024 | -0.0187 | 14.0039
-0.5 | 0.2004 | 0.0102 | -0.0162 | 19.6471
0 | 0.2595 | 0.01019 | -0.0141 | 25.4661
0.5 | 0.3195 | 0.01022 | -0.0121 | 31.2622
1 | 0.3789 | 0.01024 | -0.0101 | 37.002
1.5 | 0.4023 | 0.00831 | -0.0018 | 48.4116
2 | 0.4524 | 0.00816 | 0.0028 | 55.4412
2.5 | 0.5374 | 0.00856 | 0.0001 | 62.7804
3 | 0.6259 | 0.00913 | -0.0034 | 68.5542
3.5 | 0.721 | 0.00967 | -0.0081 | 74.5605
4 | 0.8016 | 0.01022 | -0.01 | 78.4344
4.5 | 0.888 | 0.01068 | -0.0126 | 83.1461
5 | 0.9701 | 0.01131 | -0.0144 | 85.7737
5.5 | 1.058 | 0.01182 | -0.0168 | 89.5093
6 | 1.1127 | 0.01244 | -0.0129 | 89.4453
6.5 | 1.1551 | 0.01298 | -0.0065 | 88.9908
7 | 1.1973 | 0.01354 | 0.0002 | 88.4269
7.5 | 1.2324 | 0.01439 | 0.0079 | 85.6428
8 | 1.2685 | 0.01506 | 0.0157 | 84.2297
8.5 | 1.3015 | 0.0159 | 0.0238 | 81.8553
9 | 1.3342 | 0.01714 | 0.0311 | 77.8413
9.5 | 1.3716 | 0.01852 | 0.0373 | 74.0605
10 | 1.4008 | 0.02052 | 0.0432 | 68.2651
10.5 | 1.4337 | 0.02282 | 0.048 | 62.8265
11 | 1.456 | 0.02619 | 0.0516 | 55.5937
11.5 | 1.4787 | 0.03016 | 0.0539 | 49.0285
12 | 1.482 | 0.03619 | 0.054 | 40.9505
12.5 | 1.4665 | 0.04442 | 0.0517 | 33.0144
13 | 1.4233 | 0.0553 | 0.0472 | 25.7378
13.5 | 1.3587 | 0.06833 | 0.0407 | 19.8844
14 | 1.2893 | 0.08224 | 0.0332 | 15.6773
14.5 | 1.2337 | 0.09542 | 0.0259 | 12.9292
15 | 1.1881 | 0.10817 | 0.0187 | 10.9836
15.5 | 1.1526 | 0.12036 | 0.0119 | 9.5763
16 | 1.1276 | 0.13168 | 0.0055 | 8.5632
16.5 | 1.1085 | 0.14274 | -0.001 | 7.7659
17 | 1.0923 | 0.1538 | -0.0077 | 7.1021

## 49. Re 2M Mach 0.00 (1)
BIGFOIL.COM POLAR EXPORT
NACA33012
NACA33012 |  |  |  | Cl Max: | 1.523 | at alpha= | 13 | deg
JavaFoil+Calcfoil stall+Eppler ext transition |  |  |  | L/D Max: | 125.691 | at alpha= | 8.5 | deg
Re: | 2000000 |  |  | Cd Min: | 0.00882 | at alpha= | 1.5 | deg
Mach: | 0 |  |  | Cl=0 at alpha= | -1.9667 | deg
|  |  |  | @ Cl=0.1, Cd= | 0.010814
|  |  |  | @ Cl=0.4, Cd= | 0.0093667
|  |  |  | @ Cl=0.6, Cd= | 0.0090534
alpha (deg) | Cl | Cd | Cm | Cl/Cd
-18.5 | -0.582 | 0.1629 | -0.005 | -3.573
-18 | -0.596 | 0.15411 | -0.005 | -3.864
-17.5 | -0.608 | 0.14724 | -0.005 | -4.132
-17 | -0.621 | 0.13956 | -0.005 | -4.447
-16.5 | -0.632 | 0.1323 | -0.005 | -4.776
-16 | -0.642 | 0.12468 | -0.005 | -5.15
-15.5 | -0.651 | 0.11814 | -0.005 | -5.511
-15 | -0.659 | 0.11199 | -0.005 | -5.882
-14.5 | -0.665 | 0.10628 | -0.005 | -6.253
-14 | -0.669 | 0.1001 | -0.005 | -6.679
-13.5 | -0.67 | 0.09408 | -0.005 | -7.127
-13 | -0.67 | 0.0888 | -0.005 | -7.546
-12.5 | -0.667 | 0.08356 | -0.005 | -7.987
-12 | -0.662 | 0.07874 | -0.005 | -8.405
-11.5 | -0.653 | 0.07395 | -0.006 | -8.836
-11 | -0.642 | 0.06948 | -0.006 | -9.243
-10.5 | -0.628 | 0.06544 | -0.006 | -9.595
-10 | -0.611 | 0.06143 | -0.006 | -9.941
-9.5 | -0.59 | 0.05766 | -0.006 | -10.236
-9 | -0.567 | 0.05413 | -0.006 | -10.47
-8.5 | -0.54 | 0.05074 | -0.006 | -10.649
-8 | -0.511 | 0.04762 | -0.007 | -10.732
-7.5 | -0.479 | 0.04466 | -0.007 | -10.72
-7 | -0.444 | 0.04168 | -0.007 | -10.653
-6.5 | -0.408 | 0.03869 | -0.007 | -10.534
-6 | -0.451 | 0.01007 | -0.013 | -44.821
-5.5 | -0.401 | 0.00994 | -0.013 | -40.306
-5 | -0.348 | 0.01043 | -0.013 | -33.316
-4.5 | -0.293 | 0.01035 | -0.013 | -28.321
-4 | -0.237 | 0.01017 | -0.013 | -23.324
-3.5 | -0.18 | 0.01012 | -0.014 | -17.789
-3 | -0.122 | 0.01007 | -0.014 | -12.101
-2.5 | -0.063 | 0.01002 | -0.014 | -6.291
-2 | -0.004 | 0.01066 | -0.014 | -0.339
-1.5 | 0.056 | 0.01066 | -0.014 | 5.273
-1 | 0.116 | 0.01087 | -0.015 | 10.697
-0.5 | 0.177 | 0.01152 | -0.015 | 15.332
0 | 0.236 | 0.01151 | -0.015 | 20.54
0.5 | 0.296 | 0.01146 | -0.015 | 25.852
1 | 0.356 | 0.01087 | -0.015 | 32.76
1.5 | 0.416 | 0.00882 | -0.016 | 47.111
2 | 0.475 | 0.00887 | -0.016 | 53.576
2.5 | 0.534 | 0.00891 | -0.016 | 60.002
3 | 0.594 | 0.00904 | -0.016 | 65.635
3.5 | 0.652 | 0.00917 | -0.016 | 71.155
4 | 0.711 | 0.00936 | -0.017 | 75.984
4.5 | 0.77 | 0.00978 | -0.017 | 78.692
5 | 0.828 | 0.0094 | -0.017 | 88.06
5.5 | 0.885 | 0.0099 | -0.017 | 89.456
6 | 0.943 | 0.01011 | -0.018 | 93.203
6.5 | 0.999 | 0.00982 | -0.018 | 101.718
7 | 1.056 | 0.0096 | -0.018 | 109.898
7.5 | 1.111 | 0.00994 | -0.018 | 111.794
8 | 1.166 | 0.00977 | -0.019 | 119.275
8.5 | 1.219 | 0.0097 | -0.019 | 125.691
9 | 1.271 | 0.01117 | -0.019 | 113.816
9.5 | 1.32 | 0.01166 | -0.019 | 113.222
10 | 1.365 | 0.01226 | -0.019 | 111.334
10.5 | 1.406 | 0.01293 | -0.02 | 108.711
11 | 1.443 | 0.01377 | -0.02 | 104.822
11.5 | 1.475 | 0.01478 | -0.02 | 99.78
12 | 1.5 | 0.01611 | -0.02 | 93.135
12.5 | 1.517 | 0.01807 | -0.02 | 83.946
13 | 1.523 | 0.02136 | -0.02 | 71.306
13.5 | 1.498 | 0.03119 | -0.02 | 48.026
14 | 1.477 | 0.04194 | -0.019 | 35.218
14.5 | 1.469 | 0.04934 | -0.019 | 29.777
15 | 1.46 | 0.05665 | -0.019 | 25.776
15.5 | 1.45 | 0.06379 | -0.019 | 22.726
16 | 1.436 | 0.07111 | -0.019 | 20.2
16.5 | 1.421 | 0.07829 | -0.018 | 18.156
17 | 1.403 | 0.08574 | -0.018 | 16.368
17.5 | 1.383 | 0.0932 | -0.018 | 14.839
18 | 1.36 | 0.10071 | -0.018 | 13.508

## 50. Re 2M Mach 0.00 (2)
BIGFOIL.COM POLAR EXPORT
NACA33012
NACA33012 |  |  |  | Cl Max: | 1.6609 | at alpha= | 16.5 | deg
XFOIL ncrit=9 |  |  |  | L/D Max: | 127.45 | at alpha= | 8.5 | deg
Re: | 2000000 |  |  | Cd Min: | 0.11028 | at alpha= | 20 | deg
Mach: | 0 |  |  | Cl=0 at alpha= | -2.1433 | deg
|  |  |  | @ Cl=0.1, Cd= | 0.008115
|  |  |  | @ Cl=0.4, Cd= | 0.0063966
|  |  |  | @ Cl=0.6, Cd= | 0.006828
alpha (deg) | Cl | Cd | Cm | Cl/Cd
-14 | -1.1534 | 0.02869 | -0.045 | -40.2022
-13.5 | -1.1354 | 0.02615 | -0.0402 | -43.4187
-13 | -1.1135 | 0.02399 | -0.0354 | -46.4152
-12.5 | -1.0884 | 0.02223 | -0.0307 | -48.9609
-12 | -1.0614 | 0.02071 | -0.0259 | -51.2506
-11.5 | -1.0315 | 0.0196 | -0.0213 | -52.6276
-11 | -0.9907 | 0.01685 | -0.0199 | -58.7953
-10.5 | -0.9295 | 0.01569 | -0.0215 | -59.2416
-10 | -0.8659 | 0.01471 | -0.0236 | -58.8647
-9.5 | -0.8065 | 0.01388 | -0.0245 | -58.1052
-9 | -0.7439 | 0.01294 | -0.0261 | -57.4884
-8.5 | -0.6778 | 0.01221 | -0.0283 | -55.5119
-8 | -0.6214 | 0.01098 | -0.0286 | -56.5938
-7.5 | -0.5515 | 0.0103 | -0.0317 | -53.5437
-7 | -0.4862 | 0.00979 | -0.0335 | -49.6629
-6.5 | -0.4293 | 0.00939 | -0.0334 | -45.7188
-6 | -0.3835 | 0.00888 | -0.031 | -43.1869
-5.5 | -0.3359 | 0.00863 | -0.0289 | -38.9224
-5 | -0.2875 | 0.00847 | -0.027 | -33.9433
-4.5 | -0.2381 | 0.00836 | -0.0253 | -28.4809
-4 | -0.1897 | 0.00816 | -0.0235 | -23.2475
-3.5 | -0.1387 | 0.0081 | -0.0222 | -17.1235
-3 | -0.0883 | 0.00798 | -0.0208 | -11.0652
-2.5 | -0.0366 | 0.00802 | -0.0197 | -4.5636
-2 | 0.0147 | 0.00799 | -0.0185 | 1.8398
-1.5 | 0.0667 | 0.00807 | -0.0175 | 8.2652
-1 | 0.1185 | 0.00814 | -0.0164 | 14.5577
-0.5 | 0.1708 | 0.0082 | -0.0155 | 20.8293
0 | 0.2234 | 0.00828 | -0.0146 | 26.9807
0.5 | 0.2762 | 0.00834 | -0.0138 | 33.1175
1 | 0.3189 | 0.00745 | -0.0113 | 42.8054
1.5 | 0.3588 | 0.00667 | -0.0081 | 53.7931
2 | 0.401 | 0.00639 | -0.0049 | 62.7543
2.5 | 0.4504 | 0.00633 | -0.0031 | 71.1532
3.5 | 0.58 | 0.00674 | -0.0066 | 86.0534
4 | 0.6482 | 0.00704 | -0.0093 | 92.0739
4.5 | 0.7087 | 0.00727 | -0.0102 | 97.4828
5 | 0.7771 | 0.00752 | -0.013 | 103.3378
5.5 | 0.8435 | 0.00783 | -0.0155 | 107.7267
6 | 0.9085 | 0.00805 | -0.0176 | 112.8571
6.5 | 0.9698 | 0.00838 | -0.019 | 115.7279
7 | 1.0367 | 0.00863 | -0.0216 | 120.1275
7.5 | 1.102 | 0.00891 | -0.024 | 123.6813
8 | 1.1659 | 0.00926 | -0.0261 | 125.9071
8.5 | 1.2146 | 0.00953 | -0.025 | 127.4502
9 | 1.2546 | 0.00995 | -0.0221 | 126.0905
9.5 | 1.2971 | 0.01024 | -0.0196 | 126.6699
10 | 1.3367 | 0.01072 | -0.0168 | 124.6922
10.5 | 1.3778 | 0.01112 | -0.0142 | 123.9029
11 | 1.4173 | 0.01164 | -0.0115 | 121.7612
11.5 | 1.455 | 0.01226 | -0.0085 | 118.6786
12 | 1.4929 | 0.01288 | -0.0057 | 115.9084
12.5 | 1.528 | 0.01365 | -0.0025 | 111.9414
13 | 1.56 | 0.01456 | 0.001 | 107.1429
13.5 | 1.5806 | 0.01566 | 0.0065 | 100.9323
14 | 1.6025 | 0.01684 | 0.0112 | 95.1603
14.5 | 1.6208 | 0.01837 | 0.0158 | 88.2308
15 | 1.6369 | 0.02018 | 0.0199 | 81.115
15.5 | 1.6474 | 0.02254 | 0.0237 | 73.0878
16 | 1.657 | 0.02531 | 0.0265 | 65.4682
16.5 | 1.6609 | 0.02895 | 0.0284 | 57.3713
17 | 1.659 | 0.03369 | 0.029 | 49.2431
17.5 | 1.651 | 0.03971 | 0.0282 | 41.5764
18 | 1.6277 | 0.04826 | 0.0257 | 33.7277
18.5 | 1.595 | 0.05877 | 0.0217 | 27.1397
19 | 1.5384 | 0.07322 | 0.0156 | 21.0107
19.5 | 1.4599 | 0.09153 | 0.0076 | 15.95
20 | 1.383 | 0.11028 | -0.0009 | 12.5408

## 51. Re 2M Mach 0.10 (1)
BIGFOIL.COM POLAR EXPORT
NACA33012
NACA33012 |  |  |  | Cl Max: | 1.517 | at alpha= | 13 | deg
JavaFoil+Calcfoil stall+Eppler ext transition |  |  |  | L/D Max: | 125.009 | at alpha= | 8.5 | deg
Re: | 2000000 |  |  | Cd Min: | 0.00882 | at alpha= | 1.5 | deg
Mach: | 0.1 |  |  | Cl=0 at alpha= | -1.9667 | deg
|  |  |  | @ Cl=0.1, Cd= | 0.010873
|  |  |  | @ Cl=0.4, Cd= | 0.009444
|  |  |  | @ Cl=0.6, Cd= | 0.0091067
alpha (deg) | Cl | Cd | Cm | Cl/Cd
-18 | -0.549 | 0.15739 | -0.005 | -3.489
-17.5 | -0.565 | 0.1515 | -0.005 | -3.727
-17 | -0.579 | 0.14203 | -0.005 | -4.08
-16.5 | -0.594 | 0.13497 | -0.005 | -4.398
-16 | -0.607 | 0.12776 | -0.005 | -4.75
-15.5 | -0.619 | 0.12146 | -0.005 | -5.094
-15 | -0.629 | 0.11443 | -0.005 | -5.499
-14.5 | -0.638 | 0.10805 | -0.005 | -5.907
-14 | -0.645 | 0.10148 | -0.005 | -6.357
-13.5 | -0.65 | 0.09574 | -0.005 | -6.789
-13 | -0.652 | 0.09007 | -0.005 | -7.242
-12.5 | -0.652 | 0.08457 | -0.005 | -7.71
-12 | -0.649 | 0.07941 | -0.005 | -8.174
-11.5 | -0.643 | 0.07468 | -0.005 | -8.61
-11 | -0.634 | 0.07012 | -0.006 | -9.039
-10.5 | -0.621 | 0.06604 | -0.006 | -9.409
-10 | -0.606 | 0.0619 | -0.006 | -9.786
-9.5 | -0.587 | 0.05806 | -0.006 | -10.104
-9 | -0.564 | 0.05446 | -0.006 | -10.364
-8.5 | -0.539 | 0.05113 | -0.006 | -10.542
-8 | -0.51 | 0.04791 | -0.006 | -10.655
-7.5 | -0.479 | 0.04495 | -0.007 | -10.649
-7 | -0.444 | 0.04204 | -0.007 | -10.566
-6.5 | -0.408 | 0.03909 | -0.007 | -10.437
-6 | -0.453 | 0.01007 | -0.013 | -44.97
-5.5 | -0.402 | 0.00995 | -0.013 | -40.389
-5 | -0.349 | 0.0105 | -0.013 | -33.225
-4.5 | -0.294 | 0.01036 | -0.013 | -28.398
-4 | -0.238 | 0.01023 | -0.014 | -23.272
-3.5 | -0.181 | 0.01016 | -0.014 | -17.799
-3 | -0.122 | 0.01008 | -0.014 | -12.149
-2.5 | -0.063 | 0.01002 | -0.014 | -6.319
-2 | -0.004 | 0.01072 | -0.014 | -0.339
-1.5 | 0.056 | 0.01075 | -0.014 | 5.255
-1 | 0.117 | 0.01092 | -0.015 | 10.698
-0.5 | 0.177 | 0.01154 | -0.015 | 15.374
0 | 0.238 | 0.01152 | -0.015 | 20.636
0.5 | 0.298 | 0.01094 | -0.015 | 27.227
1 | 0.358 | 0.0109 | -0.015 | 32.834
1.5 | 0.418 | 0.00882 | -0.016 | 47.34
2 | 0.477 | 0.00888 | -0.016 | 53.749
2.5 | 0.537 | 0.00897 | -0.016 | 59.84
3 | 0.596 | 0.0091 | -0.016 | 65.556
3.5 | 0.656 | 0.0092 | -0.017 | 71.236
4 | 0.715 | 0.00943 | -0.017 | 75.743
4.5 | 0.773 | 0.00982 | -0.017 | 78.706
5 | 0.832 | 0.00945 | -0.017 | 87.986
5.5 | 0.889 | 0.00996 | -0.017 | 89.323
6 | 0.947 | 0.00964 | -0.018 | 98.204
6.5 | 1.004 | 0.00991 | -0.018 | 101.351
7 | 1.06 | 0.00967 | -0.018 | 109.653
7.5 | 1.116 | 0.01001 | -0.018 | 111.516
8 | 1.171 | 0.00986 | -0.019 | 118.692
8.5 | 1.224 | 0.00979 | -0.019 | 125.009
9 | 1.276 | 0.01128 | -0.019 | 113.163
9.5 | 1.325 | 0.01178 | -0.019 | 112.474
10 | 1.369 | 0.01241 | -0.02 | 110.374
10.5 | 1.41 | 0.01311 | -0.02 | 107.561
11 | 1.446 | 0.01398 | -0.02 | 103.451
11.5 | 1.477 | 0.01507 | -0.02 | 98.019
12 | 1.5 | 0.01653 | -0.02 | 90.767
12.5 | 1.515 | 0.01871 | -0.02 | 80.938
13 | 1.517 | 0.02253 | -0.02 | 67.304
13.5 | 1.481 | 0.03523 | -0.019 | 42.023
14 | 1.467 | 0.04439 | -0.019 | 33.038
14.5 | 1.456 | 0.05208 | -0.019 | 27.964
15 | 1.446 | 0.05916 | -0.019 | 24.447
15.5 | 1.433 | 0.06662 | -0.019 | 21.51
16 | 1.417 | 0.07397 | -0.018 | 19.16
16.5 | 1.399 | 0.08132 | -0.018 | 17.204
17 | 1.378 | 0.08874 | -0.018 | 15.524
17.5 | 1.354 | 0.09644 | -0.018 | 14.035
18 | 1.327 | 0.10431 | -0.018 | 12.72

## 52. Re 2M Mach 0.10 (2)
BIGFOIL.COM POLAR EXPORT
NACA33012
NACA33012 |  |  |  | Cl Max: | 1.6523 | at alpha= | 16.5 | deg
XFOIL ncrit=9 |  |  |  | L/D Max: | 127.138 | at alpha= | 8.5 | deg
Re: | 2000000 |  |  | Cd Min: | 0.1034 | at alpha= | 19.5 | deg
Mach: | 0.1 |  |  | Cl=0 at alpha= | -2.1434 | deg
|  |  |  | @ Cl=0.1, Cd= | 0.0081316
|  |  |  | @ Cl=0.4, Cd= | 0.0064249
|  |  |  | @ Cl=0.6, Cd= | 0.0068466
alpha (deg) | Cl | Cd | Cm | Cl/Cd
-12.5 | -1.0684 | 0.02611 | -0.0357 | -40.9192
-12 | -1.0521 | 0.02311 | -0.0299 | -45.5257
-11.5 | -1.0271 | 0.02135 | -0.0246 | -48.1077
-11 | -0.9858 | 0.0199 | -0.0223 | -49.5377
-10.5 | -0.9345 | 0.0165 | -0.0231 | -56.6364
-10 | -0.871 | 0.01534 | -0.0249 | -56.7797
-9.5 | -0.811 | 0.01441 | -0.0258 | -56.2804
-9 | -0.7483 | 0.01334 | -0.0272 | -56.0945
-8.5 | -0.682 | 0.01248 | -0.0293 | -54.6474
-8 | -0.6239 | 0.01137 | -0.0297 | -54.8725
-7.5 | -0.5545 | 0.01046 | -0.0325 | -53.0115
-7 | -0.4885 | 0.00992 | -0.0343 | -49.244
-6.5 | -0.4314 | 0.00949 | -0.0341 | -45.4584
-6 | -0.3846 | 0.00904 | -0.0317 | -42.5442
-5.5 | -0.3378 | 0.0087 | -0.0294 | -38.8276
-5 | -0.2891 | 0.00853 | -0.0274 | -33.8921
-4.5 | -0.2391 | 0.00844 | -0.0257 | -28.3294
-4 | -0.1906 | 0.00819 | -0.0238 | -23.2723
-3.5 | -0.1395 | 0.00812 | -0.0224 | -17.1798
-3 | -0.0888 | 0.00801 | -0.021 | -11.0861
-2.5 | -0.0368 | 0.00804 | -0.0198 | -4.5771
-2 | 0.0148 | 0.00801 | -0.0186 | 1.8477
-1.5 | 0.0672 | 0.0081 | -0.0176 | 8.2963
-1 | 0.1191 | 0.00815 | -0.0165 | 14.6135
-0.5 | 0.1717 | 0.00822 | -0.0155 | 20.8881
0 | 0.2246 | 0.00829 | -0.0146 | 27.0929
0.5 | 0.2777 | 0.00837 | -0.0138 | 33.178
1 | 0.3212 | 0.00753 | -0.0113 | 42.656
1.5 | 0.3611 | 0.00671 | -0.0081 | 53.8152
2 | 0.4034 | 0.0064 | -0.0048 | 63.0312
2.5 | 0.4528 | 0.00635 | -0.0029 | 71.3071
3 | 0.5116 | 0.00654 | -0.0032 | 78.2263
3.5 | 0.583 | 0.00677 | -0.0063 | 86.1152
4 | 0.6518 | 0.00708 | -0.0091 | 92.0621
4.5 | 0.7128 | 0.00729 | -0.01 | 97.7778
5 | 0.7816 | 0.00756 | -0.0128 | 103.3862
5.5 | 0.8487 | 0.00785 | -0.0153 | 108.1146
6 | 0.9141 | 0.00809 | -0.0173 | 112.9913
6.5 | 0.9759 | 0.00845 | -0.0187 | 115.4911
7 | 1.0435 | 0.00868 | -0.0213 | 120.2189
7.5 | 1.1092 | 0.00899 | -0.0236 | 123.3815
8 | 1.174 | 0.00931 | -0.0258 | 126.101
8.5 | 1.2218 | 0.00961 | -0.0243 | 127.1384
9 | 1.2624 | 0.01002 | -0.0213 | 125.988
9.5 | 1.3048 | 0.01034 | -0.0187 | 126.1896
10 | 1.3449 | 0.01081 | -0.0157 | 124.4126
10.5 | 1.3857 | 0.01126 | -0.0129 | 123.0639
11 | 1.4258 | 0.01176 | -0.0101 | 121.2415
11.5 | 1.4636 | 0.0124 | -0.007 | 118.0323
12 | 1.5005 | 0.0131 | -0.0038 | 114.542
12.5 | 1.535 | 0.01393 | -0.0004 | 110.1938
13 | 1.5643 | 0.01488 | 0.0038 | 105.1277
13.5 | 1.5854 | 0.01598 | 0.0093 | 99.2115
14 | 1.6072 | 0.01725 | 0.014 | 93.171
14.5 | 1.6224 | 0.01904 | 0.0188 | 85.2101
15 | 1.6361 | 0.02112 | 0.023 | 77.4669
15.5 | 1.6454 | 0.02375 | 0.0265 | 69.28
16 | 1.6517 | 0.02702 | 0.0289 | 61.1288
16.5 | 1.6523 | 0.0313 | 0.0302 | 52.7891
17 | 1.6477 | 0.03673 | 0.0301 | 44.8598
17.5 | 1.6312 | 0.04418 | 0.0283 | 36.9217
18 | 1.5993 | 0.05432 | 0.0246 | 29.4422
18.5 | 1.552 | 0.06719 | 0.0193 | 23.0987
19 | 1.4796 | 0.08425 | 0.0119 | 17.562
19.5 | 1.3977 | 0.1034 | 0.0032 | 13.5174

## 53. Re 2M Mach 0.25 (1)
BIGFOIL.COM POLAR EXPORT
NACA33012
NACA33012 |  |  |  | Cl Max: | 1.488 | at alpha= | 12 | deg
JavaFoil+Calcfoil stall+Eppler ext transition |  |  |  | L/D Max: | 120.532 | at alpha= | 7.5 | deg
Re: | 2000000 |  |  | Cd Min: | 0.00903 | at alpha= | 1.5 | deg
Mach: | 0.25 |  |  | Cl=0 at alpha= | -1.9677 | deg
|  |  |  | @ Cl=0.1, Cd= | 0.011119
|  |  |  | @ Cl=0.4, Cd= | 0.010024
|  |  |  | @ Cl=0.6, Cd= | 0.0093064
alpha (deg) | Cl | Cd | Cm | Cl/Cd
-15.5 | -0.317 | 0.13304 | -0.005 | -2.383
-15 | -0.361 | 0.12953 | -0.005 | -2.785
-14.5 | -0.4 | 0.12207 | -0.005 | -3.281
-14 | -0.436 | 0.11326 | -0.005 | -3.853
-13.5 | -0.468 | 0.10562 | -0.005 | -4.434
-13 | -0.496 | 0.09958 | -0.005 | -4.983
-12.5 | -0.52 | 0.09341 | -0.005 | -5.565
-12 | -0.539 | 0.08748 | -0.005 | -6.16
-11.5 | -0.553 | 0.08054 | -0.005 | -6.863
-11 | -0.562 | 0.07533 | -0.005 | -7.455
-10.5 | -0.565 | 0.0699 | -0.006 | -8.084
-10 | -0.563 | 0.06521 | -0.006 | -8.633
-9.5 | -0.556 | 0.06092 | -0.006 | -9.12
-9 | -0.543 | 0.05695 | -0.006 | -9.534
-8.5 | -0.525 | 0.05318 | -0.006 | -9.878
-8 | -0.503 | 0.04973 | -0.006 | -10.112
-7.5 | -0.475 | 0.0465 | -0.007 | -10.225
-7 | -0.444 | 0.04357 | -0.007 | -10.192
-6.5 | -0.41 | 0.04068 | -0.007 | -10.069
-6 | -0.373 | 0.03794 | -0.007 | -9.818
-5.5 | -0.334 | 0.03427 | -0.008 | -9.755
-5 | -0.356 | 0.01004 | -0.014 | -35.434
-4.5 | -0.301 | 0.01059 | -0.014 | -28.386
-4 | -0.244 | 0.01046 | -0.014 | -23.307
-3.5 | -0.185 | 0.01035 | -0.014 | -17.901
-3 | -0.126 | 0.01026 | -0.014 | -12.232
-2.5 | -0.065 | 0.01027 | -0.014 | -6.322
-2 | -0.004 | 0.01026 | -0.015 | -0.363
-1.5 | 0.058 | 0.01097 | -0.015 | 5.287
-1 | 0.12 | 0.01119 | -0.015 | 10.723
-0.5 | 0.182 | 0.01181 | -0.015 | 15.432
0 | 0.244 | 0.01112 | -0.015 | 21.946
0.5 | 0.306 | 0.01111 | -0.016 | 27.534
1 | 0.368 | 0.01112 | -0.016 | 33.055
1.5 | 0.429 | 0.00903 | -0.016 | 47.518
2 | 0.49 | 0.00912 | -0.016 | 53.751
2.5 | 0.551 | 0.00921 | -0.017 | 59.876
3 | 0.612 | 0.00933 | -0.017 | 65.653
3.5 | 0.673 | 0.0095 | -0.017 | 70.862
4 | 0.733 | 0.00911 | -0.017 | 80.538
4.5 | 0.793 | 0.00938 | -0.017 | 84.593
5 | 0.853 | 0.00981 | -0.018 | 86.967
5.5 | 0.912 | 0.00973 | -0.018 | 93.741
6 | 0.971 | 0.00997 | -0.018 | 97.408
6.5 | 1.029 | 0.00974 | -0.018 | 105.63
7 | 1.086 | 0.00958 | -0.019 | 113.363
7.5 | 1.143 | 0.00948 | -0.019 | 120.532
8 | 1.198 | 0.01087 | -0.019 | 110.169
8.5 | 1.252 | 0.01132 | -0.019 | 110.593
9 | 1.303 | 0.0119 | -0.02 | 109.465
9.5 | 1.35 | 0.01256 | -0.02 | 107.526
10 | 1.392 | 0.01332 | -0.02 | 104.473
10.5 | 1.428 | 0.01427 | -0.02 | 100.072
11 | 1.458 | 0.01547 | -0.02 | 94.231
11.5 | 1.48 | 0.01715 | -0.02 | 86.282
12 | 1.488 | 0.01975 | -0.02 | 75.376
12.5 | 1.483 | 0.02424 | -0.02 | 61.176
13 | 1.435 | 0.03939 | -0.019 | 36.434
13.5 | 1.414 | 0.0502 | -0.019 | 28.16
14 | 1.395 | 0.05865 | -0.019 | 23.78
14.5 | 1.371 | 0.06654 | -0.018 | 20.612
15 | 1.343 | 0.07469 | -0.018 | 17.978
15.5 | 1.308 | 0.08282 | -0.018 | 15.798
16 | 1.268 | 0.09107 | -0.018 | 13.924
16.5 | 1.221 | 0.09995 | -0.018 | 12.219
17 | 1.169 | 0.10891 | -0.018 | 10.732

## 54. Re 2M Mach 0.25 (2)
BIGFOIL.COM POLAR EXPORT
NACA33012
NACA33012 |  |  |  | Cl Max: | 1.6279 | at alpha= | 15 | deg
XFOIL ncrit=9 |  |  |  | L/D Max: | 125.557 | at alpha= | 8 | deg
Re: | 2000000 |  |  | Cd Min: | 0.15262 | at alpha= | 20 | deg
Mach: | 0.25 |  |  | Cl=0 at alpha= | -2.1426 | deg
|  |  |  | @ Cl=0.1, Cd= | 0.008255
|  |  |  | @ Cl=0.4, Cd= | 0.0066739
|  |  |  | @ Cl=0.6, Cd= | 0.006914
alpha (deg) | Cl | Cd | Cm | Cl/Cd
-13.5 | -0.4704 | 0.1441 | -0.0009 | -3.2644
-13 | -0.4626 | 0.13563 | -0.0044 | -3.4107
-12.5 | -0.4569 | 0.12714 | -0.0079 | -3.5937
-12 | -0.4522 | 0.11869 | -0.011 | -3.8099
-11.5 | -0.4503 | 0.10986 | -0.0144 | -4.0989
-11 | -0.4473 | 0.10251 | -0.0169 | -4.3635
-10.5 | -0.4494 | 0.09377 | -0.0206 | -4.7926
-10 | -0.4641 | 0.08224 | -0.0267 | -5.6432
-8.5 | -0.6967 | 0.01639 | -0.0355 | -42.5076
-8 | -0.6394 | 0.01386 | -0.0352 | -46.1328
-7.5 | -0.5663 | 0.01245 | -0.0377 | -45.4859
-7 | -0.5005 | 0.01082 | -0.039 | -46.2569
-6.5 | -0.4414 | 0.01028 | -0.0382 | -42.9377
-6 | -0.3925 | 0.00975 | -0.0355 | -40.2564
-5.5 | -0.3461 | 0.00917 | -0.0323 | -37.7426
-5 | -0.2968 | 0.00888 | -0.0298 | -33.4234
-4.5 | -0.246 | 0.00868 | -0.0276 | -28.341
-4 | -0.196 | 0.00843 | -0.0254 | -23.2503
-3.5 | -0.1436 | 0.00831 | -0.0237 | -17.2804
-3 | -0.0904 | 0.00827 | -0.0222 | -10.9311
-2.5 | -0.0381 | 0.00818 | -0.0206 | -4.6577
-2 | 0.0152 | 0.00816 | -0.0192 | 1.8627
-1.5 | 0.0688 | 0.00822 | -0.0179 | 8.3698
-1 | 0.1223 | 0.00828 | -0.0167 | 14.7705
-0.5 | 0.1765 | 0.00834 | -0.0156 | 21.1631
0 | 0.2311 | 0.00842 | -0.0146 | 27.4466
0.5 | 0.2862 | 0.00846 | -0.0137 | 33.8298
1 | 0.3405 | 0.0084 | -0.0127 | 40.5357
1.5 | 0.3733 | 0.00692 | -0.0079 | 53.9451
2 | 0.4167 | 0.00652 | -0.0044 | 63.911
2.5 | 0.4658 | 0.0065 | -0.002 | 71.6615
3 | 0.5279 | 0.00662 | -0.0024 | 79.7432
3.5 | 0.599 | 0.00691 | -0.005 | 86.686
4 | 0.6723 | 0.0072 | -0.008 | 93.375
4.5 | 0.7353 | 0.00746 | -0.0088 | 98.5657
5 | 0.8066 | 0.0078 | -0.0115 | 103.4103
5.5 | 0.8773 | 0.00804 | -0.0139 | 109.1169
6 | 0.9449 | 0.00838 | -0.0157 | 112.7566
6.5 | 1.0108 | 0.00869 | -0.0171 | 116.3176
7 | 1.0813 | 0.00899 | -0.0195 | 120.2781
7.5 | 1.15 | 0.00938 | -0.0215 | 122.6013
8 | 1.2179 | 0.0097 | -0.0232 | 125.5567
8.5 | 1.2594 | 0.01015 | -0.0196 | 124.0788
9 | 1.3039 | 0.01046 | -0.0164 | 124.6558
9.5 | 1.3449 | 0.01098 | -0.0126 | 122.4863
10 | 1.3883 | 0.0114 | -0.0093 | 121.7807
10.5 | 1.4291 | 0.01198 | -0.0055 | 119.2905
11 | 1.4686 | 0.01263 | -0.0016 | 116.2787
11.5 | 1.5076 | 0.01333 | 0.0023 | 113.0983
12 | 1.5421 | 0.01421 | 0.0069 | 108.5222
12.5 | 1.566 | 0.01525 | 0.0131 | 102.6885
13 | 1.5878 | 0.01663 | 0.0188 | 95.4781
13.5 | 1.6065 | 0.01838 | 0.0242 | 87.4048
14 | 1.6197 | 0.02066 | 0.0291 | 78.3979
14.5 | 1.6258 | 0.02375 | 0.0333 | 68.4547
15 | 1.6279 | 0.02772 | 0.0359 | 58.7266
15.5 | 1.6216 | 0.03317 | 0.0367 | 48.8875
16 | 1.6069 | 0.04036 | 0.0354 | 39.8142
16.5 | 1.574 | 0.05048 | 0.0318 | 31.1807
17 | 1.5227 | 0.06357 | 0.0262 | 23.9531
17.5 | 1.4505 | 0.07984 | 0.0189 | 18.1676
18 | 1.3698 | 0.09781 | 0.0104 | 14.0047
18.5 | 1.3077 | 0.11385 | 0.0026 | 11.4862
19 | 1.2608 | 0.1283 | -0.0048 | 9.827
19.5 | 1.2288 | 0.14083 | -0.0115 | 8.7254
20 | 1.2041 | 0.15262 | -0.0182 | 7.8895

## 55. Re 2M Mach 0.50 (1)
BIGFOIL.COM POLAR EXPORT
NACA33012
NACA33012 |  |  |  | Cl Max: | 1.379 | at alpha= | 9.5 | deg
JavaFoil+Calcfoil stall+Eppler ext transition |  |  |  | L/D Max: | 99.859 | at alpha= | 5 | deg
Re: | 2000000 |  |  | Cd Min: | 0.00881 | at alpha= | 2.5 | deg
Mach: | 0.5 |  |  | Cl=0 at alpha= | -1.971 | deg
|  |  |  | @ Cl=0.1, Cd= | 0.011149
|  |  |  | @ Cl=0.4, Cd= | 0.011409
|  |  |  | @ Cl=0.6, Cd= | 0.0088841
alpha (deg) | Cl | Cd | Cm | Cl/Cd
-20 | -0.956 | 0.17976 | -0.006 | -5.321
-19.5 | -0.931 | 0.17152 | -0.006 | -5.428
-19 | -0.906 | 0.16641 | -0.006 | -5.443
-18.5 | -0.88 | 0.16463 | -0.006 | -5.343
-18 | -0.853 | 0.15816 | -0.006 | -5.396
-17.5 | -0.828 | 0.1538 | -0.006 | -5.383
-17 | -0.802 | 0.14546 | -0.006 | -5.515
-16.5 | -0.775 | 0.14207 | -0.006 | -5.458
-16 | -0.75 | 0.13784 | -0.006 | -5.438
-15.5 | -0.724 | 0.13378 | -0.006 | -5.409
-15 | -0.698 | 0.12988 | -0.006 | -5.372
-14.5 | -0.671 | 0.1248 | -0.006 | -5.374
-14 | -0.645 | 0.12098 | -0.006 | -5.328
-13.5 | -0.618 | 0.11734 | -0.006 | -5.271
-13 | -0.592 | 0.11396 | -0.006 | -5.191
-12.5 | -0.565 | 0.10733 | -0.006 | -5.267
-12 | -0.539 | 0.08006 | -0.006 | -6.732
-11.5 | -0.512 | 0.0924 | -0.006 | -5.543
-11 | -0.486 | 0.07782 | -0.006 | -6.241
-10.5 | -0.459 | 0.06939 | -0.006 | -6.619
-10 | -0.432 | 0.07726 | -0.006 | -5.596
-9.5 | -0.406 | 0.06641 | -0.006 | -6.11
-9 | -0.379 | 0.05936 | -0.006 | -6.386
-8.5 | -0.352 | 0.06293 | -0.006 | -5.597
-8 | -0.325 | 0.05565 | -0.006 | -5.848
-7.5 | -0.299 | 0.05341 | -0.006 | -5.591
-7 | -0.272 | 0.04974 | -0.006 | -5.463
-6.5 | -0.245 | 0.04786 | -0.006 | -5.116
-6 | -0.288 | 0.04651 | -0.006 | -6.182
-5.5 | -0.317 | 0.04171 | -0.007 | -7.59
-5 | -0.294 | 0.03803 | -0.007 | -7.742
-4.5 | -0.258 | 0.03525 | -0.008 | -7.316
-4 | -0.214 | 0.03276 | -0.009 | -6.531
-3.5 | -0.203 | 0.01027 | -0.016 | -19.735
-3 | -0.138 | 0.01014 | -0.016 | -13.646
-2.5 | -0.072 | 0.01066 | -0.016 | -6.747
-2 | -0.004 | 0.01079 | -0.016 | -0.384
-1.5 | 0.065 | 0.01086 | -0.017 | 5.947
-1 | 0.134 | 0.01143 | -0.017 | 11.713
-0.5 | 0.203 | 0.0114 | -0.017 | 17.852
0 | 0.272 | 0.01208 | -0.017 | 22.549
0.5 | 0.341 | 0.01146 | -0.018 | 29.765
1 | 0.41 | 0.0114 | -0.018 | 35.946
1.5 | 0.478 | 0.00906 | -0.018 | 52.761
2 | 0.546 | 0.00917 | -0.018 | 59.556
2.5 | 0.614 | 0.00881 | -0.019 | 69.658
3 | 0.681 | 0.00926 | -0.019 | 73.53
3.5 | 0.748 | 0.00954 | -0.019 | 78.444
4 | 0.814 | 0.00924 | -0.019 | 88.089
4.5 | 0.88 | 0.00908 | -0.02 | 96.878
5 | 0.944 | 0.00946 | -0.02 | 99.859
5.5 | 1.008 | 0.01059 | -0.02 | 95.141
6 | 1.07 | 0.0112 | -0.02 | 95.529
6.5 | 1.131 | 0.01171 | -0.021 | 96.512
7 | 1.189 | 0.01237 | -0.021 | 96.093
7.5 | 1.244 | 0.01314 | -0.021 | 94.611
8 | 1.294 | 0.01412 | -0.021 | 91.671
8.5 | 1.338 | 0.01545 | -0.021 | 86.596
9 | 1.37 | 0.01738 | -0.021 | 78.83
9.5 | 1.379 | 0.02063 | -0.021 | 66.84
10 | 1.355 | 0.02689 | -0.021 | 50.414
10.5 | 1.289 | 0.03854 | -0.02 | 33.459
11 | 1.138 | 0.06799 | -0.018 | 16.743
11.5 | 0.769 | 0.08626 | -0.017 | 8.912
12 | 0.786 | 0.10108 | -0.016 | 7.778
12.5 | 0.793 | 0.11326 | -0.012 | 6.999
13 | 0.819 | 0.11636 | -0.012 | 7.036
13.5 | 0.848 | 0.12435 | -0.013 | 6.821
14 | 0.877 | 0.12757 | -0.014 | 6.875
14.5 | 0.906 | 0.13194 | -0.014 | 6.867

## 56. Re 2M Mach 0.50 (2)
BIGFOIL.COM POLAR EXPORT
NACA33012
NACA33012 |  |  |  | Cl Max: | 1.6459 | at alpha= | 12 | deg
XFOIL ncrit=9 |  |  |  | L/D Max: | 116.269 | at alpha= | 7 | deg
Re: | 2000000 |  |  | Cd Min: | 0.2543 | at alpha= | -20 | deg
Mach: | 0.5 |  |  | Cl=0 at alpha= | -2.1465 | deg
|  |  |  | @ Cl=0.1, Cd= | 0.0088924
|  |  |  | @ Cl=0.4, Cd= | 0.0086269
|  |  |  | @ Cl=0.6, Cd= | 0.00721
alpha (deg) | Cl | Cd | Cm | Cl/Cd
-20 | -0.7077 | 0.2543 | 0.0487 | -2.7829
-19.5 | -0.6855 | 0.24668 | 0.0443 | -2.7789
-19 | -0.6639 | 0.23846 | 0.0397 | -2.7841
-18.5 | -0.6432 | 0.23012 | 0.0351 | -2.7951
-18 | -0.6231 | 0.22186 | 0.0309 | -2.8085
-17.5 | -0.6026 | 0.21448 | 0.0271 | -2.8096
-17 | -0.5814 | 0.20803 | 0.0238 | -2.7948
-16.5 | -0.5604 | 0.20106 | 0.0202 | -2.7872
-16 | -0.5404 | 0.19285 | 0.0161 | -2.8022
-15.5 | -0.522 | 0.18465 | 0.0121 | -2.827
-15 | -0.5044 | 0.17671 | 0.0085 | -2.8544
-14.5 | -0.4876 | 0.16881 | 0.005 | -2.8885
-14 | -0.4701 | 0.16185 | 0.0025 | -2.9045
-13.5 | -0.4515 | 0.15548 | -0.0001 | -2.9039
-13 | -0.4366 | 0.14734 | -0.0035 | -2.9632
-12.5 | -0.4239 | 0.13923 | -0.007 | -3.0446
-12 | -0.4128 | 0.13116 | -0.0101 | -3.1473
-11.5 | -0.402 | 0.12328 | -0.0129 | -3.2609
-11 | -0.3918 | 0.11602 | -0.015 | -3.377
-10.5 | -0.3793 | 0.10947 | -0.017 | -3.4649
-10 | -0.3688 | 0.10263 | -0.0195 | -3.5935
-9.5 | -0.3628 | 0.09469 | -0.0225 | -3.8314
-9 | -0.3768 | 0.08325 | -0.0273 | -4.5261
-8.5 | -0.379 | 0.07541 | -0.0303 | -5.0259
-8 | -0.3863 | 0.06541 | -0.0371 | -5.9058
-7.5 | -0.3872 | 0.05286 | -0.054 | -7.325
-7 | -0.3335 | 0.04239 | -0.0716 | -7.8674
-6.5 | -0.3288 | 0.03631 | -0.0686 | -9.0554
-6 | -0.3299 | 0.03098 | -0.0606 | -10.6488
-5.5 | -0.3236 | 0.02442 | -0.0521 | -13.2514
-5 | -0.2941 | 0.02014 | -0.0456 | -14.6028
-4.5 | -0.2619 | 0.01248 | -0.0395 | -20.9856
-4 | -0.208 | 0.01065 | -0.0356 | -19.5305
-3 | -0.0988 | 0.00922 | -0.0279 | -10.7158
-2.5 | -0.041 | 0.00903 | -0.0249 | -4.5404
-2 | 0.017 | 0.00889 | -0.0221 | 1.9123
-1.5 | 0.077 | 0.0089 | -0.0199 | 8.6517
-1 | 0.1371 | 0.00888 | -0.0178 | 15.4392
-0.5 | 0.1989 | 0.00885 | -0.016 | 22.4746
0 | 0.2612 | 0.00886 | -0.0144 | 29.4808
0.5 | 0.3235 | 0.00891 | -0.0129 | 36.3075
1 | 0.3866 | 0.00893 | -0.0114 | 43.2923
1.5 | 0.4317 | 0.00791 | -0.0071 | 54.5765
2 | 0.476 | 0.00719 | -0.0021 | 66.2031
3 | 0.5898 | 0.00717 | 0.0041 | 82.2594
3.5 | 0.6765 | 0.00751 | 0.001 | 90.0799
4 | 0.7626 | 0.00795 | -0.0018 | 95.9245
4.5 | 0.8373 | 0.0083 | -0.002 | 100.8795
5 | 0.922 | 0.00881 | -0.0042 | 104.6538
5.5 | 1.0063 | 0.00919 | -0.0058 | 109.4995
6 | 1.084 | 0.00972 | -0.0059 | 111.5226
6.5 | 1.1704 | 0.01022 | -0.0073 | 114.5205
7 | 1.2557 | 0.0108 | -0.0081 | 116.2685
7.5 | 1.3197 | 0.01139 | -0.0048 | 115.8648
8 | 1.3645 | 0.01193 | 0.0023 | 114.3755
8.5 | 1.4051 | 0.01265 | 0.01 | 111.0751
9 | 1.4426 | 0.01327 | 0.0186 | 108.7114
9.5 | 1.4776 | 0.01416 | 0.0272 | 104.3503
10 | 1.5212 | 0.01516 | 0.0342 | 100.343
10.5 | 1.5617 | 0.01655 | 0.041 | 94.3625
11 | 1.5984 | 0.0184 | 0.0474 | 86.8696
11.5 | 1.6292 | 0.0209 | 0.053 | 77.9522
12 | 1.6459 | 0.02471 | 0.0574 | 66.6087
12.5 | 1.6347 | 0.03115 | 0.059 | 52.4783
13 | 1.5961 | 0.04086 | 0.0562 | 39.0627
13.5 | 1.5249 | 0.05423 | 0.0496 | 28.1191
14 | 1.4321 | 0.06971 | 0.0412 | 20.5437
14.5 | 1.3401 | 0.08563 | 0.032 | 15.6499
15 | 1.2708 | 0.10022 | 0.0233 | 12.6801
15.5 | 1.2181 | 0.11389 | 0.0151 | 10.6954
16 | 1.1821 | 0.12629 | 0.0079 | 9.3602
16.5 | 1.1507 | 0.13863 | 0.0004 | 8.3005
17 | 1.1314 | 0.14996 | -0.0065 | 7.5447

## 57. Re 3M Mach 0.00 (1)
BIGFOIL.COM POLAR EXPORT
NACA33012
NACA33012 |  |  |  | Cl Max: | 1.525 | at alpha= | 13 | deg
JavaFoil+Calcfoil stall+Eppler ext transition |  |  |  | L/D Max: | 134.212 | at alpha= | 9 | deg
Re: | 3000000 |  |  | Cd Min: | 0.00853 | at alpha= | 2.5 | deg
Mach: | 0 |  |  | Cl=0 at alpha= | -1.9667 | deg
|  |  |  | @ Cl=0.1, Cd= | 0.010746
|  |  |  | @ Cl=0.4, Cd= | 0.0096373
|  |  |  | @ Cl=0.6, Cd= | 0.0086012
alpha (deg) | Cl | Cd | Cm | Cl/Cd
-18.5 | -0.583 | 0.15618 | -0.005 | -3.731
-18 | -0.596 | 0.14908 | -0.005 | -3.999
-17.5 | -0.609 | 0.14187 | -0.005 | -4.293
-17 | -0.621 | 0.1349 | -0.005 | -4.605
-16.5 | -0.633 | 0.12743 | -0.005 | -4.964
-16 | -0.643 | 0.12048 | -0.005 | -5.335
-15.5 | -0.652 | 0.11454 | -0.005 | -5.691
-15 | -0.659 | 0.10819 | -0.005 | -6.095
-14.5 | -0.665 | 0.10245 | -0.005 | -6.495
-14 | -0.669 | 0.09632 | -0.005 | -6.95
-13.5 | -0.671 | 0.09084 | -0.005 | -7.391
-13 | -0.671 | 0.08598 | -0.005 | -7.804
-12.5 | -0.668 | 0.08104 | -0.006 | -8.246
-12 | -0.663 | 0.07629 | -0.006 | -8.688
-11.5 | -0.654 | 0.07195 | -0.006 | -9.097
-11 | -0.643 | 0.06748 | -0.006 | -9.533
-10.5 | -0.629 | 0.06354 | -0.006 | -9.9
-10 | -0.612 | 0.05952 | -0.006 | -10.279
-9.5 | -0.591 | 0.05585 | -0.006 | -10.589
-9 | -0.568 | 0.05237 | -0.006 | -10.848
-8.5 | -0.542 | 0.04907 | -0.007 | -11.044
-8 | -0.513 | 0.04588 | -0.007 | -11.178
-7.5 | -0.481 | 0.04274 | -0.007 | -11.253
-7 | -0.547 | 0.01 | -0.012 | -54.663
-6.5 | -0.5 | 0.00983 | -0.013 | -50.897
-6 | -0.452 | 0.00966 | -0.013 | -46.731
-5.5 | -0.401 | 0.01018 | -0.013 | -39.358
-5 | -0.348 | 0.01 | -0.013 | -34.765
-4.5 | -0.293 | 0.00989 | -0.013 | -29.648
-4 | -0.237 | 0.00975 | -0.013 | -24.33
-3.5 | -0.18 | 0.0097 | -0.014 | -18.565
-3 | -0.122 | 0.00967 | -0.014 | -12.602
-2.5 | -0.063 | 0.01031 | -0.014 | -6.111
-2 | -0.004 | 0.01027 | -0.014 | -0.351
-1.5 | 0.056 | 0.01035 | -0.014 | 5.428
-1 | 0.116 | 0.01089 | -0.015 | 10.674
-0.5 | 0.177 | 0.01082 | -0.015 | 16.322
0 | 0.236 | 0.01079 | -0.015 | 21.918
0.5 | 0.296 | 0.0108 | -0.015 | 27.436
1 | 0.356 | 0.01139 | -0.015 | 31.265
1.5 | 0.416 | 0.009 | -0.016 | 46.181
2 | 0.475 | 0.00907 | -0.016 | 52.383
2.5 | 0.534 | 0.00853 | -0.016 | 62.638
3 | 0.594 | 0.00859 | -0.016 | 69.088
3.5 | 0.653 | 0.0087 | -0.016 | 75.039
4 | 0.711 | 0.00885 | -0.017 | 80.354
4.5 | 0.77 | 0.00921 | -0.017 | 83.535
5 | 0.828 | 0.00973 | -0.017 | 85.096
5.5 | 0.886 | 0.00992 | -0.017 | 89.31
6 | 0.943 | 0.00948 | -0.018 | 99.435
6.5 | 1 | 0.00973 | -0.018 | 102.754
7 | 1.056 | 0.00947 | -0.018 | 111.498
7.5 | 1.112 | 0.0098 | -0.018 | 113.39
8 | 1.166 | 0.00957 | -0.019 | 121.835
8.5 | 1.22 | 0.00949 | -0.019 | 128.548
9 | 1.272 | 0.00948 | -0.019 | 134.212
9.5 | 1.321 | 0.01091 | -0.019 | 121.117
10 | 1.367 | 0.01145 | -0.019 | 119.367
10.5 | 1.409 | 0.01211 | -0.02 | 116.336
11 | 1.446 | 0.01289 | -0.02 | 112.238
11.5 | 1.479 | 0.01384 | -0.02 | 106.893
12 | 1.504 | 0.01512 | -0.02 | 99.468
12.5 | 1.521 | 0.01705 | -0.02 | 89.235
13 | 1.525 | 0.02069 | -0.02 | 73.668
13.5 | 1.514 | 0.02713 | -0.02 | 55.798
14 | 1.494 | 0.03636 | -0.019 | 41.096
14.5 | 1.485 | 0.04332 | -0.019 | 34.273
15 | 1.474 | 0.05036 | -0.019 | 29.277
15.5 | 1.463 | 0.0573 | -0.019 | 25.526
16 | 1.448 | 0.0645 | -0.019 | 22.455
16.5 | 1.432 | 0.07156 | -0.019 | 20.009
17 | 1.413 | 0.07892 | -0.019 | 17.903
17.5 | 1.392 | 0.0863 | -0.019 | 16.125
18 | 1.368 | 0.09376 | -0.019 | 14.592

## 58. Re 3M Mach 0.00 (2)
BIGFOIL.COM POLAR EXPORT
NACA33012
NACA33012 |  |  |  | Cl Max: | 1.7033 | at alpha= | 17 | deg
XFOIL ncrit=9 |  |  |  | L/D Max: | 140.177 | at alpha= | 9 | deg
Re: | 3000000 |  |  | Cd Min: | 0.09493 | at alpha= | 20 | deg
Mach: | 0 |  |  | Cl=0 at alpha= | -2.1019 | deg
|  |  |  | @ Cl=0.1, Cd= | 0.0076617
|  |  |  | @ Cl=0.4, Cd= | 0.0063008
|  |  |  | @ Cl=0.6, Cd= | 0.0061882
alpha (deg) | Cl | Cd | Cm | Cl/Cd
-17 | -1.3225 | 0.03438 | -0.0638 | -38.4671
-16.5 | -1.324 | 0.03058 | -0.0599 | -43.2963
-16 | -1.3108 | 0.02835 | -0.0557 | -46.2363
-15.5 | -1.308 | 0.02579 | -0.0491 | -50.7173
-15 | -1.2827 | 0.02439 | -0.0449 | -52.5912
-14.5 | -1.2741 | 0.02121 | -0.0386 | -60.0707
-14 | -1.2493 | 0.01947 | -0.0338 | -64.1654
-13.5 | -1.2182 | 0.01829 | -0.0297 | -66.6047
-13 | -1.1857 | 0.0173 | -0.0255 | -68.5376
-12.5 | -1.153 | 0.01641 | -0.0213 | -70.262
-12 | -1.0983 | 0.01543 | -0.0215 | -71.1795
-11.5 | -1.0381 | 0.01453 | -0.0229 | -71.4453
-11 | -0.9761 | 0.01376 | -0.0244 | -70.9375
-10.5 | -0.9139 | 0.01301 | -0.026 | -70.246
-10 | -0.8566 | 0.0123 | -0.0264 | -69.6423
-9.5 | -0.7978 | 0.01108 | -0.0273 | -72.0036
-9 | -0.733 | 0.01041 | -0.0293 | -70.4131
-8.5 | -0.6728 | 0.00987 | -0.0301 | -68.1662
-8 | -0.6047 | 0.00931 | -0.0327 | -64.9517
-7.5 | -0.5411 | 0.0089 | -0.0342 | -60.7978
-7 | -0.4944 | 0.00846 | -0.032 | -58.4397
-6.5 | -0.4475 | 0.00826 | -0.0297 | -54.1768
-6 | -0.3991 | 0.00809 | -0.0278 | -49.3325
-5.5 | -0.3492 | 0.00797 | -0.0262 | -43.8143
-5 | -0.2998 | 0.00775 | -0.0246 | -38.6839
-4.5 | -0.2492 | 0.00766 | -0.0232 | -32.5326
-4 | -0.1972 | 0.00763 | -0.0221 | -25.8453
-3.5 | -0.146 | 0.00752 | -0.0208 | -19.4149
-3 | -0.094 | 0.00753 | -0.0198 | -12.4834
-2.5 | -0.0418 | 0.00752 | -0.0187 | -5.5585
-2 | 0.0107 | 0.00758 | -0.0178 | 1.4116
-1.5 | 0.0632 | 0.00762 | -0.0169 | 8.294
-1 | 0.1162 | 0.00768 | -0.016 | 15.1302
-0.5 | 0.1696 | 0.00773 | -0.0153 | 21.9405
0 | 0.2229 | 0.0078 | -0.0146 | 28.5769
0.5 | 0.2767 | 0.00782 | -0.0139 | 35.3836
1 | 0.3304 | 0.00782 | -0.0133 | 42.2506
1.5 | 0.3684 | 0.00659 | -0.0099 | 55.9029
2 | 0.4132 | 0.00618 | -0.0075 | 66.8608
2.5 | 0.4594 | 0.00598 | -0.0052 | 76.8227
3 | 0.508 | 0.00593 | -0.0033 | 85.6661
3.5 | 0.5636 | 0.00607 | -0.003 | 92.8501
4.5 | 0.696 | 0.0065 | -0.0074 | 107.0769
5 | 0.7563 | 0.00672 | -0.0084 | 112.5446
5.5 | 0.8231 | 0.00695 | -0.0109 | 118.4317
6 | 0.8877 | 0.00726 | -0.013 | 122.2727
6.5 | 0.9516 | 0.00747 | -0.0149 | 127.3896
7 | 1.0104 | 0.00778 | -0.0157 | 129.8715
7.5 | 1.0751 | 0.00806 | -0.0179 | 133.3871
8 | 1.1395 | 0.00834 | -0.0201 | 136.6307
8.5 | 1.2023 | 0.00869 | -0.022 | 138.3544
9 | 1.2644 | 0.00902 | -0.0238 | 140.1774
9.5 | 1.316 | 0.00941 | -0.0234 | 139.8512
10 | 1.3551 | 0.00988 | -0.0204 | 137.1559
10.5 | 1.3959 | 0.01026 | -0.0177 | 136.0526
11 | 1.4345 | 0.01079 | -0.0148 | 132.9472
11.5 | 1.4721 | 0.01139 | -0.0117 | 129.245
12 | 1.5084 | 0.01207 | -0.0085 | 124.971
12.5 | 1.5432 | 0.01286 | -0.0053 | 120
13 | 1.5756 | 0.01379 | -0.0018 | 114.2567
13.5 | 1.5999 | 0.01495 | 0.003 | 107.0167
14 | 1.6203 | 0.01607 | 0.0083 | 100.8276
14.5 | 1.6403 | 0.01743 | 0.0129 | 94.1079
15 | 1.6598 | 0.01896 | 0.017 | 87.5422
15.5 | 1.6751 | 0.02089 | 0.0208 | 80.1867
16 | 1.6897 | 0.0231 | 0.0238 | 73.1472
16.5 | 1.6976 | 0.0261 | 0.0263 | 65.0421
17 | 1.7033 | 0.02973 | 0.0278 | 57.2923
17.5 | 1.7027 | 0.03445 | 0.0281 | 49.4253
18 | 1.6937 | 0.04067 | 0.0271 | 41.6449
18.5 | 1.6713 | 0.04914 | 0.0246 | 34.011
19 | 1.6284 | 0.06103 | 0.0199 | 26.682
19.5 | 1.5649 | 0.0765 | 0.0134 | 20.4562
20 | 1.4857 | 0.09493 | 0.0053 | 15.6505

## 59. Re 3M Mach 0.10 (1)
BIGFOIL.COM POLAR EXPORT
NACA33012
NACA33012 |  |  |  | Cl Max: | 1.519 | at alpha= | 12.5 | deg
JavaFoil+Calcfoil stall+Eppler ext transition |  |  |  | L/D Max: | 133.398 | at alpha= | 9 | deg
Re: | 3000000 |  |  | Cd Min: | 0.00854 | at alpha= | 2.5 | deg
Mach: | 0.1 |  |  | Cl=0 at alpha= | -1.9667 | deg
|  |  |  | @ Cl=0.1, Cd= | 0.010779
|  |  |  | @ Cl=0.4, Cd= | 0.009764
|  |  |  | @ Cl=0.6, Cd= | 0.0086436
alpha (deg) | Cl | Cd | Cm | Cl/Cd
-18 | -0.55 | 0.15088 | -0.005 | -3.643
-17.5 | -0.565 | 0.1441 | -0.005 | -3.922
-17 | -0.58 | 0.13653 | -0.005 | -4.248
-16.5 | -0.594 | 0.12993 | -0.005 | -4.573
-16 | -0.607 | 0.12353 | -0.005 | -4.917
-15.5 | -0.619 | 0.11691 | -0.005 | -5.298
-15 | -0.63 | 0.11034 | -0.005 | -5.71
-14.5 | -0.639 | 0.10395 | -0.005 | -6.147
-14 | -0.646 | 0.09819 | -0.005 | -6.578
-13.5 | -0.651 | 0.09206 | -0.005 | -7.069
-13 | -0.653 | 0.08702 | -0.005 | -7.505
-12.5 | -0.653 | 0.0821 | -0.005 | -7.953
-12 | -0.65 | 0.07728 | -0.006 | -8.411
-11.5 | -0.644 | 0.07258 | -0.006 | -8.873
-11 | -0.635 | 0.06824 | -0.006 | -9.304
-10.5 | -0.622 | 0.06398 | -0.006 | -9.729
-10 | -0.607 | 0.06006 | -0.006 | -10.104
-9.5 | -0.588 | 0.05629 | -0.006 | -10.443
-9 | -0.566 | 0.05283 | -0.006 | -10.709
-8.5 | -0.54 | 0.04943 | -0.007 | -10.933
-8 | -0.512 | 0.04622 | -0.007 | -11.082
-7.5 | -0.481 | 0.04318 | -0.007 | -11.131
-7 | -0.447 | 0.03965 | -0.008 | -11.282
-6.5 | -0.501 | 0.00989 | -0.013 | -50.715
-6 | -0.453 | 0.0097 | -0.013 | -46.659
-5.5 | -0.402 | 0.01019 | -0.013 | -39.42
-5 | -0.349 | 0.01008 | -0.013 | -34.603
-4.5 | -0.294 | 0.00992 | -0.013 | -29.677
-4 | -0.238 | 0.00986 | -0.014 | -24.168
-3.5 | -0.181 | 0.00973 | -0.014 | -18.578
-3 | -0.122 | 0.00967 | -0.014 | -12.658
-2.5 | -0.063 | 0.01032 | -0.014 | -6.136
-2 | -0.004 | 0.01028 | -0.014 | -0.353
-1.5 | 0.056 | 0.01044 | -0.014 | 5.409
-1 | 0.117 | 0.01091 | -0.015 | 10.711
-0.5 | 0.177 | 0.01093 | -0.015 | 16.241
0 | 0.238 | 0.01084 | -0.015 | 21.92
0.5 | 0.298 | 0.0108 | -0.015 | 27.562
1 | 0.358 | 0.01136 | -0.015 | 31.493
1.5 | 0.418 | 0.00908 | -0.016 | 46.011
2 | 0.478 | 0.00909 | -0.016 | 52.558
2.5 | 0.537 | 0.00854 | -0.016 | 62.869
3 | 0.597 | 0.00864 | -0.016 | 69.044
3.5 | 0.656 | 0.00871 | -0.017 | 75.269
4 | 0.715 | 0.00892 | -0.017 | 80.152
4.5 | 0.773 | 0.00925 | -0.017 | 83.589
5 | 0.832 | 0.0098 | -0.017 | 84.828
5.5 | 0.89 | 0.00936 | -0.017 | 95.015
6 | 0.947 | 0.00957 | -0.018 | 99.028
6.5 | 1.004 | 0.00982 | -0.018 | 102.279
7 | 1.061 | 0.00954 | -0.018 | 111.168
7.5 | 1.117 | 0.00933 | -0.018 | 119.673
8 | 1.172 | 0.00966 | -0.019 | 121.308
8.5 | 1.225 | 0.00958 | -0.019 | 127.852
9 | 1.278 | 0.00958 | -0.019 | 133.398
9.5 | 1.326 | 0.01102 | -0.019 | 120.337
10 | 1.371 | 0.0116 | -0.02 | 118.271
10.5 | 1.413 | 0.01228 | -0.02 | 115.035
11 | 1.45 | 0.01309 | -0.02 | 110.708
11.5 | 1.481 | 0.01411 | -0.02 | 104.974
12 | 1.505 | 0.0155 | -0.02 | 97.105
12.5 | 1.519 | 0.01767 | -0.02 | 85.941
13 | 1.518 | 0.02185 | -0.02 | 69.483
13.5 | 1.499 | 0.0302 | -0.02 | 49.631
14 | 1.483 | 0.03868 | -0.019 | 38.344
14.5 | 1.472 | 0.04602 | -0.019 | 31.976
15 | 1.46 | 0.05287 | -0.019 | 27.617
15.5 | 1.445 | 0.06016 | -0.019 | 24.022
16 | 1.428 | 0.06741 | -0.019 | 21.189
16.5 | 1.409 | 0.07467 | -0.019 | 18.869
17 | 1.387 | 0.082 | -0.019 | 16.909
17.5 | 1.362 | 0.08962 | -0.019 | 15.193

## 60. Re 3M Mach 0.10 (2)
BIGFOIL.COM POLAR EXPORT
NACA33012
NACA33012 |  |  |  | Cl Max: | 1.6941 | at alpha= | 16.5 | deg
XFOIL ncrit=9 |  |  |  | L/D Max: | 139.627 | at alpha= | 9 | deg
Re: | 3000000 |  |  | Cd Min: | 0.22803 | at alpha= | -20 | deg
Mach: | 0.1 |  |  | Cl=0 at alpha= | -2.1015 | deg
|  |  |  | @ Cl=0.1, Cd= | 0.0076812
|  |  |  | @ Cl=0.4, Cd= | 0.0063463
|  |  |  | @ Cl=0.6, Cd= | 0.0061795
alpha (deg) | Cl | Cd | Cm | Cl/Cd
-20 | -0.6577 | 0.22803 | 0.0401 | -2.8843
-19.5 | -0.6443 | 0.22018 | 0.0361 | -2.9262
-19 | -0.6302 | 0.21343 | 0.0326 | -2.9527
-18.5 | -0.6114 | 0.20937 | 0.0298 | -2.9202
-18 | -0.594 | 0.20403 | 0.0267 | -2.9113
-17.5 | -0.5793 | 0.19721 | 0.0234 | -2.9375
-17 | -0.5665 | 0.18854 | 0.0195 | -3.0047
-16.5 | -0.5537 | 0.18134 | 0.0163 | -3.0534
-16 | -0.5417 | 0.17392 | 0.0131 | -3.1147
-15.5 | -1.229 | 0.03816 | -0.0575 | -32.2065
-15 | -1.2601 | 0.02875 | -0.0506 | -43.8296
-14.5 | -1.239 | 0.02635 | -0.0462 | -47.0209
-14 | -1.2343 | 0.02246 | -0.0396 | -54.9555
-13.5 | -1.2157 | 0.01999 | -0.0339 | -60.8154
-13 | -1.1865 | 0.01858 | -0.0292 | -63.859
-12.5 | -1.1551 | 0.01748 | -0.0245 | -66.0812
-12 | -1.1055 | 0.01634 | -0.0235 | -67.6561
-11.5 | -1.0451 | 0.01528 | -0.0246 | -68.3966
-11 | -0.983 | 0.01435 | -0.026 | -68.5017
-10.5 | -0.9196 | 0.01344 | -0.0276 | -68.4226
-10 | -0.8627 | 0.01262 | -0.0277 | -68.3597
-9.5 | -0.803 | 0.01143 | -0.0285 | -70.2537
-9 | -0.7382 | 0.01062 | -0.0303 | -69.5104
-8.5 | -0.6773 | 0.01005 | -0.0311 | -67.393
-8 | -0.6083 | 0.00945 | -0.0336 | -64.3704
-7.5 | -0.5441 | 0.009 | -0.0351 | -60.4556
-7 | -0.4966 | 0.0086 | -0.0328 | -57.7442
-6.5 | -0.45 | 0.00833 | -0.0303 | -54.0216
-6 | -0.4014 | 0.00815 | -0.0283 | -49.2515
-5.5 | -0.3513 | 0.00801 | -0.0267 | -43.8577
-5 | -0.3013 | 0.00781 | -0.025 | -38.5787
-4.5 | -0.2507 | 0.0077 | -0.0235 | -32.5584
-4 | -0.1984 | 0.00765 | -0.0223 | -25.9346
-3.5 | -0.1468 | 0.00754 | -0.0211 | -19.4695
-3 | -0.0946 | 0.00755 | -0.0199 | -12.5298
-2.5 | -0.042 | 0.00754 | -0.0189 | -5.5703
-2 | 0.0107 | 0.0076 | -0.0179 | 1.4079
-1.5 | 0.0634 | 0.00764 | -0.0169 | 8.2984
-1 | 0.1167 | 0.0077 | -0.0161 | 15.1558
-0.5 | 0.1705 | 0.00776 | -0.0153 | 21.9716
0 | 0.2242 | 0.00781 | -0.0146 | 28.7068
0.5 | 0.2783 | 0.00783 | -0.0139 | 35.5428
1 | 0.3323 | 0.00784 | -0.0133 | 42.3852
1.5 | 0.3708 | 0.00662 | -0.0099 | 56.0121
2 | 0.4156 | 0.0062 | -0.0074 | 67.0323
2.5 | 0.4622 | 0.006 | -0.0051 | 77.0333
3 | 0.5108 | 0.00595 | -0.0031 | 85.8487
3.5 | 0.5669 | 0.00609 | -0.0028 | 93.087
4 | 0.6335 | 0.00627 | -0.005 | 101.0367
4.5 | 0.7001 | 0.00653 | -0.0072 | 107.2129
5 | 0.7609 | 0.00674 | -0.0082 | 112.8932
5.5 | 0.8281 | 0.00699 | -0.0107 | 118.4692
6 | 0.8934 | 0.00729 | -0.0127 | 122.5514
6.5 | 0.9578 | 0.00751 | -0.0146 | 127.5366
7 | 1.0166 | 0.00784 | -0.0153 | 129.6684
7.5 | 1.0824 | 0.0081 | -0.0176 | 133.6296
8 | 1.1474 | 0.00841 | -0.0197 | 136.4328
8.5 | 1.2109 | 0.00875 | -0.0216 | 138.3886
9 | 1.2734 | 0.00912 | -0.0233 | 139.6272
9.5 | 1.3243 | 0.00949 | -0.0225 | 139.5469
10 | 1.3636 | 0.00997 | -0.0194 | 136.7703
10.5 | 1.4043 | 0.01038 | -0.0165 | 135.289
11 | 1.4433 | 0.01091 | -0.0134 | 132.2915
11.5 | 1.4813 | 0.01152 | -0.0103 | 128.5851
12 | 1.5176 | 0.01223 | -0.0069 | 124.0883
12.5 | 1.5519 | 0.01307 | -0.0034 | 118.7376
13 | 1.5827 | 0.0141 | 0.0005 | 112.2482
13.5 | 1.6038 | 0.01526 | 0.0061 | 105.0983
14 | 1.6252 | 0.01645 | 0.0112 | 98.7964
14.5 | 1.6427 | 0.01803 | 0.0161 | 91.1093
15 | 1.6611 | 0.01973 | 0.0201 | 84.1916
15.5 | 1.6744 | 0.02193 | 0.0238 | 76.352
16 | 1.6878 | 0.02441 | 0.0266 | 69.1438
16.5 | 1.6941 | 0.02781 | 0.0287 | 60.9169
17 | 1.6939 | 0.03232 | 0.0296 | 52.4103
17.5 | 1.6911 | 0.03772 | 0.0291 | 44.833
18 | 1.6718 | 0.0456 | 0.0271 | 36.6623
18.5 | 1.6383 | 0.05598 | 0.0232 | 29.2658
19 | 1.5814 | 0.07021 | 0.0173 | 22.5239
19.5 | 1.5039 | 0.08802 | 0.0095 | 17.0859
20 | 1.4255 | 0.10666 | 0.001 | 13.3649

## 61. Re 3M Mach 0.25 (1)
BIGFOIL.COM POLAR EXPORT
NACA33012
NACA33012 |  |  |  | Cl Max: | 1.494 | at alpha= | 12 | deg
JavaFoil+Calcfoil stall+Eppler ext transition |  |  |  | L/D Max: | 130.336 | at alpha= | 8 | deg
Re: | 3000000 |  |  | Cd Min: | 0.00867 | at alpha= | 1.5 | deg
Mach: | 0.25 |  |  | Cl=0 at alpha= | -1.9677 | deg
|  |  |  | @ Cl=0.1, Cd= | 0.010971
|  |  |  | @ Cl=0.4, Cd= | 0.0095115
|  |  |  | @ Cl=0.6, Cd= | 0.008878
alpha (deg) | Cl | Cd | Cm | Cl/Cd
-15.5 | -0.317 | 0.12834 | -0.005 | -2.472
-15 | -0.361 | 0.12244 | -0.005 | -2.948
-14.5 | -0.401 | 0.11669 | -0.005 | -3.434
-14 | -0.437 | 0.1088 | -0.005 | -4.014
-13.5 | -0.469 | 0.10179 | -0.005 | -4.605
-13 | -0.497 | 0.09546 | -0.005 | -5.203
-12.5 | -0.52 | 0.0897 | -0.005 | -5.801
-12 | -0.539 | 0.0842 | -0.005 | -6.406
-11.5 | -0.553 | 0.07816 | -0.005 | -7.08
-11 | -0.562 | 0.07302 | -0.006 | -7.7
-10.5 | -0.566 | 0.06788 | -0.006 | -8.334
-10 | -0.564 | 0.06327 | -0.006 | -8.909
-9.5 | -0.556 | 0.05908 | -0.006 | -9.418
-9 | -0.544 | 0.05527 | -0.006 | -9.839
-8.5 | -0.526 | 0.05164 | -0.006 | -10.192
-8 | -0.504 | 0.04819 | -0.007 | -10.458
-7.5 | -0.477 | 0.04507 | -0.007 | -10.578
-7 | -0.446 | 0.04211 | -0.007 | -10.579
-6.5 | -0.412 | 0.03898 | -0.008 | -10.562
-6 | -0.458 | 0.00995 | -0.013 | -46.081
-5.5 | -0.408 | 0.00978 | -0.013 | -41.744
-5 | -0.356 | 0.0103 | -0.014 | -34.516
-4.5 | -0.301 | 0.01013 | -0.014 | -29.684
-4 | -0.244 | 0.01004 | -0.014 | -24.283
-3.5 | -0.185 | 0.00996 | -0.014 | -18.599
-3 | -0.126 | 0.00991 | -0.014 | -12.66
-2.5 | -0.065 | 0.00987 | -0.014 | -6.581
-2 | -0.004 | 0.01056 | -0.015 | -0.353
-1.5 | 0.058 | 0.01068 | -0.015 | 5.431
-1 | 0.12 | 0.01111 | -0.015 | 10.801
-0.5 | 0.182 | 0.01106 | -0.015 | 16.477
0 | 0.244 | 0.01099 | -0.015 | 22.215
0.5 | 0.306 | 0.011 | -0.016 | 27.803
1 | 0.368 | 0.01044 | -0.016 | 35.209
1.5 | 0.429 | 0.00867 | -0.016 | 49.485
2 | 0.49 | 0.00867 | -0.016 | 56.55
2.5 | 0.552 | 0.00875 | -0.017 | 63.021
3 | 0.612 | 0.00891 | -0.017 | 68.749
3.5 | 0.673 | 0.00898 | -0.017 | 74.986
4 | 0.734 | 0.00915 | -0.017 | 80.213
4.5 | 0.794 | 0.00956 | -0.017 | 82.988
5 | 0.853 | 0.00948 | -0.018 | 90.025
5.5 | 0.913 | 0.00969 | -0.018 | 94.162
6 | 0.971 | 0.00933 | -0.018 | 104.103
6.5 | 1.03 | 0.0096 | -0.018 | 107.265
7 | 1.087 | 0.00942 | -0.019 | 115.398
7.5 | 1.144 | 0.00926 | -0.019 | 123.51
8 | 1.199 | 0.0092 | -0.019 | 130.336
8.5 | 1.253 | 0.01058 | -0.019 | 118.45
9 | 1.305 | 0.01113 | -0.02 | 117.272
9.5 | 1.352 | 0.01173 | -0.02 | 115.323
10 | 1.395 | 0.01245 | -0.02 | 112.06
10.5 | 1.432 | 0.01331 | -0.02 | 107.57
11 | 1.463 | 0.01445 | -0.02 | 101.249
11.5 | 1.485 | 0.01601 | -0.02 | 92.72
12 | 1.494 | 0.01852 | -0.02 | 80.673
12.5 | 1.485 | 0.02335 | -0.02 | 63.604
13 | 1.453 | 0.03402 | -0.02 | 42.699
13.5 | 1.428 | 0.04444 | -0.019 | 32.142
14 | 1.407 | 0.05272 | -0.019 | 26.694
14.5 | 1.382 | 0.06054 | -0.019 | 22.834
15 | 1.352 | 0.06864 | -0.019 | 19.701
15.5 | 1.317 | 0.07673 | -0.018 | 17.158
16 | 1.275 | 0.0849 | -0.018 | 15.02
16.5 | 1.227 | 0.09366 | -0.018 | 13.104
17 | 1.174 | 0.10246 | -0.018 | 11.459

## 62. Re 3M Mach 0.25 (2)
BIGFOIL.COM POLAR EXPORT
NACA33012
NACA33012 |  |  |  | Cl Max: | 1.662 | at alpha= | 15.5 | deg
XFOIL ncrit=9 |  |  |  | L/D Max: | 138.288 | at alpha= | 9 | deg
Re: | 3000000 |  |  | Cd Min: | 0.16042 | at alpha= | -15 | deg
Mach: | 0.25 |  |  | Cl=0 at alpha= | -2.0994 | deg
|  |  |  | @ Cl=0.1, Cd= | 0.0077943
|  |  |  | @ Cl=0.4, Cd= | 0.0066381
|  |  |  | @ Cl=0.6, Cd= | 0.0062216
alpha (deg) | Cl | Cd | Cm | Cl/Cd
-15 | -0.5218 | 0.16042 | 0.007 | -3.2527
-14.5 | -0.5135 | 0.1522 | 0.0038 | -3.3739
-14 | -0.4932 | 0.1483 | 0.0019 | -3.3257
-13.5 | -0.4791 | 0.14193 | -0.0008 | -3.3756
-13 | -0.4747 | 0.1334 | -0.0039 | -3.5585
-12.5 | -0.4762 | 0.12321 | -0.0078 | -3.8649
-12 | -0.4713 | 0.11509 | -0.011 | -4.0951
-11.5 | -0.4857 | 0.1025 | -0.0164 | -4.7385
-11 | -0.5446 | 0.08162 | -0.0282 | -6.6724
-10.5 | -0.6635 | 0.05625 | -0.0484 | -11.7956
-10 | -0.8782 | 0.01862 | -0.0365 | -47.1643
-9.5 | -0.8251 | 0.01515 | -0.0361 | -54.462
-9 | -0.7607 | 0.01333 | -0.0368 | -57.0668
-8.5 | -0.701 | 0.01147 | -0.0367 | -61.116
-8 | -0.6276 | 0.01049 | -0.039 | -59.8284
-7.5 | -0.5591 | 0.00979 | -0.0402 | -57.1093
-7 | -0.5096 | 0.00934 | -0.0374 | -54.561
-6.5 | -0.4617 | 0.00897 | -0.0343 | -51.4716
-6 | -0.4136 | 0.00853 | -0.0315 | -48.4877
-5.5 | -0.3621 | 0.00831 | -0.0293 | -43.574
-5 | -0.3097 | 0.00814 | -0.0274 | -38.0467
-4.5 | -0.2584 | 0.00789 | -0.0253 | -32.7503
-4 | -0.2048 | 0.00781 | -0.0238 | -26.2228
-3.5 | -0.1506 | 0.00776 | -0.0224 | -19.4072
-3 | -0.0977 | 0.00767 | -0.0209 | -12.7379
-2.5 | -0.0431 | 0.0077 | -0.0197 | -5.5974
-2 | 0.0107 | 0.0077 | -0.0184 | 1.3896
-1.5 | 0.0652 | 0.00775 | -0.0173 | 8.4129
-1 | 0.1202 | 0.00782 | -0.0164 | 15.3708
-0.5 | 0.1756 | 0.00784 | -0.0155 | 22.398
0 | 0.2311 | 0.00789 | -0.0146 | 29.2902
0.5 | 0.2872 | 0.00791 | -0.0139 | 36.3085
1 | 0.343 | 0.00792 | -0.0132 | 43.3081
1.5 | 0.3836 | 0.00681 | -0.0098 | 56.3289
2 | 0.4294 | 0.00633 | -0.0071 | 67.8357
2.5 | 0.477 | 0.0061 | -0.0045 | 78.1967
3 | 0.5262 | 0.00609 | -0.0022 | 86.4039
3.5 | 0.5847 | 0.00617 | -0.0018 | 94.765
4 | 0.6529 | 0.0064 | -0.0037 | 102.0156
4.5 | 0.7233 | 0.00666 | -0.0062 | 108.6036
5 | 0.7863 | 0.00688 | -0.0069 | 114.2878
5.5 | 0.8561 | 0.00721 | -0.0093 | 118.7379
6 | 0.925 | 0.00746 | -0.0113 | 123.9946
6.5 | 0.9917 | 0.00777 | -0.0129 | 127.6319
7 | 1.0539 | 0.0081 | -0.0134 | 130.1111
7.5 | 1.1235 | 0.0084 | -0.0156 | 133.75
8 | 1.1914 | 0.00879 | -0.0173 | 135.5404
8.5 | 1.2588 | 0.00912 | -0.019 | 138.0263
9 | 1.3248 | 0.00958 | -0.0203 | 138.2881
9.5 | 1.3683 | 0.01001 | -0.0169 | 136.6933
10 | 1.4102 | 0.01047 | -0.0132 | 134.6896
10.5 | 1.4503 | 0.01105 | -0.0093 | 131.2489
11 | 1.489 | 0.01172 | -0.0052 | 127.0478
11.5 | 1.5268 | 0.01245 | -0.0009 | 122.6345
12 | 1.5619 | 0.01335 | 0.0036 | 116.9963
12.5 | 1.5889 | 0.01442 | 0.0093 | 110.1872
13 | 1.6084 | 0.01574 | 0.0158 | 102.1855
13.5 | 1.6266 | 0.01742 | 0.0216 | 93.3754
14 | 1.6442 | 0.01935 | 0.0266 | 84.9716
14.5 | 1.6525 | 0.02211 | 0.0312 | 74.7399
15.5 | 1.662 | 0.02975 | 0.0361 | 55.8655
16 | 1.6587 | 0.03529 | 0.0362 | 47.002
16.5 | 1.6349 | 0.04379 | 0.0339 | 37.335
17 | 1.6011 | 0.05424 | 0.0299 | 29.5188
17.5 | 1.5408 | 0.06856 | 0.0237 | 22.4737
18 | 1.4539 | 0.08689 | 0.0152 | 16.7327
18.5 | 1.3815 | 0.10388 | 0.0071 | 13.299
19 | 1.3215 | 0.11979 | -0.001 | 11.0318
19.5 | 1.2751 | 0.1343 | -0.0087 | 9.4944
20 | 1.247 | 0.14638 | -0.0154 | 8.5189

## 63. Re 3M Mach 0.50 (1)
BIGFOIL.COM POLAR EXPORT
NACA33012
NACA33012 |  |  |  | Cl Max: | 1.389 | at alpha= | 9.5 | deg
JavaFoil+Calcfoil stall+Eppler ext transition |  |  |  | L/D Max: | 104.831 | at alpha= | 5.5 | deg
Re: | 3000000 |  |  | Cd Min: | 0.00864 | at alpha= | 1.5 | deg
Mach: | 0.5 |  |  | Cl=0 at alpha= | -1.971 | deg
|  |  |  | @ Cl=0.1, Cd= | 0.010734
|  |  |  | @ Cl=0.4, Cd= | 0.01133
|  |  |  | @ Cl=0.6, Cd= | 0.0090956
alpha (deg) | Cl | Cd | Cm | Cl/Cd
-20 | -0.957 | 0.1699 | -0.006 | -5.632
-19.5 | -0.931 | 0.16503 | -0.006 | -5.644
-19 | -0.906 | 0.1378 | -0.006 | -6.575
-18.5 | -0.88 | 0.15442 | -0.006 | -5.7
-18 | -0.854 | 0.1367 | -0.006 | -6.246
-17.5 | -0.828 | 0.12614 | -0.006 | -6.566
-17 | -0.802 | 0.11756 | -0.006 | -6.825
-16.5 | -0.776 | 0.1292 | -0.006 | -6.003
-16 | -0.75 | 0.11548 | -0.006 | -6.493
-15.5 | -0.724 | 0.1061 | -0.006 | -6.823
-15 | -0.698 | 0.09932 | -0.006 | -7.027
-14.5 | -0.671 | 0.10602 | -0.006 | -6.33
-14 | -0.645 | 0.09499 | -0.006 | -6.79
-13.5 | -0.619 | 0.08822 | -0.006 | -7.016
-13 | -0.592 | 0.09582 | -0.006 | -6.177
-12.5 | -0.566 | 0.08495 | -0.006 | -6.659
-12 | -0.539 | 0.0775 | -0.006 | -6.96
-11.5 | -0.512 | 0.08668 | -0.006 | -5.911
-11 | -0.486 | 0.075 | -0.006 | -6.479
-10.5 | -0.459 | 0.06687 | -0.006 | -6.871
-10 | -0.433 | 0.07414 | -0.006 | -5.834
-9.5 | -0.406 | 0.06337 | -0.006 | -6.405
-9 | -0.379 | 0.05788 | -0.006 | -6.552
-8.5 | -0.352 | 0.05693 | -0.006 | -6.191
-8 | -0.326 | 0.0533 | -0.006 | -6.109
-7.5 | -0.299 | 0.05193 | -0.006 | -5.754
-7 | -0.272 | 0.04842 | -0.007 | -5.616
-6.5 | -0.245 | 0.04665 | -0.007 | -5.254
-6 | -0.288 | 0.04536 | -0.007 | -6.345
-5.5 | -0.317 | 0.04082 | -0.007 | -7.767
-5 | -0.295 | 0.03703 | -0.008 | -7.967
-4.5 | -0.259 | 0.03415 | -0.008 | -7.574
-4 | -0.264 | 0.0099 | -0.016 | -26.624
-3.5 | -0.203 | 0.00983 | -0.016 | -20.637
-3 | -0.138 | 0.01032 | -0.016 | -13.405
-2.5 | -0.072 | 0.01025 | -0.016 | -7.024
-2 | -0.004 | 0.01045 | -0.016 | -0.396
-1.5 | 0.065 | 0.01079 | -0.017 | 5.986
-1 | 0.134 | 0.01068 | -0.017 | 12.54
-0.5 | 0.203 | 0.01125 | -0.017 | 18.085
0 | 0.272 | 0.01132 | -0.017 | 24.058
0.5 | 0.341 | 0.01127 | -0.018 | 30.282
1 | 0.41 | 0.01134 | -0.018 | 36.139
1.5 | 0.478 | 0.00864 | -0.018 | 55.328
2 | 0.546 | 0.00877 | -0.018 | 62.309
2.5 | 0.614 | 0.00918 | -0.019 | 66.91
3 | 0.681 | 0.00936 | -0.019 | 72.805
3.5 | 0.748 | 0.00898 | -0.019 | 83.318
4 | 0.815 | 0.00924 | -0.019 | 88.18
4.5 | 0.88 | 0.009 | -0.02 | 97.83
5 | 0.945 | 0.00903 | -0.02 | 104.645
5.5 | 1.009 | 0.00962 | -0.02 | 104.831
6 | 1.071 | 0.0105 | -0.02 | 101.988
6.5 | 1.132 | 0.01096 | -0.021 | 103.271
7 | 1.19 | 0.01154 | -0.021 | 103.143
7.5 | 1.246 | 0.01225 | -0.021 | 101.748
8 | 1.298 | 0.01314 | -0.021 | 98.755
8.5 | 1.343 | 0.01428 | -0.021 | 94.021
9 | 1.377 | 0.016 | -0.021 | 86.075
9.5 | 1.389 | 0.01883 | -0.021 | 73.758
10 | 1.367 | 0.02435 | -0.021 | 56.121
10.5 | 1.297 | 0.036 | -0.02 | 36.025
11 | 1.144 | 0.06349 | -0.018 | 18.022
11.5 | 0.771 | 0.08139 | -0.017 | 9.476
12 | 0.794 | 0.09193 | -0.017 | 8.64
12.5 | 0.819 | 0.09844 | -0.017 | 8.322
13 | 0.826 | 0.11336 | -0.014 | 7.285
13.5 | 0.849 | 0.11477 | -0.013 | 7.394
14 | 0.877 | 0.11914 | -0.014 | 7.365
14.5 | 0.906 | 0.12225 | -0.014 | 7.414

## 64. Re 3M Mach 0.50 (2)
BIGFOIL.COM POLAR EXPORT
NACA33012
NACA33012 |  |  |  | Cl Max: | 1.6914 | at alpha= | 12 | deg
XFOIL ncrit=9 |  |  |  | L/D Max: | 130.738 | at alpha= | 8 | deg
Re: | 3000000 |  |  | Cd Min: | 0.25418 | at alpha= | -20 | deg
Mach: | 0.5 |  |  | Cl=0 at alpha= | -2.0978 | deg
|  |  |  | @ Cl=0.1, Cd= | 0.008237
|  |  |  | @ Cl=0.4, Cd= | 0.0082767
|  |  |  | @ Cl=0.6, Cd= | 0.0065867
alpha (deg) | Cl | Cd | Cm | Cl/Cd
-20 | -0.7113 | 0.25418 | 0.0499 | -2.7984
-19.5 | -0.6902 | 0.24547 | 0.0451 | -2.8117
-19 | -0.6689 | 0.23772 | 0.0407 | -2.8138
-18.5 | -0.6487 | 0.23007 | 0.0367 | -2.8196
-18 | -0.6267 | 0.22337 | 0.0328 | -2.8057
-17.5 | -0.6057 | 0.216 | 0.0288 | -2.8042
-17 | -0.5847 | 0.20797 | 0.0248 | -2.8115
-16.5 | -0.5653 | 0.19966 | 0.0206 | -2.8313
-16 | -0.5461 | 0.19168 | 0.0168 | -2.849
-15.5 | -0.5273 | 0.18381 | 0.0131 | -2.8687
-15 | -0.5088 | 0.17694 | 0.0101 | -2.8756
-14.5 | -0.4918 | 0.16902 | 0.0067 | -2.9097
-14 | -0.4786 | 0.15973 | 0.0028 | -2.9963
-13.5 | -0.4565 | 0.15481 | 0.0005 | -2.9488
-13 | -0.4425 | 0.14683 | -0.0026 | -3.0137
-12.5 | -0.4287 | 0.13912 | -0.0056 | -3.0815
-12 | -0.4168 | 0.13125 | -0.0085 | -3.1756
-11.5 | -0.4068 | 0.12321 | -0.0115 | -3.3017
-11 | -0.3982 | 0.11515 | -0.0145 | -3.4581
-10.5 | -0.391 | 0.10712 | -0.0174 | -3.6501
-10 | -0.3929 | 0.09717 | -0.0214 | -4.0434
-9.5 | -0.3894 | 0.08946 | -0.0244 | -4.3528
-9 | -0.386 | 0.08213 | -0.0271 | -4.6999
-8.5 | -0.3792 | 0.07374 | -0.0328 | -5.1424
-8 | -0.3759 | 0.06174 | -0.0455 | -6.0884
-7.5 | -0.3271 | 0.0445 | -0.0802 | -7.3506
-7 | -0.3507 | 0.03965 | -0.0725 | -8.8449
-6.5 | -0.3681 | 0.03318 | -0.0643 | -11.094
-6 | -0.3685 | 0.02692 | -0.0562 | -13.6887
-5.5 | -0.3418 | 0.02279 | -0.0498 | -14.9978
-5 | -0.3313 | 0.01273 | -0.0414 | -26.0251
-4.5 | -0.2785 | 0.01023 | -0.0374 | -27.2239
-4 | -0.2241 | 0.00919 | -0.0332 | -24.3852
-3.5 | -0.1677 | 0.00865 | -0.0294 | -19.3873
-2 | 0.0117 | 0.00828 | -0.0213 | 1.413
-1.5 | 0.0729 | 0.00825 | -0.0192 | 8.8364
-1 | 0.1357 | 0.00822 | -0.0175 | 16.5085
-0.5 | 0.1991 | 0.00823 | -0.0161 | 24.192
0 | 0.2624 | 0.00824 | -0.0146 | 31.8447
0.5 | 0.326 | 0.00826 | -0.0133 | 39.4673
1 | 0.3898 | 0.00828 | -0.012 | 47.0773
1.5 | 0.4525 | 0.00826 | -0.0105 | 54.7821
2 | 0.4915 | 0.00697 | -0.005 | 70.5165
2.5 | 0.5433 | 0.00664 | -0.0011 | 81.8223
3 | 0.5962 | 0.00658 | 0.0028 | 90.6079
3.5 | 0.6587 | 0.00669 | 0.0049 | 98.4604
4 | 0.7403 | 0.00697 | 0.0031 | 106.2123
4.5 | 0.8276 | 0.00738 | 0.0001 | 112.1409
5 | 0.9028 | 0.00769 | 0.0001 | 117.3992
5.5 | 0.9862 | 0.00814 | -0.0015 | 121.1548
6 | 1.069 | 0.00854 | -0.0025 | 125.1756
6.5 | 1.1468 | 0.00902 | -0.0022 | 127.1397
7 | 1.2303 | 0.00953 | -0.0027 | 129.0976
7.5 | 1.3155 | 0.01008 | -0.003 | 130.506
8 | 1.4002 | 0.01071 | -0.0028 | 130.7376
8.5 | 1.4525 | 0.01128 | 0.0034 | 128.7677
9 | 1.4963 | 0.01194 | 0.0112 | 125.3183
9.5 | 1.5339 | 0.0126 | 0.0202 | 121.7381
10 | 1.5714 | 0.01343 | 0.029 | 117.0067
10.5 | 1.6124 | 0.01459 | 0.0367 | 110.5141
11 | 1.6512 | 0.01613 | 0.0439 | 102.3683
11.5 | 1.6816 | 0.01835 | 0.0508 | 91.6403
12 | 1.6914 | 0.02208 | 0.0567 | 76.6033
12.5 | 1.6769 | 0.02821 | 0.0596 | 59.4435
13 | 1.6445 | 0.03701 | 0.0582 | 44.4339
13.5 | 1.5827 | 0.04934 | 0.0526 | 32.0774
14 | 1.4928 | 0.06453 | 0.0444 | 23.1334
14.5 | 1.391 | 0.08107 | 0.0348 | 17.158
15.5 | 1.248 | 0.11107 | 0.0165 | 11.2362
16 | 1.2059 | 0.12409 | 0.0087 | 9.7179
16.5 | 1.1738 | 0.1364 | 0.0013 | 8.6056
17 | 1.149 | 0.14842 | -0.0062 | 7.7415

## 65. Re 4M Mach 0.00 (1)
BIGFOIL.COM POLAR EXPORT
NACA33012
NACA33012 |  |  |  | Cl Max: | 1.523 | at alpha= | 13 | deg
JavaFoil+Calcfoil stall+Eppler ext transition |  |  |  | L/D Max: | 133.377 | at alpha= | 9 | deg
Re: | 4000000 |  |  | Cd Min: | 0.00846 | at alpha= | 3.5 | deg
Mach: | 0 |  |  | Cl=0 at alpha= | -1.9667 | deg
|  |  |  | @ Cl=0.1, Cd= | 0.01046
|  |  |  | @ Cl=0.4, Cd= | 0.0093827
|  |  |  | @ Cl=0.6, Cd= | 0.0089181
alpha (deg) | Cl | Cd | Cm | Cl/Cd
-18.5 | -0.583 | 0.15194 | -0.005 | -3.838
-18 | -0.597 | 0.14494 | -0.005 | -4.116
-17.5 | -0.609 | 0.13818 | -0.005 | -4.411
-17 | -0.622 | 0.13129 | -0.005 | -4.735
-16.5 | -0.633 | 0.12488 | -0.005 | -5.069
-16 | -0.643 | 0.11768 | -0.005 | -5.466
-15.5 | -0.652 | 0.11183 | -0.005 | -5.833
-15 | -0.66 | 0.1056 | -0.005 | -6.25
-14.5 | -0.666 | 0.10026 | -0.005 | -6.642
-14 | -0.67 | 0.09471 | -0.005 | -7.074
-13.5 | -0.672 | 0.08931 | -0.005 | -7.525
-13 | -0.672 | 0.08444 | -0.006 | -7.954
-12.5 | -0.669 | 0.07944 | -0.006 | -8.421
-12 | -0.663 | 0.07469 | -0.006 | -8.883
-11.5 | -0.655 | 0.07052 | -0.006 | -9.29
-11 | -0.644 | 0.06616 | -0.006 | -9.734
-10.5 | -0.63 | 0.06224 | -0.006 | -10.118
-10 | -0.613 | 0.05835 | -0.006 | -10.5
-9.5 | -0.592 | 0.0547 | -0.006 | -10.831
-9 | -0.569 | 0.05119 | -0.007 | -11.122
-8.5 | -0.543 | 0.04784 | -0.007 | -11.357
-8 | -0.515 | 0.04435 | -0.007 | -11.609
-7.5 | -0.59 | 0.00999 | -0.012 | -59.093
-7 | -0.547 | 0.00973 | -0.012 | -56.208
-6.5 | -0.5 | 0.00956 | -0.013 | -52.326
-6 | -0.452 | 0.01013 | -0.013 | -44.59
-5.5 | -0.401 | 0.00986 | -0.013 | -40.612
-5 | -0.348 | 0.0097 | -0.013 | -35.829
-4.5 | -0.293 | 0.00961 | -0.013 | -30.487
-4 | -0.237 | 0.0095 | -0.013 | -24.954
-3.5 | -0.18 | 0.0102 | -0.014 | -17.646
-3 | -0.122 | 0.01005 | -0.014 | -12.12
-2.5 | -0.063 | 0.01 | -0.014 | -6.299
-2 | -0.004 | 0.01007 | -0.014 | -0.358
-1.5 | 0.056 | 0.01046 | -0.014 | 5.373
-1 | 0.116 | 0.01046 | -0.015 | 11.121
-0.5 | 0.177 | 0.01037 | -0.015 | 17.02
0 | 0.236 | 0.01035 | -0.015 | 22.854
0.5 | 0.296 | 0.01031 | -0.015 | 28.731
1 | 0.356 | 0.01093 | -0.015 | 32.569
1.5 | 0.416 | 0.00882 | -0.016 | 47.15
2 | 0.475 | 0.00882 | -0.016 | 53.883
2.5 | 0.534 | 0.00891 | -0.016 | 60.015
3 | 0.594 | 0.00897 | -0.016 | 66.173
3.5 | 0.653 | 0.00846 | -0.016 | 77.161
4 | 0.711 | 0.00879 | -0.017 | 80.951
4.5 | 0.77 | 0.00891 | -0.017 | 86.423
5 | 0.828 | 0.00943 | -0.017 | 87.759
5.5 | 0.886 | 0.00955 | -0.017 | 92.784
6 | 0.943 | 0.00975 | -0.018 | 96.736
6.5 | 1 | 0.00933 | -0.018 | 107.139
7 | 1.056 | 0.00965 | -0.018 | 109.411
7.5 | 1.112 | 0.00937 | -0.018 | 118.614
8 | 1.167 | 0.00919 | -0.019 | 127.02
8.5 | 1.221 | 0.00956 | -0.019 | 127.739
9 | 1.273 | 0.00954 | -0.019 | 133.377
9.5 | 1.322 | 0.01045 | -0.019 | 126.481
10 | 1.368 | 0.01101 | -0.019 | 124.281
10.5 | 1.41 | 0.01163 | -0.02 | 121.197
11 | 1.448 | 0.01238 | -0.02 | 116.961
11.5 | 1.481 | 0.01334 | -0.02 | 111.002
12 | 1.506 | 0.01463 | -0.02 | 102.936
12.5 | 1.522 | 0.01669 | -0.02 | 91.185
13 | 1.523 | 0.02065 | -0.02 | 73.776
13.5 | 1.516 | 0.02627 | -0.02 | 57.73
14 | 1.507 | 0.03274 | -0.02 | 46.021
14.5 | 1.496 | 0.0393 | -0.019 | 38.083
15 | 1.485 | 0.04605 | -0.019 | 32.25
15.5 | 1.472 | 0.0528 | -0.019 | 27.888
16 | 1.457 | 0.05987 | -0.019 | 24.34
16.5 | 1.44 | 0.06683 | -0.019 | 21.549
17 | 1.42 | 0.07409 | -0.019 | 19.169
17.5 | 1.398 | 0.0814 | -0.019 | 17.178
18 | 1.374 | 0.08877 | -0.019 | 15.481

## 66. Re 4M Mach 0.00 (2)
BIGFOIL.COM POLAR EXPORT
NACA33012
NACA33012 |  |  |  | Cl Max: | 1.7366 | at alpha= | 17.5 | deg
XFOIL ncrit=9 |  |  |  | L/D Max: | 146.882 | at alpha= | 9 | deg
Re: | 4000000 |  |  | Cd Min: | 0.08283 | at alpha= | 20 | deg
Mach: | 0 |  |  | Cl=0 at alpha= | -2.077 | deg
|  |  |  | @ Cl=0.1, Cd= | 0.0073759
|  |  |  | @ Cl=0.4, Cd= | 0.0063168
|  |  |  | @ Cl=0.6, Cd= | 0.0057955
alpha (deg) | Cl | Cd | Cm | Cl/Cd
-19.5 | -1.4385 | 0.04434 | -0.0686 | -32.4425
-19 | -1.4601 | 0.03748 | -0.0688 | -38.9568
-18.5 | -1.4635 | 0.03319 | -0.067 | -44.0946
-18 | -1.4566 | 0.03017 | -0.0642 | -48.2797
-17.5 | -1.4499 | 0.02739 | -0.0603 | -52.9354
-17 | -1.4354 | 0.02536 | -0.056 | -56.6009
-16.5 | -1.4186 | 0.02367 | -0.051 | -59.9324
-16 | -1.3969 | 0.02236 | -0.046 | -62.4732
-15.5 | -1.3701 | 0.02082 | -0.0419 | -65.8069
-15 | -1.3378 | 0.01974 | -0.0382 | -67.771
-14.5 | -1.3044 | 0.01879 | -0.0345 | -69.4199
-14 | -1.2723 | 0.01773 | -0.0305 | -71.7597
-13.5 | -1.2378 | 0.01695 | -0.0266 | -73.0265
-13 | -1.205 | 0.01577 | -0.0225 | -76.4109
-12.5 | -1.1497 | 0.01438 | -0.0232 | -79.9513
-12 | -1.0913 | 0.01335 | -0.0241 | -81.7453
-11.5 | -1.0306 | 0.01258 | -0.0254 | -81.9237
-10.5 | -0.9131 | 0.01131 | -0.0269 | -80.7339
-10 | -0.8528 | 0.01069 | -0.0279 | -79.7755
-9 | -0.7277 | 0.00946 | -0.0307 | -76.9239
-8.5 | -0.6599 | 0.0088 | -0.0333 | -74.9886
-8 | -0.6002 | 0.00838 | -0.034 | -71.6229
-7.5 | -0.5519 | 0.00817 | -0.032 | -67.552
-7 | -0.506 | 0.00807 | -0.0295 | -62.7014
-6.5 | -0.4569 | 0.0079 | -0.0278 | -57.8354
-6 | -0.4083 | 0.00765 | -0.026 | -53.3725
-5.5 | -0.3573 | 0.00753 | -0.0247 | -47.4502
-5 | -0.306 | 0.00746 | -0.0234 | -41.0188
-4.5 | -0.2545 | 0.00734 | -0.0222 | -34.673
-4 | -0.2022 | 0.00727 | -0.0212 | -27.8129
-3.5 | -0.1497 | 0.00727 | -0.0202 | -20.5915
-3 | -0.0976 | 0.00724 | -0.0191 | -13.4807
-2.5 | -0.0445 | 0.00726 | -0.0183 | -6.1295
-2 | 0.0081 | 0.0073 | -0.0174 | 1.1096
-1.5 | 0.0615 | 0.00734 | -0.0166 | 8.3787
-1 | 0.1151 | 0.00739 | -0.0159 | 15.5751
-0.5 | 0.1686 | 0.00743 | -0.0152 | 22.6918
0 | 0.2228 | 0.00746 | -0.0146 | 29.866
0.5 | 0.2772 | 0.00748 | -0.014 | 37.0588
1 | 0.3317 | 0.00747 | -0.0135 | 44.4043
1.5 | 0.3744 | 0.0066 | -0.011 | 56.7273
2 | 0.4205 | 0.00609 | -0.0089 | 69.0476
2.5 | 0.4678 | 0.00584 | -0.007 | 80.1027
3 | 0.5149 | 0.00573 | -0.0048 | 89.8604
3.5 | 0.5653 | 0.00571 | -0.0034 | 99.0018
4 | 0.6221 | 0.00585 | -0.0034 | 106.3419
4.5 | 0.6844 | 0.00603 | -0.0048 | 113.4992
5 | 0.75 | 0.00623 | -0.007 | 120.3852
5.5 | 0.8109 | 0.00649 | -0.0081 | 124.9461
6 | 0.877 | 0.0067 | -0.0105 | 130.8955
6.5 | 0.9403 | 0.00697 | -0.0123 | 134.9067
7 | 1.002 | 0.00724 | -0.0137 | 138.3978
7.5 | 1.0595 | 0.00751 | -0.0143 | 141.0786
8 | 1.1234 | 0.00785 | -0.0164 | 143.1083
8.5 | 1.187 | 0.00811 | -0.0184 | 146.3625
9 | 1.2485 | 0.0085 | -0.0201 | 146.8824
9.5 | 1.309 | 0.00893 | -0.0217 | 146.5845
10 | 1.3683 | 0.00934 | -0.023 | 146.4989
10.5 | 1.4075 | 0.00979 | -0.0201 | 143.7692
11 | 1.4451 | 0.01034 | -0.0169 | 139.7582
11.5 | 1.4821 | 0.01095 | -0.0137 | 135.3516
12 | 1.5178 | 0.01165 | -0.0103 | 130.2833
12.5 | 1.5523 | 0.01243 | -0.007 | 124.8833
13 | 1.5827 | 0.01347 | -0.0031 | 117.4981
13.5 | 1.613 | 0.01449 | 0.0006 | 111.3182
14 | 1.6338 | 0.01555 | 0.006 | 105.0675
14.5 | 1.6541 | 0.01682 | 0.0109 | 98.3413
15 | 1.6764 | 0.01814 | 0.0148 | 92.4146
15.5 | 1.6941 | 0.01984 | 0.0187 | 85.3881
16 | 1.7125 | 0.02168 | 0.0218 | 78.9899
16.5 | 1.7234 | 0.02425 | 0.0246 | 71.068
17 | 1.7336 | 0.02725 | 0.0265 | 63.6183
17.5 | 1.7366 | 0.0313 | 0.0275 | 55.4824
18 | 1.7346 | 0.03637 | 0.0274 | 47.6932
18.5 | 1.7204 | 0.04337 | 0.0259 | 39.668
19 | 1.6907 | 0.05296 | 0.0226 | 31.9241
19.5 | 1.6436 | 0.0656 | 0.0176 | 25.0549
20 | 1.5688 | 0.08283 | 0.0102 | 18.94

## 67. Re 4M Mach 0.10 (1)
BIGFOIL.COM POLAR EXPORT
NACA33012
NACA33012 |  |  |  | Cl Max: | 1.519 | at alpha= | 12.5 | deg
JavaFoil+Calcfoil stall+Eppler ext transition |  |  |  | L/D Max: | 139.343 | at alpha= | 9 | deg
Re: | 4000000 |  |  | Cd Min: | 0.00847 | at alpha= | 3.5 | deg
Mach: | 0.1 |  |  | Cl=0 at alpha= | -1.9667 | deg
|  |  |  | @ Cl=0.1, Cd= | 0.010454
|  |  |  | @ Cl=0.4, Cd= | 0.009468
|  |  |  | @ Cl=0.6, Cd= | 0.0089825
alpha (deg) | Cl | Cd | Cm | Cl/Cd
-18 | -0.55 | 0.14818 | -0.005 | -3.711
-17.5 | -0.565 | 0.1416 | -0.005 | -3.993
-17 | -0.58 | 0.13407 | -0.005 | -4.329
-16.5 | -0.595 | 0.12669 | -0.005 | -4.694
-16 | -0.608 | 0.12003 | -0.005 | -5.064
-15.5 | -0.62 | 0.11352 | -0.005 | -5.461
-15 | -0.63 | 0.10767 | -0.005 | -5.856
-14.5 | -0.639 | 0.10196 | -0.005 | -6.271
-14 | -0.646 | 0.09607 | -0.005 | -6.729
-13.5 | -0.651 | 0.09051 | -0.005 | -7.197
-13 | -0.654 | 0.08528 | -0.006 | -7.666
-12.5 | -0.654 | 0.08022 | -0.006 | -8.147
-12 | -0.651 | 0.07565 | -0.006 | -8.601
-11.5 | -0.645 | 0.07113 | -0.006 | -9.063
-11 | -0.636 | 0.06685 | -0.006 | -9.507
-10.5 | -0.623 | 0.06271 | -0.006 | -9.938
-10 | -0.608 | 0.05889 | -0.006 | -10.318
-9.5 | -0.589 | 0.05515 | -0.006 | -10.676
-9 | -0.567 | 0.05168 | -0.007 | -10.968
-8.5 | -0.542 | 0.04826 | -0.007 | -11.224
-8 | -0.514 | 0.04487 | -0.007 | -11.453
-7.5 | -0.484 | 0.04114 | -0.008 | -11.752
-7 | -0.547 | 0.00981 | -0.013 | -55.791
-6.5 | -0.501 | 0.00962 | -0.013 | -52.104
-6 | -0.453 | 0.0102 | -0.013 | -44.381
-5.5 | -0.402 | 0.00993 | -0.013 | -40.465
-5 | -0.349 | 0.00976 | -0.013 | -35.756
-4.5 | -0.294 | 0.00966 | -0.013 | -30.482
-4 | -0.238 | 0.00953 | -0.014 | -24.994
-3.5 | -0.181 | 0.01021 | -0.014 | -17.715
-3 | -0.122 | 0.01009 | -0.014 | -12.13
-2.5 | -0.063 | 0.01009 | -0.014 | -6.275
-2 | -0.004 | 0.01012 | -0.014 | -0.359
-1.5 | 0.056 | 0.01049 | -0.014 | 5.382
-1 | 0.117 | 0.01044 | -0.015 | 11.198
-0.5 | 0.177 | 0.01039 | -0.015 | 17.082
0 | 0.238 | 0.01036 | -0.015 | 22.933
0.5 | 0.298 | 0.01038 | -0.015 | 28.687
1 | 0.358 | 0.01091 | -0.015 | 32.804
1.5 | 0.418 | 0.00885 | -0.016 | 47.181
2 | 0.478 | 0.00889 | -0.016 | 53.719
2.5 | 0.537 | 0.00892 | -0.016 | 60.218
3 | 0.597 | 0.00901 | -0.016 | 66.193
3.5 | 0.656 | 0.00847 | -0.017 | 77.423
4 | 0.715 | 0.0088 | -0.017 | 81.186
4.5 | 0.773 | 0.00897 | -0.017 | 86.206
5 | 0.832 | 0.00946 | -0.017 | 87.924
5.5 | 0.89 | 0.00963 | -0.017 | 92.439
6 | 0.947 | 0.00981 | -0.018 | 96.562
6.5 | 1.005 | 0.00942 | -0.018 | 106.632
7 | 1.061 | 0.0097 | -0.018 | 109.339
7.5 | 1.117 | 0.00945 | -0.018 | 118.143
8 | 1.172 | 0.00926 | -0.019 | 126.508
8.5 | 1.226 | 0.00916 | -0.019 | 133.896
9 | 1.278 | 0.00917 | -0.019 | 139.343
9.5 | 1.327 | 0.01057 | -0.019 | 125.573
10 | 1.372 | 0.01114 | -0.02 | 123.224
10.5 | 1.414 | 0.0118 | -0.02 | 119.835
11 | 1.451 | 0.01258 | -0.02 | 115.387
11.5 | 1.483 | 0.01359 | -0.02 | 109.109
12 | 1.507 | 0.01501 | -0.02 | 100.364
12.5 | 1.519 | 0.01735 | -0.02 | 87.579
13 | 1.515 | 0.02212 | -0.02 | 68.477
13.5 | 1.505 | 0.02855 | -0.02 | 52.715
14 | 1.495 | 0.03492 | -0.02 | 42.811
14.5 | 1.483 | 0.04192 | -0.019 | 35.372
15 | 1.47 | 0.04852 | -0.019 | 30.302
15.5 | 1.455 | 0.05566 | -0.019 | 26.132
16 | 1.437 | 0.0628 | -0.019 | 22.879
16.5 | 1.416 | 0.06997 | -0.019 | 20.244
17 | 1.393 | 0.07722 | -0.019 | 18.046
17.5 | 1.368 | 0.08476 | -0.019 | 16.137

## 68. Re 4M Mach 0.10 (2)
BIGFOIL.COM POLAR EXPORT
NACA33012
NACA33012 |  |  |  | Cl Max: | 1.7284 | at alpha= | 17.5 | deg
XFOIL ncrit=9 |  |  |  | L/D Max: | 146.928 | at alpha= | 9 | deg
Re: | 4000000 |  |  | Cd Min: | 0.09578 | at alpha= | 20 | deg
Mach: | 0.1 |  |  | Cl=0 at alpha= | -2.0764 | deg
|  |  |  | @ Cl=0.1, Cd= | 0.0073913
|  |  |  | @ Cl=0.4, Cd= | 0.0063689
|  |  |  | @ Cl=0.6, Cd= | 0.0058029
alpha (deg) | Cl | Cd | Cm | Cl/Cd
-17.5 | -1.3073 | 0.04513 | -0.0681 | -28.9674
-17 | -1.3924 | 0.03123 | -0.0636 | -44.5853
-16.5 | -1.3908 | 0.02774 | -0.0586 | -50.137
-16 | -1.3792 | 0.02556 | -0.0529 | -53.9593
-15.5 | -1.3636 | 0.02328 | -0.0473 | -58.5739
-15 | -1.3351 | 0.02172 | -0.0432 | -61.4687
-14.5 | -1.3044 | 0.0204 | -0.039 | -63.9412
-14 | -1.2747 | 0.019 | -0.0345 | -67.0895
-13.5 | -1.2413 | 0.01801 | -0.0302 | -68.9228
-13 | -1.2083 | 0.01708 | -0.0258 | -70.7436
-12.5 | -1.156 | 0.01559 | -0.0256 | -74.1501
-12 | -1.0997 | 0.01401 | -0.0261 | -78.4939
-11.5 | -1.0388 | 0.01308 | -0.0271 | -79.419
-11 | -0.976 | 0.01233 | -0.0285 | -79.1565
-10.5 | -0.92 | 0.01162 | -0.0283 | -79.1738
-10 | -0.8593 | 0.01094 | -0.0291 | -78.5466
-9.5 | -0.7944 | 0.01037 | -0.0308 | -76.6056
-9 | -0.7318 | 0.00982 | -0.0319 | -74.5214
-8.5 | -0.6641 | 0.00894 | -0.0343 | -74.2841
-8 | -0.6038 | 0.00848 | -0.0349 | -71.2028
-7.5 | -0.5551 | 0.00825 | -0.0328 | -67.2848
-7 | -0.5092 | 0.00813 | -0.0302 | -62.6322
-6.5 | -0.459 | 0.00801 | -0.0285 | -57.3034
-6 | -0.4107 | 0.0077 | -0.0265 | -53.3377
-5.5 | -0.3594 | 0.00757 | -0.0251 | -47.4769
-5 | -0.3078 | 0.00749 | -0.0238 | -41.0948
-4.5 | -0.256 | 0.00738 | -0.0225 | -34.6883
-4 | -0.2035 | 0.00729 | -0.0214 | -27.915
-3.5 | -0.1506 | 0.00729 | -0.0204 | -20.6584
-3 | -0.0981 | 0.00725 | -0.0193 | -13.531
-2.5 | -0.0449 | 0.00728 | -0.0184 | -6.1676
-2 | 0.0081 | 0.00731 | -0.0175 | 1.1081
-1.5 | 0.0617 | 0.00737 | -0.0167 | 8.3718
-1 | 0.1157 | 0.0074 | -0.0159 | 15.6351
-0.5 | 0.1696 | 0.00744 | -0.0152 | 22.7957
0 | 0.2241 | 0.00747 | -0.0146 | 30
0.5 | 0.2788 | 0.00749 | -0.014 | 37.223
1 | 0.3336 | 0.00749 | -0.0135 | 44.5394
1.5 | 0.3767 | 0.00663 | -0.011 | 56.8175
2 | 0.4231 | 0.00611 | -0.0089 | 69.2471
2.5 | 0.4705 | 0.00587 | -0.0069 | 80.1533
3 | 0.518 | 0.00575 | -0.0047 | 90.087
3.5 | 0.5685 | 0.00572 | -0.0032 | 99.3881
4 | 0.6255 | 0.00587 | -0.0032 | 106.5588
4.5 | 0.6884 | 0.00605 | -0.0046 | 113.7851
5 | 0.7546 | 0.00626 | -0.0068 | 120.5431
5.5 | 0.816 | 0.00653 | -0.0079 | 124.9617
6 | 0.8826 | 0.00673 | -0.0102 | 131.1441
6.5 | 0.9464 | 0.00701 | -0.012 | 135.0071
7 | 1.0087 | 0.00728 | -0.0134 | 138.5577
7.5 | 1.0668 | 0.00756 | -0.014 | 141.1111
8 | 1.1314 | 0.00789 | -0.016 | 143.3967
8.5 | 1.1955 | 0.00818 | -0.018 | 146.1491
9 | 1.2577 | 0.00856 | -0.0197 | 146.9276
9.5 | 1.3187 | 0.00902 | -0.0211 | 146.1973
10 | 1.3767 | 0.00944 | -0.022 | 145.8369
10.5 | 1.4165 | 0.00989 | -0.0189 | 143.2255
11 | 1.4544 | 0.01045 | -0.0156 | 139.177
11.5 | 1.4915 | 0.01107 | -0.0122 | 134.7335
12 | 1.5269 | 0.01182 | -0.0087 | 129.1794
12.5 | 1.5608 | 0.01265 | -0.005 | 123.3834
13 | 1.5907 | 0.01373 | -0.0009 | 115.8558
13.5 | 1.6176 | 0.01479 | 0.0037 | 109.3712
14 | 1.6373 | 0.01596 | 0.0092 | 102.5877
14.5 | 1.658 | 0.01732 | 0.0139 | 95.7275
15 | 1.6786 | 0.01882 | 0.018 | 89.1923
15.5 | 1.6951 | 0.02072 | 0.0218 | 81.8098
16 | 1.7123 | 0.0228 | 0.0247 | 75.1009
16.5 | 1.7219 | 0.02571 | 0.0272 | 66.9739
17 | 1.7266 | 0.02947 | 0.0287 | 58.5884
17.5 | 1.7284 | 0.034 | 0.0291 | 50.8353
18 | 1.7176 | 0.04045 | 0.0281 | 42.4623
18.5 | 1.6942 | 0.04906 | 0.0255 | 34.5332
19 | 1.6506 | 0.06098 | 0.0208 | 27.0679
19.5 | 1.5828 | 0.07691 | 0.014 | 20.5799
20 | 1.4992 | 0.09578 | 0.0056 | 15.6525

## 69. Re 4M Mach 0.25 (1)
BIGFOIL.COM POLAR EXPORT
NACA33012
NACA33012 |  |  |  | Cl Max: | 1.495 | at alpha= | 12 | deg
JavaFoil+Calcfoil stall+Eppler ext transition |  |  |  | L/D Max: | 136.501 | at alpha= | 8.5 | deg
Re: | 4000000 |  |  | Cd Min: | 0.00851 | at alpha= | 2 | deg
Mach: | 0.25 |  |  | Cl=0 at alpha= | -1.9677 | deg
|  |  |  | @ Cl=0.1, Cd= | 0.010673
|  |  |  | @ Cl=0.4, Cd= | 0.01
|  |  |  | @ Cl=0.6, Cd= | 0.008644
alpha (deg) | Cl | Cd | Cm | Cl/Cd
-15.5 | -0.317 | 0.12557 | -0.005 | -2.527
-15 | -0.361 | 0.12048 | -0.005 | -2.998
-14.5 | -0.401 | 0.11228 | -0.005 | -3.571
-14 | -0.437 | 0.10594 | -0.005 | -4.124
-13.5 | -0.469 | 0.09945 | -0.005 | -4.716
-13 | -0.497 | 0.09335 | -0.005 | -5.324
-12.5 | -0.521 | 0.08752 | -0.005 | -5.95
-12 | -0.54 | 0.08187 | -0.005 | -6.593
-11.5 | -0.554 | 0.07631 | -0.006 | -7.257
-11 | -0.563 | 0.07138 | -0.006 | -7.883
-10.5 | -0.566 | 0.06654 | -0.006 | -8.51
-10 | -0.564 | 0.06216 | -0.006 | -9.078
-9.5 | -0.557 | 0.05805 | -0.006 | -9.596
-9 | -0.545 | 0.05424 | -0.006 | -10.039
-8.5 | -0.527 | 0.05061 | -0.007 | -10.414
-8 | -0.505 | 0.04723 | -0.007 | -10.691
-7.5 | -0.478 | 0.04409 | -0.007 | -10.835
-7 | -0.447 | 0.04095 | -0.008 | -10.914
-6.5 | -0.505 | 0.00989 | -0.013 | -51.113
-6 | -0.458 | 0.0097 | -0.013 | -47.256
-5.5 | -0.408 | 0.0103 | -0.013 | -39.635
-5 | -0.356 | 0.01004 | -0.014 | -35.435
-4.5 | -0.301 | 0.00984 | -0.014 | -30.56
-4 | -0.244 | 0.00974 | -0.014 | -25.032
-3.5 | -0.185 | 0.00967 | -0.014 | -19.163
-3 | -0.126 | 0.00963 | -0.014 | -13.039
-2.5 | -0.065 | 0.01029 | -0.014 | -6.312
-2 | -0.004 | 0.01037 | -0.015 | -0.359
-1.5 | 0.058 | 0.0107 | -0.015 | 5.422
-1 | 0.12 | 0.01066 | -0.015 | 11.261
-0.5 | 0.182 | 0.01061 | -0.015 | 17.172
0 | 0.244 | 0.01055 | -0.015 | 23.145
0.5 | 0.306 | 0.01051 | -0.016 | 29.103
1 | 0.368 | 0.01106 | -0.016 | 33.23
1.5 | 0.429 | 0.00904 | -0.016 | 47.453
2 | 0.49 | 0.00851 | -0.016 | 57.595
2.5 | 0.552 | 0.00858 | -0.017 | 64.266
3 | 0.612 | 0.00866 | -0.017 | 70.72
3.5 | 0.673 | 0.00872 | -0.017 | 77.159
4 | 0.734 | 0.00885 | -0.017 | 82.917
4.5 | 0.794 | 0.00925 | -0.017 | 85.767
5 | 0.853 | 0.00976 | -0.018 | 87.458
5.5 | 0.913 | 0.00937 | -0.018 | 97.424
6 | 0.972 | 0.00954 | -0.018 | 101.884
6.5 | 1.03 | 0.00923 | -0.018 | 111.615
7 | 1.087 | 0.00955 | -0.019 | 113.806
7.5 | 1.144 | 0.00936 | -0.019 | 122.158
8 | 1.2 | 0.00925 | -0.019 | 129.741
8.5 | 1.254 | 0.00919 | -0.019 | 136.501
9 | 1.306 | 0.01067 | -0.02 | 122.395
9.5 | 1.353 | 0.01126 | -0.02 | 120.205
10 | 1.396 | 0.01193 | -0.02 | 117.04
10.5 | 1.434 | 0.01279 | -0.02 | 112.074
11 | 1.465 | 0.0139 | -0.02 | 105.415
11.5 | 1.487 | 0.01545 | -0.021 | 96.266
12 | 1.495 | 0.01808 | -0.02 | 82.694
12.5 | 1.484 | 0.02341 | -0.02 | 63.386
13 | 1.459 | 0.03226 | -0.02 | 45.205
13.5 | 1.439 | 0.04053 | -0.019 | 35.511
14 | 1.417 | 0.04861 | -0.019 | 29.151
14.5 | 1.391 | 0.05632 | -0.019 | 24.697
15 | 1.36 | 0.06435 | -0.019 | 21.127
15.5 | 1.323 | 0.07239 | -0.019 | 18.275
16 | 1.281 | 0.0805 | -0.019 | 15.908
16.5 | 1.232 | 0.08926 | -0.018 | 13.803
17 | 1.178 | 0.09794 | -0.018 | 12.028

## 70. Re 4M Mach 0.25 (2)
BIGFOIL.COM POLAR EXPORT
NACA33012
NACA33012 |  |  |  | Cl Max: | 1.6945 | at alpha= | 16 | deg
XFOIL ncrit=9 |  |  |  | L/D Max: | 146.268 | at alpha= | 9 | deg
Re: | 4000000 |  |  | Cd Min: | 0.17406 | at alpha= | -16 | deg
Mach: | 0.25 |  |  | Cl=0 at alpha= | -2.0742 | deg
|  |  |  | @ Cl=0.1, Cd= | 0.0074697
|  |  |  | @ Cl=0.4, Cd= | 0.0066758
|  |  |  | @ Cl=0.6, Cd= | 0.0058634
alpha (deg) | Cl | Cd | Cm | Cl/Cd
-16 | -0.5525 | 0.17406 | 0.0137 | -3.1742
-15.5 | -0.538 | 0.16741 | 0.0106 | -3.2137
-15 | -0.5227 | 0.16132 | 0.0079 | -3.2401
-14.5 | -0.5127 | 0.15356 | 0.0048 | -3.3388
-14 | -0.5053 | 0.1451 | 0.0014 | -3.4824
-13.5 | -0.5171 | 0.13167 | -0.0038 | -3.9272
-13 | -0.5082 | 0.12459 | -0.0068 | -4.079
-12.5 | -0.5008 | 0.11722 | -0.0098 | -4.2723
-12 | -0.4984 | 0.1088 | -0.0134 | -4.5809
-11 | -1.0028 | 0.0185 | -0.0384 | -54.2054
-10.5 | -0.9505 | 0.01524 | -0.0376 | -62.3688
-10 | -0.8905 | 0.01367 | -0.0371 | -65.1426
-9.5 | -0.8256 | 0.0123 | -0.0375 | -67.122
-9 | -0.7608 | 0.01116 | -0.0379 | -68.172
-8.5 | -0.6845 | 0.01024 | -0.0406 | -66.8457
-8 | -0.6217 | 0.00927 | -0.0407 | -67.0658
-7.5 | -0.5723 | 0.00884 | -0.0378 | -64.7398
-7 | -0.5254 | 0.00859 | -0.0344 | -61.1641
-6.5 | -0.4739 | 0.00836 | -0.032 | -56.6866
-6 | -0.4223 | 0.00816 | -0.0298 | -51.7525
-5.5 | -0.371 | 0.0078 | -0.0276 | -47.5641
-5 | -0.3178 | 0.00767 | -0.0259 | -41.4342
-4.5 | -0.2638 | 0.00757 | -0.0244 | -34.8481
-4 | -0.2101 | 0.00743 | -0.0229 | -28.2773
-3.5 | -0.1557 | 0.0074 | -0.0215 | -21.0405
-3 | -0.1013 | 0.00738 | -0.0203 | -13.7263
-2.5 | -0.0465 | 0.00737 | -0.0191 | -6.3094
-2 | 0.0081 | 0.00741 | -0.018 | 1.0931
-1.5 | 0.0635 | 0.00745 | -0.0171 | 8.5235
-1 | 0.1191 | 0.00748 | -0.0162 | 15.9225
-0.5 | 0.175 | 0.00751 | -0.0154 | 23.3023
0 | 0.2314 | 0.00753 | -0.0147 | 30.7304
0.5 | 0.2878 | 0.00755 | -0.014 | 38.1192
1 | 0.3441 | 0.00757 | -0.0134 | 45.4557
1.5 | 0.3905 | 0.00679 | -0.011 | 57.511
2 | 0.4371 | 0.00623 | -0.0086 | 70.1605
2.5 | 0.4854 | 0.00599 | -0.0063 | 81.0351
3 | 0.5349 | 0.00583 | -0.0041 | 91.7496
3.5 | 0.586 | 0.00583 | -0.0021 | 100.5146
4 | 0.6447 | 0.00597 | -0.0019 | 107.9899
4.5 | 0.7108 | 0.00615 | -0.0033 | 115.5772
5 | 0.78 | 0.00644 | -0.0055 | 121.118
5.5 | 0.8445 | 0.00665 | -0.0066 | 126.9925
6 | 0.9137 | 0.00693 | -0.0088 | 131.847
6.5 | 0.9805 | 0.00724 | -0.0103 | 135.4282
7 | 1.0459 | 0.0075 | -0.0116 | 139.4533
7.5 | 1.1072 | 0.00788 | -0.0119 | 140.5076
8 | 1.176 | 0.00816 | -0.0138 | 144.1176
8.5 | 1.2426 | 0.00859 | -0.0154 | 144.6566
9 | 1.3091 | 0.00895 | -0.0167 | 146.2682
9.5 | 1.374 | 0.00944 | -0.0178 | 145.5508
10 | 1.4235 | 0.00999 | -0.0157 | 142.4925
10.5 | 1.4636 | 0.01054 | -0.0117 | 138.8615
11 | 1.5021 | 0.01119 | -0.0075 | 134.2359
11.5 | 1.5392 | 0.01195 | -0.0031 | 128.8033
12 | 1.5729 | 0.01288 | 0.0017 | 122.1196
12.5 | 1.6022 | 0.01401 | 0.007 | 114.3612
13 | 1.6208 | 0.01527 | 0.014 | 106.1428
13.5 | 1.6403 | 0.01682 | 0.0198 | 97.5208
14 | 1.6591 | 0.01861 | 0.0249 | 89.151
14.5 | 1.6743 | 0.02085 | 0.0294 | 80.3022
15 | 1.6867 | 0.02362 | 0.033 | 71.4098
15.5 | 1.691 | 0.02747 | 0.0354 | 61.5581
16 | 1.6945 | 0.03205 | 0.0363 | 52.8705
16.5 | 1.6788 | 0.03922 | 0.0352 | 42.8047
17 | 1.6559 | 0.048 | 0.0324 | 34.4979
17.5 | 1.6101 | 0.06013 | 0.0274 | 26.777
18 | 1.5299 | 0.07715 | 0.0197 | 19.8302
18.5 | 1.4412 | 0.09594 | 0.0108 | 15.0219
19 | 1.3679 | 0.11341 | 0.002 | 12.0615
19.5 | 1.3172 | 0.12831 | -0.0058 | 10.2658
20 | 1.2778 | 0.14193 | -0.0133 | 9.003

## 71. Re 4M Mach 0.50 (1)
BIGFOIL.COM POLAR EXPORT
NACA33012
NACA33012 |  |  |  | Cl Max: | 1.394 | at alpha= | 9.5 | deg
JavaFoil+Calcfoil stall+Eppler ext transition |  |  |  | L/D Max: | 117.36 | at alpha= | 6 | deg
Re: | 4000000 |  |  | Cd Min: | 0.00879 | at alpha= | 2 | deg
Mach: | 0.5 |  |  | Cl=0 at alpha= | -1.971 | deg
|  |  |  | @ Cl=0.1, Cd= | 0.01028
|  |  |  | @ Cl=0.4, Cd= | 0.010751
|  |  |  | @ Cl=0.6, Cd= | 0.0088774
alpha (deg) | Cl | Cd | Cm | Cl/Cd
-20 | -0.957 | 0.15621 | -0.006 | -6.127
-19.5 | -0.932 | 0.1438 | -0.006 | -6.479
-19 | -0.907 | 0.13478 | -0.006 | -6.726
-18.5 | -0.881 | 0.14899 | -0.006 | -5.91
-18 | -0.854 | 0.13276 | -0.006 | -6.433
-17.5 | -0.829 | 0.12382 | -0.006 | -6.692
-17 | -0.803 | 0.1154 | -0.006 | -6.96
-16.5 | -0.776 | 0.1259 | -0.006 | -6.164
-16 | -0.75 | 0.11194 | -0.006 | -6.702
-15.5 | -0.724 | 0.10423 | -0.006 | -6.95
-15 | -0.699 | 0.09696 | -0.006 | -7.204
-14.5 | -0.671 | 0.10306 | -0.006 | -6.515
-14 | -0.645 | 0.09266 | -0.006 | -6.965
-13.5 | -0.619 | 0.08604 | -0.007 | -7.198
-13 | -0.592 | 0.09307 | -0.006 | -6.362
-12.5 | -0.566 | 0.08286 | -0.006 | -6.829
-12 | -0.54 | 0.07594 | -0.007 | -7.106
-11.5 | -0.513 | 0.07617 | -0.006 | -6.732
-11 | -0.486 | 0.07245 | -0.006 | -6.71
-10.5 | -0.46 | 0.06587 | -0.007 | -6.981
-10 | -0.433 | 0.06512 | -0.007 | -6.648
-9.5 | -0.406 | 0.06107 | -0.007 | -6.651
-9 | -0.38 | 0.05688 | -0.007 | -6.675
-8.5 | -0.353 | 0.05618 | -0.007 | -6.277
-8 | -0.326 | 0.05217 | -0.007 | -6.245
-7.5 | -0.299 | 0.05078 | -0.007 | -5.889
-7 | -0.272 | 0.04762 | -0.007 | -5.715
-6.5 | -0.245 | 0.04596 | -0.007 | -5.337
-6 | -0.288 | 0.04442 | -0.007 | -6.483
-5.5 | -0.317 | 0.04017 | -0.007 | -7.903
-5 | -0.296 | 0.03671 | -0.008 | -8.049
-4.5 | -0.26 | 0.03359 | -0.009 | -7.726
-4 | -0.264 | 0.00969 | -0.016 | -27.216
-3.5 | -0.203 | 0.0102 | -0.016 | -19.885
-3 | -0.138 | 0.01007 | -0.016 | -13.743
-2.5 | -0.072 | 0.01001 | -0.016 | -7.188
-2 | -0.004 | 0.01055 | -0.016 | -0.392
-1.5 | 0.065 | 0.0103 | -0.017 | 6.27
-1 | 0.134 | 0.01026 | -0.017 | 13.049
-0.5 | 0.203 | 0.01079 | -0.017 | 18.862
0 | 0.272 | 0.01073 | -0.017 | 25.399
0.5 | 0.341 | 0.01076 | -0.018 | 31.703
1 | 0.41 | 0.01075 | -0.018 | 38.127
1.5 | 0.478 | 0.00899 | -0.018 | 53.219
2 | 0.546 | 0.00879 | -0.018 | 62.134
2.5 | 0.614 | 0.0089 | -0.019 | 69.02
3 | 0.682 | 0.00909 | -0.019 | 75.014
3.5 | 0.748 | 0.00927 | -0.019 | 80.769
4 | 0.815 | 0.00893 | -0.019 | 91.259
4.5 | 0.881 | 0.00921 | -0.02 | 95.621
5 | 0.945 | 0.00916 | -0.02 | 103.178
5.5 | 1.009 | 0.00926 | -0.02 | 108.94
6 | 1.072 | 0.00913 | -0.02 | 117.36
6.5 | 1.133 | 0.01051 | -0.021 | 107.804
7 | 1.191 | 0.01107 | -0.021 | 107.6
7.5 | 1.247 | 0.01172 | -0.021 | 106.459
8 | 1.299 | 0.01256 | -0.021 | 103.449
8.5 | 1.346 | 0.01367 | -0.021 | 98.439
9 | 1.381 | 0.01523 | -0.022 | 90.685
9.5 | 1.394 | 0.01781 | -0.021 | 78.27
10 | 1.372 | 0.02307 | -0.021 | 59.494
10.5 | 1.299 | 0.03512 | -0.02 | 36.993
11 | 1.149 | 0.06034 | -0.018 | 19.041
11.5 | 0.773 | 0.07801 | -0.017 | 9.911
12 | 0.796 | 0.08784 | -0.017 | 9.066
12.5 | 0.822 | 0.09379 | -0.017 | 8.766
13 | 0.845 | 0.09978 | -0.017 | 8.471
13.5 | 0.849 | 0.10818 | -0.013 | 7.846
14 | 0.878 | 0.11356 | -0.014 | 7.729
14.5 | 0.907 | 0.11812 | -0.014 | 7.676

## 72. Re 4M Mach 0.50 (2)
BIGFOIL.COM POLAR EXPORT
NACA33012
NACA33012 |  |  |  | Cl Max: | 1.7142 | at alpha= | 12 | deg
XFOIL ncrit=9 |  |  |  | L/D Max: | 140.69 | at alpha= | 8 | deg
Re: | 4000000 |  |  | Cd Min: | 0.25372 | at alpha= | -20 | deg
Mach: | 0.5 |  |  | Cl=0 at alpha= | -2.0681 | deg
|  |  |  | @ Cl=0.1, Cd= | 0.0078466
|  |  |  | @ Cl=0.4, Cd= | 0.0078738
|  |  |  | @ Cl=0.6, Cd= | 0.0063496
alpha (deg) | Cl | Cd | Cm | Cl/Cd
-20 | -0.7155 | 0.25372 | 0.0506 | -2.82
-19.5 | -0.6924 | 0.24679 | 0.0463 | -2.8056
-19 | -0.6709 | 0.23886 | 0.0419 | -2.8088
-18.5 | -0.65 | 0.23066 | 0.0375 | -2.818
-18 | -0.6296 | 0.2226 | 0.0333 | -2.8284
-17.5 | -0.6088 | 0.21579 | 0.0295 | -2.8213
-17 | -0.5894 | 0.20746 | 0.0254 | -2.841
-16.5 | -0.5712 | 0.19846 | 0.0211 | -2.8782
-16 | -0.5484 | 0.19272 | 0.0179 | -2.8456
-15.5 | -0.5284 | 0.18469 | 0.0141 | -2.861
-15 | -0.5172 | 0.17453 | 0.01 | -2.9634
-14.5 | -0.4984 | 0.16754 | 0.0068 | -2.9748
-14 | -0.48 | 0.16049 | 0.0036 | -2.9908
-13.5 | -0.4633 | 0.1531 | 0.0005 | -3.0261
-13 | -0.4502 | 0.14491 | -0.0027 | -3.1068
-12.5 | -0.4386 | 0.13657 | -0.006 | -3.2115
-12 | -0.4299 | 0.12789 | -0.0093 | -3.3615
-11.5 | -0.4215 | 0.11973 | -0.0125 | -3.5204
-11 | -0.4082 | 0.11302 | -0.015 | -3.6118
-10.5 | -0.403 | 0.1047 | -0.0182 | -3.8491
-10 | -0.3913 | 0.09806 | -0.0206 | -3.9904
-9.5 | -0.3899 | 0.08969 | -0.0239 | -4.3472
-9 | -0.3842 | 0.07931 | -0.0316 | -4.8443
-8.5 | -0.3899 | 0.06887 | -0.0385 | -5.6614
-8 | -0.3355 | 0.04606 | -0.086 | -7.284
-7.5 | -0.3704 | 0.04223 | -0.0767 | -8.771
-7 | -0.3792 | 0.03781 | -0.0699 | -10.0291
-6.5 | -0.3773 | 0.03285 | -0.0633 | -11.4855
-6 | -0.3763 | 0.0264 | -0.0552 | -14.2538
-5.5 | -0.3697 | 0.01896 | -0.0464 | -19.4989
-5 | -0.345 | 0.01061 | -0.0401 | -32.5165
-4.5 | -0.2925 | 0.00903 | -0.0354 | -32.392
-4 | -0.2342 | 0.00851 | -0.0316 | -27.5206
-3.5 | -0.1746 | 0.0082 | -0.0283 | -21.2927
-3 | -0.115 | 0.00798 | -0.0253 | -14.411
-2 | 0.0084 | 0.00787 | -0.0207 | 1.0673
-1.5 | 0.0715 | 0.00786 | -0.019 | 9.0967
-1 | 0.1352 | 0.00783 | -0.0174 | 17.2669
-0.5 | 0.199 | 0.00782 | -0.016 | 25.4476
0 | 0.2632 | 0.00782 | -0.0148 | 33.6573
0.5 | 0.3276 | 0.00783 | -0.0136 | 41.8391
1 | 0.3919 | 0.00787 | -0.0124 | 49.7967
1.5 | 0.4558 | 0.0079 | -0.0111 | 57.6962
2 | 0.501 | 0.00681 | -0.0066 | 73.5683
2.5 | 0.5537 | 0.00646 | -0.0031 | 85.7121
3 | 0.6082 | 0.00633 | 0.0004 | 96.0821
3.5 | 0.6645 | 0.00631 | 0.0037 | 105.309
4 | 0.7296 | 0.0065 | 0.0054 | 112.2462
4.5 | 0.8123 | 0.00676 | 0.0035 | 120.1627
5 | 0.8984 | 0.00713 | 0.0011 | 126.0028
5.5 | 0.9758 | 0.00748 | 0.0009 | 130.4545
6 | 1.0587 | 0.00787 | -0.0002 | 134.5235
6.5 | 1.1391 | 0.00834 | -0.0004 | 136.5827
7 | 1.2156 | 0.00877 | 0.0005 | 138.6089
7.5 | 1.3002 | 0.00933 | 0.0002 | 139.3569
8 | 1.3858 | 0.00985 | 0.0004 | 140.6904
8.5 | 1.4699 | 0.01053 | 0.0011 | 139.5916
9 | 1.5263 | 0.01113 | 0.007 | 137.1339
9.5 | 1.5705 | 0.01182 | 0.0152 | 132.868
10 | 1.6002 | 0.01261 | 0.0255 | 126.8993
10.5 | 1.6408 | 0.0136 | 0.0338 | 120.6471
11 | 1.6788 | 0.01505 | 0.0417 | 111.5482
11.5 | 1.7069 | 0.01722 | 0.0493 | 99.1231
12 | 1.7142 | 0.02086 | 0.056 | 82.1764
12.5 | 1.7045 | 0.02644 | 0.0598 | 64.4667
13 | 1.6798 | 0.03437 | 0.0596 | 48.874
13.5 | 1.6278 | 0.04562 | 0.0551 | 35.6817
14 | 1.5408 | 0.06044 | 0.0471 | 25.4931
15 | 1.3421 | 0.09356 | 0.0273 | 14.3448
15.5 | 1.2731 | 0.10863 | 0.018 | 11.7196
16 | 1.2258 | 0.12211 | 0.0097 | 10.0385
16.5 | 1.191 | 0.13468 | 0.0021 | 8.8432
17.5 | 1.1494 | 0.15779 | -0.0123 | 7.2844
18 | 1.137 | 0.16886 | -0.0195 | 6.7334
19 | 1.1289 | 0.18952 | -0.033 | 5.9566
19.5 | 1.1273 | 0.19985 | -0.04 | 5.6407
20 | 1.1281 | 0.21015 | -0.047 | 5.3681

## 73. Re 5M Mach 0.00 (1)
BIGFOIL.COM POLAR EXPORT
NACA33012
NACA33012 |  |  |  | Cl Max: | 1.522 | at alpha= | 12.5 | deg
JavaFoil+Calcfoil stall+Eppler ext transition |  |  |  | L/D Max: | 143.12 | at alpha= | 9.5 | deg
Re: | 5000000 |  |  | Cd Min: | 0.0087 | at alpha= | 1.5 | deg
Mach: | 0 |  |  | Cl=0 at alpha= | -1.9667 | deg
|  |  |  | @ Cl=0.1, Cd= | 0.010118
|  |  |  | @ Cl=0.4, Cd= | 0.0091827
|  |  |  | @ Cl=0.6, Cd= | 0.0087992
alpha (deg) | Cl | Cd | Cm | Cl/Cd
-18.5 | -0.583 | 0.14991 | -0.005 | -3.892
-18 | -0.597 | 0.14235 | -0.005 | -4.193
-17.5 | -0.61 | 0.13597 | -0.005 | -4.484
-17 | -0.622 | 0.12924 | -0.005 | -4.813
-16.5 | -0.633 | 0.12273 | -0.005 | -5.161
-16 | -0.644 | 0.11601 | -0.005 | -5.548
-15.5 | -0.653 | 0.10992 | -0.005 | -5.938
-15 | -0.66 | 0.10382 | -0.005 | -6.361
-14.5 | -0.666 | 0.09862 | -0.005 | -6.756
-14 | -0.67 | 0.09319 | -0.005 | -7.195
-13.5 | -0.673 | 0.08777 | -0.006 | -7.662
-13 | -0.672 | 0.08319 | -0.006 | -8.08
-12.5 | -0.669 | 0.07822 | -0.006 | -8.558
-12 | -0.664 | 0.07373 | -0.006 | -9.007
-11.5 | -0.656 | 0.06953 | -0.006 | -9.432
-11 | -0.645 | 0.06525 | -0.006 | -9.88
-10.5 | -0.631 | 0.06136 | -0.006 | -10.276
-10 | -0.613 | 0.0575 | -0.006 | -10.669
-9.5 | -0.593 | 0.05382 | -0.007 | -11.026
-9 | -0.57 | 0.05023 | -0.007 | -11.356
-8.5 | -0.545 | 0.04667 | -0.007 | -11.674
-8 | -0.631 | 0.00929 | -0.012 | -67.949
-7.5 | -0.591 | 0.00981 | -0.012 | -60.221
-7 | -0.547 | 0.00954 | -0.012 | -57.291
-6.5 | -0.5 | 0.01014 | -0.013 | -49.338
-6 | -0.452 | 0.0099 | -0.013 | -45.616
-5.5 | -0.401 | 0.00965 | -0.013 | -41.507
-5 | -0.348 | 0.0095 | -0.013 | -36.59
-4.5 | -0.293 | 0.00942 | -0.013 | -31.118
-4 | -0.237 | 0.01012 | -0.013 | -23.43
-3.5 | -0.18 | 0.00997 | -0.014 | -18.047
-3 | -0.122 | 0.00985 | -0.014 | -12.367
-2.5 | -0.063 | 0.00989 | -0.014 | -6.369
-2 | -0.004 | 0.01022 | -0.014 | -0.353
-1.5 | 0.056 | 0.01014 | -0.014 | 5.541
-1 | 0.116 | 0.01011 | -0.015 | 11.502
-0.5 | 0.177 | 0.01003 | -0.015 | 17.598
0 | 0.236 | 0.00995 | -0.015 | 23.759
0.5 | 0.296 | 0.01055 | -0.015 | 28.094
1 | 0.356 | 0.01051 | -0.015 | 33.878
1.5 | 0.416 | 0.0087 | -0.016 | 47.757
2 | 0.475 | 0.0087 | -0.016 | 54.647
2.5 | 0.535 | 0.00871 | -0.016 | 61.403
3 | 0.594 | 0.00879 | -0.016 | 67.509
3.5 | 0.653 | 0.00888 | -0.016 | 73.479
4 | 0.711 | 0.00925 | -0.017 | 76.873
4.5 | 0.77 | 0.00871 | -0.017 | 88.391
5 | 0.828 | 0.00926 | -0.017 | 89.441
5.5 | 0.886 | 0.00934 | -0.017 | 94.848
6 | 0.943 | 0.00946 | -0.018 | 99.642
6.5 | 1 | 0.00973 | -0.018 | 102.804
7 | 1.056 | 0.00938 | -0.018 | 112.656
7.5 | 1.112 | 0.00968 | -0.018 | 114.858
8 | 1.167 | 0.00943 | -0.019 | 123.731
8.5 | 1.221 | 0.00927 | -0.019 | 131.678
9 | 1.273 | 0.00926 | -0.019 | 137.587
9.5 | 1.323 | 0.00924 | -0.019 | 143.12
10 | 1.368 | 0.0107 | -0.019 | 127.926
10.5 | 1.411 | 0.01132 | -0.02 | 124.605
11 | 1.449 | 0.01208 | -0.02 | 119.908
11.5 | 1.482 | 0.01304 | -0.02 | 113.643
12 | 1.507 | 0.01441 | -0.02 | 104.597
12.5 | 1.522 | 0.01664 | -0.02 | 91.43
13 | 1.522 | 0.02074 | -0.02 | 73.377
13.5 | 1.52 | 0.02542 | -0.02 | 59.784
14 | 1.513 | 0.03079 | -0.02 | 49.16
14.5 | 1.505 | 0.03664 | -0.02 | 41.071
15 | 1.494 | 0.04282 | -0.02 | 34.886
15.5 | 1.48 | 0.04938 | -0.019 | 29.982
16 | 1.465 | 0.0563 | -0.019 | 26.013
16.5 | 1.447 | 0.06316 | -0.019 | 22.907
17 | 1.426 | 0.07035 | -0.019 | 20.275
17.5 | 1.404 | 0.0776 | -0.019 | 18.091

## 74. Re 5M Mach 0.00 (2)
BIGFOIL.COM POLAR EXPORT
NACA33012
NACA33012 |  |  |  | Cl Max: | 1.7635 | at alpha= | 17.5 | deg
XFOIL ncrit=9 |  |  |  | L/D Max: | 152.877 | at alpha= | 9 | deg
Re: | 5000000 |  |  | Cd Min: | 0.07277 | at alpha= | 20 | deg
Mach: | 0 |  |  | Cl=0 at alpha= | -2.0603 | deg
|  |  |  | @ Cl=0.1, Cd= | 0.0071574
|  |  |  | @ Cl=0.4, Cd= | 0.006352
|  |  |  | @ Cl=0.6, Cd= | 0.0055792
alpha (deg) | Cl | Cd | Cm | Cl/Cd
-20 | -1.4803 | 0.04473 | -0.0688 | -33.0941
-19.5 | -1.502 | 0.0379 | -0.0694 | -39.6306
-19 | -1.5354 | 0.03093 | -0.067 | -49.6411
-18.5 | -1.5322 | 0.02771 | -0.0636 | -55.2941
-18 | -1.5194 | 0.02544 | -0.0597 | -59.7248
-17.5 | -1.5027 | 0.02359 | -0.0554 | -63.7007
-17 | -1.4828 | 0.02213 | -0.0507 | -67.0041
-16.5 | -1.4616 | 0.02083 | -0.0456 | -70.168
-16 | -1.4296 | 0.0197 | -0.0421 | -72.5685
-15.5 | -1.3985 | 0.01851 | -0.0382 | -75.5538
-15 | -1.3649 | 0.01759 | -0.0345 | -77.5952
-14.5 | -1.3304 | 0.01674 | -0.0308 | -79.4743
-14 | -1.297 | 0.01586 | -0.0267 | -81.7781
-13.5 | -1.2581 | 0.01513 | -0.0236 | -83.1527
-13 | -1.2004 | 0.01433 | -0.0244 | -83.7683
-12.5 | -1.1415 | 0.01356 | -0.0254 | -84.1814
-12 | -1.0832 | 0.01257 | -0.0263 | -86.1734
-11.5 | -1.0237 | 0.01165 | -0.0274 | -87.8712
-11 | -0.9688 | 0.01094 | -0.0273 | -88.5558
-10.5 | -0.9106 | 0.01036 | -0.0278 | -87.8958
-10 | -0.8482 | 0.0098 | -0.0292 | -86.551
-9.5 | -0.7843 | 0.00932 | -0.0309 | -84.1524
-9 | -0.7149 | 0.00883 | -0.0338 | -80.9626
-8.5 | -0.6552 | 0.00835 | -0.0345 | -78.4671
-8 | -0.6071 | 0.00796 | -0.0326 | -76.2688
-7.5 | -0.5625 | 0.00784 | -0.0298 | -71.7474
-7 | -0.5144 | 0.00772 | -0.0279 | -66.6321
-6.5 | -0.4638 | 0.00761 | -0.0265 | -60.9461
-6 | -0.4132 | 0.00745 | -0.0251 | -55.4631
-5.5 | -0.3621 | 0.00727 | -0.0238 | -49.8074
-5 | -0.3104 | 0.0072 | -0.0226 | -43.1111
-4.5 | -0.2577 | 0.00715 | -0.0216 | -36.042
-4 | -0.2055 | 0.00706 | -0.0206 | -29.1076
-3.5 | -0.1529 | 0.00706 | -0.0196 | -21.6572
-3 | -0.0998 | 0.00705 | -0.0187 | -14.156
-2.5 | -0.0467 | 0.00706 | -0.0179 | -6.6147
-2 | 0.0064 | 0.00711 | -0.0171 | 0.90014
-1.5 | 0.0602 | 0.00715 | -0.0164 | 8.4196
-1 | 0.1142 | 0.00716 | -0.0157 | 15.9497
-0.5 | 0.1683 | 0.00719 | -0.0151 | 23.4075
0 | 0.2231 | 0.0072 | -0.0146 | 30.9861
0.5 | 0.2777 | 0.00721 | -0.0141 | 38.516
1 | 0.3322 | 0.00724 | -0.0136 | 45.884
1.5 | 0.3793 | 0.00659 | -0.0119 | 57.5569
2 | 0.4254 | 0.00606 | -0.0099 | 70.198
2.5 | 0.4731 | 0.00578 | -0.008 | 81.8512
3 | 0.5221 | 0.0056 | -0.0064 | 93.2321
3.5 | 0.5703 | 0.00555 | -0.0045 | 102.7568
4 | 0.6211 | 0.0056 | -0.0032 | 110.9107
4.5 | 0.6792 | 0.00571 | -0.0036 | 118.9492
5 | 0.7416 | 0.00594 | -0.005 | 124.8485
5.5 | 0.8038 | 0.00613 | -0.0065 | 131.1256
6 | 0.869 | 0.00635 | -0.0086 | 136.8504
6.5 | 0.9332 | 0.00664 | -0.0106 | 140.5422
7 | 0.9954 | 0.00686 | -0.0122 | 145.102
7.5 | 1.0545 | 0.00717 | -0.0131 | 147.0711
8 | 1.1133 | 0.00743 | -0.014 | 149.8385
8.5 | 1.176 | 0.00778 | -0.0159 | 151.1568
9 | 1.2383 | 0.0081 | -0.0177 | 152.8765
9.5 | 1.2986 | 0.00852 | -0.0192 | 152.4178
10 | 1.358 | 0.009 | -0.0206 | 150.8889
10.5 | 1.4149 | 0.00955 | -0.0216 | 148.1571
11 | 1.4528 | 0.01006 | -0.0184 | 144.4135
11.5 | 1.489 | 0.0107 | -0.015 | 139.1589
12 | 1.5237 | 0.01142 | -0.0115 | 133.4238
12.5 | 1.5582 | 0.01218 | -0.0081 | 127.931
13 | 1.5888 | 0.0132 | -0.0042 | 120.3636
13.5 | 1.6206 | 0.01416 | -0.0007 | 114.4492
14 | 1.6439 | 0.0152 | 0.0043 | 108.1513
14.5 | 1.6664 | 0.0163 | 0.009 | 102.2331
15 | 1.6903 | 0.01748 | 0.0129 | 96.6991
15.5 | 1.7104 | 0.01898 | 0.0168 | 90.1159
16 | 1.7291 | 0.02071 | 0.0201 | 83.4911
16.5 | 1.7428 | 0.02296 | 0.0231 | 75.9059
17 | 1.7561 | 0.02555 | 0.0253 | 68.7319
17.5 | 1.7635 | 0.02896 | 0.0267 | 60.8943
18 | 1.7619 | 0.03367 | 0.0273 | 52.3285
18.5 | 1.7572 | 0.03927 | 0.0266 | 44.7466
19 | 1.7373 | 0.04723 | 0.0244 | 36.7838
19.5 | 1.7014 | 0.05791 | 0.0204 | 29.3801
20 | 1.6398 | 0.07277 | 0.0143 | 22.534

## 75. Re 5M Mach 0.10 (1)
BIGFOIL.COM POLAR EXPORT
NACA33012
NACA33012 |  |  |  | Cl Max: | 1.518 | at alpha= | 12.5 | deg
JavaFoil+Calcfoil stall+Eppler ext transition |  |  |  | L/D Max: | 141.942 | at alpha= | 9.5 | deg
Re: | 5000000 |  |  | Cd Min: | 0.00869 | at alpha= | 4 | deg
Mach: | 0.1 |  |  | Cl=0 at alpha= | -1.9667 | deg
|  |  |  | @ Cl=0.1, Cd= | 0.010104
|  |  |  | @ Cl=0.4, Cd= | 0.009262
|  |  |  | @ Cl=0.6, Cd= | 0.0088815
alpha (deg) | Cl | Cd | Cm | Cl/Cd
-18 | -0.55 | 0.14509 | -0.005 | -3.792
-17.5 | -0.566 | 0.13817 | -0.005 | -4.094
-17 | -0.581 | 0.13139 | -0.005 | -4.42
-16.5 | -0.595 | 0.12499 | -0.005 | -4.76
-16 | -0.608 | 0.11817 | -0.005 | -5.146
-15.5 | -0.62 | 0.11213 | -0.005 | -5.531
-15 | -0.631 | 0.10591 | -0.005 | -5.956
-14.5 | -0.64 | 0.1001 | -0.005 | -6.392
-14 | -0.647 | 0.09435 | -0.005 | -6.856
-13.5 | -0.652 | 0.08907 | -0.006 | -7.317
-13 | -0.654 | 0.08401 | -0.006 | -7.787
-12.5 | -0.654 | 0.07915 | -0.006 | -8.264
-12 | -0.651 | 0.07449 | -0.006 | -8.741
-11.5 | -0.645 | 0.07016 | -0.006 | -9.196
-11 | -0.636 | 0.06596 | -0.006 | -9.645
-10.5 | -0.624 | 0.06184 | -0.006 | -10.088
-10 | -0.608 | 0.05801 | -0.006 | -10.487
-9.5 | -0.59 | 0.05431 | -0.007 | -10.857
-9 | -0.568 | 0.05081 | -0.007 | -11.173
-8.5 | -0.543 | 0.04724 | -0.007 | -11.492
-8 | -0.516 | 0.0432 | -0.008 | -11.951
-7.5 | -0.591 | 0.00985 | -0.012 | -59.988
-7 | -0.548 | 0.00962 | -0.013 | -56.942
-6.5 | -0.501 | 0.00944 | -0.013 | -53.137
-6 | -0.453 | 0.01 | -0.013 | -45.266
-5.5 | -0.402 | 0.00972 | -0.013 | -41.369
-5 | -0.349 | 0.00956 | -0.013 | -36.522
-4.5 | -0.294 | 0.00946 | -0.013 | -31.115
-4 | -0.238 | 0.01014 | -0.014 | -23.502
-3.5 | -0.181 | 0.01003 | -0.014 | -18.021
-3 | -0.122 | 0.00994 | -0.014 | -12.315
-2.5 | -0.063 | 0.00993 | -0.014 | -6.374
-2 | -0.004 | 0.01022 | -0.014 | -0.355
-1.5 | 0.056 | 0.01014 | -0.014 | 5.57
-1 | 0.117 | 0.01009 | -0.015 | 11.586
-0.5 | 0.177 | 0.01005 | -0.015 | 17.664
0 | 0.238 | 0.01003 | -0.015 | 23.703
0.5 | 0.298 | 0.01055 | -0.015 | 28.224
1 | 0.358 | 0.01055 | -0.015 | 33.92
1.5 | 0.418 | 0.00871 | -0.016 | 47.944
2 | 0.478 | 0.0087 | -0.016 | 54.868
2.5 | 0.537 | 0.0088 | -0.016 | 61.06
3 | 0.597 | 0.00888 | -0.016 | 67.168
3.5 | 0.656 | 0.00891 | -0.017 | 73.576
4 | 0.715 | 0.00869 | -0.017 | 82.253
4.5 | 0.773 | 0.00879 | -0.017 | 87.984
5 | 0.832 | 0.00928 | -0.017 | 89.622
5.5 | 0.89 | 0.00941 | -0.017 | 94.523
6 | 0.948 | 0.00957 | -0.018 | 99.017
6.5 | 1.005 | 0.00918 | -0.018 | 109.494
7 | 1.061 | 0.00945 | -0.018 | 112.333
7.5 | 1.117 | 0.00919 | -0.018 | 121.504
8 | 1.172 | 0.00951 | -0.019 | 123.22
8.5 | 1.226 | 0.00937 | -0.019 | 130.821
9 | 1.279 | 0.00935 | -0.019 | 136.784
9.5 | 1.328 | 0.00935 | -0.019 | 141.942
10 | 1.373 | 0.01083 | -0.02 | 126.853
10.5 | 1.415 | 0.01147 | -0.02 | 123.329
11 | 1.452 | 0.01228 | -0.02 | 118.293
11.5 | 1.484 | 0.0133 | -0.02 | 111.577
12 | 1.507 | 0.0148 | -0.02 | 101.807
12.5 | 1.518 | 0.01741 | -0.02 | 87.195
13 | 1.515 | 0.02193 | -0.02 | 69.099
13.5 | 1.511 | 0.02704 | -0.02 | 55.855
14 | 1.503 | 0.03264 | -0.02 | 46.041
14.5 | 1.491 | 0.03897 | -0.02 | 38.266
15 | 1.479 | 0.04524 | -0.019 | 32.687
15.5 | 1.462 | 0.05222 | -0.019 | 28.003
16 | 1.444 | 0.05923 | -0.019 | 24.374
16.5 | 1.423 | 0.06631 | -0.019 | 21.456
17 | 1.399 | 0.0735 | -0.019 | 19.037
17.5 | 1.373 | 0.08099 | -0.019 | 16.95

## 76. Re 5M Mach 0.10 (2)
BIGFOIL.COM POLAR EXPORT
NACA33012
NACA33012 |  |  |  | Cl Max: | 1.7545 | at alpha= | 17.5 | deg
XFOIL ncrit=9 |  |  |  | L/D Max: | 152.868 | at alpha= | 9 | deg
Re: | 5000000 |  |  | Cd Min: | 0.08536 | at alpha= | 20 | deg
Mach: | 0.1 |  |  | Cl=0 at alpha= | -2.0606 | deg
|  |  |  | @ Cl=0.1, Cd= | 0.0071718
|  |  |  | @ Cl=0.4, Cd= | 0.0064061
|  |  |  | @ Cl=0.6, Cd= | 0.0055955
alpha (deg) | Cl | Cd | Cm | Cl/Cd
-18.5 | -1.4058 | 0.04337 | -0.0707 | -32.4141
-18 | -1.4722 | 0.0316 | -0.0677 | -46.5886
-17.5 | -1.474 | 0.0279 | -0.0632 | -52.8315
-17 | -1.4644 | 0.02536 | -0.0582 | -57.7445
-16.5 | -1.4515 | 0.02331 | -0.0525 | -62.2694
-16 | -1.4278 | 0.02175 | -0.0476 | -65.646
-15.5 | -1.3999 | 0.02016 | -0.0433 | -69.4395
-15 | -1.3678 | 0.01899 | -0.0392 | -72.0274
-14.5 | -1.3344 | 0.01794 | -0.0351 | -74.3813
-14 | -1.3021 | 0.01684 | -0.0306 | -77.3219
-13.5 | -1.2681 | 0.01599 | -0.0263 | -79.3058
-13 | -1.2107 | 0.01502 | -0.0267 | -80.6059
-12.5 | -1.1513 | 0.01414 | -0.0274 | -81.4215
-12 | -1.091 | 0.01331 | -0.0283 | -81.9684
-11.5 | -1.0315 | 0.01221 | -0.0292 | -84.4799
-11 | -0.9764 | 0.01126 | -0.0289 | -86.714
-10.5 | -0.918 | 0.01061 | -0.0292 | -86.5221
-10 | -0.8551 | 0.01 | -0.0304 | -85.51
-9.5 | -0.7905 | 0.00948 | -0.032 | -83.3861
-9 | -0.7202 | 0.00894 | -0.0348 | -80.5593
-8.5 | -0.6583 | 0.00855 | -0.0357 | -76.9942
-8 | -0.6107 | 0.00807 | -0.0335 | -75.6753
-7.5 | -0.566 | 0.00792 | -0.0306 | -71.4646
-7 | -0.5176 | 0.00777 | -0.0285 | -66.6152
-6.5 | -0.4667 | 0.00765 | -0.027 | -61.0065
-5.5 | -0.3643 | 0.00731 | -0.0242 | -49.8358
-5 | -0.3124 | 0.00723 | -0.0229 | -43.2089
-4.5 | -0.2593 | 0.00717 | -0.0219 | -36.1646
-4 | -0.2067 | 0.00708 | -0.0208 | -29.1949
-3.5 | -0.1539 | 0.00708 | -0.0198 | -21.7373
-3 | -0.1004 | 0.00707 | -0.0189 | -14.2008
-2.5 | -0.0471 | 0.00708 | -0.018 | -6.6525
-2 | 0.0065 | 0.00712 | -0.0172 | 0.91292
-1.5 | 0.0605 | 0.00715 | -0.0165 | 8.4615
-1 | 0.1148 | 0.00718 | -0.0158 | 15.9889
-0.5 | 0.1693 | 0.00721 | -0.0152 | 23.4813
0 | 0.2243 | 0.00721 | -0.0146 | 31.1096
0.5 | 0.2794 | 0.00722 | -0.0141 | 38.6981
1 | 0.3341 | 0.00725 | -0.0136 | 46.0828
1.5 | 0.3817 | 0.00662 | -0.0118 | 57.6586
2 | 0.4279 | 0.00608 | -0.0098 | 70.3783
2.5 | 0.4759 | 0.00579 | -0.008 | 82.1934
3 | 0.5251 | 0.00562 | -0.0063 | 93.4342
3.5 | 0.5735 | 0.00558 | -0.0043 | 102.7778
4 | 0.6247 | 0.00561 | -0.003 | 111.3547
4.5 | 0.6832 | 0.00573 | -0.0033 | 119.2321
5 | 0.7461 | 0.00597 | -0.0048 | 124.9749
5.5 | 0.809 | 0.00615 | -0.0063 | 131.5447
6 | 0.8746 | 0.00639 | -0.0084 | 136.8701
6.5 | 0.9394 | 0.00666 | -0.0104 | 141.0511
7 | 1.0021 | 0.00689 | -0.0119 | 145.4427
7.5 | 1.0615 | 0.00722 | -0.0128 | 147.0222
8 | 1.1212 | 0.00747 | -0.0136 | 150.0937
8.5 | 1.1845 | 0.00785 | -0.0155 | 150.8917
9 | 1.2474 | 0.00816 | -0.0172 | 152.8676
9.5 | 1.3084 | 0.00859 | -0.0187 | 152.3166
10 | 1.3684 | 0.00908 | -0.02 | 150.7048
10.5 | 1.4241 | 0.00963 | -0.0205 | 147.8816
11 | 1.4618 | 0.01019 | -0.0171 | 143.4544
11.5 | 1.4981 | 0.01083 | -0.0136 | 138.3287
12 | 1.533 | 0.01158 | -0.0099 | 132.3834
12.5 | 1.5666 | 0.01241 | -0.0061 | 126.2369
13 | 1.5976 | 0.01343 | -0.0021 | 118.9576
13.5 | 1.6274 | 0.01449 | 0.0019 | 112.3119
14 | 1.6474 | 0.01558 | 0.0076 | 105.7381
15 | 1.6932 | 0.0181 | 0.0162 | 93.547
15.5 | 1.7118 | 0.0198 | 0.02 | 86.4545
16 | 1.7309 | 0.02165 | 0.0231 | 79.9492
16.5 | 1.7415 | 0.02432 | 0.026 | 71.6077
17 | 1.7523 | 0.02736 | 0.0278 | 64.0461
17.5 | 1.7545 | 0.03159 | 0.0288 | 55.5397
18 | 1.7506 | 0.03698 | 0.0285 | 47.3391
18.5 | 1.7373 | 0.044 | 0.0269 | 39.4841
19 | 1.7037 | 0.05417 | 0.0233 | 31.451
19.5 | 1.6517 | 0.06747 | 0.0179 | 24.4805
20 | 1.5716 | 0.08536 | 0.0101 | 18.4114

## 77. Re 5M Mach 0.25 (1)
BIGFOIL.COM POLAR EXPORT
NACA33012
NACA33012 |  |  |  | Cl Max: | 1.494 | at alpha= | 12 | deg
JavaFoil+Calcfoil stall+Eppler ext transition |  |  |  | L/D Max: | 133.669 | at alpha= | 8.5 | deg
Re: | 5000000 |  |  | Cd Min: | 0.00849 | at alpha= | 3 | deg
Mach: | 0.25 |  |  | Cl=0 at alpha= | -1.9677 | deg
|  |  |  | @ Cl=0.1, Cd= | 0.010306
|  |  |  | @ Cl=0.4, Cd= | 0.0097615
|  |  |  | @ Cl=0.6, Cd= | 0.0085987
alpha (deg) | Cl | Cd | Cm | Cl/Cd
-15.5 | -0.317 | 0.12374 | -0.005 | -2.565
-15 | -0.361 | 0.11726 | -0.005 | -3.081
-14.5 | -0.401 | 0.11095 | -0.005 | -3.614
-14 | -0.437 | 0.10424 | -0.005 | -4.193
-13.5 | -0.469 | 0.09744 | -0.005 | -4.815
-13 | -0.497 | 0.09171 | -0.005 | -5.422
-12.5 | -0.521 | 0.08623 | -0.005 | -6.042
-12 | -0.54 | 0.08053 | -0.006 | -6.706
-11.5 | -0.554 | 0.07536 | -0.006 | -7.353
-11 | -0.563 | 0.07034 | -0.006 | -8.005
-10.5 | -0.567 | 0.06567 | -0.006 | -8.627
-10 | -0.565 | 0.06123 | -0.006 | -9.223
-9.5 | -0.557 | 0.05727 | -0.006 | -9.733
-9 | -0.545 | 0.05344 | -0.007 | -10.199
-8.5 | -0.528 | 0.04992 | -0.007 | -10.568
-8 | -0.506 | 0.04649 | -0.007 | -10.878
-7.5 | -0.479 | 0.04326 | -0.007 | -11.067
-7 | -0.449 | 0.03958 | -0.008 | -11.341
-6.5 | -0.505 | 0.00969 | -0.013 | -52.178
-6 | -0.459 | 0.00951 | -0.013 | -48.192
-5.5 | -0.408 | 0.01007 | -0.013 | -40.56
-5 | -0.356 | 0.00982 | -0.014 | -36.232
-4.5 | -0.301 | 0.00963 | -0.014 | -31.225
-4 | -0.244 | 0.00954 | -0.014 | -25.551
-3.5 | -0.185 | 0.01026 | -0.014 | -18.064
-3 | -0.126 | 0.01015 | -0.014 | -12.374
-2.5 | -0.065 | 0.01013 | -0.014 | -6.41
-2 | -0.004 | 0.01046 | -0.015 | -0.356
-1.5 | 0.058 | 0.01032 | -0.015 | 5.617
-1 | 0.12 | 0.0103 | -0.015 | 11.657
-0.5 | 0.182 | 0.01026 | -0.015 | 17.771
0 | 0.244 | 0.0102 | -0.015 | 23.928
0.5 | 0.306 | 0.01017 | -0.016 | 30.073
1 | 0.368 | 0.01069 | -0.016 | 34.369
1.5 | 0.429 | 0.00892 | -0.016 | 48.119
2 | 0.49 | 0.00892 | -0.016 | 54.953
2.5 | 0.552 | 0.009 | -0.017 | 61.254
3 | 0.613 | 0.00849 | -0.017 | 72.113
3.5 | 0.673 | 0.00854 | -0.017 | 78.875
4 | 0.734 | 0.00871 | -0.017 | 84.192
4.5 | 0.794 | 0.00905 | -0.017 | 87.705
5 | 0.854 | 0.00956 | -0.018 | 89.246
5.5 | 0.913 | 0.00978 | -0.018 | 93.339
6 | 0.972 | 0.00932 | -0.018 | 104.294
6.5 | 1.03 | 0.00955 | -0.018 | 107.844
7 | 1.087 | 0.00928 | -0.019 | 117.162
7.5 | 1.144 | 0.0091 | -0.019 | 125.784
8 | 1.2 | 0.00948 | -0.019 | 126.583
8.5 | 1.254 | 0.00938 | -0.019 | 133.669
9 | 1.306 | 0.01037 | -0.02 | 126.019
9.5 | 1.354 | 0.01094 | -0.02 | 123.837
10 | 1.397 | 0.01162 | -0.02 | 120.3
10.5 | 1.435 | 0.01245 | -0.02 | 115.23
11 | 1.466 | 0.01355 | -0.02 | 108.206
11.5 | 1.488 | 0.01516 | -0.021 | 98.185
12 | 1.494 | 0.018 | -0.02 | 83.03
12.5 | 1.482 | 0.02348 | -0.02 | 63.127
13 | 1.464 | 0.0308 | -0.02 | 47.517
13.5 | 1.447 | 0.03803 | -0.02 | 38.047
14 | 1.425 | 0.04561 | -0.019 | 31.233
14.5 | 1.398 | 0.05309 | -0.019 | 26.334
15 | 1.366 | 0.06104 | -0.019 | 22.375
15.5 | 1.328 | 0.06902 | -0.019 | 19.243
16 | 1.285 | 0.0771 | -0.019 | 16.67
16.5 | 1.236 | 0.08578 | -0.019 | 14.408
17 | 1.181 | 0.09444 | -0.019 | 12.509

## 78. Re 5M Mach 0.25 (2)
BIGFOIL.COM POLAR EXPORT
NACA33012
NACA33012 |  |  |  | Cl Max: | 1.7201 | at alpha= | 16 | deg
XFOIL ncrit=9 |  |  |  | L/D Max: | 151.599 | at alpha= | 8.5 | deg
Re: | 5000000 |  |  | Cd Min: | 0.18183 | at alpha= | -16.5 | deg
Mach: | 0.25 |  |  | Cl=0 at alpha= | -2.0589 | deg
|  |  |  | @ Cl=0.1, Cd= | 0.0072435
|  |  |  | @ Cl=0.4, Cd= | 0.0071914
|  |  |  | @ Cl=0.6, Cd= | 0.0056816
alpha (deg) | Cl | Cd | Cm | Cl/Cd
-16.5 | -0.5665 | 0.18183 | 0.0176 | -3.1155
-16 | -0.5614 | 0.17137 | 0.0133 | -3.276
-15.5 | -0.5469 | 0.16486 | 0.0102 | -3.3174
-15 | -0.5316 | 0.15882 | 0.0075 | -3.3472
-14.5 | -0.5243 | 0.15034 | 0.004 | -3.4874
-14 | -0.5159 | 0.14244 | 0.0008 | -3.6219
-13.5 | -0.5221 | 0.13076 | -0.0038 | -3.9928
-12.5 | -0.7574 | 0.06289 | -0.0518 | -12.0433
-12 | -0.916 | 0.04649 | -0.0501 | -19.7032
-11.5 | -1.0526 | 0.02068 | -0.0403 | -50.8994
-11 | -1.0041 | 0.01583 | -0.04 | -63.4302
-10.5 | -0.9516 | 0.01369 | -0.0383 | -69.5106
-10 | -0.8912 | 0.01192 | -0.0379 | -74.7651
-9.5 | -0.8239 | 0.01088 | -0.0386 | -75.7261
-9 | -0.7495 | 0.00997 | -0.0408 | -75.1755
-8.5 | -0.6808 | 0.00928 | -0.0419 | -73.3621
-8 | -0.6285 | 0.00885 | -0.0394 | -71.0169
-7.5 | -0.5842 | 0.00849 | -0.0354 | -68.8104
-7 | -0.535 | 0.00817 | -0.0326 | -65.4835
-6.5 | -0.4824 | 0.00796 | -0.0305 | -60.603
-6 | -0.4294 | 0.00776 | -0.0285 | -55.3351
-5.5 | -0.3756 | 0.00761 | -0.0268 | -49.3561
-5 | -0.3228 | 0.0074 | -0.025 | -43.6216
-4.5 | -0.2682 | 0.0073 | -0.0236 | -36.7397
-4 | -0.213 | 0.00724 | -0.0224 | -29.4199
-3.5 | -0.1589 | 0.00717 | -0.021 | -22.1618
-2.5 | -0.0487 | 0.00716 | -0.0188 | -6.8017
-2 | 0.0065 | 0.00723 | -0.0177 | 0.89903
-1.5 | 0.0622 | 0.00723 | -0.0169 | 8.603
-1 | 0.1184 | 0.00725 | -0.0161 | 16.331
-0.5 | 0.1749 | 0.00726 | -0.0154 | 24.0909
0 | 0.2315 | 0.00728 | -0.0147 | 31.7995
0.5 | 0.2883 | 0.00728 | -0.0142 | 39.6016
1 | 0.3451 | 0.0073 | -0.0136 | 47.274
1.5 | 0.4007 | 0.00719 | -0.0128 | 55.7302
2 | 0.442 | 0.00621 | -0.0095 | 71.1755
2.5 | 0.4916 | 0.00587 | -0.0075 | 83.7479
3 | 0.5421 | 0.00573 | -0.0056 | 94.6073
3.5 | 0.5914 | 0.00568 | -0.0033 | 104.1197
4 | 0.6447 | 0.00569 | -0.0018 | 113.304
4.5 | 0.705 | 0.00586 | -0.002 | 120.3072
5 | 0.7713 | 0.00608 | -0.0035 | 126.8586
5.5 | 0.8377 | 0.00629 | -0.005 | 133.1797
6 | 0.9057 | 0.0066 | -0.0069 | 137.2273
6.5 | 0.9739 | 0.00683 | -0.0088 | 142.5915
7 | 1.039 | 0.00715 | -0.01 | 145.3147
7.5 | 1.1016 | 0.00744 | -0.0106 | 148.0645
8 | 1.1653 | 0.00777 | -0.0114 | 149.9743
8.5 | 1.2325 | 0.00813 | -0.013 | 151.599
9 | 1.298 | 0.00859 | -0.0143 | 151.1059
9.5 | 1.3629 | 0.00905 | -0.0153 | 150.5967
10 | 1.4268 | 0.00958 | -0.0162 | 148.9353
10.5 | 1.4741 | 0.01017 | -0.0137 | 144.9459
11 | 1.5124 | 0.01081 | -0.0093 | 139.9075
11.5 | 1.5478 | 0.01162 | -0.0046 | 133.2014
12 | 1.5795 | 0.01263 | 0.0005 | 125.0594
12.5 | 1.6108 | 0.01373 | 0.0056 | 117.3197
13 | 1.6305 | 0.01493 | 0.0125 | 109.2096
13.5 | 1.6518 | 0.01634 | 0.0183 | 101.0894
14 | 1.6721 | 0.018 | 0.0235 | 92.8944
14.5 | 1.6904 | 0.01998 | 0.028 | 84.6046
15 | 1.7053 | 0.02246 | 0.0318 | 75.9261
15.5 | 1.7136 | 0.02582 | 0.0346 | 66.3672
16 | 1.7201 | 0.02989 | 0.0361 | 57.5477
16.5 | 1.7114 | 0.036 | 0.0359 | 47.5389
17 | 1.6916 | 0.0441 | 0.0337 | 38.3583
17.5 | 1.656 | 0.05468 | 0.0297 | 30.2853
18 | 1.5872 | 0.06998 | 0.023 | 22.6808
18.5 | 1.501 | 0.08809 | 0.0146 | 17.0394
19 | 1.4207 | 0.10613 | 0.0057 | 13.3864
19.5 | 1.3536 | 0.12311 | -0.0031 | 10.995
20 | 1.3101 | 0.13712 | -0.0108 | 9.5544

## 79. Re 5M Mach 0.50 (1)
BIGFOIL.COM POLAR EXPORT
NACA33012
NACA33012 |  |  |  | Cl Max: | 1.396 | at alpha= | 9.5 | deg
JavaFoil+Calcfoil stall+Eppler ext transition |  |  |  | L/D Max: | 114.65 | at alpha= | 6 | deg
Re: | 5000000 |  |  | Cd Min: | 0.00873 | at alpha= | 2.5 | deg
Mach: | 0.5 |  |  | Cl=0 at alpha= | -1.971 | deg
|  |  |  | @ Cl=0.1, Cd= | 0.010219
|  |  |  | @ Cl=0.4, Cd= | 0.01041
|  |  |  | @ Cl=0.6, Cd= | 0.0088329
alpha (deg) | Cl | Cd | Cm | Cl/Cd
-20 | -0.957 | 0.15289 | -0.006 | -6.263
-19.5 | -0.932 | 0.14198 | -0.006 | -6.567
-19 | -0.907 | 0.1325 | -0.006 | -6.848
-18.5 | -0.881 | 0.13424 | -0.006 | -6.565
-18 | -0.854 | 0.1304 | -0.006 | -6.553
-17.5 | -0.829 | 0.12129 | -0.006 | -6.836
-17 | -0.804 | 0.11318 | -0.006 | -7.1
-16.5 | -0.776 | 0.12204 | -0.006 | -6.361
-16 | -0.75 | 0.1108 | -0.006 | -6.772
-15.5 | -0.725 | 0.10224 | -0.006 | -7.088
-15 | -0.699 | 0.09572 | -0.007 | -7.303
-14.5 | -0.672 | 0.10071 | -0.006 | -6.669
-14 | -0.646 | 0.09148 | -0.006 | -7.057
-13.5 | -0.62 | 0.08498 | -0.007 | -7.294
-13 | -0.593 | 0.08606 | -0.006 | -6.885
-12.5 | -0.566 | 0.08059 | -0.006 | -7.025
-12 | -0.54 | 0.0746 | -0.007 | -7.241
-11.5 | -0.513 | 0.0745 | -0.007 | -6.886
-11 | -0.486 | 0.07014 | -0.007 | -6.934
-10.5 | -0.46 | 0.06484 | -0.007 | -7.097
-10 | -0.433 | 0.06408 | -0.007 | -6.758
-9.5 | -0.406 | 0.06012 | -0.007 | -6.759
-9 | -0.38 | 0.05596 | -0.007 | -6.789
-8.5 | -0.353 | 0.05511 | -0.007 | -6.402
-8 | -0.326 | 0.05168 | -0.007 | -6.309
-7.5 | -0.299 | 0.05011 | -0.007 | -5.97
-7 | -0.272 | 0.04683 | -0.007 | -5.816
-6.5 | -0.245 | 0.04524 | -0.007 | -5.424
-6 | -0.288 | 0.04378 | -0.007 | -6.581
-5.5 | -0.318 | 0.03962 | -0.008 | -8.02
-5 | -0.296 | 0.03618 | -0.008 | -8.179
-4.5 | -0.261 | 0.03224 | -0.009 | -8.094
-4 | -0.264 | 0.00989 | -0.016 | -26.645
-3.5 | -0.203 | 0.0104 | -0.016 | -19.49
-3 | -0.138 | 0.01031 | -0.016 | -13.421
-2.5 | -0.072 | 0.01016 | -0.016 | -7.081
-2 | -0.004 | 0.01018 | -0.016 | -0.407
-1.5 | 0.065 | 0.00996 | -0.017 | 6.484
-1 | 0.134 | 0.01047 | -0.017 | 12.786
-0.5 | 0.203 | 0.01042 | -0.017 | 19.533
0 | 0.272 | 0.01037 | -0.017 | 26.279
0.5 | 0.341 | 0.01041 | -0.018 | 32.788
1 | 0.41 | 0.01041 | -0.018 | 39.391
1.5 | 0.478 | 0.00881 | -0.018 | 54.262
2 | 0.546 | 0.00923 | -0.018 | 59.215
2.5 | 0.614 | 0.00873 | -0.019 | 70.327
3 | 0.682 | 0.0089 | -0.019 | 76.601
3.5 | 0.749 | 0.00906 | -0.019 | 82.582
4 | 0.815 | 0.0093 | -0.019 | 87.651
4.5 | 0.881 | 0.00899 | -0.02 | 97.929
5 | 0.946 | 0.00894 | -0.02 | 105.72
5.5 | 1.009 | 0.00956 | -0.02 | 105.579
6 | 1.072 | 0.00935 | -0.02 | 114.65
6.5 | 1.133 | 0.01025 | -0.021 | 110.569
7 | 1.192 | 0.01075 | -0.021 | 110.894
7.5 | 1.248 | 0.01138 | -0.021 | 109.696
8 | 1.301 | 0.01216 | -0.021 | 106.938
8.5 | 1.347 | 0.01324 | -0.021 | 101.765
9 | 1.383 | 0.01475 | -0.022 | 93.763
9.5 | 1.396 | 0.01726 | -0.022 | 80.916
10 | 1.375 | 0.02234 | -0.021 | 61.553
10.5 | 1.299 | 0.03505 | -0.02 | 37.055
11 | 1.153 | 0.05791 | -0.018 | 19.911
11.5 | 0.775 | 0.07568 | -0.018 | 10.236
12 | 0.798 | 0.08507 | -0.017 | 9.379
12.5 | 0.824 | 0.09028 | -0.017 | 9.126
13 | 0.85 | 0.09458 | -0.017 | 8.983
13.5 | 0.866 | 0.10292 | -0.016 | 8.415
14 | 0.887 | 0.11116 | -0.016 | 7.979
14.5 | 0.912 | 0.11513 | -0.015 | 7.922

## 80. Re 5M Mach 0.50 (2)
BIGFOIL.COM POLAR EXPORT
NACA33012
NACA33012 |  |  |  | Cl Max: | 1.7263 | at alpha= | 12.5 | deg
XFOIL ncrit=9 |  |  |  | L/D Max: | 147.535 | at alpha= | 8.5 | deg
Re: | 5000000 |  |  | Cd Min: | 0.25379 | at alpha= | -20 | deg
Mach: | 0.5 |  |  | Cl=0 at alpha= | -2.0533 | deg
|  |  |  | @ Cl=0.1, Cd= | 0.0075563
|  |  |  | @ Cl=0.4, Cd= | 0.00759
|  |  |  | @ Cl=0.6, Cd= | 0.0062221
alpha (deg) | Cl | Cd | Cm | Cl/Cd
-20 | -0.7176 | 0.25379 | 0.0512 | -2.8275
-19 | -0.6752 | 0.23757 | 0.0422 | -2.8421
-18.5 | -0.6547 | 0.22956 | 0.0378 | -2.852
-18 | -0.6331 | 0.22226 | 0.0337 | -2.8485
-17.5 | -0.6145 | 0.21342 | 0.0294 | -2.8793
-17 | -0.5924 | 0.20691 | 0.0257 | -2.8631
-16.5 | -0.5718 | 0.19945 | 0.0219 | -2.8669
-16 | -0.5523 | 0.19164 | 0.0181 | -2.882
-15.5 | -0.534 | 0.18355 | 0.0143 | -2.9093
-15 | -0.5177 | 0.17508 | 0.0106 | -2.9569
-14.5 | -0.5031 | 0.16631 | 0.0068 | -3.0251
-14 | -0.4873 | 0.15842 | 0.0033 | -3.076
-13.5 | -0.4677 | 0.15216 | 0.0006 | -3.0737
-13 | -0.453 | 0.1445 | -0.0025 | -3.1349
-12.5 | -0.4399 | 0.13667 | -0.0057 | -3.2187
-12 | -0.43 | 0.12839 | -0.0088 | -3.3492
-11.5 | -0.4251 | 0.11913 | -0.0124 | -3.5684
-11 | -0.4198 | 0.11053 | -0.0159 | -3.7981
-10.5 | -0.4149 | 0.1023 | -0.0191 | -4.0557
-10 | -0.4008 | 0.09627 | -0.0213 | -4.1633
-9.5 | -0.386 | 0.08718 | -0.0282 | -4.4276
-9 | -0.379 | 0.07749 | -0.0352 | -4.891
-8.5 | -0.3313 | 0.05682 | -0.0722 | -5.8307
-8 | -0.3481 | 0.04643 | -0.0838 | -7.4973
-7.5 | -0.3891 | 0.04136 | -0.0751 | -9.4076
-7 | -0.4065 | 0.03553 | -0.068 | -11.441
-6.5 | -0.3973 | 0.03092 | -0.0615 | -12.8493
-6 | -0.3889 | 0.02509 | -0.0539 | -15.5002
-5.5 | -0.3937 | 0.01531 | -0.0438 | -25.7152
-5 | -0.3545 | 0.00963 | -0.0389 | -36.812
-4.5 | -0.2993 | 0.00858 | -0.0344 | -34.8834
-4 | -0.2412 | 0.00805 | -0.0305 | -29.9627
-3.5 | -0.1802 | 0.00785 | -0.0274 | -22.9554
-3 | -0.1188 | 0.0077 | -0.0247 | -15.4286
-2.5 | -0.0561 | 0.00763 | -0.0224 | -7.3526
-2 | 0.0067 | 0.0076 | -0.0204 | 0.88158
-1 | 0.1347 | 0.00754 | -0.0174 | 17.8647
-0.5 | 0.1994 | 0.00752 | -0.0161 | 26.516
0 | 0.2638 | 0.00753 | -0.0149 | 35.0332
0.5 | 0.3288 | 0.00753 | -0.0138 | 43.6653
1 | 0.393 | 0.00759 | -0.0126 | 51.7787
1.5 | 0.4581 | 0.00759 | -0.0115 | 60.3557
2 | 0.5073 | 0.00675 | -0.0077 | 75.1556
2.5 | 0.5604 | 0.00634 | -0.0044 | 88.3912
3 | 0.6175 | 0.00617 | -0.0014 | 100.081
3.5 | 0.6724 | 0.00613 | 0.0021 | 109.69
4 | 0.7317 | 0.0062 | 0.005 | 118.0161
4.5 | 0.8045 | 0.00639 | 0.0053 | 125.8998
5 | 0.887 | 0.00674 | 0.0036 | 131.6024
5.5 | 0.9697 | 0.00705 | 0.0023 | 137.5461
6 | 1.0517 | 0.00747 | 0.0013 | 140.7898
6.5 | 1.1335 | 0.00783 | 0.0009 | 144.7637
7 | 1.2116 | 0.00831 | 0.0015 | 145.8002
7.5 | 1.2909 | 0.00876 | 0.0023 | 147.363
8 | 1.3754 | 0.00933 | 0.0026 | 147.4169
8.5 | 1.4606 | 0.0099 | 0.0032 | 147.5354
9 | 1.5442 | 0.01064 | 0.0045 | 145.1316
9.5 | 1.5916 | 0.01128 | 0.0123 | 141.0993
10 | 1.6275 | 0.01201 | 0.022 | 135.5121
10.5 | 1.6618 | 0.01294 | 0.0316 | 128.4235
11 | 1.6989 | 0.01432 | 0.04 | 118.6383
11.5 | 1.7228 | 0.01655 | 0.0482 | 104.0967
12.5 | 1.7263 | 0.02511 | 0.0599 | 68.7495
13.5 | 1.6708 | 0.04217 | 0.0576 | 39.6206
14 | 1.5872 | 0.05652 | 0.05 | 28.0821
14.5 | 1.4656 | 0.07453 | 0.0392 | 19.6646
15 | 1.3695 | 0.09102 | 0.0291 | 15.0461
15.5 | 1.2925 | 0.10675 | 0.0191 | 12.1077
16 | 1.2423 | 0.12044 | 0.0107 | 10.3147
16.5 | 1.2046 | 0.1333 | 0.0028 | 9.0368
17 | 1.1805 | 0.14505 | -0.0044 | 8.1386
17.5 | 1.1625 | 0.15635 | -0.0115 | 7.4352

## 81. Re 6M Mach 0.00 (1)
BIGFOIL.COM POLAR EXPORT
NACA33012
NACA33012 |  |  |  | Cl Max: | 1.524 | at alpha= | 13.5 | deg
JavaFoil+Calcfoil stall+Eppler ext transition |  |  |  | L/D Max: | 139.173 | at alpha= | 9.5 | deg
Re: | 6000000 |  |  | Cd Min: | 0.00859 | at alpha= | 2 | deg
Mach: | 0 |  |  | Cl=0 at alpha= | -1.9667 | deg
|  |  |  | @ Cl=0.1, Cd= | 0.0098033
|  |  |  | @ Cl=0.4, Cd= | 0.009048
|  |  |  | @ Cl=0.6, Cd= | 0.0090325
alpha (deg) | Cl | Cd | Cm | Cl/Cd
-18.5 | -0.584 | 0.14784 | -0.005 | -3.947
-18 | -0.597 | 0.14119 | -0.005 | -4.229
-17.5 | -0.61 | 0.13415 | -0.005 | -4.547
-17 | -0.622 | 0.12751 | -0.005 | -4.88
-16.5 | -0.634 | 0.12116 | -0.005 | -5.23
-16 | -0.644 | 0.11442 | -0.005 | -5.628
-15.5 | -0.653 | 0.10864 | -0.005 | -6.011
-15 | -0.661 | 0.10262 | -0.005 | -6.438
-14.5 | -0.667 | 0.09731 | -0.005 | -6.851
-14 | -0.671 | 0.09208 | -0.006 | -7.286
-13.5 | -0.673 | 0.08682 | -0.006 | -7.751
-13 | -0.673 | 0.0821 | -0.006 | -8.191
-12.5 | -0.67 | 0.07743 | -0.006 | -8.651
-12 | -0.664 | 0.07282 | -0.006 | -9.125
-11.5 | -0.656 | 0.06878 | -0.006 | -9.54
-11 | -0.645 | 0.06448 | -0.006 | -10.007
-10.5 | -0.631 | 0.06065 | -0.006 | -10.405
-10 | -0.614 | 0.05682 | -0.007 | -10.809
-9.5 | -0.594 | 0.05307 | -0.007 | -11.196
-9 | -0.572 | 0.04934 | -0.007 | -11.585
-8.5 | -0.547 | 0.04519 | -0.007 | -12.104
-8 | -0.631 | 0.00983 | -0.012 | -64.209
-7.5 | -0.591 | 0.00959 | -0.012 | -61.566
-7 | -0.547 | 0.00941 | -0.012 | -58.145
-6.5 | -0.5 | 0.00993 | -0.013 | -50.385
-6 | -0.452 | 0.00973 | -0.013 | -46.406
-5.5 | -0.401 | 0.00951 | -0.013 | -42.112
-5 | -0.348 | 0.00937 | -0.013 | -37.105
-4.5 | -0.293 | 0.00929 | -0.013 | -31.57
-4 | -0.237 | 0.00991 | -0.013 | -23.938
-3.5 | -0.18 | 0.00984 | -0.014 | -18.304
-3 | -0.122 | 0.00974 | -0.014 | -12.509
-2.5 | -0.063 | 0.01006 | -0.014 | -6.266
-2 | -0.004 | 0.00992 | -0.014 | -0.364
-1.5 | 0.056 | 0.00984 | -0.014 | 5.711
-1 | 0.116 | 0.00979 | -0.015 | 11.873
-0.5 | 0.177 | 0.00976 | -0.015 | 18.092
0 | 0.236 | 0.00975 | -0.015 | 24.255
0.5 | 0.296 | 0.01025 | -0.015 | 28.921
1 | 0.356 | 0.01028 | -0.015 | 34.643
1.5 | 0.416 | 0.0086 | -0.016 | 48.354
2 | 0.475 | 0.00859 | -0.016 | 55.304
2.5 | 0.535 | 0.00861 | -0.016 | 62.074
3 | 0.594 | 0.00906 | -0.016 | 65.512
3.5 | 0.653 | 0.00879 | -0.016 | 74.265
4 | 0.711 | 0.00915 | -0.017 | 77.711
4.5 | 0.77 | 0.00964 | -0.017 | 79.845
5 | 0.828 | 0.00914 | -0.017 | 90.602
5.5 | 0.886 | 0.00924 | -0.017 | 95.905
6 | 0.943 | 0.00935 | -0.018 | 100.87
6.5 | 1 | 0.00954 | -0.018 | 104.862
7 | 1.057 | 0.00921 | -0.018 | 114.776
7.5 | 1.112 | 0.00948 | -0.018 | 117.283
8 | 1.167 | 0.00924 | -0.019 | 126.379
8.5 | 1.221 | 0.00908 | -0.019 | 134.48
9 | 1.274 | 0.00956 | -0.019 | 133.219
9.5 | 1.323 | 0.00951 | -0.019 | 139.173
10 | 1.369 | 0.0105 | -0.02 | 130.426
10.5 | 1.411 | 0.01109 | -0.02 | 127.229
11 | 1.45 | 0.01185 | -0.02 | 122.287
11.5 | 1.482 | 0.01285 | -0.02 | 115.385
12 | 1.507 | 0.0143 | -0.02 | 105.407
12.5 | 1.521 | 0.01666 | -0.02 | 91.258
13 | 1.523 | 0.02031 | -0.02 | 74.996
13.5 | 1.524 | 0.02449 | -0.02 | 62.221
14 | 1.519 | 0.02934 | -0.02 | 51.775
14.5 | 1.51 | 0.03491 | -0.02 | 43.259
15 | 1.5 | 0.04073 | -0.02 | 36.818
15.5 | 1.486 | 0.04717 | -0.02 | 31.499
16 | 1.47 | 0.05372 | -0.019 | 27.367
16.5 | 1.452 | 0.0605 | -0.019 | 23.996
17 | 1.431 | 0.06747 | -0.019 | 21.214
17.5 | 1.408 | 0.07466 | -0.019 | 18.862
18 | 1.383 | 0.08212 | -0.019 | 16.84
18.5 | 1.356 | 0.08971 | -0.019 | 15.113

## 82. Re 6M Mach 0.00 (2)
BIGFOIL.COM POLAR EXPORT
NACA33012
NACA33012 |  |  |  | Cl Max: | 1.7865 | at alpha= | 18 | deg
XFOIL ncrit=9 |  |  |  | L/D Max: | 156.448 | at alpha= | 9.5 | deg
Re: | 6000000 |  |  | Cd Min: | 0.06557 | at alpha= | 20 | deg
Mach: | 0 |  |  | Cl=0 at alpha= | -2.051 | deg
|  |  |  | @ Cl=0.1, Cd= | 0.006985
|  |  |  | @ Cl=0.4, Cd= | 0.006697
|  |  |  | @ Cl=0.6, Cd= | 0.00545
alpha (deg) | Cl | Cd | Cm | Cl/Cd
-20 | -1.5546 | 0.03709 | -0.07 | -41.9143
-19.5 | -1.5648 | 0.03221 | -0.0684 | -48.5812
-19 | -1.5519 | 0.02972 | -0.0661 | -52.2174
-18.5 | -1.5553 | 0.02614 | -0.0618 | -59.4989
-18 | -1.5458 | 0.02371 | -0.0572 | -65.1961
-17.5 | -1.5287 | 0.02195 | -0.0525 | -69.6446
-17 | -1.5093 | 0.02059 | -0.0472 | -73.3026
-16.5 | -1.4821 | 0.01923 | -0.0431 | -77.0723
-16 | -1.4494 | 0.01816 | -0.0395 | -79.8128
-15.5 | -1.417 | 0.01714 | -0.0357 | -82.6721
-15 | -1.3825 | 0.01629 | -0.032 | -84.868
-14.5 | -1.3477 | 0.01552 | -0.0281 | -86.8363
-14 | -1.3122 | 0.01473 | -0.0244 | -89.0835
-13.5 | -1.2553 | 0.01395 | -0.025 | -89.9857
-13 | -1.1973 | 0.01321 | -0.0258 | -90.6359
-12.5 | -1.1384 | 0.01251 | -0.0267 | -90.9992
-11.5 | -1.0186 | 0.01127 | -0.0287 | -90.3815
-11 | -0.9672 | 0.01035 | -0.0279 | -93.4493
-10.5 | -0.9078 | 0.00974 | -0.0287 | -93.2033
-10 | -0.8407 | 0.0092 | -0.0312 | -91.3804
-9.5 | -0.7758 | 0.00874 | -0.0331 | -88.7643
-9 | -0.7111 | 0.00831 | -0.0349 | -85.5716
-8.5 | -0.6598 | 0.00804 | -0.0336 | -82.0647
-8 | -0.6142 | 0.00782 | -0.0311 | -78.5422
-7.5 | -0.5697 | 0.00766 | -0.0284 | -74.3734
-7 | -0.5198 | 0.00749 | -0.0268 | -69.3992
-6.5 | -0.4688 | 0.00738 | -0.0255 | -63.523
-6 | -0.417 | 0.00727 | -0.0244 | -57.359
-5.5 | -0.3656 | 0.00713 | -0.0231 | -51.2763
-5 | -0.3135 | 0.00703 | -0.022 | -44.5946
-4.5 | -0.2607 | 0.00697 | -0.0211 | -37.4032
-4 | -0.2077 | 0.00693 | -0.0202 | -29.9711
-3.5 | -0.155 | 0.0069 | -0.0192 | -22.4638
-3 | -0.1014 | 0.00691 | -0.0185 | -14.6744
-2.5 | -0.0484 | 0.00692 | -0.0176 | -6.9942
-2 | 0.0055 | 0.00696 | -0.0169 | 0.79023
-1.5 | 0.0593 | 0.00697 | -0.0162 | 8.5079
-1 | 0.1137 | 0.00699 | -0.0156 | 16.2661
-0.5 | 0.1684 | 0.007 | -0.0151 | 24.0571
0 | 0.2231 | 0.00702 | -0.0146 | 31.7806
0.5 | 0.278 | 0.00702 | -0.0142 | 39.6011
1 | 0.3329 | 0.00702 | -0.0138 | 47.4217
1.5 | 0.3874 | 0.00698 | -0.0133 | 55.5014
2 | 0.4288 | 0.00605 | -0.0105 | 70.876
3 | 0.527 | 0.00555 | -0.0074 | 94.955
3.5 | 0.5751 | 0.00547 | -0.0056 | 105.1371
4 | 0.6248 | 0.00543 | -0.004 | 115.0645
4.5 | 0.6777 | 0.00553 | -0.0032 | 122.5497
5 | 0.7351 | 0.0057 | -0.0035 | 128.9649
5.5 | 0.8001 | 0.00588 | -0.0056 | 136.0714
6 | 0.8606 | 0.00612 | -0.0067 | 140.6209
6.5 | 0.9281 | 0.00634 | -0.0094 | 146.388
7 | 0.9906 | 0.00661 | -0.0111 | 149.8638
7.5 | 1.0507 | 0.00688 | -0.0122 | 152.718
8.5 | 1.1684 | 0.00748 | -0.0141 | 156.2032
9 | 1.2301 | 0.00787 | -0.0158 | 156.3024
9.5 | 1.2907 | 0.00825 | -0.0174 | 156.4485
10 | 1.3502 | 0.00869 | -0.0188 | 155.374
10.5 | 1.4082 | 0.00923 | -0.02 | 152.5677
11 | 1.4602 | 0.0098 | -0.0199 | 149
11.5 | 1.495 | 0.01048 | -0.0163 | 142.6527
12 | 1.5281 | 0.01128 | -0.0124 | 135.4699
12.5 | 1.5625 | 0.01203 | -0.0089 | 129.8836
13 | 1.5942 | 0.01296 | -0.0052 | 123.0093
13.5 | 1.6261 | 0.01392 | -0.0017 | 116.8175
14 | 1.6533 | 0.01489 | 0.0027 | 111.0343
14.5 | 1.6772 | 0.01585 | 0.0073 | 105.817
15 | 1.7015 | 0.01697 | 0.0114 | 100.2652
15.5 | 1.7224 | 0.01838 | 0.0153 | 93.7106
16 | 1.7435 | 0.0199 | 0.0186 | 87.6131
16.5 | 1.76 | 0.02188 | 0.0217 | 80.4388
17 | 1.7723 | 0.02439 | 0.0242 | 72.665
17.5 | 1.7823 | 0.02742 | 0.026 | 65
18 | 1.7865 | 0.03136 | 0.0269 | 56.9675
18.5 | 1.7816 | 0.03672 | 0.0267 | 48.5185
19 | 1.7663 | 0.04385 | 0.0251 | 40.2805
19.5 | 1.7412 | 0.05282 | 0.0222 | 32.9648
20 | 1.6922 | 0.06557 | 0.0171 | 25.8075

## 83. Re 6M Mach 0.10 (1)
BIGFOIL.COM POLAR EXPORT
NACA33012
NACA33012 |  |  |  | Cl Max: | 1.517 | at alpha= | 13 | deg
JavaFoil+Calcfoil stall+Eppler ext transition |  |  |  | L/D Max: | 145.371 | at alpha= | 9.5 | deg
Re: | 6000000 |  |  | Cd Min: | 0.0086 | at alpha= | 2 | deg
Mach: | 0.1 |  |  | Cl=0 at alpha= | -1.9667 | deg
|  |  |  | @ Cl=0.1, Cd= | 0.0098739
|  |  |  | @ Cl=0.4, Cd= | 0.009105
|  |  |  | @ Cl=0.6, Cd= | 0.0090848
alpha (deg) | Cl | Cd | Cm | Cl/Cd
-18 | -0.55 | 0.14339 | -0.005 | -3.838
-17.5 | -0.566 | 0.13689 | -0.005 | -4.134
-17 | -0.581 | 0.12986 | -0.005 | -4.474
-16.5 | -0.595 | 0.1235 | -0.005 | -4.819
-16 | -0.608 | 0.11689 | -0.005 | -5.205
-15.5 | -0.621 | 0.11083 | -0.005 | -5.599
-15 | -0.631 | 0.10439 | -0.005 | -6.046
-14.5 | -0.64 | 0.09935 | -0.005 | -6.443
-14 | -0.647 | 0.09346 | -0.005 | -6.925
-13.5 | -0.652 | 0.08794 | -0.006 | -7.415
-13 | -0.655 | 0.08301 | -0.006 | -7.885
-12.5 | -0.654 | 0.07827 | -0.006 | -8.362
-12 | -0.652 | 0.07378 | -0.006 | -8.831
-11.5 | -0.646 | 0.06941 | -0.006 | -9.302
-11 | -0.637 | 0.0652 | -0.006 | -9.764
-10.5 | -0.624 | 0.06112 | -0.006 | -10.217
-10 | -0.609 | 0.05734 | -0.007 | -10.622
-9.5 | -0.59 | 0.05362 | -0.007 | -11.01
-9 | -0.569 | 0.05003 | -0.007 | -11.367
-8.5 | -0.544 | 0.0462 | -0.007 | -11.784
-8 | -0.631 | 0.00989 | -0.012 | -63.791
-7.5 | -0.591 | 0.00965 | -0.012 | -61.22
-7 | -0.548 | 0.00945 | -0.013 | -57.959
-6.5 | -0.501 | 0.01001 | -0.013 | -50.104
-6 | -0.453 | 0.0098 | -0.013 | -46.199
-5.5 | -0.402 | 0.00952 | -0.013 | -42.2
-5 | -0.349 | 0.00937 | -0.013 | -37.23
-4.5 | -0.294 | 0.00927 | -0.013 | -31.764
-4 | -0.238 | 0.00998 | -0.014 | -23.878
-3.5 | -0.181 | 0.00984 | -0.014 | -18.382
-3 | -0.122 | 0.00978 | -0.014 | -12.519
-2.5 | -0.063 | 0.0101 | -0.014 | -6.268
-2 | -0.004 | 0.01 | -0.014 | -0.363
-1.5 | 0.056 | 0.00991 | -0.014 | 5.699
-1 | 0.117 | 0.00986 | -0.015 | 11.85
-0.5 | 0.177 | 0.00979 | -0.015 | 18.126
0 | 0.238 | 0.0098 | -0.015 | 24.259
0.5 | 0.298 | 0.01033 | -0.015 | 28.836
1 | 0.358 | 0.01026 | -0.015 | 34.887
1.5 | 0.418 | 0.00861 | -0.016 | 48.547
2 | 0.478 | 0.0086 | -0.016 | 55.532
2.5 | 0.537 | 0.0087 | -0.016 | 61.759
3 | 0.597 | 0.0091 | -0.016 | 65.58
3.5 | 0.656 | 0.0088 | -0.017 | 74.491
4 | 0.715 | 0.00917 | -0.017 | 77.926
4.5 | 0.774 | 0.00928 | -0.017 | 83.314
5 | 0.832 | 0.0092 | -0.017 | 90.374
5.5 | 0.89 | 0.00926 | -0.017 | 96.078
6 | 0.948 | 0.00941 | -0.018 | 100.719
6.5 | 1.005 | 0.00962 | -0.018 | 104.476
7 | 1.061 | 0.00927 | -0.018 | 114.483
7.5 | 1.117 | 0.00955 | -0.018 | 116.997
8 | 1.172 | 0.00932 | -0.019 | 125.849
8.5 | 1.227 | 0.00917 | -0.019 | 133.831
9 | 1.279 | 0.00915 | -0.019 | 139.83
9.5 | 1.328 | 0.00914 | -0.019 | 145.371
10 | 1.374 | 0.01062 | -0.02 | 129.387
10.5 | 1.416 | 0.01125 | -0.02 | 125.809
11 | 1.453 | 0.01205 | -0.02 | 120.606
11.5 | 1.485 | 0.01311 | -0.02 | 113.261
12 | 1.507 | 0.01472 | -0.02 | 102.398
12.5 | 1.516 | 0.01755 | -0.02 | 86.413
13 | 1.517 | 0.02149 | -0.02 | 70.573
13.5 | 1.514 | 0.02619 | -0.02 | 57.81
14 | 1.508 | 0.03113 | -0.02 | 48.446
14.5 | 1.497 | 0.03699 | -0.02 | 40.478
15 | 1.484 | 0.04311 | -0.02 | 34.425
15.5 | 1.468 | 0.04986 | -0.019 | 29.438
16 | 1.449 | 0.0565 | -0.019 | 25.652
16.5 | 1.428 | 0.0635 | -0.019 | 22.484
17 | 1.403 | 0.07082 | -0.019 | 19.818
17.5 | 1.377 | 0.07828 | -0.019 | 17.587
18 | 1.348 | 0.08576 | -0.019 | 15.716

## 84. Re 6M Mach 0.10 (2)
BIGFOIL.COM POLAR EXPORT
NACA33012
NACA33012 |  |  |  | Cl Max: | 1.7778 | at alpha= | 17.5 | deg
XFOIL ncrit=9 |  |  |  | L/D Max: | 156.308 | at alpha= | 8.5 | deg
Re: | 6000000 |  |  | Cd Min: | 0.07761 | at alpha= | 20 | deg
Mach: | 0.1 |  |  | Cl=0 at alpha= | -2.0508 | deg
|  |  |  | @ Cl=0.1, Cd= | 0.0069948
|  |  |  | @ Cl=0.4, Cd= | 0.006854
|  |  |  | @ Cl=0.6, Cd= | 0.0054628
alpha (deg) | Cl | Cd | Cm | Cl/Cd
-19 | -1.2172 | 0.07161 | -0.0552 | -16.9976
-18.5 | -1.4832 | 0.03457 | -0.0701 | -42.9043
-18 | -1.4881 | 0.03045 | -0.0667 | -48.8703
-17.5 | -1.4962 | 0.02638 | -0.0614 | -56.7172
-17 | -1.4895 | 0.02374 | -0.0556 | -62.7422
-16.5 | -1.479 | 0.02153 | -0.0492 | -68.6948
-16 | -1.4513 | 0.01986 | -0.0449 | -73.0765
-15.5 | -1.4208 | 0.01852 | -0.0407 | -76.7171
-15 | -1.3879 | 0.01743 | -0.0365 | -79.6271
-14.5 | -1.3538 | 0.01649 | -0.0323 | -82.0982
-14 | -1.3204 | 0.01555 | -0.0279 | -84.9132
-13.5 | -1.2667 | 0.01466 | -0.0275 | -86.4052
-13 | -1.2082 | 0.01379 | -0.028 | -87.6142
-12.5 | -1.1487 | 0.01299 | -0.0287 | -88.4296
-12 | -1.0881 | 0.01224 | -0.0295 | -88.8971
-11 | -0.9745 | 0.01072 | -0.0296 | -90.9049
-10.5 | -0.9153 | 0.00998 | -0.0301 | -91.7134
-10 | -0.8478 | 0.00938 | -0.0323 | -90.3838
-9.5 | -0.782 | 0.00888 | -0.0341 | -88.0631
-9 | -0.716 | 0.00841 | -0.036 | -85.1367
-8.5 | -0.6642 | 0.00812 | -0.0346 | -81.798
-8 | -0.6175 | 0.00796 | -0.0321 | -77.5754
-7.5 | -0.5732 | 0.00774 | -0.0292 | -74.0568
-7 | -0.5231 | 0.00755 | -0.0275 | -69.2848
-6.5 | -0.4718 | 0.00742 | -0.0261 | -63.5849
-6 | -0.4197 | 0.0073 | -0.0248 | -57.4932
-5.5 | -0.3678 | 0.00717 | -0.0236 | -51.2971
-5 | -0.3155 | 0.00705 | -0.0224 | -44.7518
-4.5 | -0.2623 | 0.00699 | -0.0214 | -37.525
-4 | -0.2089 | 0.00696 | -0.0205 | -30.0144
-3.5 | -0.1559 | 0.00691 | -0.0194 | -22.5615
-3 | -0.1022 | 0.00693 | -0.0186 | -14.7475
-2.5 | -0.0486 | 0.00693 | -0.0178 | -7.013
-2 | 0.0055 | 0.00697 | -0.017 | 0.7891
-1.5 | 0.0597 | 0.00698 | -0.0163 | 8.553
-1 | 0.1143 | 0.007 | -0.0157 | 16.3286
-0.5 | 0.1694 | 0.00701 | -0.0152 | 24.1655
0 | 0.2245 | 0.00702 | -0.0147 | 31.9801
0.5 | 0.2796 | 0.00703 | -0.0142 | 39.7724
1 | 0.3349 | 0.00703 | -0.0138 | 47.6387
1.5 | 0.3897 | 0.007 | -0.0133 | 55.6714
2.5 | 0.48 | 0.00572 | -0.0088 | 83.9161
3 | 0.53 | 0.00557 | -0.0073 | 95.1526
3.5 | 0.5785 | 0.00548 | -0.0054 | 105.5657
4 | 0.6285 | 0.00544 | -0.0038 | 115.5331
4.5 | 0.6816 | 0.00556 | -0.003 | 122.5899
5 | 0.7396 | 0.00572 | -0.0033 | 129.3007
5.5 | 0.8051 | 0.0059 | -0.0053 | 136.4576
6 | 0.8662 | 0.00616 | -0.0065 | 140.6169
6.5 | 0.9343 | 0.00637 | -0.0092 | 146.6719
7 | 0.9972 | 0.00665 | -0.0108 | 149.9549
7.5 | 1.058 | 0.00692 | -0.0119 | 152.8902
8 | 1.1136 | 0.0072 | -0.0119 | 154.6667
8.5 | 1.177 | 0.00753 | -0.0137 | 156.3081
9 | 1.2391 | 0.00793 | -0.0154 | 156.2547
9.5 | 1.3003 | 0.00834 | -0.0168 | 155.9113
10 | 1.3605 | 0.00878 | -0.0181 | 154.9544
10.5 | 1.4191 | 0.00934 | -0.0192 | 151.9379
11 | 1.4694 | 0.00992 | -0.0186 | 148.125
11.5 | 1.5038 | 0.01064 | -0.0147 | 141.3346
12 | 1.5376 | 0.01142 | -0.0108 | 134.641
12.5 | 1.5713 | 0.01224 | -0.007 | 128.3742
13 | 1.6025 | 0.01322 | -0.003 | 121.2179
13.5 | 1.6345 | 0.01422 | 0.0007 | 114.9437
14 | 1.6568 | 0.01524 | 0.0061 | 108.7139
14.5 | 1.6817 | 0.01629 | 0.0105 | 103.2351
15 | 1.7064 | 0.01748 | 0.0144 | 97.6201
15.5 | 1.7261 | 0.01905 | 0.0184 | 90.6089
16 | 1.7441 | 0.02088 | 0.0218 | 83.5297
16.5 | 1.7598 | 0.02309 | 0.0247 | 76.2148
17 | 1.7688 | 0.02611 | 0.027 | 67.7442
17.5 | 1.7778 | 0.02955 | 0.0283 | 60.1624
18 | 1.7745 | 0.0346 | 0.0285 | 51.2861
18.5 | 1.7628 | 0.04115 | 0.0274 | 42.8384
19 | 1.74 | 0.04969 | 0.0248 | 35.0171
19.5 | 1.6997 | 0.0611 | 0.0204 | 27.8183
20 | 1.6267 | 0.07761 | 0.0133 | 20.9599

## 85. Re 6M Mach 0.25 (1)
BIGFOIL.COM POLAR EXPORT
NACA33012
NACA33012 |  |  |  | Cl Max: | 1.493 | at alpha= | 12 | deg
JavaFoil+Calcfoil stall+Eppler ext transition |  |  |  | L/D Max: | 141.898 | at alpha= | 9 | deg
Re: | 6000000 |  |  | Cd Min: | 0.00845 | at alpha= | 3.5 | deg
Mach: | 0.25 |  |  | Cl=0 at alpha= | -1.9677 | deg
|  |  |  | @ Cl=0.1, Cd= | 0.01003
|  |  |  | @ Cl=0.4, Cd= | 0.0095454
|  |  |  | @ Cl=0.6, Cd= | 0.0089766
alpha (deg) | Cl | Cd | Cm | Cl/Cd
-15.5 | -0.318 | 0.12229 | -0.005 | -2.596
-15 | -0.361 | 0.11687 | -0.005 | -3.091
-14.5 | -0.401 | 0.10979 | -0.005 | -3.654
-14 | -0.437 | 0.10316 | -0.005 | -4.238
-13.5 | -0.469 | 0.0967 | -0.005 | -4.855
-13 | -0.497 | 0.09091 | -0.005 | -5.472
-12.5 | -0.521 | 0.08472 | -0.006 | -6.152
-12 | -0.54 | 0.07969 | -0.006 | -6.779
-11.5 | -0.554 | 0.07431 | -0.006 | -7.461
-11 | -0.563 | 0.06952 | -0.006 | -8.103
-10.5 | -0.567 | 0.06503 | -0.006 | -8.717
-10 | -0.565 | 0.0606 | -0.006 | -9.324
-9.5 | -0.558 | 0.05666 | -0.006 | -9.846
-9 | -0.545 | 0.05295 | -0.007 | -10.302
-8.5 | -0.528 | 0.0495 | -0.007 | -10.666
-8 | -0.506 | 0.04586 | -0.007 | -11.042
-7.5 | -0.48 | 0.04242 | -0.008 | -11.311
-7 | -0.549 | 0.00971 | -0.013 | -56.553
-6.5 | -0.506 | 0.00952 | -0.013 | -53.084
-6 | -0.459 | 0.01006 | -0.013 | -45.591
-5.5 | -0.408 | 0.00986 | -0.013 | -41.415
-5 | -0.356 | 0.00962 | -0.014 | -36.967
-4.5 | -0.301 | 0.00948 | -0.014 | -31.711
-4 | -0.244 | 0.00935 | -0.014 | -26.08
-3.5 | -0.185 | 0.0101 | -0.014 | -18.338
-3 | -0.126 | 0.01003 | -0.014 | -12.519
-2.5 | -0.065 | 0.01028 | -0.014 | -6.321
-2 | -0.004 | 0.01014 | -0.015 | -0.367
-1.5 | 0.058 | 0.01005 | -0.015 | 5.773
-1 | 0.12 | 0.01002 | -0.015 | 11.976
-0.5 | 0.182 | 0.00999 | -0.015 | 18.242
0 | 0.244 | 0.00991 | -0.015 | 24.647
0.5 | 0.306 | 0.01047 | -0.016 | 29.22
1 | 0.368 | 0.01039 | -0.016 | 35.374
1.5 | 0.429 | 0.00878 | -0.016 | 48.862
2 | 0.49 | 0.00881 | -0.016 | 55.662
2.5 | 0.552 | 0.00889 | -0.017 | 62.03
3 | 0.613 | 0.009 | -0.017 | 68.037
3.5 | 0.673 | 0.00845 | -0.017 | 79.684
4 | 0.734 | 0.00857 | -0.017 | 85.654
4.5 | 0.794 | 0.00895 | -0.017 | 88.702
5 | 0.854 | 0.00942 | -0.018 | 90.571
5.5 | 0.913 | 0.00961 | -0.018 | 94.993
6 | 0.972 | 0.00917 | -0.018 | 106.027
6.5 | 1.03 | 0.00936 | -0.018 | 110.019
7 | 1.088 | 0.00911 | -0.019 | 119.398
7.5 | 1.144 | 0.00943 | -0.019 | 121.428
8 | 1.2 | 0.00927 | -0.019 | 129.426
8.5 | 1.255 | 0.00917 | -0.019 | 136.885
9 | 1.307 | 0.00921 | -0.02 | 141.898
9.5 | 1.355 | 0.01071 | -0.02 | 126.45
10 | 1.398 | 0.01138 | -0.02 | 122.876
10.5 | 1.436 | 0.01222 | -0.02 | 117.519
11 | 1.467 | 0.01332 | -0.02 | 110.113
11.5 | 1.488 | 0.015 | -0.021 | 99.205
12 | 1.493 | 0.01809 | -0.02 | 82.533
12.5 | 1.482 | 0.02332 | -0.02 | 63.555
13 | 1.467 | 0.02996 | -0.02 | 48.958
13.5 | 1.452 | 0.03642 | -0.02 | 39.86
14 | 1.43 | 0.04346 | -0.019 | 32.912
14.5 | 1.403 | 0.05085 | -0.019 | 27.591
15 | 1.371 | 0.05847 | -0.019 | 23.44
15.5 | 1.333 | 0.06642 | -0.019 | 20.062
16 | 1.289 | 0.07446 | -0.019 | 17.31
16.5 | 1.239 | 0.0831 | -0.019 | 14.91
17 | 1.184 | 0.09182 | -0.019 | 12.893

## 86. Re 6M Mach 0.25 (2)
BIGFOIL.COM POLAR EXPORT
NACA33012
NACA33012 |  |  |  | Cl Max: | 1.7397 | at alpha= | 16 | deg
XFOIL ncrit=9 |  |  |  | L/D Max: | 156.624 | at alpha= | 8.5 | deg
Re: | 6000000 |  |  | Cd Min: | 0.18855 | at alpha= | -17 | deg
Mach: | 0.25 |  |  | Cl=0 at alpha= | -2.0475 | deg
|  |  |  | @ Cl=0.1, Cd= | 0.0070605
|  |  |  | @ Cl=0.4, Cd= | 0.0070896
|  |  |  | @ Cl=0.6, Cd= | 0.00555
alpha (deg) | Cl | Cd | Cm | Cl/Cd
-17 | -0.583 | 0.18855 | 0.0211 | -3.092
-16.5 | -0.5724 | 0.18004 | 0.0174 | -3.1793
-16 | -0.5632 | 0.17119 | 0.0136 | -3.2899
-15.5 | -0.5565 | 0.16209 | 0.0096 | -3.4333
-15 | -0.5424 | 0.15578 | 0.0067 | -3.4818
-14.5 | -0.5383 | 0.14647 | 0.0029 | -3.6752
-14 | -0.5349 | 0.13744 | -0.0009 | -3.8919
-13.5 | -0.8429 | 0.0632 | -0.0548 | -13.337
-13 | -0.9361 | 0.0501 | -0.0603 | -18.6846
-12.5 | -1.0178 | 0.04167 | -0.0499 | -24.4252
-12 | -1.1211 | 0.0191 | -0.0417 | -58.6963
-11.5 | -1.0665 | 0.01597 | -0.0412 | -66.7815
-11 | -1.012 | 0.01388 | -0.0398 | -72.9107
-10.5 | -0.9524 | 0.01256 | -0.0388 | -75.828
-9.5 | -0.8162 | 0.01002 | -0.0407 | -81.4571
-9 | -0.7427 | 0.00923 | -0.0426 | -80.4659
-8.5 | -0.687 | 0.00877 | -0.0408 | -78.3352
-8 | -0.6393 | 0.00846 | -0.0374 | -75.5674
-7.5 | -0.5915 | 0.00832 | -0.0341 | -71.0938
-7 | -0.5408 | 0.00796 | -0.0315 | -67.9397
-6.5 | -0.4883 | 0.0077 | -0.0294 | -63.4156
-6 | -0.4343 | 0.00751 | -0.0277 | -57.8296
-5.5 | -0.38 | 0.00738 | -0.026 | -51.4905
-5 | -0.326 | 0.00723 | -0.0244 | -45.0899
-4.5 | -0.2712 | 0.0071 | -0.0231 | -38.1972
-4 | -0.216 | 0.00706 | -0.0218 | -30.5949
-3.5 | -0.1613 | 0.00702 | -0.0206 | -22.9772
-3 | -0.1057 | 0.007 | -0.0195 | -15.1
-2.5 | -0.0505 | 0.00703 | -0.0185 | -7.1835
-2 | 0.0053 | 0.00704 | -0.0175 | 0.75284
-1.5 | 0.0616 | 0.00704 | -0.0167 | 8.75
-1 | 0.1179 | 0.00707 | -0.016 | 16.6761
-0.5 | 0.1747 | 0.00707 | -0.0154 | 24.71
0 | 0.2319 | 0.00706 | -0.0148 | 32.847
0.5 | 0.2886 | 0.00709 | -0.0142 | 40.7052
1 | 0.3459 | 0.00708 | -0.0137 | 48.8559
1.5 | 0.4024 | 0.00709 | -0.0131 | 56.756
2.5 | 0.4956 | 0.0058 | -0.0083 | 85.4483
3 | 0.5468 | 0.00568 | -0.0066 | 96.2676
3.5 | 0.5973 | 0.00555 | -0.0046 | 107.6216
4 | 0.6486 | 0.00555 | -0.0027 | 116.8649
4.5 | 0.7032 | 0.00568 | -0.0016 | 123.8028
5 | 0.7645 | 0.00581 | -0.0019 | 131.5835
5.5 | 0.833 | 0.00606 | -0.004 | 137.4587
6 | 0.8976 | 0.0063 | -0.0051 | 142.4762
6.5 | 0.9687 | 0.00655 | -0.0076 | 147.8931
7 | 1.0343 | 0.00688 | -0.0089 | 150.3343
7.5 | 1.0984 | 0.00713 | -0.0098 | 154.0533
8 | 1.1574 | 0.00751 | -0.0096 | 154.1145
8.5 | 1.2248 | 0.00782 | -0.0112 | 156.624
9 | 1.2906 | 0.00825 | -0.0125 | 156.4364
9.5 | 1.3547 | 0.00876 | -0.0135 | 154.6461
10 | 1.4182 | 0.00933 | -0.0143 | 152.0043
10.5 | 1.4801 | 0.00998 | -0.0148 | 148.3066
11 | 1.5185 | 0.01063 | -0.0105 | 142.8504
11.5 | 1.554 | 0.01141 | -0.0058 | 136.1963
12 | 1.5845 | 0.01246 | -0.0004 | 127.1669
12.5 | 1.6171 | 0.01348 | 0.0045 | 119.9629
13 | 1.6385 | 0.01467 | 0.0112 | 111.6905
13.5 | 1.6621 | 0.01591 | 0.0169 | 104.4689
14 | 1.683 | 0.0175 | 0.0222 | 96.1714
14.5 | 1.7039 | 0.01928 | 0.0267 | 88.3766
15 | 1.7226 | 0.02143 | 0.0306 | 80.3826
15.5 | 1.733 | 0.02447 | 0.0338 | 70.8214
16 | 1.7397 | 0.02831 | 0.0357 | 61.4518
16.5 | 1.7377 | 0.03353 | 0.0362 | 51.8252
17 | 1.7245 | 0.04061 | 0.0349 | 42.4649
17.5 | 1.6949 | 0.05021 | 0.0316 | 33.7562
18 | 1.6326 | 0.0644 | 0.0256 | 25.3509
18.5 | 1.5576 | 0.08075 | 0.0182 | 19.2892
19 | 1.4622 | 0.10049 | 0.0085 | 14.5507
19.5 | 1.3857 | 0.11855 | -0.0008 | 11.6887
20 | 1.3348 | 0.13355 | -0.0089 | 9.9948

## 87. Re 6M Mach 0.50 (1)
BIGFOIL.COM POLAR EXPORT
NACA33012
NACA33012 |  |  |  | Cl Max: | 1.399 | at alpha= | 9.5 | deg
JavaFoil+Calcfoil stall+Eppler ext transition |  |  |  | L/D Max: | 124.928 | at alpha= | 6.5 | deg
Re: | 6000000 |  |  | Cd Min: | 0.00867 | at alpha= | 1.5 | deg
Mach: | 0.5 |  |  | Cl=0 at alpha= | -1.971 | deg
|  |  |  | @ Cl=0.1, Cd= | 0.0099684
|  |  |  | @ Cl=0.4, Cd= | 0.01013
|  |  |  | @ Cl=0.6, Cd= | 0.0091715
alpha (deg) | Cl | Cd | Cm | Cl/Cd
-20 | -0.958 | 0.14977 | -0.006 | -6.394
-19.5 | -0.933 | 0.13952 | -0.006 | -6.685
-19 | -0.908 | 0.13113 | -0.007 | -6.926
-18.5 | -0.882 | 0.13168 | -0.006 | -6.696
-18 | -0.855 | 0.1296 | -0.006 | -6.595
-17.5 | -0.829 | 0.11983 | -0.006 | -6.922
-17 | -0.805 | 0.11137 | -0.007 | -7.227
-16.5 | -0.777 | 0.1153 | -0.006 | -6.736
-16 | -0.751 | 0.10877 | -0.006 | -6.902
-15.5 | -0.725 | 0.1008 | -0.007 | -7.197
-15 | -0.7 | 0.09393 | -0.007 | -7.455
-14.5 | -0.672 | 0.09703 | -0.006 | -6.923
-14 | -0.646 | 0.08996 | -0.007 | -7.18
-13.5 | -0.62 | 0.08381 | -0.007 | -7.401
-13 | -0.593 | 0.0852 | -0.007 | -6.958
-12.5 | -0.566 | 0.07964 | -0.007 | -7.112
-12 | -0.541 | 0.07355 | -0.007 | -7.349
-11.5 | -0.513 | 0.07378 | -0.007 | -6.957
-11 | -0.487 | 0.06947 | -0.007 | -7.007
-10.5 | -0.461 | 0.06383 | -0.007 | -7.218
-10 | -0.433 | 0.06348 | -0.007 | -6.827
-9.5 | -0.407 | 0.05949 | -0.007 | -6.834
-9 | -0.38 | 0.05521 | -0.007 | -6.887
-8.5 | -0.353 | 0.05438 | -0.007 | -6.493
-8 | -0.326 | 0.05098 | -0.007 | -6.401
-7.5 | -0.299 | 0.04962 | -0.007 | -6.033
-7 | -0.273 | 0.04627 | -0.007 | -5.889
-6.5 | -0.246 | 0.04489 | -0.007 | -5.47
-6 | -0.288 | 0.04347 | -0.007 | -6.632
-5.5 | -0.318 | 0.03926 | -0.008 | -8.099
-5 | -0.296 | 0.03577 | -0.008 | -8.284
-4.5 | -0.319 | 0.00986 | -0.015 | -32.347
-4 | -0.264 | 0.01034 | -0.016 | -25.502
-3.5 | -0.203 | 0.0102 | -0.016 | -19.887
-3 | -0.138 | 0.01053 | -0.016 | -13.14
-2.5 | -0.072 | 0.01048 | -0.016 | -6.87
-2 | -0.004 | 0.01046 | -0.016 | -0.396
-1.5 | 0.065 | 0.00973 | -0.017 | 6.64
-1 | 0.134 | 0.0102 | -0.017 | 13.132
-0.5 | 0.203 | 0.01015 | -0.017 | 20.046
0 | 0.272 | 0.0101 | -0.017 | 26.974
0.5 | 0.341 | 0.01013 | -0.018 | 33.689
1 | 0.41 | 0.01013 | -0.018 | 40.478
1.5 | 0.478 | 0.00867 | -0.018 | 55.18
2 | 0.546 | 0.0091 | -0.018 | 60.039
2.5 | 0.614 | 0.00919 | -0.019 | 66.864
3 | 0.682 | 0.00878 | -0.019 | 77.619
3.5 | 0.749 | 0.00893 | -0.019 | 83.793
4 | 0.815 | 0.00916 | -0.019 | 88.941
4.5 | 0.881 | 0.00883 | -0.02 | 99.805
5 | 0.946 | 0.00934 | -0.02 | 101.201
5.5 | 1.01 | 0.00941 | -0.02 | 107.274
6 | 1.072 | 0.00919 | -0.02 | 116.704
6.5 | 1.134 | 0.00907 | -0.021 | 124.928
7 | 1.193 | 0.01053 | -0.021 | 113.239
7.5 | 1.249 | 0.01113 | -0.021 | 112.193
8 | 1.302 | 0.01192 | -0.021 | 109.234
8.5 | 1.349 | 0.01293 | -0.021 | 104.335
9 | 1.385 | 0.0144 | -0.022 | 96.204
9.5 | 1.399 | 0.01683 | -0.022 | 83.124
10 | 1.377 | 0.02192 | -0.021 | 62.829
10.5 | 1.297 | 0.03548 | -0.02 | 36.548
11 | 1.156 | 0.05638 | -0.019 | 20.495
11.5 | 0.776 | 0.07359 | -0.018 | 10.547
12 | 0.799 | 0.08267 | -0.017 | 9.668
12.5 | 0.825 | 0.08797 | -0.017 | 9.381
13 | 0.852 | 0.09128 | -0.018 | 9.33
13.5 | 0.875 | 0.09471 | -0.017 | 9.244
14 | 0.898 | 0.10237 | -0.017 | 8.774
14.5 | 0.922 | 0.10809 | -0.017 | 8.532

## 88. Re 6M Mach 0.50 (2)
BIGFOIL.COM POLAR EXPORT
NACA33012
NACA33012 |  |  |  | Cl Max: | 1.7471 | at alpha= | 12.5 | deg
XFOIL ncrit=9 |  |  |  | L/D Max: | 153.799 | at alpha= | 8.5 | deg
Re: | 6000000 |  |  | Cd Min: | 0.21325 | at alpha= | -20 | deg
Mach: | 0.5 |  |  | Cl=0 at alpha= | -2.038 | deg
|  |  |  | @ Cl=0.1, Cd= | 0.001325
|  |  |  | @ Cl=0.4, Cd= | 0.0073425
|  |  |  | @ Cl=0.6, Cd= | 0.006152
alpha (deg) | Cl | Cd | Cm | Cl/Cd
-20 | -0.514 | 0.21325 | 0.0371 | -2.4103
-19.5 | -0.4976 | 0.20638 | 0.0327 | -2.4111
-19 | -0.4818 | 0.19911 | 0.0282 | -2.4198
-18.5 | -0.4664 | 0.19181 | 0.0237 | -2.4316
-18 | -0.4522 | 0.18421 | 0.019 | -2.4548
-17.5 | -0.4327 | 0.17892 | 0.0149 | -2.4184
-17 | -0.4151 | 0.173 | 0.0107 | -2.3994
-16.5 | -0.3987 | 0.16679 | 0.0064 | -2.3904
-16 | -0.3834 | 0.16047 | 0.0022 | -2.3892
-15.5 | -0.3696 | 0.15406 | -0.0021 | -2.3991
-15 | -0.3589 | 0.14727 | -0.0064 | -2.437
-14.5 | -0.3477 | 0.14169 | -0.0102 | -2.4539
-14 | -0.3364 | 0.13751 | -0.013 | -2.4464
-13.5 | -0.3293 | 0.13323 | -0.0151 | -2.4717
-13 | -0.323 | 0.12727 | -0.017 | -2.5379
-12.5 | -0.318 | 0.1207 | -0.0189 | -2.6346
-12 | -0.3183 | 0.11284 | -0.0213 | -2.8208
-11.5 | -0.3169 | 0.10553 | -0.0232 | -3.0029
-10.5 | -0.3015 | 0.08728 | -0.0336 | -3.4544
-10 | -0.2433 | 0.07071 | -0.0578 | -3.4408
-9.5 | -0.2568 | 0.06224 | -0.0595 | -4.126
-9 | -0.275 | 0.05185 | -0.0642 | -5.3038
-8.5 | -0.3041 | 0.03994 | -0.0743 | -7.6139
-8 | -0.3441 | 0.03321 | -0.076 | -10.3613
-7.5 | -0.3887 | 0.02832 | -0.0682 | -13.7253
-7 | -0.4117 | 0.02184 | -0.0616 | -18.8507
-6.5 | -0.4136 | 0.01593 | -0.055 | -25.9636
-6 | -0.4034 | 0.0106 | -0.0482 | -38.0566
-5.5 | -0.4132 | 0.00276 | -0.0402 | -149.7101
-5 | -0.3613 | 0.00184 | -0.0358 | -196.3587
-4.5 | -0.3041 | 0.00158 | -0.0319 | -192.4684
-4 | -0.2447 | 0.00145 | -0.0285 | -168.7586
-3.5 | -0.1832 | 0.0014 | -0.0257 | -130.8571
-3 | -0.1207 | 0.00138 | -0.0235 | -87.4638
-2.5 | -0.0584 | 0.00135 | -0.0214 | -43.2593
-2 | 0.0048 | 0.00135 | -0.0197 | 3.5556
-1.5 | 0.0684 | 0.00133 | -0.0182 | 51.4286
-1 | 0.1323 | 0.00132 | -0.017 | 100.2273
-0.5 | 0.1962 | 0.00131 | -0.0158 | 149.771
0 | 0.2647 | 0.00729 | -0.0151 | 36.31
0.5 | 0.3293 | 0.00732 | -0.0139 | 44.9863
1 | 0.3945 | 0.00734 | -0.0129 | 53.7466
1.5 | 0.4596 | 0.00737 | -0.0118 | 62.3609
2 | 0.5121 | 0.00672 | -0.0085 | 76.2054
2.5 | 0.5661 | 0.00624 | -0.0054 | 90.7212
3 | 0.6239 | 0.00609 | -0.0026 | 102.4466
3.5 | 0.6798 | 0.00602 | 0.0007 | 112.9236
4 | 0.7383 | 0.00602 | 0.0037 | 122.6412
4.5 | 0.8005 | 0.00616 | 0.0062 | 129.9513
5 | 0.8763 | 0.00641 | 0.006 | 136.7083
5.5 | 0.964 | 0.00675 | 0.0035 | 142.8148
6 | 1.0451 | 0.00712 | 0.0028 | 146.7837
6.5 | 1.1298 | 0.00748 | 0.0018 | 151.0428
7 | 1.2084 | 0.00796 | 0.0023 | 151.809
7.5 | 1.284 | 0.00836 | 0.0039 | 153.5885
8 | 1.3679 | 0.00894 | 0.0042 | 153.0089
8.5 | 1.4534 | 0.00945 | 0.0048 | 153.7989
9 | 1.5374 | 0.01014 | 0.0061 | 151.6174
9.5 | 1.6067 | 0.01092 | 0.0102 | 147.1337
10.5 | 1.6755 | 0.01255 | 0.03 | 133.506
11 | 1.7113 | 0.01389 | 0.0388 | 123.2037
11.5 | 1.734 | 0.0161 | 0.0474 | 107.7019
12 | 1.7433 | 0.01942 | 0.0549 | 89.7683
12.5 | 1.7471 | 0.0239 | 0.0599 | 73.1004
13 | 1.7401 | 0.03011 | 0.0619 | 57.7914
13.5 | 1.708 | 0.03926 | 0.0598 | 43.5048
14 | 1.6333 | 0.05268 | 0.053 | 31.0042
15.5 | 1.1299 | 0.09303 | 0.035 | 12.1455
16 | 1.0742 | 0.10641 | 0.0257 | 10.0949
16.5 | 1.0323 | 0.11801 | 0.0161 | 8.7476
17 | 0.9895 | 0.12728 | 0.0051 | 7.7742
17.5 | 0.9684 | 0.13621 | -0.0036 | 7.1096

## 89. Re 7M Mach 0.00 (1)
BIGFOIL.COM POLAR EXPORT
NACA33012
NACA33012 |  |  |  | Cl Max: | 1.526 | at alpha= | 13.5 | deg
JavaFoil+Calcfoil stall+Eppler ext transition |  |  |  | L/D Max: | 141.472 | at alpha= | 9.5 | deg
Re: | 7000000 |  |  | Cd Min: | 0.0085 | at alpha= | 1.5 | deg
Mach: | 0 |  |  | Cl=0 at alpha= | -1.9667 | deg
|  |  |  | @ Cl=0.1, Cd= | 0.0096133
|  |  |  | @ Cl=0.4, Cd= | 0.0089133
|  |  |  | @ Cl=0.6, Cd= | 0.0089475
alpha (deg) | Cl | Cd | Cm | Cl/Cd
-18.5 | -0.584 | 0.14678 | -0.005 | -3.977
-18 | -0.597 | 0.13978 | -0.005 | -4.273
-17.5 | -0.61 | 0.13302 | -0.005 | -4.587
-17 | -0.622 | 0.12618 | -0.005 | -4.933
-16.5 | -0.634 | 0.11952 | -0.005 | -5.303
-16 | -0.644 | 0.11343 | -0.005 | -5.68
-15.5 | -0.653 | 0.10761 | -0.005 | -6.072
-15 | -0.661 | 0.10203 | -0.005 | -6.478
-14.5 | -0.667 | 0.09683 | -0.005 | -6.887
-14 | -0.671 | 0.09118 | -0.006 | -7.36
-13.5 | -0.673 | 0.08601 | -0.006 | -7.827
-13 | -0.673 | 0.08159 | -0.006 | -8.247
-12.5 | -0.67 | 0.07669 | -0.006 | -8.739
-12 | -0.665 | 0.07224 | -0.006 | -9.204
-11.5 | -0.657 | 0.06813 | -0.006 | -9.639
-11 | -0.646 | 0.06392 | -0.006 | -10.102
-10.5 | -0.632 | 0.05999 | -0.006 | -10.53
-10 | -0.615 | 0.05625 | -0.007 | -10.928
-9.5 | -0.595 | 0.05245 | -0.007 | -11.344
-9 | -0.573 | 0.04835 | -0.007 | -11.851
-8.5 | -0.668 | 0.00924 | -0.012 | -72.281
-8 | -0.631 | 0.00971 | -0.012 | -65.029
-7.5 | -0.591 | 0.00949 | -0.012 | -62.221
-7 | -0.547 | 0.01005 | -0.012 | -54.432
-6.5 | -0.5 | 0.0098 | -0.013 | -51.088
-6 | -0.452 | 0.0096 | -0.013 | -47.036
-5.5 | -0.401 | 0.00934 | -0.013 | -42.893
-5 | -0.348 | 0.00921 | -0.013 | -37.763
-4.5 | -0.293 | 0.00995 | -0.013 | -29.467
-4 | -0.237 | 0.00977 | -0.013 | -24.272
-3.5 | -0.18 | 0.00972 | -0.014 | -18.526
-3 | -0.122 | 0.00971 | -0.014 | -12.545
-2.5 | -0.063 | 0.00988 | -0.014 | -6.379
-2 | -0.004 | 0.00972 | -0.014 | -0.371
-1.5 | 0.056 | 0.00965 | -0.014 | 5.826
-1 | 0.116 | 0.0096 | -0.015 | 12.109
-0.5 | 0.177 | 0.01022 | -0.015 | 17.281
0 | 0.236 | 0.01011 | -0.015 | 23.384
0.5 | 0.296 | 0.01006 | -0.015 | 29.449
1 | 0.356 | 0.01005 | -0.015 | 35.418
1.5 | 0.416 | 0.0085 | -0.016 | 48.916
2 | 0.475 | 0.0085 | -0.016 | 55.88
2.5 | 0.535 | 0.00854 | -0.016 | 62.572
3 | 0.594 | 0.00898 | -0.016 | 66.106
3.5 | 0.653 | 0.00866 | -0.016 | 75.363
4 | 0.711 | 0.00903 | -0.017 | 78.791
4.5 | 0.77 | 0.00958 | -0.017 | 80.367
5 | 0.828 | 0.00968 | -0.017 | 85.527
5.5 | 0.886 | 0.00913 | -0.017 | 97.041
6 | 0.943 | 0.00923 | -0.018 | 102.242
6.5 | 1 | 0.00943 | -0.018 | 106.014
7 | 1.057 | 0.00967 | -0.018 | 109.215
7.5 | 1.112 | 0.00932 | -0.018 | 119.318
8 | 1.168 | 0.00908 | -0.019 | 128.512
8.5 | 1.222 | 0.00946 | -0.019 | 129.115
9 | 1.274 | 0.00941 | -0.019 | 135.391
9.5 | 1.323 | 0.00935 | -0.019 | 141.472
10 | 1.369 | 0.01031 | -0.02 | 132.841
10.5 | 1.412 | 0.01094 | -0.02 | 129.009
11 | 1.45 | 0.01172 | -0.02 | 123.76
11.5 | 1.483 | 0.01274 | -0.02 | 116.393
12 | 1.507 | 0.01426 | -0.02 | 105.658
12.5 | 1.52 | 0.01669 | -0.02 | 91.034
13 | 1.524 | 0.02003 | -0.02 | 76.091
13.5 | 1.526 | 0.0238 | -0.02 | 64.134
14 | 1.523 | 0.02819 | -0.02 | 54.042
14.5 | 1.515 | 0.03341 | -0.02 | 45.35
15 | 1.504 | 0.03909 | -0.02 | 38.486
15.5 | 1.491 | 0.0453 | -0.02 | 32.905
16 | 1.475 | 0.05161 | -0.02 | 28.575
16.5 | 1.456 | 0.05833 | -0.02 | 24.964
17 | 1.435 | 0.06524 | -0.019 | 21.996
17.5 | 1.412 | 0.0724 | -0.019 | 19.5
18 | 1.386 | 0.07967 | -0.019 | 17.403
18.5 | 1.359 | 0.08719 | -0.019 | 15.585

## 90. Re 7M Mach 0.00 (2)
BIGFOIL.COM POLAR EXPORT
NACA33012
NACA33012 |  |  |  | Cl Max: | 1.8031 | at alpha= | 18.5 | deg
XFOIL ncrit=9 |  |  |  | L/D Max: | 160.608 | at alpha= | 8.5 | deg
Re: | 7000000 |  |  | Cd Min: | 0.06082 | at alpha= | 20 | deg
Mach: | 0 |  |  | Cl=0 at alpha= | -2.0417 | deg
|  |  |  | @ Cl=0.1, Cd= | 0.0068427
|  |  |  | @ Cl=0.4, Cd= | 0.0066313
|  |  |  | @ Cl=0.6, Cd= | 0.0053676
alpha (deg) | Cl | Cd | Cm | Cl/Cd
-20 | -1.616 | 0.03161 | -0.0691 | -51.1231
-19.5 | -1.6121 | 0.02837 | -0.0664 | -56.8241
-19 | -1.5949 | 0.02643 | -0.0635 | -60.3443
-18.5 | -1.5766 | 0.02468 | -0.06 | -63.8817
-18 | -1.5574 | 0.02306 | -0.056 | -67.5369
-17.5 | -1.5414 | 0.0213 | -0.0509 | -72.3662
-17 | -1.5228 | 0.01986 | -0.0454 | -76.6767
-16.5 | -1.4942 | 0.01839 | -0.0415 | -81.2507
-16 | -1.4624 | 0.01726 | -0.0377 | -84.7277
-15.5 | -1.4295 | 0.01629 | -0.0338 | -87.7532
-15 | -1.3952 | 0.01544 | -0.03 | -90.3627
-14.5 | -1.3606 | 0.01469 | -0.0261 | -92.6208
-14 | -1.3098 | 0.01387 | -0.0255 | -94.434
-13.5 | -1.2528 | 0.01314 | -0.0261 | -95.3425
-13 | -1.1946 | 0.01245 | -0.0268 | -95.9518
-12.5 | -1.1356 | 0.0118 | -0.0277 | -96.2373
-12 | -1.0755 | 0.01118 | -0.0288 | -96.1986
-11.5 | -1.0211 | 0.01064 | -0.0285 | -95.968
-11 | -0.9652 | 0.01002 | -0.0285 | -96.3273
-10.5 | -0.9023 | 0.00932 | -0.0301 | -96.8133
-10 | -0.8365 | 0.00878 | -0.0323 | -95.2733
-9.5 | -0.7685 | 0.00832 | -0.0349 | -92.3678
-9 | -0.7144 | 0.00799 | -0.0343 | -89.4118
-8.5 | -0.6671 | 0.00779 | -0.0321 | -85.6354
-8 | -0.6211 | 0.0077 | -0.0297 | -80.6623
-7.5 | -0.5741 | 0.00756 | -0.0275 | -75.9392
-7 | -0.5239 | 0.00735 | -0.0261 | -71.2789
-6.5 | -0.4725 | 0.00721 | -0.0248 | -65.534
-6 | -0.4203 | 0.0071 | -0.0237 | -59.1972
-5.5 | -0.368 | 0.00704 | -0.0227 | -52.2727
-5 | -0.3159 | 0.0069 | -0.0216 | -45.7826
-4.5 | -0.2628 | 0.00683 | -0.0207 | -38.4773
-4 | -0.2096 | 0.00682 | -0.0199 | -30.7331
-3.5 | -0.1566 | 0.00678 | -0.019 | -23.0973
-3 | -0.103 | 0.00679 | -0.0182 | -15.1694
-2.5 | -0.0495 | 0.0068 | -0.0174 | -7.2794
-2 | 0.0045 | 0.00682 | -0.0168 | 0.65982
-1.5 | 0.0588 | 0.00682 | -0.0161 | 8.6217
-1 | 0.1132 | 0.00685 | -0.0156 | 16.5255
-0.5 | 0.1682 | 0.00685 | -0.0151 | 24.5547
0 | 0.2234 | 0.00684 | -0.0147 | 32.6608
0.5 | 0.2782 | 0.00687 | -0.0143 | 40.4949
1 | 0.3335 | 0.00685 | -0.0139 | 48.6861
1.5 | 0.3881 | 0.00686 | -0.0134 | 56.5743
2 | 0.4318 | 0.00602 | -0.011 | 71.7276
2.5 | 0.4802 | 0.00566 | -0.0094 | 84.841
3 | 0.5302 | 0.00552 | -0.0081 | 96.0507
3.5 | 0.5794 | 0.00538 | -0.0065 | 107.6952
4 | 0.6293 | 0.00535 | -0.005 | 117.6262
4.5 | 0.6795 | 0.00542 | -0.0036 | 125.369
5 | 0.7344 | 0.00552 | -0.0033 | 133.0435
5.5 | 0.7935 | 0.0057 | -0.004 | 139.2105
6 | 0.8571 | 0.00593 | -0.0059 | 144.5363
6.5 | 0.9217 | 0.00613 | -0.0079 | 150.3589
7 | 0.9869 | 0.00642 | -0.0102 | 153.7227
7.5 | 1.0478 | 0.00664 | -0.0115 | 157.8012
8 | 1.1048 | 0.00697 | -0.012 | 158.5079
8.5 | 1.1628 | 0.00724 | -0.0128 | 160.6077
9 | 1.2241 | 0.00763 | -0.0144 | 160.4325
9.5 | 1.2842 | 0.00808 | -0.0159 | 158.9356
10 | 1.3433 | 0.00854 | -0.0172 | 157.2951
10.5 | 1.4013 | 0.00908 | -0.0184 | 154.3282
11 | 1.4579 | 0.00968 | -0.0193 | 150.6095
11.5 | 1.4995 | 0.01034 | -0.0172 | 145.0193
12 | 1.5326 | 0.01112 | -0.0133 | 137.8237
12.5 | 1.5661 | 0.01192 | -0.0096 | 131.3842
13 | 1.5989 | 0.01276 | -0.006 | 125.3056
13.5 | 1.6307 | 0.01372 | -0.0024 | 118.8557
14 | 1.6609 | 0.01466 | 0.0013 | 113.2947
15 | 1.7105 | 0.01658 | 0.0101 | 103.1665
15.5 | 1.733 | 0.01787 | 0.0139 | 96.9782
16 | 1.7548 | 0.0193 | 0.0173 | 90.9223
16.5 | 1.7721 | 0.02114 | 0.0205 | 83.8269
17 | 1.7872 | 0.02337 | 0.0232 | 76.4741
17.5 | 1.7989 | 0.02612 | 0.0252 | 68.8706
18 | 1.8017 | 0.03003 | 0.0265 | 59.9967
18.5 | 1.8031 | 0.03457 | 0.0267 | 52.1579
19 | 1.7949 | 0.04061 | 0.0258 | 44.1985
19.5 | 1.7733 | 0.04883 | 0.0234 | 36.3158
20 | 1.7278 | 0.06082 | 0.0189 | 28.4084

## 91. Re 7M Mach 0.10 (1)
BIGFOIL.COM POLAR EXPORT
NACA33012
NACA33012 |  |  |  | Cl Max: | 1.519 | at alpha= | 13 | deg
JavaFoil+Calcfoil stall+Eppler ext transition |  |  |  | L/D Max: | 140.264 | at alpha= | 9.5 | deg
Re: | 7000000 |  |  | Cd Min: | 0.0085 | at alpha= | 1.5 | deg
Mach: | 0.1 |  |  | Cl=0 at alpha= | -1.9667 | deg
|  |  |  | @ Cl=0.1, Cd= | 0.0096439
|  |  |  | @ Cl=0.4, Cd= | 0.008965
|  |  |  | @ Cl=0.6, Cd= | 0.0090058
alpha (deg) | Cl | Cd | Cm | Cl/Cd
-18 | -0.551 | 0.14283 | -0.005 | -3.854
-17.5 | -0.566 | 0.13564 | -0.005 | -4.174
-17 | -0.581 | 0.12927 | -0.005 | -4.495
-16.5 | -0.595 | 0.12262 | -0.005 | -4.855
-16 | -0.609 | 0.11559 | -0.005 | -5.266
-15.5 | -0.621 | 0.10966 | -0.005 | -5.661
-15 | -0.631 | 0.10383 | -0.005 | -6.08
-14.5 | -0.64 | 0.09824 | -0.005 | -6.518
-14 | -0.647 | 0.09295 | -0.006 | -6.964
-13.5 | -0.652 | 0.08725 | -0.006 | -7.477
-13 | -0.655 | 0.08222 | -0.006 | -7.965
-12.5 | -0.655 | 0.07756 | -0.006 | -8.443
-12 | -0.652 | 0.07314 | -0.006 | -8.913
-11.5 | -0.646 | 0.06881 | -0.006 | -9.388
-11 | -0.637 | 0.0646 | -0.006 | -9.86
-10.5 | -0.625 | 0.06059 | -0.006 | -10.313
-10 | -0.609 | 0.05681 | -0.007 | -10.728
-9.5 | -0.591 | 0.05312 | -0.007 | -11.125
-9 | -0.569 | 0.0495 | -0.007 | -11.5
-8.5 | -0.547 | 0.04448 | -0.008 | -12.299
-8 | -0.631 | 0.00976 | -0.012 | -64.598
-7.5 | -0.591 | 0.00957 | -0.012 | -61.743
-7 | -0.548 | 0.00934 | -0.013 | -58.652
-6.5 | -0.502 | 0.00981 | -0.013 | -51.107
-6 | -0.453 | 0.00962 | -0.013 | -47.098
-5.5 | -0.402 | 0.00943 | -0.013 | -42.609
-5 | -0.349 | 0.00925 | -0.013 | -37.714
-4.5 | -0.294 | 0.00996 | -0.013 | -29.563
-4 | -0.238 | 0.00987 | -0.014 | -24.131
-3.5 | -0.181 | 0.00972 | -0.014 | -18.607
-3 | -0.122 | 0.00972 | -0.014 | -12.598
-2.5 | -0.063 | 0.00987 | -0.014 | -6.412
-2 | -0.004 | 0.0098 | -0.014 | -0.37
-1.5 | 0.056 | 0.00968 | -0.014 | 5.836
-1 | 0.117 | 0.00963 | -0.015 | 12.134
-0.5 | 0.177 | 0.00962 | -0.015 | 18.449
0 | 0.238 | 0.01015 | -0.015 | 23.418
0.5 | 0.298 | 0.01006 | -0.015 | 29.59
1 | 0.358 | 0.01005 | -0.015 | 35.618
1.5 | 0.418 | 0.0085 | -0.016 | 49.142
2 | 0.478 | 0.00851 | -0.016 | 56.118
2.5 | 0.537 | 0.00861 | -0.016 | 62.416
3 | 0.597 | 0.00902 | -0.016 | 66.174
3.5 | 0.656 | 0.00874 | -0.017 | 75.042
4 | 0.715 | 0.00909 | -0.017 | 78.637
4.5 | 0.774 | 0.00967 | -0.017 | 80.014
5 | 0.832 | 0.00971 | -0.017 | 85.689
5.5 | 0.89 | 0.0092 | -0.017 | 96.747
6 | 0.948 | 0.00932 | -0.018 | 101.665
6.5 | 1.005 | 0.00947 | -0.018 | 106.117
7 | 1.061 | 0.00913 | -0.018 | 116.215
7.5 | 1.117 | 0.00939 | -0.018 | 119.048
8 | 1.173 | 0.00918 | -0.019 | 127.74
8.5 | 1.227 | 0.00955 | -0.019 | 128.463
9 | 1.279 | 0.0095 | -0.019 | 134.601
9.5 | 1.328 | 0.00947 | -0.019 | 140.264
10 | 1.374 | 0.01043 | -0.02 | 131.776
10.5 | 1.416 | 0.01109 | -0.02 | 127.655
11 | 1.453 | 0.01191 | -0.02 | 122.036
11.5 | 1.485 | 0.013 | -0.02 | 114.218
12 | 1.506 | 0.01469 | -0.02 | 102.53
12.5 | 1.516 | 0.01741 | -0.02 | 87.101
13 | 1.519 | 0.02098 | -0.02 | 72.412
13.5 | 1.518 | 0.02515 | -0.02 | 60.361
14 | 1.512 | 0.03001 | -0.02 | 50.386
14.5 | 1.502 | 0.03544 | -0.02 | 42.388
15 | 1.489 | 0.04144 | -0.02 | 35.927
15.5 | 1.472 | 0.04796 | -0.02 | 30.696
16 | 1.453 | 0.05454 | -0.02 | 26.651
16.5 | 1.432 | 0.06134 | -0.019 | 23.343
17 | 1.407 | 0.06862 | -0.019 | 20.507
17.5 | 1.38 | 0.07585 | -0.019 | 18.197
18 | 1.351 | 0.08355 | -0.019 | 16.166

## 92. Re 7M Mach 0.10 (2)
BIGFOIL.COM POLAR EXPORT
NACA33012
NACA33012 |  |  |  | Cl Max: | 1.7936 | at alpha= | 18 | deg
XFOIL ncrit=9 |  |  |  | L/D Max: | 160.672 | at alpha= | 8.5 | deg
Re: | 7000000 |  |  | Cd Min: | 0.07163 | at alpha= | 20 | deg
Mach: | 0.1 |  |  | Cl=0 at alpha= | -2.0423 | deg
|  |  |  | @ Cl=0.1, Cd= | 0.0068549
|  |  |  | @ Cl=0.4, Cd= | 0.0066867
|  |  |  | @ Cl=0.6, Cd= | 0.0053831
alpha (deg) | Cl | Cd | Cm | Cl/Cd
-20 | -1.5154 | 0.04422 | -0.0728 | -34.2696
-19.5 | -1.5529 | 0.03598 | -0.0731 | -43.1601
-19 | -1.554 | 0.03202 | -0.0709 | -48.5322
-18.5 | -1.5489 | 0.0289 | -0.0677 | -53.5952
-18 | -1.5399 | 0.02632 | -0.0635 | -58.5068
-17.5 | -1.5236 | 0.02441 | -0.059 | -62.417
-17 | -1.5055 | 0.02279 | -0.0538 | -66.0597
-16.5 | -1.4883 | 0.02092 | -0.048 | -71.1424
-16 | -1.4643 | 0.01893 | -0.0433 | -77.3534
-15.5 | -1.4335 | 0.01766 | -0.0389 | -81.1721
-15 | -1.4013 | 0.0165 | -0.0346 | -84.9273
-14.5 | -1.3676 | 0.01556 | -0.0303 | -87.892
-14 | -1.3222 | 0.01461 | -0.0282 | -90.4997
-13.5 | -1.2647 | 0.01375 | -0.0285 | -91.9782
-13 | -1.2059 | 0.01295 | -0.0291 | -93.1197
-12.5 | -1.1462 | 0.01221 | -0.0297 | -93.8739
-12 | -1.0854 | 0.01152 | -0.0305 | -94.2188
-11.5 | -1.0298 | 0.01092 | -0.0302 | -94.304
-11 | -0.9727 | 0.01037 | -0.0301 | -93.7994
-10.5 | -0.9098 | 0.00959 | -0.0314 | -94.8697
-10 | -0.8433 | 0.00895 | -0.0335 | -94.2235
-9.5 | -0.7741 | 0.00844 | -0.0361 | -91.718
-9 | -0.7192 | 0.00809 | -0.0354 | -88.8999
-8 | -0.6253 | 0.00776 | -0.0305 | -80.5799
-7.5 | -0.5775 | 0.00766 | -0.0284 | -75.3916
-7 | -0.5273 | 0.0074 | -0.0267 | -71.2568
-6.5 | -0.4755 | 0.00725 | -0.0254 | -65.5862
-6 | -0.4231 | 0.00713 | -0.0242 | -59.3408
-5.5 | -0.3704 | 0.00707 | -0.0231 | -52.3904
-5 | -0.3178 | 0.00693 | -0.022 | -45.8586
-4.5 | -0.2644 | 0.00685 | -0.021 | -38.5985
-4 | -0.2109 | 0.00683 | -0.0201 | -30.8785
-3.5 | -0.1576 | 0.0068 | -0.0191 | -23.1765
-3 | -0.1037 | 0.0068 | -0.0184 | -15.25
-2.5 | -0.0498 | 0.00682 | -0.0176 | -7.3021
-2 | 0.0046 | 0.00683 | -0.0169 | 0.6735
-1.5 | 0.0591 | 0.00684 | -0.0162 | 8.6404
-1 | 0.1139 | 0.00686 | -0.0156 | 16.6035
-0.5 | 0.1692 | 0.00686 | -0.0152 | 24.6647
0 | 0.2247 | 0.00685 | -0.0147 | 32.8029
0.5 | 0.2798 | 0.00688 | -0.0143 | 40.6686
1 | 0.3355 | 0.00686 | -0.0139 | 48.9067
1.5 | 0.3904 | 0.00687 | -0.0134 | 56.8268
2 | 0.4344 | 0.00603 | -0.011 | 72.0398
2.5 | 0.4831 | 0.00567 | -0.0094 | 85.2028
3 | 0.5333 | 0.00554 | -0.008 | 96.2635
3.5 | 0.5828 | 0.00539 | -0.0063 | 108.1262
4 | 0.633 | 0.00537 | -0.0048 | 117.8771
4.5 | 0.6834 | 0.00544 | -0.0034 | 125.625
5 | 0.7389 | 0.00554 | -0.0031 | 133.3755
5.5 | 0.7984 | 0.00572 | -0.0038 | 139.5804
6 | 0.8627 | 0.00595 | -0.0056 | 144.9916
6.5 | 0.9279 | 0.00616 | -0.0077 | 150.6331
7 | 0.9936 | 0.00646 | -0.0099 | 153.808
7.5 | 1.0551 | 0.00668 | -0.0112 | 157.9491
8 | 1.1124 | 0.00702 | -0.0116 | 158.4615
8.5 | 1.1713 | 0.00729 | -0.0124 | 160.6722
9 | 1.2333 | 0.00768 | -0.014 | 160.5859
9.5 | 1.294 | 0.00814 | -0.0154 | 158.9681
10 | 1.3536 | 0.00863 | -0.0166 | 156.8482
10.5 | 1.4122 | 0.00918 | -0.0177 | 153.8344
11 | 1.4694 | 0.00979 | -0.0185 | 150.0919
11.5 | 1.5089 | 0.01047 | -0.0157 | 144.1165
12 | 1.5412 | 0.01132 | -0.0115 | 136.1484
12.5 | 1.5754 | 0.0121 | -0.0078 | 130.1983
13 | 1.6071 | 0.01303 | -0.0038 | 123.3384
13.5 | 1.6398 | 0.01398 | -0.0002 | 117.2961
14 | 1.6653 | 0.01495 | 0.0046 | 111.3913
14.5 | 1.6907 | 0.01592 | 0.0092 | 106.1997
15.5 | 1.7358 | 0.01856 | 0.0173 | 93.5237
16 | 1.7579 | 0.0201 | 0.0205 | 87.4577
16.5 | 1.772 | 0.02232 | 0.0237 | 79.3907
17 | 1.7862 | 0.02483 | 0.0261 | 71.9372
17.5 | 1.7934 | 0.02825 | 0.0278 | 63.4832
18 | 1.7936 | 0.03278 | 0.0284 | 54.7163
18.5 | 1.7899 | 0.03824 | 0.0279 | 46.807
19 | 1.7715 | 0.04597 | 0.0259 | 38.536
19.5 | 1.7362 | 0.05643 | 0.0221 | 30.7673
20 | 1.6705 | 0.07163 | 0.0158 | 23.3212

## 93. Re 7M Mach 0.25 (1)
BIGFOIL.COM POLAR EXPORT
NACA33012
NACA33012 |  |  |  | Cl Max: | 1.491 | at alpha= | 12 | deg
JavaFoil+Calcfoil stall+Eppler ext transition |  |  |  | L/D Max: | 144.364 | at alpha= | 9 | deg
Re: | 7000000 |  |  | Cd Min: | 0.00867 | at alpha= | 1.5 | deg
Mach: | 0.25 |  |  | Cl=0 at alpha= | -1.9677 | deg
|  |  |  | @ Cl=0.1, Cd= | 0.0098061
|  |  |  | @ Cl=0.4, Cd= | 0.0094069
|  |  |  | @ Cl=0.6, Cd= | 0.0088844
alpha (deg) | Cl | Cd | Cm | Cl/Cd
-15.5 | -0.318 | 0.12081 | -0.005 | -2.629
-15 | -0.361 | 0.11523 | -0.005 | -3.136
-14.5 | -0.401 | 0.10806 | -0.005 | -3.713
-14 | -0.437 | 0.10214 | -0.005 | -4.282
-13.5 | -0.47 | 0.09588 | -0.005 | -4.897
-13 | -0.498 | 0.09013 | -0.005 | -5.521
-12.5 | -0.521 | 0.08397 | -0.006 | -6.209
-12 | -0.54 | 0.07896 | -0.006 | -6.844
-11.5 | -0.555 | 0.07367 | -0.006 | -7.528
-11 | -0.564 | 0.06886 | -0.006 | -8.184
-10.5 | -0.567 | 0.06445 | -0.006 | -8.799
-10 | -0.565 | 0.06011 | -0.006 | -9.405
-9.5 | -0.558 | 0.05625 | -0.007 | -9.924
-9 | -0.546 | 0.05248 | -0.007 | -10.401
-8.5 | -0.529 | 0.04903 | -0.007 | -10.78
-8 | -0.507 | 0.04525 | -0.007 | -11.207
-7.5 | -0.481 | 0.04135 | -0.008 | -11.642
-7 | -0.549 | 0.00961 | -0.013 | -57.144
-6.5 | -0.506 | 0.00941 | -0.013 | -53.724
-6 | -0.459 | 0.00989 | -0.013 | -46.351
-5.5 | -0.408 | 0.00972 | -0.013 | -42.004
-5 | -0.356 | 0.00949 | -0.014 | -37.463
-4.5 | -0.301 | 0.00936 | -0.014 | -32.118
-4 | -0.244 | 0.01006 | -0.014 | -24.237
-3.5 | -0.185 | 0.00997 | -0.014 | -18.575
-3 | -0.126 | 0.01014 | -0.014 | -12.376
-2.5 | -0.065 | 0.01008 | -0.014 | -6.446
-2 | -0.004 | 0.00993 | -0.015 | -0.375
-1.5 | 0.058 | 0.00984 | -0.015 | 5.892
-1 | 0.12 | 0.00979 | -0.015 | 12.267
-0.5 | 0.182 | 0.00974 | -0.015 | 18.707
0 | 0.244 | 0.00973 | -0.015 | 25.095
0.5 | 0.306 | 0.01027 | -0.016 | 29.797
1 | 0.368 | 0.01022 | -0.016 | 35.95
1.5 | 0.429 | 0.00867 | -0.016 | 49.466
2 | 0.49 | 0.00871 | -0.016 | 56.303
2.5 | 0.552 | 0.00879 | -0.017 | 62.755
3 | 0.613 | 0.00891 | -0.017 | 68.743
3.5 | 0.673 | 0.00899 | -0.017 | 74.899
4 | 0.734 | 0.00875 | -0.017 | 83.903
4.5 | 0.794 | 0.00882 | -0.017 | 89.965
5 | 0.854 | 0.00935 | -0.018 | 91.293
5.5 | 0.913 | 0.00953 | -0.018 | 95.775
6 | 0.972 | 0.00965 | -0.018 | 100.696
6.5 | 1.03 | 0.00923 | -0.018 | 111.578
7 | 1.088 | 0.00954 | -0.019 | 114.067
7.5 | 1.145 | 0.00929 | -0.019 | 123.239
8 | 1.2 | 0.00912 | -0.019 | 131.599
8.5 | 1.255 | 0.00901 | -0.019 | 139.216
9 | 1.307 | 0.00906 | -0.02 | 144.364
9.5 | 1.355 | 0.01056 | -0.02 | 128.308
10 | 1.399 | 0.0112 | -0.02 | 124.825
10.5 | 1.437 | 0.01204 | -0.02 | 119.341
11 | 1.467 | 0.01318 | -0.02 | 111.308
11.5 | 1.488 | 0.01495 | -0.021 | 99.538
12 | 1.491 | 0.01825 | -0.02 | 81.706
12.5 | 1.483 | 0.02314 | -0.02 | 64.066
13 | 1.471 | 0.0288 | -0.02 | 51.081
13.5 | 1.456 | 0.03512 | -0.02 | 41.453
14 | 1.435 | 0.04185 | -0.02 | 34.283
14.5 | 1.407 | 0.04904 | -0.019 | 28.692
15 | 1.375 | 0.05649 | -0.019 | 24.332
15.5 | 1.336 | 0.0644 | -0.019 | 20.743
16 | 1.292 | 0.07244 | -0.019 | 17.834
16.5 | 1.242 | 0.08091 | -0.019 | 15.348
17 | 1.186 | 0.08961 | -0.019 | 13.239

## 94. Re 7M Mach 0.25 (2)
BIGFOIL.COM POLAR EXPORT
NACA33012
NACA33012 |  |  |  | Cl Max: | 1.7582 | at alpha= | 16.5 | deg
XFOIL ncrit=9 |  |  |  | L/D Max: | 160.788 | at alpha= | 9 | deg
Re: | 7000000 |  |  | Cd Min: | 0.1924 | at alpha= | -17.5 | deg
Mach: | 0.25 |  |  | Cl=0 at alpha= | -2.0394 | deg
|  |  |  | @ Cl=0.1, Cd= | 0.0069069
|  |  |  | @ Cl=0.4, Cd= | 0.0069294
|  |  |  | @ Cl=0.6, Cd= | 0.0054849
alpha (deg) | Cl | Cd | Cm | Cl/Cd
-17.5 | -0.6062 | 0.1924 | 0.0239 | -3.1507
-17 | -0.5892 | 0.18642 | 0.0208 | -3.1606
-16.5 | -0.5804 | 0.1774 | 0.0168 | -3.2717
-16 | -0.5686 | 0.16971 | 0.0133 | -3.3504
-15.5 | -0.566 | 0.15945 | 0.0088 | -3.5497
-15 | -0.5518 | 0.15319 | 0.006 | -3.6021
-14.5 | -0.5501 | 0.14339 | 0.0018 | -3.8364
-14 | -0.9368 | 0.05743 | -0.0619 | -16.312
-13.5 | -1.0105 | 0.04781 | -0.0624 | -21.1357
-13 | -1.1065 | 0.03794 | -0.0506 | -29.1645
-12.5 | -1.1802 | 0.01988 | -0.0433 | -59.3662
-12 | -1.1302 | 0.01608 | -0.0424 | -70.2861
-11.5 | -1.0692 | 0.01424 | -0.042 | -75.0843
-11 | -1.0156 | 0.01271 | -0.0398 | -79.9056
-10.5 | -0.9515 | 0.01157 | -0.0396 | -82.2385
-10 | -0.88 | 0.01065 | -0.0409 | -82.6291
-9.5 | -0.8053 | 0.00946 | -0.0432 | -85.1268
-9 | -0.7448 | 0.00881 | -0.0424 | -84.5403
-8.5 | -0.6955 | 0.00846 | -0.0392 | -82.2104
-8 | -0.648 | 0.00822 | -0.0357 | -78.8321
-7.5 | -0.598 | 0.00806 | -0.0329 | -74.1935
-6.5 | -0.4923 | 0.00753 | -0.0287 | -65.3785
-6 | -0.438 | 0.00733 | -0.027 | -59.7544
-5.5 | -0.3835 | 0.00721 | -0.0254 | -53.19
-5 | -0.3282 | 0.00712 | -0.0241 | -46.0955
-4.5 | -0.2736 | 0.00697 | -0.0226 | -39.2539
-4 | -0.2183 | 0.00692 | -0.0214 | -31.5462
-3.5 | -0.1627 | 0.0069 | -0.0203 | -23.5797
-3 | -0.1072 | 0.00687 | -0.0193 | -15.6041
-2.5 | -0.0515 | 0.00691 | -0.0183 | -7.453
-2 | 0.0044 | 0.0069 | -0.0174 | 0.63768
-1.5 | 0.0611 | 0.0069 | -0.0167 | 8.8551
-1 | 0.1178 | 0.00691 | -0.016 | 17.0478
-0.5 | 0.1747 | 0.0069 | -0.0154 | 25.3188
0 | 0.2319 | 0.0069 | -0.0148 | 33.6087
0.5 | 0.2892 | 0.00691 | -0.0143 | 41.8524
1 | 0.3464 | 0.00692 | -0.0138 | 50.0578
1.5 | 0.4032 | 0.00693 | -0.0133 | 58.1818
2.5 | 0.4987 | 0.00578 | -0.0089 | 86.2803
3 | 0.5507 | 0.00562 | -0.0073 | 97.9893
3.5 | 0.6018 | 0.00548 | -0.0055 | 109.8175
4 | 0.6531 | 0.00548 | -0.0037 | 119.1788
4.5 | 0.7056 | 0.00552 | -0.0021 | 127.8261
5 | 0.7631 | 0.00564 | -0.0016 | 135.3014
5.5 | 0.8258 | 0.00588 | -0.0023 | 140.4422
6 | 0.894 | 0.00608 | -0.0042 | 147.0395
6.5 | 0.9624 | 0.00636 | -0.0062 | 151.3208
7 | 1.0314 | 0.00662 | -0.0082 | 155.8006
7.5 | 1.0953 | 0.00691 | -0.0091 | 158.5094
8 | 1.1549 | 0.00725 | -0.009 | 159.2966
8.5 | 1.2186 | 0.00761 | -0.0098 | 160.1314
9 | 1.2847 | 0.00799 | -0.0111 | 160.7885
9.5 | 1.349 | 0.00849 | -0.0121 | 158.8928
10 | 1.4122 | 0.00904 | -0.0129 | 156.2168
10.5 | 1.4742 | 0.00969 | -0.0134 | 152.1362
11 | 1.5249 | 0.01044 | -0.0117 | 146.0632
11.5 | 1.5581 | 0.01131 | -0.0065 | 137.763
12 | 1.5892 | 0.01232 | -0.0012 | 128.9935
12.5 | 1.6219 | 0.01329 | 0.0038 | 122.0391
13 | 1.6459 | 0.01445 | 0.01 | 113.9031
13.5 | 1.6698 | 0.01562 | 0.0159 | 106.9014
14 | 1.6939 | 0.01702 | 0.021 | 99.5241
14.5 | 1.7162 | 0.01867 | 0.0255 | 91.9229
15 | 1.7341 | 0.02077 | 0.0297 | 83.4906
15.5 | 1.747 | 0.02354 | 0.0331 | 74.2141
16 | 1.7572 | 0.02696 | 0.0353 | 65.178
16.5 | 1.7582 | 0.03171 | 0.0363 | 55.4462
17 | 1.7455 | 0.0385 | 0.0355 | 45.3377
17.5 | 1.7241 | 0.04695 | 0.0329 | 36.722
18 | 1.6735 | 0.05949 | 0.0278 | 28.1308
18.5 | 1.5939 | 0.07622 | 0.0203 | 20.9118
19 | 1.4915 | 0.09663 | 0.0104 | 15.4352
19.5 | 1.4173 | 0.11409 | 0.0015 | 12.4226
20 | 1.3604 | 0.12982 | -0.0069 | 10.4791

## 95. Re 7M Mach 0.50 (1)
BIGFOIL.COM POLAR EXPORT
NACA33012
NACA33012 |  |  |  | Cl Max: | 1.4 | at alpha= | 9.5 | deg
JavaFoil+Calcfoil stall+Eppler ext transition |  |  |  | L/D Max: | 126.888 | at alpha= | 6.5 | deg
Re: | 7000000 |  |  | Cd Min: | 0.00882 | at alpha= | 3.5 | deg
Mach: | 0.5 |  |  | Cl=0 at alpha= | -1.971 | deg
|  |  |  | @ Cl=0.1, Cd= | 0.010029
|  |  |  | @ Cl=0.4, Cd= | 0.0099127
|  |  |  | @ Cl=0.6, Cd= | 0.0090635
alpha (deg) | Cl | Cd | Cm | Cl/Cd
-20 | -0.958 | 0.14869 | -0.006 | -6.443
-19.5 | -0.934 | 0.13836 | -0.006 | -6.747
-19 | -0.909 | 0.1294 | -0.007 | -7.025
-18.5 | -0.882 | 0.13044 | -0.007 | -6.765
-18 | -0.855 | 0.12673 | -0.006 | -6.745
-17.5 | -0.83 | 0.11836 | -0.007 | -7.012
-17 | -0.806 | 0.10985 | -0.007 | -7.337
-16.5 | -0.777 | 0.11384 | -0.006 | -6.825
-16 | -0.751 | 0.10781 | -0.006 | -6.966
-15.5 | -0.726 | 0.09954 | -0.007 | -7.293
-15 | -0.701 | 0.09251 | -0.007 | -7.58
-14.5 | -0.672 | 0.09607 | -0.007 | -6.998
-14 | -0.646 | 0.08903 | -0.007 | -7.261
-13.5 | -0.621 | 0.08258 | -0.007 | -7.523
-13 | -0.593 | 0.08399 | -0.007 | -7.062
-12.5 | -0.567 | 0.07863 | -0.007 | -7.207
-12 | -0.541 | 0.07271 | -0.007 | -7.44
-11.5 | -0.514 | 0.0729 | -0.007 | -7.045
-11 | -0.487 | 0.06869 | -0.007 | -7.089
-10.5 | -0.461 | 0.06323 | -0.007 | -7.291
-10 | -0.434 | 0.06286 | -0.007 | -6.898
-9.5 | -0.407 | 0.05876 | -0.007 | -6.925
-9 | -0.381 | 0.05449 | -0.007 | -6.985
-8.5 | -0.353 | 0.05389 | -0.007 | -6.556
-8 | -0.327 | 0.05037 | -0.007 | -6.483
-7.5 | -0.299 | 0.04927 | -0.007 | -6.079
-7 | -0.273 | 0.04598 | -0.007 | -5.931
-6.5 | -0.246 | 0.04453 | -0.007 | -5.516
-6 | -0.288 | 0.04311 | -0.007 | -6.69
-5.5 | -0.318 | 0.03892 | -0.008 | -8.176
-5 | -0.297 | 0.0354 | -0.009 | -8.378
-4.5 | -0.319 | 0.00972 | -0.015 | -32.827
-4 | -0.264 | 0.01021 | -0.016 | -25.811
-3.5 | -0.203 | 0.0101 | -0.016 | -20.073
-3 | -0.138 | 0.01037 | -0.016 | -13.351
-2.5 | -0.072 | 0.01029 | -0.016 | -6.992
-2 | -0.004 | 0.01028 | -0.016 | -0.403
-1.5 | 0.065 | 0.01009 | -0.017 | 6.405
-1 | 0.134 | 0.00997 | -0.017 | 13.425
-0.5 | 0.203 | 0.00992 | -0.017 | 20.523
0 | 0.272 | 0.00994 | -0.017 | 27.412
0.5 | 0.341 | 0.00987 | -0.018 | 34.584
1 | 0.41 | 0.00992 | -0.018 | 41.333
1.5 | 0.478 | 0.00889 | -0.018 | 53.799
2 | 0.546 | 0.009 | -0.018 | 60.741
2.5 | 0.614 | 0.00908 | -0.019 | 67.665
3 | 0.682 | 0.0093 | -0.019 | 73.314
3.5 | 0.749 | 0.00882 | -0.019 | 84.878
4 | 0.815 | 0.00905 | -0.019 | 90.06
4.5 | 0.881 | 0.00931 | -0.02 | 94.624
5 | 0.946 | 0.00922 | -0.02 | 102.538
5.5 | 1.01 | 0.0093 | -0.02 | 108.632
6 | 1.073 | 0.00907 | -0.02 | 118.29
6.5 | 1.134 | 0.00894 | -0.021 | 126.888
7 | 1.193 | 0.01039 | -0.021 | 114.855
7.5 | 1.25 | 0.01095 | -0.021 | 114.156
8 | 1.302 | 0.01173 | -0.021 | 111.051
8.5 | 1.349 | 0.01273 | -0.021 | 105.975
9 | 1.386 | 0.01414 | -0.022 | 98.021
9.5 | 1.4 | 0.01654 | -0.022 | 84.656
10 | 1.378 | 0.02169 | -0.021 | 63.51
10.5 | 1.294 | 0.03609 | -0.02 | 35.853
11 | 1.158 | 0.05508 | -0.019 | 21.021
11.5 | 0.778 | 0.07188 | -0.018 | 10.818
12 | 0.8 | 0.08097 | -0.018 | 9.884
12.5 | 0.826 | 0.08592 | -0.018 | 9.618
13 | 0.853 | 0.08921 | -0.018 | 9.564
13.5 | 0.879 | 0.09056 | -0.018 | 9.71
14 | 0.904 | 0.09671 | -0.018 | 9.352
14.5 | 0.93 | 0.10137 | -0.018 | 9.173

## 96. Re 7M Mach 0.50 (2)
BIGFOIL.COM POLAR EXPORT
NACA33012
NACA33012 |  |  |  | Cl Max: | 1.7653 | at alpha= | 12.5 | deg
XFOIL ncrit=9 |  |  |  | L/D Max: | 158.787 | at alpha= | 7.5 | deg
Re: | 7000000 |  |  | Cd Min: | 0.25199 | at alpha= | -20 | deg
Mach: | 0.5 |  |  | Cl=0 at alpha= | -2.0366 | deg
|  |  |  | @ Cl=0.1, Cd= | 0.0071513
|  |  |  | @ Cl=0.4, Cd= | 0.0071534
|  |  |  | @ Cl=0.6, Cd= | 0.0060983
alpha (deg) | Cl | Cd | Cm | Cl/Cd
-20 | -0.7223 | 0.25199 | 0.0515 | -2.8664
-19.5 | -0.6988 | 0.24599 | 0.0474 | -2.8408
-19 | -0.6774 | 0.23833 | 0.043 | -2.8423
-18.5 | -0.6569 | 0.22999 | 0.0386 | -2.8562
-18 | -0.6374 | 0.22113 | 0.0341 | -2.8825
-17.5 | -0.6174 | 0.21333 | 0.03 | -2.8941
-17 | -0.5993 | 0.20458 | 0.0257 | -2.9294
-16.5 | -0.5787 | 0.19723 | 0.0219 | -2.9341
-16 | -0.5581 | 0.19011 | 0.0182 | -2.9357
-15.5 | -0.539 | 0.18245 | 0.0145 | -2.9542
-15 | -0.5226 | 0.17416 | 0.0108 | -3.0007
-14.5 | -0.5056 | 0.16637 | 0.0073 | -3.039
-14 | -0.4923 | 0.15745 | 0.0035 | -3.1267
-13.5 | -0.4793 | 0.14918 | 0 | -3.2129
-13 | -0.465 | 0.14153 | -0.0032 | -3.2855
-12.5 | -0.4517 | 0.13394 | -0.0063 | -3.3724
-12 | -0.439 | 0.12647 | -0.0093 | -3.4712
-11.5 | -0.43 | 0.1184 | -0.0124 | -3.6318
-11 | -0.4261 | 0.10944 | -0.016 | -3.8935
-10.5 | -0.4208 | 0.10006 | -0.0211 | -4.2055
-10 | -0.4157 | 0.09136 | -0.0255 | -4.5501
-9.5 | -0.333 | 0.07399 | -0.0594 | -4.5006
-9 | -0.3094 | 0.06288 | -0.0744 | -4.9205
-8.5 | -0.3325 | 0.05183 | -0.0847 | -6.4152
-8 | -0.3715 | 0.04565 | -0.0822 | -8.138
-7.5 | -0.4069 | 0.04042 | -0.0739 | -10.0668
-7 | -0.4276 | 0.03387 | -0.0663 | -12.6247
-6.5 | -0.4322 | 0.02741 | -0.0583 | -15.768
-6 | -0.4203 | 0.02144 | -0.0505 | -19.6035
-5.5 | -0.4236 | 0.01005 | -0.0417 | -42.1493
-5 | -0.3692 | 0.00853 | -0.0369 | -43.2825
-4.5 | -0.3102 | 0.00792 | -0.0327 | -39.1667
-4 | -0.2483 | 0.00762 | -0.0294 | -32.5853
-3.5 | -0.1867 | 0.00741 | -0.0263 | -25.1957
-3 | -0.1231 | 0.00732 | -0.024 | -16.8169
-2.5 | -0.0596 | 0.00725 | -0.0219 | -8.2207
-2 | 0.0047 | 0.00722 | -0.0201 | 0.65097
-1.5 | 0.0695 | 0.00717 | -0.0186 | 9.6932
-1 | 0.1347 | 0.00713 | -0.0174 | 18.892
-0.5 | 0.1997 | 0.00713 | -0.0162 | 28.0084
0 | 0.2651 | 0.00711 | -0.0152 | 37.2855
0.5 | 0.3299 | 0.00715 | -0.014 | 46.1399
1 | 0.3956 | 0.00715 | -0.0131 | 55.3287
1.5 | 0.4605 | 0.0072 | -0.012 | 63.9583
2 | 0.5162 | 0.00666 | -0.0092 | 77.5075
2.5 | 0.5703 | 0.00617 | -0.0061 | 92.4311
3 | 0.6283 | 0.00603 | -0.0035 | 104.1957
3.5 | 0.6863 | 0.00591 | -0.0006 | 116.1252
4 | 0.7447 | 0.00591 | 0.0025 | 126.0068
4.5 | 0.8023 | 0.00601 | 0.0058 | 133.4942
5 | 0.8728 | 0.00619 | 0.0068 | 141.0016
5.5 | 0.9554 | 0.00652 | 0.0054 | 146.5337
6 | 1.0383 | 0.00684 | 0.0043 | 151.7982
6.5 | 1.1254 | 0.00723 | 0.0028 | 155.657
7 | 1.2065 | 0.00765 | 0.0028 | 157.7124
7.5 | 1.283 | 0.00808 | 0.0042 | 158.7871
8 | 1.3629 | 0.00859 | 0.0053 | 158.6612
8.5 | 1.4475 | 0.00914 | 0.0061 | 158.3698
9 | 1.5322 | 0.00976 | 0.0073 | 156.9877
9.5 | 1.6154 | 0.01056 | 0.0092 | 152.9735
10 | 1.6624 | 0.01138 | 0.0173 | 146.0808
10.5 | 1.6887 | 0.01222 | 0.0285 | 138.1915
11 | 1.721 | 0.01356 | 0.0378 | 126.9174
11.5 | 1.7425 | 0.01577 | 0.0468 | 110.4946
12 | 1.756 | 0.01884 | 0.0544 | 93.2059
12.5 | 1.7653 | 0.02288 | 0.0599 | 77.1547
13 | 1.7649 | 0.02848 | 0.0627 | 61.9698
13.5 | 1.7412 | 0.03677 | 0.0618 | 47.3538
14 | 1.6776 | 0.04905 | 0.0561 | 34.2018
14.5 | 1.5464 | 0.06751 | 0.0446 | 22.9062
15 | 1.4225 | 0.08607 | 0.0328 | 16.5272
15.5 | 1.3279 | 0.10325 | 0.0216 | 12.861
16.5 | 1.23 | 0.13059 | 0.0045 | 9.4188
17 | 1.2028 | 0.14258 | -0.0029 | 8.436
17.5 | 1.1859 | 0.15365 | -0.0098 | 7.7182

## 97. Re 8M Mach 0.00 (1)
BIGFOIL.COM POLAR EXPORT
NACA33012
NACA33012 |  |  |  | Cl Max: | 1.53 | at alpha= | 13.5 | deg
JavaFoil+Calcfoil stall+Eppler ext transition |  |  |  | L/D Max: | 147.469 | at alpha= | 10 | deg
Re: | 8000000 |  |  | Cd Min: | 0.00841 | at alpha= | 1.5 | deg
Mach: | 0 |  |  | Cl=0 at alpha= | -1.9667 | deg
|  |  |  | @ Cl=0.1, Cd= | 0.0094553
|  |  |  | @ Cl=0.4, Cd= | 0.008794
|  |  |  | @ Cl=0.6, Cd= | 0.008908
alpha (deg) | Cl | Cd | Cm | Cl/Cd
-18.5 | -0.584 | 0.14588 | -0.005 | -4.002
-18 | -0.597 | 0.1388 | -0.005 | -4.305
-17.5 | -0.61 | 0.1323 | -0.005 | -4.614
-17 | -0.623 | 0.12562 | -0.005 | -4.957
-16.5 | -0.634 | 0.11893 | -0.005 | -5.331
-16 | -0.644 | 0.11252 | -0.005 | -5.727
-15.5 | -0.654 | 0.10671 | -0.005 | -6.125
-15 | -0.661 | 0.10129 | -0.005 | -6.528
-14.5 | -0.667 | 0.09617 | -0.006 | -6.937
-14 | -0.671 | 0.09067 | -0.006 | -7.404
-13.5 | -0.673 | 0.08548 | -0.006 | -7.878
-13 | -0.673 | 0.08088 | -0.006 | -8.322
-12.5 | -0.671 | 0.07608 | -0.006 | -8.814
-12 | -0.665 | 0.07185 | -0.006 | -9.258
-11.5 | -0.657 | 0.06765 | -0.006 | -9.712
-11 | -0.646 | 0.06338 | -0.006 | -10.195
-10.5 | -0.632 | 0.05949 | -0.007 | -10.628
-10 | -0.615 | 0.05573 | -0.007 | -11.041
-9.5 | -0.596 | 0.05178 | -0.007 | -11.508
-9 | -0.575 | 0.04718 | -0.007 | -12.181
-8.5 | -0.668 | 0.00982 | -0.012 | -67.998
-8 | -0.631 | 0.00956 | -0.012 | -66.023
-7.5 | -0.591 | 0.00938 | -0.012 | -63.003
-7 | -0.547 | 0.00986 | -0.012 | -55.489
-6.5 | -0.5 | 0.0097 | -0.013 | -51.585
-6 | -0.452 | 0.00948 | -0.013 | -47.643
-5.5 | -0.401 | 0.00926 | -0.013 | -43.265
-5 | -0.348 | 0.0091 | -0.013 | -38.22
-4.5 | -0.293 | 0.00981 | -0.013 | -29.882
-4 | -0.237 | 0.00968 | -0.013 | -24.491
-3.5 | -0.18 | 0.00962 | -0.014 | -18.713
-3 | -0.122 | 0.00981 | -0.014 | -12.426
-2.5 | -0.063 | 0.0097 | -0.014 | -6.499
-2 | -0.004 | 0.00955 | -0.014 | -0.378
-1.5 | 0.056 | 0.00947 | -0.014 | 5.933
-1 | 0.116 | 0.00945 | -0.015 | 12.307
-0.5 | 0.177 | 0.01004 | -0.015 | 17.592
0 | 0.237 | 0.00991 | -0.015 | 23.877
0.5 | 0.296 | 0.00983 | -0.015 | 30.146
1 | 0.356 | 0.00985 | -0.015 | 36.143
1.5 | 0.416 | 0.00841 | -0.016 | 49.456
2 | 0.475 | 0.00842 | -0.016 | 56.469
2.5 | 0.535 | 0.00846 | -0.016 | 63.206
3 | 0.594 | 0.00891 | -0.016 | 66.63
3.5 | 0.653 | 0.00889 | -0.016 | 73.436
4 | 0.711 | 0.00897 | -0.017 | 79.35
4.5 | 0.77 | 0.00956 | -0.017 | 80.503
5 | 0.828 | 0.00959 | -0.017 | 86.319
5.5 | 0.886 | 0.00969 | -0.017 | 91.434
6 | 0.943 | 0.00916 | -0.018 | 103.015
6.5 | 1 | 0.00932 | -0.018 | 107.304
7 | 1.057 | 0.00954 | -0.018 | 110.752
7.5 | 1.113 | 0.00923 | -0.018 | 120.549
8 | 1.168 | 0.00955 | -0.019 | 122.234
8.5 | 1.222 | 0.00934 | -0.019 | 130.733
9 | 1.274 | 0.00927 | -0.019 | 137.492
9.5 | 1.323 | 0.00922 | -0.019 | 143.557
10 | 1.37 | 0.00929 | -0.02 | 147.469
10.5 | 1.412 | 0.01082 | -0.02 | 130.46
11 | 1.45 | 0.01162 | -0.02 | 124.833
11.5 | 1.483 | 0.01267 | -0.02 | 117.025
12 | 1.506 | 0.01428 | -0.02 | 105.486
12.5 | 1.519 | 0.01664 | -0.02 | 91.296
13 | 1.527 | 0.01955 | -0.02 | 78.114
13.5 | 1.53 | 0.02305 | -0.02 | 66.372
14 | 1.526 | 0.02737 | -0.02 | 55.765
14.5 | 1.52 | 0.03211 | -0.02 | 47.32
15 | 1.508 | 0.03777 | -0.02 | 39.935
15.5 | 1.495 | 0.04362 | -0.02 | 34.273
16 | 1.479 | 0.04985 | -0.02 | 29.663
16.5 | 1.46 | 0.05651 | -0.02 | 25.834
17 | 1.439 | 0.06338 | -0.02 | 22.696
17.5 | 1.415 | 0.07053 | -0.019 | 20.058
18 | 1.389 | 0.07776 | -0.019 | 17.865
18.5 | 1.361 | 0.0852 | -0.019 | 15.98

## 98. Re 8M Mach 0.00 (2)
BIGFOIL.COM POLAR EXPORT
NACA33012
NACA33012 |  |  |  | Cl Max: | 1.8219 | at alpha= | 18.5 | deg
XFOIL ncrit=9 |  |  |  | L/D Max: | 164.145 | at alpha= | 9 | deg
Re: | 8000000 |  |  | Cd Min: | 0.0571 | at alpha= | 20 | deg
Mach: | 0 |  |  | Cl=0 at alpha= | -2.0343 | deg
|  |  |  | @ Cl=0.1, Cd= | 0.0067176
|  |  |  | @ Cl=0.4, Cd= | 0.0065529
|  |  |  | @ Cl=0.6, Cd= | 0.0053165
alpha (deg) | Cl | Cd | Cm | Cl/Cd
-20 | -1.6537 | 0.02858 | -0.0677 | -57.8621
-19.5 | -1.643 | 0.02606 | -0.0646 | -63.0468
-19 | -1.6235 | 0.02438 | -0.0613 | -66.5915
-18.5 | -1.6025 | 0.02288 | -0.0576 | -70.0393
-18 | -1.5805 | 0.02151 | -0.0535 | -73.4775
-17.5 | -1.5569 | 0.02042 | -0.0489 | -76.2439
-17 | -1.5304 | 0.01937 | -0.0444 | -79.0088
-16.5 | -1.502 | 0.0179 | -0.0404 | -83.9106
-16 | -1.4712 | 0.01672 | -0.0364 | -87.9904
-15.5 | -1.4381 | 0.01576 | -0.0325 | -91.25
-15 | -1.4046 | 0.01489 | -0.0285 | -94.3318
-14.5 | -1.3633 | 0.01408 | -0.026 | -96.8253
-14 | -1.3075 | 0.01326 | -0.0264 | -98.6048
-13.5 | -1.2504 | 0.01254 | -0.027 | -99.7129
-13 | -1.1922 | 0.01188 | -0.0277 | -100.3535
-12.5 | -1.1331 | 0.01126 | -0.0286 | -100.6306
-11.5 | -1.0216 | 0.01017 | -0.0286 | -100.4523
-11 | -0.962 | 0.00969 | -0.0294 | -99.2776
-10 | -0.8287 | 0.00846 | -0.0342 | -97.9551
-9.5 | -0.7684 | 0.00805 | -0.035 | -95.4534
-9 | -0.7195 | 0.00778 | -0.0333 | -92.4807
-8.5 | -0.6734 | 0.00763 | -0.0308 | -88.2569
-8 | -0.6269 | 0.00757 | -0.0285 | -82.8137
-7.5 | -0.5771 | 0.00747 | -0.027 | -77.2557
-7 | -0.527 | 0.00725 | -0.0255 | -72.6897
-6.5 | -0.4754 | 0.00709 | -0.0243 | -67.0522
-6 | -0.4229 | 0.00697 | -0.0233 | -60.6743
-5.5 | -0.3704 | 0.00692 | -0.0223 | -53.526
-5 | -0.3176 | 0.0068 | -0.0213 | -46.7059
-4.5 | -0.2646 | 0.00673 | -0.0204 | -39.3165
-4 | -0.2113 | 0.00671 | -0.0196 | -31.4903
-3.5 | -0.1579 | 0.00669 | -0.0187 | -23.6024
-3 | -0.1042 | 0.00668 | -0.018 | -15.5988
-2.5 | -0.0503 | 0.0067 | -0.0173 | -7.5075
-2 | 0.0037 | 0.00671 | -0.0166 | 0.55142
-1.5 | 0.0584 | 0.00671 | -0.0161 | 8.7034
-1 | 0.1132 | 0.00672 | -0.0156 | 16.8452
-0.5 | 0.1682 | 0.00672 | -0.0151 | 25.0298
0 | 0.2233 | 0.00671 | -0.0147 | 33.2787
0.5 | 0.2786 | 0.00672 | -0.0143 | 41.4583
1 | 0.3339 | 0.00672 | -0.014 | 49.6875
1.5 | 0.3886 | 0.00674 | -0.0135 | 57.6558
2 | 0.4343 | 0.00599 | -0.0115 | 72.5042
2.5 | 0.4827 | 0.00564 | -0.0099 | 85.5851
3 | 0.533 | 0.00549 | -0.0086 | 97.0856
3.5 | 0.5828 | 0.00532 | -0.0072 | 109.5489
4 | 0.6327 | 0.00531 | -0.0058 | 119.1525
4.5 | 0.6825 | 0.00531 | -0.0043 | 128.5311
5 | 0.7359 | 0.00539 | -0.0036 | 136.5306
5.5 | 0.7911 | 0.00557 | -0.0035 | 142.0287
6 | 0.8533 | 0.00575 | -0.0049 | 148.4
6.5 | 0.9151 | 0.00597 | -0.0064 | 153.2831
7 | 0.9826 | 0.00624 | -0.0092 | 157.4679
7.5 | 1.0457 | 0.00646 | -0.011 | 161.8731
8 | 1.1034 | 0.00679 | -0.0117 | 162.5037
8.5 | 1.1581 | 0.00707 | -0.0117 | 163.8048
9 | 1.2196 | 0.00743 | -0.0133 | 164.1454
9.5 | 1.2797 | 0.00787 | -0.0148 | 162.6048
10 | 1.3386 | 0.00835 | -0.0161 | 160.3114
10.5 | 1.3966 | 0.00887 | -0.0172 | 157.4521
11 | 1.4532 | 0.00947 | -0.0182 | 153.453
11.5 | 1.5021 | 0.0103 | -0.0177 | 145.835
12 | 1.5368 | 0.01099 | -0.0141 | 139.8362
12.5 | 1.57 | 0.01178 | -0.0104 | 133.2767
13 | 1.6024 | 0.01262 | -0.0067 | 126.9731
13.5 | 1.6363 | 0.01346 | -0.0034 | 121.5676
14 | 1.6678 | 0.01444 | 0.0001 | 115.4986
14.5 | 1.6936 | 0.01523 | 0.0047 | 111.2016
15 | 1.7187 | 0.01623 | 0.0089 | 105.8965
15.5 | 1.7414 | 0.01748 | 0.0128 | 99.6224
16 | 1.7654 | 0.01875 | 0.0161 | 94.1547
16.5 | 1.783 | 0.02051 | 0.0195 | 86.9332
17 | 1.7991 | 0.02258 | 0.0223 | 79.6767
17.5 | 1.8103 | 0.02528 | 0.0246 | 71.61
18 | 1.8186 | 0.02859 | 0.026 | 63.6097
18.5 | 1.8219 | 0.03275 | 0.0266 | 55.6305
19 | 1.8133 | 0.03862 | 0.026 | 46.9524
19.5 | 1.793 | 0.04651 | 0.024 | 38.5508
20 | 1.7565 | 0.0571 | 0.0202 | 30.7618

## 99. Re 8M Mach 0.10 (1)
BIGFOIL.COM POLAR EXPORT
NACA33012
NACA33012 |  |  |  | Cl Max: | 1.522 | at alpha= | 13.5 | deg
JavaFoil+Calcfoil stall+Eppler ext transition |  |  |  | L/D Max: | 142.428 | at alpha= | 9.5 | deg
Re: | 8000000 |  |  | Cd Min: | 0.00841 | at alpha= | 1.5 | deg
Mach: | 0.1 |  |  | Cl=0 at alpha= | -1.9667 | deg
|  |  |  | @ Cl=0.1, Cd= | 0.0094628
|  |  |  | @ Cl=0.4, Cd= | 0.008827
|  |  |  | @ Cl=0.6, Cd= | 0.0089542
alpha (deg) | Cl | Cd | Cm | Cl/Cd
-13.5 | -0.653 | 0.08661 | -0.006 | -7.535
-13 | -0.655 | 0.08184 | -0.006 | -8.005
-12.5 | -0.655 | 0.07708 | -0.006 | -8.499
-12 | -0.652 | 0.07252 | -0.006 | -8.992
-11.5 | -0.646 | 0.06827 | -0.006 | -9.467
-11 | -0.637 | 0.06415 | -0.006 | -9.936
-10.5 | -0.625 | 0.06009 | -0.006 | -10.408
-10 | -0.61 | 0.05631 | -0.007 | -10.834
-9.5 | -0.592 | 0.05254 | -0.007 | -11.261
-9 | -0.57 | 0.04865 | -0.007 | -11.727
-8.5 | -0.666 | 0.00922 | -0.012 | -72.262
-8 | -0.631 | 0.00963 | -0.012 | -65.484
-7.5 | -0.591 | 0.00938 | -0.012 | -63.014
-7 | -0.548 | 0.00991 | -0.013 | -55.252
-6.5 | -0.502 | 0.00972 | -0.013 | -51.603
-6 | -0.453 | 0.00953 | -0.013 | -47.54
-5.5 | -0.402 | 0.00927 | -0.013 | -43.37
-5 | -0.349 | 0.00918 | -0.013 | -38.026
-4.5 | -0.294 | 0.00982 | -0.013 | -29.985
-4 | -0.238 | 0.00975 | -0.014 | -24.438
-3.5 | -0.181 | 0.00966 | -0.014 | -18.724
-3 | -0.122 | 0.00981 | -0.014 | -12.485
-2.5 | -0.063 | 0.00969 | -0.014 | -6.533
-2 | -0.004 | 0.00958 | -0.014 | -0.379
-1.5 | 0.056 | 0.00947 | -0.014 | 5.966
-1 | 0.117 | 0.00946 | -0.015 | 12.352
-0.5 | 0.177 | 0.01007 | -0.015 | 17.616
0 | 0.238 | 0.00992 | -0.015 | 23.964
0.5 | 0.298 | 0.00988 | -0.015 | 30.145
1 | 0.358 | 0.0098 | -0.015 | 36.526
1.5 | 0.418 | 0.00841 | -0.016 | 49.686
2 | 0.478 | 0.0085 | -0.016 | 56.183
2.5 | 0.537 | 0.00852 | -0.016 | 63.06
3 | 0.597 | 0.00897 | -0.016 | 66.51
3.5 | 0.656 | 0.00866 | -0.017 | 75.707
4 | 0.715 | 0.00902 | -0.017 | 79.221
4.5 | 0.774 | 0.00959 | -0.017 | 80.687
5 | 0.832 | 0.0097 | -0.017 | 85.797
5.5 | 0.89 | 0.00915 | -0.017 | 97.296
6 | 0.948 | 0.00925 | -0.018 | 102.439
6.5 | 1.005 | 0.0094 | -0.018 | 106.912
7 | 1.062 | 0.0096 | -0.018 | 110.605
7.5 | 1.118 | 0.00929 | -0.018 | 120.259
8 | 1.173 | 0.00906 | -0.019 | 129.389
8.5 | 1.227 | 0.00943 | -0.019 | 130.105
9 | 1.279 | 0.00937 | -0.019 | 136.534
9.5 | 1.329 | 0.00933 | -0.019 | 142.428
10 | 1.374 | 0.01033 | -0.02 | 133.08
10.5 | 1.416 | 0.01098 | -0.02 | 128.987
11 | 1.454 | 0.01181 | -0.02 | 123.068
11.5 | 1.485 | 0.01295 | -0.02 | 114.685
12 | 1.506 | 0.01469 | -0.02 | 102.532
12.5 | 1.517 | 0.01726 | -0.02 | 87.869
13 | 1.521 | 0.02051 | -0.02 | 74.186
13.5 | 1.522 | 0.02436 | -0.02 | 62.482
14 | 1.516 | 0.029 | -0.02 | 52.286
14.5 | 1.507 | 0.03409 | -0.02 | 44.193
15 | 1.493 | 0.03997 | -0.02 | 37.354
15.5 | 1.476 | 0.04627 | -0.02 | 31.913
16 | 1.457 | 0.05277 | -0.02 | 27.616
16.5 | 1.435 | 0.05951 | -0.02 | 24.118
17 | 1.411 | 0.06657 | -0.019 | 21.188
17.5 | 1.383 | 0.07397 | -0.019 | 18.697
18 | 1.353 | 0.08148 | -0.019 | 16.611
18.5 | 1.322 | 0.08913 | -0.019 | 14.829

## 100. Re 8M Mach 0.10 (2)
BIGFOIL.COM POLAR EXPORT
NACA33012
NACA33012 |  |  |  | Cl Max: | 1.8114 | at alpha= | 18 | deg
XFOIL ncrit=9 |  |  |  | L/D Max: | 164.265 | at alpha= | 9 | deg
Re: | 8000000 |  |  | Cd Min: | 0.06704 | at alpha= | 20 | deg
Mach: | 0.1 |  |  | Cl=0 at alpha= | -2.0341 | deg
|  |  |  | @ Cl=0.1, Cd= | 0.006725
|  |  |  | @ Cl=0.4, Cd= | 0.0065972
|  |  |  | @ Cl=0.6, Cd= | 0.0053345
alpha (deg) | Cl | Cd | Cm | Cl/Cd
-20 | -1.5972 | 0.03606 | -0.0741 | -44.2928
-19.5 | -1.6051 | 0.03144 | -0.0722 | -51.0528
-19 | -1.5985 | 0.02844 | -0.0691 | -56.206
-18.5 | -1.5865 | 0.02606 | -0.0654 | -60.8787
-18 | -1.5715 | 0.02402 | -0.061 | -65.4246
-17.5 | -1.5511 | 0.02248 | -0.0563 | -68.9991
-17 | -1.5313 | 0.02115 | -0.0508 | -72.4019
-16.5 | -1.5025 | 0.01982 | -0.0464 | -75.8073
-16 | -1.4718 | 0.01848 | -0.0423 | -79.6429
-15.5 | -1.4414 | 0.01721 | -0.0378 | -83.7536
-15 | -1.4105 | 0.01596 | -0.0332 | -88.3772
-14.5 | -1.376 | 0.01495 | -0.029 | -92.0401
-14 | -1.3202 | 0.01394 | -0.0291 | -94.7059
-13.5 | -1.2626 | 0.0131 | -0.0294 | -96.3817
-13 | -1.2037 | 0.01233 | -0.0299 | -97.6237
-12.5 | -1.1439 | 0.01164 | -0.0306 | -98.2732
-12 | -1.0832 | 0.01098 | -0.0313 | -98.6521
-11.5 | -1.0307 | 0.01042 | -0.0303 | -98.9155
-11 | -0.9708 | 0.00989 | -0.0308 | -98.1598
-10.5 | -0.9023 | 0.00933 | -0.0332 | -96.7095
-10 | -0.8354 | 0.00863 | -0.0354 | -96.8019
-9.5 | -0.7737 | 0.00817 | -0.0363 | -94.7001
-9 | -0.7244 | 0.00787 | -0.0344 | -92.0457
-8.5 | -0.678 | 0.0077 | -0.0318 | -88.0519
-8 | -0.6312 | 0.00763 | -0.0294 | -82.7261
-7.5 | -0.5811 | 0.00752 | -0.0277 | -77.2739
-7 | -0.5303 | 0.00731 | -0.0262 | -72.5445
-6.5 | -0.4785 | 0.00713 | -0.0248 | -67.1108
-6 | -0.4257 | 0.007 | -0.0237 | -60.8143
-5.5 | -0.3728 | 0.00694 | -0.0227 | -53.7176
-5 | -0.3195 | 0.00684 | -0.0217 | -46.7105
-4.5 | -0.2663 | 0.00675 | -0.0207 | -39.4519
-4 | -0.2127 | 0.00673 | -0.0198 | -31.6048
-3.5 | -0.1589 | 0.00671 | -0.0189 | -23.6811
-3 | -0.1049 | 0.00669 | -0.0181 | -15.6801
-2.5 | -0.0506 | 0.00672 | -0.0174 | -7.5298
-2 | 0.0037 | 0.00672 | -0.0167 | 0.5506
-1.5 | 0.0588 | 0.00671 | -0.0162 | 8.763
-1 | 0.1139 | 0.00673 | -0.0157 | 16.9242
-0.5 | 0.1692 | 0.00672 | -0.0152 | 25.1786
0 | 0.2246 | 0.00672 | -0.0147 | 33.4226
0.5 | 0.2803 | 0.00672 | -0.0143 | 41.7113
1 | 0.3359 | 0.00673 | -0.014 | 49.9108
1.5 | 0.391 | 0.00674 | -0.0135 | 58.0119
2 | 0.437 | 0.00601 | -0.0115 | 72.7121
2.5 | 0.4855 | 0.00566 | -0.0098 | 85.7774
3 | 0.5362 | 0.0055 | -0.0085 | 97.4909
3.5 | 0.5863 | 0.00534 | -0.0071 | 109.794
4 | 0.6364 | 0.00532 | -0.0056 | 119.6241
4.5 | 0.6866 | 0.00533 | -0.0041 | 128.818
5 | 0.7403 | 0.00541 | -0.0034 | 136.8392
5.5 | 0.7958 | 0.0056 | -0.0032 | 142.1071
6 | 0.8589 | 0.00577 | -0.0047 | 148.8562
6.5 | 0.9212 | 0.00601 | -0.0061 | 153.2779
7 | 0.9894 | 0.00626 | -0.0089 | 158.0511
7.5 | 1.0529 | 0.00651 | -0.0106 | 161.7358
8 | 1.1112 | 0.00682 | -0.0113 | 162.9326
8.5 | 1.1665 | 0.00713 | -0.0112 | 163.6045
9 | 1.2287 | 0.00748 | -0.0129 | 164.2647
9.5 | 1.2894 | 0.00793 | -0.0143 | 162.5977
10 | 1.349 | 0.00842 | -0.0155 | 160.2138
10.5 | 1.4076 | 0.00895 | -0.0165 | 157.2737
11 | 1.4646 | 0.00959 | -0.0174 | 152.7216
11.5 | 1.5118 | 0.01042 | -0.0163 | 145.0864
12 | 1.5458 | 0.01116 | -0.0124 | 138.5125
12.5 | 1.5785 | 0.01201 | -0.0084 | 131.4321
13 | 1.6116 | 0.01284 | -0.0046 | 125.514
13.5 | 1.6445 | 0.01377 | -0.001 | 119.4263
14 | 1.672 | 0.01475 | 0.0035 | 113.3559
14.5 | 1.6984 | 0.01561 | 0.008 | 108.802
15 | 1.7244 | 0.01667 | 0.012 | 103.4433
15.5 | 1.7465 | 0.01803 | 0.016 | 96.8663
16 | 1.7676 | 0.01958 | 0.0195 | 90.2758
16.5 | 1.7854 | 0.02149 | 0.0226 | 83.0805
17 | 1.7975 | 0.02405 | 0.0254 | 74.7401
17.5 | 1.807 | 0.02716 | 0.0273 | 66.5317
18 | 1.8114 | 0.03114 | 0.0282 | 58.1696
18.5 | 1.8087 | 0.03632 | 0.0281 | 49.799
19 | 1.7907 | 0.04377 | 0.0264 | 40.9116
19.5 | 1.7597 | 0.05348 | 0.0232 | 32.9039
20 | 1.7044 | 0.06704 | 0.0177 | 25.4236

## 101. Re 8M Mach 0.25 (1)
BIGFOIL.COM POLAR EXPORT
NACA33012
NACA33012 |  |  |  | Cl Max: | 1.491 | at alpha= | 12 | deg
JavaFoil+Calcfoil stall+Eppler ext transition |  |  |  | L/D Max: | 146.159 | at alpha= | 9 | deg
Re: | 8000000 |  |  | Cd Min: | 0.00858 | at alpha= | 1.5 | deg
Mach: | 0.25 |  |  | Cl=0 at alpha= | -1.9677 | deg
|  |  |  | @ Cl=0.1, Cd= | 0.0096261
|  |  |  | @ Cl=0.4, Cd= | 0.0092646
|  |  |  | @ Cl=0.6, Cd= | 0.0091213
alpha (deg) | Cl | Cd | Cm | Cl/Cd
-12.5 | -0.522 | 0.08341 | -0.006 | -6.253
-12 | -0.541 | 0.07848 | -0.006 | -6.888
-11.5 | -0.555 | 0.07306 | -0.006 | -7.593
-11 | -0.564 | 0.06841 | -0.006 | -8.241
-10.5 | -0.567 | 0.06396 | -0.006 | -8.87
-10 | -0.566 | 0.05973 | -0.006 | -9.47
-9.5 | -0.558 | 0.05583 | -0.007 | -10.003
-9 | -0.546 | 0.0521 | -0.007 | -10.483
-8.5 | -0.529 | 0.0486 | -0.007 | -10.883
-8 | -0.508 | 0.04475 | -0.007 | -11.348
-7.5 | -0.588 | 0.00972 | -0.013 | -60.532
-7 | -0.549 | 0.00947 | -0.013 | -57.947
-6.5 | -0.506 | 0.01002 | -0.013 | -50.454
-6 | -0.459 | 0.00978 | -0.013 | -46.913
-5.5 | -0.408 | 0.00958 | -0.013 | -42.627
-5 | -0.356 | 0.00937 | -0.014 | -37.946
-4.5 | -0.301 | 0.00925 | -0.014 | -32.506
-4 | -0.244 | 0.00992 | -0.014 | -24.561
-3.5 | -0.185 | 0.00991 | -0.014 | -18.694
-3 | -0.126 | 0.01002 | -0.014 | -12.524
-2.5 | -0.065 | 0.00989 | -0.014 | -6.57
-2 | -0.004 | 0.00975 | -0.015 | -0.382
-1.5 | 0.058 | 0.00966 | -0.015 | 6.002
-1 | 0.12 | 0.00961 | -0.015 | 12.49
-0.5 | 0.182 | 0.00954 | -0.015 | 19.106
0 | 0.244 | 0.00955 | -0.015 | 25.562
0.5 | 0.306 | 0.01009 | -0.016 | 30.322
1 | 0.368 | 0.01002 | -0.016 | 36.702
1.5 | 0.429 | 0.00858 | -0.016 | 50.024
2 | 0.49 | 0.00867 | -0.016 | 56.551
2.5 | 0.552 | 0.00872 | -0.017 | 63.255
3 | 0.613 | 0.00923 | -0.017 | 66.389
3.5 | 0.673 | 0.0089 | -0.017 | 75.647
4 | 0.734 | 0.00931 | -0.017 | 78.814
4.5 | 0.794 | 0.00878 | -0.017 | 90.471
5 | 0.854 | 0.00933 | -0.018 | 91.488
5.5 | 0.913 | 0.00947 | -0.018 | 96.435
6 | 0.972 | 0.00957 | -0.018 | 101.569
6.5 | 1.03 | 0.00915 | -0.018 | 112.568
7 | 1.088 | 0.0094 | -0.019 | 115.742
7.5 | 1.145 | 0.00918 | -0.019 | 124.702
8 | 1.201 | 0.00953 | -0.019 | 126.004
8.5 | 1.255 | 0.0094 | -0.019 | 133.458
9 | 1.307 | 0.00895 | -0.02 | 146.159
9.5 | 1.356 | 0.01043 | -0.02 | 129.943
10 | 1.399 | 0.01108 | -0.02 | 126.288
10.5 | 1.437 | 0.01192 | -0.02 | 120.503
11 | 1.468 | 0.0131 | -0.02 | 112.023
11.5 | 1.488 | 0.01492 | -0.021 | 99.714
12 | 1.491 | 0.01813 | -0.02 | 82.255
12.5 | 1.486 | 0.02251 | -0.02 | 65.995
13 | 1.475 | 0.02783 | -0.02 | 53.001
13.5 | 1.46 | 0.03392 | -0.02 | 43.046
14 | 1.439 | 0.04043 | -0.02 | 35.585
14.5 | 1.411 | 0.04742 | -0.02 | 29.756
15 | 1.378 | 0.05481 | -0.019 | 25.14
15.5 | 1.339 | 0.06255 | -0.019 | 21.41
16 | 1.295 | 0.07057 | -0.019 | 18.345
16.5 | 1.244 | 0.0793 | -0.019 | 15.684
17 | 1.188 | 0.08771 | -0.019 | 13.549

## 102. Re 8M Mach 0.25 (2)
BIGFOIL.COM POLAR EXPORT
NACA33012
NACA33012 |  |  |  | Cl Max: | 1.7728 | at alpha= | 16.5 | deg
XFOIL ncrit=9 |  |  |  | L/D Max: | 164.02 | at alpha= | 8 | deg
Re: | 8000000 |  |  | Cd Min: | 0.1965 | at alpha= | -18 | deg
Mach: | 0.25 |  |  | Cl=0 at alpha= | -2.0345 | deg
|  |  |  | @ Cl=0.1, Cd= | 0.00678
|  |  |  | @ Cl=0.4, Cd= | 0.0067807
|  |  |  | @ Cl=0.6, Cd= | 0.0054434
alpha (deg) | Cl | Cd | Cm | Cl/Cd
-18 | -0.6287 | 0.1965 | 0.0267 | -3.1995
-17.5 | -0.6101 | 0.19119 | 0.0237 | -3.1911
-17 | -0.5923 | 0.18555 | 0.0207 | -3.1921
-16.5 | -0.5856 | 0.17583 | 0.0164 | -3.3305
-16 | -0.5903 | 0.16302 | 0.0108 | -3.621
-15.5 | -0.573 | 0.15759 | 0.0082 | -3.636
-15 | -0.5586 | 0.1514 | 0.0054 | -3.6896
-14.5 | -0.9155 | 0.06589 | -0.0554 | -13.8944
-14 | -0.991 | 0.05244 | -0.0649 | -18.8978
-13.5 | -1.077 | 0.04395 | -0.0584 | -24.5051
-13 | -1.2058 | 0.0266 | -0.0456 | -45.3308
-12.5 | -1.191 | 0.01684 | -0.0439 | -70.7245
-12 | -1.1332 | 0.01457 | -0.0431 | -77.7763
-11.5 | -1.0753 | 0.01319 | -0.0415 | -81.5239
-11 | -1.0173 | 0.01189 | -0.0401 | -85.5593
-10 | -0.8734 | 0.01001 | -0.0427 | -87.2527
-9.5 | -0.8009 | 0.00919 | -0.0443 | -87.1491
-9 | -0.7502 | 0.00857 | -0.0414 | -87.5379
-8.5 | -0.7029 | 0.00825 | -0.0378 | -85.2
-7.5 | -0.6028 | 0.00787 | -0.0321 | -76.5947
-7 | -0.549 | 0.00766 | -0.0301 | -71.671
-6.5 | -0.4949 | 0.00742 | -0.0282 | -66.6981
-6 | -0.4409 | 0.0072 | -0.0265 | -61.2361
-5.5 | -0.3862 | 0.00708 | -0.025 | -54.548
-5 | -0.3307 | 0.00699 | -0.0236 | -47.3104
-4.5 | -0.2753 | 0.00686 | -0.0224 | -40.1312
-4 | -0.2201 | 0.00682 | -0.0211 | -32.2727
-3.5 | -0.164 | 0.0068 | -0.0201 | -24.1176
-3 | -0.1084 | 0.00676 | -0.0191 | -16.0355
-2.5 | -0.0526 | 0.0068 | -0.0181 | -7.7353
-2 | 0.0039 | 0.00677 | -0.0173 | 0.57607
-1.5 | 0.0606 | 0.00678 | -0.0166 | 8.9381
-1 | 0.1175 | 0.00678 | -0.0159 | 17.3304
-0.5 | 0.1749 | 0.00676 | -0.0154 | 25.8728
0 | 0.2319 | 0.00677 | -0.0148 | 34.2541
0.5 | 0.2895 | 0.00676 | -0.0144 | 42.8254
1 | 0.3467 | 0.00679 | -0.0139 | 51.0604
1.5 | 0.404 | 0.00678 | -0.0134 | 59.587
2 | 0.4518 | 0.00612 | -0.0112 | 73.8235
2.5 | 0.5013 | 0.00575 | -0.0093 | 87.1826
3 | 0.5539 | 0.00556 | -0.008 | 99.6223
3.5 | 0.6053 | 0.00543 | -0.0062 | 111.4733
4 | 0.657 | 0.00543 | -0.0045 | 120.9945
4.5 | 0.709 | 0.00541 | -0.0028 | 131.0536
5 | 0.7641 | 0.00553 | -0.0018 | 138.1736
5.5 | 0.8227 | 0.00571 | -0.0016 | 144.0806
6 | 0.8898 | 0.0059 | -0.0032 | 150.8136
6.5 | 0.9556 | 0.0062 | -0.0046 | 154.129
7 | 1.0274 | 0.00643 | -0.0072 | 159.7823
7.5 | 1.0928 | 0.00676 | -0.0085 | 161.6568
8 | 1.1547 | 0.00704 | -0.0089 | 164.0199
8.5 | 1.2138 | 0.00744 | -0.0087 | 163.1452
9 | 1.2795 | 0.00783 | -0.01 | 163.41
9.5 | 1.3439 | 0.00831 | -0.011 | 161.7208
10 | 1.407 | 0.00887 | -0.0117 | 158.6246
10.5 | 1.4685 | 0.00955 | -0.0122 | 153.7696
11 | 1.5284 | 0.01033 | -0.0123 | 147.9574
11.5 | 1.5622 | 0.0112 | -0.0073 | 139.4821
12 | 1.5945 | 0.01214 | -0.0021 | 131.3427
12.5 | 1.6253 | 0.01318 | 0.0032 | 123.3156
13 | 1.6542 | 0.0142 | 0.0087 | 116.493
13.5 | 1.6766 | 0.01537 | 0.0149 | 109.0826
14 | 1.7008 | 0.01672 | 0.0201 | 101.7225
14.5 | 1.726 | 0.0182 | 0.0246 | 94.8352
15 | 1.7471 | 0.02006 | 0.0287 | 87.0937
15.5 | 1.7599 | 0.02272 | 0.0324 | 77.4604
16 | 1.772 | 0.02588 | 0.0349 | 68.4699
16.5 | 1.7728 | 0.03048 | 0.0363 | 58.1627
17 | 1.7691 | 0.03618 | 0.036 | 48.8972
17.5 | 1.751 | 0.04402 | 0.0341 | 39.7774
18 | 1.7018 | 0.05615 | 0.0293 | 30.3081
18.5 | 1.6377 | 0.07073 | 0.023 | 23.1542
19 | 1.5403 | 0.09018 | 0.0137 | 17.0803
19.5 | 1.4426 | 0.11063 | 0.0033 | 13.0399
20 | 1.3774 | 0.12745 | -0.0057 | 10.8074

## 103. Re 8M Mach 0.50 (1)
BIGFOIL.COM POLAR EXPORT
NACA33012
NACA33012 |  |  |  | Cl Max: | 1.401 | at alpha= | 9.5 | deg
JavaFoil+Calcfoil stall+Eppler ext transition |  |  |  | L/D Max: | 121.858 | at alpha= | 6.5 | deg
Re: | 8000000 |  |  | Cd Min: | 0.00873 | at alpha= | 3.5 | deg
Mach: | 0.5 |  |  | Cl=0 at alpha= | -1.971 | deg
|  |  |  | @ Cl=0.1, Cd= | 0.010135
|  |  |  | @ Cl=0.4, Cd= | 0.0096958
|  |  |  | @ Cl=0.6, Cd= | 0.0090145
alpha (deg) | Cl | Cd | Cm | Cl/Cd
-20 | -0.958 | 0.1465 | -0.006 | -6.541
-19.5 | -0.934 | 0.13654 | -0.007 | -6.841
-19 | -0.911 | 0.12636 | -0.007 | -7.213
-18.5 | -0.883 | 0.12889 | -0.007 | -6.85
-18 | -0.855 | 0.12631 | -0.006 | -6.772
-17.5 | -0.831 | 0.11682 | -0.007 | -7.113
-17 | -0.807 | 0.10809 | -0.007 | -7.469
-16.5 | -0.777 | 0.11271 | -0.006 | -6.896
-16 | -0.751 | 0.10668 | -0.006 | -7.043
-15.5 | -0.727 | 0.09844 | -0.007 | -7.381
-15 | -0.702 | 0.09112 | -0.007 | -7.708
-14.5 | -0.672 | 0.09447 | -0.007 | -7.118
-14 | -0.647 | 0.08832 | -0.007 | -7.324
-13.5 | -0.622 | 0.08157 | -0.007 | -7.624
-13 | -0.593 | 0.08307 | -0.007 | -7.144
-12.5 | -0.567 | 0.0779 | -0.007 | -7.28
-12 | -0.542 | 0.07185 | -0.007 | -7.538
-11.5 | -0.514 | 0.07216 | -0.007 | -7.12
-11 | -0.487 | 0.06779 | -0.007 | -7.187
-10.5 | -0.461 | 0.06251 | -0.007 | -7.38
-10 | -0.434 | 0.0623 | -0.007 | -6.964
-9.5 | -0.407 | 0.0583 | -0.007 | -6.984
-9 | -0.381 | 0.05401 | -0.007 | -7.052
-8.5 | -0.353 | 0.05336 | -0.007 | -6.624
-8 | -0.327 | 0.05002 | -0.007 | -6.532
-7.5 | -0.3 | 0.04885 | -0.007 | -6.134
-7 | -0.273 | 0.04556 | -0.007 | -5.989
-6.5 | -0.246 | 0.04419 | -0.007 | -5.56
-6 | -0.288 | 0.04279 | -0.007 | -6.741
-5.5 | -0.318 | 0.03863 | -0.008 | -8.244
-5 | -0.297 | 0.035 | -0.009 | -8.484
-4.5 | -0.319 | 0.01033 | -0.015 | -30.884
-4 | -0.264 | 0.01008 | -0.016 | -26.15
-3.5 | -0.203 | 0.01032 | -0.016 | -19.65
-3 | -0.138 | 0.01012 | -0.016 | -13.684
-2.5 | -0.072 | 0.01003 | -0.016 | -7.178
-2 | -0.004 | 0.01067 | -0.016 | -0.388
-1.5 | 0.065 | 0.01047 | -0.017 | 6.172
-1 | 0.134 | 0.00981 | -0.017 | 13.647
-0.5 | 0.203 | 0.0097 | -0.017 | 20.971
0 | 0.272 | 0.0097 | -0.017 | 28.096
0.5 | 0.341 | 0.00973 | -0.018 | 35.067
1 | 0.41 | 0.00969 | -0.018 | 42.304
1.5 | 0.478 | 0.00974 | -0.018 | 49.095
2 | 0.547 | 0.00888 | -0.018 | 61.566
2.5 | 0.614 | 0.00905 | -0.019 | 67.85
3 | 0.682 | 0.00918 | -0.019 | 74.235
3.5 | 0.749 | 0.00873 | -0.019 | 85.813
4 | 0.815 | 0.00894 | -0.019 | 91.141
4.5 | 0.881 | 0.00949 | -0.02 | 92.827
5 | 0.946 | 0.00914 | -0.02 | 103.508
5.5 | 1.01 | 0.00922 | -0.02 | 109.552
6 | 1.073 | 0.00947 | -0.02 | 113.317
6.5 | 1.134 | 0.00931 | -0.021 | 121.858
7 | 1.193 | 0.01027 | -0.021 | 116.188
7.5 | 1.25 | 0.01082 | -0.021 | 115.509
8 | 1.303 | 0.01155 | -0.021 | 112.764
8.5 | 1.35 | 0.01256 | -0.021 | 107.5
9 | 1.387 | 0.01397 | -0.022 | 99.295
9.5 | 1.401 | 0.01636 | -0.022 | 85.598
10 | 1.378 | 0.02154 | -0.021 | 63.976
10.5 | 1.294 | 0.03592 | -0.02 | 36.037
11 | 1.16 | 0.05404 | -0.019 | 21.465
11.5 | 0.779 | 0.07059 | -0.018 | 11.03
12 | 0.801 | 0.07931 | -0.018 | 10.106
12.5 | 0.827 | 0.08432 | -0.018 | 9.813
13 | 0.855 | 0.08717 | -0.018 | 9.803
13.5 | 0.882 | 0.08781 | -0.018 | 10.046
14 | 0.907 | 0.09361 | -0.018 | 9.69
14.5 | 0.933 | 0.09764 | -0.018 | 9.558

## 104. Re 8M Mach 0.50 (2)
BIGFOIL.COM POLAR EXPORT
NACA33012
NACA33012 |  |  |  | Cl Max: | 1.7871 | at alpha= | 13 | deg
XFOIL ncrit=9 |  |  |  | L/D Max: | 163.538 | at alpha= | 8 | deg
Re: | 8000000 |  |  | Cd Min: | 0.25115 | at alpha= | -20 | deg
Mach: | 0.5 |  |  | Cl=0 at alpha= | -2.0323 | deg
|  |  |  | @ Cl=0.1, Cd= | 0.0070106
|  |  |  | @ Cl=0.4, Cd= | 0.0069934
|  |  |  | @ Cl=0.6, Cd= | 0.0060626
alpha (deg) | Cl | Cd | Cm | Cl/Cd
-20 | -0.7242 | 0.25115 | 0.0516 | -2.8835
-19.5 | -0.7008 | 0.24513 | 0.0475 | -2.8589
-19 | -0.68 | 0.23706 | 0.043 | -2.8685
-18.5 | -0.6585 | 0.22955 | 0.0387 | -2.8687
-18 | -0.6377 | 0.22162 | 0.0345 | -2.8774
-17.5 | -0.6183 | 0.21335 | 0.0302 | -2.8981
-17 | -0.6 | 0.20459 | 0.026 | -2.9327
-16.5 | -0.5822 | 0.19599 | 0.0217 | -2.9706
-16 | -0.5624 | 0.18859 | 0.018 | -2.9821
-15.5 | -0.5432 | 0.18109 | 0.0143 | -2.9996
-15 | -0.5253 | 0.17345 | 0.0107 | -3.0285
-14.5 | -0.5081 | 0.16574 | 0.0072 | -3.0656
-14 | -0.4936 | 0.15732 | 0.0036 | -3.1376
-13.5 | -0.4794 | 0.1493 | 0.0002 | -3.211
-13 | -0.4701 | 0.1403 | -0.0036 | -3.3507
-12.5 | -0.457 | 0.13274 | -0.0067 | -3.4428
-12 | -0.4439 | 0.1254 | -0.0096 | -3.5399
-11.5 | -0.4342 | 0.11757 | -0.0127 | -3.6931
-11 | -0.4282 | 0.1089 | -0.0164 | -3.932
-10.5 | -0.4097 | 0.09705 | -0.0275 | -4.2215
-10 | -0.3677 | 0.08339 | -0.047 | -4.4094
-9.5 | -0.3187 | 0.06978 | -0.0701 | -4.5672
-9 | -0.3196 | 0.06105 | -0.0765 | -5.2351
-8.5 | -0.3469 | 0.0506 | -0.0855 | -6.8557
-8 | -0.3876 | 0.04483 | -0.0813 | -8.646
-7.5 | -0.4181 | 0.03965 | -0.0732 | -10.5448
-7 | -0.4357 | 0.03318 | -0.0657 | -13.1314
-6.5 | -0.4459 | 0.02603 | -0.057 | -17.1302
-6 | -0.4354 | 0.01965 | -0.0489 | -22.1578
-5.5 | -0.4301 | 0.00941 | -0.041 | -45.7067
-5 | -0.3746 | 0.00819 | -0.0361 | -45.7387
-4.5 | -0.3139 | 0.00769 | -0.0321 | -40.8192
-4 | -0.2515 | 0.00745 | -0.0288 | -33.7584
-3.5 | -0.1888 | 0.00726 | -0.026 | -26.0055
-3 | -0.1248 | 0.00718 | -0.0237 | -17.3816
-2.5 | -0.0608 | 0.00713 | -0.0217 | -8.5273
-2 | 0.0042 | 0.00706 | -0.02 | 0.5949
-1.5 | 0.0692 | 0.00702 | -0.0186 | 9.8575
-1 | 0.1345 | 0.007 | -0.0174 | 19.2143
-0.5 | 0.2 | 0.00696 | -0.0163 | 28.7356
0 | 0.2653 | 0.00696 | -0.0152 | 38.1178
0.5 | 0.3307 | 0.00698 | -0.0142 | 47.3782
1 | 0.3963 | 0.00699 | -0.0132 | 56.6953
1.5 | 0.4612 | 0.00705 | -0.0121 | 65.4184
2 | 0.5262 | 0.00702 | -0.0109 | 74.9573
2.5 | 0.5737 | 0.00613 | -0.0067 | 93.5889
3 | 0.6322 | 0.00598 | -0.0042 | 105.7191
3.5 | 0.6914 | 0.00584 | -0.0015 | 118.3904
4 | 0.7496 | 0.00585 | 0.0015 | 128.1368
4.5 | 0.8069 | 0.00588 | 0.005 | 137.2279
5 | 0.8719 | 0.00603 | 0.007 | 144.5937
5.5 | 0.9466 | 0.00633 | 0.0073 | 149.5419
6 | 1.0351 | 0.00663 | 0.0051 | 156.1237
6.5 | 1.1202 | 0.00703 | 0.0039 | 159.3457
7 | 1.205 | 0.0074 | 0.0033 | 162.8378
7.5 | 1.2822 | 0.00787 | 0.0045 | 162.9225
8 | 1.359 | 0.00831 | 0.0063 | 163.5379
8.5 | 1.4426 | 0.00889 | 0.0071 | 162.2722
9 | 1.5277 | 0.00947 | 0.0083 | 161.32
9.5 | 1.6109 | 0.01024 | 0.0102 | 157.3145
10 | 1.6734 | 0.01113 | 0.0158 | 150.3504
10.5 | 1.7003 | 0.01196 | 0.0271 | 142.1656
11 | 1.7285 | 0.01332 | 0.0371 | 129.7673
11.5 | 1.7513 | 0.01543 | 0.0461 | 113.4997
12 | 1.7667 | 0.01836 | 0.054 | 96.2255
12.5 | 1.7813 | 0.02203 | 0.0598 | 80.8579
13 | 1.7871 | 0.02709 | 0.0633 | 65.969
13.5 | 1.7673 | 0.03488 | 0.0632 | 50.668
14 | 1.7122 | 0.0463 | 0.0585 | 36.9806
14.5 | 1.5888 | 0.06393 | 0.0476 | 24.8522
15.5 | 1.3468 | 0.10134 | 0.0231 | 13.2899
16 | 1.2885 | 0.11559 | 0.0141 | 11.1472
16.5 | 1.24 | 0.12954 | 0.0053 | 9.5723
17 | 1.2142 | 0.14127 | -0.0019 | 8.5949
17.5 | 1.1977 | 0.15222 | -0.0088 | 7.8682
18 | 1.1826 | 0.16334 | -0.0159 | 7.2401

## 105. Re 10M Mach 0.00 (1)
BIGFOIL.COM POLAR EXPORT
NACA33012
NACA33012 |  |  |  | Cl Max: | 1.536 | at alpha= | 13.5 | deg
JavaFoil+Calcfoil stall+Eppler ext transition |  |  |  | L/D Max: | 150.229 | at alpha= | 10 | deg
Re: | 10000000 |  |  | Cd Min: | 0.00828 | at alpha= | 1.5 | deg
Mach: | 0 |  |  | Cl=0 at alpha= | -1.9667 | deg
|  |  |  | @ Cl=0.1, Cd= | 0.0091627
|  |  |  | @ Cl=0.4, Cd= | 0.008624
|  |  |  | @ Cl=0.6, Cd= | 0.0087931
alpha (deg) | Cl | Cd | Cm | Cl/Cd
-14 | -0.672 | 0.08962 | -0.006 | -7.495
-13.5 | -0.674 | 0.08488 | -0.006 | -7.937
-13 | -0.674 | 0.08012 | -0.006 | -8.407
-12.5 | -0.671 | 0.07535 | -0.006 | -8.906
-12 | -0.666 | 0.07098 | -0.006 | -9.379
-11.5 | -0.658 | 0.06692 | -0.006 | -9.827
-11 | -0.647 | 0.06271 | -0.006 | -10.314
-10.5 | -0.633 | 0.05878 | -0.007 | -10.769
-10 | -0.616 | 0.05492 | -0.007 | -11.221
-9.5 | -0.597 | 0.05061 | -0.007 | -11.804
-9 | -0.701 | 0.0092 | -0.012 | -76.157
-8.5 | -0.668 | 0.00962 | -0.012 | -69.413
-8 | -0.631 | 0.00934 | -0.012 | -67.602
-7.5 | -0.591 | 0.0099 | -0.012 | -59.655
-7 | -0.547 | 0.00964 | -0.012 | -56.711
-6.5 | -0.5 | 0.00945 | -0.013 | -52.983
-6 | -0.452 | 0.00924 | -0.013 | -48.889
-5.5 | -0.401 | 0.00909 | -0.013 | -44.094
-5 | -0.348 | 0.00972 | -0.013 | -35.782
-4.5 | -0.293 | 0.0096 | -0.013 | -30.529
-4 | -0.237 | 0.00948 | -0.013 | -25.022
-3.5 | -0.18 | 0.00966 | -0.014 | -18.646
-3 | -0.122 | 0.00953 | -0.014 | -12.79
-2.5 | -0.063 | 0.00938 | -0.014 | -6.72
-2 | -0.004 | 0.00924 | -0.014 | -0.391
-1.5 | 0.056 | 0.00917 | -0.014 | 6.128
-1 | 0.116 | 0.00916 | -0.015 | 12.697
-0.5 | 0.177 | 0.00972 | -0.015 | 18.161
0 | 0.237 | 0.00961 | -0.015 | 24.616
0.5 | 0.296 | 0.00954 | -0.015 | 31.078
1 | 0.356 | 0.00957 | -0.015 | 37.22
1.5 | 0.416 | 0.00828 | -0.016 | 50.189
2 | 0.475 | 0.00832 | -0.016 | 57.116
2.5 | 0.535 | 0.00884 | -0.016 | 60.463
3 | 0.594 | 0.00879 | -0.016 | 67.561
3.5 | 0.653 | 0.00882 | -0.016 | 73.977
4 | 0.711 | 0.00886 | -0.017 | 80.302
4.5 | 0.77 | 0.00949 | -0.017 | 81.148
5 | 0.828 | 0.00949 | -0.017 | 87.257
5.5 | 0.886 | 0.0096 | -0.017 | 92.269
6 | 0.943 | 0.00968 | -0.018 | 97.418
6.5 | 1 | 0.00922 | -0.018 | 108.554
7 | 1.057 | 0.00942 | -0.018 | 112.147
7.5 | 1.113 | 0.00965 | -0.018 | 115.363
8 | 1.168 | 0.00939 | -0.019 | 124.399
8.5 | 1.222 | 0.00918 | -0.019 | 133.171
9 | 1.274 | 0.00914 | -0.019 | 139.507
9.5 | 1.324 | 0.00905 | -0.019 | 146.339
10 | 1.37 | 0.00912 | -0.02 | 150.229
10.5 | 1.413 | 0.01068 | -0.02 | 132.242
11 | 1.451 | 0.01151 | -0.02 | 125.997
11.5 | 1.483 | 0.01264 | -0.02 | 117.256
12 | 1.506 | 0.01427 | -0.02 | 105.492
12.5 | 1.521 | 0.01636 | -0.02 | 92.954
13 | 1.53 | 0.01887 | -0.02 | 81.091
13.5 | 1.536 | 0.02188 | -0.02 | 70.189
14 | 1.534 | 0.02566 | -0.02 | 59.756
14.5 | 1.527 | 0.03013 | -0.02 | 50.668
15 | 1.516 | 0.03545 | -0.02 | 42.755
15.5 | 1.502 | 0.04098 | -0.02 | 36.655
16 | 1.486 | 0.04706 | -0.02 | 31.569
16.5 | 1.466 | 0.05343 | -0.02 | 27.442
17 | 1.445 | 0.06022 | -0.02 | 23.989
17.5 | 1.42 | 0.06732 | -0.02 | 21.096
18 | 1.394 | 0.07447 | -0.02 | 18.72
18.5 | 1.366 | 0.0817 | -0.02 | 16.722

## 106. Re 10M Mach 0.00 (2)
BIGFOIL.COM POLAR EXPORT
NACA33012
NACA33012 |  |  |  | Cl Max: | 1.8451 | at alpha= | 18.5 | deg
XFOIL ncrit=9 |  |  |  | L/D Max: | 169.692 | at alpha= | 8 | deg
Re: | 10000000 |  |  | Cd Min: | 0.05018 | at alpha= | 20 | deg
Mach: | 0 |  |  | Cl=0 at alpha= | -2.0257 | deg
|  |  |  | @ Cl=0.1, Cd= | 0.00652
|  |  |  | @ Cl=0.4, Cd= | 0.0063865
|  |  |  | @ Cl=0.6, Cd= | 0.0052781
alpha (deg) | Cl | Cd | Cm | Cl/Cd
-20 | -1.6998 | 0.02519 | -0.065 | -67.4792
-19.5 | -1.683 | 0.0233 | -0.0616 | -72.2318
-19 | -1.6614 | 0.02185 | -0.0579 | -76.0366
-18.5 | -1.6374 | 0.02061 | -0.054 | -79.4469
-18 | -1.6126 | 0.01953 | -0.0497 | -82.5704
-17.5 | -1.5874 | 0.01862 | -0.0448 | -85.2524
-17 | -1.5531 | 0.01768 | -0.0416 | -87.845
-16.5 | -1.5186 | 0.0168 | -0.0381 | -90.3929
-16 | -1.4833 | 0.01608 | -0.0346 | -92.245
-15.5 | -1.4502 | 0.01514 | -0.0306 | -95.786
-15 | -1.4127 | 0.0142 | -0.0274 | -99.4859
-14.5 | -1.3584 | 0.0133 | -0.0276 | -102.1353
-14 | -1.303 | 0.01246 | -0.0279 | -104.5746
-13.5 | -1.246 | 0.01174 | -0.0285 | -106.1329
-13 | -1.1881 | 0.01109 | -0.0291 | -107.1326
-12.5 | -1.1292 | 0.01051 | -0.0299 | -107.4405
-12 | -1.0777 | 0.00999 | -0.0289 | -107.8779
-11.5 | -1.0196 | 0.00949 | -0.0294 | -107.4394
-10.5 | -0.8831 | 0.00856 | -0.0348 | -103.1659
-10 | -0.8234 | 0.00809 | -0.0355 | -101.78
-9.5 | -0.7758 | 0.00777 | -0.0335 | -99.8456
-9 | -0.7291 | 0.00753 | -0.0313 | -96.826
-8.5 | -0.6829 | 0.00744 | -0.0289 | -91.7876
-8 | -0.6346 | 0.00738 | -0.0271 | -85.9892
-7.5 | -0.583 | 0.00723 | -0.0259 | -80.6362
-7 | -0.5312 | 0.00712 | -0.0247 | -74.6067
-6.5 | -0.4793 | 0.00692 | -0.0236 | -69.263
-6 | -0.4271 | 0.0068 | -0.0225 | -62.8088
-5.5 | -0.374 | 0.00672 | -0.0216 | -55.6548
-5 | -0.3204 | 0.00665 | -0.0208 | -48.1805
-4.5 | -0.2674 | 0.00658 | -0.0199 | -40.6383
-3.5 | -0.1597 | 0.00653 | -0.0184 | -24.4564
-3 | -0.1061 | 0.00652 | -0.0177 | -16.273
-2.5 | -0.0516 | 0.00653 | -0.0171 | -7.902
-2 | 0.0028 | 0.00652 | -0.0165 | 0.42945
-1.5 | 0.0578 | 0.00652 | -0.016 | 8.865
-1 | 0.1128 | 0.00652 | -0.0155 | 17.3006
-0.5 | 0.1682 | 0.00649 | -0.0151 | 25.9168
0 | 0.2235 | 0.0065 | -0.0148 | 34.3846
0.5 | 0.2791 | 0.00649 | -0.0144 | 43.0046
1 | 0.3343 | 0.00651 | -0.0141 | 51.3518
1.5 | 0.3897 | 0.0065 | -0.0138 | 59.9538
2 | 0.4378 | 0.00597 | -0.0121 | 73.3333
2.5 | 0.4868 | 0.00564 | -0.0107 | 86.3121
3 | 0.5379 | 0.00543 | -0.0096 | 99.0608
3.5 | 0.5879 | 0.00529 | -0.0082 | 111.1342
4 | 0.6387 | 0.00524 | -0.007 | 121.8893
4.5 | 0.6884 | 0.00517 | -0.0056 | 133.1528
5 | 0.7404 | 0.00527 | -0.0046 | 140.4934
5.5 | 0.793 | 0.00538 | -0.0039 | 147.3978
6 | 0.8479 | 0.00551 | -0.0036 | 153.8838
6.5 | 0.9084 | 0.00575 | -0.0048 | 157.9826
7 | 0.9721 | 0.00593 | -0.0067 | 163.9292
7.5 | 1.0391 | 0.00624 | -0.0094 | 166.5224
8 | 1.1013 | 0.00649 | -0.0111 | 169.6918
8.5 | 1.1564 | 0.00684 | -0.0112 | 169.0643
9 | 1.2119 | 0.0072 | -0.0116 | 168.3194
9.5 | 1.2716 | 0.00765 | -0.0129 | 166.2222
10 | 1.3302 | 0.00816 | -0.0142 | 163.0147
10.5 | 1.3883 | 0.00865 | -0.0153 | 160.4971
11 | 1.4448 | 0.00927 | -0.0162 | 155.8576
11.5 | 1.4984 | 0.01011 | -0.0168 | 148.2097
12 | 1.5433 | 0.01081 | -0.0154 | 142.766
12.5 | 1.5765 | 0.01155 | -0.0116 | 136.4935
13 | 1.6097 | 0.01235 | -0.008 | 130.3401
13.5 | 1.6442 | 0.01312 | -0.0047 | 125.3201
14 | 1.6783 | 0.01397 | -0.0017 | 120.136
14.5 | 1.7069 | 0.01478 | 0.0025 | 115.4871
15 | 1.7312 | 0.01573 | 0.007 | 110.0572
15.5 | 1.7569 | 0.01677 | 0.0107 | 104.7645
16 | 1.7807 | 0.01799 | 0.0142 | 98.9828
16.5 | 1.8022 | 0.01945 | 0.0175 | 92.6581
17 | 1.8177 | 0.02143 | 0.0207 | 84.8203
17.5 | 1.8341 | 0.0236 | 0.0231 | 77.7161
18 | 1.8404 | 0.02682 | 0.0252 | 68.6204
18.5 | 1.8451 | 0.03062 | 0.0262 | 60.258
19 | 1.8451 | 0.03536 | 0.0262 | 52.1804
19.5 | 1.8351 | 0.04163 | 0.0252 | 44.0812
20 | 1.811 | 0.05018 | 0.0226 | 36.0901

## 107. Re 10M Mach 0.10 (1)
BIGFOIL.COM POLAR EXPORT
NACA33012
NACA33012 |  |  |  | Cl Max: | 1.527 | at alpha= | 13.5 | deg
JavaFoil+Calcfoil stall+Eppler ext transition |  |  |  | L/D Max: | 148.705 | at alpha= | 10 | deg
Re: | 10000000 |  |  | Cd Min: | 0.00831 | at alpha= | 1.5 | deg
Mach: | 0.1 |  |  | Cl=0 at alpha= | -1.9667 | deg
|  |  |  | @ Cl=0.1, Cd= | 0.0096905
|  |  |  | @ Cl=0.4, Cd= | 0.008676
|  |  |  | @ Cl=0.6, Cd= | 0.0088875
alpha (deg) | Cl | Cd | Cm | Cl/Cd
-14 | -0.648 | 0.09129 | -0.006 | -7.097
-13.5 | -0.653 | 0.0859 | -0.006 | -7.601
-13 | -0.655 | 0.08092 | -0.006 | -8.1
-12.5 | -0.655 | 0.07634 | -0.006 | -8.586
-12 | -0.653 | 0.07184 | -0.006 | -9.085
-11.5 | -0.647 | 0.06758 | -0.006 | -9.571
-11 | -0.638 | 0.06349 | -0.006 | -10.048
-10.5 | -0.626 | 0.05956 | -0.007 | -10.51
-10 | -0.611 | 0.05556 | -0.007 | -10.993
-9.5 | -0.593 | 0.05163 | -0.007 | -11.482
-9 | -0.698 | 0.00929 | -0.012 | -75.148
-8.5 | -0.666 | 0.00965 | -0.012 | -69.041
-8 | -0.631 | 0.00947 | -0.012 | -66.609
-7.5 | -0.591 | 0.00998 | -0.012 | -59.194
-7 | -0.548 | 0.0097 | -0.013 | -56.462
-6.5 | -0.502 | 0.00951 | -0.013 | -52.713
-6 | -0.453 | 0.0093 | -0.013 | -48.721
-5.5 | -0.402 | 0.00909 | -0.013 | -44.207
-5 | -0.349 | 0.00982 | -0.013 | -35.532
-4.5 | -0.294 | 0.00961 | -0.013 | -30.646
-4 | -0.238 | 0.00958 | -0.014 | -24.876
-3.5 | -0.181 | 0.00969 | -0.014 | -18.659
-3 | -0.122 | 0.00953 | -0.014 | -12.854
-2.5 | -0.063 | 0.00941 | -0.014 | -6.73
-2 | -0.004 | 0.00927 | -0.014 | -0.391
-1.5 | 0.056 | 0.0092 | -0.014 | 6.139
-1 | 0.117 | 0.00988 | -0.015 | 11.834
-0.5 | 0.177 | 0.00975 | -0.015 | 18.191
0 | 0.238 | 0.00962 | -0.015 | 24.707
0.5 | 0.298 | 0.00957 | -0.015 | 31.136
1 | 0.358 | 0.00953 | -0.015 | 37.57
1.5 | 0.418 | 0.00831 | -0.016 | 50.258
2 | 0.478 | 0.00832 | -0.016 | 57.371
2.5 | 0.537 | 0.00885 | -0.016 | 60.698
3 | 0.597 | 0.00889 | -0.016 | 67.084
3.5 | 0.656 | 0.00884 | -0.017 | 74.233
4 | 0.715 | 0.00891 | -0.017 | 80.186
4.5 | 0.774 | 0.00951 | -0.017 | 81.331
5 | 0.832 | 0.00955 | -0.017 | 87.11
5.5 | 0.89 | 0.00963 | -0.017 | 92.423
6 | 0.948 | 0.00917 | -0.018 | 103.393
6.5 | 1.005 | 0.00928 | -0.018 | 108.239
7 | 1.062 | 0.00948 | -0.018 | 112.021
7.5 | 1.118 | 0.00973 | -0.018 | 114.906
8 | 1.173 | 0.00948 | -0.019 | 123.715
8.5 | 1.227 | 0.00925 | -0.019 | 132.636
9 | 1.28 | 0.00922 | -0.019 | 138.834
9.5 | 1.329 | 0.00916 | -0.019 | 145.062
10 | 1.375 | 0.00925 | -0.02 | 148.705
10.5 | 1.417 | 0.01083 | -0.02 | 130.821
11 | 1.454 | 0.01171 | -0.02 | 124.178
11.5 | 1.485 | 0.01293 | -0.02 | 114.805
12 | 1.505 | 0.01472 | -0.02 | 102.269
12.5 | 1.518 | 0.01695 | -0.02 | 89.595
13 | 1.525 | 0.01971 | -0.02 | 77.388
13.5 | 1.527 | 0.02317 | -0.02 | 65.917
14 | 1.523 | 0.02719 | -0.02 | 56.016
14.5 | 1.514 | 0.03204 | -0.02 | 47.244
15 | 1.5 | 0.03759 | -0.02 | 39.906
15.5 | 1.483 | 0.04358 | -0.02 | 34.034
16 | 1.464 | 0.0498 | -0.02 | 29.401
16.5 | 1.441 | 0.05661 | -0.02 | 25.457
17 | 1.416 | 0.06366 | -0.02 | 22.239
17.5 | 1.388 | 0.07083 | -0.02 | 19.596
18 | 1.358 | 0.07821 | -0.02 | 17.364
18.5 | 1.326 | 0.08566 | -0.02 | 15.481

## 108. Re 10M Mach 0.10 (2)
BIGFOIL.COM POLAR EXPORT
NACA33012
NACA33012 |  |  |  | Cl Max: | 1.8366 | at alpha= | 18.5 | deg
XFOIL ncrit=9 |  |  |  | L/D Max: | 169.832 | at alpha= | 8 | deg
Re: | 10000000 |  |  | Cd Min: | 0.05847 | at alpha= | 20 | deg
Mach: | 0.1 |  |  | Cl=0 at alpha= | -2.0255 | deg
|  |  |  | @ Cl=0.1, Cd= | 0.0065224
|  |  |  | @ Cl=0.4, Cd= | 0.0064249
|  |  |  | @ Cl=0.6, Cd= | 0.0052999
alpha (deg) | Cl | Cd | Cm | Cl/Cd
-20 | -1.6685 | 0.03005 | -0.0729 | -55.5241
-19.5 | -1.6618 | 0.02708 | -0.0698 | -61.3663
-19 | -1.65 | 0.02471 | -0.066 | -66.7746
-18.5 | -1.6323 | 0.02288 | -0.0618 | -71.3418
-18 | -1.6113 | 0.02136 | -0.0572 | -75.4354
-17.5 | -1.5882 | 0.02016 | -0.0521 | -78.7798
-17 | -1.5609 | 0.01902 | -0.0473 | -82.0662
-16.5 | -1.5273 | 0.01793 | -0.0435 | -85.1813
-16 | -1.4926 | 0.01706 | -0.0395 | -87.4912
-15.5 | -1.4589 | 0.01606 | -0.0354 | -90.8406
-15 | -1.4234 | 0.01531 | -0.0312 | -92.9719
-14.5 | -1.3713 | 0.01413 | -0.0307 | -97.0488
-14 | -1.3156 | 0.01313 | -0.0307 | -100.198
-13.5 | -1.2582 | 0.01226 | -0.031 | -102.6264
-13 | -1.1997 | 0.0115 | -0.0313 | -104.3217
-12.5 | -1.1402 | 0.01085 | -0.0319 | -105.0876
-12 | -1.0875 | 0.01025 | -0.0308 | -106.0976
-11.5 | -1.0292 | 0.00971 | -0.031 | -105.9938
-10.5 | -0.8911 | 0.00869 | -0.036 | -102.5432
-10 | -0.8287 | 0.00827 | -0.0371 | -100.2056
-9.5 | -0.781 | 0.00789 | -0.0348 | -98.9861
-9 | -0.7342 | 0.00762 | -0.0324 | -96.3517
-8.5 | -0.6877 | 0.00751 | -0.0299 | -91.5712
-8 | -0.6391 | 0.00743 | -0.0279 | -86.0162
-7.5 | -0.5871 | 0.00727 | -0.0266 | -80.7565
-7 | -0.5349 | 0.00716 | -0.0253 | -74.7067
-6.5 | -0.4824 | 0.00696 | -0.0241 | -69.3103
-6 | -0.4299 | 0.00683 | -0.023 | -62.9429
-5.5 | -0.3764 | 0.00674 | -0.022 | -55.8457
-5 | -0.3225 | 0.00667 | -0.0211 | -48.3508
-4.5 | -0.269 | 0.0066 | -0.0202 | -40.7576
-4 | -0.2152 | 0.00656 | -0.0193 | -32.8049
-3.5 | -0.1607 | 0.00655 | -0.0186 | -24.5344
-3 | -0.1068 | 0.00654 | -0.0178 | -16.3303
-2.5 | -0.052 | 0.00654 | -0.0172 | -7.9511
-2 | 0.0028 | 0.00653 | -0.0166 | 0.42879
-1.5 | 0.0581 | 0.00653 | -0.0161 | 8.8974
-1 | 0.1134 | 0.00652 | -0.0156 | 17.3926
-0.5 | 0.1692 | 0.0065 | -0.0152 | 26.0308
0 | 0.2249 | 0.0065 | -0.0148 | 34.6
0.5 | 0.2807 | 0.0065 | -0.0144 | 43.1846
1 | 0.3363 | 0.00652 | -0.0141 | 51.5798
1.5 | 0.3921 | 0.00651 | -0.0137 | 60.2304
2 | 0.4404 | 0.00599 | -0.0121 | 73.5225
2.5 | 0.4898 | 0.00565 | -0.0106 | 86.6903
3 | 0.5411 | 0.00544 | -0.0095 | 99.4669
3.5 | 0.5914 | 0.00531 | -0.0081 | 111.3748
4 | 0.6425 | 0.00525 | -0.0069 | 122.381
4.5 | 0.6925 | 0.00519 | -0.0054 | 133.4297
5 | 0.7447 | 0.0053 | -0.0044 | 140.5094
5.5 | 0.7978 | 0.0054 | -0.0036 | 147.7407
6 | 0.8531 | 0.00553 | -0.0033 | 154.2676
6.5 | 0.9144 | 0.00577 | -0.0045 | 158.4749
7 | 0.9789 | 0.00596 | -0.0064 | 164.245
7.5 | 1.0465 | 0.00628 | -0.0091 | 166.6401
8 | 1.109 | 0.00653 | -0.0107 | 169.8315
8.5 | 1.1646 | 0.00687 | -0.0108 | 169.5197
9 | 1.2209 | 0.00726 | -0.0111 | 168.168
9.5 | 1.2813 | 0.00771 | -0.0124 | 166.1868
10 | 1.3405 | 0.00823 | -0.0135 | 162.8797
10.5 | 1.3992 | 0.00874 | -0.0146 | 160.0915
11 | 1.4563 | 0.00937 | -0.0154 | 155.4216
11.5 | 1.5104 | 0.01024 | -0.0159 | 147.5
12 | 1.5524 | 0.01098 | -0.0137 | 141.3843
12.5 | 1.5854 | 0.01177 | -0.0097 | 134.6984
13 | 1.619 | 0.01255 | -0.0059 | 129.004
13.5 | 1.6532 | 0.01338 | -0.0024 | 123.5575
14 | 1.6862 | 0.0143 | 0.001 | 117.9161
14.5 | 1.7124 | 0.01509 | 0.0058 | 113.4791
15 | 1.7375 | 0.01612 | 0.0101 | 107.7854
15.5 | 1.7612 | 0.01735 | 0.0141 | 101.5101
16 | 1.7853 | 0.01865 | 0.0175 | 95.7265
16.5 | 1.8035 | 0.02043 | 0.021 | 88.277
17 | 1.8189 | 0.02261 | 0.0239 | 80.4467
17.5 | 1.8321 | 0.02525 | 0.0261 | 72.5584
18 | 1.8346 | 0.02914 | 0.0277 | 62.9581
18.5 | 1.8366 | 0.03359 | 0.0281 | 54.677
19 | 1.8295 | 0.03946 | 0.0274 | 46.3634
19.5 | 1.8087 | 0.04751 | 0.0252 | 38.0699
20 | 1.7695 | 0.05847 | 0.0211 | 30.2634

## 109. Re 10M Mach 0.25 (1)
BIGFOIL.COM POLAR EXPORT
NACA33012
NACA33012 |  |  |  | Cl Max: | 1.492 | at alpha= | 12 | deg
JavaFoil+Calcfoil stall+Eppler ext transition |  |  |  | L/D Max: | 141.42 | at alpha= | 9 | deg
Re: | 10000000 |  |  | Cd Min: | 0.00845 | at alpha= | 1.5 | deg
Mach: | 0.25 |  |  | Cl=0 at alpha= | -1.9677 | deg
|  |  |  | @ Cl=0.1, Cd= | 0.0093229
|  |  |  | @ Cl=0.4, Cd= | 0.0090585
|  |  |  | @ Cl=0.6, Cd= | 0.0089877
alpha (deg) | Cl | Cd | Cm | Cl/Cd
-12.5 | -0.522 | 0.08264 | -0.006 | -6.313
-12 | -0.541 | 0.07727 | -0.006 | -7
-11.5 | -0.555 | 0.07238 | -0.006 | -7.669
-11 | -0.564 | 0.06779 | -0.006 | -8.32
-10.5 | -0.568 | 0.06323 | -0.006 | -8.979
-10 | -0.566 | 0.05915 | -0.006 | -9.568
-9.5 | -0.559 | 0.05532 | -0.007 | -10.103
-9 | -0.547 | 0.05155 | -0.007 | -10.605
-8.5 | -0.53 | 0.04775 | -0.007 | -11.098
-8 | -0.51 | 0.04329 | -0.008 | -11.778
-7.5 | -0.588 | 0.00954 | -0.013 | -61.694
-7 | -0.549 | 0.00932 | -0.013 | -58.921
-6.5 | -0.506 | 0.0098 | -0.013 | -51.57
-6 | -0.459 | 0.00957 | -0.013 | -47.933
-5.5 | -0.409 | 0.00939 | -0.013 | -43.513
-5 | -0.356 | 0.00915 | -0.014 | -38.884
-4.5 | -0.301 | 0.00906 | -0.014 | -33.192
-4 | -0.244 | 0.00974 | -0.014 | -25.027
-3.5 | -0.185 | 0.00993 | -0.014 | -18.66
-3 | -0.126 | 0.00973 | -0.014 | -12.904
-2.5 | -0.065 | 0.00959 | -0.014 | -6.772
-2 | -0.004 | 0.00946 | -0.015 | -0.394
-1.5 | 0.058 | 0.00935 | -0.015 | 6.203
-1 | 0.12 | 0.00931 | -0.015 | 12.898
-0.5 | 0.182 | 0.00992 | -0.015 | 18.378
0 | 0.244 | 0.00983 | -0.015 | 24.849
0.5 | 0.306 | 0.00975 | -0.016 | 31.382
1 | 0.368 | 0.00973 | -0.016 | 37.786
1.5 | 0.429 | 0.00845 | -0.016 | 50.785
2 | 0.49 | 0.00851 | -0.016 | 57.629
2.5 | 0.552 | 0.00861 | -0.017 | 64.1
3 | 0.613 | 0.00909 | -0.017 | 67.424
3.5 | 0.673 | 0.00877 | -0.017 | 76.776
4 | 0.734 | 0.00918 | -0.017 | 79.912
4.5 | 0.794 | 0.00981 | -0.017 | 80.909
5 | 0.854 | 0.00926 | -0.018 | 92.244
5.5 | 0.913 | 0.00936 | -0.018 | 97.525
6 | 0.972 | 0.00947 | -0.018 | 102.68
6.5 | 1.03 | 0.00965 | -0.018 | 106.819
7 | 1.088 | 0.00929 | -0.019 | 117.107
7.5 | 1.145 | 0.0096 | -0.019 | 119.238
8 | 1.201 | 0.00939 | -0.019 | 127.949
8.5 | 1.255 | 0.00922 | -0.019 | 136.199
9 | 1.308 | 0.00925 | -0.02 | 141.42
9.5 | 1.356 | 0.01025 | -0.02 | 132.259
10 | 1.4 | 0.01092 | -0.02 | 128.198
10.5 | 1.437 | 0.01179 | -0.02 | 121.886
11 | 1.468 | 0.01304 | -0.02 | 112.53
11.5 | 1.486 | 0.01504 | -0.021 | 98.842
12 | 1.492 | 0.01796 | -0.02 | 83.057
12.5 | 1.489 | 0.02181 | -0.02 | 68.256
13 | 1.48 | 0.02649 | -0.02 | 55.885
13.5 | 1.467 | 0.03191 | -0.02 | 45.966
14 | 1.445 | 0.03824 | -0.02 | 37.792
14.5 | 1.418 | 0.04485 | -0.02 | 31.607
15 | 1.384 | 0.05215 | -0.02 | 26.533
15.5 | 1.345 | 0.05968 | -0.019 | 22.53
16 | 1.299 | 0.0677 | -0.019 | 19.189
16.5 | 1.248 | 0.07617 | -0.019 | 16.385
17 | 1.192 | 0.0846 | -0.019 | 14.088

## 110. Re 10M Mach 0.25 (2)
BIGFOIL.COM POLAR EXPORT
NACA33012
NACA33012 |  |  |  | Cl Max: | 1.8029 | at alpha= | 16.5 | deg
XFOIL ncrit=9 |  |  |  | L/D Max: | 170.691 | at alpha= | 8.5 | deg
Re: | 10000000 |  |  | Cd Min: | 0.19466 | at alpha= | -18 | deg
Mach: | 0.25 |  |  | Cl=0 at alpha= | -2.0272 | deg
|  |  |  | @ Cl=0.1, Cd= | 0.0065561
|  |  |  | @ Cl=0.4, Cd= | 0.0065591
|  |  |  | @ Cl=0.6, Cd= | 0.0054247
alpha (deg) | Cl | Cd | Cm | Cl/Cd
-18 | -0.6348 | 0.19466 | 0.0263 | -3.2611
-17.5 | -0.6153 | 0.1897 | 0.0235 | -3.2435
-17 | -0.5992 | 0.18346 | 0.0203 | -3.2661
-16.5 | -0.5963 | 0.17263 | 0.0155 | -3.4542
-16 | -0.6065 | 0.15867 | 0.0091 | -3.8224
-15.5 | -0.6814 | 0.13093 | -0.0054 | -5.2043
-15 | -0.7343 | 0.11134 | -0.0168 | -6.5951
-14.5 | -0.9809 | 0.05776 | -0.0633 | -16.9823
-14 | -1.0888 | 0.0454 | -0.0642 | -23.9824
-13.5 | -1.1788 | 0.03592 | -0.0523 | -32.8174
-13 | -1.2413 | 0.01858 | -0.0466 | -66.8084
-12.5 | -1.1943 | 0.01474 | -0.0451 | -81.0244
-12 | -1.1361 | 0.01295 | -0.0438 | -87.7297
-11.5 | -1.0807 | 0.01186 | -0.0414 | -91.1214
-11 | -1.0125 | 0.01077 | -0.0418 | -94.0111
-10.5 | -0.936 | 0.00988 | -0.0439 | -94.7368
-10 | -0.8616 | 0.00917 | -0.0456 | -93.9586
-9.5 | -0.8092 | 0.00875 | -0.0429 | -92.48
-9 | -0.7602 | 0.00839 | -0.0395 | -90.6079
-8.5 | -0.7135 | 0.00804 | -0.0358 | -88.7438
-8 | -0.6634 | 0.00783 | -0.0329 | -84.7254
-7.5 | -0.6095 | 0.00758 | -0.0309 | -80.409
-7 | -0.5552 | 0.00739 | -0.029 | -75.1286
-6.5 | -0.4998 | 0.00722 | -0.0274 | -69.2244
-6 | -0.4451 | 0.00703 | -0.0258 | -63.3144
-5.5 | -0.3902 | 0.00688 | -0.0243 | -56.7151
-5 | -0.3342 | 0.00678 | -0.023 | -49.292
-4.5 | -0.278 | 0.00671 | -0.0219 | -41.4307
-4 | -0.2228 | 0.00665 | -0.0207 | -33.5038
-3.5 | -0.1664 | 0.00662 | -0.0197 | -25.136
-3 | -0.1102 | 0.0066 | -0.0187 | -16.697
-2.5 | -0.0539 | 0.0066 | -0.0179 | -8.1667
-2 | 0.0031 | 0.00658 | -0.0172 | 0.47112
-1.5 | 0.0601 | 0.00657 | -0.0165 | 9.1476
-1 | 0.1174 | 0.00655 | -0.0159 | 17.9237
-0.5 | 0.1747 | 0.00655 | -0.0154 | 26.6718
0 | 0.2325 | 0.00653 | -0.015 | 35.6049
0.5 | 0.2899 | 0.00655 | -0.0145 | 44.2595
1 | 0.3475 | 0.00655 | -0.014 | 53.0534
1.5 | 0.4051 | 0.00656 | -0.0136 | 61.753
2 | 0.4553 | 0.0061 | -0.0119 | 74.6393
2.5 | 0.5061 | 0.0057 | -0.0102 | 88.7895
3 | 0.5588 | 0.00552 | -0.0089 | 101.2319
3.5 | 0.6107 | 0.0054 | -0.0073 | 113.0926
4 | 0.6638 | 0.00532 | -0.0059 | 124.7744
4.5 | 0.7149 | 0.00529 | -0.0041 | 135.1418
5 | 0.7691 | 0.0054 | -0.0029 | 142.4259
5.5 | 0.8245 | 0.00549 | -0.0019 | 150.1821
6 | 0.8819 | 0.00568 | -0.0014 | 155.2641
6.5 | 0.9483 | 0.0059 | -0.0029 | 160.7288
7 | 1.0168 | 0.00616 | -0.0048 | 165.0649
7.5 | 1.0879 | 0.00646 | -0.0073 | 168.4056
8 | 1.1521 | 0.00678 | -0.0083 | 169.9263
8.5 | 1.2102 | 0.00709 | -0.0078 | 170.6911
9 | 1.2721 | 0.00754 | -0.0082 | 168.7135
9.5 | 1.3359 | 0.00804 | -0.0091 | 166.1567
10 | 1.3988 | 0.0086 | -0.0098 | 162.6512
10.5 | 1.4608 | 0.00922 | -0.0104 | 158.4382
11 | 1.5199 | 0.01008 | -0.0104 | 150.7837
11.5 | 1.5681 | 0.01108 | -0.0084 | 141.5253
12 | 1.6018 | 0.01192 | -0.0034 | 134.3792
12.5 | 1.6334 | 0.01289 | 0.0019 | 126.7184
13 | 1.666 | 0.01389 | 0.0068 | 119.9424
13.5 | 1.6901 | 0.01488 | 0.013 | 113.582
14 | 1.7162 | 0.01608 | 0.0182 | 106.7289
14.5 | 1.7422 | 0.01745 | 0.0228 | 99.8395
15 | 1.764 | 0.01918 | 0.0272 | 91.9708
15.5 | 1.7816 | 0.02142 | 0.031 | 83.1746
16 | 1.7941 | 0.02434 | 0.0341 | 73.7099
16.5 | 1.8029 | 0.02802 | 0.036 | 64.3433
17 | 1.7985 | 0.03343 | 0.0365 | 53.799
17.5 | 1.7847 | 0.04051 | 0.0352 | 44.0558
18 | 1.7533 | 0.05022 | 0.032 | 34.9124
18.5 | 1.6953 | 0.06369 | 0.0263 | 26.618
19 | 1.6009 | 0.08235 | 0.0176 | 19.4402
19.5 | 1.4987 | 0.10297 | 0.0074 | 14.5547
20 | 1.4188 | 0.12146 | -0.0024 | 11.6812

## 111. Re 10M Mach 0.50 (1)
BIGFOIL.COM POLAR EXPORT
NACA33012
NACA33012 |  |  |  | Cl Max: | 1.402 | at alpha= | 9.5 | deg
JavaFoil+Calcfoil stall+Eppler ext transition |  |  |  | L/D Max: | 130.852 | at alpha= | 7 | deg
Re: | 10000000 |  |  | Cd Min: | 0.00876 | at alpha= | 2 | deg
Mach: | 0.5 |  |  | Cl=0 at alpha= | -1.971 | deg
|  |  |  | @ Cl=0.1, Cd= | 0.010079
|  |  |  | @ Cl=0.4, Cd= | 0.0095055
|  |  |  | @ Cl=0.6, Cd= | 0.0088312
alpha (deg) | Cl | Cd | Cm | Cl/Cd
-20 | -0.959 | 0.14523 | -0.006 | -6.602
-19.5 | -0.936 | 0.13385 | -0.007 | -6.99
-19 | -0.917 | 0.12047 | -0.007 | -7.608
-18.5 | -0.884 | 0.12637 | -0.007 | -6.997
-18 | -0.856 | 0.12361 | -0.007 | -6.925
-17.5 | -0.832 | 0.11436 | -0.007 | -7.279
-17 | -0.812 | 0.10234 | -0.007 | -7.939
-16.5 | -0.778 | 0.11058 | -0.007 | -7.036
-16 | -0.752 | 0.1046 | -0.007 | -7.192
-15.5 | -0.728 | 0.09592 | -0.007 | -7.594
-15 | -0.706 | 0.08723 | -0.007 | -8.093
-14.5 | -0.673 | 0.09309 | -0.007 | -7.23
-14 | -0.648 | 0.08671 | -0.007 | -7.47
-13.5 | -0.623 | 0.07964 | -0.007 | -7.825
-13 | -0.594 | 0.08149 | -0.007 | -7.288
-12.5 | -0.568 | 0.07659 | -0.007 | -7.411
-12 | -0.542 | 0.07057 | -0.007 | -7.687
-11.5 | -0.514 | 0.07098 | -0.007 | -7.245
-11 | -0.488 | 0.06689 | -0.007 | -7.292
-10.5 | -0.462 | 0.06154 | -0.007 | -7.508
-10 | -0.434 | 0.06119 | -0.007 | -7.095
-9.5 | -0.408 | 0.05754 | -0.007 | -7.083
-9 | -0.381 | 0.05323 | -0.007 | -7.165
-8.5 | -0.354 | 0.05272 | -0.007 | -6.709
-8 | -0.327 | 0.04936 | -0.007 | -6.626
-7.5 | -0.3 | 0.0482 | -0.007 | -6.219
-7 | -0.273 | 0.04489 | -0.007 | -6.084
-6.5 | -0.246 | 0.04373 | -0.007 | -5.622
-6 | -0.289 | 0.04238 | -0.007 | -6.81
-5.5 | -0.319 | 0.03817 | -0.008 | -8.351
-5 | -0.298 | 0.03419 | -0.009 | -8.71
-4.5 | -0.319 | 0.01012 | -0.015 | -31.525
-4 | -0.264 | 0.00993 | -0.016 | -26.544
-3.5 | -0.203 | 0.01005 | -0.016 | -20.183
-3 | -0.138 | 0.00981 | -0.016 | -14.107
-2.5 | -0.072 | 0.01044 | -0.016 | -6.897
-2 | -0.004 | 0.01034 | -0.016 | -0.401
-1.5 | 0.065 | 0.01015 | -0.017 | 6.366
-1 | 0.134 | 0.01001 | -0.017 | 13.372
-0.5 | 0.204 | 0.00999 | -0.017 | 20.371
0 | 0.272 | 0.00997 | -0.017 | 27.34
0.5 | 0.341 | 0.01001 | -0.018 | 34.108
1 | 0.41 | 0.00942 | -0.018 | 43.542
1.5 | 0.478 | 0.00997 | -0.018 | 47.965
2 | 0.547 | 0.00876 | -0.018 | 62.419
2.5 | 0.614 | 0.00885 | -0.019 | 69.417
3 | 0.682 | 0.00907 | -0.019 | 75.16
3.5 | 0.749 | 0.00922 | -0.019 | 81.239
4 | 0.815 | 0.00879 | -0.019 | 92.777
4.5 | 0.881 | 0.00936 | -0.02 | 94.177
5 | 0.946 | 0.0094 | -0.02 | 100.63
5.5 | 1.01 | 0.00967 | -0.02 | 104.434
6 | 1.073 | 0.00933 | -0.02 | 115.011
6.5 | 1.134 | 0.00918 | -0.021 | 123.581
7 | 1.194 | 0.00912 | -0.021 | 130.852
7.5 | 1.251 | 0.01065 | -0.021 | 117.471
8 | 1.304 | 0.01136 | -0.021 | 114.738
8.5 | 1.351 | 0.0123 | -0.022 | 109.842
9 | 1.388 | 0.01368 | -0.022 | 101.524
9.5 | 1.402 | 0.01606 | -0.022 | 87.338
10 | 1.377 | 0.02159 | -0.021 | 63.773
10.5 | 1.294 | 0.03583 | -0.02 | 36.124
11 | 1.164 | 0.05191 | -0.019 | 22.424
11.5 | 0.781 | 0.06808 | -0.018 | 11.469
12 | 0.803 | 0.0768 | -0.018 | 10.459
12.5 | 0.829 | 0.08136 | -0.018 | 10.194
13 | 0.857 | 0.08416 | -0.018 | 10.179
13.5 | 0.886 | 0.08377 | -0.018 | 10.573
14 | 0.911 | 0.08895 | -0.018 | 10.24
14.5 | 0.932 | 0.10322 | -0.018 | 9.027

## 112. Re 10M Mach 0.50 (2)
BIGFOIL.COM POLAR EXPORT
NACA33012
NACA33012 |  |  |  | Cl Max: | 1.8227 | at alpha= | 13 | deg
XFOIL ncrit=9 |  |  |  | L/D Max: | 171.658 | at alpha= | 8 | deg
Re: | 10000000 |  |  | Cd Min: | 0.16166 | at alpha= | 18 | deg
Mach: | 0.5 |  |  | Cl=0 at alpha= | -99 | deg
|  |  |  | @ Cl=0.1, Cd= | 0.00673
|  |  |  | @ Cl=0.4, Cd= | 0.0067709
|  |  |  | @ Cl=0.6, Cd= | 0.0060199
alpha (deg) | Cl | Cd | Cm | Cl/Cd
0 | 0.2657 | 0.00673 | -0.0153 | 39.4799
0.5 | 0.3318 | 0.00672 | -0.0144 | 49.375
1 | 0.3971 | 0.00677 | -0.0134 | 58.6558
1.5 | 0.4631 | 0.00679 | -0.0124 | 68.2032
2 | 0.5286 | 0.00682 | -0.0114 | 77.5073
2.5 | 0.5793 | 0.0061 | -0.0077 | 94.9672
3 | 0.6387 | 0.00587 | -0.0053 | 108.8075
3.5 | 0.6985 | 0.00577 | -0.0029 | 121.0572
4 | 0.7575 | 0.00574 | 0 | 131.9686
4.5 | 0.8161 | 0.00571 | 0.0032 | 142.9247
5 | 0.8778 | 0.00587 | 0.0059 | 149.54
5.5 | 0.9426 | 0.00604 | 0.0083 | 156.0596
6 | 1.0218 | 0.00631 | 0.0079 | 161.9334
6.5 | 1.1075 | 0.00669 | 0.0066 | 165.5456
7 | 1.1987 | 0.00704 | 0.0047 | 170.2699
7.5 | 1.2811 | 0.00751 | 0.0049 | 170.5859
8 | 1.3561 | 0.0079 | 0.0071 | 171.6582
8.5 | 1.4363 | 0.00845 | 0.0086 | 169.9763
9 | 1.5197 | 0.00908 | 0.01 | 167.3678
9.5 | 1.6029 | 0.00982 | 0.0119 | 163.2281
10 | 1.6845 | 0.01077 | 0.0144 | 156.4067
11 | 1.7396 | 0.013 | 0.0359 | 133.8154
11.5 | 1.7637 | 0.01499 | 0.0452 | 117.6584
12 | 1.7862 | 0.01752 | 0.0531 | 101.9521
12.5 | 1.8098 | 0.02059 | 0.0595 | 87.897
13 | 1.8227 | 0.02497 | 0.0641 | 72.9956
13.5 | 1.8114 | 0.03186 | 0.0655 | 56.855
14 | 1.765 | 0.04228 | 0.0621 | 41.7455
14.5 | 1.6722 | 0.05701 | 0.0537 | 29.3317
15.5 | 1.3836 | 0.09769 | 0.026 | 14.1632
16 | 1.3136 | 0.11296 | 0.0162 | 11.6289
16.5 | 1.2644 | 0.12685 | 0.0073 | 9.9677
17 | 1.2334 | 0.13905 | -0.0003 | 8.8702
17.5 | 1.2155 | 0.15012 | -0.0072 | 8.0969
18 | 1.1966 | 0.16166 | -0.0148 | 7.402

## 113. Re 12M Mach 0.00 (1)
BIGFOIL.COM POLAR EXPORT
NACA33012
NACA33012 |  |  |  | Cl Max: | 1.54 | at alpha= | 13.5 | deg
JavaFoil+Calcfoil stall+Eppler ext transition |  |  |  | L/D Max: | 151.45 | at alpha= | 10 | deg
Re: | 12000000 |  |  | Cd Min: | 0.00824 | at alpha= | 2 | deg
Mach: | 0 |  |  | Cl=0 at alpha= | -1.9667 | deg
|  |  |  | @ Cl=0.1, Cd= | 0.0094267
|  |  |  | @ Cl=0.4, Cd= | 0.0093027
|  |  |  | @ Cl=0.6, Cd= | 0.00872
alpha (deg) | Cl | Cd | Cm | Cl/Cd
-14 | -0.672 | 0.08896 | -0.006 | -7.555
-13.5 | -0.674 | 0.08407 | -0.006 | -8.019
-13 | -0.674 | 0.07954 | -0.006 | -8.472
-12.5 | -0.671 | 0.07483 | -0.006 | -8.972
-12 | -0.666 | 0.07044 | -0.006 | -9.458
-11.5 | -0.658 | 0.0664 | -0.006 | -9.91
-11 | -0.647 | 0.06216 | -0.007 | -10.414
-10.5 | -0.634 | 0.05816 | -0.007 | -10.894
-10 | -0.617 | 0.05417 | -0.007 | -11.394
-9.5 | -0.6 | 0.04896 | -0.007 | -12.256
-9 | -0.701 | 0.00976 | -0.012 | -71.785
-8.5 | -0.668 | 0.00946 | -0.012 | -70.63
-8 | -0.631 | 0.00925 | -0.012 | -68.22
-7.5 | -0.591 | 0.00975 | -0.012 | -60.574
-7 | -0.547 | 0.00956 | -0.012 | -57.225
-6.5 | -0.501 | 0.00932 | -0.013 | -53.699
-6 | -0.452 | 0.00912 | -0.013 | -49.541
-5.5 | -0.401 | 0.00976 | -0.013 | -41.031
-5 | -0.348 | 0.00957 | -0.013 | -36.323
-4.5 | -0.293 | 0.00943 | -0.013 | -31.105
-4 | -0.237 | 0.00959 | -0.013 | -24.742
-3.5 | -0.18 | 0.00941 | -0.014 | -19.138
-3 | -0.122 | 0.00924 | -0.014 | -13.187
-2.5 | -0.063 | 0.00914 | -0.014 | -6.897
-2 | -0.004 | 0.00901 | -0.014 | -0.401
-1.5 | 0.056 | 0.00895 | -0.014 | 6.279
-1 | 0.116 | 0.0096 | -0.015 | 12.111
-0.5 | 0.177 | 0.00946 | -0.015 | 18.666
0 | 0.237 | 0.00937 | -0.015 | 25.247
0.5 | 0.296 | 0.00934 | -0.015 | 31.733
1 | 0.356 | 0.00931 | -0.015 | 38.236
1.5 | 0.416 | 0.0093 | -0.016 | 44.7
2 | 0.475 | 0.00824 | -0.016 | 57.685
2.5 | 0.535 | 0.00873 | -0.016 | 61.235
3 | 0.594 | 0.00872 | -0.016 | 68.111
3.5 | 0.653 | 0.00872 | -0.016 | 74.887
4 | 0.711 | 0.00879 | -0.017 | 80.911
4.5 | 0.77 | 0.00945 | -0.017 | 81.512
5 | 0.828 | 0.00942 | -0.017 | 87.906
5.5 | 0.886 | 0.00954 | -0.017 | 92.852
6 | 0.943 | 0.00961 | -0.018 | 98.122
6.5 | 1 | 0.00976 | -0.018 | 102.536
7 | 1.057 | 0.00934 | -0.018 | 113.197
7.5 | 1.113 | 0.00954 | -0.018 | 116.615
8 | 1.168 | 0.00929 | -0.019 | 125.703
8.5 | 1.222 | 0.00962 | -0.019 | 127.068
9 | 1.275 | 0.00953 | -0.019 | 133.821
9.5 | 1.324 | 0.00946 | -0.019 | 140.037
10 | 1.37 | 0.00905 | -0.02 | 151.45
10.5 | 1.413 | 0.01062 | -0.02 | 133.054
11 | 1.451 | 0.01149 | -0.02 | 126.293
11.5 | 1.482 | 0.01265 | -0.02 | 117.174
12 | 1.506 | 0.01416 | -0.02 | 106.33
12.5 | 1.523 | 0.01598 | -0.02 | 95.326
13 | 1.534 | 0.01816 | -0.02 | 84.494
13.5 | 1.54 | 0.02098 | -0.02 | 73.384
14 | 1.539 | 0.02444 | -0.02 | 62.963
14.5 | 1.532 | 0.02871 | -0.02 | 53.37
15 | 1.522 | 0.03362 | -0.02 | 45.255
15.5 | 1.508 | 0.03899 | -0.02 | 38.673
16 | 1.491 | 0.04479 | -0.02 | 33.294
16.5 | 1.472 | 0.05105 | -0.02 | 28.828
17 | 1.449 | 0.05781 | -0.02 | 25.067
17.5 | 1.425 | 0.06459 | -0.02 | 22.061
18 | 1.398 | 0.07171 | -0.02 | 19.499
18.5 | 1.37 | 0.07888 | -0.02 | 17.368

## 114. Re 12M Mach 0.00 (2)
BIGFOIL.COM POLAR EXPORT
NACA33012
NACA33012 |  |  |  | Cl Max: | 1.8695 | at alpha= | 19 | deg
XFOIL ncrit=9 |  |  |  | L/D Max: | 175.182 | at alpha= | 8.5 | deg
Re: | 12000000 |  |  | Cd Min: | 0.04689 | at alpha= | 20 | deg
Mach: | 0 |  |  | Cl=0 at alpha= | -2.021 | deg
|  |  |  | @ Cl=0.1, Cd= | 0.0063392
|  |  |  | @ Cl=0.4, Cd= | 0.006309
|  |  |  | @ Cl=0.6, Cd= | 0.0052727
alpha (deg) | Cl | Cd | Cm | Cl/Cd
-20 | -1.7278 | 0.0233 | -0.0629 | -74.1545
-19.5 | -1.7081 | 0.0217 | -0.0593 | -78.7143
-19 | -1.6862 | 0.02032 | -0.0553 | -82.9823
-18.5 | -1.6609 | 0.01921 | -0.0512 | -86.4602
-18 | -1.6359 | 0.01828 | -0.0465 | -89.4912
-17.5 | -1.6044 | 0.0174 | -0.0427 | -92.2069
-17 | -1.569 | 0.01657 | -0.0394 | -94.6892
-16.5 | -1.5346 | 0.01578 | -0.0358 | -97.2497
-16 | -1.4982 | 0.01511 | -0.0323 | -99.1529
-15.5 | -1.4633 | 0.01435 | -0.0285 | -101.9721
-15 | -1.4086 | 0.01365 | -0.0287 | -103.1941
-14.5 | -1.3542 | 0.01279 | -0.0289 | -105.8796
-14 | -1.2987 | 0.01197 | -0.0292 | -108.4962
-13.5 | -1.2422 | 0.01125 | -0.0296 | -110.4178
-13 | -1.1848 | 0.01058 | -0.0302 | -111.9849
-12.5 | -1.1318 | 0.01004 | -0.0296 | -112.7291
-12 | -1.0771 | 0.00951 | -0.0294 | -113.2597
-11.5 | -1.0115 | 0.00901 | -0.0315 | -112.2642
-11 | -0.9409 | 0.00854 | -0.0347 | -110.1756
-10 | -0.8296 | 0.00792 | -0.0343 | -104.7475
-9.5 | -0.783 | 0.00764 | -0.0321 | -102.4869
-9 | -0.736 | 0.00741 | -0.0299 | -99.3252
-8.5 | -0.6894 | 0.00734 | -0.0277 | -93.9237
-8 | -0.6395 | 0.00722 | -0.0262 | -88.5734
-7.5 | -0.5875 | 0.00707 | -0.0251 | -83.0976
-7 | -0.535 | 0.00695 | -0.024 | -76.9784
-6.5 | -0.4824 | 0.00682 | -0.023 | -70.7331
-6 | -0.43 | 0.00668 | -0.022 | -64.3713
-5.5 | -0.3766 | 0.00657 | -0.0212 | -57.3212
-5 | -0.3228 | 0.00651 | -0.0204 | -49.5853
-4.5 | -0.2694 | 0.00648 | -0.0195 | -41.5741
-4 | -0.2157 | 0.00642 | -0.0188 | -33.5981
-3.5 | -0.1614 | 0.00641 | -0.0181 | -25.1794
-3 | -0.1074 | 0.0064 | -0.0174 | -16.7812
-2.5 | -0.0526 | 0.00638 | -0.0169 | -8.2445
-2 | 0.0023 | 0.00637 | -0.0164 | 0.36107
-1.5 | 0.0573 | 0.00637 | -0.0159 | 8.9953
-1 | 0.1128 | 0.00633 | -0.0155 | 17.8199
-0.5 | 0.168 | 0.00634 | -0.0151 | 26.4984
0 | 0.2239 | 0.00632 | -0.0148 | 35.4272
0.5 | 0.2792 | 0.00633 | -0.0145 | 44.1074
1 | 0.3349 | 0.00633 | -0.0142 | 52.9068
1.5 | 0.3904 | 0.00634 | -0.0139 | 61.5773
2 | 0.4431 | 0.00617 | -0.0131 | 71.8152
2.5 | 0.4903 | 0.00561 | -0.0113 | 87.3975
3 | 0.5413 | 0.00541 | -0.0102 | 100.0555
3.5 | 0.5919 | 0.00529 | -0.009 | 111.8904
4 | 0.6433 | 0.00518 | -0.008 | 124.1892
4.5 | 0.6926 | 0.0051 | -0.0065 | 135.8039
5 | 0.745 | 0.0052 | -0.0056 | 143.2692
5.5 | 0.7978 | 0.00526 | -0.0049 | 151.673
6 | 0.8494 | 0.00541 | -0.004 | 157.0055
6.5 | 0.9038 | 0.00555 | -0.0037 | 162.8468
7 | 0.9648 | 0.00574 | -0.0049 | 168.0836
7.5 | 1.0302 | 0.00602 | -0.0073 | 171.1296
8 | 1.0964 | 0.00633 | -0.0099 | 173.207
8.5 | 1.1562 | 0.0066 | -0.0111 | 175.1818
9 | 1.207 | 0.00698 | -0.0104 | 172.9226
9.5 | 1.2663 | 0.00742 | -0.0116 | 170.6604
10 | 1.3246 | 0.00793 | -0.0128 | 167.0366
10.5 | 1.3826 | 0.00841 | -0.0139 | 164.3995
11 | 1.4378 | 0.00916 | -0.0147 | 156.9651
11.5 | 1.4923 | 0.00989 | -0.0153 | 150.8898
12 | 1.5459 | 0.01065 | -0.0159 | 145.1549
12.5 | 1.5827 | 0.01135 | -0.0128 | 139.4449
13 | 1.6157 | 0.01214 | -0.0091 | 133.089
13.5 | 1.6502 | 0.01286 | -0.0058 | 128.3204
14 | 1.6851 | 0.01366 | -0.0028 | 123.3602
14.5 | 1.7179 | 0.01444 | 0.0005 | 118.9681
15 | 1.7439 | 0.01523 | 0.005 | 114.5043
15.5 | 1.7685 | 0.01627 | 0.0091 | 108.697
16 | 1.7943 | 0.01734 | 0.0125 | 103.4775
16.5 | 1.8147 | 0.01879 | 0.0161 | 96.578
17 | 1.8341 | 0.02045 | 0.0192 | 89.687
17.5 | 1.8491 | 0.02259 | 0.022 | 81.8548
18 | 1.8596 | 0.02535 | 0.0242 | 73.357
18.5 | 1.8682 | 0.02863 | 0.0256 | 65.2532
19 | 1.8695 | 0.03297 | 0.0262 | 56.7031
19.5 | 1.8587 | 0.03906 | 0.0255 | 47.5858
20 | 1.8384 | 0.04689 | 0.0235 | 39.2067

## 115. Re 12M Mach 0.10 (1)
BIGFOIL.COM POLAR EXPORT
NACA33012
NACA33012 |  |  |  | Cl Max: | 1.532 | at alpha= | 13.5 | deg
JavaFoil+Calcfoil stall+Eppler ext transition |  |  |  | L/D Max: | 150.021 | at alpha= | 10 | deg
Re: | 12000000 |  |  | Cd Min: | 0.00824 | at alpha= | 2 | deg
Mach: | 0.1 |  |  | Cl=0 at alpha= | -1.9667 | deg
|  |  |  | @ Cl=0.1, Cd= | 0.0094272
|  |  |  | @ Cl=0.4, Cd= | 0.009306
|  |  |  | @ Cl=0.6, Cd= | 0.0087415
alpha (deg) | Cl | Cd | Cm | Cl/Cd
-14 | -0.648 | 0.09033 | -0.006 | -7.176
-13.5 | -0.653 | 0.08502 | -0.006 | -7.684
-13 | -0.656 | 0.08025 | -0.006 | -8.173
-12.5 | -0.656 | 0.07563 | -0.006 | -8.673
-12 | -0.653 | 0.07134 | -0.006 | -9.153
-11.5 | -0.647 | 0.06708 | -0.006 | -9.649
-11 | -0.638 | 0.06302 | -0.006 | -10.13
-10.5 | -0.627 | 0.05888 | -0.007 | -10.642
-10 | -0.612 | 0.05493 | -0.007 | -11.134
-9.5 | -0.594 | 0.05077 | -0.007 | -11.7
-9 | -0.698 | 0.00914 | -0.012 | -76.43
-8.5 | -0.667 | 0.00952 | -0.012 | -70.026
-8 | -0.631 | 0.00925 | -0.012 | -68.23
-7.5 | -0.591 | 0.00978 | -0.012 | -60.439
-7 | -0.548 | 0.00955 | -0.013 | -57.32
-6.5 | -0.502 | 0.00933 | -0.013 | -53.774
-6 | -0.453 | 0.00915 | -0.013 | -49.472
-5.5 | -0.402 | 0.00898 | -0.013 | -44.781
-5 | -0.349 | 0.00961 | -0.013 | -36.304
-4.5 | -0.294 | 0.00948 | -0.013 | -31.035
-4 | -0.238 | 0.00959 | -0.014 | -24.842
-3.5 | -0.181 | 0.00945 | -0.014 | -19.134
-3 | -0.122 | 0.00932 | -0.014 | -13.141
-2.5 | -0.063 | 0.00917 | -0.014 | -6.904
-2 | -0.004 | 0.00904 | -0.014 | -0.401
-1.5 | 0.056 | 0.00898 | -0.014 | 6.291
-1 | 0.117 | 0.0096 | -0.015 | 12.176
-0.5 | 0.177 | 0.00953 | -0.015 | 18.629
0 | 0.238 | 0.00941 | -0.015 | 25.25
0.5 | 0.298 | 0.00932 | -0.015 | 31.956
1 | 0.358 | 0.00932 | -0.015 | 38.412
1.5 | 0.418 | 0.0093 | -0.016 | 44.913
2 | 0.478 | 0.00824 | -0.016 | 57.938
2.5 | 0.537 | 0.00877 | -0.016 | 61.266
3 | 0.597 | 0.00874 | -0.016 | 68.239
3.5 | 0.656 | 0.00877 | -0.017 | 74.789
4 | 0.715 | 0.00881 | -0.017 | 81.188
4.5 | 0.774 | 0.00949 | -0.017 | 81.544
5 | 0.832 | 0.00951 | -0.017 | 87.451
5.5 | 0.89 | 0.00957 | -0.017 | 93.013
6 | 0.948 | 0.00967 | -0.018 | 97.994
6.5 | 1.005 | 0.00921 | -0.018 | 109.182
7 | 1.062 | 0.00938 | -0.018 | 113.167
7.5 | 1.118 | 0.00966 | -0.018 | 115.681
8 | 1.173 | 0.00938 | -0.019 | 125.101
8.5 | 1.227 | 0.00915 | -0.019 | 134.17
9 | 1.28 | 0.00964 | -0.019 | 132.848
9.5 | 1.329 | 0.00906 | -0.019 | 146.75
10 | 1.375 | 0.00917 | -0.02 | 150.021
10.5 | 1.417 | 0.01077 | -0.02 | 131.573
11 | 1.454 | 0.01168 | -0.02 | 124.551
11.5 | 1.484 | 0.01297 | -0.02 | 114.41
12 | 1.506 | 0.01456 | -0.02 | 103.433
12.5 | 1.52 | 0.01657 | -0.02 | 91.757
13 | 1.529 | 0.01899 | -0.02 | 80.524
13.5 | 1.532 | 0.0221 | -0.02 | 69.35
14 | 1.529 | 0.02582 | -0.02 | 59.212
14.5 | 1.519 | 0.03045 | -0.02 | 49.896
15 | 1.506 | 0.03559 | -0.02 | 42.324
15.5 | 1.489 | 0.04141 | -0.02 | 35.962
16 | 1.469 | 0.0475 | -0.02 | 30.937
16.5 | 1.446 | 0.05405 | -0.02 | 26.762
17 | 1.421 | 0.06101 | -0.02 | 23.287
17.5 | 1.392 | 0.06815 | -0.02 | 20.431
18 | 1.362 | 0.07548 | -0.02 | 18.043
18.5 | 1.33 | 0.08291 | -0.02 | 16.036

## 116. Re 12M Mach 0.10 (2)
BIGFOIL.COM POLAR EXPORT
NACA33012
NACA33012 |  |  |  | Cl Max: | 1.8601 | at alpha= | 18.5 | deg
XFOIL ncrit=9 |  |  |  | L/D Max: | 175.128 | at alpha= | 8.5 | deg
Re: | 12000000 |  |  | Cd Min: | 0.05439 | at alpha= | 20 | deg
Mach: | 0.1 |  |  | Cl=0 at alpha= | -2.0208 | deg
|  |  |  | @ Cl=0.1, Cd= | 0.0063497
|  |  |  | @ Cl=0.4, Cd= | 0.0063378
|  |  |  | @ Cl=0.6, Cd= | 0.0052904
alpha (deg) | Cl | Cd | Cm | Cl/Cd
-20 | -1.7033 | 0.02746 | -0.0715 | -62.0284
-19.5 | -1.692 | 0.02501 | -0.068 | -67.6529
-19 | -1.6803 | 0.02272 | -0.0636 | -73.9569
-18.5 | -1.6604 | 0.0211 | -0.0591 | -78.6919
-18 | -1.637 | 0.01981 | -0.0543 | -82.635
-17.5 | -1.6133 | 0.01876 | -0.0489 | -85.9968
-17 | -1.5793 | 0.0177 | -0.0451 | -89.226
-16.5 | -1.5449 | 0.01674 | -0.0412 | -92.2879
-16 | -1.5093 | 0.01595 | -0.0373 | -94.627
-15.5 | -1.4749 | 0.01507 | -0.033 | -97.8699
-15 | -1.424 | 0.01429 | -0.0319 | -99.6501
-14.5 | -1.3674 | 0.01356 | -0.032 | -100.8407
-14 | -1.3114 | 0.01261 | -0.032 | -103.9968
-13.5 | -1.2544 | 0.01175 | -0.0321 | -106.7574
-13 | -1.1963 | 0.01099 | -0.0324 | -108.8535
-12.5 | -1.1417 | 0.01037 | -0.0319 | -110.0964
-12 | -1.0874 | 0.00976 | -0.0312 | -111.4139
-11.5 | -1.0216 | 0.00921 | -0.033 | -110.9229
-11 | -0.9497 | 0.00869 | -0.0361 | -109.2865
-10.5 | -0.8848 | 0.00827 | -0.0377 | -106.9891
-10 | -0.8359 | 0.00802 | -0.0356 | -104.2269
-9.5 | -0.7883 | 0.00776 | -0.0334 | -101.5851
-9 | -0.7411 | 0.00751 | -0.031 | -98.6818
-8.5 | -0.6942 | 0.00741 | -0.0286 | -93.6842
-8 | -0.6441 | 0.00728 | -0.027 | -88.4753
-7.5 | -0.5916 | 0.00711 | -0.0258 | -83.2068
-7 | -0.5387 | 0.00698 | -0.0246 | -77.1777
-6.5 | -0.4855 | 0.00686 | -0.0236 | -70.7726
-6 | -0.4327 | 0.00671 | -0.0225 | -64.4858
-5.5 | -0.3791 | 0.0066 | -0.0215 | -57.4394
-4.5 | -0.2711 | 0.0065 | -0.0198 | -41.7077
-4 | -0.217 | 0.00643 | -0.019 | -33.7481
-3.5 | -0.1624 | 0.00642 | -0.0183 | -25.296
-3 | -0.108 | 0.00641 | -0.0176 | -16.8487
-2.5 | -0.0529 | 0.00639 | -0.017 | -8.2786
-2 | 0.0023 | 0.00638 | -0.0165 | 0.3605
-1.5 | 0.0576 | 0.00638 | -0.016 | 9.0282
-1 | 0.1135 | 0.00634 | -0.0156 | 17.9022
-0.5 | 0.1691 | 0.00635 | -0.0152 | 26.6299
0 | 0.2252 | 0.00632 | -0.0149 | 35.6329
0.5 | 0.2809 | 0.00634 | -0.0145 | 44.306
1 | 0.3369 | 0.00633 | -0.0142 | 53.2227
1.5 | 0.3927 | 0.00635 | -0.0139 | 61.8425
2 | 0.4467 | 0.00626 | -0.0132 | 71.3578
3 | 0.5445 | 0.00542 | -0.0101 | 100.4613
3.5 | 0.5955 | 0.0053 | -0.0089 | 112.3585
4 | 0.6472 | 0.00519 | -0.0078 | 124.7013
4.5 | 0.6966 | 0.00512 | -0.0062 | 136.0547
5 | 0.7495 | 0.00521 | -0.0054 | 143.858
5.5 | 0.8026 | 0.00528 | -0.0046 | 152.0076
6 | 0.8545 | 0.00543 | -0.0036 | 157.3665
6.5 | 0.9096 | 0.00556 | -0.0033 | 163.5971
7 | 0.9713 | 0.00577 | -0.0046 | 168.3362
7.5 | 1.0377 | 0.00605 | -0.0071 | 171.5207
8 | 1.1044 | 0.00637 | -0.0096 | 173.3752
8.5 | 1.1646 | 0.00665 | -0.0107 | 175.1278
9 | 1.2162 | 0.00702 | -0.0099 | 173.2479
9.5 | 1.276 | 0.00747 | -0.0111 | 170.8166
10 | 1.3348 | 0.008 | -0.0122 | 166.85
10.5 | 1.3935 | 0.0085 | -0.0132 | 163.9412
11 | 1.4493 | 0.00925 | -0.0139 | 156.6811
11.5 | 1.5039 | 0.01006 | -0.0144 | 149.493
12 | 1.5581 | 0.01082 | -0.0148 | 144.0018
12.5 | 1.5917 | 0.01155 | -0.0108 | 137.8095
13 | 1.6254 | 0.01233 | -0.0071 | 131.8248
13.5 | 1.6602 | 0.01308 | -0.0036 | 126.9266
14 | 1.6951 | 0.01393 | -0.0004 | 121.687
14.5 | 1.7223 | 0.01476 | 0.0042 | 116.687
15 | 1.7496 | 0.01563 | 0.0084 | 111.9386
15.5 | 1.7747 | 0.01673 | 0.0124 | 106.0789
16 | 1.7981 | 0.01802 | 0.0161 | 99.7836
16.5 | 1.8188 | 0.01959 | 0.0195 | 92.8433
17 | 1.8349 | 0.02162 | 0.0227 | 84.8705
17.5 | 1.8473 | 0.02417 | 0.0252 | 76.4295
18 | 1.8576 | 0.02724 | 0.027 | 68.1938
18.5 | 1.8601 | 0.03139 | 0.0279 | 59.2577
19 | 1.854 | 0.0369 | 0.0277 | 50.2439
19.5 | 1.8346 | 0.04454 | 0.026 | 41.1899
20 | 1.8021 | 0.05439 | 0.0226 | 33.1329

## 117. Re 12M Mach 0.25 (1)
BIGFOIL.COM POLAR EXPORT
NACA33012
NACA33012 |  |  |  | Cl Max: | 1.493 | at alpha= | 12 | deg
JavaFoil+Calcfoil stall+Eppler ext transition |  |  |  | L/D Max: | 147.277 | at alpha= | 9.5 | deg
Re: | 12000000 |  |  | Cd Min: | 0.00842 | at alpha= | 2 | deg
Mach: | 0.25 |  |  | Cl=0 at alpha= | -1.9677 | deg
|  |  |  | @ Cl=0.1, Cd= | 0.0090929
|  |  |  | @ Cl=0.4, Cd= | 0.0094748
|  |  |  | @ Cl=0.6, Cd= | 0.0089972
alpha (deg) | Cl | Cd | Cm | Cl/Cd
-13 | -0.498 | 0.08767 | -0.006 | -5.681
-12.5 | -0.522 | 0.08174 | -0.006 | -6.385
-12 | -0.541 | 0.07663 | -0.006 | -7.062
-11.5 | -0.555 | 0.07174 | -0.006 | -7.741
-11 | -0.564 | 0.06714 | -0.006 | -8.405
-10.5 | -0.568 | 0.06284 | -0.006 | -9.038
-10 | -0.566 | 0.05875 | -0.007 | -9.639
-9.5 | -0.559 | 0.05509 | -0.007 | -10.149
-9 | -0.547 | 0.05111 | -0.007 | -10.706
-8.5 | -0.53 | 0.04748 | -0.007 | -11.17
-8 | -0.623 | 0.00965 | -0.013 | -64.544
-7.5 | -0.588 | 0.00939 | -0.013 | -62.683
-7 | -0.549 | 0.00989 | -0.013 | -55.509
-6.5 | -0.506 | 0.0096 | -0.013 | -52.653
-6 | -0.459 | 0.00938 | -0.013 | -48.907
-5.5 | -0.409 | 0.00921 | -0.013 | -44.348
-5 | -0.356 | 0.00904 | -0.014 | -39.367
-4.5 | -0.301 | 0.00969 | -0.014 | -31.037
-4 | -0.244 | 0.0098 | -0.014 | -24.882
-3.5 | -0.185 | 0.00966 | -0.014 | -19.189
-3 | -0.126 | 0.00947 | -0.014 | -13.258
-2.5 | -0.065 | 0.0093 | -0.014 | -6.986
-2 | -0.004 | 0.00918 | -0.015 | -0.406
-1.5 | 0.058 | 0.00912 | -0.015 | 6.36
-1 | 0.12 | 0.00908 | -0.015 | 13.22
-0.5 | 0.182 | 0.00972 | -0.015 | 18.76
0 | 0.244 | 0.00954 | -0.015 | 25.589
0.5 | 0.306 | 0.00953 | -0.016 | 32.107
1 | 0.368 | 0.00948 | -0.016 | 38.768
1.5 | 0.429 | 0.00947 | -0.016 | 45.331
2 | 0.49 | 0.00842 | -0.016 | 58.245
2.5 | 0.552 | 0.00895 | -0.017 | 61.669
3 | 0.613 | 0.00901 | -0.017 | 68.002
3.5 | 0.673 | 0.00903 | -0.017 | 74.59
4 | 0.734 | 0.00906 | -0.017 | 80.961
4.5 | 0.794 | 0.00976 | -0.017 | 81.34
5 | 0.854 | 0.00983 | -0.018 | 86.847
5.5 | 0.913 | 0.00929 | -0.018 | 98.255
6 | 0.972 | 0.00937 | -0.018 | 103.729
6.5 | 1.03 | 0.00956 | -0.018 | 107.836
7 | 1.088 | 0.00981 | -0.019 | 110.889
7.5 | 1.145 | 0.00951 | -0.019 | 120.443
8 | 1.201 | 0.00927 | -0.019 | 129.55
8.5 | 1.256 | 0.00914 | -0.019 | 137.44
9 | 1.308 | 0.00913 | -0.02 | 143.334
9.5 | 1.356 | 0.00921 | -0.02 | 147.277
10 | 1.4 | 0.01082 | -0.02 | 129.425
10.5 | 1.438 | 0.01173 | -0.02 | 122.565
11 | 1.467 | 0.01306 | -0.02 | 112.357
11.5 | 1.486 | 0.01501 | -0.021 | 98.994
12 | 1.493 | 0.01762 | -0.02 | 84.767
12.5 | 1.493 | 0.02093 | -0.02 | 71.357
13 | 1.486 | 0.02524 | -0.02 | 58.862
13.5 | 1.473 | 0.03037 | -0.02 | 48.493
14 | 1.451 | 0.0364 | -0.02 | 39.862
14.5 | 1.423 | 0.04289 | -0.02 | 33.174
15 | 1.389 | 0.04981 | -0.02 | 27.885
15.5 | 1.349 | 0.05746 | -0.02 | 23.471
16 | 1.303 | 0.06543 | -0.019 | 19.912
16.5 | 1.251 | 0.07374 | -0.019 | 16.971
17 | 1.195 | 0.08213 | -0.019 | 14.548

## 118. Re 12M Mach 0.25 (2)
BIGFOIL.COM POLAR EXPORT
NACA33012
NACA33012 |  |  |  | Cl Max: | 1.8241 | at alpha= | 17 | deg
XFOIL ncrit=9 |  |  |  | L/D Max: | 175.493 | at alpha= | 8.5 | deg
Re: | 12000000 |  |  | Cd Min: | 0.20089 | at alpha= | -18.5 | deg
Mach: | 0.25 |  |  | Cl=0 at alpha= | -2.0209 | deg
|  |  |  | @ Cl=0.1, Cd= | 0.0063889
|  |  |  | @ Cl=0.4, Cd= | 0.0063971
|  |  |  | @ Cl=0.6, Cd= | 0.0054032
alpha (deg) | Cl | Cd | Cm | Cl/Cd
-18.5 | -0.6526 | 0.20089 | 0.03 | -3.2485
-18 | -0.6434 | 0.19175 | 0.0255 | -3.3554
-17.5 | -0.6257 | 0.18615 | 0.0224 | -3.3613
-17 | -0.6352 | 0.17175 | 0.0157 | -3.6984
-16.5 | -0.6229 | 0.16466 | 0.0122 | -3.7829
-16 | -0.6939 | 0.1373 | -0.0022 | -5.0539
-15.5 | -0.7525 | 0.11631 | -0.0147 | -6.4698
-15 | -1.04 | 0.05645 | -0.0663 | -18.4234
-14.5 | -1.1406 | 0.04479 | -0.0672 | -25.4655
-14 | -1.2456 | 0.03407 | -0.055 | -36.56
-13.5 | -1.304 | 0.0185 | -0.0488 | -70.4865
-13 | -1.2516 | 0.01571 | -0.0473 | -79.669
-12.5 | -1.1917 | 0.01407 | -0.0461 | -84.6979
-12 | -1.1417 | 0.01222 | -0.0432 | -93.4288
-11.5 | -1.0774 | 0.01105 | -0.0427 | -97.5023
-11 | -1.0004 | 0.01002 | -0.0447 | -99.8403
-10.5 | -0.923 | 0.00923 | -0.047 | -100
-10 | -0.8694 | 0.00877 | -0.0443 | -99.1334
-9.5 | -0.8195 | 0.00842 | -0.041 | -97.3278
-9 | -0.7696 | 0.00812 | -0.0378 | -94.7783
-8.5 | -0.7203 | 0.00796 | -0.0346 | -90.4899
-8 | -0.6689 | 0.00767 | -0.032 | -87.2099
-7.5 | -0.6144 | 0.0074 | -0.03 | -83.027
-7 | -0.5596 | 0.0072 | -0.0282 | -77.7222
-6.5 | -0.5039 | 0.00704 | -0.0267 | -71.5767
-6 | -0.4482 | 0.00691 | -0.0252 | -64.8625
-5.5 | -0.3928 | 0.00673 | -0.0238 | -58.3655
-5 | -0.3367 | 0.00662 | -0.0226 | -50.861
-4.5 | -0.2806 | 0.00658 | -0.0214 | -42.6444
-4 | -0.2244 | 0.00652 | -0.0204 | -34.4172
-3.5 | -0.1681 | 0.00647 | -0.0194 | -25.9815
-3 | -0.1115 | 0.00648 | -0.0185 | -17.2068
-2.5 | -0.055 | 0.00645 | -0.0177 | -8.5271
-2 | 0.0024 | 0.00643 | -0.0171 | 0.37325
-1.5 | 0.0595 | 0.00641 | -0.0164 | 9.2824
-1 | 0.1172 | 0.00638 | -0.0159 | 18.3699
-0.5 | 0.175 | 0.00637 | -0.0154 | 27.4725
0 | 0.2327 | 0.00637 | -0.015 | 36.5306
0.5 | 0.2903 | 0.00638 | -0.0146 | 45.5016
1 | 0.3483 | 0.00637 | -0.0142 | 54.6782
1.5 | 0.4055 | 0.0064 | -0.0137 | 63.3594
2 | 0.4627 | 0.00638 | -0.0132 | 72.5235
2.5 | 0.51 | 0.00568 | -0.0109 | 89.7887
3 | 0.5622 | 0.00551 | -0.0095 | 102.0327
3.5 | 0.6153 | 0.00536 | -0.0082 | 114.7948
4 | 0.6685 | 0.00527 | -0.0069 | 126.8501
4.5 | 0.7193 | 0.00522 | -0.005 | 137.7969
5 | 0.7745 | 0.00528 | -0.004 | 146.6856
5.5 | 0.8292 | 0.0054 | -0.0029 | 153.5556
6 | 0.8833 | 0.00555 | -0.0016 | 159.1532
6.5 | 0.9417 | 0.00568 | -0.0013 | 165.7923
7 | 1.0072 | 0.00596 | -0.0026 | 168.9933
7.5 | 1.0799 | 0.00621 | -0.0054 | 173.8969
8 | 1.1488 | 0.00659 | -0.0075 | 174.3247
8.5 | 1.2109 | 0.0069 | -0.0079 | 175.4928
9 | 1.2672 | 0.00729 | -0.0071 | 173.8272
9.5 | 1.3304 | 0.0078 | -0.0078 | 170.5641
10 | 1.3922 | 0.00844 | -0.0084 | 164.9526
10.5 | 1.4539 | 0.00907 | -0.0088 | 160.2977
11 | 1.5138 | 0.00984 | -0.009 | 153.8415
11.5 | 1.5701 | 0.01088 | -0.0087 | 144.3107
12 | 1.6081 | 0.01174 | -0.0045 | 136.9761
12.5 | 1.6416 | 0.01262 | 0.0005 | 130.0792
13 | 1.6749 | 0.0136 | 0.0054 | 123.1544
13.5 | 1.7006 | 0.01453 | 0.0115 | 117.0406
14 | 1.7275 | 0.01563 | 0.0168 | 110.5246
14.5 | 1.7543 | 0.01691 | 0.0215 | 103.7433
15 | 1.7795 | 0.01841 | 0.0257 | 96.6594
15.5 | 1.7967 | 0.02056 | 0.0299 | 87.3881
16 | 1.8138 | 0.02304 | 0.0331 | 78.724
16.5 | 1.8218 | 0.02658 | 0.0356 | 68.5403
17 | 1.8241 | 0.03116 | 0.0367 | 58.5398
17.5 | 1.8145 | 0.03752 | 0.0361 | 48.3609
18 | 1.794 | 0.04572 | 0.0339 | 39.2388
18.5 | 1.7408 | 0.05829 | 0.0289 | 29.8645
19 | 1.6594 | 0.075 | 0.0213 | 22.1253
19.5 | 1.5561 | 0.09525 | 0.0115 | 16.337
20 | 1.4633 | 0.11511 | 0.0011 | 12.7122

## 119. Re 12M Mach 0.50 (1)
BIGFOIL.COM POLAR EXPORT
NACA33012
NACA33012 |  |  |  | Cl Max: | 1.402 | at alpha= | 9.5 | deg
JavaFoil+Calcfoil stall+Eppler ext transition |  |  |  | L/D Max: | 132.114 | at alpha= | 7 | deg
Re: | 12000000 |  |  | Cd Min: | 0.00866 | at alpha= | 2 | deg
Mach: | 0.5 |  |  | Cl=0 at alpha= | -1.971 | deg
|  |  |  | @ Cl=0.1, Cd= | 0.0098091
|  |  |  | @ Cl=0.4, Cd= | 0.0092755
|  |  |  | @ Cl=0.6, Cd= | 0.0087312
alpha (deg) | Cl | Cd | Cm | Cl/Cd
-20 | -0.96 | 0.15069 | -0.007 | -6.372
-19.5 | -0.937 | 0.1377 | -0.007 | -6.806
-19 | -0.921 | 0.11747 | -0.007 | -7.845
-18.5 | -0.885 | 0.12417 | -0.007 | -7.13
-18 | -0.857 | 0.1222 | -0.007 | -7.012
-17.5 | -0.834 | 0.11185 | -0.007 | -7.458
-17 | -0.933 | 0.02491 | -0.011 | -37.47
-16.5 | -0.779 | 0.10906 | -0.007 | -7.14
-16 | -0.753 | 0.10312 | -0.007 | -7.302
-15.5 | -0.73 | 0.09382 | -0.007 | -7.782
-15 | -0.819 | 0.01967 | -0.011 | -41.664
-14.5 | -0.674 | 0.09203 | -0.007 | -7.321
-14 | -0.649 | 0.0852 | -0.007 | -7.614
-13.5 | -0.625 | 0.07769 | -0.007 | -8.045
-13 | -0.594 | 0.08069 | -0.007 | -7.368
-12.5 | -0.568 | 0.07573 | -0.007 | -7.502
-12 | -0.543 | 0.06942 | -0.007 | -7.827
-11.5 | -0.515 | 0.07014 | -0.007 | -7.337
-11 | -0.488 | 0.06606 | -0.007 | -7.389
-10.5 | -0.463 | 0.06074 | -0.007 | -7.616
-10 | -0.434 | 0.06077 | -0.007 | -7.149
-9.5 | -0.408 | 0.05682 | -0.007 | -7.179
-9 | -0.382 | 0.05258 | -0.008 | -7.263
-8.5 | -0.354 | 0.05225 | -0.007 | -6.775
-8 | -0.327 | 0.04884 | -0.007 | -6.702
-7.5 | -0.3 | 0.0479 | -0.007 | -6.262
-7 | -0.273 | 0.04458 | -0.008 | -6.13
-6.5 | -0.246 | 0.04339 | -0.007 | -5.669
-6 | -0.289 | 0.04217 | -0.007 | -6.846
-5.5 | -0.319 | 0.03793 | -0.008 | -8.408
-5 | -0.365 | 0.01006 | -0.015 | -36.288
-4.5 | -0.319 | 0.00994 | -0.015 | -32.077
-4 | -0.264 | 0.00997 | -0.016 | -26.449
-3.5 | -0.203 | 0.00978 | -0.016 | -20.745
-3 | -0.138 | 0.0096 | -0.016 | -14.423
-2.5 | -0.072 | 0.01019 | -0.016 | -7.064
-2 | -0.004 | 0.0101 | -0.016 | -0.41
-1.5 | 0.065 | 0.00987 | -0.017 | 6.545
-1 | 0.134 | 0.00975 | -0.017 | 13.73
-0.5 | 0.204 | 0.00974 | -0.017 | 20.899
0 | 0.272 | 0.00976 | -0.017 | 27.924
0.5 | 0.341 | 0.00978 | -0.018 | 34.917
1 | 0.41 | 0.00919 | -0.018 | 44.594
1.5 | 0.478 | 0.00973 | -0.018 | 49.161
2 | 0.547 | 0.00866 | -0.018 | 63.148
2.5 | 0.614 | 0.00875 | -0.019 | 70.242
3 | 0.682 | 0.0089 | -0.019 | 76.579
3.5 | 0.749 | 0.00911 | -0.019 | 82.24
4 | 0.815 | 0.00929 | -0.019 | 87.74
4.5 | 0.881 | 0.00923 | -0.02 | 95.499
5 | 0.946 | 0.00992 | -0.02 | 95.406
5.5 | 1.01 | 0.00957 | -0.02 | 105.533
6 | 1.073 | 0.00925 | -0.02 | 116.018
6.5 | 1.135 | 0.00907 | -0.021 | 125.115
7 | 1.194 | 0.00904 | -0.021 | 132.114
7.5 | 1.251 | 0.0105 | -0.021 | 119.158
8 | 1.304 | 0.01123 | -0.021 | 116.107
8.5 | 1.352 | 0.01219 | -0.022 | 110.94
9 | 1.389 | 0.01357 | -0.022 | 102.387
9.5 | 1.402 | 0.01597 | -0.022 | 87.816
10 | 1.375 | 0.02176 | -0.021 | 63.185
10.5 | 1.295 | 0.03558 | -0.02 | 36.401
11 | 1.167 | 0.05035 | -0.019 | 23.187
11.5 | 0.782 | 0.06625 | -0.018 | 11.811
12 | 0.805 | 0.07455 | -0.018 | 10.799
12.5 | 0.831 | 0.07927 | -0.018 | 10.482
13 | 0.859 | 0.08149 | -0.018 | 10.537
13.5 | 0.886 | 0.08424 | -0.018 | 10.515
14 | 0.901 | 0.10574 | -0.017 | 8.521
14.5 | 0.922 | 0.1213 | -0.017 | 7.605

## 120. Re 12M Mach 0.50 (2)
BIGFOIL.COM POLAR EXPORT
NACA33012
NACA33012 |  |  |  | Cl Max: | 1.8517 | at alpha= | 13 | deg
XFOIL ncrit=9 |  |  |  | L/D Max: | 177.528 | at alpha= | 7.5 | deg
Re: | 12000000 |  |  | Cd Min: | 0.02981 | at alpha= | 13.5 | deg
Mach: | 0.5 |  |  | Cl=0 at alpha= | -99 | deg
|  |  |  | @ Cl=0.1, Cd= | 0.00653
|  |  |  | @ Cl=0.4, Cd= | 0.0065803
|  |  |  | @ Cl=0.6, Cd= | 0.0059831
alpha (deg) | Cl | Cd | Cm | Cl/Cd
0 | 0.2665 | 0.00653 | -0.0154 | 40.8116
0.5 | 0.3323 | 0.00654 | -0.0145 | 50.8104
1 | 0.398 | 0.00658 | -0.0135 | 60.4863
1.5 | 0.4644 | 0.00659 | -0.0127 | 70.4704
2 | 0.5297 | 0.00666 | -0.0116 | 79.5345
2.5 | 0.5841 | 0.00605 | -0.0085 | 96.5455
3 | 0.6435 | 0.0058 | -0.0062 | 110.9483
3.5 | 0.7036 | 0.00574 | -0.0038 | 122.5784
4 | 0.7641 | 0.00564 | -0.0012 | 135.4787
4.5 | 0.823 | 0.00562 | 0.0019 | 146.4413
5 | 0.8846 | 0.00576 | 0.0046 | 153.5764
5.5 | 0.9483 | 0.00587 | 0.0072 | 161.5503
6 | 1.014 | 0.0061 | 0.0096 | 166.2295
6.5 | 1.0992 | 0.00641 | 0.0084 | 171.4821
7.5 | 1.2782 | 0.0072 | 0.0057 | 177.5278
8 | 1.3578 | 0.00765 | 0.0069 | 177.4902
8.5 | 1.4322 | 0.00811 | 0.0096 | 176.5968
9 | 1.5147 | 0.00873 | 0.0111 | 173.5052
9.5 | 1.5974 | 0.00946 | 0.0131 | 168.8584
10 | 1.679 | 0.01035 | 0.0157 | 162.2222
10.5 | 1.7328 | 0.0115 | 0.0227 | 150.6783
11 | 1.7481 | 0.01276 | 0.035 | 136.9984
11.5 | 1.7753 | 0.01458 | 0.0443 | 121.7627
12 | 1.8032 | 0.01682 | 0.0524 | 107.2057
12.5 | 1.8323 | 0.01952 | 0.0591 | 93.8678
13 | 1.8517 | 0.02337 | 0.0646 | 79.2341
13.5 | 1.8431 | 0.02981 | 0.0671 | 61.8282

## 121. Re 14M Mach 0.00 (1)
BIGFOIL.COM POLAR EXPORT
NACA33012
NACA33012 |  |  |  | Cl Max: | 1.544 | at alpha= | 13.5 | deg
JavaFoil+Calcfoil stall+Eppler ext transition |  |  |  | L/D Max: | 144.701 | at alpha= | 10 | deg
Re: | 14000000 |  |  | Cd Min: | 0.00865 | at alpha= | 3 | deg
Mach: | 0 |  |  | Cl=0 at alpha= | -1.9667 | deg
|  |  |  | @ Cl=0.1, Cd= | 0.0091973
|  |  |  | @ Cl=0.4, Cd= | 0.0091273
|  |  |  | @ Cl=0.6, Cd= | 0.00865
alpha (deg) | Cl | Cd | Cm | Cl/Cd
-14.5 | -0.668 | 0.09368 | -0.006 | -7.131
-14 | -0.672 | 0.08834 | -0.006 | -7.611
-13.5 | -0.675 | 0.08343 | -0.006 | -8.085
-13 | -0.674 | 0.07894 | -0.006 | -8.541
-12.5 | -0.672 | 0.07439 | -0.006 | -9.029
-12 | -0.666 | 0.07002 | -0.006 | -9.519
-11.5 | -0.658 | 0.066 | -0.006 | -9.976
-11 | -0.648 | 0.06174 | -0.007 | -10.492
-10.5 | -0.634 | 0.05769 | -0.007 | -10.994
-10 | -0.618 | 0.05347 | -0.007 | -11.56
-9.5 | -0.73 | 0.00927 | -0.012 | -78.775
-9 | -0.701 | 0.00956 | -0.012 | -73.337
-8.5 | -0.668 | 0.00932 | -0.012 | -71.705
-8 | -0.631 | 0.00983 | -0.012 | -64.224
-7.5 | -0.591 | 0.00957 | -0.012 | -61.705
-7 | -0.547 | 0.00937 | -0.012 | -58.364
-6.5 | -0.501 | 0.00915 | -0.013 | -54.699
-6 | -0.452 | 0.00896 | -0.013 | -50.401
-5.5 | -0.401 | 0.00963 | -0.013 | -41.599
-5 | -0.348 | 0.00945 | -0.013 | -36.806
-4.5 | -0.293 | 0.00949 | -0.013 | -30.903
-4 | -0.237 | 0.00942 | -0.013 | -25.19
-3.5 | -0.18 | 0.00922 | -0.014 | -19.522
-3 | -0.122 | 0.00906 | -0.014 | -13.445
-2.5 | -0.063 | 0.00896 | -0.014 | -7.032
-2 | -0.004 | 0.00884 | -0.014 | -0.408
-1.5 | 0.056 | 0.00875 | -0.014 | 6.42
-1 | 0.116 | 0.00936 | -0.015 | 12.421
-0.5 | 0.177 | 0.0093 | -0.015 | 18.995
0 | 0.237 | 0.00918 | -0.015 | 25.774
0.5 | 0.296 | 0.00911 | -0.015 | 32.529
1 | 0.356 | 0.00912 | -0.015 | 39.037
1.5 | 0.416 | 0.00913 | -0.016 | 45.52
2 | 0.475 | 0.0087 | -0.016 | 54.626
2.5 | 0.535 | 0.00868 | -0.016 | 61.575
3 | 0.594 | 0.00865 | -0.016 | 68.642
3.5 | 0.653 | 0.00865 | -0.016 | 75.482
4 | 0.711 | 0.0087 | -0.017 | 81.777
4.5 | 0.77 | 0.00937 | -0.017 | 82.134
5 | 0.828 | 0.00935 | -0.017 | 88.533
5.5 | 0.886 | 0.00948 | -0.017 | 93.47
6 | 0.943 | 0.00955 | -0.018 | 98.82
6.5 | 1 | 0.0097 | -0.018 | 103.135
7 | 1.057 | 0.00926 | -0.018 | 114.174
7.5 | 1.113 | 0.0095 | -0.018 | 117.127
8 | 1.168 | 0.00983 | -0.019 | 118.883
8.5 | 1.222 | 0.00955 | -0.019 | 127.952
9 | 1.275 | 0.00949 | -0.019 | 134.342
9.5 | 1.324 | 0.00939 | -0.019 | 141.061
10 | 1.371 | 0.00947 | -0.02 | 144.701
10.5 | 1.413 | 0.01059 | -0.02 | 133.432
11 | 1.451 | 0.01149 | -0.02 | 126.261
11.5 | 1.482 | 0.01263 | -0.02 | 117.354
12 | 1.506 | 0.01406 | -0.02 | 107.123
12.5 | 1.525 | 0.01567 | -0.02 | 97.336
13 | 1.537 | 0.01768 | -0.02 | 86.942
13.5 | 1.544 | 0.02019 | -0.02 | 76.488
14 | 1.543 | 0.02346 | -0.02 | 65.781
14.5 | 1.537 | 0.02738 | -0.02 | 56.156
15 | 1.527 | 0.0321 | -0.02 | 47.569
15.5 | 1.513 | 0.0373 | -0.02 | 40.557
16 | 1.496 | 0.04298 | -0.02 | 34.81
16.5 | 1.476 | 0.04918 | -0.02 | 30.011
17 | 1.454 | 0.05563 | -0.02 | 26.131
17.5 | 1.429 | 0.06237 | -0.02 | 22.909
18 | 1.402 | 0.06945 | -0.02 | 20.186
18.5 | 1.373 | 0.07661 | -0.02 | 17.927

## 122. Re 14M Mach 0.00 (2)
BIGFOIL.COM POLAR EXPORT
NACA33012
NACA33012 |  |  |  | Cl Max: | 1.885 | at alpha= | 19 | deg
XFOIL ncrit=9 |  |  |  | L/D Max: | 177.446 | at alpha= | 8.5 | deg
Re: | 14000000 |  |  | Cd Min: | 0.04347 | at alpha= | 20 | deg
Mach: | 0 |  |  | Cl=0 at alpha= | -2.0172 | deg
|  |  |  | @ Cl=0.1, Cd= | 0.0062068
|  |  |  | @ Cl=0.4, Cd= | 0.0062066
|  |  |  | @ Cl=0.6, Cd= | 0.0052585
alpha (deg) | Cl | Cd | Cm | Cl/Cd
-20 | -1.7456 | 0.0222 | -0.0614 | -78.6306
-19.5 | -1.7245 | 0.02075 | -0.0576 | -83.1084
-19 | -1.7039 | 0.01929 | -0.0533 | -88.3307
-18.5 | -1.6785 | 0.01826 | -0.049 | -91.9222
-18 | -1.6528 | 0.0174 | -0.0441 | -94.9885
-17.5 | -1.6172 | 0.01654 | -0.041 | -97.7751
-17 | -1.5817 | 0.01577 | -0.0376 | -100.298
-16.5 | -1.5468 | 0.01504 | -0.034 | -102.8457
-16 | -1.5103 | 0.01441 | -0.0305 | -104.8092
-15.5 | -1.4619 | 0.01364 | -0.0294 | -107.1774
-15 | -1.4071 | 0.01298 | -0.0296 | -108.4052
-14.5 | -1.3511 | 0.01236 | -0.0299 | -109.3123
-14 | -1.2954 | 0.0116 | -0.0302 | -111.6724
-13.5 | -1.239 | 0.0109 | -0.0306 | -113.6697
-13 | -1.1822 | 0.01024 | -0.031 | -115.4492
-12.5 | -1.1328 | 0.00972 | -0.0296 | -116.5432
-12 | -1.0714 | 0.00914 | -0.0309 | -117.221
-11.5 | -0.9994 | 0.00863 | -0.0344 | -115.8053
-11 | -0.9333 | 0.00819 | -0.0366 | -113.956
-10.5 | -0.8843 | 0.00794 | -0.0349 | -111.3728
-10 | -0.8368 | 0.00773 | -0.0328 | -108.2536
-9.5 | -0.7886 | 0.00756 | -0.0309 | -104.3122
-9 | -0.7413 | 0.00736 | -0.0289 | -100.7201
-8.5 | -0.694 | 0.00728 | -0.0268 | -95.3297
-8 | -0.6431 | 0.0071 | -0.0255 | -90.5775
-7.5 | -0.5909 | 0.00695 | -0.0244 | -85.0216
-7 | -0.5379 | 0.00682 | -0.0235 | -78.871
-6.5 | -0.4849 | 0.00672 | -0.0226 | -72.1577
-6 | -0.4321 | 0.0066 | -0.0216 | -65.4697
-5.5 | -0.3787 | 0.00647 | -0.0208 | -58.5317
-5 | -0.3247 | 0.0064 | -0.02 | -50.7344
-4.5 | -0.2709 | 0.00638 | -0.0193 | -42.4608
-4 | -0.2169 | 0.00632 | -0.0186 | -34.3196
-3.5 | -0.1627 | 0.0063 | -0.0179 | -25.8254
-3 | -0.1082 | 0.0063 | -0.0173 | -17.1746
-2.5 | -0.0533 | 0.00626 | -0.0168 | -8.5144
-2 | 0.0019 | 0.00625 | -0.0163 | 0.304
-1.5 | 0.057 | 0.00623 | -0.0159 | 9.1493
-1 | 0.1126 | 0.0062 | -0.0155 | 18.1613
-0.5 | 0.1683 | 0.00619 | -0.0152 | 27.189
0 | 0.2239 | 0.00619 | -0.0148 | 36.1712
0.5 | 0.2795 | 0.0062 | -0.0145 | 45.0806
1 | 0.3354 | 0.00618 | -0.0143 | 54.2718
1.5 | 0.3906 | 0.00621 | -0.0139 | 62.8986
2 | 0.4458 | 0.00619 | -0.0136 | 72.0194
2.5 | 0.4929 | 0.00559 | -0.0118 | 88.1753
3 | 0.5436 | 0.0054 | -0.0107 | 100.6667
3.5 | 0.5955 | 0.00527 | -0.0097 | 112.9981
4 | 0.6466 | 0.00514 | -0.0086 | 125.7977
4.5 | 0.6958 | 0.00507 | -0.0071 | 137.2387
5 | 0.7491 | 0.00512 | -0.0065 | 146.3086
5.5 | 0.8014 | 0.00521 | -0.0057 | 153.8196
6 | 0.8535 | 0.00534 | -0.0049 | 159.8315
6.5 | 0.9059 | 0.00542 | -0.0041 | 167.1402
7 | 0.9598 | 0.00563 | -0.0038 | 170.4796
7.5 | 1.0213 | 0.00583 | -0.0052 | 175.1801
8 | 1.0895 | 0.00617 | -0.0083 | 176.5802
8.5 | 1.1534 | 0.0065 | -0.0105 | 177.4462
9 | 1.2089 | 0.00685 | -0.0107 | 176.4818
9.5 | 1.262 | 0.00728 | -0.0106 | 173.3516
10 | 1.3195 | 0.00784 | -0.0116 | 168.3036
10.5 | 1.3772 | 0.00833 | -0.0127 | 165.3301
11 | 1.4326 | 0.00902 | -0.0134 | 158.8248
11.5 | 1.4873 | 0.00972 | -0.0141 | 153.0144
12 | 1.5406 | 0.01051 | -0.0146 | 146.5842
12.5 | 1.5878 | 0.0112 | -0.0138 | 141.7679
13 | 1.6218 | 0.01191 | -0.0102 | 136.1713
13.5 | 1.6567 | 0.01259 | -0.0069 | 131.5886
14 | 1.6917 | 0.01336 | -0.0038 | 126.6243
14.5 | 1.7273 | 0.01414 | -0.0011 | 122.157
15 | 1.7523 | 0.01493 | 0.0036 | 117.3677
15.5 | 1.7791 | 0.01582 | 0.0075 | 112.4589
16 | 1.8035 | 0.01693 | 0.0113 | 106.5269
16.5 | 1.8277 | 0.01813 | 0.0146 | 100.8108
17 | 1.8451 | 0.01983 | 0.0181 | 93.0459
17.5 | 1.8626 | 0.02174 | 0.0209 | 85.6762
18 | 1.8774 | 0.02406 | 0.0232 | 78.0299
18.5 | 1.8837 | 0.02735 | 0.0251 | 68.8739
19 | 1.885 | 0.03151 | 0.026 | 59.8223
19.5 | 1.8803 | 0.03678 | 0.0258 | 51.1229
20 | 1.8678 | 0.04347 | 0.0244 | 42.9676

## 123. Re 14M Mach 0.10 (1)
BIGFOIL.COM POLAR EXPORT
NACA33012
NACA33012 |  |  |  | Cl Max: | 1.537 | at alpha= | 13.5 | deg
JavaFoil+Calcfoil stall+Eppler ext transition |  |  |  | L/D Max: | 150.82 | at alpha= | 10 | deg
Re: | 14000000 |  |  | Cd Min: | 0.00865 | at alpha= | 3.5 | deg
Mach: | 0.1 |  |  | Cl=0 at alpha= | -1.9667 | deg
|  |  |  | @ Cl=0.1, Cd= | 0.0092488
|  |  |  | @ Cl=0.4, Cd= | 0.009121
|  |  |  | @ Cl=0.6, Cd= | 0.0087069
alpha (deg) | Cl | Cd | Cm | Cl/Cd
-14 | -0.648 | 0.08993 | -0.006 | -7.21
-13.5 | -0.654 | 0.08447 | -0.006 | -7.738
-13 | -0.656 | 0.07987 | -0.006 | -8.215
-12.5 | -0.656 | 0.0752 | -0.006 | -8.725
-12 | -0.653 | 0.07077 | -0.006 | -9.232
-11.5 | -0.648 | 0.06657 | -0.006 | -9.73
-11 | -0.639 | 0.06244 | -0.007 | -10.233
-10.5 | -0.627 | 0.05843 | -0.007 | -10.731
-10 | -0.612 | 0.0544 | -0.007 | -11.255
-9.5 | -0.595 | 0.04985 | -0.007 | -11.944
-9 | -0.698 | 0.0097 | -0.012 | -72.013
-8.5 | -0.667 | 0.00936 | -0.012 | -71.2
-8 | -0.631 | 0.00992 | -0.012 | -63.609
-7.5 | -0.591 | 0.00967 | -0.012 | -61.131
-7 | -0.548 | 0.00943 | -0.013 | -58.082
-6.5 | -0.502 | 0.00921 | -0.013 | -54.482
-6 | -0.453 | 0.00905 | -0.013 | -50.06
-5.5 | -0.402 | 0.00964 | -0.013 | -41.715
-5 | -0.349 | 0.0095 | -0.013 | -36.757
-4.5 | -0.294 | 0.00958 | -0.013 | -30.722
-4 | -0.238 | 0.00941 | -0.014 | -25.304
-3.5 | -0.181 | 0.00926 | -0.014 | -19.521
-3 | -0.122 | 0.0091 | -0.014 | -13.459
-2.5 | -0.063 | 0.00896 | -0.014 | -7.069
-2 | -0.004 | 0.00883 | -0.014 | -0.411
-1.5 | 0.056 | 0.00878 | -0.014 | 6.432
-1 | 0.117 | 0.00943 | -0.015 | 12.395
-0.5 | 0.177 | 0.00929 | -0.015 | 19.102
0 | 0.238 | 0.00922 | -0.015 | 25.788
0.5 | 0.298 | 0.00915 | -0.015 | 32.54
1 | 0.358 | 0.0091 | -0.015 | 39.344
1.5 | 0.418 | 0.00913 | -0.016 | 45.743
2 | 0.478 | 0.0087 | -0.016 | 54.871
2.5 | 0.537 | 0.00869 | -0.016 | 61.836
3 | 0.597 | 0.00871 | -0.016 | 68.537
3.5 | 0.656 | 0.00865 | -0.017 | 75.796
4 | 0.715 | 0.00875 | -0.017 | 81.681
4.5 | 0.774 | 0.00941 | -0.017 | 82.178
5 | 0.832 | 0.00945 | -0.017 | 88.042
5.5 | 0.89 | 0.0095 | -0.017 | 93.675
6 | 0.948 | 0.00961 | -0.018 | 98.651
6.5 | 1.005 | 0.00979 | -0.018 | 102.674
7 | 1.062 | 0.0093 | -0.018 | 114.185
7.5 | 1.118 | 0.00958 | -0.018 | 116.715
8 | 1.173 | 0.0093 | -0.019 | 126.124
8.5 | 1.228 | 0.00965 | -0.019 | 127.243
9 | 1.28 | 0.0096 | -0.019 | 133.399
9.5 | 1.33 | 0.00951 | -0.019 | 139.765
10 | 1.375 | 0.00912 | -0.02 | 150.82
10.5 | 1.417 | 0.01075 | -0.02 | 131.836
11 | 1.454 | 0.0117 | -0.02 | 124.237
11.5 | 1.484 | 0.01293 | -0.02 | 114.779
12 | 1.507 | 0.01442 | -0.02 | 104.463
12.5 | 1.523 | 0.01619 | -0.02 | 94.068
13 | 1.533 | 0.01843 | -0.02 | 83.156
13.5 | 1.537 | 0.02124 | -0.02 | 72.357
14 | 1.534 | 0.02478 | -0.02 | 61.879
14.5 | 1.524 | 0.02915 | -0.02 | 52.299
15 | 1.511 | 0.03401 | -0.02 | 44.447
15.5 | 1.494 | 0.03968 | -0.02 | 37.65
16 | 1.474 | 0.04566 | -0.02 | 32.286
16.5 | 1.451 | 0.05215 | -0.02 | 27.819
17 | 1.425 | 0.05885 | -0.02 | 24.209
17.5 | 1.396 | 0.0659 | -0.02 | 21.188
18 | 1.366 | 0.07301 | -0.02 | 18.704
18.5 | 1.333 | 0.0806 | -0.02 | 16.535

## 124. Re 14M Mach 0.10 (2)
BIGFOIL.COM POLAR EXPORT
NACA33012
NACA33012 |  |  |  | Cl Max: | 1.876 | at alpha= | 18.5 | deg
XFOIL ncrit=9 |  |  |  | L/D Max: | 177.661 | at alpha= | 8.5 | deg
Re: | 14000000 |  |  | Cd Min: | 0.05 | at alpha= | 20 | deg
Mach: | 0.1 |  |  | Cl=0 at alpha= | -2.0171 | deg
|  |  |  | @ Cl=0.1, Cd= | 0.0062147
|  |  |  | @ Cl=0.4, Cd= | 0.0062175
|  |  |  | @ Cl=0.6, Cd= | 0.0052779
alpha (deg) | Cl | Cd | Cm | Cl/Cd
-20 | -1.723 | 0.02611 | -0.0705 | -65.99
-19.5 | -1.7096 | 0.0239 | -0.0667 | -71.5314
-19 | -1.6995 | 0.02157 | -0.0618 | -78.79
-18.5 | -1.6794 | 0.01999 | -0.057 | -84.012
-18 | -1.6562 | 0.01879 | -0.0519 | -88.1426
-17.5 | -1.6282 | 0.01776 | -0.0471 | -91.6779
-17 | -1.5929 | 0.01679 | -0.0434 | -94.8719
-16.5 | -1.5587 | 0.01591 | -0.0393 | -97.9698
-16 | -1.5221 | 0.01516 | -0.0354 | -100.4024
-15.5 | -1.4786 | 0.01431 | -0.0329 | -103.3263
-15 | -1.423 | 0.01355 | -0.0328 | -105.0185
-14.5 | -1.3661 | 0.01286 | -0.0328 | -106.2286
-14 | -1.3088 | 0.01212 | -0.0329 | -107.9868
-13.5 | -1.2513 | 0.01137 | -0.0331 | -110.0528
-13 | -1.1937 | 0.01063 | -0.0332 | -112.2954
-12.5 | -1.1434 | 0.01005 | -0.0317 | -113.7711
-12 | -1.0821 | 0.00941 | -0.0325 | -114.9947
-11.5 | -1.0095 | 0.00882 | -0.0358 | -114.4558
-11 | -0.941 | 0.00833 | -0.0382 | -112.9652
-10.5 | -0.8911 | 0.00804 | -0.0364 | -110.8333
-10 | -0.8433 | 0.00782 | -0.0342 | -107.8389
-9.5 | -0.7944 | 0.00765 | -0.0322 | -103.8431
-9 | -0.7465 | 0.00745 | -0.03 | -100.2013
-8.5 | -0.6988 | 0.00736 | -0.0278 | -94.9457
-8 | -0.6476 | 0.00716 | -0.0263 | -90.4469
-7.5 | -0.5951 | 0.00699 | -0.0251 | -85.1359
-7 | -0.5417 | 0.00685 | -0.0241 | -79.0803
-6.5 | -0.4883 | 0.00675 | -0.0231 | -72.3407
-6 | -0.4349 | 0.00663 | -0.0221 | -65.5958
-5.5 | -0.3812 | 0.00649 | -0.0212 | -58.7365
-5 | -0.3269 | 0.00642 | -0.0204 | -50.919
-4.5 | -0.2726 | 0.00639 | -0.0196 | -42.6604
-4 | -0.2183 | 0.00633 | -0.0188 | -34.4866
-3.5 | -0.1637 | 0.00631 | -0.0181 | -25.9429
-3 | -0.1089 | 0.00631 | -0.0175 | -17.2583
-2.5 | -0.0536 | 0.00626 | -0.0169 | -8.5623
-2 | 0.0019 | 0.00625 | -0.0164 | 0.304
-1.5 | 0.0574 | 0.00623 | -0.0159 | 9.2135
-1 | 0.1132 | 0.00621 | -0.0156 | 18.2287
-0.5 | 0.1693 | 0.0062 | -0.0152 | 27.3065
0 | 0.2253 | 0.0062 | -0.0149 | 36.3387
0.5 | 0.2812 | 0.0062 | -0.0146 | 45.3548
1 | 0.3374 | 0.00619 | -0.0143 | 54.5073
1.5 | 0.3929 | 0.00622 | -0.0139 | 63.1672
2 | 0.4486 | 0.0062 | -0.0136 | 72.3548
3 | 0.5469 | 0.00542 | -0.0106 | 100.9041
3.5 | 0.5991 | 0.00528 | -0.0096 | 113.4659
4 | 0.6505 | 0.00516 | -0.0085 | 126.0659
4.5 | 0.6999 | 0.00509 | -0.0069 | 137.5049
5 | 0.7536 | 0.00513 | -0.0063 | 146.9006
5.5 | 0.8062 | 0.00523 | -0.0054 | 154.1491
6 | 0.8587 | 0.00535 | -0.0045 | 160.5047
6.5 | 0.9116 | 0.00544 | -0.0037 | 167.5735
7 | 0.9661 | 0.00565 | -0.0034 | 170.9912
7.5 | 1.0287 | 0.00586 | -0.0049 | 175.5461
8 | 1.0976 | 0.0062 | -0.008 | 177.0323
8.5 | 1.1619 | 0.00654 | -0.01 | 177.6606
9 | 1.2176 | 0.0069 | -0.0102 | 176.4638
9.5 | 1.2716 | 0.00735 | -0.0101 | 173.0068
10 | 1.3297 | 0.0079 | -0.011 | 168.3165
10.5 | 1.388 | 0.00841 | -0.012 | 165.0416
11 | 1.4438 | 0.00914 | -0.0126 | 157.965
11.5 | 1.4992 | 0.00985 | -0.0132 | 152.203
12 | 1.5529 | 0.01066 | -0.0135 | 145.6754
12.5 | 1.5974 | 0.01137 | -0.0119 | 140.4925
13 | 1.6311 | 0.01214 | -0.0081 | 134.3575
13.5 | 1.6659 | 0.01285 | -0.0046 | 129.642
14 | 1.701 | 0.01366 | -0.0014 | 124.5242
14.5 | 1.733 | 0.01442 | 0.0024 | 120.1803
15 | 1.7581 | 0.0153 | 0.0071 | 114.9085
15.5 | 1.7845 | 0.01631 | 0.011 | 109.4114
16 | 1.8088 | 0.01751 | 0.0148 | 103.301
16.5 | 1.8318 | 0.01889 | 0.0181 | 96.9719
17 | 1.8472 | 0.02088 | 0.0216 | 88.4674
17.5 | 1.8633 | 0.02307 | 0.0242 | 80.7672
18 | 1.8756 | 0.02584 | 0.0263 | 72.5851
18.5 | 1.876 | 0.02997 | 0.0277 | 62.5959
19 | 1.873 | 0.03501 | 0.0278 | 53.499
19.5 | 1.8626 | 0.04137 | 0.0268 | 45.023
20 | 1.8377 | 0.05 | 0.0242 | 36.754

## 125. Re 14M Mach 0.25 (1)
BIGFOIL.COM POLAR EXPORT
NACA33012
NACA33012 |  |  |  | Cl Max: | 1.497 | at alpha= | 12.5 | deg
JavaFoil+Calcfoil stall+Eppler ext transition |  |  |  | L/D Max: | 148.054 | at alpha= | 9.5 | deg
Re: | 14000000 |  |  | Cd Min: | 0.00833 | at alpha= | 2 | deg
Mach: | 0.25 |  |  | Cl=0 at alpha= | -1.9677 | deg
|  |  |  | @ Cl=0.1, Cd= | 0.009391
|  |  |  | @ Cl=0.4, Cd= | 0.0092743
|  |  |  | @ Cl=0.6, Cd= | 0.0089151
alpha (deg) | Cl | Cd | Cm | Cl/Cd
-13 | -0.498 | 0.08698 | -0.006 | -5.727
-12.5 | -0.522 | 0.08122 | -0.006 | -6.428
-12 | -0.541 | 0.07598 | -0.006 | -7.124
-11.5 | -0.555 | 0.07139 | -0.006 | -7.78
-11 | -0.565 | 0.06687 | -0.006 | -8.442
-10.5 | -0.568 | 0.06251 | -0.006 | -9.089
-10 | -0.567 | 0.05832 | -0.007 | -9.715
-9.5 | -0.56 | 0.05463 | -0.007 | -10.242
-9 | -0.548 | 0.05076 | -0.007 | -10.787
-8.5 | -0.531 | 0.04693 | -0.007 | -11.315
-8 | -0.623 | 0.0095 | -0.013 | -65.583
-7.5 | -0.588 | 0.00924 | -0.013 | -63.67
-7 | -0.549 | 0.00972 | -0.013 | -56.493
-6.5 | -0.506 | 0.00949 | -0.013 | -53.296
-6 | -0.459 | 0.00925 | -0.013 | -49.584
-5.5 | -0.409 | 0.0091 | -0.013 | -44.876
-5 | -0.356 | 0.00973 | -0.014 | -36.551
-4.5 | -0.301 | 0.0097 | -0.014 | -31.013
-4 | -0.244 | 0.00961 | -0.014 | -25.375
-3.5 | -0.185 | 0.00942 | -0.014 | -19.66
-3 | -0.126 | 0.00928 | -0.014 | -13.526
-2.5 | -0.065 | 0.00912 | -0.014 | -7.125
-2 | -0.004 | 0.00901 | -0.015 | -0.413
-1.5 | 0.058 | 0.00891 | -0.015 | 6.507
-1 | 0.12 | 0.00962 | -0.015 | 12.476
-0.5 | 0.182 | 0.00947 | -0.015 | 19.241
0 | 0.244 | 0.00938 | -0.015 | 26.034
0.5 | 0.306 | 0.00931 | -0.016 | 32.875
1 | 0.368 | 0.00929 | -0.016 | 39.559
1.5 | 0.429 | 0.00926 | -0.016 | 46.339
2 | 0.49 | 0.00833 | -0.016 | 58.907
2.5 | 0.552 | 0.00886 | -0.017 | 62.261
3 | 0.613 | 0.00893 | -0.017 | 68.609
3.5 | 0.673 | 0.0089 | -0.017 | 75.658
4 | 0.734 | 0.009 | -0.017 | 81.51
4.5 | 0.794 | 0.00968 | -0.018 | 82.039
5 | 0.854 | 0.00976 | -0.018 | 87.483
5.5 | 0.913 | 0.00987 | -0.018 | 92.54
6 | 0.972 | 0.00933 | -0.018 | 104.163
6.5 | 1.031 | 0.00946 | -0.018 | 108.881
7 | 1.088 | 0.00976 | -0.019 | 111.455
7.5 | 1.145 | 0.00942 | -0.019 | 121.595
8 | 1.201 | 0.00922 | -0.019 | 130.3
8.5 | 1.256 | 0.00959 | -0.019 | 130.915
9 | 1.308 | 0.00906 | -0.02 | 144.423
9.5 | 1.357 | 0.00916 | -0.02 | 148.054
10 | 1.4 | 0.01079 | -0.02 | 129.778
10.5 | 1.438 | 0.01172 | -0.02 | 122.663
11 | 1.467 | 0.01308 | -0.02 | 112.134
11.5 | 1.486 | 0.01491 | -0.021 | 99.69
12 | 1.495 | 0.01728 | -0.021 | 86.527
12.5 | 1.497 | 0.02029 | -0.02 | 73.76
13 | 1.49 | 0.02424 | -0.02 | 61.474
13.5 | 1.478 | 0.02909 | -0.02 | 50.785
14 | 1.456 | 0.03484 | -0.02 | 41.785
14.5 | 1.428 | 0.04108 | -0.02 | 34.756
15 | 1.393 | 0.04804 | -0.02 | 28.998
15.5 | 1.353 | 0.05549 | -0.02 | 24.377
16 | 1.307 | 0.06323 | -0.02 | 20.666
16.5 | 1.255 | 0.07149 | -0.019 | 17.55
17 | 1.198 | 0.07983 | -0.019 | 15.002
17.5 | 1.135 | 0.08871 | -0.019 | 12.796

## 126. Re 14M Mach 0.25 (2)
BIGFOIL.COM POLAR EXPORT
NACA33012
NACA33012 |  |  |  | Cl Max: | 1.8448 | at alpha= | 17 | deg
XFOIL ncrit=9 |  |  |  | L/D Max: | 179.169 | at alpha= | 8 | deg
Re: | 14000000 |  |  | Cd Min: | 0.20885 | at alpha= | -19 | deg
Mach: | 0.25 |  |  | Cl=0 at alpha= | -2.0174 | deg
|  |  |  | @ Cl=0.1, Cd= | 0.006253
|  |  |  | @ Cl=0.4, Cd= | 0.0062569
|  |  |  | @ Cl=0.6, Cd= | 0.0053895
alpha (deg) | Cl | Cd | Cm | Cl/Cd
-19 | -0.6661 | 0.20885 | 0.0344 | -3.1894
-18.5 | -0.662 | 0.19751 | 0.0289 | -3.3517
-18 | -0.6496 | 0.18983 | 0.0248 | -3.422
-16.5 | -0.6867 | 0.14831 | 0.0037 | -4.6302
-16 | -0.7479 | 0.12595 | -0.0093 | -5.9381
-15.5 | -1.0825 | 0.05698 | -0.0678 | -18.9979
-15 | -1.1731 | 0.04539 | -0.0706 | -25.8449
-14.5 | -1.2716 | 0.03579 | -0.0603 | -35.5295
-14 | -1.3622 | 0.01925 | -0.0513 | -70.7636
-13.5 | -1.3132 | 0.01617 | -0.0494 | -81.2121
-13 | -1.2552 | 0.01427 | -0.0479 | -87.9608
-12.5 | -1.1975 | 0.01301 | -0.0459 | -92.0446
-12 | -1.1404 | 0.01179 | -0.0438 | -96.726
-11.5 | -1.0681 | 0.01052 | -0.0449 | -101.5304
-11 | -0.9877 | 0.0095 | -0.0477 | -103.9684
-10.5 | -0.9279 | 0.00891 | -0.0462 | -104.1414
-10 | -0.8785 | 0.00852 | -0.0427 | -103.1103
-9.5 | -0.8279 | 0.0082 | -0.0395 | -100.9634
-9 | -0.7769 | 0.00795 | -0.0365 | -97.7233
-8.5 | -0.7261 | 0.00784 | -0.0336 | -92.6148
-8 | -0.6726 | 0.00756 | -0.0314 | -88.9683
-7.5 | -0.6181 | 0.00728 | -0.0294 | -84.9038
-7 | -0.5628 | 0.00706 | -0.0277 | -79.7167
-6.5 | -0.5071 | 0.0069 | -0.0261 | -73.4928
-6 | -0.451 | 0.00678 | -0.0247 | -66.5192
-5.5 | -0.3949 | 0.00664 | -0.0234 | -59.4729
-5 | -0.3387 | 0.00651 | -0.0222 | -52.0276
-4.5 | -0.2825 | 0.00646 | -0.0211 | -43.7307
-4 | -0.2258 | 0.00641 | -0.0202 | -35.2262
-3.5 | -0.1694 | 0.00636 | -0.0192 | -26.6352
-3 | -0.1126 | 0.00635 | -0.0184 | -17.7323
-2.5 | -0.0555 | 0.00631 | -0.0176 | -8.7956
-2 | 0.002 | 0.00629 | -0.017 | 0.31797
-1.5 | 0.0595 | 0.00626 | -0.0164 | 9.5048
-1 | 0.1171 | 0.00625 | -0.0159 | 18.736
-0.5 | 0.1751 | 0.00623 | -0.0155 | 28.1059
0 | 0.2327 | 0.00623 | -0.015 | 37.3515
0.5 | 0.2908 | 0.00622 | -0.0147 | 46.7524
1 | 0.3486 | 0.00623 | -0.0143 | 55.9551
1.5 | 0.406 | 0.00626 | -0.0138 | 64.8562
2 | 0.4638 | 0.00624 | -0.0134 | 74.3269
2.5 | 0.5124 | 0.00569 | -0.0114 | 90.0527
3 | 0.5651 | 0.00548 | -0.0101 | 103.1204
3.5 | 0.6191 | 0.00534 | -0.009 | 115.9363
4 | 0.6717 | 0.00525 | -0.0075 | 127.9429
4.5 | 0.7234 | 0.00516 | -0.0058 | 140.1938
5 | 0.7789 | 0.00521 | -0.0049 | 149.501
5.5 | 0.833 | 0.00534 | -0.0037 | 155.9925
6 | 0.8879 | 0.00544 | -0.0026 | 163.2169
6.5 | 0.9426 | 0.00559 | -0.0015 | 168.6225
7 | 1.0021 | 0.00579 | -0.0014 | 173.0743
7.5 | 1.0701 | 0.00604 | -0.0032 | 177.1689
8 | 1.1431 | 0.00638 | -0.0061 | 179.1693
8.5 | 1.2094 | 0.00677 | -0.0075 | 178.6411
9 | 1.2655 | 0.00718 | -0.0067 | 176.2535
9.5 | 1.3255 | 0.00769 | -0.0068 | 172.3667
10 | 1.3876 | 0.00826 | -0.0073 | 167.9903
10.5 | 1.4494 | 0.00885 | -0.0077 | 163.774
11 | 1.5079 | 0.00972 | -0.0077 | 155.1337
11.5 | 1.565 | 0.01067 | -0.0074 | 146.6729
12 | 1.6133 | 0.01161 | -0.0054 | 138.9578
12.5 | 1.6487 | 0.01239 | -0.0006 | 133.067
13 | 1.6819 | 0.0133 | 0.0043 | 126.4586
13.5 | 1.7103 | 0.01423 | 0.01 | 120.1897
14 | 1.7381 | 0.01523 | 0.0154 | 114.1234
14.5 | 1.7659 | 0.01642 | 0.0201 | 107.5457
15 | 1.7901 | 0.01792 | 0.0247 | 99.894
15.5 | 1.8109 | 0.01978 | 0.0288 | 91.5521
16 | 1.8271 | 0.02221 | 0.0324 | 82.2647
16.5 | 1.8394 | 0.0253 | 0.0351 | 72.7036
17 | 1.8448 | 0.02944 | 0.0366 | 62.663
17.5 | 1.834 | 0.03564 | 0.0365 | 51.459
18 | 1.8182 | 0.04312 | 0.0349 | 42.166
18.5 | 1.7723 | 0.05464 | 0.0305 | 32.4359
19 | 1.6977 | 0.07028 | 0.0236 | 24.1562
19.5 | 1.5928 | 0.09051 | 0.0139 | 17.5981
20 | 1.5036 | 0.10951 | 0.0042 | 13.7303

## 127. Re 14M Mach 0.50 (1)
BIGFOIL.COM POLAR EXPORT
NACA33012
NACA33012 |  |  |  | Cl Max: | 1.403 | at alpha= | 9.5 | deg
JavaFoil+Calcfoil stall+Eppler ext transition |  |  |  | L/D Max: | 133.143 | at alpha= | 7 | deg
Re: | 14000000 |  |  | Cd Min: | 0.00853 | at alpha= | 2 | deg
Mach: | 0.5 |  |  | Cl=0 at alpha= | -1.971 | deg
|  |  |  | @ Cl=0.1, Cd= | 0.0096193
|  |  |  | @ Cl=0.4, Cd= | 0.010065
|  |  |  | @ Cl=0.6, Cd= | 0.0086328
alpha (deg) | Cl | Cd | Cm | Cl/Cd
-20 | -0.96 | 0.15839 | -0.007 | -6.059
-19.5 | -0.936 | 0.14488 | -0.007 | -6.459
-19 | -0.913 | 0.1306 | -0.007 | -6.991
-18.5 | -0.884 | 0.13144 | -0.007 | -6.726
-18 | -0.857 | 0.12798 | -0.007 | -6.698
-17.5 | -0.833 | 0.11826 | -0.007 | -7.044
-17 | -0.814 | 0.10258 | -0.007 | -7.934
-16.5 | -0.78 | 0.10791 | -0.007 | -7.225
-16 | -0.754 | 0.10175 | -0.007 | -7.412
-15.5 | -0.732 | 0.09147 | -0.007 | -8.008
-15 | -0.84 | 0.01504 | -0.012 | -55.803
-14.5 | -0.674 | 0.09088 | -0.007 | -7.42
-14 | -0.649 | 0.08399 | -0.007 | -7.732
-13.5 | -0.627 | 0.07573 | -0.008 | -8.276
-13 | -0.595 | 0.07971 | -0.007 | -7.463
-12.5 | -0.569 | 0.07487 | -0.007 | -7.596
-12 | -0.544 | 0.06837 | -0.007 | -7.959
-11.5 | -0.515 | 0.06959 | -0.007 | -7.4
-11 | -0.489 | 0.06545 | -0.007 | -7.464
-10.5 | -0.463 | 0.05999 | -0.008 | -7.72
-10 | -0.435 | 0.06017 | -0.007 | -7.225
-9.5 | -0.408 | 0.05632 | -0.007 | -7.248
-9 | -0.382 | 0.05196 | -0.008 | -7.357
-8.5 | -0.354 | 0.05207 | -0.007 | -6.8
-8 | -0.328 | 0.04846 | -0.008 | -6.759
-7.5 | -0.3 | 0.04753 | -0.007 | -6.314
-7 | -0.273 | 0.04416 | -0.008 | -6.193
-6.5 | -0.246 | 0.04312 | -0.007 | -5.707
-6 | -0.289 | 0.04188 | -0.007 | -6.896
-5.5 | -0.319 | 0.03774 | -0.008 | -8.454
-5 | -0.365 | 0.01003 | -0.015 | -36.411
-4.5 | -0.319 | 0.01006 | -0.015 | -31.72
-4 | -0.264 | 0.00971 | -0.016 | -27.146
-3.5 | -0.203 | 0.00953 | -0.016 | -21.276
-3 | -0.138 | 0.01009 | -0.016 | -13.725
-2.5 | -0.072 | 0.00997 | -0.016 | -7.218
-2 | -0.004 | 0.00989 | -0.016 | -0.418
-1.5 | 0.065 | 0.00967 | -0.017 | 6.68
-1 | 0.134 | 0.00957 | -0.017 | 13.995
-0.5 | 0.204 | 0.0095 | -0.017 | 21.411
0 | 0.273 | 0.00951 | -0.017 | 28.664
0.5 | 0.341 | 0.00956 | -0.018 | 35.702
1 | 0.41 | 0.01015 | -0.018 | 40.414
1.5 | 0.478 | 0.00955 | -0.018 | 50.114
2 | 0.547 | 0.00853 | -0.018 | 64.068
2.5 | 0.614 | 0.00866 | -0.019 | 70.949
3 | 0.682 | 0.0088 | -0.019 | 77.468
3.5 | 0.749 | 0.00902 | -0.019 | 83.07
4 | 0.815 | 0.0092 | -0.019 | 88.672
4.5 | 0.881 | 0.00914 | -0.02 | 96.383
5 | 0.946 | 0.00986 | -0.02 | 95.999
5.5 | 1.01 | 0.0095 | -0.02 | 106.319
6 | 1.073 | 0.00972 | -0.02 | 110.424
6.5 | 1.135 | 0.0095 | -0.021 | 119.522
7 | 1.194 | 0.00897 | -0.021 | 133.143
7.5 | 1.251 | 0.01045 | -0.021 | 119.751
8 | 1.305 | 0.01112 | -0.021 | 117.342
8.5 | 1.353 | 0.01207 | -0.022 | 112.016
9 | 1.39 | 0.01345 | -0.022 | 103.299
9.5 | 1.403 | 0.01591 | -0.022 | 88.175
10 | 1.373 | 0.02201 | -0.021 | 62.385
10.5 | 1.298 | 0.03472 | -0.02 | 37.392
11 | 1.171 | 0.04889 | -0.019 | 23.943
11.5 | 0.784 | 0.06452 | -0.018 | 12.155
12 | 0.806 | 0.07293 | -0.018 | 11.057
12.5 | 0.833 | 0.07726 | -0.018 | 10.776
13 | 0.86 | 0.07932 | -0.018 | 10.848
13.5 | 0.876 | 0.09719 | -0.017 | 9.018
14 | 0.895 | 0.1179 | -0.017 | 7.59
14.5 | 0.919 | 0.13171 | -0.016 | 6.979

## 128. Re 14M Mach 0.50 (2)
BIGFOIL.COM POLAR EXPORT
NACA33012
NACA33012 |  |  |  | Cl Max: | 1.8747 | at alpha= | 13 | deg
XFOIL ncrit=9 |  |  |  | L/D Max: | 182.744 | at alpha= | 7.5 | deg
Re: | 14000000 |  |  | Cd Min: | 0.02217 | at alpha= | 13 | deg
Mach: | 0.5 |  |  | Cl=0 at alpha= | -99 | deg
|  |  |  | @ Cl=0.1, Cd= | 0.00637
|  |  |  | @ Cl=0.4, Cd= | 0.0064104
|  |  |  | @ Cl=0.6, Cd= | 0.005959
alpha (deg) | Cl | Cd | Cm | Cl/Cd
0 | 0.267 | 0.00637 | -0.0155 | 41.9152
0.5 | 0.3327 | 0.00641 | -0.0146 | 51.9033
1 | 0.399 | 0.00641 | -0.0137 | 62.2465
1.5 | 0.4652 | 0.00644 | -0.0128 | 72.236
2 | 0.5307 | 0.00651 | -0.0117 | 81.5207
2.5 | 0.588 | 0.00601 | -0.0092 | 97.8369
3 | 0.6468 | 0.00576 | -0.0067 | 112.2917
3.5 | 0.7078 | 0.00568 | -0.0045 | 124.6127
4 | 0.7691 | 0.00558 | -0.0021 | 137.8315
4.5 | 0.8282 | 0.00558 | 0.0008 | 148.4229
5 | 0.8916 | 0.00567 | 0.0033 | 157.2487
5.5 | 0.9554 | 0.00579 | 0.0059 | 165.0086
6 | 1.0169 | 0.006 | 0.0091 | 169.4833
6.5 | 1.0885 | 0.00618 | 0.0107 | 176.1327
7 | 1.1773 | 0.00659 | 0.0091 | 178.6495
7.5 | 1.2719 | 0.00696 | 0.007 | 182.7443
8 | 1.3572 | 0.00745 | 0.0072 | 182.1745
8.5 | 1.4304 | 0.00787 | 0.0101 | 181.7535
9 | 1.5114 | 0.00844 | 0.012 | 179.0758
9.5 | 1.5936 | 0.00916 | 0.0141 | 173.9738
10 | 1.6739 | 0.01008 | 0.0168 | 166.0615
10.5 | 1.7468 | 0.01134 | 0.0208 | 154.0388
11 | 1.7576 | 0.01251 | 0.034 | 140.4956
11.5 | 1.7853 | 0.01425 | 0.0436 | 125.2842
12 | 1.818 | 0.01625 | 0.0516 | 111.8769
12.5 | 1.8527 | 0.0186 | 0.0586 | 99.6075
13 | 1.8747 | 0.02217 | 0.0648 | 84.5602

## 129. Re 16M Mach 0.00 (1)
BIGFOIL.COM POLAR EXPORT
NACA33012
NACA33012 |  |  |  | Cl Max: | 1.548 | at alpha= | 13.5 | deg
JavaFoil+Calcfoil stall+Eppler ext transition |  |  |  | L/D Max: | 144.994 | at alpha= | 10 | deg
Re: | 16000000 |  |  | Cd Min: | 0.00857 | at alpha= | 3 | deg
Mach: | 0 |  |  | Cl=0 at alpha= | -1.9667 | deg
|  |  |  | @ Cl=0.1, Cd= | 0.0092447
|  |  |  | @ Cl=0.4, Cd= | 0.0089673
|  |  |  | @ Cl=0.6, Cd= | 0.008572
alpha (deg) | Cl | Cd | Cm | Cl/Cd
-14.5 | -0.668 | 0.09344 | -0.006 | -7.15
-14 | -0.673 | 0.08782 | -0.006 | -7.659
-13.5 | -0.675 | 0.08285 | -0.006 | -8.145
-13 | -0.674 | 0.07881 | -0.006 | -8.556
-12.5 | -0.672 | 0.07389 | -0.006 | -9.096
-12 | -0.667 | 0.06952 | -0.006 | -9.593
-11.5 | -0.659 | 0.0655 | -0.006 | -10.059
-11 | -0.648 | 0.06138 | -0.007 | -10.56
-10.5 | -0.635 | 0.05725 | -0.007 | -11.087
-10 | -0.619 | 0.05318 | -0.007 | -11.631
-9.5 | -0.73 | 0.00914 | -0.012 | -79.924
-9 | -0.701 | 0.00948 | -0.012 | -73.976
-8.5 | -0.668 | 0.00924 | -0.012 | -72.316
-8 | -0.631 | 0.00971 | -0.012 | -64.996
-7.5 | -0.591 | 0.00948 | -0.012 | -62.329
-7 | -0.547 | 0.00925 | -0.012 | -59.104
-6.5 | -0.501 | 0.00904 | -0.013 | -55.394
-6 | -0.452 | 0.0089 | -0.013 | -50.775
-5.5 | -0.401 | 0.00951 | -0.013 | -42.137
-5 | -0.348 | 0.0094 | -0.013 | -37.003
-4.5 | -0.293 | 0.00934 | -0.013 | -31.388
-4 | -0.237 | 0.00925 | -0.013 | -25.651
-3.5 | -0.18 | 0.00906 | -0.014 | -19.876
-3 | -0.122 | 0.00891 | -0.014 | -13.679
-2.5 | -0.063 | 0.00881 | -0.014 | -7.15
-2 | -0.004 | 0.0087 | -0.014 | -0.415
-1.5 | 0.056 | 0.00934 | -0.014 | 6.021
-1 | 0.116 | 0.00921 | -0.015 | 12.622
-0.5 | 0.177 | 0.00915 | -0.015 | 19.308
0 | 0.237 | 0.00902 | -0.015 | 26.216
0.5 | 0.296 | 0.00971 | -0.015 | 30.525
1 | 0.356 | 0.00896 | -0.015 | 39.766
1.5 | 0.416 | 0.00897 | -0.016 | 46.328
2 | 0.475 | 0.00861 | -0.016 | 55.212
2.5 | 0.535 | 0.00861 | -0.016 | 62.105
3 | 0.594 | 0.00857 | -0.016 | 69.248
3.5 | 0.653 | 0.00859 | -0.016 | 76.009
4 | 0.711 | 0.00864 | -0.017 | 82.339
4.5 | 0.77 | 0.01016 | -0.017 | 75.76
5 | 0.828 | 0.00936 | -0.017 | 88.476
5.5 | 0.886 | 0.00941 | -0.017 | 94.181
6 | 0.943 | 0.0095 | -0.018 | 99.348
6.5 | 1.001 | 0.00964 | -0.018 | 103.812
7 | 1.057 | 0.00987 | -0.018 | 107.132
7.5 | 1.113 | 0.00942 | -0.018 | 118.187
8 | 1.168 | 0.00978 | -0.019 | 119.408
8.5 | 1.222 | 0.0095 | -0.019 | 128.628
9 | 1.275 | 0.00943 | -0.019 | 135.21
9.5 | 1.324 | 0.00935 | -0.019 | 141.651
10 | 1.371 | 0.00945 | -0.02 | 144.994
10.5 | 1.413 | 0.0106 | -0.02 | 133.335
11 | 1.451 | 0.01151 | -0.02 | 126.087
11.5 | 1.483 | 0.0126 | -0.02 | 117.632
12 | 1.508 | 0.01387 | -0.02 | 108.724
12.5 | 1.527 | 0.01534 | -0.02 | 99.551
13 | 1.54 | 0.01724 | -0.02 | 89.337
13.5 | 1.548 | 0.01957 | -0.02 | 79.061
14 | 1.547 | 0.02264 | -0.02 | 68.344
14.5 | 1.542 | 0.02639 | -0.02 | 58.405
15 | 1.532 | 0.03075 | -0.02 | 49.805
15.5 | 1.518 | 0.0358 | -0.02 | 42.39
16 | 1.5 | 0.04135 | -0.02 | 36.289
16.5 | 1.48 | 0.04744 | -0.02 | 31.199
17 | 1.457 | 0.05383 | -0.02 | 27.072
17.5 | 1.432 | 0.0605 | -0.02 | 23.676
18 | 1.405 | 0.06735 | -0.02 | 20.868
18.5 | 1.377 | 0.07446 | -0.02 | 18.487

## 130. Re 16M Mach 0.00 (2)
BIGFOIL.COM POLAR EXPORT
NACA33012
NACA33012 |  |  |  | Cl Max: | 1.9012 | at alpha= | 19 | deg
XFOIL ncrit=9 |  |  |  | L/D Max: | 180.298 | at alpha= | 8.5 | deg
Re: | 16000000 |  |  | Cd Min: | 0.04101 | at alpha= | 20 | deg
Mach: | 0 |  |  | Cl=0 at alpha= | -2.0127 | deg
|  |  |  | @ Cl=0.1, Cd= | 0.0061022
|  |  |  | @ Cl=0.4, Cd= | 0.0060968
|  |  |  | @ Cl=0.6, Cd= | 0.0052461
alpha (deg) | Cl | Cd | Cm | Cl/Cd
-20 | -1.7572 | 0.02154 | -0.0603 | -81.5785
-19.5 | -1.7352 | 0.02017 | -0.0565 | -86.0288
-19 | -1.7168 | 0.01861 | -0.0517 | -92.2515
-18.5 | -1.6928 | 0.01758 | -0.047 | -96.2912
-18 | -1.6634 | 0.0167 | -0.0428 | -99.6048
-17.5 | -1.6274 | 0.01589 | -0.0396 | -102.4166
-17 | -1.5925 | 0.01517 | -0.036 | -104.9769
-16.5 | -1.5566 | 0.01447 | -0.0325 | -107.5743
-16 | -1.5145 | 0.01383 | -0.0301 | -109.5083
-15.5 | -1.4608 | 0.01309 | -0.0301 | -111.5966
-15 | -1.4058 | 0.01246 | -0.0303 | -112.825
-14.5 | -1.3495 | 0.01187 | -0.0306 | -113.69
-13.5 | -1.2364 | 0.01061 | -0.0313 | -116.5316
-13 | -1.1857 | 0.01001 | -0.0304 | -118.4515
-12.5 | -1.1294 | 0.00947 | -0.0305 | -119.2608
-12 | -1.0612 | 0.00885 | -0.0333 | -119.9096
-11.5 | -0.9898 | 0.00834 | -0.0367 | -118.6811
-11 | -0.9381 | 0.00802 | -0.0357 | -116.9701
-10.5 | -0.8908 | 0.00779 | -0.0336 | -114.3517
-10 | -0.8426 | 0.00759 | -0.0317 | -111.0145
-9.5 | -0.7937 | 0.00745 | -0.0299 | -106.5369
-9 | -0.7457 | 0.00733 | -0.028 | -101.7326
-8.5 | -0.6972 | 0.00722 | -0.0262 | -96.5651
-8 | -0.6457 | 0.00701 | -0.025 | -92.1113
-7.5 | -0.5936 | 0.00686 | -0.0239 | -86.5306
-7 | -0.5403 | 0.00671 | -0.0231 | -80.5216
-6.5 | -0.4872 | 0.00662 | -0.0222 | -73.5952
-6 | -0.4337 | 0.00651 | -0.0213 | -66.6206
-5.5 | -0.3802 | 0.00638 | -0.0205 | -59.5925
-5 | -0.3263 | 0.00631 | -0.0198 | -51.7116
-4.5 | -0.2722 | 0.00628 | -0.0191 | -43.3439
-4 | -0.218 | 0.00624 | -0.0184 | -34.9359
-3.5 | -0.1638 | 0.00621 | -0.0177 | -26.3768
-3 | -0.1088 | 0.00619 | -0.0172 | -17.5767
-2.5 | -0.0539 | 0.00616 | -0.0167 | -8.75
-2 | 0.0014 | 0.00615 | -0.0162 | 0.22764
-1.5 | 0.0569 | 0.00611 | -0.0158 | 9.3126
-1 | 0.1124 | 0.0061 | -0.0155 | 18.4262
-0.5 | 0.1684 | 0.00608 | -0.0152 | 27.6974
0 | 0.2239 | 0.00608 | -0.0149 | 36.8257
0.5 | 0.2799 | 0.00606 | -0.0146 | 46.1881
1 | 0.3356 | 0.00608 | -0.0143 | 55.1974
1.5 | 0.391 | 0.0061 | -0.014 | 64.0984
2 | 0.4466 | 0.00608 | -0.0138 | 73.4539
2.5 | 0.4946 | 0.00558 | -0.0121 | 88.638
3 | 0.5455 | 0.00537 | -0.011 | 101.5829
3.5 | 0.5982 | 0.00525 | -0.0103 | 113.9429
4 | 0.649 | 0.00514 | -0.0091 | 126.2646
4.5 | 0.6989 | 0.00504 | -0.0078 | 138.6706
5 | 0.7526 | 0.00507 | -0.0072 | 148.4418
5.5 | 0.8048 | 0.00519 | -0.0064 | 155.0674
6 | 0.8574 | 0.00526 | -0.0057 | 163.0038
6.5 | 0.9091 | 0.00537 | -0.0048 | 169.2924
7 | 0.9607 | 0.00554 | -0.0039 | 173.4116
7.5 | 1.0172 | 0.00571 | -0.0042 | 178.1436
8 | 1.0811 | 0.006 | -0.0063 | 180.1833
8.5 | 1.1485 | 0.00637 | -0.0093 | 180.2983
9 | 1.2086 | 0.00677 | -0.0107 | 178.5229
9.5 | 1.2585 | 0.00718 | -0.0098 | 175.2786
10 | 1.3162 | 0.00768 | -0.0108 | 171.3802
10.5 | 1.3736 | 0.00818 | -0.0118 | 167.9218
11 | 1.4285 | 0.00891 | -0.0124 | 160.3255
11.5 | 1.483 | 0.00961 | -0.0131 | 154.3184
12 | 1.537 | 0.01031 | -0.0136 | 149.0786
12.5 | 1.5893 | 0.01108 | -0.014 | 143.4386
13 | 1.6265 | 0.01175 | -0.0111 | 138.4255
13.5 | 1.6616 | 0.01242 | -0.0078 | 133.7842
14 | 1.6964 | 0.01315 | -0.0046 | 129.0038
14.5 | 1.7331 | 0.01389 | -0.002 | 124.7732
15 | 1.7613 | 0.01463 | 0.0021 | 120.3896
15.5 | 1.7858 | 0.01556 | 0.0065 | 114.7686
16 | 1.8132 | 0.01649 | 0.01 | 109.9576
16.5 | 1.8372 | 0.01768 | 0.0135 | 103.914
17 | 1.8561 | 0.01924 | 0.017 | 96.4709
17.5 | 1.8751 | 0.02097 | 0.0199 | 89.4182
18 | 1.8903 | 0.02316 | 0.0224 | 81.6192
18.5 | 1.8961 | 0.02636 | 0.0246 | 71.931
19 | 1.9012 | 0.03005 | 0.0257 | 63.2679
19.5 | 1.9006 | 0.03474 | 0.0258 | 54.7093
20 | 1.8897 | 0.04101 | 0.0249 | 46.079

## 131. Re 16M Mach 0.10 (1)
BIGFOIL.COM POLAR EXPORT
NACA33012
NACA33012 |  |  |  | Cl Max: | 1.541 | at alpha= | 13.5 | deg
JavaFoil+Calcfoil stall+Eppler ext transition |  |  |  | L/D Max: | 151.088 | at alpha= | 10 | deg
Re: | 16000000 |  |  | Cd Min: | 0.0086 | at alpha= | 3.5 | deg
Mach: | 0.1 |  |  | Cl=0 at alpha= | -1.9667 | deg
|  |  |  | @ Cl=0.1, Cd= | 0.0092874
|  |  |  | @ Cl=0.4, Cd= | 0.008976
|  |  |  | @ Cl=0.6, Cd= | 0.0086285
alpha (deg) | Cl | Cd | Cm | Cl/Cd
-14.5 | -0.641 | 0.09466 | -0.006 | -6.776
-14 | -0.649 | 0.08938 | -0.006 | -7.257
-13.5 | -0.654 | 0.0841 | -0.006 | -7.773
-13 | -0.656 | 0.07929 | -0.006 | -8.278
-12.5 | -0.656 | 0.07495 | -0.006 | -8.757
-12 | -0.654 | 0.07052 | -0.006 | -9.269
-11.5 | -0.648 | 0.06627 | -0.006 | -9.777
-11 | -0.639 | 0.06211 | -0.007 | -10.292
-10.5 | -0.627 | 0.0581 | -0.007 | -10.801
-10 | -0.613 | 0.0542 | -0.007 | -11.301
-9.5 | -0.726 | 0.00873 | -0.012 | -83.098
-9 | -0.698 | 0.00955 | -0.012 | -73.166
-8.5 | -0.667 | 0.00928 | -0.012 | -71.856
-8 | -0.631 | 0.00973 | -0.012 | -64.862
-7.5 | -0.591 | 0.00954 | -0.012 | -61.924
-7 | -0.548 | 0.00926 | -0.013 | -59.16
-6.5 | -0.502 | 0.00908 | -0.013 | -55.244
-6 | -0.453 | 0.0089 | -0.013 | -50.918
-5.5 | -0.402 | 0.00955 | -0.013 | -42.098
-5 | -0.349 | 0.0094 | -0.013 | -37.128
-4.5 | -0.294 | 0.00943 | -0.013 | -31.207
-4 | -0.238 | 0.00924 | -0.014 | -25.77
-3.5 | -0.181 | 0.00909 | -0.014 | -19.892
-3 | -0.122 | 0.00894 | -0.014 | -13.699
-2.5 | -0.063 | 0.00881 | -0.014 | -7.19
-2 | -0.004 | 0.00869 | -0.014 | -0.418
-1.5 | 0.056 | 0.00941 | -0.014 | 6.005
-1 | 0.117 | 0.00924 | -0.015 | 12.644
-0.5 | 0.177 | 0.00914 | -0.015 | 19.41
0 | 0.238 | 0.00904 | -0.015 | 26.305
0.5 | 0.298 | 0.009 | -0.015 | 33.095
1 | 0.358 | 0.00899 | -0.015 | 39.814
1.5 | 0.418 | 0.00897 | -0.016 | 46.565
2 | 0.478 | 0.00861 | -0.016 | 55.456
2.5 | 0.537 | 0.00861 | -0.016 | 62.38
3 | 0.597 | 0.00863 | -0.016 | 69.14
3.5 | 0.656 | 0.0086 | -0.017 | 76.312
4 | 0.715 | 0.00869 | -0.017 | 82.255
4.5 | 0.774 | 0.0094 | -0.017 | 82.343
5 | 0.832 | 0.00938 | -0.017 | 88.69
5.5 | 0.89 | 0.00943 | -0.017 | 94.407
6 | 0.948 | 0.00955 | -0.018 | 99.225
6.5 | 1.005 | 0.00972 | -0.018 | 103.373
7 | 1.062 | 0.00927 | -0.018 | 114.53
7.5 | 1.118 | 0.00949 | -0.018 | 117.758
8 | 1.173 | 0.00987 | -0.019 | 118.919
8.5 | 1.228 | 0.00959 | -0.019 | 127.944
9 | 1.28 | 0.00953 | -0.019 | 134.296
9.5 | 1.33 | 0.00947 | -0.019 | 140.454
10 | 1.376 | 0.0091 | -0.02 | 151.088
10.5 | 1.417 | 0.01075 | -0.02 | 131.841
11 | 1.454 | 0.01171 | -0.02 | 124.141
11.5 | 1.485 | 0.01287 | -0.02 | 115.38
12 | 1.508 | 0.01422 | -0.02 | 106.061
12.5 | 1.525 | 0.01584 | -0.02 | 96.288
13 | 1.536 | 0.01792 | -0.02 | 85.708
13.5 | 1.541 | 0.02052 | -0.02 | 75.057
14 | 1.538 | 0.02391 | -0.02 | 64.315
14.5 | 1.529 | 0.02801 | -0.02 | 54.571
15 | 1.516 | 0.03272 | -0.02 | 46.323
15.5 | 1.499 | 0.03813 | -0.02 | 39.299
16 | 1.478 | 0.044 | -0.02 | 33.597
16.5 | 1.455 | 0.0504 | -0.02 | 28.86
17 | 1.428 | 0.05704 | -0.02 | 25.041
17.5 | 1.399 | 0.06404 | -0.02 | 21.852
18 | 1.369 | 0.07109 | -0.02 | 19.25
18.5 | 1.336 | 0.07845 | -0.02 | 17.024

## 132. Re 16M Mach 0.10 (2)
BIGFOIL.COM POLAR EXPORT
NACA33012
NACA33012 |  |  |  | Cl Max: | 1.8931 | at alpha= | 19 | deg
XFOIL ncrit=9 |  |  |  | L/D Max: | 180.63 | at alpha= | 8 | deg
Re: | 16000000 |  |  | Cd Min: | 0.04703 | at alpha= | 20 | deg
Mach: | 0.1 |  |  | Cl=0 at alpha= | -2.0126 | deg
|  |  |  | @ Cl=0.1, Cd= | 0.0061024
|  |  |  | @ Cl=0.4, Cd= | 0.0060683
|  |  |  | @ Cl=0.6, Cd= | 0.0052641
alpha (deg) | Cl | Cd | Cm | Cl/Cd
-20 | -1.7377 | 0.02517 | -0.0696 | -69.0385
-19.5 | -1.7224 | 0.02313 | -0.0657 | -74.4661
-19 | -1.7117 | 0.02089 | -0.0606 | -81.9387
-18.5 | -1.6925 | 0.0193 | -0.0555 | -87.6943
-18 | -1.671 | 0.0181 | -0.0499 | -92.3204
-17.5 | -1.6391 | 0.01703 | -0.0458 | -96.2478
-17 | -1.6041 | 0.01612 | -0.0419 | -99.5099
-16.5 | -1.5694 | 0.01528 | -0.0378 | -102.7094
-16 | -1.5322 | 0.01455 | -0.0339 | -105.3058
-15.5 | -1.4779 | 0.01371 | -0.0336 | -107.7972
-15 | -1.422 | 0.01298 | -0.0334 | -109.5532
-14.5 | -1.3647 | 0.01232 | -0.0335 | -110.7711
-14 | -1.3072 | 0.01163 | -0.0336 | -112.399
-13.5 | -1.249 | 0.01103 | -0.0338 | -113.2366
-13 | -1.1964 | 0.01038 | -0.0328 | -115.2601
-12.5 | -1.1407 | 0.00979 | -0.0325 | -116.5169
-12 | -1.0724 | 0.00912 | -0.0348 | -117.5877
-11.5 | -0.9989 | 0.00853 | -0.0384 | -117.1043
-11 | -0.9454 | 0.00814 | -0.0374 | -116.1425
-10.5 | -0.8978 | 0.00789 | -0.0351 | -113.7896
-10 | -0.8492 | 0.00768 | -0.033 | -110.5729
-9.5 | -0.7999 | 0.00753 | -0.0311 | -106.2284
-9 | -0.7511 | 0.00741 | -0.0291 | -101.363
-8.5 | -0.7021 | 0.00729 | -0.0272 | -96.31
-8 | -0.6503 | 0.00707 | -0.0258 | -91.9802
-7.5 | -0.5978 | 0.0069 | -0.0246 | -86.6377
-7 | -0.5442 | 0.00674 | -0.0237 | -80.7418
-6.5 | -0.4906 | 0.00664 | -0.0227 | -73.8855
-6 | -0.4365 | 0.00654 | -0.0218 | -66.7431
-5.5 | -0.3827 | 0.00641 | -0.0209 | -59.7036
-5 | -0.3285 | 0.00633 | -0.0201 | -51.8957
-4.5 | -0.274 | 0.00629 | -0.0193 | -43.5612
-4 | -0.2193 | 0.00625 | -0.0186 | -35.088
-3.5 | -0.1648 | 0.00622 | -0.0179 | -26.4952
-3 | -0.1095 | 0.0062 | -0.0174 | -17.6613
-2.5 | -0.0543 | 0.00617 | -0.0168 | -8.8006
-2 | 0.0014 | 0.00616 | -0.0163 | 0.22727
-1.5 | 0.0573 | 0.00611 | -0.0159 | 9.3781
-1 | 0.1132 | 0.0061 | -0.0155 | 18.5574
0 | 0.2253 | 0.00609 | -0.0149 | 36.9951
0.5 | 0.2816 | 0.00607 | -0.0146 | 46.3921
1 | 0.3376 | 0.00609 | -0.0143 | 55.4351
1.5 | 0.3934 | 0.0061 | -0.014 | 64.4918
2.5 | 0.4976 | 0.0056 | -0.0121 | 88.8571
3 | 0.5489 | 0.00538 | -0.011 | 102.026
3.5 | 0.6018 | 0.00526 | -0.0101 | 114.4106
4 | 0.6529 | 0.00515 | -0.009 | 126.7767
4.5 | 0.7032 | 0.00505 | -0.0076 | 139.2475
5 | 0.7571 | 0.00509 | -0.007 | 148.7426
5.5 | 0.8097 | 0.00521 | -0.0062 | 155.4127
6 | 0.8628 | 0.00528 | -0.0054 | 163.4091
6.5 | 0.9147 | 0.00539 | -0.0044 | 169.7032
7 | 0.9668 | 0.00555 | -0.0035 | 174.1982
7.5 | 1.0241 | 0.00574 | -0.0038 | 178.4146
8 | 1.0892 | 0.00603 | -0.006 | 180.6302
8.5 | 1.1571 | 0.00641 | -0.0089 | 180.5148
9 | 1.2176 | 0.00681 | -0.0102 | 178.7959
9.5 | 1.2682 | 0.00723 | -0.0092 | 175.408
10 | 1.3264 | 0.00774 | -0.0102 | 171.3695
11 | 1.4398 | 0.009 | -0.0116 | 159.9778
11.5 | 1.4947 | 0.00976 | -0.0121 | 153.1455
12 | 1.5492 | 0.01047 | -0.0126 | 147.9656
13 | 1.6368 | 0.01192 | -0.0091 | 137.3154
13.5 | 1.6716 | 0.01262 | -0.0055 | 132.4564
14 | 1.7069 | 0.01339 | -0.0023 | 127.4757
14.5 | 1.7407 | 0.01421 | 0.001 | 122.4982
15 | 1.7676 | 0.01495 | 0.0056 | 118.2341
15.5 | 1.7921 | 0.016 | 0.01 | 112.0062
16 | 1.8194 | 0.01702 | 0.0134 | 106.8978
16.5 | 1.8411 | 0.01843 | 0.0171 | 99.8969
17 | 1.8598 | 0.02015 | 0.0205 | 92.2978
17.5 | 1.8753 | 0.02228 | 0.0234 | 84.1697
18 | 1.8876 | 0.02494 | 0.0257 | 75.6856
18.5 | 1.891 | 0.0287 | 0.0273 | 65.8885
19 | 1.8931 | 0.03306 | 0.0278 | 57.2626
19.5 | 1.8836 | 0.0391 | 0.0272 | 48.1739
20 | 1.8628 | 0.04703 | 0.0251 | 39.6088

## 133. Re 16M Mach 0.25 (1)
BIGFOIL.COM POLAR EXPORT
NACA33012
NACA33012 |  |  |  | Cl Max: | 1.5 | at alpha= | 12.5 | deg
JavaFoil+Calcfoil stall+Eppler ext transition |  |  |  | L/D Max: | 148.727 | at alpha= | 9.5 | deg
Re: | 16000000 |  |  | Cd Min: | 0.00823 | at alpha= | 2 | deg
Mach: | 0.25 |  |  | Cl=0 at alpha= | -1.9677 | deg
|  |  |  | @ Cl=0.1, Cd= | 0.0091968
|  |  |  | @ Cl=0.4, Cd= | 0.0091
|  |  |  | @ Cl=0.6, Cd= | 0.0088415
alpha (deg) | Cl | Cd | Cm | Cl/Cd
-13 | -0.498 | 0.08641 | -0.006 | -5.766
-12.5 | -0.522 | 0.0811 | -0.006 | -6.439
-12 | -0.541 | 0.07579 | -0.006 | -7.143
-11.5 | -0.556 | 0.071 | -0.006 | -7.826
-11 | -0.565 | 0.06641 | -0.006 | -8.504
-10.5 | -0.568 | 0.06214 | -0.006 | -9.148
-10 | -0.567 | 0.05811 | -0.007 | -9.753
-9.5 | -0.56 | 0.0544 | -0.007 | -10.288
-9 | -0.548 | 0.05032 | -0.007 | -10.892
-8.5 | -0.532 | 0.04627 | -0.008 | -11.495
-8 | -0.623 | 0.00938 | -0.013 | -66.382
-7.5 | -0.588 | 0.00982 | -0.013 | -59.903
-7 | -0.549 | 0.00959 | -0.013 | -57.228
-6.5 | -0.506 | 0.00941 | -0.013 | -53.752
-6 | -0.459 | 0.00917 | -0.013 | -50.014
-5.5 | -0.409 | 0.00901 | -0.013 | -45.359
-5 | -0.356 | 0.00963 | -0.014 | -36.932
-4.5 | -0.301 | 0.00958 | -0.014 | -31.392
-4 | -0.244 | 0.00943 | -0.014 | -25.853
-3.5 | -0.185 | 0.00929 | -0.014 | -19.933
-3 | -0.126 | 0.00915 | -0.014 | -13.723
-2.5 | -0.065 | 0.00896 | -0.014 | -7.249
-2 | -0.004 | 0.00886 | -0.015 | -0.42
-1.5 | 0.058 | 0.00877 | -0.015 | 6.615
-1 | 0.12 | 0.0094 | -0.015 | 12.778
-0.5 | 0.182 | 0.00932 | -0.015 | 19.558
0 | 0.244 | 0.0092 | -0.015 | 26.533
0.5 | 0.306 | 0.00915 | -0.016 | 33.447
1 | 0.368 | 0.0091 | -0.016 | 40.399
1.5 | 0.429 | 0.0091 | -0.016 | 47.157
2 | 0.49 | 0.00823 | -0.016 | 59.576
2.5 | 0.552 | 0.00881 | -0.017 | 62.615
3 | 0.613 | 0.00885 | -0.017 | 69.243
3.5 | 0.673 | 0.00884 | -0.017 | 76.202
4 | 0.734 | 0.00894 | -0.017 | 82.126
4.5 | 0.794 | 0.00968 | -0.018 | 82.002
5 | 0.854 | 0.00969 | -0.018 | 88.096
5.5 | 0.913 | 0.00979 | -0.018 | 93.323
6 | 0.972 | 0.00988 | -0.018 | 98.41
6.5 | 1.031 | 0.00941 | -0.018 | 109.491
7 | 1.088 | 0.00968 | -0.019 | 112.45
7.5 | 1.145 | 0.00937 | -0.019 | 122.285
8 | 1.201 | 0.00974 | -0.019 | 123.342
8.5 | 1.256 | 0.00958 | -0.019 | 131.169
9 | 1.309 | 0.00953 | -0.02 | 137.259
9.5 | 1.357 | 0.00912 | -0.02 | 148.727
10 | 1.4 | 0.01077 | -0.02 | 130.003
10.5 | 1.438 | 0.01173 | -0.02 | 122.591
11 | 1.467 | 0.01307 | -0.02 | 112.224
11.5 | 1.487 | 0.01482 | -0.021 | 100.361
12 | 1.498 | 0.01695 | -0.021 | 88.362
12.5 | 1.5 | 0.01978 | -0.021 | 75.824
13 | 1.494 | 0.0234 | -0.02 | 63.854
13.5 | 1.482 | 0.02808 | -0.02 | 52.753
14 | 1.46 | 0.03358 | -0.02 | 43.476
14.5 | 1.432 | 0.03957 | -0.02 | 36.194
15 | 1.397 | 0.04629 | -0.02 | 30.19
15.5 | 1.356 | 0.05382 | -0.02 | 25.196
16 | 1.31 | 0.06154 | -0.02 | 21.281
16.5 | 1.257 | 0.06977 | -0.019 | 18.019
17 | 1.2 | 0.07793 | -0.019 | 15.399
17.5 | 1.138 | 0.08654 | -0.019 | 13.144

## 134. Re 16M Mach 0.25 (2)
BIGFOIL.COM POLAR EXPORT
NACA33012
NACA33012 |  |  |  | Cl Max: | 1.8594 | at alpha= | 17 | deg
XFOIL ncrit=9 |  |  |  | L/D Max: | 182.697 | at alpha= | 8.5 | deg
Re: | 16000000 |  |  | Cd Min: | 0.20886 | at alpha= | -19.5 | deg
Mach: | 0.25 |  |  | Cl=0 at alpha= | -2.0122 | deg
|  |  |  | @ Cl=0.1, Cd= | 0.0061359
|  |  |  | @ Cl=0.4, Cd= | 0.0061388
|  |  |  | @ Cl=0.6, Cd= | 0.0053698
alpha (deg) | Cl | Cd | Cm | Cl/Cd
-19.5 | -0.6984 | 0.20886 | 0.0357 | -3.3439
-19 | -0.6806 | 0.2032 | 0.0323 | -3.3494
-18.5 | -0.6681 | 0.19549 | 0.0282 | -3.4176
-18 | -0.6535 | 0.18871 | 0.0245 | -3.463
-17.5 | -0.6802 | 0.16964 | 0.0149 | -4.0097
-16.5 | -0.7295 | 0.1387 | -0.0021 | -5.2596
-16 | -1.104 | 0.06007 | -0.0669 | -18.3786
-15.5 | -1.192 | 0.04718 | -0.0734 | -25.2649
-15 | -1.2806 | 0.03837 | -0.0666 | -33.375
-14.5 | -1.4123 | 0.02113 | -0.0541 | -66.8386
-14 | -1.3724 | 0.01701 | -0.0518 | -80.682
-13.5 | -1.317 | 0.01486 | -0.05 | -88.6272
-13 | -1.257 | 0.01333 | -0.0484 | -94.2986
-12.5 | -1.2033 | 0.01227 | -0.0454 | -98.0685
-12 | -1.1353 | 0.0112 | -0.0453 | -101.3661
-11.5 | -1.0539 | 0.01009 | -0.0481 | -104.45
-11 | -0.9842 | 0.00921 | -0.0486 | -106.8621
-10.5 | -0.9359 | 0.00874 | -0.0448 | -107.0824
-10 | -0.8854 | 0.00834 | -0.0415 | -106.1631
-9.5 | -0.8341 | 0.00804 | -0.0384 | -103.7438
-9 | -0.7829 | 0.00783 | -0.0355 | -99.9872
-8.5 | -0.7307 | 0.0077 | -0.0328 | -94.8961
-8 | -0.6755 | 0.00746 | -0.0309 | -90.5496
-7.5 | -0.621 | 0.00719 | -0.0289 | -86.37
-7 | -0.5655 | 0.00695 | -0.0272 | -81.3669
-6.5 | -0.5096 | 0.00679 | -0.0257 | -75.0515
-6 | -0.4531 | 0.00666 | -0.0244 | -68.033
-5.5 | -0.3964 | 0.00655 | -0.0232 | -60.5191
-5 | -0.3402 | 0.00642 | -0.022 | -52.9907
-4.5 | -0.284 | 0.00637 | -0.0209 | -44.584
-4 | -0.227 | 0.00632 | -0.0199 | -35.9177
-3.5 | -0.1704 | 0.00628 | -0.019 | -27.1338
-3 | -0.1135 | 0.00626 | -0.0182 | -18.131
-2.5 | -0.056 | 0.00622 | -0.0175 | -9.0032
-2 | 0.0014 | 0.00619 | -0.0169 | 0.22617
-1.5 | 0.0592 | 0.00615 | -0.0164 | 9.626
-1 | 0.1172 | 0.00613 | -0.0159 | 19.1191
-0.5 | 0.175 | 0.00612 | -0.0155 | 28.5948
0 | 0.2329 | 0.00611 | -0.0151 | 38.1178
0.5 | 0.2911 | 0.00609 | -0.0147 | 47.7997
1 | 0.3487 | 0.00613 | -0.0143 | 56.8842
1.5 | 0.4067 | 0.00614 | -0.0139 | 66.2378
2 | 0.4645 | 0.00613 | -0.0136 | 75.7749
2.5 | 0.5143 | 0.00568 | -0.0117 | 90.5458
3 | 0.5674 | 0.00543 | -0.0105 | 104.4936
3.5 | 0.6216 | 0.00533 | -0.0094 | 116.6229
4 | 0.6744 | 0.00523 | -0.0081 | 128.9484
4.5 | 0.727 | 0.00511 | -0.0066 | 142.2701
5 | 0.7822 | 0.00519 | -0.0056 | 150.7129
5.5 | 0.8371 | 0.00529 | -0.0046 | 158.242
6 | 0.8925 | 0.00537 | -0.0036 | 166.2011
6.5 | 0.9457 | 0.00554 | -0.0021 | 170.704
7 | 1.0011 | 0.00566 | -0.0011 | 176.8728
7.5 | 1.063 | 0.00593 | -0.0016 | 179.258
8 | 1.135 | 0.00622 | -0.0042 | 182.4759
8.5 | 1.2058 | 0.0066 | -0.0066 | 182.697
9 | 1.2675 | 0.00704 | -0.007 | 180.0426
9.5 | 1.3225 | 0.00751 | -0.006 | 176.0985
10 | 1.3835 | 0.00815 | -0.0064 | 169.7546
10.5 | 1.4448 | 0.00876 | -0.0067 | 164.9315
11 | 1.503 | 0.00964 | -0.0066 | 155.9129
11.5 | 1.5607 | 0.01053 | -0.0064 | 148.2146
12 | 1.6177 | 0.01141 | -0.0061 | 141.7791
12.5 | 1.654 | 0.01223 | -0.0015 | 135.2412
13 | 1.6875 | 0.01309 | 0.0034 | 128.9152
13.5 | 1.7186 | 0.01399 | 0.0087 | 122.8449
14 | 1.7454 | 0.01496 | 0.0144 | 116.6711
14.5 | 1.7763 | 0.01598 | 0.0189 | 111.1577
15 | 1.8002 | 0.01745 | 0.0237 | 103.1633
15.5 | 1.8214 | 0.01924 | 0.028 | 94.6674
16 | 1.8396 | 0.02147 | 0.0317 | 85.6823
16.5 | 1.8555 | 0.02419 | 0.0345 | 76.7053
17 | 1.8594 | 0.02825 | 0.0365 | 65.8195
17.5 | 1.8543 | 0.03374 | 0.0369 | 54.9585
18 | 1.8418 | 0.04068 | 0.0357 | 45.2753
18.5 | 1.8093 | 0.05042 | 0.0325 | 35.8846
19 | 1.7422 | 0.06486 | 0.0263 | 26.8609
19.5 | 1.6436 | 0.08392 | 0.0174 | 19.5853

## 135. Re 16M Mach 0.50 (1)
BIGFOIL.COM POLAR EXPORT
NACA33012
NACA33012 |  |  |  | Cl Max: | 1.402 | at alpha= | 9.5 | deg
JavaFoil+Calcfoil stall+Eppler ext transition |  |  |  | L/D Max: | 127.582 | at alpha= | 7 | deg
Re: | 16000000 |  |  | Cd Min: | 0.00845 | at alpha= | 2 | deg
Mach: | 0.5 |  |  | Cl=0 at alpha= | -1.971 | deg
|  |  |  | @ Cl=0.1, Cd= | 0.0094493
|  |  |  | @ Cl=0.4, Cd= | 0.0099573
|  |  |  | @ Cl=0.6, Cd= | 0.0085449
alpha (deg) | Cl | Cd | Cm | Cl/Cd
-20 | -0.96 | 0.16455 | -0.007 | -5.832
-19.5 | -0.935 | 0.14927 | -0.007 | -6.267
-19 | -0.912 | 0.135 | -0.007 | -6.754
-18.5 | -0.883 | 0.13738 | -0.007 | -6.43
-18 | -0.857 | 0.1341 | -0.007 | -6.388
-17.5 | -0.832 | 0.12308 | -0.007 | -6.761
-17 | -0.809 | 0.11015 | -0.007 | -7.343
-16.5 | -0.779 | 0.1136 | -0.007 | -6.855
-16 | -0.753 | 0.10705 | -0.007 | -7.035
-15.5 | -0.729 | 0.09836 | -0.007 | -7.409
-15 | -0.705 | 0.09018 | -0.007 | -7.816
-14.5 | -0.675 | 0.08989 | -0.007 | -7.507
-14 | -0.65 | 0.08293 | -0.007 | -7.841
-13.5 | -0.63 | 0.0728 | -0.008 | -8.651
-13 | -0.595 | 0.07892 | -0.007 | -7.543
-12.5 | -0.569 | 0.07417 | -0.007 | -7.674
-12 | -0.545 | 0.06738 | -0.008 | -8.088
-11.5 | -0.515 | 0.06906 | -0.007 | -7.461
-11 | -0.489 | 0.0649 | -0.007 | -7.532
-10.5 | -0.464 | 0.05941 | -0.008 | -7.802
-10 | -0.435 | 0.05969 | -0.007 | -7.286
-9.5 | -0.408 | 0.05575 | -0.007 | -7.327
-9 | -0.383 | 0.05144 | -0.008 | -7.438
-8.5 | -0.354 | 0.05169 | -0.007 | -6.852
-8 | -0.328 | 0.0481 | -0.008 | -6.813
-7.5 | -0.3 | 0.0472 | -0.007 | -6.36
-7 | -0.274 | 0.04387 | -0.008 | -6.236
-6.5 | -0.246 | 0.04291 | -0.008 | -5.737
-6 | -0.289 | 0.04154 | -0.007 | -6.956
-5.5 | -0.319 | 0.03751 | -0.008 | -8.513
-5 | -0.365 | 0.0099 | -0.015 | -36.883
-4.5 | -0.319 | 0.00982 | -0.015 | -32.472
-4 | -0.264 | 0.00954 | -0.016 | -27.647
-3.5 | -0.203 | 0.00936 | -0.016 | -21.665
-3 | -0.138 | 0.00989 | -0.016 | -13.999
-2.5 | -0.072 | 0.00978 | -0.016 | -7.357
-2 | -0.004 | 0.00971 | -0.016 | -0.427
-1.5 | 0.065 | 0.0095 | -0.017 | 6.799
-1 | 0.134 | 0.0094 | -0.017 | 14.245
-0.5 | 0.204 | 0.00931 | -0.017 | 21.861
0 | 0.273 | 0.00935 | -0.017 | 29.135
0.5 | 0.341 | 0.01 | -0.018 | 34.142
1 | 0.41 | 0.00995 | -0.018 | 41.216
1.5 | 0.478 | 0.00998 | -0.018 | 47.923
2 | 0.547 | 0.00845 | -0.018 | 64.651
2.5 | 0.614 | 0.00857 | -0.019 | 71.716
3 | 0.682 | 0.00871 | -0.019 | 78.32
3.5 | 0.749 | 0.00936 | -0.019 | 80.008
4 | 0.815 | 0.0091 | -0.019 | 89.606
4.5 | 0.881 | 0.00966 | -0.02 | 91.2
5 | 0.946 | 0.00979 | -0.02 | 96.671
5.5 | 1.011 | 0.01007 | -0.02 | 100.341
6 | 1.073 | 0.00966 | -0.02 | 111.118
6.5 | 1.135 | 0.00944 | -0.021 | 120.177
7 | 1.195 | 0.00936 | -0.021 | 127.582
7.5 | 1.252 | 0.01039 | -0.021 | 120.474
8 | 1.305 | 0.01108 | -0.021 | 117.762
8.5 | 1.353 | 0.01202 | -0.022 | 112.601
9 | 1.39 | 0.0134 | -0.022 | 103.725
9.5 | 1.402 | 0.0159 | -0.022 | 88.163
10 | 1.371 | 0.02231 | -0.021 | 61.482
10.5 | 1.3 | 0.03409 | -0.02 | 38.146
11 | 1.173 | 0.04766 | -0.019 | 24.622
11.5 | 0.786 | 0.06298 | -0.018 | 12.476
12 | 0.808 | 0.07134 | -0.018 | 11.323
12.5 | 0.834 | 0.07583 | -0.018 | 10.994
13 | 0.856 | 0.08479 | -0.018 | 10.095
13.5 | 0.871 | 0.10612 | -0.017 | 8.21
14 | 0.892 | 0.1259 | -0.016 | 7.086
14.5 | 0.918 | 0.1383 | -0.016 | 6.637

## 136. Re 16M Mach 0.50 (2)
BIGFOIL.COM POLAR EXPORT
NACA33012
NACA33012 |  |  |  | Cl Max: | 1.8694 | at alpha= | 12.5 | deg
XFOIL ncrit=9 |  |  |  | L/D Max: | 186.731 | at alpha= | 8 | deg
Re: | 16000000 |  |  | Cd Min: | 0.01789 | at alpha= | 12.5 | deg
Mach: | 0.5 |  |  | Cl=0 at alpha= | -99 | deg
|  |  |  | @ Cl=0.1, Cd= | 0.00626
|  |  |  | @ Cl=0.4, Cd= | 0.0062801
|  |  |  | @ Cl=0.6, Cd= | 0.0059343
alpha (deg) | Cl | Cd | Cm | Cl/Cd
0 | 0.2672 | 0.00626 | -0.0156 | 42.6837
0.5 | 0.3331 | 0.00628 | -0.0146 | 53.0414
1 | 0.3998 | 0.00628 | -0.0139 | 63.6624
1.5 | 0.4657 | 0.00633 | -0.0129 | 73.5703
2 | 0.5319 | 0.00638 | -0.012 | 83.3699
2.5 | 0.5909 | 0.00597 | -0.0097 | 98.9782
3 | 0.6495 | 0.00574 | -0.0072 | 113.1533
3.5 | 0.7116 | 0.00563 | -0.0052 | 126.3943
4 | 0.773 | 0.00554 | -0.0029 | 139.5307
4.5 | 0.8328 | 0.00554 | 0 | 150.3249
5 | 0.8967 | 0.00558 | 0.0023 | 160.6989
5.5 | 0.9604 | 0.00574 | 0.0049 | 167.3171
6 | 1.0235 | 0.00591 | 0.0079 | 173.181
6.5 | 1.0878 | 0.00606 | 0.0109 | 179.505
7 | 1.1682 | 0.00641 | 0.011 | 182.2465
8 | 1.3538 | 0.00725 | 0.008 | 186.731
8.5 | 1.4336 | 0.00772 | 0.0096 | 185.6995
9 | 1.5084 | 0.00823 | 0.0127 | 183.2807
9.5 | 1.59 | 0.00894 | 0.0149 | 177.8523
10 | 1.6694 | 0.00989 | 0.0177 | 168.7968
10.5 | 1.7459 | 0.01117 | 0.0211 | 156.3026
11 | 1.7648 | 0.01234 | 0.0332 | 143.0146
11.5 | 1.7944 | 0.01395 | 0.0428 | 128.6308
12 | 1.8309 | 0.01577 | 0.0509 | 116.1002
12.5 | 1.8694 | 0.01789 | 0.0581 | 104.4941

## 137. Re 18M Mach 0.00 (1)
BIGFOIL.COM POLAR EXPORT
NACA33012
NACA33012 |  |  |  | Cl Max: | 1.551 | at alpha= | 13.5 | deg
JavaFoil+Calcfoil stall+Eppler ext transition |  |  |  | L/D Max: | 145.033 | at alpha= | 10 | deg
Re: | 18000000 |  |  | Cd Min: | 0.00856 | at alpha= | -2 | deg
Mach: | 0 |  |  | Cl=0 at alpha= | -1.9667 | deg
|  |  |  | @ Cl=0.1, Cd= | 0.009112
|  |  |  | @ Cl=0.4, Cd= | 0.0093953
|  |  |  | @ Cl=0.6, Cd= | 0.00932
alpha (deg) | Cl | Cd | Cm | Cl/Cd
-14.5 | -0.668 | 0.09289 | -0.006 | -7.195
-14 | -0.673 | 0.08757 | -0.006 | -7.683
-13.5 | -0.675 | 0.08271 | -0.006 | -8.16
-13 | -0.675 | 0.07838 | -0.006 | -8.607
-12.5 | -0.672 | 0.07368 | -0.006 | -9.124
-12 | -0.667 | 0.06926 | -0.006 | -9.633
-11.5 | -0.659 | 0.06525 | -0.006 | -10.101
-11 | -0.649 | 0.06089 | -0.007 | -10.653
-10.5 | -0.636 | 0.05661 | -0.007 | -11.227
-10 | -0.62 | 0.05208 | -0.007 | -11.908
-9.5 | -0.73 | 0.00904 | -0.012 | -80.78
-9 | -0.701 | 0.00934 | -0.012 | -75.079
-8.5 | -0.668 | 0.00985 | -0.012 | -67.842
-8 | -0.631 | 0.00956 | -0.012 | -66.042
-7.5 | -0.591 | 0.00936 | -0.012 | -63.092
-7 | -0.547 | 0.00913 | -0.012 | -59.919
-6.5 | -0.501 | 0.00897 | -0.013 | -55.82
-6 | -0.452 | 0.00961 | -0.013 | -46.983
-5.5 | -0.401 | 0.00943 | -0.013 | -42.47
-5 | -0.348 | 0.0094 | -0.013 | -36.985
-4.5 | -0.293 | 0.00922 | -0.013 | -31.797
-4 | -0.237 | 0.00909 | -0.013 | -26.088
-3.5 | -0.18 | 0.00891 | -0.014 | -20.208
-3 | -0.122 | 0.0088 | -0.014 | -13.856
-2.5 | -0.063 | 0.00868 | -0.014 | -7.263
-2 | -0.004 | 0.00856 | -0.014 | -0.422
-1.5 | 0.056 | 0.0092 | -0.014 | 6.11
-1 | 0.116 | 0.00908 | -0.015 | 12.811
-0.5 | 0.177 | 0.00895 | -0.015 | 19.721
0 | 0.237 | 0.00962 | -0.015 | 24.59
0.5 | 0.296 | 0.00956 | -0.015 | 30.989
1 | 0.356 | 0.00886 | -0.015 | 40.202
1.5 | 0.416 | 0.00959 | -0.016 | 43.363
2 | 0.475 | 0.0093 | -0.016 | 51.126
2.5 | 0.535 | 0.00929 | -0.016 | 57.55
3 | 0.594 | 0.00932 | -0.016 | 63.704
3.5 | 0.653 | 0.00932 | -0.016 | 70.022
4 | 0.711 | 0.01012 | -0.017 | 70.31
4.5 | 0.77 | 0.01011 | -0.017 | 76.123
5 | 0.828 | 0.01012 | -0.017 | 81.863
5.5 | 0.886 | 0.01018 | -0.017 | 87.007
6 | 0.943 | 0.00943 | -0.018 | 100.037
6.5 | 1.001 | 0.00959 | -0.018 | 104.32
7 | 1.057 | 0.00981 | -0.018 | 107.711
7.5 | 1.113 | 0.00939 | -0.018 | 118.475
8 | 1.168 | 0.00974 | -0.019 | 119.998
8.5 | 1.222 | 0.00946 | -0.019 | 129.243
9 | 1.275 | 0.00941 | -0.019 | 135.447
9.5 | 1.325 | 0.00934 | -0.019 | 141.893
10 | 1.371 | 0.00945 | -0.02 | 145.033
10.5 | 1.413 | 0.01061 | -0.02 | 133.197
11 | 1.451 | 0.0115 | -0.02 | 126.157
11.5 | 1.483 | 0.01256 | -0.02 | 118.046
12 | 1.509 | 0.01375 | -0.02 | 109.738
12.5 | 1.529 | 0.01507 | -0.02 | 101.469
13 | 1.543 | 0.01682 | -0.02 | 91.704
13.5 | 1.551 | 0.019 | -0.02 | 81.624
14 | 1.551 | 0.02192 | -0.02 | 70.776
14.5 | 1.546 | 0.02543 | -0.02 | 60.774
15 | 1.535 | 0.02974 | -0.02 | 51.629
15.5 | 1.522 | 0.03454 | -0.02 | 44.048
16 | 1.504 | 0.03998 | -0.02 | 37.62
16.5 | 1.484 | 0.04598 | -0.02 | 32.27
17 | 1.461 | 0.05226 | -0.02 | 27.952
17.5 | 1.436 | 0.0587 | -0.02 | 24.461
18 | 1.409 | 0.06545 | -0.02 | 21.522
18.5 | 1.379 | 0.07254 | -0.02 | 19.018

## 138. Re 18M Mach 0.00 (2)
BIGFOIL.COM POLAR EXPORT
NACA33012
NACA33012 |  |  |  | Cl Max: | 1.9164 | at alpha= | 19 | deg
XFOIL ncrit=9 |  |  |  | L/D Max: | 183.274 | at alpha= | 8.5 | deg
Re: | 18000000 |  |  | Cd Min: | 0.03929 | at alpha= | 20 | deg
Mach: | 0 |  |  | Cl=0 at alpha= | -2.0099 | deg
|  |  |  | @ Cl=0.1, Cd= | 0.0059967
|  |  |  | @ Cl=0.4, Cd= | 0.00599
|  |  |  | @ Cl=0.6, Cd= | 0.0052403
alpha (deg) | Cl | Cd | Cm | Cl/Cd
-20 | -1.7665 | 0.02103 | -0.0594 | -83.999
-19.5 | -1.7441 | 0.01972 | -0.0554 | -88.4432
-19 | -1.7262 | 0.01816 | -0.0505 | -95.0551
-18.5 | -1.7043 | 0.01708 | -0.0453 | -99.7834
-18 | -1.6718 | 0.01616 | -0.0416 | -103.453
-17.5 | -1.6361 | 0.01538 | -0.0384 | -106.3784
-17 | -1.6013 | 0.01469 | -0.0347 | -109.0061
-16.5 | -1.5648 | 0.01402 | -0.0312 | -111.612
-16 | -1.5136 | 0.01335 | -0.0307 | -113.3783
-15.5 | -1.4597 | 0.01265 | -0.0307 | -115.3913
-15 | -1.4043 | 0.01204 | -0.0309 | -116.6362
-14.5 | -1.3479 | 0.01147 | -0.0313 | -117.5153
-14 | -1.2914 | 0.01087 | -0.0316 | -118.804
-13.5 | -1.2349 | 0.01035 | -0.0319 | -119.314
-13 | -1.1858 | 0.00979 | -0.0305 | -121.1236
-12.5 | -1.1228 | 0.00924 | -0.0321 | -121.5152
-12 | -1.0487 | 0.0086 | -0.0362 | -121.9419
-11.5 | -0.9898 | 0.00818 | -0.0368 | -121.0024
-11 | -0.9439 | 0.00789 | -0.0345 | -119.6324
-10.5 | -0.8962 | 0.00767 | -0.0325 | -116.8449
-10 | -0.8473 | 0.00748 | -0.0308 | -113.2754
-9.5 | -0.7982 | 0.00737 | -0.0291 | -108.3039
-9 | -0.7497 | 0.00729 | -0.0273 | -102.8395
-8.5 | -0.6997 | 0.00716 | -0.0258 | -97.7235
-8 | -0.648 | 0.00694 | -0.0246 | -93.3718
-7.5 | -0.5956 | 0.00677 | -0.0236 | -87.9764
-7 | -0.5423 | 0.00662 | -0.0227 | -81.9184
-6.5 | -0.489 | 0.00653 | -0.0218 | -74.8851
-6 | -0.4351 | 0.00643 | -0.0211 | -67.6672
-5.5 | -0.3815 | 0.00632 | -0.0203 | -60.3639
-5 | -0.3276 | 0.00624 | -0.0195 | -52.5
-4.5 | -0.2733 | 0.0062 | -0.0189 | -44.0806
-4 | -0.219 | 0.00617 | -0.0182 | -35.4943
-3.5 | -0.1646 | 0.00614 | -0.0176 | -26.8078
-3 | -0.1094 | 0.00611 | -0.0171 | -17.9051
-2.5 | -0.0543 | 0.00607 | -0.0166 | -8.9456
-2 | 0.0011 | 0.00605 | -0.0162 | 0.18182
-1.5 | 0.0567 | 0.00602 | -0.0158 | 9.4186
-1 | 0.1125 | 0.00599 | -0.0155 | 18.7813
-0.5 | 0.1683 | 0.00598 | -0.0152 | 28.1438
0 | 0.2241 | 0.00598 | -0.0149 | 37.4749
0.5 | 0.2801 | 0.00596 | -0.0147 | 46.9966
1 | 0.3356 | 0.00599 | -0.0143 | 56.0267
1.5 | 0.3915 | 0.00599 | -0.0141 | 65.3589
2 | 0.4471 | 0.00599 | -0.0139 | 74.6411
2.5 | 0.496 | 0.00557 | -0.0124 | 89.0485
3 | 0.5474 | 0.00533 | -0.0114 | 102.7017
3.5 | 0.6002 | 0.00524 | -0.0106 | 114.542
4 | 0.6511 | 0.00514 | -0.0096 | 126.6732
4.5 | 0.7017 | 0.005 | -0.0083 | 140.34
5 | 0.7547 | 0.00506 | -0.0077 | 149.1502
5.5 | 0.8076 | 0.00515 | -0.007 | 156.8155
6 | 0.8607 | 0.00521 | -0.0064 | 165.2015
6.5 | 0.9123 | 0.00535 | -0.0055 | 170.5234
7 | 0.9642 | 0.00547 | -0.0047 | 176.2706
7.5 | 1.0152 | 0.00566 | -0.0037 | 179.364
8 | 1.0733 | 0.00587 | -0.0045 | 182.845
8.5 | 1.1418 | 0.00623 | -0.0077 | 183.2745
9 | 1.2061 | 0.00664 | -0.01 | 181.6416
9.5 | 1.2606 | 0.00705 | -0.0102 | 178.8085
10 | 1.3127 | 0.00763 | -0.01 | 172.0446
10.5 | 1.3696 | 0.00815 | -0.0109 | 168.0491
11 | 1.4247 | 0.00884 | -0.0116 | 161.1652
11.5 | 1.4799 | 0.00947 | -0.0123 | 156.2724
12 | 1.5334 | 0.01022 | -0.0128 | 150.0391
12.5 | 1.5868 | 0.01089 | -0.0133 | 145.7117
13 | 1.6316 | 0.01155 | -0.012 | 141.2641
13.5 | 1.6673 | 0.0122 | -0.0088 | 136.6639
14 | 1.7018 | 0.0129 | -0.0055 | 131.9225
14.5 | 1.7377 | 0.01366 | -0.0028 | 127.2108
15 | 1.7695 | 0.01437 | 0.0008 | 123.1385
15.5 | 1.7934 | 0.01526 | 0.0054 | 117.5229
16 | 1.8213 | 0.01615 | 0.0089 | 112.774
16.5 | 1.8441 | 0.01735 | 0.0126 | 106.2882
17 | 1.8663 | 0.0187 | 0.0159 | 99.8021
17.5 | 1.884 | 0.02044 | 0.0191 | 92.1722
18 | 1.8996 | 0.02254 | 0.0217 | 84.2768
18.5 | 1.9085 | 0.0254 | 0.024 | 75.1378
19 | 1.9164 | 0.02873 | 0.0253 | 66.7038
19.5 | 1.9155 | 0.03329 | 0.0258 | 57.5398
20 | 1.9055 | 0.03929 | 0.0252 | 48.4983

## 139. Re 18M Mach 0.10 (1)
BIGFOIL.COM POLAR EXPORT
NACA33012
NACA33012 |  |  |  | Cl Max: | 1.544 | at alpha= | 13.5 | deg
JavaFoil+Calcfoil stall+Eppler ext transition |  |  |  | L/D Max: | 151.087 | at alpha= | 10 | deg
Re: | 18000000 |  |  | Cd Min: | 0.00855 | at alpha= | -2 | deg
Mach: | 0.1 |  |  | Cl=0 at alpha= | -1.9667 | deg
|  |  |  | @ Cl=0.1, Cd= | 0.0091446
|  |  |  | @ Cl=0.4, Cd= | 0.008868
|  |  |  | @ Cl=0.6, Cd= | 0.0093425
alpha (deg) | Cl | Cd | Cm | Cl/Cd
-14.5 | -0.642 | 0.09433 | -0.006 | -6.801
-14 | -0.649 | 0.08903 | -0.006 | -7.286
-13.5 | -0.654 | 0.08371 | -0.006 | -7.812
-13 | -0.657 | 0.07914 | -0.006 | -8.296
-12.5 | -0.657 | 0.07449 | -0.006 | -8.815
-12 | -0.654 | 0.07007 | -0.006 | -9.332
-11.5 | -0.648 | 0.06582 | -0.006 | -9.85
-11 | -0.639 | 0.06187 | -0.007 | -10.335
-10.5 | -0.628 | 0.0578 | -0.007 | -10.862
-10 | -0.613 | 0.0538 | -0.007 | -11.396
-9.5 | -0.726 | 0.00915 | -0.012 | -79.316
-9 | -0.698 | 0.00946 | -0.012 | -73.791
-8.5 | -0.667 | 0.00919 | -0.012 | -72.522
-8 | -0.631 | 0.00962 | -0.012 | -65.562
-7.5 | -0.591 | 0.00939 | -0.012 | -62.963
-7 | -0.548 | 0.00918 | -0.013 | -59.692
-6.5 | -0.502 | 0.00897 | -0.013 | -55.92
-6 | -0.453 | 0.00962 | -0.013 | -47.102
-5.5 | -0.402 | 0.00944 | -0.013 | -42.597
-5 | -0.349 | 0.0094 | -0.013 | -37.119
-4.5 | -0.294 | 0.00927 | -0.013 | -31.746
-4 | -0.238 | 0.00909 | -0.014 | -26.212
-3.5 | -0.181 | 0.00894 | -0.014 | -20.225
-3 | -0.122 | 0.00882 | -0.014 | -13.876
-2.5 | -0.063 | 0.00867 | -0.014 | -7.304
-2 | -0.004 | 0.00855 | -0.014 | -0.424
-1.5 | 0.056 | 0.00926 | -0.014 | 6.096
-1 | 0.117 | 0.0091 | -0.015 | 12.838
-0.5 | 0.177 | 0.00901 | -0.015 | 19.688
0 | 0.238 | 0.00965 | -0.015 | 24.633
0.5 | 0.298 | 0.00961 | -0.015 | 31.007
1 | 0.358 | 0.00884 | -0.015 | 40.468
1.5 | 0.418 | 0.00888 | -0.016 | 47.074
2 | 0.478 | 0.00934 | -0.016 | 51.117
2.5 | 0.537 | 0.00932 | -0.016 | 57.662
3 | 0.597 | 0.00934 | -0.016 | 63.866
3.5 | 0.656 | 0.00939 | -0.017 | 69.887
4 | 0.715 | 0.01014 | -0.017 | 70.507
4.5 | 0.774 | 0.01019 | -0.017 | 75.925
5 | 0.832 | 0.01015 | -0.017 | 82.001
5.5 | 0.89 | 0.00944 | -0.017 | 94.32
6 | 0.948 | 0.00949 | -0.018 | 99.894
6.5 | 1.005 | 0.00968 | -0.018 | 103.888
7 | 1.062 | 0.00987 | -0.018 | 107.622
7.5 | 1.118 | 0.00947 | -0.018 | 118.101
8 | 1.173 | 0.00982 | -0.019 | 119.521
8.5 | 1.228 | 0.00955 | -0.019 | 128.582
9 | 1.28 | 0.00952 | -0.019 | 134.547
9.5 | 1.33 | 0.00945 | -0.019 | 140.651
10 | 1.376 | 0.00911 | -0.02 | 151.087
10.5 | 1.418 | 0.01077 | -0.02 | 131.612
11 | 1.454 | 0.0117 | -0.02 | 124.324
11.5 | 1.485 | 0.01283 | -0.02 | 115.773
12 | 1.509 | 0.01407 | -0.02 | 107.209
12.5 | 1.527 | 0.01555 | -0.02 | 98.218
13 | 1.538 | 0.01747 | -0.02 | 88.065
13.5 | 1.544 | 0.01995 | -0.02 | 77.372
14 | 1.541 | 0.02313 | -0.02 | 66.642
14.5 | 1.533 | 0.02699 | -0.02 | 56.789
15 | 1.52 | 0.03155 | -0.02 | 48.18
15.5 | 1.503 | 0.03683 | -0.02 | 40.798
16 | 1.482 | 0.0426 | -0.02 | 34.785
16.5 | 1.458 | 0.04891 | -0.02 | 29.811
17 | 1.431 | 0.0555 | -0.02 | 25.79
17.5 | 1.403 | 0.06225 | -0.02 | 22.532
18 | 1.372 | 0.06926 | -0.02 | 19.803
18.5 | 1.338 | 0.0766 | -0.02 | 17.469

## 140. Re 18M Mach 0.10 (2)
BIGFOIL.COM POLAR EXPORT
NACA33012
NACA33012 |  |  |  | Cl Max: | 1.9085 | at alpha= | 19 | deg
XFOIL ncrit=9 |  |  |  | L/D Max: | 183.509 | at alpha= | 8.5 | deg
Re: | 18000000 |  |  | Cd Min: | 0.04502 | at alpha= | 20 | deg
Mach: | 0.1 |  |  | Cl=0 at alpha= | -2.0099 | deg
|  |  |  | @ Cl=0.1, Cd= | 0.0060047
|  |  |  | @ Cl=0.4, Cd= | 0.006
|  |  |  | @ Cl=0.6, Cd= | 0.0052563
alpha (deg) | Cl | Cd | Cm | Cl/Cd
-20 | -1.7499 | 0.02441 | -0.0688 | -71.6878
-19.5 | -1.7335 | 0.02251 | -0.0647 | -77.0102
-19 | -1.7213 | 0.02039 | -0.0596 | -84.4188
-18.5 | -1.7021 | 0.01885 | -0.0543 | -90.2971
-18 | -1.6815 | 0.01762 | -0.0485 | -95.4313
-17.5 | -1.6476 | 0.01651 | -0.0447 | -99.7941
-17 | -1.6136 | 0.01561 | -0.0406 | -103.3696
-16.5 | -1.5781 | 0.01479 | -0.0365 | -106.7005
-16 | -1.5317 | 0.01402 | -0.0345 | -109.2511
-15.5 | -1.477 | 0.01323 | -0.0342 | -111.6402
-15 | -1.4207 | 0.01253 | -0.0341 | -113.3839
-14.5 | -1.3633 | 0.01189 | -0.0342 | -114.6594
-14 | -1.3057 | 0.01123 | -0.0342 | -116.2689
-13.5 | -1.248 | 0.01066 | -0.0343 | -117.0732
-13 | -1.1975 | 0.01015 | -0.0328 | -117.9803
-12.5 | -1.1347 | 0.00955 | -0.0339 | -118.8168
-12 | -1.0596 | 0.00885 | -0.0378 | -119.7288
-11.5 | -0.997 | 0.00838 | -0.0389 | -118.9737
-11 | -0.9513 | 0.00802 | -0.0362 | -118.616
-10.5 | -0.9034 | 0.00778 | -0.034 | -116.1183
-10 | -0.854 | 0.00757 | -0.0321 | -112.8137
-9.5 | -0.8045 | 0.00744 | -0.0302 | -108.1317
-9 | -0.7554 | 0.00735 | -0.0283 | -102.7755
-8.5 | -0.7047 | 0.00723 | -0.0267 | -97.4689
-8 | -0.6525 | 0.007 | -0.0254 | -93.2143
-7.5 | -0.5998 | 0.00681 | -0.0243 | -88.0764
-7 | -0.5462 | 0.00665 | -0.0233 | -82.1353
-6.5 | -0.4925 | 0.00656 | -0.0223 | -75.0762
-6 | -0.4381 | 0.00645 | -0.0215 | -67.9225
-5.5 | -0.3839 | 0.00634 | -0.0207 | -60.5521
-5 | -0.3297 | 0.00625 | -0.0199 | -52.752
-4.5 | -0.2751 | 0.00621 | -0.0191 | -44.2995
-4 | -0.2203 | 0.00618 | -0.0184 | -35.6472
-3.5 | -0.1657 | 0.00615 | -0.0177 | -26.9431
-3 | -0.1101 | 0.00611 | -0.0172 | -18.0196
-2.5 | -0.0546 | 0.00607 | -0.0167 | -8.9951
-2 | 0.0011 | 0.00606 | -0.0163 | 0.18152
-1.5 | 0.0571 | 0.00602 | -0.0159 | 9.485
-1 | 0.1133 | 0.006 | -0.0156 | 18.8833
-0.5 | 0.1693 | 0.00599 | -0.0152 | 28.2638
0 | 0.2254 | 0.00598 | -0.0149 | 37.6923
0.5 | 0.2819 | 0.00596 | -0.0147 | 47.2987
1 | 0.3377 | 0.00599 | -0.0143 | 56.3773
1.5 | 0.3939 | 0.006 | -0.0141 | 65.65
2 | 0.4498 | 0.006 | -0.0138 | 74.9667
2.5 | 0.499 | 0.00558 | -0.0123 | 89.4265
3 | 0.5508 | 0.00534 | -0.0113 | 103.1461
3.5 | 0.6037 | 0.00525 | -0.0105 | 114.9905
4 | 0.6551 | 0.00515 | -0.0094 | 127.2039
4.5 | 0.706 | 0.00501 | -0.0082 | 140.9182
5 | 0.7593 | 0.00507 | -0.0075 | 149.7633
5.5 | 0.8126 | 0.00516 | -0.0068 | 157.4806
6 | 0.866 | 0.00523 | -0.0061 | 165.5832
6.5 | 0.9179 | 0.00538 | -0.0051 | 170.6134
7 | 0.9703 | 0.00549 | -0.0043 | 176.7395
7.5 | 1.0218 | 0.00569 | -0.0033 | 179.5782
8 | 1.081 | 0.0059 | -0.0041 | 183.2203
8.5 | 1.1506 | 0.00627 | -0.0074 | 183.5088
9 | 1.2153 | 0.00668 | -0.0096 | 181.9311
9.5 | 1.2698 | 0.0071 | -0.0095 | 178.8451
10 | 1.3228 | 0.0077 | -0.0094 | 171.7922
10.5 | 1.3804 | 0.00822 | -0.0102 | 167.9319
11 | 1.4358 | 0.00895 | -0.0107 | 160.4246
11.5 | 1.4917 | 0.00959 | -0.0114 | 155.5474
12 | 1.5457 | 0.01036 | -0.0117 | 149.1988
12.5 | 1.5996 | 0.01106 | -0.0121 | 144.6293
13 | 1.6415 | 0.01176 | -0.0099 | 139.5833
13.5 | 1.677 | 0.01242 | -0.0065 | 135.0242
14 | 1.7122 | 0.01315 | -0.0032 | 130.2053
14.5 | 1.7483 | 0.01396 | -0.0003 | 125.2364
15 | 1.7747 | 0.0147 | 0.0045 | 120.7279
15.5 | 1.8002 | 0.01566 | 0.0088 | 114.9553
16 | 1.827 | 0.01669 | 0.0125 | 109.4667
16.5 | 1.8491 | 0.01803 | 0.0162 | 102.5568
17 | 1.8702 | 0.01956 | 0.0195 | 95.6135
17.5 | 1.8844 | 0.02171 | 0.0227 | 86.7987
18 | 1.8975 | 0.02423 | 0.0252 | 78.312
18.5 | 1.9062 | 0.02745 | 0.0269 | 69.4426
19 | 1.9085 | 0.03162 | 0.0277 | 60.3574
19.5 | 1.899 | 0.03749 | 0.0274 | 50.6535
20 | 1.8803 | 0.04502 | 0.0256 | 41.7659

## 141. Re 18M Mach 0.25 (1)
BIGFOIL.COM POLAR EXPORT
NACA33012
NACA33012 |  |  |  | Cl Max: | 1.503 | at alpha= | 12.5 | deg
JavaFoil+Calcfoil stall+Eppler ext transition |  |  |  | L/D Max: | 148.75 | at alpha= | 9.5 | deg
Re: | 18000000 |  |  | Cd Min: | 0.00864 | at alpha= | -1.5 | deg
Mach: | 0.25 |  |  | Cl=0 at alpha= | -1.9677 | deg
|  |  |  | @ Cl=0.1, Cd= | 0.0090532
|  |  |  | @ Cl=0.4, Cd= | 0.0090143
|  |  |  | @ Cl=0.6, Cd= | 0.0087721
alpha (deg) | Cl | Cd | Cm | Cl/Cd
-13 | -0.498 | 0.08611 | -0.006 | -5.787
-12.5 | -0.522 | 0.08074 | -0.006 | -6.468
-12 | -0.542 | 0.07538 | -0.006 | -7.184
-11.5 | -0.556 | 0.07084 | -0.006 | -7.845
-11 | -0.565 | 0.06628 | -0.006 | -8.522
-10.5 | -0.569 | 0.06199 | -0.006 | -9.173
-10 | -0.567 | 0.05779 | -0.007 | -9.814
-9.5 | -0.56 | 0.05406 | -0.007 | -10.36
-9 | -0.548 | 0.05025 | -0.007 | -10.908
-8.5 | -0.532 | 0.04587 | -0.008 | -11.606
-8 | -0.623 | 0.00925 | -0.013 | -67.298
-7.5 | -0.588 | 0.00972 | -0.013 | -60.545
-7 | -0.549 | 0.00948 | -0.013 | -57.931
-6.5 | -0.506 | 0.00929 | -0.013 | -54.443
-6 | -0.459 | 0.00902 | -0.013 | -50.858
-5.5 | -0.409 | 0.00972 | -0.013 | -42.022
-5 | -0.356 | 0.00969 | -0.014 | -36.698
-4.5 | -0.301 | 0.00941 | -0.014 | -31.965
-4 | -0.244 | 0.00927 | -0.014 | -26.308
-3.5 | -0.185 | 0.00914 | -0.014 | -20.272
-3 | -0.126 | 0.00897 | -0.014 | -14.002
-2.5 | -0.065 | 0.00882 | -0.014 | -7.367
-2 | -0.004 | 0.00872 | -0.015 | -0.427
-1.5 | 0.058 | 0.00864 | -0.015 | 6.714
-1 | 0.12 | 0.00925 | -0.015 | 12.973
-0.5 | 0.182 | 0.00919 | -0.015 | 19.838
0 | 0.244 | 0.00904 | -0.015 | 27.01
0.5 | 0.306 | 0.00904 | -0.016 | 33.859
1 | 0.368 | 0.00903 | -0.016 | 40.729
1.5 | 0.429 | 0.009 | -0.016 | 47.658
2 | 0.49 | 0.00878 | -0.016 | 55.84
2.5 | 0.552 | 0.00878 | -0.017 | 62.843
3 | 0.613 | 0.00877 | -0.017 | 69.892
3.5 | 0.673 | 0.00877 | -0.017 | 76.811
4 | 0.734 | 0.00886 | -0.017 | 82.819
4.5 | 0.794 | 0.00963 | -0.018 | 82.493
5 | 0.854 | 0.00969 | -0.018 | 88.138
5.5 | 0.913 | 0.00972 | -0.018 | 93.978
6 | 0.972 | 0.00987 | -0.018 | 98.51
6.5 | 1.031 | 0.00938 | -0.018 | 109.889
7 | 1.088 | 0.00963 | -0.019 | 113.034
7.5 | 1.145 | 0.00992 | -0.019 | 115.491
8 | 1.201 | 0.00968 | -0.019 | 124.11
8.5 | 1.256 | 0.00954 | -0.019 | 131.719
9 | 1.309 | 0.0095 | -0.02 | 137.793
9.5 | 1.357 | 0.00912 | -0.02 | 148.75
10 | 1.4 | 0.01078 | -0.02 | 129.964
10.5 | 1.438 | 0.01175 | -0.02 | 122.361
11 | 1.467 | 0.01308 | -0.02 | 112.128
11.5 | 1.488 | 0.01462 | -0.021 | 101.78
12 | 1.5 | 0.01661 | -0.021 | 90.265
12.5 | 1.503 | 0.01925 | -0.021 | 78.077
13 | 1.498 | 0.02273 | -0.02 | 65.904
13.5 | 1.485 | 0.02718 | -0.02 | 54.641
14 | 1.464 | 0.03243 | -0.02 | 45.15
14.5 | 1.436 | 0.03829 | -0.02 | 37.495
15 | 1.4 | 0.04508 | -0.02 | 31.065
15.5 | 1.359 | 0.05223 | -0.02 | 26.03
16 | 1.313 | 0.0599 | -0.02 | 21.912
16.5 | 1.26 | 0.06808 | -0.02 | 18.505
17 | 1.202 | 0.07624 | -0.019 | 15.768
17.5 | 1.139 | 0.08512 | -0.019 | 13.381

## 142. Re 18M Mach 0.25 (2)
BIGFOIL.COM POLAR EXPORT
NACA33012
NACA33012 |  |  |  | Cl Max: | 1.8725 | at alpha= | 17.5 | deg
XFOIL ncrit=9 |  |  |  | L/D Max: | 185.487 | at alpha= | 8.5 | deg
Re: | 18000000 |  |  | Cd Min: | 0.2078 | at alpha= | -19.5 | deg
Mach: | 0.25 |  |  | Cl=0 at alpha= | -2.0113 | deg
|  |  |  | @ Cl=0.1, Cd= | 0.0060319
|  |  |  | @ Cl=0.4, Cd= | 0.0060212
|  |  |  | @ Cl=0.6, Cd= | 0.0053561
alpha (deg) | Cl | Cd | Cm | Cl/Cd
-19.5 | -0.7017 | 0.2078 | 0.0354 | -3.3768
-19 | -0.6855 | 0.20156 | 0.0317 | -3.401
-18.5 | -0.6719 | 0.19436 | 0.0278 | -3.457
-17.5 | -0.7121 | 0.16144 | 0.0105 | -4.4109
-17 | -0.7348 | 0.14673 | 0.0022 | -5.0078
-16.5 | -1.0744 | 0.0708 | -0.058 | -15.1751
-16 | -1.2034 | 0.05005 | -0.0747 | -24.044
-15.5 | -1.2806 | 0.04082 | -0.0729 | -31.3719
-15 | -1.4069 | 0.02844 | -0.0598 | -49.4691
-14.5 | -1.4273 | 0.01841 | -0.0545 | -77.5285
-14 | -1.3769 | 0.01571 | -0.0523 | -87.6448
-13.5 | -1.3189 | 0.01396 | -0.0505 | -94.4771
-13 | -1.2627 | 0.01268 | -0.048 | -99.582
-12.5 | -1.2029 | 0.01169 | -0.046 | -102.8999
-12 | -1.1255 | 0.01066 | -0.0476 | -105.5816
-11.5 | -1.041 | 0.00975 | -0.0509 | -106.7692
-11 | -0.9911 | 0.0091 | -0.0474 | -108.9121
-10.5 | -0.9421 | 0.00862 | -0.0436 | -109.2923
-10 | -0.8907 | 0.00821 | -0.0405 | -108.4896
-9.5 | -0.8394 | 0.00792 | -0.0375 | -105.9848
-9 | -0.7876 | 0.00773 | -0.0346 | -101.8887
-8.5 | -0.7343 | 0.00758 | -0.0322 | -96.8734
-8 | -0.6786 | 0.00735 | -0.0303 | -92.3265
-7.5 | -0.6231 | 0.00711 | -0.0285 | -87.6371
-7 | -0.5674 | 0.00686 | -0.0269 | -82.7114
-6.5 | -0.5117 | 0.00671 | -0.0253 | -76.2593
-6 | -0.4549 | 0.00657 | -0.0241 | -69.239
-5.5 | -0.3979 | 0.00646 | -0.0229 | -61.5944
-5 | -0.3415 | 0.00635 | -0.0218 | -53.7795
-4.5 | -0.2851 | 0.00628 | -0.0207 | -45.3981
-4 | -0.2281 | 0.00624 | -0.0197 | -36.5545
-3.5 | -0.1713 | 0.0062 | -0.0189 | -27.629
-3 | -0.114 | 0.00615 | -0.0181 | -18.5366
-2.5 | -0.0563 | 0.00612 | -0.0175 | -9.1993
-2 | 0.0013 | 0.00608 | -0.0169 | 0.21382
-1.5 | 0.0591 | 0.00606 | -0.0164 | 9.7525
-1 | 0.1173 | 0.00602 | -0.0159 | 19.485
-0.5 | 0.1749 | 0.00602 | -0.0155 | 29.0532
0 | 0.2332 | 0.006 | -0.0151 | 38.8667
0.5 | 0.2913 | 0.00599 | -0.0148 | 48.6311
1 | 0.3489 | 0.00603 | -0.0143 | 57.8607
1.5 | 0.4072 | 0.00602 | -0.014 | 67.6412
2 | 0.4647 | 0.00605 | -0.0136 | 76.8099
2.5 | 0.5161 | 0.00565 | -0.012 | 91.3451
3 | 0.5693 | 0.00539 | -0.0108 | 105.6215
3.5 | 0.6236 | 0.00533 | -0.0098 | 116.9981
4 | 0.677 | 0.00521 | -0.0086 | 129.9424
4.5 | 0.7299 | 0.00508 | -0.0072 | 143.6811
5 | 0.7847 | 0.00517 | -0.0061 | 151.7795
5.5 | 0.8406 | 0.00524 | -0.0053 | 160.4198
6 | 0.8955 | 0.00535 | -0.0042 | 167.3832
6.5 | 0.9495 | 0.00549 | -0.0029 | 172.9508
7 | 1.004 | 0.00559 | -0.0017 | 179.6064
7.5 | 1.059 | 0.00583 | -0.0006 | 181.6467
8.5 | 1.2001 | 0.00647 | -0.0053 | 185.4869
9 | 1.2667 | 0.00691 | -0.0068 | 183.314
9.5 | 1.32 | 0.0074 | -0.0054 | 178.3784
10 | 1.38 | 0.00806 | -0.0056 | 171.2159
10.5 | 1.4415 | 0.00863 | -0.0059 | 167.0336
11 | 1.4996 | 0.0095 | -0.0058 | 157.8526
11.5 | 1.5575 | 0.01037 | -0.0056 | 150.1929
12 | 1.6143 | 0.01127 | -0.0052 | 143.2387
12.5 | 1.6595 | 0.01206 | -0.0024 | 137.6036
13 | 1.6937 | 0.01287 | 0.0025 | 131.6006
13.5 | 1.7277 | 0.01375 | 0.0072 | 125.6509
14 | 1.7538 | 0.01466 | 0.0132 | 119.6317
14.5 | 1.784 | 0.01568 | 0.018 | 113.7755
15 | 1.81 | 0.01701 | 0.0226 | 106.408
15.5 | 1.8308 | 0.01877 | 0.0272 | 97.5386
16 | 1.8518 | 0.02076 | 0.0309 | 89.2004
16.5 | 1.8677 | 0.02338 | 0.034 | 79.8845
17 | 1.8719 | 0.02728 | 0.0363 | 68.618
17.5 | 1.8725 | 0.03211 | 0.0371 | 58.3152
18 | 1.8637 | 0.03847 | 0.0364 | 48.4455
18.5 | 1.8387 | 0.04719 | 0.0339 | 38.9638
19 | 1.7727 | 0.06123 | 0.0281 | 28.9515
19.5 | 1.6799 | 0.07935 | 0.0197 | 21.1708
20 | 1.5656 | 0.10115 | 0.0088 | 15.478

## 143. Re 18M Mach 0.50 (1)
BIGFOIL.COM POLAR EXPORT
NACA33012
NACA33012 |  |  |  | Cl Max: | 1.402 | at alpha= | 9.5 | deg
JavaFoil+Calcfoil stall+Eppler ext transition |  |  |  | L/D Max: | 127.983 | at alpha= | 7 | deg
Re: | 18000000 |  |  | Cd Min: | 0.00847 | at alpha= | 2.5 | deg
Mach: | 0.5 |  |  | Cl=0 at alpha= | -1.971 | deg
|  |  |  | @ Cl=0.1, Cd= | 0.0092993
|  |  |  | @ Cl=0.4, Cd= | 0.0098344
|  |  |  | @ Cl=0.6, Cd= | 0.0087604
alpha (deg) | Cl | Cd | Cm | Cl/Cd
-20 | -0.96 | 0.16729 | -0.007 | -5.736
-19.5 | -0.935 | 0.15248 | -0.007 | -6.135
-19 | -0.911 | 0.13836 | -0.007 | -6.585
-18.5 | -0.883 | 0.14077 | -0.007 | -6.274
-18 | -0.856 | 0.1375 | -0.007 | -6.229
-17.5 | -0.832 | 0.12572 | -0.007 | -6.617
-17 | -0.808 | 0.11411 | -0.007 | -7.077
-16.5 | -0.778 | 0.11814 | -0.007 | -6.589
-16 | -0.753 | 0.11089 | -0.007 | -6.787
-15.5 | -0.728 | 0.10162 | -0.007 | -7.162
-15 | -0.703 | 0.0941 | -0.007 | -7.47
-14.5 | -0.674 | 0.09318 | -0.007 | -7.236
-14 | -0.649 | 0.08658 | -0.007 | -7.494
-13.5 | -0.625 | 0.07911 | -0.007 | -7.895
-13 | -0.595 | 0.07898 | -0.007 | -7.54
-12.5 | -0.57 | 0.07349 | -0.007 | -7.752
-12 | -0.546 | 0.06637 | -0.008 | -8.225
-11.5 | -0.516 | 0.06857 | -0.007 | -7.518
-11 | -0.489 | 0.06435 | -0.007 | -7.602
-10.5 | -0.464 | 0.05881 | -0.008 | -7.89
-10 | -0.435 | 0.05932 | -0.007 | -7.336
-9.5 | -0.409 | 0.05544 | -0.007 | -7.372
-9 | -0.383 | 0.05106 | -0.008 | -7.5
-8.5 | -0.354 | 0.05135 | -0.007 | -6.9
-8 | -0.328 | 0.0478 | -0.008 | -6.861
-7.5 | -0.3 | 0.04707 | -0.007 | -6.379
-7 | -0.274 | 0.04374 | -0.008 | -6.257
-6.5 | -0.246 | 0.04275 | -0.008 | -5.76
-6 | -0.289 | 0.04149 | -0.007 | -6.963
-5.5 | -0.319 | 0.03733 | -0.008 | -8.557
-5 | -0.365 | 0.00997 | -0.015 | -36.632
-4.5 | -0.319 | 0.00965 | -0.015 | -33.066
-4 | -0.264 | 0.00937 | -0.016 | -28.129
-3.5 | -0.203 | 0.0092 | -0.016 | -22.054
-3 | -0.138 | 0.0097 | -0.016 | -14.267
-2.5 | -0.072 | 0.00961 | -0.016 | -7.491
-2 | -0.004 | 0.00954 | -0.016 | -0.434
-1.5 | 0.065 | 0.00935 | -0.017 | 6.913
-1 | 0.134 | 0.00925 | -0.017 | 14.483
-0.5 | 0.204 | 0.00917 | -0.017 | 22.197
0 | 0.273 | 0.00921 | -0.017 | 29.584
0.5 | 0.341 | 0.00986 | -0.018 | 34.637
1 | 0.41 | 0.00983 | -0.018 | 41.721
1.5 | 0.478 | 0.0098 | -0.018 | 48.816
2 | 0.547 | 0.00986 | -0.018 | 55.428
2.5 | 0.614 | 0.00847 | -0.019 | 72.515
3 | 0.682 | 0.00869 | -0.019 | 78.498
3.5 | 0.749 | 0.00926 | -0.019 | 80.846
4 | 0.815 | 0.00902 | -0.019 | 90.412
4.5 | 0.881 | 0.00957 | -0.02 | 92.058
5 | 0.946 | 0.00975 | -0.02 | 97.1
5.5 | 1.011 | 0.01 | -0.02 | 101.065
6 | 1.074 | 0.00959 | -0.02 | 111.986
6.5 | 1.135 | 0.00939 | -0.021 | 120.86
7 | 1.195 | 0.00934 | -0.021 | 127.983
7.5 | 1.252 | 0.01033 | -0.021 | 121.236
8 | 1.305 | 0.01103 | -0.021 | 118.315
8.5 | 1.353 | 0.01199 | -0.022 | 112.874
9 | 1.39 | 0.01339 | -0.022 | 103.808
9.5 | 1.402 | 0.01594 | -0.022 | 87.93
10 | 1.371 | 0.02233 | -0.021 | 61.423
10.5 | 1.302 | 0.03356 | -0.02 | 38.808
11 | 1.176 | 0.04659 | -0.019 | 25.243
11.5 | 0.787 | 0.06188 | -0.018 | 12.719
12 | 0.809 | 0.06992 | -0.018 | 11.572
12.5 | 0.835 | 0.07432 | -0.018 | 11.236
13 | 0.852 | 0.0908 | -0.018 | 9.379
13.5 | 0.869 | 0.11154 | -0.017 | 7.788
14 | 0.89 | 0.13226 | -0.016 | 6.731
14.5 | 0.917 | 0.14314 | -0.016 | 6.409

## 144. Re 18M Mach 0.50 (2)
BIGFOIL.COM POLAR EXPORT
NACA33012
NACA33012 |  |  |  | Cl Max: | 1.8836 | at alpha= | 12.5 | deg
XFOIL ncrit=9 |  |  |  | L/D Max: | 190.992 | at alpha= | 8 | deg
Re: | 18000000 |  |  | Cd Min: | 0.22642 | at alpha= | -18.5 | deg
Mach: | 0.5 |  |  | Cl=0 at alpha= | -2.0128 | deg
|  |  |  | @ Cl=0.1, Cd= | 0.0061905
|  |  |  | @ Cl=0.4, Cd= | 0.0061699
|  |  |  | @ Cl=0.6, Cd= | 0.0059499
alpha (deg) | Cl | Cd | Cm | Cl/Cd
-18.5 | -0.6683 | 0.22642 | 0.039 | -2.9516
-18 | -0.6454 | 0.21988 | 0.0351 | -2.9352
-17.5 | -0.6277 | 0.21099 | 0.0306 | -2.975
-17 | -0.6087 | 0.20279 | 0.0264 | -3.0016
-16.5 | -0.594 | 0.19301 | 0.0217 | -3.0776
-16 | -0.5741 | 0.18569 | 0.0179 | -3.0917
-15.5 | -0.5586 | 0.17706 | 0.0138 | -3.1549
-15 | -0.5394 | 0.16999 | 0.0103 | -3.1731
-14.5 | -0.5246 | 0.16162 | 0.0065 | -3.2459
-14 | -0.5111 | 0.15324 | 0.0027 | -3.3353
-13.5 | -0.4781 | 0.14173 | -0.0087 | -3.3733
-12.5 | -0.3668 | 0.11253 | -0.0514 | -3.2596
-12 | -0.3617 | 0.10371 | -0.0562 | -3.4876
-11.5 | -0.351 | 0.09664 | -0.0596 | -3.632
-11 | -0.3609 | 0.08621 | -0.0654 | -4.1863
-10.5 | -0.365 | 0.07748 | -0.0701 | -4.7109
-10 | -0.381 | 0.0671 | -0.0765 | -5.6781
-9.5 | -0.3988 | 0.05526 | -0.0872 | -7.2168
-9 | -0.4188 | 0.04857 | -0.0901 | -8.6226
-8.5 | -0.4579 | 0.04346 | -0.0845 | -10.5361
-8 | -0.4904 | 0.03855 | -0.0756 | -12.7211
-7.5 | -0.5013 | 0.03304 | -0.0683 | -15.1725
-7 | -0.507 | 0.0267 | -0.0602 | -18.9888
-6.5 | -0.5202 | 0.0182 | -0.0503 | -28.5824
-6 | -0.5127 | 0.00914 | -0.0429 | -56.0941
-5.5 | -0.4596 | 0.0075 | -0.0371 | -61.28
-5 | -0.3961 | 0.00701 | -0.0329 | -56.505
-4.5 | -0.3306 | 0.00679 | -0.0295 | -48.6892
-4 | -0.2645 | 0.0066 | -0.0268 | -40.0758
-3.5 | -0.1981 | 0.00649 | -0.0245 | -30.5239
-3 | -0.1314 | 0.00642 | -0.0226 | -20.4673
-2.5 | -0.0649 | 0.00631 | -0.021 | -10.2853
-2 | 0.0017 | 0.00627 | -0.0197 | 0.27113
-1.5 | 0.0684 | 0.0062 | -0.0185 | 11.0323
-1 | 0.1346 | 0.00618 | -0.0174 | 21.7799
-0.5 | 0.2013 | 0.00615 | -0.0165 | 32.7317
0 | 0.2673 | 0.00616 | -0.0156 | 43.3929
0.5 | 0.3337 | 0.00616 | -0.0147 | 54.1721
1 | 0.4003 | 0.00617 | -0.014 | 64.8784
1.5 | 0.4661 | 0.00623 | -0.013 | 74.8154
2 | 0.5328 | 0.00626 | -0.0121 | 85.1118
3 | 0.652 | 0.00571 | -0.0076 | 114.1856
3.5 | 0.7149 | 0.00559 | -0.0058 | 127.8891
4 | 0.7758 | 0.00552 | -0.0034 | 140.5435
4.5 | 0.8371 | 0.0055 | -0.0008 | 152.2
5 | 0.9012 | 0.00552 | 0.0015 | 163.2609
5.5 | 0.9647 | 0.0057 | 0.0041 | 169.2456
6 | 1.0294 | 0.00583 | 0.0068 | 176.5695
6.5 | 1.0921 | 0.00601 | 0.0101 | 181.7138
7 | 1.1592 | 0.00625 | 0.0129 | 185.472
7.5 | 1.2522 | 0.0066 | 0.0111 | 189.7273
8 | 1.3484 | 0.00706 | 0.0091 | 190.9915
8.5 | 1.4338 | 0.00759 | 0.0097 | 188.9065
9 | 1.5056 | 0.00808 | 0.0133 | 186.3366
9.5 | 1.586 | 0.0088 | 0.0156 | 180.2273
10 | 1.6664 | 0.00967 | 0.0184 | 172.3268
10.5 | 1.7424 | 0.01094 | 0.0219 | 159.2687
11 | 1.7721 | 0.01219 | 0.0324 | 145.3733
11.5 | 1.8023 | 0.0137 | 0.0422 | 131.5547
12 | 1.8418 | 0.01537 | 0.0503 | 119.8308
12.5 | 1.8836 | 0.01731 | 0.0577 | 108.8157

## 145. Re 20M Mach 0.00 (1)
BIGFOIL.COM POLAR EXPORT
NACA33012
NACA33012 |  |  |  | Cl Max: | 1.554 | at alpha= | 14 | deg
JavaFoil+Calcfoil stall+Eppler ext transition |  |  |  | L/D Max: | 145.104 | at alpha= | 10 | deg
Re: | 20000000 |  |  | Cd Min: | 0.00844 | at alpha= | -2 | deg
Mach: | 0 |  |  | Cl=0 at alpha= | -1.9667 | deg
|  |  |  | @ Cl=0.1, Cd= | 0.008982
|  |  |  | @ Cl=0.4, Cd= | 0.010061
|  |  |  | @ Cl=0.6, Cd= | 0.00929
alpha (deg) | Cl | Cd | Cm | Cl/Cd
-14.5 | -0.668 | 0.09271 | -0.006 | -7.21
-14 | -0.673 | 0.08746 | -0.006 | -7.693
-13.5 | -0.675 | 0.08225 | -0.006 | -8.209
-13 | -0.675 | 0.07815 | -0.006 | -8.635
-12.5 | -0.673 | 0.07327 | -0.006 | -9.18
-12 | -0.667 | 0.06884 | -0.006 | -9.697
-11.5 | -0.66 | 0.06481 | -0.007 | -10.177
-11 | -0.649 | 0.06062 | -0.007 | -10.707
-10.5 | -0.636 | 0.05627 | -0.007 | -11.302
-10 | -0.621 | 0.05122 | -0.007 | -12.134
-9.5 | -0.73 | 0.00894 | -0.012 | -81.687
-9 | -0.701 | 0.00926 | -0.012 | -75.748
-8.5 | -0.668 | 0.00974 | -0.012 | -68.586
-8 | -0.631 | 0.00945 | -0.012 | -66.791
-7.5 | -0.591 | 0.00923 | -0.012 | -63.992
-7 | -0.547 | 0.00902 | -0.012 | -60.65
-6.5 | -0.501 | 0.00887 | -0.013 | -56.436
-6 | -0.452 | 0.00947 | -0.013 | -47.678
-5.5 | -0.401 | 0.00935 | -0.013 | -42.865
-5 | -0.348 | 0.00926 | -0.013 | -37.557
-4.5 | -0.293 | 0.00907 | -0.013 | -32.339
-4 | -0.237 | 0.00895 | -0.013 | -26.503
-3.5 | -0.18 | 0.0088 | -0.014 | -20.449
-3 | -0.122 | 0.0087 | -0.014 | -14.01
-2.5 | -0.063 | 0.00855 | -0.014 | -7.373
-2 | -0.004 | 0.00844 | -0.014 | -0.428
-1.5 | 0.056 | 0.00907 | -0.014 | 6.197
-1 | 0.116 | 0.00895 | -0.015 | 12.991
-0.5 | 0.177 | 0.00884 | -0.015 | 19.986
0 | 0.237 | 0.00948 | -0.015 | 24.941
0.5 | 0.296 | 0.00944 | -0.015 | 31.397
1 | 0.356 | 0.00946 | -0.015 | 37.626
1.5 | 0.416 | 0.01028 | -0.016 | 40.435
2 | 0.475 | 0.00927 | -0.016 | 51.258
2.5 | 0.535 | 0.00918 | -0.016 | 58.207
3 | 0.594 | 0.00929 | -0.016 | 63.918
3.5 | 0.653 | 0.00929 | -0.016 | 70.24
4 | 0.711 | 0.01008 | -0.017 | 70.604
4.5 | 0.77 | 0.01006 | -0.017 | 76.553
5 | 0.828 | 0.01005 | -0.017 | 82.417
5.5 | 0.886 | 0.01013 | -0.017 | 87.48
6 | 0.944 | 0.00937 | -0.018 | 100.749
6.5 | 1.001 | 0.00954 | -0.018 | 104.915
7 | 1.057 | 0.00976 | -0.018 | 108.259
7.5 | 1.113 | 0.00936 | -0.018 | 118.899
8 | 1.168 | 0.00971 | -0.019 | 120.361
8.5 | 1.223 | 0.00941 | -0.019 | 129.917
9 | 1.275 | 0.00939 | -0.019 | 135.808
9.5 | 1.325 | 0.00932 | -0.019 | 142.065
10 | 1.371 | 0.00945 | -0.02 | 145.104
10.5 | 1.413 | 0.01062 | -0.02 | 133.049
11 | 1.451 | 0.01152 | -0.02 | 125.933
11.5 | 1.484 | 0.01247 | -0.02 | 119.007
12 | 1.51 | 0.01356 | -0.02 | 111.361
12.5 | 1.53 | 0.01487 | -0.02 | 102.879
13 | 1.545 | 0.01649 | -0.02 | 93.703
13.5 | 1.553 | 0.01857 | -0.02 | 83.651
14 | 1.554 | 0.02132 | -0.021 | 72.911
14.5 | 1.549 | 0.02463 | -0.02 | 62.915
15 | 1.539 | 0.02879 | -0.02 | 53.459
15.5 | 1.525 | 0.03347 | -0.02 | 45.573
16 | 1.508 | 0.03881 | -0.02 | 38.849
16.5 | 1.487 | 0.04454 | -0.02 | 33.393
17 | 1.464 | 0.05075 | -0.02 | 28.848
17.5 | 1.439 | 0.05715 | -0.02 | 25.176
18 | 1.411 | 0.06383 | -0.02 | 22.113
18.5 | 1.382 | 0.07084 | -0.02 | 19.51
19 | 1.348 | 0.07844 | -0.02 | 17.19

## 146. Re 20M Mach 0.00 (2)
BIGFOIL.COM POLAR EXPORT
NACA33012
NACA33012 |  |  |  | Cl Max: | 1.9285 | at alpha= | 19 | deg
XFOIL ncrit=9 |  |  |  | L/D Max: | 184.609 | at alpha= | 8.5 | deg
Re: | 20000000 |  |  | Cd Min: | 0.03786 | at alpha= | 20 | deg
Mach: | 0 |  |  | Cl=0 at alpha= | -2.0081 | deg
|  |  |  | @ Cl=0.1, Cd= | 0.005909
|  |  |  | @ Cl=0.4, Cd= | 0.0059029
|  |  |  | @ Cl=0.6, Cd= | 0.0052323
alpha (deg) | Cl | Cd | Cm | Cl/Cd
-20 | -1.7746 | 0.0206 | -0.0585 | -86.1456
-19.5 | -1.7516 | 0.01935 | -0.0546 | -90.522
-19 | -1.7334 | 0.01785 | -0.0495 | -97.1092
-18.5 | -1.7129 | 0.01671 | -0.044 | -102.5075
-18 | -1.6787 | 0.01575 | -0.0407 | -106.5841
-17.5 | -1.6438 | 0.01498 | -0.0372 | -109.733
-17 | -1.6086 | 0.0143 | -0.0336 | -112.4895
-16.5 | -1.5662 | 0.01362 | -0.0313 | -114.9927
-16 | -1.5125 | 0.01295 | -0.0313 | -116.7954
-15.5 | -1.4583 | 0.01229 | -0.0313 | -118.6574
-15 | -1.4027 | 0.01169 | -0.0316 | -119.9914
-14.5 | -1.3464 | 0.01114 | -0.0318 | -120.8618
-14 | -1.2901 | 0.01057 | -0.0321 | -122.053
-13 | -1.1823 | 0.00959 | -0.0314 | -123.2847
-12.5 | -1.1122 | 0.00902 | -0.0346 | -123.3038
-12 | -1.0414 | 0.00842 | -0.0379 | -123.6817
-11.5 | -0.9944 | 0.00811 | -0.0359 | -122.6141
-11 | -0.9489 | 0.0078 | -0.0335 | -121.6538
-10.5 | -0.9006 | 0.00759 | -0.0317 | -118.6561
-10 | -0.8512 | 0.0074 | -0.03 | -115.027
-9.5 | -0.802 | 0.0073 | -0.0284 | -109.863
-9 | -0.753 | 0.00723 | -0.0267 | -104.1494
-8.5 | -0.7017 | 0.00709 | -0.0254 | -98.9704
-8 | -0.6499 | 0.00689 | -0.0243 | -94.3251
-7.5 | -0.5972 | 0.0067 | -0.0233 | -89.1343
-7 | -0.544 | 0.00654 | -0.0224 | -83.1804
-6.5 | -0.4906 | 0.00646 | -0.0216 | -75.9443
-6 | -0.4364 | 0.00636 | -0.0209 | -68.6164
-5.5 | -0.3826 | 0.00626 | -0.0201 | -61.1182
-5 | -0.3287 | 0.00618 | -0.0193 | -53.1877
-4.5 | -0.2744 | 0.00613 | -0.0187 | -44.7635
-4 | -0.2198 | 0.00611 | -0.0181 | -35.9738
-3.5 | -0.1651 | 0.00605 | -0.0175 | -27.2893
-3 | -0.1099 | 0.00602 | -0.017 | -18.2558
-2.5 | -0.0546 | 0.00599 | -0.0165 | -9.1152
-2 | 0.0009 | 0.00596 | -0.0162 | 0.15101
-1.5 | 0.0565 | 0.00594 | -0.0158 | 9.5118
-1 | 0.1126 | 0.0059 | -0.0155 | 19.0847
-0.5 | 0.1682 | 0.0059 | -0.0152 | 28.5085
0 | 0.2243 | 0.00588 | -0.0149 | 38.1463
0.5 | 0.2802 | 0.00588 | -0.0147 | 47.6531
1 | 0.3358 | 0.0059 | -0.0144 | 56.9153
1.5 | 0.3919 | 0.0059 | -0.0142 | 66.4237
2 | 0.4473 | 0.00592 | -0.0139 | 75.5574
2.5 | 0.4974 | 0.00555 | -0.0126 | 89.6216
3 | 0.549 | 0.00531 | -0.0117 | 103.3898
3.5 | 0.6015 | 0.00523 | -0.0109 | 115.0096
4 | 0.6529 | 0.00511 | -0.0099 | 127.7691
4.5 | 0.704 | 0.00498 | -0.0088 | 141.3655
5 | 0.7566 | 0.00505 | -0.0081 | 149.8218
5.5 | 0.8104 | 0.00511 | -0.0076 | 158.591
6 | 0.8633 | 0.0052 | -0.007 | 166.0192
6.5 | 0.9155 | 0.00534 | -0.0062 | 171.4419
7 | 0.9673 | 0.00543 | -0.0054 | 178.14
7.5 | 1.0172 | 0.00562 | -0.0042 | 180.9964
8 | 1.07 | 0.00583 | -0.0037 | 183.5334
8.5 | 1.1335 | 0.00614 | -0.0058 | 184.6091
9 | 1.2011 | 0.00658 | -0.0089 | 182.538
9.5 | 1.2607 | 0.00702 | -0.0102 | 179.5869
10 | 1.3103 | 0.00753 | -0.0094 | 174.0106
10.5 | 1.3668 | 0.00805 | -0.0102 | 169.7888
11 | 1.4217 | 0.00873 | -0.0108 | 162.8522
11.5 | 1.4767 | 0.00938 | -0.0115 | 157.4307
12 | 1.5309 | 0.01006 | -0.0121 | 152.1769
12.5 | 1.5841 | 0.01075 | -0.0126 | 147.3581
13 | 1.635 | 0.01145 | -0.0126 | 142.7948
13.5 | 1.6714 | 0.01206 | -0.0095 | 138.5904
14 | 1.7061 | 0.01272 | -0.0063 | 134.1274
14.5 | 1.7427 | 0.01342 | -0.0036 | 129.8584
15 | 1.7756 | 0.01419 | -0.0003 | 125.1304
15.5 | 1.8003 | 0.015 | 0.0043 | 120.02
16 | 1.827 | 0.01591 | 0.0081 | 114.8334
16.5 | 1.8517 | 0.017 | 0.0116 | 108.9235
17 | 1.875 | 0.01825 | 0.0149 | 102.7397
17.5 | 1.8915 | 0.02001 | 0.0184 | 94.5277
18 | 1.9077 | 0.02201 | 0.0211 | 86.6742
18.5 | 1.9212 | 0.02447 | 0.0233 | 78.5125
19 | 1.9285 | 0.02773 | 0.0249 | 69.5456
19.5 | 1.9266 | 0.03224 | 0.0257 | 59.7581
20 | 1.9189 | 0.03786 | 0.0253 | 50.6841

## 147. Re 20M Mach 0.10 (1)
BIGFOIL.COM POLAR EXPORT
NACA33012
NACA33012 |  |  |  | Cl Max: | 1.547 | at alpha= | 13.5 | deg
JavaFoil+Calcfoil stall+Eppler ext transition |  |  |  | L/D Max: | 143.678 | at alpha= | 10 | deg
Re: | 20000000 |  |  | Cd Min: | 0.00843 | at alpha= | -2 | deg
Mach: | 0.1 |  |  | Cl=0 at alpha= | -1.9667 | deg
|  |  |  | @ Cl=0.1, Cd= | 0.0090218
|  |  |  | @ Cl=0.4, Cd= | 0.010055
|  |  |  | @ Cl=0.6, Cd= | 0.0093015
alpha (deg) | Cl | Cd | Cm | Cl/Cd
-14.5 | -0.642 | 0.09408 | -0.006 | -6.821
-14 | -0.649 | 0.08874 | -0.006 | -7.313
-13.5 | -0.654 | 0.08325 | -0.006 | -7.858
-13 | -0.657 | 0.07868 | -0.006 | -8.347
-12.5 | -0.657 | 0.07407 | -0.006 | -8.868
-12 | -0.654 | 0.06988 | -0.006 | -9.36
-11.5 | -0.648 | 0.06561 | -0.006 | -9.885
-11 | -0.64 | 0.06144 | -0.007 | -10.416
-10.5 | -0.628 | 0.05729 | -0.007 | -10.969
-10 | -0.614 | 0.05313 | -0.007 | -11.556
-9.5 | -0.726 | 0.00904 | -0.012 | -80.328
-9 | -0.698 | 0.00934 | -0.012 | -74.788
-8.5 | -0.667 | 0.00983 | -0.012 | -67.845
-8 | -0.631 | 0.00952 | -0.012 | -66.25
-7.5 | -0.591 | 0.0093 | -0.012 | -63.585
-7 | -0.548 | 0.00907 | -0.013 | -60.377
-6.5 | -0.502 | 0.00887 | -0.013 | -56.552
-6 | -0.453 | 0.00959 | -0.013 | -47.223
-5.5 | -0.402 | 0.00942 | -0.013 | -42.681
-5 | -0.349 | 0.0093 | -0.013 | -37.535
-4.5 | -0.294 | 0.00912 | -0.013 | -32.288
-4 | -0.238 | 0.00894 | -0.014 | -26.638
-3.5 | -0.181 | 0.00885 | -0.014 | -20.434
-3 | -0.122 | 0.00869 | -0.014 | -14.086
-2.5 | -0.063 | 0.00854 | -0.014 | -7.416
-2 | -0.004 | 0.00843 | -0.014 | -0.43
-1.5 | 0.056 | 0.00913 | -0.014 | 6.184
-1 | 0.117 | 0.00898 | -0.015 | 13.018
-0.5 | 0.177 | 0.0089 | -0.015 | 19.95
0 | 0.238 | 0.00951 | -0.015 | 24.984
0.5 | 0.298 | 0.00948 | -0.015 | 31.415
1 | 0.358 | 0.00946 | -0.015 | 37.84
1.5 | 0.418 | 0.01031 | -0.016 | 40.525
2 | 0.478 | 0.00928 | -0.016 | 51.448
2.5 | 0.537 | 0.00929 | -0.016 | 57.834
3 | 0.597 | 0.0093 | -0.016 | 64.184
3.5 | 0.656 | 0.00933 | -0.017 | 70.297
4 | 0.715 | 0.01014 | -0.017 | 70.479
4.5 | 0.774 | 0.01014 | -0.017 | 76.332
5 | 0.832 | 0.01008 | -0.017 | 82.534
5.5 | 0.89 | 0.01021 | -0.017 | 87.185
6 | 0.948 | 0.00948 | -0.018 | 100.006
6.5 | 1.005 | 0.00962 | -0.018 | 104.481
7 | 1.062 | 0.00981 | -0.018 | 108.201
7.5 | 1.118 | 0.00943 | -0.018 | 118.578
8 | 1.173 | 0.00979 | -0.019 | 119.896
8.5 | 1.228 | 0.0095 | -0.019 | 129.271
9 | 1.281 | 0.00949 | -0.019 | 134.981
9.5 | 1.33 | 0.00944 | -0.019 | 140.837
10 | 1.376 | 0.00958 | -0.02 | 143.678
10.5 | 1.418 | 0.01078 | -0.02 | 131.5
11 | 1.454 | 0.01171 | -0.02 | 124.19
11.5 | 1.486 | 0.01271 | -0.02 | 116.862
12 | 1.51 | 0.01389 | -0.02 | 108.705
12.5 | 1.529 | 0.01532 | -0.02 | 99.805
13 | 1.541 | 0.01711 | -0.02 | 90.068
13.5 | 1.547 | 0.01944 | -0.021 | 79.578
14 | 1.545 | 0.02242 | -0.021 | 68.91
14.5 | 1.537 | 0.02614 | -0.02 | 58.793
15 | 1.524 | 0.03055 | -0.02 | 49.87
15.5 | 1.506 | 0.03571 | -0.02 | 42.175
16 | 1.485 | 0.0414 | -0.02 | 35.879
16.5 | 1.461 | 0.04745 | -0.02 | 30.8
17 | 1.435 | 0.05394 | -0.02 | 26.599
17.5 | 1.406 | 0.06064 | -0.02 | 23.178
18 | 1.374 | 0.06763 | -0.02 | 20.318
18.5 | 1.34 | 0.07499 | -0.02 | 17.876

## 148. Re 20M Mach 0.10 (2)
BIGFOIL.COM POLAR EXPORT
NACA33012
NACA33012 |  |  |  | Cl Max: | 1.92 | at alpha= | 19 | deg
XFOIL ncrit=9 |  |  |  | L/D Max: | 184.838 | at alpha= | 8.5 | deg
Re: | 20000000 |  |  | Cd Min: | 0.04317 | at alpha= | 20 | deg
Mach: | 0.1 |  |  | Cl=0 at alpha= | -2.0089 | deg
|  |  |  | @ Cl=0.1, Cd= | 0.0059171
|  |  |  | @ Cl=0.4, Cd= | 0.0059031
|  |  |  | @ Cl=0.6, Cd= | 0.0052477
alpha (deg) | Cl | Cd | Cm | Cl/Cd
-13.5 | -1.2517 | 0.01038 | -0.0337 | -120.5877
-13 | -1.1953 | 0.00985 | -0.0335 | -121.3503
-12.5 | -1.1247 | 0.00931 | -0.0363 | -120.8056
-12 | -1.0499 | 0.00865 | -0.04 | -121.3757
-11.5 | -1.0016 | 0.0083 | -0.0379 | -120.6747
-11 | -0.9563 | 0.00794 | -0.0352 | -120.4408
-10.5 | -0.9078 | 0.00769 | -0.0332 | -118.0494
-10 | -0.858 | 0.00748 | -0.0314 | -114.7059
-9.5 | -0.8083 | 0.00736 | -0.0295 | -109.8234
-9 | -0.7588 | 0.00728 | -0.0277 | -104.2308
-8.5 | -0.7069 | 0.00715 | -0.0263 | -98.8671
-8 | -0.6545 | 0.00695 | -0.0251 | -94.1727
-7.5 | -0.6014 | 0.00675 | -0.024 | -89.0963
-7 | -0.5478 | 0.00657 | -0.023 | -83.379
-6.5 | -0.494 | 0.00648 | -0.0221 | -76.2346
-6 | -0.4395 | 0.00637 | -0.0213 | -68.9953
-5.5 | -0.3851 | 0.00628 | -0.0205 | -61.3217
-5 | -0.3308 | 0.0062 | -0.0197 | -53.3548
-4.5 | -0.2762 | 0.00614 | -0.0189 | -44.9837
-4 | -0.2212 | 0.00613 | -0.0183 | -36.0848
-3.5 | -0.1661 | 0.00606 | -0.0177 | -27.4092
-3 | -0.1106 | 0.00603 | -0.0172 | -18.3416
-2.5 | -0.0549 | 0.006 | -0.0167 | -9.15
-2 | 0.001 | 0.00596 | -0.0163 | 0.16779
-1.5 | 0.0569 | 0.00594 | -0.0159 | 9.5791
-1 | 0.1133 | 0.00591 | -0.0156 | 19.1709
-0.5 | 0.1692 | 0.00591 | -0.0152 | 28.6294
0 | 0.2257 | 0.00588 | -0.015 | 38.3844
0.5 | 0.2819 | 0.00588 | -0.0147 | 47.9422
1 | 0.3379 | 0.00591 | -0.0144 | 57.1743
1.5 | 0.3943 | 0.0059 | -0.0142 | 66.8305
2 | 0.45 | 0.00593 | -0.0139 | 75.8853
2.5 | 0.5004 | 0.00556 | -0.0126 | 90
3 | 0.5524 | 0.00532 | -0.0116 | 103.8346
3.5 | 0.6051 | 0.00524 | -0.0108 | 115.4771
4.5 | 0.7083 | 0.00499 | -0.0086 | 141.9439
5 | 0.7612 | 0.00507 | -0.0079 | 150.1381
5.5 | 0.8154 | 0.00513 | -0.0073 | 158.9474
6 | 0.8686 | 0.00523 | -0.0066 | 166.0803
6.5 | 0.9212 | 0.00535 | -0.0058 | 172.1869
7 | 0.9734 | 0.00546 | -0.0049 | 178.2784
7.5 | 1.0238 | 0.00564 | -0.0037 | 181.5248
8 | 1.0774 | 0.00585 | -0.0032 | 184.1709
8.5 | 1.1423 | 0.00618 | -0.0054 | 184.8382
9 | 1.2104 | 0.00662 | -0.0085 | 182.8399
9.5 | 1.2701 | 0.00707 | -0.0096 | 179.6464
10 | 1.3205 | 0.00759 | -0.0088 | 173.9789
11 | 1.433 | 0.00882 | -0.01 | 162.4717
11.5 | 1.4883 | 0.00952 | -0.0105 | 156.334
12 | 1.5432 | 0.0102 | -0.0111 | 151.2941
12.5 | 1.5967 | 0.01095 | -0.0114 | 145.8174
13 | 1.6451 | 0.01164 | -0.0106 | 141.3316
13.5 | 1.6811 | 0.01229 | -0.0072 | 136.786
14 | 1.7161 | 0.01299 | -0.0038 | 132.1093
14.5 | 1.7539 | 0.0137 | -0.0011 | 128.0219
15 | 1.7805 | 0.01451 | 0.0035 | 122.7085
15.5 | 1.8067 | 0.01541 | 0.0079 | 117.2421
16 | 1.8327 | 0.01644 | 0.0117 | 111.4781
16.5 | 1.8579 | 0.01761 | 0.0152 | 105.5026
17 | 1.8785 | 0.01912 | 0.0187 | 98.2479
17.5 | 1.8929 | 0.02119 | 0.0221 | 89.3299
18 | 1.9085 | 0.02348 | 0.0245 | 81.2819
18.5 | 1.9194 | 0.0264 | 0.0264 | 72.7045
19 | 1.92 | 0.03059 | 0.0276 | 62.7656
19.5 | 1.9122 | 0.03615 | 0.0275 | 52.8963
20 | 1.8967 | 0.04317 | 0.0261 | 43.9356

## 149. Re 20M Mach 0.25 (1)
BIGFOIL.COM POLAR EXPORT
NACA33012
NACA33012 |  |  |  | Cl Max: | 1.505 | at alpha= | 12.5 | deg
JavaFoil+Calcfoil stall+Eppler ext transition |  |  |  | L/D Max: | 149.07 | at alpha= | 9.5 | deg
Re: | 20000000 |  |  | Cd Min: | 0.00851 | at alpha= | -1.5 | deg
Mach: | 0.25 |  |  | Cl=0 at alpha= | -1.9677 | deg
|  |  |  | @ Cl=0.1, Cd= | 0.0089232
|  |  |  | @ Cl=0.4, Cd= | 0.0088647
|  |  |  | @ Cl=0.6, Cd= | 0.0087136
alpha (deg) | Cl | Cd | Cm | Cl/Cd
-13 | -0.498 | 0.08588 | -0.006 | -5.803
-12.5 | -0.522 | 0.08054 | -0.006 | -6.484
-12 | -0.542 | 0.07518 | -0.006 | -7.204
-11.5 | -0.556 | 0.07045 | -0.006 | -7.89
-11 | -0.565 | 0.06598 | -0.006 | -8.563
-10.5 | -0.569 | 0.06168 | -0.006 | -9.221
-10 | -0.567 | 0.05763 | -0.007 | -9.841
-9.5 | -0.56 | 0.0537 | -0.007 | -10.436
-9 | -0.548 | 0.04998 | -0.007 | -10.975
-8.5 | -0.533 | 0.04545 | -0.008 | -11.729
-8 | -0.623 | 0.00918 | -0.013 | -67.855
-7.5 | -0.588 | 0.00962 | -0.013 | -61.18
-7 | -0.549 | 0.00935 | -0.013 | -58.746
-6.5 | -0.506 | 0.00914 | -0.013 | -55.337
-6 | -0.459 | 0.00902 | -0.013 | -50.852
-5.5 | -0.409 | 0.0097 | -0.013 | -42.107
-5 | -0.356 | 0.00958 | -0.014 | -37.133
-4.5 | -0.301 | 0.00931 | -0.014 | -32.309
-4 | -0.244 | 0.00916 | -0.014 | -26.621
-3.5 | -0.185 | 0.00899 | -0.014 | -20.609
-3 | -0.126 | 0.00883 | -0.014 | -14.218
-2.5 | -0.065 | 0.00872 | -0.014 | -7.449
-2 | -0.004 | 0.00859 | -0.015 | -0.433
-1.5 | 0.058 | 0.00851 | -0.015 | 6.812
-1 | 0.12 | 0.00912 | -0.015 | 13.161
-0.5 | 0.182 | 0.00906 | -0.015 | 20.111
0 | 0.244 | 0.00892 | -0.015 | 27.383
0.5 | 0.306 | 0.00891 | -0.016 | 34.346
1 | 0.368 | 0.00887 | -0.016 | 41.427
1.5 | 0.429 | 0.00886 | -0.016 | 48.41
2 | 0.491 | 0.00869 | -0.016 | 56.446
2.5 | 0.552 | 0.00869 | -0.017 | 63.501
3 | 0.613 | 0.00872 | -0.017 | 70.239
3.5 | 0.673 | 0.00869 | -0.017 | 77.49
4 | 0.734 | 0.00883 | -0.017 | 83.129
4.5 | 0.794 | 0.0096 | -0.018 | 82.691
5 | 0.854 | 0.00961 | -0.018 | 88.867
5.5 | 0.913 | 0.00972 | -0.018 | 93.998
6 | 0.972 | 0.0098 | -0.018 | 99.25
6.5 | 1.031 | 0.00934 | -0.018 | 110.398
7 | 1.088 | 0.00959 | -0.019 | 113.526
7.5 | 1.145 | 0.00987 | -0.019 | 116.059
8 | 1.201 | 0.00964 | -0.019 | 124.652
8.5 | 1.256 | 0.0095 | -0.019 | 132.199
9 | 1.309 | 0.00947 | -0.02 | 138.231
9.5 | 1.357 | 0.0091 | -0.02 | 149.07
10 | 1.401 | 0.01078 | -0.02 | 129.864
10.5 | 1.438 | 0.01179 | -0.02 | 121.954
11 | 1.467 | 0.01302 | -0.02 | 112.678
11.5 | 1.489 | 0.0145 | -0.021 | 102.727
12 | 1.502 | 0.01635 | -0.021 | 91.818
12.5 | 1.505 | 0.01882 | -0.021 | 79.997
13 | 1.501 | 0.02211 | -0.021 | 67.885
13.5 | 1.489 | 0.02634 | -0.02 | 56.528
14 | 1.468 | 0.03144 | -0.02 | 46.687
14.5 | 1.439 | 0.0372 | -0.02 | 38.689
15 | 1.404 | 0.04375 | -0.02 | 32.082
15.5 | 1.362 | 0.05101 | -0.02 | 26.703
16 | 1.315 | 0.05845 | -0.02 | 22.501
16.5 | 1.262 | 0.06664 | -0.02 | 18.94
17 | 1.204 | 0.07481 | -0.02 | 16.096
17.5 | 1.141 | 0.08366 | -0.019 | 13.636

## 150. Re 20M Mach 0.25 (2)
BIGFOIL.COM POLAR EXPORT
NACA33012
NACA33012 |  |  |  | Cl Max: | 1.8872 | at alpha= | 17.5 | deg
XFOIL ncrit=9 |  |  |  | L/D Max: | 186.557 | at alpha= | 8.5 | deg
Re: | 20000000 |  |  | Cd Min: | 0.21334 | at alpha= | -20 | deg
Mach: | 0.25 |  |  | Cl=0 at alpha= | -2.0086 | deg
|  |  |  | @ Cl=0.1, Cd= | 0.0059418
|  |  |  | @ Cl=0.4, Cd= | 0.00593
|  |  |  | @ Cl=0.6, Cd= | 0.0053325
alpha (deg) | Cl | Cd | Cm | Cl/Cd
-20 | -0.7202 | 0.21334 | 0.0389 | -3.3758
-19.5 | -0.7041 | 0.20711 | 0.0352 | -3.3996
-19 | -0.6885 | 0.20061 | 0.0314 | -3.432
-18.5 | -0.6856 | 0.18985 | 0.0258 | -3.6113
-18 | -0.666 | 0.1849 | 0.023 | -3.6019
-17.5 | -0.7159 | 0.1606 | 0.01 | -4.4577
-17 | -0.7434 | 0.14491 | 0.0011 | -5.1301
-16.5 | -1.172 | 0.05805 | -0.0709 | -20.1895
-16 | -1.2852 | 0.04356 | -0.0768 | -29.5041
-15.5 | -1.3768 | 0.03466 | -0.0684 | -39.723
-15 | -1.4752 | 0.02051 | -0.0577 | -71.9259
-14.5 | -1.4339 | 0.01695 | -0.055 | -84.5959
-14 | -1.3795 | 0.01481 | -0.0527 | -93.1465
-13.5 | -1.3199 | 0.0133 | -0.0509 | -99.2406
-13 | -1.2669 | 0.01218 | -0.0476 | -104.0148
-12.5 | -1.1975 | 0.01119 | -0.0475 | -107.0152
-12 | -1.1104 | 0.01019 | -0.051 | -108.9696
-11.5 | -1.0436 | 0.00959 | -0.0506 | -108.8217
-11 | -0.9972 | 0.00902 | -0.0463 | -110.5543
-10.5 | -0.9468 | 0.00853 | -0.0428 | -110.9965
-10 | -0.8951 | 0.00813 | -0.0397 | -110.0984
-9.5 | -0.8437 | 0.00783 | -0.0367 | -107.7522
-9 | -0.7917 | 0.00767 | -0.0339 | -103.2203
-8 | -0.6812 | 0.00725 | -0.0299 | -93.9586
-7.5 | -0.625 | 0.00704 | -0.0282 | -88.7784
-7 | -0.5691 | 0.00679 | -0.0266 | -83.8144
-6.5 | -0.5133 | 0.00663 | -0.0251 | -77.4208
-6 | -0.4564 | 0.00648 | -0.0238 | -70.4321
-5.5 | -0.3994 | 0.00639 | -0.0227 | -62.5039
-5 | -0.3427 | 0.0063 | -0.0216 | -54.3968
-4.5 | -0.2861 | 0.00621 | -0.0205 | -46.0709
-4 | -0.2291 | 0.00617 | -0.0196 | -37.1313
-3.5 | -0.172 | 0.00614 | -0.0187 | -28.013
-3 | -0.1146 | 0.00608 | -0.018 | -18.8487
-2.5 | -0.0568 | 0.00605 | -0.0174 | -9.3884
-2 | 0.001 | 0.006 | -0.0168 | 0.16667
-1.5 | 0.059 | 0.00597 | -0.0164 | 9.8827
-1 | 0.1172 | 0.00593 | -0.0159 | 19.7639
-0.5 | 0.175 | 0.00593 | -0.0155 | 29.511
0 | 0.2334 | 0.0059 | -0.0152 | 39.5593
0.5 | 0.2913 | 0.00592 | -0.0148 | 49.2061
1 | 0.3493 | 0.00593 | -0.0144 | 58.9039
1.5 | 0.4076 | 0.00593 | -0.0141 | 68.7352
2 | 0.465 | 0.00598 | -0.0137 | 77.7592
2.5 | 0.5175 | 0.00561 | -0.0123 | 92.246
3 | 0.5709 | 0.00537 | -0.0111 | 106.3128
3.5 | 0.6252 | 0.0053 | -0.0101 | 117.9623
4 | 0.6792 | 0.00517 | -0.009 | 131.3733
4.5 | 0.7321 | 0.00508 | -0.0076 | 144.1142
5 | 0.787 | 0.00514 | -0.0066 | 153.1128
5.5 | 0.8434 | 0.0052 | -0.0059 | 162.1923
6 | 0.8981 | 0.00534 | -0.0048 | 168.1835
6.5 | 0.9533 | 0.00544 | -0.0037 | 175.239
7 | 1.0072 | 0.00558 | -0.0024 | 180.5018
7.5 | 1.0606 | 0.00576 | -0.001 | 184.1319
8 | 1.1193 | 0.00603 | -0.0007 | 185.6219
8.5 | 1.1921 | 0.00639 | -0.0035 | 186.5571
9 | 1.2627 | 0.00685 | -0.0059 | 184.3358
9.5 | 1.3222 | 0.00737 | -0.0059 | 179.403
10 | 1.3777 | 0.00793 | -0.005 | 173.7327
10.5 | 1.4383 | 0.00853 | -0.0052 | 168.6166
11 | 1.4959 | 0.00944 | -0.005 | 158.464
11.5 | 1.5545 | 0.01022 | -0.0049 | 152.1037
12 | 1.6119 | 0.01108 | -0.0046 | 145.4783
12.5 | 1.6642 | 0.01191 | -0.0032 | 139.7313
13 | 1.6985 | 0.01273 | 0.0017 | 133.425
13.5 | 1.7343 | 0.01358 | 0.0062 | 127.7099
14 | 1.761 | 0.01442 | 0.0122 | 122.1221
14.5 | 1.7898 | 0.01545 | 0.0172 | 115.8447
15 | 1.8177 | 0.01667 | 0.0218 | 109.0402
15.5 | 1.8397 | 0.01832 | 0.0264 | 100.4203
16 | 1.8618 | 0.0202 | 0.0302 | 92.1683
16.5 | 1.8772 | 0.02277 | 0.0335 | 82.4418
17 | 1.8845 | 0.02633 | 0.036 | 71.5724
17.5 | 1.8872 | 0.03085 | 0.0372 | 61.1734
18 | 1.8798 | 0.03692 | 0.0369 | 50.9155
18.5 | 1.8593 | 0.04498 | 0.0348 | 41.3361
19 | 1.7948 | 0.05869 | 0.0293 | 30.581
19.5 | 1.7074 | 0.07594 | 0.0215 | 22.4835
20 | 1.5983 | 0.09678 | 0.0112 | 16.5148

## 151. Re 20M Mach 0.50 (1)
BIGFOIL.COM POLAR EXPORT
NACA33012
NACA33012 |  |  |  | Cl Max: | 1.401 | at alpha= | 9.5 | deg
JavaFoil+Calcfoil stall+Eppler ext transition |  |  |  | L/D Max: | 128.54 | at alpha= | 7 | deg
Re: | 20000000 |  |  | Cd Min: | 0.00845 | at alpha= | 2.5 | deg
Mach: | 0.5 |  |  | Cl=0 at alpha= | -1.971 | deg
|  |  |  | @ Cl=0.1, Cd= | 0.0091544
|  |  |  | @ Cl=0.4, Cd= | 0.0096516
|  |  |  | @ Cl=0.6, Cd= | 0.0087342
alpha (deg) | Cl | Cd | Cm | Cl/Cd
-20 | -0.96 | 0.17162 | -0.007 | -5.591
-19.5 | -0.935 | 0.1542 | -0.007 | -6.066
-19 | -0.911 | 0.1398 | -0.007 | -6.518
-18.5 | -0.883 | 0.14316 | -0.007 | -6.168
-18 | -0.856 | 0.14025 | -0.007 | -6.105
-17.5 | -0.832 | 0.12853 | -0.007 | -6.47
-17 | -0.807 | 0.11578 | -0.007 | -6.972
-16.5 | -0.778 | 0.12065 | -0.007 | -6.45
-16 | -0.752 | 0.11349 | -0.007 | -6.629
-15.5 | -0.727 | 0.10395 | -0.007 | -6.998
-15 | -0.702 | 0.09615 | -0.007 | -7.304
-14.5 | -0.674 | 0.0968 | -0.007 | -6.958
-14 | -0.648 | 0.08961 | -0.007 | -7.231
-13.5 | -0.623 | 0.08246 | -0.007 | -7.554
-13 | -0.595 | 0.08202 | -0.007 | -7.25
-12.5 | -0.569 | 0.07476 | -0.007 | -7.614
-12 | -0.545 | 0.06812 | -0.008 | -7.995
-11.5 | -0.516 | 0.068 | -0.007 | -7.584
-11 | -0.489 | 0.0639 | -0.007 | -7.66
-10.5 | -0.464 | 0.05843 | -0.008 | -7.946
-10 | -0.435 | 0.05904 | -0.007 | -7.373
-9.5 | -0.409 | 0.05507 | -0.008 | -7.426
-9 | -0.383 | 0.05062 | -0.008 | -7.571
-8.5 | -0.354 | 0.05109 | -0.007 | -6.939
-8 | -0.328 | 0.04748 | -0.008 | -6.909
-7.5 | -0.3 | 0.04683 | -0.008 | -6.413
-7 | -0.274 | 0.04346 | -0.008 | -6.3
-6.5 | -0.246 | 0.04255 | -0.008 | -5.788
-6 | -0.289 | 0.04135 | -0.008 | -6.989
-5.5 | -0.319 | 0.03742 | -0.008 | -8.538
-5 | -0.365 | 0.0098 | -0.015 | -37.27
-4.5 | -0.319 | 0.00953 | -0.015 | -33.464
-4 | -0.264 | 0.00927 | -0.016 | -28.434
-3.5 | -0.203 | 0.0091 | -0.016 | -22.289
-3 | -0.138 | 0.00965 | -0.016 | -14.351
-2.5 | -0.072 | 0.00944 | -0.016 | -7.622
-2 | -0.004 | 0.00938 | -0.016 | -0.441
-1.5 | 0.065 | 0.0092 | -0.017 | 7.026
-1 | 0.134 | 0.00911 | -0.017 | 14.698
-0.5 | 0.204 | 0.00903 | -0.017 | 22.527
0 | 0.273 | 0.00908 | -0.017 | 30.018
0.5 | 0.341 | 0.00972 | -0.018 | 35.11
1 | 0.41 | 0.00964 | -0.018 | 42.555
1.5 | 0.478 | 0.00969 | -0.018 | 49.387
2 | 0.547 | 0.00981 | -0.018 | 55.722
2.5 | 0.614 | 0.00845 | -0.019 | 72.733
3 | 0.682 | 0.0086 | -0.019 | 79.315
3.5 | 0.749 | 0.0092 | -0.019 | 81.4
4 | 0.815 | 0.00929 | -0.019 | 87.794
4.5 | 0.881 | 0.00957 | -0.02 | 92.123
5 | 0.946 | 0.00972 | -0.02 | 97.349
5.5 | 1.011 | 0.00995 | -0.02 | 101.523
6 | 1.074 | 0.00957 | -0.02 | 112.162
6.5 | 1.135 | 0.00933 | -0.021 | 121.676
7 | 1.195 | 0.0093 | -0.021 | 128.54
7.5 | 1.252 | 0.01029 | -0.021 | 121.668
8 | 1.306 | 0.01098 | -0.021 | 118.953
8.5 | 1.353 | 0.01194 | -0.022 | 113.374
9 | 1.39 | 0.01332 | -0.022 | 104.407
9.5 | 1.401 | 0.01601 | -0.022 | 87.534
10 | 1.371 | 0.02244 | -0.021 | 61.091
10.5 | 1.305 | 0.03285 | -0.02 | 39.729
11 | 1.178 | 0.04567 | -0.019 | 25.799
11.5 | 0.788 | 0.0607 | -0.019 | 12.988
12 | 0.81 | 0.06887 | -0.018 | 11.762
12.5 | 0.836 | 0.07327 | -0.018 | 11.41
13 | 0.848 | 0.09648 | -0.017 | 8.792
13.5 | 0.866 | 0.1169 | -0.016 | 7.409
14 | 0.89 | 0.13586 | -0.016 | 6.548
14.5 | 0.917 | 0.14587 | -0.016 | 6.287

## 152. Re 20M Mach 0.50 (2)
BIGFOIL.COM POLAR EXPORT
NACA33012
NACA33012 |  |  |  | Cl Max: | 1.8527 | at alpha= | 12 | deg
XFOIL ncrit=9 |  |  |  | L/D Max: | 194.304 | at alpha= | 8 | deg
Re: | 20000000 |  |  | Cd Min: | 0.03273 | at alpha= | 14.5 | deg
Mach: | 0.5 |  |  | Cl=0 at alpha= | -99 | deg
|  |  |  | @ Cl=0.1, Cd= | 0.00607
|  |  |  | @ Cl=0.4, Cd= | 0.0060798
|  |  |  | @ Cl=0.6, Cd= | 0.0058845
alpha (deg) | Cl | Cd | Cm | Cl/Cd
0 | 0.2674 | 0.00607 | -0.0156 | 44.0527
0.5 | 0.3341 | 0.00606 | -0.0148 | 55.132
1 | 0.4006 | 0.00608 | -0.014 | 65.8882
1.5 | 0.4667 | 0.00614 | -0.0131 | 76.0098
2 | 0.5336 | 0.00616 | -0.0123 | 86.6234
3 | 0.6541 | 0.00566 | -0.008 | 115.5654
3.5 | 0.7174 | 0.00555 | -0.0062 | 129.2613
4 | 0.7783 | 0.00551 | -0.0038 | 141.2523
4.5 | 0.8408 | 0.00546 | -0.0015 | 153.9927
5 | 0.9049 | 0.00549 | 0.0008 | 164.827
5.5 | 0.9688 | 0.00567 | 0.0033 | 170.8642
6 | 1.0346 | 0.00578 | 0.0059 | 178.9965
6.5 | 1.097 | 0.00598 | 0.0092 | 183.4448
7 | 1.1607 | 0.00615 | 0.0127 | 188.7317
7.5 | 1.2419 | 0.00647 | 0.0131 | 191.9474
8 | 1.3407 | 0.0069 | 0.0107 | 194.3043
8.5 | 1.4314 | 0.00744 | 0.0103 | 192.3925
9 | 1.5073 | 0.00798 | 0.0131 | 188.8847
10 | 1.6633 | 0.0095 | 0.0191 | 175.0842
10.5 | 1.7384 | 0.01078 | 0.0227 | 161.2616
11 | 1.7789 | 0.01206 | 0.0316 | 147.5041
11.5 | 1.8103 | 0.01346 | 0.0415 | 134.4948
12 | 1.8527 | 0.01498 | 0.0497 | 123.6782
13.5 | 1.751 | 0.01177 | 0.0672 | 148.7681
14.5 | 1.6364 | 0.03273 | 0.0639 | 49.9969