## index
index | Re | Mach | Datasource
1 | 50000 | 0 | JavaFoil+Calcfoil stall+Eppler ext transition
2 | 50000 | 0 | XFOIL ncrit=9
3 | 50000 | 0.1 | JavaFoil+Calcfoil stall+Eppler ext transition
4 | 50000 | 0.1 | XFOIL ncrit=9
5 | 50000 | 0.25 | JavaFoil+Calcfoil stall+Eppler ext transition
6 | 50000 | 0.25 | XFOIL ncrit=9
7 | 50000 | 0.5 | JavaFoil+Calcfoil stall+Eppler ext transition
8 | 50000 | 0.5 | XFOIL ncrit=9
9 | 100000 | 0 | JavaFoil+Calcfoil stall+Eppler ext transition
10 | 100000 | 0 | XFOIL ncrit=9
11 | 100000 | 0.1 | JavaFoil+Calcfoil stall+Eppler ext transition
12 | 100000 | 0.1 | XFOIL ncrit=9
13 | 100000 | 0.25 | JavaFoil+Calcfoil stall+Eppler ext transition
14 | 100000 | 0.25 | XFOIL ncrit=9
15 | 100000 | 0.5 | JavaFoil+Calcfoil stall+Eppler ext transition
16 | 100000 | 0.5 | XFOIL ncrit=9
17 | 250000 | 0 | JavaFoil+Calcfoil stall+Eppler ext transition
18 | 250000 | 0 | XFOIL ncrit=9
19 | 250000 | 0.1 | JavaFoil+Calcfoil stall+Eppler ext transition
20 | 250000 | 0.1 | XFOIL ncrit=9
21 | 250000 | 0.25 | JavaFoil+Calcfoil stall+Eppler ext transition
22 | 250000 | 0.25 | XFOIL ncrit=9
23 | 250000 | 0.5 | JavaFoil+Calcfoil stall+Eppler ext transition
24 | 250000 | 0.5 | XFOIL ncrit=9
25 | 500000 | 0 | JavaFoil+Calcfoil stall+Eppler ext transition
26 | 500000 | 0 | XFOIL ncrit=9
27 | 500000 | 0.1 | JavaFoil+Calcfoil stall+Eppler ext transition
28 | 500000 | 0.1 | XFOIL ncrit=9
29 | 500000 | 0.25 | JavaFoil+Calcfoil stall+Eppler ext transition
30 | 500000 | 0.25 | XFOIL ncrit=9
31 | 500000 | 0.5 | JavaFoil+Calcfoil stall+Eppler ext transition
32 | 500000 | 0.5 | XFOIL ncrit=9
33 | 750000 | 0 | JavaFoil+Calcfoil stall+Eppler ext transition
34 | 750000 | 0 | XFOIL ncrit=9
35 | 750000 | 0.1 | JavaFoil+Calcfoil stall+Eppler ext transition
36 | 750000 | 0.1 | XFOIL ncrit=9
37 | 750000 | 0.25 | JavaFoil+Calcfoil stall+Eppler ext transition
38 | 750000 | 0.25 | XFOIL ncrit=9
39 | 750000 | 0.5 | JavaFoil+Calcfoil stall+Eppler ext transition
40 | 750000 | 0.5 | XFOIL ncrit=9
41 | 1000000 | 0 | JavaFoil+Calcfoil stall+Eppler ext transition
42 | 1000000 | 0 | XFOIL ncrit=9
43 | 1000000 | 0.1 | JavaFoil+Calcfoil stall+Eppler ext transition
44 | 1000000 | 0.1 | XFOIL ncrit=9
45 | 1000000 | 0.25 | JavaFoil+Calcfoil stall+Eppler ext transition
46 | 1000000 | 0.25 | XFOIL ncrit=9
47 | 1000000 | 0.5 | JavaFoil+Calcfoil stall+Eppler ext transition
48 | 1000000 | 0.5 | XFOIL ncrit=9
49 | 2000000 | 0 | JavaFoil+Calcfoil stall+Eppler ext transition
50 | 2000000 | 0 | XFOIL ncrit=9
51 | 2000000 | 0.1 | JavaFoil+Calcfoil stall+Eppler ext transition
52 | 2000000 | 0.1 | XFOIL ncrit=9
53 | 2000000 | 0.25 | JavaFoil+Calcfoil stall+Eppler ext transition
54 | 2000000 | 0.25 | XFOIL ncrit=9
55 | 2000000 | 0.5 | JavaFoil+Calcfoil stall+Eppler ext transition
56 | 2000000 | 0.5 | XFOIL ncrit=9
57 | 3000000 | 0 | JavaFoil+Calcfoil stall+Eppler ext transition
58 | 3000000 | 0 | XFOIL ncrit=9
59 | 3000000 | 0.1 | JavaFoil+Calcfoil stall+Eppler ext transition
60 | 3000000 | 0.1 | XFOIL ncrit=9
61 | 3000000 | 0.25 | JavaFoil+Calcfoil stall+Eppler ext transition
62 | 3000000 | 0.25 | XFOIL ncrit=9
63 | 3000000 | 0.5 | JavaFoil+Calcfoil stall+Eppler ext transition
64 | 3000000 | 0.5 | XFOIL ncrit=9
65 | 4000000 | 0 | JavaFoil+Calcfoil stall+Eppler ext transition
66 | 4000000 | 0 | XFOIL ncrit=9
67 | 4000000 | 0.1 | JavaFoil+Calcfoil stall+Eppler ext transition
68 | 4000000 | 0.1 | XFOIL ncrit=9
69 | 4000000 | 0.25 | JavaFoil+Calcfoil stall+Eppler ext transition
70 | 4000000 | 0.25 | XFOIL ncrit=9
71 | 4000000 | 0.5 | JavaFoil+Calcfoil stall+Eppler ext transition
72 | 4000000 | 0.5 | XFOIL ncrit=9
73 | 5000000 | 0 | JavaFoil+Calcfoil stall+Eppler ext transition
74 | 5000000 | 0 | XFOIL ncrit=9
75 | 5000000 | 0.1 | JavaFoil+Calcfoil stall+Eppler ext transition
76 | 5000000 | 0.1 | XFOIL ncrit=9
77 | 5000000 | 0.25 | JavaFoil+Calcfoil stall+Eppler ext transition
78 | 5000000 | 0.25 | XFOIL ncrit=9
79 | 5000000 | 0.5 | JavaFoil+Calcfoil stall+Eppler ext transition
80 | 5000000 | 0.5 | XFOIL ncrit=9
81 | 6000000 | 0 | JavaFoil+Calcfoil stall+Eppler ext transition
82 | 6000000 | 0 | XFOIL ncrit=9
83 | 6000000 | 0.1 | JavaFoil+Calcfoil stall+Eppler ext transition
84 | 6000000 | 0.1 | XFOIL ncrit=9
85 | 6000000 | 0.25 | JavaFoil+Calcfoil stall+Eppler ext transition
86 | 6000000 | 0.25 | XFOIL ncrit=9
87 | 6000000 | 0.5 | JavaFoil+Calcfoil stall+Eppler ext transition
88 | 6000000 | 0.5 | XFOIL ncrit=9
89 | 7000000 | 0 | JavaFoil+Calcfoil stall+Eppler ext transition
90 | 7000000 | 0 | XFOIL ncrit=9
91 | 7000000 | 0.1 | JavaFoil+Calcfoil stall+Eppler ext transition
92 | 7000000 | 0.1 | XFOIL ncrit=9
93 | 7000000 | 0.25 | JavaFoil+Calcfoil stall+Eppler ext transition
94 | 7000000 | 0.25 | XFOIL ncrit=9
95 | 7000000 | 0.5 | JavaFoil+Calcfoil stall+Eppler ext transition
96 | 7000000 | 0.5 | XFOIL ncrit=9
97 | 8000000 | 0 | JavaFoil+Calcfoil stall+Eppler ext transition
98 | 8000000 | 0 | XFOIL ncrit=9
99 | 8000000 | 0.1 | JavaFoil+Calcfoil stall+Eppler ext transition
100 | 8000000 | 0.1 | XFOIL ncrit=9
101 | 8000000 | 0.25 | JavaFoil+Calcfoil stall+Eppler ext transition
102 | 8000000 | 0.25 | XFOIL ncrit=9
103 | 8000000 | 0.5 | JavaFoil+Calcfoil stall+Eppler ext transition
104 | 8000000 | 0.5 | XFOIL ncrit=9
105 | 10000000 | 0 | JavaFoil+Calcfoil stall+Eppler ext transition
106 | 10000000 | 0 | XFOIL ncrit=9
107 | 10000000 | 0.1 | JavaFoil+Calcfoil stall+Eppler ext transition
108 | 10000000 | 0.1 | XFOIL ncrit=9
109 | 10000000 | 0.25 | JavaFoil+Calcfoil stall+Eppler ext transition
110 | 10000000 | 0.25 | XFOIL ncrit=9
111 | 10000000 | 0.5 | JavaFoil+Calcfoil stall+Eppler ext transition
112 | 10000000 | 0.5 | XFOIL ncrit=9
113 | 12000000 | 0 | JavaFoil+Calcfoil stall+Eppler ext transition
114 | 12000000 | 0 | XFOIL ncrit=9
115 | 12000000 | 0.1 | JavaFoil+Calcfoil stall+Eppler ext transition
116 | 12000000 | 0.1 | XFOIL ncrit=9
117 | 12000000 | 0.25 | JavaFoil+Calcfoil stall+Eppler ext transition
118 | 12000000 | 0.25 | XFOIL ncrit=9
119 | 12000000 | 0.5 | JavaFoil+Calcfoil stall+Eppler ext transition
120 | 12000000 | 0.5 | XFOIL ncrit=9
121 | 14000000 | 0 | JavaFoil+Calcfoil stall+Eppler ext transition
122 | 14000000 | 0 | XFOIL ncrit=9
123 | 14000000 | 0.1 | JavaFoil+Calcfoil stall+Eppler ext transition
124 | 14000000 | 0.1 | XFOIL ncrit=9
125 | 14000000 | 0.25 | JavaFoil+Calcfoil stall+Eppler ext transition
126 | 14000000 | 0.25 | XFOIL ncrit=9
127 | 14000000 | 0.5 | JavaFoil+Calcfoil stall+Eppler ext transition
128 | 14000000 | 0.5 | XFOIL ncrit=9
129 | 16000000 | 0 | JavaFoil+Calcfoil stall+Eppler ext transition
130 | 16000000 | 0 | XFOIL ncrit=9
131 | 16000000 | 0.1 | JavaFoil+Calcfoil stall+Eppler ext transition
132 | 16000000 | 0.1 | XFOIL ncrit=9
133 | 16000000 | 0.25 | JavaFoil+Calcfoil stall+Eppler ext transition
134 | 16000000 | 0.25 | XFOIL ncrit=9
135 | 16000000 | 0.5 | JavaFoil+Calcfoil stall+Eppler ext transition
136 | 16000000 | 0.5 | XFOIL ncrit=9
137 | 18000000 | 0 | JavaFoil+Calcfoil stall+Eppler ext transition
138 | 18000000 | 0 | XFOIL ncrit=9
139 | 18000000 | 0.1 | JavaFoil+Calcfoil stall+Eppler ext transition
140 | 18000000 | 0.1 | XFOIL ncrit=9
141 | 18000000 | 0.25 | JavaFoil+Calcfoil stall+Eppler ext transition
142 | 18000000 | 0.25 | XFOIL ncrit=9
143 | 18000000 | 0.5 | JavaFoil+Calcfoil stall+Eppler ext transition
144 | 18000000 | 0.5 | XFOIL ncrit=9
145 | 20000000 | 0 | JavaFoil+Calcfoil stall+Eppler ext transition
146 | 20000000 | 0 | XFOIL ncrit=9
147 | 20000000 | 0.1 | JavaFoil+Calcfoil stall+Eppler ext transition
148 | 20000000 | 0.1 | XFOIL ncrit=9
149 | 20000000 | 0.25 | JavaFoil+Calcfoil stall+Eppler ext transition
150 | 20000000 | 0.25 | XFOIL ncrit=9
151 | 20000000 | 0.5 | JavaFoil+Calcfoil stall+Eppler ext transition
152 | 20000000 | 0.5 | XFOIL ncrit=9

## 1. Re 50k Mach 0.00 (1)
BIGFOIL.COM POLAR EXPORT
A6516-S
A6516-S |  |  |  | Cl Max: | 0.623 | at alpha= | 7 | deg
JavaFoil+Calcfoil stall+Eppler ext transition |  |  |  | L/D Max: | 25.948 | at alpha= | 2 | deg
Re: | 50000 |  |  | Cd Min: | 0.01413 | at alpha= | -1 | deg
Mach: | 0 |  |  | Cl=0 at alpha= | -1.3965 | deg
|  |  |  | @ Cl=0.1, Cd= | 0.014187
|  |  |  | @ Cl=0.4, Cd= | 0.21197
|  |  |  | @ Cl=0.6, Cd= | 0.21197
alpha (deg) | Cl | Cd | Cm | Cl/Cd
-12 | -0.21 | 0.2014 | -0.008 | -1.041
-11.5 | -0.227 | 0.17903 | -0.008 | -1.268
-11 | -0.245 | 0.16987 | -0.008 | -1.444
-10.5 | -0.264 | 0.14885 | -0.008 | -1.775
-10 | -0.283 | 0.13853 | -0.008 | -2.045
-9.5 | -0.302 | 0.1243 | -0.008 | -2.431
-9 | -0.32 | 0.11217 | -0.008 | -2.852
-8.5 | -0.336 | 0.1038 | -0.008 | -3.234
-8 | -0.348 | 0.09692 | -0.008 | -3.592
-7.5 | -0.356 | 0.08535 | -0.008 | -4.173
-7 | -0.359 | 0.07544 | -0.009 | -4.753
-6.5 | -0.354 | 0.06743 | -0.008 | -5.256
-6 | -0.343 | 0.0622 | -0.009 | -5.516
-5.5 | -0.325 | 0.05594 | -0.009 | -5.801
-5 | -0.299 | 0.05024 | -0.009 | -5.95
-4.5 | -0.267 | 0.04629 | -0.01 | -5.773
-4 | -0.23 | 0.04311 | -0.01 | -5.346
-3.5 | -0.19 | 0.04044 | -0.01 | -4.69
-3 | -0.146 | 0.03827 | -0.011 | -3.815
-2.5 | -0.101 | 0.03665 | -0.012 | -2.761
-2 | -0.056 | 0.03535 | -0.013 | -1.575
-1.5 | -0.012 | 0.01544 | -0.03 | -0.777
-1 | 0.046 | 0.01413 | -0.03 | 3.227
-0.5 | 0.103 | 0.01419 | -0.03 | 7.28
0 | 0.161 | 0.01423 | -0.031 | 11.318
0.5 | 0.219 | 0.01439 | -0.031 | 15.204
1 | 0.276 | 0.01457 | -0.031 | 18.973
1.5 | 0.334 | 0.01478 | -0.031 | 22.581
2 | 0.391 | 0.01505 | -0.031 | 25.948
2.5 | 0.358 | 0.03403 | -0.012 | 10.519
3 | 0.402 | 0.03561 | -0.011 | 11.286
3.5 | 0.445 | 0.03779 | -0.011 | 11.77
4 | 0.486 | 0.04052 | -0.011 | 11.997
4.5 | 0.525 | 0.04333 | -0.011 | 12.125
5 | 0.562 | 0.04715 | -0.011 | 11.916
5.5 | 0.592 | 0.05263 | -0.011 | 11.246
6 | 0.611 | 0.05796 | -0.011 | 10.547
6.5 | 0.622 | 0.06378 | -0.011 | 9.748
7 | 0.623 | 0.07026 | -0.011 | 8.864
7.5 | 0.614 | 0.0787 | -0.011 | 7.807
8 | 0.597 | 0.08777 | -0.011 | 6.807
8.5 | 0.573 | 0.09728 | -0.011 | 5.895
9 | 0.544 | 0.10925 | -0.01 | 4.978
9.5 | 0.511 | 0.12441 | -0.011 | 4.105
10 | 0.475 | 0.13767 | -0.011 | 3.454
10.5 | 0.44 | 0.15119 | -0.011 | 2.908
11 | 0.405 | 0.17444 | -0.011 | 2.319
11.5 | 0.371 | 0.19175 | -0.011 | 1.933
12 | 0.339 | 0.21197 | -0.011 | 1.598

## 2. Re 50k Mach 0.00 (2)
BIGFOIL.COM POLAR EXPORT
A6516-S
A6516-S |  |  |  | Cl Max: | 0.9957 | at alpha= | 20 | deg
XFOIL ncrit=9 |  |  |  | L/D Max: | 32.1349 | at alpha= | 4 | deg
Re: | 50000 |  |  | Cd Min: | 0.01442 | at alpha= | -2 | deg
Mach: | 0 |  |  | Cl=0 at alpha= | -0.69286 | deg
|  |  |  | @ Cl=0.1, Cd= | 0.01652
|  |  |  | @ Cl=0.4, Cd= | 0.024147
|  |  |  | @ Cl=0.6, Cd= | 0.019004
alpha (deg) | Cl | Cd | Cm | Cl/Cd
-20 | -0.831 | 0.26013 | 0.0764 | -3.1946
-19.5 | -0.814 | 0.25375 | 0.0726 | -3.2079
-19 | -0.798 | 0.24831 | 0.0681 | -3.2137
-18.5 | -0.787 | 0.24698 | 0.0624 | -3.1865
-18 | -0.7709 | 0.23918 | 0.0585 | -3.2231
-17.5 | -0.7486 | 0.22837 | 0.0568 | -3.278
-17 | -0.7331 | 0.2224 | 0.0529 | -3.2963
-16.5 | -0.7254 | 0.22089 | 0.0472 | -3.284
-16 | -0.7034 | 0.20939 | 0.0453 | -3.3593
-15.5 | -0.6866 | 0.20228 | 0.0424 | -3.3943
-15 | -0.6847 | 0.2012 | 0.0366 | -3.4031
-14.5 | -0.658 | 0.18865 | 0.0359 | -3.4879
-14 | -0.6557 | 0.18596 | 0.0308 | -3.526
-13.5 | -0.6322 | 0.17499 | 0.0297 | -3.6128
-13 | -0.6314 | 0.17147 | 0.025 | -3.6823
-12.5 | -0.6088 | 0.16109 | 0.0241 | -3.7793
-12 | -0.619 | 0.15906 | 0.0183 | -3.8916
-11.5 | -0.5943 | 0.1483 | 0.018 | -4.0074
-11 | -0.5797 | 0.14001 | 0.0165 | -4.1404
-10.5 | -0.5704 | 0.13288 | 0.0145 | -4.2926
-10 | -0.5644 | 0.12636 | 0.0124 | -4.4666
-9.5 | -0.563 | 0.12045 | 0.0098 | -4.6741
-9 | -0.5505 | 0.11247 | 0.0091 | -4.8946
-8.5 | -0.5422 | 0.10582 | 0.0083 | -5.1238
-8 | -0.5318 | 0.09864 | 0.0079 | -5.3913
-7.5 | -0.5251 | 0.09212 | 0.008 | -5.7002
-7 | -0.5204 | 0.08604 | 0.0088 | -6.0483
-6.5 | -0.5092 | 0.0795 | 0.0109 | -6.405
-6 | -0.5076 | 0.07435 | 0.0138 | -6.8272
-5.5 | -0.474 | 0.06682 | 0.0198 | -7.0937
-5 | -0.4296 | 0.04289 | -0.0341 | -10.0163
-4.5 | -0.3821 | 0.03484 | -0.0343 | -10.9673
-4 | -0.3307 | 0.02872 | -0.033 | -11.5146
-3.5 | -0.2797 | 0.02464 | -0.0311 | -11.3515
-3 | -0.2272 | 0.02117 | -0.029 | -10.7322
-2.5 | -0.1346 | 0.01456 | -0.0311 | -9.2445
-2 | -0.0969 | 0.01442 | -0.0284 | -6.7198
-1.5 | -0.0587 | 0.01443 | -0.0259 | -4.0679
-1 | -0.0215 | 0.01458 | -0.0234 | -1.4746
0 | 0.0485 | 0.01542 | -0.0187 | 3.1453
0.5 | 0.0825 | 0.01609 | -0.0168 | 5.1274
1 | 0.1167 | 0.01693 | -0.0154 | 6.8931
1.5 | 0.1511 | 0.01793 | -0.0143 | 8.4272
2 | 0.1853 | 0.01911 | -0.0136 | 9.6965
2.5 | 0.2276 | 0.02058 | -0.0149 | 11.0593
3 | 0.3306 | 0.02283 | -0.0273 | 14.4809
3.5 | 0.4318 | 0.02475 | -0.0381 | 17.4465
4 | 0.6051 | 0.01883 | -0.0373 | 32.1349
4.5 | 0.6066 | 0.02275 | -0.0216 | 26.6637
5 | 0.651 | 0.0265 | -0.0187 | 24.566
5.5 | 0.7115 | 0.03089 | -0.0166 | 23.0333
6 | 0.7672 | 0.03654 | -0.0145 | 20.9962
6.5 | 0.8116 | 0.04299 | -0.0123 | 18.8788
7 | 0.8458 | 0.05171 | -0.0101 | 16.3566
7.5 | 0.8635 | 0.06351 | -0.0103 | 13.5963
8.5 | 0.7287 | 0.10353 | -0.0534 | 7.0385
9 | 0.7268 | 0.11084 | -0.0539 | 6.5572
9.5 | 0.7428 | 0.1188 | -0.0531 | 6.2525
10.5 | 0.7537 | 0.13398 | -0.0542 | 5.6255
11 | 0.7684 | 0.14274 | -0.0547 | 5.3832
11.5 | 0.7738 | 0.14993 | -0.0561 | 5.1611
12 | 0.7901 | 0.15916 | -0.0569 | 4.9642
12.5 | 0.7882 | 0.1654 | -0.0601 | 4.7654
13 | 0.7978 | 0.17271 | -0.0621 | 4.6193
13.5 | 0.8262 | 0.18393 | -0.0619 | 4.4919
14 | 0.8414 | 0.19288 | -0.0639 | 4.3623
14.5 | 0.8304 | 0.19484 | -0.0703 | 4.262
15 | 0.8427 | 0.20238 | -0.0736 | 4.1639
15.5 | 0.8676 | 0.21352 | -0.0746 | 4.0633
16 | 0.8691 | 0.2164 | -0.0805 | 4.0162
16.5 | 0.8882 | 0.22578 | -0.0829 | 3.9339
17 | 0.898 | 0.23043 | -0.0877 | 3.8971
17.5 | 0.9162 | 0.2395 | -0.0905 | 3.8255
18 | 0.9274 | 0.24395 | -0.0956 | 3.8016
18.5 | 0.9488 | 0.25488 | -0.0976 | 3.7225
19 | 0.9575 | 0.25725 | -0.1039 | 3.7221
19.5 | 0.9754 | 0.26483 | -0.107 | 3.6831
20 | 0.9957 | 0.27639 | -0.1096 | 3.6025

## 3. Re 50k Mach 0.10 (1)
BIGFOIL.COM POLAR EXPORT
A6516-S
A6516-S |  |  |  | Cl Max: | 0.62 | at alpha= | 6.5 | deg
JavaFoil+Calcfoil stall+Eppler ext transition |  |  |  | L/D Max: | 26.041 | at alpha= | 2 | deg
Re: | 50000 |  |  | Cd Min: | 0.01414 | at alpha= | -1 | deg
Mach: | 0.1 |  |  | Cl=0 at alpha= | -1.3965 | deg
|  |  |  | @ Cl=0.1, Cd= | 0.014196
|  |  |  | @ Cl=0.4, Cd= | 0.19851
|  |  |  | @ Cl=0.6, Cd= | 0.19851
alpha (deg) | Cl | Cd | Cm | Cl/Cd
-12 | -0.176 | 0.2162 | -0.008 | -0.814
-11.5 | -0.195 | 0.19377 | -0.008 | -1.005
-11 | -0.215 | 0.18061 | -0.008 | -1.188
-10.5 | -0.236 | 0.16044 | -0.008 | -1.469
-10 | -0.257 | 0.14012 | -0.008 | -1.836
-9.5 | -0.279 | 0.13154 | -0.008 | -2.121
-9 | -0.3 | 0.11837 | -0.008 | -2.533
-8.5 | -0.319 | 0.10424 | -0.008 | -3.059
-8 | -0.335 | 0.09332 | -0.008 | -3.588
-7.5 | -0.346 | 0.08612 | -0.008 | -4.02
-7 | -0.352 | 0.07692 | -0.009 | -4.572
-6.5 | -0.35 | 0.07093 | -0.009 | -4.936
-6 | -0.341 | 0.06201 | -0.009 | -5.496
-5.5 | -0.324 | 0.05548 | -0.009 | -5.835
-5 | -0.299 | 0.05086 | -0.009 | -5.88
-4.5 | -0.268 | 0.04671 | -0.01 | -5.735
-4 | -0.231 | 0.04339 | -0.01 | -5.331
-3.5 | -0.19 | 0.04064 | -0.01 | -4.687
-3 | -0.147 | 0.03837 | -0.011 | -3.822
-2.5 | -0.102 | 0.0367 | -0.012 | -2.77
-2 | -0.056 | 0.03538 | -0.013 | -1.581
-1.5 | -0.012 | 0.01545 | -0.03 | -0.78
-1 | 0.046 | 0.01414 | -0.03 | 3.241
-0.5 | 0.104 | 0.0142 | -0.03 | 7.308
0 | 0.162 | 0.01425 | -0.031 | 11.364
0.5 | 0.22 | 0.0144 | -0.031 | 15.266
1 | 0.278 | 0.01461 | -0.031 | 19.014
1.5 | 0.335 | 0.0148 | -0.031 | 22.668
2 | 0.393 | 0.01507 | -0.032 | 26.041
2.5 | 0.36 | 0.03405 | -0.012 | 10.563
3 | 0.404 | 0.03565 | -0.011 | 11.326
3.5 | 0.447 | 0.03788 | -0.011 | 11.795
4 | 0.488 | 0.04032 | -0.011 | 12.107
4.5 | 0.528 | 0.04361 | -0.011 | 12.096
5 | 0.564 | 0.04752 | -0.011 | 11.863
5.5 | 0.593 | 0.0526 | -0.011 | 11.279
6 | 0.612 | 0.05853 | -0.011 | 10.447
6.5 | 0.62 | 0.0654 | -0.011 | 9.482
7 | 0.618 | 0.07187 | -0.011 | 8.605
7.5 | 0.607 | 0.08106 | -0.011 | 7.483
8 | 0.586 | 0.08865 | -0.011 | 6.606
8.5 | 0.557 | 0.10256 | -0.011 | 5.43
9 | 0.523 | 0.11695 | -0.01 | 4.468
9.5 | 0.485 | 0.12751 | -0.011 | 3.801
10 | 0.445 | 0.14746 | -0.011 | 3.018
10.5 | 0.405 | 0.16471 | -0.011 | 2.461
11 | 0.367 | 0.17945 | -0.011 | 2.044
11.5 | 0.33 | 0.19851 | -0.011 | 1.663

## 4. Re 50k Mach 0.10 (2)
BIGFOIL.COM POLAR EXPORT
A6516-S
A6516-S |  |  |  | Cl Max: | 1.001 | at alpha= | 20 | deg
XFOIL ncrit=9 |  |  |  | L/D Max: | 32.4839 | at alpha= | 4 | deg
Re: | 50000 |  |  | Cd Min: | 0.01444 | at alpha= | -2 | deg
Mach: | 0.1 |  |  | Cl=0 at alpha= | -0.68539 | deg
|  |  |  | @ Cl=0.1, Cd= | 0.016597
|  |  |  | @ Cl=0.4, Cd= | 0.024146
|  |  |  | @ Cl=0.6, Cd= | 0.018846
alpha (deg) | Cl | Cd | Cm | Cl/Cd
-20 | -0.8339 | 0.26086 | 0.077 | -3.1967
-19.5 | -0.8169 | 0.25456 | 0.0731 | -3.2091
-19 | -0.801 | 0.24937 | 0.0685 | -3.2121
-18.5 | -0.7908 | 0.24875 | 0.0626 | -3.1791
-18 | -0.7705 | 0.23767 | 0.0598 | -3.2419
-17.5 | -0.7507 | 0.22895 | 0.0573 | -3.2789
-17 | -0.7354 | 0.22325 | 0.0532 | -3.2941
-16.5 | -0.729 | 0.22249 | 0.0473 | -3.2766
-16 | -0.7043 | 0.20959 | 0.0459 | -3.3604
-15.5 | -0.6884 | 0.20296 | 0.0426 | -3.3918
-15 | -0.6883 | 0.20271 | 0.0365 | -3.3955
-14.5 | -0.6591 | 0.18915 | 0.0361 | -3.4845
-14 | -0.6591 | 0.18731 | 0.0307 | -3.5188
-13.5 | -0.6326 | 0.17538 | 0.03 | -3.607
-13 | -0.6347 | 0.17273 | 0.0248 | -3.6745
-12.5 | -0.6093 | 0.16157 | 0.0242 | -3.7711
-12 | -0.6097 | 0.15668 | 0.0198 | -3.8914
-11.5 | -0.5971 | 0.14931 | 0.0178 | -3.9991
-11 | -0.5806 | 0.14061 | 0.0165 | -4.1292
-10.5 | -0.5707 | 0.13339 | 0.0145 | -4.2784
-10 | -0.5666 | 0.12715 | 0.0121 | -4.4562
-9.5 | -0.5664 | 0.12139 | 0.0095 | -4.666
-9 | -0.546 | 0.11242 | 0.0098 | -4.8568
-8.5 | -0.5454 | 0.10664 | 0.008 | -5.1144
-8 | -0.53 | 0.09893 | 0.0082 | -5.3573
-7.5 | -0.5225 | 0.09233 | 0.0082 | -5.659
-7 | -0.5241 | 0.08677 | 0.0086 | -6.0401
-6.5 | -0.5109 | 0.08003 | 0.0108 | -6.3839
-5 | -0.4314 | 0.04336 | -0.0341 | -9.9493
-4.5 | -0.3842 | 0.03524 | -0.0344 | -10.9024
-4 | -0.333 | 0.02901 | -0.0332 | -11.4788
-3.5 | -0.2816 | 0.02491 | -0.0313 | -11.3047
-3 | -0.2294 | 0.02132 | -0.0292 | -10.7598
-2.5 | -0.1355 | 0.01459 | -0.0312 | -9.2872
-2 | -0.0978 | 0.01444 | -0.0286 | -6.7729
-1.5 | -0.0595 | 0.01445 | -0.026 | -4.1176
-1 | -0.0224 | 0.01461 | -0.0235 | -1.5332
-0.5 | 0.0132 | 0.01495 | -0.021 | 0.88294
0 | 0.0476 | 0.01546 | -0.0187 | 3.0789
0.5 | 0.0819 | 0.01615 | -0.0169 | 5.0712
1 | 0.1163 | 0.017 | -0.0154 | 6.8412
1.5 | 0.1508 | 0.018 | -0.0144 | 8.3778
2 | 0.1852 | 0.01919 | -0.0137 | 9.6509
2.5 | 0.2331 | 0.02076 | -0.016 | 11.2283
3 | 0.3368 | 0.02299 | -0.0284 | 14.6498
3.5 | 0.4396 | 0.02487 | -0.0393 | 17.6759
4 | 0.6055 | 0.01864 | -0.0357 | 32.4839
4.5 | 0.6088 | 0.023 | -0.0215 | 26.4696
5 | 0.6544 | 0.02675 | -0.0185 | 24.4636
5.5 | 0.7156 | 0.03121 | -0.0164 | 22.9285
6 | 0.7709 | 0.03697 | -0.0143 | 20.852
6.5 | 0.8144 | 0.04354 | -0.0121 | 18.7046
7 | 0.8474 | 0.05229 | -0.0099 | 16.2058
7.5 | 0.8602 | 0.06392 | -0.0104 | 13.4574
8 | 0.8293 | 0.08359 | -0.0243 | 9.921
8.5 | 0.7304 | 0.10403 | -0.0535 | 7.0211
9 | 0.7262 | 0.11121 | -0.0541 | 6.53
9.5 | 0.7389 | 0.11901 | -0.0537 | 6.2087
10 | 0.7493 | 0.12685 | -0.0536 | 5.907
10.5 | 0.7531 | 0.13446 | -0.0546 | 5.6009
11 | 0.7733 | 0.14379 | -0.0546 | 5.378
11.5 | 0.771 | 0.15019 | -0.0568 | 5.1335
12 | 0.7952 | 0.16035 | -0.0569 | 4.9592
12.5 | 0.7912 | 0.16631 | -0.0603 | 4.7574
13 | 0.7974 | 0.17317 | -0.0629 | 4.6047
13.5 | 0.8312 | 0.1853 | -0.0619 | 4.4857
14 | 0.824 | 0.18872 | -0.0671 | 4.3663
14.5 | 0.8313 | 0.19534 | -0.071 | 4.2557
15 | 0.8457 | 0.20333 | -0.0739 | 4.1592
15.5 | 0.8727 | 0.21525 | -0.0747 | 4.0544
16 | 0.8709 | 0.21699 | -0.0812 | 4.0135
16.5 | 0.8929 | 0.22744 | -0.083 | 3.9259
17 | 0.9001 | 0.23102 | -0.0886 | 3.8962
17.5 | 0.921 | 0.24125 | -0.0907 | 3.8176
18 | 0.9301 | 0.24466 | -0.0964 | 3.8016
18.5 | 0.9539 | 0.25691 | -0.0979 | 3.713
19 | 0.9611 | 0.25825 | -0.1046 | 3.7216
19.5 | 0.9782 | 0.26528 | -0.1082 | 3.6874
20 | 1.001 | 0.27871 | -0.11 | 3.5915

## 5. Re 50k Mach 0.25 (1)
BIGFOIL.COM POLAR EXPORT
A6516-S
A6516-S |  |  |  | Cl Max: | 0.609 | at alpha= | 6 | deg
JavaFoil+Calcfoil stall+Eppler ext transition |  |  |  | L/D Max: | 26.49 | at alpha= | 2 | deg
Re: | 50000 |  |  | Cd Min: | 0.01423 | at alpha= | -1 | deg
Mach: | 0.25 |  |  | Cl=0 at alpha= | -1.3983 | deg
|  |  |  | @ Cl=0.1, Cd= | 0.26181
|  |  |  | @ Cl=0.4, Cd= | 0.26181
|  |  |  | @ Cl=0.6, Cd= | 0.26181
alpha (deg) | Cl | Cd | Cm | Cl/Cd
-11 | -0.053 | 0.27938 | -0.009 | -0.191
-10.5 | -0.051 | 0.18626 | -0.009 | -0.272
-10 | -0.048 | 0.19781 | -0.009 | -0.242
-9.5 | -0.045 | 0.16384 | -0.009 | -0.276
-9 | -0.089 | 0.14331 | -0.009 | -0.621
-8.5 | -0.16 | 0.12975 | -0.009 | -1.234
-8 | -0.213 | 0.11012 | -0.009 | -1.935
-7.5 | -0.257 | 0.09735 | -0.009 | -2.638
-7 | -0.29 | 0.08498 | -0.009 | -3.417
-6.5 | -0.312 | 0.07445 | -0.009 | -4.188
-6 | -0.32 | 0.06788 | -0.009 | -4.714
-5.5 | -0.315 | 0.06031 | -0.009 | -5.223
-5 | -0.298 | 0.05372 | -0.009 | -5.545
-4.5 | -0.271 | 0.04852 | -0.01 | -5.58
-4 | -0.236 | 0.04434 | -0.01 | -5.317
-3.5 | -0.195 | 0.04106 | -0.011 | -4.748
-3 | -0.15 | 0.03883 | -0.011 | -3.872
-2.5 | -0.104 | 0.03699 | -0.012 | -2.822
-2 | -0.057 | 0.03561 | -0.013 | -1.613
-1.5 | -0.012 | 0.01552 | -0.031 | -0.798
-1 | 0.047 | 0.01423 | -0.031 | 3.309
-0.5 | 0.107 | 0.01428 | -0.031 | 7.472
0 | 0.166 | 0.01437 | -0.032 | 11.58
0.5 | 0.226 | 0.01452 | -0.032 | 15.564
1 | 0.285 | 0.01469 | -0.032 | 19.43
1.5 | 0.345 | 0.01494 | -0.032 | 23.07
2 | 0.403 | 0.01522 | -0.032 | 26.49
2.5 | 0.369 | 0.03416 | -0.012 | 10.812
3 | 0.414 | 0.03587 | -0.012 | 11.552
3.5 | 0.458 | 0.03808 | -0.011 | 12.03
4 | 0.5 | 0.04094 | -0.011 | 12.207
4.5 | 0.539 | 0.04469 | -0.011 | 12.055
5 | 0.573 | 0.04942 | -0.011 | 11.603
5.5 | 0.599 | 0.05506 | -0.011 | 10.881
6 | 0.609 | 0.05898 | -0.012 | 10.317
6.5 | 0.602 | 0.07003 | -0.011 | 8.597
7 | 0.579 | 0.07918 | -0.011 | 7.308
7.5 | 0.537 | 0.09346 | -0.011 | 5.751
8 | 0.48 | 0.11113 | -0.011 | 4.319
8.5 | 0.409 | 0.12391 | -0.011 | 3.3
9 | 0.328 | 0.14748 | -0.011 | 2.221
9.5 | 0.237 | 0.16583 | -0.011 | 1.43
10 | 0.119 | 0.18415 | -0.011 | 0.644
10.5 | 0.066 | 0.21935 | -0.012 | 0.302
11 | 0.069 | 0.26181 | -0.012 | 0.264

## 6. Re 50k Mach 0.25 (2)
BIGFOIL.COM POLAR EXPORT
A6516-S
A6516-S |  |  |  | Cl Max: | 1.0179 | at alpha= | 20 | deg
XFOIL ncrit=9 |  |  |  | L/D Max: | 33.2237 | at alpha= | 4 | deg
Re: | 50000 |  |  | Cd Min: | 0.01458 | at alpha= | -2 | deg
Mach: | 0.25 |  |  | Cl=0 at alpha= | -0.61096 | deg
|  |  |  | @ Cl=0.1, Cd= | 0.016997
|  |  |  | @ Cl=0.4, Cd= | 0.024332
|  |  |  | @ Cl=0.6, Cd= | 0.018561
alpha (deg) | Cl | Cd | Cm | Cl/Cd
-20 | -0.8509 | 0.26548 | 0.0805 | -3.2051
-19.5 | -0.8337 | 0.25967 | 0.0759 | -3.2106
-19 | -0.8198 | 0.25732 | 0.0702 | -3.1859
-18.5 | -0.8131 | 0.25966 | 0.0637 | -3.1314
-18 | -0.7809 | 0.23926 | 0.0636 | -3.2638
-17.5 | -0.7634 | 0.2327 | 0.0596 | -3.2806
-17 | -0.7517 | 0.23005 | 0.0541 | -3.2676
-16.5 | -0.7338 | 0.22137 | 0.0506 | -3.3148
-16 | -0.7125 | 0.21214 | 0.0482 | -3.3586
-15.5 | -0.7027 | 0.2088 | 0.043 | -3.3654
-15 | -0.6814 | 0.19857 | 0.0409 | -3.4315
-14.5 | -0.67 | 0.1936 | 0.0367 | -3.4607
-14 | -0.6527 | 0.18498 | 0.034 | -3.5285
-13.5 | -0.6408 | 0.17906 | 0.0305 | -3.5787
-13 | -0.625 | 0.17075 | 0.0279 | -3.6603
-12.5 | -0.6211 | 0.16635 | 0.0238 | -3.7337
-12 | -0.5994 | 0.15639 | 0.0226 | -3.8327
-11.5 | -0.5913 | 0.14958 | 0.0195 | -3.9531
-11 | -0.5962 | 0.14589 | 0.0151 | -4.0866
-10.5 | -0.5851 | 0.13824 | 0.0132 | -4.2325
-10 | -0.5587 | 0.1279 | 0.0137 | -4.3683
-9.5 | -0.5501 | 0.12112 | 0.012 | -4.5418
-9 | -0.5526 | 0.11572 | 0.0094 | -4.7753
-8.5 | -0.532 | 0.10699 | 0.0096 | -4.9724
-8 | -0.5372 | 0.10173 | 0.0077 | -5.2806
-7.5 | -0.5271 | 0.09474 | 0.008 | -5.5636
-7 | -0.5059 | 0.08701 | 0.0096 | -5.8143
-6.5 | -0.4999 | 0.08113 | 0.012 | -6.1617
-6 | -0.4935 | 0.07543 | 0.0158 | -6.5425
-5 | -0.4421 | 0.04669 | -0.0325 | -9.4688
-4.5 | -0.3951 | 0.03739 | -0.0351 | -10.567
-4 | -0.3454 | 0.03066 | -0.0343 | -11.2655
-3.5 | -0.2933 | 0.026 | -0.0325 | -11.2808
-2.5 | -0.1403 | 0.01475 | -0.0323 | -9.5119
-2 | -0.1028 | 0.01458 | -0.0293 | -7.0508
-1.5 | -0.0647 | 0.01459 | -0.0265 | -4.4345
-1 | -0.0277 | 0.01478 | -0.0238 | -1.8742
-0.5 | 0.0079 | 0.01516 | -0.0211 | 0.52111
0 | 0.043 | 0.01572 | -0.0189 | 2.7354
0.5 | 0.0782 | 0.01645 | -0.0171 | 4.7538
1 | 0.1137 | 0.01734 | -0.0157 | 6.5571
1.5 | 0.1494 | 0.01839 | -0.0147 | 8.124
2 | 0.1849 | 0.01963 | -0.0141 | 9.4193
2.5 | 0.2604 | 0.02159 | -0.0213 | 12.0611
3 | 0.363 | 0.02371 | -0.0329 | 15.31
3.5 | 0.47 | 0.02551 | -0.0435 | 18.4241
4 | 0.606 | 0.01824 | -0.0286 | 33.2237
4.5 | 0.6228 | 0.024 | -0.0205 | 25.95
5 | 0.6738 | 0.0281 | -0.0176 | 23.9786
5.5 | 0.7372 | 0.03298 | -0.0155 | 22.3529
6 | 0.7898 | 0.03932 | -0.0131 | 20.0865
6.5 | 0.8276 | 0.04648 | -0.0108 | 17.8055
7 | 0.8584 | 0.05551 | -0.0092 | 15.4639
7.5 | 0.8558 | 0.0661 | -0.0099 | 12.947
8 | 0.8496 | 0.07937 | -0.0144 | 10.7043
8.5 | 0.7286 | 0.10523 | -0.0532 | 6.9239
9 | 0.7258 | 0.11316 | -0.055 | 6.4139
9.5 | 0.7358 | 0.12137 | -0.0555 | 6.0625
10 | 0.7438 | 0.12894 | -0.0557 | 5.7686
10.5 | 0.769 | 0.1388 | -0.0555 | 5.5403
11 | 0.7646 | 0.14502 | -0.0575 | 5.2724
11.5 | 0.7802 | 0.15406 | -0.0586 | 5.0643
12 | 0.7812 | 0.16054 | -0.0611 | 4.8661
12.5 | 0.7996 | 0.16945 | -0.0623 | 4.7188
13 | 0.8161 | 0.17875 | -0.064 | 4.5656
13.5 | 0.8191 | 0.18461 | -0.0675 | 4.4369
14 | 0.8292 | 0.19158 | -0.0707 | 4.3282
14.5 | 0.8471 | 0.20044 | -0.073 | 4.2262
15 | 0.871 | 0.2114 | -0.0746 | 4.1202
15.5 | 0.8698 | 0.21344 | -0.0809 | 4.0751
16 | 0.8873 | 0.22202 | -0.084 | 3.9965
16.5 | 0.9046 | 0.22961 | -0.0872 | 3.9397
17 | 0.9166 | 0.23581 | -0.0921 | 3.887
17.5 | 0.9373 | 0.24483 | -0.0947 | 3.8284
18 | 0.9488 | 0.25006 | -0.1002 | 3.7943
18.5 | 0.9668 | 0.25742 | -0.1038 | 3.7557
19 | 0.984 | 0.26576 | -0.1078 | 3.7026
19.5 | 0.9975 | 0.27003 | -0.1135 | 3.694
20 | 1.0179 | 0.27935 | -0.1163 | 3.6438

## 7. Re 50k Mach 0.50 (1)
BIGFOIL.COM POLAR EXPORT
A6516-S
A6516-S |  |  |  | Cl Max: | 1.126 | at alpha= | 20 | deg
JavaFoil+Calcfoil stall+Eppler ext transition |  |  |  | L/D Max: | 24.743 | at alpha= | 1.5 | deg
Re: | 50000 |  |  | Cd Min: | 0.01462 | at alpha= | -1 | deg
Mach: | 0.5 |  |  | Cl=0 at alpha= | -1.4141 | deg
|  |  |  | @ Cl=0.1, Cd= | 0.014656
|  |  |  | @ Cl=0.4, Cd= | 0.11605
|  |  |  | @ Cl=0.6, Cd= | 0.23758
alpha (deg) | Cl | Cd | Cm | Cl/Cd
-20 | -0.972 | 0.43782 | -0.015 | -2.22
-19.5 | -0.946 | 0.43044 | -0.015 | -2.197
-19 | -0.92 | 0.41258 | -0.015 | -2.231
-18.5 | -0.895 | 0.40064 | -0.015 | -2.235
-18 | -0.869 | 0.38988 | -0.014 | -2.229
-17.5 | -0.844 | 0.39735 | -0.014 | -2.123
-17 | -0.818 | 0.39337 | -0.015 | -2.081
-16.5 | -0.792 | 0.36589 | -0.014 | -2.165
-16 | -0.766 | 0.36546 | -0.014 | -2.097
-15.5 | -0.741 | 0.35482 | -0.014 | -2.088
-15 | -0.715 | 0.34817 | -0.014 | -2.055
-14.5 | -0.689 | 0.33061 | -0.014 | -2.083
-14 | -0.663 | 0.32602 | -0.014 | -2.034
-13.5 | -0.637 | 0.31343 | -0.014 | -2.034
-13 | -0.611 | 0.30046 | -0.014 | -2.033
-12.5 | -0.585 | 0.28415 | -0.014 | -2.058
-12 | -0.559 | 0.2807 | -0.014 | -1.991
-11.5 | -0.533 | 0.27738 | -0.014 | -1.922
-11 | -0.506 | 0.26152 | -0.013 | -1.937
-10.5 | -0.481 | 0.25864 | -0.013 | -1.858
-10 | -0.454 | 0.24965 | -0.013 | -1.82
-9.5 | -0.428 | 0.23868 | -0.013 | -1.793
-9 | -0.402 | 0.2361 | -0.013 | -1.702
-8.5 | -0.376 | 0.22797 | -0.013 | -1.648
-8 | -0.349 | 0.27614 | -0.013 | -1.265
-7.5 | -0.323 | 0.21758 | -0.013 | -1.484
-7 | -0.297 | 0.21545 | -0.013 | -1.377
-6.5 | -0.27 | 0.19618 | -0.012 | -1.377
-6 | -0.244 | 0.11449 | -0.012 | -2.129
-5.5 | -0.217 | 0.07553 | -0.012 | -2.878
-5 | -0.191 | 0.07909 | -0.011 | -2.413
-4.5 | -0.164 | 0.06929 | -0.011 | -2.373
-4 | -0.239 | 0.05438 | -0.011 | -4.4
-3.5 | -0.211 | 0.04595 | -0.011 | -4.594
-3 | -0.166 | 0.04133 | -0.012 | -4.008
-2.5 | -0.116 | 0.0383 | -0.013 | -3.025
-2 | -0.064 | 0.03644 | -0.014 | -1.756
-1.5 | -0.011 | 0.03508 | -0.015 | -0.317
-1 | 0.053 | 0.01462 | -0.035 | 3.6
-0.5 | 0.119 | 0.01467 | -0.035 | 8.13
0 | 0.186 | 0.01476 | -0.035 | 12.596
0.5 | 0.253 | 0.01496 | -0.035 | 16.885
1 | 0.319 | 0.01523 | -0.036 | 20.955
1.5 | 0.385 | 0.01556 | -0.036 | 24.743
2 | 0.361 | 0.03294 | -0.015 | 10.963
2.5 | 0.411 | 0.03469 | -0.013 | 11.854
3 | 0.46 | 0.03701 | -0.013 | 12.416
3.5 | 0.504 | 0.04019 | -0.013 | 12.536
4 | 0.541 | 0.04556 | -0.012 | 11.884
4.5 | 0.566 | 0.05498 | -0.012 | 10.288
5 | 0.554 | 0.07166 | -0.012 | 7.725
5.5 | 0.366 | 0.07182 | -0.013 | 5.091
6 | 0.392 | 0.129 | -0.013 | 3.039
6.5 | 0.419 | 0.08528 | -0.014 | 4.908
7 | 0.445 | 0.1489 | -0.014 | 2.988
7.5 | 0.471 | 0.19152 | -0.015 | 2.462
8 | 0.498 | 0.20479 | -0.015 | 2.431
8.5 | 0.524 | 0.20843 | -0.016 | 2.515
9 | 0.55 | 0.21714 | -0.016 | 2.535
9.5 | 0.577 | 0.23384 | -0.017 | 2.468
10 | 0.603 | 0.23807 | -0.017 | 2.534
10.5 | 0.63 | 0.24602 | -0.018 | 2.561
11 | 0.656 | 0.27005 | -0.018 | 2.429
11.5 | 0.682 | 0.2733 | -0.019 | 2.496
12 | 0.708 | 0.28259 | -0.019 | 2.505
12.5 | 0.735 | 0.28389 | -0.02 | 2.589
13 | 0.761 | 0.2874 | -0.02 | 2.647
13.5 | 0.787 | 0.30734 | -0.02 | 2.56
14 | 0.813 | 0.32791 | -0.021 | 2.481
14.5 | 0.839 | 0.33162 | -0.021 | 2.53
15 | 0.866 | 0.34738 | -0.022 | 2.494
15.5 | 0.892 | 0.35284 | -0.023 | 2.528
16 | 0.918 | 0.36397 | -0.023 | 2.522
16.5 | 0.944 | 0.36908 | -0.024 | 2.559
17 | 0.97 | 0.40052 | -0.024 | 2.421
17.5 | 0.997 | 0.41759 | -0.025 | 2.387
18 | 1.022 | 0.42161 | -0.025 | 2.424
18.5 | 1.047 | 0.41129 | -0.025 | 2.546
19 | 1.074 | 0.42934 | -0.026 | 2.502
19.5 | 1.099 | 0.43489 | -0.026 | 2.527
20 | 1.126 | 0.45898 | -0.027 | 2.454

## 8. Re 50k Mach 0.50 (2)
BIGFOIL.COM POLAR EXPORT
A6516-S
A6516-S |  |  |  | Cl Max: | 1.1249 | at alpha= | 20 | deg
XFOIL ncrit=9 |  |  |  | L/D Max: | 27.0204 | at alpha= | 4 | deg
Re: | 50000 |  |  | Cd Min: | 0.01534 | at alpha= | -1.5 | deg
Mach: | 0.5 |  |  | Cl=0 at alpha= | -0.28101 | deg
|  |  |  | @ Cl=0.1, Cd= | 0.018696
|  |  |  | @ Cl=0.4, Cd= | 0.025386
|  |  |  | @ Cl=0.6, Cd= | 0.025836
alpha (deg) | Cl | Cd | Cm | Cl/Cd
-20 | -0.9389 | 0.29567 | 0.0945 | -3.1755
-19.5 | -0.9143 | 0.28338 | 0.0908 | -3.2264
-19 | -0.8922 | 0.27525 | 0.0858 | -3.2414
-18.5 | -0.8729 | 0.2703 | 0.0797 | -3.2294
-18 | -0.8559 | 0.26649 | 0.0733 | -3.2118
-17.5 | -0.8271 | 0.25102 | 0.071 | -3.295
-17 | -0.8061 | 0.24368 | 0.0661 | -3.308
-16.5 | -0.7945 | 0.24317 | 0.0591 | -3.2673
-16 | -0.7632 | 0.22706 | 0.0573 | -3.3612
-15.5 | -0.7497 | 0.22389 | 0.0512 | -3.3485
-15 | -0.7224 | 0.21138 | 0.0486 | -3.4175
-14.5 | -0.709 | 0.20707 | 0.0432 | -3.424
-14 | -0.6832 | 0.19572 | 0.0406 | -3.4907
-13.5 | -0.6744 | 0.19225 | 0.0352 | -3.5079
-13 | -0.6461 | 0.18025 | 0.0332 | -3.5845
-12.5 | -0.6321 | 0.1733 | 0.0292 | -3.6474
-12 | -0.6246 | 0.16852 | 0.0251 | -3.7064
-11.5 | -0.6059 | 0.1597 | 0.0227 | -3.794
-11 | -0.5959 | 0.15304 | 0.0197 | -3.8938
-10.5 | -0.5757 | 0.14356 | 0.0179 | -4.0102
-10 | -0.557 | 0.13488 | 0.0162 | -4.1296
-9.5 | -0.5416 | 0.12712 | 0.0146 | -4.2605
-9 | -0.5411 | 0.12177 | 0.0121 | -4.4436
-8.5 | -0.5171 | 0.11243 | 0.0116 | -4.5993
-8 | -0.5111 | 0.10597 | 0.0103 | -4.8231
-7.5 | -0.4922 | 0.0982 | 0.0107 | -5.0122
-7 | -0.4808 | 0.09142 | 0.0113 | -5.2592
-6.5 | -0.4775 | 0.0857 | 0.0124 | -5.5718
-5.5 | -0.4793 | 0.06692 | -0.0163 | -7.1623
-5 | -0.4584 | 0.05577 | -0.0286 | -8.2195
-4.5 | -0.4289 | 0.04603 | -0.0354 | -9.3178
-4 | -0.3889 | 0.03822 | -0.0366 | -10.1753
-3.5 | -0.3418 | 0.03162 | -0.0363 | -10.8096
-3 | -0.2897 | 0.02663 | -0.0345 | -10.8787
-2.5 | -0.2315 | 0.02263 | -0.0318 | -10.2298
-2 | -0.1751 | 0.01929 | -0.0292 | -9.0772
-1.5 | -0.0925 | 0.01534 | -0.0283 | -6.03
-1 | -0.0556 | 0.01565 | -0.0248 | -3.5527
-0.5 | -0.0173 | 0.01617 | -0.0219 | -1.0699
0 | 0.0222 | 0.01687 | -0.0198 | 1.3159
0.5 | 0.0626 | 0.01774 | -0.0181 | 3.5287
1 | 0.1033 | 0.01878 | -0.017 | 5.5005
1.5 | 0.1438 | 0.02003 | -0.0162 | 7.1792
2 | 0.2482 | 0.0223 | -0.0276 | 11.13
2.5 | 0.3509 | 0.02443 | -0.0376 | 14.3635
3 | 0.4552 | 0.02646 | -0.0463 | 17.2033
3.5 | 0.566 | 0.02795 | -0.0526 | 20.2504
4 | 0.6366 | 0.02356 | -0.0212 | 27.0204
4.5 | 0.6895 | 0.02807 | -0.0167 | 24.5636
5 | 0.7561 | 0.03373 | -0.014 | 22.4162
5.5 | 0.8064 | 0.04054 | -0.0112 | 19.8915
6 | 0.8342 | 0.04851 | -0.009 | 17.1965
6.5 | 0.8469 | 0.05724 | -0.0078 | 14.7956
7 | 0.8225 | 0.06646 | -0.01 | 12.3759
7.5 | 0.8 | 0.07622 | -0.0137 | 10.4959
8 | 0.7786 | 0.08852 | -0.0235 | 8.7958
8.5 | 0.7698 | 0.10073 | -0.0321 | 7.6422
9 | 0.7736 | 0.1135 | -0.0394 | 6.8159
9.5 | 0.7408 | 0.12928 | -0.0605 | 5.7302
10 | 0.7621 | 0.13956 | -0.0626 | 5.4607
10.5 | 0.769 | 0.14691 | -0.0641 | 5.2345
11 | 0.7781 | 0.15478 | -0.0662 | 5.0271
11.5 | 0.7951 | 0.16352 | -0.0683 | 4.8624
12 | 0.8239 | 0.17516 | -0.0698 | 4.7037
12.5 | 0.8307 | 0.18185 | -0.0733 | 4.5681
13 | 0.8425 | 0.18912 | -0.0769 | 4.4548
13.5 | 0.8588 | 0.19728 | -0.0804 | 4.3532
14 | 0.8762 | 0.20545 | -0.084 | 4.2648
14.5 | 0.8949 | 0.21372 | -0.0878 | 4.1873
15 | 0.9139 | 0.22214 | -0.0918 | 4.1141
15.5 | 0.9364 | 0.23203 | -0.0954 | 4.0357
16 | 0.9651 | 0.24519 | -0.0978 | 3.9361
16.5 | 0.9737 | 0.24762 | -0.105 | 3.9322
17 | 1.0007 | 0.26038 | -0.108 | 3.8432
17.5 | 1.0153 | 0.26484 | -0.1144 | 3.8336
18 | 1.0416 | 0.27791 | -0.1177 | 3.748
18.5 | 1.057 | 0.28183 | -0.1245 | 3.7505
19 | 1.0842 | 0.29653 | -0.1274 | 3.6563
19.5 | 1.099 | 0.29893 | -0.135 | 3.6764
20 | 1.1249 | 0.31257 | -0.1382 | 3.5989

## 9. Re 100k Mach 0.00 (1)
BIGFOIL.COM POLAR EXPORT
A6516-S
A6516-S |  |  |  | Cl Max: | 0.623 | at alpha= | 7 | deg
JavaFoil+Calcfoil stall+Eppler ext transition |  |  |  | L/D Max: | 34.889 | at alpha= | 2 | deg
Re: | 100000 |  |  | Cd Min: | 0.01042 | at alpha= | -1 | deg
Mach: | 0 |  |  | Cl=0 at alpha= | -1.3965 | deg
|  |  |  | @ Cl=0.1, Cd= | 0.010477
|  |  |  | @ Cl=0.4, Cd= | 0.17343
|  |  |  | @ Cl=0.6, Cd= | 0.17343
alpha (deg) | Cl | Cd | Cm | Cl/Cd
-12 | -0.21 | 0.16401 | -0.008 | -1.279
-11.5 | -0.227 | 0.14835 | -0.008 | -1.53
-11 | -0.245 | 0.13587 | -0.008 | -1.805
-10.5 | -0.264 | 0.12648 | -0.008 | -2.089
-10 | -0.283 | 0.11389 | -0.008 | -2.488
-9.5 | -0.302 | 0.10347 | -0.008 | -2.921
-9 | -0.32 | 0.09398 | -0.008 | -3.405
-8.5 | -0.336 | 0.08435 | -0.008 | -3.979
-8 | -0.348 | 0.07964 | -0.008 | -4.371
-7.5 | -0.356 | 0.07195 | -0.008 | -4.95
-7 | -0.359 | 0.06561 | -0.009 | -5.465
-6.5 | -0.354 | 0.05968 | -0.009 | -5.939
-6 | -0.343 | 0.05369 | -0.009 | -6.391
-5.5 | -0.325 | 0.04895 | -0.009 | -6.629
-5 | -0.299 | 0.04513 | -0.009 | -6.625
-4.5 | -0.267 | 0.04184 | -0.01 | -6.387
-4 | -0.23 | 0.0391 | -0.01 | -5.894
-3.5 | -0.19 | 0.03702 | -0.011 | -5.124
-3 | -0.146 | 0.03517 | -0.011 | -4.152
-2.5 | -0.101 | 0.03388 | -0.012 | -2.987
-2 | -0.056 | 0.03274 | -0.013 | -1.701
-1.5 | -0.012 | 0.01274 | -0.03 | -0.942
-1 | 0.046 | 0.01042 | -0.03 | 4.374
-0.5 | 0.103 | 0.01048 | -0.03 | 9.861
0 | 0.161 | 0.01054 | -0.031 | 15.287
0.5 | 0.219 | 0.01061 | -0.031 | 20.61
1 | 0.276 | 0.01084 | -0.031 | 25.497
1.5 | 0.334 | 0.01095 | -0.031 | 30.484
2 | 0.391 | 0.01119 | -0.031 | 34.889
2.5 | 0.358 | 0.03181 | -0.012 | 11.257
3 | 0.402 | 0.03322 | -0.011 | 12.099
3.5 | 0.445 | 0.0351 | -0.011 | 12.67
4 | 0.486 | 0.03719 | -0.011 | 13.07
4.5 | 0.525 | 0.03992 | -0.011 | 13.161
5 | 0.562 | 0.04315 | -0.011 | 13.02
5.5 | 0.592 | 0.04686 | -0.011 | 12.631
6 | 0.611 | 0.05114 | -0.011 | 11.952
6.5 | 0.622 | 0.05638 | -0.011 | 11.029
7 | 0.623 | 0.06222 | -0.011 | 10.009
7.5 | 0.614 | 0.0687 | -0.011 | 8.943
8 | 0.598 | 0.07582 | -0.011 | 7.88
8.5 | 0.573 | 0.08276 | -0.011 | 6.929
9 | 0.544 | 0.09236 | -0.011 | 5.888
9.5 | 0.511 | 0.103 | -0.011 | 4.958
10 | 0.475 | 0.11292 | -0.011 | 4.211
10.5 | 0.44 | 0.12371 | -0.011 | 3.554
11 | 0.405 | 0.13989 | -0.011 | 2.892
11.5 | 0.371 | 0.15255 | -0.011 | 2.43
12 | 0.339 | 0.17343 | -0.011 | 1.954

## 10. Re 100k Mach 0.00 (2)
BIGFOIL.COM POLAR EXPORT
A6516-S
A6516-S |  |  |  | Cl Max: | 0.985 | at alpha= | 20 | deg
XFOIL ncrit=9 |  |  |  | L/D Max: | 44.5012 | at alpha= | 3.5 | deg
Re: | 100000 |  |  | Cd Min: | 0.01036 | at alpha= | -2 | deg
Mach: | 0 |  |  | Cl=0 at alpha= | -0.49836 | deg
|  |  |  | @ Cl=0.1, Cd= | 0.012189
|  |  |  | @ Cl=0.4, Cd= | 0.013037
|  |  |  | @ Cl=0.6, Cd= | 0.018503
alpha (deg) | Cl | Cd | Cm | Cl/Cd
-20 | -0.8303 | 0.26574 | 0.074 | -3.1245
-19.5 | -0.8187 | 0.26358 | 0.0686 | -3.1061
-19 | -0.8077 | 0.26075 | 0.0635 | -3.0976
-18.5 | -0.7776 | 0.23942 | 0.0638 | -3.2478
-18 | -0.7602 | 0.23214 | 0.0606 | -3.2747
-17.5 | -0.7436 | 0.22551 | 0.0571 | -3.2974
-17 | -0.7273 | 0.21898 | 0.0534 | -3.3213
-16.5 | -0.7115 | 0.21281 | 0.0492 | -3.3434
-16 | -0.701 | 0.20959 | 0.0435 | -3.3446
-15.5 | -0.6966 | 0.20747 | 0.0378 | -3.3576
-15 | -0.6723 | 0.19333 | 0.0365 | -3.4775
-14.5 | -0.6525 | 0.18439 | 0.0351 | -3.5387
-14 | -0.6381 | 0.17735 | 0.0321 | -3.598
-13.5 | -0.6259 | 0.1706 | 0.0284 | -3.6688
-13 | -0.6226 | 0.1662 | 0.0227 | -3.7461
-12.5 | -0.6237 | 0.1619 | 0.0164 | -3.8524
-12 | -0.5937 | 0.14842 | 0.0186 | -4.0001
-11.5 | -0.5819 | 0.1412 | 0.0162 | -4.1211
-11 | -0.5845 | 0.13602 | 0.0098 | -4.2972
-10.5 | -0.5679 | 0.12648 | 0.0094 | -4.49
-10 | -0.5595 | 0.11951 | 0.0066 | -4.6816
-9.5 | -0.572 | 0.11456 | -0.0023 | -4.993
-9 | -0.5469 | 0.10457 | 0.0007 | -5.23
-8.5 | -0.554 | 0.09836 | -0.006 | -5.6324
-8 | -0.545 | 0.09009 | -0.0069 | -6.0495
-7.5 | -0.5491 | 0.0828 | -0.0161 | -6.6316
-7 | -0.5338 | 0.07476 | -0.0167 | -7.1402
-6.5 | -0.5188 | 0.06649 | -0.0222 | -7.8027
-6 | -0.4982 | 0.05899 | -0.0256 | -8.4455
-5.5 | -0.4728 | 0.05222 | -0.0285 | -9.054
-5 | -0.4418 | 0.04635 | -0.0266 | -9.5318
-4.5 | -0.3715 | 0.02855 | -0.0333 | -13.0123
-4 | -0.3227 | 0.02298 | -0.0309 | -14.0426
-3.5 | -0.2748 | 0.01985 | -0.0289 | -13.8438
-3 | -0.2272 | 0.01686 | -0.0265 | -13.4757
-2.5 | -0.1843 | 0.01481 | -0.024 | -12.4443
-2 | -0.0973 | 0.01036 | -0.0282 | -9.3919
-1.5 | -0.0628 | 0.01046 | -0.025 | -6.0038
-1 | -0.0309 | 0.01076 | -0.0217 | -2.8717
-0.5 | -0.0002 | 0.01129 | -0.0189 | -0.017715
0 | 0.0609 | 0.01197 | -0.0223 | 5.0877
0.5 | 0.1609 | 0.01253 | -0.0325 | 12.8412
1 | 0.2594 | 0.0128 | -0.0418 | 20.2656
1.5 | 0.3494 | 0.01293 | -0.0488 | 27.0224
2 | 0.4248 | 0.01309 | -0.0523 | 32.4523
2.5 | 0.4857 | 0.01331 | -0.0522 | 36.4914
3 | 0.5306 | 0.01335 | -0.0474 | 39.7453
3.5 | 0.5576 | 0.01253 | -0.0355 | 44.5012
4 | 0.5705 | 0.01676 | -0.0262 | 34.0394
4.5 | 0.6128 | 0.01926 | -0.0233 | 31.8172
5 | 0.6598 | 0.02234 | -0.021 | 29.5345
5.5 | 0.7121 | 0.02675 | -0.0193 | 26.6206
6 | 0.7651 | 0.03154 | -0.0171 | 24.2581
6.5 | 0.8138 | 0.0415 | -0.014 | 19.6096
8 | 0.8693 | 0.07436 | -0.0124 | 11.6904
8.5 | 0.8366 | 0.08301 | -0.0164 | 10.0783
9 | 0.8248 | 0.09187 | -0.0183 | 8.9779
9.5 | 0.8234 | 0.1011 | -0.0202 | 8.1444
10 | 0.7835 | 0.11248 | -0.0337 | 6.9657
10.5 | 0.7823 | 0.12177 | -0.037 | 6.4244
11 | 0.8037 | 0.13077 | -0.0348 | 6.1459
11.5 | 0.781 | 0.13962 | -0.0453 | 5.5938
12 | 0.8034 | 0.14907 | -0.0436 | 5.3894
12.5 | 0.7901 | 0.1569 | -0.0528 | 5.0357
13 | 0.817 | 0.16714 | -0.0504 | 4.8881
13.5 | 0.806 | 0.1736 | -0.0599 | 4.6429
14 | 0.839 | 0.18528 | -0.0563 | 4.5283
14.5 | 0.8345 | 0.19099 | -0.065 | 4.3693
15 | 0.837 | 0.19679 | -0.0717 | 4.2533
15.5 | 0.8511 | 0.20416 | -0.0752 | 4.1688
16 | 0.8839 | 0.21906 | -0.0729 | 4.035
16.5 | 0.8865 | 0.22299 | -0.0802 | 3.9755
17 | 0.8925 | 0.22679 | -0.0873 | 3.9354
17.5 | 0.9067 | 0.23355 | -0.0919 | 3.8823
18 | 0.9225 | 0.24052 | -0.0958 | 3.8354
18.5 | 0.9409 | 0.24855 | -0.0982 | 3.7856
19 | 0.967 | 0.26505 | -0.0988 | 3.6484
19.5 | 0.9738 | 0.26647 | -0.1056 | 3.6544
20 | 0.985 | 0.26894 | -0.1123 | 3.6625

## 11. Re 100k Mach 0.10 (1)
BIGFOIL.COM POLAR EXPORT
A6516-S
A6516-S |  |  |  | Cl Max: | 0.62 | at alpha= | 6.5 | deg
JavaFoil+Calcfoil stall+Eppler ext transition |  |  |  | L/D Max: | 35.018 | at alpha= | 2 | deg
Re: | 100000 |  |  | Cd Min: | 0.01043 | at alpha= | -1 | deg
Mach: | 0.1 |  |  | Cl=0 at alpha= | -1.3965 | deg
|  |  |  | @ Cl=0.1, Cd= | 0.010486
|  |  |  | @ Cl=0.4, Cd= | 0.15712
|  |  |  | @ Cl=0.6, Cd= | 0.15712
alpha (deg) | Cl | Cd | Cm | Cl/Cd
-12 | -0.176 | 0.17247 | -0.008 | -1.021
-11.5 | -0.195 | 0.15679 | -0.008 | -1.242
-11 | -0.215 | 0.14192 | -0.008 | -1.512
-10.5 | -0.236 | 0.12847 | -0.008 | -1.834
-10 | -0.257 | 0.11476 | -0.008 | -2.242
-9.5 | -0.279 | 0.10791 | -0.008 | -2.585
-9 | -0.3 | 0.09779 | -0.008 | -3.066
-8.5 | -0.319 | 0.08767 | -0.009 | -3.638
-8 | -0.335 | 0.07947 | -0.009 | -4.213
-7.5 | -0.346 | 0.07201 | -0.008 | -4.807
-7 | -0.352 | 0.06486 | -0.009 | -5.422
-6.5 | -0.35 | 0.0604 | -0.009 | -5.797
-6 | -0.341 | 0.05488 | -0.009 | -6.211
-5.5 | -0.324 | 0.04964 | -0.009 | -6.521
-5 | -0.299 | 0.0456 | -0.009 | -6.559
-4.5 | -0.268 | 0.04216 | -0.01 | -6.354
-4 | -0.231 | 0.03931 | -0.01 | -5.885
-3.5 | -0.19 | 0.03708 | -0.01 | -5.137
-3 | -0.147 | 0.0352 | -0.011 | -4.168
-2.5 | -0.102 | 0.03392 | -0.012 | -2.999
-2 | -0.056 | 0.03278 | -0.013 | -1.708
-1.5 | -0.012 | 0.01274 | -0.03 | -0.946
-1 | 0.046 | 0.01043 | -0.03 | 4.393
-0.5 | 0.104 | 0.01049 | -0.03 | 9.896
0 | 0.162 | 0.01055 | -0.031 | 15.349
0.5 | 0.22 | 0.01062 | -0.031 | 20.693
1 | 0.278 | 0.01085 | -0.031 | 25.603
1.5 | 0.335 | 0.01098 | -0.031 | 30.545
2 | 0.393 | 0.01121 | -0.032 | 35.018
2.5 | 0.36 | 0.03182 | -0.012 | 11.307
3 | 0.404 | 0.03325 | -0.011 | 12.144
3.5 | 0.447 | 0.03504 | -0.011 | 12.753
4 | 0.488 | 0.03731 | -0.011 | 13.086
4.5 | 0.528 | 0.04009 | -0.011 | 13.158
5 | 0.564 | 0.04345 | -0.011 | 12.973
5.5 | 0.593 | 0.04732 | -0.011 | 12.539
6 | 0.612 | 0.05154 | -0.011 | 11.865
6.5 | 0.62 | 0.05757 | -0.011 | 10.771
7 | 0.618 | 0.06345 | -0.011 | 9.746
7.5 | 0.607 | 0.06825 | -0.011 | 8.888
8 | 0.586 | 0.07599 | -0.011 | 7.706
8.5 | 0.557 | 0.08659 | -0.011 | 6.432
9 | 0.523 | 0.09698 | -0.011 | 5.389
9.5 | 0.485 | 0.10634 | -0.011 | 4.558
10 | 0.445 | 0.11705 | -0.011 | 3.802
10.5 | 0.405 | 0.13226 | -0.011 | 3.065
11 | 0.367 | 0.1431 | -0.011 | 2.563
11.5 | 0.33 | 0.15712 | -0.011 | 2.101

## 12. Re 100k Mach 0.10 (2)
BIGFOIL.COM POLAR EXPORT
A6516-S
A6516-S |  |  |  | Cl Max: | 0.989 | at alpha= | 20 | deg
XFOIL ncrit=9 |  |  |  | L/D Max: | 44.6092 | at alpha= | 3.5 | deg
Re: | 100000 |  |  | Cd Min: | 0.01038 | at alpha= | -2 | deg
Mach: | 0.1 |  |  | Cl=0 at alpha= | -0.48938 | deg
|  |  |  | @ Cl=0.1, Cd= | 0.012204
|  |  |  | @ Cl=0.4, Cd= | 0.013038
|  |  |  | @ Cl=0.6, Cd= | 0.018475
alpha (deg) | Cl | Cd | Cm | Cl/Cd
-20 | -0.834 | 0.26725 | 0.0744 | -3.1207
-19.5 | -0.8223 | 0.26504 | 0.0691 | -3.1026
-18.5 | -0.7799 | 0.23988 | 0.0645 | -3.2512
-18 | -0.7625 | 0.23276 | 0.0612 | -3.2759
-17.5 | -0.7457 | 0.22612 | 0.0576 | -3.2978
-17 | -0.7293 | 0.21957 | 0.0538 | -3.3215
-16.5 | -0.7135 | 0.21354 | 0.0495 | -3.3413
-16 | -0.7037 | 0.21076 | 0.0436 | -3.3389
-15.5 | -0.6993 | 0.2086 | 0.0379 | -3.3523
-15 | -0.6712 | 0.1929 | 0.0375 | -3.4795
-14.5 | -0.6533 | 0.18482 | 0.0355 | -3.5348
-14 | -0.6389 | 0.17779 | 0.0323 | -3.5936
-13.5 | -0.6268 | 0.17115 | 0.0285 | -3.6623
-13 | -0.6249 | 0.16719 | 0.0225 | -3.7377
-12.5 | -0.6252 | 0.16271 | 0.0163 | -3.8424
-12 | -0.5929 | 0.14876 | 0.019 | -3.9856
-11.5 | -0.5819 | 0.14163 | 0.0163 | -4.1086
-11 | -0.5865 | 0.13688 | 0.0093 | -4.2848
-10.5 | -0.5659 | 0.12683 | 0.01 | -4.4619
-10 | -0.5601 | 0.12007 | 0.0063 | -4.6648
-9.5 | -0.5741 | 0.11538 | -0.0029 | -4.9757
-9 | -0.5453 | 0.10499 | 0.001 | -5.1938
-8.5 | -0.557 | 0.09913 | -0.0071 | -5.6189
-8 | -0.5402 | 0.09056 | -0.0059 | -5.9651
-7.5 | -0.5524 | 0.08329 | -0.019 | -6.6322
-7 | -0.533 | 0.07536 | -0.0163 | -7.0727
-6.5 | -0.5187 | 0.06712 | -0.022 | -7.7279
-6 | -0.4986 | 0.05972 | -0.0248 | -8.349
-5.5 | -0.4739 | 0.05272 | -0.0281 | -8.989
-5 | -0.4441 | 0.04685 | -0.0275 | -9.4792
-4.5 | -0.3735 | 0.02893 | -0.0336 | -12.9105
-4 | -0.3248 | 0.02323 | -0.0311 | -13.9819
-3.5 | -0.2768 | 0.02003 | -0.0291 | -13.8193
-3 | -0.2288 | 0.01701 | -0.0267 | -13.4509
-2.5 | -0.1856 | 0.01494 | -0.0241 | -12.423
-2 | -0.0983 | 0.01038 | -0.0283 | -9.4701
-1.5 | -0.064 | 0.01048 | -0.025 | -6.1069
-1 | -0.0322 | 0.0108 | -0.0217 | -2.9815
-0.5 | -0.0014 | 0.01133 | -0.0189 | -0.12357
0 | 0.0645 | 0.01201 | -0.0231 | 5.3705
0.5 | 0.1635 | 0.01255 | -0.0331 | 13.0279
1 | 0.2651 | 0.01281 | -0.0429 | 20.6948
1.5 | 0.354 | 0.01294 | -0.0495 | 27.357
2 | 0.4287 | 0.0131 | -0.0527 | 32.7252
2.5 | 0.4866 | 0.01339 | -0.0521 | 36.3406
3 | 0.5328 | 0.01333 | -0.0471 | 39.97
3.5 | 0.5594 | 0.01254 | -0.0351 | 44.6093
4 | 0.5732 | 0.01687 | -0.0261 | 33.9775
4.5 | 0.6156 | 0.01941 | -0.0232 | 31.7156
5 | 0.6632 | 0.02257 | -0.0208 | 29.3841
5.5 | 0.7159 | 0.02706 | -0.0191 | 26.456
6 | 0.7689 | 0.03187 | -0.0167 | 24.1261
6.5 | 0.8167 | 0.04148 | -0.0136 | 19.689
8 | 0.8834 | 0.07589 | -0.0117 | 11.6405
8.5 | 0.8465 | 0.08375 | -0.0153 | 10.1075
9 | 0.8333 | 0.09241 | -0.0168 | 9.0174
9.5 | 0.788 | 0.10405 | -0.0302 | 7.5733
10 | 0.8363 | 0.11082 | -0.0196 | 7.5465
10.5 | 0.7863 | 0.12241 | -0.0363 | 6.4235
11 | 0.8085 | 0.1316 | -0.0339 | 6.1436
11.5 | 0.7809 | 0.14034 | -0.0458 | 5.5643
12 | 0.8076 | 0.15001 | -0.043 | 5.3836
12.5 | 0.7906 | 0.15758 | -0.0533 | 5.0171
13 | 0.8204 | 0.16816 | -0.0502 | 4.8787
13.5 | 0.8082 | 0.17436 | -0.0601 | 4.6352
14 | 0.8243 | 0.18215 | -0.0621 | 4.5254
14.5 | 0.8384 | 0.19216 | -0.0649 | 4.363
15 | 0.839 | 0.19747 | -0.0722 | 4.2487
15.5 | 0.8526 | 0.20481 | -0.076 | 4.1629
16 | 0.8873 | 0.22024 | -0.0732 | 4.0288
16.5 | 0.8907 | 0.22444 | -0.0804 | 3.9685
17 | 0.8955 | 0.2277 | -0.0878 | 3.9328
17.5 | 0.9096 | 0.23433 | -0.0926 | 3.8817
18 | 0.9254 | 0.24132 | -0.0966 | 3.8347
18.5 | 0.9432 | 0.24894 | -0.0995 | 3.7889
19 | 0.9715 | 0.2667 | -0.0994 | 3.6427
19.5 | 0.9784 | 0.2682 | -0.1061 | 3.648
20 | 0.989 | 0.27023 | -0.113 | 3.6598

## 13. Re 100k Mach 0.25 (1)
BIGFOIL.COM POLAR EXPORT
A6516-S
A6516-S |  |  |  | Cl Max: | 0.609 | at alpha= | 6 | deg
JavaFoil+Calcfoil stall+Eppler ext transition |  |  |  | L/D Max: | 35.715 | at alpha= | 2 | deg
Re: | 100000 |  |  | Cd Min: | 0.01048 | at alpha= | -1 | deg
Mach: | 0.25 |  |  | Cl=0 at alpha= | -1.3983 | deg
|  |  |  | @ Cl=0.1, Cd= | 0.19985
|  |  |  | @ Cl=0.4, Cd= | 0.19985
|  |  |  | @ Cl=0.6, Cd= | 0.19985
alpha (deg) | Cl | Cd | Cm | Cl/Cd
-11 | -0.053 | 0.16645 | -0.009 | -0.321
-10.5 | -0.051 | 0.1482 | -0.009 | -0.342
-10 | -0.048 | 0.13157 | -0.009 | -0.364
-9.5 | -0.045 | 0.13542 | -0.009 | -0.333
-9 | -0.089 | 0.11408 | -0.009 | -0.781
-8.5 | -0.16 | 0.1054 | -0.009 | -1.52
-8 | -0.213 | 0.09102 | -0.009 | -2.341
-7.5 | -0.257 | 0.08092 | -0.009 | -3.174
-7 | -0.29 | 0.07202 | -0.009 | -4.032
-6.5 | -0.312 | 0.06415 | -0.009 | -4.861
-6 | -0.32 | 0.05909 | -0.009 | -5.416
-5.5 | -0.315 | 0.05209 | -0.009 | -6.047
-5 | -0.298 | 0.04689 | -0.009 | -6.354
-4.5 | -0.271 | 0.04302 | -0.01 | -6.292
-4 | -0.236 | 0.04002 | -0.01 | -5.89
-3.5 | -0.195 | 0.03757 | -0.011 | -5.189
-3 | -0.15 | 0.03569 | -0.011 | -4.214
-2.5 | -0.104 | 0.03422 | -0.012 | -3.05
-2 | -0.057 | 0.03302 | -0.013 | -1.741
-1.5 | -0.012 | 0.0128 | -0.031 | -0.968
-1 | 0.047 | 0.01048 | -0.031 | 4.494
-0.5 | 0.107 | 0.01055 | -0.031 | 10.11
0 | 0.166 | 0.01061 | -0.032 | 15.675
0.5 | 0.226 | 0.01072 | -0.032 | 21.082
1 | 0.285 | 0.01091 | -0.032 | 26.17
1.5 | 0.345 | 0.01106 | -0.032 | 31.166
2 | 0.403 | 0.01129 | -0.032 | 35.715
2.5 | 0.369 | 0.03191 | -0.012 | 11.575
3 | 0.414 | 0.03343 | -0.012 | 12.397
3.5 | 0.458 | 0.03532 | -0.012 | 12.97
4 | 0.5 | 0.03776 | -0.011 | 13.235
4.5 | 0.539 | 0.04049 | -0.011 | 13.303
5 | 0.573 | 0.04456 | -0.011 | 12.869
5.5 | 0.599 | 0.04917 | -0.011 | 12.186
6 | 0.609 | 0.05198 | -0.012 | 11.709
6.5 | 0.602 | 0.06151 | -0.011 | 9.789
7 | 0.579 | 0.06865 | -0.011 | 8.429
7.5 | 0.537 | 0.07636 | -0.011 | 7.038
8 | 0.48 | 0.09154 | -0.011 | 5.244
8.5 | 0.409 | 0.10152 | -0.011 | 4.028
9 | 0.328 | 0.11867 | -0.011 | 2.76
9.5 | 0.237 | 0.13032 | -0.011 | 1.82
10 | 0.119 | 0.15018 | -0.012 | 0.79
10.5 | 0.066 | 0.17086 | -0.012 | 0.388
11 | 0.069 | 0.19985 | -0.012 | 0.345

## 14. Re 100k Mach 0.25 (2)
BIGFOIL.COM POLAR EXPORT
A6516-S
A6516-S |  |  |  | Cl Max: | 0.8296 | at alpha= | 6.5 | deg
XFOIL ncrit=9 |  |  |  | L/D Max: | 44.9249 | at alpha= | 3.5 | deg
Re: | 100000 |  |  | Cd Min: | 0.0105 | at alpha= | -2 | deg
Mach: | 0.25 |  |  | Cl=0 at alpha= | -0.45716 | deg
|  |  |  | @ Cl=0.1, Cd= | 0.012328
|  |  |  | @ Cl=0.4, Cd= | 0.01316
|  |  |  | @ Cl=0.6, Cd= | 0.018222
alpha (deg) | Cl | Cd | Cm | Cl/Cd
-20 | -0.8545 | 0.27585 | 0.0768 | -3.0977
-19 | -0.8123 | 0.25119 | 0.0711 | -3.2338
-18.5 | -0.7937 | 0.2433 | 0.0679 | -3.2622
-18 | -0.7758 | 0.23637 | 0.0641 | -3.2821
-17.5 | -0.7581 | 0.2296 | 0.0601 | -3.3018
-17 | -0.7408 | 0.22311 | 0.0558 | -3.3203
-16.5 | -0.7266 | 0.21901 | 0.0503 | -3.3177
-16 | -0.7193 | 0.21736 | 0.0442 | -3.3093
-15.5 | -0.713 | 0.21433 | 0.0387 | -3.3266
-15 | -0.6753 | 0.19449 | 0.0404 | -3.4722
-14.5 | -0.6589 | 0.18726 | 0.0373 | -3.5186
-14 | -0.6443 | 0.18032 | 0.0335 | -3.5731
-13.5 | -0.6361 | 0.17554 | 0.0281 | -3.6237
-13 | -0.6366 | 0.17231 | 0.0218 | -3.6945
-12.5 | -0.6065 | 0.15833 | 0.0228 | -3.8306
-12 | -0.5919 | 0.15082 | 0.0204 | -3.9245
-11.5 | -0.5878 | 0.14512 | 0.0154 | -4.0504
-11 | -0.5765 | 0.13641 | 0.0128 | -4.2262
-10.5 | -0.5626 | 0.12897 | 0.011 | -4.3623
-10 | -0.5715 | 0.12446 | 0.0031 | -4.5918
-9.5 | -0.5476 | 0.11405 | 0.0047 | -4.8014
-9 | -0.5476 | 0.10787 | -0.0004 | -5.0765
-8.5 | -0.538 | 0.09956 | -0.0022 | -5.4038
-8 | -0.538 | 0.09319 | -0.0067 | -5.7732
-7.5 | -0.5314 | 0.08539 | -0.0081 | -6.2232
-7 | -0.539 | 0.07742 | -0.021 | -6.962
-6.5 | -0.5204 | 0.06965 | -0.021 | -7.4716
-6 | -0.5036 | 0.06231 | -0.0253 | -8.0822
-5.5 | -0.479 | 0.05539 | -0.0256 | -8.6478
-5 | -0.4502 | 0.04907 | -0.0249 | -9.1746
-4.5 | -0.3839 | 0.03098 | -0.0349 | -12.3919
-4 | -0.3367 | 0.02463 | -0.0327 | -13.6703
-3.5 | -0.2879 | 0.02107 | -0.0304 | -13.664
-3 | -0.2377 | 0.018 | -0.0277 | -13.2056
-2.5 | -0.1936 | 0.01554 | -0.0251 | -12.4582
-2 | -0.1038 | 0.0105 | -0.029 | -9.8857
-1.5 | -0.0708 | 0.01063 | -0.0253 | -6.6604
-1 | -0.0397 | 0.011 | -0.0218 | -3.6091
-0.5 | -0.0079 | 0.01158 | -0.0191 | -0.68221
0 | 0.0843 | 0.01226 | -0.0278 | 6.876
0.5 | 0.1864 | 0.0127 | -0.0378 | 14.6772
1 | 0.2842 | 0.01291 | -0.0463 | 22.0139
1.5 | 0.3709 | 0.01307 | -0.052 | 28.378
2 | 0.4422 | 0.01329 | -0.0539 | 33.2731
2.5 | 0.4987 | 0.01363 | -0.0524 | 36.5884
3 | 0.5423 | 0.01331 | -0.0453 | 40.7438
3.5 | 0.5683 | 0.01265 | -0.0327 | 44.9249
4 | 0.5879 | 0.01745 | -0.0257 | 33.6905
4.5 | 0.6313 | 0.02022 | -0.0224 | 31.2216
5 | 0.6821 | 0.02393 | -0.0202 | 28.504
5.5 | 0.7365 | 0.0288 | -0.0181 | 25.5729
6 | 0.7879 | 0.03409 | -0.015 | 23.1123
6.5 | 0.8296 | 0.043 | -0.0116 | 19.293

## 15. Re 100k Mach 0.50 (1)
BIGFOIL.COM POLAR EXPORT
A6516-S
A6516-S |  |  |  | Cl Max: | 1.126 | at alpha= | 20 | deg
JavaFoil+Calcfoil stall+Eppler ext transition |  |  |  | L/D Max: | 33.563 | at alpha= | 1.5 | deg
Re: | 100000 |  |  | Cd Min: | 0.01078 | at alpha= | -1 | deg
Mach: | 0.5 |  |  | Cl=0 at alpha= | -1.3955 | deg
|  |  |  | @ Cl=0.1, Cd= | 0.010787
|  |  |  | @ Cl=0.4, Cd= | 0.093429
|  |  |  | @ Cl=0.6, Cd= | 0.18614
alpha (deg) | Cl | Cd | Cm | Cl/Cd
-20 | -0.972 | 0.34159 | -0.015 | -2.846
-19.5 | -0.946 | 0.34115 | -0.015 | -2.772
-19 | -0.921 | 0.33978 | -0.015 | -2.709
-18.5 | -0.896 | 0.32926 | -0.015 | -2.72
-18 | -0.869 | 0.30799 | -0.014 | -2.822
-17.5 | -0.844 | 0.30534 | -0.014 | -2.763
-17 | -0.818 | 0.3012 | -0.015 | -2.717
-16.5 | -0.792 | 0.29176 | -0.014 | -2.716
-16 | -0.766 | 0.27948 | -0.014 | -2.742
-15.5 | -0.741 | 0.2708 | -0.014 | -2.736
-15 | -0.715 | 0.26488 | -0.014 | -2.701
-14.5 | -0.689 | 0.25163 | -0.014 | -2.737
-14 | -0.663 | 0.24726 | -0.014 | -2.682
-13.5 | -0.637 | 0.23727 | -0.014 | -2.686
-13 | -0.611 | 0.23518 | -0.014 | -2.597
-12.5 | -0.585 | 0.22679 | -0.014 | -2.579
-12 | -0.559 | 0.22335 | -0.014 | -2.503
-11.5 | -0.533 | 0.22003 | -0.014 | -2.423
-11 | -0.507 | 0.20565 | -0.013 | -2.463
-10.5 | -0.481 | 0.20272 | -0.013 | -2.37
-10 | -0.454 | 0.19503 | -0.013 | -2.33
-9.5 | -0.428 | 0.18584 | -0.013 | -2.303
-9 | -0.402 | 0.18323 | -0.013 | -2.193
-8.5 | -0.376 | 0.17631 | -0.013 | -2.131
-8 | -0.349 | 0.20498 | -0.013 | -1.704
-7.5 | -0.323 | 0.16536 | -0.013 | -1.953
-7 | -0.297 | 0.16321 | -0.013 | -1.818
-6.5 | -0.27 | 0.0815 | -0.012 | -3.315
-6 | -0.244 | 0.09165 | -0.012 | -2.659
-5.5 | -0.217 | 0.06416 | -0.012 | -3.387
-5 | -0.191 | 0.0653 | -0.011 | -2.923
-4.5 | -0.164 | 0.05668 | -0.011 | -2.901
-4 | -0.239 | 0.04677 | -0.011 | -5.116
-3.5 | -0.211 | 0.0407 | -0.011 | -5.188
-3 | -0.166 | 0.03758 | -0.012 | -4.408
-2.5 | -0.116 | 0.03525 | -0.013 | -3.287
-2 | -0.064 | 0.03365 | -0.014 | -1.902
-1.5 | -0.014 | 0.01316 | -0.034 | -1.051
-1 | 0.053 | 0.01078 | -0.035 | 4.879
-0.5 | 0.119 | 0.01079 | -0.035 | 11.051
0 | 0.186 | 0.01096 | -0.035 | 16.96
0.5 | 0.253 | 0.01108 | -0.035 | 22.789
1 | 0.319 | 0.01127 | -0.036 | 28.303
1.5 | 0.385 | 0.01147 | -0.036 | 33.563
2 | 0.45 | 0.01378 | -0.036 | 32.657
2.5 | 0.411 | 0.03235 | -0.013 | 12.714
3 | 0.46 | 0.03413 | -0.013 | 13.465
3.5 | 0.504 | 0.03699 | -0.013 | 13.624
4 | 0.541 | 0.04097 | -0.012 | 13.215
4.5 | 0.566 | 0.04755 | -0.012 | 11.896
5 | 0.554 | 0.06035 | -0.012 | 9.173
5.5 | 0.366 | 0.06167 | -0.013 | 5.93
6 | 0.392 | 0.10233 | -0.013 | 3.832
6.5 | 0.419 | 0.07229 | -0.014 | 5.79
7 | 0.445 | 0.11785 | -0.014 | 3.775
7.5 | 0.471 | 0.08154 | -0.015 | 5.783
8 | 0.498 | 0.12598 | -0.015 | 3.951
8.5 | 0.524 | 0.162 | -0.016 | 3.236
9 | 0.551 | 0.1691 | -0.016 | 3.256
9.5 | 0.577 | 0.18218 | -0.017 | 3.168
10 | 0.603 | 0.18666 | -0.017 | 3.232
10.5 | 0.63 | 0.19476 | -0.018 | 3.235
11 | 0.656 | 0.20073 | -0.018 | 3.268
11.5 | 0.682 | 0.20396 | -0.019 | 3.344
12 | 0.708 | 0.21136 | -0.019 | 3.35
12.5 | 0.735 | 0.22707 | -0.02 | 3.237
13 | 0.761 | 0.23048 | -0.02 | 3.301
13.5 | 0.787 | 0.23857 | -0.02 | 3.298
14 | 0.813 | 0.24872 | -0.021 | 3.271
14.5 | 0.839 | 0.25248 | -0.021 | 3.324
15 | 0.866 | 0.26458 | -0.022 | 3.274
15.5 | 0.892 | 0.26962 | -0.023 | 3.308
16 | 0.918 | 0.28566 | -0.023 | 3.213
16.5 | 0.944 | 0.30137 | -0.024 | 3.134
17 | 0.97 | 0.30605 | -0.024 | 3.169
17.5 | 0.997 | 0.31914 | -0.025 | 3.123
18 | 1.022 | 0.32331 | -0.025 | 3.161
18.5 | 1.047 | 0.33286 | -0.025 | 3.146
19 | 1.074 | 0.33268 | -0.026 | 3.229
19.5 | 1.099 | 0.33799 | -0.026 | 3.252
20 | 1.126 | 0.35573 | -0.027 | 3.166

## 16. Re 100k Mach 0.50 (2)
BIGFOIL.COM POLAR EXPORT
A6516-S
A6516-S |  |  |  | Cl Max: | 1.1163 | at alpha= | 20 | deg
XFOIL ncrit=9 |  |  |  | L/D Max: | 43.9594 | at alpha= | 3 | deg
Re: | 100000 |  |  | Cd Min: | 0.01194 | at alpha= | -1 | deg
Mach: | 0.5 |  |  | Cl=0 at alpha= | -0.7128 | deg
|  |  |  | @ Cl=0.1, Cd= | 0.012734
|  |  |  | @ Cl=0.4, Cd= | 0.013692
|  |  |  | @ Cl=0.6, Cd= | 0.016602
alpha (deg) | Cl | Cd | Cm | Cl/Cd
-20 | -0.9314 | 0.28862 | 0.0966 | -3.2271
-19.5 | -0.9094 | 0.28031 | 0.0916 | -3.2443
-19 | -0.8873 | 0.27211 | 0.0865 | -3.2608
-18.5 | -0.8653 | 0.26409 | 0.0814 | -3.2765
-18 | -0.8438 | 0.25736 | 0.0756 | -3.2787
-17.5 | -0.8275 | 0.25539 | 0.0683 | -3.2401
-17 | -0.8122 | 0.25121 | 0.0621 | -3.2332
-16.5 | -0.7792 | 0.23178 | 0.0614 | -3.3618
-16 | -0.7571 | 0.22315 | 0.0574 | -3.3928
-15.5 | -0.736 | 0.21515 | 0.053 | -3.4209
-15 | -0.7166 | 0.20818 | 0.0478 | -3.4422
-14.5 | -0.7061 | 0.20555 | 0.0407 | -3.4352
-14 | -0.6807 | 0.19294 | 0.038 | -3.528
-13.5 | -0.6569 | 0.183 | 0.0358 | -3.5896
-13 | -0.6384 | 0.17527 | 0.0319 | -3.6424
-12.5 | -0.6339 | 0.17202 | 0.0249 | -3.685
-12 | -0.605 | 0.15945 | 0.0243 | -3.7943
-11.5 | -0.5925 | 0.1528 | 0.0199 | -3.8776
-11 | -0.5916 | 0.14759 | 0.0137 | -4.0084
-10.5 | -0.561 | 0.13619 | 0.0141 | -4.1192
-10 | -0.5678 | 0.13249 | 0.0067 | -4.2856
-9.5 | -0.5373 | 0.12094 | 0.0077 | -4.4427
-9 | -0.5471 | 0.11688 | 0 | -4.6809
-8.5 | -0.517 | 0.10617 | 0.0016 | -4.8695
-8 | -0.5084 | 0.09892 | -0.0012 | -5.1395
-7.5 | -0.5007 | 0.09191 | -0.0038 | -5.4477
-7 | -0.4947 | 0.08503 | -0.0063 | -5.8179
-6.5 | -0.492 | 0.07832 | -0.0086 | -6.2819
-6 | -0.4876 | 0.07152 | -0.012 | -6.8177
-5.5 | -0.4798 | 0.06421 | -0.0168 | -7.4724
-4.5 | -0.4171 | 0.03925 | -0.0386 | -10.6268
-4 | -0.38 | 0.0317 | -0.0375 | -11.9874
-3.5 | -0.3352 | 0.02604 | -0.0354 | -12.8725
-3 | -0.2857 | 0.02164 | -0.0321 | -13.2024
-2.5 | -0.2363 | 0.0183 | -0.0286 | -12.9126
-2 | -0.1911 | 0.01628 | -0.025 | -11.7383
-1.5 | -0.1464 | 0.01335 | -0.0222 | -10.9663
-1 | -0.0664 | 0.01194 | -0.024 | -5.5611
-0.5 | 0.0492 | 0.01255 | -0.0353 | 3.9203
0 | 0.1594 | 0.01295 | -0.0451 | 12.3089
0.5 | 0.2637 | 0.01321 | -0.0532 | 19.9621
1 | 0.354 | 0.01347 | -0.0579 | 26.2806
1.5 | 0.4286 | 0.01383 | -0.0589 | 30.9906
2 | 0.4901 | 0.01435 | -0.0569 | 34.1533
2.5 | 0.5489 | 0.01478 | -0.0534 | 37.138
3 | 0.5851 | 0.01331 | -0.0379 | 43.9594
3.5 | 0.6023 | 0.01711 | -0.0277 | 35.2016
4 | 0.6468 | 0.02012 | -0.0231 | 32.1471
4.5 | 0.7041 | 0.02395 | -0.019 | 29.3987
5 | 0.7631 | 0.02894 | -0.0159 | 26.3683
5.5 | 0.808 | 0.03559 | -0.0127 | 22.703
6 | 0.8354 | 0.04249 | -0.0087 | 19.6611
6.5 | 0.8417 | 0.05091 | -0.0066 | 16.5331
7 | 0.8493 | 0.06036 | -0.0056 | 14.0706
7.5 | 0.8022 | 0.06927 | -0.0097 | 11.5808
8 | 0.7809 | 0.08292 | -0.0206 | 9.4175
8.5 | 0.7577 | 0.10322 | -0.0409 | 7.3406
9 | 0.7598 | 0.11217 | -0.0439 | 6.7736
9.5 | 0.7647 | 0.12099 | -0.0467 | 6.3204
10 | 0.7713 | 0.12983 | -0.0496 | 5.9408
10.5 | 0.7795 | 0.13861 | -0.0527 | 5.6237
11 | 0.8024 | 0.14825 | -0.0529 | 5.4125
11.5 | 0.7998 | 0.15597 | -0.0593 | 5.1279
12 | 0.8116 | 0.16499 | -0.0633 | 4.9191
12.5 | 0.8496 | 0.17834 | -0.0618 | 4.7639
13 | 0.8386 | 0.18214 | -0.0719 | 4.6042
13.5 | 0.8761 | 0.19652 | -0.0711 | 4.4581
14 | 0.872 | 0.19966 | -0.0808 | 4.3674
14.5 | 0.9011 | 0.21132 | -0.0819 | 4.2641
15 | 0.9099 | 0.21747 | -0.0895 | 4.184
15.5 | 0.9295 | 0.22574 | -0.0941 | 4.1176
16 | 0.9604 | 0.24094 | -0.0951 | 3.9861
16.5 | 0.9688 | 0.24353 | -0.1042 | 3.9782
17 | 0.9889 | 0.25177 | -0.1097 | 3.9278
17.5 | 1.0112 | 0.26101 | -0.1138 | 3.8742
18 | 1.0436 | 0.28017 | -0.1145 | 3.7249
18.5 | 1.0552 | 0.28168 | -0.123 | 3.7461
19 | 1.0735 | 0.28717 | -0.1304 | 3.7382
19.5 | 1.0947 | 0.2957 | -0.136 | 3.7021
20 | 1.1163 | 0.30456 | -0.1412 | 3.6653

## 17. Re 250k Mach 0.00 (1)
BIGFOIL.COM POLAR EXPORT
A6516-S
A6516-S |  |  |  | Cl Max: | 0.623 | at alpha= | 7 | deg
JavaFoil+Calcfoil stall+Eppler ext transition |  |  |  | L/D Max: | 49.746 | at alpha= | 2 | deg
Re: | 250000 |  |  | Cd Min: | 0.00718 | at alpha= | -1 | deg
Mach: | 0 |  |  | Cl=0 at alpha= | -1.3965 | deg
|  |  |  | @ Cl=0.1, Cd= | 0.0072084
|  |  |  | @ Cl=0.4, Cd= | 0.12879
|  |  |  | @ Cl=0.6, Cd= | 0.12879
alpha (deg) | Cl | Cd | Cm | Cl/Cd
-12 | -0.21 | 0.12062 | -0.009 | -1.739
-11.5 | -0.227 | 0.11003 | -0.009 | -2.064
-11 | -0.245 | 0.10349 | -0.009 | -2.37
-10.5 | -0.264 | 0.09946 | -0.009 | -2.656
-10 | -0.283 | 0.09218 | -0.009 | -3.074
-9.5 | -0.302 | 0.08514 | -0.009 | -3.55
-9 | -0.32 | 0.07809 | -0.009 | -4.098
-8.5 | -0.336 | 0.07186 | -0.009 | -4.671
-8 | -0.348 | 0.06583 | -0.009 | -5.289
-7.5 | -0.356 | 0.0606 | -0.009 | -5.878
-7 | -0.359 | 0.05529 | -0.009 | -6.487
-6.5 | -0.354 | 0.05155 | -0.009 | -6.876
-6 | -0.343 | 0.04731 | -0.009 | -7.252
-5.5 | -0.325 | 0.04368 | -0.009 | -7.43
-5 | -0.299 | 0.04042 | -0.009 | -7.396
-4.5 | -0.267 | 0.0379 | -0.01 | -7.052
-4 | -0.231 | 0.03567 | -0.01 | -6.463
-3.5 | -0.19 | 0.03395 | -0.011 | -5.588
-3 | -0.146 | 0.03235 | -0.012 | -4.516
-2.5 | -0.101 | 0.0313 | -0.013 | -3.237
-2 | -0.069 | 0.01026 | -0.03 | -6.756
-1.5 | -0.012 | 0.01017 | -0.03 | -1.179
-1 | 0.046 | 0.00718 | -0.03 | 6.353
-0.5 | 0.103 | 0.00721 | -0.03 | 14.336
0 | 0.161 | 0.00727 | -0.031 | 22.143
0.5 | 0.219 | 0.00735 | -0.031 | 29.75
1 | 0.276 | 0.00755 | -0.031 | 36.616
1.5 | 0.334 | 0.00766 | -0.031 | 43.583
2 | 0.391 | 0.00785 | -0.031 | 49.746
2.5 | 0.447 | 0.01077 | -0.032 | 41.458
3 | 0.402 | 0.03108 | -0.012 | 12.933
3.5 | 0.445 | 0.0326 | -0.011 | 13.642
4 | 0.486 | 0.03437 | -0.011 | 14.143
4.5 | 0.525 | 0.03644 | -0.011 | 14.419
5 | 0.562 | 0.03919 | -0.011 | 14.336
5.5 | 0.592 | 0.04224 | -0.011 | 14.015
6 | 0.611 | 0.04578 | -0.011 | 13.352
6.5 | 0.622 | 0.04967 | -0.011 | 12.517
7 | 0.623 | 0.05368 | -0.011 | 11.602
7.5 | 0.614 | 0.05811 | -0.011 | 10.573
8 | 0.598 | 0.06453 | -0.011 | 9.261
8.5 | 0.574 | 0.07057 | -0.011 | 8.127
9 | 0.544 | 0.07746 | -0.011 | 7.022
9.5 | 0.511 | 0.08447 | -0.011 | 6.046
10 | 0.476 | 0.09075 | -0.011 | 5.24
10.5 | 0.44 | 0.10075 | -0.011 | 4.365
11 | 0.405 | 0.10778 | -0.011 | 3.754
11.5 | 0.371 | 0.11817 | -0.011 | 3.138
12 | 0.339 | 0.12879 | -0.012 | 2.631

## 18. Re 250k Mach 0.00 (2)
BIGFOIL.COM POLAR EXPORT
A6516-S
A6516-S |  |  |  | Cl Max: | 0.9825 | at alpha= | 20 | deg
XFOIL ncrit=9 |  |  |  | L/D Max: | 61.0539 | at alpha= | 3 | deg
Re: | 250000 |  |  | Cd Min: | 0.0067 | at alpha= | -0.5 | deg
Mach: | 0 |  |  | Cl=0 at alpha= | -1.3585 | deg
|  |  |  | @ Cl=0.1, Cd= | 0.0067706
|  |  |  | @ Cl=0.4, Cd= | 0.0075548
|  |  |  | @ Cl=0.6, Cd= | 0.01462
alpha (deg) | Cl | Cd | Cm | Cl/Cd
-19.5 | -0.8061 | 0.25053 | 0.0714 | -3.2176
-19 | -0.7893 | 0.24351 | 0.068 | -3.2413
-18.5 | -0.7729 | 0.23698 | 0.0644 | -3.2615
-18 | -0.7564 | 0.23042 | 0.0605 | -3.2827
-17.5 | -0.74 | 0.22381 | 0.0568 | -3.3064
-17 | -0.7238 | 0.21706 | 0.053 | -3.3346
-16.5 | -0.7076 | 0.21025 | 0.0492 | -3.3655
-16 | -0.6914 | 0.20335 | 0.0454 | -3.4
-15.5 | -0.6764 | 0.19732 | 0.0407 | -3.4279
-15 | -0.6656 | 0.19184 | 0.0357 | -3.4696
-14.5 | -0.6538 | 0.18531 | 0.0316 | -3.5281
-14 | -0.6415 | 0.17811 | 0.0277 | -3.6017
-13.5 | -0.6245 | 0.16607 | 0.027 | -3.7605
-13 | -0.6102 | 0.15912 | 0.0248 | -3.8348
-12.5 | -0.5984 | 0.15186 | 0.0218 | -3.9405
-12 | -0.5877 | 0.1444 | 0.0185 | -4.0699
-11.5 | -0.5783 | 0.13703 | 0.0147 | -4.2202
-11 | -0.5726 | 0.13034 | 0.0092 | -4.3931
-10.5 | -0.5642 | 0.12312 | 0.0048 | -4.5825
-10 | -0.5564 | 0.11534 | 0.0008 | -4.824
-9 | -0.5523 | 0.09647 | -0.0046 | -5.7251
-8.5 | -0.5439 | 0.08986 | -0.0061 | -6.0527
-8 | -0.5425 | 0.08263 | -0.0096 | -6.5654
-7.5 | -0.5428 | 0.07432 | -0.0163 | -7.3036
-7 | -0.5293 | 0.06358 | -0.0265 | -8.3249
-6 | -0.4837 | 0.04425 | -0.0351 | -10.9311
-5 | -0.4127 | 0.03102 | -0.0346 | -13.3043
-4.5 | -0.3742 | 0.02647 | -0.033 | -14.1368
-4 | -0.3214 | 0.01835 | -0.0283 | -17.515
-3.5 | -0.2757 | 0.01501 | -0.0258 | -18.3678
-3 | -0.2319 | 0.01309 | -0.0232 | -17.7158
-2.5 | -0.1927 | 0.01145 | -0.0205 | -16.8297
-2 | -0.1176 | 0.00887 | -0.0257 | -13.2582
-1.5 | -0.0259 | 0.0069 | -0.0323 | -3.7536
-1 | 0.0656 | 0.00682 | -0.0401 | 9.6188
-0.5 | 0.1491 | 0.0067 | -0.0459 | 22.2537
0 | 0.211 | 0.0067 | -0.0467 | 31.4925
0.5 | 0.2596 | 0.00687 | -0.0447 | 37.7875
1 | 0.308 | 0.00709 | -0.0428 | 43.4415
1.5 | 0.3573 | 0.00734 | -0.0411 | 48.6785
2 | 0.407 | 0.00759 | -0.0395 | 53.6232
2.5 | 0.4556 | 0.00784 | -0.0375 | 58.1122
3 | 0.4982 | 0.00816 | -0.0337 | 61.0539
3.5 | 0.525 | 0.01186 | -0.0293 | 44.2664
4 | 0.5726 | 0.01329 | -0.0276 | 43.085
4.5 | 0.6169 | 0.01544 | -0.0254 | 39.9547
5 | 0.664 | 0.01807 | -0.0233 | 36.746
5.5 | 0.7138 | 0.02264 | -0.0213 | 31.5283
6.5 | 0.8148 | 0.03574 | -0.0148 | 22.798
7 | 0.8467 | 0.04115 | -0.0129 | 20.5759
7.5 | 0.8683 | 0.04679 | -0.0102 | 18.5574
8 | 0.8704 | 0.06046 | -0.0097 | 14.3963
8.5 | 0.8716 | 0.06422 | -0.0066 | 13.5721
9 | 0.8484 | 0.07256 | -0.0061 | 11.6924
9.5 | 0.8135 | 0.08305 | -0.0121 | 9.7953
10 | 0.7935 | 0.09783 | -0.0236 | 8.111
10.5 | 0.7844 | 0.11048 | -0.0316 | 7.0999
11 | 0.7804 | 0.12143 | -0.0375 | 6.4267
11.5 | 0.7812 | 0.13116 | -0.0421 | 5.9561
12 | 0.7855 | 0.14015 | -0.046 | 5.6047
12.5 | 0.7949 | 0.14789 | -0.0481 | 5.3749
13 | 0.7958 | 0.15982 | -0.0506 | 4.9794
13.5 | 0.8042 | 0.16914 | -0.0552 | 4.7546
14 | 0.8143 | 0.17794 | -0.0599 | 4.5763
14.5 | 0.8251 | 0.18605 | -0.065 | 4.4348
15 | 0.8339 | 0.19355 | -0.0712 | 4.3084
15.5 | 0.8468 | 0.20143 | -0.0758 | 4.2039
16 | 0.8605 | 0.20916 | -0.0799 | 4.1141
16.5 | 0.875 | 0.21644 | -0.0838 | 4.0427
17 | 0.8924 | 0.22335 | -0.0859 | 3.9955
17.5 | 0.9087 | 0.23502 | -0.0884 | 3.8665
18 | 0.9231 | 0.24217 | -0.0931 | 3.8118
18.5 | 0.9366 | 0.24857 | -0.0981 | 3.768
19 | 0.95 | 0.25421 | -0.1039 | 3.7371
19.5 | 0.9662 | 0.26062 | -0.1091 | 3.7073
20 | 0.9825 | 0.26746 | -0.1135 | 3.6734

## 19. Re 250k Mach 0.10 (1)
BIGFOIL.COM POLAR EXPORT
A6516-S
A6516-S |  |  |  | Cl Max: | 0.62 | at alpha= | 6.5 | deg
JavaFoil+Calcfoil stall+Eppler ext transition |  |  |  | L/D Max: | 49.93 | at alpha= | 2 | deg
Re: | 250000 |  |  | Cd Min: | 0.00718 | at alpha= | -1 | deg
Mach: | 0.1 |  |  | Cl=0 at alpha= | -1.3965 | deg
|  |  |  | @ Cl=0.1, Cd= | 0.0072172
|  |  |  | @ Cl=0.4, Cd= | 0.12216
|  |  |  | @ Cl=0.6, Cd= | 0.12216
alpha (deg) | Cl | Cd | Cm | Cl/Cd
-12 | -0.176 | 0.12522 | -0.009 | -1.407
-11.5 | -0.195 | 0.11536 | -0.009 | -1.688
-11 | -0.215 | 0.10494 | -0.009 | -2.046
-10.5 | -0.236 | 0.09797 | -0.009 | -2.406
-10 | -0.257 | 0.08977 | -0.009 | -2.866
-9.5 | -0.279 | 0.08709 | -0.009 | -3.203
-9 | -0.3 | 0.07971 | -0.009 | -3.762
-8.5 | -0.319 | 0.07352 | -0.009 | -4.339
-8 | -0.335 | 0.06633 | -0.009 | -5.048
-7.5 | -0.346 | 0.06173 | -0.009 | -5.609
-7 | -0.352 | 0.0559 | -0.009 | -6.292
-6.5 | -0.35 | 0.0519 | -0.009 | -6.747
-6 | -0.341 | 0.04751 | -0.009 | -7.174
-5.5 | -0.324 | 0.04368 | -0.009 | -7.411
-5 | -0.299 | 0.04075 | -0.01 | -7.34
-4.5 | -0.268 | 0.03795 | -0.01 | -7.06
-4 | -0.231 | 0.03582 | -0.01 | -6.46
-3.5 | -0.191 | 0.03401 | -0.011 | -5.603
-3 | -0.147 | 0.03239 | -0.012 | -4.531
-2.5 | -0.102 | 0.03131 | -0.013 | -3.252
-2 | -0.07 | 0.01027 | -0.03 | -6.785
-1.5 | -0.012 | 0.01018 | -0.03 | -1.185
-1 | 0.046 | 0.00718 | -0.03 | 6.38
-0.5 | 0.104 | 0.00722 | -0.03 | 14.381
0 | 0.162 | 0.00728 | -0.031 | 22.233
0.5 | 0.22 | 0.00736 | -0.031 | 29.863
1 | 0.278 | 0.00757 | -0.031 | 36.689
1.5 | 0.335 | 0.00767 | -0.031 | 43.752
2 | 0.393 | 0.00786 | -0.032 | 49.93
2.5 | 0.449 | 0.01079 | -0.032 | 41.59
3 | 0.404 | 0.0311 | -0.012 | 12.986
3.5 | 0.447 | 0.03265 | -0.011 | 13.686
4 | 0.488 | 0.03445 | -0.011 | 14.174
4.5 | 0.528 | 0.03665 | -0.011 | 14.394
5 | 0.564 | 0.03907 | -0.011 | 14.429
5.5 | 0.593 | 0.04229 | -0.011 | 14.03
6 | 0.612 | 0.04604 | -0.011 | 13.283
6.5 | 0.62 | 0.04999 | -0.011 | 12.404
7 | 0.618 | 0.05443 | -0.011 | 11.362
7.5 | 0.607 | 0.05914 | -0.011 | 10.257
8 | 0.586 | 0.0655 | -0.011 | 8.941
8.5 | 0.557 | 0.07134 | -0.011 | 7.807
9 | 0.523 | 0.07992 | -0.011 | 6.54
9.5 | 0.485 | 0.08555 | -0.011 | 5.666
10 | 0.445 | 0.09323 | -0.011 | 4.775
10.5 | 0.405 | 0.10431 | -0.011 | 3.886
11 | 0.367 | 0.11118 | -0.011 | 3.299
11.5 | 0.33 | 0.12216 | -0.012 | 2.703

## 20. Re 250k Mach 0.10 (2)
BIGFOIL.COM POLAR EXPORT
A6516-S
A6516-S |  |  |  | Cl Max: | 0.7175 | at alpha= | 5.5 | deg
XFOIL ncrit=9 |  |  |  | L/D Max: | 61.1111 | at alpha= | 3 | deg
Re: | 250000 |  |  | Cd Min: | 0.00671 | at alpha= | 0 | deg
Mach: | 0.1 |  |  | Cl=0 at alpha= | -99 | deg
|  |  |  | @ Cl=0.1, Cd= | 0.00671
|  |  |  | @ Cl=0.4, Cd= | 0.0075727
|  |  |  | @ Cl=0.6, Cd= | 0.0146
alpha (deg) | Cl | Cd | Cm | Cl/Cd
0 | 0.2121 | 0.00671 | -0.0469 | 31.6095
0.5 | 0.2607 | 0.00689 | -0.0449 | 37.8374
1 | 0.3094 | 0.00711 | -0.0429 | 43.5162
1.5 | 0.3591 | 0.00736 | -0.0413 | 48.7908
2 | 0.4091 | 0.00762 | -0.0397 | 53.6877
2.5 | 0.4578 | 0.00786 | -0.0375 | 58.2443
3 | 0.5005 | 0.00819 | -0.0337 | 61.1111
3.5 | 0.5275 | 0.01195 | -0.0293 | 44.1423
4 | 0.5753 | 0.01339 | -0.0275 | 42.9649
4.5 | 0.6198 | 0.01557 | -0.0253 | 39.8073
5 | 0.6674 | 0.01827 | -0.0231 | 36.5298
5.5 | 0.7175 | 0.023 | -0.0212 | 31.1957

## 21. Re 250k Mach 0.25 (1)
BIGFOIL.COM POLAR EXPORT
A6516-S
A6516-S |  |  |  | Cl Max: | 0.609 | at alpha= | 6 | deg
JavaFoil+Calcfoil stall+Eppler ext transition |  |  |  | L/D Max: | 50.912 | at alpha= | 2 | deg
Re: | 250000 |  |  | Cd Min: | 0.00721 | at alpha= | -1 | deg
Mach: | 0.25 |  |  | Cl=0 at alpha= | -1.3983 | deg
|  |  |  | @ Cl=0.1, Cd= | 0.12052
|  |  |  | @ Cl=0.4, Cd= | 0.12052
|  |  |  | @ Cl=0.6, Cd= | 0.12052
alpha (deg) | Cl | Cd | Cm | Cl/Cd
-11 | -0.053 | 0.11391 | -0.01 | -0.469
-10.5 | -0.051 | 0.10274 | -0.01 | -0.493
-10 | -0.048 | 0.10664 | -0.009 | -0.449
-9.5 | -0.045 | 0.09437 | -0.009 | -0.479
-9 | -0.089 | 0.08549 | -0.009 | -1.042
-8.5 | -0.16 | 0.07854 | -0.009 | -2.039
-8 | -0.213 | 0.07424 | -0.009 | -2.871
-7.5 | -0.257 | 0.06663 | -0.009 | -3.855
-7 | -0.29 | 0.06068 | -0.009 | -4.786
-6.5 | -0.312 | 0.05439 | -0.009 | -5.733
-6 | -0.32 | 0.05031 | -0.009 | -6.362
-5.5 | -0.315 | 0.04549 | -0.009 | -6.925
-5 | -0.298 | 0.04158 | -0.01 | -7.165
-4.5 | -0.271 | 0.03863 | -0.01 | -7.008
-4 | -0.236 | 0.03623 | -0.01 | -6.509
-3.5 | -0.195 | 0.0343 | -0.011 | -5.686
-3 | -0.15 | 0.03286 | -0.012 | -4.579
-2.5 | -0.104 | 0.03166 | -0.013 | -3.3
-2 | -0.072 | 0.01045 | -0.031 | -6.85
-1.5 | -0.012 | 0.01022 | -0.031 | -1.212
-1 | 0.047 | 0.00721 | -0.031 | 6.528
-0.5 | 0.107 | 0.00727 | -0.031 | 14.674
0 | 0.166 | 0.00731 | -0.032 | 22.748
0.5 | 0.226 | 0.00741 | -0.032 | 30.498
1 | 0.285 | 0.00762 | -0.032 | 37.481
1.5 | 0.345 | 0.00772 | -0.032 | 44.639
2 | 0.403 | 0.00792 | -0.032 | 50.912
2.5 | 0.461 | 0.01092 | -0.033 | 42.194
3 | 0.414 | 0.03123 | -0.012 | 13.273
3.5 | 0.458 | 0.03283 | -0.012 | 13.955
4 | 0.5 | 0.03471 | -0.012 | 14.401
4.5 | 0.539 | 0.03701 | -0.011 | 14.557
5 | 0.573 | 0.04005 | -0.011 | 14.318
5.5 | 0.599 | 0.04351 | -0.011 | 13.772
6 | 0.609 | 0.0461 | -0.013 | 13.206
6.5 | 0.602 | 0.05247 | -0.011 | 11.477
7 | 0.579 | 0.05746 | -0.011 | 10.071
7.5 | 0.538 | 0.06409 | -0.011 | 8.386
8 | 0.48 | 0.07288 | -0.011 | 6.586
8.5 | 0.409 | 0.08114 | -0.011 | 5.04
9 | 0.328 | 0.09139 | -0.011 | 3.585
9.5 | 0.237 | 0.10159 | -0.012 | 2.335
10 | 0.119 | 0.11732 | -0.012 | 1.012
10.5 | 0.066 | 0.10783 | -0.013 | 0.615
11 | 0.069 | 0.12052 | -0.013 | 0.573

## 22. Re 250k Mach 0.25 (2)
BIGFOIL.COM POLAR EXPORT
A6516-S
A6516-S |  |  |  | Cl Max: | 0.8698 | at alpha= | 8 | deg
XFOIL ncrit=9 |  |  |  | L/D Max: | 60.8422 | at alpha= | 3 | deg
Re: | 250000 |  |  | Cd Min: | 0.0068 | at alpha= | 0 | deg
Mach: | 0.25 |  |  | Cl=0 at alpha= | -99 | deg
|  |  |  | @ Cl=0.1, Cd= | 0.0068
|  |  |  | @ Cl=0.4, Cd= | 0.0076469
|  |  |  | @ Cl=0.6, Cd= | 0.014542
alpha (deg) | Cl | Cd | Cm | Cl/Cd
0 | 0.2176 | 0.0068 | -0.0478 | 32
0.5 | 0.267 | 0.00699 | -0.0456 | 38.1974
1 | 0.3174 | 0.00723 | -0.0437 | 43.9004
1.5 | 0.3688 | 0.00749 | -0.042 | 49.239
2 | 0.4205 | 0.00775 | -0.0403 | 54.2581
2.5 | 0.4699 | 0.00799 | -0.0378 | 58.811
3 | 0.5129 | 0.00843 | -0.0336 | 60.8422
3.5 | 0.5423 | 0.01225 | -0.0294 | 44.2694
4 | 0.5895 | 0.01403 | -0.0272 | 42.0171
4.5 | 0.6361 | 0.0163 | -0.0247 | 39.0245
5 | 0.6863 | 0.0194 | -0.0223 | 35.3763
5.5 | 0.7374 | 0.02452 | -0.0201 | 30.0734
6.5 | 0.8317 | 0.03866 | -0.0123 | 21.5132
7 | 0.8545 | 0.04515 | -0.0097 | 18.9258
7.5 | 0.8638 | 0.05279 | -0.0076 | 16.3629
8 | 0.8698 | 0.05967 | -0.0061 | 14.5768

## 23. Re 250k Mach 0.50 (1)
BIGFOIL.COM POLAR EXPORT
A6516-S
A6516-S |  |  |  | Cl Max: | 1.126 | at alpha= | 20 | deg
JavaFoil+Calcfoil stall+Eppler ext transition |  |  |  | L/D Max: | 47.805 | at alpha= | 1.5 | deg
Re: | 250000 |  |  | Cd Min: | 0.00744 | at alpha= | -0.5 | deg
Mach: | 0.5 |  |  | Cl=0 at alpha= | -1.3955 | deg
|  |  |  | @ Cl=0.1, Cd= | 0.0074429
|  |  |  | @ Cl=0.4, Cd= | 0.073226
|  |  |  | @ Cl=0.6, Cd= | 0.13779
alpha (deg) | Cl | Cd | Cm | Cl/Cd
-20 | -0.972 | 0.26709 | -0.015 | -3.639
-19.5 | -0.946 | 0.25926 | -0.015 | -3.648
-19 | -0.921 | 0.25067 | -0.015 | -3.672
-18.5 | -0.896 | 0.24239 | -0.015 | -3.695
-18 | -0.869 | 0.23792 | -0.014 | -3.653
-17.5 | -0.844 | 0.23418 | -0.014 | -3.603
-17 | -0.818 | 0.22997 | -0.015 | -3.559
-16.5 | -0.793 | 0.22088 | -0.014 | -3.588
-16 | -0.766 | 0.21255 | -0.014 | -3.606
-15.5 | -0.741 | 0.20522 | -0.014 | -3.611
-15 | -0.715 | 0.2002 | -0.014 | -3.574
-14.5 | -0.689 | 0.18971 | -0.014 | -3.63
-14 | -0.663 | 0.18549 | -0.014 | -3.575
-13.5 | -0.637 | 0.17771 | -0.014 | -3.587
-13 | -0.611 | 0.17426 | -0.014 | -3.505
-12.5 | -0.585 | 0.16645 | -0.014 | -3.514
-12 | -0.559 | 0.16303 | -0.014 | -3.429
-11.5 | -0.533 | 0.1597 | -0.014 | -3.338
-11 | -0.507 | 0.1534 | -0.013 | -3.302
-10.5 | -0.481 | 0.15043 | -0.013 | -3.195
-10 | -0.455 | 0.14387 | -0.014 | -3.159
-9.5 | -0.428 | 0.13593 | -0.013 | -3.149
-9 | -0.402 | 0.1333 | -0.013 | -3.015
-8.5 | -0.376 | 0.1275 | -0.013 | -2.947
-8 | -0.349 | 0.14226 | -0.013 | -2.455
-7.5 | -0.323 | 0.06936 | -0.013 | -4.657
-7 | -0.297 | 0.05922 | -0.013 | -5.01
-6.5 | -0.27 | 0.06626 | -0.012 | -4.078
-6 | -0.244 | 0.07193 | -0.012 | -3.389
-5.5 | -0.217 | 0.05351 | -0.012 | -4.062
-5 | -0.191 | 0.05352 | -0.011 | -3.567
-4.5 | -0.164 | 0.04833 | -0.011 | -3.402
-4 | -0.239 | 0.04068 | -0.011 | -5.882
-3.5 | -0.211 | 0.03657 | -0.011 | -5.774
-3 | -0.166 | 0.03428 | -0.012 | -4.833
-2.5 | -0.116 | 0.03248 | -0.014 | -3.568
-2 | -0.064 | 0.03099 | -0.015 | -2.069
-1.5 | -0.014 | 0.01053 | -0.034 | -1.313
-1 | 0.053 | 0.00745 | -0.035 | 7.062
-0.5 | 0.119 | 0.00744 | -0.035 | 16.023
0 | 0.186 | 0.00762 | -0.035 | 24.394
0.5 | 0.253 | 0.00772 | -0.035 | 32.733
1 | 0.319 | 0.0079 | -0.036 | 40.412
1.5 | 0.385 | 0.00806 | -0.036 | 47.805
2 | 0.45 | 0.01103 | -0.036 | 40.787
2.5 | 0.411 | 0.03023 | -0.013 | 13.607
3 | 0.46 | 0.03174 | -0.013 | 14.478
3.5 | 0.504 | 0.03386 | -0.013 | 14.881
4 | 0.541 | 0.03662 | -0.012 | 14.785
4.5 | 0.566 | 0.04087 | -0.013 | 13.842
5 | 0.554 | 0.05003 | -0.013 | 11.066
5.5 | 0.366 | 0.05095 | -0.013 | 7.177
6 | 0.392 | 0.07941 | -0.014 | 4.938
6.5 | 0.419 | 0.05854 | -0.014 | 7.151
7 | 0.445 | 0.08823 | -0.014 | 5.043
7.5 | 0.472 | 0.06679 | -0.015 | 7.06
8 | 0.498 | 0.0976 | -0.015 | 5.101
8.5 | 0.524 | 0.11807 | -0.016 | 4.441
9 | 0.551 | 0.12367 | -0.016 | 4.452
9.5 | 0.577 | 0.13363 | -0.017 | 4.319
10 | 0.603 | 0.13833 | -0.017 | 4.361
10.5 | 0.63 | 0.14707 | -0.018 | 4.284
11 | 0.656 | 0.15153 | -0.019 | 4.33
11.5 | 0.682 | 0.15475 | -0.019 | 4.408
12 | 0.708 | 0.16123 | -0.019 | 4.392
12.5 | 0.735 | 0.16703 | -0.02 | 4.4
13 | 0.761 | 0.17043 | -0.02 | 4.464
13.5 | 0.787 | 0.17947 | -0.02 | 4.384
14 | 0.814 | 0.18653 | -0.021 | 4.361
14.5 | 0.839 | 0.19033 | -0.021 | 4.409
15 | 0.866 | 0.19998 | -0.023 | 4.332
15.5 | 0.892 | 0.20466 | -0.023 | 4.358
16 | 0.918 | 0.21457 | -0.023 | 4.279
16.5 | 0.944 | 0.21874 | -0.024 | 4.318
17 | 0.97 | 0.23336 | -0.024 | 4.156
17.5 | 0.997 | 0.24348 | -0.025 | 4.094
18 | 1.022 | 0.24774 | -0.025 | 4.126
18.5 | 1.047 | 0.25213 | -0.025 | 4.154
19 | 1.074 | 0.25837 | -0.026 | 4.158
19.5 | 1.099 | 0.26343 | -0.026 | 4.173
20 | 1.126 | 0.27664 | -0.027 | 4.071

## 24. Re 250k Mach 0.50 (2)
BIGFOIL.COM POLAR EXPORT
A6516-S
A6516-S |  |  |  | Cl Max: | 1.1163 | at alpha= | 20 | deg
XFOIL ncrit=9 |  |  |  | L/D Max: | 61.6981 | at alpha= | 2.5 | deg
Re: | 250000 |  |  | Cd Min: | 0.00694 | at alpha= | -1 | deg
Mach: | 0.5 |  |  | Cl=0 at alpha= | -1.4855 | deg
|  |  |  | @ Cl=0.1, Cd= | 0.0071865
|  |  |  | @ Cl=0.4, Cd= | 0.0079656
|  |  |  | @ Cl=0.6, Cd= | 0.013547
alpha (deg) | Cl | Cd | Cm | Cl/Cd
-20 | -0.9276 | 0.28736 | 0.0967 | -3.228
-19.5 | -0.9057 | 0.27909 | 0.0915 | -3.2452
-19 | -0.8836 | 0.27078 | 0.0864 | -3.2632
-18.5 | -0.8615 | 0.2625 | 0.0814 | -3.2819
-18 | -0.8391 | 0.25424 | 0.0763 | -3.3004
-17.5 | -0.8166 | 0.24664 | 0.0709 | -3.3109
-17 | -0.7961 | 0.24027 | 0.0649 | -3.3134
-16.5 | -0.7765 | 0.23341 | 0.0593 | -3.3268
-16 | -0.7579 | 0.22636 | 0.0539 | -3.3482
-15 | -0.7119 | 0.20437 | 0.0476 | -3.4834
-14.5 | -0.6912 | 0.196 | 0.044 | -3.5265
-14 | -0.6713 | 0.18802 | 0.04 | -3.5704
-13.5 | -0.6519 | 0.18006 | 0.0357 | -3.6205
-13 | -0.6352 | 0.17344 | 0.03 | -3.6624
-12.5 | -0.6239 | 0.16735 | 0.0243 | -3.7281
-12 | -0.6099 | 0.15977 | 0.0196 | -3.8174
-11.5 | -0.5945 | 0.14978 | 0.0161 | -3.9692
-11 | -0.5711 | 0.13909 | 0.016 | -4.106
-10.5 | -0.556 | 0.1313 | 0.0132 | -4.2346
-10 | -0.5429 | 0.12354 | 0.0099 | -4.3945
-9.5 | -0.5313 | 0.11588 | 0.006 | -4.5849
-9 | -0.5263 | 0.10936 | -0.0014 | -4.8125
-8.5 | -0.5188 | 0.10193 | -0.0071 | -5.0898
-8 | -0.503 | 0.09264 | -0.0044 | -5.4296
-7.5 | -0.4951 | 0.08526 | -0.0081 | -5.8069
-7 | -0.4971 | 0.07814 | -0.0179 | -6.3617
-6.5 | -0.4961 | 0.06873 | -0.0278 | -7.2181
-6 | -0.4847 | 0.06135 | -0.0255 | -7.9006
-5.5 | -0.4671 | 0.05309 | -0.0314 | -8.7983
-5 | -0.4461 | 0.0438 | -0.037 | -10.1849
-4.5 | -0.4122 | 0.0344 | -0.0386 | -11.9826
-4 | -0.3799 | 0.02632 | -0.0363 | -14.4339
-3.5 | -0.3393 | 0.02101 | -0.0319 | -16.1495
-3 | -0.2601 | 0.0162 | -0.0342 | -16.0556
-2.5 | -0.1667 | 0.01275 | -0.0389 | -13.0745
-2 | -0.0752 | 0.01073 | -0.0434 | -7.0084
-1.5 | -0.0038 | 0.00811 | -0.0453 | -0.46856
-1 | 0.1277 | 0.00694 | -0.0563 | 18.4006
-0.5 | 0.1846 | 0.00704 | -0.0541 | 26.2216
0 | 0.2397 | 0.00723 | -0.0516 | 33.1535
0.5 | 0.2962 | 0.00747 | -0.0494 | 39.6519
1 | 0.3539 | 0.00773 | -0.0474 | 45.7827
1.5 | 0.4126 | 0.00803 | -0.0455 | 51.3823
2 | 0.4714 | 0.00833 | -0.0433 | 56.5906
2.5 | 0.5232 | 0.00848 | -0.0386 | 61.6981
3 | 0.5508 | 0.01191 | -0.0322 | 46.2469
3.5 | 0.6043 | 0.01369 | -0.0289 | 44.1417
4 | 0.6522 | 0.01648 | -0.025 | 39.5752
4.5 | 0.7087 | 0.01971 | -0.0215 | 35.9564
5 | 0.764 | 0.0245 | -0.0179 | 31.1837
5.5 | 0.8049 | 0.03124 | -0.014 | 25.765
6 | 0.8338 | 0.03732 | -0.0097 | 22.3419
6.5 | 0.8448 | 0.04603 | -0.0062 | 18.3532
7 | 0.8388 | 0.05769 | -0.0059 | 14.5398
7.5 | 0.8512 | 0.06889 | -0.0057 | 12.3559
8 | 0.7806 | 0.07861 | -0.0191 | 9.93
8.5 | 0.7756 | 0.08933 | -0.0257 | 8.6824
9 | 0.7856 | 0.09751 | -0.0219 | 8.0566
9.5 | 0.7678 | 0.11098 | -0.0385 | 6.9184
10 | 0.7748 | 0.12003 | -0.0419 | 6.4551
10.5 | 0.7869 | 0.13017 | -0.0416 | 6.0452
11 | 0.7839 | 0.14045 | -0.0528 | 5.5813
11.5 | 0.7965 | 0.14911 | -0.0564 | 5.3417
12 | 0.8142 | 0.15982 | -0.0565 | 5.0945
12.5 | 0.8255 | 0.16939 | -0.0628 | 4.8734
13 | 0.8341 | 0.17777 | -0.0711 | 4.692
13.5 | 0.8504 | 0.1869 | -0.0763 | 4.55
14 | 0.8682 | 0.19582 | -0.0808 | 4.4337
14.5 | 0.8873 | 0.20455 | -0.085 | 4.3378
15 | 0.9094 | 0.21414 | -0.0878 | 4.2468
15.5 | 0.9333 | 0.22725 | -0.0906 | 4.1069
16 | 0.951 | 0.23575 | -0.0964 | 4.0339
16.5 | 0.9667 | 0.24274 | -0.1034 | 3.9825
17 | 0.9862 | 0.25014 | -0.1105 | 3.9426
17.5 | 1.0074 | 0.25898 | -0.1158 | 3.8899
18 | 1.0286 | 0.26771 | -0.1208 | 3.8422
18.5 | 1.0499 | 0.27652 | -0.1256 | 3.7968
19 | 1.0721 | 0.28666 | -0.1295 | 3.74
19.5 | 1.0969 | 0.30101 | -0.1327 | 3.6441
20 | 1.1163 | 0.30884 | -0.139 | 3.6145

## 25. Re 500k Mach 0.00 (1)
BIGFOIL.COM POLAR EXPORT
A6516-S
A6516-S |  |  |  | Cl Max: | 0.623 | at alpha= | 7 | deg
JavaFoil+Calcfoil stall+Eppler ext transition |  |  |  | L/D Max: | 63.511 | at alpha= | 2 | deg
Re: | 500000 |  |  | Cd Min: | 0.00554 | at alpha= | -1 | deg
Mach: | 0 |  |  | Cl=0 at alpha= | -1.3965 | deg
|  |  |  | @ Cl=0.1, Cd= | 0.0055684
|  |  |  | @ Cl=0.4, Cd= | 0.10276
|  |  |  | @ Cl=0.6, Cd= | 0.10276
alpha (deg) | Cl | Cd | Cm | Cl/Cd
-12 | -0.21 | 0.10004 | -0.009 | -2.098
-11.5 | -0.227 | 0.09427 | -0.009 | -2.41
-11 | -0.245 | 0.09051 | -0.009 | -2.711
-10.5 | -0.264 | 0.08511 | -0.009 | -3.105
-10 | -0.283 | 0.07864 | -0.009 | -3.605
-9.5 | -0.302 | 0.07289 | -0.009 | -4.147
-9 | -0.32 | 0.06757 | -0.009 | -4.737
-8.5 | -0.336 | 0.063 | -0.009 | -5.329
-8 | -0.348 | 0.05953 | -0.009 | -5.849
-7.5 | -0.356 | 0.05513 | -0.009 | -6.462
-7 | -0.359 | 0.05074 | -0.009 | -7.069
-6.5 | -0.354 | 0.04717 | -0.009 | -7.515
-6 | -0.343 | 0.04397 | -0.009 | -7.804
-5.5 | -0.325 | 0.0409 | -0.009 | -7.936
-5 | -0.299 | 0.03807 | -0.01 | -7.855
-4.5 | -0.267 | 0.03586 | -0.01 | -7.455
-4 | -0.231 | 0.0339 | -0.011 | -6.804
-3.5 | -0.19 | 0.03235 | -0.012 | -5.87
-3 | -0.182 | 0.00865 | -0.029 | -21.057
-2.5 | -0.126 | 0.00881 | -0.029 | -14.316
-2 | -0.069 | 0.00883 | -0.03 | -7.854
-1.5 | -0.012 | 0.00875 | -0.03 | -1.37
-1 | 0.046 | 0.00554 | -0.03 | 8.234
-0.5 | 0.103 | 0.00557 | -0.03 | 18.549
0 | 0.161 | 0.00563 | -0.031 | 28.631
0.5 | 0.219 | 0.00569 | -0.031 | 38.458
1 | 0.276 | 0.00589 | -0.031 | 46.923
1.5 | 0.334 | 0.00598 | -0.031 | 55.837
2 | 0.391 | 0.00615 | -0.031 | 63.511
2.5 | 0.447 | 0.00923 | -0.032 | 48.384
3 | 0.502 | 0.00956 | -0.032 | 52.483
3.5 | 0.445 | 0.03135 | -0.011 | 14.189
4 | 0.486 | 0.03297 | -0.011 | 14.745
4.5 | 0.525 | 0.03491 | -0.011 | 15.051
5 | 0.562 | 0.0371 | -0.011 | 15.145
5.5 | 0.592 | 0.03977 | -0.011 | 14.886
6 | 0.611 | 0.04267 | -0.011 | 14.327
6.5 | 0.622 | 0.04603 | -0.011 | 13.508
7 | 0.623 | 0.04969 | -0.011 | 12.535
7.5 | 0.614 | 0.05378 | -0.011 | 11.427
8 | 0.598 | 0.05777 | -0.011 | 10.344
8.5 | 0.574 | 0.06362 | -0.012 | 9.017
9 | 0.544 | 0.06852 | -0.011 | 7.939
9.5 | 0.511 | 0.07507 | -0.012 | 6.805
10 | 0.476 | 0.08095 | -0.012 | 5.876
10.5 | 0.44 | 0.08846 | -0.012 | 4.973
11 | 0.405 | 0.08813 | -0.012 | 4.592
11.5 | 0.371 | 0.09564 | -0.012 | 3.878
12 | 0.339 | 0.10276 | -0.012 | 3.299

## 26. Re 500k Mach 0.00 (2)
BIGFOIL.COM POLAR EXPORT
A6516-S
A6516-S |  |  |  | Cl Max: | 0.9815 | at alpha= | 20 | deg
XFOIL ncrit=9 |  |  |  | L/D Max: | 72.7243 | at alpha= | 2.5 | deg
Re: | 500000 |  |  | Cd Min: | 0.00477 | at alpha= | -1 | deg
Mach: | 0 |  |  | Cl=0 at alpha= | -1.4947 | deg
|  |  |  | @ Cl=0.1, Cd= | 0.0048154
|  |  |  | @ Cl=0.4, Cd= | 0.0057725
|  |  |  | @ Cl=0.6, Cd= | 0.012161
alpha (deg) | Cl | Cd | Cm | Cl/Cd
-7 | -0.5276 | 0.05301 | -0.0328 | -9.9528
-6.5 | -0.5154 | 0.04347 | -0.0352 | -11.8565
-6 | -0.4841 | 0.03727 | -0.0356 | -12.989
-5.5 | -0.4374 | 0.03445 | -0.0338 | -12.6967
-5 | -0.4122 | 0.02354 | -0.0321 | -17.5106
-4.5 | -0.37 | 0.0173 | -0.0287 | -21.3873
-4 | -0.3258 | 0.01435 | -0.0261 | -22.7038
-3.5 | -0.2732 | 0.01181 | -0.0253 | -23.1329
-3 | -0.2 | 0.01026 | -0.0289 | -19.4932
-2.5 | -0.1279 | 0.00869 | -0.0326 | -14.7181
-2 | -0.0592 | 0.00691 | -0.036 | -8.5673
-1.5 | -0.0007 | 0.00585 | -0.0368 | -0.11966
-1 | 0.0648 | 0.00477 | -0.0377 | 13.5849
-0.5 | 0.1501 | 0.00488 | -0.0439 | 30.7582
0 | 0.1978 | 0.00503 | -0.0421 | 39.3241
0.5 | 0.2471 | 0.0052 | -0.0406 | 47.5192
1 | 0.2974 | 0.00538 | -0.0393 | 55.2788
1.5 | 0.3479 | 0.00557 | -0.038 | 62.4596
2 | 0.3984 | 0.00576 | -0.0368 | 69.1667
2.5 | 0.4458 | 0.00613 | -0.0348 | 72.7243
3 | 0.4884 | 0.00746 | -0.0325 | 65.4692
3.5 | 0.5281 | 0.01004 | -0.0303 | 52.5996
4 | 0.5756 | 0.01143 | -0.0286 | 50.3587
4.5 | 0.623 | 0.01285 | -0.0269 | 48.4825
5 | 0.6688 | 0.01523 | -0.0247 | 43.9133
5.5 | 0.7175 | 0.01775 | -0.023 | 40.4225
6.5 | 0.7975 | 0.03388 | -0.0176 | 23.539
7 | 0.844 | 0.03438 | -0.0148 | 24.5492
7.5 | 0.8748 | 0.03922 | -0.0126 | 22.3049
8 | 0.8923 | 0.04625 | -0.0107 | 19.293
8.5 | 0.8671 | 0.06058 | -0.0081 | 14.3133
9 | 0.8499 | 0.06827 | -0.006 | 12.4491
9.5 | 0.8174 | 0.07558 | -0.0064 | 10.815
10 | 0.7897 | 0.08691 | -0.0149 | 9.0864
10.5 | 0.7771 | 0.10297 | -0.0265 | 7.5469
11 | 0.7736 | 0.11606 | -0.0336 | 6.6655
11.5 | 0.7742 | 0.1271 | -0.039 | 6.0913
12 | 0.7775 | 0.1375 | -0.0438 | 5.6545
12.5 | 0.7828 | 0.14749 | -0.0485 | 5.3075
13 | 0.7911 | 0.1568 | -0.0531 | 5.0453
13.5 | 0.8011 | 0.16587 | -0.0582 | 4.8297
14 | 0.8106 | 0.17489 | -0.063 | 4.6349
14.5 | 0.8217 | 0.18331 | -0.0672 | 4.4826
15 | 0.834 | 0.19123 | -0.0712 | 4.3612
15.5 | 0.8478 | 0.19831 | -0.0747 | 4.2751
16 | 0.8604 | 0.20752 | -0.0771 | 4.1461
16.5 | 0.874 | 0.21584 | -0.0815 | 4.0493
17 | 0.8882 | 0.22378 | -0.086 | 3.9691
17.5 | 0.9024 | 0.23134 | -0.0906 | 3.9008
18 | 0.9169 | 0.23864 | -0.0958 | 3.8422
18.5 | 0.9335 | 0.24598 | -0.1005 | 3.795
19 | 0.9497 | 0.25326 | -0.1048 | 3.7499
19.5 | 0.9656 | 0.26029 | -0.109 | 3.7097
20 | 0.9815 | 0.26714 | -0.1133 | 3.6741

## 27. Re 500k Mach 0.10 (1)
BIGFOIL.COM POLAR EXPORT
A6516-S
A6516-S |  |  |  | Cl Max: | 0.62 | at alpha= | 6.5 | deg
JavaFoil+Calcfoil stall+Eppler ext transition |  |  |  | L/D Max: | 63.742 | at alpha= | 2 | deg
Re: | 500000 |  |  | Cd Min: | 0.00554 | at alpha= | -1 | deg
Mach: | 0.1 |  |  | Cl=0 at alpha= | -1.3965 | deg
|  |  |  | @ Cl=0.1, Cd= | 0.0055772
|  |  |  | @ Cl=0.4, Cd= | 0.09794
|  |  |  | @ Cl=0.6, Cd= | 0.09794
alpha (deg) | Cl | Cd | Cm | Cl/Cd
-12 | -0.176 | 0.10267 | -0.01 | -1.717
-11.5 | -0.195 | 0.0944 | -0.009 | -2.064
-11 | -0.215 | 0.08893 | -0.009 | -2.415
-10.5 | -0.236 | 0.08602 | -0.009 | -2.741
-10 | -0.257 | 0.0804 | -0.009 | -3.202
-9.5 | -0.279 | 0.07455 | -0.009 | -3.743
-9 | -0.3 | 0.06911 | -0.009 | -4.34
-8.5 | -0.319 | 0.06449 | -0.009 | -4.947
-8 | -0.335 | 0.05945 | -0.009 | -5.634
-7.5 | -0.346 | 0.05563 | -0.009 | -6.224
-7 | -0.352 | 0.05175 | -0.009 | -6.797
-6.5 | -0.35 | 0.04796 | -0.009 | -7.3
-6 | -0.341 | 0.04427 | -0.009 | -7.701
-5.5 | -0.324 | 0.04101 | -0.009 | -7.895
-5 | -0.299 | 0.03818 | -0.01 | -7.835
-4.5 | -0.268 | 0.03594 | -0.01 | -7.455
-4 | -0.231 | 0.03396 | -0.011 | -6.817
-3.5 | -0.191 | 0.03239 | -0.012 | -5.887
-3 | -0.183 | 0.00865 | -0.029 | -21.149
-2.5 | -0.127 | 0.00883 | -0.03 | -14.355
-2 | -0.07 | 0.00884 | -0.03 | -7.879
-1.5 | -0.012 | 0.00876 | -0.03 | -1.376
-1 | 0.046 | 0.00554 | -0.03 | 8.271
-0.5 | 0.104 | 0.00558 | -0.03 | 18.6
0 | 0.162 | 0.00563 | -0.031 | 28.747
0.5 | 0.22 | 0.00569 | -0.031 | 38.607
1 | 0.278 | 0.0059 | -0.031 | 47.111
1.5 | 0.335 | 0.00598 | -0.031 | 56.05
2 | 0.393 | 0.00616 | -0.032 | 63.742
2.5 | 0.449 | 0.00925 | -0.032 | 48.535
3 | 0.504 | 0.00958 | -0.032 | 52.628
3.5 | 0.447 | 0.03138 | -0.012 | 14.239
4 | 0.488 | 0.03303 | -0.011 | 14.782
4.5 | 0.528 | 0.03485 | -0.011 | 15.14
5 | 0.564 | 0.03725 | -0.011 | 15.135
5.5 | 0.593 | 0.03984 | -0.011 | 14.893
6 | 0.612 | 0.04284 | -0.011 | 14.274
6.5 | 0.62 | 0.04632 | -0.011 | 13.388
7 | 0.619 | 0.05023 | -0.011 | 12.314
7.5 | 0.607 | 0.05455 | -0.011 | 11.122
8 | 0.586 | 0.05711 | -0.012 | 10.256
8.5 | 0.557 | 0.06431 | -0.012 | 8.663
9 | 0.523 | 0.07129 | -0.011 | 7.333
9.5 | 0.485 | 0.07712 | -0.011 | 6.286
10 | 0.445 | 0.07826 | -0.012 | 5.69
10.5 | 0.406 | 0.08478 | -0.012 | 4.783
11 | 0.367 | 0.09019 | -0.012 | 4.068
11.5 | 0.33 | 0.09794 | -0.013 | 3.373

## 28. Re 500k Mach 0.10 (2)
BIGFOIL.COM POLAR EXPORT
A6516-S
A6516-S |  |  |  | Cl Max: | 0.9854 | at alpha= | 20 | deg
XFOIL ncrit=9 |  |  |  | L/D Max: | 72.7435 | at alpha= | 2.5 | deg
Re: | 500000 |  |  | Cd Min: | 0.00505 | at alpha= | 0 | deg
Mach: | 0.1 |  |  | Cl=0 at alpha= | -1.5445 | deg
|  |  |  | @ Cl=0.1, Cd= | 0.0057788
|  |  |  | @ Cl=0.4, Cd= | 0.005778
|  |  |  | @ Cl=0.6, Cd= | 0.01216
alpha (deg) | Cl | Cd | Cm | Cl/Cd
-8 | -0.4785 | 0.06575 | -0.0157 | -7.2776
-7.5 | -0.4999 | 0.054 | -0.0241 | -9.2574
-7 | -0.531 | 0.05304 | -0.0328 | -10.0113
-6.5 | -0.5153 | 0.04493 | -0.035 | -11.469
-6 | -0.4849 | 0.03824 | -0.0357 | -12.6804
-5.5 | -0.4386 | 0.03495 | -0.0341 | -12.5494
-4.5 | -0.3721 | 0.01767 | -0.0291 | -21.0583
-4 | -0.328 | 0.01452 | -0.0263 | -22.5895
-3.5 | -0.2734 | 0.01192 | -0.0259 | -22.9362
-3 | -0.1998 | 0.01029 | -0.0294 | -19.4169
-2.5 | -0.1273 | 0.00871 | -0.0331 | -14.6154
-2 | -0.0586 | 0.00695 | -0.0364 | -8.4317
0 | 0.1987 | 0.00505 | -0.0422 | 39.3465
0.5 | 0.2484 | 0.00522 | -0.0408 | 47.5862
1 | 0.2989 | 0.0054 | -0.0395 | 55.3519
1.5 | 0.3498 | 0.00558 | -0.0382 | 62.6882
2 | 0.4005 | 0.00578 | -0.0369 | 69.2907
2.5 | 0.4481 | 0.00616 | -0.0349 | 72.7435
3 | 0.4897 | 0.00768 | -0.0325 | 63.763
3.5 | 0.5309 | 0.01009 | -0.0303 | 52.6165
4 | 0.5785 | 0.01149 | -0.0286 | 50.3481
4.5 | 0.626 | 0.01297 | -0.0268 | 48.2652
5 | 0.6721 | 0.01543 | -0.0246 | 43.558
5.5 | 0.7213 | 0.01802 | -0.0229 | 40.0277
7 | 0.846 | 0.03512 | -0.0143 | 24.0888
7.5 | 0.8752 | 0.04027 | -0.0119 | 21.7333
8 | 0.8922 | 0.04696 | -0.01 | 18.9991
8.5 | 0.8637 | 0.06128 | -0.0077 | 14.0943
9 | 0.8429 | 0.0687 | -0.0054 | 12.2693
9.5 | 0.8109 | 0.07648 | -0.0072 | 10.6028
10 | 0.7852 | 0.08839 | -0.0164 | 8.8834
10.5 | 0.7755 | 0.10424 | -0.0275 | 7.4396
11 | 0.7726 | 0.117 | -0.0343 | 6.6034
11.5 | 0.7737 | 0.12794 | -0.0396 | 6.0474
12 | 0.7773 | 0.13827 | -0.0444 | 5.6216
12.5 | 0.783 | 0.14825 | -0.0491 | 5.2816
13 | 0.7913 | 0.1576 | -0.0536 | 5.0209
13.5 | 0.8019 | 0.16655 | -0.0585 | 4.8148
14 | 0.8117 | 0.17558 | -0.0636 | 4.623
14.5 | 0.8231 | 0.18403 | -0.0679 | 4.4726
15 | 0.8356 | 0.19201 | -0.0719 | 4.3519
15.5 | 0.8495 | 0.19918 | -0.0755 | 4.265
16 | 0.8657 | 0.20632 | -0.0776 | 4.1959
16.5 | 0.8766 | 0.2166 | -0.0822 | 4.0471
17 | 0.8909 | 0.22457 | -0.0867 | 3.9671
17.5 | 0.9055 | 0.23217 | -0.0913 | 3.9002
18 | 0.92 | 0.23949 | -0.0965 | 3.8415
18.5 | 0.9367 | 0.24683 | -0.1013 | 3.7949
19 | 0.9532 | 0.25416 | -0.1057 | 3.7504
19.5 | 0.9693 | 0.26125 | -0.1099 | 3.7102
20 | 0.9854 | 0.26815 | -0.1142 | 3.6748

## 29. Re 500k Mach 0.25 (1)
BIGFOIL.COM POLAR EXPORT
A6516-S
A6516-S |  |  |  | Cl Max: | 0.609 | at alpha= | 6 | deg
JavaFoil+Calcfoil stall+Eppler ext transition |  |  |  | L/D Max: | 64.936 | at alpha= | 2 | deg
Re: | 500000 |  |  | Cd Min: | 0.0056 | at alpha= | -1 | deg
Mach: | 0.25 |  |  | Cl=0 at alpha= | -1.3983 | deg
|  |  |  | @ Cl=0.1, Cd= | 0.09204
|  |  |  | @ Cl=0.4, Cd= | 0.09204
|  |  |  | @ Cl=0.6, Cd= | 0.09204
alpha (deg) | Cl | Cd | Cm | Cl/Cd
-11 | -0.053 | 0.09768 | -0.01 | -0.547
-10.5 | -0.051 | 0.09091 | -0.01 | -0.558
-10 | -0.048 | 0.0835 | -0.01 | -0.574
-9.5 | -0.045 | 0.07667 | -0.01 | -0.589
-9 | -0.089 | 0.07142 | -0.01 | -1.247
-8.5 | -0.16 | 0.06871 | -0.01 | -2.332
-8 | -0.213 | 0.06336 | -0.01 | -3.365
-7.5 | -0.257 | 0.05821 | -0.01 | -4.415
-7 | -0.29 | 0.053 | -0.01 | -5.48
-6.5 | -0.312 | 0.04975 | -0.009 | -6.27
-6 | -0.32 | 0.04607 | -0.009 | -6.947
-5.5 | -0.315 | 0.0423 | -0.009 | -7.448
-5 | -0.298 | 0.03899 | -0.01 | -7.643
-4.5 | -0.271 | 0.03643 | -0.01 | -7.434
-4 | -0.236 | 0.03439 | -0.011 | -6.86
-3.5 | -0.195 | 0.03265 | -0.012 | -5.978
-3 | -0.151 | 0.03113 | -0.014 | -4.845
-2.5 | -0.13 | 0.0091 | -0.03 | -14.295
-2 | -0.072 | 0.00899 | -0.031 | -7.962
-1.5 | -0.012 | 0.00879 | -0.031 | -1.408
-1 | 0.047 | 0.0056 | -0.031 | 8.408
-0.5 | 0.107 | 0.00564 | -0.031 | 18.902
0 | 0.166 | 0.00565 | -0.032 | 29.453
0.5 | 0.226 | 0.00574 | -0.032 | 39.346
1 | 0.285 | 0.00593 | -0.032 | 48.116
1.5 | 0.345 | 0.00603 | -0.032 | 57.177
2 | 0.403 | 0.00621 | -0.032 | 64.936
2.5 | 0.461 | 0.00937 | -0.033 | 49.205
3 | 0.517 | 0.00971 | -0.033 | 53.292
3.5 | 0.458 | 0.0315 | -0.012 | 14.545
4 | 0.5 | 0.03321 | -0.012 | 15.053
4.5 | 0.539 | 0.03518 | -0.011 | 15.314
5 | 0.573 | 0.03775 | -0.011 | 15.191
5.5 | 0.599 | 0.04077 | -0.011 | 14.698
6 | 0.609 | 0.043 | -0.013 | 14.162
6.5 | 0.602 | 0.04823 | -0.011 | 12.487
7 | 0.579 | 0.05288 | -0.012 | 10.944
7.5 | 0.538 | 0.0576 | -0.012 | 9.333
8 | 0.48 | 0.06523 | -0.012 | 7.36
8.5 | 0.409 | 0.07133 | -0.012 | 5.735
9 | 0.328 | 0.07991 | -0.012 | 4.101
9.5 | 0.237 | 0.07997 | -0.013 | 2.967
10 | 0.119 | 0.08647 | -0.013 | 1.373
10.5 | 0.066 | 0.08466 | -0.013 | 0.783
11 | 0.069 | 0.09204 | -0.014 | 0.75

## 30. Re 500k Mach 0.25 (2)
BIGFOIL.COM POLAR EXPORT
A6516-S
A6516-S |  |  |  | Cl Max: | 1.0072 | at alpha= | 20 | deg
XFOIL ncrit=9 |  |  |  | L/D Max: | 73.3758 | at alpha= | 2.5 | deg
Re: | 500000 |  |  | Cd Min: | 0.00492 | at alpha= | -1 | deg
Mach: | 0.25 |  |  | Cl=0 at alpha= | -1.5045 | deg
|  |  |  | @ Cl=0.1, Cd= | 0.004956
|  |  |  | @ Cl=0.4, Cd= | 0.0058239
|  |  |  | @ Cl=0.6, Cd= | 0.012078
alpha (deg) | Cl | Cd | Cm | Cl/Cd
-20 | -0.8393 | 0.26333 | 0.0782 | -3.1873
-19 | -0.8042 | 0.2482 | 0.0699 | -3.2401
-18.5 | -0.7868 | 0.2404 | 0.0668 | -3.2729
-18 | -0.7693 | 0.23355 | 0.0629 | -3.2939
-17.5 | -0.752 | 0.22671 | 0.0589 | -3.317
-17 | -0.7347 | 0.21975 | 0.055 | -3.3433
-16.5 | -0.7176 | 0.21271 | 0.0511 | -3.3736
-16 | -0.7006 | 0.20545 | 0.0473 | -3.4101
-15.5 | -0.6838 | 0.1981 | 0.0434 | -3.4518
-15 | -0.6668 | 0.19083 | 0.0392 | -3.4942
-14.5 | -0.6522 | 0.18375 | 0.0348 | -3.5494
-14 | -0.6391 | 0.17643 | 0.0305 | -3.6224
-13.5 | -0.6258 | 0.16879 | 0.0267 | -3.7076
-13 | -0.6131 | 0.1609 | 0.023 | -3.8104
-12.5 | -0.6009 | 0.15119 | 0.0216 | -3.9745
-12 | -0.5882 | 0.14411 | 0.0189 | -4.0816
-11.5 | -0.5765 | 0.13685 | 0.0158 | -4.2126
-11 | -0.5655 | 0.12944 | 0.0116 | -4.3688
-10.5 | -0.556 | 0.12214 | 0.0072 | -4.5522
-10 | -0.5463 | 0.1144 | 0.0036 | -4.7753
-9.5 | -0.5377 | 0.10653 | 0.0001 | -5.0474
-9 | -0.5307 | 0.09844 | -0.0037 | -5.3911
-8.5 | -0.5251 | 0.09029 | -0.0077 | -5.8157
-8 | -0.5217 | 0.0821 | -0.0121 | -6.3544
-7.5 | -0.5424 | 0.07002 | -0.02 | -7.7464
-7 | -0.5325 | 0.06081 | -0.0271 | -8.7568
-6.5 | -0.5136 | 0.0527 | -0.0317 | -9.7457
-6 | -0.4874 | 0.04334 | -0.0355 | -11.246
-5 | -0.4229 | 0.02648 | -0.0344 | -15.9705
-4.5 | -0.383 | 0.01984 | -0.0311 | -19.3044
-4 | -0.3401 | 0.01549 | -0.0277 | -21.9561
-3.5 | -0.2744 | 0.01253 | -0.029 | -21.8994
-3 | -0.1985 | 0.01049 | -0.0324 | -18.9228
-2.5 | -0.1247 | 0.00882 | -0.0357 | -14.1383
-2 | -0.0546 | 0.00725 | -0.0385 | -7.531
-1.5 | 0.0005 | 0.00617 | -0.0382 | 0.081037
-1 | 0.0424 | 0.00492 | -0.0337 | 8.6179
-0.5 | 0.1543 | 0.00499 | -0.045 | 30.9218
0 | 0.204 | 0.00514 | -0.0432 | 39.6887
0.5 | 0.2553 | 0.00531 | -0.0417 | 48.0791
1 | 0.3075 | 0.00548 | -0.0404 | 56.1131
1.5 | 0.3599 | 0.00567 | -0.0391 | 63.4744
2 | 0.412 | 0.00587 | -0.0376 | 70.1874
2.5 | 0.4608 | 0.00628 | -0.0354 | 73.3758
3 | 0.4952 | 0.00923 | -0.0322 | 53.6511
3.5 | 0.5458 | 0.01038 | -0.0305 | 52.5819
4 | 0.5944 | 0.01187 | -0.0284 | 50.0758
4.5 | 0.6425 | 0.01366 | -0.0262 | 47.0351
5 | 0.6908 | 0.01648 | -0.0237 | 41.9175
5.5 | 0.7418 | 0.01952 | -0.0217 | 38.002
6.5 | 0.8135 | 0.03677 | -0.0154 | 22.124
7 | 0.8442 | 0.04119 | -0.0117 | 20.4953
7.5 | 0.8724 | 0.046 | -0.0087 | 18.9652
8 | 0.8777 | 0.05292 | -0.0065 | 16.5854
8.5 | 0.8671 | 0.06019 | -0.0047 | 14.406
9 | 0.8363 | 0.06736 | -0.0042 | 12.4154
9.5 | 0.8041 | 0.08103 | -0.0147 | 9.9235
10 | 0.792 | 0.09671 | -0.0261 | 8.1894
10.5 | 0.7876 | 0.10753 | -0.0317 | 7.3245
11 | 0.7774 | 0.11947 | -0.0369 | 6.5071
11.5 | 0.6766 | 0.12758 | -0.0401 | 5.3033
12 | 0.6788 | 0.1353 | -0.0431 | 5.017
12.5 | 0.786 | 0.15206 | -0.0519 | 5.169
13 | 0.7954 | 0.16148 | -0.0564 | 4.9257
13.5 | 0.8068 | 0.17057 | -0.0609 | 4.73
14 | 0.8187 | 0.17919 | -0.0661 | 4.5689
14.5 | 0.8317 | 0.18777 | -0.0712 | 4.4294
15 | 0.8457 | 0.19608 | -0.0755 | 4.313
15.5 | 0.8607 | 0.20368 | -0.0795 | 4.2257
16 | 0.8764 | 0.21091 | -0.0829 | 4.1553
16.5 | 0.8914 | 0.2208 | -0.0859 | 4.0371
17 | 0.9069 | 0.22897 | -0.0905 | 3.9608
17.5 | 0.9227 | 0.23682 | -0.0951 | 3.8962
18 | 0.9381 | 0.24435 | -0.1003 | 3.8392
18.5 | 0.9547 | 0.25171 | -0.1055 | 3.7929
19 | 0.9728 | 0.25927 | -0.1103 | 3.7521
19.5 | 0.9901 | 0.26666 | -0.1148 | 3.713
20 | 1.0072 | 0.27387 | -0.1193 | 3.6777

## 31. Re 500k Mach 0.50 (1)
BIGFOIL.COM POLAR EXPORT
A6516-S
A6516-S |  |  |  | Cl Max: | 1.126 | at alpha= | 20 | deg
JavaFoil+Calcfoil stall+Eppler ext transition |  |  |  | L/D Max: | 61.02 | at alpha= | 1.5 | deg
Re: | 500000 |  |  | Cd Min: | 0.00579 | at alpha= | -0.5 | deg
Mach: | 0.5 |  |  | Cl=0 at alpha= | -1.3955 | deg
|  |  |  | @ Cl=0.1, Cd= | 0.0058015
|  |  |  | @ Cl=0.4, Cd= | 0.048977
|  |  |  | @ Cl=0.6, Cd= | 0.11314
alpha (deg) | Cl | Cd | Cm | Cl/Cd
-20 | -0.972 | 0.22741 | -0.015 | -4.275
-19.5 | -0.946 | 0.21786 | -0.015 | -4.342
-19 | -0.921 | 0.21285 | -0.015 | -4.325
-18.5 | -0.896 | 0.20535 | -0.015 | -4.361
-18 | -0.869 | 0.19987 | -0.015 | -4.35
-17.5 | -0.844 | 0.19599 | -0.014 | -4.305
-17 | -0.819 | 0.19171 | -0.015 | -4.27
-16.5 | -0.793 | 0.18819 | -0.015 | -4.213
-16 | -0.766 | 0.1766 | -0.014 | -4.34
-15.5 | -0.741 | 0.17 | -0.014 | -4.359
-15 | -0.716 | 0.1654 | -0.014 | -4.326
-14.5 | -0.689 | 0.16127 | -0.014 | -4.271
-14 | -0.663 | 0.15709 | -0.014 | -4.221
-13.5 | -0.637 | 0.15036 | -0.014 | -4.24
-13 | -0.611 | 0.14279 | -0.014 | -4.278
-12.5 | -0.585 | 0.13806 | -0.014 | -4.237
-12 | -0.559 | 0.13463 | -0.014 | -4.153
-11.5 | -0.533 | 0.13132 | -0.014 | -4.06
-11 | -0.507 | 0.12673 | -0.013 | -3.998
-10.5 | -0.481 | 0.12376 | -0.013 | -3.884
-10 | -0.455 | 0.11756 | -0.014 | -3.867
-9.5 | -0.428 | 0.10982 | -0.013 | -3.898
-9 | -0.402 | 0.10718 | -0.013 | -3.75
-8.5 | -0.376 | 0.10503 | -0.013 | -3.578
-8 | -0.349 | 0.11713 | -0.013 | -2.982
-7.5 | -0.323 | 0.06127 | -0.013 | -5.273
-7 | -0.297 | 0.05385 | -0.013 | -5.511
-6.5 | -0.27 | 0.05705 | -0.012 | -4.737
-6 | -0.244 | 0.06205 | -0.012 | -3.929
-5.5 | -0.217 | 0.048 | -0.012 | -4.529
-5 | -0.191 | 0.04412 | -0.012 | -4.328
-4.5 | -0.164 | 0.04157 | -0.011 | -3.956
-4 | -0.239 | 0.03741 | -0.011 | -6.396
-3.5 | -0.211 | 0.0346 | -0.012 | -6.105
-3 | -0.166 | 0.03256 | -0.013 | -5.091
-2.5 | -0.116 | 0.0308 | -0.015 | -3.772
-2 | -0.08 | 0.00929 | -0.034 | -8.588
-1.5 | -0.014 | 0.00904 | -0.034 | -1.53
-1 | 0.053 | 0.00583 | -0.035 | 9.018
-0.5 | 0.119 | 0.00579 | -0.035 | 20.591
0 | 0.186 | 0.00593 | -0.035 | 31.351
0.5 | 0.253 | 0.00602 | -0.035 | 41.943
1 | 0.319 | 0.00619 | -0.036 | 51.539
1.5 | 0.385 | 0.00631 | -0.036 | 61.02
2 | 0.45 | 0.00949 | -0.036 | 47.449
2.5 | 0.513 | 0.0099 | -0.037 | 51.874
3 | 0.46 | 0.03047 | -0.013 | 15.084
3.5 | 0.504 | 0.03222 | -0.013 | 15.639
4 | 0.541 | 0.03459 | -0.013 | 15.654
4.5 | 0.566 | 0.03753 | -0.013 | 15.07
5 | 0.554 | 0.04183 | -0.013 | 13.237
5.5 | 0.366 | 0.04648 | -0.014 | 7.869
6 | 0.392 | 0.04738 | -0.014 | 8.277
6.5 | 0.419 | 0.05277 | -0.014 | 7.934
7 | 0.445 | 0.07565 | -0.015 | 5.883
7.5 | 0.472 | 0.05927 | -0.015 | 7.957
8 | 0.498 | 0.08136 | -0.016 | 6.12
8.5 | 0.524 | 0.06678 | -0.016 | 7.854
9 | 0.551 | 0.08228 | -0.017 | 6.692
9.5 | 0.577 | 0.1115 | -0.017 | 5.177
10 | 0.603 | 0.11335 | -0.018 | 5.324
10.5 | 0.63 | 0.11896 | -0.019 | 5.297
11 | 0.656 | 0.12658 | -0.019 | 5.184
11.5 | 0.682 | 0.1298 | -0.019 | 5.256
12 | 0.708 | 0.1318 | -0.019 | 5.373
12.5 | 0.735 | 0.13906 | -0.02 | 5.286
13 | 0.761 | 0.14239 | -0.02 | 5.343
13.5 | 0.787 | 0.1495 | -0.021 | 5.264
14 | 0.814 | 0.15803 | -0.021 | 5.148
14.5 | 0.839 | 0.16184 | -0.021 | 5.186
15 | 0.866 | 0.16533 | -0.023 | 5.24
15.5 | 0.892 | 0.16983 | -0.023 | 5.252
16 | 0.919 | 0.18009 | -0.023 | 5.101
16.5 | 0.944 | 0.18348 | -0.024 | 5.148
17 | 0.97 | 0.19429 | -0.024 | 4.992
17.5 | 0.997 | 0.20292 | -0.025 | 4.913
18 | 1.022 | 0.20724 | -0.025 | 4.932
18.5 | 1.047 | 0.20924 | -0.025 | 5.006
19 | 1.074 | 0.21876 | -0.026 | 4.911
19.5 | 1.099 | 0.2237 | -0.026 | 4.914
20 | 1.126 | 0.22626 | -0.027 | 4.977

## 32. Re 500k Mach 0.50 (2)
BIGFOIL.COM POLAR EXPORT
A6516-S
A6516-S |  |  |  | Cl Max: | 1.1118 | at alpha= | 20 | deg
XFOIL ncrit=9 |  |  |  | L/D Max: | 74.1506 | at alpha= | 2 | deg
Re: | 500000 |  |  | Cd Min: | 0.00536 | at alpha= | -0.5 | deg
Mach: | 0.5 |  |  | Cl=0 at alpha= | -1.4963 | deg
|  |  |  | @ Cl=0.1, Cd= | 0.0057251
|  |  |  | @ Cl=0.4, Cd= | 0.0059831
|  |  |  | @ Cl=0.6, Cd= | 0.011654
alpha (deg) | Cl | Cd | Cm | Cl/Cd
-20 | -0.924 | 0.28643 | 0.0957 | -3.2259
-19.5 | -0.9026 | 0.27824 | 0.0907 | -3.244
-19 | -0.8807 | 0.26994 | 0.0857 | -3.2626
-18.5 | -0.8589 | 0.26166 | 0.0807 | -3.2825
-18 | -0.8369 | 0.25331 | 0.0758 | -3.3039
-17.5 | -0.815 | 0.245 | 0.0709 | -3.3265
-17 | -0.793 | 0.23662 | 0.0662 | -3.3514
-16.5 | -0.7708 | 0.22834 | 0.0613 | -3.3757
-16 | -0.7489 | 0.22043 | 0.0561 | -3.3975
-15.5 | -0.7286 | 0.21264 | 0.0509 | -3.4264
-15 | -0.7092 | 0.20465 | 0.0459 | -3.4654
-14.5 | -0.6903 | 0.1965 | 0.0411 | -3.513
-13.5 | -0.6506 | 0.17776 | 0.0348 | -3.66
-13 | -0.6322 | 0.1698 | 0.0311 | -3.7232
-12.5 | -0.6145 | 0.16176 | 0.0273 | -3.7988
-12 | -0.5968 | 0.15414 | 0.0225 | -3.8718
-11.5 | -0.5844 | 0.14703 | 0.0171 | -3.9747
-11 | -0.5699 | 0.13883 | 0.0132 | -4.105
-10.5 | -0.5556 | 0.13051 | 0.0095 | -4.2571
-10 | -0.5423 | 0.12215 | 0.0059 | -4.4396
-9.5 | -0.5343 | 0.11236 | 0.0039 | -4.7553
-9 | -0.5216 | 0.10489 | 0.0017 | -4.9728
-8.5 | -0.5111 | 0.09749 | -0.0013 | -5.2426
-8 | -0.502 | 0.08995 | -0.0049 | -5.5809
-7.5 | -0.4915 | 0.08252 | -0.0115 | -5.9561
-7 | -0.4845 | 0.0748 | -0.0164 | -6.4773
-6.5 | -0.4817 | 0.06659 | -0.0232 | -7.2338
-6 | -0.4824 | 0.05529 | -0.0315 | -8.7249
-5.5 | -0.4681 | 0.04726 | -0.035 | -9.9048
-5 | -0.4446 | 0.03892 | -0.0378 | -11.4234
-4.5 | -0.4154 | 0.02945 | -0.0377 | -14.1053
-3.5 | -0.2834 | 0.01551 | -0.0416 | -18.2721
-3 | -0.1977 | 0.01178 | -0.0443 | -16.7827
-2.5 | -0.1197 | 0.00947 | -0.0458 | -12.6399
-2 | -0.0561 | 0.00856 | -0.0442 | -6.5537
-1.5 | -0.0004 | 0.00714 | -0.0422 | -0.056022
-1 | 0.0539 | 0.00619 | -0.04 | 8.7076
-0.5 | 0.1362 | 0.00536 | -0.0421 | 25.4104
0.5 | 0.2866 | 0.00564 | -0.0461 | 50.8156
1 | 0.3458 | 0.00581 | -0.0445 | 59.5181
1.5 | 0.4053 | 0.006 | -0.0429 | 67.55
2 | 0.4627 | 0.00624 | -0.0405 | 74.1506
2.5 | 0.5105 | 0.00749 | -0.0368 | 68.1575
3 | 0.5547 | 0.01017 | -0.0333 | 54.5428
3.5 | 0.6078 | 0.01191 | -0.0301 | 51.0327
4 | 0.6607 | 0.01393 | -0.0266 | 47.43
4.5 | 0.7152 | 0.01701 | -0.0228 | 42.0459
5 | 0.7706 | 0.02097 | -0.0191 | 36.7477
5.5 | 0.8144 | 0.02677 | -0.0146 | 30.4221
6 | 0.8383 | 0.03421 | -0.0101 | 24.5045
6.5 | 0.848 | 0.04339 | -0.0061 | 19.5437
7 | 0.8362 | 0.05109 | -0.0039 | 16.3672
7.5 | 0.8079 | 0.05862 | -0.0045 | 13.782
8 | 0.7872 | 0.06879 | -0.0119 | 11.4435
8.5 | 0.777 | 0.08308 | -0.0232 | 9.3524
9.5 | 0.7605 | 0.10582 | -0.0342 | 7.1867
10 | 0.7647 | 0.11673 | -0.0398 | 6.551
10.5 | 0.7717 | 0.12727 | -0.0452 | 6.0635
11 | 0.7824 | 0.13766 | -0.0524 | 5.6836
11.5 | 0.7928 | 0.14735 | -0.0572 | 5.3804
12 | 0.8051 | 0.15671 | -0.0618 | 5.1375
12.5 | 0.8194 | 0.16579 | -0.0661 | 4.9424
13 | 0.8359 | 0.17461 | -0.0697 | 4.7872
13.5 | 0.6977 | 0.16698 | -0.0662 | 4.1783
14 | 0.8687 | 0.19523 | -0.078 | 4.4496
14.5 | 0.8872 | 0.20462 | -0.083 | 4.3358
15 | 0.9055 | 0.21373 | -0.0884 | 4.2367
15.5 | 0.9237 | 0.22206 | -0.0956 | 4.1597
16 | 0.9443 | 0.23111 | -0.1007 | 4.0859
16.5 | 0.9648 | 0.23997 | -0.1056 | 4.0205
17 | 0.9855 | 0.24867 | -0.1102 | 3.9631
18 | 1.0286 | 0.26883 | -0.1186 | 3.8262
18.5 | 1.049 | 0.27773 | -0.1243 | 3.777
19 | 1.0695 | 0.28654 | -0.1302 | 3.7325
19.5 | 1.0903 | 0.29525 | -0.1361 | 3.6928
20 | 1.1118 | 0.30396 | -0.1421 | 3.6577

## 33. Re 750k Mach 0.00 (1)
BIGFOIL.COM POLAR EXPORT
A6516-S
A6516-S |  |  |  | Cl Max: | 0.623 | at alpha= | 7 | deg
JavaFoil+Calcfoil stall+Eppler ext transition |  |  |  | L/D Max: | 71.981 | at alpha= | 2 | deg
Re: | 750000 |  |  | Cd Min: | 0.00491 | at alpha= | -1 | deg
Mach: | 0 |  |  | Cl=0 at alpha= | -1.3965 | deg
|  |  |  | @ Cl=0.1, Cd= | 0.0049195
|  |  |  | @ Cl=0.4, Cd= | 0.09087
|  |  |  | @ Cl=0.6, Cd= | 0.09087
alpha (deg) | Cl | Cd | Cm | Cl/Cd
-12 | -0.21 | 0.09193 | -0.01 | -2.284
-11.5 | -0.227 | 0.08804 | -0.01 | -2.581
-11 | -0.245 | 0.08235 | -0.01 | -2.981
-10.5 | -0.264 | 0.07729 | -0.01 | -3.421
-10 | -0.284 | 0.07287 | -0.01 | -3.892
-9.5 | -0.302 | 0.06969 | -0.009 | -4.339
-9 | -0.32 | 0.06482 | -0.009 | -4.939
-8.5 | -0.336 | 0.06028 | -0.009 | -5.571
-8 | -0.348 | 0.05625 | -0.009 | -6.192
-7.5 | -0.356 | 0.05274 | -0.009 | -6.756
-7 | -0.359 | 0.04881 | -0.009 | -7.349
-6.5 | -0.355 | 0.04552 | -0.009 | -7.788
-6 | -0.343 | 0.04236 | -0.009 | -8.102
-5.5 | -0.325 | 0.03966 | -0.01 | -8.186
-5 | -0.299 | 0.03713 | -0.01 | -8.055
-4.5 | -0.267 | 0.0351 | -0.011 | -7.62
-4 | -0.231 | 0.03327 | -0.012 | -6.939
-3.5 | -0.237 | 0.00817 | -0.029 | -28.957
-3 | -0.182 | 0.00829 | -0.029 | -21.951
-2.5 | -0.126 | 0.00834 | -0.029 | -15.121
-2 | -0.069 | 0.00823 | -0.03 | -8.423
-1.5 | -0.012 | 0.00811 | -0.03 | -1.48
-1 | 0.046 | 0.00491 | -0.03 | 9.279
-0.5 | 0.103 | 0.00492 | -0.03 | 20.999
0 | 0.161 | 0.00492 | -0.031 | 32.72
0.5 | 0.219 | 0.00501 | -0.031 | 43.646
1 | 0.276 | 0.00517 | -0.031 | 53.429
1.5 | 0.334 | 0.00531 | -0.031 | 62.809
2 | 0.391 | 0.00543 | -0.031 | 71.981
2.5 | 0.447 | 0.00849 | -0.032 | 52.605
3 | 0.502 | 0.00878 | -0.032 | 57.114
3.5 | 0.445 | 0.03078 | -0.012 | 14.459
4 | 0.486 | 0.03234 | -0.011 | 15.034
4.5 | 0.526 | 0.03414 | -0.011 | 15.392
5 | 0.562 | 0.03617 | -0.011 | 15.534
5.5 | 0.592 | 0.03874 | -0.011 | 15.283
6 | 0.611 | 0.04146 | -0.011 | 14.747
6.5 | 0.622 | 0.04442 | -0.011 | 13.999
7 | 0.623 | 0.04747 | -0.011 | 13.122
7.5 | 0.615 | 0.05056 | -0.011 | 12.154
8 | 0.598 | 0.05488 | -0.012 | 10.891
8.5 | 0.574 | 0.05881 | -0.012 | 9.755
9 | 0.544 | 0.06402 | -0.012 | 8.499
9.5 | 0.511 | 0.06777 | -0.012 | 7.539
10 | 0.476 | 0.07291 | -0.012 | 6.525
10.5 | 0.44 | 0.0781 | -0.012 | 5.634
11 | 0.405 | 0.08357 | -0.013 | 4.844
11.5 | 0.371 | 0.08482 | -0.013 | 4.374
12 | 0.339 | 0.09087 | -0.013 | 3.732

## 34. Re 750k Mach 0.00 (2)
BIGFOIL.COM POLAR EXPORT
A6516-S
A6516-S |  |  |  | Cl Max: | 0.9787 | at alpha= | 20 | deg
XFOIL ncrit=9 |  |  |  | L/D Max: | 79.0391 | at alpha= | 2.5 | deg
Re: | 750000 |  |  | Cd Min: | 0.00442 | at alpha= | 0 | deg
Mach: | 0 |  |  | Cl=0 at alpha= | -1.482 | deg
|  |  |  | @ Cl=0.1, Cd= | 0.0047951
|  |  |  | @ Cl=0.4, Cd= | 0.005132
|  |  |  | @ Cl=0.6, Cd= | 0.010388
alpha (deg) | Cl | Cd | Cm | Cl/Cd
-9.5 | -0.5612 | 0.09805 | -0.0018 | -5.7236
-9 | -0.5577 | 0.0907 | -0.0048 | -6.1488
-8.5 | -0.5551 | 0.08341 | -0.0084 | -6.6551
-8 | -0.5606 | 0.0757 | -0.0129 | -7.4055
-7.5 | -0.5541 | 0.06592 | -0.0224 | -8.4056
-7 | -0.538 | 0.05465 | -0.0308 | -9.8445
-6.5 | -0.5009 | 0.04587 | -0.0342 | -10.92
-6 | -0.4726 | 0.0369 | -0.0345 | -12.8076
-5 | -0.4149 | 0.01839 | -0.0299 | -22.5612
-4.5 | -0.372 | 0.01495 | -0.0271 | -24.8829
-3.5 | -0.2468 | 0.00944 | -0.0303 | -26.1441
-3 | -0.1769 | 0.00831 | -0.0335 | -21.2876
-2.5 | -0.1068 | 0.0075 | -0.0365 | -14.24
-2 | -0.0506 | 0.00651 | -0.0366 | -7.7727
-1.5 | -0.0017 | 0.00577 | -0.0354 | -0.29463
-1 | 0.0455 | 0.00501 | -0.0337 | 9.0818
0 | 0.1951 | 0.00442 | -0.0413 | 44.1403
0.5 | 0.245 | 0.00455 | -0.04 | 53.8462
1 | 0.2955 | 0.00469 | -0.0388 | 63.0064
1.5 | 0.3466 | 0.00484 | -0.0377 | 71.6116
2 | 0.3962 | 0.00509 | -0.0363 | 77.8389
2.5 | 0.4442 | 0.00562 | -0.0347 | 79.0391
3 | 0.4807 | 0.00823 | -0.0322 | 58.4083
3.5 | 0.5305 | 0.0091 | -0.0309 | 58.2967
4 | 0.5807 | 0.00988 | -0.0297 | 58.7753
4.5 | 0.6286 | 0.01114 | -0.0281 | 56.4273
5 | 0.6738 | 0.0131 | -0.0261 | 51.4351
5.5 | 0.719 | 0.01621 | -0.0241 | 44.3553
6 | 0.7656 | 0.02073 | -0.0221 | 36.932
6.5 | 0.8015 | 0.02902 | -0.019 | 27.6189
7 | 0.8479 | 0.03018 | -0.0167 | 28.0948
7.5 | 0.8803 | 0.03616 | -0.0135 | 24.3446
8 | 0.9034 | 0.04217 | -0.011 | 21.4228
8.5 | 0.9153 | 0.04883 | -0.0085 | 18.7446
9 | 0.9102 | 0.05614 | -0.0061 | 16.213
9.5 | 0.881 | 0.06342 | -0.003 | 13.8915
10 | 0.8445 | 0.0737 | -0.0076 | 11.4586
10.5 | 0.8079 | 0.0974 | -0.0255 | 8.2947
11 | 0.7988 | 0.10987 | -0.0323 | 7.2704
11.5 | 0.7956 | 0.12069 | -0.0376 | 6.5921
12 | 0.7957 | 0.13079 | -0.0423 | 6.0838
12.5 | 0.7954 | 0.14114 | -0.047 | 5.6355
14.5 | 0.8198 | 0.18187 | -0.0654 | 4.5076
15 | 0.8318 | 0.19049 | -0.0697 | 4.3666
15.5 | 0.8444 | 0.19889 | -0.0747 | 4.2456
16 | 0.8593 | 0.20725 | -0.0793 | 4.1462
16.5 | 0.8735 | 0.21471 | -0.0833 | 4.0683
17 | 0.8882 | 0.22168 | -0.0872 | 4.0067
17.5 | 0.9034 | 0.22849 | -0.0905 | 3.9538
18 | 0.9169 | 0.23767 | -0.0946 | 3.8579
18.5 | 0.9322 | 0.24521 | -0.0989 | 3.8016
19 | 0.9476 | 0.25263 | -0.1033 | 3.7509
19.5 | 0.9631 | 0.25987 | -0.1077 | 3.7061
20 | 0.9787 | 0.26695 | -0.1122 | 3.6662

## 35. Re 750k Mach 0.10 (1)
BIGFOIL.COM POLAR EXPORT
A6516-S
A6516-S |  |  |  | Cl Max: | 0.62 | at alpha= | 6.5 | deg
JavaFoil+Calcfoil stall+Eppler ext transition |  |  |  | L/D Max: | 72.225 | at alpha= | 2 | deg
Re: | 750000 |  |  | Cd Min: | 0.00491 | at alpha= | -1 | deg
Mach: | 0.1 |  |  | Cl=0 at alpha= | -1.3965 | deg
|  |  |  | @ Cl=0.1, Cd= | 0.0049286
|  |  |  | @ Cl=0.4, Cd= | 0.08701
|  |  |  | @ Cl=0.6, Cd= | 0.08701
alpha (deg) | Cl | Cd | Cm | Cl/Cd
-12 | -0.176 | 0.09351 | -0.01 | -1.886
-11.5 | -0.195 | 0.08721 | -0.01 | -2.235
-11 | -0.215 | 0.08384 | -0.01 | -2.563
-10.5 | -0.236 | 0.07859 | -0.01 | -3.001
-10 | -0.257 | 0.07339 | -0.01 | -3.508
-9.5 | -0.279 | 0.06857 | -0.01 | -4.071
-9 | -0.3 | 0.06427 | -0.01 | -4.669
-8.5 | -0.319 | 0.06125 | -0.01 | -5.21
-8 | -0.335 | 0.0565 | -0.009 | -5.929
-7.5 | -0.346 | 0.05294 | -0.009 | -6.542
-7 | -0.352 | 0.04901 | -0.009 | -7.178
-6.5 | -0.35 | 0.04612 | -0.009 | -7.593
-6 | -0.341 | 0.04274 | -0.009 | -7.978
-5.5 | -0.324 | 0.03965 | -0.01 | -8.167
-5 | -0.299 | 0.03724 | -0.01 | -8.036
-4.5 | -0.268 | 0.03514 | -0.011 | -7.628
-4 | -0.232 | 0.03332 | -0.012 | -6.953
-3.5 | -0.238 | 0.00815 | -0.029 | -29.147
-3 | -0.183 | 0.00834 | -0.029 | -21.923
-2.5 | -0.127 | 0.00836 | -0.03 | -15.166
-2 | -0.07 | 0.00824 | -0.03 | -8.452
-1.5 | -0.012 | 0.00811 | -0.03 | -1.486
-1 | 0.046 | 0.00491 | -0.03 | 9.337
-0.5 | 0.104 | 0.00493 | -0.03 | 21.075
0 | 0.162 | 0.00493 | -0.031 | 32.835
0.5 | 0.22 | 0.00502 | -0.031 | 43.779
1 | 0.278 | 0.00518 | -0.031 | 53.646
1.5 | 0.335 | 0.00532 | -0.031 | 63.036
2 | 0.393 | 0.00543 | -0.032 | 72.225
2.5 | 0.449 | 0.00851 | -0.032 | 52.765
3 | 0.504 | 0.0088 | -0.032 | 57.268
3.5 | 0.447 | 0.03081 | -0.012 | 14.51
4 | 0.488 | 0.03239 | -0.012 | 15.077
4.5 | 0.528 | 0.03413 | -0.011 | 15.458
5 | 0.564 | 0.0363 | -0.011 | 15.534
5.5 | 0.593 | 0.03876 | -0.011 | 15.311
6 | 0.612 | 0.04159 | -0.011 | 14.704
6.5 | 0.62 | 0.04469 | -0.011 | 13.878
7 | 0.619 | 0.04732 | -0.011 | 13.07
7.5 | 0.607 | 0.05102 | -0.012 | 11.893
8 | 0.586 | 0.05508 | -0.012 | 10.636
8.5 | 0.557 | 0.05913 | -0.012 | 9.424
9 | 0.523 | 0.06449 | -0.012 | 8.108
9.5 | 0.485 | 0.06932 | -0.012 | 6.995
10 | 0.445 | 0.0741 | -0.013 | 6.011
10.5 | 0.406 | 0.08063 | -0.013 | 5.031
11 | 0.367 | 0.08029 | -0.013 | 4.571
11.5 | 0.33 | 0.08701 | -0.013 | 3.798

## 36. Re 750k Mach 0.10 (2)
BIGFOIL.COM POLAR EXPORT
A6516-S
A6516-S |  |  |  | Cl Max: | 0.9826 | at alpha= | 20 | deg
XFOIL ncrit=9 |  |  |  | L/D Max: | 79.0266 | at alpha= | 2.5 | deg
Re: | 750000 |  |  | Cd Min: | 0.0043 | at alpha= | -0.5 | deg
Mach: | 0.1 |  |  | Cl=0 at alpha= | -1.4811 | deg
|  |  |  | @ Cl=0.1, Cd= | 0.0044011
|  |  |  | @ Cl=0.4, Cd= | 0.005129
|  |  |  | @ Cl=0.6, Cd= | 0.010385
alpha (deg) | Cl | Cd | Cm | Cl/Cd
-5 | -0.4165 | 0.01909 | -0.0304 | -21.8177
-4.5 | -0.3743 | 0.01516 | -0.0274 | -24.69
-3.5 | -0.2472 | 0.00953 | -0.0308 | -25.9391
-3 | -0.1768 | 0.00835 | -0.034 | -21.1737
-2.5 | -0.1066 | 0.00753 | -0.0369 | -14.1567
-2 | -0.0508 | 0.00658 | -0.0368 | -7.7204
-1.5 | -0.0018 | 0.0058 | -0.0355 | -0.31034
-1 | 0.0459 | 0.00506 | -0.0339 | 9.0711
-0.5 | 0.1083 | 0.0043 | -0.0345 | 25.186
0 | 0.1962 | 0.00443 | -0.0415 | 44.2889
0.5 | 0.2463 | 0.00456 | -0.0402 | 54.0132
1 | 0.2971 | 0.0047 | -0.039 | 63.2128
1.5 | 0.3484 | 0.00485 | -0.0379 | 71.8351
2 | 0.3983 | 0.00511 | -0.0364 | 77.9452
2.5 | 0.4465 | 0.00565 | -0.0348 | 79.0265
3 | 0.4826 | 0.00839 | -0.0322 | 57.5209
3.5 | 0.5333 | 0.00913 | -0.0309 | 58.4118
4 | 0.5837 | 0.00994 | -0.0297 | 58.7223
4.5 | 0.6317 | 0.01125 | -0.028 | 56.1511
5 | 0.677 | 0.01327 | -0.0259 | 51.0173
5.5 | 0.7225 | 0.01654 | -0.0239 | 43.682
6 | 0.7691 | 0.02128 | -0.0218 | 36.1419
6.5 | 0.8175 | 0.02266 | -0.0201 | 36.0768
7 | 0.8504 | 0.03091 | -0.0161 | 27.5121
7.5 | 0.8805 | 0.03745 | -0.0128 | 23.5113
8 | 0.9006 | 0.04395 | -0.01 | 20.4915
8.5 | 0.9084 | 0.05104 | -0.0075 | 17.7978
9 | 0.902 | 0.05791 | -0.0054 | 15.5759
9.5 | 0.8695 | 0.06517 | -0.003 | 13.342
10 | 0.8229 | 0.08097 | -0.0136 | 10.163
10.5 | 0.8011 | 0.10055 | -0.0276 | 7.9672
11 | 0.7945 | 0.11212 | -0.0337 | 7.0862
11.5 | 0.7927 | 0.1226 | -0.0388 | 6.4657
12 | 0.7938 | 0.13249 | -0.0434 | 5.9914
12.5 | 0.7963 | 0.14197 | -0.0476 | 5.6089
13 | 0.7913 | 0.15495 | -0.053 | 5.1068
13.5 | 0.7997 | 0.16447 | -0.0573 | 4.8623
14 | 0.8098 | 0.17375 | -0.0617 | 4.6607
14.5 | 0.8213 | 0.18258 | -0.066 | 4.4983
15 | 0.8336 | 0.19122 | -0.0703 | 4.3594
15.5 | 0.8463 | 0.19961 | -0.0753 | 4.2398
16 | 0.8615 | 0.20802 | -0.08 | 4.1414
16.5 | 0.876 | 0.21553 | -0.0841 | 4.0644
17 | 0.8908 | 0.22259 | -0.088 | 4.002
17.5 | 0.9061 | 0.22945 | -0.0915 | 3.949
18 | 0.92 | 0.23852 | -0.0953 | 3.8571
18.5 | 0.9355 | 0.2461 | -0.0997 | 3.8013
19 | 0.9512 | 0.25356 | -0.1041 | 3.7514
19.5 | 0.9669 | 0.26083 | -0.1086 | 3.707
20 | 0.9826 | 0.26795 | -0.1131 | 3.6671

## 37. Re 750k Mach 0.25 (1)
BIGFOIL.COM POLAR EXPORT
A6516-S
A6516-S |  |  |  | Cl Max: | 0.609 | at alpha= | 6 | deg
JavaFoil+Calcfoil stall+Eppler ext transition |  |  |  | L/D Max: | 73.576 | at alpha= | 2 | deg
Re: | 750000 |  |  | Cd Min: | 0.00496 | at alpha= | -1 | deg
Mach: | 0.25 |  |  | Cl=0 at alpha= | -1.3983 | deg
|  |  |  | @ Cl=0.1, Cd= | 0.08311
|  |  |  | @ Cl=0.4, Cd= | 0.08311
|  |  |  | @ Cl=0.6, Cd= | 0.08311
alpha (deg) | Cl | Cd | Cm | Cl/Cd
-11 | -0.053 | 0.08597 | -0.011 | -0.622
-10.5 | -0.051 | 0.08007 | -0.011 | -0.634
-10 | -0.048 | 0.07483 | -0.01 | -0.641
-9.5 | -0.045 | 0.07275 | -0.01 | -0.621
-9 | -0.089 | 0.06718 | -0.01 | -1.327
-8.5 | -0.16 | 0.06214 | -0.01 | -2.579
-8 | -0.213 | 0.05847 | -0.01 | -3.647
-7.5 | -0.257 | 0.05505 | -0.01 | -4.669
-7 | -0.291 | 0.05098 | -0.01 | -5.699
-6.5 | -0.312 | 0.04719 | -0.01 | -6.611
-6 | -0.32 | 0.04409 | -0.01 | -7.261
-5.5 | -0.315 | 0.04084 | -0.01 | -7.715
-5 | -0.298 | 0.03778 | -0.01 | -7.889
-4.5 | -0.271 | 0.03554 | -0.011 | -7.62
-4 | -0.236 | 0.0336 | -0.012 | -7.025
-3.5 | -0.195 | 0.03196 | -0.013 | -6.112
-3 | -0.188 | 0.00844 | -0.03 | -22.238
-2.5 | -0.13 | 0.00842 | -0.03 | -15.459
-2 | -0.072 | 0.0083 | -0.031 | -8.616
-1.5 | -0.012 | 0.00817 | -0.031 | -1.517
-1 | 0.047 | 0.00496 | -0.031 | 9.489
-0.5 | 0.107 | 0.00499 | -0.031 | 21.379
0 | 0.166 | 0.00498 | -0.032 | 33.414
0.5 | 0.226 | 0.00514 | -0.032 | 43.946
1 | 0.285 | 0.00521 | -0.032 | 54.8
1.5 | 0.345 | 0.00536 | -0.032 | 64.301
2 | 0.403 | 0.00548 | -0.032 | 73.576
2.5 | 0.461 | 0.0086 | -0.033 | 53.61
3 | 0.517 | 0.00893 | -0.033 | 57.917
3.5 | 0.458 | 0.03091 | -0.012 | 14.828
4 | 0.5 | 0.03253 | -0.012 | 15.365
4.5 | 0.539 | 0.03448 | -0.012 | 15.627
5 | 0.573 | 0.03673 | -0.012 | 15.613
5.5 | 0.599 | 0.03941 | -0.011 | 15.206
6 | 0.609 | 0.04189 | -0.014 | 14.543
6.5 | 0.602 | 0.04564 | -0.012 | 13.195
7 | 0.579 | 0.04902 | -0.012 | 11.808
7.5 | 0.538 | 0.05342 | -0.012 | 10.065
8 | 0.48 | 0.05882 | -0.012 | 8.164
8.5 | 0.409 | 0.06287 | -0.012 | 6.508
9 | 0.328 | 0.06857 | -0.013 | 4.78
9.5 | 0.237 | 0.0697 | -0.013 | 3.405
10 | 0.119 | 0.07426 | -0.013 | 1.599
10.5 | 0.066 | 0.08016 | -0.014 | 0.828
11 | 0.069 | 0.08311 | -0.014 | 0.831

## 38. Re 750k Mach 0.25 (2)
BIGFOIL.COM POLAR EXPORT
A6516-S
A6516-S |  |  |  | Cl Max: | 0.9223 | at alpha= | 17.5 | deg
XFOIL ncrit=9 |  |  |  | L/D Max: | 78.9788 | at alpha= | 2 | deg
Re: | 750000 |  |  | Cd Min: | 0.00451 | at alpha= | 0 | deg
Mach: | 0.25 |  |  | Cl=0 at alpha= | -99 | deg
|  |  |  | @ Cl=0.1, Cd= | 0.00451
|  |  |  | @ Cl=0.4, Cd= | 0.0051357
|  |  |  | @ Cl=0.6, Cd= | 0.010275
alpha (deg) | Cl | Cd | Cm | Cl/Cd
0 | 0.2017 | 0.00451 | -0.0426 | 44.7228
0.5 | 0.2534 | 0.00463 | -0.0412 | 54.73
1 | 0.3058 | 0.00476 | -0.04 | 64.2437
1.5 | 0.3588 | 0.00491 | -0.0388 | 73.0754
2 | 0.4099 | 0.00519 | -0.0372 | 78.9788
2.5 | 0.4587 | 0.00585 | -0.0354 | 78.4103
3 | 0.4962 | 0.00863 | -0.0325 | 57.4971
3.5 | 0.5488 | 0.00933 | -0.0312 | 58.821
4 | 0.6003 | 0.01028 | -0.0296 | 58.3949
4.5 | 0.6485 | 0.01186 | -0.0275 | 54.6796
5 | 0.6947 | 0.01434 | -0.025 | 48.4449
5.5 | 0.7419 | 0.01861 | -0.0226 | 39.8657
6 | 0.7906 | 0.02175 | -0.0203 | 36.3494
6.5 | 0.8344 | 0.02618 | -0.0174 | 31.8717
7 | 0.8578 | 0.03545 | -0.0129 | 24.1975
7.5 | 0.8756 | 0.04371 | -0.0092 | 20.032
8 | 0.8807 | 0.05187 | -0.0065 | 16.979
8.5 | 0.8666 | 0.06016 | -0.0046 | 14.4049
9 | 0.8307 | 0.06832 | -0.0053 | 12.159
9.5 | 0.7996 | 0.08433 | -0.0188 | 9.4818
10 | 0.7878 | 0.09815 | -0.0278 | 8.0265
10.5 | 0.7824 | 0.10968 | -0.034 | 7.1335
11 | 0.7809 | 0.12034 | -0.0392 | 6.4891
11.5 | 0.7829 | 0.13023 | -0.0439 | 6.0117
12 | 0.7875 | 0.13972 | -0.0483 | 5.6363
12.5 | 0.7947 | 0.14855 | -0.0523 | 5.3497
13 | 0.8037 | 0.15694 | -0.0559 | 5.1211
13.5 | 0.8061 | 0.1683 | -0.0604 | 4.7897
14 | 0.8178 | 0.17753 | -0.0649 | 4.6065
14.5 | 0.8306 | 0.18639 | -0.0693 | 4.4562
15 | 0.8443 | 0.19512 | -0.0737 | 4.3271
15.5 | 0.8584 | 0.20357 | -0.0785 | 4.2167
16 | 0.8744 | 0.21213 | -0.0838 | 4.122
16.5 | 0.8901 | 0.22001 | -0.0881 | 4.0457
17 | 0.9061 | 0.22751 | -0.0923 | 3.9827
17.5 | 0.9223 | 0.23474 | -0.0963 | 3.929

## 39. Re 750k Mach 0.50 (1)
BIGFOIL.COM POLAR EXPORT
A6516-S
A6516-S |  |  |  | Cl Max: | 1.126 | at alpha= | 20 | deg
JavaFoil+Calcfoil stall+Eppler ext transition |  |  |  | L/D Max: | 69.15 | at alpha= | 1.5 | deg
Re: | 750000 |  |  | Cd Min: | 0.00514 | at alpha= | -0.5 | deg
Mach: | 0.5 |  |  | Cl=0 at alpha= | -1.3955 | deg
|  |  |  | @ Cl=0.1, Cd= | 0.0051717
|  |  |  | @ Cl=0.4, Cd= | 0.046613
|  |  |  | @ Cl=0.6, Cd= | 0.10169
alpha (deg) | Cl | Cd | Cm | Cl/Cd
-20 | -0.972 | 0.21052 | -0.015 | -4.618
-19.5 | -0.946 | 0.20226 | -0.015 | -4.678
-19 | -0.921 | 0.19658 | -0.015 | -4.683
-18.5 | -0.896 | 0.18935 | -0.015 | -4.73
-18 | -0.87 | 0.18455 | -0.015 | -4.712
-17.5 | -0.844 | 0.1794 | -0.015 | -4.703
-17 | -0.819 | 0.17511 | -0.015 | -4.675
-16.5 | -0.793 | 0.17209 | -0.015 | -4.608
-16 | -0.766 | 0.16086 | -0.014 | -4.765
-15.5 | -0.741 | 0.15867 | -0.014 | -4.671
-15 | -0.716 | 0.15016 | -0.014 | -4.765
-14.5 | -0.689 | 0.14509 | -0.014 | -4.747
-14 | -0.663 | 0.14095 | -0.014 | -4.705
-13.5 | -0.638 | 0.13474 | -0.014 | -4.731
-13 | -0.611 | 0.13068 | -0.014 | -4.676
-12.5 | -0.585 | 0.12875 | -0.014 | -4.544
-12 | -0.559 | 0.12531 | -0.014 | -4.463
-11.5 | -0.533 | 0.12198 | -0.014 | -4.372
-11 | -0.507 | 0.11463 | -0.013 | -4.421
-10.5 | -0.481 | 0.11164 | -0.014 | -4.306
-10 | -0.455 | 0.10546 | -0.014 | -4.311
-9.5 | -0.428 | 0.08656 | -0.013 | -4.946
-9 | -0.402 | 0.06942 | -0.013 | -5.791
-8.5 | -0.376 | 0.06107 | -0.013 | -6.155
-8 | -0.349 | 0.10174 | -0.013 | -3.433
-7.5 | -0.323 | 0.05764 | -0.013 | -5.605
-7 | -0.297 | 0.05073 | -0.013 | -5.85
-6.5 | -0.27 | 0.05374 | -0.013 | -5.029
-6 | -0.244 | 0.04799 | -0.013 | -5.082
-5.5 | -0.217 | 0.04546 | -0.012 | -4.782
-5 | -0.191 | 0.04183 | -0.012 | -4.565
-4.5 | -0.164 | 0.0402 | -0.011 | -4.091
-4 | -0.239 | 0.03642 | -0.011 | -6.571
-3.5 | -0.211 | 0.03375 | -0.012 | -6.259
-3 | -0.166 | 0.03179 | -0.014 | -5.217
-2.5 | -0.144 | 0.00879 | -0.034 | -16.432
-2 | -0.08 | 0.00856 | -0.034 | -9.313
-1.5 | -0.014 | 0.00838 | -0.034 | -1.65
-1 | 0.053 | 0.00525 | -0.035 | 10.026
-0.5 | 0.119 | 0.00514 | -0.035 | 23.2
0 | 0.186 | 0.00526 | -0.035 | 35.325
0.5 | 0.253 | 0.00531 | -0.035 | 47.562
1 | 0.319 | 0.00544 | -0.036 | 58.656
1.5 | 0.385 | 0.00557 | -0.036 | 69.15
2 | 0.45 | 0.00871 | -0.036 | 51.692
2.5 | 0.513 | 0.0091 | -0.037 | 56.423
3 | 0.46 | 0.0299 | -0.013 | 15.377
3.5 | 0.504 | 0.03159 | -0.013 | 15.954
4 | 0.541 | 0.03369 | -0.013 | 16.073
4.5 | 0.566 | 0.03635 | -0.013 | 15.561
5 | 0.554 | 0.04033 | -0.013 | 13.73
5.5 | 0.366 | 0.04389 | -0.014 | 8.334
6 | 0.392 | 0.04512 | -0.014 | 8.693
6.5 | 0.419 | 0.05016 | -0.015 | 8.348
7 | 0.445 | 0.05172 | -0.015 | 8.608
7.5 | 0.472 | 0.05592 | -0.016 | 8.435
8 | 0.498 | 0.0757 | -0.016 | 6.58
8.5 | 0.525 | 0.06216 | -0.017 | 8.438
9 | 0.551 | 0.07565 | -0.017 | 7.281
9.5 | 0.577 | 0.10123 | -0.018 | 5.704
10 | 0.604 | 0.10177 | -0.018 | 5.93
10.5 | 0.63 | 0.10912 | -0.019 | 5.776
11 | 0.656 | 0.11537 | -0.019 | 5.688
11.5 | 0.682 | 0.1186 | -0.019 | 5.753
12 | 0.708 | 0.12144 | -0.019 | 5.832
12.5 | 0.735 | 0.12668 | -0.02 | 5.803
13 | 0.761 | 0.12996 | -0.02 | 5.855
13.5 | 0.787 | 0.13735 | -0.021 | 5.732
14 | 0.814 | 0.14184 | -0.021 | 5.736
14.5 | 0.839 | 0.14566 | -0.022 | 5.762
15 | 0.866 | 0.1544 | -0.023 | 5.612
15.5 | 0.892 | 0.15883 | -0.023 | 5.616
16 | 0.919 | 0.16666 | -0.023 | 5.512
16.5 | 0.945 | 0.16819 | -0.024 | 5.616
17 | 0.97 | 0.17738 | -0.024 | 5.468
17.5 | 0.997 | 0.18005 | -0.025 | 5.537
18 | 1.022 | 0.1844 | -0.025 | 5.543
18.5 | 1.047 | 0.19472 | -0.025 | 5.379
19 | 1.074 | 0.19587 | -0.026 | 5.485
19.5 | 1.099 | 0.20078 | -0.026 | 5.475
20 | 1.126 | 0.20998 | -0.027 | 5.363

## 40. Re 750k Mach 0.50 (2)
BIGFOIL.COM POLAR EXPORT
A6516-S
A6516-S |  |  |  | Cl Max: | 1.0901 | at alpha= | 19.5 | deg
XFOIL ncrit=9 |  |  |  | L/D Max: | 83.1171 | at alpha= | 2 | deg
Re: | 750000 |  |  | Cd Min: | 0.00476 | at alpha= | 0 | deg
Mach: | 0.5 |  |  | Cl=0 at alpha= | -1.4637 | deg
|  |  |  | @ Cl=0.1, Cd= | 0.0050093
|  |  |  | @ Cl=0.4, Cd= | 0.0051682
|  |  |  | @ Cl=0.6, Cd= | 0.010143
alpha (deg) | Cl | Cd | Cm | Cl/Cd
-11 | -0.5688 | 0.13578 | 0.0154 | -4.1891
-10.5 | -0.5548 | 0.1281 | 0.0122 | -4.331
-10 | -0.5422 | 0.12024 | 0.0088 | -4.5093
-9.5 | -0.5302 | 0.11242 | 0.0054 | -4.7162
-9 | -0.5177 | 0.10477 | 0.0003 | -4.9413
-8.5 | -0.5065 | 0.09695 | -0.0034 | -5.2243
-8 | -0.4969 | 0.08906 | -0.0071 | -5.5794
-7.5 | -0.4899 | 0.08086 | -0.0113 | -6.0586
-6.5 | -0.4863 | 0.06473 | -0.0207 | -7.5127
-6 | -0.4833 | 0.05362 | -0.0306 | -9.0134
-5.5 | -0.4703 | 0.04626 | -0.0345 | -10.1665
-5 | -0.4455 | 0.03732 | -0.0379 | -11.9373
-4.5 | -0.4143 | 0.02699 | -0.0374 | -15.3501
-4 | -0.3386 | 0.01838 | -0.0427 | -18.4222
-3.5 | -0.26 | 0.01247 | -0.0457 | -20.85
-3 | -0.184 | 0.00976 | -0.0464 | -18.8525
-2.5 | -0.1236 | 0.00861 | -0.0439 | -14.3554
-2 | -0.0634 | 0.00786 | -0.0418 | -8.0662
-1.5 | -0.0043 | 0.00688 | -0.0403 | -0.625
-1 | 0.0549 | 0.00616 | -0.0392 | 8.9123
-0.5 | 0.1035 | 0.00492 | -0.0356 | 21.0366
0 | 0.2006 | 0.00476 | -0.0416 | 42.1429
0.5 | 0.2856 | 0.00488 | -0.0458 | 58.5246
1 | 0.3447 | 0.00502 | -0.0442 | 68.6653
1.5 | 0.4044 | 0.00518 | -0.0427 | 78.0695
2 | 0.4613 | 0.00555 | -0.0404 | 83.1171
3 | 0.5575 | 0.0093 | -0.034 | 59.9462
3.5 | 0.615 | 0.01044 | -0.0313 | 58.908
4 | 0.6686 | 0.01224 | -0.0278 | 54.6242
4.5 | 0.7215 | 0.01505 | -0.0238 | 47.9402
5 | 0.7733 | 0.01904 | -0.0201 | 40.6145
5.5 | 0.8125 | 0.02536 | -0.0155 | 32.0386
6 | 0.8401 | 0.03181 | -0.0108 | 26.4099
6.5 | 0.8561 | 0.03908 | -0.0065 | 21.9063
7 | 0.8435 | 0.04694 | -0.0034 | 17.9697
7.5 | 0.8135 | 0.05472 | -0.0032 | 14.8666
8 | 0.7886 | 0.06643 | -0.0119 | 11.8711
9 | 0.7632 | 0.09232 | -0.0291 | 8.2669
10 | 0.764 | 0.11493 | -0.0404 | 6.6475
10.5 | 0.7698 | 0.12557 | -0.0455 | 6.1304
11 | 0.778 | 0.13607 | -0.0505 | 5.7176
11.5 | 0.7891 | 0.14608 | -0.0553 | 5.4018
12 | 0.8026 | 0.15585 | -0.0603 | 5.1498
12.5 | 0.8176 | 0.16572 | -0.0664 | 4.9336
13 | 0.8331 | 0.17514 | -0.0712 | 4.7568
13.5 | 0.8497 | 0.18442 | -0.0759 | 4.6074
14 | 0.8673 | 0.19349 | -0.0806 | 4.4824
14.5 | 0.8859 | 0.20207 | -0.085 | 4.3841
15 | 0.7339 | 0.19096 | -0.0808 | 3.8432
15.5 | 0.9237 | 0.22149 | -0.0937 | 4.1704
16 | 0.9428 | 0.23083 | -0.0993 | 4.0844
16.5 | 0.963 | 0.24005 | -0.1054 | 4.0117
17 | 0.9852 | 0.24942 | -0.1108 | 3.95
17.5 | 1.0063 | 0.25851 | -0.1159 | 3.8927
18 | 1.0274 | 0.26744 | -0.1211 | 3.8416
18.5 | 1.0485 | 0.27623 | -0.1263 | 3.7957
19 | 1.0694 | 0.28499 | -0.1314 | 3.7524
19.5 | 1.0901 | 0.29388 | -0.1362 | 3.7093

## 41. Re 1M Mach 0.00 (1)
BIGFOIL.COM POLAR EXPORT
A6516-S
A6516-S |  |  |  | Cl Max: | 0.623 | at alpha= | 7 | deg
JavaFoil+Calcfoil stall+Eppler ext transition |  |  |  | L/D Max: | 77.817 | at alpha= | 2 | deg
Re: | 1000000 |  |  | Cd Min: | 0.00459 | at alpha= | -0.5 | deg
Mach: | 0 |  |  | Cl=0 at alpha= | -1.3965 | deg
|  |  |  | @ Cl=0.1, Cd= | 0.0045979
|  |  |  | @ Cl=0.4, Cd= | 0.08807
|  |  |  | @ Cl=0.6, Cd= | 0.08807
alpha (deg) | Cl | Cd | Cm | Cl/Cd
-12 | -0.21 | 0.08917 | -0.01 | -2.355
-11.5 | -0.227 | 0.08368 | -0.01 | -2.717
-11 | -0.246 | 0.07847 | -0.01 | -3.129
-10.5 | -0.264 | 0.07516 | -0.01 | -3.519
-10 | -0.284 | 0.07032 | -0.01 | -4.034
-9.5 | -0.302 | 0.06626 | -0.01 | -4.565
-9 | -0.32 | 0.06216 | -0.01 | -5.152
-8.5 | -0.336 | 0.05775 | -0.01 | -5.817
-8 | -0.348 | 0.05467 | -0.009 | -6.371
-7.5 | -0.356 | 0.05124 | -0.01 | -6.955
-7 | -0.359 | 0.04747 | -0.009 | -7.558
-6.5 | -0.355 | 0.04446 | -0.009 | -7.974
-6 | -0.343 | 0.04153 | -0.01 | -8.267
-5.5 | -0.325 | 0.03883 | -0.01 | -8.363
-5 | -0.299 | 0.03664 | -0.011 | -8.167
-4.5 | -0.268 | 0.0346 | -0.011 | -7.735
-4 | -0.231 | 0.03241 | -0.013 | -7.141
-3.5 | -0.237 | 0.00808 | -0.029 | -29.285
-3 | -0.182 | 0.00813 | -0.029 | -22.385
-2.5 | -0.126 | 0.00799 | -0.029 | -15.781
-2 | -0.069 | 0.00786 | -0.03 | -8.819
-1.5 | -0.012 | 0.00769 | -0.03 | -1.56
-1 | 0.046 | 0.00474 | -0.03 | 9.627
-0.5 | 0.103 | 0.00459 | -0.03 | 22.517
0 | 0.161 | 0.0046 | -0.031 | 34.981
0.5 | 0.219 | 0.00473 | -0.031 | 46.264
1 | 0.276 | 0.00483 | -0.031 | 57.284
1.5 | 0.334 | 0.00492 | -0.031 | 67.768
2 | 0.391 | 0.00502 | -0.031 | 77.817
2.5 | 0.447 | 0.00799 | -0.032 | 55.882
3 | 0.502 | 0.0083 | -0.032 | 60.473
3.5 | 0.555 | 0.00861 | -0.032 | 64.477
4 | 0.486 | 0.03195 | -0.012 | 15.218
4.5 | 0.526 | 0.03367 | -0.011 | 15.607
5 | 0.562 | 0.03573 | -0.011 | 15.729
5.5 | 0.592 | 0.03806 | -0.011 | 15.555
6 | 0.611 | 0.04059 | -0.011 | 15.062
6.5 | 0.622 | 0.04344 | -0.011 | 14.315
7 | 0.623 | 0.04647 | -0.012 | 13.405
7.5 | 0.615 | 0.04961 | -0.012 | 12.389
8 | 0.598 | 0.05344 | -0.012 | 11.186
8.5 | 0.574 | 0.05731 | -0.012 | 10.012
9 | 0.544 | 0.062 | -0.012 | 8.778
9.5 | 0.511 | 0.06576 | -0.012 | 7.771
10 | 0.476 | 0.06891 | -0.013 | 6.907
10.5 | 0.44 | 0.07282 | -0.013 | 6.044
11 | 0.405 | 0.07829 | -0.013 | 5.172
11.5 | 0.371 | 0.08284 | -0.013 | 4.48
12 | 0.339 | 0.08807 | -0.014 | 3.852

## 42. Re 1M Mach 0.00 (2)
BIGFOIL.COM POLAR EXPORT
A6516-S
A6516-S |  |  |  | Cl Max: | 0.9005 | at alpha= | 7.5 | deg
XFOIL ncrit=9 |  |  |  | L/D Max: | 83.1302 | at alpha= | 2 | deg
Re: | 1000000 |  |  | Cd Min: | 0.00404 | at alpha= | 0 | deg
Mach: | 0 |  |  | Cl=0 at alpha= | -99 | deg
|  |  |  | @ Cl=0.1, Cd= | 0.00404
|  |  |  | @ Cl=0.4, Cd= | 0.0048285
|  |  |  | @ Cl=0.6, Cd= | 0.0099417
alpha (deg) | Cl | Cd | Cm | Cl/Cd
0 | 0.1691 | 0.00404 | -0.0355 | 41.8564
0.5 | 0.2448 | 0.00416 | -0.04 | 58.8462
1 | 0.2953 | 0.00429 | -0.0388 | 68.8345
1.5 | 0.3462 | 0.00444 | -0.0377 | 77.973
2 | 0.3957 | 0.00476 | -0.0363 | 83.1303
2.5 | 0.4428 | 0.00551 | -0.0348 | 80.363
3 | 0.4812 | 0.00793 | -0.0323 | 60.681
3.5 | 0.5324 | 0.00843 | -0.0313 | 63.1554
4 | 0.5818 | 0.00937 | -0.03 | 62.0918
4.5 | 0.6286 | 0.01084 | -0.0282 | 57.9889
5 | 0.6759 | 0.01231 | -0.0265 | 54.9066
5.5 | 0.7232 | 0.01426 | -0.0249 | 50.7153
6 | 0.7717 | 0.0162 | -0.0235 | 47.6358
6.5 | 0.8201 | 0.01715 | -0.0228 | 47.8192
7 | 0.8598 | 0.0225 | -0.0201 | 38.2133
7.5 | 0.9005 | 0.0267 | -0.0176 | 33.7266

## 43. Re 1M Mach 0.10 (1)
BIGFOIL.COM POLAR EXPORT
A6516-S
A6516-S |  |  |  | Cl Max: | 0.62 | at alpha= | 6.5 | deg
JavaFoil+Calcfoil stall+Eppler ext transition |  |  |  | L/D Max: | 78.085 | at alpha= | 2 | deg
Re: | 1000000 |  |  | Cd Min: | 0.0046 | at alpha= | -0.5 | deg
Mach: | 0.1 |  |  | Cl=0 at alpha= | -1.3965 | deg
|  |  |  | @ Cl=0.1, Cd= | 0.0046097
|  |  |  | @ Cl=0.4, Cd= | 0.08324
|  |  |  | @ Cl=0.6, Cd= | 0.08324
alpha (deg) | Cl | Cd | Cm | Cl/Cd
-12 | -0.176 | 0.09079 | -0.01 | -1.943
-11.5 | -0.195 | 0.08477 | -0.01 | -2.301
-11 | -0.215 | 0.07977 | -0.01 | -2.695
-10.5 | -0.236 | 0.07507 | -0.01 | -3.143
-10 | -0.258 | 0.07057 | -0.01 | -3.649
-9.5 | -0.279 | 0.06654 | -0.01 | -4.196
-9 | -0.3 | 0.06262 | -0.01 | -4.793
-8.5 | -0.319 | 0.05828 | -0.01 | -5.477
-8 | -0.335 | 0.05464 | -0.01 | -6.132
-7.5 | -0.346 | 0.05131 | -0.01 | -6.752
-7 | -0.352 | 0.04809 | -0.01 | -7.317
-6.5 | -0.35 | 0.04482 | -0.009 | -7.814
-6 | -0.341 | 0.04169 | -0.01 | -8.18
-5.5 | -0.324 | 0.03891 | -0.01 | -8.323
-5 | -0.299 | 0.03672 | -0.011 | -8.151
-4.5 | -0.268 | 0.03471 | -0.011 | -7.729
-4 | -0.232 | 0.03262 | -0.013 | -7.114
-3.5 | -0.238 | 0.00813 | -0.029 | -29.22
-3 | -0.183 | 0.00814 | -0.029 | -22.465
-2.5 | -0.127 | 0.00801 | -0.03 | -15.831
-2 | -0.07 | 0.00787 | -0.03 | -8.858
-1.5 | -0.012 | 0.0077 | -0.03 | -1.567
-1 | 0.046 | 0.00474 | -0.03 | 9.667
-0.5 | 0.104 | 0.0046 | -0.03 | 22.588
0 | 0.162 | 0.00461 | -0.031 | 35.099
0.5 | 0.22 | 0.00473 | -0.031 | 46.449
1 | 0.278 | 0.00483 | -0.031 | 57.513
1.5 | 0.335 | 0.00493 | -0.031 | 67.999
2 | 0.393 | 0.00503 | -0.032 | 78.085
2.5 | 0.449 | 0.00803 | -0.032 | 55.912
3 | 0.504 | 0.00831 | -0.032 | 60.633
3.5 | 0.558 | 0.00863 | -0.032 | 64.628
4 | 0.488 | 0.032 | -0.012 | 15.262
4.5 | 0.528 | 0.0337 | -0.012 | 15.659
5 | 0.564 | 0.03572 | -0.011 | 15.785
5.5 | 0.593 | 0.03827 | -0.011 | 15.509
6 | 0.612 | 0.0407 | -0.011 | 15.025
6.5 | 0.62 | 0.04387 | -0.011 | 14.138
7 | 0.619 | 0.04634 | -0.012 | 13.349
7.5 | 0.607 | 0.05002 | -0.012 | 12.133
8 | 0.586 | 0.05333 | -0.012 | 10.986
8.5 | 0.557 | 0.05753 | -0.012 | 9.687
9 | 0.523 | 0.06273 | -0.012 | 8.338
9.5 | 0.485 | 0.06641 | -0.012 | 7.304
10 | 0.445 | 0.06852 | -0.013 | 6.501
10.5 | 0.406 | 0.07435 | -0.013 | 5.457
11 | 0.367 | 0.07876 | -0.013 | 4.662
11.5 | 0.331 | 0.08324 | -0.014 | 3.971

## 44. Re 1M Mach 0.10 (2)
BIGFOIL.COM POLAR EXPORT
A6516-S
A6516-S |  |  |  | Cl Max: | 0.9839 | at alpha= | 20 | deg
XFOIL ncrit=9 |  |  |  | L/D Max: | 83.2218 | at alpha= | 2 | deg
Re: | 1000000 |  |  | Cd Min: | 0.00404 | at alpha= | 0 | deg
Mach: | 0.1 |  |  | Cl=0 at alpha= | -1.458 | deg
|  |  |  | @ Cl=0.1, Cd= | 0.0041268
|  |  |  | @ Cl=0.4, Cd= | 0.0048611
|  |  |  | @ Cl=0.6, Cd= | 0.0099606
alpha (deg) | Cl | Cd | Cm | Cl/Cd
-20 | -0.8176 | 0.25628 | 0.0746 | -3.1903
-19.5 | -0.801 | 0.24954 | 0.0704 | -3.2099
-19 | -0.7855 | 0.24188 | 0.0666 | -3.2475
-18.5 | -0.7695 | 0.23553 | 0.0629 | -3.2671
-18 | -0.7531 | 0.22892 | 0.059 | -3.2898
-17.5 | -0.7368 | 0.22233 | 0.0552 | -3.314
-17 | -0.7205 | 0.21554 | 0.0514 | -3.3428
-16.5 | -0.7044 | 0.2086 | 0.0477 | -3.3768
-16 | -0.6887 | 0.20148 | 0.044 | -3.4182
-15.5 | -0.6732 | 0.19421 | 0.0404 | -3.4664
-15 | -0.6573 | 0.18671 | 0.0366 | -3.5204
-14.5 | -0.6431 | 0.17923 | 0.0329 | -3.5881
-14 | -0.6302 | 0.17157 | 0.0292 | -3.6731
-13.5 | -0.6181 | 0.16382 | 0.0258 | -3.773
-13 | -0.6067 | 0.15591 | 0.0225 | -3.8913
-12.5 | -0.5967 | 0.1478 | 0.0192 | -4.0372
-12 | -0.5931 | 0.13809 | 0.0162 | -4.295
-11.5 | -0.5815 | 0.13189 | 0.014 | -4.409
-11 | -0.5719 | 0.12487 | 0.0111 | -4.58
-10.5 | -0.5638 | 0.11717 | 0.0079 | -4.8118
-10 | -0.5534 | 0.10949 | 0.0037 | -5.0543
-9.5 | -0.5462 | 0.1017 | 0.0002 | -5.3707
-9 | -0.5417 | 0.09348 | -0.0036 | -5.7948
-8.5 | -0.5391 | 0.0852 | -0.0077 | -6.3275
-8 | -0.5415 | 0.0769 | -0.0125 | -7.0416
-7.5 | -0.5404 | 0.06602 | -0.0226 | -8.1854
-7 | -0.526 | 0.05323 | -0.0314 | -9.8816
-5.5 | -0.466 | 0.01731 | -0.0307 | -26.9209
-5 | -0.4238 | 0.01444 | -0.0286 | -29.349
-4.5 | -0.3674 | 0.01238 | -0.0288 | -29.6769
-4 | -0.3002 | 0.01028 | -0.0312 | -29.2023
-3.5 | -0.2318 | 0.0089 | -0.0339 | -26.0449
-3 | -0.1627 | 0.00744 | -0.0367 | -21.8683
-2.5 | -0.1047 | 0.00709 | -0.0368 | -14.7673
-2 | -0.0538 | 0.00652 | -0.0355 | -8.2515
-1.5 | -0.0043 | 0.0057 | -0.0345 | -0.75439
-1 | 0.0469 | 0.00524 | -0.0337 | 8.9504
-0.5 | 0.0895 | 0.00414 | -0.0307 | 21.6184
0 | 0.169 | 0.00404 | -0.0355 | 41.8317
0.5 | 0.2462 | 0.00417 | -0.0402 | 59.0408
1 | 0.297 | 0.00429 | -0.039 | 69.2308
1.5 | 0.348 | 0.00445 | -0.0379 | 78.2022
2 | 0.3978 | 0.00478 | -0.0365 | 83.2218
3 | 0.4838 | 0.00795 | -0.0324 | 60.8553
3.5 | 0.5353 | 0.00846 | -0.0314 | 63.2742
4 | 0.5846 | 0.00948 | -0.0299 | 61.6667
4.5 | 0.6317 | 0.01095 | -0.0281 | 57.6895
5 | 0.6793 | 0.01245 | -0.0264 | 54.5622
5.5 | 0.7269 | 0.01448 | -0.0247 | 50.2003
6 | 0.7758 | 0.01641 | -0.0232 | 47.2761
6.5 | 0.8232 | 0.01795 | -0.0223 | 45.8607
7 | 0.8635 | 0.0231 | -0.0196 | 37.381
7.5 | 0.9003 | 0.02872 | -0.0164 | 31.3475
8 | 0.8792 | 0.0461 | -0.0101 | 19.0716
8.5 | 0.8762 | 0.0546 | -0.0073 | 16.0476
9 | 0.8534 | 0.06231 | -0.0041 | 13.696
9.5 | 0.8187 | 0.07055 | -0.0062 | 11.6045
10 | 0.7918 | 0.08479 | -0.0175 | 9.3384
10.5 | 0.7829 | 0.10152 | -0.0282 | 7.7118
11 | 0.7773 | 0.11404 | -0.0346 | 6.816
11.5 | 0.7767 | 0.12503 | -0.0397 | 6.2121
12 | 0.7789 | 0.13546 | -0.0445 | 5.75
12.5 | 0.7833 | 0.14562 | -0.0491 | 5.3791
13 | 0.7903 | 0.15529 | -0.0535 | 5.0892
13.5 | 0.8005 | 0.16435 | -0.0578 | 4.8707
14 | 0.8117 | 0.17368 | -0.0628 | 4.6735
14.5 | 0.8232 | 0.18224 | -0.067 | 4.5171
15 | 0.8356 | 0.19024 | -0.0711 | 4.3923
15.5 | 0.8494 | 0.19729 | -0.0748 | 4.3053
16 | 0.86 | 0.2064 | -0.0785 | 4.1667
16.5 | 0.8737 | 0.2149 | -0.0829 | 4.0656
17 | 0.8882 | 0.22305 | -0.0873 | 3.9821
17.5 | 0.9031 | 0.23092 | -0.0917 | 3.9109
18 | 0.9184 | 0.23872 | -0.0962 | 3.8472
18.5 | 0.9344 | 0.24627 | -0.1008 | 3.7942
19 | 0.9515 | 0.25382 | -0.1052 | 3.7487
19.5 | 0.9678 | 0.26106 | -0.1094 | 3.7072
20 | 0.9839 | 0.26807 | -0.1137 | 3.6703

## 45. Re 1M Mach 0.25 (1)
BIGFOIL.COM POLAR EXPORT
A6516-S
A6516-S |  |  |  | Cl Max: | 0.609 | at alpha= | 6 | deg
JavaFoil+Calcfoil stall+Eppler ext transition |  |  |  | L/D Max: | 79.147 | at alpha= | 2 | deg
Re: | 1000000 |  |  | Cd Min: | 0.00466 | at alpha= | -0.5 | deg
Mach: | 0.25 |  |  | Cl=0 at alpha= | -1.3983 | deg
|  |  |  | @ Cl=0.1, Cd= | 0.07972
|  |  |  | @ Cl=0.4, Cd= | 0.07972
|  |  |  | @ Cl=0.6, Cd= | 0.07972
alpha (deg) | Cl | Cd | Cm | Cl/Cd
-11 | -0.054 | 0.08178 | -0.011 | -0.654
-10.5 | -0.051 | 0.07818 | -0.011 | -0.649
-10 | -0.048 | 0.07303 | -0.011 | -0.657
-9.5 | -0.045 | 0.06749 | -0.011 | -0.67
-9 | -0.089 | 0.06332 | -0.011 | -1.408
-8.5 | -0.16 | 0.06032 | -0.01 | -2.658
-8 | -0.213 | 0.05623 | -0.01 | -3.793
-7.5 | -0.257 | 0.05292 | -0.01 | -4.858
-7 | -0.291 | 0.04904 | -0.01 | -5.926
-6.5 | -0.312 | 0.04608 | -0.01 | -6.771
-6 | -0.32 | 0.04303 | -0.01 | -7.441
-5.5 | -0.315 | 0.04007 | -0.01 | -7.865
-5 | -0.298 | 0.03737 | -0.011 | -7.978
-4.5 | -0.271 | 0.0351 | -0.011 | -7.72
-4 | -0.236 | 0.03323 | -0.013 | -7.11
-3.5 | -0.243 | 0.00825 | -0.03 | -29.489
-3 | -0.188 | 0.00821 | -0.03 | -22.858
-2.5 | -0.13 | 0.00808 | -0.03 | -16.094
-2 | -0.072 | 0.00793 | -0.031 | -9.028
-1.5 | -0.012 | 0.00777 | -0.031 | -1.595
-1 | 0.047 | 0.00476 | -0.031 | 9.902
-0.5 | 0.107 | 0.00466 | -0.031 | 22.918
0 | 0.166 | 0.00473 | -0.032 | 35.199
0.5 | 0.226 | 0.00476 | -0.032 | 47.447
1 | 0.285 | 0.00488 | -0.032 | 58.549
1.5 | 0.345 | 0.00497 | -0.032 | 69.297
2 | 0.403 | 0.00509 | -0.032 | 79.147
2.5 | 0.461 | 0.00812 | -0.033 | 56.796
3 | 0.517 | 0.00844 | -0.033 | 61.299
3.5 | 0.572 | 0.00878 | -0.033 | 65.148
4 | 0.5 | 0.03212 | -0.012 | 15.564
4.5 | 0.539 | 0.03395 | -0.012 | 15.868
5 | 0.574 | 0.03612 | -0.012 | 15.878
5.5 | 0.599 | 0.03871 | -0.011 | 15.481
6 | 0.609 | 0.04112 | -0.014 | 14.822
6.5 | 0.602 | 0.04461 | -0.012 | 13.502
7 | 0.579 | 0.04806 | -0.012 | 12.045
7.5 | 0.538 | 0.0517 | -0.012 | 10.402
8 | 0.48 | 0.0565 | -0.012 | 8.5
8.5 | 0.409 | 0.05881 | -0.013 | 6.959
9 | 0.328 | 0.06226 | -0.013 | 5.266
9.5 | 0.237 | 0.06666 | -0.013 | 3.561
10 | 0.119 | 0.07157 | -0.014 | 1.66
10.5 | 0.066 | 0.07434 | -0.014 | 0.893
11 | 0.069 | 0.07972 | -0.015 | 0.867

## 46. Re 1M Mach 0.25 (2)
BIGFOIL.COM POLAR EXPORT
A6516-S
A6516-S |  |  |  | Cl Max: | 0.8917 | at alpha= | 7.5 | deg
XFOIL ncrit=9 |  |  |  | L/D Max: | 84.2593 | at alpha= | 2 | deg
Re: | 1000000 |  |  | Cd Min: | 0.00411 | at alpha= | 0 | deg
Mach: | 0.25 |  |  | Cl=0 at alpha= | -99 | deg
|  |  |  | @ Cl=0.1, Cd= | 0.00411
|  |  |  | @ Cl=0.4, Cd= | 0.0047949
|  |  |  | @ Cl=0.6, Cd= | 0.010248
alpha (deg) | Cl | Cd | Cm | Cl/Cd
0 | 0.1686 | 0.00411 | -0.0352 | 41.0219
0.5 | 0.2535 | 0.00422 | -0.0413 | 60.0711
1 | 0.3059 | 0.00434 | -0.04 | 70.4839
1.5 | 0.3584 | 0.00451 | -0.0388 | 79.4678
2 | 0.4095 | 0.00486 | -0.0373 | 84.2593
2.5 | 0.4564 | 0.00589 | -0.0354 | 77.4873
3 | 0.4981 | 0.00805 | -0.0329 | 61.8758
3.5 | 0.5511 | 0.00864 | -0.0317 | 63.7847
4 | 0.599 | 0.01022 | -0.0295 | 58.6106
4.5 | 0.6483 | 0.01161 | -0.0275 | 55.8398
5 | 0.6978 | 0.01331 | -0.0256 | 52.4267
5.5 | 0.7475 | 0.01571 | -0.0235 | 47.5812
6 | 0.7978 | 0.01767 | -0.0219 | 45.15
6.5 | 0.8364 | 0.02327 | -0.0189 | 35.9433
7 | 0.8756 | 0.02846 | -0.0155 | 30.766
7.5 | 0.8917 | 0.03836 | -0.0108 | 23.2456
8.5 | 0.847 | 0.05792 | -0.004 | 14.6236
9 | 0.813 | 0.066 | -0.0051 | 12.3182
9.5 | 0.7879 | 0.07875 | -0.015 | 10.0051
10 | 0.7795 | 0.09504 | -0.0262 | 8.2018
10.5 | 0.7745 | 0.10746 | -0.0327 | 7.2073
11 | 0.7724 | 0.11902 | -0.0382 | 6.4897
11.5 | 0.7745 | 0.12954 | -0.0431 | 5.9788
12 | 0.7791 | 0.13965 | -0.0477 | 5.5789
12.5 | 0.7857 | 0.14962 | -0.0522 | 5.2513

## 47. Re 1M Mach 0.50 (1)
BIGFOIL.COM POLAR EXPORT
A6516-S
A6516-S |  |  |  | Cl Max: | 1.126 | at alpha= | 20 | deg
JavaFoil+Calcfoil stall+Eppler ext transition |  |  |  | L/D Max: | 74.68 | at alpha= | 1.5 | deg
Re: | 1000000 |  |  | Cd Min: | 0.00491 | at alpha= | 0 | deg
Mach: | 0.5 |  |  | Cl=0 at alpha= | -1.3955 | deg
|  |  |  | @ Cl=0.1, Cd= | 0.0050574
|  |  |  | @ Cl=0.4, Cd= | 0.04556
|  |  |  | @ Cl=0.6, Cd= | 0.073937
alpha (deg) | Cl | Cd | Cm | Cl/Cd
-20 | -0.972 | 0.19576 | -0.015 | -4.966
-19.5 | -0.946 | 0.19258 | -0.015 | -4.914
-19 | -0.921 | 0.18705 | -0.015 | -4.922
-18.5 | -0.896 | 0.17993 | -0.015 | -4.978
-18 | -0.87 | 0.17449 | -0.015 | -4.985
-17.5 | -0.844 | 0.16954 | -0.015 | -4.977
-17 | -0.819 | 0.16523 | -0.015 | -4.954
-16.5 | -0.793 | 0.159 | -0.015 | -4.988
-16 | -0.767 | 0.15492 | -0.014 | -4.948
-15.5 | -0.741 | 0.14845 | -0.014 | -4.992
-15 | -0.716 | 0.14445 | -0.015 | -4.954
-14.5 | -0.689 | 0.13835 | -0.014 | -4.979
-14 | -0.663 | 0.13419 | -0.014 | -4.942
-13.5 | -0.638 | 0.12822 | -0.014 | -4.972
-13 | -0.611 | 0.12527 | -0.014 | -4.879
-12.5 | -0.585 | 0.12014 | -0.014 | -4.87
-12 | -0.559 | 0.1167 | -0.014 | -4.792
-11.5 | -0.533 | 0.11337 | -0.014 | -4.704
-11 | -0.507 | 0.10694 | -0.014 | -4.739
-10.5 | -0.481 | 0.10395 | -0.014 | -4.625
-10 | -0.455 | 0.10025 | -0.014 | -4.536
-9.5 | -0.428 | 0.0831 | -0.013 | -5.153
-9 | -0.402 | 0.06703 | -0.013 | -5.999
-8.5 | -0.376 | 0.05879 | -0.014 | -6.394
-8 | -0.349 | 0.09265 | -0.013 | -3.77
-7.5 | -0.323 | 0.05546 | -0.013 | -5.826
-7 | -0.297 | 0.04954 | -0.013 | -5.991
-6.5 | -0.27 | 0.05167 | -0.013 | -5.231
-6 | -0.244 | 0.04603 | -0.013 | -5.299
-5.5 | -0.217 | 0.04217 | -0.012 | -5.157
-5 | -0.191 | 0.04116 | -0.012 | -4.64
-4.5 | -0.165 | 0.03891 | -0.012 | -4.227
-4 | -0.239 | 0.03584 | -0.011 | -6.678
-3.5 | -0.211 | 0.0333 | -0.013 | -6.345
-3 | -0.166 | 0.03129 | -0.015 | -5.306
-2.5 | -0.144 | 0.0084 | -0.034 | -17.202
-2 | -0.08 | 0.00813 | -0.034 | -9.807
-1.5 | -0.014 | 0.00796 | -0.034 | -1.737
-1 | 0.053 | 0.00515 | -0.035 | 10.212
-0.5 | 0.119 | 0.00502 | -0.035 | 23.738
0 | 0.186 | 0.00491 | -0.035 | 37.882
0.5 | 0.253 | 0.00496 | -0.035 | 50.942
1 | 0.319 | 0.00504 | -0.036 | 63.353
1.5 | 0.385 | 0.00516 | -0.036 | 74.68
2 | 0.45 | 0.00823 | -0.036 | 54.711
2.5 | 0.513 | 0.00859 | -0.037 | 59.728
3 | 0.574 | 0.009 | -0.037 | 63.765
3.5 | 0.504 | 0.03112 | -0.013 | 16.194
4 | 0.541 | 0.03315 | -0.013 | 16.335
4.5 | 0.566 | 0.03564 | -0.013 | 15.874
5 | 0.554 | 0.03943 | -0.013 | 14.044
5.5 | 0.366 | 0.04022 | -0.014 | 9.096
6 | 0.392 | 0.04431 | -0.014 | 8.854
6.5 | 0.419 | 0.04853 | -0.015 | 8.629
7 | 0.445 | 0.04984 | -0.015 | 8.933
7.5 | 0.472 | 0.05478 | -0.016 | 8.612
8 | 0.498 | 0.05656 | -0.016 | 8.807
8.5 | 0.525 | 0.06025 | -0.017 | 8.706
9 | 0.551 | 0.07295 | -0.017 | 7.551
9.5 | 0.577 | 0.06633 | -0.018 | 8.707
10 | 0.604 | 0.07526 | -0.018 | 8.02
10.5 | 0.63 | 0.10298 | -0.019 | 6.121
11 | 0.656 | 0.10831 | -0.019 | 6.06
11.5 | 0.682 | 0.11154 | -0.019 | 6.118
12 | 0.708 | 0.11501 | -0.019 | 6.159
12.5 | 0.735 | 0.11907 | -0.02 | 6.174
13 | 0.761 | 0.1223 | -0.02 | 6.222
13.5 | 0.787 | 0.13116 | -0.021 | 6.004
14 | 0.814 | 0.13518 | -0.021 | 6.02
14.5 | 0.839 | 0.13899 | -0.022 | 6.039
15 | 0.867 | 0.14441 | -0.023 | 6
15.5 | 0.892 | 0.14878 | -0.023 | 5.996
16 | 0.919 | 0.15514 | -0.024 | 5.923
16.5 | 0.945 | 0.15913 | -0.024 | 5.936
17 | 0.97 | 0.16738 | -0.024 | 5.795
17.5 | 0.997 | 0.17067 | -0.025 | 5.842
18 | 1.022 | 0.17503 | -0.025 | 5.84
18.5 | 1.048 | 0.1825 | -0.025 | 5.74
19 | 1.074 | 0.18698 | -0.026 | 5.746
19.5 | 1.099 | 0.19184 | -0.026 | 5.731
20 | 1.126 | 0.20072 | -0.027 | 5.611

## 48. Re 1M Mach 0.50 (2)
BIGFOIL.COM POLAR EXPORT
A6516-S
A6516-S |  |  |  | Cl Max: | 0.8673 | at alpha= | 6.5 | deg
XFOIL ncrit=9 |  |  |  | L/D Max: | 86.7043 | at alpha= | 2 | deg
Re: | 1000000 |  |  | Cd Min: | 0.00433 | at alpha= | 0 | deg
Mach: | 0.5 |  |  | Cl=0 at alpha= | -99 | deg
|  |  |  | @ Cl=0.1, Cd= | 0.00433
|  |  |  | @ Cl=0.4, Cd= | 0.004746
|  |  |  | @ Cl=0.6, Cd= | 0.0093456
alpha (deg) | Cl | Cd | Cm | Cl/Cd
0 | 0.1661 | 0.00433 | -0.0342 | 38.3603
0.5 | 0.271 | 0.00445 | -0.0426 | 60.8989
1 | 0.3453 | 0.00456 | -0.0444 | 75.7237
1.5 | 0.4041 | 0.00476 | -0.0427 | 84.895
2 | 0.4604 | 0.00531 | -0.0405 | 86.7043
2.5 | 0.5012 | 0.0079 | -0.0367 | 63.443
3 | 0.5607 | 0.00861 | -0.0346 | 65.122
3.5 | 0.6184 | 0.00969 | -0.032 | 63.8184
4 | 0.6671 | 0.01217 | -0.0278 | 54.8151
4.5 | 0.7217 | 0.01477 | -0.0242 | 48.8626
5 | 0.7778 | 0.01798 | -0.0205 | 43.2592
5.5 | 0.8227 | 0.02359 | -0.0158 | 34.8749
6 | 0.855 | 0.02967 | -0.0111 | 28.817
6.5 | 0.8673 | 0.03658 | -0.0068 | 23.7097
7 | 0.8584 | 0.04445 | -0.0033 | 19.3116
7.5 | 0.8282 | 0.05133 | -0.0014 | 16.1348
8 | 0.801 | 0.06208 | -0.009 | 12.9027
8.5 | 0.7858 | 0.07919 | -0.0219 | 9.923
9 | 0.7823 | 0.08959 | -0.0283 | 8.732
9.5 | 0.7731 | 0.10345 | -0.0358 | 7.4732
10 | 0.7735 | 0.11438 | -0.0413 | 6.7625
10.5 | 0.7782 | 0.12458 | -0.0463 | 6.2466
11 | 0.7856 | 0.13432 | -0.051 | 5.8487
11.5 | 0.7956 | 0.14385 | -0.0555 | 5.5308

## 49. Re 2M Mach 0.00 (1)
BIGFOIL.COM POLAR EXPORT
A6516-S
A6516-S |  |  |  | Cl Max: | 0.623 | at alpha= | 7 | deg
JavaFoil+Calcfoil stall+Eppler ext transition |  |  |  | L/D Max: | 89.827 | at alpha= | 2 | deg
Re: | 2000000 |  |  | Cd Min: | 0.00424 | at alpha= | 0.5 | deg
Mach: | 0 |  |  | Cl=0 at alpha= | -1.3965 | deg
|  |  |  | @ Cl=0.1, Cd= | 0.0046853
|  |  |  | @ Cl=0.4, Cd= | 0.08186
|  |  |  | @ Cl=0.6, Cd= | 0.08186
alpha (deg) | Cl | Cd | Cm | Cl/Cd
-12 | -0.21 | 0.08271 | -0.011 | -2.542
-11.5 | -0.228 | 0.07862 | -0.011 | -2.894
-11 | -0.246 | 0.07405 | -0.011 | -3.319
-10.5 | -0.265 | 0.07021 | -0.011 | -3.771
-10 | -0.284 | 0.06575 | -0.011 | -4.319
-9.5 | -0.303 | 0.06153 | -0.011 | -4.921
-9 | -0.321 | 0.05816 | -0.011 | -5.512
-8.5 | -0.336 | 0.05498 | -0.011 | -6.115
-8 | -0.349 | 0.05144 | -0.011 | -6.777
-7.5 | -0.357 | 0.04833 | -0.011 | -7.381
-7 | -0.359 | 0.0453 | -0.011 | -7.927
-6.5 | -0.355 | 0.0427 | -0.01 | -8.308
-6 | -0.344 | 0.04021 | -0.011 | -8.549
-5.5 | -0.325 | 0.03763 | -0.012 | -8.645
-5 | -0.301 | 0.03515 | -0.014 | -8.556
-4.5 | -0.334 | 0.00788 | -0.028 | -42.323
-4 | -0.288 | 0.00776 | -0.029 | -37.089
-3.5 | -0.237 | 0.00756 | -0.029 | -31.298
-3 | -0.182 | 0.00735 | -0.029 | -24.766
-2.5 | -0.126 | 0.00723 | -0.029 | -17.455
-2 | -0.069 | 0.00706 | -0.03 | -9.82
-1.5 | -0.012 | 0.00695 | -0.03 | -1.725
-1 | 0.046 | 0.00568 | -0.03 | 8.027
-0.5 | 0.103 | 0.00463 | -0.03 | 22.321
0 | 0.161 | 0.0044 | -0.031 | 36.609
0.5 | 0.219 | 0.00424 | -0.031 | 51.621
1 | 0.276 | 0.00427 | -0.031 | 64.692
1.5 | 0.334 | 0.00427 | -0.031 | 78.151
2 | 0.391 | 0.00435 | -0.031 | 89.827
2.5 | 0.447 | 0.00703 | -0.032 | 63.544
3 | 0.502 | 0.00726 | -0.032 | 69.054
3.5 | 0.555 | 0.00755 | -0.032 | 73.524
4 | 0.607 | 0.00784 | -0.032 | 77.425
4.5 | 0.526 | 0.03276 | -0.012 | 16.053
5 | 0.562 | 0.03466 | -0.012 | 16.221
5.5 | 0.592 | 0.03684 | -0.012 | 16.074
6 | 0.611 | 0.03912 | -0.011 | 15.632
6.5 | 0.622 | 0.04175 | -0.012 | 14.9
7 | 0.623 | 0.04426 | -0.012 | 14.079
7.5 | 0.615 | 0.047 | -0.013 | 13.086
8 | 0.598 | 0.04988 | -0.013 | 11.993
8.5 | 0.574 | 0.05344 | -0.013 | 10.745
9 | 0.545 | 0.05731 | -0.013 | 9.503
9.5 | 0.511 | 0.06075 | -0.014 | 8.42
10 | 0.476 | 0.06468 | -0.014 | 7.364
10.5 | 0.441 | 0.06885 | -0.014 | 6.399
11 | 0.405 | 0.07233 | -0.014 | 5.604
11.5 | 0.372 | 0.07722 | -0.015 | 4.812
12 | 0.34 | 0.08186 | -0.015 | 4.15

## 50. Re 2M Mach 0.00 (2)
BIGFOIL.COM POLAR EXPORT
A6516-S
A6516-S |  |  |  | Cl Max: | 1.1566 | at alpha= | 10 | deg
XFOIL ncrit=9 |  |  |  | L/D Max: | 86.6154 | at alpha= | 2 | deg
Re: | 2000000 |  |  | Cd Min: | 0.00346 | at alpha= | 0.5 | deg
Mach: | 0 |  |  | Cl=0 at alpha= | -99 | deg
|  |  |  | @ Cl=0.1, Cd= | 0.00398
|  |  |  | @ Cl=0.4, Cd= | 0.0047385
|  |  |  | @ Cl=0.6, Cd= | 0.0077842
alpha (deg) | Cl | Cd | Cm | Cl/Cd
0 | 0.1495 | 0.00398 | -0.0316 | 37.5628
0.5 | 0.1959 | 0.00346 | -0.0292 | 56.6185
2 | 0.3941 | 0.00455 | -0.0366 | 86.6154
2.5 | 0.4376 | 0.00594 | -0.0347 | 73.67
3 | 0.4855 | 0.00685 | -0.0332 | 70.8759
3.5 | 0.537 | 0.00719 | -0.0323 | 74.6871
4 | 0.5884 | 0.00763 | -0.0314 | 77.1166
4.5 | 0.6388 | 0.0083 | -0.0303 | 76.9639
5 | 0.686 | 0.00964 | -0.0286 | 71.1618
5.5 | 0.7293 | 0.01193 | -0.0264 | 61.1316
6 | 0.7823 | 0.01204 | -0.026 | 64.9751
6.5 | 0.8325 | 0.01282 | -0.0252 | 64.9376
7 | 0.8833 | 0.01337 | -0.0246 | 66.0658
7.5 | 0.9335 | 0.01393 | -0.024 | 67.0136
8 | 0.975 | 0.01667 | -0.022 | 58.4883
8.5 | 1.0236 | 0.01739 | -0.0212 | 58.8614
9 | 1.0736 | 0.01764 | -0.0207 | 60.8617
9.5 | 1.1225 | 0.01807 | -0.02 | 62.1195
10 | 1.1566 | 0.02143 | -0.0175 | 53.9711
10.5 | 0.8403 | 0.08498 | -0.0174 | 9.8882
11 | 0.8034 | 0.10605 | -0.0309 | 7.5757
12.5 | 0.7879 | 0.14148 | -0.0475 | 5.569
13 | 0.7925 | 0.15155 | -0.052 | 5.2293
13.5 | 0.7996 | 0.1612 | -0.0564 | 4.9603
14 | 0.8083 | 0.17062 | -0.0607 | 4.7374
14.5 | 0.8189 | 0.17961 | -0.0651 | 4.5593
15 | 0.8325 | 0.18875 | -0.0696 | 4.4106

## 51. Re 2M Mach 0.10 (1)
BIGFOIL.COM POLAR EXPORT
A6516-S
A6516-S |  |  |  | Cl Max: | 0.659 | at alpha= | 4.5 | deg
JavaFoil+Calcfoil stall+Eppler ext transition |  |  |  | L/D Max: | 90.137 | at alpha= | 2 | deg
Re: | 2000000 |  |  | Cd Min: | 0.00425 | at alpha= | 0.5 | deg
Mach: | 0.1 |  |  | Cl=0 at alpha= | -1.3965 | deg
|  |  |  | @ Cl=0.1, Cd= | 0.0047117
|  |  |  | @ Cl=0.4, Cd= | 0.0046863
|  |  |  | @ Cl=0.6, Cd= | 0.06107
alpha (deg) | Cl | Cd | Cm | Cl/Cd
-12 | -0.177 | 0.08293 | -0.011 | -2.129
-11.5 | -0.195 | 0.07869 | -0.011 | -2.481
-11 | -0.215 | 0.07428 | -0.011 | -2.897
-10.5 | -0.236 | 0.07025 | -0.011 | -3.362
-10 | -0.258 | 0.06597 | -0.011 | -3.908
-9.5 | -0.279 | 0.06194 | -0.011 | -4.512
-9 | -0.3 | 0.0585 | -0.011 | -5.135
-8.5 | -0.319 | 0.05524 | -0.011 | -5.784
-8 | -0.335 | 0.05172 | -0.011 | -6.484
-7.5 | -0.347 | 0.04871 | -0.011 | -7.12
-7 | -0.352 | 0.04561 | -0.011 | -7.722
-6.5 | -0.35 | 0.04299 | -0.01 | -8.152
-6 | -0.341 | 0.04039 | -0.011 | -8.452
-5.5 | -0.324 | 0.03778 | -0.012 | -8.587
-5 | -0.3 | 0.03557 | -0.013 | -8.443
-4.5 | -0.334 | 0.00789 | -0.029 | -42.381
-4 | -0.289 | 0.00777 | -0.029 | -37.155
-3.5 | -0.238 | 0.00757 | -0.029 | -31.402
-3 | -0.183 | 0.00737 | -0.029 | -24.832
-2.5 | -0.127 | 0.00724 | -0.03 | -17.514
-2 | -0.07 | 0.00707 | -0.03 | -9.852
-1.5 | -0.012 | 0.00702 | -0.03 | -1.717
-1 | 0.046 | 0.00568 | -0.03 | 8.065
-0.5 | 0.104 | 0.00464 | -0.03 | 22.389
0 | 0.162 | 0.0044 | -0.031 | 36.76
0.5 | 0.22 | 0.00425 | -0.031 | 51.782
1 | 0.278 | 0.00428 | -0.031 | 64.953
1.5 | 0.335 | 0.00428 | -0.031 | 78.388
2 | 0.393 | 0.00435 | -0.032 | 90.137
2.5 | 0.449 | 0.00704 | -0.032 | 63.728
3 | 0.504 | 0.00728 | -0.032 | 69.229
3.5 | 0.558 | 0.00757 | -0.032 | 73.675
4 | 0.61 | 0.00788 | -0.033 | 77.375
4.5 | 0.659 | 0.00819 | -0.033 | 80.451
5 | 0.564 | 0.03472 | -0.012 | 16.247
5.5 | 0.594 | 0.03688 | -0.012 | 16.094
6 | 0.612 | 0.03917 | -0.011 | 15.615
6.5 | 0.62 | 0.0418 | -0.012 | 14.84
7 | 0.619 | 0.04442 | -0.012 | 13.931
7.5 | 0.607 | 0.0472 | -0.013 | 12.863
8 | 0.586 | 0.05006 | -0.013 | 11.712
8.5 | 0.558 | 0.05368 | -0.013 | 10.389
9 | 0.523 | 0.05741 | -0.013 | 9.116
9.5 | 0.485 | 0.06107 | -0.013 | 7.947

## 52. Re 2M Mach 0.10 (2)
BIGFOIL.COM POLAR EXPORT
A6516-S
A6516-S |  |  |  | Cl Max: | 1.1219 | at alpha= | 9.5 | deg
XFOIL ncrit=9 |  |  |  | L/D Max: | 88.6047 | at alpha= | 1.5 | deg
Re: | 2000000 |  |  | Cd Min: | 0.00347 | at alpha= | 0.5 | deg
Mach: | 0.1 |  |  | Cl=0 at alpha= | -1.4342 | deg
|  |  |  | @ Cl=0.1, Cd= | 0.00476
|  |  |  | @ Cl=0.4, Cd= | 0.004694
|  |  |  | @ Cl=0.6, Cd= | 0.0077776
alpha (deg) | Cl | Cd | Cm | Cl/Cd
-11 | -0.576 | 0.1239 | 0.0119 | -4.6489
-10.5 | -0.57 | 0.11586 | 0.0089 | -4.9197
-10 | -0.5641 | 0.10785 | 0.0057 | -5.2304
-9.5 | -0.5594 | 0.09976 | 0.0024 | -5.6075
-8.5 | -0.7377 | 0.02659 | -0.0375 | -27.7435
-8 | -0.6939 | 0.02454 | -0.0367 | -28.2763
-7.5 | -0.65 | 0.02243 | -0.0357 | -28.979
-7 | -0.6116 | 0.01822 | -0.0337 | -33.5675
-6 | -0.53 | 0.01125 | -0.0291 | -47.1111
-5.5 | -0.4692 | 0.01062 | -0.0303 | -44.1808
-5 | -0.4037 | 0.00999 | -0.0326 | -40.4104
-4.5 | -0.3354 | 0.00918 | -0.0354 | -36.5359
-4 | -0.2699 | 0.00768 | -0.0376 | -35.1432
-3.5 | -0.2203 | 0.00668 | -0.0359 | -32.979
-3 | -0.1677 | 0.00651 | -0.035 | -25.7604
-2.5 | -0.1144 | 0.0063 | -0.0342 | -18.1587
-2 | -0.0602 | 0.00614 | -0.0337 | -9.8046
-1 | 0.0462 | 0.0051 | -0.033 | 9.0588
-0.5 | 0.1 | 0.00476 | -0.0327 | 21.0084
0 | 0.1504 | 0.004 | -0.0317 | 37.6
0.5 | 0.197 | 0.00347 | -0.0294 | 56.7723
1 | 0.2766 | 0.00351 | -0.0346 | 78.8034
1.5 | 0.3429 | 0.00387 | -0.037 | 88.6047
2 | 0.3962 | 0.00457 | -0.0368 | 86.6958
2.5 | 0.4397 | 0.00599 | -0.0348 | 73.4057
3 | 0.4881 | 0.00686 | -0.0333 | 71.1516
3.5 | 0.5399 | 0.00721 | -0.0324 | 74.8821
4 | 0.5916 | 0.00766 | -0.0314 | 77.2324
4.5 | 0.6423 | 0.00837 | -0.0303 | 76.7384
5 | 0.6895 | 0.00976 | -0.0285 | 70.6455
5.5 | 0.7316 | 0.01255 | -0.0259 | 58.2948
6 | 0.7866 | 0.01217 | -0.0258 | 64.6343
6.5 | 0.837 | 0.01301 | -0.0249 | 64.3351
7 | 0.8882 | 0.01357 | -0.0242 | 65.4532
7.5 | 0.9295 | 0.01668 | -0.022 | 55.7254
8 | 0.9805 | 0.01699 | -0.0214 | 57.7104
8.5 | 1.0281 | 0.01813 | -0.0203 | 56.7071
9 | 1.0775 | 0.01859 | -0.0195 | 57.9613
9.5 | 1.1219 | 0.02008 | -0.0181 | 55.8715
10 | 0.8653 | 0.07011 | -0.0048 | 12.342
10.5 | 0.8302 | 0.08971 | -0.0214 | 9.2543
11 | 0.8049 | 0.10664 | -0.0314 | 7.5478
11.5 | 0.786 | 0.12102 | -0.0385 | 6.4948
12 | 0.7858 | 0.13177 | -0.0434 | 5.9634
12.5 | 0.7877 | 0.14239 | -0.0481 | 5.532
13 | 0.7928 | 0.1524 | -0.0526 | 5.2021
13.5 | 0.8003 | 0.16201 | -0.057 | 4.9398
14 | 0.8094 | 0.1714 | -0.0614 | 4.7223
14.5 | 0.8202 | 0.18038 | -0.0657 | 4.5471

## 53. Re 2M Mach 0.25 (1)
BIGFOIL.COM POLAR EXPORT
A6516-S
A6516-S |  |  |  | Cl Max: | 0.624 | at alpha= | 4 | deg
JavaFoil+Calcfoil stall+Eppler ext transition |  |  |  | L/D Max: | 91.654 | at alpha= | 2 | deg
Re: | 2000000 |  |  | Cd Min: | 0.00429 | at alpha= | 0.5 | deg
Mach: | 0.25 |  |  | Cl=0 at alpha= | -1.3983 | deg
|  |  |  | @ Cl=0.1, Cd= | 0.0048378
|  |  |  | @ Cl=0.4, Cd= | 0.05863
|  |  |  | @ Cl=0.6, Cd= | 0.05863
alpha (deg) | Cl | Cd | Cm | Cl/Cd
-11 | -0.054 | 0.07581 | -0.012 | -0.707
-10.5 | -0.051 | 0.07102 | -0.012 | -0.715
-10 | -0.048 | 0.06724 | -0.012 | -0.714
-9.5 | -0.045 | 0.06334 | -0.011 | -0.714
-9 | -0.089 | 0.05961 | -0.011 | -1.497
-8.5 | -0.16 | 0.0563 | -0.011 | -2.85
-8 | -0.214 | 0.053 | -0.011 | -4.028
-7.5 | -0.257 | 0.0494 | -0.011 | -5.209
-7 | -0.291 | 0.04653 | -0.011 | -6.251
-6.5 | -0.312 | 0.04363 | -0.011 | -7.157
-6 | -0.32 | 0.04123 | -0.011 | -7.77
-5.5 | -0.315 | 0.03858 | -0.011 | -8.174
-5 | -0.299 | 0.03637 | -0.012 | -8.213
-4.5 | -0.272 | 0.03382 | -0.015 | -8.055
-4 | -0.294 | 0.00786 | -0.03 | -37.458
-3.5 | -0.243 | 0.00765 | -0.03 | -31.784
-3 | -0.188 | 0.00745 | -0.03 | -25.169
-2.5 | -0.13 | 0.00728 | -0.03 | -17.865
-2 | -0.072 | 0.00711 | -0.031 | -10.059
-1.5 | -0.012 | 0.00706 | -0.031 | -1.755
-1 | 0.047 | 0.00573 | -0.031 | 8.224
-0.5 | 0.107 | 0.00472 | -0.031 | 22.617
0 | 0.166 | 0.00444 | -0.032 | 37.504
0.5 | 0.226 | 0.00429 | -0.032 | 52.662
1 | 0.285 | 0.00432 | -0.032 | 66.067
1.5 | 0.345 | 0.00431 | -0.032 | 80.048
2 | 0.403 | 0.0044 | -0.032 | 91.654
2.5 | 0.461 | 0.00712 | -0.033 | 64.721
3 | 0.517 | 0.00739 | -0.033 | 69.964
3.5 | 0.572 | 0.00771 | -0.033 | 74.205
4 | 0.624 | 0.00802 | -0.033 | 77.844
4.5 | 0.539 | 0.03301 | -0.013 | 16.331
5 | 0.574 | 0.03502 | -0.012 | 16.383
5.5 | 0.599 | 0.03725 | -0.012 | 16.09
6 | 0.611 | 0.03924 | -0.016 | 15.569
6.5 | 0.603 | 0.04221 | -0.013 | 14.274
7 | 0.579 | 0.04491 | -0.013 | 12.897
7.5 | 0.538 | 0.04802 | -0.013 | 11.206
8 | 0.481 | 0.05181 | -0.014 | 9.277
8.5 | 0.41 | 0.05484 | -0.014 | 7.468
9 | 0.328 | 0.05863 | -0.014 | 5.596

## 54. Re 2M Mach 0.25 (2)
BIGFOIL.COM POLAR EXPORT
A6516-S
A6516-S |  |  |  | Cl Max: | 1.0021 | at alpha= | 20 | deg
XFOIL ncrit=9 |  |  |  | L/D Max: | 86.518 | at alpha= | 2 | deg
Re: | 2000000 |  |  | Cd Min: | 0.00355 | at alpha= | 0.5 | deg
Mach: | 0.25 |  |  | Cl=0 at alpha= | -1.4334 | deg
|  |  |  | @ Cl=0.1, Cd= | 0.004859
|  |  |  | @ Cl=0.4, Cd= | 0.0046401
|  |  |  | @ Cl=0.6, Cd= | 0.0077673
alpha (deg) | Cl | Cd | Cm | Cl/Cd
-20 | -0.8334 | 0.26004 | 0.0774 | -3.2049
-19.5 | -0.8159 | 0.25344 | 0.0731 | -3.2193
-19 | -0.7981 | 0.24679 | 0.0689 | -3.2339
-18.5 | -0.7804 | 0.23968 | 0.0648 | -3.256
-18 | -0.7617 | 0.23254 | 0.0607 | -3.2756
-17.5 | -0.7441 | 0.22536 | 0.0567 | -3.3018
-17 | -0.7269 | 0.21805 | 0.0527 | -3.3336
-16.5 | -0.71 | 0.21074 | 0.0487 | -3.3691
-16 | -0.6934 | 0.20325 | 0.0449 | -3.4116
-15.5 | -0.6774 | 0.19573 | 0.0411 | -3.4609
-15 | -0.6622 | 0.18807 | 0.0375 | -3.521
-14.5 | -0.6475 | 0.1804 | 0.0339 | -3.5892
-14 | -0.6338 | 0.17254 | 0.0305 | -3.6734
-13.5 | -0.6212 | 0.16473 | 0.0272 | -3.771
-13 | -0.6095 | 0.15681 | 0.0241 | -3.8869
-12.5 | -0.5996 | 0.14866 | 0.021 | -4.0334
-12 | -0.5951 | 0.13992 | 0.0181 | -4.2531
-11.5 | -0.5836 | 0.1336 | 0.0156 | -4.3683
-11 | -0.5715 | 0.12604 | 0.0124 | -4.5343
-10.5 | -0.5646 | 0.11804 | 0.0095 | -4.7831
-10 | -0.5578 | 0.11011 | 0.0064 | -5.0658
-9.5 | -0.552 | 0.10215 | 0.0032 | -5.4038
-9 | -0.5561 | 0.09295 | -0.0005 | -5.9828
-8.5 | -0.5556 | 0.08424 | -0.0051 | -6.5954
-8 | -0.5575 | 0.07546 | -0.0105 | -7.388
-7.5 | -0.5642 | 0.06397 | -0.0217 | -8.8198
-7 | -0.5565 | 0.0493 | -0.0333 | -11.288
-6.5 | -0.552 | 0.03043 | -0.0372 | -18.14
-6 | -0.5368 | 0.0165 | -0.0334 | -32.5333
-5.5 | -0.4827 | 0.01232 | -0.0334 | -39.1802
-5 | -0.4154 | 0.01096 | -0.0353 | -37.9015
-4.5 | -0.3431 | 0.00976 | -0.0381 | -35.1537
-4 | -0.278 | 0.00835 | -0.0394 | -33.2934
-3.5 | -0.2284 | 0.00694 | -0.0372 | -32.9107
-3 | -0.174 | 0.00664 | -0.0361 | -26.2048
-2.5 | -0.1185 | 0.00649 | -0.0354 | -18.2589
-2 | -0.0625 | 0.00623 | -0.0348 | -10.0321
-1.5 | -0.0073 | 0.00574 | -0.0343 | -1.2718
-1 | 0.0475 | 0.00518 | -0.0339 | 9.1699
-0.5 | 0.1031 | 0.00484 | -0.0336 | 21.3017
0 | 0.1554 | 0.00411 | -0.0327 | 37.8102
0.5 | 0.2034 | 0.00355 | -0.0304 | 57.2958
1 | 0.2831 | 0.00355 | -0.0351 | 79.7465
2 | 0.4075 | 0.00471 | -0.0376 | 86.518
3 | 0.5028 | 0.00694 | -0.0339 | 72.4496
3.5 | 0.5562 | 0.00734 | -0.0328 | 75.7766
4 | 0.6095 | 0.00786 | -0.0316 | 77.5445
4.5 | 0.6609 | 0.00879 | -0.03 | 75.1877
5 | 0.7084 | 0.01046 | -0.0277 | 67.7247
5.5 | 0.7554 | 0.01262 | -0.0254 | 59.8574
6 | 0.8096 | 0.01316 | -0.0243 | 61.5198
6.5 | 0.8614 | 0.01434 | -0.0229 | 60.0697
7 | 0.9034 | 0.01811 | -0.0202 | 49.884
7.5 | 0.9456 | 0.02206 | -0.0173 | 42.8649
8 | 0.9357 | 0.03861 | -0.0096 | 24.2347
8.5 | 0.9197 | 0.05038 | -0.0054 | 18.2553
9 | 0.8863 | 0.05909 | -0.0017 | 14.9992
9.5 | 0.8471 | 0.06842 | -0.0055 | 12.3809
10 | 0.8198 | 0.08628 | -0.0207 | 9.5016
10.5 | 0.8043 | 0.10065 | -0.0294 | 7.9911
11 | 0.7916 | 0.11383 | -0.0362 | 6.9542
11.5 | 0.7808 | 0.12633 | -0.0421 | 6.1806
12 | 0.7837 | 0.13667 | -0.0469 | 5.7343
12.5 | 0.7886 | 0.14691 | -0.0515 | 5.3679
13 | 0.7961 | 0.15669 | -0.056 | 5.0807
13.5 | 0.8057 | 0.16618 | -0.0604 | 4.8484
14 | 0.8166 | 0.17548 | -0.0649 | 4.6535
14.5 | 0.8289 | 0.18445 | -0.0693 | 4.4939
15 | 0.8441 | 0.19381 | -0.074 | 4.3553
15.5 | 0.8591 | 0.20162 | -0.0782 | 4.261
16 | 0.8746 | 0.20863 | -0.0823 | 4.1921
16.5 | 0.8866 | 0.21809 | -0.0869 | 4.0653
17 | 0.9022 | 0.22647 | -0.0914 | 3.9838
17.5 | 0.9183 | 0.23463 | -0.0958 | 3.9138
18 | 0.9347 | 0.24265 | -0.1002 | 3.8521
18.5 | 0.9514 | 0.25045 | -0.1047 | 3.7988
19 | 0.9682 | 0.25817 | -0.1092 | 3.7502
19.5 | 0.9851 | 0.26578 | -0.1137 | 3.7064
20 | 1.0021 | 0.27323 | -0.1183 | 3.6676

## 55. Re 2M Mach 0.50 (1)
BIGFOIL.COM POLAR EXPORT
A6516-S
A6516-S |  |  |  | Cl Max: | 1.127 | at alpha= | 20 | deg
JavaFoil+Calcfoil stall+Eppler ext transition |  |  |  | L/D Max: | 85.35 | at alpha= | 1.5 | deg
Re: | 2000000 |  |  | Cd Min: | 0.00447 | at alpha= | 1 | deg
Mach: | 0.5 |  |  | Cl=0 at alpha= | -1.3955 | deg
|  |  |  | @ Cl=0.1, Cd= | 0.0059033
|  |  |  | @ Cl=0.4, Cd= | 0.041547
|  |  |  | @ Cl=0.6, Cd= | 0.068356
alpha (deg) | Cl | Cd | Cm | Cl/Cd
-20 | -0.973 | 0.17782 | -0.015 | -5.469
-19.5 | -0.947 | 0.17188 | -0.015 | -5.51
-19 | -0.921 | 0.16714 | -0.015 | -5.511
-18.5 | -0.896 | 0.1599 | -0.015 | -5.604
-18 | -0.871 | 0.158 | -0.015 | -5.51
-17.5 | -0.844 | 0.15044 | -0.015 | -5.612
-17 | -0.819 | 0.14616 | -0.015 | -5.603
-16.5 | -0.794 | 0.14267 | -0.015 | -5.564
-16 | -0.767 | 0.13647 | -0.014 | -5.618
-15.5 | -0.741 | 0.13228 | -0.014 | -5.604
-15 | -0.716 | 0.12655 | -0.015 | -5.656
-14.5 | -0.689 | 0.12238 | -0.014 | -5.631
-14 | -0.663 | 0.11819 | -0.014 | -5.614
-13.5 | -0.638 | 0.11269 | -0.014 | -5.66
-13 | -0.612 | 0.11002 | -0.014 | -5.559
-12.5 | -0.585 | 0.10554 | -0.014 | -5.547
-12 | -0.56 | 0.1021 | -0.014 | -5.48
-11.5 | -0.534 | 0.09876 | -0.014 | -5.403
-11 | -0.507 | 0.08301 | -0.014 | -6.109
-10.5 | -0.481 | 0.07172 | -0.014 | -6.708
-10 | -0.455 | 0.06504 | -0.014 | -6.998
-9.5 | -0.429 | 0.07497 | -0.014 | -5.716
-9 | -0.402 | 0.06129 | -0.014 | -6.563
-8.5 | -0.376 | 0.05512 | -0.014 | -6.824
-8 | -0.349 | 0.07956 | -0.013 | -4.392
-7.5 | -0.323 | 0.0496 | -0.014 | -6.519
-7 | -0.297 | 0.04646 | -0.014 | -6.391
-6.5 | -0.27 | 0.04465 | -0.013 | -6.058
-6 | -0.244 | 0.04273 | -0.013 | -5.713
-5.5 | -0.218 | 0.04014 | -0.013 | -5.42
-5 | -0.191 | 0.03887 | -0.013 | -4.917
-4.5 | -0.165 | 0.03698 | -0.013 | -4.451
-4 | -0.239 | 0.03468 | -0.012 | -6.904
-3.5 | -0.212 | 0.03202 | -0.015 | -6.617
-3 | -0.207 | 0.00777 | -0.034 | -26.584
-2.5 | -0.144 | 0.00752 | -0.034 | -19.22
-2 | -0.08 | 0.00732 | -0.034 | -10.902
-1.5 | -0.014 | 0.00724 | -0.034 | -1.909
-1 | 0.053 | 0.00606 | -0.035 | 8.679
-0.5 | 0.119 | 0.00584 | -0.035 | 20.412
0 | 0.186 | 0.00471 | -0.035 | 39.444
0.5 | 0.253 | 0.00456 | -0.036 | 55.39
1 | 0.319 | 0.00447 | -0.036 | 71.428
1.5 | 0.385 | 0.00451 | -0.036 | 85.35
2 | 0.45 | 0.00727 | -0.036 | 61.935
2.5 | 0.513 | 0.00756 | -0.037 | 67.932
3 | 0.574 | 0.00791 | -0.037 | 72.492
3.5 | 0.629 | 0.00829 | -0.037 | 75.897
4 | 0.542 | 0.03209 | -0.013 | 16.875
4.5 | 0.566 | 0.03436 | -0.013 | 16.468
5 | 0.554 | 0.03634 | -0.014 | 15.243
5.5 | 0.366 | 0.03841 | -0.015 | 9.528
6 | 0.393 | 0.04093 | -0.015 | 9.592
6.5 | 0.419 | 0.04322 | -0.016 | 9.696
7 | 0.445 | 0.04701 | -0.016 | 9.477
7.5 | 0.472 | 0.04894 | -0.017 | 9.649
8 | 0.499 | 0.05295 | -0.017 | 9.415
8.5 | 0.525 | 0.05653 | -0.017 | 9.284
9 | 0.551 | 0.06569 | -0.017 | 8.391
9.5 | 0.578 | 0.06201 | -0.018 | 9.32
10 | 0.604 | 0.06951 | -0.018 | 8.689
10.5 | 0.631 | 0.06723 | -0.02 | 9.386
11 | 0.657 | 0.07346 | -0.019 | 8.943
11.5 | 0.683 | 0.08195 | -0.019 | 8.333
12 | 0.709 | 0.10032 | -0.02 | 7.065
12.5 | 0.735 | 0.10472 | -0.02 | 7.023
13 | 0.761 | 0.10774 | -0.021 | 7.067
13.5 | 0.788 | 0.11525 | -0.021 | 6.837
14 | 0.814 | 0.11955 | -0.022 | 6.809
14.5 | 0.84 | 0.12335 | -0.022 | 6.807
15 | 0.867 | 0.12672 | -0.023 | 6.84
15.5 | 0.892 | 0.13099 | -0.023 | 6.812
16 | 0.919 | 0.1369 | -0.024 | 6.716
16.5 | 0.945 | 0.14133 | -0.024 | 6.686
17 | 0.97 | 0.14848 | -0.024 | 6.535
17.5 | 0.997 | 0.15145 | -0.025 | 6.585
18 | 1.023 | 0.15578 | -0.025 | 6.564
18.5 | 1.048 | 0.16325 | -0.025 | 6.42
19 | 1.075 | 0.16655 | -0.026 | 6.453
19.5 | 1.1 | 0.17125 | -0.026 | 6.422
20 | 1.127 | 0.17651 | -0.027 | 6.383

## 56. Re 2M Mach 0.50 (2)
BIGFOIL.COM POLAR EXPORT
A6516-S
A6516-S |  |  |  | Cl Max: | 0.8873 | at alpha= | 6.5 | deg
XFOIL ncrit=9 |  |  |  | L/D Max: | 83.9566 | at alpha= | 1 | deg
Re: | 2000000 |  |  | Cd Min: | 0.00369 | at alpha= | 1 | deg
Mach: | 0.5 |  |  | Cl=0 at alpha= | -99 | deg
|  |  |  | @ Cl=0.1, Cd= | 0.00455
|  |  |  | @ Cl=0.4, Cd= | 0.0048113
|  |  |  | @ Cl=0.6, Cd= | 0.0077686
alpha (deg) | Cl | Cd | Cm | Cl/Cd
0 | 0.1774 | 0.00455 | -0.0369 | 38.989
0.5 | 0.2338 | 0.00389 | -0.035 | 60.1028
1 | 0.3098 | 0.00369 | -0.0367 | 83.9566
2 | 0.4554 | 0.0055 | -0.0407 | 82.8
2.5 | 0.5072 | 0.00686 | -0.0379 | 73.9359
3 | 0.5674 | 0.00737 | -0.0359 | 76.9878
3.5 | 0.6271 | 0.0081 | -0.0335 | 77.4198
4 | 0.6834 | 0.00943 | -0.0303 | 72.4708
4.5 | 0.7374 | 0.01134 | -0.0265 | 65.0265
5 | 0.786 | 0.01536 | -0.0219 | 51.1719
5.5 | 0.8367 | 0.01982 | -0.0174 | 42.2149
6 | 0.8696 | 0.02652 | -0.0122 | 32.7903
6.5 | 0.8873 | 0.03315 | -0.0075 | 26.7662
7 | 0.8753 | 0.04153 | -0.0034 | 21.0763
7.5 | 0.8468 | 0.04883 | 0.0001 | 17.3418
8 | 0.8177 | 0.05902 | -0.0058 | 13.8546
8.5 | 0.8002 | 0.0738 | -0.0186 | 10.8428
9 | 0.792 | 0.08681 | -0.0268 | 9.1234
9.5 | 0.7857 | 0.09849 | -0.0332 | 7.9775
10 | 0.7831 | 0.10981 | -0.039 | 7.1314
10.5 | 0.784 | 0.12091 | -0.0445 | 6.4842
11 | 0.7876 | 0.1319 | -0.0499 | 5.9712
12 | 0.8061 | 0.15292 | -0.06 | 5.2714
12.5 | 0.8194 | 0.16253 | -0.0648 | 5.0415
13 | 0.8345 | 0.17147 | -0.0693 | 4.8667

## 57. Re 3M Mach 0.00 (1)
BIGFOIL.COM POLAR EXPORT
A6516-S
A6516-S |  |  |  | Cl Max: | 0.702 | at alpha= | 5 | deg
JavaFoil+Calcfoil stall+Eppler ext transition |  |  |  | L/D Max: | 89.488 | at alpha= | 2 | deg
Re: | 3000000 |  |  | Cd Min: | 0.00419 | at alpha= | 1 | deg
Mach: | 0 |  |  | Cl=0 at alpha= | -1.3965 | deg
|  |  |  | @ Cl=0.1, Cd= | 0.00541
|  |  |  | @ Cl=0.4, Cd= | 0.0047184
|  |  |  | @ Cl=0.6, Cd= | 0.06286
alpha (deg) | Cl | Cd | Cm | Cl/Cd
-10.5 | -0.265 | 0.06766 | -0.011 | -3.915
-10 | -0.284 | 0.06342 | -0.011 | -4.481
-9.5 | -0.303 | 0.05981 | -0.011 | -5.067
-9 | -0.321 | 0.05658 | -0.011 | -5.671
-8.5 | -0.337 | 0.05336 | -0.011 | -6.307
-8 | -0.349 | 0.05006 | -0.011 | -6.971
-7.5 | -0.357 | 0.04737 | -0.012 | -7.538
-7 | -0.36 | 0.04452 | -0.012 | -8.074
-6.5 | -0.355 | 0.04199 | -0.011 | -8.459
-6 | -0.344 | 0.03956 | -0.012 | -8.706
-5.5 | -0.405 | 0.00786 | -0.028 | -51.567
-5 | -0.373 | 0.00773 | -0.028 | -48.305
-4.5 | -0.334 | 0.00752 | -0.028 | -44.331
-4 | -0.288 | 0.00733 | -0.029 | -39.233
-3.5 | -0.237 | 0.00715 | -0.029 | -33.073
-3 | -0.182 | 0.00696 | -0.029 | -26.157
-2.5 | -0.126 | 0.00689 | -0.029 | -18.303
-2 | -0.069 | 0.00675 | -0.03 | -10.273
-1.5 | -0.012 | 0.00667 | -0.03 | -1.8
-1 | 0.046 | 0.00559 | -0.03 | 8.152
-0.5 | 0.103 | 0.0054 | -0.03 | 19.134
0 | 0.161 | 0.00457 | -0.031 | 35.224
0.5 | 0.219 | 0.00439 | -0.031 | 49.881
1 | 0.276 | 0.00419 | -0.031 | 66.003
1.5 | 0.334 | 0.00421 | -0.031 | 79.295
2 | 0.391 | 0.00436 | -0.031 | 89.488
2.5 | 0.447 | 0.00659 | -0.032 | 67.735
3 | 0.502 | 0.00679 | -0.032 | 73.869
3.5 | 0.555 | 0.00704 | -0.032 | 78.902
4 | 0.607 | 0.00728 | -0.032 | 83.335
4.5 | 0.656 | 0.00758 | -0.033 | 86.507
5 | 0.702 | 0.00791 | -0.033 | 88.672
5.5 | 0.593 | 0.03622 | -0.012 | 16.36
6 | 0.612 | 0.03858 | -0.012 | 15.854
6.5 | 0.622 | 0.04084 | -0.012 | 15.237
7 | 0.624 | 0.04328 | -0.013 | 14.407
7.5 | 0.616 | 0.04596 | -0.014 | 13.391
8 | 0.599 | 0.04899 | -0.014 | 12.222
8.5 | 0.575 | 0.05197 | -0.015 | 11.064
9 | 0.545 | 0.05559 | -0.014 | 9.806
9.5 | 0.512 | 0.05926 | -0.015 | 8.641
10 | 0.477 | 0.06286 | -0.015 | 7.587

## 58. Re 3M Mach 0.00 (2)
BIGFOIL.COM POLAR EXPORT
A6516-S
A6516-S |  |  |  | Cl Max: | 1.3307 | at alpha= | 12 | deg
XFOIL ncrit=9 |  |  |  | L/D Max: | 86.5583 | at alpha= | 1.5 | deg
Re: | 3000000 |  |  | Cd Min: | 0.00369 | at alpha= | 1.5 | deg
Mach: | 0 |  |  | Cl=0 at alpha= | -1.4291 | deg
|  |  |  | @ Cl=0.1, Cd= | 0.0046611
|  |  |  | @ Cl=0.4, Cd= | 0.0050084
|  |  |  | @ Cl=0.6, Cd= | 0.0071086
alpha (deg) | Cl | Cd | Cm | Cl/Cd
-11 | -0.9908 | 0.0236 | -0.0389 | -41.9831
-10.5 | -0.9595 | 0.01915 | -0.0374 | -50.1044
-10 | -0.9179 | 0.0167 | -0.0362 | -54.9641
-9.5 | -0.8713 | 0.01534 | -0.0352 | -56.7992
-9 | -0.8225 | 0.0145 | -0.0344 | -56.7241
-8.5 | -0.7793 | 0.01214 | -0.0328 | -64.1928
-8 | -0.7282 | 0.01195 | -0.0321 | -60.9372
-7.5 | -0.6768 | 0.01189 | -0.0314 | -56.9218
-7 | -0.6281 | 0.01113 | -0.0302 | -56.4331
-6.5 | -0.5795 | 0.01045 | -0.0289 | -55.4545
-6 | -0.5147 | 0.01001 | -0.0312 | -51.4186
-5.5 | -0.4543 | 0.00823 | -0.0327 | -55.2005
-5 | -0.3847 | 0.00769 | -0.0361 | -50.026
-4.5 | -0.3273 | 0.00704 | -0.0364 | -46.4915
-4 | -0.2769 | 0.00661 | -0.0351 | -41.8911
-3.5 | -0.2241 | 0.00644 | -0.0344 | -34.7981
-3 | -0.1709 | 0.00605 | -0.0337 | -28.2479
-2.5 | -0.1165 | 0.00598 | -0.0334 | -19.4816
-2 | -0.0618 | 0.00579 | -0.0331 | -10.6736
-1.5 | -0.0076 | 0.00543 | -0.0329 | -1.3996
-1 | 0.046 | 0.00497 | -0.0327 | 9.2555
-0.5 | 0.1002 | 0.00466 | -0.0325 | 21.5021
0 | 0.1537 | 0.00432 | -0.0322 | 35.5787
0.5 | 0.2057 | 0.00381 | -0.0316 | 53.9895
1.5 | 0.3194 | 0.00369 | -0.0321 | 86.5583
2 | 0.3819 | 0.00459 | -0.0342 | 83.2026
2.5 | 0.4377 | 0.00588 | -0.035 | 74.4388
3 | 0.4885 | 0.00625 | -0.0339 | 78.16
3.5 | 0.5401 | 0.00655 | -0.033 | 82.458
4 | 0.5913 | 0.00697 | -0.032 | 84.835
4.5 | 0.6409 | 0.00776 | -0.0307 | 82.5902
5 | 0.6916 | 0.00837 | -0.0297 | 82.6284
5.5 | 0.7419 | 0.00909 | -0.0287 | 81.6172
6 | 0.7921 | 0.0098 | -0.0278 | 80.8265
6.5 | 0.8425 | 0.0105 | -0.027 | 80.2381
7 | 0.8948 | 0.01079 | -0.0266 | 82.9286
7.5 | 0.9399 | 0.01242 | -0.0251 | 75.6763
8 | 0.9923 | 0.01261 | -0.0248 | 78.6915
8.5 | 1.0433 | 0.01302 | -0.0243 | 80.1306
9 | 1.0961 | 0.01308 | -0.0241 | 83.7997
9.5 | 1.1412 | 0.01445 | -0.0227 | 78.9758
10 | 1.1883 | 0.01536 | -0.0218 | 77.3633
10.5 | 1.2337 | 0.01648 | -0.0206 | 74.8604
11 | 1.2726 | 0.01855 | -0.0186 | 68.6038
11.5 | 1.306 | 0.02125 | -0.0161 | 61.4588
12 | 1.3307 | 0.02484 | -0.0128 | 53.5709
12.5 | 1.3235 | 0.03169 | -0.0069 | 41.764

## 59. Re 3M Mach 0.10 (1)
BIGFOIL.COM POLAR EXPORT
A6516-S
A6516-S |  |  |  | Cl Max: | 0.704 | at alpha= | 5 | deg
JavaFoil+Calcfoil stall+Eppler ext transition |  |  |  | L/D Max: | 89.799 | at alpha= | 2 | deg
Re: | 3000000 |  |  | Cd Min: | 0.0042 | at alpha= | 1 | deg
Mach: | 0.1 |  |  | Cl=0 at alpha= | -1.3965 | deg
|  |  |  | @ Cl=0.1, Cd= | 0.0054231
|  |  |  | @ Cl=0.4, Cd= | 0.00465
|  |  |  | @ Cl=0.6, Cd= | 0.06294
alpha (deg) | Cl | Cd | Cm | Cl/Cd
-10 | -0.258 | 0.06386 | -0.011 | -4.041
-9.5 | -0.28 | 0.06035 | -0.011 | -4.635
-9 | -0.301 | 0.05663 | -0.011 | -5.31
-8.5 | -0.32 | 0.05353 | -0.011 | -5.973
-8 | -0.336 | 0.05029 | -0.011 | -6.675
-7.5 | -0.347 | 0.04741 | -0.012 | -7.322
-7 | -0.353 | 0.04474 | -0.012 | -7.879
-6.5 | -0.351 | 0.04213 | -0.011 | -8.327
-6 | -0.342 | 0.03981 | -0.012 | -8.587
-5.5 | -0.326 | 0.03684 | -0.014 | -8.847
-5 | -0.373 | 0.00775 | -0.028 | -48.194
-4.5 | -0.334 | 0.00757 | -0.029 | -44.188
-4 | -0.289 | 0.00735 | -0.029 | -39.285
-3.5 | -0.238 | 0.00716 | -0.029 | -33.181
-3 | -0.183 | 0.00697 | -0.029 | -26.259
-2.5 | -0.127 | 0.00691 | -0.03 | -18.342
-2 | -0.07 | 0.00676 | -0.03 | -10.3
-1.5 | -0.012 | 0.00667 | -0.03 | -1.806
-1 | 0.046 | 0.0056 | -0.03 | 8.188
-0.5 | 0.104 | 0.00541 | -0.03 | 19.182
0 | 0.162 | 0.00458 | -0.031 | 35.328
0.5 | 0.22 | 0.00439 | -0.031 | 50.107
1 | 0.278 | 0.0042 | -0.031 | 66.143
1.5 | 0.335 | 0.00422 | -0.031 | 79.43
2 | 0.393 | 0.00437 | -0.032 | 89.799
2.5 | 0.449 | 0.00661 | -0.032 | 67.913
3 | 0.504 | 0.00681 | -0.032 | 74.068
3.5 | 0.558 | 0.00705 | -0.032 | 79.067
4 | 0.61 | 0.00732 | -0.033 | 83.261
4.5 | 0.659 | 0.00762 | -0.033 | 86.41
5 | 0.704 | 0.00793 | -0.033 | 88.741
5.5 | 0.594 | 0.03632 | -0.012 | 16.351
6 | 0.612 | 0.03864 | -0.012 | 15.836
6.5 | 0.621 | 0.04094 | -0.012 | 15.157
7 | 0.619 | 0.04327 | -0.013 | 14.309
7.5 | 0.608 | 0.0461 | -0.014 | 13.181
8 | 0.587 | 0.04902 | -0.015 | 11.977
8.5 | 0.558 | 0.05228 | -0.015 | 10.681
9 | 0.524 | 0.05602 | -0.015 | 9.352
9.5 | 0.486 | 0.05949 | -0.015 | 8.167
10 | 0.446 | 0.06294 | -0.015 | 7.092

## 60. Re 3M Mach 0.10 (2)
BIGFOIL.COM POLAR EXPORT
A6516-S
A6516-S |  |  |  | Cl Max: | 1.2498 | at alpha= | 11 | deg
XFOIL ncrit=9 |  |  |  | L/D Max: | 86.7027 | at alpha= | 1.5 | deg
Re: | 3000000 |  |  | Cd Min: | 0.00333 | at alpha= | 1 | deg
Mach: | 0.1 |  |  | Cl=0 at alpha= | -1.4287 | deg
|  |  |  | @ Cl=0.1, Cd= | 0.0046747
|  |  |  | @ Cl=0.4, Cd= | 0.0049899
|  |  |  | @ Cl=0.6, Cd= | 0.0071376
alpha (deg) | Cl | Cd | Cm | Cl/Cd
-9.5 | -0.8214 | 0.0307 | -0.0391 | -26.7557
-9 | -0.6099 | 0.08063 | -0.0055 | -7.5642
-8.5 | -0.7838 | 0.01288 | -0.034 | -60.854
-8 | -0.7336 | 0.01225 | -0.033 | -59.8857
-7.5 | -0.6806 | 0.01246 | -0.0323 | -54.6228
-7 | -0.6315 | 0.01165 | -0.031 | -54.206
-6.5 | -0.583 | 0.01079 | -0.0296 | -54.0315
-6 | -0.5179 | 0.01016 | -0.0318 | -50.9744
-5.5 | -0.457 | 0.0083 | -0.0332 | -55.0602
-5 | -0.3864 | 0.00781 | -0.0366 | -49.475
-4.5 | -0.3294 | 0.00714 | -0.0367 | -46.1345
-4 | -0.2787 | 0.00667 | -0.0354 | -41.7841
-3.5 | -0.2255 | 0.00646 | -0.0346 | -34.9071
-3 | -0.172 | 0.00607 | -0.034 | -28.3361
-2.5 | -0.1172 | 0.00598 | -0.0336 | -19.5987
-2 | -0.0622 | 0.0058 | -0.0333 | -10.7241
-1.5 | -0.0077 | 0.00545 | -0.0331 | -1.4128
-1 | 0.0463 | 0.00499 | -0.0328 | 9.2786
-0.5 | 0.1008 | 0.00467 | -0.0326 | 21.5846
0 | 0.1546 | 0.00433 | -0.0323 | 35.7044
0.5 | 0.2068 | 0.00383 | -0.0317 | 53.9948
1 | 0.2544 | 0.00333 | -0.0298 | 76.3964
1.5 | 0.3208 | 0.0037 | -0.0322 | 86.7027
2 | 0.3837 | 0.00462 | -0.0343 | 83.0519
2.5 | 0.4401 | 0.0059 | -0.0351 | 74.5932
3 | 0.4912 | 0.00626 | -0.034 | 78.4665
3.5 | 0.5431 | 0.00657 | -0.0331 | 82.6636
4 | 0.5943 | 0.00705 | -0.032 | 84.2979
4.5 | 0.6444 | 0.00782 | -0.0307 | 82.4041
5 | 0.6953 | 0.00847 | -0.0296 | 82.0897
5.5 | 0.7458 | 0.00921 | -0.0286 | 80.9772
6 | 0.7963 | 0.00996 | -0.0276 | 79.9498
6.5 | 0.8473 | 0.01063 | -0.0267 | 79.7084
7 | 0.9 | 0.01096 | -0.0263 | 82.1168
7.5 | 0.946 | 0.01251 | -0.0247 | 75.6195
8 | 0.9986 | 0.01278 | -0.0242 | 78.1377
8.5 | 1.05 | 0.01324 | -0.0236 | 79.3051
9 | 1.1045 | 0.01313 | -0.0235 | 84.1203
9.5 | 1.146 | 0.01527 | -0.0214 | 75.0491
10 | 1.1903 | 0.01682 | -0.0198 | 70.7669
10.5 | 1.2298 | 0.01906 | -0.0177 | 64.5226
11 | 1.2498 | 0.02438 | -0.0136 | 51.2633

## 61. Re 3M Mach 0.25 (1)
BIGFOIL.COM POLAR EXPORT
A6516-S
A6516-S |  |  |  | Cl Max: | 0.76 | at alpha= | 6 | deg
JavaFoil+Calcfoil stall+Eppler ext transition |  |  |  | L/D Max: | 91.535 | at alpha= | 2 | deg
Re: | 3000000 |  |  | Cd Min: | 0.00426 | at alpha= | 1.5 | deg
Mach: | 0.25 |  |  | Cl=0 at alpha= | -1.3983 | deg
|  |  |  | @ Cl=0.1, Cd= | 0.07258
|  |  |  | @ Cl=0.4, Cd= | 0.07258
|  |  |  | @ Cl=0.6, Cd= | 0.07258
alpha (deg) | Cl | Cd | Cm | Cl/Cd
-10 | -0.048 | 0.06525 | -0.012 | -0.737
-9.5 | -0.045 | 0.06139 | -0.012 | -0.738
-9 | -0.089 | 0.05788 | -0.012 | -1.543
-8.5 | -0.161 | 0.05466 | -0.012 | -2.938
-8 | -0.214 | 0.05138 | -0.012 | -4.159
-7.5 | -0.258 | 0.04836 | -0.012 | -5.325
-7 | -0.291 | 0.04546 | -0.012 | -6.404
-6.5 | -0.313 | 0.04305 | -0.012 | -7.261
-6 | -0.321 | 0.04071 | -0.012 | -7.877
-5.5 | -0.316 | 0.03835 | -0.012 | -8.233
-5 | -0.372 | 0.0078 | -0.029 | -47.692
-4.5 | -0.338 | 0.00765 | -0.029 | -44.175
-4 | -0.294 | 0.00747 | -0.03 | -39.386
-3.5 | -0.243 | 0.00723 | -0.03 | -33.651
-3 | -0.188 | 0.00703 | -0.03 | -26.674
-2.5 | -0.13 | 0.00695 | -0.03 | -18.726
-2 | -0.072 | 0.0068 | -0.031 | -10.518
-1.5 | -0.012 | 0.00671 | -0.031 | -1.847
-1 | 0.047 | 0.00563 | -0.031 | 8.371
-0.5 | 0.107 | 0.00542 | -0.031 | 19.678
0 | 0.166 | 0.00464 | -0.032 | 35.867
0.5 | 0.226 | 0.00447 | -0.032 | 50.569
1 | 0.285 | 0.00431 | -0.032 | 66.178
1.5 | 0.345 | 0.00426 | -0.032 | 80.952
2 | 0.403 | 0.00441 | -0.032 | 91.535
2.5 | 0.461 | 0.0067 | -0.033 | 68.794
3 | 0.517 | 0.00691 | -0.033 | 74.846
3.5 | 0.572 | 0.00718 | -0.033 | 79.621
4 | 0.624 | 0.00745 | -0.033 | 83.708
4.5 | 0.673 | 0.00778 | -0.034 | 86.474
5 | 0.574 | 0.03449 | -0.013 | 16.642
5.5 | 0.599 | 0.0366 | -0.012 | 16.38
6 | 0.76 | 0.00912 | -0.034 | 83.34
6.5 | 0.603 | 0.0413 | -0.013 | 14.596
7 | 0.58 | 0.04386 | -0.014 | 13.213
7.5 | 0.539 | 0.04681 | -0.014 | 11.506
8 | 0.481 | 0.05033 | -0.014 | 9.556
8.5 | 0.41 | 0.05347 | -0.015 | 7.667
9 | 0.328 | 0.05675 | -0.015 | 5.787
9.5 | 0.238 | 0.06038 | -0.016 | 3.94
10 | 0.119 | 0.06391 | -0.016 | 1.863
10.5 | 0.067 | 0.06799 | -0.017 | 0.978
11 | 0.069 | 0.07258 | -0.017 | 0.954

## 62. Re 3M Mach 0.25 (2)
BIGFOIL.COM POLAR EXPORT
A6516-S
A6516-S |  |  |  | Cl Max: | 1.0272 | at alpha= | 8 | deg
XFOIL ncrit=9 |  |  |  | L/D Max: | 87.9412 | at alpha= | 1.5 | deg
Re: | 3000000 |  |  | Cd Min: | 0.0034 | at alpha= | 1 | deg
Mach: | 0.25 |  |  | Cl=0 at alpha= | -1.4297 | deg
|  |  |  | @ Cl=0.1, Cd= | 0.0047424
|  |  |  | @ Cl=0.4, Cd= | 0.0048861
|  |  |  | @ Cl=0.6, Cd= | 0.0073233
alpha (deg) | Cl | Cd | Cm | Cl/Cd
-20 | -0.8299 | 0.26011 | 0.0768 | -3.1906
-19.5 | -0.8122 | 0.2528 | 0.0725 | -3.2128
-19 | -0.7944 | 0.24572 | 0.0682 | -3.2329
-18.5 | -0.7771 | 0.23846 | 0.0641 | -3.2588
-18 | -0.7617 | 0.23073 | 0.0599 | -3.3013
-17.5 | -0.7447 | 0.2241 | 0.056 | -3.3231
-17 | -0.7278 | 0.21725 | 0.0521 | -3.3501
-16.5 | -0.711 | 0.21018 | 0.0482 | -3.3828
-16 | -0.6946 | 0.20303 | 0.0445 | -3.4212
-15.5 | -0.6788 | 0.19571 | 0.0409 | -3.4684
-15 | -0.6633 | 0.18818 | 0.0375 | -3.5248
-14.5 | -0.6479 | 0.18056 | 0.0341 | -3.5883
-14 | -0.6343 | 0.17285 | 0.0308 | -3.6697
-13.5 | -0.6223 | 0.16522 | 0.0278 | -3.7665
-13 | -0.6114 | 0.15749 | 0.025 | -3.8822
-12.5 | -0.6051 | 0.14942 | 0.0224 | -4.0497
-12 | -0.6004 | 0.14032 | 0.0196 | -4.2788
-11.5 | -0.5943 | 0.13206 | 0.0169 | -4.5002
-11 | -0.5886 | 0.12335 | 0.0141 | -4.7718
-10.5 | -0.5846 | 0.11485 | 0.011 | -5.0901
-10 | -0.5814 | 0.10645 | 0.0074 | -5.4617
-9.5 | -0.5727 | 0.09968 | 0.0043 | -5.7454
-8.5 | -0.5811 | 0.07934 | -0.006 | -7.3242
-7.5 | -0.6041 | 0.04769 | -0.0344 | -12.6672
-7 | -0.6301 | 0.02061 | -0.0372 | -30.5725
-5.5 | -0.4714 | 0.00904 | -0.0363 | -52.146
-5 | -0.3963 | 0.00852 | -0.0397 | -46.5141
-4.5 | -0.3409 | 0.00777 | -0.0386 | -43.8739
-4 | -0.2884 | 0.00706 | -0.037 | -40.8499
-3.5 | -0.2336 | 0.00665 | -0.036 | -35.1278
-3 | -0.1782 | 0.00617 | -0.0352 | -28.8817
-2.5 | -0.1214 | 0.00602 | -0.0347 | -20.1661
-2 | -0.0644 | 0.00585 | -0.0344 | -11.0085
-1.5 | -0.0078 | 0.00555 | -0.0341 | -1.4054
-1 | 0.0477 | 0.00505 | -0.0338 | 9.4455
-0.5 | 0.1038 | 0.00472 | -0.0335 | 21.9915
0 | 0.1594 | 0.0044 | -0.0333 | 36.2273
0.5 | 0.2134 | 0.00389 | -0.0327 | 54.8586
1 | 0.2625 | 0.0034 | -0.0307 | 77.2059
1.5 | 0.3289 | 0.00374 | -0.0327 | 87.9412
2 | 0.394 | 0.00476 | -0.0349 | 82.7731
2.5 | 0.453 | 0.006 | -0.0358 | 75.5
3 | 0.5062 | 0.00632 | -0.0347 | 80.0949
3.5 | 0.5597 | 0.00667 | -0.0335 | 83.913
4 | 0.6109 | 0.0075 | -0.0318 | 81.4533
4.5 | 0.6634 | 0.00818 | -0.0304 | 81.1002
5 | 0.7147 | 0.00913 | -0.0288 | 78.2804
5.5 | 0.767 | 0.00998 | -0.0274 | 76.8537
6 | 0.8197 | 0.01082 | -0.0261 | 75.7579
6.5 | 0.8744 | 0.01131 | -0.0251 | 77.3121
7 | 0.9216 | 0.01332 | -0.0229 | 69.1892
7.5 | 0.9734 | 0.01449 | -0.0213 | 67.1774
8 | 1.0272 | 0.01516 | -0.02 | 67.7573
8.5 | 0.9723 | 0.04012 | -0.0082 | 24.2348
9 | 0.9461 | 0.05168 | -0.0039 | 18.3069
9.5 | 0.9014 | 0.05963 | -0.0003 | 15.1166
10.5 | 0.8365 | 0.09101 | -0.0242 | 9.1913
11 | 0.823 | 0.10442 | -0.0317 | 7.8816
11.5 | 0.8168 | 0.11601 | -0.0374 | 7.0408
12 | 0.8112 | 0.12796 | -0.0432 | 6.3395
12.5 | 0.7877 | 0.14697 | -0.0512 | 5.3596
13 | 0.7954 | 0.15668 | -0.0556 | 5.0766

## 63. Re 3M Mach 0.50 (1)
BIGFOIL.COM POLAR EXPORT
A6516-S
A6516-S |  |  |  | Cl Max: | 1.127 | at alpha= | 20 | deg
JavaFoil+Calcfoil stall+Eppler ext transition |  |  |  | L/D Max: | 84.744 | at alpha= | 1.5 | deg
Re: | 3000000 |  |  | Cd Min: | 0.00449 | at alpha= | 1 | deg
Mach: | 0.5 |  |  | Cl=0 at alpha= | -1.3955 | deg
|  |  |  | @ Cl=0.1, Cd= | 0.0058064
|  |  |  | @ Cl=0.4, Cd= | 0.040516
|  |  |  | @ Cl=0.6, Cd= | 0.065617
alpha (deg) | Cl | Cd | Cm | Cl/Cd
-20 | -0.973 | 0.16691 | -0.015 | -5.829
-19.5 | -0.948 | 0.16239 | -0.015 | -5.836
-19 | -0.921 | 0.15723 | -0.015 | -5.861
-18.5 | -0.896 | 0.15206 | -0.015 | -5.895
-18 | -0.871 | 0.1478 | -0.015 | -5.893
-17.5 | -0.844 | 0.14193 | -0.015 | -5.95
-17 | -0.819 | 0.13768 | -0.015 | -5.95
-16.5 | -0.794 | 0.13511 | -0.015 | -5.878
-16 | -0.767 | 0.13006 | -0.015 | -5.899
-15.5 | -0.742 | 0.12492 | -0.015 | -5.938
-15 | -0.716 | 0.11993 | -0.015 | -5.972
-14.5 | -0.69 | 0.10999 | -0.014 | -6.27
-14 | -0.664 | 0.09902 | -0.015 | -6.707
-13.5 | -0.639 | 0.08992 | -0.015 | -7.102
-13 | -0.612 | 0.10335 | -0.015 | -5.922
-12.5 | -0.586 | 0.08823 | -0.014 | -6.639
-12 | -0.56 | 0.07951 | -0.014 | -7.043
-11.5 | -0.534 | 0.07303 | -0.015 | -7.314
-11 | -0.507 | 0.07875 | -0.014 | -6.442
-10.5 | -0.481 | 0.06911 | -0.014 | -6.966
-10 | -0.456 | 0.06269 | -0.015 | -7.266
-9.5 | -0.429 | 0.06259 | -0.014 | -6.851
-9 | -0.402 | 0.05943 | -0.014 | -6.772
-8.5 | -0.376 | 0.05362 | -0.014 | -7.02
-8 | -0.349 | 0.07253 | -0.013 | -4.818
-7.5 | -0.324 | 0.04838 | -0.014 | -6.689
-7 | -0.297 | 0.04522 | -0.014 | -6.573
-6.5 | -0.271 | 0.04373 | -0.014 | -6.188
-6 | -0.244 | 0.04181 | -0.014 | -5.842
-5.5 | -0.218 | 0.03951 | -0.014 | -5.51
-5 | -0.191 | 0.03802 | -0.014 | -5.03
-4.5 | -0.165 | 0.03619 | -0.013 | -4.552
-4 | -0.24 | 0.03401 | -0.013 | -7.047
-3.5 | -0.264 | 0.00759 | -0.033 | -34.71
-3 | -0.207 | 0.00742 | -0.034 | -27.869
-2.5 | -0.144 | 0.00718 | -0.034 | -20.127
-2 | -0.08 | 0.00696 | -0.034 | -11.463
-1.5 | -0.014 | 0.00687 | -0.034 | -2.014
-1 | 0.053 | 0.00602 | -0.035 | 8.748
-0.5 | 0.119 | 0.00572 | -0.035 | 20.837
0 | 0.186 | 0.00555 | -0.035 | 33.482
0.5 | 0.253 | 0.00464 | -0.036 | 54.381
1 | 0.319 | 0.00449 | -0.036 | 71.076
1.5 | 0.385 | 0.00454 | -0.036 | 84.744
2 | 0.45 | 0.00687 | -0.036 | 65.535
2.5 | 0.513 | 0.00709 | -0.037 | 72.422
3 | 0.574 | 0.0074 | -0.037 | 77.554
3.5 | 0.629 | 0.00776 | -0.037 | 81.05
4 | 0.542 | 0.03165 | -0.014 | 17.117
4.5 | 0.566 | 0.03348 | -0.014 | 16.907
5 | 0.554 | 0.03558 | -0.014 | 15.573
5.5 | 0.366 | 0.03749 | -0.016 | 9.771
6 | 0.393 | 0.03992 | -0.017 | 9.848
6.5 | 0.42 | 0.04222 | -0.017 | 9.937
7 | 0.446 | 0.04537 | -0.017 | 9.831
7.5 | 0.473 | 0.04747 | -0.018 | 9.963
8 | 0.499 | 0.05139 | -0.018 | 9.712
8.5 | 0.525 | 0.05426 | -0.018 | 9.68
9 | 0.552 | 0.05851 | -0.018 | 9.429
9.5 | 0.578 | 0.0601 | -0.019 | 9.625
10 | 0.604 | 0.06662 | -0.019 | 9.069
10.5 | 0.636 | 0.06343 | -0.023 | 10.032
11 | 0.658 | 0.07103 | -0.02 | 9.26
11.5 | 0.683 | 0.07819 | -0.02 | 8.74
12 | 0.709 | 0.09558 | -0.02 | 7.419
12.5 | 0.736 | 0.08353 | -0.021 | 8.814
13 | 0.762 | 0.09234 | -0.021 | 8.251
13.5 | 0.788 | 0.10865 | -0.022 | 7.257
14 | 0.815 | 0.09872 | -0.022 | 8.252
14.5 | 0.84 | 0.11078 | -0.022 | 7.585
15 | 0.867 | 0.12096 | -0.023 | 7.17
15.5 | 0.893 | 0.12523 | -0.023 | 7.13
16 | 0.92 | 0.13049 | -0.024 | 7.05
16.5 | 0.945 | 0.134 | -0.024 | 7.055
17 | 0.971 | 0.1378 | -0.024 | 7.044
17.5 | 0.998 | 0.1441 | -0.025 | 6.925
18 | 1.023 | 0.14836 | -0.025 | 6.896
18.5 | 1.049 | 0.15423 | -0.026 | 6.801
19 | 1.075 | 0.15693 | -0.026 | 6.851
19.5 | 1.1 | 0.16152 | -0.026 | 6.811
20 | 1.127 | 0.16818 | -0.027 | 6.701

## 64. Re 3M Mach 0.50 (2)
BIGFOIL.COM POLAR EXPORT
A6516-S
A6516-S |  |  |  | Cl Max: | 1.1099 | at alpha= | 20 | deg
XFOIL ncrit=9 |  |  |  | L/D Max: | 93.1122 | at alpha= | 1.5 | deg
Re: | 3000000 |  |  | Cd Min: | 0.00368 | at alpha= | 1 | deg
Mach: | 0.5 |  |  | Cl=0 at alpha= | -1.4277 | deg
|  |  |  | @ Cl=0.1, Cd= | 0.0050371
|  |  |  | @ Cl=0.4, Cd= | 0.0044842
|  |  |  | @ Cl=0.6, Cd= | 0.0069961
alpha (deg) | Cl | Cd | Cm | Cl/Cd
-20 | -0.914 | 0.28537 | 0.093 | -3.2029
-19.5 | -0.892 | 0.27654 | 0.0878 | -3.2256
-19 | -0.8711 | 0.26738 | 0.0826 | -3.2579
-18.5 | -0.8498 | 0.25919 | 0.0777 | -3.2787
-18 | -0.8281 | 0.25117 | 0.0727 | -3.297
-17.5 | -0.8065 | 0.24299 | 0.0679 | -3.3191
-17 | -0.7849 | 0.23463 | 0.0632 | -3.3453
-16.5 | -0.7635 | 0.2263 | 0.0585 | -3.3738
-16 | -0.7418 | 0.21779 | 0.054 | -3.406
-15.5 | -0.7206 | 0.20935 | 0.0495 | -3.4421
-15 | -0.7001 | 0.20082 | 0.0451 | -3.4862
-14.5 | -0.6803 | 0.19233 | 0.0408 | -3.5371
-14 | -0.6615 | 0.18384 | 0.0367 | -3.5982
-13.5 | -0.6437 | 0.17544 | 0.0328 | -3.6691
-13 | -0.6269 | 0.16698 | 0.029 | -3.7543
-12.5 | -0.6133 | 0.15859 | 0.0254 | -3.8672
-12 | -0.5996 | 0.14999 | 0.0219 | -3.9976
-11.5 | -0.5875 | 0.1414 | 0.0187 | -4.1549
-11 | -0.5777 | 0.13238 | 0.0154 | -4.364
-10.5 | -0.568 | 0.12422 | 0.0125 | -4.5725
-10 | -0.5529 | 0.1182 | 0.0101 | -4.6777
-9.5 | -0.5443 | 0.11013 | 0.0071 | -4.9423
-9 | -0.5389 | 0.10135 | 0.0037 | -5.3172
-8.5 | -0.5308 | 0.09358 | 0.0003 | -5.6722
-8 | -0.5255 | 0.08528 | -0.0036 | -6.1621
-7.5 | -0.5221 | 0.07684 | -0.0082 | -6.7946
-7 | -0.5223 | 0.06838 | -0.0134 | -7.6382
-6.5 | -0.523 | 0.05907 | -0.0223 | -8.8539
-6 | -0.511 | 0.04792 | -0.0329 | -10.6636
-5.5 | -0.483 | 0.03529 | -0.0421 | -13.6866
-5 | -0.4196 | 0.02162 | -0.0526 | -19.408
-4.5 | -0.3814 | 0.01492 | -0.0492 | -25.563
-4 | -0.3283 | 0.01043 | -0.0459 | -31.4765
-3.5 | -0.2675 | 0.00834 | -0.0433 | -32.0743
-3 | -0.2041 | 0.00721 | -0.0415 | -28.3079
-2.5 | -0.1402 | 0.00634 | -0.04 | -22.1136
-2 | -0.0744 | 0.00612 | -0.0392 | -12.1569
-1.5 | -0.0092 | 0.00588 | -0.0386 | -1.5646
-1 | 0.0544 | 0.00537 | -0.038 | 10.1304
-0.5 | 0.1174 | 0.00491 | -0.0376 | 23.9104
0 | 0.1807 | 0.00464 | -0.0373 | 38.944
0.5 | 0.2421 | 0.00417 | -0.0366 | 58.0576
1 | 0.2986 | 0.00368 | -0.0347 | 81.1413
1.5 | 0.365 | 0.00392 | -0.0347 | 93.1122
2.5 | 0.5114 | 0.00628 | -0.0388 | 81.4331
3 | 0.5722 | 0.00668 | -0.0369 | 85.6587
3.5 | 0.632 | 0.00736 | -0.0345 | 85.8696
4 | 0.6843 | 0.00912 | -0.0305 | 75.0329
4.5 | 0.7407 | 0.0107 | -0.0271 | 69.2243
5 | 0.7961 | 0.01323 | -0.0231 | 60.1738
5.5 | 0.8474 | 0.01719 | -0.0187 | 49.2961
6 | 0.8791 | 0.02421 | -0.0131 | 36.3114
6.5 | 0.8914 | 0.03303 | -0.0074 | 26.9876
7 | 0.8853 | 0.04142 | -0.0032 | 21.3737
7.5 | 0.8571 | 0.04858 | 0.0009 | 17.6431
8 | 0.8246 | 0.05806 | -0.0039 | 14.2025
8.5 | 0.8062 | 0.07255 | -0.0167 | 11.1123
9 | 0.7963 | 0.08582 | -0.0257 | 9.2787
9.5 | 0.7892 | 0.09759 | -0.0322 | 8.0869
10 | 0.7858 | 0.10894 | -0.0381 | 7.2131
10.5 | 0.786 | 0.12007 | -0.0436 | 6.5462
11 | 0.7887 | 0.13135 | -0.0491 | 6.0046
11.5 | 0.7955 | 0.14215 | -0.0544 | 5.5962
12 | 0.8052 | 0.15242 | -0.0595 | 5.2828
12.5 | 0.8155 | 0.16251 | -0.0645 | 5.0182
13 | 0.8299 | 0.17236 | -0.0694 | 4.8149
13.5 | 0.8462 | 0.18207 | -0.0744 | 4.6477
14 | 0.8635 | 0.1918 | -0.0794 | 4.5021
14.5 | 0.8844 | 0.20088 | -0.0843 | 4.4026
15 | 0.9035 | 0.20898 | -0.089 | 4.3234
15.5 | 0.9221 | 0.21983 | -0.0945 | 4.1946
16 | 0.9404 | 0.22935 | -0.0996 | 4.1003
16.5 | 0.9606 | 0.23888 | -0.1048 | 4.0213
17 | 0.9813 | 0.24832 | -0.1099 | 3.9518
17.5 | 1.0023 | 0.25771 | -0.1151 | 3.8893
18 | 1.0234 | 0.26708 | -0.1204 | 3.8318
18.5 | 1.0448 | 0.27628 | -0.1257 | 3.7817
19 | 1.0663 | 0.28549 | -0.1311 | 3.735
19.5 | 1.0882 | 0.29476 | -0.1364 | 3.6918
20 | 1.1099 | 0.304 | -0.1417 | 3.651

## 65. Re 4M Mach 0.00 (1)
BIGFOIL.COM POLAR EXPORT
A6516-S
A6516-S |  |  |  | Cl Max: | 0.739 | at alpha= | 5.5 | deg
JavaFoil+Calcfoil stall+Eppler ext transition |  |  |  | L/D Max: | 94.328 | at alpha= | 5.5 | deg
Re: | 4000000 |  |  | Cd Min: | 0.00446 | at alpha= | 1.5 | deg
Mach: | 0 |  |  | Cl=0 at alpha= | -1.3965 | deg
|  |  |  | @ Cl=0.1, Cd= | 0.0054232
|  |  |  | @ Cl=0.4, Cd= | 0.0048054
|  |  |  | @ Cl=0.6, Cd= | 0.06512
alpha (deg) | Cl | Cd | Cm | Cl/Cd
-10.5 | -0.265 | 0.06652 | -0.012 | -3.986
-10 | -0.284 | 0.06252 | -0.012 | -4.55
-9.5 | -0.303 | 0.05893 | -0.012 | -5.147
-9 | -0.321 | 0.05564 | -0.012 | -5.771
-8.5 | -0.337 | 0.05235 | -0.012 | -6.434
-8 | -0.349 | 0.04958 | -0.012 | -7.045
-7.5 | -0.357 | 0.04656 | -0.012 | -7.679
-7 | -0.36 | 0.04397 | -0.012 | -8.186
-6.5 | -0.356 | 0.04172 | -0.012 | -8.526
-6 | -0.347 | 0.03778 | -0.015 | -9.179
-5.5 | -0.405 | 0.00769 | -0.028 | -52.705
-5 | -0.373 | 0.00745 | -0.028 | -50.103
-4.5 | -0.334 | 0.00726 | -0.028 | -45.949
-4 | -0.288 | 0.00706 | -0.029 | -40.75
-3.5 | -0.237 | 0.00687 | -0.029 | -34.439
-3 | -0.182 | 0.00677 | -0.029 | -26.886
-2.5 | -0.126 | 0.00662 | -0.029 | -19.055
-2 | -0.069 | 0.00654 | -0.03 | -10.6
-1.5 | -0.012 | 0.00644 | -0.03 | -1.864
-1 | 0.046 | 0.00566 | -0.03 | 8.063
-0.5 | 0.103 | 0.00541 | -0.03 | 19.088
0 | 0.161 | 0.00524 | -0.031 | 30.712
0.5 | 0.219 | 0.00473 | -0.031 | 46.271
1 | 0.276 | 0.00449 | -0.031 | 61.607
1.5 | 0.334 | 0.00446 | -0.031 | 74.787
2 | 0.391 | 0.0045 | -0.031 | 86.735
2.5 | 0.447 | 0.0064 | -0.032 | 69.802
3 | 0.502 | 0.00652 | -0.032 | 76.926
3.5 | 0.555 | 0.00672 | -0.032 | 82.665
4 | 0.607 | 0.00696 | -0.032 | 87.245
4.5 | 0.656 | 0.00722 | -0.033 | 90.876
5 | 0.702 | 0.00753 | -0.033 | 93.193
5.5 | 0.739 | 0.00784 | -0.033 | 94.328
6 | 0.612 | 0.03809 | -0.013 | 16.065
6.5 | 0.623 | 0.04022 | -0.014 | 15.486
7 | 0.625 | 0.04237 | -0.015 | 14.753
7.5 | 0.617 | 0.04491 | -0.016 | 13.74
8 | 0.6 | 0.04776 | -0.016 | 12.566
8.5 | 0.576 | 0.05077 | -0.016 | 11.35
9 | 0.546 | 0.05439 | -0.016 | 10.04
9.5 | 0.513 | 0.05796 | -0.016 | 8.848
10 | 0.478 | 0.06158 | -0.016 | 7.755
10.5 | 0.442 | 0.06512 | -0.016 | 6.783

## 66. Re 4M Mach 0.00 (2)
BIGFOIL.COM POLAR EXPORT
A6516-S
A6516-S |  |  |  | Cl Max: | 1.4481 | at alpha= | 13.5 | deg
XFOIL ncrit=9 |  |  |  | L/D Max: | 97.3416 | at alpha= | 9 | deg
Re: | 4000000 |  |  | Cd Min: | 0.00373 | at alpha= | 1.5 | deg
Mach: | 0 |  |  | Cl=0 at alpha= | -1.4281 | deg
|  |  |  | @ Cl=0.1, Cd= | 0.0047038
|  |  |  | @ Cl=0.4, Cd= | 0.0050938
|  |  |  | @ Cl=0.6, Cd= | 0.0066699
alpha (deg) | Cl | Cd | Cm | Cl/Cd
-12.5 | -1.1227 | 0.02687 | -0.0413 | -41.7827
-12 | -1.1022 | 0.02137 | -0.0394 | -51.577
-11.5 | -1.0671 | 0.01805 | -0.0379 | -59.1191
-11 | -1.0258 | 0.01572 | -0.0366 | -65.2545
-10.5 | -0.9805 | 0.01412 | -0.0356 | -69.4405
-10 | -0.933 | 0.01295 | -0.0346 | -72.0463
-9.5 | -0.8833 | 0.01229 | -0.0339 | -71.8714
-9 | -0.8327 | 0.01185 | -0.0331 | -70.27
-8.5 | -0.7847 | 0.01082 | -0.032 | -72.5231
-8 | -0.7371 | 0.00967 | -0.0307 | -76.2254
-7.5 | -0.6866 | 0.00932 | -0.0298 | -73.6695
-7 | -0.6346 | 0.00898 | -0.0291 | -70.6682
-6 | -0.5077 | 0.00849 | -0.033 | -59.7998
-5.5 | -0.44 | 0.00711 | -0.0361 | -61.8847
-5 | -0.3848 | 0.00683 | -0.036 | -56.3397
-4.5 | -0.3338 | 0.00648 | -0.0349 | -51.5123
-4 | -0.281 | 0.00618 | -0.0341 | -45.4693
-3.5 | -0.2271 | 0.00603 | -0.0337 | -37.6617
-3 | -0.1727 | 0.00582 | -0.0334 | -29.6735
-2.5 | -0.1178 | 0.0057 | -0.0332 | -20.6667
-2 | -0.0627 | 0.00556 | -0.033 | -11.277
-1.5 | -0.0078 | 0.00532 | -0.0328 | -1.4662
0 | 0.1549 | 0.00439 | -0.0323 | 35.2847
0.5 | 0.2083 | 0.004 | -0.032 | 52.075
1 | 0.2593 | 0.00377 | -0.0312 | 68.7798
1.5 | 0.3042 | 0.00373 | -0.0289 | 81.555
2 | 0.3679 | 0.00457 | -0.0312 | 80.5033
2.5 | 0.4298 | 0.00558 | -0.0331 | 77.0251
3 | 0.4906 | 0.00591 | -0.0343 | 83.0118
3.5 | 0.5421 | 0.00619 | -0.0334 | 87.5767
4 | 0.5931 | 0.00663 | -0.0324 | 89.457
4.5 | 0.645 | 0.00693 | -0.0316 | 93.0736
5 | 0.6961 | 0.00745 | -0.0307 | 93.4362
5.5 | 0.7475 | 0.00794 | -0.0299 | 94.1436
6 | 0.7983 | 0.00856 | -0.029 | 93.2593
6.5 | 0.8494 | 0.00912 | -0.0283 | 93.136
7 | 0.8937 | 0.01088 | -0.0264 | 82.1415
7.5 | 0.9476 | 0.01087 | -0.0263 | 87.1757
8 | 1.0008 | 0.01096 | -0.0262 | 91.3139
8.5 | 1.0532 | 0.01119 | -0.0259 | 94.1197
9 | 1.1058 | 0.01136 | -0.0256 | 97.3415
9.5 | 1.1537 | 0.01228 | -0.0246 | 93.9495
10 | 1.2025 | 0.01296 | -0.0239 | 92.7855
10.5 | 1.249 | 0.01395 | -0.0228 | 89.5341
11 | 1.2929 | 0.01529 | -0.0213 | 84.5585
11.5 | 1.3344 | 0.01685 | -0.0197 | 79.1929
12 | 1.3731 | 0.01866 | -0.0177 | 73.5852
12.5 | 1.4064 | 0.021 | -0.0153 | 66.9714
13 | 1.4323 | 0.02391 | -0.0121 | 59.9038
13.5 | 1.4481 | 0.02734 | -0.0081 | 52.9663
14 | 1.4358 | 0.03149 | -0.0005 | 45.5954
14.5 | 1.4121 | 0.03626 | 0.0053 | 38.9437
15 | 1.3677 | 0.0453 | 0.0059 | 30.1921
15.5 | 1.3125 | 0.05928 | -0.0007 | 22.1407
16 | 1.2527 | 0.07886 | -0.0138 | 15.8851

## 67. Re 4M Mach 0.10 (1)
BIGFOIL.COM POLAR EXPORT
A6516-S
A6516-S |  |  |  | Cl Max: | 0.741 | at alpha= | 5.5 | deg
JavaFoil+Calcfoil stall+Eppler ext transition |  |  |  | L/D Max: | 94.279 | at alpha= | 5.5 | deg
Re: | 4000000 |  |  | Cd Min: | 0.00448 | at alpha= | 1.5 | deg
Mach: | 0.1 |  |  | Cl=0 at alpha= | -1.3965 | deg
|  |  |  | @ Cl=0.1, Cd= | 0.0054366
|  |  |  | @ Cl=0.4, Cd= | 0.0047488
|  |  |  | @ Cl=0.6, Cd= | 0.06561
alpha (deg) | Cl | Cd | Cm | Cl/Cd
-10.5 | -0.237 | 0.06677 | -0.012 | -3.542
-10 | -0.258 | 0.06283 | -0.012 | -4.111
-9.5 | -0.28 | 0.05922 | -0.012 | -4.728
-9 | -0.301 | 0.05584 | -0.012 | -5.39
-8.5 | -0.32 | 0.05262 | -0.012 | -6.081
-8 | -0.336 | 0.0496 | -0.012 | -6.775
-7.5 | -0.347 | 0.04679 | -0.012 | -7.426
-7 | -0.353 | 0.04415 | -0.012 | -7.995
-6.5 | -0.351 | 0.04187 | -0.012 | -8.389
-6 | -0.343 | 0.03894 | -0.014 | -8.808
-5.5 | -0.404 | 0.00769 | -0.028 | -52.548
-5 | -0.373 | 0.00747 | -0.028 | -50.007
-4.5 | -0.334 | 0.00727 | -0.029 | -45.979
-4 | -0.289 | 0.00707 | -0.029 | -40.852
-3.5 | -0.238 | 0.00688 | -0.029 | -34.555
-3 | -0.183 | 0.00679 | -0.029 | -26.937
-2.5 | -0.127 | 0.00663 | -0.03 | -19.114
-2 | -0.07 | 0.00654 | -0.03 | -10.659
-1.5 | -0.012 | 0.00643 | -0.03 | -1.875
-1 | 0.046 | 0.00566 | -0.03 | 8.096
-0.5 | 0.104 | 0.00542 | -0.03 | 19.178
0 | 0.162 | 0.00525 | -0.031 | 30.853
0.5 | 0.22 | 0.00475 | -0.031 | 46.329
1 | 0.278 | 0.0045 | -0.031 | 61.759
1.5 | 0.335 | 0.00448 | -0.031 | 74.948
2 | 0.393 | 0.00451 | -0.032 | 87.054
2.5 | 0.449 | 0.00642 | -0.032 | 69.887
3 | 0.504 | 0.00653 | -0.032 | 77.133
3.5 | 0.558 | 0.00675 | -0.032 | 82.636
4 | 0.61 | 0.00698 | -0.033 | 87.372
4.5 | 0.659 | 0.00725 | -0.033 | 90.807
5 | 0.704 | 0.00757 | -0.033 | 93.007
5.5 | 0.741 | 0.00786 | -0.033 | 94.279
6 | 0.612 | 0.0381 | -0.013 | 16.067
6.5 | 0.621 | 0.04037 | -0.013 | 15.383
7 | 0.62 | 0.04251 | -0.015 | 14.595
7.5 | 0.609 | 0.04509 | -0.016 | 13.51
8 | 0.589 | 0.04777 | -0.016 | 12.32
8.5 | 0.559 | 0.05106 | -0.016 | 10.955
9 | 0.525 | 0.05494 | -0.016 | 9.55
9.5 | 0.486 | 0.0582 | -0.016 | 8.358
10 | 0.447 | 0.06165 | -0.016 | 7.251
10.5 | 0.407 | 0.06561 | -0.016 | 6.204

## 68. Re 4M Mach 0.10 (2)
BIGFOIL.COM POLAR EXPORT
A6516-S
A6516-S |  |  |  | Cl Max: | 1.3772 | at alpha= | 12.5 | deg
XFOIL ncrit=9 |  |  |  | L/D Max: | 94.1349 | at alpha= | 8.5 | deg
Re: | 4000000 |  |  | Cd Min: | 0.00373 | at alpha= | 1.5 | deg
Mach: | 0.1 |  |  | Cl=0 at alpha= | -1.428 | deg
|  |  |  | @ Cl=0.1, Cd= | 0.0046153
|  |  |  | @ Cl=0.4, Cd= | 0.0050796
|  |  |  | @ Cl=0.6, Cd= | 0.0066715
alpha (deg) | Cl | Cd | Cm | Cl/Cd
-11.5 | -1.0455 | 0.02501 | -0.0414 | -41.8033
-11 | -1.0224 | 0.01908 | -0.0394 | -53.5849
-10.5 | -0.9828 | 0.01614 | -0.0378 | -60.8922
-10 | -0.9376 | 0.01426 | -0.0365 | -65.7504
-9.5 | -0.8896 | 0.01298 | -0.0353 | -68.5362
-9 | -0.8397 | 0.01217 | -0.0343 | -68.9975
-8.5 | -0.7884 | 0.01175 | -0.0334 | -67.0979
-8 | -0.7425 | 0.00999 | -0.0317 | -74.3243
-7.5 | -0.6915 | 0.0096 | -0.0306 | -72.0312
-7 | -0.6391 | 0.00926 | -0.0298 | -69.0173
-6 | -0.5111 | 0.00853 | -0.0336 | -59.9179
-5.5 | -0.4424 | 0.0072 | -0.0367 | -61.4444
-5 | -0.3873 | 0.00692 | -0.0363 | -55.9682
-4.5 | -0.3359 | 0.00655 | -0.0352 | -51.2824
-4 | -0.2829 | 0.00622 | -0.0344 | -45.4823
-3.5 | -0.2286 | 0.00605 | -0.034 | -37.7851
-3 | -0.1738 | 0.00584 | -0.0336 | -29.7603
-2.5 | -0.1186 | 0.0057 | -0.0334 | -20.807
-2 | -0.0631 | 0.00557 | -0.0332 | -11.3285
-1.5 | -0.0078 | 0.00534 | -0.033 | -1.4607
-1 | 0.0464 | 0.0049 | -0.0328 | 9.4694
-0.5 | 0.101 | 0.00461 | -0.0326 | 21.9089
0 | 0.1558 | 0.00439 | -0.0324 | 35.4897
0.5 | 0.2094 | 0.00401 | -0.0321 | 52.2195
1 | 0.2608 | 0.00378 | -0.0314 | 68.9947
1.5 | 0.3059 | 0.00373 | -0.029 | 82.0107
2 | 0.3698 | 0.00459 | -0.0313 | 80.5664
2.5 | 0.4321 | 0.0056 | -0.0332 | 77.1607
3 | 0.4933 | 0.00592 | -0.0345 | 83.3277
3.5 | 0.5452 | 0.00621 | -0.0335 | 87.7939
4 | 0.5965 | 0.00665 | -0.0324 | 89.6992
4.5 | 0.6487 | 0.00697 | -0.0316 | 93.0703
5 | 0.6999 | 0.00753 | -0.0306 | 92.9482
5.5 | 0.7516 | 0.00805 | -0.0297 | 93.3665
6 | 0.8027 | 0.00868 | -0.0288 | 92.477
6.5 | 0.8543 | 0.00924 | -0.028 | 92.4567
7 | 0.8997 | 0.01088 | -0.0262 | 82.693
7.5 | 0.9542 | 0.01088 | -0.026 | 87.7022
8 | 1.0079 | 0.01101 | -0.0258 | 91.5441
8.5 | 1.0609 | 0.01127 | -0.0253 | 94.1349
9 | 1.111 | 0.01199 | -0.0244 | 92.6606
9.5 | 1.1611 | 0.01264 | -0.0236 | 91.8592
10 | 1.2088 | 0.01365 | -0.0224 | 88.5568
10.5 | 1.2539 | 0.01499 | -0.0209 | 83.6491
11 | 1.2953 | 0.01684 | -0.0189 | 76.9181
11.5 | 1.3324 | 0.01915 | -0.0165 | 69.577
12 | 1.3631 | 0.02213 | -0.0136 | 61.5951
12.5 | 1.3772 | 0.02678 | -0.0092 | 51.4264
13 | 1.3399 | 0.03493 | -0.0001 | 38.3596

## 69. Re 4M Mach 0.25 (1)
BIGFOIL.COM POLAR EXPORT
A6516-S
A6516-S |  |  |  | Cl Max: | 0.76 | at alpha= | 6 | deg
JavaFoil+Calcfoil stall+Eppler ext transition |  |  |  | L/D Max: | 92.522 | at alpha= | 5 | deg
Re: | 4000000 |  |  | Cd Min: | 0.0045 | at alpha= | 1.5 | deg
Mach: | 0.25 |  |  | Cl=0 at alpha= | -1.3983 | deg
|  |  |  | @ Cl=0.1, Cd= | 0.07096
|  |  |  | @ Cl=0.4, Cd= | 0.07096
|  |  |  | @ Cl=0.6, Cd= | 0.07096
alpha (deg) | Cl | Cd | Cm | Cl/Cd
-10 | -0.048 | 0.06397 | -0.012 | -0.752
-9.5 | -0.045 | 0.06009 | -0.012 | -0.754
-9 | -0.089 | 0.05677 | -0.012 | -1.574
-8.5 | -0.161 | 0.05354 | -0.012 | -3.001
-8 | -0.214 | 0.0507 | -0.012 | -4.218
-7.5 | -0.258 | 0.04774 | -0.012 | -5.397
-7 | -0.291 | 0.04498 | -0.012 | -6.477
-6.5 | -0.313 | 0.04254 | -0.013 | -7.356
-6 | -0.321 | 0.04015 | -0.012 | -7.995
-5.5 | -0.316 | 0.03758 | -0.013 | -8.418
-5 | -0.372 | 0.00759 | -0.029 | -48.983
-4.5 | -0.338 | 0.00739 | -0.029 | -45.731
-4 | -0.294 | 0.00715 | -0.03 | -41.144
-3.5 | -0.243 | 0.00702 | -0.03 | -34.662
-3 | -0.188 | 0.00686 | -0.03 | -27.348
-2.5 | -0.13 | 0.00668 | -0.03 | -19.479
-2 | -0.072 | 0.00659 | -0.031 | -10.861
-1.5 | -0.012 | 0.00646 | -0.031 | -1.918
-1 | 0.047 | 0.00574 | -0.031 | 8.206
-0.5 | 0.107 | 0.00544 | -0.031 | 19.606
0 | 0.166 | 0.00526 | -0.032 | 31.634
0.5 | 0.226 | 0.00476 | -0.032 | 47.467
1 | 0.285 | 0.00452 | -0.032 | 63.092
1.5 | 0.345 | 0.0045 | -0.032 | 76.63
2 | 0.403 | 0.00454 | -0.032 | 88.785
2.5 | 0.461 | 0.00649 | -0.033 | 70.999
3 | 0.517 | 0.00663 | -0.033 | 77.975
3.5 | 0.572 | 0.00685 | -0.033 | 83.43
4 | 0.624 | 0.00712 | -0.033 | 87.637
4.5 | 0.673 | 0.00741 | -0.034 | 90.745
5 | 0.716 | 0.00774 | -0.034 | 92.522
5.5 | 0.6 | 0.03623 | -0.013 | 16.554
6 | 0.76 | 0.00872 | -0.034 | 87.082
6.5 | 0.604 | 0.0406 | -0.015 | 14.874
7 | 0.581 | 0.04304 | -0.015 | 13.489
7.5 | 0.539 | 0.04588 | -0.016 | 11.758
8 | 0.482 | 0.04937 | -0.015 | 9.753
8.5 | 0.41 | 0.05236 | -0.016 | 7.84
9 | 0.329 | 0.05562 | -0.016 | 5.913
9.5 | 0.238 | 0.05908 | -0.017 | 4.031
10 | 0.119 | 0.06276 | -0.017 | 1.9
10.5 | 0.067 | 0.06671 | -0.017 | 0.998
11 | 0.069 | 0.07096 | -0.017 | 0.977

## 70. Re 4M Mach 0.25 (2)
BIGFOIL.COM POLAR EXPORT
A6516-S
A6516-S |  |  |  | Cl Max: | 1.0785 | at alpha= | 8.5 | deg
XFOIL ncrit=9 |  |  |  | L/D Max: | 91.7995 | at alpha= | 4.5 | deg
Re: | 4000000 |  |  | Cd Min: | 0.00379 | at alpha= | 1.5 | deg
Mach: | 0.25 |  |  | Cl=0 at alpha= | -1.4223 | deg
|  |  |  | @ Cl=0.1, Cd= | 0.0046735
|  |  |  | @ Cl=0.4, Cd= | 0.0050065
|  |  |  | @ Cl=0.6, Cd= | 0.0066251
alpha (deg) | Cl | Cd | Cm | Cl/Cd
-20 | -0.8293 | 0.26054 | 0.0764 | -3.183
-19.5 | -0.8114 | 0.25309 | 0.0721 | -3.206
-19 | -0.7934 | 0.24587 | 0.0679 | -3.2269
-18.5 | -0.7761 | 0.23861 | 0.0638 | -3.2526
-18 | -0.7587 | 0.23156 | 0.0597 | -3.2765
-17.5 | -0.7418 | 0.22435 | 0.0558 | -3.3064
-17 | -0.7251 | 0.21702 | 0.0519 | -3.3412
-16.5 | -0.7086 | 0.20971 | 0.0481 | -3.379
-16 | -0.6928 | 0.2022 | 0.0444 | -3.4263
-15.5 | -0.681 | 0.19346 | 0.0406 | -3.5201
-15 | -0.6665 | 0.18663 | 0.0374 | -3.5712
-14.5 | -0.6526 | 0.17961 | 0.0343 | -3.6334
-14 | -0.6399 | 0.17251 | 0.0314 | -3.7094
-13.5 | -0.6285 | 0.16537 | 0.0289 | -3.8006
-13 | -0.6249 | 0.15459 | 0.0261 | -4.0423
-12.5 | -0.6215 | 0.14534 | 0.0231 | -4.2762
-12 | -0.6113 | 0.1385 | 0.0206 | -4.4137
-11.5 | -0.6015 | 0.13161 | 0.0181 | -4.5703
-11 | -0.5947 | 0.12362 | 0.0153 | -4.8107
-10.5 | -0.5912 | 0.11481 | 0.012 | -5.1494
-10 | -0.5879 | 0.10606 | 0.0085 | -5.5431
-9.5 | -0.5877 | 0.09679 | 0.0043 | -6.0719
-9 | -0.6009 | 0.08457 | -0.0021 | -7.1054
-8.5 | -0.6193 | 0.07241 | -0.0107 | -8.5527
-8 | -0.6281 | 0.05573 | -0.0295 | -11.2704
-7.5 | -0.7024 | 0.01553 | -0.0372 | -45.2286
-7 | -0.6618 | 0.01163 | -0.0342 | -56.9046
-6 | -0.5291 | 0.00935 | -0.0368 | -56.5882
-5.5 | -0.4534 | 0.00877 | -0.0402 | -51.699
-4.5 | -0.3478 | 0.00701 | -0.0371 | -49.6148
-4 | -0.2929 | 0.0065 | -0.0361 | -45.0615
-3.5 | -0.2367 | 0.00616 | -0.0354 | -38.4253
-3 | -0.1799 | 0.00594 | -0.0349 | -30.2862
-2.5 | -0.1228 | 0.00574 | -0.0345 | -21.3937
-2 | -0.0652 | 0.00562 | -0.0343 | -11.6014
-0.5 | 0.1041 | 0.00465 | -0.0335 | 22.3871
0 | 0.1606 | 0.00443 | -0.0334 | 36.2528
0.5 | 0.2159 | 0.00406 | -0.033 | 53.1773
1 | 0.2687 | 0.00383 | -0.0322 | 70.1567
1.5 | 0.3152 | 0.00379 | -0.0298 | 83.1662
2 | 0.3797 | 0.0047 | -0.0318 | 80.7872
2.5 | 0.4446 | 0.00568 | -0.0339 | 78.2746
3 | 0.5084 | 0.00598 | -0.0351 | 85.0167
3.5 | 0.5619 | 0.00631 | -0.034 | 89.0491
4 | 0.6151 | 0.00675 | -0.0327 | 91.1259
4.5 | 0.6683 | 0.00728 | -0.0314 | 91.7995
5.5 | 0.7736 | 0.00876 | -0.0286 | 88.3105
6 | 0.8273 | 0.00939 | -0.0274 | 88.1044
6.5 | 0.8751 | 0.01108 | -0.0253 | 78.9801
7 | 0.9319 | 0.01126 | -0.0245 | 82.762
7.5 | 0.9874 | 0.01171 | -0.0234 | 84.3211
8 | 1.0392 | 0.01286 | -0.0216 | 80.8087
8.5 | 1.0785 | 0.01643 | -0.0182 | 65.6421
9 | 0.9932 | 0.0446 | -0.0056 | 22.2691
9.5 | 0.9513 | 0.05489 | -0.0004 | 17.331
10 | 0.9015 | 0.06403 | -0.0018 | 14.0793
10.5 | 0.8764 | 0.07683 | -0.0126 | 11.407
11 | 0.8394 | 0.10009 | -0.0291 | 8.3865
11.5 | 0.8208 | 0.11478 | -0.0366 | 7.1511
12 | 0.814 | 0.12689 | -0.0424 | 6.415
12.5 | 0.8071 | 0.14008 | -0.0485 | 5.7617
13.5 | 0.8102 | 0.16309 | -0.0592 | 4.9678

## 71. Re 4M Mach 0.50 (1)
BIGFOIL.COM POLAR EXPORT
A6516-S
A6516-S |  |  |  | Cl Max: | 1.127 | at alpha= | 20 | deg
JavaFoil+Calcfoil stall+Eppler ext transition |  |  |  | L/D Max: | 87.193 | at alpha= | 4 | deg
Re: | 4000000 |  |  | Cd Min: | 0.00476 | at alpha= | 1 | deg
Mach: | 0.5 |  |  | Cl=0 at alpha= | -1.3955 | deg
|  |  |  | @ Cl=0.1, Cd= | 0.0056164
|  |  |  | @ Cl=0.4, Cd= | 0.0052523
|  |  |  | @ Cl=0.6, Cd= | 0.063768
alpha (deg) | Cl | Cd | Cm | Cl/Cd
-20 | -0.973 | 0.16131 | -0.015 | -6.033
-19.5 | -0.948 | 0.15767 | -0.015 | -6.013
-19 | -0.922 | 0.15299 | -0.015 | -6.025
-18.5 | -0.897 | 0.14729 | -0.015 | -6.088
-18 | -0.871 | 0.14385 | -0.015 | -6.058
-17.5 | -0.845 | 0.13222 | -0.015 | -6.392
-17 | -0.82 | 0.12121 | -0.015 | -6.765
-16.5 | -0.795 | 0.1233 | -0.015 | -6.449
-16 | -0.768 | 0.11773 | -0.015 | -6.523
-15.5 | -0.743 | 0.10749 | -0.015 | -6.912
-15 | -0.718 | 0.09916 | -0.016 | -7.243
-14.5 | -0.69 | 0.10649 | -0.015 | -6.479
-14 | -0.665 | 0.0962 | -0.015 | -6.908
-13.5 | -0.639 | 0.08773 | -0.015 | -7.289
-13 | -0.612 | 0.10042 | -0.015 | -6.098
-12.5 | -0.586 | 0.08494 | -0.015 | -6.901
-12 | -0.561 | 0.07734 | -0.015 | -7.25
-11.5 | -0.536 | 0.07096 | -0.016 | -7.552
-11 | -0.508 | 0.07639 | -0.014 | -6.644
-10.5 | -0.482 | 0.0674 | -0.015 | -7.145
-10 | -0.456 | 0.06129 | -0.015 | -7.445
-9.5 | -0.429 | 0.06104 | -0.015 | -7.032
-9 | -0.403 | 0.05734 | -0.014 | -7.023
-8.5 | -0.377 | 0.05253 | -0.015 | -7.174
-8 | -0.349 | 0.06877 | -0.013 | -5.082
-7.5 | -0.324 | 0.04733 | -0.015 | -6.846
-7 | -0.298 | 0.04473 | -0.015 | -6.651
-6.5 | -0.271 | 0.04343 | -0.014 | -6.235
-6 | -0.244 | 0.04126 | -0.014 | -5.923
-5.5 | -0.218 | 0.03884 | -0.014 | -5.609
-5 | -0.191 | 0.03744 | -0.014 | -5.111
-4.5 | -0.165 | 0.03559 | -0.014 | -4.631
-4 | -0.24 | 0.03349 | -0.014 | -7.164
-3.5 | -0.264 | 0.00741 | -0.033 | -35.56
-3 | -0.207 | 0.00712 | -0.034 | -29.048
-2.5 | -0.144 | 0.00693 | -0.034 | -20.842
-2 | -0.08 | 0.00675 | -0.034 | -11.82
-1.5 | -0.014 | 0.00661 | -0.034 | -2.093
-1 | 0.053 | 0.00583 | -0.035 | 9.026
-0.5 | 0.119 | 0.00553 | -0.035 | 21.563
0 | 0.186 | 0.00546 | -0.035 | 34.056
0.5 | 0.253 | 0.00545 | -0.036 | 46.365
1 | 0.319 | 0.00476 | -0.036 | 67.049
1.5 | 0.385 | 0.0048 | -0.036 | 80.145
2 | 0.45 | 0.00676 | -0.036 | 66.578
2.5 | 0.513 | 0.00688 | -0.037 | 74.629
3 | 0.574 | 0.00711 | -0.037 | 80.64
3.5 | 0.629 | 0.00744 | -0.037 | 84.614
4 | 0.676 | 0.00775 | -0.037 | 87.193
4.5 | 0.567 | 0.03305 | -0.015 | 17.144
5 | 0.555 | 0.03522 | -0.015 | 15.749
5.5 | 0.367 | 0.03651 | -0.018 | 10.064
6 | 0.489 | 0.00947 | -0.039 | 51.683
6.5 | 0.421 | 0.04102 | -0.019 | 10.259
7 | 0.447 | 0.04432 | -0.018 | 10.078
7.5 | 0.588 | 0.01116 | -0.039 | 52.678
8 | 0.5 | 0.05024 | -0.019 | 9.949
8.5 | 0.526 | 0.05306 | -0.018 | 9.907
9 | 0.552 | 0.0571 | -0.019 | 9.671
9.5 | 0.581 | 0.0582 | -0.021 | 9.981
10 | 0.604 | 0.06494 | -0.019 | 9.306
10.5 | 0.767 | 0.01603 | -0.04 | 47.847
11 | 0.668 | 0.06496 | -0.025 | 10.28
11.5 | 0.684 | 0.07666 | -0.021 | 8.927
12 | 0.71 | 0.09233 | -0.02 | 7.685
12.5 | 0.741 | 0.08029 | -0.024 | 9.226
13 | 0.763 | 0.09018 | -0.022 | 8.459
13.5 | 0.789 | 0.0992 | -0.022 | 7.953
14 | 0.816 | 0.09636 | -0.023 | 8.467
14.5 | 0.841 | 0.10684 | -0.023 | 7.871
15 | 0.869 | 0.1028 | -0.024 | 8.451
15.5 | 0.894 | 0.11316 | -0.024 | 7.899
16 | 0.921 | 0.12114 | -0.024 | 7.6
16.5 | 0.946 | 0.11874 | -0.024 | 7.968
17 | 0.971 | 0.13137 | -0.024 | 7.393
17.5 | 0.998 | 0.13953 | -0.025 | 7.154
18 | 1.023 | 0.14375 | -0.025 | 7.119
18.5 | 1.05 | 0.14969 | -0.026 | 7.012
19 | 1.075 | 0.15209 | -0.026 | 7.071
19.5 | 1.1 | 0.15659 | -0.026 | 7.027
20 | 1.127 | 0.16105 | -0.027 | 7.001

## 72. Re 4M Mach 0.50 (2)
BIGFOIL.COM POLAR EXPORT
A6516-S
A6516-S |  |  |  | Cl Max: | 1.1088 | at alpha= | 20 | deg
XFOIL ncrit=9 |  |  |  | L/D Max: | 91.4467 | at alpha= | 3 | deg
Re: | 4000000 |  |  | Cd Min: | 0.00402 | at alpha= | 1 | deg
Mach: | 0.5 |  |  | Cl=0 at alpha= | -1.4253 | deg
|  |  |  | @ Cl=0.1, Cd= | 0.004939
|  |  |  | @ Cl=0.4, Cd= | 0.0048475
|  |  |  | @ Cl=0.6, Cd= | 0.0065818
alpha (deg) | Cl | Cd | Cm | Cl/Cd
-20 | -0.913 | 0.28562 | 0.0925 | -3.1966
-19.5 | -0.8911 | 0.27686 | 0.0874 | -3.2186
-19 | -0.8686 | 0.26777 | 0.0822 | -3.2438
-18.5 | -0.8469 | 0.25916 | 0.0772 | -3.2679
-18 | -0.8251 | 0.25069 | 0.0723 | -3.2913
-17.5 | -0.8035 | 0.2422 | 0.0674 | -3.3175
-17 | -0.7833 | 0.23303 | 0.0626 | -3.3614
-16.5 | -0.7626 | 0.22484 | 0.058 | -3.3917
-16 | -0.7419 | 0.21686 | 0.0535 | -3.4211
-15.5 | -0.7214 | 0.20872 | 0.049 | -3.4563
-15 | -0.7012 | 0.20052 | 0.0448 | -3.4969
-14.5 | -0.6815 | 0.19228 | 0.0406 | -3.5443
-14 | -0.6625 | 0.18395 | 0.0366 | -3.6015
-13.5 | -0.6439 | 0.17556 | 0.0328 | -3.6677
-13 | -0.6273 | 0.16719 | 0.0292 | -3.752
-12.5 | -0.6186 | 0.15668 | 0.0255 | -3.9482
-12 | -0.6047 | 0.14888 | 0.0224 | -4.0617
-11.5 | -0.5917 | 0.14132 | 0.0196 | -4.187
-11 | -0.5806 | 0.1333 | 0.0168 | -4.3556
-10.5 | -0.5712 | 0.1251 | 0.014 | -4.5659
-10 | -0.5618 | 0.1168 | 0.0111 | -4.8099
-9.5 | -0.553 | 0.10877 | 0.008 | -5.0841
-9 | -0.5473 | 0.10018 | 0.0045 | -5.4632
-8.5 | -0.5394 | 0.09222 | 0.001 | -5.8491
-8 | -0.5336 | 0.08406 | -0.003 | -6.3478
-7.5 | -0.5346 | 0.07501 | -0.0084 | -7.127
-7 | -0.5368 | 0.06649 | -0.014 | -8.0734
-6.5 | -0.5295 | 0.05774 | -0.0235 | -9.1704
-6 | -0.516 | 0.04643 | -0.0341 | -11.1135
-5.5 | -0.4528 | 0.03043 | -0.0531 | -14.8801
-5 | -0.4289 | 0.02103 | -0.0512 | -20.3947
-4.5 | -0.392 | 0.01248 | -0.0479 | -31.4103
-4 | -0.3334 | 0.00943 | -0.0451 | -35.3552
-3.5 | -0.2713 | 0.00755 | -0.0428 | -35.9338
-3 | -0.207 | 0.00654 | -0.041 | -31.6514
-2.5 | -0.1415 | 0.00601 | -0.0398 | -23.5441
-2 | -0.0754 | 0.00579 | -0.0391 | -13.0225
-1.5 | -0.0096 | 0.0056 | -0.0385 | -1.7143
-1 | 0.0547 | 0.00524 | -0.0381 | 10.4389
-0.5 | 0.1179 | 0.00482 | -0.0376 | 24.4606
0 | 0.1816 | 0.00457 | -0.0373 | 39.7374
0.5 | 0.2446 | 0.00424 | -0.0369 | 57.6887
1 | 0.3045 | 0.00402 | -0.036 | 75.7463
1.5 | 0.3571 | 0.00408 | -0.0334 | 87.5245
2 | 0.4225 | 0.00525 | -0.0338 | 80.4762
2.5 | 0.5015 | 0.0059 | -0.0365 | 85
3 | 0.5752 | 0.00629 | -0.0374 | 91.4467
3.5 | 0.6347 | 0.00699 | -0.035 | 90.8011
4 | 0.6925 | 0.00804 | -0.0319 | 86.1318
4.5 | 0.7474 | 0.00966 | -0.0281 | 77.3706
5 | 0.8027 | 0.0119 | -0.0241 | 67.4538
5.5 | 0.852 | 0.01602 | -0.0194 | 53.1835
6 | 0.8834 | 0.02373 | -0.0132 | 37.2271
6.5 | 0.8993 | 0.03172 | -0.0078 | 28.3512
7 | 0.8968 | 0.03983 | -0.0033 | 22.5157
7.5 | 0.8738 | 0.04679 | 0.0012 | 18.6749
8 | 0.8412 | 0.05514 | -0.0013 | 15.2557
8.5 | 0.8181 | 0.06849 | -0.013 | 11.9448
9 | 0.8099 | 0.08255 | -0.0236 | 9.811
9.5 | 0.8013 | 0.09443 | -0.0305 | 8.4857
10 | 0.7956 | 0.10591 | -0.0365 | 7.512
10.5 | 0.7916 | 0.11767 | -0.0425 | 6.7273
11.5 | 0.8008 | 0.13913 | -0.0531 | 5.7558
12 | 0.8083 | 0.15069 | -0.0585 | 5.364
12.5 | 0.8211 | 0.16038 | -0.0635 | 5.1197
13 | 0.8294 | 0.17232 | -0.0692 | 4.8131
13.5 | 0.8491 | 0.18121 | -0.0739 | 4.6857
14.5 | 0.8844 | 0.2001 | -0.0839 | 4.4198
15 | 0.9029 | 0.20995 | -0.089 | 4.3005
15.5 | 0.922 | 0.21972 | -0.0942 | 4.1962
16 | 0.9399 | 0.22958 | -0.0995 | 4.094
16.5 | 0.9603 | 0.23912 | -0.1047 | 4.016
17 | 0.9815 | 0.24861 | -0.1098 | 3.948
17.5 | 1.0034 | 0.25802 | -0.1149 | 3.8888
18 | 1.0246 | 0.26718 | -0.1201 | 3.8349
18.5 | 1.0458 | 0.27616 | -0.1254 | 3.7869
19 | 1.0669 | 0.28506 | -0.1307 | 3.7427
19.5 | 1.0879 | 0.29394 | -0.136 | 3.7011
20 | 1.1088 | 0.30272 | -0.1414 | 3.6628

## 73. Re 5M Mach 0.00 (1)
BIGFOIL.COM POLAR EXPORT
A6516-S
A6516-S |  |  |  | Cl Max: | 0.778 | at alpha= | 7 | deg
JavaFoil+Calcfoil stall+Eppler ext transition |  |  |  | L/D Max: | 97.652 | at alpha= | 6 | deg
Re: | 5000000 |  |  | Cd Min: | 0.00466 | at alpha= | 1.5 | deg
Mach: | 0 |  |  | Cl=0 at alpha= | -1.3965 | deg
|  |  |  | @ Cl=0.1, Cd= | 0.0053037
|  |  |  | @ Cl=0.4, Cd= | 0.07606
|  |  |  | @ Cl=0.6, Cd= | 0.07606
alpha (deg) | Cl | Cd | Cm | Cl/Cd
-11 | -0.246 | 0.06911 | -0.012 | -3.566
-10.5 | -0.265 | 0.06565 | -0.012 | -4.042
-10 | -0.285 | 0.06151 | -0.012 | -4.628
-9.5 | -0.304 | 0.05811 | -0.012 | -5.224
-9 | -0.321 | 0.05507 | -0.012 | -5.835
-8.5 | -0.337 | 0.05189 | -0.012 | -6.497
-8 | -0.35 | 0.0491 | -0.012 | -7.122
-7.5 | -0.358 | 0.04632 | -0.013 | -7.727
-7 | -0.361 | 0.04348 | -0.013 | -8.294
-6.5 | -0.357 | 0.04083 | -0.014 | -8.736
-6 | -0.428 | 0.00766 | -0.028 | -55.906
-5.5 | -0.405 | 0.00749 | -0.028 | -54.062
-5 | -0.373 | 0.00726 | -0.028 | -51.404
-4.5 | -0.334 | 0.00703 | -0.028 | -47.42
-4 | -0.288 | 0.00694 | -0.029 | -41.432
-3.5 | -0.237 | 0.00674 | -0.029 | -35.094
-3 | -0.182 | 0.00662 | -0.029 | -27.526
-2.5 | -0.126 | 0.00647 | -0.029 | -19.49
-2 | -0.069 | 0.00636 | -0.03 | -10.898
-1.5 | -0.012 | 0.00627 | -0.03 | -1.912
-1 | 0.046 | 0.00555 | -0.03 | 8.216
-0.5 | 0.103 | 0.00529 | -0.03 | 19.529
0 | 0.161 | 0.00524 | -0.031 | 30.745
0.5 | 0.219 | 0.0052 | -0.031 | 42.065
1 | 0.276 | 0.00483 | -0.031 | 57.199
1.5 | 0.334 | 0.00466 | -0.031 | 71.62
2 | 0.391 | 0.00471 | -0.031 | 82.894
2.5 | 0.447 | 0.00645 | -0.032 | 69.252
3 | 0.502 | 0.00642 | -0.032 | 78.129
3.5 | 0.555 | 0.0066 | -0.032 | 84.101
4 | 0.607 | 0.00677 | -0.032 | 89.69
4.5 | 0.656 | 0.00698 | -0.033 | 93.991
5 | 0.702 | 0.00725 | -0.033 | 96.808
5.5 | 0.739 | 0.00757 | -0.033 | 97.641
6 | 0.763 | 0.00782 | -0.033 | 97.652
6.5 | 0.777 | 0.0082 | -0.034 | 94.665
7 | 0.778 | 0.0086 | -0.034 | 90.435
7.5 | 0.767 | 0.00901 | -0.034 | 85.189
8 | 0.746 | 0.00939 | -0.034 | 79.481
8.5 | 0.716 | 0.00981 | -0.035 | 73.003
9 | 0.548 | 0.0531 | -0.017 | 10.312
9.5 | 0.514 | 0.05679 | -0.017 | 9.047
10 | 0.478 | 0.06032 | -0.017 | 7.93
10.5 | 0.442 | 0.06395 | -0.017 | 6.919
11 | 0.407 | 0.06762 | -0.018 | 6.022
11.5 | 0.373 | 0.07159 | -0.018 | 5.214
12 | 0.341 | 0.07606 | -0.018 | 4.484

## 74. Re 5M Mach 0.00 (2)
BIGFOIL.COM POLAR EXPORT
A6516-S
A6516-S |  |  |  | Cl Max: | 1.457 | at alpha= | 13.5 | deg
XFOIL ncrit=9 |  |  |  | L/D Max: | 105.68 | at alpha= | 9 | deg
Re: | 5000000 |  |  | Cd Min: | 0.00408 | at alpha= | 0.5 | deg
Mach: | 0 |  |  | Cl=0 at alpha= | -1.4263 | deg
|  |  |  | @ Cl=0.1, Cd= | 0.0045732
|  |  |  | @ Cl=0.4, Cd= | 0.0050933
|  |  |  | @ Cl=0.6, Cd= | 0.0062821
alpha (deg) | Cl | Cd | Cm | Cl/Cd
-13 | -0.993 | 0.05429 | -0.0337 | -18.2907
-12.5 | -1.1152 | 0.02806 | -0.0416 | -39.7434
-12 | -1.1037 | 0.02097 | -0.0394 | -52.6323
-11.5 | -1.0709 | 0.01718 | -0.0377 | -62.3341
-11 | -1.0305 | 0.01464 | -0.0363 | -70.3893
-10.5 | -0.9859 | 0.01284 | -0.035 | -76.7835
-10 | -0.9387 | 0.01161 | -0.0339 | -80.8527
-9.5 | -0.8889 | 0.01097 | -0.0331 | -81.0301
-9 | -0.8384 | 0.01052 | -0.0323 | -79.6958
-8.5 | -0.7874 | 0.0102 | -0.0316 | -77.1961
-8 | -0.7406 | 0.00891 | -0.0301 | -83.1201
-7.5 | -0.6908 | 0.00826 | -0.029 | -83.632
-7 | -0.6275 | 0.00796 | -0.031 | -78.8317
-6.5 | -0.5654 | 0.00775 | -0.0326 | -72.9548
-6 | -0.4956 | 0.00772 | -0.0359 | -64.1969
-5.5 | -0.44 | 0.00692 | -0.036 | -63.5838
-5 | -0.3895 | 0.00648 | -0.0349 | -60.108
-4.5 | -0.3368 | 0.00619 | -0.0342 | -54.4103
-4 | -0.283 | 0.00596 | -0.0337 | -47.4832
-3.5 | -0.2286 | 0.0058 | -0.0334 | -39.4138
-3 | -0.1737 | 0.00567 | -0.0332 | -30.6349
-2.5 | -0.1187 | 0.00551 | -0.033 | -21.5426
-2 | -0.0632 | 0.0054 | -0.0329 | -11.7037
-1.5 | -0.008 | 0.00522 | -0.0328 | -1.5326
-1 | 0.0463 | 0.00486 | -0.0326 | 9.5267
-0.5 | 0.1006 | 0.00457 | -0.0324 | 22.0131
0 | 0.1553 | 0.00436 | -0.0323 | 35.6193
0.5 | 0.2093 | 0.00408 | -0.0321 | 51.299
1 | 0.2608 | 0.00412 | -0.0315 | 63.301
1.5 | 0.3096 | 0.00413 | -0.0304 | 74.9637
2 | 0.3547 | 0.00455 | -0.0283 | 77.956
2.5 | 0.4214 | 0.00535 | -0.0311 | 78.7664
3.5 | 0.5436 | 0.00596 | -0.0337 | 91.2081
4 | 0.5952 | 0.00626 | -0.0328 | 95.0799
4.5 | 0.6473 | 0.0065 | -0.0321 | 99.5846
5 | 0.6987 | 0.00693 | -0.0312 | 100.8225
5.5 | 0.7506 | 0.00732 | -0.0305 | 102.541
6 | 0.8018 | 0.00786 | -0.0297 | 102.0102
6.5 | 0.852 | 0.00858 | -0.0288 | 99.3007
7 | 0.8983 | 0.00997 | -0.0272 | 90.1003
7.5 | 0.9524 | 0.00995 | -0.0271 | 95.7186
8 | 1.0059 | 0.01003 | -0.027 | 100.2891
8.5 | 1.0586 | 0.01023 | -0.0267 | 103.48
9 | 1.1107 | 0.01051 | -0.0264 | 105.6803
9.5 | 1.1597 | 0.01126 | -0.0256 | 102.9929
10 | 1.2084 | 0.01199 | -0.0248 | 100.784
10.5 | 1.2544 | 0.01309 | -0.0235 | 95.8289
11 | 1.2983 | 0.01446 | -0.022 | 89.7856
11.5 | 1.3404 | 0.01598 | -0.0204 | 83.8798
12 | 1.3798 | 0.01774 | -0.0185 | 77.779
12.5 | 1.4139 | 0.02004 | -0.0161 | 70.5539
13 | 1.441 | 0.0229 | -0.013 | 62.9258
13.5 | 1.457 | 0.02646 | -0.0089 | 55.0642
14 | 1.448 | 0.03073 | -0.0018 | 47.1201
14.5 | 1.4258 | 0.03499 | 0.0049 | 40.7488
15 | 1.3872 | 0.0428 | 0.0068 | 32.4112
15.5 | 1.3412 | 0.05458 | 0.0022 | 24.5731
16 | 1.2929 | 0.07023 | -0.0076 | 18.4095
16.5 | 1.2136 | 0.09844 | -0.0261 | 12.3283

## 75. Re 5M Mach 0.10 (1)
BIGFOIL.COM POLAR EXPORT
A6516-S
A6516-S |  |  |  | Cl Max: | 0.774 | at alpha= | 6.5 | deg
JavaFoil+Calcfoil stall+Eppler ext transition |  |  |  | L/D Max: | 97.578 | at alpha= | 6 | deg
Re: | 5000000 |  |  | Cd Min: | 0.00467 | at alpha= | 1.5 | deg
Mach: | 0.1 |  |  | Cl=0 at alpha= | -1.3965 | deg
|  |  |  | @ Cl=0.1, Cd= | 0.0053079
|  |  |  | @ Cl=0.4, Cd= | 0.07198
|  |  |  | @ Cl=0.6, Cd= | 0.07198
alpha (deg) | Cl | Cd | Cm | Cl/Cd
-11 | -0.216 | 0.06956 | -0.012 | -3.1
-10.5 | -0.237 | 0.06549 | -0.012 | -3.614
-10 | -0.258 | 0.06177 | -0.012 | -4.183
-9.5 | -0.28 | 0.05831 | -0.012 | -4.805
-9 | -0.301 | 0.05529 | -0.012 | -5.447
-8.5 | -0.32 | 0.05209 | -0.012 | -6.149
-8 | -0.336 | 0.04913 | -0.013 | -6.846
-7.5 | -0.348 | 0.04649 | -0.013 | -7.482
-7 | -0.354 | 0.04367 | -0.013 | -8.097
-6.5 | -0.352 | 0.04111 | -0.013 | -8.564
-6 | -0.426 | 0.00767 | -0.028 | -55.49
-5.5 | -0.404 | 0.00751 | -0.028 | -53.842
-5 | -0.373 | 0.00727 | -0.028 | -51.35
-4.5 | -0.334 | 0.00706 | -0.029 | -47.39
-4 | -0.289 | 0.00695 | -0.029 | -41.539
-3.5 | -0.238 | 0.00675 | -0.029 | -35.222
-3 | -0.183 | 0.00663 | -0.029 | -27.585
-2.5 | -0.127 | 0.00648 | -0.03 | -19.557
-2 | -0.07 | 0.00636 | -0.03 | -10.959
-1.5 | -0.012 | 0.00627 | -0.03 | -1.922
-1 | 0.046 | 0.00555 | -0.03 | 8.256
-0.5 | 0.104 | 0.00529 | -0.03 | 19.631
0 | 0.162 | 0.00528 | -0.031 | 30.664
0.5 | 0.22 | 0.0052 | -0.031 | 42.265
1 | 0.278 | 0.00483 | -0.031 | 57.467
1.5 | 0.335 | 0.00467 | -0.031 | 71.898
2 | 0.393 | 0.00472 | -0.032 | 83.187
2.5 | 0.449 | 0.00647 | -0.032 | 69.35
3 | 0.504 | 0.00643 | -0.032 | 78.357
3.5 | 0.558 | 0.00663 | -0.032 | 84.19
4 | 0.61 | 0.00679 | -0.033 | 89.823
4.5 | 0.659 | 0.00701 | -0.033 | 93.937
5 | 0.704 | 0.00729 | -0.033 | 96.565
5.5 | 0.741 | 0.00762 | -0.033 | 97.303
6 | 0.764 | 0.00783 | -0.034 | 97.578
6.5 | 0.774 | 0.0082 | -0.034 | 94.495
7 | 0.772 | 0.00866 | -0.034 | 89.214
7.5 | 0.758 | 0.00905 | -0.034 | 83.741
8 | 0.731 | 0.00948 | -0.034 | 77.179
8.5 | 0.696 | 0.00979 | -0.035 | 71.07
9 | 0.526 | 0.05386 | -0.017 | 9.759
9.5 | 0.487 | 0.0572 | -0.017 | 8.519
10 | 0.448 | 0.0605 | -0.017 | 7.402
10.5 | 0.408 | 0.06448 | -0.017 | 6.323
11 | 0.369 | 0.0679 | -0.018 | 5.436
11.5 | 0.332 | 0.07198 | -0.018 | 4.618

## 76. Re 5M Mach 0.10 (2)
BIGFOIL.COM POLAR EXPORT
A6516-S
A6516-S |  |  |  | Cl Max: | 1.3991 | at alpha= | 13 | deg
XFOIL ncrit=9 |  |  |  | L/D Max: | 103.856 | at alpha= | 8.5 | deg
Re: | 5000000 |  |  | Cd Min: | 0.00409 | at alpha= | 0.5 | deg
Mach: | 0.1 |  |  | Cl=0 at alpha= | -1.4259 | deg
|  |  |  | @ Cl=0.1, Cd= | 0.0045871
|  |  |  | @ Cl=0.4, Cd= | 0.0050845
|  |  |  | @ Cl=0.6, Cd= | 0.0062767
alpha (deg) | Cl | Cd | Cm | Cl/Cd
-13.5 | -0.6456 | 0.15761 | 0.029 | -4.0962
-12 | -0.8541 | 0.07773 | -0.0097 | -10.988
-11.5 | -1.0561 | 0.02282 | -0.0411 | -46.2796
-11 | -1.0307 | 0.01726 | -0.0389 | -59.7161
-10.5 | -0.9904 | 0.01438 | -0.0372 | -68.8734
-10 | -0.9449 | 0.01254 | -0.0357 | -75.3509
-9.5 | -0.8964 | 0.0114 | -0.0345 | -78.6316
-9 | -0.8458 | 0.01074 | -0.0335 | -78.7523
-8.5 | -0.7943 | 0.01034 | -0.0325 | -76.8182
-8 | -0.7441 | 0.00968 | -0.0314 | -76.8698
-7.5 | -0.6962 | 0.00846 | -0.0298 | -82.2931
-7 | -0.6322 | 0.00809 | -0.0316 | -78.1459
-6.5 | -0.5696 | 0.00781 | -0.0331 | -72.9321
-6 | -0.4989 | 0.00773 | -0.0365 | -64.5408
-5.5 | -0.4427 | 0.00709 | -0.0365 | -62.4401
-5 | -0.3921 | 0.00655 | -0.0353 | -59.8626
-4.5 | -0.339 | 0.00624 | -0.0345 | -54.3269
-4 | -0.2849 | 0.00599 | -0.034 | -47.5626
-3.5 | -0.23 | 0.00581 | -0.0337 | -39.5869
-3 | -0.1748 | 0.00569 | -0.0335 | -30.7206
-2.5 | -0.1194 | 0.00551 | -0.0333 | -21.6697
-2 | -0.0636 | 0.00541 | -0.0331 | -11.756
-1.5 | -0.0081 | 0.00523 | -0.033 | -1.5488
-0.5 | 0.1012 | 0.00458 | -0.0326 | 22.0961
0 | 0.1562 | 0.00436 | -0.0325 | 35.8257
0.5 | 0.2105 | 0.00409 | -0.0323 | 51.467
1 | 0.2623 | 0.00413 | -0.0317 | 63.5109
1.5 | 0.3112 | 0.00415 | -0.0305 | 74.988
2 | 0.3566 | 0.00458 | -0.0284 | 77.8603
2.5 | 0.4237 | 0.00536 | -0.0313 | 79.0485
3 | 0.4874 | 0.00566 | -0.033 | 86.1131
3.5 | 0.5467 | 0.00597 | -0.0338 | 91.5745
4 | 0.5987 | 0.00627 | -0.0329 | 95.4864
4.5 | 0.651 | 0.00654 | -0.0321 | 99.5413
5 | 0.7027 | 0.00699 | -0.0312 | 100.5293
5.5 | 0.7549 | 0.0074 | -0.0304 | 102.0135
6 | 0.8064 | 0.00796 | -0.0295 | 101.3065
6.5 | 0.8566 | 0.00877 | -0.0284 | 97.6739
7 | 0.9045 | 0.00996 | -0.027 | 90.8133
7.5 | 0.9592 | 0.00994 | -0.0269 | 96.499
8 | 1.0133 | 0.01004 | -0.0266 | 100.9263
8.5 | 1.0666 | 0.01027 | -0.0262 | 103.8559
9.5 | 1.1676 | 0.01155 | -0.0246 | 101.0909
10 | 1.2155 | 0.01254 | -0.0234 | 96.9298
10.5 | 1.2611 | 0.01386 | -0.0218 | 90.9885
11 | 1.3035 | 0.01559 | -0.0199 | 83.6113
11.5 | 1.3426 | 0.01766 | -0.0177 | 76.0249
12 | 1.3766 | 0.02026 | -0.015 | 67.9467
12.5 | 1.3987 | 0.02409 | -0.0112 | 58.0614
13 | 1.3991 | 0.02965 | -0.0057 | 47.1872
13.5 | 1.3595 | 0.03592 | 0.0038 | 37.848
14 | 1.2543 | 0.05118 | 0.0057 | 24.5076
14.5 | 1.2094 | 0.06409 | -0.0015 | 18.8703
15 | 1.1604 | 0.08232 | -0.0148 | 14.0962
17 | 0.8893 | 0.21884 | -0.0858 | 4.0637
17.5 | 0.748 | 0.21691 | -0.0925 | 3.4484
18 | 0.7567 | 0.22446 | -0.0961 | 3.3712

## 77. Re 5M Mach 0.25 (1)
BIGFOIL.COM POLAR EXPORT
A6516-S
A6516-S |  |  |  | Cl Max: | 0.76 | at alpha= | 6 | deg
JavaFoil+Calcfoil stall+Eppler ext transition |  |  |  | L/D Max: | 96.502 | at alpha= | 5.5 | deg
Re: | 5000000 |  |  | Cd Min: | 0.0047 | at alpha= | 1.5 | deg
Mach: | 0.25 |  |  | Cl=0 at alpha= | -1.3983 | deg
|  |  |  | @ Cl=0.1, Cd= | 0.07003
|  |  |  | @ Cl=0.4, Cd= | 0.07003
|  |  |  | @ Cl=0.6, Cd= | 0.07003
alpha (deg) | Cl | Cd | Cm | Cl/Cd
-10.5 | -0.051 | 0.06684 | -0.013 | -0.762
-10 | -0.048 | 0.06302 | -0.013 | -0.764
-9.5 | -0.045 | 0.05943 | -0.013 | -0.763
-9 | -0.089 | 0.0563 | -0.013 | -1.588
-8.5 | -0.161 | 0.05299 | -0.013 | -3.034
-8 | -0.214 | 0.05016 | -0.013 | -4.266
-7.5 | -0.258 | 0.04748 | -0.013 | -5.432
-7 | -0.292 | 0.04459 | -0.013 | -6.539
-6.5 | -0.313 | 0.04196 | -0.013 | -7.467
-6 | -0.322 | 0.03952 | -0.013 | -8.135
-5.5 | -0.393 | 0.00752 | -0.029 | -52.29
-5 | -0.372 | 0.00741 | -0.029 | -50.184
-4.5 | -0.338 | 0.00717 | -0.029 | -47.128
-4 | -0.294 | 0.00703 | -0.03 | -41.863
-3.5 | -0.243 | 0.00681 | -0.03 | -35.701
-3 | -0.188 | 0.0067 | -0.03 | -28.009
-2.5 | -0.13 | 0.00654 | -0.03 | -19.9
-2 | -0.072 | 0.0064 | -0.031 | -11.18
-1.5 | -0.012 | 0.00631 | -0.031 | -1.964
-1 | 0.047 | 0.00558 | -0.031 | 8.439
-0.5 | 0.107 | 0.00532 | -0.031 | 20.05
0 | 0.166 | 0.00529 | -0.032 | 31.422
0.5 | 0.226 | 0.0053 | -0.032 | 42.609
1 | 0.285 | 0.00497 | -0.032 | 57.475
1.5 | 0.345 | 0.0047 | -0.032 | 73.335
2 | 0.403 | 0.00481 | -0.032 | 83.776
2.5 | 0.461 | 0.00654 | -0.033 | 70.527
3 | 0.517 | 0.00653 | -0.033 | 79.258
3.5 | 0.572 | 0.00669 | -0.033 | 85.429
4 | 0.624 | 0.00692 | -0.033 | 90.143
4.5 | 0.673 | 0.00717 | -0.034 | 93.862
5 | 0.716 | 0.00745 | -0.034 | 96.07
5.5 | 0.748 | 0.00775 | -0.034 | 96.502
6 | 0.76 | 0.00839 | -0.034 | 90.502
6.5 | 0.752 | 0.00854 | -0.035 | 88.018
7 | 0.723 | 0.00894 | -0.035 | 80.879
7.5 | 0.671 | 0.0092 | -0.035 | 72.96
8 | 0.482 | 0.04855 | -0.016 | 9.931
8.5 | 0.411 | 0.05147 | -0.017 | 7.986
9 | 0.329 | 0.05471 | -0.017 | 6.02
9.5 | 0.239 | 0.05798 | -0.018 | 4.115
10 | 0.119 | 0.0615 | -0.018 | 1.941
10.5 | 0.067 | 0.06551 | -0.018 | 1.018
11 | 0.069 | 0.07003 | -0.018 | 0.991

## 78. Re 5M Mach 0.25 (2)
BIGFOIL.COM POLAR EXPORT
A6516-S
A6516-S |  |  |  | Cl Max: | 1.0965 | at alpha= | 8.5 | deg
XFOIL ncrit=9 |  |  |  | L/D Max: | 99.0118 | at alpha= | 4.5 | deg
Re: | 5000000 |  |  | Cd Min: | 0.00412 | at alpha= | 0.5 | deg
Mach: | 0.25 |  |  | Cl=0 at alpha= | -1.4255 | deg
|  |  |  | @ Cl=0.1, Cd= | 0.0046357
|  |  |  | @ Cl=0.4, Cd= | 0.005044
|  |  |  | @ Cl=0.6, Cd= | 0.0062688
alpha (deg) | Cl | Cd | Cm | Cl/Cd
-20 | -0.8295 | 0.2604 | 0.0759 | -3.1855
-19.5 | -0.8113 | 0.25342 | 0.0718 | -3.2014
-19 | -0.7927 | 0.24595 | 0.0677 | -3.223
-18.5 | -0.7755 | 0.23871 | 0.0636 | -3.2487
-18 | -0.7582 | 0.23168 | 0.0596 | -3.2726
-17.5 | -0.7413 | 0.22451 | 0.0556 | -3.3019
-17 | -0.7249 | 0.2172 | 0.0518 | -3.3375
-16.5 | -0.7086 | 0.20993 | 0.0481 | -3.3754
-16 | -0.6931 | 0.20249 | 0.0446 | -3.4229
-15.5 | -0.6785 | 0.19508 | 0.0412 | -3.4781
-15 | -0.6652 | 0.18762 | 0.0382 | -3.5455
-14.5 | -0.6526 | 0.18017 | 0.0353 | -3.6221
-14 | -0.6417 | 0.17259 | 0.0327 | -3.7181
-13.5 | -0.6381 | 0.16296 | 0.0299 | -3.9157
-13 | -0.634 | 0.15312 | 0.027 | -4.1405
-12.5 | -0.6278 | 0.1447 | 0.0241 | -4.3386
-12 | -0.6175 | 0.13782 | 0.0215 | -4.4805
-11.5 | -0.6077 | 0.13089 | 0.0189 | -4.6428
-11 | -0.5999 | 0.12326 | 0.016 | -4.8669
-10.5 | -0.5968 | 0.1143 | 0.0126 | -5.2213
-10 | -0.5925 | 0.1059 | 0.0091 | -5.5949
-9.5 | -0.5959 | 0.09565 | 0.0044 | -6.23
-9 | -0.6327 | 0.07815 | -0.0059 | -8.096
-8.5 | -0.653 | 0.0632 | -0.022 | -10.3323
-8 | -0.7631 | 0.01443 | -0.0383 | -52.8829
-7.5 | -0.7178 | 0.0117 | -0.0357 | -61.3504
-7 | -0.658 | 0.00948 | -0.0358 | -69.4093
-6.5 | -0.5913 | 0.00903 | -0.0368 | -65.4817
-6 | -0.5168 | 0.00811 | -0.0398 | -63.7238
-5.5 | -0.4584 | 0.00802 | -0.0392 | -57.1571
-5 | -0.4066 | 0.00698 | -0.0374 | -58.2521
-4.5 | -0.3514 | 0.00655 | -0.0364 | -53.6489
-4 | -0.2952 | 0.00617 | -0.0356 | -47.8444
-3.5 | -0.2382 | 0.0059 | -0.0351 | -40.3729
-3 | -0.1808 | 0.00579 | -0.0347 | -31.2263
-2.5 | -0.1235 | 0.00554 | -0.0344 | -22.2924
-2 | -0.0658 | 0.00545 | -0.0342 | -12.0734
-1.5 | -0.0084 | 0.00527 | -0.034 | -1.5939
-0.5 | 0.1044 | 0.00461 | -0.0335 | 22.6464
0 | 0.1609 | 0.00439 | -0.0334 | 36.6515
0.5 | 0.2169 | 0.00412 | -0.0331 | 52.6456
1 | 0.2703 | 0.00416 | -0.0325 | 64.976
1.5 | 0.3205 | 0.00419 | -0.0313 | 76.4916
2 | 0.3668 | 0.00469 | -0.029 | 78.209
2.5 | 0.4362 | 0.00543 | -0.0319 | 80.3315
3.5 | 0.5632 | 0.00612 | -0.0342 | 92.0261
4 | 0.6176 | 0.00634 | -0.0332 | 97.4132
4.5 | 0.6713 | 0.00678 | -0.032 | 99.0118
5 | 0.7243 | 0.0074 | -0.0307 | 97.8784
5.5 | 0.7783 | 0.00792 | -0.0295 | 98.2702
6 | 0.8316 | 0.00862 | -0.0282 | 96.4733
6.5 | 0.8805 | 0.01008 | -0.0261 | 87.3512
7 | 0.9383 | 0.01012 | -0.0255 | 92.7174
7.5 | 0.9957 | 0.0103 | -0.0247 | 96.6699
8 | 1.049 | 0.0112 | -0.0231 | 93.6607
8.5 | 1.0965 | 0.01306 | -0.0206 | 83.9587
10 | 0.9384 | 0.05884 | 0.0015 | 15.9483
10.5 | 0.9096 | 0.06855 | -0.0051 | 13.2691
11 | 0.8736 | 0.09082 | -0.0235 | 9.619
11.5 | 0.8431 | 0.10858 | -0.0334 | 7.7648
12 | 0.8263 | 0.123 | -0.0405 | 6.7179
12.5 | 0.8103 | 0.13881 | -0.0477 | 5.8375
13 | 0.8094 | 0.15089 | -0.0533 | 5.3642
13.5 | 0.8149 | 0.16139 | -0.0582 | 5.0493

## 79. Re 5M Mach 0.50 (1)
BIGFOIL.COM POLAR EXPORT
A6516-S
A6516-S |  |  |  | Cl Max: | 1.129 | at alpha= | 20 | deg
JavaFoil+Calcfoil stall+Eppler ext transition |  |  |  | L/D Max: | 89.477 | at alpha= | 4 | deg
Re: | 5000000 |  |  | Cd Min: | 0.00493 | at alpha= | 1.5 | deg
Mach: | 0.5 |  |  | Cl=0 at alpha= | -1.3955 | deg
|  |  |  | @ Cl=0.1, Cd= | 0.0056358
|  |  |  | @ Cl=0.4, Cd= | 0.0053546
|  |  |  | @ Cl=0.6, Cd= | 0.043055
alpha (deg) | Cl | Cd | Cm | Cl/Cd
-20 | -0.974 | 0.14796 | -0.015 | -6.583
-19.5 | -0.948 | 0.1527 | -0.015 | -6.211
-19 | -0.923 | 0.14339 | -0.015 | -6.436
-18.5 | -0.899 | 0.13183 | -0.016 | -6.818
-18 | -0.872 | 0.13817 | -0.015 | -6.31
-17.5 | -0.846 | 0.12916 | -0.015 | -6.547
-17 | -0.821 | 0.11883 | -0.015 | -6.908
-16.5 | -0.796 | 0.1201 | -0.016 | -6.628
-16 | -0.768 | 0.11524 | -0.015 | -6.668
-15.5 | -0.744 | 0.10505 | -0.016 | -7.085
-15 | -0.722 | 0.09535 | -0.017 | -7.571
-14.5 | -0.69 | 0.10538 | -0.015 | -6.552
-14 | -0.666 | 0.09391 | -0.015 | -7.088
-13.5 | -0.644 | 0.08369 | -0.017 | -7.692
-13 | -0.613 | 0.08944 | -0.015 | -6.853
-12.5 | -0.586 | 0.08383 | -0.015 | -6.996
-12 | -0.562 | 0.07584 | -0.016 | -7.406
-11.5 | -0.54 | 0.06742 | -0.017 | -8.004
-11 | -0.508 | 0.07253 | -0.015 | -7.002
-10.5 | -0.482 | 0.06648 | -0.015 | -7.255
-10 | -0.459 | 0.05879 | -0.017 | -7.808
-9.5 | -0.43 | 0.0598 | -0.015 | -7.187
-9 | -0.403 | 0.0564 | -0.015 | -7.148
-8.5 | -0.378 | 0.05151 | -0.016 | -7.331
-8 | -0.35 | 0.06646 | -0.013 | -5.26
-7.5 | -0.325 | 0.04692 | -0.016 | -6.918
-7 | -0.298 | 0.04399 | -0.016 | -6.779
-6.5 | -0.271 | 0.04273 | -0.015 | -6.346
-6 | -0.245 | 0.04068 | -0.015 | -6.013
-5.5 | -0.218 | 0.03834 | -0.015 | -5.688
-5 | -0.191 | 0.03707 | -0.015 | -5.166
-4.5 | -0.165 | 0.03522 | -0.014 | -4.683
-4 | -0.24 | 0.03298 | -0.015 | -7.289
-3.5 | -0.264 | 0.00718 | -0.033 | -36.709
-3 | -0.207 | 0.00694 | -0.034 | -29.762
-2.5 | -0.144 | 0.00673 | -0.034 | -21.458
-2 | -0.08 | 0.00655 | -0.034 | -12.18
-1.5 | -0.014 | 0.00646 | -0.034 | -2.142
-1 | 0.053 | 0.00565 | -0.035 | 9.322
-0.5 | 0.119 | 0.00563 | -0.035 | 21.199
0 | 0.186 | 0.00545 | -0.035 | 34.152
0.5 | 0.253 | 0.00547 | -0.036 | 46.204
1 | 0.319 | 0.00547 | -0.036 | 58.314
1.5 | 0.385 | 0.00493 | -0.036 | 78.036
2 | 0.45 | 0.00677 | -0.036 | 66.504
2.5 | 0.513 | 0.0069 | -0.037 | 74.44
3 | 0.574 | 0.00696 | -0.037 | 82.447
3.5 | 0.629 | 0.00723 | -0.037 | 87.076
4 | 0.676 | 0.00756 | -0.037 | 89.477
4.5 | 0.706 | 0.0079 | -0.038 | 89.414
5 | 0.691 | 0.00827 | -0.038 | 83.635
5.5 | 0.457 | 0.00877 | -0.038 | 52.071
6 | 0.489 | 0.00931 | -0.039 | 52.605
6.5 | 0.522 | 0.00974 | -0.039 | 53.639
7 | 0.555 | 0.01024 | -0.039 | 54.237
7.5 | 0.588 | 0.01088 | -0.039 | 54.07
8 | 0.503 | 0.04798 | -0.022 | 10.489
8.5 | 0.527 | 0.05178 | -0.02 | 10.184
9 | 0.553 | 0.05592 | -0.02 | 9.895
9.5 | 0.706 | 0.01404 | -0.04 | 50.309
10 | 0.605 | 0.06357 | -0.02 | 9.522
10.5 | 0.773 | 0.015 | -0.04 | 51.55
11 | 0.768 | 0.02173 | -0.038 | 35.349
11.5 | 0.686 | 0.0747 | -0.022 | 9.184
12 | 0.71 | 0.08359 | -0.021 | 8.493
12.5 | 0.757 | 0.06989 | -0.029 | 10.828
13 | 0.765 | 0.08771 | -0.023 | 8.718
13.5 | 0.79 | 0.09703 | -0.022 | 8.141
14 | 0.82 | 0.09305 | -0.025 | 8.811
14.5 | 0.842 | 0.1049 | -0.023 | 8.026
15 | 0.871 | 0.10038 | -0.025 | 8.679
15.5 | 0.894 | 0.11065 | -0.024 | 8.084
16 | 0.922 | 0.11794 | -0.025 | 7.814
16.5 | 0.947 | 0.11592 | -0.025 | 8.169
17 | 0.972 | 0.12801 | -0.025 | 7.592
17.5 | 1.001 | 0.12212 | -0.026 | 8.195
18 | 1.025 | 0.13195 | -0.026 | 7.766
18.5 | 1.05 | 0.14538 | -0.026 | 7.223
19 | 1.077 | 0.13779 | -0.027 | 7.815
19.5 | 1.101 | 0.14962 | -0.027 | 7.361
20 | 1.129 | 0.14514 | -0.028 | 7.778

## 80. Re 5M Mach 0.50 (2)
BIGFOIL.COM POLAR EXPORT
A6516-S
A6516-S |  |  |  | Cl Max: | 1.1072 | at alpha= | 20 | deg
XFOIL ncrit=9 |  |  |  | L/D Max: | 97.7642 | at alpha= | 3.5 | deg
Re: | 5000000 |  |  | Cd Min: | 0.00427 | at alpha= | 0.5 | deg
Mach: | 0.5 |  |  | Cl=0 at alpha= | -1.4226 | deg
|  |  |  | @ Cl=0.1, Cd= | 0.0048387
|  |  |  | @ Cl=0.4, Cd= | 0.0051115
|  |  |  | @ Cl=0.6, Cd= | 0.0062964
alpha (deg) | Cl | Cd | Cm | Cl/Cd
-20 | -0.913 | 0.28576 | 0.092 | -3.195
-19.5 | -0.8905 | 0.27702 | 0.087 | -3.2146
-19 | -0.8677 | 0.2678 | 0.0819 | -3.2401
-18.5 | -0.846 | 0.25918 | 0.0769 | -3.2641
-18 | -0.8242 | 0.25072 | 0.072 | -3.2873
-17.5 | -0.8026 | 0.24224 | 0.0672 | -3.3132
-17 | -0.7813 | 0.2337 | 0.0624 | -3.3432
-16.5 | -0.7601 | 0.22532 | 0.0578 | -3.3734
-16 | -0.7395 | 0.21687 | 0.0533 | -3.4099
-15.5 | -0.7192 | 0.20843 | 0.0489 | -3.4506
-15 | -0.6995 | 0.19992 | 0.0447 | -3.4989
-14.5 | -0.6827 | 0.1907 | 0.0403 | -3.58
-14 | -0.6652 | 0.1823 | 0.0364 | -3.6489
-13.5 | -0.6481 | 0.17418 | 0.0329 | -3.7209
-13 | -0.6334 | 0.16559 | 0.0294 | -3.8251
-12.5 | -0.6209 | 0.15694 | 0.0263 | -3.9563
-12 | -0.6082 | 0.14875 | 0.0234 | -4.0887
-11.5 | -0.5972 | 0.14089 | 0.0205 | -4.2388
-11 | -0.5849 | 0.1334 | 0.0178 | -4.3846
-10.5 | -0.575 | 0.1253 | 0.015 | -4.589
-10 | -0.5655 | 0.11712 | 0.012 | -4.8284
-9.5 | -0.5573 | 0.10885 | 0.0088 | -5.1199
-9 | -0.5514 | 0.10021 | 0.0052 | -5.5024
-8.5 | -0.5465 | 0.0916 | 0.0013 | -5.9662
-8 | -0.5415 | 0.08323 | -0.0029 | -6.5061
-7.5 | -0.538 | 0.07481 | -0.0076 | -7.1916
-7 | -0.5417 | 0.06609 | -0.0135 | -8.1964
-6.5 | -0.5383 | 0.05545 | -0.0259 | -9.7078
-6 | -0.5077 | 0.04234 | -0.0412 | -11.991
-5 | -0.4341 | 0.02034 | -0.0507 | -21.3422
-4.5 | -0.3937 | 0.01238 | -0.0476 | -31.8013
-4 | -0.3371 | 0.00857 | -0.0446 | -39.3349
-3.5 | -0.2738 | 0.00702 | -0.0424 | -39.0028
-3 | -0.2085 | 0.00616 | -0.0408 | -33.8474
-2.5 | -0.1422 | 0.00582 | -0.0397 | -24.433
-2 | -0.076 | 0.00556 | -0.039 | -13.6691
-1.5 | -0.01 | 0.00542 | -0.0385 | -1.845
-1 | 0.0546 | 0.00511 | -0.0381 | 10.6849
-0.5 | 0.1182 | 0.00473 | -0.0377 | 24.9894
0 | 0.182 | 0.0045 | -0.0374 | 40.4444
0.5 | 0.2457 | 0.00427 | -0.037 | 57.541
1 | 0.3061 | 0.00429 | -0.0363 | 71.352
2 | 0.4124 | 0.00522 | -0.0317 | 79.0038
2.5 | 0.4921 | 0.00564 | -0.0344 | 87.2518
3.5 | 0.6384 | 0.00653 | -0.0357 | 97.7642
4 | 0.6972 | 0.00746 | -0.0327 | 93.4584
4.5 | 0.7522 | 0.009 | -0.0288 | 83.5778
5 | 0.809 | 0.01079 | -0.025 | 74.9768
5.5 | 0.857 | 0.01511 | -0.0199 | 56.7174
6 | 0.8881 | 0.02285 | -0.0136 | 38.8665
6.5 | 0.9086 | 0.03013 | -0.0082 | 30.156
7 | 0.9082 | 0.0382 | -0.0035 | 23.7749
7.5 | 0.8813 | 0.04596 | 0.0011 | 19.1754
8 | 0.8462 | 0.05425 | -0.0006 | 15.5982
8.5 | 0.8242 | 0.06697 | -0.0119 | 12.307
9 | 0.8131 | 0.082 | -0.0235 | 9.9159
9.5 | 0.8032 | 0.09403 | -0.0303 | 8.542
10 | 0.7963 | 0.10563 | -0.0363 | 7.5386
10.5 | 0.7944 | 0.11682 | -0.0418 | 6.8002
11 | 0.7947 | 0.12835 | -0.0475 | 6.1917
11.5 | 0.8003 | 0.13912 | -0.0528 | 5.7526
12 | 0.8091 | 0.14965 | -0.058 | 5.4066
12.5 | 0.8207 | 0.16005 | -0.0632 | 5.1278
13 | 0.8339 | 0.17028 | -0.0684 | 4.8972
13.5 | 0.8495 | 0.18023 | -0.0735 | 4.7134
14 | 0.8661 | 0.19022 | -0.0786 | 4.5531
14.5 | 0.8842 | 0.19994 | -0.0836 | 4.4223
15 | 0.9032 | 0.20915 | -0.0887 | 4.3184
15.5 | 0.9231 | 0.21775 | -0.0936 | 4.2393
16 | 0.9411 | 0.2281 | -0.0991 | 4.1258
17 | 0.9824 | 0.24756 | -0.1094 | 3.9683
17.5 | 1.0032 | 0.25655 | -0.1146 | 3.9103
18.5 | 1.0438 | 0.27572 | -0.1254 | 3.7857
19 | 1.0649 | 0.28491 | -0.1307 | 3.7377
19.5 | 1.086 | 0.29409 | -0.136 | 3.6927
20 | 1.1072 | 0.30328 | -0.1414 | 3.6508

## 81. Re 6M Mach 0.00 (1)
BIGFOIL.COM POLAR EXPORT
A6516-S
A6516-S |  |  |  | Cl Max: | 0.778 | at alpha= | 7 | deg
JavaFoil+Calcfoil stall+Eppler ext transition |  |  |  | L/D Max: | 100.651 | at alpha= | 5.5 | deg
Re: | 6000000 |  |  | Cd Min: | 0.00481 | at alpha= | 2 | deg
Mach: | 0 |  |  | Cl=0 at alpha= | -1.3965 | deg
|  |  |  | @ Cl=0.1, Cd= | 0.0054295
|  |  |  | @ Cl=0.4, Cd= | 0.07461
|  |  |  | @ Cl=0.6, Cd= | 0.07461
alpha (deg) | Cl | Cd | Cm | Cl/Cd
-11.5 | -0.228 | 0.07285 | -0.012 | -3.132
-11 | -0.247 | 0.0682 | -0.012 | -3.615
-10.5 | -0.266 | 0.06484 | -0.012 | -4.095
-10 | -0.285 | 0.06078 | -0.013 | -4.687
-9.5 | -0.304 | 0.05759 | -0.013 | -5.275
-9 | -0.322 | 0.05449 | -0.013 | -5.904
-8.5 | -0.338 | 0.05143 | -0.013 | -6.562
-8 | -0.35 | 0.04859 | -0.013 | -7.206
-7.5 | -0.359 | 0.04564 | -0.013 | -7.855
-7 | -0.362 | 0.04253 | -0.014 | -8.504
-6.5 | -0.443 | 0.00759 | -0.028 | -58.317
-6 | -0.428 | 0.00754 | -0.028 | -56.834
-5.5 | -0.405 | 0.00731 | -0.028 | -55.452
-5 | -0.373 | 0.00708 | -0.028 | -52.69
-4.5 | -0.334 | 0.00695 | -0.028 | -47.986
-4 | -0.288 | 0.00676 | -0.029 | -42.534
-3.5 | -0.237 | 0.00662 | -0.029 | -35.748
-3 | -0.182 | 0.00647 | -0.029 | -28.134
-2.5 | -0.126 | 0.00634 | -0.029 | -19.898
-2 | -0.069 | 0.00623 | -0.03 | -11.122
-1.5 | -0.012 | 0.00612 | -0.03 | -1.959
-1 | 0.046 | 0.00542 | -0.03 | 8.408
-0.5 | 0.103 | 0.00543 | -0.03 | 19.029
0 | 0.161 | 0.00524 | -0.031 | 30.764
0.5 | 0.219 | 0.00524 | -0.031 | 41.713
1 | 0.276 | 0.00532 | -0.031 | 51.984
1.5 | 0.334 | 0.00498 | -0.031 | 67.061
2 | 0.391 | 0.00481 | -0.031 | 81.124
2.5 | 0.447 | 0.00649 | -0.032 | 68.803
3 | 0.502 | 0.00648 | -0.032 | 77.373
3.5 | 0.555 | 0.00648 | -0.032 | 85.712
4 | 0.607 | 0.00667 | -0.032 | 90.987
4.5 | 0.656 | 0.00684 | -0.033 | 95.924
5 | 0.702 | 0.00705 | -0.033 | 99.435
5.5 | 0.739 | 0.00734 | -0.033 | 100.651
6 | 0.763 | 0.00765 | -0.033 | 99.755
6.5 | 0.777 | 0.008 | -0.034 | 97.058
7 | 0.778 | 0.00837 | -0.034 | 92.877
7.5 | 0.767 | 0.00878 | -0.034 | 87.421
8 | 0.746 | 0.00918 | -0.034 | 81.331
8.5 | 0.716 | 0.00961 | -0.035 | 74.519
9 | 0.679 | 0.01 | -0.035 | 67.93
9.5 | 0.518 | 0.05342 | -0.02 | 9.705
10 | 0.481 | 0.05804 | -0.019 | 8.288
10.5 | 0.444 | 0.06245 | -0.019 | 7.107
11 | 0.408 | 0.06614 | -0.019 | 6.174
11.5 | 0.374 | 0.07014 | -0.019 | 5.335
12 | 0.342 | 0.07461 | -0.019 | 4.582

## 82. Re 6M Mach 0.00 (2)
BIGFOIL.COM POLAR EXPORT
A6516-S
A6516-S |  |  |  | Cl Max: | 1.4449 | at alpha= | 13.5 | deg
XFOIL ncrit=9 |  |  |  | L/D Max: | 110.531 | at alpha= | 8.5 | deg
Re: | 6000000 |  |  | Cd Min: | 0.00416 | at alpha= | 0.5 | deg
Mach: | 0 |  |  | Cl=0 at alpha= | -1.424 | deg
|  |  |  | @ Cl=0.1, Cd= | 0.0045441
|  |  |  | @ Cl=0.4, Cd= | 0.0051117
|  |  |  | @ Cl=0.6, Cd= | 0.0060041
alpha (deg) | Cl | Cd | Cm | Cl/Cd
-11.5 | -1.0672 | 0.01789 | -0.0381 | -59.6534
-11 | -1.0308 | 0.01455 | -0.0363 | -70.8454
-10.5 | -0.9875 | 0.0125 | -0.0349 | -79
-10 | -0.9414 | 0.01099 | -0.0336 | -85.6597
-9.5 | -0.8925 | 0.01018 | -0.0326 | -87.6719
-9 | -0.8421 | 0.00971 | -0.0318 | -86.725
-8.5 | -0.7913 | 0.00934 | -0.031 | -84.7216
-8 | -0.7409 | 0.00894 | -0.03 | -82.8747
-7.5 | -0.6846 | 0.00772 | -0.0306 | -88.6788
-6.5 | -0.557 | 0.00721 | -0.0346 | -77.2538
-6 | -0.4934 | 0.00727 | -0.0365 | -67.868
-5.5 | -0.4416 | 0.00741 | -0.0356 | -59.5951
-5 | -0.3917 | 0.00638 | -0.0344 | -61.395
-4.5 | -0.3385 | 0.00607 | -0.0339 | -55.7661
-4 | -0.2842 | 0.00583 | -0.0335 | -48.7479
-3 | -0.1744 | 0.00557 | -0.0332 | -31.3106
-2.5 | -0.1192 | 0.00535 | -0.033 | -22.2804
-1.5 | -0.0083 | 0.00511 | -0.0328 | -1.6243
-1 | 0.0463 | 0.00482 | -0.0326 | 9.6058
-0.5 | 0.1008 | 0.00454 | -0.0324 | 22.2026
0 | 0.1554 | 0.00433 | -0.0323 | 35.8891
0.5 | 0.2098 | 0.00416 | -0.0321 | 50.4327
1 | 0.2613 | 0.00437 | -0.0316 | 59.7941
1.5 | 0.3116 | 0.00448 | -0.0309 | 69.5536
2 | 0.3594 | 0.00485 | -0.0295 | 74.1031
2.5 | 0.4075 | 0.00516 | -0.0279 | 78.9729
3 | 0.4777 | 0.00546 | -0.0312 | 87.4908
3.5 | 0.5407 | 0.00579 | -0.0329 | 93.3851
4 | 0.5968 | 0.00599 | -0.0332 | 99.6327
4.5 | 0.649 | 0.00622 | -0.0325 | 104.3408
5 | 0.7006 | 0.0066 | -0.0316 | 106.1515
5.5 | 0.7521 | 0.00703 | -0.0308 | 106.9844
6 | 0.803 | 0.00761 | -0.0299 | 105.5191
6.5 | 0.851 | 0.0087 | -0.0285 | 97.8161
7 | 0.9018 | 0.00929 | -0.0278 | 97.0721
7.5 | 0.9559 | 0.00929 | -0.0277 | 102.8956
8 | 1.0095 | 0.00939 | -0.0276 | 107.508
8.5 | 1.0622 | 0.00961 | -0.0273 | 110.5307
9 | 1.1129 | 0.01012 | -0.0267 | 109.9704
9.5 | 1.1633 | 0.01065 | -0.0261 | 109.23
10 | 1.2109 | 0.01156 | -0.0251 | 104.7491
10.5 | 1.2569 | 0.01271 | -0.0238 | 98.8906
11 | 1.3008 | 0.0141 | -0.0223 | 92.2553
11.5 | 1.3425 | 0.0157 | -0.0206 | 85.5096
12 | 1.3812 | 0.01759 | -0.0186 | 78.5219
12.5 | 1.4135 | 0.02017 | -0.016 | 70.0793
13 | 1.4372 | 0.02345 | -0.0125 | 61.2878
13.5 | 1.4449 | 0.02786 | -0.0076 | 51.8629
14 | 1.4211 | 0.03264 | 0.0011 | 43.5386
14.5 | 1.3948 | 0.03772 | 0.0063 | 36.9777
15 | 1.353 | 0.04686 | 0.0058 | 28.8732
15.5 | 1.3059 | 0.06013 | -0.001 | 21.7179
16 | 1.257 | 0.07768 | -0.0129 | 16.1818

## 83. Re 6M Mach 0.10 (1)
BIGFOIL.COM POLAR EXPORT
A6516-S
A6516-S |  |  |  | Cl Max: | 0.774 | at alpha= | 6.5 | deg
JavaFoil+Calcfoil stall+Eppler ext transition |  |  |  | L/D Max: | 100.262 | at alpha= | 5.5 | deg
Re: | 6000000 |  |  | Cd Min: | 0.00482 | at alpha= | 2 | deg
Mach: | 0.1 |  |  | Cl=0 at alpha= | -1.3965 | deg
|  |  |  | @ Cl=0.1, Cd= | 0.0054307
|  |  |  | @ Cl=0.4, Cd= | 0.06983
|  |  |  | @ Cl=0.6, Cd= | 0.06983
alpha (deg) | Cl | Cd | Cm | Cl/Cd
-11 | -0.216 | 0.06863 | -0.012 | -3.144
-10.5 | -0.237 | 0.06473 | -0.012 | -3.66
-10 | -0.259 | 0.06105 | -0.013 | -4.237
-9.5 | -0.28 | 0.05783 | -0.013 | -4.849
-9 | -0.301 | 0.05465 | -0.013 | -5.516
-8.5 | -0.321 | 0.05168 | -0.013 | -6.204
-8 | -0.337 | 0.04869 | -0.013 | -6.916
-7.5 | -0.348 | 0.0459 | -0.013 | -7.589
-7 | -0.354 | 0.04288 | -0.014 | -8.262
-6.5 | -0.357 | 0.03756 | -0.017 | -9.5
-6 | -0.426 | 0.00755 | -0.028 | -56.398
-5.5 | -0.404 | 0.00733 | -0.028 | -55.158
-5 | -0.373 | 0.00709 | -0.028 | -52.634
-4.5 | -0.334 | 0.00696 | -0.029 | -48.018
-4 | -0.289 | 0.00677 | -0.029 | -42.661
-3.5 | -0.238 | 0.00664 | -0.029 | -35.772
-3 | -0.183 | 0.00648 | -0.029 | -28.252
-2.5 | -0.127 | 0.00635 | -0.03 | -19.969
-2 | -0.07 | 0.00625 | -0.03 | -11.141
-1.5 | -0.012 | 0.00614 | -0.03 | -1.965
-1 | 0.046 | 0.00544 | -0.03 | 8.43
-0.5 | 0.104 | 0.00543 | -0.03 | 19.122
0 | 0.162 | 0.00524 | -0.031 | 30.87
0.5 | 0.22 | 0.00524 | -0.031 | 41.943
1 | 0.278 | 0.00532 | -0.031 | 52.262
1.5 | 0.335 | 0.00499 | -0.031 | 67.267
2 | 0.393 | 0.00482 | -0.032 | 81.407
2.5 | 0.449 | 0.0065 | -0.032 | 69.036
3 | 0.504 | 0.0065 | -0.032 | 77.601
3.5 | 0.558 | 0.00651 | -0.032 | 85.71
4 | 0.61 | 0.00669 | -0.033 | 91.129
4.5 | 0.659 | 0.00687 | -0.033 | 95.903
5 | 0.704 | 0.0071 | -0.033 | 99.18
5.5 | 0.741 | 0.00739 | -0.033 | 100.262
6 | 0.764 | 0.00769 | -0.034 | 99.355
6.5 | 0.774 | 0.00804 | -0.034 | 96.384
7 | 0.772 | 0.00843 | -0.034 | 91.572
7.5 | 0.758 | 0.00883 | -0.034 | 85.825
8 | 0.731 | 0.00926 | -0.034 | 79.011
8.5 | 0.696 | 0.00966 | -0.035 | 71.995
9 | 0.53 | 0.05109 | -0.02 | 10.367
9.5 | 0.49 | 0.05513 | -0.019 | 8.885
10 | 0.45 | 0.05833 | -0.019 | 7.715
10.5 | 0.409 | 0.06304 | -0.018 | 6.485
11 | 0.37 | 0.06659 | -0.019 | 5.557
11.5 | 0.334 | 0.06983 | -0.019 | 4.778

## 84. Re 6M Mach 0.10 (2)
BIGFOIL.COM POLAR EXPORT
A6516-S
A6516-S |  |  |  | Cl Max: | 1.3946 | at alpha= | 12.5 | deg
XFOIL ncrit=9 |  |  |  | L/D Max: | 110.776 | at alpha= | 8.5 | deg
Re: | 6000000 |  |  | Cd Min: | 0.00417 | at alpha= | 0.5 | deg
Mach: | 0.1 |  |  | Cl=0 at alpha= | -1.4236 | deg
|  |  |  | @ Cl=0.1, Cd= | 0.0045564
|  |  |  | @ Cl=0.4, Cd= | 0.0051199
|  |  |  | @ Cl=0.6, Cd= | 0.0059989
alpha (deg) | Cl | Cd | Cm | Cl/Cd
-12 | -0.901 | 0.06769 | -0.0186 | -13.3107
-11.5 | -1.0176 | 0.03018 | -0.0423 | -33.7177
-11 | -1.0283 | 0.01771 | -0.0391 | -58.0632
-10.5 | -0.9918 | 0.01408 | -0.0371 | -70.4403
-10 | -0.9474 | 0.01201 | -0.0355 | -78.8843
-9.5 | -0.9001 | 0.01058 | -0.034 | -85.0756
-9 | -0.8497 | 0.00991 | -0.0329 | -85.7417
-8.5 | -0.7982 | 0.00948 | -0.032 | -84.1983
-7.5 | -0.69 | 0.00795 | -0.0313 | -86.7925
-7 | -0.627 | 0.00744 | -0.033 | -84.2742
-6.5 | -0.5609 | 0.00725 | -0.0353 | -77.3655
-6 | -0.4972 | 0.00728 | -0.0369 | -68.2967
-5.5 | -0.4449 | 0.00741 | -0.0359 | -60.0405
-5 | -0.3944 | 0.00644 | -0.0348 | -61.2422
-4.5 | -0.3407 | 0.00611 | -0.0342 | -55.761
-4 | -0.2861 | 0.00585 | -0.0338 | -48.906
-3.5 | -0.231 | 0.00565 | -0.0335 | -40.885
-2.5 | -0.1199 | 0.00536 | -0.0332 | -22.3694
-1.5 | -0.0084 | 0.00512 | -0.033 | -1.6406
-1 | 0.0466 | 0.00482 | -0.0328 | 9.668
-0.5 | 0.1013 | 0.00455 | -0.0326 | 22.2637
0 | 0.1563 | 0.00434 | -0.0325 | 36.0138
0.5 | 0.211 | 0.00417 | -0.0323 | 50.5995
1 | 0.2627 | 0.00438 | -0.0317 | 59.9772
1.5 | 0.3133 | 0.00449 | -0.031 | 69.7773
2 | 0.3613 | 0.00488 | -0.0297 | 74.0369
2.5 | 0.4097 | 0.00518 | -0.028 | 79.0927
3 | 0.4804 | 0.00546 | -0.0314 | 87.9853
3.5 | 0.5438 | 0.0058 | -0.0331 | 93.7586
4 | 0.6003 | 0.006 | -0.0332 | 100.05
4.5 | 0.6528 | 0.00625 | -0.0325 | 104.448
5 | 0.7047 | 0.00664 | -0.0316 | 106.1295
5.5 | 0.7566 | 0.00708 | -0.0307 | 106.8644
6 | 0.8077 | 0.00771 | -0.0297 | 104.7601
6.5 | 0.8531 | 0.00932 | -0.0278 | 91.5343
7 | 0.9081 | 0.00928 | -0.0276 | 97.8556
7.5 | 0.9628 | 0.00929 | -0.0275 | 103.6383
8 | 1.0169 | 0.0094 | -0.0272 | 108.1809
8.5 | 1.0701 | 0.00966 | -0.0268 | 110.7764
9 | 1.121 | 0.01027 | -0.026 | 109.1529
9.5 | 1.171 | 0.01099 | -0.0251 | 106.5514
10 | 1.2184 | 0.01209 | -0.0238 | 100.7775
10.5 | 1.2639 | 0.01344 | -0.0222 | 94.0402
11 | 1.3061 | 0.01522 | -0.0202 | 85.8147
11.5 | 1.3447 | 0.01741 | -0.0179 | 77.2372
12 | 1.3771 | 0.02026 | -0.015 | 67.9714
12.5 | 1.3946 | 0.02471 | -0.0108 | 56.4387
13 | 1.3843 | 0.03137 | -0.0044 | 44.1281
13.5 | 1.3082 | 0.04074 | 0.0064 | 32.1109
14 | 1.2148 | 0.05662 | 0.0034 | 21.4553
14.5 | 1.1969 | 0.06615 | -0.0027 | 18.0937
15 | 1.1587 | 0.08253 | -0.0148 | 14.0397
15.5 | 0.8501 | 0.19297 | -0.0722 | 4.4053
16 | 0.8649 | 0.19993 | -0.0762 | 4.326
17 | 0.8897 | 0.21826 | -0.0855 | 4.0763
17.5 | 0.8997 | 0.22935 | -0.0906 | 3.9228

## 85. Re 6M Mach 0.25 (1)
BIGFOIL.COM POLAR EXPORT
A6516-S
A6516-S |  |  |  | Cl Max: | 0.76 | at alpha= | 6 | deg
JavaFoil+Calcfoil stall+Eppler ext transition |  |  |  | L/D Max: | 98.745 | at alpha= | 5.5 | deg
Re: | 6000000 |  |  | Cd Min: | 0.00485 | at alpha= | 2 | deg
Mach: | 0.25 |  |  | Cl=0 at alpha= | -1.3983 | deg
|  |  |  | @ Cl=0.1, Cd= | 0.06866
|  |  |  | @ Cl=0.4, Cd= | 0.06866
|  |  |  | @ Cl=0.6, Cd= | 0.06866
alpha (deg) | Cl | Cd | Cm | Cl/Cd
-10.5 | -0.051 | 0.06594 | -0.013 | -0.772
-10 | -0.048 | 0.06225 | -0.013 | -0.774
-9.5 | -0.045 | 0.05889 | -0.013 | -0.771
-9 | -0.089 | 0.05571 | -0.013 | -1.606
-8.5 | -0.161 | 0.05256 | -0.013 | -3.062
-8 | -0.214 | 0.04985 | -0.013 | -4.296
-7.5 | -0.258 | 0.04706 | -0.013 | -5.483
-7 | -0.292 | 0.04409 | -0.013 | -6.621
-6.5 | -0.314 | 0.04135 | -0.014 | -7.587
-6 | -0.322 | 0.03865 | -0.015 | -8.343
-5.5 | -0.393 | 0.00743 | -0.029 | -52.921
-5 | -0.372 | 0.00723 | -0.029 | -51.463
-4.5 | -0.338 | 0.00708 | -0.029 | -47.717
-4 | -0.294 | 0.00685 | -0.03 | -42.935
-3.5 | -0.243 | 0.0067 | -0.03 | -36.293
-3 | -0.188 | 0.00653 | -0.03 | -28.712
-2.5 | -0.13 | 0.00638 | -0.03 | -20.381
-2 | -0.072 | 0.00629 | -0.031 | -11.382
-1.5 | -0.012 | 0.00616 | -0.031 | -2.011
-1 | 0.047 | 0.00545 | -0.031 | 8.646
-0.5 | 0.107 | 0.00546 | -0.031 | 19.549
0 | 0.166 | 0.00534 | -0.032 | 31.137
0.5 | 0.226 | 0.00532 | -0.032 | 42.505
1 | 0.285 | 0.00534 | -0.032 | 53.417
1.5 | 0.345 | 0.00512 | -0.032 | 67.308
2 | 0.403 | 0.00485 | -0.032 | 83.178
2.5 | 0.461 | 0.00657 | -0.033 | 70.202
3 | 0.517 | 0.00659 | -0.033 | 78.489
3.5 | 0.572 | 0.0066 | -0.033 | 86.668
4 | 0.624 | 0.00682 | -0.033 | 91.483
4.5 | 0.673 | 0.00702 | -0.034 | 95.847
5 | 0.716 | 0.00728 | -0.034 | 98.406
5.5 | 0.748 | 0.00758 | -0.034 | 98.745
6 | 0.76 | 0.00814 | -0.034 | 93.285
6.5 | 0.752 | 0.00834 | -0.035 | 90.183
7 | 0.723 | 0.00874 | -0.035 | 82.656
7.5 | 0.671 | 0.00915 | -0.035 | 73.338
8 | 0.484 | 0.04738 | -0.018 | 10.212
8.5 | 0.413 | 0.04976 | -0.019 | 8.301
9 | 0.331 | 0.05303 | -0.019 | 6.237
9.5 | 0.239 | 0.05632 | -0.019 | 4.252
10 | 0.12 | 0.05954 | -0.02 | 2.014
10.5 | 0.067 | 0.0644 | -0.019 | 1.037
11 | 0.07 | 0.06866 | -0.019 | 1.012

## 86. Re 6M Mach 0.25 (2)
BIGFOIL.COM POLAR EXPORT
A6516-S
A6516-S |  |  |  | Cl Max: | 1.1459 | at alpha= | 9 | deg
XFOIL ncrit=9 |  |  |  | L/D Max: | 105.448 | at alpha= | 7.5 | deg
Re: | 6000000 |  |  | Cd Min: | 0.00419 | at alpha= | 0.5 | deg
Mach: | 0.25 |  |  | Cl=0 at alpha= | -1.4234 | deg
|  |  |  | @ Cl=0.1, Cd= | 0.0045835
|  |  |  | @ Cl=0.4, Cd= | 0.0051266
|  |  |  | @ Cl=0.6, Cd= | 0.0059969
alpha (deg) | Cl | Cd | Cm | Cl/Cd
-13.5 | -0.6415 | 0.16342 | 0.0309 | -3.9255
-12 | -0.6228 | 0.13715 | 0.0221 | -4.541
-11.5 | -0.6134 | 0.13002 | 0.0194 | -4.7177
-11 | -0.6059 | 0.12232 | 0.0164 | -4.9534
-10.5 | -0.6051 | 0.11271 | 0.0127 | -5.3686
-9.5 | -0.638 | 0.08613 | -0.0003 | -7.4074
-9 | -0.6738 | 0.0704 | -0.0125 | -9.571
-8.5 | -0.8103 | 0.01674 | -0.0404 | -48.405
-8 | -0.7759 | 0.01152 | -0.0371 | -67.3524
-7.5 | -0.7183 | 0.01013 | -0.0362 | -70.9082
-7 | -0.6536 | 0.00857 | -0.037 | -76.266
-6.5 | -0.5822 | 0.00795 | -0.0391 | -73.2327
-6 | -0.5186 | 0.00754 | -0.0395 | -68.7798
-5.5 | -0.4631 | 0.00754 | -0.0382 | -61.4191
-5 | -0.4083 | 0.00702 | -0.0371 | -58.1624
-4.5 | -0.3532 | 0.00635 | -0.0361 | -55.622
-4 | -0.2964 | 0.00599 | -0.0354 | -49.4825
-3.5 | -0.2392 | 0.00573 | -0.0349 | -41.7452
-3 | -0.1816 | 0.0056 | -0.0346 | -32.4286
-2.5 | -0.124 | 0.0054 | -0.0343 | -22.963
-2 | -0.0663 | 0.0053 | -0.0341 | -12.5094
-1.5 | -0.0087 | 0.00515 | -0.034 | -1.6893
-1 | 0.0481 | 0.00486 | -0.0338 | 9.8971
-0.5 | 0.1044 | 0.00456 | -0.0335 | 22.8947
0 | 0.161 | 0.00435 | -0.0334 | 37.0115
0.5 | 0.2175 | 0.00419 | -0.0332 | 51.9093
1 | 0.2707 | 0.0044 | -0.0326 | 61.5227
2 | 0.3718 | 0.00498 | -0.0303 | 74.6586
2.5 | 0.4218 | 0.00524 | -0.0285 | 80.4962
3 | 0.4954 | 0.00552 | -0.032 | 89.7464
3.5 | 0.561 | 0.00585 | -0.0336 | 95.8974
4 | 0.6194 | 0.00607 | -0.0336 | 102.0428
4.5 | 0.6734 | 0.00644 | -0.0325 | 104.5652
5 | 0.7272 | 0.00691 | -0.0313 | 105.2388
5.5 | 0.7809 | 0.00747 | -0.03 | 104.5382
6 | 0.8312 | 0.00863 | -0.0281 | 96.3152
6.5 | 0.8845 | 0.00937 | -0.0268 | 94.397
7 | 0.9427 | 0.00938 | -0.0262 | 100.5011
7.5 | 1.0007 | 0.00949 | -0.0255 | 105.4478
8 | 1.0547 | 0.01028 | -0.0239 | 102.5973
8.5 | 1.1053 | 0.01161 | -0.0218 | 95.2024
9 | 1.1459 | 0.01468 | -0.0183 | 78.0586
9.5 | 1.0682 | 0.03946 | -0.006 | 27.0705
10 | 0.9959 | 0.05299 | 0.0017 | 18.7941
10.5 | 0.9643 | 0.05958 | 0.0018 | 16.185
11 | 0.9254 | 0.07303 | -0.0088 | 12.6715
11.5 | 0.9028 | 0.09274 | -0.0242 | 9.7347
12 | 0.881 | 0.10781 | -0.0326 | 8.1718
13 | 0.81 | 0.15047 | -0.0529 | 5.3831
13.5 | 0.815 | 0.16113 | -0.0578 | 5.058
14 | 0.8226 | 0.17151 | -0.0628 | 4.7962

## 87. Re 6M Mach 0.50 (1)
BIGFOIL.COM POLAR EXPORT
A6516-S
A6516-S |  |  |  | Cl Max: | 1.133 | at alpha= | 20 | deg
JavaFoil+Calcfoil stall+Eppler ext transition |  |  |  | L/D Max: | 91.435 | at alpha= | 4 | deg
Re: | 6000000 |  |  | Cd Min: | 0.00545 | at alpha= | 0.5 | deg
Mach: | 0.5 |  |  | Cl=0 at alpha= | -1.3955 | deg
|  |  |  | @ Cl=0.1, Cd= | 0.0055699
|  |  |  | @ Cl=0.4, Cd= | 0.0058785
|  |  |  | @ Cl=0.6, Cd= | 0.010861
alpha (deg) | Cl | Cd | Cm | Cl/Cd
-20 | -0.975 | 0.146 | -0.015 | -6.676
-19.5 | -0.949 | 0.15113 | -0.015 | -6.28
-19 | -0.923 | 0.14059 | -0.015 | -6.568
-18.5 | -0.901 | 0.12891 | -0.016 | -6.986
-18 | -0.873 | 0.13532 | -0.015 | -6.449
-17.5 | -0.847 | 0.12667 | -0.015 | -6.683
-17 | -0.824 | 0.11513 | -0.016 | -7.157
-16.5 | -0.797 | 0.11783 | -0.016 | -6.764
-16 | -0.769 | 0.11365 | -0.015 | -6.764
-15.5 | -0.747 | 0.10207 | -0.016 | -7.315
-15 | -0.726 | 0.09085 | -0.018 | -7.991
-14.5 | -0.691 | 0.1033 | -0.015 | -6.686
-14 | -0.667 | 0.09192 | -0.016 | -7.254
-13.5 | -0.647 | 0.08 | -0.018 | -8.089
-13 | -0.613 | 0.088 | -0.015 | -6.97
-12.5 | -0.587 | 0.08213 | -0.015 | -7.15
-12 | -0.564 | 0.07321 | -0.017 | -7.707
-11.5 | -0.546 | 0.06184 | -0.019 | -8.828
-11 | -0.508 | 0.07139 | -0.015 | -7.119
-10.5 | -0.483 | 0.0652 | -0.015 | -7.403
-10 | -0.462 | 0.05567 | -0.019 | -8.304
-9.5 | -0.43 | 0.05908 | -0.016 | -7.282
-9 | -0.404 | 0.0556 | -0.015 | -7.26
-8.5 | -0.38 | 0.0493 | -0.018 | -7.716
-8 | -0.35 | 0.05449 | -0.014 | -6.416
-7.5 | -0.325 | 0.04591 | -0.017 | -7.088
-7 | -0.301 | 0.04167 | -0.018 | -7.215
-6.5 | -0.272 | 0.04211 | -0.016 | -6.447
-6 | -0.245 | 0.04019 | -0.015 | -6.094
-5.5 | -0.218 | 0.03774 | -0.016 | -5.787
-5 | -0.192 | 0.03671 | -0.015 | -5.219
-4.5 | -0.165 | 0.03493 | -0.015 | -4.726
-4 | -0.299 | 0.00723 | -0.033 | -41.298
-3.5 | -0.264 | 0.00704 | -0.033 | -37.41
-3 | -0.207 | 0.0068 | -0.034 | -30.4
-2.5 | -0.144 | 0.00657 | -0.034 | -21.977
-2 | -0.08 | 0.00643 | -0.034 | -12.4
-1.5 | -0.014 | 0.00629 | -0.034 | -2.199
-1 | 0.053 | 0.00552 | -0.035 | 9.539
-0.5 | 0.119 | 0.00559 | -0.035 | 21.344
0 | 0.186 | 0.00547 | -0.035 | 33.994
0.5 | 0.253 | 0.00545 | -0.036 | 46.341
1 | 0.319 | 0.00554 | -0.036 | 57.597
1.5 | 0.385 | 0.00562 | -0.036 | 68.567
2 | 0.45 | 0.00674 | -0.036 | 66.735
2.5 | 0.513 | 0.00691 | -0.037 | 74.284
3 | 0.574 | 0.00699 | -0.037 | 82.061
3.5 | 0.629 | 0.0071 | -0.037 | 88.655
4 | 0.676 | 0.00739 | -0.037 | 91.435
4.5 | 0.706 | 0.00775 | -0.038 | 91.162
5 | 0.691 | 0.00813 | -0.038 | 85.006
5.5 | 0.457 | 0.00852 | -0.038 | 53.578
6 | 0.489 | 0.00905 | -0.039 | 54.108
6.5 | 0.522 | 0.0095 | -0.039 | 54.969
7 | 0.555 | 0.01011 | -0.039 | 54.931
7.5 | 0.588 | 0.01057 | -0.039 | 55.643
8 | 0.621 | 0.01137 | -0.04 | 54.612
8.5 | 0.654 | 0.01198 | -0.04 | 54.547
9 | 0.561 | 0.05153 | -0.025 | 10.883
9.5 | 0.715 | 0.01327 | -0.04 | 53.899
10 | 0.606 | 0.06252 | -0.021 | 9.7
10.5 | 0.776 | 0.01434 | -0.041 | 54.134
11 | 0.787 | 0.01765 | -0.04 | 44.598
11.5 | 0.689 | 0.07243 | -0.023 | 9.507
12 | 0.711 | 0.08175 | -0.021 | 8.692
12.5 | 0.833 | 0.03233 | -0.038 | 25.782
13 | 0.768 | 0.08503 | -0.024 | 9.03
13.5 | 0.791 | 0.09525 | -0.023 | 8.304
14 | 0.827 | 0.0878 | -0.027 | 9.414
14.5 | 0.843 | 0.10271 | -0.024 | 8.207
15 | 0.879 | 0.09446 | -0.027 | 9.309
15.5 | 0.896 | 0.10876 | -0.024 | 8.234
16 | 0.923 | 0.11627 | -0.025 | 7.938
16.5 | 0.951 | 0.11299 | -0.026 | 8.413
17 | 0.973 | 0.12655 | -0.025 | 7.685
17.5 | 1.009 | 0.11589 | -0.028 | 8.706
18 | 1.026 | 0.12996 | -0.026 | 7.894
18.5 | 1.051 | 0.14215 | -0.026 | 7.39
19 | 1.08 | 0.13478 | -0.028 | 8.013
19.5 | 1.102 | 0.14698 | -0.027 | 7.498
20 | 1.133 | 0.14123 | -0.029 | 8.023

## 88. Re 6M Mach 0.50 (2)
BIGFOIL.COM POLAR EXPORT
A6516-S
A6516-S |  |  |  | Cl Max: | 1.1069 | at alpha= | 20 | deg
XFOIL ncrit=9 |  |  |  | L/D Max: | 102.818 | at alpha= | 3.5 | deg
Re: | 6000000 |  |  | Cd Min: | 0.00428 | at alpha= | 0.5 | deg
Mach: | 0.5 |  |  | Cl=0 at alpha= | -1.4208 | deg
|  |  |  | @ Cl=0.1, Cd= | 0.004766
|  |  |  | @ Cl=0.4, Cd= | 0.0052344
|  |  |  | @ Cl=0.6, Cd= | 0.0060226
alpha (deg) | Cl | Cd | Cm | Cl/Cd
-4 | -0.3401 | 0.00789 | -0.0443 | -43.1052
-3 | -0.2096 | 0.00591 | -0.0406 | -35.4653
-2.5 | -0.1427 | 0.00566 | -0.0397 | -25.212
-2 | -0.0764 | 0.0054 | -0.0389 | -14.1481
-1.5 | -0.0103 | 0.00527 | -0.0385 | -1.9545
-1 | 0.0547 | 0.00503 | -0.0381 | 10.8748
-0.5 | 0.1182 | 0.00466 | -0.0377 | 25.3648
0 | 0.1821 | 0.00443 | -0.0374 | 41.1061
0.5 | 0.2462 | 0.00428 | -0.0371 | 57.5234
1 | 0.3064 | 0.00451 | -0.0363 | 67.9379
1.5 | 0.3633 | 0.00484 | -0.035 | 75.062
2 | 0.4182 | 0.00543 | -0.0331 | 77.0166
2.5 | 0.4762 | 0.00544 | -0.0307 | 87.5368
3 | 0.5625 | 0.00584 | -0.0345 | 96.3185
3.5 | 0.6385 | 0.00621 | -0.0356 | 102.818
4 | 0.7006 | 0.00705 | -0.0333 | 99.3759
4.5 | 0.7563 | 0.00848 | -0.0295 | 89.1863
5 | 0.8146 | 0.00994 | -0.0258 | 81.9517
5.5 | 0.86 | 0.01459 | -0.0202 | 58.9445
6 | 0.8932 | 0.02186 | -0.0141 | 40.86
6.5 | 0.9133 | 0.02931 | -0.0085 | 31.16
7 | 0.9103 | 0.03787 | -0.0035 | 24.0375
7.5 | 0.8866 | 0.04555 | 0.0011 | 19.4643
8 | 0.8501 | 0.05368 | 0 | 15.8364
8.5 | 0.8292 | 0.06599 | -0.011 | 12.5655
9 | 0.8169 | 0.08154 | -0.0234 | 10.0184
9.5 | 0.8066 | 0.09347 | -0.0301 | 8.6295
10 | 0.7988 | 0.10508 | -0.0359 | 7.6018
10.5 | 0.7956 | 0.11642 | -0.0415 | 6.8339
11 | 0.7951 | 0.12809 | -0.0471 | 6.2074
11.5 | 0.8007 | 0.13884 | -0.0524 | 5.7671
12 | 0.8096 | 0.14937 | -0.0576 | 5.4201
12.5 | 0.8205 | 0.15997 | -0.0629 | 5.1291
13 | 0.8339 | 0.1702 | -0.0681 | 4.8995
13.5 | 0.8492 | 0.18022 | -0.0732 | 4.712
14 | 0.8659 | 0.19012 | -0.0784 | 4.5545
14.5 | 0.8843 | 0.19948 | -0.0834 | 4.433
15 | 0.9036 | 0.20838 | -0.0883 | 4.3363
15.5 | 0.9224 | 0.21773 | -0.0935 | 4.2364
16 | 0.9417 | 0.22784 | -0.0988 | 4.1332
16.5 | 0.9615 | 0.23776 | -0.104 | 4.044
17 | 0.9806 | 0.24782 | -0.1095 | 3.9569
17.5 | 1.0014 | 0.25728 | -0.1147 | 3.8923
18 | 1.0224 | 0.26668 | -0.12 | 3.8338
18.5 | 1.0435 | 0.27592 | -0.1253 | 3.7819
19 | 1.0646 | 0.2851 | -0.1306 | 3.7341
19.5 | 1.0857 | 0.29428 | -0.136 | 3.6893
20 | 1.1069 | 0.30348 | -0.1414 | 3.6474

## 89. Re 7M Mach 0.00 (1)
BIGFOIL.COM POLAR EXPORT
A6516-S
A6516-S |  |  |  | Cl Max: | 0.778 | at alpha= | 7 | deg
JavaFoil+Calcfoil stall+Eppler ext transition |  |  |  | L/D Max: | 102.609 | at alpha= | 5.5 | deg
Re: | 7000000 |  |  | Cd Min: | 0.0051 | at alpha= | 2 | deg
Mach: | 0 |  |  | Cl=0 at alpha= | -1.3965 | deg
|  |  |  | @ Cl=0.1, Cd= | 0.0053874
|  |  |  | @ Cl=0.4, Cd= | 0.07281
|  |  |  | @ Cl=0.6, Cd= | 0.07281
alpha (deg) | Cl | Cd | Cm | Cl/Cd
-12 | -0.211 | 0.07609 | -0.012 | -2.772
-11.5 | -0.228 | 0.07203 | -0.012 | -3.169
-11 | -0.247 | 0.06762 | -0.013 | -3.649
-10.5 | -0.266 | 0.06419 | -0.013 | -4.139
-10 | -0.285 | 0.0604 | -0.013 | -4.721
-9.5 | -0.304 | 0.05701 | -0.013 | -5.334
-9 | -0.322 | 0.05409 | -0.013 | -5.952
-8.5 | -0.338 | 0.05096 | -0.013 | -6.632
-8 | -0.351 | 0.04791 | -0.014 | -7.319
-7.5 | -0.359 | 0.0448 | -0.014 | -8.021
-7 | -0.448 | 0.00769 | -0.027 | -58.224
-6.5 | -0.443 | 0.00758 | -0.028 | -58.397
-6 | -0.428 | 0.00738 | -0.028 | -58.028
-5.5 | -0.405 | 0.00716 | -0.028 | -56.568
-5 | -0.373 | 0.00702 | -0.028 | -53.146
-4.5 | -0.334 | 0.0068 | -0.028 | -49.056
-4 | -0.288 | 0.00665 | -0.029 | -43.239
-3.5 | -0.237 | 0.0065 | -0.029 | -36.381
-3 | -0.182 | 0.00634 | -0.029 | -28.74
-2.5 | -0.126 | 0.00625 | -0.029 | -20.191
-2 | -0.069 | 0.00612 | -0.03 | -11.335
-1.5 | -0.012 | 0.00601 | -0.03 | -1.995
-1 | 0.046 | 0.00534 | -0.03 | 8.535
-0.5 | 0.103 | 0.00539 | -0.03 | 19.168
0 | 0.161 | 0.00526 | -0.031 | 30.6
0.5 | 0.219 | 0.00534 | -0.031 | 40.95
1 | 0.276 | 0.00535 | -0.031 | 51.65
1.5 | 0.334 | 0.00542 | -0.031 | 61.569
2 | 0.391 | 0.0051 | -0.031 | 76.534
2.5 | 0.447 | 0.00643 | -0.032 | 69.407
3 | 0.502 | 0.00654 | -0.032 | 76.745
3.5 | 0.555 | 0.00656 | -0.032 | 84.608
4 | 0.607 | 0.00657 | -0.032 | 92.377
4.5 | 0.656 | 0.00677 | -0.033 | 96.855
5 | 0.702 | 0.00696 | -0.033 | 100.767
5.5 | 0.739 | 0.0072 | -0.033 | 102.609
6 | 0.763 | 0.00747 | -0.033 | 102.24
6.5 | 0.777 | 0.00781 | -0.034 | 99.491
7 | 0.778 | 0.00818 | -0.034 | 95.05
7.5 | 0.767 | 0.00856 | -0.034 | 89.603
8 | 0.746 | 0.00896 | -0.034 | 83.3
8.5 | 0.716 | 0.00938 | -0.035 | 76.363
9 | 0.679 | 0.0098 | -0.035 | 69.347
9.5 | 0.638 | 0.01034 | -0.035 | 61.724
10 | 0.59 | 0.01118 | -0.035 | 52.806
10.5 | 0.52 | 0.01619 | -0.033 | 32.088
11 | 0.414 | 0.05981 | -0.023 | 6.926
11.5 | 0.376 | 0.0683 | -0.02 | 5.498
12 | 0.343 | 0.07281 | -0.02 | 4.71

## 90. Re 7M Mach 0.00 (2)
BIGFOIL.COM POLAR EXPORT
A6516-S
A6516-S |  |  |  | Cl Max: | 1.4229 | at alpha= | 13 | deg
XFOIL ncrit=9 |  |  |  | L/D Max: | 116.234 | at alpha= | 8.5 | deg
Re: | 7000000 |  |  | Cd Min: | 0.00421 | at alpha= | 0.5 | deg
Mach: | 0 |  |  | Cl=0 at alpha= | -1.4215 | deg
|  |  |  | @ Cl=0.1, Cd= | 0.0045035
|  |  |  | @ Cl=0.4, Cd= | 0.0051874
|  |  |  | @ Cl=0.6, Cd= | 0.0057921
alpha (deg) | Cl | Cd | Cm | Cl/Cd
-13.5 | -1.2035 | 0.0291 | -0.0434 | -41.3574
-13 | -1.1855 | 0.02424 | -0.0416 | -48.9068
-12.5 | -1.1527 | 0.02117 | -0.0401 | -54.4497
-12 | -1.1144 | 0.01875 | -0.0389 | -59.4347
-11.5 | -1.0724 | 0.01677 | -0.0377 | -63.9475
-11 | -1.029 | 0.01493 | -0.0365 | -68.9216
-10.5 | -0.9874 | 0.01253 | -0.0349 | -78.8029
-10 | -0.9422 | 0.01087 | -0.0335 | -86.6789
-9.5 | -0.8951 | 0.00966 | -0.0322 | -92.6605
-9 | -0.8447 | 0.00915 | -0.0314 | -92.3169
-8.5 | -0.7941 | 0.00875 | -0.0305 | -90.7543
-7.5 | -0.6797 | 0.00742 | -0.0318 | -91.6038
-7 | -0.6181 | 0.00697 | -0.0333 | -88.6801
-6.5 | -0.5492 | 0.00684 | -0.0365 | -80.2924
-6 | -0.498 | 0.00699 | -0.0354 | -71.2446
-5 | -0.393 | 0.00639 | -0.0342 | -61.5023
-4.5 | -0.3395 | 0.006 | -0.0337 | -56.5833
-4 | -0.285 | 0.00574 | -0.0334 | -49.6516
-3.5 | -0.2302 | 0.00552 | -0.0331 | -41.7029
-2.5 | -0.1196 | 0.00524 | -0.0329 | -22.8244
-1.5 | -0.0086 | 0.00502 | -0.0327 | -1.7131
-1 | 0.0462 | 0.00477 | -0.0326 | 9.6855
-0.5 | 0.1007 | 0.0045 | -0.0324 | 22.3778
0.5 | 0.21 | 0.00421 | -0.0322 | 49.8812
1 | 0.2614 | 0.00453 | -0.0316 | 57.7042
1.5 | 0.3125 | 0.00473 | -0.031 | 66.0677
2 | 0.3616 | 0.00505 | -0.03 | 71.604
2.5 | 0.4119 | 0.00523 | -0.0289 | 78.7572
3 | 0.4662 | 0.00529 | -0.0285 | 88.1285
4 | 0.5972 | 0.00578 | -0.0332 | 103.3218
4.5 | 0.6503 | 0.00601 | -0.0327 | 108.203
5 | 0.7018 | 0.00639 | -0.0319 | 109.8279
5.5 | 0.753 | 0.00687 | -0.031 | 109.607
6 | 0.8033 | 0.00754 | -0.0299 | 106.5385
6.5 | 0.8507 | 0.00872 | -0.0285 | 97.5573
7 | 0.9047 | 0.00874 | -0.0283 | 103.5126
7.5 | 0.9588 | 0.00877 | -0.0282 | 109.3273
8 | 1.0122 | 0.0089 | -0.028 | 113.7303
8.5 | 1.0647 | 0.00916 | -0.0277 | 116.2336
9 | 1.1155 | 0.00967 | -0.0271 | 115.3568
9.5 | 1.1656 | 0.01026 | -0.0265 | 113.6062
10 | 1.2124 | 0.01134 | -0.0253 | 106.9136
10.5 | 1.2584 | 0.0125 | -0.024 | 100.672
11 | 1.3016 | 0.014 | -0.0223 | 92.9714
11.5 | 1.3423 | 0.01577 | -0.0205 | 85.1173
12 | 1.379 | 0.01798 | -0.0183 | 76.6963
12.5 | 1.4071 | 0.02113 | -0.0151 | 66.5925
13 | 1.4229 | 0.02531 | -0.0109 | 56.2189
13.5 | 1.4099 | 0.03143 | -0.0042 | 44.8584
14 | 1.3671 | 0.03692 | 0.005 | 37.0287
14.5 | 1.3372 | 0.0437 | 0.0067 | 30.5995
15 | 1.2949 | 0.05505 | 0.002 | 23.5223
15.5 | 1.2499 | 0.07049 | -0.0083 | 17.7316
16 | 1.2002 | 0.09168 | -0.0226 | 13.0912

## 91. Re 7M Mach 0.10 (1)
BIGFOIL.COM POLAR EXPORT
A6516-S
A6516-S |  |  |  | Cl Max: | 0.774 | at alpha= | 6.5 | deg
JavaFoil+Calcfoil stall+Eppler ext transition |  |  |  | L/D Max: | 102.414 | at alpha= | 5.5 | deg
Re: | 7000000 |  |  | Cd Min: | 0.00511 | at alpha= | 2 | deg
Mach: | 0.1 |  |  | Cl=0 at alpha= | -1.3965 | deg
|  |  |  | @ Cl=0.1, Cd= | 0.0053965
|  |  |  | @ Cl=0.4, Cd= | 0.0691
|  |  |  | @ Cl=0.6, Cd= | 0.0691
alpha (deg) | Cl | Cd | Cm | Cl/Cd
-11.5 | -0.196 | 0.07207 | -0.013 | -2.718
-11 | -0.216 | 0.06796 | -0.013 | -3.177
-10.5 | -0.237 | 0.06419 | -0.013 | -3.692
-10 | -0.259 | 0.06075 | -0.013 | -4.26
-9.5 | -0.281 | 0.0573 | -0.013 | -4.898
-9 | -0.302 | 0.0543 | -0.013 | -5.555
-8.5 | -0.321 | 0.05129 | -0.013 | -6.257
-8 | -0.337 | 0.04804 | -0.014 | -7.019
-7.5 | -0.349 | 0.04521 | -0.014 | -7.72
-7 | -0.358 | 0.03991 | -0.016 | -8.972
-6.5 | -0.437 | 0.00759 | -0.028 | -57.598
-6 | -0.426 | 0.0074 | -0.028 | -57.524
-5.5 | -0.404 | 0.00718 | -0.028 | -56.262
-5 | -0.373 | 0.00703 | -0.028 | -53.091
-4.5 | -0.334 | 0.00681 | -0.029 | -49.091
-4 | -0.289 | 0.00667 | -0.029 | -43.256
-3.5 | -0.238 | 0.00651 | -0.029 | -36.516
-3 | -0.183 | 0.00637 | -0.029 | -28.731
-2.5 | -0.127 | 0.00626 | -0.03 | -20.26
-2 | -0.07 | 0.00612 | -0.03 | -11.39
-1.5 | -0.012 | 0.00602 | -0.03 | -2.004
-1 | 0.046 | 0.00535 | -0.03 | 8.566
-0.5 | 0.104 | 0.0054 | -0.03 | 19.236
0 | 0.162 | 0.00527 | -0.031 | 30.694
0.5 | 0.22 | 0.00534 | -0.031 | 41.152
1 | 0.278 | 0.00535 | -0.031 | 51.891
1.5 | 0.335 | 0.00542 | -0.031 | 61.846
2 | 0.393 | 0.00511 | -0.032 | 76.835
2.5 | 0.449 | 0.00644 | -0.032 | 69.657
3 | 0.504 | 0.00655 | -0.032 | 76.936
3.5 | 0.558 | 0.00658 | -0.032 | 84.812
4 | 0.61 | 0.00659 | -0.033 | 92.487
4.5 | 0.659 | 0.0068 | -0.033 | 96.831
5 | 0.704 | 0.00699 | -0.033 | 100.729
5.5 | 0.741 | 0.00724 | -0.033 | 102.414
6 | 0.764 | 0.00752 | -0.034 | 101.601
6.5 | 0.774 | 0.00786 | -0.034 | 98.542
7 | 0.772 | 0.00823 | -0.034 | 93.866
7.5 | 0.758 | 0.00862 | -0.034 | 87.941
8 | 0.731 | 0.00904 | -0.034 | 80.923
8.5 | 0.696 | 0.00946 | -0.035 | 73.566
9 | 0.653 | 0.00993 | -0.035 | 65.732
9.5 | 0.605 | 0.01045 | -0.035 | 57.967
10 | 0.539 | 0.01275 | -0.034 | 42.242
10.5 | 0.411 | 0.06062 | -0.02 | 6.78
11 | 0.374 | 0.06199 | -0.022 | 6.03
11.5 | 0.334 | 0.0691 | -0.02 | 4.834

## 92. Re 7M Mach 0.10 (2)
BIGFOIL.COM POLAR EXPORT
A6516-S
A6516-S |  |  |  | Cl Max: | 1.3739 | at alpha= | 12.5 | deg
XFOIL ncrit=9 |  |  |  | L/D Max: | 116.082 | at alpha= | 8.5 | deg
Re: | 7000000 |  |  | Cd Min: | 0.00421 | at alpha= | 0.5 | deg
Mach: | 0.1 |  |  | Cl=0 at alpha= | -1.4218 | deg
|  |  |  | @ Cl=0.1, Cd= | 0.0045063
|  |  |  | @ Cl=0.4, Cd= | 0.0051926
|  |  |  | @ Cl=0.6, Cd= | 0.0057874
alpha (deg) | Cl | Cd | Cm | Cl/Cd
-12 | -1.0875 | 0.02636 | -0.0427 | -41.2557
-11.5 | -1.065 | 0.02091 | -0.0408 | -50.9326
-11 | -1.0291 | 0.01751 | -0.0391 | -58.7721
-10.5 | -0.9897 | 0.01454 | -0.0373 | -68.0674
-10 | -0.9481 | 0.0119 | -0.0354 | -79.6723
-9.5 | -0.9023 | 0.01013 | -0.0337 | -89.0721
-9 | -0.8523 | 0.00936 | -0.0325 | -91.0577
-8.5 | -0.8011 | 0.00889 | -0.0315 | -90.1125
-8 | -0.7466 | 0.00846 | -0.0312 | -88.2506
-7.5 | -0.6847 | 0.00775 | -0.0326 | -88.3484
-7 | -0.6229 | 0.00704 | -0.034 | -88.4801
-6.5 | -0.5535 | 0.00687 | -0.037 | -80.5677
-6 | -0.5018 | 0.007 | -0.0359 | -71.6857
-5.5 | -0.4479 | 0.00708 | -0.0354 | -63.2627
-5 | -0.3955 | 0.00648 | -0.0346 | -61.034
-4.5 | -0.3417 | 0.00603 | -0.034 | -56.6667
-4 | -0.2869 | 0.00576 | -0.0337 | -49.809
-3.5 | -0.2317 | 0.00553 | -0.0334 | -41.8987
-2.5 | -0.1203 | 0.00524 | -0.0331 | -22.958
-1.5 | -0.0086 | 0.00503 | -0.0329 | -1.7097
-0.5 | 0.1013 | 0.0045 | -0.0326 | 22.5111
0 | 0.1563 | 0.00431 | -0.0325 | 36.2645
0.5 | 0.2111 | 0.00421 | -0.0323 | 50.1425
1 | 0.2628 | 0.00453 | -0.0318 | 58.0132
1.5 | 0.3142 | 0.00474 | -0.0312 | 66.2869
2 | 0.3635 | 0.00507 | -0.0302 | 71.6963
2.5 | 0.4141 | 0.00524 | -0.0291 | 79.0267
3 | 0.4689 | 0.0053 | -0.0286 | 88.4717
3.5 | 0.5382 | 0.00559 | -0.0317 | 96.2791
4 | 0.6008 | 0.00579 | -0.0333 | 103.7651
4.5 | 0.6541 | 0.00604 | -0.0328 | 108.2947
5 | 0.706 | 0.00643 | -0.0318 | 109.7978
5.5 | 0.7575 | 0.00693 | -0.0309 | 109.3074
6 | 0.8078 | 0.00767 | -0.0297 | 105.3194
6.5 | 0.8563 | 0.00873 | -0.0283 | 98.0871
7 | 0.911 | 0.00875 | -0.0281 | 104.1143
7.5 | 0.9657 | 0.00878 | -0.0279 | 109.9886
8 | 1.0196 | 0.00893 | -0.0277 | 114.1769
8.5 | 1.0726 | 0.00924 | -0.0272 | 116.0823
9 | 1.1236 | 0.00984 | -0.0264 | 114.187
9.5 | 1.1726 | 0.01072 | -0.0253 | 109.3843
10 | 1.2201 | 0.01183 | -0.0239 | 103.1361
10.5 | 1.2653 | 0.01325 | -0.0223 | 95.4943
11 | 1.3063 | 0.01523 | -0.0201 | 85.7715
11.5 | 1.3428 | 0.01776 | -0.0176 | 75.6081
12 | 1.3703 | 0.02133 | -0.0142 | 64.2429
12.5 | 1.3739 | 0.02749 | -0.0088 | 49.9782
13 | 1.305 | 0.03861 | 0.0029 | 33.7995
13.5 | 1.2019 | 0.05291 | 0.0054 | 22.7159
14 | 1.1505 | 0.06704 | -0.0032 | 17.1614
14.5 | 1.1428 | 0.0766 | -0.0105 | 14.9191
15 | 1.1244 | 0.09115 | -0.0211 | 12.3357
16.5 | 0.8779 | 0.20776 | -0.0805 | 4.2255
17 | 0.8936 | 0.21457 | -0.0845 | 4.1646

## 93. Re 7M Mach 0.25 (1)
BIGFOIL.COM POLAR EXPORT
A6516-S
A6516-S |  |  |  | Cl Max: | 0.76 | at alpha= | 6 | deg
JavaFoil+Calcfoil stall+Eppler ext transition |  |  |  | L/D Max: | 100.807 | at alpha= | 5.5 | deg
Re: | 7000000 |  |  | Cd Min: | 0.00515 | at alpha= | 2 | deg
Mach: | 0.25 |  |  | Cl=0 at alpha= | -1.3983 | deg
|  |  |  | @ Cl=0.1, Cd= | 0.06814
|  |  |  | @ Cl=0.4, Cd= | 0.06814
|  |  |  | @ Cl=0.6, Cd= | 0.06814
alpha (deg) | Cl | Cd | Cm | Cl/Cd
-11 | -0.054 | 0.06989 | -0.013 | -0.768
-10.5 | -0.051 | 0.06547 | -0.013 | -0.778
-10 | -0.048 | 0.06199 | -0.013 | -0.777
-9.5 | -0.045 | 0.0586 | -0.013 | -0.775
-9 | -0.09 | 0.05547 | -0.013 | -1.614
-8.5 | -0.161 | 0.05223 | -0.013 | -3.083
-8 | -0.214 | 0.0494 | -0.013 | -4.337
-7.5 | -0.258 | 0.04658 | -0.013 | -5.544
-7 | -0.292 | 0.04354 | -0.014 | -6.713
-6.5 | -0.314 | 0.04056 | -0.015 | -7.753
-6 | -0.4 | 0.00743 | -0.029 | -53.749
-5.5 | -0.393 | 0.00731 | -0.029 | -53.84
-5 | -0.372 | 0.00716 | -0.029 | -51.922
-4.5 | -0.338 | 0.00693 | -0.029 | -48.782
-4 | -0.294 | 0.00676 | -0.03 | -43.56
-3.5 | -0.243 | 0.00657 | -0.03 | -37.024
-3 | -0.188 | 0.00641 | -0.03 | -29.281
-2.5 | -0.13 | 0.00629 | -0.03 | -20.68
-2 | -0.072 | 0.00616 | -0.031 | -11.623
-1.5 | -0.012 | 0.00605 | -0.031 | -2.048
-1 | 0.047 | 0.00536 | -0.031 | 8.785
-0.5 | 0.107 | 0.00541 | -0.031 | 19.72
0 | 0.166 | 0.00529 | -0.032 | 31.436
0.5 | 0.226 | 0.00537 | -0.032 | 42.049
1 | 0.285 | 0.00538 | -0.032 | 53.074
1.5 | 0.345 | 0.00545 | -0.032 | 63.252
2 | 0.403 | 0.00515 | -0.032 | 78.23
2.5 | 0.461 | 0.00652 | -0.033 | 70.69
3 | 0.517 | 0.00663 | -0.033 | 77.976
3.5 | 0.572 | 0.00667 | -0.033 | 85.734
4 | 0.624 | 0.00671 | -0.033 | 93.022
4.5 | 0.673 | 0.00695 | -0.034 | 96.848
5 | 0.716 | 0.00716 | -0.034 | 99.976
5.5 | 0.748 | 0.00742 | -0.034 | 100.807
6 | 0.76 | 0.00794 | -0.034 | 95.738
6.5 | 0.752 | 0.00814 | -0.035 | 92.415
7 | 0.723 | 0.00854 | -0.035 | 84.651
7.5 | 0.671 | 0.00896 | -0.035 | 74.939
8 | 0.6 | 0.00937 | -0.035 | 63.96
8.5 | 0.511 | 0.00986 | -0.036 | 51.813
9 | 0.409 | 0.01084 | -0.036 | 37.743
9.5 | 0.242 | 0.0526 | -0.022 | 4.598
10 | 0.12 | 0.05832 | -0.02 | 2.062
10.5 | 0.067 | 0.06287 | -0.02 | 1.065
11 | 0.07 | 0.06814 | -0.019 | 1.021

## 94. Re 7M Mach 0.25 (2)
BIGFOIL.COM POLAR EXPORT
A6516-S
A6516-S |  |  |  | Cl Max: | 1.1796 | at alpha= | 9.5 | deg
XFOIL ncrit=9 |  |  |  | L/D Max: | 112.19 | at alpha= | 7.5 | deg
Re: | 7000000 |  |  | Cd Min: | 0.00423 | at alpha= | 0.5 | deg
Mach: | 0.25 |  |  | Cl=0 at alpha= | -1.4217 | deg
|  |  |  | @ Cl=0.1, Cd= | 0.0045426
|  |  |  | @ Cl=0.4, Cd= | 0.0052293
|  |  |  | @ Cl=0.6, Cd= | 0.0057878
alpha (deg) | Cl | Cd | Cm | Cl/Cd
-13.5 | -0.6448 | 0.1634 | 0.0317 | -3.9461
-13 | -0.527 | 0.14471 | 0.0217 | -3.6418
-12.5 | -0.5146 | 0.13796 | 0.0178 | -3.7301
-12 | -0.6277 | 0.13639 | 0.0225 | -4.6022
-11.5 | -0.619 | 0.12897 | 0.0196 | -4.7996
-11 | -0.613 | 0.12083 | 0.0165 | -5.0732
-10.5 | -0.6569 | 0.09981 | 0.0073 | -6.5815
-10 | -0.6687 | 0.08833 | 0.001 | -7.5705
-9.5 | -0.6735 | 0.0788 | -0.0051 | -8.547
-9 | -0.734 | 0.04916 | -0.0365 | -14.9308
-8.5 | -0.8286 | 0.01273 | -0.0391 | -65.0903
-8 | -0.7812 | 0.01021 | -0.0366 | -76.5132
-7.5 | -0.7147 | 0.00919 | -0.0373 | -77.7693
-7 | -0.6479 | 0.0085 | -0.0383 | -76.2235
-6.5 | -0.5772 | 0.00736 | -0.0403 | -78.4239
-6 | -0.5231 | 0.0072 | -0.0386 | -72.6528
-5.5 | -0.4661 | 0.0072 | -0.0377 | -64.7361
-5 | -0.4087 | 0.00723 | -0.037 | -56.5284
-4.5 | -0.3542 | 0.00625 | -0.0359 | -56.672
-4 | -0.2972 | 0.00588 | -0.0353 | -50.5442
-3.5 | -0.2398 | 0.00562 | -0.0348 | -42.669
-3 | -0.1821 | 0.00546 | -0.0345 | -33.3516
-2.5 | -0.1244 | 0.00528 | -0.0343 | -23.5606
-1.5 | -0.0089 | 0.00506 | -0.0339 | -1.7589
-1 | 0.0479 | 0.00481 | -0.0337 | 9.9584
-0.5 | 0.1044 | 0.00452 | -0.0335 | 23.0973
0 | 0.1611 | 0.00432 | -0.0334 | 37.2917
0.5 | 0.2176 | 0.00423 | -0.0332 | 51.4421
1 | 0.2708 | 0.00455 | -0.0326 | 59.5165
1.5 | 0.3234 | 0.0048 | -0.0319 | 67.375
2 | 0.3741 | 0.00516 | -0.0308 | 72.5
2.5 | 0.4264 | 0.0053 | -0.0296 | 80.4528
3 | 0.4835 | 0.00535 | -0.0292 | 90.3738
3.5 | 0.5554 | 0.00563 | -0.0323 | 98.6501
4 | 0.6204 | 0.00586 | -0.0338 | 105.8703
4.5 | 0.675 | 0.0062 | -0.0328 | 108.871
5 | 0.7288 | 0.00665 | -0.0316 | 109.594
5.5 | 0.7819 | 0.00731 | -0.0301 | 106.9631
6 | 0.8306 | 0.00869 | -0.028 | 95.5811
6.5 | 0.8877 | 0.00882 | -0.0273 | 100.6463
7 | 0.9459 | 0.00884 | -0.0267 | 107.0023
7.5 | 1.0041 | 0.00895 | -0.026 | 112.1899
8.5 | 1.1105 | 0.0108 | -0.0225 | 102.8241
9 | 1.1568 | 0.01286 | -0.0197 | 89.9533
9.5 | 1.1796 | 0.0191 | -0.0145 | 61.7592
10 | 1.0732 | 0.04509 | -0.0024 | 23.8013
10.5 | 1.0288 | 0.05236 | 0.0041 | 19.6486
11 | 0.978 | 0.06278 | 0.0001 | 15.5782
11.5 | 0.9544 | 0.07499 | -0.0103 | 12.727
12 | 0.9361 | 0.09343 | -0.024 | 10.0193
12.5 | 0.8999 | 0.1122 | -0.0345 | 8.0205
14.5 | 0.8337 | 0.18051 | -0.0671 | 4.6186

## 95. Re 7M Mach 0.50 (1)
BIGFOIL.COM POLAR EXPORT
A6516-S
A6516-S |  |  |  | Cl Max: | 1.172 | at alpha= | 20 | deg
JavaFoil+Calcfoil stall+Eppler ext transition |  |  |  | L/D Max: | 92.784 | at alpha= | 4 | deg
Re: | 7000000 |  |  | Cd Min: | 0.00546 | at alpha= | 0.5 | deg
Mach: | 0.5 |  |  | Cl=0 at alpha= | -1.3955 | deg
|  |  |  | @ Cl=0.1, Cd= | 0.005557
|  |  |  | @ Cl=0.4, Cd= | 0.0058669
|  |  |  | @ Cl=0.6, Cd= | 0.010582
alpha (deg) | Cl | Cd | Cm | Cl/Cd
-20 | -0.976 | 0.14326 | -0.016 | -6.815
-19.5 | -0.95 | 0.14889 | -0.016 | -6.379
-19 | -0.924 | 0.13841 | -0.016 | -6.679
-18.5 | -0.903 | 0.12596 | -0.016 | -7.165
-18 | -0.873 | 0.13357 | -0.016 | -6.539
-17.5 | -0.848 | 0.12429 | -0.016 | -6.821
-17 | -0.826 | 0.11237 | -0.017 | -7.351
-16.5 | -0.798 | 0.11574 | -0.016 | -6.895
-16 | -0.77 | 0.11165 | -0.016 | -6.898
-15.5 | -0.75 | 0.09853 | -0.017 | -7.61
-15 | -0.735 | 0.08286 | -0.019 | -8.869
-14.5 | -0.691 | 0.10096 | -0.015 | -6.843
-14 | -0.669 | 0.08968 | -0.016 | -7.456
-13.5 | -0.652 | 0.07513 | -0.019 | -8.681
-13 | -0.614 | 0.08641 | -0.015 | -7.103
-12.5 | -0.588 | 0.08095 | -0.015 | -7.259
-12 | -0.566 | 0.07085 | -0.018 | -7.995
-11.5 | -0.554 | 0.0548 | -0.021 | -10.115
-11 | -0.509 | 0.07028 | -0.015 | -7.237
-10.5 | -0.484 | 0.06418 | -0.016 | -7.536
-10 | -0.468 | 0.05085 | -0.02 | -9.209
-9.5 | -0.431 | 0.0581 | -0.016 | -7.415
-9 | -0.404 | 0.05497 | -0.016 | -7.351
-8.5 | -0.384 | 0.04601 | -0.02 | -8.35
-8 | -0.35 | 0.05381 | -0.014 | -6.498
-7.5 | -0.328 | 0.04315 | -0.019 | -7.612
-7 | -0.37 | 0.00854 | -0.032 | -43.258
-6.5 | -0.272 | 0.04145 | -0.016 | -6.562
-6 | -0.245 | 0.03953 | -0.016 | -6.206
-5.5 | -0.22 | 0.03651 | -0.018 | -6.012
-5 | -0.192 | 0.03638 | -0.015 | -5.271
-4.5 | -0.165 | 0.03452 | -0.016 | -4.788
-4 | -0.299 | 0.00717 | -0.033 | -41.667
-3.5 | -0.264 | 0.0069 | -0.033 | -38.178
-3 | -0.207 | 0.00664 | -0.034 | -31.126
-2.5 | -0.144 | 0.00647 | -0.034 | -22.324
-2 | -0.08 | 0.0063 | -0.034 | -12.664
-1.5 | -0.014 | 0.00616 | -0.034 | -2.244
-1 | 0.053 | 0.0055 | -0.035 | 9.565
-0.5 | 0.119 | 0.00558 | -0.035 | 21.38
0 | 0.186 | 0.00558 | -0.035 | 33.35
0.5 | 0.253 | 0.00546 | -0.036 | 46.273
1 | 0.319 | 0.00561 | -0.036 | 56.845
1.5 | 0.385 | 0.00556 | -0.036 | 69.212
2 | 0.45 | 0.00689 | -0.036 | 65.351
2.5 | 0.513 | 0.00683 | -0.037 | 75.156
3 | 0.574 | 0.00699 | -0.037 | 82.092
3.5 | 0.629 | 0.00709 | -0.037 | 88.79
4 | 0.676 | 0.00729 | -0.037 | 92.784
4.5 | 0.706 | 0.00762 | -0.038 | 92.735
5 | 0.691 | 0.00797 | -0.038 | 86.699
5.5 | 0.457 | 0.0083 | -0.038 | 54.991
6 | 0.489 | 0.00884 | -0.039 | 55.372
6.5 | 0.522 | 0.00926 | -0.039 | 56.404
7 | 0.555 | 0.00987 | -0.039 | 56.252
7.5 | 0.588 | 0.01028 | -0.039 | 57.228
8 | 0.621 | 0.01111 | -0.04 | 55.892
8.5 | 0.654 | 0.01158 | -0.04 | 56.435
9 | 0.679 | 0.01281 | -0.04 | 52.987
9.5 | 0.719 | 0.01314 | -0.04 | 54.723
10 | 0.609 | 0.06042 | -0.023 | 10.086
10.5 | 0.778 | 0.01391 | -0.041 | 55.95
11 | 0.793 | 0.01648 | -0.04 | 48.137
11.5 | 0.695 | 0.06792 | -0.026 | 10.237
12 | 0.712 | 0.08073 | -0.022 | 8.815
12.5 | 0.85 | 0.02656 | -0.039 | 31.991
13 | 0.772 | 0.08172 | -0.026 | 9.446
13.5 | 0.792 | 0.09352 | -0.023 | 8.467
14 | 0.842 | 0.07726 | -0.03 | 10.896
14.5 | 0.844 | 0.10074 | -0.024 | 8.378
15 | 0.925 | 0.06516 | -0.034 | 14.197
15.5 | 0.898 | 0.10611 | -0.025 | 8.465
16 | 0.924 | 0.11395 | -0.026 | 8.109
16.5 | 0.958 | 0.1073 | -0.028 | 8.926
17 | 0.973 | 0.12406 | -0.025 | 7.844
17.5 | 1.04 | 0.09296 | -0.033 | 11.188
18 | 1.029 | 0.12664 | -0.027 | 8.126
18.5 | 1.052 | 0.14005 | -0.026 | 7.508
19 | 1.099 | 0.11967 | -0.031 | 9.187
19.5 | 1.104 | 0.14405 | -0.028 | 7.667
20 | 1.172 | 0.11088 | -0.034 | 10.571

## 96. Re 7M Mach 0.50 (2)
BIGFOIL.COM POLAR EXPORT
A6516-S
A6516-S |  |  |  | Cl Max: | 1.1066 | at alpha= | 20 | deg
XFOIL ncrit=9 |  |  |  | L/D Max: | 106.174 | at alpha= | 3.5 | deg
Re: | 7000000 |  |  | Cd Min: | 0.00428 | at alpha= | 0.5 | deg
Mach: | 0.5 |  |  | Cl=0 at alpha= | -1.4187 | deg
|  |  |  | @ Cl=0.1, Cd= | 0.0047277
|  |  |  | @ Cl=0.4, Cd= | 0.0053502
|  |  |  | @ Cl=0.6, Cd= | 0.0058299
alpha (deg) | Cl | Cd | Cm | Cl/Cd
-19 | -0.8665 | 0.26786 | 0.0814 | -3.2349
-18.5 | -0.8449 | 0.25924 | 0.0765 | -3.2591
-18 | -0.8229 | 0.25077 | 0.0716 | -3.2815
-17.5 | -0.8015 | 0.2423 | 0.0668 | -3.3079
-17 | -0.7802 | 0.23378 | 0.0621 | -3.3373
-16.5 | -0.7593 | 0.22543 | 0.0576 | -3.3682
-16 | -0.7389 | 0.21703 | 0.0531 | -3.4046
-15.5 | -0.7189 | 0.20864 | 0.0489 | -3.4456
-15 | -0.6998 | 0.20019 | 0.0448 | -3.4957
-14.5 | -0.6814 | 0.19185 | 0.0409 | -3.5517
-14 | -0.6667 | 0.18311 | 0.0372 | -3.641
-13.5 | -0.6517 | 0.1748 | 0.034 | -3.7283
-13 | -0.638 | 0.1664 | 0.0309 | -3.8341
-12.5 | -0.6263 | 0.15778 | 0.028 | -3.9695
-12 | -0.6163 | 0.14858 | 0.025 | -4.1479
-11.5 | -0.6056 | 0.14026 | 0.022 | -4.3177
-11 | -0.5926 | 0.13284 | 0.0191 | -4.461
-10.5 | -0.5824 | 0.12481 | 0.0161 | -4.6663
-10 | -0.5706 | 0.11732 | 0.0132 | -4.8636
-9.5 | -0.5621 | 0.10903 | 0.0099 | -5.1555
-9 | -0.5563 | 0.10027 | 0.0062 | -5.548
-8.5 | -0.5515 | 0.0916 | 0.0022 | -6.0207
-8 | -0.5468 | 0.08312 | -0.0022 | -6.5784
-7.5 | -0.55 | 0.0734 | -0.0079 | -7.4932
-7 | -0.5557 | 0.06471 | -0.0143 | -8.5875
-6.5 | -0.5397 | 0.05362 | -0.0286 | -10.0653
-6 | -0.4966 | 0.03685 | -0.0506 | -13.4763
-5.5 | -0.4728 | 0.02801 | -0.0515 | -16.8797
-5 | -0.4414 | 0.01882 | -0.0502 | -23.4538
-4.5 | -0.4018 | 0.01037 | -0.0469 | -38.7464
-4 | -0.3425 | 0.00738 | -0.044 | -46.4092
-3.5 | -0.2771 | 0.0063 | -0.0419 | -43.9841
-3 | -0.2103 | 0.00573 | -0.0405 | -36.7016
-2.5 | -0.1431 | 0.00549 | -0.0396 | -26.0656
-2 | -0.0767 | 0.00527 | -0.0389 | -14.5541
-1.5 | -0.0106 | 0.00516 | -0.0385 | -2.0543
-1 | 0.0546 | 0.00497 | -0.0381 | 10.9859
-0.5 | 0.1183 | 0.00463 | -0.0377 | 25.5508
0 | 0.1823 | 0.00439 | -0.0374 | 41.5262
0.5 | 0.2464 | 0.00428 | -0.0371 | 57.5701
1 | 0.3062 | 0.00465 | -0.0363 | 65.8495
2 | 0.4214 | 0.00551 | -0.0337 | 76.4791
2.5 | 0.4816 | 0.00547 | -0.032 | 88.0439
3 | 0.5496 | 0.00563 | -0.0316 | 97.6199
3.5 | 0.6328 | 0.00596 | -0.0343 | 106.1745
4 | 0.7034 | 0.00673 | -0.0338 | 104.5171
4.5 | 0.76 | 0.00804 | -0.0301 | 94.5274
5 | 0.8191 | 0.00933 | -0.0265 | 87.7921
5.5 | 0.8626 | 0.01411 | -0.0205 | 61.1339
6 | 0.8979 | 0.02094 | -0.0145 | 42.8797
6.5 | 0.9163 | 0.02882 | -0.0086 | 31.7939
7 | 0.9125 | 0.03756 | -0.0035 | 24.2945
7.5 | 0.8883 | 0.0454 | 0.0012 | 19.5661
8 | 0.8516 | 0.05349 | 0.0002 | 15.9207
8.5 | 0.8316 | 0.06585 | -0.0112 | 12.6287
9 | 0.8195 | 0.08155 | -0.0239 | 10.049
9.5 | 0.8089 | 0.09335 | -0.0303 | 8.6652
10 | 0.8003 | 0.10484 | -0.0359 | 7.6335
10.5 | 0.7963 | 0.11618 | -0.0412 | 6.854
11 | 0.7953 | 0.12789 | -0.0469 | 6.2186
11.5 | 0.8006 | 0.13869 | -0.0521 | 5.7726
12 | 0.8095 | 0.14922 | -0.0574 | 5.4249
12.5 | 0.8203 | 0.15985 | -0.0627 | 5.1317
13 | 0.8337 | 0.17013 | -0.0679 | 4.9004
13.5 | 0.849 | 0.18007 | -0.073 | 4.7148
14 | 0.8658 | 0.18989 | -0.0781 | 4.5595
14.5 | 0.8845 | 0.199 | -0.0831 | 4.4447
15 | 0.9039 | 0.20779 | -0.0881 | 4.3501
15.5 | 0.9226 | 0.21742 | -0.0933 | 4.2434
16 | 0.9415 | 0.2279 | -0.0986 | 4.1312
16.5 | 0.9613 | 0.23783 | -0.1039 | 4.042
17 | 0.9815 | 0.2475 | -0.1092 | 3.9657
17.5 | 1.0011 | 0.25738 | -0.1146 | 3.8896
18 | 1.0221 | 0.2668 | -0.1199 | 3.831
18.5 | 1.0432 | 0.27606 | -0.1252 | 3.7789
19 | 1.0644 | 0.28524 | -0.1305 | 3.7316
19.5 | 1.0855 | 0.29442 | -0.1359 | 3.6869
20 | 1.1066 | 0.30362 | -0.1413 | 3.6447

## 97. Re 8M Mach 0.00 (1)
BIGFOIL.COM POLAR EXPORT
A6516-S
A6516-S |  |  |  | Cl Max: | 0.778 | at alpha= | 7 | deg
JavaFoil+Calcfoil stall+Eppler ext transition |  |  |  | L/D Max: | 103.874 | at alpha= | 6 | deg
Re: | 8000000 |  |  | Cd Min: | 0.00532 | at alpha= | -1 | deg
Mach: | 0 |  |  | Cl=0 at alpha= | -1.3965 | deg
|  |  |  | @ Cl=0.1, Cd= | 0.0053958
|  |  |  | @ Cl=0.4, Cd= | 0.07081
|  |  |  | @ Cl=0.6, Cd= | 0.07081
alpha (deg) | Cl | Cd | Cm | Cl/Cd
-12 | -0.211 | 0.07536 | -0.013 | -2.801
-11.5 | -0.228 | 0.07136 | -0.013 | -3.201
-11 | -0.247 | 0.06699 | -0.013 | -3.686
-10.5 | -0.266 | 0.0638 | -0.013 | -4.167
-10 | -0.285 | 0.05976 | -0.013 | -4.775
-9.5 | -0.304 | 0.05658 | -0.013 | -5.38
-9 | -0.322 | 0.05368 | -0.013 | -6.004
-8.5 | -0.338 | 0.05036 | -0.014 | -6.719
-8 | -0.351 | 0.04709 | -0.014 | -7.464
-7.5 | -0.362 | 0.04236 | -0.016 | -8.553
-7 | -0.448 | 0.00766 | -0.027 | -58.436
-6.5 | -0.443 | 0.00747 | -0.028 | -59.273
-6 | -0.428 | 0.00726 | -0.028 | -58.989
-5.5 | -0.405 | 0.00711 | -0.028 | -57.012
-5 | -0.373 | 0.00689 | -0.028 | -54.199
-4.5 | -0.334 | 0.00674 | -0.028 | -49.498
-4 | -0.288 | 0.00655 | -0.029 | -43.904
-3.5 | -0.237 | 0.00639 | -0.029 | -37.041
-3 | -0.182 | 0.00628 | -0.029 | -29.017
-2.5 | -0.126 | 0.00613 | -0.029 | -20.567
-2 | -0.069 | 0.00603 | -0.03 | -11.507
-1.5 | -0.012 | 0.00593 | -0.03 | -2.023
-1 | 0.046 | 0.00532 | -0.03 | 8.571
-0.5 | 0.103 | 0.0054 | -0.03 | 19.135
0 | 0.161 | 0.00549 | -0.031 | 29.36
0.5 | 0.219 | 0.00537 | -0.031 | 40.766
1 | 0.276 | 0.00541 | -0.031 | 51.136
1.5 | 0.334 | 0.00538 | -0.031 | 62.004
2 | 0.391 | 0.00543 | -0.031 | 71.865
2.5 | 0.447 | 0.0066 | -0.032 | 67.697
3 | 0.502 | 0.00649 | -0.032 | 77.256
3.5 | 0.555 | 0.00662 | -0.032 | 83.878
4 | 0.607 | 0.00667 | -0.032 | 91.024
4.5 | 0.656 | 0.00682 | -0.033 | 96.15
5 | 0.702 | 0.00692 | -0.033 | 101.444
5.5 | 0.739 | 0.00712 | -0.033 | 103.872
6 | 0.763 | 0.00735 | -0.033 | 103.874
6.5 | 0.777 | 0.00765 | -0.034 | 101.533
7 | 0.778 | 0.008 | -0.034 | 97.196
7.5 | 0.767 | 0.00838 | -0.034 | 91.609
8 | 0.746 | 0.00877 | -0.034 | 85.138
8.5 | 0.716 | 0.00918 | -0.035 | 78.011
9 | 0.679 | 0.00961 | -0.035 | 70.673
9.5 | 0.638 | 0.01011 | -0.035 | 63.113
10 | 0.594 | 0.0107 | -0.035 | 55.535
10.5 | 0.549 | 0.01153 | -0.035 | 47.641
11 | 0.416 | 0.05815 | -0.023 | 7.151
11.5 | 0.383 | 0.05972 | -0.024 | 6.409
12 | 0.344 | 0.07081 | -0.021 | 4.859

## 98. Re 8M Mach 0.00 (2)
BIGFOIL.COM POLAR EXPORT
A6516-S
A6516-S |  |  |  | Cl Max: | 1.3979 | at alpha= | 13.5 | deg
XFOIL ncrit=9 |  |  |  | L/D Max: | 120.93 | at alpha= | 8.5 | deg
Re: | 8000000 |  |  | Cd Min: | 0.00429 | at alpha= | 0.5 | deg
Mach: | 0 |  |  | Cl=0 at alpha= | -1.4197 | deg
|  |  |  | @ Cl=0.1, Cd= | 0.0044732
|  |  |  | @ Cl=0.4, Cd= | 0.0052683
|  |  |  | @ Cl=0.6, Cd= | 0.0056434
alpha (deg) | Cl | Cd | Cm | Cl/Cd
-15.5 | -1.279 | 0.03994 | -0.0483 | -32.023
-15 | -1.3011 | 0.03401 | -0.0472 | -38.2564
-14.5 | -1.3093 | 0.02756 | -0.0445 | -47.5073
-14 | -1.2791 | 0.02501 | -0.043 | -51.1435
-13.5 | -1.2472 | 0.02224 | -0.0415 | -56.0791
-13 | -1.2107 | 0.01985 | -0.0402 | -60.9924
-12.5 | -1.1701 | 0.0179 | -0.039 | -65.3687
-12 | -1.127 | 0.01621 | -0.0379 | -69.525
-11.5 | -1.082 | 0.01475 | -0.0368 | -73.3559
-11 | -1.0362 | 0.01337 | -0.0358 | -77.5019
-10.5 | -0.9894 | 0.01213 | -0.0347 | -81.5664
-10 | -0.9424 | 0.0109 | -0.0335 | -86.4587
-9.5 | -0.8969 | 0.00929 | -0.0319 | -96.5447
-9 | -0.8467 | 0.00875 | -0.0311 | -96.7657
-8.5 | -0.7963 | 0.00832 | -0.0301 | -95.7091
-7.5 | -0.6757 | 0.00733 | -0.0328 | -92.1828
-7 | -0.6093 | 0.00668 | -0.0354 | -91.2126
-6.5 | -0.5535 | 0.00664 | -0.0355 | -83.3584
-6 | -0.5006 | 0.00675 | -0.0349 | -74.163
-5.5 | -0.4468 | 0.00679 | -0.0346 | -65.8027
-5 | -0.3933 | 0.00653 | -0.0341 | -60.2297
-4.5 | -0.3401 | 0.00594 | -0.0336 | -57.2559
-4 | -0.2856 | 0.00566 | -0.0333 | -50.4594
-3.5 | -0.2307 | 0.00542 | -0.0331 | -42.5646
-3 | -0.1753 | 0.00531 | -0.033 | -33.0132
-2.5 | -0.12 | 0.00514 | -0.0329 | -23.3463
-2 | -0.0643 | 0.00506 | -0.0328 | -12.7075
-1.5 | -0.0088 | 0.00495 | -0.0327 | -1.7778
-1 | 0.046 | 0.00472 | -0.0326 | 9.7458
-0.5 | 0.1007 | 0.00447 | -0.0324 | 22.528
0.5 | 0.2098 | 0.00429 | -0.0321 | 48.9044
1 | 0.2614 | 0.00462 | -0.0316 | 56.5801
1.5 | 0.3131 | 0.00488 | -0.0311 | 64.1598
2 | 0.3629 | 0.00519 | -0.0303 | 69.9229
2.5 | 0.415 | 0.0053 | -0.0296 | 78.3019
3 | 0.4658 | 0.00527 | -0.0284 | 88.3871
3.5 | 0.5284 | 0.00541 | -0.03 | 97.671
4 | 0.5921 | 0.00561 | -0.032 | 105.5437
4.5 | 0.6513 | 0.00586 | -0.0329 | 111.1433
5 | 0.7027 | 0.00627 | -0.032 | 112.0734
5.5 | 0.7535 | 0.00679 | -0.031 | 110.972
6 | 0.8024 | 0.00768 | -0.0297 | 104.4792
6.5 | 0.8534 | 0.00823 | -0.0289 | 103.6938
7 | 0.9072 | 0.00829 | -0.0288 | 109.4331
7.5 | 0.9611 | 0.00836 | -0.0286 | 114.9641
8 | 1.0143 | 0.00853 | -0.0284 | 118.9097
8.5 | 1.0666 | 0.00882 | -0.028 | 120.9297
9 | 1.1174 | 0.00935 | -0.0274 | 119.508
9.5 | 1.1671 | 0.01 | -0.0267 | 116.71
10 | 1.2134 | 0.01119 | -0.0253 | 108.4361
10.5 | 1.2589 | 0.01243 | -0.024 | 101.2792
11 | 1.301 | 0.01413 | -0.0222 | 92.0736
11.5 | 1.3397 | 0.01623 | -0.0201 | 82.5447
12 | 1.3724 | 0.01903 | -0.0174 | 72.1177
12.5 | 1.3916 | 0.02334 | -0.0134 | 59.623
13 | 1.3918 | 0.02912 | -0.0079 | 47.7953
13.5 | 1.3979 | 0.03237 | -0.0028 | 43.185

## 99. Re 8M Mach 0.10 (1)
BIGFOIL.COM POLAR EXPORT
A6516-S
A6516-S |  |  |  | Cl Max: | 0.774 | at alpha= | 6.5 | deg
JavaFoil+Calcfoil stall+Eppler ext transition |  |  |  | L/D Max: | 104.209 | at alpha= | 5.5 | deg
Re: | 8000000 |  |  | Cd Min: | 0.00533 | at alpha= | -1 | deg
Mach: | 0.1 |  |  | Cl=0 at alpha= | -1.3965 | deg
|  |  |  | @ Cl=0.1, Cd= | 0.0054045
|  |  |  | @ Cl=0.4, Cd= | 0.06438
|  |  |  | @ Cl=0.6, Cd= | 0.06438
alpha (deg) | Cl | Cd | Cm | Cl/Cd
-12 | -0.177 | 0.07579 | -0.013 | -2.338
-11.5 | -0.196 | 0.07143 | -0.013 | -2.744
-11 | -0.216 | 0.06742 | -0.013 | -3.205
-10.5 | -0.237 | 0.06381 | -0.013 | -3.717
-10 | -0.259 | 0.06017 | -0.013 | -4.305
-9.5 | -0.281 | 0.05693 | -0.013 | -4.934
-9 | -0.302 | 0.05394 | -0.013 | -5.598
-8.5 | -0.321 | 0.05074 | -0.014 | -6.332
-8 | -0.338 | 0.04733 | -0.014 | -7.139
-7.5 | -0.35 | 0.04399 | -0.015 | -7.962
-7 | -0.439 | 0.00766 | -0.028 | -57.316
-6.5 | -0.437 | 0.00747 | -0.028 | -58.503
-6 | -0.426 | 0.00731 | -0.028 | -58.262
-5.5 | -0.404 | 0.00713 | -0.028 | -56.714
-5 | -0.373 | 0.00692 | -0.028 | -53.974
-4.5 | -0.334 | 0.00675 | -0.029 | -49.529
-4 | -0.289 | 0.00658 | -0.029 | -43.881
-3.5 | -0.238 | 0.0064 | -0.029 | -37.142
-3 | -0.183 | 0.00628 | -0.029 | -29.14
-2.5 | -0.127 | 0.00615 | -0.03 | -20.623
-2 | -0.07 | 0.00603 | -0.03 | -11.557
-1.5 | -0.012 | 0.00593 | -0.03 | -2.032
-1 | 0.046 | 0.00533 | -0.03 | 8.601
-0.5 | 0.104 | 0.00541 | -0.03 | 19.208
0 | 0.162 | 0.00548 | -0.031 | 29.516
0.5 | 0.22 | 0.00537 | -0.031 | 40.978
1 | 0.278 | 0.00541 | -0.031 | 51.38
1.5 | 0.335 | 0.00539 | -0.031 | 62.276
2 | 0.393 | 0.00544 | -0.032 | 72.165
2.5 | 0.449 | 0.00662 | -0.032 | 67.842
3 | 0.504 | 0.00651 | -0.032 | 77.377
3.5 | 0.558 | 0.00664 | -0.032 | 84.014
4 | 0.61 | 0.00668 | -0.033 | 91.236
4.5 | 0.659 | 0.00673 | -0.033 | 97.903
5 | 0.704 | 0.00694 | -0.033 | 101.419
5.5 | 0.741 | 0.00711 | -0.033 | 104.209
6 | 0.764 | 0.00739 | -0.034 | 103.408
6.5 | 0.774 | 0.00769 | -0.034 | 100.735
7 | 0.772 | 0.00805 | -0.034 | 95.98
7.5 | 0.758 | 0.00843 | -0.034 | 89.901
8 | 0.731 | 0.00884 | -0.034 | 82.711
8.5 | 0.696 | 0.00926 | -0.035 | 75.118
9 | 0.653 | 0.00974 | -0.035 | 67.052
9.5 | 0.605 | 0.01018 | -0.035 | 59.46
10 | 0.556 | 0.01087 | -0.035 | 51.127
10.5 | 0.458 | 0.02488 | -0.031 | 18.421
11 | 0.374 | 0.06127 | -0.022 | 6.11
11.5 | 0.337 | 0.06438 | -0.022 | 5.24

## 100. Re 8M Mach 0.10 (2)
BIGFOIL.COM POLAR EXPORT
A6516-S
A6516-S |  |  |  | Cl Max: | 1.3523 | at alpha= | 12 | deg
XFOIL ncrit=9 |  |  |  | L/D Max: | 120.168 | at alpha= | 8.5 | deg
Re: | 8000000 |  |  | Cd Min: | 0.00429 | at alpha= | 0.5 | deg
Mach: | 0.1 |  |  | Cl=0 at alpha= | -1.4194 | deg
|  |  |  | @ Cl=0.1, Cd= | 0.0044757
|  |  |  | @ Cl=0.4, Cd= | 0.0052738
|  |  |  | @ Cl=0.6, Cd= | 0.0056396
alpha (deg) | Cl | Cd | Cm | Cl/Cd
-13 | -1.1749 | 0.02841 | -0.0448 | -41.3552
-12.5 | -1.1583 | 0.02285 | -0.0428 | -50.6915
-12 | -1.1243 | 0.01956 | -0.0411 | -57.4796
-11.5 | -1.0838 | 0.01716 | -0.0396 | -63.1585
-11 | -1.0406 | 0.01508 | -0.0382 | -69.0053
-10.5 | -0.9952 | 0.01334 | -0.0368 | -74.6027
-10 | -0.9477 | 0.01203 | -0.0355 | -78.7781
-9.5 | -0.903 | 0.01005 | -0.0336 | -89.8507
-9 | -0.8543 | 0.00896 | -0.0322 | -95.346
-8.5 | -0.8034 | 0.00847 | -0.0311 | -94.8524
-8 | -0.7427 | 0.00801 | -0.0322 | -92.7216
-7 | -0.6139 | 0.00674 | -0.0361 | -91.0831
-6.5 | -0.5579 | 0.00667 | -0.036 | -83.6432
-6 | -0.5044 | 0.00676 | -0.0354 | -74.6154
-5.5 | -0.45 | 0.00681 | -0.035 | -66.0793
-5 | -0.3955 | 0.00672 | -0.0346 | -58.8542
-4.5 | -0.3423 | 0.00598 | -0.0339 | -57.2408
-4 | -0.2875 | 0.00568 | -0.0336 | -50.6162
-3.5 | -0.2321 | 0.00545 | -0.0333 | -42.5872
-2.5 | -0.1207 | 0.00515 | -0.0331 | -23.4369
-1.5 | -0.0089 | 0.00496 | -0.0329 | -1.7944
-1 | 0.0463 | 0.00473 | -0.0327 | 9.7886
-0.5 | 0.1012 | 0.00447 | -0.0326 | 22.6398
0 | 0.1563 | 0.0043 | -0.0325 | 36.3488
0.5 | 0.2109 | 0.00429 | -0.0323 | 49.1608
1 | 0.2628 | 0.00463 | -0.0318 | 56.7603
1.5 | 0.3147 | 0.00489 | -0.0313 | 64.3558
2 | 0.3649 | 0.0052 | -0.0304 | 70.1731
2.5 | 0.4172 | 0.00531 | -0.0297 | 78.5687
3 | 0.4683 | 0.00527 | -0.0285 | 88.8615
3.5 | 0.5316 | 0.00541 | -0.0302 | 98.2625
4 | 0.5957 | 0.00562 | -0.0321 | 105.9964
4.5 | 0.6551 | 0.00589 | -0.033 | 111.2224
5 | 0.7068 | 0.0063 | -0.032 | 112.1905
5.5 | 0.758 | 0.00685 | -0.0309 | 110.6569
6 | 0.806 | 0.00795 | -0.0293 | 101.3836
6.5 | 0.859 | 0.00825 | -0.0288 | 104.1212
7 | 0.9135 | 0.00831 | -0.0286 | 109.9278
7.5 | 0.9679 | 0.00837 | -0.0283 | 115.6392
8 | 1.0217 | 0.00857 | -0.028 | 119.2182
8.5 | 1.0743 | 0.00894 | -0.0275 | 120.1678
9 | 1.1253 | 0.00954 | -0.0267 | 117.956
9.5 | 1.1738 | 0.01054 | -0.0254 | 111.3662
10 | 1.221 | 0.0117 | -0.024 | 104.359
10.5 | 1.2653 | 0.01326 | -0.0222 | 95.4223
11 | 1.3042 | 0.0156 | -0.0198 | 83.6026
11.5 | 1.3364 | 0.01882 | -0.0167 | 71.0096
12 | 1.3523 | 0.02403 | -0.0123 | 56.2755
12.5 | 1.2561 | 0.04098 | 0.0013 | 30.6515
13 | 1.1931 | 0.04961 | 0.0063 | 24.0496
13.5 | 1.1316 | 0.06343 | -0.0003 | 17.8401
14 | 1.0978 | 0.07782 | -0.0115 | 14.1069
14.5 | 1.0965 | 0.08785 | -0.0191 | 12.4815

## 101. Re 8M Mach 0.25 (1)
BIGFOIL.COM POLAR EXPORT
A6516-S
A6516-S |  |  |  | Cl Max: | 0.76 | at alpha= | 6 | deg
JavaFoil+Calcfoil stall+Eppler ext transition |  |  |  | L/D Max: | 102.525 | at alpha= | 5.5 | deg
Re: | 8000000 |  |  | Cd Min: | 0.00534 | at alpha= | -1 | deg
Mach: | 0.25 |  |  | Cl=0 at alpha= | -1.3983 | deg
|  |  |  | @ Cl=0.1, Cd= | 0.06697
|  |  |  | @ Cl=0.4, Cd= | 0.06697
|  |  |  | @ Cl=0.6, Cd= | 0.06697
alpha (deg) | Cl | Cd | Cm | Cl/Cd
-11 | -0.054 | 0.06934 | -0.013 | -0.775
-10.5 | -0.051 | 0.06521 | -0.013 | -0.782
-10 | -0.048 | 0.06151 | -0.013 | -0.784
-9.5 | -0.045 | 0.05818 | -0.013 | -0.781
-9 | -0.09 | 0.05507 | -0.013 | -1.626
-8.5 | -0.161 | 0.05179 | -0.014 | -3.112
-8 | -0.214 | 0.04896 | -0.014 | -4.379
-7.5 | -0.258 | 0.04613 | -0.014 | -5.603
-7 | -0.293 | 0.043 | -0.014 | -6.807
-6.5 | -0.318 | 0.03769 | -0.017 | -8.434
-6 | -0.4 | 0.0074 | -0.029 | -54.023
-5.5 | -0.393 | 0.00728 | -0.029 | -54.024
-5 | -0.372 | 0.00705 | -0.029 | -52.779
-4.5 | -0.338 | 0.00684 | -0.029 | -49.433
-4 | -0.294 | 0.00666 | -0.03 | -44.202
-3.5 | -0.243 | 0.00646 | -0.03 | -37.666
-3 | -0.188 | 0.00632 | -0.03 | -29.675
-2.5 | -0.13 | 0.0062 | -0.03 | -20.997
-2 | -0.072 | 0.00605 | -0.031 | -11.822
-1.5 | -0.012 | 0.00596 | -0.031 | -2.077
-1 | 0.047 | 0.00534 | -0.031 | 8.816
-0.5 | 0.107 | 0.00541 | -0.031 | 19.714
0 | 0.166 | 0.00551 | -0.032 | 30.202
0.5 | 0.226 | 0.00539 | -0.032 | 41.888
1 | 0.285 | 0.00546 | -0.032 | 52.299
1.5 | 0.345 | 0.00541 | -0.032 | 63.677
2 | 0.403 | 0.00558 | -0.032 | 72.206
2.5 | 0.461 | 0.00668 | -0.033 | 68.973
3 | 0.517 | 0.00658 | -0.033 | 78.602
3.5 | 0.572 | 0.00669 | -0.033 | 85.503
4 | 0.624 | 0.0068 | -0.033 | 91.697
4.5 | 0.673 | 0.00686 | -0.034 | 98.086
5 | 0.716 | 0.00711 | -0.034 | 100.745
5.5 | 0.748 | 0.0073 | -0.034 | 102.525
6 | 0.76 | 0.00777 | -0.034 | 97.726
6.5 | 0.752 | 0.00796 | -0.035 | 94.492
7 | 0.723 | 0.00835 | -0.035 | 86.52
7.5 | 0.671 | 0.00877 | -0.035 | 76.534
8 | 0.6 | 0.00923 | -0.035 | 64.926
8.5 | 0.511 | 0.0097 | -0.036 | 52.685
9 | 0.409 | 0.01028 | -0.036 | 39.815
9.5 | 0.296 | 0.01118 | -0.036 | 26.481
10 | 0.122 | 0.05392 | -0.023 | 2.255
10.5 | 0.067 | 0.06122 | -0.021 | 1.098
11 | 0.07 | 0.06697 | -0.02 | 1.041

## 102. Re 8M Mach 0.25 (2)
BIGFOIL.COM POLAR EXPORT
A6516-S
A6516-S |  |  |  | Cl Max: | 1.1984 | at alpha= | 9.5 | deg
XFOIL ncrit=9 |  |  |  | L/D Max: | 117.296 | at alpha= | 7.5 | deg
Re: | 8000000 |  |  | Cd Min: | 0.00429 | at alpha= | 0.5 | deg
Mach: | 0.25 |  |  | Cl=0 at alpha= | -1.4192 | deg
|  |  |  | @ Cl=0.1, Cd= | 0.0045194
|  |  |  | @ Cl=0.4, Cd= | 0.0053217
|  |  |  | @ Cl=0.6, Cd= | 0.005637
alpha (deg) | Cl | Cd | Cm | Cl/Cd
-13.5 | -0.6554 | 0.15984 | 0.0317 | -4.1004
-13 | -0.6456 | 0.15227 | 0.0289 | -4.2398
-12.5 | -0.6351 | 0.14514 | 0.0262 | -4.3758
-11 | -0.6692 | 0.10627 | 0.0107 | -6.2972
-10.5 | -0.6761 | 0.09575 | 0.0053 | -7.0611
-9.5 | -0.7298 | 0.06787 | -0.0157 | -10.7529
-9 | -0.8043 | 0.03073 | -0.0431 | -26.1731
-8.5 | -0.8348 | 0.01146 | -0.0386 | -72.8447
-8 | -0.7781 | 0.00938 | -0.0376 | -82.9531
-7.5 | -0.7122 | 0.00857 | -0.0381 | -83.1039
-7 | -0.6383 | 0.0079 | -0.0406 | -80.7975
-6.5 | -0.5822 | 0.00707 | -0.0393 | -82.3479
-6 | -0.5259 | 0.00694 | -0.0381 | -75.7781
-5.5 | -0.4683 | 0.00695 | -0.0373 | -67.3813
-5 | -0.4105 | 0.00694 | -0.0367 | -59.1499
-4.5 | -0.3548 | 0.00622 | -0.0358 | -57.0418
-4 | -0.2979 | 0.00581 | -0.0352 | -51.2737
-3.5 | -0.2403 | 0.00553 | -0.0347 | -43.4539
-3 | -0.1826 | 0.00534 | -0.0344 | -34.1948
-2.5 | -0.1247 | 0.00519 | -0.0342 | -24.027
-2 | -0.0669 | 0.00507 | -0.0341 | -13.1953
-1.5 | -0.0092 | 0.00497 | -0.0339 | -1.8511
-1 | 0.0477 | 0.00475 | -0.0337 | 10.0421
-0.5 | 0.1044 | 0.0045 | -0.0335 | 23.2
0 | 0.1611 | 0.0043 | -0.0334 | 37.4651
0.5 | 0.2174 | 0.00429 | -0.0332 | 50.676
1 | 0.2707 | 0.00464 | -0.0326 | 58.3405
2 | 0.3754 | 0.00529 | -0.0311 | 70.9641
2.5 | 0.4297 | 0.00536 | -0.0303 | 80.1679
3 | 0.4824 | 0.00532 | -0.029 | 90.6767
3.5 | 0.5492 | 0.00546 | -0.0309 | 100.5861
4 | 0.6152 | 0.00569 | -0.0326 | 108.1195
4.5 | 0.6761 | 0.00603 | -0.033 | 112.1227
5 | 0.7298 | 0.00652 | -0.0317 | 111.9325
5.5 | 0.7819 | 0.00729 | -0.0301 | 107.2565
6 | 0.8334 | 0.00824 | -0.0284 | 101.1408
6.5 | 0.8905 | 0.00837 | -0.0277 | 106.3919
7 | 0.9485 | 0.00843 | -0.0271 | 112.5148
7.5 | 1.0064 | 0.00858 | -0.0263 | 117.296
8 | 1.0608 | 0.0093 | -0.0248 | 114.0645
8.5 | 1.1138 | 0.01029 | -0.023 | 108.241
9 | 1.162 | 0.01205 | -0.0204 | 96.4315
9.5 | 1.1984 | 0.01578 | -0.0164 | 75.9442
10 | 1.1026 | 0.04099 | -0.0038 | 26.8992
10.5 | 1.0542 | 0.0501 | 0.0034 | 21.0419
11 | 0.9993 | 0.05953 | 0.0025 | 16.7865
11.5 | 0.9728 | 0.07089 | -0.0067 | 13.7227
12 | 0.9563 | 0.08741 | -0.0205 | 10.9404
12.5 | 0.9192 | 0.10734 | -0.0318 | 8.5634
13 | 0.8845 | 0.1259 | -0.0414 | 7.0254
13.5 | 0.8695 | 0.14075 | -0.049 | 6.1776
14 | 0.8228 | 0.17091 | -0.0622 | 4.8142
14.5 | 0.834 | 0.18009 | -0.0668 | 4.631

## 103. Re 8M Mach 0.50 (1)
BIGFOIL.COM POLAR EXPORT
A6516-S
A6516-S |  |  |  | Cl Max: | 1.211 | at alpha= | 20 | deg
JavaFoil+Calcfoil stall+Eppler ext transition |  |  |  | L/D Max: | 94.032 | at alpha= | 4.5 | deg
Re: | 8000000 |  |  | Cd Min: | 0.00548 | at alpha= | 0.5 | deg
Mach: | 0.5 |  |  | Cl=0 at alpha= | -1.3955 | deg
|  |  |  | @ Cl=0.1, Cd= | 0.0054929
|  |  |  | @ Cl=0.4, Cd= | 0.0059461
|  |  |  | @ Cl=0.6, Cd= | 0.010344
alpha (deg) | Cl | Cd | Cm | Cl/Cd
-20 | -0.978 | 0.14109 | -0.016 | -6.928
-19.5 | -0.95 | 0.14701 | -0.016 | -6.464
-19 | -0.926 | 0.13572 | -0.016 | -6.823
-18.5 | -0.907 | 0.12107 | -0.017 | -7.493
-18 | -0.874 | 0.13168 | -0.016 | -6.639
-17.5 | -0.849 | 0.12197 | -0.016 | -6.961
-17 | -0.829 | 0.10921 | -0.017 | -7.588
-16.5 | -0.799 | 0.11423 | -0.016 | -6.993
-16 | -0.771 | 0.10933 | -0.016 | -7.055
-15.5 | -0.752 | 0.09553 | -0.018 | -7.875
-15 | -0.742 | 0.07651 | -0.02 | -9.695
-14.5 | -0.692 | 0.09951 | -0.015 | -6.951
-14 | -0.671 | 0.08715 | -0.017 | -7.698
-13.5 | -0.66 | 0.06882 | -0.02 | -9.584
-13 | -0.614 | 0.08536 | -0.016 | -7.199
-12.5 | -0.588 | 0.07982 | -0.016 | -7.371
-12 | -0.568 | 0.06874 | -0.018 | -8.269
-11.5 | -0.564 | 0.0477 | -0.022 | -11.815
-11 | -0.509 | 0.06954 | -0.015 | -7.32
-10.5 | -0.485 | 0.06332 | -0.017 | -7.653
-10 | -0.477 | 0.04404 | -0.022 | -10.829
-9.5 | -0.432 | 0.05741 | -0.017 | -7.516
-9 | -0.405 | 0.05432 | -0.016 | -7.451
-8.5 | -0.4 | 0.0338 | -0.024 | -11.834
-8 | -0.35 | 0.05327 | -0.014 | -6.566
-7.5 | -0.343 | 0.03161 | -0.024 | -10.836
-7 | -0.37 | 0.00842 | -0.032 | -43.881
-6.5 | -0.273 | 0.04006 | -0.018 | -6.824
-6 | -0.246 | 0.03867 | -0.017 | -6.364
-5.5 | -0.271 | 0.00757 | -0.032 | -35.8
-5 | -0.192 | 0.03605 | -0.016 | -5.324
-4.5 | -0.166 | 0.03408 | -0.016 | -4.857
-4 | -0.299 | 0.00707 | -0.033 | -42.284
-3.5 | -0.264 | 0.0068 | -0.033 | -38.773
-3 | -0.207 | 0.00657 | -0.034 | -31.466
-2.5 | -0.144 | 0.00636 | -0.034 | -22.731
-2 | -0.08 | 0.0062 | -0.034 | -12.854
-1.5 | -0.014 | 0.00608 | -0.034 | -2.276
-1 | 0.053 | 0.0055 | -0.035 | 9.572
-0.5 | 0.119 | 0.00549 | -0.035 | 21.742
0 | 0.186 | 0.00559 | -0.035 | 33.29
0.5 | 0.253 | 0.00548 | -0.036 | 46.084
1 | 0.319 | 0.00557 | -0.036 | 57.291
1.5 | 0.385 | 0.00557 | -0.036 | 69.164
2 | 0.45 | 0.0072 | -0.036 | 62.515
2.5 | 0.513 | 0.00699 | -0.037 | 73.428
3 | 0.574 | 0.00696 | -0.037 | 82.412
3.5 | 0.629 | 0.00717 | -0.037 | 87.793
4 | 0.676 | 0.00731 | -0.037 | 92.449
4.5 | 0.706 | 0.00751 | -0.038 | 94.032
5 | 0.691 | 0.00785 | -0.038 | 88.046
5.5 | 0.457 | 0.00821 | -0.038 | 55.581
6 | 0.489 | 0.00866 | -0.039 | 56.519
6.5 | 0.522 | 0.00906 | -0.039 | 57.675
7 | 0.555 | 0.00966 | -0.039 | 57.478
7.5 | 0.588 | 0.01006 | -0.039 | 58.44
8 | 0.621 | 0.01084 | -0.04 | 57.305
8.5 | 0.654 | 0.01131 | -0.04 | 57.816
9 | 0.685 | 0.01179 | -0.04 | 58.072
9.5 | 0.719 | 0.0127 | -0.04 | 56.596
10 | 0.627 | 0.05019 | -0.029 | 12.496
10.5 | 0.78 | 0.01351 | -0.041 | 57.728
11 | 0.798 | 0.01564 | -0.04 | 51.01
11.5 | 0.711 | 0.05801 | -0.03 | 12.265
12 | 0.713 | 0.07942 | -0.022 | 8.974
12.5 | 0.86 | 0.0235 | -0.039 | 36.586
13 | 0.777 | 0.07764 | -0.027 | 10.012
13.5 | 0.793 | 0.09201 | -0.024 | 8.617
14 | 0.879 | 0.05504 | -0.035 | 15.978
14.5 | 0.846 | 0.09869 | -0.025 | 8.572
15 | 0.962 | 0.04584 | -0.038 | 20.985
15.5 | 0.902 | 0.10287 | -0.027 | 8.767
16 | 0.926 | 0.11209 | -0.026 | 8.257
16.5 | 0.975 | 0.0947 | -0.031 | 10.292
17 | 0.974 | 0.12207 | -0.026 | 7.98
17.5 | 1.092 | 0.06109 | -0.038 | 17.868
18 | 1.038 | 0.11935 | -0.029 | 8.698
18.5 | 1.053 | 0.1373 | -0.027 | 7.671
19 | 1.129 | 0.097 | -0.035 | 11.64
19.5 | 1.107 | 0.14107 | -0.028 | 7.846
20 | 1.211 | 0.08321 | -0.038 | 14.551

## 104. Re 8M Mach 0.50 (2)
BIGFOIL.COM POLAR EXPORT
A6516-S
A6516-S |  |  |  | Cl Max: | 1.1064 | at alpha= | 20 | deg
XFOIL ncrit=9 |  |  |  | L/D Max: | 109.068 | at alpha= | 4 | deg
Re: | 8000000 |  |  | Cd Min: | 0.0043 | at alpha= | 0.5 | deg
Mach: | 0.5 |  |  | Cl=0 at alpha= | -1.4144 | deg
|  |  |  | @ Cl=0.1, Cd= | 0.0046964
|  |  |  | @ Cl=0.4, Cd= | 0.0054161
|  |  |  | @ Cl=0.6, Cd= | 0.0056916
alpha (deg) | Cl | Cd | Cm | Cl/Cd
-20 | -0.9102 | 0.28427 | 0.0914 | -3.2019
-19 | -0.8661 | 0.26788 | 0.0812 | -3.2332
-18.5 | -0.8445 | 0.25926 | 0.0763 | -3.2573
-18 | -0.8226 | 0.25081 | 0.0714 | -3.2798
-17.5 | -0.8011 | 0.24233 | 0.0667 | -3.3058
-17 | -0.78 | 0.23382 | 0.062 | -3.3359
-16.5 | -0.7591 | 0.22549 | 0.0575 | -3.3664
-16 | -0.7389 | 0.21712 | 0.0532 | -3.4032
-15.5 | -0.7192 | 0.20877 | 0.049 | -3.4449
-15 | -0.7004 | 0.20037 | 0.045 | -3.4955
-14.5 | -0.6825 | 0.1921 | 0.0413 | -3.5528
-14 | -0.6685 | 0.18344 | 0.0379 | -3.6442
-13.5 | -0.6541 | 0.17514 | 0.0348 | -3.7347
-13 | -0.6406 | 0.16666 | 0.0318 | -3.8438
-12.5 | -0.6288 | 0.15794 | 0.0288 | -3.9813
-12 | -0.6188 | 0.14865 | 0.0256 | -4.1628
-11.5 | -0.6061 | 0.14083 | 0.0228 | -4.3038
-11 | -0.596 | 0.13248 | 0.0195 | -4.4988
-10.5 | -0.5858 | 0.1244 | 0.0165 | -4.709
-10 | -0.5731 | 0.11718 | 0.0136 | -4.8908
-9.5 | -0.5646 | 0.10889 | 0.0103 | -5.185
-9 | -0.5591 | 0.10004 | 0.0065 | -5.5888
-8.5 | -0.5543 | 0.09136 | 0.0024 | -6.0672
-8 | -0.5492 | 0.08297 | -0.0019 | -6.6193
-7.5 | -0.5534 | 0.07307 | -0.0078 | -7.5736
-7 | -0.559 | 0.06438 | -0.0144 | -8.6828
-6.5 | -0.5048 | 0.0481 | -0.0444 | -10.4948
-6 | -0.4976 | 0.03723 | -0.05 | -13.3656
-5.5 | -0.478 | 0.02686 | -0.0516 | -17.796
-5 | -0.4447 | 0.01797 | -0.0501 | -24.7468
-4.5 | -0.4046 | 0.00971 | -0.0466 | -41.6684
-4 | -0.3442 | 0.00704 | -0.0438 | -48.892
-3.5 | -0.2781 | 0.00607 | -0.0418 | -45.8155
-3 | -0.2109 | 0.00559 | -0.0404 | -37.7281
-2.5 | -0.1436 | 0.00536 | -0.0395 | -26.791
-2 | -0.077 | 0.00516 | -0.0389 | -14.9225
-1 | 0.0545 | 0.00491 | -0.0381 | 11.0998
-0.5 | 0.1184 | 0.00461 | -0.0377 | 25.6833
0 | 0.1826 | 0.00437 | -0.0374 | 41.7849
0.5 | 0.2464 | 0.0043 | -0.0371 | 57.3023
1 | 0.3061 | 0.00473 | -0.0363 | 64.7146
1.5 | 0.365 | 0.0052 | -0.0353 | 70.1923
2 | 0.4233 | 0.00556 | -0.034 | 76.1331
2.5 | 0.4856 | 0.00552 | -0.0328 | 87.971
3 | 0.5453 | 0.00554 | -0.0307 | 98.4296
3.5 | 0.6283 | 0.00577 | -0.0333 | 108.8908
4 | 0.7024 | 0.00644 | -0.0335 | 109.0683
4.5 | 0.7633 | 0.00766 | -0.0306 | 99.6475
5 | 0.8216 | 0.00901 | -0.0269 | 91.1876
5.5 | 0.8651 | 0.01364 | -0.0208 | 63.4238
6 | 0.9019 | 0.02016 | -0.0149 | 44.7371
6.5 | 0.9177 | 0.02857 | -0.0087 | 32.1211
7 | 0.9136 | 0.03738 | -0.0034 | 24.4409
7.5 | 0.8899 | 0.04525 | 0.0012 | 19.6663
8 | 0.8534 | 0.05331 | 0.0003 | 16.0083
8.5 | 0.8342 | 0.06591 | -0.0118 | 12.6567
9 | 0.8228 | 0.0816 | -0.0246 | 10.0833
9.5 | 0.8117 | 0.0933 | -0.0307 | 8.6999
10 | 0.8024 | 0.10461 | -0.0359 | 7.6704
10.5 | 0.7975 | 0.11587 | -0.0411 | 6.8827
11 | 0.7959 | 0.12761 | -0.0466 | 6.237
11.5 | 0.8007 | 0.13847 | -0.0519 | 5.7825
12 | 0.8097 | 0.14894 | -0.0571 | 5.4364
12.5 | 0.8202 | 0.15965 | -0.0625 | 5.1375
13 | 0.8335 | 0.17 | -0.0677 | 4.9029
13.5 | 0.849 | 0.17986 | -0.0728 | 4.7203
14 | 0.8659 | 0.1896 | -0.0779 | 4.567
14.5 | 0.8847 | 0.19855 | -0.0829 | 4.4558
15 | 0.904 | 0.20738 | -0.0879 | 4.3591
15.5 | 0.9225 | 0.21738 | -0.0931 | 4.2437
16 | 0.9413 | 0.22781 | -0.0985 | 4.132
16.5 | 0.9611 | 0.23782 | -0.1038 | 4.0413
17 | 0.9814 | 0.24755 | -0.1091 | 3.9645
17.5 | 1.001 | 0.25745 | -0.1145 | 3.8881
18 | 1.0219 | 0.2669 | -0.1198 | 3.8288
18.5 | 1.043 | 0.27617 | -0.1251 | 3.7767
19 | 1.0642 | 0.28535 | -0.1304 | 3.7295
19.5 | 1.0853 | 0.29454 | -0.1358 | 3.6847
20 | 1.1064 | 0.30374 | -0.1412 | 3.6426

## 105. Re 10M Mach 0.00 (1)
BIGFOIL.COM POLAR EXPORT
A6516-S
A6516-S |  |  |  | Cl Max: | 0.778 | at alpha= | 7 | deg
JavaFoil+Calcfoil stall+Eppler ext transition |  |  |  | L/D Max: | 106.501 | at alpha= | 6 | deg
Re: | 10000000 |  |  | Cd Min: | 0.0053 | at alpha= | -1 | deg
Mach: | 0 |  |  | Cl=0 at alpha= | -1.3965 | deg
|  |  |  | @ Cl=0.1, Cd= | 0.0053474
|  |  |  | @ Cl=0.4, Cd= | 0.06472
|  |  |  | @ Cl=0.6, Cd= | 0.06472
alpha (deg) | Cl | Cd | Cm | Cl/Cd
-12 | -0.211 | 0.07452 | -0.013 | -2.834
-11.5 | -0.229 | 0.07087 | -0.013 | -3.226
-11 | -0.247 | 0.06668 | -0.013 | -3.706
-10.5 | -0.266 | 0.06327 | -0.013 | -4.206
-10 | -0.286 | 0.05924 | -0.014 | -4.824
-9.5 | -0.305 | 0.05563 | -0.014 | -5.485
-9 | -0.323 | 0.05255 | -0.014 | -6.147
-8.5 | -0.34 | 0.04829 | -0.015 | -7.046
-8 | -0.358 | 0.04123 | -0.018 | -8.683
-7.5 | -0.445 | 0.00769 | -0.027 | -57.811
-7 | -0.448 | 0.00749 | -0.027 | -59.804
-6.5 | -0.443 | 0.00734 | -0.028 | -60.308
-6 | -0.428 | 0.00713 | -0.028 | -60.058
-5.5 | -0.405 | 0.00693 | -0.028 | -58.485
-5 | -0.373 | 0.00673 | -0.028 | -55.461
-4.5 | -0.334 | 0.00654 | -0.028 | -50.979
-4 | -0.288 | 0.0064 | -0.029 | -44.974
-3.5 | -0.237 | 0.00623 | -0.029 | -37.974
-3 | -0.182 | 0.0061 | -0.029 | -29.835
-2.5 | -0.126 | 0.00598 | -0.029 | -21.09
-2 | -0.069 | 0.00593 | -0.03 | -11.691
-1.5 | -0.012 | 0.00591 | -0.03 | -2.03
-1 | 0.046 | 0.0053 | -0.03 | 8.614
-0.5 | 0.103 | 0.00535 | -0.03 | 19.32
0 | 0.161 | 0.00542 | -0.031 | 29.704
0.5 | 0.219 | 0.00548 | -0.031 | 39.892
1 | 0.276 | 0.00537 | -0.031 | 51.437
1.5 | 0.334 | 0.00547 | -0.031 | 60.971
2 | 0.391 | 0.00568 | -0.031 | 68.757
2.5 | 0.447 | 0.00682 | -0.032 | 65.481
3 | 0.502 | 0.00666 | -0.032 | 75.323
3.5 | 0.555 | 0.00658 | -0.032 | 84.411
4 | 0.607 | 0.00669 | -0.032 | 90.78
4.5 | 0.656 | 0.00681 | -0.033 | 96.293
5 | 0.702 | 0.00695 | -0.033 | 100.986
5.5 | 0.739 | 0.007 | -0.033 | 105.544
6 | 0.763 | 0.00717 | -0.033 | 106.501
6.5 | 0.777 | 0.0074 | -0.034 | 104.932
7 | 0.778 | 0.0077 | -0.034 | 100.983
7.5 | 0.767 | 0.00808 | -0.034 | 95
8 | 0.746 | 0.00844 | -0.034 | 88.409
8.5 | 0.716 | 0.00886 | -0.035 | 80.84
9 | 0.679 | 0.00928 | -0.035 | 73.232
9.5 | 0.638 | 0.00975 | -0.035 | 65.436
10 | 0.594 | 0.01025 | -0.035 | 57.971
10.5 | 0.549 | 0.01089 | -0.035 | 50.425
11 | 0.505 | 0.01182 | -0.036 | 42.734
11.5 | 0.424 | 0.02416 | -0.032 | 17.552
12 | 0.348 | 0.06472 | -0.023 | 5.383

## 106. Re 10M Mach 0.00 (2)
BIGFOIL.COM POLAR EXPORT
A6516-S
A6516-S |  |  |  | Cl Max: | 1.5527 | at alpha= | 14.5 | deg
XFOIL ncrit=9 |  |  |  | L/D Max: | 127.742 | at alpha= | 8.5 | deg
Re: | 10000000 |  |  | Cd Min: | 0.00431 | at alpha= | 0 | deg
Mach: | 0 |  |  | Cl=0 at alpha= | -1.4155 | deg
|  |  |  | @ Cl=0.1, Cd= | 0.0044624
|  |  |  | @ Cl=0.4, Cd= | 0.0053832
|  |  |  | @ Cl=0.6, Cd= | 0.0054413
alpha (deg) | Cl | Cd | Cm | Cl/Cd
-16.5 | -1.395 | 0.03593 | -0.0527 | -38.8255
-16 | -1.4245 | 0.03024 | -0.0484 | -47.1065
-15.5 | -1.4087 | 0.02693 | -0.046 | -52.3097
-15 | -1.3817 | 0.02427 | -0.0442 | -56.9304
-14.5 | -1.3508 | 0.02166 | -0.0424 | -62.3638
-14 | -1.3124 | 0.01981 | -0.0411 | -66.2494
-13.5 | -1.272 | 0.01805 | -0.0399 | -70.4709
-13 | -1.2293 | 0.01646 | -0.0388 | -74.6841
-12.5 | -1.1847 | 0.01508 | -0.0378 | -78.561
-12 | -1.1387 | 0.01385 | -0.0368 | -82.2166
-11.5 | -1.0916 | 0.01276 | -0.0358 | -85.5486
-11 | -1.0439 | 0.01174 | -0.0349 | -88.9182
-10.5 | -0.9957 | 0.01081 | -0.0339 | -92.1092
-10 | -0.9467 | 0.01002 | -0.0329 | -94.481
-9.5 | -0.8994 | 0.00882 | -0.0316 | -101.9728
-9 | -0.8497 | 0.0082 | -0.0306 | -103.622
-7 | -0.6106 | 0.00644 | -0.0351 | -94.8137
-6.5 | -0.5581 | 0.00633 | -0.0345 | -88.1675
-6 | -0.5041 | 0.00639 | -0.0342 | -78.8889
-5.5 | -0.4497 | 0.00638 | -0.034 | -70.4859
-5 | -0.3949 | 0.00629 | -0.0339 | -62.7822
-4.5 | -0.3409 | 0.00591 | -0.0335 | -57.6819
-4 | -0.2864 | 0.00556 | -0.0332 | -51.5108
-3.5 | -0.2314 | 0.00532 | -0.033 | -43.4962
-2.5 | -0.1205 | 0.00499 | -0.0328 | -24.1483
-2 | -0.0648 | 0.00491 | -0.0328 | -13.1976
-1.5 | -0.0093 | 0.00483 | -0.0327 | -1.9255
-1 | 0.0457 | 0.00465 | -0.0325 | 9.828
-0.5 | 0.1007 | 0.00446 | -0.0324 | 22.5785
0 | 0.1555 | 0.00431 | -0.0323 | 36.0789
0.5 | 0.2089 | 0.00445 | -0.032 | 46.9438
1 | 0.261 | 0.00475 | -0.0316 | 54.9474
2 | 0.3649 | 0.00537 | -0.0306 | 67.9516
2.5 | 0.4181 | 0.00539 | -0.0301 | 77.5696
3 | 0.4715 | 0.00535 | -0.0297 | 88.1308
3.5 | 0.5242 | 0.00534 | -0.0291 | 98.1648
4 | 0.5801 | 0.00535 | -0.0291 | 108.4299
4.5 | 0.6455 | 0.00565 | -0.0315 | 114.2478
5 | 0.7037 | 0.00613 | -0.0322 | 114.7961
5.5 | 0.7534 | 0.00684 | -0.0309 | 110.1462
6 | 0.805 | 0.00723 | -0.0302 | 111.3416
6.5 | 0.8577 | 0.00747 | -0.0297 | 114.8193
7 | 0.9111 | 0.00761 | -0.0295 | 119.724
7.5 | 0.9645 | 0.00775 | -0.0292 | 124.4516
8 | 1.0173 | 0.008 | -0.0289 | 127.1625
8.5 | 1.0692 | 0.00837 | -0.0285 | 127.7419
9 | 1.12 | 0.0089 | -0.0278 | 125.8427
10 | 1.2155 | 0.01086 | -0.0256 | 111.9245
10.5 | 1.2631 | 0.01178 | -0.0246 | 107.2241
11 | 1.3085 | 0.01296 | -0.0233 | 100.9645
11.5 | 1.3526 | 0.01424 | -0.0219 | 94.986
12 | 1.3959 | 0.01551 | -0.0204 | 90
12.5 | 1.4354 | 0.0172 | -0.0186 | 83.4535
13 | 1.4708 | 0.0192 | -0.0163 | 76.6042
13.5 | 1.5076 | 0.02075 | -0.0143 | 72.6554
14 | 1.533 | 0.0233 | -0.011 | 65.794
14.5 | 1.5527 | 0.02585 | -0.0072 | 60.0658
15 | 1.5368 | 0.02934 | 0.0014 | 52.379
15.5 | 1.5036 | 0.03467 | 0.0077 | 43.3689
16 | 1.4936 | 0.03978 | 0.0087 | 37.5465
16.5 | 1.481 | 0.04666 | 0.0068 | 31.7402
17 | 1.5429 | 0.04425 | 0.0082 | 34.8678
17.5 | 1.3703 | 0.07941 | -0.0121 | 17.256
18 | 1.4191 | 0.07766 | -0.01 | 18.2732

## 107. Re 10M Mach 0.10 (1)
BIGFOIL.COM POLAR EXPORT
A6516-S
A6516-S |  |  |  | Cl Max: | 0.774 | at alpha= | 6.5 | deg
JavaFoil+Calcfoil stall+Eppler ext transition |  |  |  | L/D Max: | 105.875 | at alpha= | 6 | deg
Re: | 10000000 |  |  | Cd Min: | 0.0053 | at alpha= | -1 | deg
Mach: | 0.1 |  |  | Cl=0 at alpha= | -1.3965 | deg
|  |  |  | @ Cl=0.1, Cd= | 0.0053466
|  |  |  | @ Cl=0.4, Cd= | 0.0567
|  |  |  | @ Cl=0.6, Cd= | 0.0567
alpha (deg) | Cl | Cd | Cm | Cl/Cd
-12 | -0.177 | 0.07493 | -0.013 | -2.367
-11.5 | -0.196 | 0.07092 | -0.013 | -2.766
-11 | -0.216 | 0.06699 | -0.013 | -3.227
-10.5 | -0.237 | 0.06338 | -0.013 | -3.745
-10 | -0.259 | 0.05973 | -0.013 | -4.342
-9.5 | -0.281 | 0.05604 | -0.014 | -5.022
-9 | -0.303 | 0.05292 | -0.014 | -5.717
-8.5 | -0.322 | 0.04935 | -0.015 | -6.532
-8 | -0.341 | 0.04387 | -0.016 | -7.784
-7.5 | -0.432 | 0.00777 | -0.027 | -55.645
-7 | -0.439 | 0.00752 | -0.028 | -58.413
-6.5 | -0.437 | 0.00737 | -0.028 | -59.299
-6 | -0.426 | 0.00715 | -0.028 | -59.494
-5.5 | -0.404 | 0.00696 | -0.028 | -58.11
-5 | -0.373 | 0.00675 | -0.028 | -55.351
-4.5 | -0.334 | 0.00656 | -0.029 | -51.015
-4 | -0.289 | 0.0064 | -0.029 | -45.1
-3.5 | -0.238 | 0.00625 | -0.029 | -38
-3 | -0.183 | 0.00611 | -0.029 | -29.961
-2.5 | -0.127 | 0.00599 | -0.03 | -21.169
-2 | -0.07 | 0.00593 | -0.03 | -11.747
-1.5 | -0.012 | 0.00592 | -0.03 | -2.037
-1 | 0.046 | 0.0053 | -0.03 | 8.655
-0.5 | 0.104 | 0.00535 | -0.03 | 19.397
0 | 0.162 | 0.00542 | -0.031 | 29.844
0.5 | 0.22 | 0.0055 | -0.031 | 40.009
1 | 0.278 | 0.00538 | -0.031 | 51.632
1.5 | 0.335 | 0.00548 | -0.031 | 61.19
2 | 0.393 | 0.00569 | -0.032 | 69.041
2.5 | 0.449 | 0.00683 | -0.032 | 65.741
3 | 0.504 | 0.00667 | -0.032 | 75.578
3.5 | 0.558 | 0.0066 | -0.032 | 84.576
4 | 0.61 | 0.00671 | -0.033 | 90.8
4.5 | 0.659 | 0.00684 | -0.033 | 96.262
5 | 0.704 | 0.00697 | -0.033 | 100.976
5.5 | 0.741 | 0.00703 | -0.033 | 105.377
6 | 0.764 | 0.00721 | -0.034 | 105.875
6.5 | 0.774 | 0.00745 | -0.034 | 103.916
7 | 0.772 | 0.00776 | -0.034 | 99.524
7.5 | 0.758 | 0.00813 | -0.034 | 93.202
8 | 0.731 | 0.00853 | -0.034 | 85.742
8.5 | 0.696 | 0.00893 | -0.035 | 77.931
9 | 0.653 | 0.00941 | -0.035 | 69.379
9.5 | 0.605 | 0.00985 | -0.035 | 61.484
10 | 0.556 | 0.01037 | -0.035 | 53.621
10.5 | 0.506 | 0.01137 | -0.036 | 44.547
11 | 0.454 | 0.01194 | -0.036 | 38.038
11.5 | 0.343 | 0.0567 | -0.025 | 6.053

## 108. Re 10M Mach 0.10 (2)
BIGFOIL.COM POLAR EXPORT
A6516-S
A6516-S |  |  |  | Cl Max: | 1.4601 | at alpha= | 13.5 | deg
XFOIL ncrit=9 |  |  |  | L/D Max: | 127.134 | at alpha= | 8 | deg
Re: | 10000000 |  |  | Cd Min: | 0.00431 | at alpha= | 0 | deg
Mach: | 0.1 |  |  | Cl=0 at alpha= | -1.415 | deg
|  |  |  | @ Cl=0.1, Cd= | 0.004464
|  |  |  | @ Cl=0.4, Cd= | 0.0053924
|  |  |  | @ Cl=0.6, Cd= | 0.0054362
alpha (deg) | Cl | Cd | Cm | Cl/Cd
-14.5 | -1.3018 | 0.03089 | -0.0486 | -42.1431
-14 | -1.2882 | 0.0264 | -0.0464 | -48.7955
-13.5 | -1.263 | 0.02262 | -0.0444 | -55.8355
-13 | -1.2285 | 0.01974 | -0.0426 | -62.234
-12.5 | -1.1882 | 0.01751 | -0.0411 | -67.8584
-12 | -1.1446 | 0.01568 | -0.0397 | -72.9974
-11.5 | -1.0987 | 0.01416 | -0.0384 | -77.5918
-11 | -1.0516 | 0.01279 | -0.0371 | -82.2205
-10.5 | -1.0036 | 0.01159 | -0.0358 | -86.5919
-10 | -0.9546 | 0.01062 | -0.0346 | -89.887
-9.5 | -0.9051 | 0.00969 | -0.0333 | -93.4056
-9 | -0.8572 | 0.00845 | -0.0318 | -101.4438
-8.5 | -0.7979 | 0.00788 | -0.0326 | -101.2563
-7.5 | -0.6692 | 0.00699 | -0.0364 | -95.7368
-7 | -0.6155 | 0.0065 | -0.0358 | -94.6923
-6.5 | -0.5625 | 0.00637 | -0.035 | -88.3046
-6 | -0.5079 | 0.00641 | -0.0347 | -79.2356
-5.5 | -0.453 | 0.00641 | -0.0344 | -70.6708
-5 | -0.3977 | 0.00631 | -0.0342 | -63.0269
-4.5 | -0.3431 | 0.00596 | -0.0339 | -57.5671
-4 | -0.2883 | 0.00559 | -0.0335 | -51.5742
-3.5 | -0.2328 | 0.00533 | -0.0333 | -43.6773
-2.5 | -0.1212 | 0.005 | -0.033 | -24.24
-2 | -0.0652 | 0.00491 | -0.033 | -13.279
-1.5 | -0.0094 | 0.00483 | -0.0329 | -1.9462
-0.5 | 0.1012 | 0.00446 | -0.0326 | 22.6906
0 | 0.1564 | 0.00431 | -0.0325 | 36.2877
0.5 | 0.2101 | 0.00445 | -0.0322 | 47.2135
1 | 0.2624 | 0.00475 | -0.0317 | 55.2421
1.5 | 0.3153 | 0.00507 | -0.0313 | 62.1893
2 | 0.3668 | 0.00538 | -0.0307 | 68.1784
2.5 | 0.4204 | 0.0054 | -0.0303 | 77.8519
3 | 0.4741 | 0.00535 | -0.0298 | 88.6168
3.5 | 0.5271 | 0.00534 | -0.0291 | 98.7079
4 | 0.5839 | 0.00536 | -0.0293 | 108.9366
4.5 | 0.6494 | 0.00567 | -0.0315 | 114.5326
5 | 0.7079 | 0.00618 | -0.0321 | 114.5469
5.5 | 0.7575 | 0.00695 | -0.0308 | 108.9928
6 | 0.81 | 0.00727 | -0.0301 | 111.4168
6.5 | 0.8633 | 0.0075 | -0.0296 | 115.1067
7 | 0.9173 | 0.00764 | -0.0292 | 120.0654
7.5 | 0.9713 | 0.00779 | -0.0289 | 124.6855
8 | 1.0247 | 0.00806 | -0.0285 | 127.134
8.5 | 1.0767 | 0.00853 | -0.0278 | 126.2251
9 | 1.1275 | 0.00916 | -0.027 | 123.0895
10.5 | 1.2698 | 0.01256 | -0.0228 | 101.0987
11 | 1.3133 | 0.01418 | -0.021 | 92.6164
11.5 | 1.3544 | 0.01605 | -0.019 | 84.3863
12 | 1.3938 | 0.01797 | -0.0168 | 77.5626
12.5 | 1.4244 | 0.02086 | -0.0138 | 68.2838
13 | 1.4406 | 0.02506 | -0.0095 | 57.486
13.5 | 1.4601 | 0.02799 | -0.0057 | 52.1651
14 | 1.4033 | 0.03496 | 0.0058 | 40.1402

## 109. Re 10M Mach 0.25 (1)
BIGFOIL.COM POLAR EXPORT
A6516-S
A6516-S |  |  |  | Cl Max: | 0.76 | at alpha= | 6 | deg
JavaFoil+Calcfoil stall+Eppler ext transition |  |  |  | L/D Max: | 103.923 | at alpha= | 5.5 | deg
Re: | 10000000 |  |  | Cd Min: | 0.0053 | at alpha= | -1 | deg
Mach: | 0.25 |  |  | Cl=0 at alpha= | -1.3983 | deg
|  |  |  | @ Cl=0.1, Cd= | 0.06533
|  |  |  | @ Cl=0.4, Cd= | 0.06533
|  |  |  | @ Cl=0.6, Cd= | 0.06533
alpha (deg) | Cl | Cd | Cm | Cl/Cd
-11 | -0.054 | 0.06883 | -0.013 | -0.781
-10.5 | -0.051 | 0.06458 | -0.014 | -0.79
-10 | -0.048 | 0.06097 | -0.014 | -0.791
-9.5 | -0.045 | 0.05756 | -0.014 | -0.79
-9 | -0.09 | 0.05428 | -0.014 | -1.652
-8.5 | -0.161 | 0.0511 | -0.014 | -3.158
-8 | -0.215 | 0.04829 | -0.014 | -4.446
-7.5 | -0.259 | 0.04527 | -0.015 | -5.721
-7 | -0.296 | 0.03993 | -0.017 | -7.406
-6.5 | -0.389 | 0.00749 | -0.029 | -51.986
-6 | -0.4 | 0.00729 | -0.029 | -54.803
-5.5 | -0.393 | 0.00709 | -0.029 | -55.46
-5 | -0.372 | 0.00687 | -0.029 | -54.129
-4.5 | -0.338 | 0.00665 | -0.029 | -50.823
-4 | -0.294 | 0.00649 | -0.03 | -45.356
-3.5 | -0.243 | 0.00631 | -0.03 | -38.551
-3 | -0.188 | 0.00615 | -0.03 | -30.523
-2.5 | -0.13 | 0.00602 | -0.03 | -21.619
-2 | -0.072 | 0.00596 | -0.031 | -12
-1.5 | -0.012 | 0.00594 | -0.031 | -2.084
-1 | 0.047 | 0.0053 | -0.031 | 8.88
-0.5 | 0.107 | 0.00536 | -0.031 | 19.909
0 | 0.166 | 0.00545 | -0.032 | 30.542
0.5 | 0.226 | 0.00552 | -0.032 | 40.922
1 | 0.285 | 0.0054 | -0.032 | 52.821
1.5 | 0.345 | 0.00551 | -0.032 | 62.499
2 | 0.403 | 0.00573 | -0.032 | 70.408
2.5 | 0.461 | 0.00689 | -0.033 | 66.866
3 | 0.517 | 0.00675 | -0.033 | 76.605
3.5 | 0.572 | 0.00668 | -0.033 | 85.615
4 | 0.624 | 0.00682 | -0.033 | 91.529
4.5 | 0.673 | 0.00697 | -0.034 | 96.499
5 | 0.716 | 0.00713 | -0.034 | 100.368
5.5 | 0.748 | 0.0072 | -0.034 | 103.923
6 | 0.76 | 0.0076 | -0.034 | 99.962
6.5 | 0.752 | 0.00771 | -0.035 | 97.517
7 | 0.723 | 0.00804 | -0.035 | 89.862
7.5 | 0.671 | 0.00847 | -0.035 | 79.29
8 | 0.6 | 0.00894 | -0.035 | 67.083
8.5 | 0.511 | 0.00937 | -0.036 | 54.515
9 | 0.409 | 0.00988 | -0.036 | 41.403
9.5 | 0.296 | 0.0105 | -0.036 | 28.212
10 | 0.148 | 0.01134 | -0.036 | 13.012
10.5 | 0.073 | 0.03206 | -0.031 | 2.279
11 | 0.07 | 0.06533 | -0.021 | 1.07

## 110. Re 10M Mach 0.25 (2)
BIGFOIL.COM POLAR EXPORT
A6516-S
A6516-S |  |  |  | Cl Max: | 1.2039 | at alpha= | 9.5 | deg
XFOIL ncrit=9 |  |  |  | L/D Max: | 124.133 | at alpha= | 7.5 | deg
Re: | 10000000 |  |  | Cd Min: | 0.00431 | at alpha= | 0 | deg
Mach: | 0.25 |  |  | Cl=0 at alpha= | -1.4152 | deg
|  |  |  | @ Cl=0.1, Cd= | 0.0045199
|  |  |  | @ Cl=0.4, Cd= | 0.00542
|  |  |  | @ Cl=0.6, Cd= | 0.005417
alpha (deg) | Cl | Cd | Cm | Cl/Cd
-13.5 | -0.6601 | 0.15952 | 0.0325 | -4.138
-13 | -0.6503 | 0.15194 | 0.0297 | -4.28
-12.5 | -0.64 | 0.1447 | 0.0269 | -4.4229
-11 | -0.6845 | 0.10333 | 0.0097 | -6.6244
-10.5 | -0.7383 | 0.08306 | -0.0027 | -8.8888
-10 | -0.7469 | 0.07306 | -0.0101 | -10.2231
-9.5 | -0.7643 | 0.05563 | -0.0318 | -13.739
-9 | -0.7984 | 0.03226 | -0.0428 | -24.7489
-8.5 | -0.8348 | 0.01059 | -0.039 | -78.8291
-8 | -0.7729 | 0.00852 | -0.039 | -90.716
-7.5 | -0.6997 | 0.00774 | -0.0411 | -90.4005
-7 | -0.642 | 0.00736 | -0.0399 | -87.2283
-6.5 | -0.587 | 0.00673 | -0.0384 | -87.2214
-6 | -0.5294 | 0.00658 | -0.0374 | -80.4559
-5.5 | -0.4713 | 0.00655 | -0.0368 | -71.9542
-5 | -0.4129 | 0.00649 | -0.0363 | -63.621
-4.5 | -0.355 | 0.00633 | -0.0358 | -56.0821
-4 | -0.2986 | 0.00572 | -0.0351 | -52.2028
-3.5 | -0.241 | 0.00539 | -0.0347 | -44.7124
-3 | -0.1832 | 0.00516 | -0.0344 | -35.5039
-2 | -0.0674 | 0.00492 | -0.034 | -13.6992
-1.5 | -0.0097 | 0.00485 | -0.0339 | -2
-1 | 0.0475 | 0.0047 | -0.0337 | 10.1064
0 | 0.1612 | 0.00431 | -0.0334 | 37.4014
0.5 | 0.2166 | 0.00444 | -0.0331 | 48.7838
1 | 0.2703 | 0.00476 | -0.0326 | 56.7857
1.5 | 0.3246 | 0.00512 | -0.0321 | 63.3984
2 | 0.3777 | 0.00542 | -0.0314 | 69.6863
2.5 | 0.4331 | 0.00542 | -0.0309 | 79.9077
3 | 0.4886 | 0.00538 | -0.0303 | 90.8178
3.5 | 0.5434 | 0.00538 | -0.0295 | 101.0037
4 | 0.6046 | 0.00542 | -0.0301 | 111.5498
4.5 | 0.6712 | 0.0058 | -0.0318 | 115.7241
5 | 0.7306 | 0.00643 | -0.0319 | 113.6236
5.5 | 0.7818 | 0.00732 | -0.0301 | 106.8033
6 | 0.8378 | 0.00753 | -0.0292 | 111.2616
6.5 | 0.8948 | 0.00769 | -0.0285 | 116.3589
7 | 0.9523 | 0.00783 | -0.0277 | 121.622
7.5 | 1.0092 | 0.00813 | -0.0268 | 124.1328
8 | 1.0642 | 0.00878 | -0.0253 | 121.2073
8.5 | 1.1171 | 0.00978 | -0.0234 | 114.2229
9 | 1.1656 | 0.0115 | -0.0208 | 101.3565
9.5 | 1.2039 | 0.01493 | -0.017 | 80.6363
10 | 1.0963 | 0.04195 | -0.0034 | 26.1335
10.5 | 1.0425 | 0.05116 | 0.004 | 20.3772
11 | 0.9889 | 0.06118 | 0.0014 | 16.1638
11.5 | 0.9686 | 0.0733 | -0.01 | 13.2142
12 | 0.9573 | 0.08992 | -0.0235 | 10.6461
12.5 | 0.9206 | 0.10778 | -0.0325 | 8.5415
13 | 0.887 | 0.12518 | -0.041 | 7.0858
13.5 | 0.8724 | 0.1396 | -0.0482 | 6.2493
14 | 0.8233 | 0.17026 | -0.0618 | 4.8355
14.5 | 0.8346 | 0.17933 | -0.0663 | 4.654

## 111. Re 10M Mach 0.50 (1)
BIGFOIL.COM POLAR EXPORT
A6516-S
A6516-S |  |  |  | Cl Max: | 1.23 | at alpha= | 20 | deg
JavaFoil+Calcfoil stall+Eppler ext transition |  |  |  | L/D Max: | 93.594 | at alpha= | 4.5 | deg
Re: | 10000000 |  |  | Cd Min: | 0.00545 | at alpha= | -0.5 | deg
Mach: | 0.5 |  |  | Cl=0 at alpha= | -1.3955 | deg
|  |  |  | @ Cl=0.1, Cd= | 0.0055105
|  |  |  | @ Cl=0.4, Cd= | 0.0059546
|  |  |  | @ Cl=0.6, Cd= | 0.0099509
alpha (deg) | Cl | Cd | Cm | Cl/Cd
-20 | -0.982 | 0.13523 | -0.017 | -7.263
-19.5 | -0.951 | 0.1439 | -0.016 | -6.612
-19 | -0.928 | 0.13195 | -0.016 | -7.035
-18.5 | -0.915 | 0.11222 | -0.018 | -8.156
-18 | -0.875 | 0.12863 | -0.016 | -6.805
-17.5 | -0.852 | 0.11812 | -0.016 | -7.211
-17 | -0.837 | 0.10068 | -0.018 | -8.314
-16.5 | -0.8 | 0.1118 | -0.017 | -7.156
-16 | -0.774 | 0.10579 | -0.017 | -7.316
-15.5 | -0.759 | 0.08871 | -0.019 | -8.555
-15 | -0.754 | 0.06615 | -0.021 | -11.396
-14.5 | -0.693 | 0.09726 | -0.016 | -7.122
-14 | -0.674 | 0.08355 | -0.018 | -8.065
-13.5 | -0.669 | 0.0604 | -0.021 | -11.082
-13 | -0.616 | 0.08325 | -0.016 | -7.395
-12.5 | -0.59 | 0.07756 | -0.017 | -7.61
-12 | -0.575 | 0.06308 | -0.02 | -9.11
-11.5 | -0.579 | 0.03731 | -0.024 | -15.515
-11 | -0.51 | 0.06841 | -0.016 | -7.451
-10.5 | -0.487 | 0.06057 | -0.018 | -8.043
-10 | -0.505 | 0.02627 | -0.026 | -19.236
-9.5 | -0.434 | 0.05541 | -0.018 | -7.827
-9 | -0.407 | 0.05183 | -0.018 | -7.862
-8.5 | -0.467 | 0.00888 | -0.031 | -52.519
-8 | -0.35 | 0.05259 | -0.014 | -6.654
-7.5 | -0.402 | 0.00868 | -0.031 | -46.361
-7 | -0.37 | 0.00815 | -0.032 | -45.371
-6.5 | -0.337 | 0.00804 | -0.032 | -41.887
-6 | -0.304 | 0.00775 | -0.032 | -39.216
-5.5 | -0.271 | 0.0075 | -0.032 | -36.146
-5 | -0.192 | 0.03528 | -0.017 | -5.456
-4.5 | -0.205 | 0.00704 | -0.033 | -29.142
-4 | -0.299 | 0.00688 | -0.033 | -43.399
-3.5 | -0.264 | 0.00663 | -0.033 | -39.776
-3 | -0.207 | 0.00638 | -0.034 | -32.414
-2.5 | -0.144 | 0.00619 | -0.034 | -23.344
-2 | -0.08 | 0.0061 | -0.034 | -13.072
-1.5 | -0.014 | 0.00606 | -0.034 | -2.282
-1 | 0.053 | 0.00566 | -0.035 | 9.292
-0.5 | 0.119 | 0.00545 | -0.035 | 21.895
0 | 0.186 | 0.00553 | -0.035 | 33.61
0.5 | 0.253 | 0.00561 | -0.036 | 45.017
1 | 0.319 | 0.00553 | -0.036 | 57.665
1.5 | 0.385 | 0.00565 | -0.036 | 68.096
2 | 0.45 | 0.00697 | -0.036 | 64.558
2.5 | 0.513 | 0.00718 | -0.037 | 71.482
3 | 0.574 | 0.00704 | -0.037 | 81.488
3.5 | 0.629 | 0.0071 | -0.037 | 88.663
4 | 0.676 | 0.00737 | -0.037 | 91.705
4.5 | 0.706 | 0.00755 | -0.038 | 93.594
5 | 0.691 | 0.00773 | -0.038 | 89.405
5.5 | 0.457 | 0.00805 | -0.038 | 56.737
6 | 0.489 | 0.00842 | -0.039 | 58.16
6.5 | 0.522 | 0.00875 | -0.039 | 59.72
7 | 0.555 | 0.00932 | -0.039 | 59.587
7.5 | 0.588 | 0.0097 | -0.039 | 60.641
8 | 0.621 | 0.01039 | -0.04 | 59.739
8.5 | 0.654 | 0.01088 | -0.04 | 60.077
9 | 0.686 | 0.01189 | -0.04 | 57.718
9.5 | 0.719 | 0.01211 | -0.04 | 59.344
10 | 0.734 | 0.01413 | -0.04 | 51.955
10.5 | 0.784 | 0.01319 | -0.041 | 59.433
11 | 0.804 | 0.01454 | -0.041 | 55.282
11.5 | 0.784 | 0.0256 | -0.038 | 30.621
12 | 0.715 | 0.0769 | -0.024 | 9.295
12.5 | 0.871 | 0.02049 | -0.04 | 42.496
13 | 0.809 | 0.05777 | -0.033 | 14.008
13.5 | 0.795 | 0.08935 | -0.025 | 8.897
14 | 0.918 | 0.03678 | -0.038 | 24.956
14.5 | 0.85 | 0.09443 | -0.026 | 9.006
15 | 0.987 | 0.035 | -0.039 | 28.194
15.5 | 0.916 | 0.09153 | -0.03 | 10.014
16 | 0.929 | 0.10809 | -0.027 | 8.597
16.5 | 1.034 | 0.05739 | -0.037 | 18.026
17 | 0.979 | 0.11757 | -0.027 | 8.327
17.5 | 1.117 | 0.04762 | -0.04 | 23.457
18 | 1.068 | 0.09579 | -0.034 | 11.152
18.5 | 1.057 | 0.13256 | -0.028 | 7.973
19 | 1.177 | 0.06574 | -0.039 | 17.902
19.5 | 1.118 | 0.13088 | -0.03 | 8.542
20 | 1.23 | 0.07211 | -0.039 | 17.056

## 112. Re 10M Mach 0.50 (2)
BIGFOIL.COM POLAR EXPORT
A6516-S
A6516-S |  |  |  | Cl Max: | 0.9199 | at alpha= | 6.5 | deg
XFOIL ncrit=9 |  |  |  | L/D Max: | 116.237 | at alpha= | 4 | deg
Re: | 10000000 |  |  | Cd Min: | 0.00433 | at alpha= | 0 | deg
Mach: | 0.5 |  |  | Cl=0 at alpha= | -99 | deg
|  |  |  | @ Cl=0.1, Cd= | 0.00433
|  |  |  | @ Cl=0.4, Cd= | 0.0054894
|  |  |  | @ Cl=0.6, Cd= | 0.0055775
alpha (deg) | Cl | Cd | Cm | Cl/Cd
0 | 0.1827 | 0.00433 | -0.0374 | 42.194
0.5 | 0.2456 | 0.0044 | -0.037 | 55.8182
1 | 0.3054 | 0.00484 | -0.0362 | 63.0992
1.5 | 0.3656 | 0.00537 | -0.0354 | 68.0819
2 | 0.4261 | 0.00558 | -0.0344 | 76.362
2.5 | 0.4897 | 0.00558 | -0.0335 | 87.7599
3 | 0.5533 | 0.00557 | -0.0323 | 99.3357
3.5 | 0.6155 | 0.00558 | -0.0305 | 110.3047
4 | 0.6951 | 0.00598 | -0.0318 | 116.2375
4.5 | 0.7677 | 0.00704 | -0.0313 | 109.0483
5 | 0.8235 | 0.00879 | -0.0272 | 93.686
5.5 | 0.8699 | 0.01277 | -0.0214 | 68.1206
6.5 | 0.9199 | 0.02815 | -0.0087 | 32.6785
7 | 0.9164 | 0.03694 | -0.0034 | 24.8078
7.5 | 0.8943 | 0.04488 | 0.0011 | 19.9265
8 | 0.8587 | 0.05292 | 0.0002 | 16.2264
8.5 | 0.8406 | 0.06586 | -0.0129 | 12.7634
9 | 0.8301 | 0.0815 | -0.0258 | 10.1853
9.5 | 0.819 | 0.09321 | -0.0319 | 8.7866
10 | 0.8082 | 0.10419 | -0.0364 | 7.757
10.5 | 0.8014 | 0.11513 | -0.0409 | 6.9608
11 | 0.798 | 0.12684 | -0.0461 | 6.2914
11.5 | 0.8017 | 0.13786 | -0.0514 | 5.8153

## 113. Re 12M Mach 0.00 (1)
BIGFOIL.COM POLAR EXPORT
A6516-S
A6516-S |  |  |  | Cl Max: | 0.778 | at alpha= | 7 | deg
JavaFoil+Calcfoil stall+Eppler ext transition |  |  |  | L/D Max: | 105.465 | at alpha= | 6.5 | deg
Re: | 12000000 |  |  | Cd Min: | 0.00532 | at alpha= | 1 | deg
Mach: | 0 |  |  | Cl=0 at alpha= | -1.3965 | deg
|  |  |  | @ Cl=0.1, Cd= | 0.0053395
|  |  |  | @ Cl=0.4, Cd= | 0.02298
|  |  |  | @ Cl=0.6, Cd= | 0.02298
alpha (deg) | Cl | Cd | Cm | Cl/Cd
-12 | -0.211 | 0.07423 | -0.013 | -2.847
-11.5 | -0.229 | 0.06995 | -0.013 | -3.272
-11 | -0.247 | 0.06587 | -0.013 | -3.756
-10.5 | -0.266 | 0.06256 | -0.014 | -4.26
-10 | -0.286 | 0.05819 | -0.014 | -4.923
-9.5 | -0.306 | 0.05398 | -0.015 | -5.674
-9 | -0.324 | 0.05132 | -0.015 | -6.315
-8.5 | -0.345 | 0.04353 | -0.017 | -7.928
-8 | -0.435 | 0.00783 | -0.027 | -55.539
-7.5 | -0.445 | 0.00762 | -0.027 | -58.348
-7 | -0.448 | 0.00741 | -0.027 | -60.388
-6.5 | -0.443 | 0.00721 | -0.028 | -61.393
-6 | -0.428 | 0.00701 | -0.028 | -61.144
-5.5 | -0.405 | 0.00677 | -0.028 | -59.873
-5 | -0.373 | 0.00657 | -0.028 | -56.766
-4.5 | -0.334 | 0.00642 | -0.028 | -51.938
-4 | -0.288 | 0.00625 | -0.029 | -46.008
-3.5 | -0.237 | 0.00611 | -0.029 | -38.758
-3 | -0.182 | 0.00598 | -0.029 | -30.451
-2.5 | -0.126 | 0.0059 | -0.029 | -21.375
-2 | -0.069 | 0.00587 | -0.03 | -11.804
-1.5 | -0.012 | 0.00579 | -0.03 | -2.071
-1 | 0.046 | 0.00551 | -0.03 | 8.271
-0.5 | 0.103 | 0.00533 | -0.03 | 19.385
0 | 0.161 | 0.00537 | -0.031 | 30.017
0.5 | 0.219 | 0.00544 | -0.031 | 40.196
1 | 0.276 | 0.00532 | -0.031 | 51.972
1.5 | 0.334 | 0.00551 | -0.031 | 60.565
2 | 0.391 | 0.00574 | -0.031 | 68.05
2.5 | 0.447 | 0.00665 | -0.032 | 67.181
3 | 0.502 | 0.0068 | -0.032 | 73.764
3.5 | 0.555 | 0.00673 | -0.032 | 82.522
4 | 0.607 | 0.00667 | -0.032 | 91.006
4.5 | 0.656 | 0.00678 | -0.033 | 96.732
5 | 0.702 | 0.00699 | -0.033 | 100.329
5.5 | 0.739 | 0.0071 | -0.033 | 104.106
6 | 0.763 | 0.00724 | -0.033 | 105.427
6.5 | 0.777 | 0.00736 | -0.034 | 105.465
7 | 0.778 | 0.00758 | -0.034 | 102.583
7.5 | 0.767 | 0.00784 | -0.034 | 97.882
8 | 0.746 | 0.00821 | -0.034 | 90.912
8.5 | 0.716 | 0.00859 | -0.035 | 83.404
9 | 0.679 | 0.00903 | -0.035 | 75.238
9.5 | 0.638 | 0.00946 | -0.035 | 67.455
10 | 0.594 | 0.00995 | -0.035 | 59.672
10.5 | 0.549 | 0.0105 | -0.035 | 52.333
11 | 0.505 | 0.01141 | -0.036 | 44.289
11.5 | 0.454 | 0.01268 | -0.035 | 35.832
12 | 0.391 | 0.02298 | -0.033 | 17.012

## 114. Re 12M Mach 0.00 (2)
BIGFOIL.COM POLAR EXPORT
A6516-S
A6516-S |  |  |  | Cl Max: | 1.6605 | at alpha= | 17 | deg
XFOIL ncrit=9 |  |  |  | L/D Max: | 133.429 | at alpha= | 8 | deg
Re: | 12000000 |  |  | Cd Min: | 0.00431 | at alpha= | 0 | deg
Mach: | 0 |  |  | Cl=0 at alpha= | -1.4116 | deg
|  |  |  | @ Cl=0.1, Cd= | 0.0044224
|  |  |  | @ Cl=0.4, Cd= | 0.0054148
|  |  |  | @ Cl=0.6, Cd= | 0.0054078
alpha (deg) | Cl | Cd | Cm | Cl/Cd
-17 | -1.4559 | 0.03406 | -0.0541 | -42.7452
-16.5 | -1.4771 | 0.02942 | -0.0492 | -50.2073
-16 | -1.4636 | 0.02601 | -0.0465 | -56.2707
-15.5 | -1.4365 | 0.02346 | -0.0445 | -61.2319
-15 | -1.4029 | 0.02132 | -0.0429 | -65.8021
-14.5 | -1.3661 | 0.01932 | -0.0414 | -70.7091
-14 | -1.325 | 0.01773 | -0.0402 | -74.7321
-13.5 | -1.2821 | 0.01627 | -0.0391 | -78.8015
-13 | -1.2375 | 0.01494 | -0.0381 | -82.8313
-12.5 | -1.1915 | 0.01377 | -0.0371 | -86.5287
-12 | -1.1444 | 0.01272 | -0.0362 | -89.9686
-11.5 | -1.0966 | 0.01177 | -0.0353 | -93.1691
-11 | -1.0482 | 0.01089 | -0.0343 | -96.2534
-10.5 | -0.9994 | 0.0101 | -0.0333 | -98.9505
-10 | -0.9499 | 0.0094 | -0.0324 | -101.0532
-9 | -0.8454 | 0.00782 | -0.0317 | -108.1074
-8.5 | -0.786 | 0.00733 | -0.0328 | -107.2306
-8 | -0.7214 | 0.00689 | -0.0351 | -104.7025
-7.5 | -0.6656 | 0.00666 | -0.0353 | -99.9399
-7 | -0.614 | 0.0063 | -0.0344 | -97.4603
-6.5 | -0.5606 | 0.00615 | -0.034 | -91.1545
-6 | -0.5063 | 0.00614 | -0.0338 | -82.4593
-5.5 | -0.4515 | 0.00608 | -0.0337 | -74.2599
-5 | -0.3966 | 0.00595 | -0.0336 | -66.6555
-4.5 | -0.3412 | 0.00597 | -0.0335 | -57.1524
-4 | -0.2869 | 0.00552 | -0.0332 | -51.9746
-3.5 | -0.2319 | 0.00522 | -0.033 | -44.4253
-3 | -0.1765 | 0.005 | -0.0328 | -35.3
-2.5 | -0.1208 | 0.00489 | -0.0328 | -24.7035
-2 | -0.0653 | 0.00481 | -0.0327 | -13.5759
-1.5 | -0.0098 | 0.00476 | -0.0326 | -2.0588
-1 | 0.0456 | 0.00464 | -0.0325 | 9.8276
-0.5 | 0.1006 | 0.00442 | -0.0324 | 22.7602
0 | 0.1554 | 0.00431 | -0.0323 | 36.0557
0.5 | 0.2086 | 0.00453 | -0.032 | 46.0486
1 | 0.2607 | 0.00482 | -0.0315 | 54.0871
1.5 | 0.3139 | 0.00519 | -0.0312 | 60.4817
2 | 0.3663 | 0.00544 | -0.0308 | 67.3346
2.5 | 0.4199 | 0.0054 | -0.0304 | 77.7593
3 | 0.474 | 0.00537 | -0.0301 | 88.2682
3.5 | 0.5279 | 0.00537 | -0.0298 | 98.3054
4 | 0.5809 | 0.00537 | -0.0293 | 108.175
4.5 | 0.6314 | 0.00547 | -0.0281 | 115.4296
5 | 0.699 | 0.00602 | -0.031 | 116.113
5.5 | 0.7562 | 0.0064 | -0.0315 | 118.1562
6 | 0.8084 | 0.00668 | -0.0309 | 121.018
6.5 | 0.8609 | 0.00694 | -0.0304 | 124.049
7 | 0.9138 | 0.00714 | -0.03 | 127.9832
7.5 | 0.9668 | 0.00735 | -0.0296 | 131.5374
8 | 1.0194 | 0.00764 | -0.0292 | 133.4293
8.5 | 1.0709 | 0.00808 | -0.0287 | 132.5371
9 | 1.1217 | 0.00862 | -0.0281 | 130.1276
10 | 1.2197 | 0.01018 | -0.0263 | 119.8134
10.5 | 1.2684 | 0.01094 | -0.0254 | 115.9415
11 | 1.3158 | 0.01183 | -0.0244 | 111.2257
11.5 | 1.3622 | 0.0128 | -0.0233 | 106.4219
12 | 1.4078 | 0.01378 | -0.0221 | 102.1626
12.5 | 1.4513 | 0.01498 | -0.0207 | 96.8825
13 | 1.4926 | 0.01632 | -0.0191 | 91.4583
13.5 | 1.5335 | 0.01754 | -0.0175 | 87.4287
14 | 1.5696 | 0.01917 | -0.0153 | 81.8779
14.5 | 1.603 | 0.02083 | -0.0129 | 76.9563
15 | 1.6299 | 0.02282 | -0.0097 | 71.4242
15.5 | 1.6475 | 0.02502 | -0.0055 | 65.8473
16 | 1.6461 | 0.02699 | 0.0018 | 60.9893
16.5 | 1.6439 | 0.02974 | 0.0068 | 55.2757
17 | 1.6605 | 0.03172 | 0.0089 | 52.3487
17.5 | 1.6295 | 0.0391 | 0.01 | 41.6752
18 | 1.635 | 0.04381 | 0.0089 | 37.3202
18.5 | 1.5286 | 0.06579 | -0.0021 | 23.2345

## 115. Re 12M Mach 0.10 (1)
BIGFOIL.COM POLAR EXPORT
A6516-S
A6516-S |  |  |  | Cl Max: | 0.774 | at alpha= | 6.5 | deg
JavaFoil+Calcfoil stall+Eppler ext transition |  |  |  | L/D Max: | 104.983 | at alpha= | 6 | deg
Re: | 12000000 |  |  | Cd Min: | 0.00533 | at alpha= | -0.5 | deg
Mach: | 0.1 |  |  | Cl=0 at alpha= | -1.3965 | deg
|  |  |  | @ Cl=0.1, Cd= | 0.0053438
|  |  |  | @ Cl=0.4, Cd= | 0.01513
|  |  |  | @ Cl=0.6, Cd= | 0.01513
alpha (deg) | Cl | Cd | Cm | Cl/Cd
-12 | -0.177 | 0.07462 | -0.013 | -2.378
-11.5 | -0.196 | 0.07023 | -0.013 | -2.795
-11 | -0.216 | 0.06636 | -0.013 | -3.261
-10.5 | -0.238 | 0.06269 | -0.014 | -3.791
-10 | -0.26 | 0.05888 | -0.014 | -4.412
-9.5 | -0.282 | 0.05481 | -0.015 | -5.148
-9 | -0.303 | 0.05203 | -0.015 | -5.828
-8.5 | -0.325 | 0.04669 | -0.016 | -6.956
-8 | -0.418 | 0.00793 | -0.027 | -52.74
-7.5 | -0.432 | 0.00765 | -0.027 | -56.493
-7 | -0.439 | 0.00742 | -0.028 | -59.141
-6.5 | -0.437 | 0.00725 | -0.028 | -60.34
-6 | -0.426 | 0.00702 | -0.028 | -60.622
-5.5 | -0.404 | 0.0068 | -0.028 | -59.428
-5 | -0.373 | 0.00658 | -0.028 | -56.717
-4.5 | -0.334 | 0.00643 | -0.029 | -51.978
-4 | -0.289 | 0.00626 | -0.029 | -46.138
-3.5 | -0.238 | 0.00611 | -0.029 | -38.903
-3 | -0.183 | 0.00598 | -0.029 | -30.581
-2.5 | -0.127 | 0.00591 | -0.03 | -21.437
-2 | -0.07 | 0.00588 | -0.03 | -11.846
-1.5 | -0.012 | 0.00579 | -0.03 | -2.081
-1 | 0.046 | 0.00553 | -0.03 | 8.296
-0.5 | 0.104 | 0.00533 | -0.03 | 19.481
0 | 0.162 | 0.00537 | -0.031 | 30.158
0.5 | 0.22 | 0.00544 | -0.031 | 40.396
1 | 0.278 | 0.00537 | -0.031 | 51.737
1.5 | 0.335 | 0.00551 | -0.031 | 60.834
2 | 0.393 | 0.00575 | -0.032 | 68.232
2.5 | 0.449 | 0.00666 | -0.032 | 67.416
3 | 0.504 | 0.00681 | -0.032 | 74.029
3.5 | 0.558 | 0.00674 | -0.032 | 82.772
4 | 0.61 | 0.00668 | -0.033 | 91.225
4.5 | 0.659 | 0.00681 | -0.033 | 96.797
5 | 0.704 | 0.00702 | -0.033 | 100.337
5.5 | 0.741 | 0.00714 | -0.033 | 103.783
6 | 0.764 | 0.00727 | -0.034 | 104.983
6.5 | 0.774 | 0.0074 | -0.034 | 104.66
7 | 0.772 | 0.00764 | -0.034 | 101.126
7.5 | 0.758 | 0.0079 | -0.034 | 95.853
8 | 0.731 | 0.00826 | -0.034 | 88.496
8.5 | 0.696 | 0.00867 | -0.035 | 80.267
9 | 0.653 | 0.00913 | -0.035 | 71.505
9.5 | 0.605 | 0.00955 | -0.035 | 63.368
10 | 0.556 | 0.01007 | -0.035 | 55.218
10.5 | 0.506 | 0.01075 | -0.036 | 47.093
11 | 0.456 | 0.01154 | -0.036 | 39.483
11.5 | 0.395 | 0.01513 | -0.035 | 26.133

## 116. Re 12M Mach 0.10 (2)
BIGFOIL.COM POLAR EXPORT
A6516-S
A6516-S |  |  |  | Cl Max: | 1.5516 | at alpha= | 14.5 | deg
XFOIL ncrit=9 |  |  |  | L/D Max: | 133.165 | at alpha= | 8 | deg
Re: | 12000000 |  |  | Cd Min: | 0.00431 | at alpha= | 0 | deg
Mach: | 0.1 |  |  | Cl=0 at alpha= | -1.4113 | deg
|  |  |  | @ Cl=0.1, Cd= | 0.0044244
|  |  |  | @ Cl=0.4, Cd= | 0.0054224
|  |  |  | @ Cl=0.6, Cd= | 0.0054071
alpha (deg) | Cl | Cd | Cm | Cl/Cd
-15.5 | -1.3476 | 0.03502 | -0.0532 | -38.4809
-15 | -1.3618 | 0.02946 | -0.0496 | -46.2254
-14.5 | -1.3505 | 0.02478 | -0.047 | -54.4996
-14 | -1.3201 | 0.02181 | -0.045 | -60.5273
-13.5 | -1.2838 | 0.01931 | -0.0433 | -66.4837
-13 | -1.2431 | 0.01723 | -0.0417 | -72.1474
-12.5 | -1.1992 | 0.01551 | -0.0403 | -77.3179
-12 | -1.1531 | 0.01405 | -0.039 | -82.0712
-11.5 | -1.1056 | 0.0128 | -0.0377 | -86.375
-11 | -1.0573 | 0.01168 | -0.0365 | -90.5223
-10.5 | -1.0083 | 0.0107 | -0.0352 | -94.2336
-10 | -0.9585 | 0.00986 | -0.034 | -97.211
-9.5 | -0.9083 | 0.00908 | -0.0329 | -100.033
-9 | -0.853 | 0.00811 | -0.0328 | -105.1788
-8.5 | -0.7931 | 0.00748 | -0.0338 | -106.0294
-8 | -0.7277 | 0.007 | -0.036 | -103.9571
-7.5 | -0.671 | 0.00675 | -0.036 | -99.4074
-7 | -0.6188 | 0.00639 | -0.0351 | -96.8388
-6.5 | -0.565 | 0.00619 | -0.0346 | -91.2763
-6 | -0.5101 | 0.00617 | -0.0343 | -82.6742
-5.5 | -0.4548 | 0.0061 | -0.0341 | -74.5574
-5 | -0.3994 | 0.00598 | -0.0339 | -66.7893
-4.5 | -0.3434 | 0.00598 | -0.0339 | -57.4247
-4 | -0.2888 | 0.00555 | -0.0335 | -52.036
-3.5 | -0.2333 | 0.00523 | -0.0332 | -44.608
-3 | -0.1776 | 0.00501 | -0.033 | -35.4491
-2.5 | -0.1216 | 0.00489 | -0.033 | -24.8671
-2 | -0.0657 | 0.00481 | -0.0329 | -13.659
-1.5 | -0.0099 | 0.00476 | -0.0328 | -2.0798
-1 | 0.0459 | 0.00464 | -0.0327 | 9.8922
-0.5 | 0.1011 | 0.00442 | -0.0326 | 22.8733
0 | 0.1562 | 0.00431 | -0.0325 | 36.2413
0.5 | 0.2097 | 0.00453 | -0.0321 | 46.2914
1 | 0.2621 | 0.00482 | -0.0317 | 54.3776
1.5 | 0.3155 | 0.0052 | -0.0313 | 60.6731
2 | 0.3683 | 0.00544 | -0.0309 | 67.7022
2.5 | 0.4222 | 0.00541 | -0.0305 | 78.0407
3 | 0.4766 | 0.00538 | -0.0303 | 88.5874
3.5 | 0.5309 | 0.00538 | -0.0299 | 98.6803
4 | 0.5842 | 0.00537 | -0.0294 | 108.7896
4.5 | 0.6353 | 0.00549 | -0.0282 | 115.7195
5 | 0.7032 | 0.00607 | -0.031 | 115.8484
5.5 | 0.7607 | 0.00645 | -0.0314 | 117.938
6 | 0.8134 | 0.00673 | -0.0307 | 120.8618
6.5 | 0.8665 | 0.00698 | -0.0302 | 124.1404
7 | 0.92 | 0.00718 | -0.0297 | 128.1337
7.5 | 0.9736 | 0.0074 | -0.0293 | 131.5676
8 | 1.0267 | 0.00771 | -0.0288 | 133.1647
8.5 | 1.0786 | 0.00821 | -0.0281 | 131.3764
9.5 | 1.1786 | 0.00977 | -0.0261 | 120.6346
10 | 1.2281 | 0.01059 | -0.025 | 115.9679
10.5 | 1.2767 | 0.0115 | -0.0239 | 111.0174
11 | 1.3232 | 0.01266 | -0.0224 | 104.5182
11.5 | 1.3682 | 0.01397 | -0.0208 | 97.9384
12 | 1.4121 | 0.01533 | -0.0192 | 92.1135
12.5 | 1.4518 | 0.01712 | -0.017 | 84.8014
13 | 1.4867 | 0.01933 | -0.0144 | 76.9115
13.5 | 1.5216 | 0.02121 | -0.0119 | 71.7397
14 | 1.5422 | 0.02426 | -0.0079 | 63.5697
14.5 | 1.5516 | 0.02749 | -0.0027 | 56.4423
15 | 1.5091 | 0.03238 | 0.0077 | 46.6059
15.5 | 1.4593 | 0.04084 | 0.0103 | 35.7321
16 | 1.4467 | 0.04832 | 0.0073 | 29.94
16.5 | 1.4142 | 0.06132 | -0.0016 | 23.0626
17 | 1.4785 | 0.05786 | 0.0017 | 25.5531

## 117. Re 12M Mach 0.25 (1)
BIGFOIL.COM POLAR EXPORT
A6516-S
A6516-S |  |  |  | Cl Max: | 0.76 | at alpha= | 6 | deg
JavaFoil+Calcfoil stall+Eppler ext transition |  |  |  | L/D Max: | 102.787 | at alpha= | 5.5 | deg
Re: | 12000000 |  |  | Cd Min: | 0.00535 | at alpha= | -0.5 | deg
Mach: | 0.25 |  |  | Cl=0 at alpha= | -1.3983 | deg
|  |  |  | @ Cl=0.1, Cd= | 0.0622
|  |  |  | @ Cl=0.4, Cd= | 0.0622
|  |  |  | @ Cl=0.6, Cd= | 0.0622
alpha (deg) | Cl | Cd | Cm | Cl/Cd
-11 | -0.054 | 0.06838 | -0.013 | -0.787
-10.5 | -0.051 | 0.06407 | -0.014 | -0.797
-10 | -0.048 | 0.06041 | -0.014 | -0.799
-9.5 | -0.045 | 0.05718 | -0.014 | -0.796
-9 | -0.09 | 0.05391 | -0.014 | -1.664
-8.5 | -0.162 | 0.05027 | -0.015 | -3.215
-8 | -0.215 | 0.04746 | -0.015 | -4.533
-7.5 | -0.26 | 0.04394 | -0.016 | -5.919
-7 | -0.363 | 0.00754 | -0.028 | -48.083
-6.5 | -0.389 | 0.00739 | -0.029 | -52.689
-6 | -0.4 | 0.00717 | -0.029 | -55.753
-5.5 | -0.393 | 0.00694 | -0.029 | -56.675
-5 | -0.372 | 0.0067 | -0.029 | -55.48
-4.5 | -0.338 | 0.00653 | -0.029 | -51.737
-4 | -0.294 | 0.00635 | -0.03 | -46.31
-3.5 | -0.243 | 0.00616 | -0.03 | -39.466
-3 | -0.188 | 0.00602 | -0.03 | -31.164
-2.5 | -0.13 | 0.00594 | -0.03 | -21.891
-2 | -0.072 | 0.00591 | -0.031 | -12.114
-1.5 | -0.012 | 0.00582 | -0.031 | -2.127
-1 | 0.047 | 0.00555 | -0.031 | 8.488
-0.5 | 0.107 | 0.00535 | -0.031 | 19.937
0 | 0.166 | 0.00539 | -0.032 | 30.85
0.5 | 0.226 | 0.00546 | -0.032 | 41.356
1 | 0.285 | 0.0054 | -0.032 | 52.908
1.5 | 0.345 | 0.00565 | -0.032 | 61.039
2 | 0.403 | 0.00584 | -0.032 | 69.036
2.5 | 0.461 | 0.00673 | -0.033 | 68.531
3 | 0.517 | 0.00689 | -0.033 | 75.039
3.5 | 0.572 | 0.00679 | -0.033 | 84.224
4 | 0.624 | 0.00678 | -0.033 | 92.075
4.5 | 0.673 | 0.00692 | -0.034 | 97.201
5 | 0.716 | 0.00712 | -0.034 | 100.558
5.5 | 0.748 | 0.00728 | -0.034 | 102.787
6 | 0.76 | 0.00766 | -0.034 | 99.162
6.5 | 0.752 | 0.00766 | -0.035 | 98.158
7 | 0.723 | 0.00789 | -0.035 | 91.592
7.5 | 0.671 | 0.00824 | -0.035 | 81.507
8 | 0.6 | 0.00869 | -0.035 | 68.992
8.5 | 0.511 | 0.00913 | -0.036 | 55.965
9 | 0.409 | 0.00961 | -0.036 | 42.59
9.5 | 0.296 | 0.01014 | -0.036 | 29.207
10 | 0.148 | 0.01085 | -0.036 | 13.659
10.5 | 0.078 | 0.01604 | -0.034 | 4.888
11 | 0.07 | 0.0622 | -0.022 | 1.131

## 118. Re 12M Mach 0.25 (2)
BIGFOIL.COM POLAR EXPORT
A6516-S
A6516-S |  |  |  | Cl Max: | 1.1909 | at alpha= | 9.5 | deg
XFOIL ncrit=9 |  |  |  | L/D Max: | 129.654 | at alpha= | 7.5 | deg
Re: | 12000000 |  |  | Cd Min: | 0.0043 | at alpha= | 0 | deg
Mach: | 0.25 |  |  | Cl=0 at alpha= | -99 | deg
|  |  |  | @ Cl=0.1, Cd= | 0.0043
|  |  |  | @ Cl=0.4, Cd= | 0.0054488
|  |  |  | @ Cl=0.6, Cd= | 0.00541
alpha (deg) | Cl | Cd | Cm | Cl/Cd
0 | 0.1611 | 0.0043 | -0.0334 | 37.4651
0.5 | 0.2162 | 0.00453 | -0.033 | 47.7263
1 | 0.2699 | 0.00484 | -0.0325 | 55.7645
1.5 | 0.3249 | 0.00523 | -0.0321 | 62.1224
2 | 0.3793 | 0.00546 | -0.0316 | 69.4689
2.5 | 0.435 | 0.00543 | -0.0312 | 80.1105
3 | 0.4912 | 0.0054 | -0.0308 | 90.963
3.5 | 0.5474 | 0.00541 | -0.0304 | 101.183
4 | 0.6025 | 0.00541 | -0.0296 | 111.3678
4.5 | 0.6586 | 0.00562 | -0.0288 | 117.1886
5 | 0.7268 | 0.00636 | -0.0309 | 114.2767
5.5 | 0.7856 | 0.00677 | -0.0308 | 116.0414
6 | 0.8413 | 0.00701 | -0.0299 | 120.0143
6.5 | 0.898 | 0.00721 | -0.029 | 124.5492
7 | 0.955 | 0.00742 | -0.0282 | 128.7062
7.5 | 1.0113 | 0.0078 | -0.0271 | 129.6538
8 | 1.0661 | 0.00848 | -0.0256 | 125.7193
8.5 | 1.1189 | 0.00952 | -0.0236 | 117.5315
9 | 1.1657 | 0.0115 | -0.0207 | 101.3652
9.5 | 1.1909 | 0.0173 | -0.0155 | 68.8382
10 | 1.0471 | 0.04865 | -0.0011 | 21.5231
10.5 | 0.991 | 0.0563 | 0.0041 | 17.6021
11 | 0.9545 | 0.06942 | -0.0075 | 13.7496
11.5 | 0.9454 | 0.08267 | -0.0199 | 11.4358
12 | 0.9374 | 0.09751 | -0.0295 | 9.6134
12.5 | 0.9027 | 0.1137 | -0.0368 | 7.9393
13 | 0.8749 | 0.12871 | -0.0429 | 6.7975
13.5 | 0.835 | 0.15215 | -0.0538 | 5.488
14 | 0.8234 | 0.16989 | -0.0615 | 4.8467
14.5 | 0.835 | 0.17879 | -0.066 | 4.6703

## 119. Re 12M Mach 0.50 (1)
BIGFOIL.COM POLAR EXPORT
A6516-S
A6516-S |  |  |  | Cl Max: | 1.155 | at alpha= | 20 | deg
JavaFoil+Calcfoil stall+Eppler ext transition |  |  |  | L/D Max: | 93.721 | at alpha= | 4.5 | deg
Re: | 12000000 |  |  | Cd Min: | 0.00543 | at alpha= | -0.5 | deg
Mach: | 0.5 |  |  | Cl=0 at alpha= | -1.3955 | deg
|  |  |  | @ Cl=0.1, Cd= | 0.0055164
|  |  |  | @ Cl=0.4, Cd= | 0.0060685
|  |  |  | @ Cl=0.6, Cd= | 0.0096382
alpha (deg) | Cl | Cd | Cm | Cl/Cd
-20 | -0.983 | 0.13966 | -0.017 | -7.04
-19.5 | -0.952 | 0.14315 | -0.016 | -6.653
-19 | -0.932 | 0.12779 | -0.017 | -7.297
-18.5 | -0.924 | 0.10293 | -0.019 | -8.98
-18 | -0.876 | 0.12629 | -0.016 | -6.939
-17.5 | -0.854 | 0.11465 | -0.017 | -7.451
-17 | -0.845 | 0.09281 | -0.019 | -9.104
-16.5 | -0.801 | 0.10951 | -0.017 | -7.317
-16 | -0.776 | 0.10308 | -0.017 | -7.527
-15.5 | -0.766 | 0.08196 | -0.02 | -9.348
-15 | -0.762 | 0.05952 | -0.022 | -12.804
-14.5 | -0.694 | 0.09534 | -0.016 | -7.282
-14 | -0.678 | 0.07922 | -0.019 | -8.562
-13.5 | -0.678 | 0.05324 | -0.022 | -12.742
-13 | -0.617 | 0.08147 | -0.017 | -7.575
-12.5 | -0.592 | 0.07535 | -0.017 | -7.857
-12 | -0.582 | 0.05716 | -0.021 | -10.179
-11.5 | -0.601 | 0.02557 | -0.026 | -23.485
-11 | -0.511 | 0.0674 | -0.016 | -7.578
-10.5 | -0.489 | 0.05885 | -0.019 | -8.314
-10 | -0.54 | 0.01342 | -0.029 | -40.269
-9.5 | -0.435 | 0.05358 | -0.019 | -8.127
-9 | -0.411 | 0.0486 | -0.02 | -8.455
-8.5 | -0.468 | 0.00923 | -0.031 | -50.666
-8 | -0.35 | 0.05145 | -0.014 | -6.802
-7.5 | -0.402 | 0.00842 | -0.031 | -47.788
-7 | -0.37 | 0.00806 | -0.032 | -45.858
-6.5 | -0.337 | 0.00784 | -0.032 | -42.949
-6 | -0.304 | 0.0076 | -0.032 | -39.996
-5.5 | -0.271 | 0.00737 | -0.032 | -36.785
-5 | -0.238 | 0.00706 | -0.033 | -33.748
-4.5 | -0.205 | 0.00699 | -0.033 | -29.384
-4 | -0.299 | 0.00673 | -0.033 | -44.4
-3.5 | -0.264 | 0.00646 | -0.033 | -40.768
-3 | -0.207 | 0.00624 | -0.034 | -33.102
-2.5 | -0.144 | 0.00611 | -0.034 | -23.652
-2 | -0.08 | 0.00605 | -0.034 | -13.179
-1.5 | -0.014 | 0.00593 | -0.034 | -2.331
-1 | 0.053 | 0.00573 | -0.035 | 9.181
-0.5 | 0.119 | 0.00543 | -0.035 | 21.98
0 | 0.186 | 0.00546 | -0.035 | 34.043
0.5 | 0.253 | 0.00555 | -0.036 | 45.538
1 | 0.319 | 0.00568 | -0.036 | 56.145
1.5 | 0.385 | 0.00581 | -0.036 | 66.233
2 | 0.45 | 0.00693 | -0.036 | 64.964
2.5 | 0.513 | 0.00701 | -0.037 | 73.268
3 | 0.574 | 0.00724 | -0.037 | 79.22
3.5 | 0.629 | 0.00721 | -0.037 | 87.232
4 | 0.676 | 0.00726 | -0.037 | 93.101
4.5 | 0.706 | 0.00754 | -0.038 | 93.721
5 | 0.691 | 0.00784 | -0.038 | 88.135
5.5 | 0.457 | 0.00807 | -0.038 | 56.593
6 | 0.489 | 0.00831 | -0.039 | 58.883
6.5 | 0.522 | 0.0086 | -0.039 | 60.773
7 | 0.555 | 0.00907 | -0.039 | 61.213
7.5 | 0.588 | 0.00938 | -0.039 | 62.686
8 | 0.621 | 0.01009 | -0.04 | 61.507
8.5 | 0.654 | 0.01051 | -0.04 | 62.194
9 | 0.686 | 0.01141 | -0.04 | 60.168
9.5 | 0.719 | 0.01165 | -0.04 | 61.7
10 | 0.744 | 0.01297 | -0.04 | 57.375
10.5 | 0.784 | 0.01267 | -0.041 | 61.899
11 | 0.807 | 0.01391 | -0.041 | 58.013
11.5 | 0.802 | 0.02058 | -0.039 | 38.946
12 | 0.718 | 0.0745 | -0.025 | 9.635
12.5 | 0.879 | 0.01856 | -0.04 | 47.342
13 | 0.849 | 0.03796 | -0.037 | 22.372
13.5 | 0.798 | 0.08665 | -0.026 | 9.207
14 | 0.931 | 0.03153 | -0.039 | 29.526
14.5 | 0.856 | 0.08968 | -0.028 | 9.547
15 | 0.997 | 0.03102 | -0.04 | 32.125
15.5 | 0.942 | 0.07401 | -0.033 | 12.726
16 | 0.933 | 0.10455 | -0.028 | 8.921
16.5 | 1.057 | 0.04575 | -0.039 | 23.105
17 | 0.985 | 0.11202 | -0.028 | 8.791
17.5 | 1.127 | 0.04258 | -0.04 | 26.475
18 | 1.104 | 0.07212 | -0.037 | 15.306
18.5 | 1.06 | 0.13153 | -0.029 | 8.062
19 | 1.112 | 0.1129 | -0.033 | 9.852
19.5 | 1.114 | 0.14225 | -0.03 | 7.828
20 | 1.155 | 0.13129 | -0.032 | 8.797

## 120. Re 12M Mach 0.50 (2)
BIGFOIL.COM POLAR EXPORT
A6516-S
A6516-S |  |  |  | Cl Max: | 1.1058 | at alpha= | 20 | deg
XFOIL ncrit=9 |  |  |  | L/D Max: | 118.458 | at alpha= | 4 | deg
Re: | 12000000 |  |  | Cd Min: | 0.00078 | at alpha= | -1 | deg
Mach: | 0.5 |  |  | Cl=0 at alpha= | -1.3985 | deg
|  |  |  | @ Cl=0.1, Cd= | 0.0020734
|  |  |  | @ Cl=0.4, Cd= | 0.0054403
|  |  |  | @ Cl=0.6, Cd= | 0.0056166
alpha (deg) | Cl | Cd | Cm | Cl/Cd
-5 | -0.4539 | 0.00465 | -0.0461 | -97.6129
-4.5 | -0.4093 | 0.00158 | -0.0439 | -259.0506
-4 | -0.3431 | 0.00125 | -0.042 | -274.48
-3.5 | -0.2781 | 0.00099 | -0.0403 | -280.9091
-3 | -0.2113 | 0.00089 | -0.0391 | -237.4157
-2.5 | -0.1446 | 0.00085 | -0.0383 | -170.1176
-2 | -0.0786 | 0.00082 | -0.0377 | -95.8537
-1.5 | -0.0132 | 0.0008 | -0.0373 | -16.5
-1 | 0.0518 | 0.00078 | -0.037 | 66.4103
0 | 0.1826 | 0.00429 | -0.0375 | 42.5641
0.5 | 0.245 | 0.0045 | -0.0369 | 54.4444
1 | 0.3049 | 0.0049 | -0.0362 | 62.2245
2 | 0.4281 | 0.0056 | -0.0346 | 76.4464
3 | 0.5567 | 0.00557 | -0.0329 | 99.9461
3.5 | 0.6218 | 0.00564 | -0.0318 | 110.2482
4 | 0.6835 | 0.00577 | -0.0293 | 118.4575
4.5 | 0.7623 | 0.00656 | -0.03 | 116.2043
5 | 0.828 | 0.00828 | -0.0278 | 100
5.5 | 0.8743 | 0.01201 | -0.0219 | 72.7977
6 | 0.9104 | 0.01861 | -0.0157 | 48.9199
6.5 | 0.9226 | 0.02767 | -0.0089 | 33.343
7 | 0.9199 | 0.03644 | -0.0034 | 25.2442
7.5 | 0.8993 | 0.04447 | 0.0009 | 20.2226
8 | 0.8652 | 0.05262 | -0.0003 | 16.4424
8.5 | 0.8467 | 0.06546 | -0.0133 | 12.9346
9 | 0.8369 | 0.08109 | -0.0264 | 10.3206
9.5 | 0.8262 | 0.09291 | -0.0328 | 8.8925
10 | 0.8158 | 0.10393 | -0.0375 | 7.8495
10.5 | 0.8066 | 0.11444 | -0.041 | 7.0482
11 | 0.8014 | 0.12588 | -0.0457 | 6.3664
11.5 | 0.8036 | 0.137 | -0.0509 | 5.8657
12 | 0.8125 | 0.14727 | -0.056 | 5.5171
12.5 | 0.8212 | 0.1585 | -0.0616 | 5.1811
13 | 0.8333 | 0.16936 | -0.067 | 4.9203
13.5 | 0.8495 | 0.1788 | -0.0721 | 4.7511
14 | 0.8665 | 0.18837 | -0.0772 | 4.6
14.5 | 0.8854 | 0.19717 | -0.0821 | 4.4905
15.5 | 0.9223 | 0.21673 | -0.0926 | 4.2555
16 | 0.9413 | 0.22682 | -0.098 | 4.15
16.5 | 0.9606 | 0.2373 | -0.1034 | 4.048
17 | 0.9806 | 0.24763 | -0.1088 | 3.9599
17.5 | 1.0002 | 0.25769 | -0.1143 | 3.8814
18 | 1.0211 | 0.26717 | -0.1196 | 3.8219
18.5 | 1.0423 | 0.27647 | -0.1249 | 3.77
19 | 1.0635 | 0.28566 | -0.1302 | 3.723
19.5 | 1.0846 | 0.29485 | -0.1356 | 3.6785
20 | 1.1058 | 0.30407 | -0.1409 | 3.6367

## 121. Re 14M Mach 0.00 (1)
BIGFOIL.COM POLAR EXPORT
A6516-S
A6516-S |  |  |  | Cl Max: | 0.778 | at alpha= | 7 | deg
JavaFoil+Calcfoil stall+Eppler ext transition |  |  |  | L/D Max: | 105.005 | at alpha= | 6 | deg
Re: | 14000000 |  |  | Cd Min: | 0.00528 | at alpha= | -0.5 | deg
Mach: | 0 |  |  | Cl=0 at alpha= | -1.3965 | deg
|  |  |  | @ Cl=0.1, Cd= | 0.0052937
|  |  |  | @ Cl=0.4, Cd= | 0.0058614
|  |  |  | @ Cl=0.6, Cd= | 0.01657
alpha (deg) | Cl | Cd | Cm | Cl/Cd
-12 | -0.212 | 0.07369 | -0.013 | -2.87
-11.5 | -0.229 | 0.0699 | -0.013 | -3.275
-11 | -0.248 | 0.06522 | -0.014 | -3.799
-10.5 | -0.267 | 0.06226 | -0.014 | -4.282
-10 | -0.287 | 0.05672 | -0.015 | -5.066
-9.5 | -0.307 | 0.05342 | -0.015 | -5.741
-9 | -0.326 | 0.04859 | -0.016 | -6.718
-8.5 | -0.419 | 0.00822 | -0.027 | -50.967
-8 | -0.435 | 0.00773 | -0.027 | -56.222
-7.5 | -0.445 | 0.00748 | -0.027 | -59.49
-7 | -0.448 | 0.00728 | -0.027 | -61.523
-6.5 | -0.443 | 0.00707 | -0.028 | -62.632
-6 | -0.428 | 0.00687 | -0.028 | -62.331
-5.5 | -0.405 | 0.00667 | -0.028 | -60.735
-5 | -0.373 | 0.00647 | -0.028 | -57.697
-4.5 | -0.334 | 0.00629 | -0.028 | -53.022
-4 | -0.288 | 0.00615 | -0.029 | -46.779
-3.5 | -0.237 | 0.00605 | -0.029 | -39.136
-3 | -0.182 | 0.00593 | -0.029 | -30.735
-2.5 | -0.126 | 0.00587 | -0.029 | -21.482
-2 | -0.069 | 0.00578 | -0.03 | -12.002
-1.5 | -0.012 | 0.00581 | -0.03 | -2.064
-1 | 0.046 | 0.00554 | -0.03 | 8.233
-0.5 | 0.103 | 0.00528 | -0.03 | 19.564
0 | 0.161 | 0.00533 | -0.031 | 30.238
0.5 | 0.219 | 0.00537 | -0.031 | 40.752
1 | 0.276 | 0.00554 | -0.031 | 49.896
1.5 | 0.334 | 0.00561 | -0.031 | 59.452
2 | 0.391 | 0.00572 | -0.031 | 68.275
2.5 | 0.447 | 0.0066 | -0.032 | 67.696
3 | 0.502 | 0.00667 | -0.032 | 75.244
3.5 | 0.555 | 0.00683 | -0.032 | 81.26
4 | 0.607 | 0.00677 | -0.032 | 89.613
4.5 | 0.656 | 0.00686 | -0.033 | 95.583
5 | 0.702 | 0.00692 | -0.033 | 101.432
5.5 | 0.739 | 0.00711 | -0.033 | 103.995
6 | 0.763 | 0.00727 | -0.033 | 105.005
6.5 | 0.777 | 0.00747 | -0.034 | 103.993
7 | 0.778 | 0.00752 | -0.034 | 103.449
7.5 | 0.767 | 0.00777 | -0.034 | 98.723
8 | 0.746 | 0.008 | -0.034 | 93.257
8.5 | 0.716 | 0.00837 | -0.035 | 85.546
9 | 0.679 | 0.00879 | -0.035 | 77.271
9.5 | 0.638 | 0.00924 | -0.035 | 69.018
10 | 0.594 | 0.00969 | -0.035 | 61.303
10.5 | 0.549 | 0.01025 | -0.035 | 53.575
11 | 0.505 | 0.01092 | -0.036 | 46.277
11.5 | 0.46 | 0.01167 | -0.036 | 39.471
12 | 0.403 | 0.01657 | -0.034 | 24.325

## 122. Re 14M Mach 0.00 (2)
BIGFOIL.COM POLAR EXPORT
A6516-S
A6516-S |  |  |  | Cl Max: | 1.7167 | at alpha= | 17 | deg
XFOIL ncrit=9 |  |  |  | L/D Max: | 138.333 | at alpha= | 8 | deg
Re: | 14000000 |  |  | Cd Min: | 0.00441 | at alpha= | -0.5 | deg
Mach: | 0 |  |  | Cl=0 at alpha= | -1.409 | deg
|  |  |  | @ Cl=0.1, Cd= | 0.0044117
|  |  |  | @ Cl=0.4, Cd= | 0.0054259
|  |  |  | @ Cl=0.6, Cd= | 0.0054541
alpha (deg) | Cl | Cd | Cm | Cl/Cd
-17.5 | -1.4967 | 0.03544 | -0.0522 | -42.2319
-17 | -1.5151 | 0.02995 | -0.0508 | -50.5876
-16.5 | -1.5053 | 0.02656 | -0.0477 | -56.6755
-16 | -1.4822 | 0.0238 | -0.0455 | -62.2773
-15.5 | -1.4507 | 0.02157 | -0.0437 | -67.2554
-15 | -1.4142 | 0.01967 | -0.0422 | -71.8963
-14.5 | -1.3748 | 0.01796 | -0.0408 | -76.5479
-14 | -1.3323 | 0.01652 | -0.0397 | -80.6477
-13.5 | -1.2881 | 0.01521 | -0.0386 | -84.6877
-13 | -1.2425 | 0.01403 | -0.0376 | -88.5602
-12.5 | -1.1958 | 0.01297 | -0.0367 | -92.1974
-12 | -1.1481 | 0.01201 | -0.0358 | -95.5953
-11.5 | -1.0999 | 0.01115 | -0.0349 | -98.6457
-11 | -1.0512 | 0.01036 | -0.0339 | -101.4672
-10.5 | -1.002 | 0.00963 | -0.033 | -104.0498
-10 | -0.9522 | 0.00898 | -0.0321 | -106.0356
-9.5 | -0.8988 | 0.00836 | -0.0319 | -107.512
-9 | -0.841 | 0.00755 | -0.0328 | -111.3907
-8.5 | -0.7798 | 0.00704 | -0.0344 | -110.767
-8 | -0.7204 | 0.00673 | -0.0354 | -107.0431
-7.5 | -0.6687 | 0.00653 | -0.0346 | -102.4043
-7 | -0.6159 | 0.00621 | -0.0341 | -99.1787
-6.5 | -0.5623 | 0.00603 | -0.0337 | -93.2504
-6 | -0.5078 | 0.00594 | -0.0336 | -85.4882
-5.5 | -0.4528 | 0.00586 | -0.0335 | -77.2696
-5 | -0.3979 | 0.00572 | -0.0333 | -69.5629
-3 | -0.1769 | 0.0049 | -0.0328 | -36.102
-2.5 | -0.1212 | 0.00481 | -0.0327 | -25.1975
-2 | -0.0657 | 0.00473 | -0.0326 | -13.8901
-1.5 | -0.0101 | 0.00469 | -0.0326 | -2.1535
-1 | 0.0454 | 0.0046 | -0.0325 | 9.8696
-0.5 | 0.1005 | 0.00441 | -0.0324 | 22.7891
0.5 | 0.2084 | 0.00458 | -0.0319 | 45.5022
1 | 0.2606 | 0.00485 | -0.0315 | 53.732
1.5 | 0.314 | 0.00523 | -0.0312 | 60.0382
2 | 0.3674 | 0.00544 | -0.0309 | 67.5368
3.5 | 0.5298 | 0.00537 | -0.0302 | 98.6592
4 | 0.5839 | 0.00541 | -0.0299 | 107.9298
5 | 0.6861 | 0.00569 | -0.0279 | 120.58
5.5 | 0.7547 | 0.00602 | -0.0311 | 125.3654
6 | 0.8108 | 0.0063 | -0.0314 | 128.6984
6.5 | 0.8632 | 0.00657 | -0.0308 | 131.3851
7 | 0.9158 | 0.00682 | -0.0303 | 134.2815
7.5 | 0.9685 | 0.00707 | -0.0299 | 136.9873
8 | 1.0209 | 0.00738 | -0.0295 | 138.3333
8.5 | 1.0723 | 0.00784 | -0.0289 | 136.773
9 | 1.1229 | 0.00842 | -0.0283 | 133.361
9.5 | 1.1725 | 0.00913 | -0.0274 | 128.4228
10 | 1.2225 | 0.00974 | -0.0267 | 125.5133
10.5 | 1.2718 | 0.01041 | -0.0259 | 122.171
11 | 1.3201 | 0.01118 | -0.025 | 118.0769
11.5 | 1.3676 | 0.012 | -0.0241 | 113.9667
12 | 1.4143 | 0.01286 | -0.0231 | 109.9767
12.5 | 1.4594 | 0.01385 | -0.0219 | 105.3718
13 | 1.503 | 0.01494 | -0.0205 | 100.6024
13.5 | 1.5457 | 0.01602 | -0.0191 | 96.4856
14 | 1.5854 | 0.01732 | -0.0173 | 91.5358
14.5 | 1.6229 | 0.01869 | -0.0153 | 86.8325
15 | 1.6565 | 0.02024 | -0.0129 | 81.8429
15.5 | 1.6851 | 0.02195 | -0.0099 | 76.7699
16 | 1.7082 | 0.02368 | -0.0062 | 72.1368
16.5 | 1.7081 | 0.0255 | 0.0012 | 66.9843
17 | 1.7167 | 0.02738 | 0.0057 | 62.6991
17.5 | 1.7033 | 0.03164 | 0.0097 | 53.8338
18 | 1.7051 | 0.03561 | 0.0108 | 47.8826
18.5 | 1.6741 | 0.04526 | 0.0077 | 36.9885
19 | 1.6285 | 0.05837 | 0.0011 | 27.8996
19.5 | 1.5678 | 0.07312 | -0.0048 | 21.4415

## 123. Re 14M Mach 0.10 (1)
BIGFOIL.COM POLAR EXPORT
A6516-S
A6516-S |  |  |  | Cl Max: | 0.774 | at alpha= | 6.5 | deg
JavaFoil+Calcfoil stall+Eppler ext transition |  |  |  | L/D Max: | 104.366 | at alpha= | 6 | deg
Re: | 14000000 |  |  | Cd Min: | 0.0053 | at alpha= | -0.5 | deg
Mach: | 0.1 |  |  | Cl=0 at alpha= | -1.3965 | deg
|  |  |  | @ Cl=0.1, Cd= | 0.0053172
|  |  |  | @ Cl=0.4, Cd= | 0.00583
|  |  |  | @ Cl=0.6, Cd= | 0.01221
alpha (deg) | Cl | Cd | Cm | Cl/Cd
-12 | -0.178 | 0.07407 | -0.013 | -2.397
-11.5 | -0.196 | 0.0698 | -0.013 | -2.815
-11 | -0.217 | 0.06586 | -0.014 | -3.29
-10.5 | -0.238 | 0.06194 | -0.014 | -3.842
-10 | -0.26 | 0.05773 | -0.014 | -4.509
-9.5 | -0.282 | 0.05447 | -0.015 | -5.185
-9 | -0.305 | 0.04961 | -0.016 | -6.15
-8.5 | -0.333 | 0.0383 | -0.019 | -8.703
-8 | -0.418 | 0.00778 | -0.027 | -53.7
-7.5 | -0.432 | 0.0075 | -0.027 | -57.61
-7 | -0.439 | 0.00732 | -0.028 | -59.983
-6.5 | -0.437 | 0.00711 | -0.028 | -61.484
-6 | -0.426 | 0.00689 | -0.028 | -61.8
-5.5 | -0.404 | 0.00669 | -0.028 | -60.436
-5 | -0.373 | 0.00651 | -0.028 | -57.396
-4.5 | -0.334 | 0.00632 | -0.029 | -52.905
-4 | -0.289 | 0.00615 | -0.029 | -46.915
-3.5 | -0.238 | 0.00605 | -0.029 | -39.285
-3 | -0.183 | 0.00593 | -0.029 | -30.864
-2.5 | -0.127 | 0.00588 | -0.03 | -21.562
-2 | -0.07 | 0.00579 | -0.03 | -12.038
-1.5 | -0.012 | 0.00582 | -0.03 | -2.07
-1 | 0.046 | 0.00555 | -0.03 | 8.266
-0.5 | 0.104 | 0.0053 | -0.03 | 19.599
0 | 0.162 | 0.00533 | -0.031 | 30.381
0.5 | 0.22 | 0.00537 | -0.031 | 40.956
1 | 0.278 | 0.00554 | -0.031 | 50.119
1.5 | 0.335 | 0.00562 | -0.031 | 59.645
2 | 0.393 | 0.00572 | -0.032 | 68.598
2.5 | 0.449 | 0.0066 | -0.032 | 67.97
3 | 0.504 | 0.00669 | -0.032 | 75.396
3.5 | 0.558 | 0.00685 | -0.032 | 81.468
4 | 0.61 | 0.0068 | -0.033 | 89.662
4.5 | 0.659 | 0.00689 | -0.033 | 95.646
5 | 0.704 | 0.00694 | -0.033 | 101.495
5.5 | 0.741 | 0.00714 | -0.033 | 103.845
6 | 0.764 | 0.00732 | -0.034 | 104.366
6.5 | 0.774 | 0.00752 | -0.034 | 102.936
7 | 0.772 | 0.00758 | -0.034 | 101.896
7.5 | 0.758 | 0.00782 | -0.034 | 96.902
8 | 0.731 | 0.00806 | -0.034 | 90.775
8.5 | 0.696 | 0.00847 | -0.035 | 82.166
9 | 0.653 | 0.00891 | -0.035 | 73.299
9.5 | 0.605 | 0.00934 | -0.035 | 64.827
10 | 0.556 | 0.0098 | -0.035 | 56.744
10.5 | 0.506 | 0.01044 | -0.036 | 48.49
11 | 0.458 | 0.01119 | -0.036 | 40.953
11.5 | 0.407 | 0.01221 | -0.036 | 33.287

## 124. Re 14M Mach 0.10 (2)
BIGFOIL.COM POLAR EXPORT
A6516-S
A6516-S |  |  |  | Cl Max: | 1.6182 | at alpha= | 15 | deg
XFOIL ncrit=9 |  |  |  | L/D Max: | 137.433 | at alpha= | 8 | deg
Re: | 14000000 |  |  | Cd Min: | 0.00434 | at alpha= | 0 | deg
Mach: | 0.1 |  |  | Cl=0 at alpha= | -1.4086 | deg
|  |  |  | @ Cl=0.1, Cd= | 0.0044138
|  |  |  | @ Cl=0.4, Cd= | 0.0054369
|  |  |  | @ Cl=0.6, Cd= | 0.005457
alpha (deg) | Cl | Cd | Cm | Cl/Cd
-16 | -1.3766 | 0.03726 | -0.0522 | -36.9458
-15.5 | -1.4037 | 0.03006 | -0.0512 | -46.6966
-15 | -1.3946 | 0.02559 | -0.0484 | -54.4979
-14.5 | -1.3694 | 0.02218 | -0.0461 | -61.7403
-14 | -1.3342 | 0.01969 | -0.0443 | -67.7603
-13.5 | -1.2942 | 0.01762 | -0.0426 | -73.4506
-13 | -1.2509 | 0.01586 | -0.0411 | -78.8714
-12.5 | -1.2054 | 0.01438 | -0.0398 | -83.8248
-12 | -1.1582 | 0.01311 | -0.0385 | -88.3448
-11.5 | -1.1099 | 0.012 | -0.0373 | -92.4917
-11 | -1.061 | 0.01101 | -0.036 | -96.3669
-10.5 | -1.0114 | 0.01013 | -0.0348 | -99.8421
-10 | -0.9611 | 0.00937 | -0.0337 | -102.572
-9.5 | -0.9076 | 0.00866 | -0.0332 | -104.8037
-8.5 | -0.7869 | 0.00718 | -0.0353 | -109.5961
-8 | -0.7266 | 0.00683 | -0.0362 | -106.3836
-7 | -0.6207 | 0.00631 | -0.0347 | -98.3677
-6.5 | -0.5667 | 0.00607 | -0.0343 | -93.3608
-6 | -0.5116 | 0.00597 | -0.034 | -85.6951
-5.5 | -0.4561 | 0.00588 | -0.0339 | -77.568
-5 | -0.4006 | 0.00575 | -0.0337 | -69.6696
-4.5 | -0.3447 | 0.00569 | -0.0336 | -60.58
-3 | -0.178 | 0.00491 | -0.033 | -36.2525
-2.5 | -0.122 | 0.00481 | -0.0329 | -25.3638
-2 | -0.0661 | 0.00473 | -0.0328 | -13.9746
-1.5 | -0.0102 | 0.00469 | -0.0328 | -2.1748
-1 | 0.0456 | 0.0046 | -0.0327 | 9.913
-0.5 | 0.1011 | 0.00441 | -0.0326 | 22.9252
0 | 0.1558 | 0.00434 | -0.0324 | 35.8986
0.5 | 0.2096 | 0.00458 | -0.0321 | 45.7642
1 | 0.262 | 0.00485 | -0.0317 | 54.0206
1.5 | 0.3157 | 0.00523 | -0.0314 | 60.3633
2 | 0.3694 | 0.00545 | -0.031 | 67.7798
3.5 | 0.5328 | 0.00538 | -0.0303 | 99.0335
4 | 0.5873 | 0.00542 | -0.03 | 108.3579
5 | 0.6903 | 0.00572 | -0.0279 | 120.6818
5.5 | 0.7595 | 0.00606 | -0.0311 | 125.33
6 | 0.8159 | 0.00635 | -0.0313 | 128.4882
6.5 | 0.8688 | 0.00662 | -0.0306 | 131.2387
7 | 0.922 | 0.00687 | -0.0301 | 134.2067
7.5 | 0.9753 | 0.00713 | -0.0296 | 136.7882
8 | 1.028 | 0.00748 | -0.029 | 137.4332
8.5 | 1.0799 | 0.00798 | -0.0283 | 135.3258
9 | 1.1302 | 0.00874 | -0.0273 | 129.3135
9.5 | 1.1812 | 0.00936 | -0.0265 | 126.1966
10 | 1.2314 | 0.01007 | -0.0255 | 122.284
10.5 | 1.2809 | 0.01085 | -0.0245 | 118.0553
11 | 1.329 | 0.0118 | -0.0233 | 112.6271
11.5 | 1.3759 | 0.01285 | -0.0219 | 107.0739
12 | 1.4218 | 0.01396 | -0.0205 | 101.8481
12.5 | 1.4651 | 0.01533 | -0.0187 | 95.5708
13 | 1.5054 | 0.01693 | -0.0167 | 88.9191
13.5 | 1.5449 | 0.01845 | -0.0145 | 83.7344
14 | 1.5773 | 0.02055 | -0.0116 | 76.7543
14.5 | 1.6044 | 0.0228 | -0.0082 | 70.3684
15 | 1.6182 | 0.02567 | -0.0034 | 63.0386
15.5 | 1.5985 | 0.02881 | 0.0059 | 55.4842
16 | 1.5892 | 0.03245 | 0.0105 | 48.9738
16.5 | 1.5742 | 0.038 | 0.0119 | 41.4263
17 | 1.5964 | 0.04076 | 0.0116 | 39.1658
17.5 | 1.5325 | 0.05758 | 0.0014 | 26.6151
18 | 1.5199 | 0.06618 | -0.0027 | 22.9662

## 125. Re 14M Mach 0.25 (1)
BIGFOIL.COM POLAR EXPORT
A6516-S
A6516-S |  |  |  | Cl Max: | 0.76 | at alpha= | 6 | deg
JavaFoil+Calcfoil stall+Eppler ext transition |  |  |  | L/D Max: | 102.464 | at alpha= | 5.5 | deg
Re: | 14000000 |  |  | Cd Min: | 0.0053 | at alpha= | -0.5 | deg
Mach: | 0.25 |  |  | Cl=0 at alpha= | -1.3983 | deg
|  |  |  | @ Cl=0.1, Cd= | 0.05425
|  |  |  | @ Cl=0.4, Cd= | 0.05425
|  |  |  | @ Cl=0.6, Cd= | 0.05425
alpha (deg) | Cl | Cd | Cm | Cl/Cd
-11 | -0.054 | 0.06842 | -0.013 | -0.786
-10.5 | -0.051 | 0.06361 | -0.014 | -0.803
-10 | -0.048 | 0.05997 | -0.014 | -0.806
-9.5 | -0.046 | 0.05626 | -0.014 | -0.81
-9 | -0.09 | 0.05299 | -0.015 | -1.696
-8.5 | -0.162 | 0.04968 | -0.015 | -3.258
-8 | -0.215 | 0.04689 | -0.015 | -4.595
-7.5 | -0.261 | 0.04251 | -0.017 | -6.145
-7 | -0.363 | 0.00746 | -0.028 | -48.602
-6.5 | -0.389 | 0.00725 | -0.029 | -53.708
-6 | -0.4 | 0.00703 | -0.029 | -56.837
-5.5 | -0.393 | 0.00684 | -0.029 | -57.487
-5 | -0.372 | 0.00662 | -0.029 | -56.153
-4.5 | -0.338 | 0.00641 | -0.029 | -52.762
-4 | -0.294 | 0.00623 | -0.03 | -47.215
-3.5 | -0.243 | 0.00606 | -0.03 | -40.127
-3 | -0.188 | 0.00597 | -0.03 | -31.45
-2.5 | -0.13 | 0.00593 | -0.03 | -21.957
-2 | -0.072 | 0.00581 | -0.031 | -12.319
-1.5 | -0.012 | 0.00584 | -0.031 | -2.12
-1 | 0.047 | 0.00556 | -0.031 | 8.468
-0.5 | 0.107 | 0.0053 | -0.031 | 20.127
0 | 0.166 | 0.00535 | -0.032 | 31.084
0.5 | 0.226 | 0.00539 | -0.032 | 41.907
1 | 0.285 | 0.00557 | -0.032 | 51.282
1.5 | 0.345 | 0.00565 | -0.032 | 61.032
2 | 0.403 | 0.00576 | -0.032 | 70.05
2.5 | 0.461 | 0.00666 | -0.033 | 69.201
3 | 0.517 | 0.00675 | -0.033 | 76.678
3.5 | 0.572 | 0.00693 | -0.033 | 82.533
4 | 0.624 | 0.00684 | -0.033 | 91.157
4.5 | 0.673 | 0.00701 | -0.034 | 95.974
5 | 0.716 | 0.00707 | -0.034 | 101.317
5.5 | 0.748 | 0.0073 | -0.034 | 102.464
6 | 0.76 | 0.00767 | -0.034 | 99.031
6.5 | 0.752 | 0.00774 | -0.035 | 97.212
7 | 0.723 | 0.00784 | -0.035 | 92.17
7.5 | 0.671 | 0.00814 | -0.035 | 82.467
8 | 0.6 | 0.00848 | -0.035 | 70.708
8.5 | 0.511 | 0.00889 | -0.036 | 57.452
9 | 0.409 | 0.00937 | -0.036 | 43.653
9.5 | 0.296 | 0.00989 | -0.036 | 29.954
10 | 0.148 | 0.01057 | -0.036 | 14.02
10.5 | 0.082 | 0.01161 | -0.036 | 7.049
11 | 0.072 | 0.05425 | -0.026 | 1.322

## 126. Re 14M Mach 0.25 (2)
BIGFOIL.COM POLAR EXPORT
A6516-S
A6516-S |  |  |  | Cl Max: | 1.1964 | at alpha= | 9.5 | deg
XFOIL ncrit=9 |  |  |  | L/D Max: | 134.41 | at alpha= | 7 | deg
Re: | 14000000 |  |  | Cd Min: | 0.00082 | at alpha= | -0.5 | deg
Mach: | 0.25 |  |  | Cl=0 at alpha= | -1.3984 | deg
|  |  |  | @ Cl=0.1, Cd= | 0.00082162
|  |  |  | @ Cl=0.4, Cd= | 0.0054526
|  |  |  | @ Cl=0.6, Cd= | 0.0054636
alpha (deg) | Cl | Cd | Cm | Cl/Cd
-14 | -0.6783 | 0.16622 | 0.0365 | -4.0807
-13.5 | -0.6669 | 0.15892 | 0.0336 | -4.1965
-13 | -0.6578 | 0.15105 | 0.0305 | -4.3548
-12.5 | -0.6479 | 0.1436 | 0.0276 | -4.5118
-12 | -0.6385 | 0.13614 | 0.0246 | -4.69
-11 | -0.6869 | 0.10376 | 0.0107 | -6.6201
-10.5 | -0.7631 | 0.07889 | -0.0053 | -9.673
-10 | -0.7697 | 0.06955 | -0.0131 | -11.0669
-9.5 | -0.7991 | 0.04496 | -0.0395 | -17.7736
-9 | -0.8605 | 0.00357 | -0.0418 | -241.0364
-8.5 | -0.8063 | 0.0021 | -0.0418 | -383.9524
-8 | -0.7565 | 0.00166 | -0.0395 | -455.7229
-7.5 | -0.701 | 0.00144 | -0.0382 | -486.8056
-6.5 | -0.5865 | 0.00127 | -0.0363 | -461.811
-6 | -0.5293 | 0.00119 | -0.0356 | -444.7899
-5.5 | -0.4712 | 0.00117 | -0.0351 | -402.735
-5 | -0.4133 | 0.00114 | -0.0347 | -362.5439
-4.5 | -0.3553 | 0.00113 | -0.0344 | -314.4248
-4 | -0.2982 | 0.00105 | -0.034 | -284
-3.5 | -0.241 | 0.00099 | -0.0336 | -243.4343
-3 | -0.1837 | 0.00093 | -0.0334 | -197.5269
-2.5 | -0.1262 | 0.00091 | -0.0332 | -138.6813
-2 | -0.0689 | 0.00089 | -0.0331 | -77.4157
-1.5 | -0.0116 | 0.00088 | -0.033 | -13.1818
-1 | 0.0455 | 0.00086 | -0.0329 | 52.907
-0.5 | 0.1023 | 0.00082 | -0.0328 | 124.7561
0 | 0.1608 | 0.00432 | -0.0334 | 37.2222
0.5 | 0.216 | 0.00457 | -0.033 | 47.2648
1 | 0.2698 | 0.00487 | -0.0325 | 55.4004
1.5 | 0.3251 | 0.00525 | -0.0321 | 61.9238
2 | 0.3805 | 0.00547 | -0.0317 | 69.5612
2.5 | 0.4364 | 0.00542 | -0.0314 | 80.5166
3.5 | 0.5495 | 0.00541 | -0.0307 | 101.5712
4 | 0.606 | 0.00547 | -0.0303 | 110.7861
4.5 | 0.6601 | 0.00573 | -0.0291 | 115.2007
5.5 | 0.7859 | 0.00636 | -0.0308 | 123.5692
6 | 0.8441 | 0.00663 | -0.0304 | 127.3152
6.5 | 0.9004 | 0.00686 | -0.0295 | 131.2536
7 | 0.957 | 0.00712 | -0.0285 | 134.4101
7.5 | 1.013 | 0.00755 | -0.0273 | 134.1722
8 | 1.0675 | 0.00827 | -0.0258 | 129.081
8.5 | 1.1196 | 0.00942 | -0.0237 | 118.8535
9 | 1.1671 | 0.0113 | -0.0209 | 103.2832
9.5 | 1.1964 | 0.01635 | -0.0161 | 73.1743
11.5 | 0.9443 | 0.08614 | -0.0237 | 10.9624
12 | 0.9401 | 0.09807 | -0.0307 | 9.586
13 | 0.8338 | 0.14122 | -0.0487 | 5.9043
13.5 | 0.8309 | 0.15352 | -0.0543 | 5.4123
14 | 0.8367 | 0.16363 | -0.0592 | 5.1134
15 | 0.8477 | 0.18708 | -0.0703 | 4.5312
15.5 | 0.8631 | 0.19446 | -0.0745 | 4.4384
16 | 0.8763 | 0.20333 | -0.0793 | 4.3097
16.5 | 0.8923 | 0.2108 | -0.0836 | 4.2329
17 | 0.9088 | 0.21787 | -0.0879 | 4.1713
17.5 | 0.9233 | 0.22658 | -0.0926 | 4.0749
18 | 0.9393 | 0.23418 | -0.0971 | 4.011

## 127. Re 14M Mach 0.50 (1)
BIGFOIL.COM POLAR EXPORT
A6516-S
A6516-S |  |  |  | Cl Max: | 1.144 | at alpha= | 20 | deg
JavaFoil+Calcfoil stall+Eppler ext transition |  |  |  | L/D Max: | 94.623 | at alpha= | 4.5 | deg
Re: | 14000000 |  |  | Cd Min: | 0.00538 | at alpha= | -0.5 | deg
Mach: | 0.5 |  |  | Cl=0 at alpha= | -1.3955 | deg
|  |  |  | @ Cl=0.1, Cd= | 0.0054548
|  |  |  | @ Cl=0.4, Cd= | 0.0060154
|  |  |  | @ Cl=0.6, Cd= | 0.0094036
alpha (deg) | Cl | Cd | Cm | Cl/Cd
-20 | -0.979 | 0.15026 | -0.016 | -6.518
-19.5 | -0.951 | 0.15392 | -0.016 | -6.179
-19 | -0.928 | 0.14017 | -0.016 | -6.619
-18.5 | -0.91 | 0.12114 | -0.017 | -7.51
-18 | -0.877 | 0.12633 | -0.016 | -6.939
-17.5 | -0.857 | 0.11235 | -0.017 | -7.627
-17 | -0.847 | 0.09118 | -0.019 | -9.288
-16.5 | -0.802 | 0.10768 | -0.017 | -7.45
-16 | -0.778 | 0.10042 | -0.017 | -7.745
-15.5 | -0.77 | 0.07783 | -0.02 | -9.896
-15 | -0.77 | 0.05338 | -0.023 | -14.428
-14.5 | -0.696 | 0.09326 | -0.017 | -7.457
-14 | -0.682 | 0.07525 | -0.019 | -9.067
-13.5 | -0.686 | 0.04801 | -0.023 | -14.28
-13 | -0.618 | 0.07982 | -0.017 | -7.745
-12.5 | -0.593 | 0.0739 | -0.018 | -8.03
-12 | -0.59 | 0.05077 | -0.022 | -11.617
-11.5 | -0.622 | 0.01749 | -0.027 | -35.555
-11 | -0.512 | 0.06614 | -0.017 | -7.741
-10.5 | -0.493 | 0.05562 | -0.02 | -8.859
-10 | -0.558 | 0.01063 | -0.03 | -52.475
-9.5 | -0.437 | 0.05177 | -0.019 | -8.447
-9 | -0.417 | 0.04329 | -0.021 | -9.64
-8.5 | -0.468 | 0.00897 | -0.031 | -52.124
-8 | -0.35 | 0.05105 | -0.015 | -6.861
-7.5 | -0.402 | 0.00828 | -0.031 | -48.591
-7 | -0.37 | 0.0079 | -0.032 | -46.813
-6.5 | -0.337 | 0.00774 | -0.032 | -43.546
-6 | -0.304 | 0.00749 | -0.032 | -40.59
-5.5 | -0.271 | 0.00722 | -0.032 | -37.536
-5 | -0.238 | 0.00705 | -0.033 | -33.794
-4.5 | -0.205 | 0.00685 | -0.033 | -29.975
-4 | -0.299 | 0.00661 | -0.033 | -45.189
-3.5 | -0.264 | 0.00637 | -0.033 | -41.384
-3 | -0.207 | 0.00617 | -0.034 | -33.502
-2.5 | -0.144 | 0.00607 | -0.034 | -23.822
-2 | -0.08 | 0.00594 | -0.034 | -13.416
-1.5 | -0.014 | 0.00591 | -0.034 | -2.339
-1 | 0.053 | 0.00564 | -0.035 | 9.334
-0.5 | 0.119 | 0.00538 | -0.035 | 22.191
0 | 0.186 | 0.00544 | -0.035 | 34.19
0.5 | 0.253 | 0.00547 | -0.036 | 46.132
1 | 0.319 | 0.00568 | -0.036 | 56.179
1.5 | 0.385 | 0.00578 | -0.036 | 66.628
2 | 0.45 | 0.0068 | -0.036 | 66.188
2.5 | 0.513 | 0.00694 | -0.037 | 73.972
3 | 0.574 | 0.00709 | -0.037 | 80.961
3.5 | 0.629 | 0.00735 | -0.037 | 85.627
4 | 0.676 | 0.00737 | -0.037 | 91.719
4.5 | 0.706 | 0.00746 | -0.038 | 94.623
5 | 0.691 | 0.00776 | -0.038 | 89.072
5.5 | 0.457 | 0.00805 | -0.038 | 56.714
6 | 0.489 | 0.00837 | -0.039 | 58.448
6.5 | 0.522 | 0.00851 | -0.039 | 61.389
7 | 0.555 | 0.00894 | -0.039 | 62.116
7.5 | 0.588 | 0.00916 | -0.039 | 64.234
8 | 0.621 | 0.00983 | -0.04 | 63.183
8.5 | 0.654 | 0.0102 | -0.04 | 64.052
9 | 0.686 | 0.01104 | -0.04 | 62.138
9.5 | 0.719 | 0.01132 | -0.04 | 63.513
10 | 0.747 | 0.01253 | -0.04 | 59.636
10.5 | 0.784 | 0.01224 | -0.041 | 64.057
11 | 0.81 | 0.01341 | -0.041 | 60.391
11.5 | 0.814 | 0.01783 | -0.04 | 45.633
12 | 0.722 | 0.07119 | -0.026 | 10.142
12.5 | 0.882 | 0.01765 | -0.041 | 49.973
13 | 0.864 | 0.03174 | -0.038 | 27.235
13.5 | 0.801 | 0.08394 | -0.027 | 9.538
14 | 0.939 | 0.02826 | -0.039 | 33.246
14.5 | 0.866 | 0.08256 | -0.03 | 10.485
15 | 1.004 | 0.02813 | -0.04 | 35.703
15.5 | 0.972 | 0.05639 | -0.036 | 17.228
16 | 0.938 | 0.09976 | -0.029 | 9.403
16.5 | 1.034 | 0.05753 | -0.037 | 17.98
17 | 0.986 | 0.11294 | -0.029 | 8.73
17.5 | 1.045 | 0.09118 | -0.034 | 11.466
18 | 1.041 | 0.12116 | -0.03 | 8.594
18.5 | 1.055 | 0.14537 | -0.027 | 7.258
19 | 1.091 | 0.13529 | -0.03 | 8.068
19.5 | 1.109 | 0.15462 | -0.029 | 7.171
20 | 1.144 | 0.14595 | -0.031 | 7.837

## 128. Re 14M Mach 0.50 (2)
BIGFOIL.COM POLAR EXPORT
A6516-S
A6516-S |  |  |  | Cl Max: | 1.1055 | at alpha= | 20 | deg
XFOIL ncrit=9 |  |  |  | L/D Max: | 117.449 | at alpha= | 4.5 | deg
Re: | 14000000 |  |  | Cd Min: | 0.00429 | at alpha= | 0 | deg
Mach: | 0.5 |  |  | Cl=0 at alpha= | -1.406 | deg
|  |  |  | @ Cl=0.1, Cd= | 0.004468
|  |  |  | @ Cl=0.4, Cd= | 0.0055253
|  |  |  | @ Cl=0.6, Cd= | 0.0056063
alpha (deg) | Cl | Cd | Cm | Cl/Cd
-20 | -0.9088 | 0.28403 | 0.0906 | -3.1997
-19.5 | -0.8872 | 0.27455 | 0.0855 | -3.2315
-19 | -0.8658 | 0.26732 | 0.0806 | -3.2388
-18.5 | -0.8446 | 0.25899 | 0.0757 | -3.2611
-18 | -0.8228 | 0.25094 | 0.0712 | -3.2789
-17.5 | -0.8017 | 0.24265 | 0.0667 | -3.3039
-17 | -0.7814 | 0.23436 | 0.0625 | -3.3342
-16.5 | -0.7622 | 0.22632 | 0.0586 | -3.3678
-16 | -0.7443 | 0.21837 | 0.0551 | -3.4084
-15.5 | -0.727 | 0.21041 | 0.0518 | -3.4552
-15 | -0.7098 | 0.20226 | 0.0484 | -3.5093
-14.5 | -0.6925 | 0.19408 | 0.045 | -3.5681
-14 | -0.6782 | 0.1853 | 0.0415 | -3.66
-13.5 | -0.666 | 0.17525 | 0.0379 | -3.8003
-13 | -0.6535 | 0.16584 | 0.0344 | -3.9405
-12.5 | -0.6406 | 0.15732 | 0.0311 | -4.072
-12 | -0.6282 | 0.14876 | 0.0278 | -4.2229
-11.5 | -0.6166 | 0.14041 | 0.0246 | -4.3914
-11 | -0.6039 | 0.13254 | 0.0215 | -4.5564
-10.5 | -0.5938 | 0.12428 | 0.0183 | -4.7779
-10 | -0.5871 | 0.11533 | 0.0146 | -5.0906
-9.5 | -0.5802 | 0.10667 | 0.0109 | -5.4392
-9 | -0.5754 | 0.09774 | 0.0068 | -5.887
-8.5 | -0.5712 | 0.08899 | 0.0024 | -6.4187
-8 | -0.5577 | 0.07946 | -0.0056 | -7.0186
-7.5 | -0.5406 | 0.06739 | -0.02 | -8.022
-7 | -0.5273 | 0.05573 | -0.038 | -9.4617
-6.5 | -0.525 | 0.04526 | -0.0461 | -11.5996
-6 | -0.5136 | 0.034 | -0.051 | -15.1059
-5.5 | -0.49 | 0.02403 | -0.0517 | -20.3912
-5 | -0.4608 | 0.01389 | -0.0494 | -33.1749
-4.5 | -0.414 | 0.00763 | -0.0458 | -54.2595
-4 | -0.3464 | 0.0066 | -0.0435 | -52.4848
-3.5 | -0.2795 | 0.00576 | -0.0417 | -48.5243
-3 | -0.2125 | 0.00517 | -0.0402 | -41.1025
-2.5 | -0.1452 | 0.00492 | -0.0393 | -29.5122
-2 | -0.0782 | 0.0048 | -0.0388 | -16.2917
-1.5 | -0.0122 | 0.00471 | -0.0383 | -2.5902
0 | 0.1825 | 0.00429 | -0.0374 | 42.5408
1 | 0.3047 | 0.00492 | -0.0362 | 61.9309
1.5 | 0.3663 | 0.00544 | -0.0354 | 67.3346
2 | 0.4295 | 0.0056 | -0.0348 | 76.6964
3 | 0.5589 | 0.00555 | -0.0333 | 100.7027
3.5 | 0.6246 | 0.00564 | -0.0322 | 110.7447
4 | 0.6893 | 0.00587 | -0.0305 | 117.4276
4.5 | 0.7505 | 0.00639 | -0.0275 | 117.4491
5 | 0.8252 | 0.00784 | -0.0271 | 105.2551
5.5 | 0.8783 | 0.01137 | -0.0224 | 77.2471
6 | 0.9127 | 0.0182 | -0.0159 | 50.1484
6.5 | 0.9254 | 0.02718 | -0.009 | 34.0471
7 | 0.9233 | 0.03593 | -0.0035 | 25.6972
7.5 | 0.9042 | 0.04405 | 0.0007 | 20.5267
8 | 0.8718 | 0.05236 | -0.0009 | 16.6501
8.5 | 0.8523 | 0.06493 | -0.0134 | 13.1264
9 | 0.8428 | 0.08056 | -0.0267 | 10.4618
9.5 | 0.8326 | 0.09245 | -0.0333 | 9.0059
10 | 0.8228 | 0.10358 | -0.0383 | 7.9436
10.5 | 0.8133 | 0.11404 | -0.0417 | 7.1317
11 | 0.8053 | 0.12495 | -0.0454 | 6.445
11.5 | 0.8064 | 0.13595 | -0.0503 | 5.9316
12 | 0.8146 | 0.14629 | -0.0554 | 5.5684
12.5 | 0.8227 | 0.15759 | -0.0611 | 5.2205
13 | 0.8334 | 0.16904 | -0.0668 | 4.9302
13.5 | 0.8502 | 0.17815 | -0.0717 | 4.7724
14 | 0.867 | 0.1878 | -0.0769 | 4.6166
14.5 | 0.8837 | 0.1978 | -0.0823 | 4.4676
15 | 0.9031 | 0.20689 | -0.0873 | 4.3651
15.5 | 0.9223 | 0.21639 | -0.0924 | 4.2622
16 | 0.9415 | 0.22617 | -0.0977 | 4.1628
16.5 | 0.9608 | 0.23655 | -0.1031 | 4.0617
17 | 0.9803 | 0.24769 | -0.1087 | 3.9578
17.5 | 0.9998 | 0.2578 | -0.1142 | 3.8782
18 | 1.0208 | 0.26728 | -0.1195 | 3.8192
18.5 | 1.042 | 0.27659 | -0.1248 | 3.7673
19 | 1.0632 | 0.28577 | -0.1301 | 3.7205
19.5 | 1.0843 | 0.29498 | -0.1355 | 3.6758
20 | 1.1055 | 0.30418 | -0.1409 | 3.6344

## 129. Re 16M Mach 0.00 (1)
BIGFOIL.COM POLAR EXPORT
A6516-S
A6516-S |  |  |  | Cl Max: | 0.778 | at alpha= | 7 | deg
JavaFoil+Calcfoil stall+Eppler ext transition |  |  |  | L/D Max: | 105.345 | at alpha= | 6 | deg
Re: | 16000000 |  |  | Cd Min: | 0.00528 | at alpha= | 0 | deg
Mach: | 0 |  |  | Cl=0 at alpha= | -1.3965 | deg
|  |  |  | @ Cl=0.1, Cd= | 0.0053384
|  |  |  | @ Cl=0.4, Cd= | 0.005805
|  |  |  | @ Cl=0.6, Cd= | 0.01326
alpha (deg) | Cl | Cd | Cm | Cl/Cd
-12 | -0.212 | 0.07309 | -0.013 | -2.896
-11.5 | -0.229 | 0.06929 | -0.014 | -3.306
-11 | -0.248 | 0.06433 | -0.014 | -3.858
-10.5 | -0.267 | 0.06145 | -0.014 | -4.344
-10 | -0.288 | 0.05589 | -0.015 | -5.151
-9.5 | -0.307 | 0.05257 | -0.016 | -5.845
-9 | -0.331 | 0.04363 | -0.018 | -7.589
-8.5 | -0.419 | 0.00809 | -0.027 | -51.783
-8 | -0.435 | 0.00762 | -0.027 | -57.017
-7.5 | -0.445 | 0.0074 | -0.027 | -60.076
-7 | -0.448 | 0.00716 | -0.027 | -62.502
-6.5 | -0.443 | 0.00698 | -0.028 | -63.445
-6 | -0.428 | 0.00678 | -0.028 | -63.239
-5.5 | -0.405 | 0.00655 | -0.028 | -61.817
-5 | -0.373 | 0.00636 | -0.028 | -58.648
-4.5 | -0.334 | 0.00621 | -0.028 | -53.73
-4 | -0.288 | 0.00609 | -0.029 | -47.22
-3.5 | -0.237 | 0.00601 | -0.029 | -39.368
-3 | -0.182 | 0.0059 | -0.029 | -30.892
-2.5 | -0.126 | 0.00579 | -0.029 | -21.798
-2 | -0.069 | 0.00581 | -0.03 | -11.94
-1.5 | -0.012 | 0.00574 | -0.03 | -2.091
-1 | 0.046 | 0.00549 | -0.03 | 8.304
-0.5 | 0.103 | 0.00533 | -0.03 | 19.382
0 | 0.161 | 0.00528 | -0.031 | 30.493
0.5 | 0.219 | 0.00536 | -0.031 | 40.804
1 | 0.276 | 0.00559 | -0.031 | 49.477
1.5 | 0.334 | 0.00573 | -0.031 | 58.205
2 | 0.391 | 0.00567 | -0.031 | 68.924
2.5 | 0.447 | 0.00651 | -0.032 | 68.568
3 | 0.502 | 0.00659 | -0.032 | 76.121
3.5 | 0.555 | 0.00671 | -0.032 | 82.775
4 | 0.607 | 0.00688 | -0.032 | 88.162
4.5 | 0.656 | 0.0069 | -0.033 | 95.107
5 | 0.702 | 0.00697 | -0.033 | 100.68
5.5 | 0.739 | 0.00706 | -0.033 | 104.649
6 | 0.763 | 0.00725 | -0.033 | 105.345
6.5 | 0.777 | 0.00745 | -0.034 | 104.244
7 | 0.778 | 0.00764 | -0.034 | 101.78
7.5 | 0.767 | 0.00787 | -0.034 | 97.465
8 | 0.746 | 0.00803 | -0.034 | 92.914
8.5 | 0.716 | 0.00821 | -0.035 | 87.291
9 | 0.679 | 0.0086 | -0.035 | 78.986
9.5 | 0.638 | 0.00904 | -0.035 | 70.545
10 | 0.594 | 0.00948 | -0.035 | 62.681
10.5 | 0.549 | 0.01 | -0.035 | 54.937
11 | 0.505 | 0.01059 | -0.036 | 47.721
11.5 | 0.463 | 0.0116 | -0.036 | 39.919
12 | 0.413 | 0.01326 | -0.035 | 31.135

## 130. Re 16M Mach 0.00 (2)
BIGFOIL.COM POLAR EXPORT
A6516-S
A6516-S |  |  |  | Cl Max: | 1.7513 | at alpha= | 17 | deg
XFOIL ncrit=9 |  |  |  | L/D Max: | 141.931 | at alpha= | 8 | deg
Re: | 16000000 |  |  | Cd Min: | 0.0044 | at alpha= | -0.5 | deg
Mach: | 0 |  |  | Cl=0 at alpha= | -1.4063 | deg
|  |  |  | @ Cl=0.1, Cd= | 0.0044003
|  |  |  | @ Cl=0.4, Cd= | 0.0053964
|  |  |  | @ Cl=0.6, Cd= | 0.005461
alpha (deg) | Cl | Cd | Cm | Cl/Cd
-17.5 | -1.5234 | 0.03181 | -0.0551 | -47.8906
-17 | -1.5387 | 0.02779 | -0.0495 | -55.3688
-16.5 | -1.5208 | 0.02487 | -0.0468 | -61.15
-16 | -1.4935 | 0.0224 | -0.0448 | -66.6741
-15.5 | -1.4598 | 0.02033 | -0.0431 | -71.8052
-15 | -1.4216 | 0.01858 | -0.0416 | -76.5124
-14.5 | -1.3806 | 0.01702 | -0.0404 | -81.1163
-14 | -1.3373 | 0.01569 | -0.0393 | -85.2326
-13.5 | -1.2923 | 0.01448 | -0.0383 | -89.2472
-13 | -1.2461 | 0.01338 | -0.0373 | -93.1315
-12.5 | -1.1989 | 0.0124 | -0.0364 | -96.6855
-12 | -1.1509 | 0.01151 | -0.0355 | -99.9913
-11.5 | -1.1024 | 0.01071 | -0.0345 | -102.9318
-11 | -1.0535 | 0.00997 | -0.0336 | -105.667
-10.5 | -1.004 | 0.00929 | -0.0327 | -108.0732
-9 | -0.8365 | 0.00734 | -0.0339 | -113.9646
-8.5 | -0.7744 | 0.00688 | -0.0357 | -112.5581
-8 | -0.7236 | 0.00665 | -0.0347 | -108.812
-7.5 | -0.6705 | 0.00642 | -0.0343 | -104.4393
-7 | -0.6173 | 0.00615 | -0.0338 | -100.374
-6.5 | -0.5635 | 0.00594 | -0.0335 | -94.8653
-6 | -0.5088 | 0.00579 | -0.0334 | -87.8756
-5.5 | -0.4538 | 0.00569 | -0.0333 | -79.754
-5 | -0.3987 | 0.00554 | -0.0332 | -71.9675
-4.5 | -0.3433 | 0.00545 | -0.0331 | -62.9908
-4 | -0.2881 | 0.0052 | -0.033 | -55.4038
-3.5 | -0.2328 | 0.00502 | -0.0328 | -46.3745
-3 | -0.1773 | 0.00482 | -0.0327 | -36.7842
-2.5 | -0.1216 | 0.00474 | -0.0327 | -25.654
-2 | -0.0661 | 0.00467 | -0.0326 | -14.1542
-1.5 | -0.0104 | 0.00463 | -0.0326 | -2.2462
-1 | 0.0451 | 0.00455 | -0.0325 | 9.9121
-0.5 | 0.1001 | 0.0044 | -0.0324 | 22.75
0 | 0.1546 | 0.00441 | -0.0322 | 35.0567
0.5 | 0.2081 | 0.00461 | -0.0319 | 45.141
1 | 0.2606 | 0.00486 | -0.0315 | 53.6214
1.5 | 0.3141 | 0.00523 | -0.0312 | 60.0574
2 | 0.3681 | 0.00542 | -0.031 | 67.9151
2.5 | 0.4221 | 0.00538 | -0.0307 | 78.4572
3 | 0.4768 | 0.00537 | -0.0306 | 88.7896
3.5 | 0.5312 | 0.00537 | -0.0304 | 98.9199
4 | 0.5857 | 0.00543 | -0.0302 | 107.8637
5 | 0.6918 | 0.00566 | -0.0292 | 122.2261
5.5 | 0.7449 | 0.00574 | -0.0287 | 129.7735
6 | 0.8097 | 0.00604 | -0.0311 | 134.0563
6.5 | 0.8649 | 0.00632 | -0.0311 | 136.8513
7 | 0.9173 | 0.00659 | -0.0306 | 139.1958
7.5 | 0.9698 | 0.00686 | -0.0302 | 141.3703
8 | 1.0219 | 0.0072 | -0.0297 | 141.9306
8.5 | 1.0734 | 0.00766 | -0.0291 | 140.1305
9 | 1.1239 | 0.00825 | -0.0284 | 136.2303
9.5 | 1.1742 | 0.00885 | -0.0277 | 132.678
10 | 1.2245 | 0.00943 | -0.027 | 129.8515
10.5 | 1.2742 | 0.01005 | -0.0263 | 126.7861
11 | 1.3231 | 0.01074 | -0.0255 | 123.1937
11.5 | 1.3712 | 0.01149 | -0.0246 | 119.3386
12 | 1.4185 | 0.01227 | -0.0237 | 115.6072
12.5 | 1.4645 | 0.01316 | -0.0226 | 111.2842
13 | 1.5093 | 0.01413 | -0.0214 | 106.8153
13.5 | 1.553 | 0.01512 | -0.02 | 102.7116
14 | 1.5944 | 0.01627 | -0.0185 | 97.9963
14.5 | 1.6338 | 0.01749 | -0.0167 | 93.4134
15 | 1.6703 | 0.01885 | -0.0146 | 88.6101
15.5 | 1.7029 | 0.02034 | -0.012 | 83.7217
16 | 1.7314 | 0.0219 | -0.009 | 79.0594
16.5 | 1.7462 | 0.02355 | -0.0037 | 74.1486
17 | 1.7513 | 0.02517 | 0.0025 | 69.5789
17.5 | 1.7451 | 0.02824 | 0.0078 | 61.7953
18 | 1.746 | 0.03162 | 0.0104 | 55.2182
18.5 | 1.7282 | 0.03804 | 0.0107 | 45.4311
19 | 1.7162 | 0.04689 | 0.0056 | 36.6006
19.5 | 1.6872 | 0.05691 | 0.0015 | 29.6468
20 | 1.6118 | 0.0728 | -0.004 | 22.1401

## 131. Re 16M Mach 0.10 (1)
BIGFOIL.COM POLAR EXPORT
A6516-S
A6516-S |  |  |  | Cl Max: | 0.774 | at alpha= | 6.5 | deg
JavaFoil+Calcfoil stall+Eppler ext transition |  |  |  | L/D Max: | 104.953 | at alpha= | 6 | deg
Re: | 16000000 |  |  | Cd Min: | 0.00529 | at alpha= | 0 | deg
Mach: | 0.1 |  |  | Cl=0 at alpha= | -1.3965 | deg
|  |  |  | @ Cl=0.1, Cd= | 0.0053424
|  |  |  | @ Cl=0.4, Cd= | 0.0057775
|  |  |  | @ Cl=0.6, Cd= | 0.01173
alpha (deg) | Cl | Cd | Cm | Cl/Cd
-12 | -0.178 | 0.07352 | -0.013 | -2.417
-11.5 | -0.197 | 0.06909 | -0.014 | -2.847
-11 | -0.217 | 0.06502 | -0.014 | -3.337
-10.5 | -0.238 | 0.06104 | -0.014 | -3.906
-10 | -0.261 | 0.05719 | -0.015 | -4.557
-9.5 | -0.283 | 0.05378 | -0.015 | -5.259
-9 | -0.307 | 0.04764 | -0.017 | -6.438
-8.5 | -0.336 | 0.03629 | -0.02 | -9.246
-8 | -0.418 | 0.00764 | -0.027 | -54.725
-7.5 | -0.432 | 0.00744 | -0.027 | -58.113
-7 | -0.439 | 0.00721 | -0.028 | -60.919
-6.5 | -0.437 | 0.007 | -0.028 | -62.424
-6 | -0.426 | 0.00681 | -0.028 | -62.486
-5.5 | -0.404 | 0.00659 | -0.028 | -61.294
-5 | -0.373 | 0.00638 | -0.028 | -58.533
-4.5 | -0.334 | 0.00622 | -0.029 | -53.783
-4 | -0.289 | 0.0061 | -0.029 | -47.36
-3.5 | -0.238 | 0.00602 | -0.029 | -39.485
-3 | -0.183 | 0.00591 | -0.029 | -30.964
-2.5 | -0.127 | 0.00581 | -0.03 | -21.82
-2 | -0.07 | 0.00581 | -0.03 | -11.997
-1.5 | -0.012 | 0.00574 | -0.03 | -2.101
-1 | 0.046 | 0.00551 | -0.03 | 8.314
-0.5 | 0.104 | 0.00533 | -0.03 | 19.477
0 | 0.162 | 0.00529 | -0.031 | 30.593
0.5 | 0.22 | 0.00536 | -0.031 | 41.002
1 | 0.278 | 0.0056 | -0.031 | 49.646
1.5 | 0.335 | 0.00574 | -0.031 | 58.387
2 | 0.393 | 0.00567 | -0.032 | 69.207
2.5 | 0.449 | 0.00653 | -0.032 | 68.732
3 | 0.504 | 0.0066 | -0.032 | 76.39
3.5 | 0.558 | 0.00672 | -0.032 | 83.032
4 | 0.61 | 0.0069 | -0.033 | 88.36
4.5 | 0.659 | 0.00692 | -0.033 | 95.209
5 | 0.704 | 0.00699 | -0.033 | 100.711
5.5 | 0.741 | 0.00709 | -0.033 | 104.569
6 | 0.764 | 0.00728 | -0.034 | 104.953
6.5 | 0.774 | 0.0075 | -0.034 | 103.237
7 | 0.772 | 0.00768 | -0.034 | 100.564
7.5 | 0.758 | 0.00792 | -0.034 | 95.68
8 | 0.731 | 0.00811 | -0.034 | 90.148
8.5 | 0.696 | 0.00828 | -0.035 | 83.994
9 | 0.653 | 0.00873 | -0.035 | 74.767
9.5 | 0.605 | 0.00914 | -0.035 | 66.259
10 | 0.556 | 0.00958 | -0.035 | 58.03
10.5 | 0.506 | 0.01017 | -0.036 | 49.782
11 | 0.458 | 0.01079 | -0.036 | 42.458
11.5 | 0.409 | 0.01173 | -0.036 | 34.835

## 132. Re 16M Mach 0.10 (2)
BIGFOIL.COM POLAR EXPORT
A6516-S
A6516-S |  |  |  | Cl Max: | 1.6646 | at alpha= | 15.5 | deg
XFOIL ncrit=9 |  |  |  | L/D Max: | 141.331 | at alpha= | 7.5 | deg
Re: | 16000000 |  |  | Cd Min: | 0.0044 | at alpha= | -0.5 | deg
Mach: | 0.1 |  |  | Cl=0 at alpha= | -1.4061 | deg
|  |  |  | @ Cl=0.1, Cd= | 0.0044019
|  |  |  | @ Cl=0.4, Cd= | 0.005398
|  |  |  | @ Cl=0.6, Cd= | 0.0054568
alpha (deg) | Cl | Cd | Cm | Cl/Cd
-16 | -1.4041 | 0.03377 | -0.0547 | -41.5783
-15.5 | -1.4249 | 0.02778 | -0.0504 | -51.2923
-15 | -1.4104 | 0.02358 | -0.0477 | -59.8134
-14.5 | -1.3801 | 0.02067 | -0.0455 | -66.7683
-14 | -1.3426 | 0.01839 | -0.0437 | -73.0071
-13.5 | -1.3007 | 0.01654 | -0.0422 | -78.6397
-13 | -1.2561 | 0.01497 | -0.0407 | -83.9078
-12.5 | -1.2096 | 0.01363 | -0.0394 | -88.7454
-12 | -1.1618 | 0.01247 | -0.0381 | -93.1676
-11.5 | -1.1131 | 0.01145 | -0.0369 | -97.214
-11 | -1.0638 | 0.01054 | -0.0357 | -100.9298
-10.5 | -1.0137 | 0.00973 | -0.0345 | -104.1829
-10 | -0.963 | 0.00902 | -0.0334 | -106.7627
-9.5 | -0.9038 | 0.00833 | -0.0342 | -108.4994
-9 | -0.8442 | 0.00765 | -0.0351 | -110.3529
-8.5 | -0.7812 | 0.00702 | -0.0367 | -111.2821
-8 | -0.7299 | 0.00675 | -0.0356 | -108.1333
-7.5 | -0.6761 | 0.00649 | -0.035 | -104.1757
-6.5 | -0.5678 | 0.00598 | -0.0341 | -94.9498
-6 | -0.5126 | 0.00582 | -0.0339 | -88.0756
-5.5 | -0.457 | 0.00572 | -0.0337 | -79.8951
-4.5 | -0.3456 | 0.00547 | -0.0335 | -63.181
-4 | -0.29 | 0.00522 | -0.0333 | -55.5556
-3.5 | -0.2342 | 0.00503 | -0.0331 | -46.5606
-3 | -0.1784 | 0.00483 | -0.0329 | -36.9358
-2.5 | -0.1223 | 0.00475 | -0.0329 | -25.7474
-2 | -0.0665 | 0.00467 | -0.0328 | -14.2398
-1.5 | -0.0105 | 0.00463 | -0.0327 | -2.2678
-1 | 0.0454 | 0.00455 | -0.0327 | 9.978
-0.5 | 0.1007 | 0.0044 | -0.0326 | 22.8864
0 | 0.1555 | 0.0044 | -0.0324 | 35.3409
0.5 | 0.2093 | 0.00461 | -0.0321 | 45.4013
1 | 0.262 | 0.00486 | -0.0317 | 53.9095
1.5 | 0.3158 | 0.00524 | -0.0314 | 60.2672
2 | 0.3701 | 0.00542 | -0.0311 | 68.2841
2.5 | 0.4245 | 0.00538 | -0.0309 | 78.9033
3 | 0.4794 | 0.00537 | -0.0307 | 89.2737
3.5 | 0.5342 | 0.00537 | -0.0305 | 99.4786
4 | 0.589 | 0.00543 | -0.0303 | 108.4715
5 | 0.6958 | 0.00569 | -0.0292 | 122.2847
5.5 | 0.7505 | 0.00578 | -0.0289 | 129.8443
6 | 0.815 | 0.00608 | -0.031 | 134.0461
6.5 | 0.8705 | 0.00636 | -0.031 | 136.8711
7 | 0.9235 | 0.00663 | -0.0304 | 139.2911
7.5 | 0.9766 | 0.00691 | -0.0298 | 141.3314
8 | 1.0291 | 0.00731 | -0.0292 | 140.7798
8.5 | 1.081 | 0.00781 | -0.0285 | 138.4123
9 | 1.1318 | 0.00848 | -0.0276 | 133.467
9.5 | 1.1831 | 0.00906 | -0.0268 | 130.585
10 | 1.2338 | 0.0097 | -0.0259 | 127.1959
10.5 | 1.2838 | 0.01041 | -0.0249 | 123.3237
11 | 1.3328 | 0.01124 | -0.0238 | 118.5765
11.5 | 1.3807 | 0.01216 | -0.0226 | 113.5444
12 | 1.4278 | 0.01313 | -0.0213 | 108.7433
12.5 | 1.4728 | 0.0143 | -0.0197 | 102.993
13 | 1.5157 | 0.01562 | -0.018 | 97.0359
13.5 | 1.5574 | 0.01696 | -0.016 | 91.8278
14 | 1.5944 | 0.01865 | -0.0136 | 85.4906
14.5 | 1.6276 | 0.02049 | -0.0108 | 79.4339
15 | 1.6532 | 0.02271 | -0.0071 | 72.7961
15.5 | 1.6646 | 0.02517 | -0.0016 | 66.1343
16 | 1.6568 | 0.02757 | 0.0063 | 60.0943
16.5 | 1.6483 | 0.0311 | 0.011 | 53
17 | 1.656 | 0.0343 | 0.0128 | 48.2799
17.5 | 1.6282 | 0.0444 | 0.0083 | 36.6712
18 | 1.6184 | 0.05234 | 0.0044 | 30.9209
18.5 | 1.5078 | 0.07571 | -0.008 | 19.9155

## 133. Re 16M Mach 0.25 (1)
BIGFOIL.COM POLAR EXPORT
A6516-S
A6516-S |  |  |  | Cl Max: | 0.76 | at alpha= | 6 | deg
JavaFoil+Calcfoil stall+Eppler ext transition |  |  |  | L/D Max: | 103.451 | at alpha= | 5.5 | deg
Re: | 16000000 |  |  | Cd Min: | 0.0053 | at alpha= | 0 | deg
Mach: | 0.25 |  |  | Cl=0 at alpha= | -1.3983 | deg
|  |  |  | @ Cl=0.1, Cd= | 0.02144
|  |  |  | @ Cl=0.4, Cd= | 0.02144
|  |  |  | @ Cl=0.6, Cd= | 0.02144
alpha (deg) | Cl | Cd | Cm | Cl/Cd
-11 | -0.054 | 0.06785 | -0.014 | -0.793
-10.5 | -0.051 | 0.06333 | -0.014 | -0.807
-10 | -0.048 | 0.05969 | -0.014 | -0.81
-9.5 | -0.046 | 0.05622 | -0.014 | -0.811
-9 | -0.09 | 0.05293 | -0.015 | -1.698
-8.5 | -0.162 | 0.04925 | -0.015 | -3.291
-8 | -0.216 | 0.04529 | -0.016 | -4.781
-7.5 | -0.276 | 0.028 | -0.022 | -9.839
-7 | -0.363 | 0.00735 | -0.028 | -49.301
-6.5 | -0.389 | 0.00714 | -0.029 | -54.558
-6 | -0.4 | 0.00694 | -0.029 | -57.59
-5.5 | -0.393 | 0.00672 | -0.029 | -58.528
-5 | -0.372 | 0.00649 | -0.029 | -57.273
-4.5 | -0.338 | 0.00632 | -0.029 | -53.502
-4 | -0.294 | 0.00618 | -0.03 | -47.626
-3.5 | -0.243 | 0.00607 | -0.03 | -40.107
-3 | -0.188 | 0.00595 | -0.03 | -31.506
-2.5 | -0.13 | 0.00584 | -0.03 | -22.286
-2 | -0.072 | 0.00585 | -0.031 | -12.238
-1.5 | -0.012 | 0.00577 | -0.031 | -2.149
-1 | 0.047 | 0.00552 | -0.031 | 8.527
-0.5 | 0.107 | 0.00536 | -0.031 | 19.925
0 | 0.166 | 0.0053 | -0.032 | 31.361
0.5 | 0.226 | 0.00538 | -0.032 | 41.956
1 | 0.285 | 0.00562 | -0.032 | 50.816
1.5 | 0.345 | 0.00577 | -0.032 | 59.681
2 | 0.403 | 0.00571 | -0.032 | 70.593
2.5 | 0.461 | 0.00658 | -0.033 | 70.073
3 | 0.517 | 0.00667 | -0.033 | 77.583
3.5 | 0.572 | 0.0068 | -0.033 | 84.082
4 | 0.624 | 0.007 | -0.033 | 89.133
4.5 | 0.673 | 0.007 | -0.034 | 96.147
5 | 0.716 | 0.00713 | -0.034 | 100.415
5.5 | 0.748 | 0.00723 | -0.034 | 103.451
6 | 0.76 | 0.00762 | -0.034 | 99.677
6.5 | 0.752 | 0.00769 | -0.035 | 97.727
7 | 0.723 | 0.00794 | -0.035 | 91.015
7.5 | 0.671 | 0.00808 | -0.035 | 83.037
8 | 0.6 | 0.00843 | -0.035 | 71.152
8.5 | 0.511 | 0.0087 | -0.036 | 58.709
9 | 0.409 | 0.00916 | -0.036 | 44.684
9.5 | 0.296 | 0.00965 | -0.036 | 30.685
10 | 0.148 | 0.01027 | -0.036 | 14.439
10.5 | 0.082 | 0.0112 | -0.036 | 7.345
11 | 0.08 | 0.02144 | -0.033 | 3.709

## 134. Re 16M Mach 0.25 (2)
BIGFOIL.COM POLAR EXPORT
A6516-S
A6516-S |  |  |  | Cl Max: | 1.2109 | at alpha= | 9.5 | deg
XFOIL ncrit=9 |  |  |  | L/D Max: | 139.129 | at alpha= | 7 | deg
Re: | 16000000 |  |  | Cd Min: | 0.0046 | at alpha= | 0.5 | deg
Mach: | 0.25 |  |  | Cl=0 at alpha= | -99 | deg
|  |  |  | @ Cl=0.1, Cd= | 0.0046
|  |  |  | @ Cl=0.4, Cd= | 0.0054465
|  |  |  | @ Cl=0.6, Cd= | 0.0054776
alpha (deg) | Cl | Cd | Cm | Cl/Cd
0.5 | 0.2157 | 0.0046 | -0.033 | 46.8913
1.5 | 0.3251 | 0.00528 | -0.0321 | 61.572
2 | 0.3811 | 0.00547 | -0.0318 | 69.6709
2.5 | 0.4374 | 0.0054 | -0.0315 | 81
3 | 0.4942 | 0.00539 | -0.0313 | 91.6883
3.5 | 0.551 | 0.0054 | -0.031 | 102.037
4 | 0.6078 | 0.00549 | -0.0306 | 110.7104
5 | 0.7183 | 0.00587 | -0.0289 | 122.368
5.5 | 0.7805 | 0.00604 | -0.0295 | 129.2219
6 | 0.8448 | 0.00634 | -0.0305 | 133.2492
6.5 | 0.9022 | 0.00661 | -0.0298 | 136.4902
7 | 0.9586 | 0.00689 | -0.0288 | 139.1292
7.5 | 1.0143 | 0.00736 | -0.0275 | 137.8125
8 | 1.0685 | 0.00813 | -0.0259 | 131.4268
8.5 | 1.1223 | 0.00901 | -0.0241 | 124.5616
9 | 1.1719 | 0.01057 | -0.0215 | 110.8704
9.5 | 1.2109 | 0.01388 | -0.0177 | 87.2406
10 | 1.1022 | 0.04107 | -0.0035 | 26.8371
10.5 | 1.0564 | 0.04984 | 0.0038 | 21.1958
11 | 0.9857 | 0.06451 | -0.0042 | 15.2798
11.5 | 0.9712 | 0.07637 | -0.0155 | 12.717
12 | 0.9705 | 0.09005 | -0.0263 | 10.7773
12.5 | 0.9293 | 0.11019 | -0.0372 | 8.4336
13 | 0.8768 | 0.12925 | -0.0438 | 6.7838

## 135. Re 16M Mach 0.50 (1)
BIGFOIL.COM POLAR EXPORT
A6516-S
A6516-S |  |  |  | Cl Max: | 1.141 | at alpha= | 20 | deg
JavaFoil+Calcfoil stall+Eppler ext transition |  |  |  | L/D Max: | 94.467 | at alpha= | 4.5 | deg
Re: | 16000000 |  |  | Cd Min: | 0.00537 | at alpha= | 0 | deg
Mach: | 0.5 |  |  | Cl=0 at alpha= | -1.3955 | deg
|  |  |  | @ Cl=0.1, Cd= | 0.0055858
|  |  |  | @ Cl=0.4, Cd= | 0.00609
|  |  |  | @ Cl=0.6, Cd= | 0.0092564
alpha (deg) | Cl | Cd | Cm | Cl/Cd
-20 | -0.979 | 0.15627 | -0.016 | -6.262
-19.5 | -0.95 | 0.16169 | -0.016 | -5.878
-19 | -0.927 | 0.14728 | -0.016 | -6.292
-18.5 | -0.905 | 0.1305 | -0.017 | -6.933
-18 | -0.875 | 0.13496 | -0.016 | -6.482
-17.5 | -0.851 | 0.12311 | -0.016 | -6.915
-17 | -0.831 | 0.10917 | -0.017 | -7.614
-16.5 | -0.802 | 0.10854 | -0.017 | -7.387
-16 | -0.778 | 0.10055 | -0.017 | -7.74
-15.5 | -0.776 | 0.07243 | -0.021 | -10.718
-15 | -0.777 | 0.0483 | -0.023 | -16.095
-14.5 | -0.697 | 0.0918 | -0.017 | -7.587
-14 | -0.687 | 0.07095 | -0.02 | -9.682
-13.5 | -0.693 | 0.04344 | -0.024 | -15.946
-13 | -0.619 | 0.07913 | -0.017 | -7.822
-12.5 | -0.595 | 0.07241 | -0.018 | -8.213
-12 | -0.595 | 0.04732 | -0.023 | -12.564
-11.5 | -0.633 | 0.01452 | -0.028 | -43.604
-11 | -0.513 | 0.06495 | -0.017 | -7.899
-10.5 | -0.497 | 0.05195 | -0.021 | -9.567
-10 | -0.562 | 0.01011 | -0.03 | -55.562
-9.5 | -0.441 | 0.04879 | -0.02 | -9.032
-9 | -0.427 | 0.03563 | -0.024 | -11.992
-8.5 | -0.468 | 0.0088 | -0.031 | -53.132
-8 | -0.35 | 0.05061 | -0.015 | -6.924
-7.5 | -0.402 | 0.00815 | -0.031 | -49.386
-7 | -0.37 | 0.00776 | -0.032 | -47.644
-6.5 | -0.337 | 0.0076 | -0.032 | -44.346
-6 | -0.304 | 0.00738 | -0.032 | -41.215
-5.5 | -0.271 | 0.00714 | -0.032 | -37.957
-5 | -0.238 | 0.00696 | -0.033 | -34.23
-4.5 | -0.205 | 0.00674 | -0.033 | -30.467
-4 | -0.299 | 0.0065 | -0.033 | -45.946
-3.5 | -0.264 | 0.00631 | -0.033 | -41.797
-3 | -0.207 | 0.00615 | -0.034 | -33.604
-2.5 | -0.144 | 0.00599 | -0.034 | -24.131
-2 | -0.08 | 0.00592 | -0.034 | -13.48
-1.5 | -0.014 | 0.00588 | -0.034 | -2.351
-1 | 0.053 | 0.0056 | -0.035 | 9.395
-0.5 | 0.119 | 0.00558 | -0.035 | 21.394
0 | 0.186 | 0.00537 | -0.035 | 34.604
0.5 | 0.253 | 0.00547 | -0.036 | 46.129
1 | 0.319 | 0.00574 | -0.036 | 55.638
1.5 | 0.385 | 0.00591 | -0.036 | 65.16
2 | 0.45 | 0.00669 | -0.036 | 67.25
2.5 | 0.513 | 0.00685 | -0.037 | 74.959
3 | 0.574 | 0.00699 | -0.037 | 82.104
3.5 | 0.629 | 0.00721 | -0.037 | 87.212
4 | 0.676 | 0.00749 | -0.037 | 90.277
4.5 | 0.706 | 0.00748 | -0.038 | 94.467
5 | 0.691 | 0.00771 | -0.038 | 89.711
5.5 | 0.457 | 0.00795 | -0.038 | 57.437
6 | 0.489 | 0.00839 | -0.039 | 58.376
6.5 | 0.522 | 0.00858 | -0.039 | 60.92
7 | 0.555 | 0.009 | -0.039 | 61.698
7.5 | 0.588 | 0.00906 | -0.039 | 64.915
8 | 0.621 | 0.0096 | -0.04 | 64.677
8.5 | 0.654 | 0.00999 | -0.04 | 65.446
9 | 0.686 | 0.0108 | -0.04 | 63.561
9.5 | 0.719 | 0.01103 | -0.04 | 65.198
10 | 0.75 | 0.01167 | -0.041 | 64.235
10.5 | 0.784 | 0.01187 | -0.041 | 66.02
11 | 0.812 | 0.013 | -0.041 | 62.417
11.5 | 0.82 | 0.01648 | -0.04 | 49.754
12 | 0.728 | 0.06669 | -0.028 | 10.923
12.5 | 0.887 | 0.01665 | -0.041 | 53.262
13 | 0.874 | 0.02803 | -0.039 | 31.191
13.5 | 0.803 | 0.08191 | -0.027 | 9.802
14 | 0.947 | 0.02578 | -0.04 | 36.717
14.5 | 0.877 | 0.07444 | -0.032 | 11.783
15 | 0.998 | 0.03009 | -0.04 | 33.176
15.5 | 0.954 | 0.06675 | -0.035 | 14.287
16 | 0.931 | 0.10772 | -0.027 | 8.638
16.5 | 0.968 | 0.10293 | -0.03 | 9.4
17 | 0.978 | 0.12545 | -0.027 | 7.796
17.5 | 1.018 | 0.11449 | -0.03 | 8.894
18 | 1.034 | 0.13245 | -0.028 | 7.804
18.5 | 1.054 | 0.15347 | -0.027 | 6.866
19 | 1.087 | 0.14304 | -0.029 | 7.602
19.5 | 1.107 | 0.16125 | -0.028 | 6.868
20 | 1.141 | 0.15262 | -0.03 | 7.474

## 136. Re 16M Mach 0.50 (2)
BIGFOIL.COM POLAR EXPORT
A6516-S
A6516-S |  |  |  | Cl Max: | 0.7544 | at alpha= | 4.5 | deg
XFOIL ncrit=9 |  |  |  | L/D Max: | 116.269 | at alpha= | 4 | deg
Re: | 16000000 |  |  | Cd Min: | 0.00432 | at alpha= | 0 | deg
Mach: | 0.5 |  |  | Cl=0 at alpha= | -99 | deg
|  |  |  | @ Cl=0.1, Cd= | 0.00432
|  |  |  | @ Cl=0.4, Cd= | 0.0054805
|  |  |  | @ Cl=0.6, Cd= | 0.0055839
alpha (deg) | Cl | Cd | Cm | Cl/Cd
0 | 0.1824 | 0.00432 | -0.0374 | 42.2222
0.5 | 0.2437 | 0.00463 | -0.0368 | 52.635
1 | 0.3046 | 0.00495 | -0.0361 | 61.5354
1.5 | 0.3663 | 0.00547 | -0.0354 | 66.9653
2.5 | 0.4952 | 0.00551 | -0.0343 | 89.873
3 | 0.5605 | 0.00553 | -0.0335 | 101.3562
3.5 | 0.6264 | 0.00562 | -0.0325 | 111.4591
4 | 0.6918 | 0.00595 | -0.0309 | 116.2689
4.5 | 0.7544 | 0.0066 | -0.0283 | 114.303

## 137. Re 18M Mach 0.00 (1)
BIGFOIL.COM POLAR EXPORT
A6516-S
A6516-S |  |  |  | Cl Max: | 0.778 | at alpha= | 7 | deg
JavaFoil+Calcfoil stall+Eppler ext transition |  |  |  | L/D Max: | 105.702 | at alpha= | 6 | deg
Re: | 18000000 |  |  | Cd Min: | 0.00528 | at alpha= | 0 | deg
Mach: | 0 |  |  | Cl=0 at alpha= | -1.3965 | deg
|  |  |  | @ Cl=0.1, Cd= | 0.005431
|  |  |  | @ Cl=0.4, Cd= | 0.0058861
|  |  |  | @ Cl=0.6, Cd= | 0.01216
alpha (deg) | Cl | Cd | Cm | Cl/Cd
-12 | -0.212 | 0.07281 | -0.014 | -2.909
-11.5 | -0.229 | 0.06862 | -0.014 | -3.343
-11 | -0.249 | 0.06331 | -0.015 | -3.927
-10.5 | -0.267 | 0.06064 | -0.014 | -4.41
-10 | -0.289 | 0.05469 | -0.016 | -5.278
-9.5 | -0.308 | 0.05129 | -0.016 | -6.009
-9 | -0.334 | 0.04028 | -0.019 | -8.304
-8.5 | -0.419 | 0.00781 | -0.027 | -53.681
-8 | -0.435 | 0.00753 | -0.027 | -57.701
-7.5 | -0.445 | 0.0073 | -0.027 | -60.911
-7 | -0.448 | 0.00706 | -0.027 | -63.414
-6.5 | -0.443 | 0.00688 | -0.028 | -64.325
-6 | -0.428 | 0.00669 | -0.028 | -64.073
-5.5 | -0.405 | 0.00646 | -0.028 | -62.703
-5 | -0.373 | 0.00629 | -0.028 | -59.369
-4.5 | -0.334 | 0.00616 | -0.028 | -54.167
-4 | -0.288 | 0.00607 | -0.029 | -47.389
-3.5 | -0.237 | 0.00593 | -0.029 | -39.917
-3 | -0.182 | 0.00582 | -0.029 | -31.27
-2.5 | -0.126 | 0.00577 | -0.029 | -21.858
-2 | -0.069 | 0.00574 | -0.03 | -12.088
-1.5 | -0.012 | 0.0057 | -0.03 | -2.105
-1 | 0.046 | 0.00545 | -0.03 | 8.363
-0.5 | 0.103 | 0.00543 | -0.03 | 19.017
0 | 0.161 | 0.00528 | -0.031 | 30.508
0.5 | 0.219 | 0.00546 | -0.031 | 40.045
1 | 0.276 | 0.00556 | -0.031 | 49.743
1.5 | 0.334 | 0.00566 | -0.031 | 58.954
2 | 0.391 | 0.00578 | -0.031 | 67.528
2.5 | 0.447 | 0.00644 | -0.032 | 69.395
3 | 0.502 | 0.00656 | -0.032 | 76.528
3.5 | 0.555 | 0.00664 | -0.032 | 83.653
4 | 0.607 | 0.00677 | -0.032 | 89.63
4.5 | 0.656 | 0.00692 | -0.033 | 94.792
5 | 0.702 | 0.00701 | -0.033 | 100.138
5.5 | 0.739 | 0.0071 | -0.033 | 104.19
6 | 0.763 | 0.00722 | -0.033 | 105.702
6.5 | 0.777 | 0.00741 | -0.034 | 104.817
7 | 0.778 | 0.00767 | -0.034 | 101.405
7.5 | 0.767 | 0.00792 | -0.034 | 96.943
8 | 0.746 | 0.00813 | -0.034 | 91.84
8.5 | 0.716 | 0.00825 | -0.035 | 86.787
9 | 0.679 | 0.00847 | -0.035 | 80.257
9.5 | 0.638 | 0.00887 | -0.035 | 71.931
10 | 0.594 | 0.00929 | -0.035 | 63.932
10.5 | 0.549 | 0.00977 | -0.035 | 56.239
11 | 0.505 | 0.01038 | -0.036 | 48.679
11.5 | 0.463 | 0.01112 | -0.036 | 41.628
12 | 0.418 | 0.01216 | -0.036 | 34.349

## 138. Re 18M Mach 0.00 (2)
BIGFOIL.COM POLAR EXPORT
A6516-S
A6516-S |  |  |  | Cl Max: | 1.7765 | at alpha= | 17 | deg
XFOIL ncrit=9 |  |  |  | L/D Max: | 145.127 | at alpha= | 7.5 | deg
Re: | 18000000 |  |  | Cd Min: | 0.0044 | at alpha= | -0.5 | deg
Mach: | 0 |  |  | Cl=0 at alpha= | -1.4038 | deg
|  |  |  | @ Cl=0.1, Cd= | 0.0044002
|  |  |  | @ Cl=0.4, Cd= | 0.0053727
|  |  |  | @ Cl=0.6, Cd= | 0.0054495
alpha (deg) | Cl | Cd | Cm | Cl/Cd
-18 | -1.4967 | 0.04442 | -0.0408 | -33.6943
-17.5 | -1.5404 | 0.03071 | -0.054 | -50.1596
-17 | -1.5504 | 0.02664 | -0.0489 | -58.1982
-16.5 | -1.5294 | 0.02388 | -0.0463 | -64.0452
-16 | -1.5005 | 0.0215 | -0.0443 | -69.7907
-15.5 | -1.466 | 0.01946 | -0.0426 | -75.334
-15 | -1.4269 | 0.01779 | -0.0412 | -80.208
-14.5 | -1.385 | 0.01634 | -0.04 | -84.7613
-14 | -1.341 | 0.01506 | -0.039 | -89.0438
-13.5 | -1.2955 | 0.01393 | -0.038 | -93.0007
-13 | -1.2488 | 0.0129 | -0.037 | -96.8062
-12.5 | -1.2013 | 0.01197 | -0.0361 | -100.3592
-12 | -1.1532 | 0.01113 | -0.0352 | -103.6119
-11.5 | -1.1045 | 0.01036 | -0.0342 | -106.612
-11 | -1.0554 | 0.00966 | -0.0333 | -109.2547
-10.5 | -1.0056 | 0.00902 | -0.0324 | -111.4856
-10 | -0.9497 | 0.00841 | -0.0329 | -112.9251
-9.5 | -0.8921 | 0.00784 | -0.0337 | -113.7883
-9 | -0.827 | 0.00718 | -0.0362 | -115.1811
-8.5 | -0.7779 | 0.00683 | -0.0349 | -113.8946
-8 | -0.7253 | 0.00656 | -0.0344 | -110.564
-7.5 | -0.672 | 0.00633 | -0.034 | -106.1611
-7 | -0.6184 | 0.0061 | -0.0337 | -101.377
-6.5 | -0.5643 | 0.00585 | -0.0334 | -96.4615
-6 | -0.5096 | 0.00568 | -0.0332 | -89.7183
-5.5 | -0.4545 | 0.00556 | -0.0332 | -81.7446
-4.5 | -0.3439 | 0.00529 | -0.033 | -65.0095
-4 | -0.2886 | 0.00509 | -0.0329 | -56.6994
-3 | -0.1776 | 0.00476 | -0.0327 | -37.3109
-2.5 | -0.122 | 0.0047 | -0.0326 | -25.9574
-2 | -0.0665 | 0.00462 | -0.0326 | -14.3939
-1.5 | -0.0107 | 0.00458 | -0.0325 | -2.3362
-1 | 0.0449 | 0.00451 | -0.0325 | 9.9557
-0.5 | 0.0998 | 0.0044 | -0.0324 | 22.6818
0 | 0.1542 | 0.00445 | -0.0322 | 34.6517
0.5 | 0.2077 | 0.00465 | -0.0319 | 44.6667
1 | 0.2607 | 0.00487 | -0.0315 | 53.5318
1.5 | 0.3142 | 0.00523 | -0.0312 | 60.0765
2 | 0.3686 | 0.00539 | -0.031 | 68.3859
2.5 | 0.423 | 0.00536 | -0.0308 | 78.9179
3 | 0.4777 | 0.00535 | -0.0307 | 89.2897
3.5 | 0.5322 | 0.00536 | -0.0306 | 99.291
4 | 0.5868 | 0.00542 | -0.0304 | 108.2657
5 | 0.6943 | 0.00566 | -0.0298 | 122.6678
5.5 | 0.7469 | 0.00574 | -0.0292 | 130.122
6 | 0.803 | 0.00584 | -0.0294 | 137.5
6.5 | 0.8659 | 0.00613 | -0.0313 | 141.2561
7 | 0.9185 | 0.00641 | -0.0308 | 143.2917
7.5 | 0.9709 | 0.00669 | -0.0304 | 145.1271
8 | 1.0227 | 0.00707 | -0.0298 | 144.6535
8.5 | 1.0743 | 0.00751 | -0.0292 | 143.0493
9 | 1.1246 | 0.00814 | -0.0285 | 138.1572
9.5 | 1.1756 | 0.00863 | -0.0279 | 136.2225
10 | 1.2261 | 0.00918 | -0.0273 | 133.5621
10.5 | 1.2761 | 0.00976 | -0.0266 | 130.748
11 | 1.3253 | 0.01042 | -0.0258 | 127.1881
11.5 | 1.3738 | 0.01111 | -0.025 | 123.6544
12 | 1.4215 | 0.01185 | -0.0241 | 119.9578
12.5 | 1.4682 | 0.01268 | -0.0231 | 115.7886
13 | 1.5136 | 0.01357 | -0.022 | 111.5402
13.5 | 1.558 | 0.01451 | -0.0207 | 107.3742
14 | 1.6004 | 0.01557 | -0.0193 | 102.7874
14.5 | 1.6411 | 0.01669 | -0.0176 | 98.3283
15 | 1.6792 | 0.01794 | -0.0157 | 93.6009
15.5 | 1.7141 | 0.01931 | -0.0134 | 88.7675
16 | 1.7453 | 0.02075 | -0.0106 | 84.1108
16.5 | 1.7703 | 0.02235 | -0.0072 | 79.2081
17 | 1.7765 | 0.0238 | -0.0004 | 74.6429
17.5 | 1.7739 | 0.02622 | 0.0057 | 67.6545
18 | 1.7749 | 0.02916 | 0.0094 | 60.8676
18.5 | 1.7635 | 0.03412 | 0.0113 | 51.6852
19 | 1.763 | 0.04114 | 0.0074 | 42.8537
19.5 | 1.7463 | 0.04932 | 0.0042 | 35.4075
20 | 1.7025 | 0.06134 | -0.0006 | 27.7551

## 139. Re 18M Mach 0.10 (1)
BIGFOIL.COM POLAR EXPORT
A6516-S
A6516-S |  |  |  | Cl Max: | 0.774 | at alpha= | 6.5 | deg
JavaFoil+Calcfoil stall+Eppler ext transition |  |  |  | L/D Max: | 105.416 | at alpha= | 6 | deg
Re: | 18000000 |  |  | Cd Min: | 0.00529 | at alpha= | 0 | deg
Mach: | 0.1 |  |  | Cl=0 at alpha= | -1.3965 | deg
|  |  |  | @ Cl=0.1, Cd= | 0.0054414
|  |  |  | @ Cl=0.4, Cd= | 0.0058712
|  |  |  | @ Cl=0.6, Cd= | 0.01148
alpha (deg) | Cl | Cd | Cm | Cl/Cd
-12 | -0.178 | 0.07334 | -0.014 | -2.424
-11.5 | -0.197 | 0.06884 | -0.014 | -2.858
-11 | -0.217 | 0.0642 | -0.014 | -3.384
-10.5 | -0.239 | 0.06004 | -0.015 | -3.978
-10 | -0.261 | 0.05582 | -0.015 | -4.683
-9.5 | -0.284 | 0.0524 | -0.016 | -5.416
-9 | -0.313 | 0.04086 | -0.019 | -7.659
-8.5 | -0.398 | 0.00808 | -0.027 | -49.272
-8 | -0.418 | 0.00756 | -0.027 | -55.305
-7.5 | -0.432 | 0.00734 | -0.027 | -58.884
-7 | -0.439 | 0.0071 | -0.028 | -61.841
-6.5 | -0.437 | 0.00692 | -0.028 | -63.206
-6 | -0.426 | 0.00669 | -0.028 | -63.598
-5.5 | -0.404 | 0.00648 | -0.028 | -62.377
-5 | -0.373 | 0.00629 | -0.028 | -59.321
-4.5 | -0.334 | 0.00617 | -0.029 | -54.159
-4 | -0.289 | 0.00607 | -0.029 | -47.537
-3.5 | -0.238 | 0.00595 | -0.029 | -39.946
-3 | -0.183 | 0.00583 | -0.029 | -31.406
-2.5 | -0.127 | 0.00577 | -0.03 | -21.961
-2 | -0.07 | 0.00574 | -0.03 | -12.13
-1.5 | -0.012 | 0.0057 | -0.03 | -2.116
-1 | 0.046 | 0.00546 | -0.03 | 8.393
-0.5 | 0.104 | 0.00544 | -0.03 | 19.109
0 | 0.162 | 0.00529 | -0.031 | 30.608
0.5 | 0.22 | 0.00546 | -0.031 | 40.232
1 | 0.278 | 0.00557 | -0.031 | 49.913
1.5 | 0.335 | 0.00567 | -0.031 | 59.134
2 | 0.393 | 0.00579 | -0.032 | 67.82
2.5 | 0.449 | 0.00644 | -0.032 | 69.725
3 | 0.504 | 0.00656 | -0.032 | 76.805
3.5 | 0.558 | 0.00665 | -0.032 | 83.913
4 | 0.61 | 0.00679 | -0.033 | 89.791
4.5 | 0.659 | 0.00695 | -0.033 | 94.819
5 | 0.704 | 0.00699 | -0.033 | 100.769
5.5 | 0.741 | 0.00712 | -0.033 | 104.067
6 | 0.764 | 0.00725 | -0.034 | 105.416
6.5 | 0.774 | 0.00745 | -0.034 | 103.967
7 | 0.772 | 0.00773 | -0.034 | 99.974
7.5 | 0.758 | 0.00796 | -0.034 | 95.213
8 | 0.731 | 0.00819 | -0.034 | 89.254
8.5 | 0.696 | 0.00833 | -0.035 | 83.534
9 | 0.653 | 0.00856 | -0.035 | 76.231
9.5 | 0.605 | 0.00896 | -0.035 | 67.561
10 | 0.556 | 0.00938 | -0.035 | 59.281
10.5 | 0.506 | 0.00996 | -0.036 | 50.821
11 | 0.458 | 0.01057 | -0.036 | 43.36
11.5 | 0.412 | 0.01148 | -0.036 | 35.91

## 140. Re 18M Mach 0.10 (2)
BIGFOIL.COM POLAR EXPORT
A6516-S
A6516-S |  |  |  | Cl Max: | 1.6996 | at alpha= | 16 | deg
XFOIL ncrit=9 |  |  |  | L/D Max: | 145.059 | at alpha= | 7.5 | deg
Re: | 18000000 |  |  | Cd Min: | 0.0044 | at alpha= | -0.5 | deg
Mach: | 0.1 |  |  | Cl=0 at alpha= | -1.4036 | deg
|  |  |  | @ Cl=0.1, Cd= | 0.0044008
|  |  |  | @ Cl=0.4, Cd= | 0.0053929
|  |  |  | @ Cl=0.6, Cd= | 0.0054526
alpha (deg) | Cl | Cd | Cm | Cl/Cd
-16.5 | -1.3692 | 0.05143 | -0.0327 | -26.6226
-16 | -1.4233 | 0.0325 | -0.0536 | -43.7938
-15.5 | -1.4346 | 0.02666 | -0.0501 | -53.811
-15 | -1.4189 | 0.02247 | -0.0472 | -63.1464
-14.5 | -1.3867 | 0.01971 | -0.0451 | -70.3551
-14 | -1.3483 | 0.0175 | -0.0434 | -77.0457
-13.5 | -1.3054 | 0.01578 | -0.0418 | -82.725
-13 | -1.2599 | 0.01432 | -0.0404 | -87.9818
-12.5 | -1.2128 | 0.01307 | -0.0391 | -92.7927
-12 | -1.1646 | 0.01199 | -0.0378 | -97.1309
-11.5 | -1.1156 | 0.01103 | -0.0366 | -101.1423
-11 | -1.066 | 0.01018 | -0.0354 | -104.7151
-10.5 | -1.0156 | 0.00942 | -0.0342 | -107.8132
-10 | -0.9594 | 0.00872 | -0.0343 | -110.0229
-9.5 | -0.9009 | 0.00807 | -0.035 | -111.6357
-9 | -0.8341 | 0.00747 | -0.0375 | -111.66
-8.5 | -0.7847 | 0.00699 | -0.0359 | -112.2604
-8 | -0.7316 | 0.00665 | -0.0353 | -110.015
-7.5 | -0.6776 | 0.00641 | -0.0348 | -105.7098
-6.5 | -0.5687 | 0.00589 | -0.034 | -96.5535
-6 | -0.5134 | 0.00571 | -0.0337 | -89.9124
-5.5 | -0.4578 | 0.00559 | -0.0336 | -81.8962
-4.5 | -0.3462 | 0.00532 | -0.0333 | -65.0752
-4 | -0.2905 | 0.0051 | -0.0332 | -56.9608
-3.5 | -0.2346 | 0.00493 | -0.033 | -47.5862
-3 | -0.1787 | 0.00477 | -0.0329 | -37.4633
-2.5 | -0.1227 | 0.0047 | -0.0328 | -26.1064
-2 | -0.0669 | 0.00462 | -0.0328 | -14.4805
-1.5 | -0.0108 | 0.00458 | -0.0327 | -2.3581
-1 | 0.0452 | 0.00451 | -0.0327 | 10.0222
-0.5 | 0.1004 | 0.0044 | -0.0325 | 22.8182
0 | 0.1551 | 0.00445 | -0.0323 | 34.8539
0.5 | 0.2088 | 0.00465 | -0.032 | 44.9032
1 | 0.2621 | 0.00487 | -0.0317 | 53.8193
1.5 | 0.3159 | 0.00524 | -0.0314 | 60.2863
2 | 0.3706 | 0.0054 | -0.0311 | 68.6296
3.5 | 0.5353 | 0.00536 | -0.0307 | 99.8694
4 | 0.5902 | 0.00543 | -0.0305 | 108.6924
5 | 0.6984 | 0.00568 | -0.0297 | 122.9577
5.5 | 0.7514 | 0.00576 | -0.0291 | 130.4514
6 | 0.8091 | 0.00588 | -0.0295 | 137.602
6.5 | 0.8719 | 0.00617 | -0.0312 | 141.3128
7 | 0.9247 | 0.00645 | -0.0306 | 143.3643
7.5 | 0.9777 | 0.00674 | -0.03 | 145.0593
8 | 1.03 | 0.00716 | -0.0293 | 143.8547
8.5 | 1.0818 | 0.00767 | -0.0286 | 141.043
9.5 | 1.1846 | 0.00882 | -0.027 | 134.3084
10 | 1.2356 | 0.00942 | -0.0262 | 131.1677
10.5 | 1.286 | 0.01009 | -0.0253 | 127.4529
11 | 1.3355 | 0.01085 | -0.0242 | 123.0876
11.5 | 1.3841 | 0.01168 | -0.0231 | 118.5017
12 | 1.4318 | 0.01258 | -0.0219 | 113.8156
12.5 | 1.4779 | 0.01362 | -0.0204 | 108.5095
13 | 1.5223 | 0.01479 | -0.0188 | 102.9277
13.5 | 1.5653 | 0.01601 | -0.017 | 97.7701
14 | 1.6048 | 0.01749 | -0.0148 | 91.7553
14.5 | 1.6412 | 0.01911 | -0.0123 | 85.8817
15 | 1.672 | 0.021 | -0.0092 | 79.619
15.5 | 1.6953 | 0.02314 | -0.0052 | 73.2627
16 | 1.6996 | 0.02516 | 0.0018 | 67.5517
16.5 | 1.6919 | 0.0279 | 0.0086 | 60.6416
17 | 1.6966 | 0.03072 | 0.012 | 55.2279
17.5 | 1.6749 | 0.03743 | 0.0127 | 44.7475
18 | 1.6767 | 0.0449 | 0.0077 | 37.343
18.5 | 1.614 | 0.06009 | 0.0003 | 26.8597
19 | 1.5236 | 0.08025 | -0.0095 | 18.9857
19.5 | 1.3969 | 0.11288 | -0.0286 | 12.3751

## 141. Re 18M Mach 0.25 (1)
BIGFOIL.COM POLAR EXPORT
A6516-S
A6516-S |  |  |  | Cl Max: | 0.76 | at alpha= | 6 | deg
JavaFoil+Calcfoil stall+Eppler ext transition |  |  |  | L/D Max: | 102.718 | at alpha= | 5.5 | deg
Re: | 18000000 |  |  | Cd Min: | 0.0053 | at alpha= | 0 | deg
Mach: | 0.25 |  |  | Cl=0 at alpha= | -1.3983 | deg
|  |  |  | @ Cl=0.1, Cd= | 0.02412
|  |  |  | @ Cl=0.4, Cd= | 0.02412
|  |  |  | @ Cl=0.6, Cd= | 0.02412
alpha (deg) | Cl | Cd | Cm | Cl/Cd
-11 | -0.054 | 0.06758 | -0.014 | -0.797
-10.5 | -0.051 | 0.06288 | -0.014 | -0.813
-10 | -0.048 | 0.05912 | -0.014 | -0.818
-9.5 | -0.046 | 0.05559 | -0.015 | -0.821
-9 | -0.09 | 0.05229 | -0.015 | -1.722
-8.5 | -0.163 | 0.04792 | -0.016 | -3.394
-8 | -0.218 | 0.04299 | -0.017 | -5.071
-7.5 | -0.321 | 0.00758 | -0.028 | -42.328
-7 | -0.363 | 0.00724 | -0.028 | -50.052
-6.5 | -0.389 | 0.00706 | -0.029 | -55.171
-6 | -0.4 | 0.00684 | -0.029 | -58.449
-5.5 | -0.393 | 0.00662 | -0.029 | -59.397
-5 | -0.372 | 0.00641 | -0.029 | -58.049
-4.5 | -0.338 | 0.00627 | -0.029 | -53.928
-4 | -0.294 | 0.00614 | -0.03 | -47.962
-3.5 | -0.243 | 0.006 | -0.03 | -40.548
-3 | -0.188 | 0.00587 | -0.03 | -31.962
-2.5 | -0.13 | 0.00581 | -0.03 | -22.387
-2 | -0.072 | 0.00577 | -0.031 | -12.406
-1.5 | -0.012 | 0.00573 | -0.031 | -2.162
-1 | 0.047 | 0.00548 | -0.031 | 8.598
-0.5 | 0.107 | 0.00545 | -0.031 | 19.575
0 | 0.166 | 0.0053 | -0.032 | 31.376
0.5 | 0.226 | 0.00549 | -0.032 | 41.131
1 | 0.285 | 0.00559 | -0.032 | 51.092
1.5 | 0.345 | 0.00569 | -0.032 | 60.518
2 | 0.403 | 0.00589 | -0.032 | 68.415
2.5 | 0.461 | 0.00651 | -0.033 | 70.825
3 | 0.517 | 0.00663 | -0.033 | 78.062
3.5 | 0.572 | 0.00673 | -0.033 | 85
4 | 0.624 | 0.00689 | -0.033 | 90.626
4.5 | 0.673 | 0.00706 | -0.034 | 95.289
5 | 0.716 | 0.00712 | -0.034 | 100.528
5.5 | 0.748 | 0.00728 | -0.034 | 102.718
6 | 0.76 | 0.00759 | -0.034 | 100.112
6.5 | 0.752 | 0.00767 | -0.035 | 98.099
7 | 0.723 | 0.00795 | -0.035 | 90.936
7.5 | 0.671 | 0.00819 | -0.035 | 81.94
8 | 0.6 | 0.00853 | -0.035 | 70.317
8.5 | 0.511 | 0.00875 | -0.036 | 58.384
9 | 0.409 | 0.00901 | -0.036 | 45.402
9.5 | 0.296 | 0.00946 | -0.036 | 31.301
10 | 0.148 | 0.01003 | -0.036 | 14.779
10.5 | 0.083 | 0.01097 | -0.037 | 7.542
11 | 0.079 | 0.02412 | -0.033 | 3.257

## 142. Re 18M Mach 0.25 (2)
BIGFOIL.COM POLAR EXPORT
A6516-S
A6516-S |  |  |  | Cl Max: | 1.2188 | at alpha= | 9.5 | deg
XFOIL ncrit=9 |  |  |  | L/D Max: | 143.07 | at alpha= | 7 | deg
Re: | 18000000 |  |  | Cd Min: | 0.00438 | at alpha= | -0.5 | deg
Mach: | 0.25 |  |  | Cl=0 at alpha= | -1.404 | deg
|  |  |  | @ Cl=0.1, Cd= | 0.0043889
|  |  |  | @ Cl=0.4, Cd= | 0.0054071
|  |  |  | @ Cl=0.6, Cd= | 0.0054824
alpha (deg) | Cl | Cd | Cm | Cl/Cd
-14.5 | -0.6979 | 0.17156 | 0.0398 | -4.068
-14 | -0.6837 | 0.16552 | 0.0372 | -4.1306
-13.5 | -0.6724 | 0.15812 | 0.0341 | -4.2525
-13 | -0.6644 | 0.1499 | 0.0309 | -4.4323
-12.5 | -0.6551 | 0.14217 | 0.0278 | -4.6079
-12 | -0.6843 | 0.12357 | 0.0205 | -5.5378
-11.5 | -0.7458 | 0.09995 | 0.0082 | -7.4617
-11 | -0.7673 | 0.08691 | 0.0003 | -8.8287
-10.5 | -0.8125 | 0.06968 | -0.0133 | -11.6604
-10 | -0.8333 | 0.04899 | -0.0378 | -17.0096
-9.5 | -0.925 | 0.01606 | -0.0446 | -57.5965
-9 | -0.8744 | 0.01016 | -0.0451 | -86.063
-8.5 | -0.8224 | 0.00859 | -0.0427 | -95.7392
-8 | -0.7665 | 0.00768 | -0.0409 | -99.8047
-7.5 | -0.7098 | 0.00694 | -0.0394 | -102.2767
-7 | -0.6518 | 0.00657 | -0.0382 | -99.2085
-6.5 | -0.5933 | 0.00626 | -0.0373 | -94.7764
-6 | -0.5351 | 0.0059 | -0.0365 | -90.6949
-5.5 | -0.4763 | 0.00574 | -0.036 | -82.9791
-5 | -0.4177 | 0.00558 | -0.0355 | -74.8566
-4.5 | -0.359 | 0.00546 | -0.0352 | -65.7509
-4 | -0.3009 | 0.0052 | -0.0348 | -57.8654
-3.5 | -0.2429 | 0.00498 | -0.0344 | -48.7751
-3 | -0.1848 | 0.0048 | -0.0342 | -38.5
-2 | -0.069 | 0.00462 | -0.0338 | -14.9351
-1.5 | -0.0111 | 0.00458 | -0.0337 | -2.4236
-1 | 0.0467 | 0.00452 | -0.0337 | 10.3319
-0.5 | 0.1036 | 0.00438 | -0.0335 | 23.653
0 | 0.16 | 0.00442 | -0.0333 | 36.1991
0.5 | 0.2152 | 0.00465 | -0.0329 | 46.2796
1 | 0.2699 | 0.00489 | -0.0325 | 55.1943
1.5 | 0.3253 | 0.00526 | -0.0321 | 61.8441
2 | 0.3817 | 0.00542 | -0.0319 | 70.4244
2.5 | 0.4383 | 0.00538 | -0.0316 | 81.4684
3 | 0.4952 | 0.00538 | -0.0314 | 92.0446
3.5 | 0.5521 | 0.00539 | -0.0311 | 102.4304
4 | 0.6091 | 0.0055 | -0.0308 | 110.7455
5 | 0.7214 | 0.00582 | -0.0295 | 123.9519
5.5 | 0.7764 | 0.00594 | -0.0285 | 130.7071
6 | 0.8403 | 0.00611 | -0.0294 | 137.5286
6.5 | 0.9038 | 0.00641 | -0.0301 | 140.9984
7 | 0.96 | 0.00671 | -0.029 | 143.07
7.5 | 1.0153 | 0.00721 | -0.0277 | 140.8183
8.5 | 1.1244 | 0.0087 | -0.0244 | 129.2414
9 | 1.1756 | 0.01003 | -0.022 | 117.2084
9.5 | 1.2188 | 0.01262 | -0.0186 | 96.5769
10 | 1.1418 | 0.03491 | -0.0058 | 32.707
10.5 | 1.0948 | 0.04685 | 0.0008 | 23.3682
11 | 1.0232 | 0.05795 | 0.0014 | 17.6566
11.5 | 1.0004 | 0.06986 | -0.0099 | 14.3201
12 | 0.9957 | 0.08049 | -0.0195 | 12.3705
12.5 | 0.9591 | 0.10367 | -0.0342 | 9.2515
13 | 0.9042 | 0.12476 | -0.0436 | 7.2475
13.5 | 0.8876 | 0.13494 | -0.0457 | 6.5777
15.5 | 0.8611 | 0.19505 | -0.0745 | 4.4148
16 | 0.8769 | 0.20256 | -0.0788 | 4.3291
16.5 | 0.8928 | 0.21005 | -0.0831 | 4.2504
17 | 0.9095 | 0.21704 | -0.0874 | 4.1905
17.5 | 0.9243 | 0.22532 | -0.0921 | 4.1022
18 | 0.9402 | 0.23291 | -0.0966 | 4.0368
18.5 | 0.9555 | 0.24113 | -0.1013 | 3.9626
19.5 | 0.9816 | 0.26594 | -0.112 | 3.6911
20 | 0.999 | 0.2733 | -0.1163 | 3.6553

## 143. Re 18M Mach 0.50 (1)
BIGFOIL.COM POLAR EXPORT
A6516-S
A6516-S |  |  |  | Cl Max: | 1.14 | at alpha= | 20 | deg
JavaFoil+Calcfoil stall+Eppler ext transition |  |  |  | L/D Max: | 94.243 | at alpha= | 4.5 | deg
Re: | 18000000 |  |  | Cd Min: | 0.00537 | at alpha= | 0 | deg
Mach: | 0.5 |  |  | Cl=0 at alpha= | -1.3955 | deg
|  |  |  | @ Cl=0.1, Cd= | 0.0055414
|  |  |  | @ Cl=0.4, Cd= | 0.0060054
|  |  |  | @ Cl=0.6, Cd= | 0.0093082
alpha (deg) | Cl | Cd | Cm | Cl/Cd
-20 | -0.978 | 0.15874 | -0.016 | -6.164
-19.5 | -0.95 | 0.16627 | -0.016 | -5.715
-19 | -0.926 | 0.15213 | -0.016 | -6.088
-18.5 | -0.903 | 0.1348 | -0.016 | -6.702
-18 | -0.874 | 0.14055 | -0.016 | -6.221
-17.5 | -0.85 | 0.12879 | -0.016 | -6.599
-17 | -0.827 | 0.1161 | -0.017 | -7.125
-16.5 | -0.799 | 0.11573 | -0.016 | -6.905
-16 | -0.774 | 0.10892 | -0.016 | -7.104
-15.5 | -0.758 | 0.09038 | -0.018 | -8.385
-15 | -0.743 | 0.07546 | -0.02 | -9.844
-14.5 | -0.697 | 0.09049 | -0.017 | -7.707
-14 | -0.69 | 0.06849 | -0.02 | -10.072
-13.5 | -0.701 | 0.0382 | -0.024 | -18.352
-13 | -0.62 | 0.07794 | -0.018 | -7.951
-12.5 | -0.597 | 0.07068 | -0.018 | -8.44
-12 | -0.601 | 0.04275 | -0.023 | -14.062
-11.5 | -0.644 | 0.0124 | -0.029 | -51.926
-11 | -0.514 | 0.0641 | -0.018 | -8.014
-10.5 | -0.5 | 0.04916 | -0.021 | -10.18
-10 | -0.564 | 0.00908 | -0.03 | -62.088
-9.5 | -0.446 | 0.04455 | -0.022 | -10.008
-9 | -0.446 | 0.02412 | -0.026 | -18.484
-8.5 | -0.468 | 0.00862 | -0.031 | -54.251
-8 | -0.351 | 0.05012 | -0.015 | -6.994
-7.5 | -0.402 | 0.00803 | -0.031 | -50.12
-7 | -0.37 | 0.00764 | -0.032 | -48.381
-6.5 | -0.337 | 0.00751 | -0.032 | -44.871
-6 | -0.304 | 0.00729 | -0.032 | -41.731
-5.5 | -0.271 | 0.00703 | -0.032 | -38.566
-5 | -0.238 | 0.00688 | -0.033 | -34.652
-4.5 | -0.205 | 0.00666 | -0.033 | -30.8
-4 | -0.299 | 0.00646 | -0.033 | -46.277
-3.5 | -0.264 | 0.00628 | -0.033 | -41.962
-3 | -0.207 | 0.00607 | -0.034 | -34.05
-2.5 | -0.144 | 0.00597 | -0.034 | -24.208
-2 | -0.08 | 0.00589 | -0.034 | -13.547
-1.5 | -0.014 | 0.00585 | -0.034 | -2.365
-1 | 0.053 | 0.00552 | -0.035 | 9.53
-0.5 | 0.119 | 0.00555 | -0.035 | 21.508
0 | 0.186 | 0.00537 | -0.035 | 34.608
0.5 | 0.253 | 0.00559 | -0.036 | 45.157
1 | 0.319 | 0.0057 | -0.036 | 55.948
1.5 | 0.385 | 0.00583 | -0.036 | 66.015
2 | 0.45 | 0.00659 | -0.036 | 68.314
2.5 | 0.513 | 0.00677 | -0.037 | 75.862
3 | 0.574 | 0.00695 | -0.037 | 82.601
3.5 | 0.629 | 0.00712 | -0.037 | 88.375
4 | 0.676 | 0.00737 | -0.037 | 91.75
4.5 | 0.706 | 0.00749 | -0.038 | 94.243
5 | 0.691 | 0.00771 | -0.038 | 89.684
5.5 | 0.457 | 0.00791 | -0.038 | 57.692
6 | 0.489 | 0.00825 | -0.039 | 59.31
6.5 | 0.522 | 0.00858 | -0.039 | 60.887
7 | 0.555 | 0.00892 | -0.039 | 62.217
7.5 | 0.588 | 0.00913 | -0.039 | 64.432
8 | 0.621 | 0.00962 | -0.04 | 64.567
8.5 | 0.654 | 0.00978 | -0.04 | 66.848
9 | 0.686 | 0.01056 | -0.04 | 65.01
9.5 | 0.719 | 0.01076 | -0.04 | 66.81
10 | 0.751 | 0.01204 | -0.041 | 62.419
10.5 | 0.784 | 0.01159 | -0.041 | 67.629
11 | 0.813 | 0.01187 | -0.041 | 68.493
11.5 | 0.825 | 0.01557 | -0.04 | 52.961
12 | 0.745 | 0.05662 | -0.031 | 13.154
12.5 | 0.89 | 0.01598 | -0.041 | 55.681
13 | 0.882 | 0.0253 | -0.039 | 34.868
13.5 | 0.807 | 0.07846 | -0.028 | 10.292
14 | 0.949 | 0.02482 | -0.04 | 38.248
14.5 | 0.886 | 0.06859 | -0.033 | 12.922
15 | 0.944 | 0.0543 | -0.036 | 17.379
15.5 | 0.907 | 0.10049 | -0.028 | 9.027
16 | 0.926 | 0.11592 | -0.026 | 7.985
16.5 | 0.958 | 0.11312 | -0.028 | 8.47
17 | 0.976 | 0.13095 | -0.026 | 7.455
17.5 | 1.014 | 0.12011 | -0.029 | 8.441
18 | 1.032 | 0.13676 | -0.028 | 7.549
18.5 | 1.054 | 0.15701 | -0.027 | 6.711
19 | 1.085 | 0.14834 | -0.029 | 7.316
19.5 | 1.107 | 0.16812 | -0.028 | 6.582
20 | 1.14 | 0.15508 | -0.03 | 7.353

## 144. Re 18M Mach 0.50 (2)
BIGFOIL.COM POLAR EXPORT
A6516-S
A6516-S |  |  |  | Cl Max: | 0.9306 | at alpha= | 6.5 | deg
XFOIL ncrit=9 |  |  |  | L/D Max: | 114.752 | at alpha= | 4 | deg
Re: | 18000000 |  |  | Cd Min: | 0.00435 | at alpha= | 0 | deg
Mach: | 0.5 |  |  | Cl=0 at alpha= | -99 | deg
|  |  |  | @ Cl=0.1, Cd= | 0.00435
|  |  |  | @ Cl=0.4, Cd= | 0.0054429
|  |  |  | @ Cl=0.6, Cd= | 0.0055679
alpha (deg) | Cl | Cd | Cm | Cl/Cd
0 | 0.182 | 0.00435 | -0.0374 | 41.8391
0.5 | 0.2432 | 0.00467 | -0.0368 | 52.0771
1 | 0.3045 | 0.00497 | -0.0361 | 61.2676
1.5 | 0.3667 | 0.00543 | -0.0354 | 67.5322
2.5 | 0.4962 | 0.00548 | -0.0344 | 90.5474
3 | 0.5618 | 0.00551 | -0.0337 | 101.9601
3.5 | 0.6278 | 0.00561 | -0.0327 | 111.9073
4 | 0.6931 | 0.00604 | -0.031 | 114.7517
4.5 | 0.7545 | 0.00694 | -0.0283 | 108.7176
5 | 0.8194 | 0.00744 | -0.0256 | 110.1344
5.5 | 0.8689 | 0.00964 | -0.0198 | 90.1349
6 | 0.9165 | 0.01755 | -0.0163 | 52.2222
6.5 | 0.9306 | 0.02632 | -0.0093 | 35.3571
7 | 0.9296 | 0.03503 | -0.0036 | 26.5373
7.5 | 0.9126 | 0.04321 | 0.0005 | 21.1201
8 | 0.8829 | 0.05173 | -0.0015 | 17.0675
8.5 | 0.8619 | 0.06384 | -0.0132 | 13.5009
9 | 0.8524 | 0.07956 | -0.0269 | 10.7139
9.5 | 0.8427 | 0.09156 | -0.0338 | 9.2038
10 | 0.8337 | 0.10278 | -0.0392 | 8.1115
10.5 | 0.8245 | 0.11383 | -0.0435 | 7.2433
11 | 0.8121 | 0.12439 | -0.046 | 6.5287
11.5 | 0.811 | 0.1345 | -0.0496 | 6.0297

## 145. Re 20M Mach 0.00 (1)
BIGFOIL.COM POLAR EXPORT
A6516-S
A6516-S |  |  |  | Cl Max: | 0.778 | at alpha= | 7 | deg
JavaFoil+Calcfoil stall+Eppler ext transition |  |  |  | L/D Max: | 105.496 | at alpha= | 6 | deg
Re: | 20000000 |  |  | Cd Min: | 0.00529 | at alpha= | 0 | deg
Mach: | 0 |  |  | Cl=0 at alpha= | -1.3965 | deg
|  |  |  | @ Cl=0.1, Cd= | 0.0054295
|  |  |  | @ Cl=0.4, Cd= | 0.0059891
|  |  |  | @ Cl=0.6, Cd= | 0.01182
alpha (deg) | Cl | Cd | Cm | Cl/Cd
-12 | -0.212 | 0.07215 | -0.014 | -2.938
-11.5 | -0.229 | 0.06827 | -0.014 | -3.361
-11 | -0.249 | 0.06305 | -0.015 | -3.945
-10.5 | -0.268 | 0.05963 | -0.015 | -4.494
-10 | -0.29 | 0.05336 | -0.016 | -5.426
-9.5 | -0.31 | 0.049 | -0.017 | -6.328
-9 | -0.367 | 0.01645 | -0.024 | -22.303
-8.5 | -0.419 | 0.00772 | -0.027 | -54.267
-8 | -0.435 | 0.00745 | -0.027 | -58.313
-7.5 | -0.445 | 0.0072 | -0.027 | -61.767
-7 | -0.448 | 0.00701 | -0.027 | -63.873
-6.5 | -0.443 | 0.00679 | -0.028 | -65.166
-6 | -0.428 | 0.00659 | -0.028 | -64.984
-5.5 | -0.405 | 0.00638 | -0.028 | -63.461
-5 | -0.373 | 0.00626 | -0.028 | -59.629
-4.5 | -0.334 | 0.00612 | -0.028 | -54.468
-4 | -0.288 | 0.006 | -0.029 | -47.929
-3.5 | -0.237 | 0.00587 | -0.029 | -40.344
-3 | -0.182 | 0.00581 | -0.029 | -31.321
-2.5 | -0.126 | 0.00575 | -0.029 | -21.929
-2 | -0.069 | 0.00571 | -0.03 | -12.149
-1.5 | -0.012 | 0.00563 | -0.03 | -2.133
-1 | 0.046 | 0.00542 | -0.03 | 8.412
-0.5 | 0.103 | 0.00543 | -0.03 | 19.033
0 | 0.161 | 0.00529 | -0.031 | 30.473
0.5 | 0.219 | 0.00543 | -0.031 | 40.256
1 | 0.276 | 0.00554 | -0.031 | 49.923
1.5 | 0.334 | 0.0056 | -0.031 | 59.616
2 | 0.391 | 0.00592 | -0.031 | 66.013
2.5 | 0.447 | 0.00635 | -0.032 | 70.344
3 | 0.502 | 0.00648 | -0.032 | 77.439
3.5 | 0.555 | 0.0066 | -0.032 | 84.09
4 | 0.607 | 0.00671 | -0.032 | 90.515
4.5 | 0.656 | 0.00686 | -0.033 | 95.644
5 | 0.702 | 0.00696 | -0.033 | 100.803
5.5 | 0.739 | 0.00709 | -0.033 | 104.304
6 | 0.763 | 0.00724 | -0.033 | 105.496
6.5 | 0.777 | 0.00739 | -0.034 | 105.13
7 | 0.778 | 0.0076 | -0.034 | 102.342
7.5 | 0.767 | 0.00787 | -0.034 | 97.456
8 | 0.746 | 0.00811 | -0.034 | 91.967
8.5 | 0.716 | 0.00834 | -0.035 | 85.905
9 | 0.679 | 0.00853 | -0.035 | 79.693
9.5 | 0.638 | 0.00871 | -0.035 | 73.204
10 | 0.594 | 0.00914 | -0.035 | 64.98
10.5 | 0.549 | 0.00959 | -0.035 | 57.284
11 | 0.505 | 0.01016 | -0.036 | 49.733
11.5 | 0.463 | 0.01083 | -0.036 | 42.744
12 | 0.419 | 0.01182 | -0.036 | 35.453

## 146. Re 20M Mach 0.00 (2)
BIGFOIL.COM POLAR EXPORT
A6516-S
A6516-S |  |  |  | Cl Max: | 1.7969 | at alpha= | 17 | deg
XFOIL ncrit=9 |  |  |  | L/D Max: | 148.609 | at alpha= | 7.5 | deg
Re: | 20000000 |  |  | Cd Min: | 0.00442 | at alpha= | -0.5 | deg
Mach: | 0 |  |  | Cl=0 at alpha= | -1.4013 | deg
|  |  |  | @ Cl=0.1, Cd= | 0.0044208
|  |  |  | @ Cl=0.4, Cd= | 0.0053486
|  |  |  | @ Cl=0.6, Cd= | 0.0054284
alpha (deg) | Cl | Cd | Cm | Cl/Cd
-18 | -1.52 | 0.03956 | -0.0468 | -38.4226
-17.5 | -1.5529 | 0.03007 | -0.0528 | -51.6428
-17 | -1.5566 | 0.026 | -0.0485 | -59.8692
-16.5 | -1.5341 | 0.02332 | -0.0461 | -65.7847
-16 | -1.5045 | 0.02096 | -0.044 | -71.7796
-15.5 | -1.4702 | 0.01886 | -0.0423 | -77.9533
-15 | -1.4309 | 0.01718 | -0.0409 | -83.2887
-14.5 | -1.3883 | 0.0158 | -0.0398 | -87.8671
-14 | -1.3439 | 0.01458 | -0.0387 | -92.1742
-13.5 | -1.298 | 0.01349 | -0.0377 | -96.2194
-13 | -1.251 | 0.01251 | -0.0368 | -100
-12.5 | -1.2033 | 0.01162 | -0.0359 | -103.5542
-12 | -1.1551 | 0.01082 | -0.0349 | -106.756
-11.5 | -1.1063 | 0.01009 | -0.034 | -109.6432
-11 | -1.0569 | 0.00941 | -0.0331 | -112.3167
-10.5 | -1.0041 | 0.00878 | -0.0329 | -114.3622
-10 | -0.9468 | 0.00819 | -0.0337 | -115.6044
-9.5 | -0.8849 | 0.00763 | -0.0354 | -115.9764
-9 | -0.8311 | 0.0072 | -0.0353 | -115.4306
-8.5 | -0.7797 | 0.00678 | -0.0346 | -115
-8 | -0.7266 | 0.00649 | -0.0342 | -111.9569
-7.5 | -0.6731 | 0.00627 | -0.0338 | -107.3525
-7 | -0.6192 | 0.00604 | -0.0335 | -102.5166
-6.5 | -0.565 | 0.00578 | -0.0333 | -97.7509
-6 | -0.5103 | 0.0056 | -0.0331 | -91.125
-5.5 | -0.4551 | 0.00547 | -0.0331 | -83.1993
-4.5 | -0.3444 | 0.00518 | -0.0329 | -66.4865
-4 | -0.289 | 0.005 | -0.0328 | -57.8
-3 | -0.1779 | 0.00471 | -0.0326 | -37.7707
-2.5 | -0.1223 | 0.00466 | -0.0326 | -26.2446
-2 | -0.0667 | 0.00458 | -0.0325 | -14.5633
-1.5 | -0.011 | 0.00454 | -0.0325 | -2.4229
-1 | 0.0447 | 0.00448 | -0.0325 | 9.9777
-0.5 | 0.0994 | 0.00442 | -0.0323 | 22.4887
0 | 0.1539 | 0.00449 | -0.0321 | 34.2762
0.5 | 0.2073 | 0.00469 | -0.0318 | 44.2004
1 | 0.2608 | 0.0049 | -0.0315 | 53.2245
1.5 | 0.3144 | 0.0052 | -0.0312 | 60.4615
2 | 0.3689 | 0.00536 | -0.0311 | 68.8246
3 | 0.4784 | 0.00532 | -0.0308 | 89.9248
3.5 | 0.5331 | 0.00535 | -0.0307 | 99.6449
4 | 0.5877 | 0.0054 | -0.0306 | 108.8333
5 | 0.6959 | 0.00565 | -0.0301 | 123.1681
5.5 | 0.7494 | 0.00575 | -0.0297 | 130.3304
6 | 0.8015 | 0.00582 | -0.0291 | 137.7148
6.5 | 0.8608 | 0.00597 | -0.0301 | 144.1876
7 | 0.9195 | 0.00626 | -0.031 | 146.885
7.5 | 0.9719 | 0.00654 | -0.0305 | 148.6086
8 | 1.0235 | 0.00695 | -0.0299 | 147.2662
8.5 | 1.075 | 0.00739 | -0.0294 | 145.4668
9 | 1.1256 | 0.00797 | -0.0286 | 141.2296
9.5 | 1.1768 | 0.00845 | -0.0281 | 139.2663
10 | 1.2274 | 0.00897 | -0.0275 | 136.8339
10.5 | 1.2776 | 0.00954 | -0.0268 | 133.9203
11 | 1.3271 | 0.01016 | -0.0261 | 130.6201
11.5 | 1.3759 | 0.01082 | -0.0253 | 127.1627
12 | 1.4239 | 0.01153 | -0.0245 | 123.4952
12.5 | 1.471 | 0.01231 | -0.0235 | 119.4963
13 | 1.5169 | 0.01316 | -0.0224 | 115.266
13.5 | 1.5618 | 0.01405 | -0.0212 | 111.1601
14 | 1.6049 | 0.01504 | -0.0199 | 106.7088
14.5 | 1.6465 | 0.01611 | -0.0183 | 102.2036
15 | 1.6857 | 0.01728 | -0.0165 | 97.5521
15.5 | 1.7221 | 0.01855 | -0.0144 | 92.8356
16 | 1.7552 | 0.01991 | -0.0118 | 88.1567
16.5 | 1.783 | 0.02141 | -0.0087 | 83.2788
17 | 1.7969 | 0.02284 | -0.0031 | 78.6734
17.5 | 1.7956 | 0.02486 | 0.0037 | 72.2285
18 | 1.7968 | 0.02747 | 0.0082 | 65.4095
18.5 | 1.7895 | 0.03159 | 0.0111 | 56.6477
19 | 1.7948 | 0.03751 | 0.0081 | 47.8486
19.5 | 1.7852 | 0.04464 | 0.0056 | 39.991
20 | 1.7546 | 0.05459 | 0.0019 | 32.1414

## 147. Re 20M Mach 0.10 (1)
BIGFOIL.COM POLAR EXPORT
A6516-S
A6516-S |  |  |  | Cl Max: | 0.774 | at alpha= | 6.5 | deg
JavaFoil+Calcfoil stall+Eppler ext transition |  |  |  | L/D Max: | 105.12 | at alpha= | 6 | deg
Re: | 20000000 |  |  | Cd Min: | 0.00529 | at alpha= | 0 | deg
Mach: | 0.1 |  |  | Cl=0 at alpha= | -1.3965 | deg
|  |  |  | @ Cl=0.1, Cd= | 0.0054393
|  |  |  | @ Cl=0.4, Cd= | 0.0059737
|  |  |  | @ Cl=0.6, Cd= | 0.01112
alpha (deg) | Cl | Cd | Cm | Cl/Cd
-12 | -0.178 | 0.07267 | -0.014 | -2.448
-11.5 | -0.197 | 0.06822 | -0.014 | -2.886
-11 | -0.217 | 0.06401 | -0.014 | -3.395
-10.5 | -0.239 | 0.05887 | -0.015 | -4.068
-10 | -0.262 | 0.05485 | -0.016 | -4.776
-9.5 | -0.285 | 0.05126 | -0.016 | -5.552
-9 | -0.314 | 0.03998 | -0.019 | -7.848
-8.5 | -0.398 | 0.00781 | -0.027 | -50.951
-8 | -0.418 | 0.00748 | -0.027 | -55.876
-7.5 | -0.432 | 0.00725 | -0.027 | -59.64
-7 | -0.439 | 0.00704 | -0.028 | -62.387
-6.5 | -0.437 | 0.00684 | -0.028 | -63.959
-6 | -0.426 | 0.0066 | -0.028 | -64.446
-5.5 | -0.404 | 0.00641 | -0.028 | -63.071
-5 | -0.373 | 0.00626 | -0.028 | -59.663
-4.5 | -0.334 | 0.00615 | -0.029 | -54.366
-4 | -0.289 | 0.00601 | -0.029 | -48.071
-3.5 | -0.238 | 0.00589 | -0.029 | -40.384
-3 | -0.183 | 0.00582 | -0.029 | -31.455
-2.5 | -0.127 | 0.00576 | -0.03 | -22.012
-2 | -0.07 | 0.00572 | -0.03 | -12.191
-1.5 | -0.012 | 0.00563 | -0.03 | -2.144
-1 | 0.046 | 0.00543 | -0.03 | 8.441
-0.5 | 0.104 | 0.00544 | -0.03 | 19.098
0 | 0.162 | 0.00529 | -0.031 | 30.578
0.5 | 0.22 | 0.00543 | -0.031 | 40.455
1 | 0.278 | 0.00555 | -0.031 | 50.095
1.5 | 0.335 | 0.00561 | -0.031 | 59.815
2 | 0.393 | 0.00592 | -0.032 | 66.284
2.5 | 0.449 | 0.00635 | -0.032 | 70.636
3 | 0.504 | 0.00649 | -0.032 | 77.72
3.5 | 0.558 | 0.00662 | -0.032 | 84.318
4 | 0.61 | 0.00673 | -0.033 | 90.584
4.5 | 0.659 | 0.00688 | -0.033 | 95.748
5 | 0.704 | 0.00698 | -0.033 | 100.849
5.5 | 0.741 | 0.00709 | -0.033 | 104.445
6 | 0.764 | 0.00727 | -0.034 | 105.12
6.5 | 0.774 | 0.00743 | -0.034 | 104.251
7 | 0.772 | 0.00764 | -0.034 | 101.133
7.5 | 0.758 | 0.00793 | -0.034 | 95.542
8 | 0.731 | 0.00817 | -0.034 | 89.541
8.5 | 0.696 | 0.00841 | -0.035 | 82.683
9 | 0.653 | 0.00862 | -0.035 | 75.719
9.5 | 0.605 | 0.00881 | -0.035 | 68.763
10 | 0.556 | 0.00924 | -0.035 | 60.171
10.5 | 0.506 | 0.00976 | -0.036 | 51.857
11 | 0.458 | 0.01033 | -0.036 | 44.348
11.5 | 0.412 | 0.01112 | -0.036 | 37.085

## 148. Re 20M Mach 0.10 (2)
BIGFOIL.COM POLAR EXPORT
A6516-S
A6516-S |  |  |  | Cl Max: | 1.7303 | at alpha= | 16 | deg
XFOIL ncrit=9 |  |  |  | L/D Max: | 148.288 | at alpha= | 7.5 | deg
Re: | 20000000 |  |  | Cd Min: | 0.00442 | at alpha= | -0.5 | deg
Mach: | 0.1 |  |  | Cl=0 at alpha= | -1.4018 | deg
|  |  |  | @ Cl=0.1, Cd= | 0.00442
|  |  |  | @ Cl=0.4, Cd= | 0.0053547
|  |  |  | @ Cl=0.6, Cd= | 0.005444
alpha (deg) | Cl | Cd | Cm | Cl/Cd
-16.5 | -1.4074 | 0.04046 | -0.0476 | -34.785
-16 | -1.4389 | 0.03106 | -0.0531 | -46.3265
-15.5 | -1.4416 | 0.02585 | -0.0498 | -55.7679
-15 | -1.4236 | 0.02183 | -0.047 | -65.213
-14.5 | -1.3905 | 0.01914 | -0.0449 | -72.6489
-14 | -1.3524 | 0.01686 | -0.0431 | -80.2135
-13.5 | -1.3088 | 0.0152 | -0.0416 | -86.1053
-13 | -1.2628 | 0.01382 | -0.0402 | -91.3748
-12.5 | -1.2154 | 0.01264 | -0.0389 | -96.1551
-12 | -1.1669 | 0.01161 | -0.0376 | -100.5082
-11.5 | -1.1177 | 0.01071 | -0.0363 | -104.3604
-11 | -1.0678 | 0.00989 | -0.0351 | -107.9676
-10.5 | -1.0148 | 0.00916 | -0.0346 | -110.786
-10 | -0.9565 | 0.00848 | -0.0351 | -112.7948
-9.5 | -0.8941 | 0.00784 | -0.0366 | -114.0434
-8.5 | -0.7864 | 0.00696 | -0.0356 | -112.9885
-8 | -0.7329 | 0.00658 | -0.035 | -111.383
-7.5 | -0.6788 | 0.00634 | -0.0346 | -107.0662
-7 | -0.6241 | 0.00611 | -0.0342 | -102.144
-6.5 | -0.5693 | 0.00583 | -0.0338 | -97.6501
-6 | -0.5141 | 0.00562 | -0.0336 | -91.4769
-5.5 | -0.4584 | 0.00549 | -0.0335 | -83.4973
-4.5 | -0.3467 | 0.0052 | -0.0332 | -66.6731
-4 | -0.2909 | 0.00501 | -0.0331 | -58.0639
-3.5 | -0.2349 | 0.00486 | -0.033 | -48.3333
-3 | -0.179 | 0.00472 | -0.0329 | -37.9237
-2.5 | -0.1231 | 0.00466 | -0.0328 | -26.4163
-2 | -0.0671 | 0.00458 | -0.0327 | -14.6507
-1.5 | -0.011 | 0.00454 | -0.0327 | -2.4229
-1 | 0.045 | 0.00448 | -0.0327 | 10.0446
-0.5 | 0.1 | 0.00442 | -0.0325 | 22.6244
0 | 0.1547 | 0.00449 | -0.0323 | 34.4543
0.5 | 0.2084 | 0.00469 | -0.032 | 44.435
1 | 0.2622 | 0.00491 | -0.0317 | 53.4012
1.5 | 0.3161 | 0.0052 | -0.0314 | 60.7885
2 | 0.371 | 0.00536 | -0.0312 | 69.2164
2.5 | 0.426 | 0.00535 | -0.0311 | 79.6262
3 | 0.4811 | 0.00533 | -0.0309 | 90.2627
3.5 | 0.5362 | 0.00535 | -0.0308 | 100.2243
4 | 0.5912 | 0.00541 | -0.0306 | 109.2791
4.5 | 0.6456 | 0.00562 | -0.0303 | 114.8754
5 | 0.7001 | 0.00567 | -0.0301 | 123.4744
5.5 | 0.754 | 0.00577 | -0.0297 | 130.6759
6 | 0.8065 | 0.00585 | -0.0289 | 137.8632
6.5 | 0.8668 | 0.00601 | -0.03 | 144.2263
7 | 0.9258 | 0.00631 | -0.0308 | 146.7195
7.5 | 0.9787 | 0.0066 | -0.0302 | 148.2879
8 | 1.0308 | 0.00704 | -0.0295 | 146.4205
8.5 | 1.0825 | 0.00756 | -0.0287 | 143.1878
9.5 | 1.1859 | 0.00862 | -0.0272 | 137.5754
10 | 1.2371 | 0.0092 | -0.0264 | 134.4674
10.5 | 1.2878 | 0.00983 | -0.0255 | 131.0071
11 | 1.3377 | 0.01054 | -0.0246 | 126.9165
11.5 | 1.3867 | 0.01132 | -0.0235 | 122.5
12 | 1.4349 | 0.01217 | -0.0223 | 117.9047
12.5 | 1.4817 | 0.01313 | -0.021 | 112.8484
13 | 1.527 | 0.01421 | -0.0194 | 107.4595
13.5 | 1.5709 | 0.01535 | -0.0177 | 102.3388
14 | 1.612 | 0.01669 | -0.0157 | 96.5848
14.5 | 1.6503 | 0.01816 | -0.0134 | 90.8756
15 | 1.6842 | 0.01986 | -0.0106 | 84.8036
15.5 | 1.7121 | 0.02177 | -0.0071 | 78.6449
16 | 1.7303 | 0.02376 | -0.0023 | 72.8241
16.5 | 1.7243 | 0.02589 | 0.0059 | 66.601
17 | 1.7261 | 0.02846 | 0.0106 | 60.65
17.5 | 1.7094 | 0.0336 | 0.0136 | 50.875
18 | 1.7162 | 0.04022 | 0.0093 | 42.6703
18.5 | 1.6751 | 0.0518 | 0.0044 | 32.3378
19 | 1.6176 | 0.06673 | -0.0031 | 24.241
19.5 | 1.5418 | 0.083 | -0.0086 | 18.5759

## 149. Re 20M Mach 0.25 (1)
BIGFOIL.COM POLAR EXPORT
A6516-S
A6516-S |  |  |  | Cl Max: | 0.76 | at alpha= | 6 | deg
JavaFoil+Calcfoil stall+Eppler ext transition |  |  |  | L/D Max: | 103.296 | at alpha= | 5.5 | deg
Re: | 20000000 |  |  | Cd Min: | 0.00531 | at alpha= | 0 | deg
Mach: | 0.25 |  |  | Cl=0 at alpha= | -1.3983 | deg
|  |  |  | @ Cl=0.1, Cd= | 0.01545
|  |  |  | @ Cl=0.4, Cd= | 0.01545
|  |  |  | @ Cl=0.6, Cd= | 0.01545
alpha (deg) | Cl | Cd | Cm | Cl/Cd
-11 | -0.054 | 0.06719 | -0.014 | -0.802
-10.5 | -0.051 | 0.06229 | -0.014 | -0.822
-10 | -0.048 | 0.05858 | -0.015 | -0.827
-9.5 | -0.046 | 0.05501 | -0.015 | -0.83
-9 | -0.09 | 0.05151 | -0.015 | -1.751
-8.5 | -0.163 | 0.04687 | -0.017 | -3.48
-8 | -0.223 | 0.036 | -0.02 | -6.198
-7.5 | -0.321 | 0.00743 | -0.028 | -43.18
-7 | -0.363 | 0.00721 | -0.028 | -50.295
-6.5 | -0.389 | 0.00698 | -0.029 | -55.793
-6 | -0.4 | 0.00676 | -0.029 | -59.15
-5.5 | -0.393 | 0.00656 | -0.029 | -59.989
-5 | -0.372 | 0.00637 | -0.029 | -58.391
-4.5 | -0.338 | 0.00618 | -0.029 | -54.683
-4 | -0.294 | 0.00608 | -0.03 | -48.374
-3.5 | -0.243 | 0.00593 | -0.03 | -41.002
-3 | -0.188 | 0.00585 | -0.03 | -32.068
-2.5 | -0.13 | 0.0058 | -0.03 | -22.418
-2 | -0.072 | 0.00575 | -0.031 | -12.45
-1.5 | -0.012 | 0.00565 | -0.031 | -2.191
-1 | 0.047 | 0.00545 | -0.031 | 8.638
-0.5 | 0.107 | 0.00546 | -0.031 | 19.552
0 | 0.166 | 0.00531 | -0.032 | 31.354
0.5 | 0.226 | 0.00546 | -0.032 | 41.378
1 | 0.285 | 0.00557 | -0.032 | 51.272
1.5 | 0.345 | 0.00563 | -0.032 | 61.254
2 | 0.403 | 0.00596 | -0.032 | 67.677
2.5 | 0.461 | 0.00641 | -0.033 | 71.878
3 | 0.517 | 0.00654 | -0.033 | 79.108
3.5 | 0.572 | 0.0067 | -0.033 | 85.331
4 | 0.624 | 0.00679 | -0.033 | 91.917
4.5 | 0.673 | 0.00699 | -0.034 | 96.26
5 | 0.716 | 0.00709 | -0.034 | 101.034
5.5 | 0.748 | 0.00724 | -0.034 | 103.296
6 | 0.76 | 0.00762 | -0.034 | 99.712
6.5 | 0.752 | 0.00764 | -0.035 | 98.398
7 | 0.723 | 0.00788 | -0.035 | 91.693
7.5 | 0.671 | 0.00821 | -0.035 | 81.73
8 | 0.6 | 0.00855 | -0.035 | 70.148
8.5 | 0.511 | 0.00878 | -0.036 | 58.169
9 | 0.409 | 0.00905 | -0.036 | 45.2
9.5 | 0.296 | 0.00931 | -0.036 | 31.796
10 | 0.148 | 0.00987 | -0.036 | 15.019
10.5 | 0.083 | 0.01065 | -0.037 | 7.77
11 | 0.082 | 0.01545 | -0.035 | 5.307

## 150. Re 20M Mach 0.25 (2)
BIGFOIL.COM POLAR EXPORT
A6516-S
A6516-S |  |  |  | Cl Max: | 1.2244 | at alpha= | 9.5 | deg
XFOIL ncrit=9 |  |  |  | L/D Max: | 146.271 | at alpha= | 7 | deg
Re: | 20000000 |  |  | Cd Min: | 0.00448 | at alpha= | -1 | deg
Mach: | 0.25 |  |  | Cl=0 at alpha= | -1.4016 | deg
|  |  |  | @ Cl=0.1, Cd= | 0.0045468
|  |  |  | @ Cl=0.4, Cd= | 0.0053753
|  |  |  | @ Cl=0.6, Cd= | 0.0054625
alpha (deg) | Cl | Cd | Cm | Cl/Cd
-14.5 | -0.7004 | 0.17115 | 0.0401 | -4.0923
-14 | -0.686 | 0.16515 | 0.0374 | -4.1538
-13.5 | -0.675 | 0.15766 | 0.0342 | -4.2814
-12.5 | -0.7003 | 0.12918 | 0.0231 | -5.4211
-12 | -0.6989 | 0.12006 | 0.019 | -5.8213
-11.5 | -0.7568 | 0.09779 | 0.007 | -7.739
-11 | -0.7812 | 0.08431 | -0.0014 | -9.2658
-10.5 | -0.8353 | 0.06565 | -0.0184 | -12.7235
-10 | -0.8716 | 0.03945 | -0.043 | -22.0938
-9.5 | -0.9327 | 0.01341 | -0.0451 | -69.5526
-9 | -0.8782 | 0.0097 | -0.0446 | -90.5361
-8.5 | -0.8252 | 0.00835 | -0.0423 | -98.8263
-8 | -0.7683 | 0.00753 | -0.0406 | -102.0319
-7.5 | -0.7111 | 0.00686 | -0.0392 | -103.6589
-7 | -0.6529 | 0.00647 | -0.0381 | -100.9119
-6.5 | -0.5942 | 0.00616 | -0.0372 | -96.461
-6 | -0.5358 | 0.00581 | -0.0364 | -92.2203
-5.5 | -0.477 | 0.00563 | -0.0359 | -84.7247
-4.5 | -0.3596 | 0.00533 | -0.0351 | -67.4672
-4 | -0.3014 | 0.00509 | -0.0347 | -59.2141
-3.5 | -0.2432 | 0.0049 | -0.0344 | -49.6327
-3 | -0.1851 | 0.00475 | -0.0341 | -38.9684
-2.5 | -0.1272 | 0.00465 | -0.0339 | -27.3548
-2 | -0.0693 | 0.00458 | -0.0338 | -15.131
-1.5 | -0.0114 | 0.00454 | -0.0337 | -2.511
-1 | 0.0465 | 0.00448 | -0.0336 | 10.3795
0.5 | 0.2147 | 0.00469 | -0.0329 | 45.7783
1 | 0.27 | 0.00492 | -0.0325 | 54.878
1.5 | 0.3253 | 0.00527 | -0.0321 | 61.7268
2 | 0.3821 | 0.00538 | -0.0319 | 71.0223
3 | 0.496 | 0.00535 | -0.0315 | 92.7103
3.5 | 0.553 | 0.00538 | -0.0313 | 102.7881
4 | 0.61 | 0.00548 | -0.0309 | 111.3139
4.5 | 0.6665 | 0.00573 | -0.0303 | 116.3176
5 | 0.7234 | 0.00579 | -0.0299 | 124.9396
5.5 | 0.7797 | 0.00593 | -0.0292 | 131.484
6 | 0.8344 | 0.00603 | -0.028 | 138.3748
6.5 | 0.9003 | 0.00624 | -0.0292 | 144.2788
7 | 0.961 | 0.00657 | -0.0292 | 146.2709
7.5 | 1.0162 | 0.00709 | -0.0278 | 143.3286
8 | 1.071 | 0.00776 | -0.0262 | 138.0155
8.5 | 1.1261 | 0.00846 | -0.0246 | 133.1087
9 | 1.1784 | 0.00962 | -0.0224 | 122.4948
9.5 | 1.2244 | 0.01177 | -0.0193 | 104.0272
10 | 1.178 | 0.02909 | -0.0083 | 40.495
10.5 | 1.1262 | 0.0431 | -0.0006 | 26.1299
11 | 1.0521 | 0.05277 | 0.006 | 19.9375
11.5 | 1.0272 | 0.06478 | -0.0056 | 15.8567
12 | 1.0189 | 0.07487 | -0.0149 | 13.6089
12.5 | 0.9871 | 0.09704 | -0.0308 | 10.1721
13 | 0.9262 | 0.12053 | -0.0425 | 7.6844
13.5 | 0.9026 | 0.13146 | -0.0444 | 6.866
14 | 0.8727 | 0.14991 | -0.0529 | 5.8215
14.5 | 0.8348 | 0.17799 | -0.0652 | 4.6902

## 151. Re 20M Mach 0.50 (1)
BIGFOIL.COM POLAR EXPORT
A6516-S
A6516-S |  |  |  | Cl Max: | 1.14 | at alpha= | 20 | deg
JavaFoil+Calcfoil stall+Eppler ext transition |  |  |  | L/D Max: | 93.434 | at alpha= | 4.5 | deg
Re: | 20000000 |  |  | Cd Min: | 0.00538 | at alpha= | 0 | deg
Mach: | 0.5 |  |  | Cl=0 at alpha= | -1.3955 | deg
|  |  |  | @ Cl=0.1, Cd= | 0.0055086
|  |  |  | @ Cl=0.4, Cd= | 0.0059708
|  |  |  | @ Cl=0.6, Cd= | 0.0092982
alpha (deg) | Cl | Cd | Cm | Cl/Cd
-20 | -0.978 | 0.16253 | -0.016 | -6.018
-19.5 | -0.95 | 0.17038 | -0.016 | -5.577
-19 | -0.926 | 0.15547 | -0.016 | -5.956
-18.5 | -0.903 | 0.13808 | -0.016 | -6.539
-18 | -0.874 | 0.14449 | -0.016 | -6.048
-17.5 | -0.849 | 0.13253 | -0.016 | -6.41
-17 | -0.826 | 0.11962 | -0.017 | -6.907
-16.5 | -0.798 | 0.11926 | -0.016 | -6.694
-16 | -0.773 | 0.11308 | -0.016 | -6.832
-15.5 | -0.751 | 0.09836 | -0.017 | -7.64
-15 | -0.732 | 0.08607 | -0.019 | -8.506
-14.5 | -0.695 | 0.09496 | -0.017 | -7.322
-14 | -0.678 | 0.07955 | -0.019 | -8.525
-13.5 | -0.684 | 0.04943 | -0.023 | -13.827
-13 | -0.62 | 0.07787 | -0.018 | -7.96
-12.5 | -0.597 | 0.0698 | -0.019 | -8.56
-12 | -0.606 | 0.03977 | -0.024 | -15.228
-11.5 | -0.65 | 0.01141 | -0.029 | -56.965
-11 | -0.514 | 0.06322 | -0.018 | -8.137
-10.5 | -0.505 | 0.04529 | -0.022 | -11.157
-10 | -0.564 | 0.00888 | -0.03 | -63.53
-9.5 | -0.452 | 0.04006 | -0.023 | -11.273
-9 | -0.485 | 0.01071 | -0.03 | -45.308
-8.5 | -0.468 | 0.00848 | -0.031 | -55.135
-8 | -0.351 | 0.04968 | -0.016 | -7.065
-7.5 | -0.402 | 0.00792 | -0.031 | -50.806
-7 | -0.37 | 0.00753 | -0.032 | -49.108
-6.5 | -0.337 | 0.00742 | -0.032 | -45.407
-6 | -0.304 | 0.00719 | -0.032 | -42.307
-5.5 | -0.271 | 0.00693 | -0.032 | -39.106
-5 | -0.238 | 0.00679 | -0.033 | -35.076
-4.5 | -0.205 | 0.00664 | -0.033 | -30.932
-4 | -0.299 | 0.00645 | -0.033 | -46.312
-3.5 | -0.264 | 0.00621 | -0.033 | -42.475
-3 | -0.207 | 0.00606 | -0.034 | -34.131
-2.5 | -0.144 | 0.00595 | -0.034 | -24.283
-2 | -0.08 | 0.00586 | -0.034 | -13.6
-1.5 | -0.014 | 0.00577 | -0.034 | -2.395
-1 | 0.053 | 0.00553 | -0.035 | 9.522
-0.5 | 0.119 | 0.0055 | -0.035 | 21.692
0 | 0.186 | 0.00538 | -0.035 | 34.574
0.5 | 0.253 | 0.00555 | -0.036 | 45.519
1 | 0.319 | 0.00568 | -0.036 | 56.148
1.5 | 0.385 | 0.00577 | -0.036 | 66.737
2 | 0.45 | 0.00664 | -0.036 | 67.8
2.5 | 0.513 | 0.00668 | -0.037 | 76.894
3 | 0.574 | 0.00686 | -0.037 | 83.643
3.5 | 0.629 | 0.00706 | -0.037 | 89.126
4 | 0.676 | 0.00725 | -0.037 | 93.198
4.5 | 0.706 | 0.00756 | -0.038 | 93.434
5 | 0.691 | 0.00771 | -0.038 | 89.681
5.5 | 0.457 | 0.00793 | -0.038 | 57.584
6 | 0.489 | 0.00822 | -0.039 | 59.569
6.5 | 0.522 | 0.00846 | -0.039 | 61.783
7 | 0.555 | 0.00893 | -0.039 | 62.204
7.5 | 0.588 | 0.00912 | -0.039 | 64.473
8 | 0.621 | 0.00961 | -0.04 | 64.64
8.5 | 0.654 | 0.00978 | -0.04 | 66.815
9 | 0.686 | 0.01035 | -0.04 | 66.325
9.5 | 0.719 | 0.01055 | -0.04 | 68.171
10 | 0.751 | 0.0118 | -0.041 | 63.709
10.5 | 0.784 | 0.01134 | -0.041 | 69.11
11 | 0.815 | 0.01195 | -0.041 | 68.187
11.5 | 0.828 | 0.0149 | -0.04 | 55.572
12 | 0.771 | 0.04282 | -0.034 | 18.003
12.5 | 0.893 | 0.01537 | -0.041 | 58.091
13 | 0.889 | 0.02317 | -0.039 | 38.369
13.5 | 0.813 | 0.07431 | -0.03 | 10.943
14 | 0.909 | 0.03994 | -0.037 | 22.748
14.5 | 0.854 | 0.0923 | -0.027 | 9.251
15 | 0.898 | 0.08295 | -0.031 | 10.823
15.5 | 0.902 | 0.10667 | -0.027 | 8.46
16 | 0.924 | 0.12018 | -0.026 | 7.691
16.5 | 0.956 | 0.11778 | -0.027 | 8.113
17 | 0.976 | 0.13569 | -0.026 | 7.191
17.5 | 1.01 | 0.12578 | -0.029 | 8.032
18 | 1.031 | 0.14044 | -0.028 | 7.343
18.5 | 1.053 | 0.16087 | -0.027 | 6.548
19 | 1.085 | 0.15108 | -0.029 | 7.181
19.5 | 1.107 | 0.17111 | -0.028 | 6.467
20 | 1.14 | 0.15758 | -0.03 | 7.234

## 152. Re 20M Mach 0.50 (2)
BIGFOIL.COM POLAR EXPORT
A6516-S
A6516-S |  |  |  | Cl Max: | 1.1057 | at alpha= | 20 | deg
XFOIL ncrit=9 |  |  |  | L/D Max: | 114.554 | at alpha= | 4 | deg
Re: | 20000000 |  |  | Cd Min: | 0.00437 | at alpha= | -0.5 | deg
Mach: | 0.5 |  |  | Cl=0 at alpha= | -1.4 | deg
|  |  |  | @ Cl=0.1, Cd= | 0.0044029
|  |  |  | @ Cl=0.4, Cd= | 0.0054256
|  |  |  | @ Cl=0.6, Cd= | 0.0055649
alpha (deg) | Cl | Cd | Cm | Cl/Cd
-18.5 | -0.8468 | 0.2584 | 0.0764 | -3.2771
-18 | -0.8277 | 0.25066 | 0.0725 | -3.3021
-17.5 | -0.8101 | 0.24312 | 0.0691 | -3.3321
-17 | -0.7917 | 0.23554 | 0.0655 | -3.3612
-16.5 | -0.7732 | 0.22761 | 0.0618 | -3.397
-16 | -0.7545 | 0.21964 | 0.0581 | -3.4352
-15.5 | -0.7349 | 0.21169 | 0.0544 | -3.4716
-15 | -0.7164 | 0.20347 | 0.0508 | -3.5209
-14.5 | -0.6982 | 0.19521 | 0.0471 | -3.5767
-14 | -0.689 | 0.18306 | 0.0429 | -3.7638
-13.5 | -0.6729 | 0.1748 | 0.0394 | -3.8495
-13 | -0.661 | 0.16503 | 0.0355 | -4.0053
-12.5 | -0.6471 | 0.1568 | 0.0322 | -4.1269
-12 | -0.6339 | 0.14845 | 0.0288 | -4.2701
-11.5 | -0.6225 | 0.14002 | 0.0255 | -4.4458
-11 | -0.6102 | 0.13196 | 0.0222 | -4.6241
-10.5 | -0.6005 | 0.12354 | 0.0188 | -4.8608
-10 | -0.5854 | 0.1168 | 0.016 | -5.012
-9.5 | -0.5693 | 0.10714 | 0.0094 | -5.3136
-8 | -0.5061 | 0.07051 | -0.0304 | -7.1777
-7.5 | -0.5258 | 0.06249 | -0.033 | -8.4141
-7 | -0.5413 | 0.05386 | -0.0398 | -10.0501
-6.5 | -0.5336 | 0.04342 | -0.0475 | -12.2893
-6 | -0.5211 | 0.03222 | -0.0517 | -16.1732
-5.5 | -0.4992 | 0.02173 | -0.0519 | -22.9728
-5 | -0.4703 | 0.01168 | -0.049 | -40.2654
-4.5 | -0.4188 | 0.00669 | -0.0453 | -62.6009
-4 | -0.3495 | 0.00596 | -0.0431 | -58.6409
-3 | -0.2136 | 0.00496 | -0.0401 | -43.0645
-2.5 | -0.1461 | 0.00472 | -0.0392 | -30.9534
-2 | -0.0794 | 0.00463 | -0.0386 | -17.149
-1.5 | -0.0132 | 0.00453 | -0.0382 | -2.9139
-1 | 0.0528 | 0.00449 | -0.038 | 11.7595
-0.5 | 0.1178 | 0.00437 | -0.0377 | 26.9565
0 | 0.1816 | 0.00438 | -0.0374 | 41.4612
0.5 | 0.2427 | 0.0047 | -0.0367 | 51.6383
1 | 0.3046 | 0.00499 | -0.0361 | 61.0421
1.5 | 0.3671 | 0.00538 | -0.0355 | 68.2342
2 | 0.432 | 0.00547 | -0.035 | 78.9762
2.5 | 0.4971 | 0.00544 | -0.0345 | 91.3787
3.5 | 0.6289 | 0.0056 | -0.0328 | 112.3036
4 | 0.6942 | 0.00606 | -0.0311 | 114.5545
4.5 | 0.7571 | 0.00685 | -0.0287 | 110.5255
5 | 0.823 | 0.00735 | -0.0262 | 111.9728
5.5 | 0.8766 | 0.0097 | -0.0212 | 90.3711
6 | 0.9168 | 0.01711 | -0.0161 | 53.5827
6.5 | 0.9329 | 0.02595 | -0.0095 | 35.9499
7 | 0.9323 | 0.03463 | -0.0037 | 26.9217
7.5 | 0.9161 | 0.04283 | 0.0005 | 21.3892
8 | 0.8875 | 0.05145 | -0.0016 | 17.2498
8.5 | 0.866 | 0.06336 | -0.013 | 13.6679
9 | 0.8558 | 0.07921 | -0.027 | 10.8042
9.5 | 0.8462 | 0.09129 | -0.034 | 9.2694
10 | 0.8372 | 0.10257 | -0.0395 | 8.1622
10.5 | 0.8265 | 0.11414 | -0.0443 | 7.2411
11 | 0.8137 | 0.12526 | -0.0473 | 6.4961
11.5 | 0.8107 | 0.13467 | -0.0497 | 6.0199
12 | 0.8164 | 0.14527 | -0.0547 | 5.6199
12.5 | 0.8253 | 0.15599 | -0.0601 | 5.2907
13.5 | 0.8517 | 0.17672 | -0.0709 | 4.8195
14 | 0.8672 | 0.18695 | -0.0763 | 4.6387
14.5 | 0.8842 | 0.197 | -0.0817 | 4.4883
15 | 0.9033 | 0.20626 | -0.0868 | 4.3794
15.5 | 0.9223 | 0.21569 | -0.092 | 4.276
16 | 0.9421 | 0.22492 | -0.0971 | 4.1886
16.5 | 0.9622 | 0.23416 | -0.1024 | 4.1092
17 | 0.982 | 0.24415 | -0.1078 | 4.0221
17.5 | 0.999 | 0.25806 | -0.114 | 3.8712
18 | 1.0201 | 0.26751 | -0.1193 | 3.8133
18.5 | 1.0415 | 0.27681 | -0.1246 | 3.7625
19 | 1.0628 | 0.28596 | -0.1299 | 3.7166
19.5 | 1.0841 | 0.29506 | -0.1352 | 3.6742
20 | 1.1057 | 0.30416 | -0.1405 | 3.6353