## index
index | Re | Mach | Datasource
1 | 50000 | 0 | JavaFoil+Calcfoil stall+Eppler ext transition
2 | 50000 | 0 | XFOIL ncrit=9
3 | 50000 | 0.1 | JavaFoil+Calcfoil stall+Eppler ext transition
4 | 50000 | 0.1 | XFOIL ncrit=9
5 | 50000 | 0.25 | JavaFoil+Calcfoil stall+Eppler ext transition
6 | 50000 | 0.25 | XFOIL ncrit=9
7 | 50000 | 0.5 | JavaFoil+Calcfoil stall+Eppler ext transition
8 | 50000 | 0.5 | XFOIL ncrit=9
9 | 100000 | 0 | JavaFoil+Calcfoil stall+Eppler ext transition
10 | 100000 | 0 | XFOIL ncrit=9
11 | 100000 | 0.1 | JavaFoil+Calcfoil stall+Eppler ext transition
12 | 100000 | 0.1 | XFOIL ncrit=9
13 | 100000 | 0.25 | JavaFoil+Calcfoil stall+Eppler ext transition
14 | 100000 | 0.25 | XFOIL ncrit=9
15 | 100000 | 0.5 | JavaFoil+Calcfoil stall+Eppler ext transition
16 | 100000 | 0.5 | XFOIL ncrit=9
17 | 250000 | 0 | JavaFoil+Calcfoil stall+Eppler ext transition
18 | 250000 | 0 | XFOIL ncrit=9
19 | 250000 | 0.1 | JavaFoil+Calcfoil stall+Eppler ext transition
20 | 250000 | 0.1 | XFOIL ncrit=9
21 | 250000 | 0.25 | JavaFoil+Calcfoil stall+Eppler ext transition
22 | 250000 | 0.25 | XFOIL ncrit=9
23 | 250000 | 0.5 | JavaFoil+Calcfoil stall+Eppler ext transition
24 | 250000 | 0.5 | XFOIL ncrit=9
25 | 500000 | 0 | JavaFoil+Calcfoil stall+Eppler ext transition
26 | 500000 | 0 | XFOIL ncrit=9
27 | 500000 | 0.1 | JavaFoil+Calcfoil stall+Eppler ext transition
28 | 500000 | 0.1 | XFOIL ncrit=9
29 | 500000 | 0.25 | JavaFoil+Calcfoil stall+Eppler ext transition
30 | 500000 | 0.25 | XFOIL ncrit=9
31 | 500000 | 0.5 | JavaFoil+Calcfoil stall+Eppler ext transition
32 | 500000 | 0.5 | XFOIL ncrit=9
33 | 750000 | 0 | JavaFoil+Calcfoil stall+Eppler ext transition
34 | 750000 | 0 | XFOIL ncrit=9
35 | 750000 | 0.1 | JavaFoil+Calcfoil stall+Eppler ext transition
36 | 750000 | 0.1 | XFOIL ncrit=9
37 | 750000 | 0.25 | JavaFoil+Calcfoil stall+Eppler ext transition
38 | 750000 | 0.25 | XFOIL ncrit=9
39 | 750000 | 0.5 | JavaFoil+Calcfoil stall+Eppler ext transition
40 | 750000 | 0.5 | XFOIL ncrit=9
41 | 1000000 | 0 | JavaFoil+Calcfoil stall+Eppler ext transition
42 | 1000000 | 0 | XFOIL ncrit=9
43 | 1000000 | 0.1 | JavaFoil+Calcfoil stall+Eppler ext transition
44 | 1000000 | 0.1 | XFOIL ncrit=9
45 | 1000000 | 0.25 | JavaFoil+Calcfoil stall+Eppler ext transition
46 | 1000000 | 0.25 | XFOIL ncrit=9
47 | 1000000 | 0.5 | JavaFoil+Calcfoil stall+Eppler ext transition
48 | 1000000 | 0.5 | XFOIL ncrit=9
49 | 2000000 | 0 | JavaFoil+Calcfoil stall+Eppler ext transition
50 | 2000000 | 0 | XFOIL ncrit=9
51 | 2000000 | 0.1 | JavaFoil+Calcfoil stall+Eppler ext transition
52 | 2000000 | 0.1 | XFOIL ncrit=9
53 | 2000000 | 0.25 | JavaFoil+Calcfoil stall+Eppler ext transition
54 | 2000000 | 0.25 | XFOIL ncrit=9
55 | 2000000 | 0.5 | JavaFoil+Calcfoil stall+Eppler ext transition
56 | 2000000 | 0.5 | XFOIL ncrit=9
57 | 3000000 | 0 | JavaFoil+Calcfoil stall+Eppler ext transition
58 | 3000000 | 0 | XFOIL ncrit=9
59 | 3000000 | 0.1 | JavaFoil+Calcfoil stall+Eppler ext transition
60 | 3000000 | 0.1 | XFOIL ncrit=9
61 | 3000000 | 0.25 | JavaFoil+Calcfoil stall+Eppler ext transition
62 | 3000000 | 0.25 | XFOIL ncrit=9
63 | 3000000 | 0.5 | JavaFoil+Calcfoil stall+Eppler ext transition
64 | 3000000 | 0.5 | XFOIL ncrit=9
65 | 4000000 | 0 | JavaFoil+Calcfoil stall+Eppler ext transition
66 | 4000000 | 0 | XFOIL ncrit=9
67 | 4000000 | 0.1 | JavaFoil+Calcfoil stall+Eppler ext transition
68 | 4000000 | 0.1 | XFOIL ncrit=9
69 | 4000000 | 0.25 | JavaFoil+Calcfoil stall+Eppler ext transition
70 | 4000000 | 0.25 | XFOIL ncrit=9
71 | 4000000 | 0.5 | JavaFoil+Calcfoil stall+Eppler ext transition
72 | 4000000 | 0.5 | XFOIL ncrit=9
73 | 5000000 | 0 | JavaFoil+Calcfoil stall+Eppler ext transition
74 | 5000000 | 0 | XFOIL ncrit=9
75 | 5000000 | 0.1 | JavaFoil+Calcfoil stall+Eppler ext transition
76 | 5000000 | 0.1 | XFOIL ncrit=9
77 | 5000000 | 0.25 | JavaFoil+Calcfoil stall+Eppler ext transition
78 | 5000000 | 0.25 | XFOIL ncrit=9
79 | 5000000 | 0.5 | JavaFoil+Calcfoil stall+Eppler ext transition
80 | 5000000 | 0.5 | XFOIL ncrit=9
81 | 6000000 | 0 | JavaFoil+Calcfoil stall+Eppler ext transition
82 | 6000000 | 0 | XFOIL ncrit=9
83 | 6000000 | 0.1 | JavaFoil+Calcfoil stall+Eppler ext transition
84 | 6000000 | 0.1 | XFOIL ncrit=9
85 | 6000000 | 0.25 | JavaFoil+Calcfoil stall+Eppler ext transition
86 | 6000000 | 0.25 | XFOIL ncrit=9
87 | 6000000 | 0.5 | JavaFoil+Calcfoil stall+Eppler ext transition
88 | 6000000 | 0.5 | XFOIL ncrit=9
89 | 7000000 | 0 | JavaFoil+Calcfoil stall+Eppler ext transition
90 | 7000000 | 0 | XFOIL ncrit=9
91 | 7000000 | 0.1 | JavaFoil+Calcfoil stall+Eppler ext transition
92 | 7000000 | 0.1 | XFOIL ncrit=9
93 | 7000000 | 0.25 | JavaFoil+Calcfoil stall+Eppler ext transition
94 | 7000000 | 0.25 | XFOIL ncrit=9
95 | 7000000 | 0.5 | JavaFoil+Calcfoil stall+Eppler ext transition
96 | 7000000 | 0.5 | XFOIL ncrit=9
97 | 8000000 | 0 | JavaFoil+Calcfoil stall+Eppler ext transition
98 | 8000000 | 0 | XFOIL ncrit=9
99 | 8000000 | 0.1 | JavaFoil+Calcfoil stall+Eppler ext transition
100 | 8000000 | 0.1 | XFOIL ncrit=9
101 | 8000000 | 0.25 | JavaFoil+Calcfoil stall+Eppler ext transition
102 | 8000000 | 0.25 | XFOIL ncrit=9
103 | 8000000 | 0.5 | JavaFoil+Calcfoil stall+Eppler ext transition
104 | 8000000 | 0.5 | XFOIL ncrit=9
105 | 10000000 | 0 | JavaFoil+Calcfoil stall+Eppler ext transition
106 | 10000000 | 0 | XFOIL ncrit=9
107 | 10000000 | 0.1 | JavaFoil+Calcfoil stall+Eppler ext transition
108 | 10000000 | 0.1 | XFOIL ncrit=9
109 | 10000000 | 0.25 | JavaFoil+Calcfoil stall+Eppler ext transition
110 | 10000000 | 0.25 | XFOIL ncrit=9
111 | 10000000 | 0.5 | JavaFoil+Calcfoil stall+Eppler ext transition
112 | 10000000 | 0.5 | XFOIL ncrit=9
113 | 12000000 | 0 | JavaFoil+Calcfoil stall+Eppler ext transition
114 | 12000000 | 0 | XFOIL ncrit=9
115 | 12000000 | 0.1 | JavaFoil+Calcfoil stall+Eppler ext transition
116 | 12000000 | 0.1 | XFOIL ncrit=9
117 | 12000000 | 0.25 | JavaFoil+Calcfoil stall+Eppler ext transition
118 | 12000000 | 0.25 | XFOIL ncrit=9
119 | 12000000 | 0.5 | JavaFoil+Calcfoil stall+Eppler ext transition
120 | 12000000 | 0.5 | XFOIL ncrit=9
121 | 14000000 | 0 | JavaFoil+Calcfoil stall+Eppler ext transition
122 | 14000000 | 0 | XFOIL ncrit=9
123 | 14000000 | 0.1 | JavaFoil+Calcfoil stall+Eppler ext transition
124 | 14000000 | 0.1 | XFOIL ncrit=9
125 | 14000000 | 0.25 | JavaFoil+Calcfoil stall+Eppler ext transition
126 | 14000000 | 0.25 | XFOIL ncrit=9
127 | 14000000 | 0.5 | JavaFoil+Calcfoil stall+Eppler ext transition
128 | 14000000 | 0.5 | XFOIL ncrit=9
129 | 16000000 | 0 | JavaFoil+Calcfoil stall+Eppler ext transition
130 | 16000000 | 0 | XFOIL ncrit=9
131 | 16000000 | 0.1 | JavaFoil+Calcfoil stall+Eppler ext transition
132 | 16000000 | 0.1 | XFOIL ncrit=9
133 | 16000000 | 0.25 | JavaFoil+Calcfoil stall+Eppler ext transition
134 | 16000000 | 0.25 | XFOIL ncrit=9
135 | 16000000 | 0.5 | JavaFoil+Calcfoil stall+Eppler ext transition
136 | 16000000 | 0.5 | XFOIL ncrit=9
137 | 18000000 | 0 | JavaFoil+Calcfoil stall+Eppler ext transition
138 | 18000000 | 0 | XFOIL ncrit=9
139 | 18000000 | 0.1 | JavaFoil+Calcfoil stall+Eppler ext transition
140 | 18000000 | 0.1 | XFOIL ncrit=9
141 | 18000000 | 0.25 | JavaFoil+Calcfoil stall+Eppler ext transition
142 | 18000000 | 0.25 | XFOIL ncrit=9
143 | 18000000 | 0.5 | JavaFoil+Calcfoil stall+Eppler ext transition
144 | 18000000 | 0.5 | XFOIL ncrit=9
145 | 20000000 | 0 | JavaFoil+Calcfoil stall+Eppler ext transition
146 | 20000000 | 0 | XFOIL ncrit=9
147 | 20000000 | 0.1 | JavaFoil+Calcfoil stall+Eppler ext transition
148 | 20000000 | 0.1 | XFOIL ncrit=9
149 | 20000000 | 0.25 | JavaFoil+Calcfoil stall+Eppler ext transition
150 | 20000000 | 0.25 | XFOIL ncrit=9
151 | 20000000 | 0.5 | JavaFoil+Calcfoil stall+Eppler ext transition
152 | 20000000 | 0.5 | XFOIL ncrit=9

## 1. Re 50k Mach 0.00 (1)
BIGFOIL.COM POLAR EXPORT
goe602m
GOE 602 MOD. |  |  |  | Cl Max: | 1.29 | at alpha= | 7 | deg
JavaFoil+Calcfoil stall+Eppler ext transition |  |  |  | L/D Max: | 59.043 | at alpha= | 5.5 | deg
Re: | 50000 |  |  | Cd Min: | 0.01325 | at alpha= | 0.5 | deg
Mach: | 0 |  |  | Cl=0 at alpha= | -4.6477 | deg
|  |  |  | @ Cl=0.1, Cd= | 0.039631
|  |  |  | @ Cl=0.4, Cd= | 0.014794
|  |  |  | @ Cl=0.6, Cd= | 0.013309
alpha (deg) | Cl | Cd | Cm | Cl/Cd
-18.5 | -0.396 | 0.34524 | -0.021 | -1.148
-18 | -0.411 | 0.32976 | -0.021 | -1.246
-17.5 | -0.425 | 0.29958 | -0.022 | -1.42
-17 | -0.439 | 0.27625 | -0.023 | -1.59
-16.5 | -0.452 | 0.2551 | -0.023 | -1.773
-16 | -0.464 | 0.23801 | -0.024 | -1.951
-15.5 | -0.475 | 0.21882 | -0.024 | -2.172
-15 | -0.484 | 0.20056 | -0.025 | -2.415
-14.5 | -0.491 | 0.18441 | -0.026 | -2.664
-14 | -0.496 | 0.16995 | -0.026 | -2.918
-13.5 | -0.498 | 0.1564 | -0.027 | -3.183
-13 | -0.497 | 0.14483 | -0.028 | -3.43
-12.5 | -0.492 | 0.13293 | -0.029 | -3.703
-12 | -0.484 | 0.12266 | -0.03 | -3.947
-11.5 | -0.472 | 0.11291 | -0.031 | -4.182
-11 | -0.456 | 0.10384 | -0.033 | -4.395
-10.5 | -0.437 | 0.09674 | -0.034 | -4.516
-10 | -0.413 | 0.0888 | -0.035 | -4.654
-9.5 | -0.386 | 0.08258 | -0.036 | -4.676
-9 | -0.356 | 0.07668 | -0.036 | -4.637
-8.5 | -0.322 | 0.07089 | -0.037 | -4.542
-8 | -0.286 | 0.06589 | -0.038 | -4.336
-7.5 | -0.247 | 0.06166 | -0.038 | -4.005
-7 | -0.205 | 0.05711 | -0.039 | -3.596
-6.5 | -0.163 | 0.05377 | -0.04 | -3.029
-6 | -0.12 | 0.05068 | -0.04 | -2.361
-5.5 | -0.076 | 0.04758 | -0.041 | -1.594
-5 | -0.031 | 0.04516 | -0.042 | -0.695
-4.5 | 0.013 | 0.04295 | -0.042 | 0.314
-4 | 0.059 | 0.04108 | -0.043 | 1.431
-3.5 | 0.104 | 0.03949 | -0.044 | 2.644
-3 | 0.15 | 0.03809 | -0.045 | 3.946
-2.5 | 0.196 | 0.03711 | -0.046 | 5.294
-2 | 0.243 | 0.03633 | -0.048 | 6.684
-1.5 | 0.356 | 0.01468 | -0.101 | 24.263
-1 | 0.414 | 0.01483 | -0.102 | 27.909
-0.5 | 0.47 | 0.01515 | -0.103 | 31.047
0 | 0.526 | 0.01538 | -0.104 | 34.225
0.5 | 0.589 | 0.01325 | -0.106 | 44.452
1 | 0.647 | 0.01356 | -0.107 | 47.696
1.5 | 0.704 | 0.01389 | -0.108 | 50.682
2 | 0.761 | 0.0143 | -0.109 | 53.264
2.5 | 0.819 | 0.01741 | -0.11 | 47.015
3 | 0.876 | 0.01808 | -0.111 | 48.438
3.5 | 0.933 | 0.01868 | -0.112 | 49.921
4 | 0.989 | 0.01955 | -0.113 | 50.607
4.5 | 1.046 | 0.01811 | -0.114 | 57.742
5 | 1.102 | 0.01881 | -0.115 | 58.564
5.5 | 1.158 | 0.01961 | -0.116 | 59.043
6 | 1.212 | 0.02474 | -0.117 | 48.981
6.5 | 1.264 | 0.0259 | -0.118 | 48.817
7 | 1.29 | 0.02744 | -0.117 | 47.023
7.5 | 1.089 | 0.05389 | -0.057 | 20.213
8 | 1.119 | 0.05812 | -0.057 | 19.26
8.5 | 1.144 | 0.06252 | -0.054 | 18.296
9 | 1.163 | 0.06784 | -0.05 | 17.149
9.5 | 1.179 | 0.07354 | -0.048 | 16.033
10 | 1.189 | 0.08012 | -0.047 | 14.843
10.5 | 1.194 | 0.08715 | -0.047 | 13.697
11 | 1.192 | 0.0947 | -0.046 | 12.591
11.5 | 1.185 | 0.10274 | -0.045 | 11.537
12 | 1.173 | 0.11152 | -0.045 | 10.515

## 2. Re 50k Mach 0.00 (2)
BIGFOIL.COM POLAR EXPORT
goe602m
GOE 602 MOD. |  |  |  | Cl Max: | 1.2842 | at alpha= | 11 | deg
XFOIL ncrit=9 |  |  |  | L/D Max: | 39.2177 | at alpha= | 8 | deg
Re: | 50000 |  |  | Cd Min: | 0.24064 | at alpha= | -20 | deg
Mach: | 0 |  |  | Cl=0 at alpha= | -0.70393 | deg
|  |  |  | @ Cl=0.1, Cd= | 0.025699
|  |  |  | @ Cl=0.4, Cd= | 0.03311
|  |  |  | @ Cl=0.6, Cd= | 0.036724
alpha (deg) | Cl | Cd | Cm | Cl/Cd
-20 | -0.5932 | 0.24064 | 0.0127 | -2.4651
-19.5 | -0.5791 | 0.23654 | 0.0087 | -2.4482
-19 | -0.5734 | 0.23814 | 0.0034 | -2.4078
-18.5 | -0.5473 | 0.22364 | 0.0026 | -2.4472
-18 | -0.5308 | 0.21751 | -0.0001 | -2.4403
-17.5 | -0.5199 | 0.21428 | -0.004 | -2.4263
-17 | -0.5224 | 0.21713 | -0.0091 | -2.4059
-16.5 | -0.487 | 0.19969 | -0.0086 | -2.4388
-16 | -0.4734 | 0.19425 | -0.0113 | -2.4371
-15.5 | -0.4751 | 0.19465 | -0.0159 | -2.4408
-15 | -0.4472 | 0.1818 | -0.016 | -2.4598
-14.5 | -0.4373 | 0.17708 | -0.0185 | -2.4695
-14 | -0.4299 | 0.1716 | -0.0211 | -2.5052
-13.5 | -0.4123 | 0.16414 | -0.0218 | -2.5119
-13 | -0.4258 | 0.16459 | -0.026 | -2.587
-12.5 | -0.392 | 0.15185 | -0.0248 | -2.5815
-12 | -0.4094 | 0.15184 | -0.0287 | -2.6963
-11.5 | -0.3779 | 0.14043 | -0.0274 | -2.691
-11 | -0.3681 | 0.13395 | -0.0278 | -2.748
-10.5 | -0.3648 | 0.12849 | -0.0285 | -2.8391
-10 | -0.3824 | 0.12688 | -0.0304 | -3.0139
-9.5 | -0.3749 | 0.12056 | -0.0297 | -3.1097
-9 | -0.3717 | 0.1149 | -0.0288 | -3.235
-8.5 | -0.3647 | 0.1084 | -0.0272 | -3.3644
-8 | -0.3482 | 0.10168 | -0.0242 | -3.4245
-7.5 | -0.367 | 0.09878 | -0.0212 | -3.7153
-7 | -0.3627 | 0.09286 | -0.0172 | -3.9059
-6.5 | -0.3775 | 0.08922 | -0.0118 | -4.2311
-6 | -0.4059 | 0.08623 | -0.0074 | -4.7072
-5.5 | -0.4195 | 0.08235 | -0.0037 | -5.0941
-5 | -0.4065 | 0.07611 | 0.0036 | -5.341
-4.5 | -0.4138 | 0.07172 | 0.009 | -5.7697
-4 | -0.3069 | 0.04177 | -0.0526 | -7.3474
-3.5 | -0.2534 | 0.03509 | -0.055 | -7.2214
-3 | -0.1996 | 0.03079 | -0.0555 | -6.4826
-2.5 | -0.1521 | 0.02809 | -0.0546 | -5.4147
-2 | -0.1074 | 0.02623 | -0.053 | -4.0945
-1.5 | -0.0557 | 0.02447 | -0.0525 | -2.2763
-1 | -0.0286 | 0.02184 | -0.0453 | -1.3095
-0.5 | 0.0197 | 0.02297 | -0.0473 | 0.85764
0 | 0.0589 | 0.02432 | -0.0475 | 2.4219
0.5 | 0.1203 | 0.02638 | -0.0521 | 4.5603
1 | 0.2193 | 0.02901 | -0.0629 | 7.5595
1.5 | 0.3004 | 0.03094 | -0.07 | 9.7091
2 | 0.3779 | 0.03268 | -0.0757 | 11.5636
2.5 | 0.455 | 0.03418 | -0.0808 | 13.3119
3 | 0.5332 | 0.03535 | -0.0852 | 15.0835
3.5 | 0.5921 | 0.03661 | -0.0864 | 16.1732
4 | 0.6578 | 0.03756 | -0.088 | 17.5133
4.5 | 0.7289 | 0.03804 | -0.0895 | 19.1614
5 | 0.8062 | 0.03791 | -0.0909 | 21.2662
5.5 | 0.885 | 0.03735 | -0.0917 | 23.6948
6 | 0.9508 | 0.03725 | -0.0906 | 25.5248
6.5 | 1.0346 | 0.03482 | -0.089 | 29.7128
7 | 1.1097 | 0.03232 | -0.086 | 34.3348
7.5 | 1.1553 | 0.03024 | -0.0793 | 38.2044
8 | 1.1781 | 0.03004 | -0.0716 | 39.2177
8.5 | 1.1704 | 0.03104 | -0.0607 | 37.7062
9 | 1.1379 | 0.03548 | -0.0491 | 32.0716
9.5 | 1.1292 | 0.04154 | -0.0423 | 27.1834
10 | 1.177 | 0.04658 | -0.04 | 25.2684
10.5 | 1.2695 | 0.05459 | -0.0434 | 23.2552
11 | 1.2842 | 0.0619 | -0.0392 | 20.7464
11.5 | 1.2687 | 0.06901 | -0.0333 | 18.3843
12 | 1.2361 | 0.07685 | -0.0287 | 16.0846
12.5 | 1.1955 | 0.08632 | -0.0274 | 13.8496
13 | 1.1548 | 0.09783 | -0.0296 | 11.8042
13.5 | 0.8286 | 0.13257 | -0.0508 | 6.2503
14 | 0.8117 | 0.14491 | -0.0562 | 5.6014
15 | 0.9302 | 0.19469 | -0.0936 | 4.7779
16 | 0.9452 | 0.21068 | -0.1018 | 4.4864

## 3. Re 50k Mach 0.10 (1)
BIGFOIL.COM POLAR EXPORT
goe602m
GOE 602 MOD. |  |  |  | Cl Max: | 1.294 | at alpha= | 7 | deg
JavaFoil+Calcfoil stall+Eppler ext transition |  |  |  | L/D Max: | 58.662 | at alpha= | 5 | deg
Re: | 50000 |  |  | Cd Min: | 0.01332 | at alpha= | 0.5 | deg
Mach: | 0.1 |  |  | Cl=0 at alpha= | -4.6522 | deg
|  |  |  | @ Cl=0.1, Cd= | 0.039683
|  |  |  | @ Cl=0.4, Cd= | 0.01486
|  |  |  | @ Cl=0.6, Cd= | 0.013348
alpha (deg) | Cl | Cd | Cm | Cl/Cd
-18 | -0.372 | 0.36376 | -0.021 | -1.024
-17.5 | -0.389 | 0.32776 | -0.022 | -1.187
-17 | -0.406 | 0.29999 | -0.022 | -1.352
-16.5 | -0.421 | 0.27545 | -0.023 | -1.53
-16 | -0.436 | 0.25008 | -0.023 | -1.745
-15.5 | -0.45 | 0.22894 | -0.024 | -1.965
-15 | -0.462 | 0.21268 | -0.025 | -2.172
-14.5 | -0.472 | 0.19534 | -0.026 | -2.416
-14 | -0.479 | 0.17632 | -0.026 | -2.719
-13.5 | -0.484 | 0.16201 | -0.027 | -2.988
-13 | -0.485 | 0.14812 | -0.028 | -3.278
-12.5 | -0.483 | 0.13581 | -0.029 | -3.559
-12 | -0.477 | 0.12522 | -0.03 | -3.812
-11.5 | -0.467 | 0.1151 | -0.031 | -4.06
-11 | -0.453 | 0.10567 | -0.033 | -4.288
-10.5 | -0.435 | 0.09662 | -0.034 | -4.501
-10 | -0.412 | 0.09079 | -0.035 | -4.542
-9.5 | -0.386 | 0.08289 | -0.036 | -4.656
-9 | -0.356 | 0.07692 | -0.036 | -4.627
-8.5 | -0.323 | 0.07175 | -0.037 | -4.497
-8 | -0.287 | 0.06613 | -0.038 | -4.333
-7.5 | -0.248 | 0.06125 | -0.038 | -4.046
-7 | -0.206 | 0.05748 | -0.039 | -3.586
-6.5 | -0.164 | 0.05403 | -0.04 | -3.027
-6 | -0.12 | 0.0504 | -0.04 | -2.385
-5.5 | -0.076 | 0.04773 | -0.041 | -1.596
-5 | -0.032 | 0.04529 | -0.042 | -0.696
-4.5 | 0.014 | 0.04305 | -0.043 | 0.315
-4 | 0.059 | 0.0411 | -0.043 | 1.437
-3.5 | 0.105 | 0.03951 | -0.044 | 2.656
-3 | 0.151 | 0.03815 | -0.045 | 3.96
-2.5 | 0.197 | 0.03716 | -0.046 | 5.314
-2 | 0.244 | 0.03636 | -0.048 | 6.712
-1.5 | 0.358 | 0.01465 | -0.101 | 24.445
-1 | 0.416 | 0.01494 | -0.102 | 27.839
-0.5 | 0.473 | 0.01512 | -0.103 | 31.26
0 | 0.529 | 0.01536 | -0.105 | 34.442
0.5 | 0.592 | 0.01332 | -0.107 | 44.462
1 | 0.65 | 0.01352 | -0.108 | 48.075
1.5 | 0.708 | 0.01387 | -0.109 | 51.031
2 | 0.765 | 0.01425 | -0.11 | 53.695
2.5 | 0.823 | 0.01749 | -0.111 | 47.05
3 | 0.88 | 0.01816 | -0.112 | 48.451
3.5 | 0.937 | 0.01883 | -0.113 | 49.764
4 | 0.994 | 0.01953 | -0.114 | 50.892
4.5 | 1.051 | 0.0182 | -0.114 | 57.726
5 | 1.107 | 0.01887 | -0.115 | 58.662
5.5 | 1.163 | 0.02386 | -0.116 | 48.754
6 | 1.218 | 0.02475 | -0.117 | 49.209
6.5 | 1.256 | 0.02617 | -0.117 | 47.984
7 | 1.294 | 0.02768 | -0.117 | 46.762
7.5 | 1.094 | 0.05412 | -0.058 | 20.215
8 | 1.123 | 0.05795 | -0.057 | 19.379
8.5 | 1.147 | 0.06294 | -0.053 | 18.22
9 | 1.166 | 0.06836 | -0.05 | 17.05
9.5 | 1.18 | 0.0742 | -0.048 | 15.9
10 | 1.188 | 0.08096 | -0.047 | 14.675
10.5 | 1.19 | 0.08821 | -0.047 | 13.493
11 | 1.186 | 0.09619 | -0.046 | 12.331
11.5 | 1.176 | 0.10444 | -0.045 | 11.257
12 | 1.159 | 0.11481 | -0.045 | 10.097

## 4. Re 50k Mach 0.10 (2)
BIGFOIL.COM POLAR EXPORT
goe602m
GOE 602 MOD. |  |  |  | Cl Max: | 1.2783 | at alpha= | 11 | deg
XFOIL ncrit=9 |  |  |  | L/D Max: | 38.9175 | at alpha= | 8 | deg
Re: | 50000 |  |  | Cd Min: | 0.24136 | at alpha= | -20 | deg
Mach: | 0.1 |  |  | Cl=0 at alpha= | -0.69272 | deg
|  |  |  | @ Cl=0.1, Cd= | 0.025804
|  |  |  | @ Cl=0.4, Cd= | 0.03313
|  |  |  | @ Cl=0.6, Cd= | 0.036904
alpha (deg) | Cl | Cd | Cm | Cl/Cd
-20 | -0.5949 | 0.24136 | 0.0129 | -2.4648
-19.5 | -0.5811 | 0.23765 | 0.0087 | -2.4452
-19 | -0.5762 | 0.23981 | 0.0033 | -2.4027
-18.5 | -0.5481 | 0.22406 | 0.0028 | -2.4462
-18 | -0.5319 | 0.21812 | 0 | -2.4386
-17.5 | -0.5218 | 0.21545 | -0.0042 | -2.4219
-17 | -0.5128 | 0.21152 | -0.008 | -2.4244
-16.5 | -0.4874 | 0.2001 | -0.0086 | -2.4358
-16 | -0.4743 | 0.19492 | -0.0114 | -2.4333
-15.5 | -0.4774 | 0.19598 | -0.0162 | -2.436
-15 | -0.4468 | 0.18211 | -0.016 | -2.4535
-14.5 | -0.4385 | 0.17796 | -0.0188 | -2.464
-14 | -0.4266 | 0.17107 | -0.0207 | -2.4937
-13.5 | -0.4127 | 0.16472 | -0.022 | -2.5055
-13 | -0.4281 | 0.16575 | -0.0263 | -2.5828
-12.5 | -0.3918 | 0.15232 | -0.025 | -2.5722
-12 | -0.397 | 0.14896 | -0.0278 | -2.6651
-11.5 | -0.3786 | 0.14112 | -0.0276 | -2.6828
-11 | -0.3669 | 0.1343 | -0.0279 | -2.7319
-10.5 | -0.3617 | 0.12858 | -0.0284 | -2.813
-10 | -0.3609 | 0.12351 | -0.0289 | -2.922
-9.5 | -0.3771 | 0.12143 | -0.03 | -3.1055
-9 | -0.3738 | 0.11574 | -0.0291 | -3.2297
-8.5 | -0.3495 | 0.10701 | -0.0266 | -3.266
-8 | -0.3481 | 0.10219 | -0.0243 | -3.4064
-7.5 | -0.3689 | 0.09948 | -0.0213 | -3.7083
-7 | -0.3575 | 0.09288 | -0.0174 | -3.8491
-6.5 | -0.378 | 0.08975 | -0.0119 | -4.2117
-6 | -0.3958 | 0.08577 | -0.007 | -4.6147
-5.5 | -0.4161 | 0.08239 | -0.0032 | -5.0504
-5 | -0.4048 | 0.07644 | 0.0038 | -5.2957
-4.5 | -0.413 | 0.07205 | 0.0091 | -5.7321
-4 | -0.3105 | 0.04249 | -0.0524 | -7.3076
-3.5 | -0.2573 | 0.03564 | -0.0549 | -7.2194
-3 | -0.2031 | 0.03117 | -0.0557 | -6.5159
-2.5 | -0.1552 | 0.02835 | -0.0548 | -5.4744
-2 | -0.1099 | 0.02646 | -0.0533 | -4.1534
-1.5 | -0.0596 | 0.02507 | -0.0525 | -2.3773
-1 | -0.0287 | 0.02204 | -0.0455 | -1.3022
-0.5 | 0.018 | 0.02307 | -0.0475 | 0.78023
0 | 0.0576 | 0.02443 | -0.0477 | 2.3578
0.5 | 0.1252 | 0.02662 | -0.0533 | 4.7032
1 | 0.2204 | 0.02912 | -0.0634 | 7.5687
1.5 | 0.303 | 0.03108 | -0.0706 | 9.749
2 | 0.3832 | 0.03282 | -0.0767 | 11.6758
2.5 | 0.4629 | 0.03429 | -0.082 | 13.4996
3 | 0.5267 | 0.03564 | -0.0843 | 14.7783
3.5 | 0.5925 | 0.03682 | -0.0864 | 16.0918
4 | 0.6635 | 0.03762 | -0.0885 | 17.6369
4.5 | 0.7382 | 0.03794 | -0.0903 | 19.457
5 | 0.8182 | 0.03767 | -0.0919 | 21.7202
5.5 | 0.8899 | 0.03749 | -0.0918 | 23.737
6 | 0.9439 | 0.03817 | -0.0898 | 24.7288
6.5 | 1.0375 | 0.03509 | -0.0887 | 29.5668
7 | 1.111 | 0.03272 | -0.0854 | 33.9548
7.5 | 1.1607 | 0.03023 | -0.0787 | 38.3956
8 | 1.1792 | 0.0303 | -0.0705 | 38.9175
8.5 | 1.1689 | 0.03149 | -0.0594 | 37.1197
9 | 1.136 | 0.03619 | -0.048 | 31.3899
9.5 | 1.1299 | 0.04219 | -0.0415 | 26.7812
10 | 1.1796 | 0.04731 | -0.0393 | 24.9334
10.5 | 1.2686 | 0.05551 | -0.0423 | 22.8535
11 | 1.2783 | 0.06281 | -0.0377 | 20.3519
11.5 | 1.2602 | 0.07008 | -0.032 | 17.9823
12 | 1.2265 | 0.07821 | -0.0281 | 15.6821
12.5 | 1.1865 | 0.08803 | -0.0275 | 13.4784
13 | 1.1485 | 0.09981 | -0.0302 | 11.5069
13.5 | 1.0156 | 0.12961 | -0.053 | 7.8358
14 | 0.9992 | 0.14618 | -0.0608 | 6.8354
14.5 | 0.942 | 0.18783 | -0.0878 | 5.0152
15 | 0.9316 | 0.1954 | -0.0943 | 4.7677
15.5 | 0.9552 | 0.20657 | -0.0964 | 4.6241
16 | 0.9475 | 0.21146 | -0.1025 | 4.4808

## 5. Re 50k Mach 0.25 (1)
BIGFOIL.COM POLAR EXPORT
goe602m
GOE 602 MOD. |  |  |  | Cl Max: | 1.319 | at alpha= | 7 | deg
JavaFoil+Calcfoil stall+Eppler ext transition |  |  |  | L/D Max: | 60.133 | at alpha= | 5 | deg
Re: | 50000 |  |  | Cd Min: | 0.01336 | at alpha= | 1 | deg
Mach: | 0.25 |  |  | Cl=0 at alpha= | -4.6522 | deg
|  |  |  | @ Cl=0.1, Cd= | 0.040044
|  |  |  | @ Cl=0.4, Cd= | 0.014827
|  |  |  | @ Cl=0.6, Cd= | 0.015654
alpha (deg) | Cl | Cd | Cm | Cl/Cd
-16.5 | -0.063 | 1.7393 | -0.026 | -0.036
-16 | -0.151 | 0.69296 | -0.025 | -0.218
-15.5 | -0.207 | 0.50167 | -0.024 | -0.413
-15 | -0.253 | 0.37714 | -0.024 | -0.672
-14.5 | -0.294 | 0.31326 | -0.024 | -0.938
-14 | -0.33 | 0.26316 | -0.025 | -1.253
-13.5 | -0.361 | 0.22283 | -0.026 | -1.618
-13 | -0.386 | 0.19252 | -0.027 | -2.005
-12.5 | -0.405 | 0.16971 | -0.028 | -2.388
-12 | -0.418 | 0.14974 | -0.029 | -2.793
-11.5 | -0.424 | 0.13284 | -0.03 | -3.194
-11 | -0.424 | 0.11917 | -0.032 | -3.555
-10.5 | -0.416 | 0.10787 | -0.034 | -3.857
-10 | -0.402 | 0.09632 | -0.036 | -4.174
-9.5 | -0.382 | 0.08925 | -0.037 | -4.277
-9 | -0.356 | 0.08145 | -0.037 | -4.37
-8.5 | -0.325 | 0.07562 | -0.038 | -4.303
-8 | -0.291 | 0.06903 | -0.039 | -4.212
-7.5 | -0.253 | 0.07556 | -0.04 | -3.342
-7 | -0.21 | 0.05902 | -0.04 | -3.565
-6.5 | -0.167 | 0.05512 | -0.041 | -3.033
-6 | -0.123 | 0.0512 | -0.041 | -2.403
-5.5 | -0.078 | 0.04836 | -0.042 | -1.613
-5 | -0.032 | 0.04576 | -0.043 | -0.707
-4.5 | 0.014 | 0.04341 | -0.044 | 0.32
-4 | 0.061 | 0.04143 | -0.045 | 1.464
-3.5 | 0.108 | 0.03976 | -0.045 | 2.71
-3 | 0.155 | 0.03841 | -0.046 | 4.039
-2.5 | 0.203 | 0.03732 | -0.048 | 5.434
-2 | 0.251 | 0.03657 | -0.049 | 6.855
-1.5 | 0.368 | 0.01467 | -0.104 | 25.074
-1 | 0.427 | 0.01496 | -0.105 | 28.564
-0.5 | 0.486 | 0.01518 | -0.106 | 31.996
0 | 0.543 | 0.01554 | -0.107 | 34.951
0.5 | 0.608 | 0.01567 | -0.11 | 38.811
1 | 0.668 | 0.01336 | -0.111 | 49.983
1.5 | 0.727 | 0.0137 | -0.112 | 53.074
2 | 0.786 | 0.01412 | -0.113 | 55.696
2.5 | 0.845 | 0.01792 | -0.114 | 47.172
3 | 0.904 | 0.01847 | -0.115 | 48.94
3.5 | 0.963 | 0.01919 | -0.116 | 50.146
4 | 1.01 | 0.02012 | -0.115 | 50.195
4.5 | 1.079 | 0.01814 | -0.118 | 59.49
5 | 1.137 | 0.0189 | -0.119 | 60.133
5.5 | 1.194 | 0.02466 | -0.12 | 48.423
6 | 1.235 | 0.0258 | -0.119 | 47.859
6.5 | 1.28 | 0.02728 | -0.119 | 46.898
7 | 1.319 | 0.02893 | -0.12 | 45.603
7.5 | 1.117 | 0.05522 | -0.059 | 20.228
8 | 1.142 | 0.05948 | -0.057 | 19.206
8.5 | 1.16 | 0.06515 | -0.052 | 17.811
9 | 1.172 | 0.07117 | -0.05 | 16.47
9.5 | 1.176 | 0.07826 | -0.048 | 15.024
10 | 1.17 | 0.0865 | -0.047 | 13.526
10.5 | 1.154 | 0.09644 | -0.046 | 11.965
11 | 1.127 | 0.1068 | -0.045 | 10.554
11.5 | 1.09 | 0.11972 | -0.045 | 9.101
12 | 1.041 | 0.13486 | -0.044 | 7.722

## 6. Re 50k Mach 0.25 (2)
BIGFOIL.COM POLAR EXPORT
goe602m
GOE 602 MOD. |  |  |  | Cl Max: | 1.2282 | at alpha= | 11 | deg
XFOIL ncrit=9 |  |  |  | L/D Max: | 36.9173 | at alpha= | 7.5 | deg
Re: | 50000 |  |  | Cd Min: | 0.24588 | at alpha= | -20 | deg
Mach: | 0.25 |  |  | Cl=0 at alpha= | -0.60526 | deg
|  |  |  | @ Cl=0.1, Cd= | 0.026408
|  |  |  | @ Cl=0.4, Cd= | 0.033585
|  |  |  | @ Cl=0.6, Cd= | 0.037603
alpha (deg) | Cl | Cd | Cm | Cl/Cd
-20 | -0.605 | 0.24588 | 0.0134 | -2.4605
-19.5 | -0.5942 | 0.24526 | 0.0083 | -2.4227
-19 | -0.5741 | 0.235 | 0.0058 | -2.443
-18.5 | -0.5543 | 0.22701 | 0.0035 | -2.4417
-18 | -0.5394 | 0.2222 | -0.0001 | -2.4275
-17.5 | -0.5344 | 0.22301 | -0.0052 | -2.3963
-17 | -0.5076 | 0.20924 | -0.0061 | -2.4259
-16.5 | -0.4906 | 0.20274 | -0.0086 | -2.4198
-16 | -0.4823 | 0.20009 | -0.0125 | -2.4104
-15.5 | -0.4663 | 0.19215 | -0.0148 | -2.4267
-15 | -0.4472 | 0.18438 | -0.0162 | -2.4254
-14.5 | -0.4486 | 0.18393 | -0.0204 | -2.439
-14 | -0.4212 | 0.17209 | -0.0205 | -2.4476
-13.5 | -0.4197 | 0.16946 | -0.0236 | -2.4767
-13 | -0.3992 | 0.16008 | -0.0242 | -2.4938
-12.5 | -0.3966 | 0.15629 | -0.0265 | -2.5376
-12 | -0.3786 | 0.1478 | -0.0268 | -2.5616
-11.5 | -0.3879 | 0.14599 | -0.0295 | -2.657
-11 | -0.3689 | 0.13755 | -0.0291 | -2.6819
-10.5 | -0.3572 | 0.13077 | -0.029 | -2.7315
-10 | -0.3487 | 0.12458 | -0.0289 | -2.799
-9.5 | -0.3433 | 0.11889 | -0.0287 | -2.8875
-9 | -0.3393 | 0.11347 | -0.028 | -2.9902
-8.5 | -0.3408 | 0.10882 | -0.0269 | -3.1318
-8 | -0.3561 | 0.10583 | -0.0252 | -3.3648
-7.5 | -0.3383 | 0.09851 | -0.0219 | -3.4342
-7 | -0.3559 | 0.09534 | -0.018 | -3.733
-6.5 | -0.3891 | 0.09338 | -0.0121 | -4.1668
-6 | -0.3766 | 0.0867 | -0.0072 | -4.3437
-5.5 | -0.3871 | 0.08234 | -0.0017 | -4.7012
-5 | -0.4061 | 0.07892 | 0.0038 | -5.1457
-4 | -0.3395 | 0.04885 | -0.0462 | -6.9498
-3.5 | -0.2795 | 0.03902 | -0.0536 | -7.163
-3 | -0.2225 | 0.03348 | -0.056 | -6.6458
-2.5 | -0.1712 | 0.02989 | -0.0557 | -5.7277
-2 | -0.1228 | 0.02782 | -0.0547 | -4.4141
-1.5 | -0.0742 | 0.02641 | -0.0535 | -2.8095
-1 | -0.0285 | 0.02433 | -0.0505 | -1.1714
-0.5 | 0.0076 | 0.02358 | -0.0479 | 0.32231
0 | 0.0501 | 0.02502 | -0.0486 | 2.0024
0.5 | 0.1475 | 0.02773 | -0.0593 | 5.3191
1 | 0.2384 | 0.02999 | -0.068 | 7.9493
1.5 | 0.3198 | 0.03188 | -0.0745 | 10.0314
2 | 0.3997 | 0.03358 | -0.08 | 11.9029
2.5 | 0.4794 | 0.03503 | -0.0848 | 13.6854
3 | 0.5381 | 0.0365 | -0.0861 | 14.7425
3.5 | 0.606 | 0.03771 | -0.0881 | 16.07
4 | 0.6792 | 0.03852 | -0.09 | 17.6324
4.5 | 0.7561 | 0.03885 | -0.0914 | 19.462
5 | 0.8088 | 0.04011 | -0.0901 | 20.1645
5.5 | 0.8714 | 0.04085 | -0.0892 | 21.3317
6 | 0.9596 | 0.03974 | -0.0892 | 24.147
6.5 | 1.0471 | 0.0371 | -0.0866 | 28.2237
7 | 1.1269 | 0.0343 | -0.0826 | 32.8542
7.5 | 1.1736 | 0.03179 | -0.0747 | 36.9173
8 | 1.1843 | 0.0321 | -0.065 | 36.8941
8.5 | 1.161 | 0.03412 | -0.0527 | 34.027
9 | 1.1309 | 0.03976 | -0.0434 | 28.4432
9.5 | 1.134 | 0.04574 | -0.038 | 24.7923
10 | 1.1882 | 0.05145 | -0.0355 | 23.0943
10.5 | 1.2183 | 0.05842 | -0.0327 | 20.8542
11 | 1.2282 | 0.06656 | -0.0299 | 18.4525
11.5 | 1.2043 | 0.07528 | -0.0274 | 15.9976
12 | 1.1495 | 0.08631 | -0.0289 | 13.3183
12.5 | 1.0741 | 0.10354 | -0.0388 | 10.3738
13 | 1.0201 | 0.12365 | -0.0514 | 8.2499
13.5 | 0.9991 | 0.14024 | -0.0599 | 7.1242
14.5 | 0.9555 | 0.17803 | -0.0834 | 5.3671
15 | 0.9396 | 0.19917 | -0.0985 | 4.7176
15.5 | 0.9633 | 0.21008 | -0.1007 | 4.5854
16 | 0.9621 | 0.21599 | -0.1065 | 4.4544

## 7. Re 50k Mach 0.50 (1)
BIGFOIL.COM POLAR EXPORT
goe602m
GOE 602 MOD. |  |  |  | Cl Max: | 1.345 | at alpha= | 6 | deg
JavaFoil+Calcfoil stall+Eppler ext transition |  |  |  | L/D Max: | 48.649 | at alpha= | 3.5 | deg
Re: | 50000 |  |  | Cd Min: | 0.01535 | at alpha= | -1.5 | deg
Mach: | 0.5 |  |  | Cl=0 at alpha= | -4.6471 | deg
|  |  |  | @ Cl=0.1, Cd= | 0.041811
|  |  |  | @ Cl=0.4, Cd= | 0.017206
|  |  |  | @ Cl=0.6, Cd= | 0.01653
alpha (deg) | Cl | Cd | Cm | Cl/Cd
-20 | -0.768 | 0.37622 | -0.039 | -2.04
-19.5 | -0.744 | 0.36337 | -0.039 | -2.048
-19 | -0.718 | 0.33825 | -0.037 | -2.122
-18.5 | -0.693 | 0.33267 | -0.037 | -2.084
-18 | -0.669 | 0.3184 | -0.038 | -2.103
-17.5 | -0.645 | 0.30434 | -0.038 | -2.121
-17 | -0.622 | 0.30193 | -0.039 | -2.059
-16.5 | -0.597 | 0.32596 | -0.038 | -1.832
-16 | -0.573 | 0.32475 | -0.039 | -1.765
-15.5 | -0.549 | 0.30756 | -0.04 | -1.785
-15 | -0.525 | 0.27984 | -0.041 | -1.876
-14.5 | -0.5 | 0.27261 | -0.041 | -1.836
-14 | -0.476 | 0.26017 | -0.042 | -1.829
-13.5 | -0.451 | 0.25194 | -0.042 | -1.791
-13 | -0.425 | 0.24956 | -0.038 | -1.703
-12.5 | -0.4 | 0.24466 | -0.038 | -1.636
-12 | -0.375 | 0.24106 | -0.039 | -1.557
-11.5 | -0.35 | 0.24921 | -0.039 | -1.406
-11 | -0.325 | 0.23416 | -0.04 | -1.39
-10.5 | -0.3 | 0.24406 | -0.04 | -1.23
-10 | -0.275 | 0.2414 | -0.041 | -1.139
-9.5 | -0.25 | 0.23862 | -0.041 | -1.046
-9 | -0.224 | 0.23625 | -0.042 | -0.949
-8.5 | -0.199 | 0.1823 | -0.039 | -1.089
-8 | -0.25 | 0.11205 | -0.042 | -2.228
-7.5 | -0.255 | 0.08599 | -0.043 | -2.966
-7 | -0.22 | 0.07391 | -0.044 | -2.975
-6.5 | -0.179 | 0.06526 | -0.045 | -2.735
-6 | -0.133 | 0.05775 | -0.046 | -2.307
-5.5 | -0.085 | 0.05263 | -0.047 | -1.621
-5 | -0.036 | 0.0486 | -0.047 | -0.733
-4.5 | 0.015 | 0.04549 | -0.048 | 0.338
-4 | 0.067 | 0.04305 | -0.049 | 1.564
-3.5 | 0.12 | 0.04106 | -0.05 | 2.919
-3 | 0.173 | 0.03945 | -0.051 | 4.383
-2.5 | 0.226 | 0.03823 | -0.053 | 5.92
-2 | 0.28 | 0.03745 | -0.054 | 7.473
-1.5 | 0.411 | 0.01535 | -0.116 | 26.773
-1 | 0.478 | 0.01559 | -0.117 | 30.64
-0.5 | 0.542 | 0.01609 | -0.118 | 33.708
0 | 0.604 | 0.01656 | -0.12 | 36.499
0.5 | 0.67 | 0.01699 | -0.121 | 39.418
1 | 0.736 | 0.01745 | -0.122 | 42.164
1.5 | 0.801 | 0.01819 | -0.123 | 44.06
2 | 0.866 | 0.01888 | -0.124 | 45.85
2.5 | 0.929 | 0.01983 | -0.125 | 46.838
3 | 0.99 | 0.02075 | -0.126 | 47.72
3.5 | 1.051 | 0.0216 | -0.127 | 48.649
4 | 1.122 | 0.02445 | -0.129 | 45.872
4.5 | 1.179 | 0.02599 | -0.129 | 45.36
5 | 1.237 | 0.02744 | -0.13 | 45.08
5.5 | 1.294 | 0.0289 | -0.13 | 44.785
6 | 1.345 | 0.03113 | -0.131 | 43.214
6.5 | 1.154 | 0.05181 | -0.065 | 22.275
7 | 1.176 | 0.05814 | -0.063 | 20.221
7.5 | 1.173 | 0.06558 | -0.059 | 17.885
8 | 1.118 | 0.0786 | -0.052 | 14.223
8.5 | 0.697 | 0.16358 | -0.042 | 4.261
9 | 0.724 | 0.16577 | -0.043 | 4.365
9.5 | 0.75 | 0.17168 | -0.045 | 4.371
10 | 0.777 | 0.17534 | -0.048 | 4.432
10.5 | 0.805 | 0.19215 | -0.056 | 4.187
11 | 0.832 | 0.25532 | -0.062 | 3.259

## 8. Re 50k Mach 0.50 (2)
BIGFOIL.COM POLAR EXPORT
goe602m
GOE 602 MOD. |  |  |  | Cl Max: | 1.1989 | at alpha= | 20 | deg
XFOIL ncrit=9 |  |  |  | L/D Max: | 16.5597 | at alpha= | 9.5 | deg
Re: | 50000 |  |  | Cd Min: | 0.31185 | at alpha= | 20 | deg
Mach: | 0.5 |  |  | Cl=0 at alpha= | -0.56821 | deg
|  |  |  | @ Cl=0.1, Cd= | 0.029045
|  |  |  | @ Cl=0.4, Cd= | 0.035956
|  |  |  | @ Cl=0.6, Cd= | 0.041643
alpha (deg) | Cl | Cd | Cm | Cl/Cd
-20 | -0.6546 | 0.2665 | 0.0176 | -2.4563
-19.5 | -0.6329 | 0.25848 | 0.0138 | -2.4485
-19 | -0.6145 | 0.25369 | 0.009 | -2.4222
-18.5 | -0.6044 | 0.25526 | 0.0031 | -2.3678
-18 | -0.5723 | 0.23715 | 0.0018 | -2.4132
-17.5 | -0.5519 | 0.23 | -0.0017 | -2.3996
-17 | -0.5391 | 0.22768 | -0.0066 | -2.3678
-16.5 | -0.5164 | 0.21737 | -0.0093 | -2.3757
-16 | -0.494 | 0.20877 | -0.0117 | -2.3662
-15.5 | -0.4833 | 0.20604 | -0.016 | -2.3457
-15 | -0.459 | 0.19527 | -0.0177 | -2.3506
-14.5 | -0.4452 | 0.19027 | -0.0207 | -2.3398
-14 | -0.4278 | 0.18257 | -0.0229 | -2.3432
-13.5 | -0.411 | 0.1758 | -0.0248 | -2.3379
-13 | -0.4 | 0.16997 | -0.0272 | -2.3534
-12.5 | -0.3846 | 0.16326 | -0.0285 | -2.3558
-12 | -0.3685 | 0.15571 | -0.0295 | -2.3666
-11.5 | -0.364 | 0.15104 | -0.0311 | -2.41
-11 | -0.363 | 0.14741 | -0.0322 | -2.4625
-10.5 | -0.3463 | 0.13946 | -0.032 | -2.4831
-10 | -0.3328 | 0.13236 | -0.0316 | -2.5144
-9.5 | -0.3243 | 0.12627 | -0.0312 | -2.5683
-9 | -0.3248 | 0.12176 | -0.0305 | -2.6675
-8.5 | -0.3171 | 0.11541 | -0.0289 | -2.7476
-8 | -0.3082 | 0.10936 | -0.0267 | -2.8182
-7.5 | -0.3135 | 0.10513 | -0.0241 | -2.982
-7 | -0.3361 | 0.10281 | -0.0202 | -3.2691
-6.5 | -0.3175 | 0.09515 | -0.0166 | -3.3368
-6 | -0.3315 | 0.09136 | -0.0111 | -3.6285
-5.5 | -0.3608 | 0.08913 | -0.0038 | -4.048
-5 | -0.3618 | 0.08355 | 0.0015 | -4.3303
-4 | -0.4017 | 0.06846 | -0.021 | -5.8677
-3.5 | -0.3699 | 0.05728 | -0.0353 | -6.4578
-3 | -0.3156 | 0.04712 | -0.0477 | -6.6978
-2.5 | -0.2523 | 0.03961 | -0.0553 | -6.3696
-2 | -0.1938 | 0.03487 | -0.0575 | -5.5578
-1.5 | -0.1366 | 0.03206 | -0.0582 | -4.2608
-1 | -0.0823 | 0.03046 | -0.0576 | -2.7019
-0.5 | 0.013 | 0.02941 | -0.063 | 0.44203
0 | 0.1037 | 0.02903 | -0.0673 | 3.5722
0.5 | 0.2029 | 0.03123 | -0.0762 | 6.497
1.5 | 0.3661 | 0.03513 | -0.0861 | 10.4213
2 | 0.4412 | 0.03696 | -0.0893 | 11.9372
2.5 | 0.5184 | 0.03867 | -0.0921 | 13.4057
3 | 0.5707 | 0.04075 | -0.0916 | 14.0049
3.5 | 0.6337 | 0.04267 | -0.092 | 14.8512
4 | 0.7012 | 0.04445 | -0.0922 | 15.775
4.5 | 0.7434 | 0.04725 | -0.0902 | 15.7333
5 | 0.7817 | 0.05047 | -0.088 | 15.4884
5.5 | 0.8253 | 0.05362 | -0.086 | 15.3916
6 | 0.8794 | 0.05613 | -0.0836 | 15.6672
7 | 0.9656 | 0.06015 | -0.0737 | 16.0532
7.5 | 1.0108 | 0.06217 | -0.0683 | 16.2586
8 | 0.9848 | 0.07205 | -0.0679 | 13.6683
8.5 | 1.0466 | 0.07018 | -0.0587 | 14.9131
9 | 0.9778 | 0.08866 | -0.067 | 11.0286
9.5 | 1.11 | 0.06703 | -0.0369 | 16.5597
10 | 1.0807 | 0.07897 | -0.0399 | 13.6849
10.5 | 1.0392 | 0.09429 | -0.0475 | 11.0213
11 | 1.0143 | 0.10842 | -0.0541 | 9.3553
11.5 | 0.9842 | 0.12549 | -0.0641 | 7.8429
12 | 0.9715 | 0.13968 | -0.0717 | 6.9552
12.5 | 0.9733 | 0.1513 | -0.0769 | 6.4329
13 | 0.972 | 0.1643 | -0.0841 | 5.916
13.5 | 0.9785 | 0.17634 | -0.0902 | 5.5489
14 | 0.9943 | 0.1878 | -0.0948 | 5.2945
14.5 | 0.9958 | 0.20022 | -0.1034 | 4.9735
15 | 0.9995 | 0.21783 | -0.1159 | 4.5884
15.5 | 1.0143 | 0.2265 | -0.1209 | 4.4781
16.5 | 1.0529 | 0.24545 | -0.1299 | 4.2897
17 | 1.0744 | 0.25481 | -0.1341 | 4.2165
17.5 | 1.0921 | 0.26358 | -0.1392 | 4.1433
18 | 1.1235 | 0.27791 | -0.1413 | 4.0427
18.5 | 1.131 | 0.28019 | -0.1488 | 4.0365
19 | 1.1564 | 0.29215 | -0.1524 | 3.9582
19.5 | 1.1717 | 0.29786 | -0.1586 | 3.9337
20 | 1.1989 | 0.31185 | -0.1618 | 3.8445

## 9. Re 100k Mach 0.00 (1)
BIGFOIL.COM POLAR EXPORT
goe602m
GOE 602 MOD. |  |  |  | Cl Max: | 1.366 | at alpha= | 8 | deg
JavaFoil+Calcfoil stall+Eppler ext transition |  |  |  | L/D Max: | 71.319 | at alpha= | 5.5 | deg
Re: | 100000 |  |  | Cd Min: | 0.00987 | at alpha= | -1 | deg
Mach: | 0 |  |  | Cl=0 at alpha= | -4.6477 | deg
|  |  |  | @ Cl=0.1, Cd= | 0.036327
|  |  |  | @ Cl=0.4, Cd= | 0.0099231
|  |  |  | @ Cl=0.6, Cd= | 0.010003
alpha (deg) | Cl | Cd | Cm | Cl/Cd
-18.5 | -0.396 | 0.2826 | -0.022 | -1.403
-18 | -0.411 | 0.26683 | -0.022 | -1.54
-17.5 | -0.425 | 0.24928 | -0.023 | -1.706
-17 | -0.439 | 0.23119 | -0.023 | -1.9
-16.5 | -0.452 | 0.21344 | -0.024 | -2.12
-16 | -0.465 | 0.19818 | -0.025 | -2.344
-15.5 | -0.475 | 0.18473 | -0.026 | -2.573
-15 | -0.484 | 0.17017 | -0.026 | -2.846
-14.5 | -0.491 | 0.15686 | -0.027 | -3.133
-14 | -0.496 | 0.14564 | -0.028 | -3.407
-13.5 | -0.498 | 0.13429 | -0.029 | -3.709
-13 | -0.497 | 0.12469 | -0.029 | -3.985
-12.5 | -0.492 | 0.11516 | -0.031 | -4.276
-12 | -0.484 | 0.10719 | -0.032 | -4.519
-11.5 | -0.473 | 0.10023 | -0.033 | -4.714
-11 | -0.457 | 0.09124 | -0.034 | -5.005
-10.5 | -0.437 | 0.08504 | -0.035 | -5.139
-10 | -0.413 | 0.07834 | -0.036 | -5.277
-9.5 | -0.386 | 0.0732 | -0.036 | -5.275
-9 | -0.356 | 0.06816 | -0.037 | -5.217
-8.5 | -0.322 | 0.06334 | -0.037 | -5.083
-8 | -0.286 | 0.05886 | -0.038 | -4.853
-7.5 | -0.247 | 0.05508 | -0.039 | -4.484
-7 | -0.205 | 0.05184 | -0.039 | -3.961
-6.5 | -0.163 | 0.04889 | -0.04 | -3.332
-6 | -0.12 | 0.04588 | -0.041 | -2.608
-5.5 | -0.076 | 0.04339 | -0.042 | -1.747
-5 | -0.031 | 0.04124 | -0.042 | -0.761
-4.5 | 0.013 | 0.0393 | -0.043 | 0.344
-4 | 0.059 | 0.03763 | -0.044 | 1.562
-3.5 | 0.104 | 0.0362 | -0.045 | 2.885
-3 | 0.15 | 0.03379 | -0.046 | 4.45
-2.5 | 0.197 | 0.03399 | -0.048 | 5.783
-2 | 0.299 | 0.01215 | -0.101 | 24.621
-1.5 | 0.356 | 0.01009 | -0.102 | 35.311
-1 | 0.414 | 0.00987 | -0.103 | 41.95
-0.5 | 0.47 | 0.01005 | -0.104 | 46.83
0 | 0.532 | 0.01015 | -0.105 | 52.373
0.5 | 0.589 | 0.00995 | -0.106 | 59.212
1 | 0.647 | 0.01023 | -0.107 | 63.232
1.5 | 0.704 | 0.01056 | -0.108 | 66.662
2 | 0.761 | 0.01093 | -0.109 | 69.686
2.5 | 0.819 | 0.01323 | -0.11 | 61.878
3 | 0.876 | 0.0138 | -0.111 | 63.456
3.5 | 0.933 | 0.01438 | -0.112 | 64.828
4 | 0.989 | 0.01498 | -0.113 | 66.055
4.5 | 1.046 | 0.01505 | -0.114 | 69.494
5 | 1.102 | 0.0156 | -0.115 | 70.639
5.5 | 1.158 | 0.01623 | -0.116 | 71.319
6 | 1.212 | 0.02104 | -0.117 | 57.597
6.5 | 1.264 | 0.02203 | -0.118 | 57.379
7 | 1.311 | 0.02304 | -0.118 | 56.89
7.5 | 1.353 | 0.02007 | -0.119 | 67.439
8 | 1.366 | 0.02595 | -0.118 | 52.639
8.5 | 1.146 | 0.0575 | -0.059 | 19.936
9 | 1.165 | 0.06184 | -0.054 | 18.844
9.5 | 1.18 | 0.0673 | -0.05 | 17.528
10 | 1.19 | 0.07271 | -0.049 | 16.362
10.5 | 1.194 | 0.07853 | -0.048 | 15.206
11 | 1.193 | 0.08501 | -0.048 | 14.032
11.5 | 1.186 | 0.0917 | -0.047 | 12.93
12 | 1.173 | 0.09968 | -0.047 | 11.767
12.5 | 1.155 | 0.10763 | -0.046 | 10.731
13 | 1.132 | 0.11697 | -0.046 | 9.679

## 10. Re 100k Mach 0.00 (2)
BIGFOIL.COM POLAR EXPORT
goe602m
GOE 602 MOD. |  |  |  | Cl Max: | 1.3094 | at alpha= | 11.5 | deg
XFOIL ncrit=9 |  |  |  | L/D Max: | 59.3326 | at alpha= | 6.5 | deg
Re: | 100000 |  |  | Cd Min: | 0.24259 | at alpha= | -19.5 | deg
Mach: | 0 |  |  | Cl=0 at alpha= | -1.9084 | deg
|  |  |  | @ Cl=0.1, Cd= | 0.019098
|  |  |  | @ Cl=0.4, Cd= | 0.018385
|  |  |  | @ Cl=0.6, Cd= | 0.017147
alpha (deg) | Cl | Cd | Cm | Cl/Cd
-20 | -0.5896 | 0.24225 | 0.0096 | -2.4338
-19.5 | -0.5829 | 0.24259 | 0.0044 | -2.4028
-19 | -0.5585 | 0.22787 | 0.0032 | -2.451
-18.5 | -0.5398 | 0.21982 | 0.0015 | -2.4556
-18 | -0.5237 | 0.21365 | -0.0011 | -2.4512
-17.5 | -0.5084 | 0.20764 | -0.004 | -2.4485
-17 | -0.4939 | 0.20179 | -0.0072 | -2.4476
-16.5 | -0.4838 | 0.1981 | -0.0114 | -2.4422
-16 | -0.4811 | 0.19643 | -0.016 | -2.4492
-15.5 | -0.4567 | 0.18371 | -0.0162 | -2.486
-15 | -0.4396 | 0.17678 | -0.0172 | -2.4867
-14.5 | -0.4273 | 0.17081 | -0.0195 | -2.5016
-14 | -0.4222 | 0.16663 | -0.0233 | -2.5338
-13.5 | -0.4301 | 0.16495 | -0.0282 | -2.6075
-13 | -0.3992 | 0.15214 | -0.0263 | -2.6239
-12.5 | -0.3863 | 0.14577 | -0.0271 | -2.6501
-12 | -0.3831 | 0.14066 | -0.0298 | -2.7236
-11.5 | -0.3984 | 0.13843 | -0.0353 | -2.878
-11 | -0.3651 | 0.12742 | -0.0314 | -2.8653
-10.5 | -0.3694 | 0.1231 | -0.0343 | -3.0008
-10 | -0.3935 | 0.12069 | -0.0399 | -3.2604
-9.5 | -0.353 | 0.1099 | -0.0338 | -3.212
-9 | -0.3726 | 0.10646 | -0.0369 | -3.4999
-8.5 | -0.3667 | 0.09914 | -0.0348 | -3.6988
-8 | -0.3668 | 0.09435 | -0.0321 | -3.8877
-7.5 | -0.4094 | 0.09211 | -0.0298 | -4.4447
-7 | -0.4268 | 0.08607 | -0.0288 | -4.9588
-6.5 | -0.4269 | 0.08148 | -0.0251 | -5.2393
-6 | -0.4335 | 0.07531 | -0.026 | -5.7562
-5.5 | -0.43 | 0.06838 | -0.0298 | -6.2884
-5 | -0.4156 | 0.06193 | -0.0316 | -6.7108
-4.5 | -0.3911 | 0.05538 | -0.0355 | -7.0621
-4 | -0.3681 | 0.05161 | -0.0328 | -7.1323
-3.5 | -0.249 | 0.02783 | -0.054 | -8.9472
-3 | -0.1768 | 0.02508 | -0.0575 | -7.0494
-2.5 | -0.0939 | 0.02312 | -0.0629 | -4.0614
-2 | -0.0137 | 0.02162 | -0.0678 | -0.63367
-1.5 | 0.0611 | 0.01954 | -0.0719 | 3.1269
-1 | 0.1342 | 0.01871 | -0.0742 | 7.1726
-0.5 | 0.2398 | 0.01845 | -0.084 | 12.9973
0 | 0.3116 | 0.01859 | -0.0873 | 16.7617
0.5 | 0.3973 | 0.0184 | -0.0926 | 21.5924
1 | 0.4857 | 0.01791 | -0.0979 | 27.1189
1.5 | 0.5538 | 0.01759 | -0.0993 | 31.4838
2 | 0.6341 | 0.01682 | -0.1023 | 37.6992
2.5 | 0.6986 | 0.01638 | -0.1025 | 42.6496
3 | 0.761 | 0.01605 | -0.1023 | 47.4143
3.5 | 0.8164 | 0.01608 | -0.1011 | 50.7711
4 | 0.8737 | 0.01618 | -0.1002 | 53.9988
4.5 | 0.9238 | 0.01655 | -0.0981 | 55.8187
5 | 0.973 | 0.01702 | -0.0961 | 57.168
5.5 | 1.0196 | 0.01752 | -0.0935 | 58.1963
6 | 1.0579 | 0.01785 | -0.0892 | 59.2661
6.5 | 1.0935 | 0.01843 | -0.0849 | 59.3326
7 | 1.1233 | 0.01923 | -0.0798 | 58.4139
7.5 | 1.1485 | 0.02054 | -0.0743 | 55.9153
8 | 1.1484 | 0.02442 | -0.0663 | 47.027
8.5 | 1.1583 | 0.02767 | -0.0593 | 41.8612
9 | 1.1681 | 0.03058 | -0.0527 | 38.1982
9.5 | 1.1763 | 0.03381 | -0.0469 | 34.7915
10 | 1.1919 | 0.03756 | -0.0422 | 31.7332
10.5 | 1.2384 | 0.04191 | -0.0404 | 29.549
11 | 1.2985 | 0.04867 | -0.0406 | 26.6797
11.5 | 1.3094 | 0.05525 | -0.0362 | 23.6995
12 | 1.2952 | 0.0619 | -0.0307 | 20.9241
12.5 | 1.2671 | 0.06965 | -0.0266 | 18.1924
13 | 1.2308 | 0.07886 | -0.0253 | 15.6074
13.5 | 1.1886 | 0.08983 | -0.0275 | 13.2317
14 | 1.1454 | 0.10294 | -0.0331 | 11.1269
14.5 | 1.1126 | 0.11736 | -0.0398 | 9.4802
15 | 1.0055 | 0.15509 | -0.0669 | 6.4833
15.5 | 0.9573 | 0.19268 | -0.089 | 4.9683
16 | 0.978 | 0.20186 | -0.0905 | 4.8449
16.5 | 0.9703 | 0.21077 | -0.0984 | 4.6036

## 11. Re 100k Mach 0.10 (1)
BIGFOIL.COM POLAR EXPORT
goe602m
GOE 602 MOD. |  |  |  | Cl Max: | 1.369 | at alpha= | 8 | deg
JavaFoil+Calcfoil stall+Eppler ext transition |  |  |  | L/D Max: | 70.673 | at alpha= | 5 | deg
Re: | 100000 |  |  | Cd Min: | 0.00993 | at alpha= | -1 | deg
Mach: | 0.1 |  |  | Cl=0 at alpha= | -4.6522 | deg
|  |  |  | @ Cl=0.1, Cd= | 0.03637
|  |  |  | @ Cl=0.4, Cd= | 0.0099934
|  |  |  | @ Cl=0.6, Cd= | 0.01004
alpha (deg) | Cl | Cd | Cm | Cl/Cd
-18 | -0.373 | 0.28837 | -0.022 | -1.292
-17.5 | -0.389 | 0.26854 | -0.022 | -1.45
-17 | -0.406 | 0.24773 | -0.023 | -1.638
-16.5 | -0.421 | 0.22745 | -0.024 | -1.853
-16 | -0.436 | 0.21036 | -0.024 | -2.074
-15.5 | -0.45 | 0.19213 | -0.025 | -2.342
-15 | -0.462 | 0.1766 | -0.026 | -2.616
-14.5 | -0.472 | 0.1647 | -0.027 | -2.866
-14 | -0.48 | 0.1508 | -0.028 | -3.18
-13.5 | -0.484 | 0.13881 | -0.029 | -3.489
-13 | -0.486 | 0.12761 | -0.029 | -3.806
-12.5 | -0.484 | 0.11772 | -0.031 | -4.108
-12 | -0.478 | 0.10874 | -0.032 | -4.392
-11.5 | -0.468 | 0.10042 | -0.033 | -4.656
-11 | -0.453 | 0.09397 | -0.034 | -4.825
-10.5 | -0.435 | 0.0849 | -0.035 | -5.124
-10 | -0.412 | 0.07956 | -0.036 | -5.185
-9.5 | -0.386 | 0.07373 | -0.036 | -5.235
-9 | -0.356 | 0.06841 | -0.037 | -5.203
-8.5 | -0.323 | 0.06395 | -0.038 | -5.046
-8 | -0.287 | 0.05928 | -0.038 | -4.834
-7.5 | -0.248 | 0.05542 | -0.039 | -4.473
-7 | -0.206 | 0.05212 | -0.04 | -3.955
-6.5 | -0.164 | 0.04873 | -0.04 | -3.357
-6 | -0.12 | 0.04589 | -0.041 | -2.62
-5.5 | -0.076 | 0.04351 | -0.042 | -1.75
-5 | -0.032 | 0.04134 | -0.043 | -0.763
-4.5 | 0.014 | 0.03936 | -0.043 | 0.345
-4 | 0.059 | 0.03768 | -0.045 | 1.568
-3.5 | 0.105 | 0.03621 | -0.046 | 2.898
-3 | 0.151 | 0.03379 | -0.047 | 4.473
-2.5 | 0.197 | 0.03402 | -0.048 | 5.806
-2 | 0.301 | 0.01212 | -0.101 | 24.808
-1.5 | 0.358 | 0.01016 | -0.103 | 35.247
-1 | 0.416 | 0.00993 | -0.104 | 41.91
-0.5 | 0.473 | 0.00998 | -0.105 | 47.354
0 | 0.534 | 0.01011 | -0.106 | 52.865
0.5 | 0.592 | 0.01 | -0.107 | 59.224
1 | 0.65 | 0.01029 | -0.108 | 63.143
1.5 | 0.708 | 0.01052 | -0.109 | 67.266
2 | 0.765 | 0.01089 | -0.11 | 70.247
2.5 | 0.823 | 0.01328 | -0.111 | 61.966
3 | 0.88 | 0.01387 | -0.112 | 63.448
3.5 | 0.937 | 0.01444 | -0.113 | 64.895
4 | 0.994 | 0.01503 | -0.114 | 66.126
4.5 | 1.051 | 0.01506 | -0.115 | 69.761
5 | 1.107 | 0.01567 | -0.115 | 70.673
5.5 | 1.163 | 0.01994 | -0.116 | 58.351
6 | 1.218 | 0.02107 | -0.117 | 57.79
6.5 | 1.27 | 0.02206 | -0.118 | 57.567
7 | 1.317 | 0.0233 | -0.119 | 56.504
7.5 | 1.344 | 0.0245 | -0.119 | 54.845
8 | 1.369 | 0.02615 | -0.118 | 52.351
8.5 | 1.149 | 0.05767 | -0.058 | 19.929
9 | 1.167 | 0.06268 | -0.055 | 18.626
9.5 | 1.18 | 0.06769 | -0.05 | 17.436
10 | 1.189 | 0.07319 | -0.049 | 16.238
10.5 | 1.191 | 0.07949 | -0.048 | 14.978
11 | 1.187 | 0.08607 | -0.048 | 13.786
11.5 | 1.176 | 0.09325 | -0.047 | 12.613
12 | 1.16 | 0.10084 | -0.046 | 11.499
12.5 | 1.138 | 0.11 | -0.046 | 10.341
13 | 1.11 | 0.11979 | -0.045 | 9.268

## 12. Re 100k Mach 0.10 (2)
BIGFOIL.COM POLAR EXPORT
goe602m
GOE 602 MOD. |  |  |  | Cl Max: | 1.3 | at alpha= | 11.5 | deg
XFOIL ncrit=9 |  |  |  | L/D Max: | 59.1481 | at alpha= | 6 | deg
Re: | 100000 |  |  | Cd Min: | 0.24382 | at alpha= | -19.5 | deg
Mach: | 0.1 |  |  | Cl=0 at alpha= | -1.9247 | deg
|  |  |  | @ Cl=0.1, Cd= | 0.019247
|  |  |  | @ Cl=0.4, Cd= | 0.018369
|  |  |  | @ Cl=0.6, Cd= | 0.017254
alpha (deg) | Cl | Cd | Cm | Cl/Cd
-20 | -0.5918 | 0.24348 | 0.0096 | -2.4306
-19.5 | -0.5851 | 0.24382 | 0.0044 | -2.3997
-19 | -0.5589 | 0.22787 | 0.0036 | -2.4527
-18.5 | -0.5407 | 0.22033 | 0.0016 | -2.454
-18 | -0.5246 | 0.21416 | -0.0011 | -2.4496
-17.5 | -0.5091 | 0.20814 | -0.004 | -2.4459
-17 | -0.4946 | 0.20234 | -0.0072 | -2.4444
-16.5 | -0.4852 | 0.19902 | -0.0117 | -2.4379
-16 | -0.4825 | 0.1974 | -0.0162 | -2.4443
-15.5 | -0.4558 | 0.18386 | -0.016 | -2.4791
-15 | -0.4395 | 0.17718 | -0.0173 | -2.4805
-14.5 | -0.4272 | 0.17123 | -0.0196 | -2.4949
-14 | -0.4233 | 0.16748 | -0.0236 | -2.5275
-13.5 | -0.4309 | 0.16573 | -0.0285 | -2.6
-13 | -0.3976 | 0.15241 | -0.0262 | -2.6088
-12.5 | -0.3854 | 0.14614 | -0.0272 | -2.6372
-12 | -0.3839 | 0.14139 | -0.0302 | -2.7152
-11.5 | -0.3991 | 0.13916 | -0.0357 | -2.8679
-11 | -0.3635 | 0.12778 | -0.0314 | -2.8447
-10.5 | -0.3706 | 0.12387 | -0.0348 | -2.9918
-10 | -0.3664 | 0.11658 | -0.0355 | -3.1429
-9.5 | -0.3513 | 0.11028 | -0.0339 | -3.1855
-9 | -0.3745 | 0.10726 | -0.0375 | -3.4915
-8.5 | -0.3609 | 0.09936 | -0.0344 | -3.6322
-8 | -0.3652 | 0.09477 | -0.0323 | -3.8535
-7.5 | -0.4122 | 0.09288 | -0.0305 | -4.438
-7 | -0.4178 | 0.08659 | -0.0268 | -4.825
-6.5 | -0.4271 | 0.08201 | -0.0258 | -5.2079
-6 | -0.432 | 0.07612 | -0.0248 | -5.6752
-5.5 | -0.4306 | 0.06922 | -0.0287 | -6.2207
-5 | -0.4173 | 0.06271 | -0.0309 | -6.6544
-4.5 | -0.3935 | 0.05606 | -0.0351 | -7.0193
-4 | -0.3053 | 0.03424 | -0.0536 | -8.9165
-3.5 | -0.252 | 0.02817 | -0.0541 | -8.9457
-3 | -0.1759 | 0.02529 | -0.0584 | -6.9553
-2.5 | -0.0925 | 0.02327 | -0.0638 | -3.9751
-2 | -0.0114 | 0.02174 | -0.0687 | -0.52438
-1.5 | 0.0643 | 0.01962 | -0.0729 | 3.2773
-1 | 0.1389 | 0.01884 | -0.0754 | 7.3726
-0.5 | 0.2348 | 0.01851 | -0.0833 | 12.685
0 | 0.3155 | 0.0186 | -0.0881 | 16.9624
0.5 | 0.4033 | 0.01836 | -0.0937 | 21.9662
1 | 0.4809 | 0.01808 | -0.0971 | 26.5985
1.5 | 0.5591 | 0.01754 | -0.1 | 31.8757
2 | 0.6292 | 0.01705 | -0.1014 | 36.9032
2.5 | 0.6988 | 0.0165 | -0.1023 | 42.3515
3 | 0.7611 | 0.01619 | -0.102 | 47.0105
3.5 | 0.8209 | 0.01613 | -0.1014 | 50.8927
4 | 0.8765 | 0.0163 | -0.1001 | 53.773
4.5 | 0.9294 | 0.01662 | -0.0984 | 55.9206
5 | 0.9777 | 0.01713 | -0.0961 | 57.0753
5.5 | 1.0242 | 0.01763 | -0.0934 | 58.0942
6 | 1.0623 | 0.01796 | -0.089 | 59.1481
6.5 | 1.0979 | 0.01857 | -0.0846 | 59.1222
7 | 1.1269 | 0.01941 | -0.0793 | 58.0577
7.5 | 1.1512 | 0.02079 | -0.0736 | 55.3728
8 | 1.1492 | 0.02483 | -0.0653 | 46.2827
8.5 | 1.1588 | 0.028 | -0.0582 | 41.3857
9 | 1.1677 | 0.03101 | -0.0516 | 37.6556
9.5 | 1.1758 | 0.03433 | -0.0458 | 34.2499
10 | 1.1919 | 0.0382 | -0.0412 | 31.2016
10.5 | 1.2394 | 0.04269 | -0.0394 | 29.0326
11 | 1.2933 | 0.04946 | -0.0388 | 26.1484
11.5 | 1.3 | 0.05621 | -0.0342 | 23.1276
12 | 1.2827 | 0.0631 | -0.0291 | 20.3281
12.5 | 1.2528 | 0.07109 | -0.0258 | 17.6227
13 | 1.2156 | 0.08073 | -0.0255 | 15.0576
13.5 | 1.1727 | 0.09228 | -0.0288 | 12.7081
14 | 1.1303 | 0.10599 | -0.0353 | 10.6642
14.5 | 1.0962 | 0.12088 | -0.0432 | 9.0685
15 | 0.9716 | 0.17029 | -0.0777 | 5.7056
15.5 | 0.9589 | 0.19355 | -0.0898 | 4.9543
16 | 0.9793 | 0.20283 | -0.0914 | 4.8282
16.5 | 0.9738 | 0.21175 | -0.099 | 4.5988

## 13. Re 100k Mach 0.25 (1)
BIGFOIL.COM POLAR EXPORT
goe602m
GOE 602 MOD. |  |  |  | Cl Max: | 1.389 | at alpha= | 8 | deg
JavaFoil+Calcfoil stall+Eppler ext transition |  |  |  | L/D Max: | 72.795 | at alpha= | 2 | deg
Re: | 100000 |  |  | Cd Min: | 0.00971 | at alpha= | -1 | deg
Mach: | 0.25 |  |  | Cl=0 at alpha= | -4.6522 | deg
|  |  |  | @ Cl=0.1, Cd= | 0.036654
|  |  |  | @ Cl=0.4, Cd= | 0.0098107
|  |  |  | @ Cl=0.6, Cd= | 0.0098436
alpha (deg) | Cl | Cd | Cm | Cl/Cd
-16.5 | -0.063 | 1.3414 | -0.028 | -0.047
-16 | -0.151 | 0.54731 | -0.026 | -0.276
-15.5 | -0.207 | 0.3813 | -0.025 | -0.544
-15 | -0.254 | 0.2965 | -0.025 | -0.855
-14.5 | -0.294 | 0.2493 | -0.025 | -1.179
-14 | -0.33 | 0.21118 | -0.025 | -1.562
-13.5 | -0.361 | 0.18306 | -0.027 | -1.97
-13 | -0.386 | 0.16158 | -0.028 | -2.389
-12.5 | -0.405 | 0.14261 | -0.029 | -2.843
-12 | -0.418 | 0.12776 | -0.03 | -3.275
-11.5 | -0.425 | 0.11385 | -0.032 | -3.729
-11 | -0.424 | 0.10301 | -0.034 | -4.115
-10.5 | -0.416 | 0.09476 | -0.035 | -4.394
-10 | -0.402 | 0.08436 | -0.036 | -4.767
-9.5 | -0.382 | 0.07906 | -0.037 | -4.829
-9 | -0.356 | 0.07179 | -0.038 | -4.958
-8.5 | -0.325 | 0.06604 | -0.039 | -4.927
-8 | -0.291 | 0.06085 | -0.039 | -4.777
-7.5 | -0.253 | 0.06496 | -0.04 | -3.887
-7 | -0.21 | 0.05338 | -0.04 | -3.942
-6.5 | -0.167 | 0.04956 | -0.041 | -3.374
-6 | -0.123 | 0.04653 | -0.042 | -2.644
-5.5 | -0.078 | 0.04402 | -0.043 | -1.773
-5 | -0.032 | 0.04172 | -0.043 | -0.775
-4.5 | 0.014 | 0.03966 | -0.044 | 0.351
-4 | 0.061 | 0.03789 | -0.046 | 1.601
-3.5 | 0.108 | 0.0364 | -0.047 | 2.961
-3 | 0.155 | 0.03516 | -0.048 | 4.414
-2.5 | 0.203 | 0.03415 | -0.049 | 5.941
-2 | 0.309 | 0.0123 | -0.104 | 25.094
-1.5 | 0.368 | 0.00993 | -0.105 | 37.064
-1 | 0.427 | 0.00971 | -0.106 | 44.007
-0.5 | 0.486 | 0.00978 | -0.108 | 49.674
0 | 0.549 | 0.00993 | -0.109 | 55.3
0.5 | 0.608 | 0.00983 | -0.11 | 61.856
1 | 0.668 | 0.0101 | -0.111 | 66.111
1.5 | 0.727 | 0.01045 | -0.112 | 69.566
2 | 0.786 | 0.0108 | -0.113 | 72.795
2.5 | 0.845 | 0.01375 | -0.114 | 61.486
3 | 0.904 | 0.01414 | -0.115 | 63.913
3.5 | 0.963 | 0.01472 | -0.116 | 65.394
4 | 1.021 | 0.01542 | -0.117 | 66.222
4.5 | 1.079 | 0.01507 | -0.118 | 71.597
5 | 1.137 | 0.01569 | -0.119 | 72.446
5.5 | 1.194 | 0.02048 | -0.12 | 58.303
6 | 1.249 | 0.02192 | -0.121 | 57.009
6.5 | 1.302 | 0.02306 | -0.121 | 56.489
7 | 1.333 | 0.02441 | -0.121 | 54.598
7.5 | 1.361 | 0.02597 | -0.121 | 52.392
8 | 1.389 | 0.02723 | -0.121 | 51.007
8.5 | 1.163 | 0.05894 | -0.057 | 19.726
9 | 1.173 | 0.06478 | -0.052 | 18.103
9.5 | 1.176 | 0.07067 | -0.05 | 16.644
10 | 1.17 | 0.07745 | -0.049 | 15.111
10.5 | 1.154 | 0.08522 | -0.048 | 13.544
11 | 1.127 | 0.09402 | -0.047 | 11.992
11.5 | 1.09 | 0.10367 | -0.046 | 10.513
12 | 1.042 | 0.11514 | -0.046 | 9.046
12.5 | 0.983 | 0.12991 | -0.045 | 7.568
13 | 0.915 | 0.14635 | -0.044 | 6.254

## 14. Re 100k Mach 0.25 (2)
BIGFOIL.COM POLAR EXPORT
goe602m
GOE 602 MOD. |  |  |  | Cl Max: | 1.2554 | at alpha= | 11 | deg
XFOIL ncrit=9 |  |  |  | L/D Max: | 58.1511 | at alpha= | 6 | deg
Re: | 100000 |  |  | Cd Min: | 0.25065 | at alpha= | -20 | deg
Mach: | 0.25 |  |  | Cl=0 at alpha= | -1.9842 | deg
|  |  |  | @ Cl=0.1, Cd= | 0.01987
|  |  |  | @ Cl=0.4, Cd= | 0.018513
|  |  |  | @ Cl=0.6, Cd= | 0.017417
alpha (deg) | Cl | Cd | Cm | Cl/Cd
-20 | -0.6047 | 0.25065 | 0.0095 | -2.4125
-19.5 | -0.588 | 0.24234 | 0.006 | -2.4263
-19 | -0.5642 | 0.22993 | 0.0051 | -2.4538
-18.5 | -0.5467 | 0.22335 | 0.0023 | -2.4477
-18 | -0.53 | 0.21711 | -0.0008 | -2.4412
-17.5 | -0.5139 | 0.21101 | -0.004 | -2.4354
-17 | -0.4999 | 0.20604 | -0.0079 | -2.4262
-16.5 | -0.4935 | 0.20439 | -0.0128 | -2.4145
-16 | -0.4907 | 0.20267 | -0.0172 | -2.4212
-15.5 | -0.4544 | 0.18566 | -0.0155 | -2.4475
-15 | -0.4395 | 0.1794 | -0.0176 | -2.4498
-14.5 | -0.428 | 0.17393 | -0.0206 | -2.4608
-14 | -0.4305 | 0.17239 | -0.0255 | -2.4972
-13.5 | -0.4104 | 0.16177 | -0.0261 | -2.5369
-13 | -0.3918 | 0.15417 | -0.0262 | -2.5414
-12.5 | -0.382 | 0.14823 | -0.028 | -2.5771
-12 | -0.3908 | 0.14588 | -0.0326 | -2.6789
-11.5 | -0.3683 | 0.13578 | -0.0316 | -2.7125
-11 | -0.3578 | 0.12987 | -0.0321 | -2.7551
-10.5 | -0.3772 | 0.12807 | -0.0375 | -2.9453
-10 | -0.3476 | 0.1177 | -0.034 | -2.9533
-9.5 | -0.3475 | 0.11272 | -0.0351 | -3.0829
-9 | -0.3822 | 0.11141 | -0.0397 | -3.4306
-8.5 | -0.3443 | 0.1011 | -0.0339 | -3.4055
-8 | -0.3705 | 0.09818 | -0.0342 | -3.7737
-7.5 | -0.423 | 0.09687 | -0.0343 | -4.3667
-7 | -0.3912 | 0.0887 | -0.0257 | -4.4104
-6.5 | -0.4375 | 0.08512 | -0.0335 | -5.1398
-6 | -0.4252 | 0.07949 | -0.0223 | -5.3491
-5.5 | -0.4303 | 0.07335 | -0.0233 | -5.8664
-5 | -0.4246 | 0.06679 | -0.0264 | -6.3572
-4.5 | -0.4085 | 0.06075 | -0.028 | -6.7243
-4 | -0.342 | 0.04461 | -0.0491 | -7.6664
-3.5 | -0.2576 | 0.0303 | -0.0571 | -8.5017
-3 | -0.1692 | 0.02653 | -0.0636 | -6.3777
-2.5 | -0.0818 | 0.02412 | -0.0691 | -3.3914
-2 | -0.0024 | 0.02248 | -0.0731 | -0.10676
-1.5 | 0.0734 | 0.02007 | -0.0769 | 3.6572
-1 | 0.1492 | 0.0195 | -0.0796 | 7.6513
-0.5 | 0.2519 | 0.01864 | -0.0874 | 13.5139
0 | 0.3293 | 0.01873 | -0.0911 | 17.5814
0.5 | 0.4172 | 0.01846 | -0.0962 | 22.6002
1 | 0.5076 | 0.0179 | -0.1012 | 28.3575
1.5 | 0.5765 | 0.01757 | -0.1022 | 32.8116
2 | 0.6472 | 0.01711 | -0.1031 | 37.8258
2.5 | 0.7162 | 0.01667 | -0.1036 | 42.9634
3 | 0.7819 | 0.01642 | -0.1034 | 47.6188
3.5 | 0.8433 | 0.01648 | -0.1027 | 51.1711
4 | 0.8977 | 0.01681 | -0.1009 | 53.4027
4.5 | 0.9504 | 0.01725 | -0.0987 | 55.0957
5 | 1.0017 | 0.01778 | -0.0963 | 56.3386
5.5 | 1.0478 | 0.0183 | -0.0929 | 57.2568
6 | 1.0851 | 0.01866 | -0.0878 | 58.1511
6.5 | 1.1195 | 0.01938 | -0.0826 | 57.7657
7 | 1.1464 | 0.02035 | -0.0765 | 56.3342
7.5 | 1.1625 | 0.0223 | -0.0693 | 52.13
8 | 1.1543 | 0.02658 | -0.06 | 43.4274
8.5 | 1.1605 | 0.02994 | -0.0526 | 38.7609
9 | 1.1647 | 0.03354 | -0.046 | 34.7257
9.5 | 1.1727 | 0.03741 | -0.0407 | 31.3472
10 | 1.1905 | 0.04184 | -0.0365 | 28.4536
10.5 | 1.2329 | 0.04696 | -0.0337 | 26.2543
11 | 1.2554 | 0.05377 | -0.0305 | 23.3476
11.5 | 1.2463 | 0.06142 | -0.027 | 20.2914
12 | 1.2207 | 0.07015 | -0.0253 | 17.4013
12.5 | 1.1864 | 0.08033 | -0.0264 | 14.7691
13 | 1.1489 | 0.09226 | -0.0307 | 12.4529
13.5 | 1.11 | 0.10616 | -0.0379 | 10.4559
14 | 1.0681 | 0.12297 | -0.0489 | 8.6859
14.5 | 0.986 | 0.15891 | -0.0736 | 6.2048
15 | 0.9908 | 0.17028 | -0.078 | 5.8187
15.5 | 0.9687 | 0.1982 | -0.0941 | 4.8875
16 | 0.988 | 0.20791 | -0.0966 | 4.7521

## 15. Re 100k Mach 0.50 (1)
BIGFOIL.COM POLAR EXPORT
goe602m
GOE 602 MOD. |  |  |  | Cl Max: | 1.397 | at alpha= | 6.5 | deg
JavaFoil+Calcfoil stall+Eppler ext transition |  |  |  | L/D Max: | 80.116 | at alpha= | 3.5 | deg
Re: | 100000 |  |  | Cd Min: | 0.01038 | at alpha= | -1.5 | deg
Mach: | 0.5 |  |  | Cl=0 at alpha= | -4.6471 | deg
|  |  |  | @ Cl=0.1, Cd= | 0.037985
|  |  |  | @ Cl=0.4, Cd= | 0.012375
|  |  |  | @ Cl=0.6, Cd= | 0.010579
alpha (deg) | Cl | Cd | Cm | Cl/Cd
-20 | -0.768 | 0.29398 | -0.039 | -2.611
-19.5 | -0.744 | 0.28556 | -0.039 | -2.606
-19 | -0.718 | 0.2792 | -0.038 | -2.573
-18.5 | -0.693 | 0.26213 | -0.037 | -2.645
-18 | -0.67 | 0.25689 | -0.038 | -2.606
-17.5 | -0.646 | 0.2463 | -0.038 | -2.621
-17 | -0.622 | 0.24278 | -0.039 | -2.561
-16.5 | -0.597 | 0.26064 | -0.039 | -2.291
-16 | -0.573 | 0.24861 | -0.039 | -2.305
-15.5 | -0.549 | 0.2466 | -0.04 | -2.226
-15 | -0.525 | 0.22304 | -0.041 | -2.353
-14.5 | -0.5 | 0.21618 | -0.042 | -2.315
-14 | -0.476 | 0.20806 | -0.042 | -2.287
-13.5 | -0.451 | 0.19983 | -0.043 | -2.258
-13 | -0.425 | 0.20216 | -0.038 | -2.103
-12.5 | -0.4 | 0.19638 | -0.039 | -2.038
-12 | -0.375 | 0.19292 | -0.039 | -1.946
-11.5 | -0.35 | 0.19513 | -0.039 | -1.796
-11 | -0.325 | 0.1776 | -0.04 | -1.832
-10.5 | -0.3 | 0.18972 | -0.041 | -1.583
-10 | -0.275 | 0.18698 | -0.041 | -1.471
-9.5 | -0.25 | 0.18418 | -0.042 | -1.356
-9 | -0.224 | 0.18174 | -0.042 | -1.234
-8.5 | -0.199 | 0.15035 | -0.041 | -1.322
-8 | -0.25 | 0.09309 | -0.043 | -2.681
-7.5 | -0.255 | 0.07389 | -0.043 | -3.452
-7 | -0.22 | 0.06418 | -0.044 | -3.426
-6.5 | -0.179 | 0.05636 | -0.045 | -3.167
-6 | -0.133 | 0.05119 | -0.046 | -2.603
-5.5 | -0.085 | 0.04699 | -0.047 | -1.816
-5 | -0.036 | 0.04384 | -0.048 | -0.812
-4.5 | 0.015 | 0.04114 | -0.049 | 0.374
-4 | 0.067 | 0.03905 | -0.05 | 1.724
-3.5 | 0.12 | 0.03734 | -0.051 | 3.211
-3 | 0.173 | 0.03596 | -0.052 | 4.809
-2.5 | 0.226 | 0.03335 | -0.054 | 6.786
-2 | 0.28 | 0.03414 | -0.056 | 8.201
-1.5 | 0.411 | 0.01038 | -0.118 | 39.595
-1 | 0.478 | 0.01044 | -0.119 | 45.752
-0.5 | 0.543 | 0.0104 | -0.12 | 52.171
0 | 0.613 | 0.01062 | -0.121 | 57.78
0.5 | 0.68 | 0.01095 | -0.123 | 62.086
1 | 0.746 | 0.01095 | -0.124 | 68.134
1.5 | 0.812 | 0.01141 | -0.125 | 71.194
2 | 0.878 | 0.01193 | -0.126 | 73.572
2.5 | 0.943 | 0.01524 | -0.127 | 61.911
3 | 1.008 | 0.01598 | -0.128 | 63.109
3.5 | 1.073 | 0.01339 | -0.129 | 80.116
4 | 1.137 | 0.01637 | -0.13 | 69.484
4.5 | 1.201 | 0.02158 | -0.132 | 55.642
5 | 1.247 | 0.02295 | -0.131 | 54.344
5.5 | 1.302 | 0.0248 | -0.131 | 52.485
6 | 1.353 | 0.0265 | -0.132 | 51.046
6.5 | 1.397 | 0.0287 | -0.132 | 48.692
7 | 1.176 | 0.05209 | -0.065 | 22.58
7.5 | 1.174 | 0.05835 | -0.063 | 20.124
8 | 1.118 | 0.06854 | -0.054 | 16.316
8.5 | 0.697 | 0.1292 | -0.042 | 5.395
9 | 0.724 | 0.13203 | -0.044 | 5.482
9.5 | 0.75 | 0.13535 | -0.046 | 5.545
10 | 0.777 | 0.14341 | -0.05 | 5.42
10.5 | 0.805 | 0.1553 | -0.059 | 5.184
11 | 0.832 | 0.19201 | -0.062 | 4.334
11.5 | 0.859 | 0.19796 | -0.063 | 4.338

## 16. Re 100k Mach 0.50 (2)
BIGFOIL.COM POLAR EXPORT
goe602m
GOE 602 MOD. |  |  |  | Cl Max: | 1.2026 | at alpha= | 20 | deg
XFOIL ncrit=9 |  |  |  | L/D Max: | 52.2029 | at alpha= | 5.5 | deg
Re: | 100000 |  |  | Cd Min: | 0.3096 | at alpha= | 20 | deg
Mach: | 0.5 |  |  | Cl=0 at alpha= | -2.1317 | deg
|  |  |  | @ Cl=0.1, Cd= | 0.023274
|  |  |  | @ Cl=0.4, Cd= | 0.01925
|  |  |  | @ Cl=0.6, Cd= | 0.018401
alpha (deg) | Cl | Cd | Cm | Cl/Cd
-20 | -0.6446 | 0.26201 | 0.0164 | -2.4602
-19.5 | -0.6235 | 0.25439 | 0.0125 | -2.451
-19 | -0.6027 | 0.24704 | 0.0085 | -2.4397
-18.5 | -0.5822 | 0.23993 | 0.0043 | -2.4265
-18 | -0.5636 | 0.23453 | -0.0005 | -2.4031
-17.5 | -0.5511 | 0.23282 | -0.0061 | -2.3671
-17 | -0.5278 | 0.22116 | -0.0087 | -2.3865
-16.5 | -0.5039 | 0.2109 | -0.0104 | -2.3893
-16 | -0.4841 | 0.2037 | -0.0132 | -2.3765
-15.5 | -0.4669 | 0.19744 | -0.0168 | -2.3648
-15 | -0.4614 | 0.1963 | -0.0223 | -2.3505
-14.5 | -0.4364 | 0.18435 | -0.0234 | -2.3672
-14 | -0.4155 | 0.17604 | -0.0245 | -2.3603
-13.5 | -0.4 | 0.16947 | -0.0268 | -2.3603
-13 | -0.3963 | 0.16645 | -0.031 | -2.3809
-12.5 | -0.3791 | 0.15742 | -0.0321 | -2.4082
-12 | -0.3599 | 0.14965 | -0.0322 | -2.4049
-11.5 | -0.3653 | 0.14752 | -0.0361 | -2.4763
-11 | -0.3415 | 0.13725 | -0.0352 | -2.4882
-10.5 | -0.3313 | 0.13118 | -0.0357 | -2.5255
-10 | -0.3524 | 0.13057 | -0.04 | -2.6989
-9.5 | -0.319 | 0.11907 | -0.0365 | -2.6791
-9 | -0.3232 | 0.11487 | -0.0372 | -2.8136
-8.5 | -0.3196 | 0.10843 | -0.0359 | -2.9475
-8 | -0.3269 | 0.10446 | -0.0346 | -3.1294
-7.5 | -0.3273 | 0.09865 | -0.0317 | -3.3178
-7 | -0.3535 | 0.09619 | -0.0292 | -3.675
-6.5 | -0.3581 | 0.09058 | -0.0248 | -3.9534
-6 | -0.387 | 0.08791 | -0.0197 | -4.4022
-5.5 | -0.4068 | 0.08345 | -0.0161 | -4.8748
-5 | -0.4303 | 0.07916 | -0.0187 | -5.4358
-4.5 | -0.4309 | 0.07366 | -0.0173 | -5.8499
-4 | -0.3391 | 0.05367 | -0.0535 | -6.3182
-3.5 | -0.2549 | 0.04074 | -0.0692 | -6.2568
-3 | -0.1624 | 0.03245 | -0.0799 | -5.0046
-2.5 | -0.0696 | 0.0278 | -0.0857 | -2.5036
-2 | 0.0249 | 0.02502 | -0.0899 | 0.9952
-1 | 0.1901 | 0.02118 | -0.0948 | 8.9754
-0.5 | 0.2753 | 0.02004 | -0.0959 | 13.7375
0 | 0.3806 | 0.01931 | -0.1024 | 19.71
0.5 | 0.4717 | 0.01903 | -0.106 | 24.7872
1 | 0.5621 | 0.01854 | -0.1088 | 30.3182
1.5 | 0.641 | 0.01825 | -0.1095 | 35.1233
2 | 0.7203 | 0.01798 | -0.11 | 40.0612
2.5 | 0.7851 | 0.01822 | -0.1084 | 43.09
3 | 0.8551 | 0.01847 | -0.1073 | 46.2967
3.5 | 0.9194 | 0.01905 | -0.1054 | 48.2625
4 | 0.9804 | 0.01969 | -0.1027 | 49.7918
4.5 | 1.037 | 0.02043 | -0.099 | 50.7587
5 | 1.0917 | 0.02117 | -0.0947 | 51.5683
5.5 | 1.1422 | 0.02188 | -0.0893 | 52.2029
6 | 1.171 | 0.02248 | -0.0805 | 52.0907
6.5 | 1.1946 | 0.0236 | -0.0715 | 50.6186
7 | 1.201 | 0.02539 | -0.061 | 47.3021
7.5 | 1.1941 | 0.02891 | -0.0516 | 41.304
8 | 1.1715 | 0.03487 | -0.0442 | 33.5962
8.5 | 1.1522 | 0.04177 | -0.0396 | 27.5844
9 | 1.1441 | 0.04867 | -0.0366 | 23.5073
9.5 | 1.1475 | 0.05529 | -0.0337 | 20.7542
10 | 1.1466 | 0.06299 | -0.0323 | 18.2029
10.5 | 1.1336 | 0.07286 | -0.0335 | 15.5586
11 | 1.1071 | 0.08524 | -0.0385 | 12.988
11.5 | 1.0743 | 0.09971 | -0.0464 | 10.7742
12 | 1.0405 | 0.116 | -0.0565 | 8.9698
12.5 | 1.0149 | 0.1326 | -0.0667 | 7.6538
13 | 1.0027 | 0.14783 | -0.0753 | 6.7828
13.5 | 1.0009 | 0.16149 | -0.0825 | 6.1979
14 | 1.0048 | 0.17427 | -0.0893 | 5.7658
14.5 | 1.0129 | 0.18638 | -0.0956 | 5.4346
15 | 1.014 | 0.20145 | -0.1055 | 5.0335
16 | 1.0457 | 0.2287 | -0.1184 | 4.5724
16.5 | 1.0706 | 0.24043 | -0.1217 | 4.4529
17 | 1.0835 | 0.24993 | -0.128 | 4.3352
17.5 | 1.0912 | 0.25659 | -0.1363 | 4.2527
18 | 1.1172 | 0.26663 | -0.139 | 4.1901
18.5 | 1.1358 | 0.27672 | -0.1443 | 4.1045
19 | 1.1491 | 0.28357 | -0.1517 | 4.0523
19.5 | 1.1719 | 0.293 | -0.1557 | 3.9997
20 | 1.2026 | 0.3096 | -0.1573 | 3.8844

## 17. Re 250k Mach 0.00 (1)
BIGFOIL.COM POLAR EXPORT
goe602m
GOE 602 MOD. |  |  |  | Cl Max: | 1.439 | at alpha= | 9.5 | deg
JavaFoil+Calcfoil stall+Eppler ext transition |  |  |  | L/D Max: | 96.141 | at alpha= | 2 | deg
Re: | 250000 |  |  | Cd Min: | 0.00712 | at alpha= | 0.5 | deg
Mach: | 0 |  |  | Cl=0 at alpha= | -4.6556 | deg
|  |  |  | @ Cl=0.1, Cd= | 0.033246
|  |  |  | @ Cl=0.4, Cd= | 0.0072583
|  |  |  | @ Cl=0.6, Cd= | 0.0071579
alpha (deg) | Cl | Cd | Cm | Cl/Cd
-18.5 | -0.397 | 0.22475 | -0.024 | -1.764
-18 | -0.411 | 0.2183 | -0.024 | -1.884
-17.5 | -0.426 | 0.2022 | -0.025 | -2.105
-17 | -0.44 | 0.19036 | -0.026 | -2.309
-16.5 | -0.453 | 0.17654 | -0.027 | -2.565
-16 | -0.465 | 0.16595 | -0.027 | -2.801
-15.5 | -0.476 | 0.15467 | -0.028 | -3.076
-15 | -0.485 | 0.14329 | -0.029 | -3.384
-14.5 | -0.492 | 0.13443 | -0.03 | -3.66
-14 | -0.497 | 0.12486 | -0.031 | -3.978
-13.5 | -0.499 | 0.11594 | -0.032 | -4.301
-13 | -0.498 | 0.10697 | -0.033 | -4.651
-12.5 | -0.493 | 0.10024 | -0.034 | -4.919
-12 | -0.485 | 0.09373 | -0.035 | -5.174
-11.5 | -0.473 | 0.08574 | -0.035 | -5.516
-11 | -0.457 | 0.08032 | -0.036 | -5.691
-10.5 | -0.437 | 0.0743 | -0.037 | -5.885
-10 | -0.414 | 0.06983 | -0.037 | -5.923
-9.5 | -0.386 | 0.06501 | -0.037 | -5.94
-9 | -0.356 | 0.06072 | -0.038 | -5.856
-8.5 | -0.322 | 0.05695 | -0.038 | -5.655
-8 | -0.286 | 0.05331 | -0.039 | -5.36
-7.5 | -0.247 | 0.05009 | -0.04 | -4.932
-7 | -0.205 | 0.04699 | -0.04 | -4.371
-6.5 | -0.163 | 0.04438 | -0.041 | -3.671
-6 | -0.12 | 0.04184 | -0.042 | -2.861
-5.5 | -0.076 | 0.03973 | -0.043 | -1.909
-5 | -0.031 | 0.03775 | -0.044 | -0.832
-4.5 | 0.014 | 0.03598 | -0.044 | 0.375
-4 | 0.059 | 0.03444 | -0.045 | 1.709
-3.5 | 0.105 | 0.0331 | -0.046 | 3.158
-3 | 0.185 | 0.00764 | -0.099 | 24.256
-2.5 | 0.242 | 0.00909 | -0.1 | 26.644
-2 | 0.299 | 0.00914 | -0.101 | 32.72
-1.5 | 0.356 | 0.00763 | -0.102 | 46.74
-1 | 0.414 | 0.00714 | -0.103 | 57.988
-0.5 | 0.471 | 0.00727 | -0.104 | 64.681
0 | 0.532 | 0.00733 | -0.105 | 72.578
0.5 | 0.589 | 0.00712 | -0.106 | 82.707
1 | 0.647 | 0.00732 | -0.107 | 88.378
1.5 | 0.704 | 0.00763 | -0.108 | 92.294
2 | 0.761 | 0.00792 | -0.109 | 96.141
2.5 | 0.819 | 0.00954 | -0.11 | 85.787
3 | 0.876 | 0.01007 | -0.111 | 86.939
3.5 | 0.933 | 0.01053 | -0.112 | 88.587
4 | 0.989 | 0.01097 | -0.113 | 90.134
4.5 | 1.046 | 0.01457 | -0.114 | 71.759
5 | 1.102 | 0.0152 | -0.115 | 72.497
5.5 | 1.158 | 0.01295 | -0.116 | 89.398
6 | 1.212 | 0.01722 | -0.117 | 70.4
6.5 | 1.264 | 0.01807 | -0.118 | 69.955
7 | 1.311 | 0.01905 | -0.118 | 68.791
7.5 | 1.353 | 0.01637 | -0.119 | 82.653
8 | 1.391 | 0.01739 | -0.12 | 79.996
8.5 | 1.424 | 0.01886 | -0.121 | 75.488
9 | 1.43 | 0.02388 | -0.12 | 59.859
9.5 | 1.439 | 0.02549 | -0.12 | 56.442
10 | 1.195 | 0.06521 | -0.06 | 18.319
10.5 | 1.197 | 0.07086 | -0.056 | 16.893
11 | 1.194 | 0.07627 | -0.052 | 15.655
11.5 | 1.187 | 0.08206 | -0.051 | 14.463
12 | 1.174 | 0.08832 | -0.051 | 13.292
12.5 | 1.156 | 0.09508 | -0.05 | 12.158
13 | 1.133 | 0.10289 | -0.05 | 11.012
13.5 | 1.106 | 0.11058 | -0.05 | 10.003
14 | 1.075 | 0.11876 | -0.049 | 9.055
14.5 | 1.042 | 0.12892 | -0.049 | 8.081

## 18. Re 250k Mach 0.00 (2)
BIGFOIL.COM POLAR EXPORT
goe602m
GOE 602 MOD. |  |  |  | Cl Max: | 1.302 | at alpha= | 11 | deg
XFOIL ncrit=9 |  |  |  | L/D Max: | 86.5449 | at alpha= | 4.5 | deg
Re: | 250000 |  |  | Cd Min: | 0.04087 | at alpha= | 11 | deg
Mach: | 0 |  |  | Cl=0 at alpha= | -99 | deg
|  |  |  | @ Cl=0.1, Cd= | 0.00828
|  |  |  | @ Cl=0.4, Cd= | 0.00828
|  |  |  | @ Cl=0.6, Cd= | 0.0082937
alpha (deg) | Cl | Cd | Cm | Cl/Cd
0 | 0.4757 | 0.00828 | -0.1091 | 57.4517
0.5 | 0.5291 | 0.00824 | -0.108 | 64.2112
1 | 0.5822 | 0.00826 | -0.1069 | 70.4843
1.5 | 0.635 | 0.00836 | -0.1058 | 75.9569
2 | 0.6851 | 0.00858 | -0.1041 | 79.8485
2.5 | 0.734 | 0.00889 | -0.1023 | 82.5647
3 | 0.7823 | 0.00928 | -0.1005 | 84.2996
3.5 | 0.8303 | 0.00971 | -0.0988 | 85.5098
4 | 0.8776 | 0.01017 | -0.0969 | 86.293
4.5 | 0.9243 | 0.01068 | -0.095 | 86.5449
5 | 0.9662 | 0.0113 | -0.0922 | 85.5044
5.5 | 1.0074 | 0.01201 | -0.0895 | 83.8801
6 | 1.0464 | 0.0129 | -0.0864 | 81.1163
6.5 | 1.0721 | 0.01485 | -0.0816 | 72.1953
7 | 1.0893 | 0.01789 | -0.0757 | 60.8888
7.5 | 1.1218 | 0.01953 | -0.0717 | 57.4398
8 | 1.147 | 0.02139 | -0.0665 | 53.6232
8.5 | 1.1655 | 0.02344 | -0.0606 | 49.7227
9 | 1.18 | 0.02596 | -0.0545 | 45.4545
9.5 | 1.1965 | 0.02888 | -0.0494 | 41.4301
10 | 1.2212 | 0.03263 | -0.0459 | 37.4257
10.5 | 1.2711 | 0.03731 | -0.0454 | 34.0686
11 | 1.302 | 0.04087 | -0.0422 | 31.8571

## 19. Re 250k Mach 0.10 (1)
BIGFOIL.COM POLAR EXPORT
goe602m
GOE 602 MOD. |  |  |  | Cl Max: | 1.437 | at alpha= | 9.5 | deg
JavaFoil+Calcfoil stall+Eppler ext transition |  |  |  | L/D Max: | 95.817 | at alpha= | 2 | deg
Re: | 250000 |  |  | Cd Min: | 0.00715 | at alpha= | 0.5 | deg
Mach: | 0.1 |  |  | Cl=0 at alpha= | -4.6522 | deg
|  |  |  | @ Cl=0.1, Cd= | 0.033273
|  |  |  | @ Cl=0.4, Cd= | 0.0073097
|  |  |  | @ Cl=0.6, Cd= | 0.0071831
alpha (deg) | Cl | Cd | Cm | Cl/Cd
-18 | -0.373 | 0.23126 | -0.024 | -1.612
-17.5 | -0.389 | 0.21366 | -0.025 | -1.823
-17 | -0.406 | 0.2004 | -0.026 | -2.026
-16.5 | -0.422 | 0.18518 | -0.026 | -2.277
-16 | -0.437 | 0.1711 | -0.027 | -2.552
-15.5 | -0.45 | 0.15882 | -0.028 | -2.836
-15 | -0.462 | 0.14822 | -0.029 | -3.12
-14.5 | -0.472 | 0.13785 | -0.029 | -3.427
-14 | -0.48 | 0.12766 | -0.031 | -3.761
-13.5 | -0.485 | 0.11943 | -0.032 | -4.06
-13 | -0.486 | 0.1094 | -0.033 | -4.445
-12.5 | -0.484 | 0.10182 | -0.034 | -4.755
-12 | -0.478 | 0.09466 | -0.035 | -5.052
-11.5 | -0.468 | 0.08801 | -0.036 | -5.319
-11 | -0.454 | 0.08202 | -0.036 | -5.534
-10.5 | -0.435 | 0.07534 | -0.037 | -5.778
-10 | -0.413 | 0.07058 | -0.037 | -5.848
-9.5 | -0.386 | 0.0652 | -0.037 | -5.922
-9 | -0.356 | 0.06129 | -0.038 | -5.808
-8.5 | -0.323 | 0.05713 | -0.038 | -5.649
-8 | -0.287 | 0.05347 | -0.039 | -5.36
-7.5 | -0.248 | 0.05005 | -0.04 | -4.954
-7 | -0.206 | 0.04717 | -0.041 | -4.371
-6.5 | -0.164 | 0.04435 | -0.041 | -3.689
-6 | -0.12 | 0.04198 | -0.042 | -2.865
-5.5 | -0.076 | 0.03971 | -0.043 | -1.919
-5 | -0.032 | 0.03776 | -0.044 | -0.836
-4.5 | 0.014 | 0.03602 | -0.044 | 0.377
-4 | 0.059 | 0.03445 | -0.046 | 1.716
-3.5 | 0.105 | 0.03313 | -0.047 | 3.171
-3 | 0.151 | 0.0312 | -0.048 | 4.847
-2.5 | 0.243 | 0.00915 | -0.1 | 26.596
-2 | 0.301 | 0.00911 | -0.101 | 32.991
-1.5 | 0.358 | 0.00765 | -0.103 | 46.792
-1 | 0.416 | 0.00718 | -0.104 | 57.941
-0.5 | 0.473 | 0.00731 | -0.105 | 64.73
0 | 0.534 | 0.00743 | -0.106 | 71.96
0.5 | 0.592 | 0.00715 | -0.107 | 82.768
1 | 0.65 | 0.00739 | -0.108 | 87.946
1.5 | 0.708 | 0.00761 | -0.109 | 92.977
2 | 0.765 | 0.00799 | -0.11 | 95.817
2.5 | 0.823 | 0.00962 | -0.111 | 85.514
3 | 0.88 | 0.01012 | -0.112 | 86.938
3.5 | 0.937 | 0.01054 | -0.113 | 88.932
4 | 0.994 | 0.01104 | -0.114 | 90.077
4.5 | 1.051 | 0.01467 | -0.115 | 71.631
5 | 1.107 | 0.01525 | -0.115 | 72.58
5.5 | 1.163 | 0.01599 | -0.116 | 72.746
6 | 1.218 | 0.01727 | -0.117 | 70.508
6.5 | 1.27 | 0.01813 | -0.118 | 70.061
7 | 1.317 | 0.01909 | -0.119 | 68.969
7.5 | 1.359 | 0.01679 | -0.12 | 80.927
8 | 1.396 | 0.01748 | -0.121 | 79.866
8.5 | 1.428 | 0.01897 | -0.122 | 75.255
9 | 1.428 | 0.02424 | -0.12 | 58.937
9.5 | 1.437 | 0.02577 | -0.12 | 55.782
10 | 1.193 | 0.06611 | -0.059 | 18.047
10.5 | 1.193 | 0.07178 | -0.056 | 16.624
11 | 1.188 | 0.07714 | -0.052 | 15.397
11.5 | 1.177 | 0.08325 | -0.051 | 14.141
12 | 1.161 | 0.0898 | -0.051 | 12.924
12.5 | 1.138 | 0.09691 | -0.05 | 11.748
13 | 1.111 | 0.1051 | -0.05 | 10.571
13.5 | 1.079 | 0.11222 | -0.049 | 9.616
14 | 1.043 | 0.12191 | -0.049 | 8.559
14.5 | 1.005 | 0.13119 | -0.049 | 7.659

## 20. Re 250k Mach 0.10 (2)
BIGFOIL.COM POLAR EXPORT
goe602m
GOE 602 MOD. |  |  |  | Cl Max: | 1.3102 | at alpha= | 11.5 | deg
XFOIL ncrit=9 |  |  |  | L/D Max: | 86.3628 | at alpha= | 4.5 | deg
Re: | 250000 |  |  | Cd Min: | 0.04882 | at alpha= | 11.5 | deg
Mach: | 0.1 |  |  | Cl=0 at alpha= | -99 | deg
|  |  |  | @ Cl=0.1, Cd= | 0.00827
|  |  |  | @ Cl=0.4, Cd= | 0.00827
|  |  |  | @ Cl=0.6, Cd= | 0.0083039
alpha (deg) | Cl | Cd | Cm | Cl/Cd
0 | 0.4786 | 0.00827 | -0.1096 | 57.8718
0.5 | 0.5317 | 0.00825 | -0.1084 | 64.4485
1 | 0.5853 | 0.00827 | -0.1073 | 70.7739
1.5 | 0.6374 | 0.00839 | -0.106 | 75.9714
2 | 0.6884 | 0.00862 | -0.1045 | 79.8608
2.5 | 0.7374 | 0.00895 | -0.1026 | 82.3911
3 | 0.7858 | 0.00933 | -0.1008 | 84.2229
3.5 | 0.834 | 0.00976 | -0.099 | 85.4508
4 | 0.8816 | 0.01025 | -0.0971 | 86.0098
4.5 | 0.9284 | 0.01075 | -0.0951 | 86.3628
5 | 0.9705 | 0.01137 | -0.0923 | 85.3562
5.5 | 1.0116 | 0.01211 | -0.0894 | 83.5343
6 | 1.0504 | 0.01303 | -0.0862 | 80.614
6.5 | 1.075 | 0.01508 | -0.0812 | 71.2865
7 | 1.0929 | 0.01804 | -0.0753 | 60.582
7.5 | 1.1248 | 0.01971 | -0.071 | 57.0675
8 | 1.1485 | 0.02159 | -0.0655 | 53.1959
8.5 | 1.1662 | 0.02372 | -0.0594 | 49.1653
9 | 1.1802 | 0.02632 | -0.0534 | 44.8404
9.5 | 1.1966 | 0.02934 | -0.0482 | 40.7839
10 | 1.2215 | 0.03319 | -0.0448 | 36.8033
10.5 | 1.27 | 0.03796 | -0.044 | 33.4563
11 | 1.2986 | 0.04169 | -0.0406 | 31.149
11.5 | 1.3102 | 0.04882 | -0.0354 | 26.8374

## 21. Re 250k Mach 0.25 (1)
BIGFOIL.COM POLAR EXPORT
goe602m
GOE 602 MOD. |  |  |  | Cl Max: | 1.427 | at alpha= | 9 | deg
JavaFoil+Calcfoil stall+Eppler ext transition |  |  |  | L/D Max: | 98.856 | at alpha= | 2 | deg
Re: | 250000 |  |  | Cd Min: | 0.00701 | at alpha= | 0.5 | deg
Mach: | 0.25 |  |  | Cl=0 at alpha= | -4.6522 | deg
|  |  |  | @ Cl=0.1, Cd= | 0.033483
|  |  |  | @ Cl=0.4, Cd= | 0.0072073
|  |  |  | @ Cl=0.6, Cd= | 0.0070412
alpha (deg) | Cl | Cd | Cm | Cl/Cd
-16.5 | -0.063 | 0.19346 | -0.03 | -0.327
-16 | -0.151 | 0.40905 | -0.029 | -0.37
-15.5 | -0.208 | 0.28887 | -0.028 | -0.719
-15 | -0.254 | 0.22905 | -0.027 | -1.107
-14.5 | -0.294 | 0.19261 | -0.027 | -1.527
-14 | -0.33 | 0.16683 | -0.027 | -1.978
-13.5 | -0.361 | 0.14712 | -0.029 | -2.453
-13 | -0.386 | 0.13264 | -0.031 | -2.913
-12.5 | -0.406 | 0.11921 | -0.032 | -3.404
-12 | -0.419 | 0.10739 | -0.034 | -3.9
-11.5 | -0.425 | 0.09641 | -0.035 | -4.409
-11 | -0.424 | 0.08957 | -0.037 | -4.737
-10.5 | -0.417 | 0.08013 | -0.038 | -5.2
-10 | -0.402 | 0.07285 | -0.038 | -5.523
-9.5 | -0.382 | 0.06894 | -0.039 | -5.54
-9 | -0.356 | 0.06341 | -0.038 | -5.614
-8.5 | -0.325 | 0.05829 | -0.039 | -5.583
-8 | -0.291 | 0.0546 | -0.04 | -5.325
-7.5 | -0.253 | 0.05606 | -0.041 | -4.505
-7 | -0.21 | 0.04784 | -0.041 | -4.399
-6.5 | -0.167 | 0.04499 | -0.042 | -3.717
-6 | -0.123 | 0.04236 | -0.043 | -2.905
-5.5 | -0.078 | 0.04013 | -0.044 | -1.945
-5 | -0.032 | 0.03807 | -0.045 | -0.85
-4.5 | 0.014 | 0.03619 | -0.046 | 0.385
-4 | 0.061 | 0.03462 | -0.047 | 1.752
-3.5 | 0.108 | 0.03325 | -0.048 | 3.243
-3 | 0.155 | 0.03209 | -0.049 | 4.839
-2.5 | 0.25 | 0.00919 | -0.103 | 27.185
-2 | 0.309 | 0.00922 | -0.104 | 33.491
-1.5 | 0.368 | 0.00741 | -0.105 | 49.628
-1 | 0.428 | 0.00703 | -0.107 | 60.779
-0.5 | 0.486 | 0.00714 | -0.108 | 68.034
0 | 0.549 | 0.00724 | -0.109 | 75.836
0.5 | 0.608 | 0.00701 | -0.11 | 86.838
1 | 0.668 | 0.00728 | -0.111 | 91.701
1.5 | 0.727 | 0.00756 | -0.112 | 96.124
2 | 0.786 | 0.00795 | -0.113 | 98.856
2.5 | 0.845 | 0.01017 | -0.114 | 83.099
3 | 0.904 | 0.01033 | -0.115 | 87.5
3.5 | 0.963 | 0.0108 | -0.116 | 89.122
4 | 1.021 | 0.01135 | -0.117 | 89.972
4.5 | 1.079 | 0.01508 | -0.118 | 71.568
5 | 1.137 | 0.01572 | -0.119 | 72.289
5.5 | 1.194 | 0.01648 | -0.12 | 72.455
6 | 1.249 | 0.01793 | -0.121 | 69.701
6.5 | 1.302 | 0.01889 | -0.121 | 68.948
7 | 1.348 | 0.02 | -0.122 | 67.401
7.5 | 1.388 | 0.0174 | -0.123 | 79.729
8 | 1.421 | 0.01862 | -0.124 | 76.3
8.5 | 1.419 | 0.0244 | -0.123 | 58.129
9 | 1.427 | 0.02615 | -0.123 | 54.57
9.5 | 1.181 | 0.06381 | -0.061 | 18.503
10 | 1.172 | 0.06928 | -0.055 | 16.921
10.5 | 1.155 | 0.07566 | -0.052 | 15.27
11 | 1.128 | 0.08273 | -0.051 | 13.64
11.5 | 1.091 | 0.09018 | -0.05 | 12.094
12 | 1.042 | 0.09878 | -0.049 | 10.551
12.5 | 0.984 | 0.10987 | -0.049 | 8.953
13 | 0.916 | 0.12149 | -0.048 | 7.538
13.5 | 0.84 | 0.13769 | -0.047 | 6.101
14 | 0.757 | 0.15165 | -0.046 | 4.993

## 22. Re 250k Mach 0.25 (2)
BIGFOIL.COM POLAR EXPORT
goe602m
GOE 602 MOD. |  |  |  | Cl Max: | 1.2676 | at alpha= | 11 | deg
XFOIL ncrit=9 |  |  |  | L/D Max: | 85.3163 | at alpha= | 4 | deg
Re: | 250000 |  |  | Cd Min: | 0.19519 | at alpha= | 16 | deg
Mach: | 0.25 |  |  | Cl=0 at alpha= | -3.5095 | deg
|  |  |  | @ Cl=0.1, Cd= | 0.013716
|  |  |  | @ Cl=0.4, Cd= | 0.0089192
|  |  |  | @ Cl=0.6, Cd= | 0.0083899
alpha (deg) | Cl | Cd | Cm | Cl/Cd
-4.5 | -0.1481 | 0.02209 | -0.0921 | -6.7044
-4 | -0.0772 | 0.01805 | -0.095 | -4.277
-3.5 | 0.0015 | 0.01616 | -0.0985 | 0.092822
-3 | 0.0725 | 0.01418 | -0.1008 | 5.1128
-2.5 | 0.1549 | 0.01279 | -0.1053 | 12.111
-2 | 0.2193 | 0.01118 | -0.1066 | 19.6154
-1.5 | 0.284 | 0.01046 | -0.1075 | 27.1511
-1 | 0.3461 | 0.00983 | -0.1077 | 35.2085
-0.5 | 0.3937 | 0.00896 | -0.1046 | 43.9397
0 | 0.4895 | 0.00834 | -0.1115 | 58.693
0.5 | 0.5449 | 0.00833 | -0.1104 | 65.4142
1 | 0.6001 | 0.00839 | -0.1093 | 71.5256
1.5 | 0.653 | 0.00856 | -0.1077 | 76.285
2 | 0.7049 | 0.00884 | -0.106 | 79.7398
2.5 | 0.7552 | 0.0092 | -0.104 | 82.087
3 | 0.805 | 0.00963 | -0.102 | 83.5929
3.5 | 0.8544 | 0.01009 | -0.0999 | 84.6779
4 | 0.9035 | 0.01059 | -0.0979 | 85.3163
4.5 | 0.9511 | 0.01115 | -0.0955 | 85.3004
5 | 0.9937 | 0.01181 | -0.0923 | 84.1406
5.5 | 1.0347 | 0.01261 | -0.0888 | 82.0539
6 | 1.0709 | 0.01374 | -0.0848 | 77.9403
6.5 | 1.0897 | 0.0163 | -0.0785 | 66.8528
7 | 1.1118 | 0.01879 | -0.0726 | 59.1698
7.5 | 1.1376 | 0.02061 | -0.0668 | 55.1965
8 | 1.156 | 0.02279 | -0.0603 | 50.724
8.5 | 1.1697 | 0.02535 | -0.0538 | 46.142
9 | 1.1809 | 0.02846 | -0.0477 | 41.4933
9.5 | 1.1963 | 0.03197 | -0.0427 | 37.4195
10 | 1.2179 | 0.03607 | -0.0388 | 33.7649
10.5 | 1.2514 | 0.04125 | -0.0361 | 30.337
11 | 1.2676 | 0.04619 | -0.0323 | 27.4432
11.5 | 1.266 | 0.05191 | -0.0283 | 24.3884
12 | 1.2411 | 0.06011 | -0.0255 | 20.6471
12.5 | 1.2091 | 0.07021 | -0.0257 | 17.2212
13 | 1.1741 | 0.08176 | -0.029 | 14.3603
13.5 | 1.1358 | 0.09535 | -0.0353 | 11.9119
14 | 1.1033 | 0.11063 | -0.044 | 9.9729
14.5 | 1.0485 | 0.13338 | -0.0598 | 7.861
15 | 0.9907 | 0.17534 | -0.0771 | 5.6502
15.5 | 0.9735 | 0.18939 | -0.0903 | 5.1402
16 | 0.9991 | 0.19519 | -0.0885 | 5.1186

## 23. Re 250k Mach 0.50 (1)
BIGFOIL.COM POLAR EXPORT
goe602m
GOE 602 MOD. |  |  |  | Cl Max: | 1.429 | at alpha= | 7 | deg
JavaFoil+Calcfoil stall+Eppler ext transition |  |  |  | L/D Max: | 109.23 | at alpha= | 3.5 | deg
Re: | 250000 |  |  | Cd Min: | 0.00756 | at alpha= | -0.5 | deg
Mach: | 0.5 |  |  | Cl=0 at alpha= | -4.6471 | deg
|  |  |  | @ Cl=0.1, Cd= | 0.034511
|  |  |  | @ Cl=0.4, Cd= | 0.008065
|  |  |  | @ Cl=0.6, Cd= | 0.0077147
alpha (deg) | Cl | Cd | Cm | Cl/Cd
-20 | -0.768 | 0.23903 | -0.039 | -3.212
-19.5 | -0.744 | 0.22539 | -0.04 | -3.302
-19 | -0.72 | 0.22291 | -0.04 | -3.231
-18.5 | -0.694 | 0.21336 | -0.038 | -3.253
-18 | -0.67 | 0.20555 | -0.038 | -3.259
-17.5 | -0.646 | 0.19898 | -0.039 | -3.245
-17 | -0.622 | 0.19119 | -0.039 | -3.252
-16.5 | -0.597 | 0.19747 | -0.039 | -3.025
-16 | -0.573 | 0.19399 | -0.039 | -2.954
-15.5 | -0.549 | 0.18773 | -0.04 | -2.924
-15 | -0.525 | 0.17068 | -0.041 | -3.076
-14.5 | -0.501 | 0.16819 | -0.042 | -2.976
-14 | -0.476 | 0.16009 | -0.043 | -2.973
-13.5 | -0.451 | 0.15566 | -0.043 | -2.899
-13 | -0.425 | 0.15483 | -0.039 | -2.746
-12.5 | -0.4 | 0.14614 | -0.039 | -2.739
-12 | -0.375 | 0.14274 | -0.039 | -2.63
-11.5 | -0.35 | 0.14415 | -0.04 | -2.431
-11 | -0.325 | 0.13621 | -0.04 | -2.389
-10.5 | -0.3 | 0.13849 | -0.041 | -2.168
-10 | -0.275 | 0.13566 | -0.042 | -2.028
-9.5 | -0.25 | 0.13291 | -0.042 | -1.879
-9 | -0.224 | 0.13037 | -0.043 | -1.721
-8.5 | -0.199 | 0.11229 | -0.043 | -1.771
-8 | -0.25 | 0.07503 | -0.043 | -3.328
-7.5 | -0.255 | 0.06171 | -0.044 | -4.133
-7 | -0.22 | 0.05458 | -0.045 | -4.029
-6.5 | -0.179 | 0.04961 | -0.047 | -3.599
-6 | -0.133 | 0.04521 | -0.047 | -2.947
-5.5 | -0.085 | 0.04201 | -0.048 | -2.031
-5 | -0.036 | 0.03942 | -0.049 | -0.904
-4.5 | 0.015 | 0.03724 | -0.05 | 0.414
-4 | 0.067 | 0.03547 | -0.051 | 1.899
-3.5 | 0.12 | 0.03393 | -0.053 | 3.535
-3 | 0.173 | 0.03272 | -0.054 | 5.287
-2.5 | 0.226 | 0.0307 | -0.055 | 7.376
-2 | 0.345 | 0.00964 | -0.117 | 35.75
-1.5 | 0.411 | 0.00775 | -0.118 | 53.022
-1 | 0.478 | 0.00784 | -0.119 | 60.933
-0.5 | 0.543 | 0.00756 | -0.12 | 71.83
0 | 0.613 | 0.00775 | -0.121 | 79.111
0.5 | 0.68 | 0.00801 | -0.123 | 84.828
1 | 0.746 | 0.00799 | -0.124 | 93.394
1.5 | 0.812 | 0.00839 | -0.125 | 96.819
2 | 0.878 | 0.00882 | -0.126 | 99.48
2.5 | 0.943 | 0.01134 | -0.127 | 83.162
3 | 1.008 | 0.01189 | -0.128 | 84.82
3.5 | 1.073 | 0.00982 | -0.129 | 109.23
4 | 1.137 | 0.0165 | -0.13 | 68.941
4.5 | 1.201 | 0.01742 | -0.132 | 68.926
5 | 1.264 | 0.0184 | -0.133 | 68.68
5.5 | 1.326 | 0.02022 | -0.134 | 65.549
6 | 1.367 | 0.02176 | -0.133 | 62.795
6.5 | 1.408 | 0.02347 | -0.133 | 59.991
7 | 1.429 | 0.02543 | -0.134 | 56.191
7.5 | 1.42 | 0.02833 | -0.134 | 50.122
8 | 1.12 | 0.0601 | -0.06 | 18.642
8.5 | 0.697 | 0.10007 | -0.045 | 6.967
9 | 0.724 | 0.10484 | -0.047 | 6.905
9.5 | 0.751 | 0.10739 | -0.05 | 6.991
10 | 0.778 | 0.11325 | -0.055 | 6.868
10.5 | 0.806 | 0.12137 | -0.063 | 6.641
11 | 0.832 | 0.14622 | -0.062 | 5.692
11.5 | 0.859 | 0.14509 | -0.063 | 5.919
12 | 0.885 | 0.15454 | -0.063 | 5.729

## 24. Re 250k Mach 0.50 (2)
BIGFOIL.COM POLAR EXPORT
goe602m
GOE 602 MOD. |  |  |  | Cl Max: | 1.1896 | at alpha= | 8 | deg
XFOIL ncrit=9 |  |  |  | L/D Max: | 81.6148 | at alpha= | 4 | deg
Re: | 250000 |  |  | Cd Min: | 0.2599 | at alpha= | -20 | deg
Mach: | 0.5 |  |  | Cl=0 at alpha= | -3.6197 | deg
|  |  |  | @ Cl=0.1, Cd= | 0.015384
|  |  |  | @ Cl=0.4, Cd= | 0.010376
|  |  |  | @ Cl=0.6, Cd= | 0.0088747
alpha (deg) | Cl | Cd | Cm | Cl/Cd
-20 | -0.6385 | 0.2599 | 0.016 | -2.4567
-19.5 | -0.6174 | 0.25242 | 0.0115 | -2.4459
-19 | -0.5973 | 0.24595 | 0.0064 | -2.4285
-18.5 | -0.5796 | 0.24022 | 0.0013 | -2.4128
-18 | -0.5583 | 0.23068 | -0.0017 | -2.4202
-17.5 | -0.5372 | 0.22222 | -0.0039 | -2.4174
-17 | -0.5175 | 0.21507 | -0.0071 | -2.4062
-16.5 | -0.4983 | 0.20792 | -0.0105 | -2.3966
-16 | -0.4796 | 0.20108 | -0.0143 | -2.3851
-15.5 | -0.4661 | 0.19603 | -0.0192 | -2.3777
-15 | -0.4548 | 0.19065 | -0.0233 | -2.3855
-14.5 | -0.4324 | 0.18004 | -0.0243 | -2.4017
-14 | -0.4128 | 0.17198 | -0.0252 | -2.4003
-13.5 | -0.3967 | 0.16514 | -0.027 | -2.4022
-13 | -0.382 | 0.15842 | -0.029 | -2.4113
-12.5 | -0.3692 | 0.15192 | -0.0314 | -2.4302
-12 | -0.3705 | 0.14831 | -0.0364 | -2.4981
-11.5 | -0.3631 | 0.14193 | -0.0387 | -2.5583
-11 | -0.3401 | 0.13149 | -0.0363 | -2.5865
-10.5 | -0.3292 | 0.12525 | -0.0363 | -2.6283
-10 | -0.3219 | 0.1193 | -0.0366 | -2.6982
-9.5 | -0.3188 | 0.11355 | -0.037 | -2.8076
-9 | -0.3314 | 0.10947 | -0.0394 | -3.0273
-8.5 | -0.3408 | 0.10453 | -0.039 | -3.2603
-8 | -0.3319 | 0.09753 | -0.0331 | -3.4031
-7.5 | -0.3394 | 0.09339 | -0.0298 | -3.6342
-7 | -0.3606 | 0.08943 | -0.0287 | -4.0322
-6.5 | -0.3383 | 0.0794 | -0.0439 | -4.2607
-6 | -0.2985 | 0.07184 | -0.0493 | -4.1551
-5.5 | -0.2528 | 0.05824 | -0.0761 | -4.3407
-5 | -0.1996 | 0.04755 | -0.0921 | -4.1977
-4 | -0.0731 | 0.02303 | -0.1118 | -3.1741
-3.5 | 0.023 | 0.01822 | -0.1172 | 1.2623
-3 | 0.0997 | 0.01539 | -0.118 | 6.4782
-2.5 | 0.1769 | 0.01376 | -0.1189 | 12.8561
-2 | 0.2525 | 0.01242 | -0.1196 | 20.3301
-1.5 | 0.315 | 0.01109 | -0.1185 | 28.404
-0.5 | 0.4472 | 0.00998 | -0.1167 | 44.8096
0 | 0.5039 | 0.00926 | -0.1136 | 54.4168
0.5 | 0.5989 | 0.00887 | -0.1184 | 67.5197
1 | 0.6602 | 0.00913 | -0.1167 | 72.3111
1.5 | 0.7185 | 0.00949 | -0.1145 | 75.7113
2 | 0.7752 | 0.00992 | -0.112 | 78.1452
2.5 | 0.8309 | 0.01041 | -0.1092 | 79.8175
3 | 0.8866 | 0.01096 | -0.1064 | 80.8942
3.5 | 0.9412 | 0.01154 | -0.1032 | 81.5598
4 | 0.9957 | 0.0122 | -0.1 | 81.6148
4.5 | 1.0451 | 0.01291 | -0.0957 | 80.9527
5 | 1.0877 | 0.01372 | -0.0901 | 79.2784
5.5 | 1.1228 | 0.01484 | -0.0834 | 75.6604
6 | 1.1449 | 0.01658 | -0.0751 | 69.0531
6.5 | 1.1542 | 0.01946 | -0.0661 | 59.3114
7 | 1.1701 | 0.02232 | -0.0583 | 52.4238
7.5 | 1.1885 | 0.02529 | -0.0514 | 46.9949
8 | 1.1896 | 0.02969 | -0.0447 | 40.0674
8.5 | 1.1827 | 0.03531 | -0.0396 | 33.4948
9 | 1.183 | 0.0412 | -0.036 | 28.7136
9.5 | 1.1845 | 0.04762 | -0.0332 | 24.874
10 | 1.1822 | 0.05508 | -0.0317 | 21.4633
10.5 | 1.1701 | 0.06431 | -0.0325 | 18.1947
11 | 1.149 | 0.07544 | -0.0361 | 15.2306
11.5 | 1.1222 | 0.08834 | -0.0421 | 12.7032
12 | 1.0921 | 0.10296 | -0.0504 | 10.607
12.5 | 1.0628 | 0.11879 | -0.0601 | 8.9469
13 | 1.0374 | 0.13534 | -0.0704 | 7.6651

## 25. Re 500k Mach 0.00 (1)
BIGFOIL.COM POLAR EXPORT
goe602m
GOE 602 MOD. |  |  |  | Cl Max: | 1.47 | at alpha= | 9.5 | deg
JavaFoil+Calcfoil stall+Eppler ext transition |  |  |  | L/D Max: | 118.253 | at alpha= | 2 | deg
Re: | 500000 |  |  | Cd Min: | 0.0057 | at alpha= | 0.5 | deg
Mach: | 0 |  |  | Cl=0 at alpha= | -4.6556 | deg
|  |  |  | @ Cl=0.1, Cd= | 0.0070214
|  |  |  | @ Cl=0.4, Cd= | 0.0058379
|  |  |  | @ Cl=0.6, Cd= | 0.005736
alpha (deg) | Cl | Cd | Cm | Cl/Cd
-18.5 | -0.397 | 0.20262 | -0.026 | -1.959
-18 | -0.412 | 0.19198 | -0.027 | -2.144
-17.5 | -0.426 | 0.1806 | -0.027 | -2.359
-17 | -0.44 | 0.17044 | -0.028 | -2.582
-16.5 | -0.453 | 0.1593 | -0.029 | -2.845
-16 | -0.465 | 0.14917 | -0.03 | -3.12
-15.5 | -0.476 | 0.13789 | -0.031 | -3.455
-15 | -0.485 | 0.1277 | -0.031 | -3.802
-14.5 | -0.493 | 0.12102 | -0.032 | -4.071
-14 | -0.497 | 0.11335 | -0.033 | -4.388
-13.5 | -0.499 | 0.10538 | -0.034 | -4.738
-13 | -0.498 | 0.09888 | -0.035 | -5.038
-12.5 | -0.494 | 0.0922 | -0.036 | -5.354
-12 | -0.485 | 0.08546 | -0.036 | -5.68
-11.5 | -0.473 | 0.07937 | -0.037 | -5.964
-11 | -0.457 | 0.07405 | -0.038 | -6.178
-10.5 | -0.438 | 0.06937 | -0.038 | -6.309
-10 | -0.414 | 0.06529 | -0.039 | -6.34
-9.5 | -0.386 | 0.06078 | -0.037 | -6.355
-9 | -0.356 | 0.05703 | -0.038 | -6.238
-8.5 | -0.322 | 0.05353 | -0.039 | -6.018
-8 | -0.286 | 0.05015 | -0.039 | -5.699
-7.5 | -0.247 | 0.0473 | -0.041 | -5.225
-7 | -0.205 | 0.04447 | -0.041 | -4.621
-6.5 | -0.163 | 0.04204 | -0.042 | -3.877
-6 | -0.12 | 0.03979 | -0.043 | -3.01
-5.5 | -0.076 | 0.03768 | -0.044 | -2.014
-5 | -0.031 | 0.03583 | -0.045 | -0.877
-4.5 | 0.014 | 0.03421 | -0.046 | 0.395
-4 | 0.073 | 0.00706 | -0.097 | 10.271
-3.5 | 0.129 | 0.00698 | -0.098 | 18.463
-3 | 0.185 | 0.00641 | -0.099 | 28.934
-2.5 | 0.242 | 0.00746 | -0.1 | 32.456
-2 | 0.299 | 0.0075 | -0.101 | 39.918
-1.5 | 0.356 | 0.00624 | -0.102 | 57.132
-1 | 0.414 | 0.00571 | -0.103 | 72.517
-0.5 | 0.471 | 0.00582 | -0.104 | 80.846
0 | 0.532 | 0.00598 | -0.105 | 88.889
0.5 | 0.589 | 0.0057 | -0.106 | 103.346
1 | 0.647 | 0.00589 | -0.107 | 109.793
1.5 | 0.704 | 0.00615 | -0.108 | 114.394
2 | 0.761 | 0.00644 | -0.109 | 118.253
2.5 | 0.819 | 0.00769 | -0.11 | 106.466
3 | 0.876 | 0.00812 | -0.111 | 107.869
3.5 | 0.933 | 0.00856 | -0.112 | 108.945
4 | 0.989 | 0.00892 | -0.113 | 110.918
4.5 | 1.046 | 0.01253 | -0.114 | 83.427
5 | 1.102 | 0.01302 | -0.115 | 84.626
5.5 | 1.158 | 0.01111 | -0.116 | 104.175
6 | 1.212 | 0.0149 | -0.117 | 81.356
6.5 | 1.264 | 0.01563 | -0.118 | 80.866
7 | 1.311 | 0.01641 | -0.118 | 79.883
7.5 | 1.353 | 0.01427 | -0.119 | 94.855
8 | 1.391 | 0.01507 | -0.12 | 92.318
8.5 | 1.424 | 0.01598 | -0.121 | 89.094
9 | 1.45 | 0.01734 | -0.122 | 83.637
9.5 | 1.47 | 0.01832 | -0.123 | 80.25
10 | 1.455 | 0.02364 | -0.121 | 61.568
10.5 | 1.453 | 0.02523 | -0.121 | 57.611
11 | 1.445 | 0.0268 | -0.121 | 53.937
11.5 | 1.431 | 0.02839 | -0.121 | 50.401
12 | 1.178 | 0.08167 | -0.061 | 14.427
12.5 | 1.159 | 0.08887 | -0.059 | 13.045
13 | 1.135 | 0.09513 | -0.055 | 11.929
13.5 | 1.107 | 0.10169 | -0.053 | 10.886
14 | 1.076 | 0.10943 | -0.053 | 9.836
14.5 | 1.043 | 0.11696 | -0.053 | 8.914

## 26. Re 500k Mach 0.00 (2)
BIGFOIL.COM POLAR EXPORT
goe602m
GOE 602 MOD. |  |  |  | Cl Max: | 1.3272 | at alpha= | 12 | deg
XFOIL ncrit=9 |  |  |  | L/D Max: | 105.465 | at alpha= | 3.5 | deg
Re: | 500000 |  |  | Cd Min: | 0.19777 | at alpha= | 17 | deg
Mach: | 0 |  |  | Cl=0 at alpha= | -99 | deg
|  |  |  | @ Cl=0.1, Cd= | 0.0064
|  |  |  | @ Cl=0.4, Cd= | 0.0064
|  |  |  | @ Cl=0.6, Cd= | 0.0061688
alpha (deg) | Cl | Cd | Cm | Cl/Cd
0 | 0.4583 | 0.0064 | -0.1035 | 71.6094
0.5 | 0.5386 | 0.00582 | -0.1084 | 92.543
1 | 0.5869 | 0.00608 | -0.1065 | 96.5296
1.5 | 0.6341 | 0.0064 | -0.1045 | 99.0781
2 | 0.6825 | 0.00672 | -0.1028 | 101.5625
2.5 | 0.7311 | 0.00707 | -0.1012 | 103.4088
3 | 0.7799 | 0.00743 | -0.0998 | 104.9664
3.5 | 0.8279 | 0.00785 | -0.0981 | 105.465
4 | 0.8748 | 0.00833 | -0.0964 | 105.018
4.5 | 0.9208 | 0.0089 | -0.0945 | 103.4607
5.5 | 1.0048 | 0.0107 | -0.0897 | 93.9065
6 | 1.0298 | 0.01313 | -0.0849 | 78.4311
6.5 | 1.0642 | 0.01479 | -0.0812 | 71.954
7 | 1.1033 | 0.01598 | -0.0782 | 69.0426
7.5 | 1.1393 | 0.01728 | -0.0748 | 65.9317
8 | 1.1669 | 0.01895 | -0.0701 | 61.5778
8.5 | 1.1785 | 0.02129 | -0.0628 | 55.3546
9 | 1.193 | 0.02382 | -0.0567 | 50.084
9.5 | 1.2162 | 0.026 | -0.0521 | 46.7769
10 | 1.2406 | 0.0287 | -0.0481 | 43.2265
10.5 | 1.2697 | 0.03196 | -0.045 | 39.7278
11 | 1.3031 | 0.03635 | -0.0425 | 35.8487
11.5 | 1.3215 | 0.0408 | -0.0387 | 32.3897
12 | 1.3272 | 0.05059 | -0.0334 | 26.2344
12.5 | 1.3096 | 0.0555 | -0.0283 | 23.5964
13 | 1.2857 | 0.06202 | -0.0253 | 20.7304
13.5 | 1.2564 | 0.07002 | -0.0246 | 17.9434
14 | 1.2223 | 0.07996 | -0.0269 | 15.2864
14.5 | 1.1836 | 0.0923 | -0.0322 | 12.8234
15 | 1.1395 | 0.10804 | -0.0414 | 10.547
15.5 | 1.0886 | 0.12865 | -0.0549 | 8.4617
16 | 1.0299 | 0.1561 | -0.0726 | 6.5977
16.5 | 0.9965 | 0.18176 | -0.0864 | 5.4825
17 | 0.9949 | 0.19777 | -0.0946 | 5.0306

## 27. Re 500k Mach 0.10 (1)
BIGFOIL.COM POLAR EXPORT
goe602m
GOE 602 MOD. |  |  |  | Cl Max: | 1.471 | at alpha= | 9.5 | deg
JavaFoil+Calcfoil stall+Eppler ext transition |  |  |  | L/D Max: | 118.477 | at alpha= | 2 | deg
Re: | 500000 |  |  | Cd Min: | 0.00566 | at alpha= | 0.5 | deg
Mach: | 0.1 |  |  | Cl=0 at alpha= | -4.6522 | deg
|  |  |  | @ Cl=0.1, Cd= | 0.0070921
|  |  |  | @ Cl=0.4, Cd= | 0.0059107
|  |  |  | @ Cl=0.6, Cd= | 0.0056945
alpha (deg) | Cl | Cd | Cm | Cl/Cd
-18 | -0.373 | 0.2047 | -0.026 | -1.822
-17.5 | -0.39 | 0.18802 | -0.027 | -2.073
-17 | -0.406 | 0.17552 | -0.028 | -2.315
-16.5 | -0.422 | 0.1645 | -0.028 | -2.566
-16 | -0.437 | 0.15372 | -0.029 | -2.844
-15.5 | -0.451 | 0.14208 | -0.03 | -3.174
-15 | -0.463 | 0.13437 | -0.031 | -3.446
-14.5 | -0.473 | 0.12598 | -0.032 | -3.755
-14 | -0.481 | 0.1174 | -0.033 | -4.094
-13.5 | -0.485 | 0.10815 | -0.034 | -4.488
-13 | -0.487 | 0.10093 | -0.035 | -4.824
-12.5 | -0.485 | 0.09339 | -0.036 | -5.191
-12 | -0.479 | 0.08611 | -0.036 | -5.559
-11.5 | -0.469 | 0.08123 | -0.037 | -5.768
-11 | -0.454 | 0.07532 | -0.038 | -6.031
-10.5 | -0.436 | 0.07019 | -0.038 | -6.208
-10 | -0.413 | 0.06515 | -0.039 | -6.339
-9.5 | -0.386 | 0.06077 | -0.038 | -6.355
-9 | -0.356 | 0.0573 | -0.038 | -6.214
-8.5 | -0.323 | 0.05373 | -0.039 | -6.008
-8 | -0.287 | 0.05037 | -0.04 | -5.692
-7.5 | -0.248 | 0.0473 | -0.041 | -5.243
-7 | -0.206 | 0.04463 | -0.041 | -4.622
-6.5 | -0.164 | 0.04205 | -0.042 | -3.892
-6 | -0.12 | 0.03974 | -0.043 | -3.027
-5.5 | -0.076 | 0.03772 | -0.044 | -2.021
-5 | -0.032 | 0.0359 | -0.045 | -0.879
-4.5 | 0.014 | 0.03424 | -0.046 | 0.397
-4 | 0.073 | 0.00715 | -0.097 | 10.2
-3.5 | 0.129 | 0.00703 | -0.098 | 18.408
-3 | 0.186 | 0.00633 | -0.099 | 29.428
-2.5 | 0.243 | 0.00751 | -0.1 | 32.389
-2 | 0.301 | 0.00745 | -0.102 | 40.352
-1.5 | 0.358 | 0.00628 | -0.103 | 57.038
-1 | 0.416 | 0.00577 | -0.104 | 72.082
-0.5 | 0.473 | 0.00587 | -0.105 | 80.574
0 | 0.534 | 0.00593 | -0.106 | 90.077
0.5 | 0.592 | 0.00566 | -0.107 | 104.659
1 | 0.65 | 0.00591 | -0.108 | 109.89
1.5 | 0.708 | 0.00614 | -0.109 | 115.314
2 | 0.765 | 0.00646 | -0.11 | 118.477
2.5 | 0.823 | 0.00771 | -0.111 | 106.639
3 | 0.88 | 0.0082 | -0.112 | 107.343
3.5 | 0.937 | 0.00855 | -0.113 | 109.635
4 | 0.994 | 0.00895 | -0.114 | 111.019
4.5 | 1.051 | 0.01259 | -0.115 | 83.442
5 | 1.107 | 0.01311 | -0.115 | 84.449
5.5 | 1.163 | 0.01369 | -0.116 | 84.992
6 | 1.218 | 0.01501 | -0.117 | 81.108
6.5 | 1.27 | 0.01575 | -0.118 | 80.638
7 | 1.317 | 0.01653 | -0.119 | 79.632
7.5 | 1.359 | 0.01458 | -0.12 | 93.222
8 | 1.396 | 0.0152 | -0.121 | 91.821
8.5 | 1.428 | 0.01608 | -0.122 | 88.765
9 | 1.453 | 0.01747 | -0.123 | 83.166
9.5 | 1.471 | 0.01863 | -0.123 | 78.991
10 | 1.452 | 0.02388 | -0.121 | 60.802
10.5 | 1.447 | 0.02571 | -0.122 | 56.273
11 | 1.435 | 0.02743 | -0.122 | 52.333
11.5 | 1.414 | 0.02917 | -0.121 | 48.47
12 | 1.164 | 0.08287 | -0.06 | 14.049
12.5 | 1.141 | 0.0892 | -0.057 | 12.788
13 | 1.112 | 0.09681 | -0.053 | 11.487
13.5 | 1.08 | 0.10382 | -0.053 | 10.404
14 | 1.044 | 0.11198 | -0.053 | 9.326
14.5 | 1.006 | 0.12017 | -0.053 | 8.368

## 28. Re 500k Mach 0.10 (2)
BIGFOIL.COM POLAR EXPORT
goe602m
GOE 602 MOD. |  |  |  | Cl Max: | 1.3162 | at alpha= | 12 | deg
XFOIL ncrit=9 |  |  |  | L/D Max: | 105.425 | at alpha= | 3.5 | deg
Re: | 500000 |  |  | Cd Min: | 0.04905 | at alpha= | 12 | deg
Mach: | 0.1 |  |  | Cl=0 at alpha= | -99 | deg
|  |  |  | @ Cl=0.1, Cd= | 0.00645
|  |  |  | @ Cl=0.4, Cd= | 0.00645
|  |  |  | @ Cl=0.6, Cd= | 0.0061838
alpha (deg) | Cl | Cd | Cm | Cl/Cd
0 | 0.4607 | 0.00645 | -0.104 | 71.4264
0.5 | 0.5409 | 0.00585 | -0.1087 | 92.4615
1 | 0.5894 | 0.00611 | -0.1068 | 96.4648
1.5 | 0.6368 | 0.00644 | -0.1048 | 98.882
2 | 0.6856 | 0.00676 | -0.1031 | 101.4201
2.5 | 0.7343 | 0.00711 | -0.1015 | 103.2771
3 | 0.7835 | 0.00747 | -0.1 | 104.8862
3.5 | 0.8318 | 0.00789 | -0.0984 | 105.4246
4 | 0.879 | 0.00837 | -0.0966 | 105.0179
4.5 | 0.9248 | 0.00897 | -0.0946 | 103.0992
5 | 0.9695 | 0.00967 | -0.0925 | 100.2585
5.5 | 1.0087 | 0.01083 | -0.0896 | 93.1394
6 | 1.0334 | 0.01329 | -0.0847 | 77.7577
6.5 | 1.0684 | 0.0149 | -0.081 | 71.7047
7 | 1.1073 | 0.0161 | -0.0778 | 68.7764
7.5 | 1.1426 | 0.01745 | -0.0742 | 65.4785
8 | 1.1682 | 0.01916 | -0.069 | 60.9708
8.5 | 1.1784 | 0.02159 | -0.0615 | 54.5808
9 | 1.1932 | 0.02416 | -0.0554 | 49.3874
9.5 | 1.2161 | 0.02644 | -0.0509 | 45.9947
10 | 1.2404 | 0.02925 | -0.0469 | 42.4068
10.5 | 1.2691 | 0.03266 | -0.0436 | 38.8579
11 | 1.2994 | 0.03715 | -0.0408 | 34.9771
11.5 | 1.314 | 0.04171 | -0.0367 | 31.5032
12 | 1.3162 | 0.04905 | -0.0325 | 26.8338

## 29. Re 500k Mach 0.25 (1)
BIGFOIL.COM POLAR EXPORT
goe602m
GOE 602 MOD. |  |  |  | Cl Max: | 1.446 | at alpha= | 8.5 | deg
JavaFoil+Calcfoil stall+Eppler ext transition |  |  |  | L/D Max: | 121.75 | at alpha= | 2 | deg
Re: | 500000 |  |  | Cd Min: | 0.00563 | at alpha= | -1 | deg
Mach: | 0.25 |  |  | Cl=0 at alpha= | -4.6522 | deg
|  |  |  | @ Cl=0.1, Cd= | 0.018868
|  |  |  | @ Cl=0.4, Cd= | 0.005882
|  |  |  | @ Cl=0.6, Cd= | 0.0056825
alpha (deg) | Cl | Cd | Cm | Cl/Cd
-16.5 | -0.063 | 0.16867 | -0.032 | -0.375
-16 | -0.151 | 0.17545 | -0.031 | -0.863
-15.5 | -0.208 | 0.23555 | -0.03 | -0.882
-15 | -0.254 | 0.19289 | -0.03 | -1.316
-14.5 | -0.294 | 0.16813 | -0.029 | -1.751
-14 | -0.33 | 0.14548 | -0.03 | -2.27
-13.5 | -0.361 | 0.12911 | -0.032 | -2.798
-13 | -0.387 | 0.11905 | -0.033 | -3.249
-12.5 | -0.406 | 0.10448 | -0.035 | -3.888
-12 | -0.419 | 0.09616 | -0.036 | -4.361
-11.5 | -0.425 | 0.08709 | -0.037 | -4.885
-11 | -0.425 | 0.08076 | -0.038 | -5.259
-10.5 | -0.417 | 0.07416 | -0.039 | -5.623
-10 | -0.403 | 0.06752 | -0.04 | -5.964
-9.5 | -0.382 | 0.06299 | -0.04 | -6.067
-9 | -0.356 | 0.05887 | -0.039 | -6.048
-8.5 | -0.326 | 0.05478 | -0.04 | -5.943
-8 | -0.291 | 0.05129 | -0.041 | -5.67
-7.5 | -0.253 | 0.0517 | -0.041 | -4.885
-7 | -0.211 | 0.04515 | -0.042 | -4.662
-6.5 | -0.167 | 0.04251 | -0.043 | -3.935
-6 | -0.123 | 0.04014 | -0.044 | -3.068
-5.5 | -0.078 | 0.03796 | -0.045 | -2.057
-5 | -0.032 | 0.0361 | -0.045 | -0.896
-4.5 | 0.014 | 0.03437 | -0.047 | 0.405
-4 | 0.061 | 0.03287 | -0.048 | 1.848
-3.5 | 0.133 | 0.00702 | -0.101 | 18.938
-3 | 0.191 | 0.00691 | -0.102 | 27.673
-2.5 | 0.25 | 0.00758 | -0.103 | 32.986
-2 | 0.309 | 0.00763 | -0.104 | 40.48
-1.5 | 0.368 | 0.00617 | -0.105 | 59.655
-1 | 0.428 | 0.00563 | -0.107 | 75.982
-0.5 | 0.486 | 0.00573 | -0.108 | 84.728
0 | 0.549 | 0.00589 | -0.109 | 93.263
0.5 | 0.608 | 0.00565 | -0.11 | 107.739
1 | 0.668 | 0.00588 | -0.111 | 113.608
1.5 | 0.727 | 0.00612 | -0.112 | 118.882
2 | 0.786 | 0.00646 | -0.113 | 121.75
2.5 | 0.845 | 0.0083 | -0.114 | 101.789
3 | 0.904 | 0.00836 | -0.115 | 108.134
3.5 | 0.963 | 0.00876 | -0.116 | 109.867
4 | 1.021 | 0.00923 | -0.117 | 110.548
4.5 | 1.079 | 0.01294 | -0.118 | 83.367
5 | 1.137 | 0.01352 | -0.119 | 84.101
5.5 | 1.194 | 0.01414 | -0.12 | 84.444
6 | 1.249 | 0.01556 | -0.121 | 80.284
6.5 | 1.302 | 0.01638 | -0.121 | 79.529
7 | 1.348 | 0.01729 | -0.122 | 77.934
7.5 | 1.388 | 0.01476 | -0.123 | 94.024
8 | 1.421 | 0.01572 | -0.124 | 90.408
8.5 | 1.446 | 0.01718 | -0.125 | 84.168
9 | 1.443 | 0.02261 | -0.124 | 63.842
9.5 | 1.434 | 0.02437 | -0.124 | 58.868
10 | 1.419 | 0.0265 | -0.124 | 53.528
10.5 | 1.392 | 0.02832 | -0.124 | 49.167
11 | 1.131 | 0.07616 | -0.059 | 14.855
11.5 | 1.092 | 0.08342 | -0.054 | 13.086
12 | 1.043 | 0.09133 | -0.053 | 11.422
12.5 | 0.984 | 0.10014 | -0.053 | 9.831
13 | 0.916 | 0.10885 | -0.051 | 8.419
13.5 | 0.841 | 0.12321 | -0.051 | 6.822

## 30. Re 500k Mach 0.25 (2)
BIGFOIL.COM POLAR EXPORT
goe602m
GOE 602 MOD. |  |  |  | Cl Max: | 1.2704 | at alpha= | 11 | deg
XFOIL ncrit=9 |  |  |  | L/D Max: | 104.742 | at alpha= | 3.5 | deg
Re: | 500000 |  |  | Cd Min: | 0.24028 | at alpha= | -20 | deg
Mach: | 0.25 |  |  | Cl=0 at alpha= | -4.2417 | deg
|  |  |  | @ Cl=0.1, Cd= | 0.010265
|  |  |  | @ Cl=0.4, Cd= | 0.0070709
|  |  |  | @ Cl=0.6, Cd= | 0.0062723
alpha (deg) | Cl | Cd | Cm | Cl/Cd
-20 | -0.5949 | 0.24028 | 0.0132 | -2.4759
-19.5 | -0.5774 | 0.23362 | 0.0091 | -2.4715
-19 | -0.5613 | 0.22727 | 0.0051 | -2.4697
-18.5 | -0.5461 | 0.22093 | 0.0012 | -2.4718
-18 | -0.5299 | 0.2134 | -0.0012 | -2.4831
-17.5 | -0.5136 | 0.20735 | -0.0035 | -2.477
-17 | -0.4977 | 0.20111 | -0.0064 | -2.4748
-16.5 | -0.4823 | 0.19463 | -0.0093 | -2.478
-15 | -0.4432 | 0.1734 | -0.0185 | -2.5559
-14.5 | -0.4287 | 0.16722 | -0.02 | -2.5637
-14 | -0.4155 | 0.16114 | -0.0218 | -2.5785
-13.5 | -0.4036 | 0.15472 | -0.0238 | -2.6086
-13 | -0.3927 | 0.14815 | -0.0258 | -2.6507
-12.5 | -0.3862 | 0.14124 | -0.0293 | -2.7344
-12 | -0.3825 | 0.13431 | -0.0324 | -2.8479
-11.5 | -0.379 | 0.12596 | -0.0339 | -3.0089
-11 | -0.3657 | 0.12026 | -0.033 | -3.0409
-10.5 | -0.3573 | 0.11481 | -0.0334 | -3.1121
-10 | -0.3531 | 0.10887 | -0.034 | -3.2433
-9.5 | -0.3558 | 0.10263 | -0.036 | -3.4668
-9 | -0.3624 | 0.09685 | -0.0361 | -3.7419
-8.5 | -0.3762 | 0.09177 | -0.0339 | -4.0994
-8 | -0.37 | 0.08368 | -0.0392 | -4.4216
-6.5 | -0.2907 | 0.02781 | -0.1018 | -10.4531
-6 | -0.2236 | 0.02224 | -0.1072 | -10.054
-5.5 | -0.166 | 0.01715 | -0.1085 | -9.6793
-5 | -0.094 | 0.01512 | -0.1117 | -6.2169
-4.5 | -0.0326 | 0.01294 | -0.1121 | -2.5193
-4 | 0.0305 | 0.01131 | -0.113 | 2.6967
-3.5 | 0.093 | 0.01039 | -0.1134 | 8.9509
-3 | 0.1494 | 0.00938 | -0.1128 | 15.9275
-2.5 | 0.2056 | 0.00887 | -0.1119 | 23.1793
-2 | 0.2597 | 0.00811 | -0.1109 | 32.0222
-1.5 | 0.3142 | 0.00751 | -0.1102 | 41.8375
-1 | 0.3688 | 0.00724 | -0.1093 | 50.9392
-0.5 | 0.4223 | 0.00695 | -0.1081 | 60.7626
0 | 0.4737 | 0.00669 | -0.1065 | 70.8072
0.5 | 0.521 | 0.00607 | -0.1035 | 85.832
1 | 0.603 | 0.00628 | -0.1086 | 96.0191
1.5 | 0.6518 | 0.00662 | -0.1065 | 98.4592
2 | 0.7019 | 0.00696 | -0.1046 | 100.8477
2.5 | 0.7522 | 0.00732 | -0.1029 | 102.7596
3 | 0.8026 | 0.00771 | -0.1012 | 104.0986
3.5 | 0.8526 | 0.00814 | -0.0995 | 104.742
4 | 0.9009 | 0.00866 | -0.0974 | 104.03
4.5 | 0.9479 | 0.00927 | -0.0951 | 102.2546
5 | 0.9923 | 0.01009 | -0.0925 | 98.3449
5.5 | 1.0293 | 0.01151 | -0.0888 | 89.4266
6 | 1.0513 | 0.01415 | -0.083 | 74.2968
6.5 | 1.09 | 0.01546 | -0.0792 | 70.5045
7 | 1.127 | 0.01679 | -0.0751 | 67.1233
7.5 | 1.1555 | 0.01832 | -0.0697 | 63.0731
8 | 1.1736 | 0.02031 | -0.0629 | 57.7843
8.5 | 1.1804 | 0.02316 | -0.0553 | 50.9672
9 | 1.1927 | 0.02624 | -0.0491 | 45.4535
9.5 | 1.214 | 0.02905 | -0.0445 | 41.79
10 | 1.2364 | 0.03247 | -0.0403 | 38.0782
10.5 | 1.2576 | 0.03661 | -0.0364 | 34.3513
11 | 1.2704 | 0.04182 | -0.0324 | 30.3778
11.5 | 1.2682 | 0.04777 | -0.0286 | 26.548
12 | 1.2546 | 0.05461 | -0.026 | 22.9738
12.5 | 1.2334 | 0.06263 | -0.0255 | 19.6934
13 | 1.204 | 0.07304 | -0.0275 | 16.4841
13.5 | 1.1699 | 0.08537 | -0.0322 | 13.7039
15 | 1.0087 | 0.15583 | -0.0743 | 6.4731
15.5 | 0.9984 | 0.17164 | -0.0828 | 5.8168
16 | 1.0045 | 0.18037 | -0.0875 | 5.5691

## 31. Re 500k Mach 0.50 (1)
BIGFOIL.COM POLAR EXPORT
goe602m
GOE 602 MOD. |  |  |  | Cl Max: | 1.44 | at alpha= | 7 | deg
JavaFoil+Calcfoil stall+Eppler ext transition |  |  |  | L/D Max: | 134.498 | at alpha= | 3.5 | deg
Re: | 500000 |  |  | Cd Min: | 0.00618 | at alpha= | -0.5 | deg
Mach: | 0.5 |  |  | Cl=0 at alpha= | -4.6471 | deg
|  |  |  | @ Cl=0.1, Cd= | 0.032676
|  |  |  | @ Cl=0.4, Cd= | 0.0067333
|  |  |  | @ Cl=0.6, Cd= | 0.0063103
alpha (deg) | Cl | Cd | Cm | Cl/Cd
-20 | -0.768 | 0.20556 | -0.039 | -3.735
-19.5 | -0.744 | 0.19757 | -0.04 | -3.767
-19 | -0.722 | 0.19311 | -0.041 | -3.737
-18.5 | -0.695 | 0.18998 | -0.04 | -3.661
-18 | -0.671 | 0.17993 | -0.039 | -3.728
-17.5 | -0.646 | 0.17278 | -0.04 | -3.74
-17 | -0.622 | 0.16632 | -0.04 | -3.741
-16.5 | -0.598 | 0.17313 | -0.04 | -3.452
-16 | -0.573 | 0.16746 | -0.04 | -3.424
-15.5 | -0.549 | 0.16488 | -0.041 | -3.331
-15 | -0.525 | 0.14762 | -0.042 | -3.557
-14.5 | -0.501 | 0.14211 | -0.043 | -3.523
-14 | -0.476 | 0.13775 | -0.043 | -3.456
-13.5 | -0.451 | 0.13192 | -0.044 | -3.422
-13 | -0.425 | 0.13037 | -0.04 | -3.262
-12.5 | -0.4 | 0.12701 | -0.04 | -3.152
-12 | -0.375 | 0.12087 | -0.04 | -3.106
-11.5 | -0.351 | 0.12043 | -0.041 | -2.911
-11 | -0.325 | 0.11453 | -0.041 | -2.842
-10.5 | -0.3 | 0.1147 | -0.042 | -2.618
-10 | -0.275 | 0.11186 | -0.043 | -2.459
-9.5 | -0.25 | 0.10907 | -0.043 | -2.29
-9 | -0.224 | 0.10588 | -0.044 | -2.119
-8.5 | -0.199 | 0.09607 | -0.045 | -2.071
-8 | -0.25 | 0.06704 | -0.045 | -3.725
-7.5 | -0.255 | 0.05589 | -0.045 | -4.564
-7 | -0.22 | 0.04989 | -0.046 | -4.408
-6.5 | -0.179 | 0.04575 | -0.047 | -3.903
-6 | -0.133 | 0.04221 | -0.048 | -3.157
-5.5 | -0.085 | 0.03948 | -0.049 | -2.162
-5 | -0.036 | 0.03725 | -0.05 | -0.957
-4.5 | 0.015 | 0.03523 | -0.051 | 0.437
-4 | 0.067 | 0.03356 | -0.053 | 2.008
-3.5 | 0.12 | 0.03214 | -0.054 | 3.736
-3 | 0.213 | 0.00725 | -0.114 | 29.414
-2.5 | 0.279 | 0.00711 | -0.115 | 39.199
-2 | 0.345 | 0.0079 | -0.117 | 43.626
-1.5 | 0.411 | 0.0065 | -0.118 | 63.25
-1 | 0.478 | 0.00652 | -0.119 | 73.303
-0.5 | 0.543 | 0.00618 | -0.12 | 87.768
0 | 0.613 | 0.00634 | -0.121 | 96.77
0.5 | 0.68 | 0.00655 | -0.123 | 103.757
1 | 0.746 | 0.0065 | -0.124 | 114.738
1.5 | 0.812 | 0.00681 | -0.125 | 119.316
2 | 0.878 | 0.00722 | -0.126 | 121.545
2.5 | 0.943 | 0.0093 | -0.127 | 101.411
3 | 1.008 | 0.00976 | -0.128 | 103.288
3.5 | 1.073 | 0.00798 | -0.129 | 134.498
4 | 1.137 | 0.01422 | -0.13 | 80.006
4.5 | 1.201 | 0.01502 | -0.132 | 79.939
5 | 1.264 | 0.01583 | -0.133 | 79.807
5.5 | 1.326 | 0.01766 | -0.134 | 75.051
6 | 1.383 | 0.01885 | -0.135 | 73.361
6.5 | 1.434 | 0.02015 | -0.136 | 71.171
7 | 1.44 | 0.02201 | -0.135 | 65.404
7.5 | 1.427 | 0.02464 | -0.134 | 57.91
8 | 1.353 | 0.02784 | -0.134 | 48.581
8.5 | 0.697 | 0.08679 | -0.048 | 8.036
9 | 0.724 | 0.08962 | -0.051 | 8.082
9.5 | 0.751 | 0.09362 | -0.054 | 8.025
10 | 0.779 | 0.10015 | -0.059 | 7.774
10.5 | 0.807 | 0.10799 | -0.065 | 7.47
11 | 0.832 | 0.12255 | -0.062 | 6.792
11.5 | 0.859 | 0.12243 | -0.063 | 7.015
12 | 0.886 | 0.12913 | -0.064 | 6.858

## 32. Re 500k Mach 0.50 (2)
BIGFOIL.COM POLAR EXPORT
goe602m
GOE 602 MOD. |  |  |  | Cl Max: | 1.2033 | at alpha= | 9 | deg
XFOIL ncrit=9 |  |  |  | L/D Max: | 101.677 | at alpha= | 3.5 | deg
Re: | 500000 |  |  | Cd Min: | 0.25957 | at alpha= | -20 | deg
Mach: | 0.5 |  |  | Cl=0 at alpha= | -4.2358 | deg
|  |  |  | @ Cl=0.1, Cd= | 0.011695
|  |  |  | @ Cl=0.4, Cd= | 0.0078543
|  |  |  | @ Cl=0.6, Cd= | 0.007489
alpha (deg) | Cl | Cd | Cm | Cl/Cd
-20 | -0.638 | 0.25957 | 0.0155 | -2.4579
-19 | -0.5975 | 0.24393 | 0.007 | -2.4495
-18.5 | -0.5772 | 0.23618 | 0.004 | -2.4439
-18 | -0.5572 | 0.22898 | 0.0004 | -2.4334
-17.5 | -0.5374 | 0.22168 | -0.0032 | -2.4242
-17 | -0.5177 | 0.21412 | -0.0068 | -2.4178
-16.5 | -0.4987 | 0.20678 | -0.011 | -2.4117
-16 | -0.4823 | 0.19986 | -0.0153 | -2.4132
-15.5 | -0.463 | 0.19146 | -0.017 | -2.4183
-15 | -0.445 | 0.18467 | -0.0193 | -2.4097
-14.5 | -0.4281 | 0.17775 | -0.0219 | -2.4084
-14 | -0.4118 | 0.17071 | -0.0244 | -2.4123
-13.5 | -0.3973 | 0.16363 | -0.0276 | -2.428
-13 | -0.387 | 0.15708 | -0.031 | -2.4637
-12.5 | -0.3773 | 0.15027 | -0.0336 | -2.5108
-12 | -0.3619 | 0.14196 | -0.0333 | -2.5493
-11.5 | -0.3492 | 0.13577 | -0.0338 | -2.572
-11 | -0.3392 | 0.12955 | -0.0346 | -2.6183
-10.5 | -0.3342 | 0.12349 | -0.0368 | -2.7063
-10 | -0.3334 | 0.11763 | -0.0382 | -2.8343
-9.5 | -0.3327 | 0.11165 | -0.0379 | -2.9798
-9 | -0.3363 | 0.10603 | -0.0365 | -3.1717
-8.5 | -0.3384 | 0.10013 | -0.0358 | -3.3796
-8 | -0.3129 | 0.09088 | -0.0415 | -3.443
-7.5 | -0.2818 | 0.08298 | -0.0494 | -3.396
-7 | -0.2453 | 0.07338 | -0.0648 | -3.3429
-5.5 | -0.1428 | 0.03134 | -0.121 | -4.5565
-5 | -0.0948 | 0.02211 | -0.1284 | -4.2877
-4.5 | -0.0334 | 0.01718 | -0.1293 | -1.9441
-4 | 0.0298 | 0.01366 | -0.1284 | 2.1816
-3.5 | 0.0952 | 0.01178 | -0.1272 | 8.0815
-3 | 0.161 | 0.01061 | -0.1259 | 15.1744
-2.5 | 0.2213 | 0.00952 | -0.1239 | 23.2458
-2 | 0.2859 | 0.00895 | -0.1226 | 31.9441
-1.5 | 0.3463 | 0.0081 | -0.1211 | 42.7531
-1 | 0.4075 | 0.00782 | -0.1197 | 52.11
-0.5 | 0.4678 | 0.0077 | -0.118 | 60.7532
0 | 0.5254 | 0.00755 | -0.116 | 69.5894
0.5 | 0.5818 | 0.0075 | -0.1137 | 77.5733
1.5 | 0.7148 | 0.00742 | -0.1129 | 96.3342
2 | 0.771 | 0.00782 | -0.1105 | 98.5934
2.5 | 0.8271 | 0.00827 | -0.108 | 100.0121
3 | 0.8834 | 0.00874 | -0.1054 | 101.0755
3.5 | 0.9395 | 0.00924 | -0.1027 | 101.6775
4 | 0.9919 | 0.00987 | -0.0991 | 100.4965
4.5 | 1.0404 | 0.01068 | -0.0949 | 97.4157
5 | 1.0798 | 0.01196 | -0.0893 | 90.2843
5.5 | 1.0986 | 0.01417 | -0.0808 | 77.53
6 | 1.1209 | 0.01627 | -0.0728 | 68.8937
6.5 | 1.1538 | 0.01796 | -0.0662 | 64.2428
7 | 1.1766 | 0.02033 | -0.0589 | 57.8751
7.5 | 1.1923 | 0.0233 | -0.0517 | 51.1717
8 | 1.1977 | 0.02731 | -0.045 | 43.8557
8.5 | 1.2008 | 0.03212 | -0.0397 | 37.3848
9 | 1.2033 | 0.03768 | -0.0356 | 31.9347
9.5 | 1.2032 | 0.04407 | -0.0329 | 27.302
10 | 1.1959 | 0.05176 | -0.0319 | 23.1047
10.5 | 1.1823 | 0.06093 | -0.0328 | 19.4042
11 | 1.1629 | 0.07173 | -0.0361 | 16.2122
11.5 | 1.1385 | 0.08403 | -0.0415 | 13.5487
12 | 1.1112 | 0.09776 | -0.0486 | 11.3666
12.5 | 1.0856 | 0.11235 | -0.057 | 9.6627
13 | 1.0643 | 0.12739 | -0.0661 | 8.3547
13.5 | 1.0456 | 0.14298 | -0.0756 | 7.3129
14 | 1.0308 | 0.15949 | -0.0855 | 6.4631

## 33. Re 750k Mach 0.00 (1)
BIGFOIL.COM POLAR EXPORT
goe602m
GOE 602 MOD. |  |  |  | Cl Max: | 1.483 | at alpha= | 10 | deg
JavaFoil+Calcfoil stall+Eppler ext transition |  |  |  | L/D Max: | 129.984 | at alpha= | 2 | deg
Re: | 750000 |  |  | Cd Min: | 0.00517 | at alpha= | 0.5 | deg
Mach: | 0 |  |  | Cl=0 at alpha= | -4.6771 | deg
|  |  |  | @ Cl=0.1, Cd= | 0.0064096
|  |  |  | @ Cl=0.4, Cd= | 0.00539
|  |  |  | @ Cl=0.6, Cd= | 0.0052098
alpha (deg) | Cl | Cd | Cm | Cl/Cd
-18.5 | -0.397 | 0.18569 | -0.027 | -2.139
-18 | -0.412 | 0.18045 | -0.028 | -2.283
-17.5 | -0.426 | 0.16943 | -0.029 | -2.517
-17 | -0.44 | 0.16177 | -0.029 | -2.722
-16.5 | -0.454 | 0.14855 | -0.03 | -3.054
-16 | -0.466 | 0.14058 | -0.031 | -3.313
-15.5 | -0.477 | 0.13392 | -0.032 | -3.56
-15 | -0.486 | 0.124 | -0.033 | -3.918
-14.5 | -0.493 | 0.11574 | -0.033 | -4.259
-14 | -0.498 | 0.10966 | -0.034 | -4.538
-13.5 | -0.5 | 0.10028 | -0.035 | -4.982
-13 | -0.498 | 0.09472 | -0.036 | -5.262
-12.5 | -0.494 | 0.08919 | -0.036 | -5.538
-12 | -0.486 | 0.08285 | -0.037 | -5.862
-11.5 | -0.474 | 0.07708 | -0.038 | -6.145
-11 | -0.458 | 0.07181 | -0.038 | -6.374
-10.5 | -0.438 | 0.0671 | -0.039 | -6.526
-10 | -0.414 | 0.06269 | -0.039 | -6.606
-9.5 | -0.386 | 0.0589 | -0.038 | -6.56
-9 | -0.356 | 0.0554 | -0.039 | -6.423
-8.5 | -0.322 | 0.05201 | -0.039 | -6.195
-8 | -0.286 | 0.04879 | -0.04 | -5.86
-7.5 | -0.247 | 0.04597 | -0.041 | -5.378
-7 | -0.206 | 0.04338 | -0.042 | -4.739
-6.5 | -0.163 | 0.04101 | -0.043 | -3.976
-6 | -0.12 | 0.03885 | -0.043 | -3.084
-5.5 | -0.076 | 0.0368 | -0.045 | -2.064
-5 | -0.031 | 0.03501 | -0.046 | -0.898
-4.5 | 0.017 | 0.00727 | -0.096 | 2.289
-4 | 0.073 | 0.0064 | -0.097 | 11.332
-3.5 | 0.129 | 0.00642 | -0.098 | 20.055
-3 | 0.185 | 0.00635 | -0.099 | 29.198
-2.5 | 0.242 | 0.00693 | -0.1 | 34.943
-2 | 0.299 | 0.00688 | -0.101 | 43.49
-1.5 | 0.357 | 0.00582 | -0.102 | 61.299
-1 | 0.414 | 0.00525 | -0.103 | 78.899
-0.5 | 0.471 | 0.00536 | -0.104 | 87.842
0 | 0.532 | 0.00546 | -0.105 | 97.426
0.5 | 0.589 | 0.00517 | -0.106 | 114.016
1 | 0.647 | 0.00538 | -0.107 | 120.142
1.5 | 0.704 | 0.00559 | -0.108 | 125.886
2 | 0.761 | 0.00586 | -0.109 | 129.984
2.5 | 0.819 | 0.00692 | -0.11 | 118.309
3 | 0.876 | 0.00728 | -0.111 | 120.238
3.5 | 0.933 | 0.00763 | -0.112 | 122.278
4 | 0.989 | 0.00801 | -0.113 | 123.493
4.5 | 1.046 | 0.00942 | -0.114 | 111.003
5 | 1.102 | 0.01198 | -0.115 | 91.949
5.5 | 1.158 | 0.01017 | -0.116 | 113.867
6 | 1.212 | 0.01376 | -0.117 | 88.056
6.5 | 1.264 | 0.01443 | -0.118 | 87.642
7 | 1.311 | 0.01515 | -0.118 | 86.536
7.5 | 1.353 | 0.01325 | -0.119 | 102.141
8 | 1.391 | 0.01393 | -0.12 | 99.892
8.5 | 1.424 | 0.01475 | -0.121 | 96.537
9 | 1.45 | 0.01597 | -0.122 | 90.783
9.5 | 1.47 | 0.01696 | -0.123 | 86.706
10 | 1.483 | 0.01808 | -0.124 | 82.06
10.5 | 1.46 | 0.02316 | -0.122 | 63.058
11 | 1.454 | 0.0246 | -0.122 | 59.092
11.5 | 1.44 | 0.02598 | -0.122 | 55.418
12 | 1.413 | 0.0286 | -0.122 | 49.388
12.5 | 1.373 | 0.03228 | -0.121 | 42.554
13 | 1.282 | 0.04634 | -0.113 | 27.666
13.5 | 1.11 | 0.09695 | -0.06 | 11.449
14 | 1.078 | 0.10571 | -0.059 | 10.202
14.5 | 1.044 | 0.11377 | -0.057 | 9.176
15 | 1.007 | 0.11835 | -0.054 | 8.509

## 34. Re 750k Mach 0.00 (2)
BIGFOIL.COM POLAR EXPORT
goe602m
GOE 602 MOD. |  |  |  | Cl Max: | 1.3495 | at alpha= | 13 | deg
XFOIL ncrit=9 |  |  |  | L/D Max: | 116.134 | at alpha= | 3.5 | deg
Re: | 750000 |  |  | Cd Min: | 0.23553 | at alpha= | -20 | deg
Mach: | 0 |  |  | Cl=0 at alpha= | -4.3952 | deg
|  |  |  | @ Cl=0.1, Cd= | 0.0083989
|  |  |  | @ Cl=0.4, Cd= | 0.0062263
|  |  |  | @ Cl=0.6, Cd= | 0.0055732
alpha (deg) | Cl | Cd | Cm | Cl/Cd
-20 | -0.5866 | 0.23553 | 0.0127 | -2.4906
-19.5 | -0.5713 | 0.22904 | 0.0088 | -2.4943
-19 | -0.5563 | 0.22264 | 0.0052 | -2.4987
-18.5 | -0.5414 | 0.21615 | 0.0018 | -2.5047
-18 | -0.5263 | 0.20974 | -0.0001 | -2.5093
-17.5 | -0.511 | 0.20398 | -0.0029 | -2.5051
-17 | -0.4962 | 0.19775 | -0.0058 | -2.5092
-16.5 | -0.4819 | 0.1912 | -0.0086 | -2.5204
-16 | -0.4697 | 0.18375 | -0.0125 | -2.5562
-15.5 | -0.4585 | 0.17674 | -0.0156 | -2.5942
-15 | -0.446 | 0.16972 | -0.0169 | -2.6279
-14.5 | -0.4329 | 0.16407 | -0.0187 | -2.6385
-14 | -0.4211 | 0.15785 | -0.0208 | -2.6677
-13.5 | -0.4104 | 0.15142 | -0.0228 | -2.7103
-13 | -0.4009 | 0.14463 | -0.0248 | -2.7719
-12.5 | -0.3965 | 0.13683 | -0.0282 | -2.8978
-12 | -0.3913 | 0.12936 | -0.0305 | -3.0249
-11.5 | -0.3886 | 0.12152 | -0.0313 | -3.1978
-11 | -0.3789 | 0.1164 | -0.0317 | -3.2552
-10.5 | -0.3728 | 0.1108 | -0.0325 | -3.3646
-10 | -0.3713 | 0.10455 | -0.0333 | -3.5514
-9.5 | -0.3772 | 0.09723 | -0.0352 | -3.8795
-9 | -0.3891 | 0.0914 | -0.0339 | -4.2571
-8 | -0.4266 | 0.02153 | -0.1008 | -19.8142
-7.5 | -0.3656 | 0.01672 | -0.1049 | -21.866
-7 | -0.3094 | 0.01587 | -0.1055 | -19.4959
-6.5 | -0.2442 | 0.01399 | -0.1081 | -17.4553
-6 | -0.1824 | 0.0131 | -0.1098 | -13.9237
-5.5 | -0.1217 | 0.01245 | -0.1107 | -9.7751
-5 | -0.0679 | 0.01074 | -0.1107 | -6.3222
-4.5 | -0.0114 | 0.01008 | -0.1107 | -1.131
-4 | 0.043 | 0.00923 | -0.1103 | 4.6587
-3.5 | 0.0962 | 0.00843 | -0.1097 | 11.4116
-3 | 0.15 | 0.00799 | -0.1091 | 18.7735
-2.5 | 0.2037 | 0.00764 | -0.1084 | 26.6623
-2 | 0.2565 | 0.00712 | -0.1076 | 36.0253
-1.5 | 0.3079 | 0.0065 | -0.1069 | 47.3692
-0.5 | 0.4122 | 0.00619 | -0.1051 | 66.5913
0 | 0.4624 | 0.00602 | -0.1038 | 76.8106
0.5 | 0.5107 | 0.00595 | -0.1021 | 85.8319
1 | 0.582 | 0.00547 | -0.1053 | 106.3985
1.5 | 0.6326 | 0.00576 | -0.1042 | 109.8264
2 | 0.6815 | 0.00608 | -0.1027 | 112.0888
2.5 | 0.7311 | 0.00639 | -0.1013 | 114.4131
3 | 0.7803 | 0.00675 | -0.1 | 115.6
3.5 | 0.8292 | 0.00714 | -0.0986 | 116.1345
4 | 0.8761 | 0.00768 | -0.0969 | 114.0755
4.5 | 0.9225 | 0.00829 | -0.0952 | 111.2786
5 | 0.9652 | 0.00921 | -0.0929 | 104.7991
5.5 | 0.9968 | 0.01109 | -0.089 | 89.8828
6 | 1.0303 | 0.01286 | -0.0852 | 80.1166
6.5 | 1.0746 | 0.01366 | -0.0831 | 78.6676
7 | 1.1117 | 0.01502 | -0.0798 | 74.0146
7.5 | 1.1497 | 0.01615 | -0.0767 | 71.1889
8 | 1.1844 | 0.0174 | -0.0731 | 68.069
8.5 | 1.2121 | 0.01876 | -0.0685 | 64.6109
9 | 1.2243 | 0.02096 | -0.0614 | 58.4113
9.5 | 1.232 | 0.02408 | -0.0545 | 51.1628
10 | 1.2567 | 0.02596 | -0.0503 | 48.4091
10.5 | 1.279 | 0.02843 | -0.0462 | 44.9877
11 | 1.3006 | 0.03121 | -0.0425 | 41.6725
11.5 | 1.3191 | 0.0341 | -0.0389 | 38.6833
12 | 1.3342 | 0.03731 | -0.0356 | 35.7598
12.5 | 1.3452 | 0.04137 | -0.0325 | 32.5163
13 | 1.3495 | 0.04679 | -0.0293 | 28.8416
13.5 | 1.3431 | 0.05289 | -0.0269 | 25.3942
14 | 1.3285 | 0.06003 | -0.0256 | 22.1306

## 35. Re 750k Mach 0.10 (1)
BIGFOIL.COM POLAR EXPORT
goe602m
GOE 602 MOD. |  |  |  | Cl Max: | 1.482 | at alpha= | 10 | deg
JavaFoil+Calcfoil stall+Eppler ext transition |  |  |  | L/D Max: | 130.628 | at alpha= | 2 | deg
Re: | 750000 |  |  | Cd Min: | 0.0052 | at alpha= | 0.5 | deg
Mach: | 0.1 |  |  | Cl=0 at alpha= | -4.6735 | deg
|  |  |  | @ Cl=0.1, Cd= | 0.0064066
|  |  |  | @ Cl=0.4, Cd= | 0.0053562
|  |  |  | @ Cl=0.6, Cd= | 0.0052221
alpha (deg) | Cl | Cd | Cm | Cl/Cd
-18 | -0.373 | 0.19143 | -0.027 | -1.95
-17.5 | -0.39 | 0.17893 | -0.028 | -2.18
-17 | -0.407 | 0.16641 | -0.029 | -2.443
-16.5 | -0.422 | 0.15643 | -0.03 | -2.701
-16 | -0.437 | 0.14569 | -0.031 | -3.003
-15.5 | -0.451 | 0.1359 | -0.032 | -3.321
-15 | -0.463 | 0.12612 | -0.032 | -3.674
-14.5 | -0.473 | 0.11912 | -0.033 | -3.974
-14 | -0.481 | 0.10974 | -0.034 | -4.383
-13.5 | -0.486 | 0.10263 | -0.035 | -4.733
-13 | -0.487 | 0.09649 | -0.036 | -5.048
-12.5 | -0.485 | 0.08981 | -0.036 | -5.4
-12 | -0.479 | 0.08352 | -0.037 | -5.734
-11.5 | -0.469 | 0.07744 | -0.038 | -6.054
-11 | -0.454 | 0.07194 | -0.038 | -6.317
-10.5 | -0.436 | 0.06796 | -0.039 | -6.415
-10 | -0.413 | 0.06308 | -0.039 | -6.551
-9.5 | -0.386 | 0.05936 | -0.039 | -6.509
-9 | -0.356 | 0.05555 | -0.039 | -6.412
-8.5 | -0.323 | 0.0521 | -0.039 | -6.198
-8 | -0.287 | 0.04889 | -0.04 | -5.866
-7.5 | -0.248 | 0.04603 | -0.041 | -5.39
-7 | -0.206 | 0.04341 | -0.042 | -4.754
-6.5 | -0.164 | 0.04102 | -0.043 | -3.991
-6 | -0.12 | 0.03878 | -0.044 | -3.104
-5.5 | -0.076 | 0.03681 | -0.045 | -2.072
-5 | -0.032 | 0.03505 | -0.046 | -0.901
-4.5 | 0.017 | 0.00724 | -0.096 | 2.312
-4 | 0.073 | 0.00645 | -0.097 | 11.308
-3.5 | 0.129 | 0.00636 | -0.098 | 20.365
-3 | 0.186 | 0.00642 | -0.099 | 28.995
-2.5 | 0.243 | 0.00689 | -0.1 | 35.35
-2 | 0.301 | 0.00694 | -0.102 | 43.304
-1.5 | 0.358 | 0.00574 | -0.103 | 62.404
-1 | 0.416 | 0.00521 | -0.104 | 79.94
-0.5 | 0.473 | 0.00532 | -0.105 | 88.905
0 | 0.534 | 0.00548 | -0.106 | 97.507
0.5 | 0.592 | 0.0052 | -0.107 | 113.886
1 | 0.65 | 0.00536 | -0.108 | 121.182
1.5 | 0.708 | 0.00559 | -0.109 | 126.571
2 | 0.765 | 0.00586 | -0.11 | 130.628
2.5 | 0.823 | 0.00694 | -0.111 | 118.533
3 | 0.88 | 0.00731 | -0.112 | 120.397
3.5 | 0.937 | 0.00767 | -0.113 | 122.165
4 | 0.994 | 0.00802 | -0.114 | 123.965
4.5 | 1.051 | 0.01159 | -0.115 | 90.671
5 | 1.107 | 0.01203 | -0.115 | 92.07
5.5 | 1.163 | 0.01259 | -0.116 | 92.389
6 | 1.218 | 0.01384 | -0.117 | 88.016
6.5 | 1.27 | 0.01455 | -0.118 | 87.314
7 | 1.317 | 0.01529 | -0.119 | 86.101
7.5 | 1.359 | 0.01337 | -0.12 | 101.598
8 | 1.396 | 0.01404 | -0.121 | 99.403
8.5 | 1.428 | 0.01486 | -0.122 | 96.09
9 | 1.453 | 0.01618 | -0.123 | 89.815
9.5 | 1.471 | 0.01711 | -0.123 | 85.969
10 | 1.482 | 0.01828 | -0.124 | 81.059
10.5 | 1.454 | 0.02356 | -0.122 | 61.709
11 | 1.444 | 0.02506 | -0.122 | 57.606
11.5 | 1.425 | 0.02655 | -0.123 | 53.688
12 | 1.392 | 0.0295 | -0.122 | 47.202
12.5 | 1.339 | 0.03468 | -0.12 | 38.607
13 | 1.115 | 0.0933 | -0.061 | 11.954
13.5 | 1.082 | 0.09989 | -0.059 | 10.835
14 | 1.046 | 0.10743 | -0.057 | 9.734
14.5 | 1.006 | 0.11455 | -0.054 | 8.783
15 | 0.965 | 0.12365 | -0.054 | 7.803

## 36. Re 750k Mach 0.10 (2)
BIGFOIL.COM POLAR EXPORT
goe602m
GOE 602 MOD. |  |  |  | Cl Max: | 1.3373 | at alpha= | 12.5 | deg
XFOIL ncrit=9 |  |  |  | L/D Max: | 116.017 | at alpha= | 3.5 | deg
Re: | 750000 |  |  | Cd Min: | 0.09721 | at alpha= | 15 | deg
Mach: | 0.1 |  |  | Cl=0 at alpha= | -99 | deg
|  |  |  | @ Cl=0.1, Cd= | 0.00605
|  |  |  | @ Cl=0.4, Cd= | 0.00605
|  |  |  | @ Cl=0.6, Cd= | 0.0058479
alpha (deg) | Cl | Cd | Cm | Cl/Cd
0 | 0.4645 | 0.00605 | -0.1042 | 76.7769
0.5 | 0.5132 | 0.00599 | -0.1025 | 85.6761
1.5 | 0.6354 | 0.00579 | -0.1045 | 109.7409
2 | 0.6846 | 0.00611 | -0.103 | 112.0458
2.5 | 0.7344 | 0.00642 | -0.1016 | 114.3925
3.5 | 0.833 | 0.00718 | -0.0988 | 116.0167
4 | 0.8803 | 0.00772 | -0.0971 | 114.0285
4.5 | 0.9268 | 0.00834 | -0.0953 | 111.1271
5 | 0.9694 | 0.0093 | -0.093 | 104.2366
5.5 | 1 | 0.01126 | -0.0888 | 88.8099
6 | 1.0348 | 0.01294 | -0.0851 | 79.9691
6.5 | 1.0791 | 0.01375 | -0.0829 | 78.48
7 | 1.1151 | 0.0152 | -0.0792 | 73.3618
7.5 | 1.1534 | 0.01631 | -0.0761 | 70.7174
8 | 1.187 | 0.0176 | -0.0722 | 67.4432
8.5 | 1.2123 | 0.01902 | -0.067 | 63.7382
9 | 1.2232 | 0.02134 | -0.0598 | 57.3196
9.5 | 1.232 | 0.02446 | -0.0531 | 50.3679
10 | 1.256 | 0.02649 | -0.0489 | 47.4141
10.5 | 1.2779 | 0.02915 | -0.0448 | 43.8388
11 | 1.299 | 0.03209 | -0.041 | 40.4799
11.5 | 1.3161 | 0.03521 | -0.0374 | 37.3786
12 | 1.3297 | 0.0388 | -0.034 | 34.2706
12.5 | 1.3373 | 0.04323 | -0.0309 | 30.9345
13 | 1.3348 | 0.04939 | -0.0278 | 27.0257
13.5 | 1.2995 | 0.05988 | -0.0252 | 21.7017
14 | 1.2641 | 0.07048 | -0.0261 | 17.9356
14.5 | 1.225 | 0.08288 | -0.0301 | 14.7804
15 | 1.1853 | 0.09721 | -0.0369 | 12.1932

## 37. Re 750k Mach 0.25 (1)
BIGFOIL.COM POLAR EXPORT
goe602m
GOE 602 MOD. |  |  |  | Cl Max: | 1.462 | at alpha= | 9 | deg
JavaFoil+Calcfoil stall+Eppler ext transition |  |  |  | L/D Max: | 134.565 | at alpha= | 2 | deg
Re: | 750000 |  |  | Cd Min: | 0.00512 | at alpha= | -1 | deg
Mach: | 0.25 |  |  | Cl=0 at alpha= | -4.6735 | deg
|  |  |  | @ Cl=0.1, Cd= | 0.0063969
|  |  |  | @ Cl=0.4, Cd= | 0.0053673
|  |  |  | @ Cl=0.6, Cd= | 0.0051685
alpha (deg) | Cl | Cd | Cm | Cl/Cd
-16.5 | -0.063 | 0.16217 | -0.032 | -0.39
-16 | -0.151 | 0.16124 | -0.032 | -0.939
-15.5 | -0.208 | 0.15699 | -0.032 | -1.324
-15 | -0.254 | 0.17599 | -0.031 | -1.443
-14.5 | -0.295 | 0.156 | -0.031 | -1.888
-14 | -0.33 | 0.13653 | -0.032 | -2.42
-13.5 | -0.361 | 0.12465 | -0.033 | -2.9
-13 | -0.387 | 0.111 | -0.035 | -3.487
-12.5 | -0.407 | 0.10043 | -0.036 | -4.048
-12 | -0.42 | 0.09135 | -0.037 | -4.593
-11.5 | -0.426 | 0.08407 | -0.038 | -5.064
-11 | -0.425 | 0.07718 | -0.039 | -5.506
-10.5 | -0.417 | 0.07124 | -0.04 | -5.856
-10 | -0.403 | 0.06473 | -0.04 | -6.224
-9.5 | -0.382 | 0.06063 | -0.04 | -6.306
-9 | -0.356 | 0.05676 | -0.039 | -6.275
-8.5 | -0.326 | 0.05316 | -0.04 | -6.125
-8 | -0.291 | 0.04975 | -0.041 | -5.848
-7.5 | -0.253 | 0.04961 | -0.041 | -5.092
-7 | -0.211 | 0.044 | -0.043 | -4.786
-6.5 | -0.167 | 0.04148 | -0.043 | -4.034
-6 | -0.123 | 0.03913 | -0.045 | -3.148
-5.5 | -0.078 | 0.03708 | -0.046 | -2.107
-5 | -0.032 | 0.03528 | -0.046 | -0.918
-4.5 | 0.017 | 0.00657 | -0.099 | 2.611
-4 | 0.075 | 0.00644 | -0.1 | 11.609
-3.5 | 0.133 | 0.00634 | -0.101 | 20.973
-3 | 0.191 | 0.00699 | -0.102 | 27.347
-2.5 | 0.25 | 0.00693 | -0.103 | 36.073
-2 | 0.309 | 0.00698 | -0.104 | 44.234
-1.5 | 0.368 | 0.00565 | -0.105 | 65.191
-1 | 0.428 | 0.00512 | -0.107 | 83.486
-0.5 | 0.486 | 0.00528 | -0.108 | 92.071
0 | 0.549 | 0.00535 | -0.109 | 102.678
0.5 | 0.608 | 0.00514 | -0.11 | 118.411
1 | 0.668 | 0.00535 | -0.111 | 124.77
1.5 | 0.727 | 0.00556 | -0.112 | 130.859
2 | 0.786 | 0.00584 | -0.113 | 134.565
2.5 | 0.845 | 0.00749 | -0.114 | 112.812
3 | 0.904 | 0.00749 | -0.115 | 120.668
3.5 | 0.963 | 0.00788 | -0.116 | 122.101
4 | 1.021 | 0.00825 | -0.117 | 123.7
4.5 | 1.079 | 0.0119 | -0.118 | 90.63
5 | 1.137 | 0.01242 | -0.119 | 91.532
5.5 | 1.194 | 0.01299 | -0.12 | 91.921
6 | 1.249 | 0.01437 | -0.121 | 86.976
6.5 | 1.302 | 0.0151 | -0.121 | 86.222
7 | 1.348 | 0.01593 | -0.122 | 84.603
7.5 | 1.388 | 0.01361 | -0.123 | 101.944
8 | 1.421 | 0.01452 | -0.124 | 97.825
8.5 | 1.446 | 0.01546 | -0.125 | 93.551
9 | 1.462 | 0.01696 | -0.126 | 86.172
9.5 | 1.445 | 0.02245 | -0.125 | 64.366
10 | 1.426 | 0.02435 | -0.124 | 58.57
10.5 | 1.397 | 0.02671 | -0.124 | 52.298
11 | 1.356 | 0.02879 | -0.124 | 47.091
11.5 | 1.095 | 0.0803 | -0.062 | 13.636
12 | 1.045 | 0.08687 | -0.058 | 12.026
12.5 | 0.985 | 0.09517 | -0.054 | 10.349
13 | 0.917 | 0.10429 | -0.053 | 8.792
13.5 | 0.841 | 0.11609 | -0.053 | 7.243
14 | 0.758 | 0.12583 | -0.052 | 6.024

## 38. Re 750k Mach 0.25 (2)
BIGFOIL.COM POLAR EXPORT
goe602m
GOE 602 MOD. |  |  |  | Cl Max: | 1.2861 | at alpha= | 11.5 | deg
XFOIL ncrit=9 |  |  |  | L/D Max: | 115.277 | at alpha= | 3.5 | deg
Re: | 750000 |  |  | Cd Min: | 0.25909 | at alpha= | 20 | deg
Mach: | 0.25 |  |  | Cl=0 at alpha= | -4.382 | deg
|  |  |  | @ Cl=0.1, Cd= | 0.0086535
|  |  |  | @ Cl=0.4, Cd= | 0.0064416
|  |  |  | @ Cl=0.6, Cd= | 0.0059732
alpha (deg) | Cl | Cd | Cm | Cl/Cd
-20 | -0.596 | 0.23977 | 0.0132 | -2.4857
-19.5 | -0.5796 | 0.23313 | 0.0092 | -2.4862
-19 | -0.5636 | 0.22653 | 0.0054 | -2.488
-18.5 | -0.5474 | 0.21947 | 0.0028 | -2.4942
-18 | -0.5311 | 0.21355 | 0.0001 | -2.487
-17.5 | -0.5148 | 0.20742 | -0.003 | -2.4819
-17 | -0.499 | 0.20087 | -0.006 | -2.4842
-16.5 | -0.4834 | 0.1939 | -0.0091 | -2.493
-16 | -0.4704 | 0.18669 | -0.013 | -2.5197
-15.5 | -0.4581 | 0.17966 | -0.0162 | -2.5498
-15 | -0.4435 | 0.17287 | -0.0172 | -2.5655
-14.5 | -0.4295 | 0.16699 | -0.0193 | -2.572
-14 | -0.417 | 0.16059 | -0.0214 | -2.5967
-13.5 | -0.4054 | 0.15395 | -0.0235 | -2.6333
-13 | -0.3963 | 0.14662 | -0.0264 | -2.7029
-12.5 | -0.39 | 0.13946 | -0.0292 | -2.7965
-12 | -0.3835 | 0.13218 | -0.0312 | -2.9013
-11.5 | -0.3761 | 0.12516 | -0.0313 | -3.005
-11 | -0.367 | 0.11969 | -0.0319 | -3.0663
-10.5 | -0.3608 | 0.1138 | -0.0327 | -3.1705
-10 | -0.3586 | 0.10741 | -0.0336 | -3.3386
-9.5 | -0.3634 | 0.10043 | -0.0354 | -3.6184
-9 | -0.3727 | 0.0947 | -0.034 | -3.9356
-8.5 | -0.359 | 0.08562 | -0.041 | -4.1929
-7.5 | -0.351 | 0.03355 | -0.1019 | -10.462
-7 | -0.3143 | 0.02038 | -0.1112 | -15.422
-6.5 | -0.248 | 0.01713 | -0.1144 | -14.4775
-6 | -0.1917 | 0.01425 | -0.1147 | -13.4526
-5.5 | -0.1254 | 0.01301 | -0.1163 | -9.6387
-5 | -0.0701 | 0.01138 | -0.1156 | -6.1599
-4.5 | -0.0135 | 0.01047 | -0.115 | -1.2894
-4 | 0.0437 | 0.00991 | -0.1144 | 4.4097
-3.5 | 0.0972 | 0.00868 | -0.1133 | 11.1982
-3 | 0.1532 | 0.00815 | -0.1125 | 18.7975
-2.5 | 0.2096 | 0.0078 | -0.1118 | 26.8718
-2 | 0.2644 | 0.00738 | -0.1108 | 35.8266
-1.5 | 0.3169 | 0.00663 | -0.1099 | 47.7979
-1 | 0.3712 | 0.00649 | -0.1089 | 57.1957
-0.5 | 0.4248 | 0.0064 | -0.1078 | 66.375
0 | 0.4764 | 0.00623 | -0.1065 | 76.4687
0.5 | 0.5266 | 0.0062 | -0.1047 | 84.9355
1 | 0.5692 | 0.00588 | -0.1012 | 96.8027
2 | 0.7014 | 0.00628 | -0.1046 | 111.6879
2.5 | 0.7526 | 0.00662 | -0.1031 | 113.6858
3 | 0.8036 | 0.00699 | -0.1016 | 114.9642
3.5 | 0.8542 | 0.00741 | -0.1 | 115.2767
4 | 0.9029 | 0.00796 | -0.098 | 113.4296
4.5 | 0.9499 | 0.00866 | -0.0959 | 109.6882
5 | 0.9914 | 0.0098 | -0.0929 | 101.1633
6 | 1.0588 | 0.01333 | -0.0842 | 79.4299
6.5 | 1.1023 | 0.01428 | -0.0813 | 77.1919
7 | 1.1359 | 0.01586 | -0.0767 | 71.6204
7.5 | 1.1684 | 0.01716 | -0.0719 | 68.0886
8 | 1.1929 | 0.0187 | -0.0658 | 63.7914
8.5 | 1.2129 | 0.02054 | -0.0596 | 59.0506
9 | 1.2201 | 0.02341 | -0.0523 | 52.1188
9.5 | 1.2292 | 0.02699 | -0.0461 | 45.5428
10 | 1.2503 | 0.02981 | -0.0417 | 41.9423
10.5 | 1.2687 | 0.03345 | -0.0374 | 37.9283
11 | 1.2818 | 0.03751 | -0.0334 | 34.1722
11.5 | 1.2861 | 0.04233 | -0.0298 | 30.3827
12 | 1.28 | 0.04853 | -0.0269 | 26.3754
12.5 | 1.2647 | 0.056 | -0.0256 | 22.5839
13 | 1.2383 | 0.06571 | -0.0265 | 18.8449
13.5 | 1.2086 | 0.07695 | -0.03 | 15.7063
14 | 1.1769 | 0.08997 | -0.0361 | 13.081
14.5 | 1.1437 | 0.10494 | -0.0445 | 10.8986
15 | 1.1107 | 0.12153 | -0.0546 | 9.1393
15.5 | 1.0779 | 0.13998 | -0.0663 | 7.7004
16 | 1.0483 | 0.15959 | -0.0785 | 6.5687
17 | 1.0062 | 0.2049 | -0.1013 | 4.9107
17.5 | 1.0154 | 0.21452 | -0.1065 | 4.7334
18 | 1.0271 | 0.22265 | -0.1111 | 4.6131
18.5 | 1.0398 | 0.22981 | -0.1153 | 4.5246
19 | 1.0471 | 0.24018 | -0.1206 | 4.3596
19.5 | 1.0598 | 0.24963 | -0.1258 | 4.2455
20 | 1.0732 | 0.25909 | -0.1312 | 4.1422

## 39. Re 750k Mach 0.50 (1)
BIGFOIL.COM POLAR EXPORT
goe602m
GOE 602 MOD. |  |  |  | Cl Max: | 1.462 | at alpha= | 7 | deg
JavaFoil+Calcfoil stall+Eppler ext transition |  |  |  | L/D Max: | 150.104 | at alpha= | 3.5 | deg
Re: | 750000 |  |  | Cd Min: | 0.00563 | at alpha= | -0.5 | deg
Mach: | 0.5 |  |  | Cl=0 at alpha= | -4.6471 | deg
|  |  |  | @ Cl=0.1, Cd= | 0.022089
|  |  |  | @ Cl=0.4, Cd= | 0.006155
|  |  |  | @ Cl=0.6, Cd= | 0.0057114
alpha (deg) | Cl | Cd | Cm | Cl/Cd
-20 | -0.768 | 0.19033 | -0.04 | -4.035
-19.5 | -0.744 | 0.18517 | -0.04 | -4.02
-19 | -0.722 | 0.1804 | -0.042 | -4.004
-18.5 | -0.697 | 0.17522 | -0.041 | -3.976
-18 | -0.671 | 0.16712 | -0.041 | -4.017
-17.5 | -0.647 | 0.16074 | -0.04 | -4.023
-17 | -0.623 | 0.15641 | -0.041 | -3.98
-16.5 | -0.598 | 0.16001 | -0.04 | -3.737
-16 | -0.574 | 0.15318 | -0.041 | -3.744
-15.5 | -0.549 | 0.14974 | -0.041 | -3.669
-15 | -0.525 | 0.1367 | -0.042 | -3.842
-14.5 | -0.501 | 0.13182 | -0.043 | -3.799
-14 | -0.476 | 0.1275 | -0.043 | -3.734
-13.5 | -0.451 | 0.1211 | -0.044 | -3.728
-13 | -0.425 | 0.12172 | -0.041 | -3.495
-12.5 | -0.4 | 0.11565 | -0.04 | -3.462
-12 | -0.376 | 0.11252 | -0.041 | -3.337
-11.5 | -0.351 | 0.11166 | -0.041 | -3.14
-11 | -0.326 | 0.10419 | -0.042 | -3.124
-10.5 | -0.3 | 0.10596 | -0.042 | -2.835
-10 | -0.275 | 0.10315 | -0.043 | -2.668
-9.5 | -0.25 | 0.10034 | -0.044 | -2.49
-9 | -0.224 | 0.09724 | -0.044 | -2.308
-8.5 | -0.199 | 0.08708 | -0.046 | -2.286
-8 | -0.25 | 0.06203 | -0.045 | -4.027
-7.5 | -0.255 | 0.0528 | -0.045 | -4.832
-7 | -0.22 | 0.04808 | -0.046 | -4.574
-6.5 | -0.179 | 0.04423 | -0.047 | -4.037
-6 | -0.133 | 0.04093 | -0.048 | -3.257
-5.5 | -0.085 | 0.03841 | -0.049 | -2.223
-5 | -0.036 | 0.03621 | -0.051 | -0.984
-4.5 | 0.015 | 0.03433 | -0.052 | 0.449
-4 | 0.067 | 0.03273 | -0.054 | 2.06
-3.5 | 0.148 | 0.00661 | -0.113 | 22.358
-3 | 0.213 | 0.00727 | -0.114 | 29.312
-2.5 | 0.279 | 0.00661 | -0.115 | 42.191
-2 | 0.345 | 0.00728 | -0.117 | 47.401
-1.5 | 0.411 | 0.00593 | -0.118 | 69.387
-1 | 0.478 | 0.006 | -0.119 | 79.656
-0.5 | 0.543 | 0.00563 | -0.12 | 96.491
0 | 0.613 | 0.00573 | -0.122 | 107.124
0.5 | 0.68 | 0.00601 | -0.123 | 113.181
1 | 0.746 | 0.00585 | -0.124 | 127.526
1.5 | 0.812 | 0.00619 | -0.125 | 131.244
2 | 0.878 | 0.00653 | -0.126 | 134.413
2.5 | 0.943 | 0.00842 | -0.127 | 112.06
3 | 1.008 | 0.00884 | -0.128 | 114.076
3.5 | 1.073 | 0.00715 | -0.129 | 150.104
4 | 1.137 | 0.01308 | -0.131 | 86.953
4.5 | 1.201 | 0.01382 | -0.132 | 86.869
5 | 1.264 | 0.01455 | -0.133 | 86.858
5.5 | 1.326 | 0.01632 | -0.134 | 81.22
6 | 1.383 | 0.0174 | -0.135 | 79.493
6.5 | 1.434 | 0.01865 | -0.136 | 76.885
7 | 1.462 | 0.01592 | -0.137 | 91.85
7.5 | 1.432 | 0.02239 | -0.135 | 63.967
8 | 1.359 | 0.02573 | -0.135 | 52.812
8.5 | 0.698 | 0.08101 | -0.051 | 8.612
9 | 0.725 | 0.08344 | -0.053 | 8.684
9.5 | 0.752 | 0.08749 | -0.057 | 8.591
10 | 0.779 | 0.09303 | -0.062 | 8.378
10.5 | 0.807 | 0.10049 | -0.066 | 8.031
11 | 0.832 | 0.11148 | -0.063 | 7.467
11.5 | 0.859 | 0.11185 | -0.063 | 7.68
12 | 0.886 | 0.11689 | -0.065 | 7.578

## 40. Re 750k Mach 0.50 (2)
BIGFOIL.COM POLAR EXPORT
goe602m
GOE 602 MOD. |  |  |  | Cl Max: | 1.2181 | at alpha= | 9.5 | deg
XFOIL ncrit=9 |  |  |  | L/D Max: | 112.994 | at alpha= | 3.5 | deg
Re: | 750000 |  |  | Cd Min: | 0.25096 | at alpha= | -19.5 | deg
Mach: | 0.5 |  |  | Cl=0 at alpha= | -4.3447 | deg
|  |  |  | @ Cl=0.1, Cd= | 0.010487
|  |  |  | @ Cl=0.4, Cd= | 0.0073234
|  |  |  | @ Cl=0.6, Cd= | 0.0070356
alpha (deg) | Cl | Cd | Cm | Cl/Cd
-19.5 | -0.619 | 0.25096 | 0.0124 | -2.4665
-19 | -0.5987 | 0.24364 | 0.0086 | -2.4573
-18.5 | -0.5783 | 0.23634 | 0.0047 | -2.4469
-18 | -0.558 | 0.22897 | 0.0009 | -2.437
-17.5 | -0.538 | 0.22146 | -0.0028 | -2.4293
-17 | -0.5179 | 0.21348 | -0.0069 | -2.426
-16.5 | -0.4994 | 0.20596 | -0.0108 | -2.4247
-16 | -0.4823 | 0.19846 | -0.0147 | -2.4302
-15.5 | -0.4636 | 0.19077 | -0.0165 | -2.4302
-15 | -0.4459 | 0.18407 | -0.019 | -2.4224
-14.5 | -0.4289 | 0.17716 | -0.0216 | -2.421
-14 | -0.4128 | 0.16974 | -0.0246 | -2.432
-13.5 | -0.3996 | 0.16251 | -0.0278 | -2.4589
-13 | -0.3882 | 0.15545 | -0.0304 | -2.4973
-12.5 | -0.3768 | 0.14828 | -0.0325 | -2.5411
-12 | -0.3625 | 0.14123 | -0.0322 | -2.5667
-11.5 | -0.3511 | 0.13507 | -0.0331 | -2.5994
-11 | -0.3418 | 0.12868 | -0.034 | -2.6562
-10.5 | -0.3391 | 0.12193 | -0.0365 | -2.7811
-10 | -0.3367 | 0.11566 | -0.0367 | -2.9111
-9.5 | -0.3381 | 0.10986 | -0.0358 | -3.0776
-9 | -0.3292 | 0.10178 | -0.0383 | -3.2344
-8.5 | -0.3003 | 0.09355 | -0.0453 | -3.21
-8 | -0.2756 | 0.0841 | -0.0541 | -3.2771
-7.5 | -0.2491 | 0.07505 | -0.0635 | -3.3191
-7 | -0.2268 | 0.06514 | -0.0746 | -3.4817
-6.5 | -0.201 | 0.05363 | -0.091 | -3.7479
-6 | -0.1575 | 0.03456 | -0.1218 | -4.5573
-5.5 | -0.125 | 0.02238 | -0.1332 | -5.5853
-5 | -0.0745 | 0.01699 | -0.1337 | -4.3849
-4.5 | -0.0187 | 0.01326 | -0.1318 | -1.4103
-4 | 0.0415 | 0.01147 | -0.1297 | 3.6181
-3.5 | 0.1046 | 0.01041 | -0.1277 | 10.048
-3 | 0.1643 | 0.00894 | -0.1257 | 18.3781
-2.5 | 0.2268 | 0.00833 | -0.124 | 27.2269
-2 | 0.2894 | 0.00792 | -0.1224 | 36.5404
-1.5 | 0.3503 | 0.00753 | -0.1208 | 46.5206
-0.5 | 0.4682 | 0.00704 | -0.1174 | 66.5057
0 | 0.5268 | 0.00707 | -0.1156 | 74.512
0.5 | 0.5819 | 0.00699 | -0.1133 | 83.2475
1 | 0.6375 | 0.00713 | -0.1109 | 89.4109
1.5 | 0.6847 | 0.00676 | -0.1065 | 101.287
2 | 0.772 | 0.00703 | -0.1108 | 109.8151
2.5 | 0.8296 | 0.00743 | -0.1085 | 111.6555
3 | 0.8864 | 0.00788 | -0.1061 | 112.4873
3.5 | 0.9435 | 0.00835 | -0.1036 | 112.994
4 | 0.9957 | 0.00906 | -0.1001 | 109.9007
4.5 | 1.0416 | 0.01012 | -0.0956 | 102.9249
5 | 1.0703 | 0.01208 | -0.0886 | 88.601
5.5 | 1.0952 | 0.01392 | -0.0807 | 78.6782
6 | 1.1344 | 0.01514 | -0.0745 | 74.9273
6.5 | 1.1691 | 0.01667 | -0.068 | 70.132
7 | 1.1853 | 0.01924 | -0.0597 | 61.606
7.5 | 1.1972 | 0.02227 | -0.052 | 53.7584
8 | 1.2064 | 0.02595 | -0.0452 | 46.4894
8.5 | 1.2149 | 0.03026 | -0.0399 | 40.1487
9 | 1.2179 | 0.03563 | -0.0355 | 34.1819
9.5 | 1.2181 | 0.04189 | -0.0325 | 29.0785
10 | 1.2116 | 0.04947 | -0.0312 | 24.4916
10.5 | 1.1967 | 0.05873 | -0.0322 | 20.3763
11 | 1.1752 | 0.0697 | -0.0355 | 16.8608
11.5 | 1.1495 | 0.08219 | -0.0411 | 13.9859
12 | 1.1207 | 0.09619 | -0.0484 | 11.6509
12.5 | 1.0935 | 0.11108 | -0.057 | 9.8443
13 | 1.0695 | 0.12655 | -0.0662 | 8.4512
13.5 | 1.0488 | 0.14251 | -0.0758 | 7.3595
14 | 1.0328 | 0.15893 | -0.0854 | 6.4985
14.5 | 1.0238 | 0.17516 | -0.0942 | 5.8449

## 41. Re 1M Mach 0.00 (1)
BIGFOIL.COM POLAR EXPORT
goe602m
GOE 602 MOD. |  |  |  | Cl Max: | 1.489 | at alpha= | 10.5 | deg
JavaFoil+Calcfoil stall+Eppler ext transition |  |  |  | L/D Max: | 134.113 | at alpha= | 2 | deg
Re: | 1000000 |  |  | Cd Min: | 0.00495 | at alpha= | -1 | deg
Mach: | 0 |  |  | Cl=0 at alpha= | -4.6518 | deg
|  |  |  | @ Cl=0.1, Cd= | 0.0060221
|  |  |  | @ Cl=0.4, Cd= | 0.0050998
|  |  |  | @ Cl=0.6, Cd= | 0.0050079
alpha (deg) | Cl | Cd | Cm | Cl/Cd
-18.5 | -0.397 | 0.1832 | -0.028 | -2.169
-18 | -0.412 | 0.17468 | -0.029 | -2.359
-17.5 | -0.427 | 0.1653 | -0.029 | -2.581
-17 | -0.441 | 0.15458 | -0.03 | -2.85
-16.5 | -0.454 | 0.14304 | -0.031 | -3.173
-16 | -0.466 | 0.13625 | -0.032 | -3.421
-15.5 | -0.477 | 0.12758 | -0.032 | -3.738
-15 | -0.486 | 0.1187 | -0.033 | -4.095
-14.5 | -0.493 | 0.11226 | -0.034 | -4.393
-14 | -0.498 | 0.10377 | -0.035 | -4.797
-13.5 | -0.5 | 0.0982 | -0.035 | -5.089
-13 | -0.499 | 0.09114 | -0.036 | -5.471
-12.5 | -0.494 | 0.08602 | -0.037 | -5.743
-12 | -0.486 | 0.08013 | -0.037 | -6.063
-11.5 | -0.474 | 0.07462 | -0.038 | -6.349
-11 | -0.458 | 0.07045 | -0.039 | -6.499
-10.5 | -0.438 | 0.06579 | -0.039 | -6.658
-10 | -0.414 | 0.06126 | -0.04 | -6.763
-9.5 | -0.387 | 0.05785 | -0.038 | -6.681
-9 | -0.356 | 0.05437 | -0.039 | -6.547
-8.5 | -0.322 | 0.05103 | -0.04 | -6.317
-8 | -0.286 | 0.04806 | -0.041 | -5.95
-7.5 | -0.247 | 0.04515 | -0.042 | -5.478
-7 | -0.206 | 0.04275 | -0.043 | -4.811
-6.5 | -0.163 | 0.04042 | -0.043 | -4.036
-6 | -0.12 | 0.03824 | -0.044 | -3.135
-5.5 | -0.094 | 0.00714 | -0.093 | -13.104
-5 | -0.039 | 0.00692 | -0.094 | -5.596
-4.5 | 0.017 | 0.00677 | -0.096 | 2.46
-4 | 0.073 | 0.00608 | -0.097 | 11.932
-3.5 | 0.129 | 0.00596 | -0.098 | 21.608
-3 | 0.185 | 0.0061 | -0.099 | 30.403
-2.5 | 0.242 | 0.00653 | -0.1 | 37.069
-2 | 0.299 | 0.00657 | -0.101 | 45.517
-1.5 | 0.357 | 0.00556 | -0.102 | 64.092
-1 | 0.414 | 0.00495 | -0.103 | 83.619
-0.5 | 0.471 | 0.00513 | -0.104 | 91.72
0 | 0.532 | 0.00519 | -0.105 | 102.409
0.5 | 0.589 | 0.00497 | -0.106 | 118.654
1 | 0.647 | 0.00517 | -0.107 | 124.947
1.5 | 0.704 | 0.00539 | -0.108 | 130.702
2 | 0.761 | 0.00568 | -0.109 | 134.113
2.5 | 0.819 | 0.007 | -0.11 | 117.027
3 | 0.876 | 0.00687 | -0.111 | 127.378
3.5 | 0.933 | 0.00722 | -0.112 | 129.13
4 | 0.989 | 0.00756 | -0.113 | 130.859
4.5 | 1.046 | 0.00884 | -0.114 | 118.284
5 | 1.102 | 0.01131 | -0.115 | 97.402
5.5 | 1.158 | 0.00955 | -0.116 | 121.198
6 | 1.212 | 0.01061 | -0.117 | 114.284
6.5 | 1.264 | 0.01364 | -0.118 | 92.678
7 | 1.311 | 0.01433 | -0.118 | 91.439
7.5 | 1.353 | 0.01254 | -0.119 | 107.951
8 | 1.391 | 0.01319 | -0.12 | 105.444
8.5 | 1.424 | 0.01395 | -0.121 | 102.08
9 | 1.45 | 0.01513 | -0.122 | 95.833
9.5 | 1.47 | 0.01606 | -0.123 | 91.579
10 | 1.483 | 0.01697 | -0.124 | 87.392
10.5 | 1.489 | 0.01814 | -0.124 | 82.115
11 | 1.458 | 0.0231 | -0.122 | 63.117
11.5 | 1.444 | 0.02433 | -0.123 | 59.363
12 | 1.419 | 0.02672 | -0.122 | 53.113
12.5 | 1.387 | 0.02935 | -0.122 | 47.254
13 | 1.335 | 0.03439 | -0.12 | 38.814
13.5 | 1.276 | 0.04102 | -0.117 | 31.113
14 | 1.114 | 0.08926 | -0.089 | 12.483
14.5 | 1.046 | 0.10958 | -0.061 | 9.543
15 | 1.009 | 0.11617 | -0.06 | 8.686
15.5 | 0.97 | 0.12393 | -0.058 | 7.829

## 42. Re 1M Mach 0.00 (2)
BIGFOIL.COM POLAR EXPORT
goe602m
GOE 602 MOD. |  |  |  | Cl Max: | 1.3582 | at alpha= | 13 | deg
XFOIL ncrit=9 |  |  |  | L/D Max: | 122.732 | at alpha= | 3 | deg
Re: | 1000000 |  |  | Cd Min: | 0.23536 | at alpha= | -20 | deg
Mach: | 0 |  |  | Cl=0 at alpha= | -4.403 | deg
|  |  |  | @ Cl=0.1, Cd= | 0.0079304
|  |  |  | @ Cl=0.4, Cd= | 0.0059307
|  |  |  | @ Cl=0.6, Cd= | 0.0058104
alpha (deg) | Cl | Cd | Cm | Cl/Cd
-20 | -0.5896 | 0.23536 | 0.0136 | -2.5051
-19.5 | -0.5736 | 0.22955 | 0.0102 | -2.4988
-19 | -0.5577 | 0.22357 | 0.0069 | -2.4945
-18.5 | -0.542 | 0.21731 | 0.0037 | -2.4941
-18 | -0.5264 | 0.21061 | 0.0005 | -2.4994
-17.5 | -0.5115 | 0.20321 | -0.0032 | -2.5171
-17 | -0.4985 | 0.19591 | -0.0066 | -2.5445
-16.5 | -0.4861 | 0.18877 | -0.0089 | -2.5751
-16 | -0.4714 | 0.18336 | -0.0111 | -2.5709
-15.5 | -0.4576 | 0.17731 | -0.0136 | -2.5808
-15 | -0.4448 | 0.17086 | -0.016 | -2.6033
-14.5 | -0.4336 | 0.16344 | -0.019 | -2.653
-14 | -0.4244 | 0.15622 | -0.0218 | -2.7167
-13.5 | -0.4153 | 0.14923 | -0.024 | -2.783
-13 | -0.4071 | 0.14209 | -0.026 | -2.8651
-12.5 | -0.4024 | 0.13452 | -0.0272 | -2.9914
-12 | -0.391 | 0.12954 | -0.0281 | -3.0184
-11.5 | -0.3834 | 0.12346 | -0.0294 | -3.1055
-11 | -0.382 | 0.11532 | -0.0323 | -3.3125
-10.5 | -0.3803 | 0.10803 | -0.0338 | -3.5203
-9.5 | -0.5811 | 0.02305 | -0.0995 | -25.2104
-9 | -0.5334 | 0.01906 | -0.1014 | -27.9853
-8.5 | -0.4739 | 0.01614 | -0.1044 | -29.3618
-8 | -0.4075 | 0.01469 | -0.1076 | -27.74
-7.5 | -0.3508 | 0.01347 | -0.1083 | -26.0431
-7 | -0.2903 | 0.01204 | -0.11 | -24.1113
-6.5 | -0.2298 | 0.01176 | -0.111 | -19.5408
-6 | -0.1726 | 0.01056 | -0.1116 | -16.3447
-5.5 | -0.1174 | 0.01016 | -0.1114 | -11.5551
-5 | -0.0632 | 0.00955 | -0.1111 | -6.6178
-4.5 | -0.0105 | 0.00874 | -0.1105 | -1.2014
-4 | 0.0436 | 0.00831 | -0.11 | 5.2467
-3.5 | 0.0976 | 0.00796 | -0.1095 | 12.2613
-3 | 0.1503 | 0.00731 | -0.1087 | 20.5609
-2.5 | 0.2041 | 0.00704 | -0.1081 | 28.9915
-2 | 0.2577 | 0.0068 | -0.1074 | 37.8971
-1.5 | 0.3079 | 0.0061 | -0.1065 | 50.4754
-1 | 0.3601 | 0.00597 | -0.1056 | 60.3183
0 | 0.4616 | 0.00587 | -0.1034 | 78.6371
0.5 | 0.5102 | 0.00586 | -0.1018 | 87.0648
1 | 0.5594 | 0.00586 | -0.1004 | 95.4608
2 | 0.6822 | 0.00571 | -0.1029 | 119.4746
2.5 | 0.732 | 0.00603 | -0.1017 | 121.393
3 | 0.7818 | 0.00637 | -0.1004 | 122.7316
3.5 | 0.8301 | 0.00682 | -0.099 | 121.7155
4 | 0.8777 | 0.00735 | -0.0974 | 119.415
4.5 | 0.9235 | 0.00803 | -0.0956 | 115.0062
5 | 0.9633 | 0.00921 | -0.0929 | 104.5928
5.5 | 0.9975 | 0.01089 | -0.0893 | 91.5978
6 | 1.0373 | 0.01213 | -0.0865 | 85.5153
6.5 | 1.0803 | 0.01306 | -0.0841 | 82.7182
7 | 1.1239 | 0.01386 | -0.082 | 81.0895
7.5 | 1.1643 | 0.01484 | -0.0794 | 78.4569
8 | 1.1916 | 0.01669 | -0.0745 | 71.396
8.5 | 1.2261 | 0.01773 | -0.0709 | 69.154
9 | 1.2491 | 0.01918 | -0.0654 | 65.1251
9.5 | 1.2712 | 0.02073 | -0.0601 | 61.3218
10 | 1.2914 | 0.0225 | -0.055 | 57.3956
10.5 | 1.3078 | 0.02464 | -0.05 | 53.0763
11 | 1.3104 | 0.02903 | -0.0439 | 45.1395
11.5 | 1.3301 | 0.03097 | -0.0403 | 42.948
12 | 1.3439 | 0.03419 | -0.0366 | 39.3068
12.5 | 1.3538 | 0.03811 | -0.0331 | 35.5235
13 | 1.3582 | 0.04302 | -0.03 | 31.5714
13.5 | 1.3554 | 0.04866 | -0.0275 | 27.8545
14 | 1.3453 | 0.05525 | -0.0261 | 24.3493
14.5 | 1.3286 | 0.0631 | -0.0263 | 21.0555
15 | 1.3032 | 0.07308 | -0.0284 | 17.8325
15.5 | 1.2754 | 0.08454 | -0.0328 | 15.0863
16 | 1.2392 | 0.09901 | -0.0398 | 12.5159
16.5 | 1.191 | 0.11782 | -0.0504 | 10.1086
17 | 1.1461 | 0.13824 | -0.0631 | 8.2907
17.5 | 1.1052 | 0.16034 | -0.0773 | 6.8929
18 | 1.0117 | 0.21307 | -0.1036 | 4.7482

## 43. Re 1M Mach 0.10 (1)
BIGFOIL.COM POLAR EXPORT
goe602m
GOE 602 MOD. |  |  |  | Cl Max: | 1.482 | at alpha= | 10 | deg
JavaFoil+Calcfoil stall+Eppler ext transition |  |  |  | L/D Max: | 135.623 | at alpha= | 2 | deg
Re: | 1000000 |  |  | Cd Min: | 0.005 | at alpha= | -1 | deg
Mach: | 0.1 |  |  | Cl=0 at alpha= | -4.6518 | deg
|  |  |  | @ Cl=0.1, Cd= | 0.0060766
|  |  |  | @ Cl=0.4, Cd= | 0.0051297
|  |  |  | @ Cl=0.6, Cd= | 0.0050234
alpha (deg) | Cl | Cd | Cm | Cl/Cd
-18 | -0.373 | 0.18514 | -0.028 | -2.017
-17.5 | -0.39 | 0.17131 | -0.029 | -2.278
-17 | -0.407 | 0.15649 | -0.03 | -2.599
-16.5 | -0.423 | 0.14815 | -0.031 | -2.853
-16 | -0.438 | 0.13947 | -0.031 | -3.138
-15.5 | -0.451 | 0.13196 | -0.032 | -3.421
-15 | -0.464 | 0.12061 | -0.033 | -3.843
-14.5 | -0.474 | 0.1144 | -0.034 | -4.14
-14 | -0.481 | 0.10697 | -0.035 | -4.498
-13.5 | -0.486 | 0.09992 | -0.035 | -4.863
-13 | -0.487 | 0.09265 | -0.036 | -5.26
-12.5 | -0.485 | 0.08713 | -0.037 | -5.568
-12 | -0.479 | 0.08083 | -0.037 | -5.927
-11.5 | -0.469 | 0.07612 | -0.038 | -6.161
-11 | -0.455 | 0.0709 | -0.039 | -6.412
-10.5 | -0.436 | 0.06582 | -0.04 | -6.625
-10 | -0.413 | 0.06166 | -0.04 | -6.704
-9.5 | -0.387 | 0.05787 | -0.039 | -6.679
-9 | -0.356 | 0.05455 | -0.039 | -6.532
-8.5 | -0.323 | 0.05117 | -0.04 | -6.312
-8 | -0.287 | 0.04809 | -0.041 | -5.966
-7.5 | -0.248 | 0.0452 | -0.042 | -5.491
-7 | -0.206 | 0.04279 | -0.043 | -4.825
-6.5 | -0.164 | 0.04043 | -0.043 | -4.052
-6 | -0.12 | 0.03818 | -0.045 | -3.155
-5.5 | -0.094 | 0.0071 | -0.094 | -13.239
-5 | -0.039 | 0.00697 | -0.095 | -5.582
-4.5 | 0.017 | 0.00685 | -0.096 | 2.441
-4 | 0.073 | 0.00612 | -0.097 | 11.904
-3.5 | 0.129 | 0.00603 | -0.098 | 21.486
-3 | 0.186 | 0.00605 | -0.099 | 30.813
-2.5 | 0.243 | 0.00662 | -0.1 | 36.79
-2 | 0.301 | 0.00656 | -0.102 | 45.827
-1.5 | 0.358 | 0.00547 | -0.103 | 65.49
-1 | 0.416 | 0.005 | -0.104 | 83.195
-0.5 | 0.473 | 0.0051 | -0.105 | 92.828
0 | 0.534 | 0.00517 | -0.106 | 103.282
0.5 | 0.592 | 0.005 | -0.107 | 118.463
1 | 0.65 | 0.00517 | -0.108 | 125.722
1.5 | 0.708 | 0.00542 | -0.109 | 130.645
2 | 0.765 | 0.00564 | -0.11 | 135.623
2.5 | 0.823 | 0.00701 | -0.111 | 117.351
3 | 0.88 | 0.0069 | -0.112 | 127.564
3.5 | 0.937 | 0.00725 | -0.113 | 129.288
4 | 0.994 | 0.00761 | -0.114 | 130.614
4.5 | 1.051 | 0.0089 | -0.115 | 118.047
5 | 1.107 | 0.01134 | -0.115 | 97.619
5.5 | 1.163 | 0.01185 | -0.116 | 98.184
6 | 1.218 | 0.01066 | -0.117 | 114.24
6.5 | 1.27 | 0.01376 | -0.118 | 92.329
7 | 1.317 | 0.01446 | -0.119 | 91.077
7.5 | 1.359 | 0.01265 | -0.12 | 107.385
8 | 1.396 | 0.01329 | -0.121 | 105.054
8.5 | 1.428 | 0.01408 | -0.122 | 101.379
9 | 1.453 | 0.01526 | -0.123 | 95.225
9.5 | 1.471 | 0.01621 | -0.123 | 90.778
10 | 1.482 | 0.01728 | -0.124 | 85.765
10.5 | 1.466 | 0.02218 | -0.123 | 66.078
11 | 1.448 | 0.02351 | -0.123 | 61.611
11.5 | 1.431 | 0.02491 | -0.123 | 57.421
12 | 1.4 | 0.02745 | -0.123 | 50.989
12.5 | 1.359 | 0.0306 | -0.122 | 44.419
13 | 1.291 | 0.03821 | -0.118 | 33.779
13.5 | 1.19 | 0.0569 | -0.109 | 20.922
14 | 1.048 | 0.10375 | -0.061 | 10.097
14.5 | 1.008 | 0.11081 | -0.059 | 9.095
15 | 0.966 | 0.11807 | -0.057 | 8.178

## 44. Re 1M Mach 0.10 (2)
BIGFOIL.COM POLAR EXPORT
goe602m
GOE 602 MOD. |  |  |  | Cl Max: | 1.3466 | at alpha= | 13 | deg
XFOIL ncrit=9 |  |  |  | L/D Max: | 122.926 | at alpha= | 3 | deg
Re: | 1000000 |  |  | Cd Min: | 0.23603 | at alpha= | -20 | deg
Mach: | 0.1 |  |  | Cl=0 at alpha= | -4.4005 | deg
|  |  |  | @ Cl=0.1, Cd= | 0.008024
|  |  |  | @ Cl=0.4, Cd= | 0.00598
|  |  |  | @ Cl=0.6, Cd= | 0.0055766
alpha (deg) | Cl | Cd | Cm | Cl/Cd
-20 | -0.5909 | 0.23603 | 0.0137 | -2.5035
-19.5 | -0.5747 | 0.23017 | 0.0103 | -2.4969
-19 | -0.5587 | 0.22414 | 0.007 | -2.4926
-18.5 | -0.5429 | 0.21785 | 0.0037 | -2.4921
-18 | -0.527 | 0.21107 | 0.0005 | -2.4968
-17.5 | -0.512 | 0.20371 | -0.0032 | -2.5134
-17 | -0.4988 | 0.19641 | -0.0067 | -2.5396
-16.5 | -0.4861 | 0.18927 | -0.0089 | -2.5683
-16 | -0.4713 | 0.18384 | -0.0112 | -2.5636
-15.5 | -0.4574 | 0.17776 | -0.0137 | -2.5731
-15 | -0.4444 | 0.17127 | -0.0161 | -2.5947
-14.5 | -0.4331 | 0.16384 | -0.0191 | -2.6434
-14 | -0.4237 | 0.15665 | -0.0219 | -2.7048
-13.5 | -0.4144 | 0.14965 | -0.0241 | -2.7691
-13 | -0.4061 | 0.14254 | -0.0261 | -2.849
-12.5 | -0.4006 | 0.13513 | -0.0273 | -2.9646
-12 | -0.3894 | 0.13005 | -0.0281 | -2.9942
-11.5 | -0.3817 | 0.12392 | -0.0295 | -3.0802
-11 | -0.3802 | 0.11582 | -0.0324 | -3.2827
-10.5 | -0.3782 | 0.10857 | -0.0338 | -3.4835
-10 | -0.3792 | 0.10163 | -0.0346 | -3.7312
-9 | -0.5291 | 0.02246 | -0.1016 | -23.5574
-8.5 | -0.4763 | 0.01689 | -0.1055 | -28.2001
-8 | -0.4094 | 0.01534 | -0.1087 | -26.6884
-7.5 | -0.3532 | 0.01377 | -0.1093 | -25.65
-7 | -0.2924 | 0.01217 | -0.1109 | -24.0263
-6.5 | -0.2318 | 0.01186 | -0.1118 | -19.5447
-6 | -0.1736 | 0.01064 | -0.1125 | -16.3158
-5.5 | -0.1182 | 0.01023 | -0.1122 | -11.5543
-5 | -0.0613 | 0.01024 | -0.1121 | -5.9863
-4.5 | -0.0108 | 0.00879 | -0.1112 | -1.2287
-4 | 0.0435 | 0.00835 | -0.1106 | 5.2096
-3.5 | 0.0981 | 0.00805 | -0.1101 | 12.1863
-3 | 0.1508 | 0.00733 | -0.1092 | 20.573
-2.5 | 0.205 | 0.00706 | -0.1086 | 29.0368
-2 | 0.2589 | 0.00682 | -0.1079 | 37.9619
-1.5 | 0.3094 | 0.00612 | -0.1069 | 50.5556
-1 | 0.3617 | 0.00598 | -0.106 | 60.4849
-0.5 | 0.4138 | 0.00598 | -0.1051 | 69.1973
0 | 0.4639 | 0.0059 | -0.1038 | 78.6271
0.5 | 0.5126 | 0.00589 | -0.1022 | 87.0289
1.5 | 0.6353 | 0.00545 | -0.1046 | 116.5688
2 | 0.6853 | 0.00574 | -0.1032 | 119.3902
3 | 0.7855 | 0.00639 | -0.1007 | 122.9264
3.5 | 0.834 | 0.00686 | -0.0992 | 121.5743
4 | 0.8819 | 0.00738 | -0.0976 | 119.4986
4.5 | 0.9277 | 0.00809 | -0.0958 | 114.6724
5 | 0.9672 | 0.00931 | -0.0929 | 103.8883
5.5 | 1.0013 | 0.01102 | -0.0892 | 90.8621
6 | 1.0419 | 0.0122 | -0.0864 | 85.4016
6.5 | 1.085 | 0.01314 | -0.0839 | 82.5723
7 | 1.1284 | 0.01397 | -0.0816 | 80.7731
7.5 | 1.1685 | 0.01499 | -0.0788 | 77.952
8 | 1.1951 | 0.01685 | -0.0737 | 70.9258
8.5 | 1.2269 | 0.01795 | -0.0695 | 68.351
9 | 1.2487 | 0.01949 | -0.0637 | 64.0688
9.5 | 1.2701 | 0.02114 | -0.0584 | 60.0804
10 | 1.2893 | 0.02304 | -0.0532 | 55.9592
10.5 | 1.3039 | 0.02543 | -0.048 | 51.2741
11 | 1.3085 | 0.02971 | -0.0423 | 44.0424
11.5 | 1.3265 | 0.03205 | -0.0386 | 41.3885
12 | 1.3387 | 0.03567 | -0.0349 | 37.5301
12.5 | 1.3462 | 0.04001 | -0.0315 | 33.6466
13 | 1.3466 | 0.04548 | -0.0285 | 29.6086
13.5 | 1.338 | 0.05187 | -0.0264 | 25.7953
14 | 1.3224 | 0.05936 | -0.0258 | 22.2776
14.5 | 1.3006 | 0.06839 | -0.0271 | 19.0174
15 | 1.2714 | 0.0797 | -0.0308 | 15.9523
15.5 | 1.2387 | 0.09296 | -0.0369 | 13.3251
16 | 1.2016 | 0.10868 | -0.0454 | 11.0563
16.5 | 1.1599 | 0.1273 | -0.0566 | 9.1115
17 | 1.1186 | 0.14806 | -0.0698 | 7.555
17.5 | 1.0784 | 0.17152 | -0.0845 | 6.2873
18 | 1.0128 | 0.21514 | -0.105 | 4.7076

## 45. Re 1M Mach 0.25 (1)
BIGFOIL.COM POLAR EXPORT
goe602m
GOE 602 MOD. |  |  |  | Cl Max: | 1.467 | at alpha= | 9.5 | deg
JavaFoil+Calcfoil stall+Eppler ext transition |  |  |  | L/D Max: | 140.137 | at alpha= | 2 | deg
Re: | 1000000 |  |  | Cd Min: | 0.00488 | at alpha= | -1 | deg
Mach: | 0.25 |  |  | Cl=0 at alpha= | -4.6491 | deg
|  |  |  | @ Cl=0.1, Cd= | 0.0060485
|  |  |  | @ Cl=0.4, Cd= | 0.0051227
|  |  |  | @ Cl=0.6, Cd= | 0.0049417
alpha (deg) | Cl | Cd | Cm | Cl/Cd
-16.5 | -0.063 | 0.1557 | -0.033 | -0.406
-16 | -0.152 | 0.15888 | -0.032 | -0.954
-15.5 | -0.208 | 0.15249 | -0.032 | -1.364
-15 | -0.254 | 0.14437 | -0.032 | -1.76
-14.5 | -0.295 | 0.14601 | -0.032 | -2.018
-14 | -0.331 | 0.12942 | -0.032 | -2.554
-13.5 | -0.362 | 0.11948 | -0.034 | -3.027
-13 | -0.387 | 0.10538 | -0.035 | -3.674
-12.5 | -0.407 | 0.09635 | -0.037 | -4.221
-12 | -0.42 | 0.08808 | -0.038 | -4.765
-11.5 | -0.426 | 0.08116 | -0.038 | -5.247
-11 | -0.425 | 0.07539 | -0.039 | -5.638
-10.5 | -0.417 | 0.06956 | -0.04 | -5.999
-10 | -0.403 | 0.06359 | -0.041 | -6.338
-9.5 | -0.382 | 0.05939 | -0.041 | -6.44
-9 | -0.356 | 0.05574 | -0.04 | -6.391
-8.5 | -0.326 | 0.05187 | -0.041 | -6.279
-8 | -0.291 | 0.04877 | -0.042 | -5.968
-7.5 | -0.253 | 0.04854 | -0.041 | -5.204
-7 | -0.211 | 0.0432 | -0.043 | -4.876
-6.5 | -0.167 | 0.04082 | -0.044 | -4.101
-6 | -0.123 | 0.03854 | -0.046 | -3.198
-5.5 | -0.078 | 0.0365 | -0.046 | -2.141
-5 | -0.04 | 0.00708 | -0.098 | -5.629
-4.5 | 0.017 | 0.00609 | -0.099 | 2.817
-4 | 0.075 | 0.00607 | -0.1 | 12.321
-3.5 | 0.133 | 0.00602 | -0.101 | 22.092
-3 | 0.191 | 0.00667 | -0.102 | 28.669
-2.5 | 0.25 | 0.00661 | -0.103 | 37.812
-2 | 0.309 | 0.00666 | -0.104 | 46.386
-1.5 | 0.368 | 0.0054 | -0.105 | 68.165
-1 | 0.428 | 0.00488 | -0.107 | 87.561
-0.5 | 0.486 | 0.00503 | -0.108 | 96.556
0 | 0.549 | 0.00508 | -0.109 | 108.065
0.5 | 0.608 | 0.00492 | -0.11 | 123.735
1 | 0.668 | 0.00511 | -0.111 | 130.786
1.5 | 0.727 | 0.00535 | -0.112 | 135.786
2 | 0.786 | 0.00561 | -0.113 | 140.137
2.5 | 0.845 | 0.00712 | -0.114 | 118.734
3 | 0.904 | 0.00708 | -0.115 | 127.676
3.5 | 0.963 | 0.00746 | -0.116 | 129.083
4 | 1.021 | 0.00783 | -0.117 | 130.359
4.5 | 1.079 | 0.0089 | -0.118 | 121.207
5 | 1.137 | 0.01173 | -0.119 | 96.897
5.5 | 1.194 | 0.01225 | -0.12 | 97.484
6 | 1.249 | 0.01077 | -0.121 | 115.981
6.5 | 1.302 | 0.01432 | -0.121 | 90.936
7 | 1.348 | 0.0151 | -0.122 | 89.239
7.5 | 1.388 | 0.0129 | -0.123 | 107.61
8 | 1.421 | 0.01374 | -0.124 | 103.415
8.5 | 1.446 | 0.01466 | -0.125 | 98.621
9 | 1.462 | 0.01608 | -0.126 | 90.906
9.5 | 1.467 | 0.01719 | -0.127 | 85.345
10 | 1.431 | 0.02292 | -0.125 | 62.415
10.5 | 1.403 | 0.02507 | -0.125 | 55.948
11 | 1.362 | 0.02713 | -0.125 | 50.198
11.5 | 1.305 | 0.02958 | -0.124 | 44.13
12 | 1.047 | 0.08512 | -0.063 | 12.297
12.5 | 0.986 | 0.09165 | -0.059 | 10.76
13 | 0.917 | 0.10089 | -0.055 | 9.09
13.5 | 0.841 | 0.11104 | -0.054 | 7.575
14 | 0.758 | 0.12253 | -0.053 | 6.188
14.5 | 0.67 | 0.13813 | -0.053 | 4.85

## 46. Re 1M Mach 0.25 (2)
BIGFOIL.COM POLAR EXPORT
goe602m
GOE 602 MOD. |  |  |  | Cl Max: | 1.2989 | at alpha= | 11.5 | deg
XFOIL ncrit=9 |  |  |  | L/D Max: | 122.447 | at alpha= | 3 | deg
Re: | 1000000 |  |  | Cd Min: | 0.1654 | at alpha= | 16.5 | deg
Mach: | 0.25 |  |  | Cl=0 at alpha= | -99 | deg
|  |  |  | @ Cl=0.1, Cd= | 0.0061
|  |  |  | @ Cl=0.4, Cd= | 0.0061
|  |  |  | @ Cl=0.6, Cd= | 0.0059112
alpha (deg) | Cl | Cd | Cm | Cl/Cd
0 | 0.476 | 0.0061 | -0.106 | 78.0328
0.5 | 0.5257 | 0.00605 | -0.1043 | 86.8926
1 | 0.5773 | 0.00611 | -0.1029 | 94.4845
1.5 | 0.6207 | 0.00573 | -0.0997 | 108.3246
2 | 0.7023 | 0.00591 | -0.1049 | 118.8325
2.5 | 0.7539 | 0.00624 | -0.1035 | 120.8173
3 | 0.8057 | 0.00658 | -0.1021 | 122.4468
3.5 | 0.8557 | 0.00705 | -0.1005 | 121.3759
4 | 0.9048 | 0.00762 | -0.0986 | 118.7402
4.5 | 0.9506 | 0.00844 | -0.0963 | 112.6303
5 | 0.9872 | 0.00997 | -0.0925 | 99.0171
5.5 | 1.02 | 0.01182 | -0.0881 | 86.2944
6 | 1.0666 | 0.01259 | -0.0856 | 84.718
6.5 | 1.1096 | 0.0136 | -0.0826 | 81.5882
7 | 1.1514 | 0.01461 | -0.0793 | 78.809
7.5 | 1.1876 | 0.01586 | -0.0752 | 74.8802
8 | 1.2034 | 0.01784 | -0.0676 | 67.4552
8.5 | 1.2283 | 0.01935 | -0.0618 | 63.478
9 | 1.245 | 0.02145 | -0.0553 | 58.042
9.5 | 1.2617 | 0.02377 | -0.0496 | 53.0795
10 | 1.2761 | 0.02653 | -0.0442 | 48.1003
10.5 | 1.2864 | 0.02999 | -0.0393 | 42.8943
11 | 1.2916 | 0.03488 | -0.0345 | 37.0298
11.5 | 1.2989 | 0.03914 | -0.0308 | 33.186
12 | 1.2964 | 0.04495 | -0.0277 | 28.8409
12.5 | 1.2845 | 0.052 | -0.0259 | 24.7019
13 | 1.2643 | 0.06062 | -0.0261 | 20.8562
13.5 | 1.2389 | 0.07092 | -0.0286 | 17.469
14 | 1.211 | 0.08289 | -0.0335 | 14.6097
14.5 | 1.1803 | 0.09672 | -0.0406 | 12.2033
15 | 1.1498 | 0.1119 | -0.0494 | 10.2752
15.5 | 1.1182 | 0.12894 | -0.0599 | 8.6723
16 | 1.0899 | 0.14666 | -0.071 | 7.4315
16.5 | 1.0636 | 0.1654 | -0.0825 | 6.4305

## 47. Re 1M Mach 0.50 (1)
BIGFOIL.COM POLAR EXPORT
goe602m
GOE 602 MOD. |  |  |  | Cl Max: | 1.462 | at alpha= | 7 | deg
JavaFoil+Calcfoil stall+Eppler ext transition |  |  |  | L/D Max: | 159.402 | at alpha= | 3.5 | deg
Re: | 1000000 |  |  | Cd Min: | 0.00534 | at alpha= | -0.5 | deg
Mach: | 0.5 |  |  | Cl=0 at alpha= | -4.6471 | deg
|  |  |  | @ Cl=0.1, Cd= | 0.0063374
|  |  |  | @ Cl=0.4, Cd= | 0.0058683
|  |  |  | @ Cl=0.6, Cd= | 0.0054703
alpha (deg) | Cl | Cd | Cm | Cl/Cd
-20 | -0.768 | 0.18079 | -0.04 | -4.249
-19.5 | -0.745 | 0.17747 | -0.041 | -4.195
-19 | -0.723 | 0.17383 | -0.043 | -4.158
-18.5 | -0.698 | 0.16855 | -0.042 | -4.14
-18 | -0.672 | 0.15957 | -0.041 | -4.211
-17.5 | -0.647 | 0.1562 | -0.041 | -4.143
-17 | -0.623 | 0.15092 | -0.041 | -4.127
-16.5 | -0.598 | 0.15151 | -0.041 | -3.949
-16 | -0.574 | 0.14611 | -0.041 | -3.927
-15.5 | -0.55 | 0.14369 | -0.042 | -3.825
-15 | -0.525 | 0.12953 | -0.042 | -4.055
-14.5 | -0.501 | 0.12521 | -0.043 | -4
-14 | -0.476 | 0.1209 | -0.044 | -3.939
-13.5 | -0.452 | 0.11576 | -0.044 | -3.901
-13 | -0.426 | 0.11673 | -0.041 | -3.646
-12.5 | -0.4 | 0.10998 | -0.04 | -3.641
-12 | -0.376 | 0.10699 | -0.041 | -3.51
-11.5 | -0.351 | 0.10619 | -0.042 | -3.302
-11 | -0.326 | 0.09908 | -0.042 | -3.286
-10.5 | -0.3 | 0.10055 | -0.043 | -2.988
-10 | -0.275 | 0.09776 | -0.044 | -2.816
-9.5 | -0.25 | 0.09492 | -0.044 | -2.633
-9 | -0.225 | 0.09191 | -0.045 | -2.443
-8.5 | -0.199 | 0.08246 | -0.046 | -2.414
-8 | -0.25 | 0.05957 | -0.045 | -4.194
-7.5 | -0.255 | 0.05136 | -0.045 | -4.967
-7 | -0.22 | 0.04677 | -0.046 | -4.703
-6.5 | -0.179 | 0.0433 | -0.048 | -4.125
-6 | -0.133 | 0.04018 | -0.049 | -3.319
-5.5 | -0.085 | 0.03775 | -0.05 | -2.263
-5 | -0.036 | 0.03565 | -0.052 | -1
-4.5 | 0.015 | 0.03377 | -0.053 | 0.457
-4 | 0.083 | 0.00634 | -0.112 | 13.098
-3.5 | 0.148 | 0.00633 | -0.113 | 23.356
-3 | 0.213 | 0.00688 | -0.114 | 30.977
-2.5 | 0.279 | 0.00619 | -0.115 | 45.035
-2 | 0.345 | 0.00696 | -0.117 | 49.569
-1.5 | 0.411 | 0.00565 | -0.118 | 72.763
-1 | 0.478 | 0.00574 | -0.119 | 83.221
-0.5 | 0.543 | 0.00534 | -0.12 | 101.585
0 | 0.613 | 0.0055 | -0.122 | 111.564
0.5 | 0.68 | 0.00573 | -0.123 | 118.642
1 | 0.746 | 0.00564 | -0.124 | 132.343
1.5 | 0.812 | 0.0059 | -0.125 | 137.624
2 | 0.878 | 0.0062 | -0.126 | 141.695
2.5 | 0.943 | 0.00798 | -0.127 | 118.193
3 | 1.008 | 0.00839 | -0.128 | 120.239
3.5 | 1.073 | 0.00673 | -0.129 | 159.402
4 | 1.137 | 0.0098 | -0.131 | 116.016
4.5 | 1.201 | 0.01303 | -0.132 | 92.153
5 | 1.264 | 0.01085 | -0.133 | 116.459
5.5 | 1.326 | 0.01546 | -0.134 | 85.756
6 | 1.383 | 0.01652 | -0.135 | 83.717
6.5 | 1.434 | 0.01769 | -0.136 | 81.041
7 | 1.462 | 0.01502 | -0.137 | 97.348
7.5 | 1.441 | 0.02126 | -0.136 | 67.772
8 | 1.36 | 0.02455 | -0.135 | 55.409
8.5 | 0.698 | 0.07679 | -0.053 | 9.088
9 | 0.725 | 0.08036 | -0.055 | 9.02
9.5 | 0.752 | 0.08395 | -0.058 | 8.956
10 | 0.78 | 0.08789 | -0.064 | 8.873
10.5 | 0.807 | 0.09612 | -0.067 | 8.398
11 | 0.833 | 0.10422 | -0.063 | 7.988
11.5 | 0.859 | 0.10701 | -0.064 | 8.029
12 | 0.886 | 0.11092 | -0.065 | 7.987

## 48. Re 1M Mach 0.50 (2)
BIGFOIL.COM POLAR EXPORT
goe602m
GOE 602 MOD. |  |  |  | Cl Max: | 1.2276 | at alpha= | 8 | deg
XFOIL ncrit=9 |  |  |  | L/D Max: | 120.896 | at alpha= | 3 | deg
Re: | 1000000 |  |  | Cd Min: | 0.25958 | at alpha= | -20 | deg
Mach: | 0.5 |  |  | Cl=0 at alpha= | -4.3429 | deg
|  |  |  | @ Cl=0.1, Cd= | 0.0091316
|  |  |  | @ Cl=0.4, Cd= | 0.006724
|  |  |  | @ Cl=0.6, Cd= | 0.0068331
alpha (deg) | Cl | Cd | Cm | Cl/Cd
-20 | -0.6412 | 0.25958 | 0.0174 | -2.4701
-19.5 | -0.6203 | 0.25192 | 0.0132 | -2.4623
-19 | -0.5988 | 0.24394 | 0.0089 | -2.4547
-18.5 | -0.5779 | 0.23607 | 0.0047 | -2.448
-18 | -0.5578 | 0.22821 | 0.0004 | -2.4442
-17.5 | -0.5385 | 0.22041 | -0.0036 | -2.4432
-17 | -0.5198 | 0.21259 | -0.0065 | -2.4451
-16.5 | -0.5007 | 0.20555 | -0.0097 | -2.4359
-16 | -0.4817 | 0.19859 | -0.0129 | -2.4256
-15.5 | -0.4635 | 0.19127 | -0.0159 | -2.4233
-15 | -0.4464 | 0.18328 | -0.0196 | -2.4356
-14.5 | -0.4312 | 0.17592 | -0.0228 | -2.4511
-14 | -0.4165 | 0.16855 | -0.0255 | -2.4711
-13.5 | -0.4011 | 0.16153 | -0.0264 | -2.4831
-13 | -0.3869 | 0.15506 | -0.0281 | -2.4952
-12.5 | -0.374 | 0.14833 | -0.0298 | -2.5214
-12 | -0.3623 | 0.14148 | -0.0314 | -2.5608
-11.5 | -0.3553 | 0.13399 | -0.0341 | -2.6517
-11 | -0.3483 | 0.12709 | -0.0353 | -2.7406
-10.5 | -0.3432 | 0.12036 | -0.0358 | -2.8514
-10 | -0.3424 | 0.11378 | -0.0354 | -3.0093
-9.5 | -0.33 | 0.10824 | -0.0357 | -3.0488
-9 | -0.302 | 0.09959 | -0.0448 | -3.0324
-8.5 | -0.2841 | 0.08892 | -0.0523 | -3.195
-8 | -0.2624 | 0.0798 | -0.0606 | -3.2882
-7.5 | -0.2377 | 0.06952 | -0.0721 | -3.4192
-7 | -0.22 | 0.05861 | -0.0847 | -3.7536
-6.5 | -0.1876 | 0.04448 | -0.1093 | -4.2176
-6 | -0.1483 | 0.02923 | -0.1318 | -5.0736
-5.5 | -0.1202 | 0.01967 | -0.1357 | -6.1108
-5 | -0.0791 | 0.01363 | -0.1339 | -5.8034
-4.5 | -0.0187 | 0.01187 | -0.1317 | -1.5754
-4 | 0.0408 | 0.00998 | -0.1293 | 4.0882
-3.5 | 0.1036 | 0.00908 | -0.1274 | 11.4097
-3 | 0.1669 | 0.00852 | -0.1257 | 19.5892
-2.5 | 0.2272 | 0.00766 | -0.1237 | 29.6606
-2 | 0.2891 | 0.00737 | -0.1221 | 39.2266
-1.5 | 0.3501 | 0.00723 | -0.1204 | 48.4232
-1 | 0.4073 | 0.00665 | -0.1186 | 61.2481
-0.5 | 0.4672 | 0.00665 | -0.117 | 70.2556
0 | 0.5259 | 0.00677 | -0.1152 | 77.6809
0.5 | 0.5821 | 0.00683 | -0.1131 | 85.2269
1 | 0.6392 | 0.00684 | -0.1111 | 93.4503
1.5 | 0.6971 | 0.00699 | -0.1092 | 99.7282
2.5 | 0.8331 | 0.00695 | -0.1094 | 119.8705
3 | 0.891 | 0.00737 | -0.1071 | 120.8955
3.5 | 0.9465 | 0.00793 | -0.1043 | 119.3569
4 | 0.9973 | 0.00876 | -0.1007 | 113.847
4.5 | 1.0414 | 0.00996 | -0.096 | 104.5582
5 | 1.0718 | 0.01183 | -0.0891 | 90.6002
5.5 | 1.1054 | 0.01323 | -0.0821 | 83.5525
6 | 1.1457 | 0.01436 | -0.0761 | 79.7841
6.5 | 1.1779 | 0.01595 | -0.069 | 73.8495
7 | 1.2046 | 0.0179 | -0.0616 | 67.2961
7.5 | 1.221 | 0.02056 | -0.0538 | 59.3872
8 | 1.2276 | 0.02417 | -0.0464 | 50.7902
8.5 | 1.221 | 0.02928 | -0.04 | 41.7008
9 | 1.2211 | 0.03478 | -0.0355 | 35.1093
9.5 | 1.2238 | 0.04077 | -0.0324 | 30.0172
10 | 1.2176 | 0.04824 | -0.031 | 25.2405
10.5 | 1.2028 | 0.05745 | -0.0319 | 20.9365
11 | 1.1806 | 0.06842 | -0.0352 | 17.2552
11.5 | 1.1551 | 0.08085 | -0.0407 | 14.287
12 | 1.126 | 0.09485 | -0.0479 | 11.8714
12.5 | 1.0985 | 0.10973 | -0.0563 | 10.0109
13 | 1.0746 | 0.12503 | -0.0654 | 8.5947

## 49. Re 2M Mach 0.00 (1)
BIGFOIL.COM POLAR EXPORT
goe602m
GOE 602 MOD. |  |  |  | Cl Max: | 1.489 | at alpha= | 10.5 | deg
JavaFoil+Calcfoil stall+Eppler ext transition |  |  |  | L/D Max: | 152.315 | at alpha= | 2.5 | deg
Re: | 2000000 |  |  | Cd Min: | 0.00504 | at alpha= | -3 | deg
Mach: | 0 |  |  | Cl=0 at alpha= | -4.6518 | deg
|  |  |  | @ Cl=0.1, Cd= | 0.0054911
|  |  |  | @ Cl=0.4, Cd= | 0.0054846
|  |  |  | @ Cl=0.6, Cd= | 0.005179
alpha (deg) | Cl | Cd | Cm | Cl/Cd
-18.5 | -0.398 | 0.1657 | -0.029 | -2.401
-18 | -0.413 | 0.15813 | -0.03 | -2.609
-17.5 | -0.427 | 0.15076 | -0.031 | -2.832
-17 | -0.441 | 0.14311 | -0.031 | -3.082
-16.5 | -0.454 | 0.13315 | -0.032 | -3.411
-16 | -0.466 | 0.1277 | -0.033 | -3.653
-15.5 | -0.477 | 0.11921 | -0.033 | -4.003
-15 | -0.486 | 0.11295 | -0.034 | -4.306
-14.5 | -0.493 | 0.10548 | -0.035 | -4.679
-14 | -0.498 | 0.09965 | -0.035 | -4.999
-13.5 | -0.5 | 0.09294 | -0.036 | -5.381
-13 | -0.499 | 0.08749 | -0.037 | -5.703
-12.5 | -0.495 | 0.08155 | -0.039 | -6.067
-12 | -0.487 | 0.07582 | -0.04 | -6.424
-11.5 | -0.475 | 0.07143 | -0.041 | -6.654
-11 | -0.46 | 0.06623 | -0.043 | -6.943
-10.5 | -0.441 | 0.0612 | -0.045 | -7.2
-10 | -0.418 | 0.05606 | -0.049 | -7.464
-9.5 | -0.387 | 0.05517 | -0.04 | -7.014
-9 | -0.356 | 0.05218 | -0.041 | -6.83
-8.5 | -0.323 | 0.04915 | -0.042 | -6.567
-8 | -0.286 | 0.04633 | -0.042 | -6.181
-7.5 | -0.305 | 0.0062 | -0.089 | -49.108
-7 | -0.253 | 0.00682 | -0.09 | -37.13
-6.5 | -0.201 | 0.00662 | -0.091 | -30.348
-6 | -0.148 | 0.0064 | -0.092 | -23.074
-5.5 | -0.094 | 0.00629 | -0.093 | -14.863
-5 | -0.039 | 0.0062 | -0.094 | -6.243
-4.5 | 0.017 | 0.00614 | -0.096 | 2.711
-4 | 0.073 | 0.00552 | -0.097 | 13.136
-3.5 | 0.129 | 0.00546 | -0.098 | 23.599
-3 | 0.185 | 0.00504 | -0.099 | 36.815
-2.5 | 0.242 | 0.006 | -0.1 | 40.36
-2 | 0.299 | 0.00607 | -0.101 | 49.282
-1.5 | 0.357 | 0.00513 | -0.102 | 69.534
-1 | 0.414 | 0.0056 | -0.103 | 73.972
-0.5 | 0.471 | 0.00506 | -0.104 | 92.972
0 | 0.532 | 0.00516 | -0.105 | 102.972
0.5 | 0.589 | 0.00505 | -0.106 | 116.757
1 | 0.647 | 0.00573 | -0.107 | 112.773
1.5 | 0.704 | 0.00592 | -0.108 | 119.003
2 | 0.761 | 0.00617 | -0.109 | 123.463
2.5 | 0.819 | 0.00537 | -0.11 | 152.315
3 | 0.876 | 0.00662 | -0.111 | 132.212
3.5 | 0.933 | 0.00688 | -0.112 | 135.533
4 | 0.989 | 0.00718 | -0.113 | 137.855
4.5 | 1.046 | 0.00773 | -0.114 | 135.27
5 | 1.102 | 0.00803 | -0.115 | 137.206
5.5 | 1.158 | 0.00835 | -0.116 | 138.589
6 | 1.212 | 0.00932 | -0.117 | 130.078
6.5 | 1.264 | 0.00974 | -0.118 | 129.815
7 | 1.311 | 0.01023 | -0.118 | 128.085
7.5 | 1.353 | 0.01092 | -0.119 | 123.921
8 | 1.391 | 0.0116 | -0.12 | 119.944
8.5 | 1.424 | 0.01228 | -0.121 | 115.962
9 | 1.45 | 0.01328 | -0.122 | 109.22
9.5 | 1.47 | 0.01407 | -0.123 | 104.508
10 | 1.483 | 0.01492 | -0.124 | 99.408
10.5 | 1.489 | 0.01587 | -0.124 | 93.836
11 | 1.488 | 0.01654 | -0.125 | 89.947
11.5 | 1.479 | 0.0173 | -0.126 | 85.499
12 | 1.432 | 0.02285 | -0.124 | 62.665
12.5 | 1.402 | 0.02479 | -0.124 | 56.569
13 | 1.364 | 0.02728 | -0.123 | 49.993
13.5 | 1.324 | 0.02939 | -0.123 | 45.059
14 | 1.258 | 0.0366 | -0.12 | 34.384
14.5 | 1.179 | 0.04931 | -0.115 | 23.912
15 | 1.107 | 0.06372 | -0.109 | 17.372
15.5 | 0.995 | 0.10633 | -0.086 | 9.357

## 50. Re 2M Mach 0.00 (2)
BIGFOIL.COM POLAR EXPORT
goe602m
GOE 602 MOD. |  |  |  | Cl Max: | 1.4919 | at alpha= | 14.5 | deg
XFOIL ncrit=9 |  |  |  | L/D Max: | 136.678 | at alpha= | 3 | deg
Re: | 2000000 |  |  | Cd Min: | 0.14376 | at alpha= | 19.5 | deg
Mach: | 0 |  |  | Cl=0 at alpha= | -4.3797 | deg
|  |  |  | @ Cl=0.1, Cd= | 0.0063514
|  |  |  | @ Cl=0.4, Cd= | 0.0055457
|  |  |  | @ Cl=0.6, Cd= | 0.005739
alpha (deg) | Cl | Cd | Cm | Cl/Cd
-12.5 | -0.9008 | 0.02504 | -0.0953 | -35.9744
-12 | -0.8538 | 0.0215 | -0.0983 | -39.7116
-11.5 | -0.7999 | 0.0189 | -0.101 | -42.3228
-11 | -0.7413 | 0.01673 | -0.1038 | -44.3096
-10.5 | -0.6799 | 0.01502 | -0.1066 | -45.2663
-10 | -0.6256 | 0.01379 | -0.1072 | -45.3662
-9.5 | -0.5666 | 0.01215 | -0.1091 | -46.6337
-9 | -0.5041 | 0.01093 | -0.1113 | -46.1208
-8.5 | -0.4501 | 0.01025 | -0.1112 | -43.9122
-8 | -0.3932 | 0.00963 | -0.1117 | -40.8307
-7.5 | -0.3391 | 0.00874 | -0.1116 | -38.7986
-7 | -0.2842 | 0.00837 | -0.1114 | -33.9546
-6 | -0.1762 | 0.00777 | -0.1106 | -22.677
-5.5 | -0.1225 | 0.00737 | -0.1101 | -16.6214
-5 | -0.0678 | 0.0072 | -0.1098 | -9.4167
-4.5 | -0.0129 | 0.00708 | -0.1095 | -1.822
-4 | 0.0407 | 0.00672 | -0.109 | 6.0565
-3.5 | 0.0941 | 0.00637 | -0.1084 | 14.7724
-3 | 0.1479 | 0.0062 | -0.1078 | 23.8548
-2.5 | 0.2012 | 0.00611 | -0.1071 | 32.9296
-2 | 0.2541 | 0.00605 | -0.1063 | 42
-1.5 | 0.306 | 0.00584 | -0.1054 | 52.3973
-1 | 0.3566 | 0.00552 | -0.1045 | 64.6014
-0.5 | 0.4072 | 0.00555 | -0.1034 | 73.3694
0 | 0.4594 | 0.00567 | -0.1026 | 81.0229
0.5 | 0.5116 | 0.00575 | -0.1019 | 88.9739
1 | 0.5626 | 0.00566 | -0.101 | 99.3993
2 | 0.6667 | 0.00588 | -0.0995 | 113.3844
2.5 | 0.7099 | 0.00547 | -0.0969 | 129.7806
3 | 0.7859 | 0.00575 | -0.1017 | 136.6783
3.5 | 0.8332 | 0.00629 | -0.1 | 132.4642
4 | 0.8789 | 0.00697 | -0.0982 | 126.0976
4.5 | 0.9199 | 0.00805 | -0.0956 | 114.2733
5 | 0.9627 | 0.00902 | -0.0933 | 106.7295
5.5 | 1.0043 | 0.01013 | -0.0907 | 99.1412
6 | 1.053 | 0.01059 | -0.0894 | 99.4334
6.5 | 1.0983 | 0.01133 | -0.0875 | 96.9373
7 | 1.1455 | 0.01185 | -0.086 | 96.6667
7.5 | 1.1911 | 0.01246 | -0.0843 | 95.5939
8 | 1.2287 | 0.01366 | -0.0811 | 89.9488
8.5 | 1.2718 | 0.01432 | -0.0791 | 88.8128
9 | 1.3106 | 0.01522 | -0.0763 | 86.1104
9.5 | 1.3465 | 0.01614 | -0.073 | 83.4263
10 | 1.376 | 0.01709 | -0.0686 | 80.5149
10.5 | 1.4063 | 0.01801 | -0.0645 | 78.0844
11 | 1.4042 | 0.02077 | -0.0557 | 67.6071
11.5 | 1.4361 | 0.02171 | -0.0527 | 66.1492
12 | 1.458 | 0.02331 | -0.0486 | 62.5483
12.5 | 1.4729 | 0.02549 | -0.0441 | 57.7834
13 | 1.478 | 0.02859 | -0.0393 | 51.6964
13.5 | 1.4877 | 0.03166 | -0.0358 | 46.9899
14 | 1.4902 | 0.03567 | -0.0328 | 41.7774
14.5 | 1.4919 | 0.0402 | -0.0307 | 37.1119
15 | 1.4877 | 0.04584 | -0.0295 | 32.4542
15.5 | 1.4877 | 0.05152 | -0.0295 | 28.8762
16 | 1.4803 | 0.05867 | -0.0304 | 25.231
16.5 | 1.4562 | 0.06872 | -0.0327 | 21.1903
17 | 1.445 | 0.07768 | -0.0358 | 18.602
17.5 | 1.4354 | 0.08694 | -0.0396 | 16.5102
18 | 1.4058 | 0.10003 | -0.0453 | 14.0538
18.5 | 1.375 | 0.1142 | -0.0522 | 12.0403
19 | 1.34 | 0.13001 | -0.0607 | 10.3069
19.5 | 1.3182 | 0.14376 | -0.0687 | 9.1694

## 51. Re 2M Mach 0.10 (1)
BIGFOIL.COM POLAR EXPORT
goe602m
GOE 602 MOD. |  |  |  | Cl Max: | 1.485 | at alpha= | 10.5 | deg
JavaFoil+Calcfoil stall+Eppler ext transition |  |  |  | L/D Max: | 152.505 | at alpha= | 2.5 | deg
Re: | 2000000 |  |  | Cd Min: | 0.00498 | at alpha= | -3 | deg
Mach: | 0.1 |  |  | Cl=0 at alpha= | -4.6518 | deg
|  |  |  | @ Cl=0.1, Cd= | 0.0054893
|  |  |  | @ Cl=0.4, Cd= | 0.0054103
|  |  |  | @ Cl=0.6, Cd= | 0.0051252
alpha (deg) | Cl | Cd | Cm | Cl/Cd
-18 | -0.374 | 0.16642 | -0.03 | -2.246
-17.5 | -0.391 | 0.15575 | -0.03 | -2.508
-17 | -0.407 | 0.14476 | -0.031 | -2.813
-16.5 | -0.423 | 0.13785 | -0.032 | -3.069
-16 | -0.438 | 0.12966 | -0.033 | -3.379
-15.5 | -0.452 | 0.1218 | -0.033 | -3.71
-15 | -0.464 | 0.11463 | -0.034 | -4.047
-14.5 | -0.474 | 0.10787 | -0.035 | -4.394
-14 | -0.481 | 0.10124 | -0.035 | -4.756
-13.5 | -0.486 | 0.09505 | -0.036 | -5.115
-13 | -0.488 | 0.08816 | -0.037 | -5.531
-12.5 | -0.485 | 0.08263 | -0.038 | -5.875
-12 | -0.48 | 0.07714 | -0.04 | -6.222
-11.5 | -0.47 | 0.07206 | -0.041 | -6.522
-11 | -0.456 | 0.06716 | -0.043 | -6.794
-10.5 | -0.439 | 0.06159 | -0.046 | -7.125
-10 | -0.416 | 0.0575 | -0.047 | -7.239
-9.5 | -0.387 | 0.05529 | -0.041 | -6.999
-9 | -0.357 | 0.05197 | -0.041 | -6.865
-8.5 | -0.323 | 0.04893 | -0.042 | -6.61
-8 | -0.353 | 0.00734 | -0.088 | -48.124
-7.5 | -0.306 | 0.00623 | -0.089 | -49.096
-7 | -0.254 | 0.00689 | -0.09 | -36.923
-6.5 | -0.202 | 0.00668 | -0.092 | -30.182
-6 | -0.148 | 0.00648 | -0.093 | -22.868
-5.5 | -0.094 | 0.00636 | -0.094 | -14.782
-5 | -0.039 | 0.00617 | -0.095 | -6.307
-4.5 | 0.017 | 0.00609 | -0.096 | 2.746
-4 | 0.073 | 0.00547 | -0.097 | 13.331
-3.5 | 0.129 | 0.00551 | -0.098 | 23.484
-3 | 0.186 | 0.00498 | -0.099 | 37.455
-2.5 | 0.243 | 0.00603 | -0.1 | 40.376
-2 | 0.301 | 0.00602 | -0.102 | 49.93
-1.5 | 0.358 | 0.00507 | -0.103 | 70.686
-1 | 0.416 | 0.00554 | -0.104 | 75.196
-0.5 | 0.473 | 0.00502 | -0.105 | 94.205
0 | 0.534 | 0.00516 | -0.106 | 103.623
0.5 | 0.592 | 0.00503 | -0.107 | 117.821
1 | 0.65 | 0.00572 | -0.108 | 113.622
1.5 | 0.708 | 0.00595 | -0.109 | 118.836
2 | 0.765 | 0.0062 | -0.11 | 123.526
2.5 | 0.823 | 0.00539 | -0.111 | 152.505
3 | 0.88 | 0.00663 | -0.112 | 132.665
3.5 | 0.937 | 0.00689 | -0.113 | 136.009
4 | 0.994 | 0.00724 | -0.114 | 137.234
4.5 | 1.051 | 0.00777 | -0.115 | 135.243
5 | 1.107 | 0.00807 | -0.116 | 137.142
5.5 | 1.163 | 0.01038 | -0.116 | 112.057
6 | 1.218 | 0.00937 | -0.117 | 129.933
6.5 | 1.27 | 0.00979 | -0.118 | 129.702
7 | 1.317 | 0.01029 | -0.119 | 127.908
7.5 | 1.359 | 0.01103 | -0.12 | 123.141
8 | 1.396 | 0.01169 | -0.121 | 119.397
8.5 | 1.428 | 0.01238 | -0.122 | 115.362
9 | 1.453 | 0.0134 | -0.123 | 108.407
9.5 | 1.471 | 0.01421 | -0.123 | 103.542
10 | 1.482 | 0.01509 | -0.124 | 98.207
10.5 | 1.485 | 0.01608 | -0.125 | 92.332
11 | 1.48 | 0.01676 | -0.126 | 88.304
11.5 | 1.467 | 0.01761 | -0.126 | 83.339
12 | 1.413 | 0.02341 | -0.124 | 60.353
12.5 | 1.377 | 0.02554 | -0.124 | 53.93
13 | 1.333 | 0.02852 | -0.123 | 46.742
13.5 | 1.284 | 0.03126 | -0.123 | 41.08
14 | 1.202 | 0.0416 | -0.118 | 28.906
14.5 | 1.096 | 0.06568 | -0.107 | 16.688
15 | 0.987 | 0.10389 | -0.084 | 9.504
15.5 | 0.935 | 0.11529 | -0.077 | 8.113

## 52. Re 2M Mach 0.10 (2)
BIGFOIL.COM POLAR EXPORT
goe602m
GOE 602 MOD. |  |  |  | Cl Max: | 0.7145 | at alpha= | 2.5 | deg
XFOIL ncrit=9 |  |  |  | L/D Max: | 129.204 | at alpha= | 2.5 | deg
Re: | 2000000 |  |  | Cd Min: | 0.18168 | at alpha= | -16 | deg
Mach: | 0.1 |  |  | Cl=0 at alpha= | -4.3762 | deg
|  |  |  | @ Cl=0.1, Cd= | 0.00638
|  |  |  | @ Cl=0.4, Cd= | 0.0056362
|  |  |  | @ Cl=0.6, Cd= | 0.0057595
alpha (deg) | Cl | Cd | Cm | Cl/Cd
-17 | -0.3393 | 0.16678 | -0.0218 | -2.0344
-16.5 | -0.329 | 0.16313 | -0.0237 | -2.0168
-16 | -0.4769 | 0.18168 | -0.0107 | -2.6249
-15.5 | -0.4628 | 0.17591 | -0.0131 | -2.6309
-15 | -0.4493 | 0.17003 | -0.0154 | -2.6425
-14.5 | -0.4375 | 0.16349 | -0.0176 | -2.676
-14 | -0.4274 | 0.15572 | -0.0202 | -2.7447
-12 | -0.8448 | 0.02629 | -0.0979 | -32.1339
-11.5 | -0.8005 | 0.02171 | -0.1015 | -36.8724
-11 | -0.7447 | 0.01851 | -0.1049 | -40.2323
-10.5 | -0.6843 | 0.01615 | -0.1079 | -42.3715
-10 | -0.6303 | 0.01445 | -0.1086 | -43.6194
-9.5 | -0.5692 | 0.01318 | -0.1104 | -43.1866
-9 | -0.5081 | 0.01123 | -0.1126 | -45.2449
-8.5 | -0.4536 | 0.01048 | -0.1124 | -43.2824
-8 | -0.3965 | 0.00977 | -0.1128 | -40.5834
-7.5 | -0.3421 | 0.00885 | -0.1125 | -38.6554
-7 | -0.2868 | 0.00844 | -0.1123 | -33.981
-6 | -0.1779 | 0.0078 | -0.1114 | -22.8077
-5.5 | -0.1237 | 0.00743 | -0.1109 | -16.6487
-5 | -0.0687 | 0.00722 | -0.1105 | -9.5152
-4.5 | -0.0134 | 0.0071 | -0.1101 | -1.8873
-4 | 0.0407 | 0.00677 | -0.1096 | 6.0118
-3.5 | 0.0943 | 0.0064 | -0.1089 | 14.7344
-3 | 0.1484 | 0.00621 | -0.1083 | 23.8969
-2.5 | 0.202 | 0.00612 | -0.1076 | 33.0065
-2 | 0.2552 | 0.00606 | -0.1068 | 42.1122
-1.5 | 0.3074 | 0.00588 | -0.1059 | 52.2789
-1 | 0.3586 | 0.0056 | -0.105 | 64.0357
0 | 0.4616 | 0.00569 | -0.103 | 81.1248
0.5 | 0.5142 | 0.00577 | -0.1023 | 89.1161
1 | 0.5653 | 0.00569 | -0.1014 | 99.3497
2 | 0.6701 | 0.0059 | -0.0999 | 113.5763
2.5 | 0.7145 | 0.00553 | -0.0975 | 129.2043

## 53. Re 2M Mach 0.25 (1)
BIGFOIL.COM POLAR EXPORT
goe602m
GOE 602 MOD. |  |  |  | Cl Max: | 1.467 | at alpha= | 9.5 | deg
JavaFoil+Calcfoil stall+Eppler ext transition |  |  |  | L/D Max: | 163.095 | at alpha= | 3 | deg
Re: | 2000000 |  |  | Cd Min: | 0.00489 | at alpha= | -1 | deg
Mach: | 0.25 |  |  | Cl=0 at alpha= | -4.6491 | deg
|  |  |  | @ Cl=0.1, Cd= | 0.0054371
|  |  |  | @ Cl=0.4, Cd= | 0.005282
|  |  |  | @ Cl=0.6, Cd= | 0.004999
alpha (deg) | Cl | Cd | Cm | Cl/Cd
-16.5 | -0.063 | 0.14428 | -0.033 | -0.439
-16 | -0.152 | 0.14515 | -0.033 | -1.044
-15.5 | -0.208 | 0.14091 | -0.033 | -1.477
-15 | -0.254 | 0.13155 | -0.034 | -1.934
-14.5 | -0.295 | 0.12751 | -0.034 | -2.313
-14 | -0.331 | 0.11887 | -0.034 | -2.784
-13.5 | -0.362 | 0.10823 | -0.036 | -3.344
-13 | -0.387 | 0.09919 | -0.037 | -3.906
-12.5 | -0.407 | 0.09118 | -0.038 | -4.463
-12 | -0.42 | 0.08373 | -0.038 | -5.015
-11.5 | -0.426 | 0.07747 | -0.039 | -5.5
-11 | -0.425 | 0.07138 | -0.04 | -5.958
-10.5 | -0.418 | 0.0656 | -0.042 | -6.372
-10 | -0.404 | 0.05998 | -0.045 | -6.744
-9.5 | -0.383 | 0.05629 | -0.044 | -6.81
-9 | -0.357 | 0.05298 | -0.041 | -6.731
-8.5 | -0.326 | 0.04964 | -0.043 | -6.567
-8 | -0.291 | 0.04659 | -0.044 | -6.254
-7.5 | -0.253 | 0.04643 | -0.042 | -5.442
-7 | -0.259 | 0.00699 | -0.093 | -37.098
-6.5 | -0.206 | 0.0068 | -0.094 | -30.34
-6 | -0.152 | 0.00656 | -0.095 | -23.125
-5.5 | -0.096 | 0.00641 | -0.096 | -15.011
-5 | -0.04 | 0.00632 | -0.098 | -6.309
-4.5 | 0.017 | 0.00557 | -0.099 | 3.084
-4 | 0.075 | 0.00545 | -0.1 | 13.718
-3.5 | 0.133 | 0.00542 | -0.101 | 24.528
-3 | 0.191 | 0.00548 | -0.102 | 34.932
-2.5 | 0.25 | 0.00613 | -0.103 | 40.794
-2 | 0.309 | 0.00619 | -0.104 | 49.919
-1.5 | 0.368 | 0.00573 | -0.105 | 64.222
-1 | 0.428 | 0.00489 | -0.107 | 87.367
-0.5 | 0.486 | 0.00502 | -0.108 | 96.703
0 | 0.549 | 0.00512 | -0.109 | 107.28
0.5 | 0.608 | 0.00498 | -0.11 | 122.056
1 | 0.668 | 0.00579 | -0.111 | 115.289
1.5 | 0.727 | 0.00497 | -0.112 | 146.212
2 | 0.786 | 0.00628 | -0.113 | 125.16
2.5 | 0.845 | 0.00533 | -0.114 | 158.689
3 | 0.904 | 0.00554 | -0.115 | 163.095
3.5 | 0.963 | 0.00703 | -0.116 | 136.921
4 | 1.021 | 0.00743 | -0.117 | 137.399
4.5 | 1.079 | 0.00779 | -0.118 | 138.505
5 | 1.137 | 0.00808 | -0.119 | 140.639
5.5 | 1.194 | 0.0107 | -0.12 | 111.617
6 | 1.249 | 0.00945 | -0.121 | 132.165
6.5 | 1.302 | 0.00995 | -0.121 | 130.953
7 | 1.348 | 0.01046 | -0.122 | 128.903
7.5 | 1.388 | 0.01129 | -0.123 | 122.87
8 | 1.421 | 0.01207 | -0.124 | 117.751
8.5 | 1.446 | 0.01317 | -0.125 | 109.769
9 | 1.462 | 0.01407 | -0.126 | 103.904
9.5 | 1.467 | 0.01505 | -0.127 | 97.45
10 | 1.46 | 0.01622 | -0.128 | 90.026
10.5 | 1.417 | 0.0216 | -0.126 | 65.621
11 | 1.375 | 0.02312 | -0.126 | 59.46
11.5 | 1.323 | 0.02484 | -0.126 | 53.25
12 | 1.249 | 0.02857 | -0.125 | 43.708
12.5 | 1.138 | 0.03767 | -0.12 | 30.207
13 | 0.92 | 0.09493 | -0.063 | 9.692
13.5 | 0.842 | 0.10231 | -0.059 | 8.235
14 | 0.759 | 0.11162 | -0.055 | 6.797
14.5 | 0.67 | 0.12412 | -0.055 | 5.4

## 54. Re 2M Mach 0.25 (2)
BIGFOIL.COM POLAR EXPORT
goe602m
GOE 602 MOD. |  |  |  | Cl Max: | 1.3822 | at alpha= | 11.5 | deg
XFOIL ncrit=9 |  |  |  | L/D Max: | 493.214 | at alpha= | -0.5 | deg
Re: | 2000000 |  |  | Cd Min: | 0.23968 | at alpha= | -20 | deg
Mach: | 0.25 |  |  | Cl=0 at alpha= | -4.321 | deg
|  |  |  | @ Cl=0.1, Cd= | 0.0010331
|  |  |  | @ Cl=0.4, Cd= | 0.00085383
|  |  |  | @ Cl=0.6, Cd= | 0.0058544
alpha (deg) | Cl | Cd | Cm | Cl/Cd
-20 | -0.6022 | 0.23968 | 0.0154 | -2.5125
-19.5 | -0.585 | 0.23344 | 0.0118 | -2.506
-19 | -0.5679 | 0.22718 | 0.0082 | -2.4998
-18.5 | -0.551 | 0.22076 | 0.0048 | -2.4959
-18 | -0.5338 | 0.21348 | 0.0013 | -2.5005
-17.5 | -0.5179 | 0.2063 | -0.0021 | -2.5104
-17 | -0.5028 | 0.19895 | -0.0053 | -2.5273
-16.5 | -0.488 | 0.19203 | -0.0083 | -2.5413
-16 | -0.4767 | 0.18427 | -0.0111 | -2.587
-15.5 | -0.4618 | 0.17842 | -0.0136 | -2.5883
-15 | -0.4473 | 0.17248 | -0.0159 | -2.5933
-14.5 | -0.4346 | 0.1655 | -0.0183 | -2.626
-14 | -0.4237 | 0.1581 | -0.0208 | -2.6799
-13.5 | -0.4134 | 0.15115 | -0.0228 | -2.735
-13 | -0.4043 | 0.14416 | -0.0247 | -2.8045
-12.5 | -0.3964 | 0.13705 | -0.0264 | -2.8924
-12 | -0.3914 | 0.12943 | -0.028 | -3.024
-11.5 | -0.3917 | 0.12151 | -0.0295 | -3.2236
-11 | -0.3927 | 0.11319 | -0.0311 | -3.4694
-10.5 | -0.3969 | 0.10513 | -0.0324 | -3.7753
-10 | -0.4048 | 0.09506 | -0.0361 | -4.2584
-9.5 | -0.5379 | 0.00924 | -0.113 | -58.2143
-9 | -0.5018 | 0.00485 | -0.1159 | -103.4639
-8.5 | -0.4598 | 0.00287 | -0.1156 | -160.2091
-8 | -0.4064 | 0.00239 | -0.1149 | -170.0418
-7.5 | -0.3535 | 0.00197 | -0.114 | -179.4416
-6.5 | -0.2452 | 0.0015 | -0.1123 | -163.4667
-6 | -0.1899 | 0.00136 | -0.1116 | -139.6324
-5.5 | -0.1326 | 0.00133 | -0.111 | -99.6992
-5 | -0.077 | 0.00122 | -0.1105 | -63.1148
-4.5 | -0.0203 | 0.00119 | -0.11 | -17.0588
-4 | 0.0364 | 0.00118 | -0.1095 | 30.8475
-3.5 | 0.0905 | 0.00104 | -0.1088 | 87.0192
-3 | 0.1456 | 0.001 | -0.1081 | 145.6
-2.5 | 0.2004 | 0.00098 | -0.1073 | 204.4898
-2 | 0.2551 | 0.00096 | -0.1065 | 265.7292
-1.5 | 0.3096 | 0.00094 | -0.1058 | 329.3617
-1 | 0.3626 | 0.00089 | -0.105 | 407.4157
-0.5 | 0.4143 | 0.00084 | -0.104 | 493.2143
0 | 0.4737 | 0.00579 | -0.1054 | 81.8135
0.5 | 0.5279 | 0.0059 | -0.1046 | 89.4746
1 | 0.5808 | 0.00584 | -0.1036 | 99.4521
1.5 | 0.6342 | 0.00588 | -0.1027 | 107.8571
2 | 0.6883 | 0.00605 | -0.1019 | 113.7686
2.5 | 0.7369 | 0.0058 | -0.0999 | 127.0517
3 | 0.8109 | 0.00592 | -0.1036 | 136.9764
3.5 | 0.8591 | 0.00653 | -0.1016 | 131.562
4 | 0.9055 | 0.00729 | -0.0994 | 124.2112
4.5 | 0.9441 | 0.00866 | -0.0958 | 109.0185
5 | 0.9875 | 0.00971 | -0.093 | 101.6993
5.5 | 1.0357 | 0.01041 | -0.0909 | 99.4909
6 | 1.0852 | 0.01097 | -0.089 | 98.9243
6.5 | 1.1314 | 0.01176 | -0.0864 | 96.2075
7 | 1.1787 | 0.01242 | -0.0841 | 94.9034
7.5 | 1.2233 | 0.01321 | -0.0814 | 92.6041
8 | 1.2578 | 0.01459 | -0.0768 | 86.2097
8.5 | 1.293 | 0.01558 | -0.0723 | 82.991
9 | 1.3174 | 0.01694 | -0.066 | 77.7686
9.5 | 1.3434 | 0.0183 | -0.0605 | 73.4098
10 | 1.3677 | 0.01982 | -0.0551 | 69.0061
10.5 | 1.3599 | 0.02342 | -0.0463 | 58.0658
11 | 1.3759 | 0.02589 | -0.0414 | 53.1441
11.5 | 1.3822 | 0.02939 | -0.0364 | 47.0296
12 | 1.38 | 0.03406 | -0.0319 | 40.5167
12.5 | 1.374 | 0.03963 | -0.0285 | 34.6707
13 | 1.3585 | 0.04683 | -0.0264 | 29.0092
13.5 | 1.3401 | 0.05515 | -0.0262 | 24.2992
14 | 1.3195 | 0.06466 | -0.0281 | 20.4067
14.5 | 1.2956 | 0.07567 | -0.0319 | 17.1217
15 | 1.2654 | 0.0888 | -0.0377 | 14.25
15.5 | 1.2372 | 0.1028 | -0.0451 | 12.035
16 | 1.2056 | 0.11854 | -0.0539 | 10.1704
16.5 | 1.1671 | 0.13713 | -0.065 | 8.5109

## 55. Re 2M Mach 0.50 (1)
BIGFOIL.COM POLAR EXPORT
goe602m
GOE 602 MOD. |  |  |  | Cl Max: | 1.462 | at alpha= | 7 | deg
JavaFoil+Calcfoil stall+Eppler ext transition |  |  |  | L/D Max: | 166.247 | at alpha= | 3.5 | deg
Re: | 2000000 |  |  | Cd Min: | 0.00522 | at alpha= | -1.5 | deg
Mach: | 0.5 |  |  | Cl=0 at alpha= | -4.6508 | deg
|  |  |  | @ Cl=0.1, Cd= | 0.0057834
|  |  |  | @ Cl=0.4, Cd= | 0.005295
|  |  |  | @ Cl=0.6, Cd= | 0.005434
alpha (deg) | Cl | Cd | Cm | Cl/Cd
-20 | -0.769 | 0.16475 | -0.04 | -4.666
-19.5 | -0.745 | 0.16074 | -0.041 | -4.635
-19 | -0.724 | 0.16178 | -0.043 | -4.472
-18.5 | -0.7 | 0.15032 | -0.044 | -4.654
-18 | -0.675 | 0.14712 | -0.044 | -4.587
-17.5 | -0.648 | 0.14066 | -0.042 | -4.609
-17 | -0.624 | 0.13656 | -0.042 | -4.569
-16.5 | -0.599 | 0.13666 | -0.042 | -4.385
-16 | -0.575 | 0.13394 | -0.043 | -4.291
-15.5 | -0.55 | 0.12892 | -0.043 | -4.269
-15 | -0.526 | 0.11805 | -0.043 | -4.454
-14.5 | -0.501 | 0.11397 | -0.044 | -4.399
-14 | -0.477 | 0.10988 | -0.044 | -4.337
-13.5 | -0.452 | 0.10527 | -0.045 | -4.293
-13 | -0.427 | 0.10473 | -0.044 | -4.073
-12.5 | -0.401 | 0.09884 | -0.042 | -4.054
-12 | -0.376 | 0.09636 | -0.042 | -3.901
-11.5 | -0.351 | 0.09499 | -0.043 | -3.695
-11 | -0.326 | 0.08927 | -0.043 | -3.65
-10.5 | -0.301 | 0.08953 | -0.044 | -3.359
-10 | -0.275 | 0.08645 | -0.045 | -3.187
-9.5 | -0.25 | 0.08388 | -0.046 | -2.982
-9 | -0.225 | 0.08144 | -0.046 | -2.759
-8.5 | -0.199 | 0.07558 | -0.047 | -2.635
-8 | -0.25 | 0.0547 | -0.047 | -4.57
-7.5 | -0.255 | 0.04824 | -0.046 | -5.291
-7 | -0.22 | 0.04418 | -0.048 | -4.982
-6.5 | -0.179 | 0.04104 | -0.049 | -4.355
-6 | -0.133 | 0.03874 | -0.051 | -3.445
-5.5 | -0.105 | 0.00691 | -0.108 | -15.23
-5 | -0.044 | 0.0067 | -0.109 | -6.55
-4.5 | 0.019 | 0.00652 | -0.11 | 2.91
-4 | 0.083 | 0.00582 | -0.112 | 14.278
-3.5 | 0.148 | 0.00568 | -0.113 | 26.035
-3 | 0.213 | 0.00572 | -0.114 | 37.284
-2.5 | 0.279 | 0.00574 | -0.115 | 48.634
-2 | 0.345 | 0.00567 | -0.117 | 60.795
-1.5 | 0.411 | 0.00522 | -0.118 | 78.775
-1 | 0.478 | 0.00534 | -0.119 | 89.534
-0.5 | 0.543 | 0.00532 | -0.12 | 102.024
0 | 0.613 | 0.00546 | -0.121 | 112.271
0.5 | 0.68 | 0.00665 | -0.123 | 102.284
1 | 0.746 | 0.00664 | -0.124 | 112.399
1.5 | 0.812 | 0.00657 | -0.125 | 123.561
2 | 0.878 | 0.00687 | -0.126 | 127.823
2.5 | 0.943 | 0.00585 | -0.127 | 161.393
3 | 1.008 | 0.00748 | -0.128 | 134.755
3.5 | 1.073 | 0.00646 | -0.13 | 166.247
4 | 1.137 | 0.00894 | -0.131 | 127.195
4.5 | 1.201 | 0.0114 | -0.132 | 105.341
5 | 1.264 | 0.00946 | -0.133 | 133.605
5.5 | 1.326 | 0.01077 | -0.134 | 123.072
6 | 1.383 | 0.01148 | -0.135 | 120.513
6.5 | 1.434 | 0.01225 | -0.136 | 117.092
7 | 1.462 | 0.01316 | -0.137 | 111.056
7.5 | 1.461 | 0.01458 | -0.138 | 100.166
8 | 1.371 | 0.02153 | -0.136 | 63.658
8.5 | 0.698 | 0.07009 | -0.056 | 9.963
9 | 0.725 | 0.07186 | -0.058 | 10.093
9.5 | 0.753 | 0.07542 | -0.063 | 9.984
10 | 0.781 | 0.08162 | -0.067 | 9.565
10.5 | 0.808 | 0.08722 | -0.068 | 9.259
11 | 0.833 | 0.09198 | -0.065 | 9.057
11.5 | 0.86 | 0.0947 | -0.066 | 9.077
12 | 0.887 | 0.09932 | -0.068 | 8.928

## 56. Re 2M Mach 0.50 (2)
BIGFOIL.COM POLAR EXPORT
goe602m
GOE 602 MOD. |  |  |  | Cl Max: | 1.2778 | at alpha= | 8.5 | deg
XFOIL ncrit=9 |  |  |  | L/D Max: | 127.702 | at alpha= | 3.5 | deg
Re: | 2000000 |  |  | Cd Min: | 0.25948 | at alpha= | -20 | deg
Mach: | 0.5 |  |  | Cl=0 at alpha= | -4.2781 | deg
|  |  |  | @ Cl=0.1, Cd= | 0.0075812
|  |  |  | @ Cl=0.4, Cd= | 0.0063748
|  |  |  | @ Cl=0.6, Cd= | 0.0064077
alpha (deg) | Cl | Cd | Cm | Cl/Cd
-20 | -0.6437 | 0.25948 | 0.0184 | -2.4807
-19.5 | -0.6226 | 0.25183 | 0.014 | -2.4723
-19 | -0.6015 | 0.24414 | 0.0098 | -2.4638
-18.5 | -0.58 | 0.23599 | 0.0056 | -2.4577
-18 | -0.5596 | 0.22801 | 0.0016 | -2.4543
-17.5 | -0.5398 | 0.22015 | -0.0023 | -2.452
-17 | -0.5208 | 0.21216 | -0.006 | -2.4548
-16.5 | -0.5019 | 0.20454 | -0.0094 | -2.4538
-16 | -0.4849 | 0.19668 | -0.0125 | -2.4654
-15.5 | -0.4669 | 0.18998 | -0.0154 | -2.4576
-15 | -0.4493 | 0.1832 | -0.0181 | -2.4525
-14.5 | -0.433 | 0.1753 | -0.021 | -2.4701
-14 | -0.4183 | 0.16784 | -0.0235 | -2.4923
-13.5 | -0.4043 | 0.16054 | -0.0258 | -2.5184
-13 | -0.3915 | 0.1534 | -0.0277 | -2.5522
-12.5 | -0.38 | 0.14627 | -0.0293 | -2.5979
-12 | -0.3731 | 0.13857 | -0.0307 | -2.6925
-11.5 | -0.3634 | 0.13218 | -0.0315 | -2.7493
-11 | -0.3581 | 0.12517 | -0.0323 | -2.8609
-10 | -0.3276 | 0.10802 | -0.0417 | -3.0328
-9.5 | -0.3079 | 0.09873 | -0.0491 | -3.1186
-9 | -0.2853 | 0.09028 | -0.0564 | -3.1602
-8.5 | -0.2637 | 0.08223 | -0.0633 | -3.2069
-8 | -0.2434 | 0.07263 | -0.0728 | -3.3512
-7.5 | -0.2294 | 0.06253 | -0.0831 | -3.6686
-7 | -0.1981 | 0.0471 | -0.1101 | -4.2059
-6.5 | -0.1815 | 0.02896 | -0.1368 | -6.2673
-6 | -0.1802 | 0.01854 | -0.1385 | -9.7195
-5.5 | -0.1487 | 0.01206 | -0.1356 | -12.33
-5 | -0.0929 | 0.00945 | -0.1325 | -9.8307
-4.5 | -0.0284 | 0.00852 | -0.1302 | -3.3333
-4 | 0.0356 | 0.00783 | -0.1281 | 4.5466
-3.5 | 0.1003 | 0.00758 | -0.1264 | 13.2322
-3 | 0.1605 | 0.00685 | -0.1242 | 23.4307
-2.5 | 0.2223 | 0.00663 | -0.1224 | 33.5294
-2 | 0.2847 | 0.00653 | -0.1209 | 43.5988
-1.5 | 0.3467 | 0.00648 | -0.1195 | 53.5031
-1 | 0.4075 | 0.00636 | -0.1181 | 64.0723
-0.5 | 0.4649 | 0.00607 | -0.1164 | 76.5898
0 | 0.5249 | 0.0062 | -0.1149 | 84.6613
0.5 | 0.5859 | 0.00638 | -0.1137 | 91.8339
1 | 0.6469 | 0.0065 | -0.1125 | 99.5231
1.5 | 0.706 | 0.00641 | -0.111 | 110.1404
2 | 0.7669 | 0.00659 | -0.1096 | 116.3733
2.5 | 0.8276 | 0.0068 | -0.1081 | 121.7059
3.5 | 0.9501 | 0.00744 | -0.1056 | 127.7016
4 | 0.9951 | 0.0086 | -0.1011 | 115.7093
4.5 | 1.0409 | 0.00971 | -0.0965 | 107.1988
5 | 1.0843 | 0.01092 | -0.0912 | 99.2949
5.5 | 1.1353 | 0.01163 | -0.0869 | 97.6182
6 | 1.1766 | 0.01259 | -0.0806 | 93.4551
6.5 | 1.2139 | 0.01381 | -0.0737 | 87.9001
7 | 1.2462 | 0.01534 | -0.0664 | 81.2386
7.5 | 1.2703 | 0.01737 | -0.0585 | 73.1318
8 | 1.2766 | 0.02057 | -0.0497 | 62.0613
8.5 | 1.2778 | 0.02468 | -0.0421 | 51.7747
9 | 1.2756 | 0.02982 | -0.0361 | 42.7767
9.5 | 1.2714 | 0.03593 | -0.0318 | 35.3855
10 | 1.2596 | 0.04348 | -0.0295 | 28.9696
10.5 | 1.2396 | 0.05276 | -0.0297 | 23.4951
11 | 1.2147 | 0.06361 | -0.0325 | 19.0961
11.5 | 1.1862 | 0.07592 | -0.0375 | 15.6243
12 | 1.1542 | 0.08984 | -0.0445 | 12.8473
12.5 | 1.1249 | 0.10448 | -0.0526 | 10.7667
13 | 1.0986 | 0.11975 | -0.0616 | 9.1741
13.5 | 1.076 | 0.13549 | -0.0711 | 7.9415

## 57. Re 3M Mach 0.00 (1)
BIGFOIL.COM POLAR EXPORT
goe602m
GOE 602 MOD. |  |  |  | Cl Max: | 1.489 | at alpha= | 10.5 | deg
JavaFoil+Calcfoil stall+Eppler ext transition |  |  |  | L/D Max: | 160.251 | at alpha= | 2.5 | deg
Re: | 3000000 |  |  | Cd Min: | 0.00484 | at alpha= | 1.5 | deg
Mach: | 0 |  |  | Cl=0 at alpha= | -4.6518 | deg
|  |  |  | @ Cl=0.1, Cd= | 0.0052748
|  |  |  | @ Cl=0.4, Cd= | 0.0053247
|  |  |  | @ Cl=0.6, Cd= | 0.0059647
alpha (deg) | Cl | Cd | Cm | Cl/Cd
-18.5 | -0.398 | 0.16041 | -0.03 | -2.481
-18 | -0.413 | 0.15475 | -0.03 | -2.667
-17.5 | -0.427 | 0.14493 | -0.031 | -2.948
-17 | -0.441 | 0.13696 | -0.032 | -3.221
-16.5 | -0.454 | 0.13118 | -0.032 | -3.464
-16 | -0.467 | 0.12325 | -0.033 | -3.785
-15.5 | -0.477 | 0.11609 | -0.034 | -4.112
-15 | -0.487 | 0.10888 | -0.034 | -4.468
-14.5 | -0.494 | 0.10229 | -0.035 | -4.826
-14 | -0.498 | 0.09668 | -0.036 | -5.156
-13.5 | -0.501 | 0.09012 | -0.037 | -5.556
-13 | -0.5 | 0.08494 | -0.039 | -5.888
-12.5 | -0.496 | 0.07905 | -0.041 | -6.274
-12 | -0.488 | 0.07375 | -0.043 | -6.622
-11.5 | -0.477 | 0.06842 | -0.044 | -6.97
-11 | -0.461 | 0.0644 | -0.045 | -7.155
-10.5 | -0.444 | 0.05725 | -0.05 | -7.763
-10 | -0.426 | 0.04859 | -0.057 | -8.772
-9.5 | -0.416 | 0.03144 | -0.068 | -13.225
-9 | -0.437 | 0.00759 | -0.085 | -57.593
-8.5 | -0.397 | 0.00719 | -0.087 | -55.237
-8 | -0.352 | 0.00605 | -0.088 | -58.247
-7.5 | -0.305 | 0.00585 | -0.089 | -52.131
-7 | -0.253 | 0.00646 | -0.09 | -39.193
-6.5 | -0.201 | 0.00616 | -0.091 | -32.638
-6 | -0.148 | 0.0061 | -0.092 | -24.189
-5.5 | -0.094 | 0.00602 | -0.093 | -15.531
-5 | -0.039 | 0.00594 | -0.094 | -6.525
-4.5 | 0.017 | 0.00585 | -0.096 | 2.846
-4 | 0.073 | 0.00527 | -0.097 | 13.779
-3.5 | 0.129 | 0.00528 | -0.098 | 24.433
-3 | 0.186 | 0.00487 | -0.099 | 38.124
-2.5 | 0.242 | 0.00524 | -0.1 | 46.232
-2 | 0.299 | 0.0053 | -0.101 | 56.475
-1.5 | 0.357 | 0.00494 | -0.102 | 72.147
-1 | 0.414 | 0.00545 | -0.103 | 76.035
-0.5 | 0.471 | 0.00492 | -0.104 | 95.614
0 | 0.532 | 0.00571 | -0.105 | 93.154
0.5 | 0.589 | 0.00594 | -0.106 | 99.211
1 | 0.647 | 0.00607 | -0.107 | 106.606
1.5 | 0.704 | 0.00484 | -0.108 | 145.329
2 | 0.761 | 0.00588 | -0.109 | 129.402
2.5 | 0.819 | 0.00511 | -0.11 | 160.251
3 | 0.876 | 0.00632 | -0.111 | 138.469
3.5 | 0.933 | 0.00668 | -0.112 | 139.633
4 | 0.989 | 0.00709 | -0.113 | 139.614
4.5 | 1.046 | 0.0076 | -0.114 | 137.651
5 | 1.102 | 0.00745 | -0.115 | 147.908
5.5 | 1.158 | 0.0077 | -0.116 | 150.442
6 | 1.212 | 0.00863 | -0.117 | 140.37
6.5 | 1.264 | 0.00906 | -0.118 | 139.561
7 | 1.311 | 0.00947 | -0.118 | 138.476
7.5 | 1.353 | 0.01015 | -0.119 | 133.379
8 | 1.391 | 0.01078 | -0.12 | 129.069
8.5 | 1.424 | 0.01141 | -0.121 | 124.725
9 | 1.45 | 0.01233 | -0.122 | 117.646
9.5 | 1.47 | 0.01307 | -0.123 | 112.519
10 | 1.483 | 0.01386 | -0.124 | 107.059
10.5 | 1.489 | 0.01466 | -0.124 | 101.628
11 | 1.488 | 0.01533 | -0.125 | 97.063
11.5 | 1.479 | 0.01601 | -0.126 | 92.389
12 | 1.464 | 0.01709 | -0.127 | 85.652
12.5 | 1.41 | 0.02261 | -0.124 | 62.353
13 | 1.373 | 0.02478 | -0.124 | 55.418
13.5 | 1.334 | 0.02642 | -0.124 | 50.504
14 | 1.279 | 0.03097 | -0.123 | 41.296
14.5 | 1.203 | 0.0407 | -0.118 | 29.557
15 | 1.147 | 0.04646 | -0.117 | 24.696
15.5 | 1.062 | 0.06702 | -0.109 | 15.843

## 58. Re 3M Mach 0.00 (2)
BIGFOIL.COM POLAR EXPORT
goe602m
GOE 602 MOD. |  |  |  | Cl Max: | 1.5772 | at alpha= | 15.5 | deg
XFOIL ncrit=9 |  |  |  | L/D Max: | 134.171 | at alpha= | 3.5 | deg
Re: | 3000000 |  |  | Cd Min: | 0.13764 | at alpha= | 20 | deg
Mach: | 0 |  |  | Cl=0 at alpha= | -4.3465 | deg
|  |  |  | @ Cl=0.1, Cd= | 0.0059984
|  |  |  | @ Cl=0.4, Cd= | 0.0054404
|  |  |  | @ Cl=0.6, Cd= | 0.0056189
alpha (deg) | Cl | Cd | Cm | Cl/Cd
-14 | -1.0375 | 0.03092 | -0.0896 | -33.5543
-13.5 | -0.998 | 0.02522 | -0.0963 | -39.5718
-13 | -0.9474 | 0.02191 | -0.1002 | -43.2405
-12.5 | -0.8999 | 0.01934 | -0.1018 | -46.5305
-12 | -0.8446 | 0.01769 | -0.1037 | -47.7445
-11.5 | -0.7861 | 0.01609 | -0.106 | -48.8564
-11 | -0.7299 | 0.01305 | -0.1087 | -55.931
-10.5 | -0.6749 | 0.01184 | -0.1094 | -57.0017
-10 | -0.6158 | 0.01096 | -0.1108 | -56.1861
-9.5 | -0.5575 | 0.01019 | -0.1118 | -54.7105
-9 | -0.4997 | 0.00963 | -0.1125 | -51.8899
-8 | -0.3947 | 0.00821 | -0.1116 | -48.0755
-7.5 | -0.3412 | 0.00784 | -0.1111 | -43.5204
-7 | -0.2886 | 0.00734 | -0.1105 | -39.3188
-6.5 | -0.2345 | 0.00708 | -0.1101 | -33.1215
-6 | -0.1805 | 0.00675 | -0.1097 | -26.7407
-5.5 | -0.1253 | 0.00667 | -0.1095 | -18.7856
-5 | -0.0714 | 0.00634 | -0.109 | -11.2618
-4.5 | -0.0167 | 0.0062 | -0.1087 | -2.6935
-4 | 0.0377 | 0.00609 | -0.1083 | 6.1905
-3.5 | 0.0919 | 0.00604 | -0.1078 | 15.2152
-3 | 0.1445 | 0.00577 | -0.107 | 25.0433
-2.5 | 0.1977 | 0.00573 | -0.1063 | 34.5026
-2 | 0.2511 | 0.00574 | -0.1057 | 43.7456
-1.5 | 0.3046 | 0.00575 | -0.1051 | 52.9739
-1 | 0.3552 | 0.00566 | -0.1041 | 62.7562
-0.5 | 0.4062 | 0.00541 | -0.1032 | 75.0832
0 | 0.459 | 0.00551 | -0.1026 | 83.3031
0.5 | 0.5123 | 0.00564 | -0.1021 | 90.8333
1 | 0.5654 | 0.0057 | -0.1015 | 99.193
1.5 | 0.6166 | 0.00558 | -0.1008 | 110.5018
2 | 0.6696 | 0.0057 | -0.1002 | 117.4737
2.5 | 0.7222 | 0.00587 | -0.0996 | 123.0324
3 | 0.7682 | 0.00589 | -0.0978 | 130.4244
3.5 | 0.8332 | 0.00621 | -0.1003 | 134.1707
4 | 0.8779 | 0.00697 | -0.0983 | 125.9541
4.5 | 0.92 | 0.00797 | -0.0958 | 115.4329
5 | 0.9635 | 0.00891 | -0.0935 | 108.1369
5.5 | 1.0128 | 0.00935 | -0.0923 | 108.3209
6 | 1.0611 | 0.00986 | -0.0909 | 107.6166
6.5 | 1.1102 | 0.01027 | -0.0898 | 108.1013
7 | 1.1579 | 0.01077 | -0.0884 | 107.5116
7.5 | 1.2022 | 0.01151 | -0.0864 | 104.4483
8 | 1.2494 | 0.01197 | -0.085 | 104.3776
8.5 | 1.2942 | 0.01257 | -0.0832 | 102.9594
9 | 1.3372 | 0.01324 | -0.0811 | 100.997
9.5 | 1.3735 | 0.01433 | -0.0779 | 95.8479
10 | 1.4084 | 0.01533 | -0.0744 | 91.8721
10.5 | 1.4435 | 0.01595 | -0.071 | 90.5016
11 | 1.4731 | 0.01683 | -0.0667 | 87.5282
11.5 | 1.505 | 0.01762 | -0.0631 | 85.4143
12 | 1.5343 | 0.01858 | -0.0592 | 82.578
12.5 | 1.5594 | 0.01982 | -0.055 | 78.6781
13 | 1.5769 | 0.02158 | -0.0502 | 73.0723
13.5 | 1.5769 | 0.02464 | -0.0438 | 63.9976
14 | 1.5695 | 0.02863 | -0.0381 | 54.8201
14.5 | 1.5659 | 0.03289 | -0.034 | 47.6102
15 | 1.5677 | 0.03718 | -0.0316 | 42.1651
15.5 | 1.5772 | 0.04106 | -0.0303 | 38.4121
16 | 1.5764 | 0.04647 | -0.0296 | 33.923
16.5 | 1.5551 | 0.05492 | -0.03 | 28.3157
17 | 1.5473 | 0.06227 | -0.0313 | 24.8482
17.5 | 1.5472 | 0.06897 | -0.033 | 22.4329
18 | 1.5161 | 0.08079 | -0.0369 | 18.7659
18.5 | 1.4819 | 0.09407 | -0.0423 | 15.7532
19 | 1.4381 | 0.1101 | -0.0499 | 13.0618
19.5 | 1.4162 | 0.12278 | -0.0565 | 11.5345
20 | 1.3864 | 0.13764 | -0.0648 | 10.0727

## 59. Re 3M Mach 0.10 (1)
BIGFOIL.COM POLAR EXPORT
goe602m
GOE 602 MOD. |  |  |  | Cl Max: | 1.485 | at alpha= | 10.5 | deg
JavaFoil+Calcfoil stall+Eppler ext transition |  |  |  | L/D Max: | 160.26 | at alpha= | 2.5 | deg
Re: | 3000000 |  |  | Cd Min: | 0.0048 | at alpha= | -3 | deg
Mach: | 0.1 |  |  | Cl=0 at alpha= | -4.6518 | deg
|  |  |  | @ Cl=0.1, Cd= | 0.0053195
|  |  |  | @ Cl=0.4, Cd= | 0.0052941
|  |  |  | @ Cl=0.6, Cd= | 0.0059031
alpha (deg) | Cl | Cd | Cm | Cl/Cd
-18 | -0.374 | 0.16024 | -0.03 | -2.334
-17.5 | -0.391 | 0.1503 | -0.031 | -2.601
-17 | -0.407 | 0.14295 | -0.032 | -2.85
-16.5 | -0.423 | 0.13325 | -0.032 | -3.176
-16 | -0.438 | 0.12646 | -0.033 | -3.466
-15.5 | -0.452 | 0.11809 | -0.034 | -3.827
-15 | -0.464 | 0.11172 | -0.034 | -4.154
-14.5 | -0.474 | 0.10402 | -0.035 | -4.558
-14 | -0.482 | 0.09828 | -0.036 | -4.901
-13.5 | -0.486 | 0.09245 | -0.037 | -5.262
-13 | -0.488 | 0.08638 | -0.039 | -5.654
-12.5 | -0.487 | 0.08009 | -0.04 | -6.076
-12 | -0.481 | 0.07451 | -0.042 | -6.457
-11.5 | -0.471 | 0.06974 | -0.043 | -6.757
-11 | -0.458 | 0.06468 | -0.045 | -7.074
-10.5 | -0.441 | 0.05902 | -0.049 | -7.472
-10 | -0.421 | 0.05258 | -0.053 | -8.005
-9.5 | -0.428 | 0.02388 | -0.073 | -17.904
-9 | -0.435 | 0.00775 | -0.085 | -56.105
-8.5 | -0.398 | 0.00687 | -0.087 | -57.881
-8 | -0.353 | 0.00692 | -0.088 | -51.048
-7.5 | -0.306 | 0.00587 | -0.089 | -52.069
-7 | -0.254 | 0.00642 | -0.09 | -39.6
-6.5 | -0.202 | 0.00594 | -0.092 | -33.978
-6 | -0.148 | 0.00586 | -0.093 | -25.323
-5.5 | -0.094 | 0.00599 | -0.094 | -15.697
-5 | -0.039 | 0.0059 | -0.095 | -6.595
-4.5 | 0.017 | 0.0058 | -0.096 | 2.884
-4 | 0.073 | 0.00531 | -0.097 | 13.723
-3.5 | 0.13 | 0.00533 | -0.098 | 24.319
-3 | 0.186 | 0.0048 | -0.099 | 38.836
-2.5 | 0.243 | 0.0053 | -0.1 | 45.956
-2 | 0.301 | 0.00534 | -0.102 | 56.308
-1.5 | 0.358 | 0.00499 | -0.103 | 71.809
-1 | 0.416 | 0.00541 | -0.104 | 76.923
-0.5 | 0.473 | 0.00495 | -0.105 | 95.461
0 | 0.534 | 0.00575 | -0.106 | 92.928
0.5 | 0.592 | 0.00587 | -0.107 | 100.79
1 | 0.65 | 0.00611 | -0.108 | 106.406
1.5 | 0.708 | 0.00483 | -0.109 | 146.482
2 | 0.765 | 0.00592 | -0.11 | 129.346
2.5 | 0.823 | 0.00513 | -0.111 | 160.26
3 | 0.88 | 0.00629 | -0.112 | 139.824
3.5 | 0.937 | 0.00668 | -0.113 | 140.333
4 | 0.994 | 0.0071 | -0.114 | 140.012
4.5 | 1.051 | 0.00762 | -0.115 | 137.925
5 | 1.107 | 0.00744 | -0.116 | 148.811
5.5 | 1.163 | 0.00959 | -0.117 | 121.343
6 | 1.218 | 0.00868 | -0.117 | 140.337
6.5 | 1.27 | 0.00911 | -0.118 | 139.467
7 | 1.317 | 0.00953 | -0.119 | 138.185
7.5 | 1.359 | 0.01022 | -0.12 | 132.957
8 | 1.396 | 0.01088 | -0.121 | 128.329
8.5 | 1.428 | 0.0115 | -0.122 | 124.16
9 | 1.453 | 0.01245 | -0.123 | 116.746
9.5 | 1.471 | 0.01321 | -0.123 | 111.391
10 | 1.482 | 0.01402 | -0.124 | 105.717
10.5 | 1.485 | 0.01492 | -0.125 | 99.546
11 | 1.48 | 0.01553 | -0.126 | 95.294
11.5 | 1.467 | 0.01629 | -0.126 | 90.11
12 | 1.429 | 0.0212 | -0.126 | 67.404
12.5 | 1.385 | 0.02329 | -0.125 | 59.483
13 | 1.342 | 0.02566 | -0.124 | 52.31
13.5 | 1.297 | 0.02756 | -0.124 | 47.072
14 | 1.23 | 0.03363 | -0.122 | 36.565
14.5 | 1.151 | 0.0438 | -0.118 | 26.274
15 | 1.063 | 0.06188 | -0.11 | 17.172
15.5 | 0.965 | 0.09358 | -0.095 | 10.312

## 60. Re 3M Mach 0.10 (2)
BIGFOIL.COM POLAR EXPORT
goe602m
GOE 602 MOD. |  |  |  | Cl Max: | 1.5671 | at alpha= | 13 | deg
XFOIL ncrit=9 |  |  |  | L/D Max: | 133.936 | at alpha= | 3.5 | deg
Re: | 3000000 |  |  | Cd Min: | 0.23592 | at alpha= | -20 | deg
Mach: | 0.1 |  |  | Cl=0 at alpha= | -4.3428 | deg
|  |  |  | @ Cl=0.1, Cd= | 0.0060112
|  |  |  | @ Cl=0.4, Cd= | 0.00546
|  |  |  | @ Cl=0.6, Cd= | 0.005646
alpha (deg) | Cl | Cd | Cm | Cl/Cd
-20 | -0.595 | 0.23592 | 0.0155 | -2.522
-19.5 | -0.579 | 0.22932 | 0.0119 | -2.5249
-19 | -0.563 | 0.22287 | 0.0085 | -2.5261
-17.5 | -0.5202 | 0.20166 | -0.0015 | -2.5796
-17 | -0.5043 | 0.19622 | -0.0044 | -2.5701
-16.5 | -0.4903 | 0.18967 | -0.0073 | -2.585
-16 | -0.4758 | 0.18353 | -0.0099 | -2.5925
-15.5 | -0.4634 | 0.17551 | -0.0127 | -2.6403
-15 | -0.4523 | 0.16839 | -0.015 | -2.686
-13 | -0.9411 | 0.02756 | -0.0979 | -34.1473
-12.5 | -0.8991 | 0.02225 | -0.1029 | -40.409
-12 | -0.848 | 0.01976 | -0.1048 | -42.915
-11.5 | -0.7911 | 0.01752 | -0.1073 | -45.1541
-11 | -0.7349 | 0.0144 | -0.11 | -51.0347
-10.5 | -0.6805 | 0.0124 | -0.111 | -54.879
-10 | -0.6212 | 0.01133 | -0.1122 | -54.8279
-9.5 | -0.5624 | 0.01045 | -0.1132 | -53.8182
-9 | -0.5042 | 0.00981 | -0.1138 | -51.3965
-7.5 | -0.3444 | 0.00791 | -0.1121 | -43.5398
-7 | -0.2912 | 0.00741 | -0.1114 | -39.2982
-6.5 | -0.2367 | 0.00711 | -0.1109 | -33.2911
-6 | -0.1823 | 0.00678 | -0.1105 | -26.8879
-5.5 | -0.1267 | 0.00668 | -0.1102 | -18.9671
-5 | -0.0723 | 0.00636 | -0.1097 | -11.3679
-4.5 | -0.0172 | 0.00622 | -0.1093 | -2.7653
-4 | 0.0375 | 0.00611 | -0.1089 | 6.1375
-3.5 | 0.0921 | 0.00605 | -0.1084 | 15.2231
-3 | 0.145 | 0.00579 | -0.1075 | 25.0432
-2.5 | 0.1984 | 0.00575 | -0.1068 | 34.5043
-2 | 0.2523 | 0.00574 | -0.1062 | 43.9547
-1.5 | 0.306 | 0.00576 | -0.1056 | 53.125
-1 | 0.357 | 0.00567 | -0.1045 | 62.963
-0.5 | 0.4082 | 0.00542 | -0.1037 | 75.3137
0 | 0.4612 | 0.00553 | -0.103 | 83.3996
0.5 | 0.5149 | 0.00565 | -0.1025 | 91.1327
1 | 0.5683 | 0.00572 | -0.102 | 99.3531
1.5 | 0.6197 | 0.0056 | -0.1011 | 110.6607
2 | 0.673 | 0.00572 | -0.1006 | 117.6573
2.5 | 0.7259 | 0.00589 | -0.0999 | 123.2428
3 | 0.7724 | 0.00593 | -0.0981 | 130.253
3.5 | 0.8371 | 0.00625 | -0.1006 | 133.936
4 | 0.8821 | 0.00701 | -0.0985 | 125.8345
4.5 | 0.9245 | 0.00801 | -0.0959 | 115.4182
5 | 0.9681 | 0.00895 | -0.0936 | 108.1676
5.5 | 1.0178 | 0.00939 | -0.0924 | 108.3919
6 | 1.0665 | 0.0099 | -0.0909 | 107.7273
6.5 | 1.1157 | 0.01033 | -0.0897 | 108.0058
7 | 1.1635 | 0.01085 | -0.0882 | 107.235
7.5 | 1.2081 | 0.01159 | -0.0861 | 104.2364
8 | 1.2553 | 0.01208 | -0.0846 | 103.9156
8.5 | 1.3 | 0.0127 | -0.0826 | 102.3622
9 | 1.3425 | 0.01343 | -0.0803 | 99.9628
9.5 | 1.3734 | 0.01486 | -0.0759 | 92.4226
10 | 1.4111 | 0.01554 | -0.0728 | 90.8044
10.5 | 1.4447 | 0.01623 | -0.0689 | 89.0142
11 | 1.4735 | 0.01721 | -0.0644 | 85.6188
11.5 | 1.5047 | 0.0181 | -0.0605 | 83.1326
12 | 1.5327 | 0.0192 | -0.0565 | 79.8281
12.5 | 1.5543 | 0.02072 | -0.0518 | 75.0145
13 | 1.5671 | 0.0229 | -0.0465 | 68.4323
13.5 | 1.5563 | 0.02694 | -0.0396 | 57.7691
14 | 1.5389 | 0.0322 | -0.0341 | 47.7919
14.5 | 1.5472 | 0.03586 | -0.0316 | 43.1456
15 | 1.545 | 0.04095 | -0.0298 | 37.7289
15.5 | 1.5504 | 0.04574 | -0.0291 | 33.8959
16 | 1.5446 | 0.05223 | -0.0291 | 29.573
16.5 | 1.5165 | 0.06222 | -0.0307 | 24.3732
17 | 1.502 | 0.07117 | -0.0332 | 21.1044
17.5 | 1.4981 | 0.07898 | -0.0358 | 18.9681
18 | 1.4624 | 0.09246 | -0.0412 | 15.8166

## 61. Re 3M Mach 0.25 (1)
BIGFOIL.COM POLAR EXPORT
goe602m
GOE 602 MOD. |  |  |  | Cl Max: | 1.467 | at alpha= | 9.5 | deg
JavaFoil+Calcfoil stall+Eppler ext transition |  |  |  | L/D Max: | 171.921 | at alpha= | 3 | deg
Re: | 3000000 |  |  | Cd Min: | 0.00479 | at alpha= | 1.5 | deg
Mach: | 0.25 |  |  | Cl=0 at alpha= | -4.6491 | deg
|  |  |  | @ Cl=0.1, Cd= | 0.0052429
|  |  |  | @ Cl=0.4, Cd= | 0.0051747
|  |  |  | @ Cl=0.6, Cd= | 0.0060088
alpha (deg) | Cl | Cd | Cm | Cl/Cd
-16.5 | -0.063 | 0.14036 | -0.034 | -0.451
-16 | -0.152 | 0.13762 | -0.034 | -1.102
-15.5 | -0.208 | 0.13268 | -0.034 | -1.569
-15 | -0.254 | 0.12579 | -0.034 | -2.023
-14.5 | -0.295 | 0.12229 | -0.034 | -2.413
-14 | -0.331 | 0.11365 | -0.035 | -2.913
-13.5 | -0.362 | 0.10325 | -0.036 | -3.507
-13 | -0.388 | 0.09472 | -0.037 | -4.092
-12.5 | -0.407 | 0.08824 | -0.038 | -4.614
-12 | -0.42 | 0.08165 | -0.039 | -5.145
-11.5 | -0.426 | 0.07508 | -0.04 | -5.677
-11 | -0.426 | 0.06944 | -0.042 | -6.132
-10.5 | -0.419 | 0.06362 | -0.045 | -6.591
-10 | -0.406 | 0.05805 | -0.048 | -6.992
-9.5 | -0.388 | 0.05188 | -0.052 | -7.469
-9 | -0.357 | 0.05184 | -0.043 | -6.885
-8.5 | -0.361 | 0.0206 | -0.077 | -17.549
-8 | -0.358 | 0.00675 | -0.09 | -53.106
-7.5 | -0.253 | 0.04542 | -0.042 | -5.564
-7 | -0.26 | 0.00653 | -0.093 | -39.757
-6.5 | -0.206 | 0.00598 | -0.094 | -34.464
-6 | -0.152 | 0.00588 | -0.095 | -25.791
-5.5 | -0.096 | 0.00576 | -0.096 | -16.719
-5 | -0.04 | 0.00602 | -0.098 | -6.626
-4.5 | 0.017 | 0.00525 | -0.099 | 3.27
-4 | 0.075 | 0.00523 | -0.1 | 14.301
-3.5 | 0.133 | 0.00526 | -0.101 | 25.295
-3 | 0.191 | 0.00527 | -0.102 | 36.331
-2.5 | 0.25 | 0.0053 | -0.103 | 47.179
-2 | 0.309 | 0.00588 | -0.104 | 52.506
-1.5 | 0.368 | 0.00558 | -0.105 | 65.974
-1 | 0.428 | 0.00482 | -0.107 | 88.749
-0.5 | 0.486 | 0.00489 | -0.108 | 99.339
0 | 0.549 | 0.00581 | -0.109 | 94.445
0.5 | 0.608 | 0.00604 | -0.11 | 100.711
1 | 0.668 | 0.00619 | -0.111 | 107.826
1.5 | 0.727 | 0.00479 | -0.112 | 151.77
2 | 0.786 | 0.00596 | -0.113 | 131.866
2.5 | 0.845 | 0.00619 | -0.114 | 136.52
3 | 0.904 | 0.00526 | -0.115 | 171.921
3.5 | 0.963 | 0.00685 | -0.116 | 140.579
4 | 1.021 | 0.00731 | -0.117 | 139.682
4.5 | 1.079 | 0.00761 | -0.118 | 141.731
5 | 1.137 | 0.00748 | -0.119 | 152.02
5.5 | 1.194 | 0.00992 | -0.12 | 120.417
6 | 1.249 | 0.00878 | -0.121 | 142.236
6.5 | 1.302 | 0.00924 | -0.122 | 140.923
7 | 1.348 | 0.00971 | -0.122 | 138.823
7.5 | 1.388 | 0.01049 | -0.123 | 132.228
8 | 1.421 | 0.01121 | -0.124 | 126.79
8.5 | 1.446 | 0.01221 | -0.125 | 118.383
9 | 1.462 | 0.01308 | -0.126 | 111.778
9.5 | 1.467 | 0.014 | -0.127 | 104.765
10 | 1.46 | 0.01497 | -0.128 | 97.518
10.5 | 1.44 | 0.01608 | -0.128 | 89.555
11 | 1.389 | 0.021 | -0.127 | 66.112
11.5 | 1.33 | 0.02271 | -0.127 | 58.555
12 | 1.258 | 0.02565 | -0.126 | 49.046
12.5 | 1.169 | 0.03014 | -0.124 | 38.784
13 | 1.034 | 0.04546 | -0.116 | 22.745
13.5 | 0.844 | 0.09934 | -0.063 | 8.494
14 | 0.76 | 0.10837 | -0.06 | 7.011
14.5 | 0.67 | 0.11928 | -0.056 | 5.621

## 62. Re 3M Mach 0.25 (2)
BIGFOIL.COM POLAR EXPORT
goe602m
GOE 602 MOD. |  |  |  | Cl Max: | 1.4844 | at alpha= | 12.5 | deg
XFOIL ncrit=9 |  |  |  | L/D Max: | 132.957 | at alpha= | 3.5 | deg
Re: | 3000000 |  |  | Cd Min: | 0.15451 | at alpha= | -15.5 | deg
Mach: | 0.25 |  |  | Cl=0 at alpha= | -4.321 | deg
|  |  |  | @ Cl=0.1, Cd= | 0.0061149
|  |  |  | @ Cl=0.4, Cd= | 0.0055619
|  |  |  | @ Cl=0.6, Cd= | 0.0057964
alpha (deg) | Cl | Cd | Cm | Cl/Cd
-15.5 | -0.3138 | 0.15451 | -0.0276 | -2.0309
-15 | -0.3111 | 0.15076 | -0.0287 | -2.0635
-14.5 | -0.3138 | 0.14679 | -0.0296 | -2.1377
-14 | -0.3089 | 0.142 | -0.0305 | -2.1754
-13.5 | -0.3017 | 0.13765 | -0.0311 | -2.1918
-13 | -0.2969 | 0.13281 | -0.0314 | -2.2355
-12.5 | -0.411 | 0.13389 | -0.0258 | -3.0697
-12 | -0.419 | 0.12273 | -0.0285 | -3.414
-11.5 | -0.4117 | 0.11685 | -0.0298 | -3.5233
-11 | -0.4135 | 0.10908 | -0.0313 | -3.7908
-10.5 | -0.6478 | 0.03413 | -0.1059 | -18.9804
-10 | -0.6405 | 0.01703 | -0.1197 | -37.6101
-9.5 | -0.581 | 0.01354 | -0.1219 | -42.9099
-8.5 | -0.4699 | 0.01044 | -0.1205 | -45.0096
-8 | -0.4161 | 0.00934 | -0.1191 | -44.5503
-7.5 | -0.3613 | 0.00851 | -0.1178 | -42.4559
-6.5 | -0.2493 | 0.0074 | -0.1156 | -33.6892
-6 | -0.1918 | 0.00708 | -0.1148 | -27.0904
-5.5 | -0.1344 | 0.00678 | -0.1141 | -19.823
-5 | -0.0768 | 0.00662 | -0.1135 | -11.6012
-4.5 | -0.0203 | 0.00633 | -0.1128 | -3.207
-4 | 0.0364 | 0.0062 | -0.1121 | 5.871
-3.5 | 0.0926 | 0.00615 | -0.1114 | 15.0569
-3 | 0.1474 | 0.00589 | -0.1105 | 25.0255
-2.5 | 0.2027 | 0.00582 | -0.1096 | 34.8282
-2 | 0.2582 | 0.00581 | -0.1089 | 44.4406
-1.5 | 0.3137 | 0.00584 | -0.1082 | 53.7158
-0.5 | 0.4192 | 0.0055 | -0.1062 | 76.2182
0 | 0.4737 | 0.0056 | -0.1054 | 84.5893
0.5 | 0.5287 | 0.00574 | -0.1048 | 92.108
1 | 0.5838 | 0.00583 | -0.1042 | 100.1372
1.5 | 0.6368 | 0.00572 | -0.1033 | 111.3287
2 | 0.6916 | 0.00583 | -0.1026 | 118.6278
2.5 | 0.7461 | 0.00602 | -0.1019 | 123.9369
3 | 0.7962 | 0.00631 | -0.1003 | 126.1807
3.5 | 0.8589 | 0.00646 | -0.1019 | 132.9567
4 | 0.9036 | 0.00734 | -0.0993 | 123.1063
4.5 | 0.9497 | 0.00818 | -0.0969 | 116.1002
5 | 0.9938 | 0.00919 | -0.0941 | 108.1393
5.5 | 1.0451 | 0.00964 | -0.0926 | 108.4129
6 | 1.0953 | 0.01016 | -0.0908 | 107.8051
6.5 | 1.1454 | 0.01067 | -0.089 | 107.3477
7 | 1.1914 | 0.01145 | -0.0864 | 104.0524
7.5 | 1.2389 | 0.01208 | -0.0841 | 102.5579
8 | 1.2847 | 0.01277 | -0.0815 | 100.603
8.5 | 1.3281 | 0.01355 | -0.0784 | 98.0148
9 | 1.3618 | 0.0147 | -0.0736 | 92.6395
9.5 | 1.383 | 0.01615 | -0.0667 | 85.6347
10 | 1.4137 | 0.01722 | -0.0617 | 82.0964
10.5 | 1.437 | 0.01874 | -0.0559 | 76.6809
11 | 1.4552 | 0.02066 | -0.0499 | 70.4356
11.5 | 1.4712 | 0.02288 | -0.0444 | 64.3007
12 | 1.482 | 0.02572 | -0.0391 | 57.6205
12.5 | 1.4844 | 0.02953 | -0.0342 | 50.2675
13 | 1.4743 | 0.03495 | -0.0301 | 42.1831
13.5 | 1.4506 | 0.04251 | -0.0275 | 34.1237
14 | 1.4061 | 0.05351 | -0.0273 | 26.2773
14.5 | 1.3902 | 0.06235 | -0.029 | 22.2967
15 | 1.3627 | 0.07363 | -0.0325 | 18.5074
15.5 | 1.3382 | 0.08543 | -0.0373 | 15.6643
16 | 1.3074 | 0.0992 | -0.0438 | 13.1794
16.5 | 1.2662 | 0.11607 | -0.0529 | 10.9089
17 | 1.2351 | 0.1322 | -0.0621 | 9.3427
17.5 | 1.216 | 0.14648 | -0.0705 | 8.3015

## 63. Re 3M Mach 0.50 (1)
BIGFOIL.COM POLAR EXPORT
goe602m
GOE 602 MOD. |  |  |  | Cl Max: | 1.462 | at alpha= | 7 | deg
JavaFoil+Calcfoil stall+Eppler ext transition |  |  |  | L/D Max: | 138.879 | at alpha= | 2.5 | deg
Re: | 3000000 |  |  | Cd Min: | 0.00505 | at alpha= | -3.5 | deg
Mach: | 0.5 |  |  | Cl=0 at alpha= | -4.6508 | deg
|  |  |  | @ Cl=0.1, Cd= | 0.0050574
|  |  |  | @ Cl=0.4, Cd= | 0.0052583
|  |  |  | @ Cl=0.6, Cd= | 0.0061647
alpha (deg) | Cl | Cd | Cm | Cl/Cd
-20 | -0.77 | 0.15718 | -0.041 | -4.897
-19.5 | -0.746 | 0.15477 | -0.042 | -4.82
-19 | -0.724 | 0.1564 | -0.043 | -4.629
-18.5 | -0.7 | 0.1442 | -0.044 | -4.856
-18 | -0.676 | 0.13895 | -0.045 | -4.865
-17.5 | -0.651 | 0.13323 | -0.045 | -4.886
-17 | -0.625 | 0.12896 | -0.044 | -4.846
-16.5 | -0.6 | 0.13153 | -0.043 | -4.562
-16 | -0.575 | 0.12662 | -0.044 | -4.545
-15.5 | -0.551 | 0.12242 | -0.044 | -4.5
-15 | -0.526 | 0.11164 | -0.044 | -4.715
-14.5 | -0.502 | 0.10853 | -0.045 | -4.623
-14 | -0.477 | 0.10347 | -0.045 | -4.611
-13.5 | -0.452 | 0.10012 | -0.046 | -4.517
-13 | -0.427 | 0.09853 | -0.046 | -4.337
-12.5 | -0.401 | 0.09519 | -0.043 | -4.213
-12 | -0.376 | 0.09097 | -0.043 | -4.135
-11.5 | -0.351 | 0.09057 | -0.044 | -3.878
-11 | -0.326 | 0.08409 | -0.044 | -3.877
-10.5 | -0.301 | 0.08277 | -0.045 | -3.636
-10 | -0.276 | 0.08004 | -0.046 | -3.444
-9.5 | -0.25 | 0.07722 | -0.047 | -3.241
-9 | -0.225 | 0.07475 | -0.047 | -3.008
-8.5 | -0.199 | 0.0697 | -0.047 | -2.858
-8 | -0.25 | 0.05318 | -0.047 | -4.702
-7.5 | -0.255 | 0.04702 | -0.047 | -5.43
-7 | -0.22 | 0.04317 | -0.049 | -5.101
-6.5 | -0.179 | 0.04022 | -0.05 | -4.447
-6 | -0.164 | 0.00647 | -0.106 | -25.384
-5.5 | -0.105 | 0.00615 | -0.108 | -17.123
-5 | -0.044 | 0.00638 | -0.109 | -6.88
-4.5 | 0.019 | 0.00573 | -0.11 | 3.314
-4 | 0.083 | 0.00506 | -0.112 | 16.42
-3.5 | 0.148 | 0.00505 | -0.113 | 29.31
-3 | 0.213 | 0.00555 | -0.114 | 38.426
-2.5 | 0.279 | 0.00547 | -0.115 | 50.981
-2 | 0.345 | 0.0062 | -0.117 | 55.609
-1.5 | 0.411 | 0.00507 | -0.118 | 81.099
-1 | 0.478 | 0.00518 | -0.119 | 92.3
-0.5 | 0.543 | 0.00601 | -0.12 | 90.345
0 | 0.613 | 0.0062 | -0.121 | 99.015
0.5 | 0.68 | 0.00639 | -0.123 | 106.417
1 | 0.746 | 0.00659 | -0.124 | 113.252
1.5 | 0.812 | 0.00677 | -0.125 | 119.908
2 | 0.878 | 0.00652 | -0.126 | 134.575
2.5 | 0.943 | 0.00679 | -0.127 | 138.879
3 | 1.008 | 0.00729 | -0.129 | 138.349
3.5 | 1.073 | 0.00787 | -0.13 | 136.424
4 | 1.137 | 0.00834 | -0.131 | 136.431
4.5 | 1.201 | 0.01096 | -0.132 | 109.595
5 | 1.264 | 0.00911 | -0.133 | 138.744
5.5 | 1.326 | 0.01002 | -0.134 | 132.275
6 | 1.383 | 0.01066 | -0.135 | 129.744
6.5 | 1.434 | 0.01136 | -0.136 | 126.176
7 | 1.462 | 0.01221 | -0.137 | 119.742
7.5 | 1.461 | 0.01361 | -0.138 | 107.301
8 | 1.395 | 0.01551 | -0.139 | 89.945
8.5 | 0.699 | 0.06655 | -0.057 | 10.497
9 | 0.725 | 0.06946 | -0.059 | 10.444
9.5 | 0.754 | 0.07353 | -0.065 | 10.25
10 | 0.781 | 0.07872 | -0.068 | 9.923
10.5 | 0.808 | 0.08448 | -0.069 | 9.562
11 | 0.833 | 0.08664 | -0.066 | 9.62
11.5 | 0.86 | 0.08938 | -0.067 | 9.623
12 | 0.887 | 0.0936 | -0.069 | 9.479

## 64. Re 3M Mach 0.50 (2)
BIGFOIL.COM POLAR EXPORT
goe602m
GOE 602 MOD. |  |  |  | Cl Max: | 1.313 | at alpha= | 8.5 | deg
XFOIL ncrit=9 |  |  |  | L/D Max: | 127.206 | at alpha= | 2.5 | deg
Re: | 3000000 |  |  | Cd Min: | 0.25888 | at alpha= | -20 | deg
Mach: | 0.5 |  |  | Cl=0 at alpha= | -4.2245 | deg
|  |  |  | @ Cl=0.1, Cd= | 0.0066473
|  |  |  | @ Cl=0.4, Cd= | 0.0062163
|  |  |  | @ Cl=0.6, Cd= | 0.0060975
alpha (deg) | Cl | Cd | Cm | Cl/Cd
-20 | -0.6438 | 0.25888 | 0.0188 | -2.4869
-19.5 | -0.6229 | 0.25084 | 0.0144 | -2.4833
-19 | -0.6019 | 0.24295 | 0.0101 | -2.4775
-18.5 | -0.5813 | 0.23512 | 0.006 | -2.4724
-18 | -0.5624 | 0.22731 | 0.0021 | -2.4742
-17.5 | -0.5424 | 0.22016 | -0.0017 | -2.4637
-17 | -0.5226 | 0.21302 | -0.0052 | -2.4533
-16.5 | -0.5036 | 0.20553 | -0.0086 | -2.4503
-16 | -0.4846 | 0.19764 | -0.0119 | -2.4519
-15.5 | -0.4676 | 0.18976 | -0.0149 | -2.4642
-15 | -0.4518 | 0.18187 | -0.0177 | -2.4842
-14.5 | -0.4363 | 0.17449 | -0.0203 | -2.5004
-14 | -0.4217 | 0.16709 | -0.0226 | -2.5238
-13.5 | -0.4082 | 0.16063 | -0.0245 | -2.5412
-13 | -0.3946 | 0.15409 | -0.0263 | -2.5608
-12.5 | -0.3826 | 0.14723 | -0.0279 | -2.5987
-12 | -0.3786 | 0.13789 | -0.0296 | -2.7457
-11.5 | -0.3732 | 0.13024 | -0.0308 | -2.8655
-11 | -0.3587 | 0.12261 | -0.0345 | -2.9255
-10.5 | -0.3329 | 0.11438 | -0.0411 | -2.9105
-10 | -0.3131 | 0.10517 | -0.0479 | -2.9771
-9.5 | -0.2917 | 0.09644 | -0.0548 | -3.0247
-9 | -0.2787 | 0.08704 | -0.0614 | -3.202
-8.5 | -0.2656 | 0.07703 | -0.0699 | -3.448
-8 | -0.2583 | 0.0664 | -0.0798 | -3.8901
-7.5 | -0.228 | 0.05482 | -0.0977 | -4.1591
-7 | -0.1885 | 0.03773 | -0.1316 | -4.996
-6.5 | -0.2001 | 0.02524 | -0.1392 | -7.9279
-6 | -0.2021 | 0.01457 | -0.1383 | -13.871
-5.5 | -0.1652 | 0.00902 | -0.1344 | -18.3149
-5 | -0.1029 | 0.00762 | -0.1314 | -13.5039
-4.5 | -0.0357 | 0.00721 | -0.1291 | -4.9515
-4 | 0.0291 | 0.00682 | -0.127 | 4.2669
-3.5 | 0.0938 | 0.00666 | -0.1252 | 14.0841
-3 | 0.1573 | 0.00653 | -0.1235 | 24.0888
-2.5 | 0.2196 | 0.00619 | -0.1219 | 35.4766
-2 | 0.2831 | 0.00611 | -0.1207 | 46.3339
-1.5 | 0.3459 | 0.00611 | -0.1195 | 56.6121
-1 | 0.407 | 0.00623 | -0.118 | 65.3291
-0.5 | 0.4672 | 0.00613 | -0.1167 | 76.2153
0 | 0.5262 | 0.00594 | -0.1153 | 88.5859
0.5 | 0.5886 | 0.00607 | -0.1143 | 96.9687
1 | 0.6508 | 0.00622 | -0.1133 | 104.6302
1.5 | 0.7123 | 0.00632 | -0.1122 | 112.7057
2 | 0.7722 | 0.00631 | -0.1107 | 122.3772
2.5 | 0.8332 | 0.00655 | -0.1092 | 127.2061
3 | 0.8875 | 0.00714 | -0.1065 | 124.2997
3.5 | 0.9313 | 0.00744 | -0.1017 | 125.1747
5 | 1.0987 | 0.01012 | -0.0936 | 108.5672
5.5 | 1.151 | 0.01085 | -0.0894 | 106.0829
6 | 1.1999 | 0.01155 | -0.0843 | 103.8874
6.5 | 1.2413 | 0.0125 | -0.0778 | 99.304
7 | 1.2728 | 0.01398 | -0.0699 | 91.0443
7.5 | 1.2988 | 0.01582 | -0.0617 | 82.0986
8 | 1.3086 | 0.01866 | -0.0523 | 70.1286
8.5 | 1.313 | 0.02234 | -0.0441 | 58.7735
9 | 1.3083 | 0.02738 | -0.0371 | 47.7831
9.5 | 1.3022 | 0.03337 | -0.032 | 39.0231
10 | 1.2888 | 0.04078 | -0.0292 | 31.6037
10.5 | 1.2671 | 0.0499 | -0.029 | 25.3928
11 | 1.241 | 0.06051 | -0.0315 | 20.509
11.5 | 1.2098 | 0.07269 | -0.0362 | 16.6433
12 | 1.173 | 0.08671 | -0.043 | 13.5279
12.5 | 1.1427 | 0.10108 | -0.0505 | 11.3049
13 | 1.1159 | 0.11605 | -0.0591 | 9.6157
13.5 | 1.0914 | 0.13175 | -0.0684 | 8.2839

## 65. Re 4M Mach 0.00 (1)
BIGFOIL.COM POLAR EXPORT
goe602m
GOE 602 MOD. |  |  |  | Cl Max: | 1.489 | at alpha= | 10.5 | deg
JavaFoil+Calcfoil stall+Eppler ext transition |  |  |  | L/D Max: | 169.212 | at alpha= | 3.5 | deg
Re: | 4000000 |  |  | Cd Min: | 0.00477 | at alpha= | -1 | deg
Mach: | 0 |  |  | Cl=0 at alpha= | -4.6518 | deg
|  |  |  | @ Cl=0.1, Cd= | 0.0052255
|  |  |  | @ Cl=0.4, Cd= | 0.0048068
|  |  |  | @ Cl=0.6, Cd= | 0.0057741
alpha (deg) | Cl | Cd | Cm | Cl/Cd
-18.5 | -0.398 | 0.15624 | -0.03 | -2.548
-18 | -0.413 | 0.15141 | -0.031 | -2.726
-17.5 | -0.427 | 0.14218 | -0.031 | -3.005
-17 | -0.441 | 0.13501 | -0.032 | -3.268
-16.5 | -0.454 | 0.12754 | -0.033 | -3.564
-16 | -0.467 | 0.12042 | -0.033 | -3.875
-15.5 | -0.477 | 0.1139 | -0.034 | -4.192
-15 | -0.487 | 0.10689 | -0.035 | -4.553
-14.5 | -0.494 | 0.10046 | -0.036 | -4.918
-14 | -0.499 | 0.09457 | -0.037 | -5.278
-13.5 | -0.502 | 0.08898 | -0.039 | -5.637
-13 | -0.501 | 0.08301 | -0.04 | -6.033
-12.5 | -0.496 | 0.07805 | -0.041 | -6.359
-12 | -0.489 | 0.07269 | -0.043 | -6.723
-11.5 | -0.477 | 0.06793 | -0.044 | -7.021
-11 | -0.464 | 0.06135 | -0.049 | -7.558
-10.5 | -0.447 | 0.05483 | -0.052 | -8.144
-10 | -0.466 | 0.02069 | -0.074 | -22.522
-9.5 | -0.474 | 0.00738 | -0.084 | -64.181
-9 | -0.438 | 0.00714 | -0.085 | -61.372
-8.5 | -0.397 | 0.00687 | -0.087 | -57.77
-8 | -0.353 | 0.00547 | -0.088 | -64.429
-7.5 | -0.305 | 0.00519 | -0.089 | -58.767
-7 | -0.253 | 0.00622 | -0.09 | -40.722
-6.5 | -0.201 | 0.00606 | -0.091 | -33.164
-6 | -0.148 | 0.00588 | -0.092 | -25.125
-5.5 | -0.094 | 0.00579 | -0.093 | -16.162
-5 | -0.039 | 0.0057 | -0.094 | -6.802
-4.5 | 0.017 | 0.00529 | -0.096 | 3.15
-4 | 0.073 | 0.00524 | -0.097 | 13.843
-3.5 | 0.129 | 0.00521 | -0.098 | 24.753
-3 | 0.186 | 0.0048 | -0.099 | 38.688
-2.5 | 0.242 | 0.00571 | -0.1 | 42.457
-2 | 0.299 | 0.0058 | -0.101 | 51.597
-1.5 | 0.357 | 0.00492 | -0.102 | 72.459
-1 | 0.414 | 0.00477 | -0.103 | 86.894
-0.5 | 0.471 | 0.00553 | -0.104 | 85.076
0 | 0.532 | 0.0056 | -0.105 | 94.862
0.5 | 0.589 | 0.00574 | -0.106 | 102.556
1 | 0.647 | 0.00592 | -0.107 | 109.177
1.5 | 0.704 | 0.00519 | -0.108 | 135.53
2 | 0.761 | 0.00591 | -0.109 | 128.801
2.5 | 0.819 | 0.00589 | -0.11 | 138.993
3 | 0.876 | 0.00624 | -0.111 | 140.238
3.5 | 0.933 | 0.00551 | -0.112 | 169.212
4 | 0.989 | 0.00706 | -0.113 | 140.201
4.5 | 1.046 | 0.00721 | -0.114 | 144.972
5 | 1.102 | 0.00747 | -0.115 | 147.544
5.5 | 1.158 | 0.00772 | -0.116 | 149.932
6 | 1.212 | 0.00822 | -0.117 | 147.428
6.5 | 1.264 | 0.00858 | -0.118 | 147.322
7 | 1.311 | 0.00902 | -0.119 | 145.391
7.5 | 1.353 | 0.00961 | -0.119 | 140.801
8 | 1.391 | 0.01025 | -0.12 | 135.665
8.5 | 1.424 | 0.01084 | -0.121 | 131.376
9 | 1.45 | 0.0117 | -0.122 | 123.943
9.5 | 1.47 | 0.01239 | -0.123 | 118.661
10 | 1.483 | 0.01312 | -0.124 | 113.045
10.5 | 1.489 | 0.01391 | -0.124 | 107.1
11 | 1.488 | 0.01453 | -0.125 | 102.413
11.5 | 1.479 | 0.01517 | -0.126 | 97.537
12 | 1.464 | 0.01627 | -0.127 | 89.951
12.5 | 1.426 | 0.02087 | -0.126 | 68.289
13 | 1.378 | 0.02309 | -0.125 | 59.699
13.5 | 1.34 | 0.02456 | -0.125 | 54.557
14 | 1.289 | 0.02811 | -0.124 | 45.861
14.5 | 1.222 | 0.03476 | -0.121 | 35.17
15 | 1.169 | 0.03884 | -0.12 | 30.107
15.5 | 1.073 | 0.06061 | -0.112 | 17.708

## 66. Re 4M Mach 0.00 (2)
BIGFOIL.COM POLAR EXPORT
goe602m
GOE 602 MOD. |  |  |  | Cl Max: | 1.6891 | at alpha= | 16 | deg
XFOIL ncrit=9 |  |  |  | L/D Max: | 126.574 | at alpha= | 3.5 | deg
Re: | 4000000 |  |  | Cd Min: | 0.23586 | at alpha= | -20 | deg
Mach: | 0 |  |  | Cl=0 at alpha= | -4.322 | deg
|  |  |  | @ Cl=0.1, Cd= | 0.0056651
|  |  |  | @ Cl=0.4, Cd= | 0.00557
|  |  |  | @ Cl=0.6, Cd= | 0.0056136
alpha (deg) | Cl | Cd | Cm | Cl/Cd
-20 | -0.595 | 0.23586 | 0.0159 | -2.5227
-19.5 | -0.579 | 0.22922 | 0.0123 | -2.526
-19 | -0.5631 | 0.22279 | 0.0088 | -2.5275
-18.5 | -0.5474 | 0.21616 | 0.0055 | -2.5324
-18 | -0.5324 | 0.20926 | 0.0022 | -2.5442
-17.5 | -0.5179 | 0.2023 | -0.001 | -2.5601
-16.5 | -0.4943 | 0.18677 | -0.007 | -2.6466
-15 | -1.1454 | 0.02869 | -0.0925 | -39.9233
-14.5 | -1.1068 | 0.02396 | -0.0974 | -46.1937
-14 | -1.0575 | 0.0212 | -0.1003 | -49.8821
-13.5 | -1.004 | 0.01891 | -0.103 | -53.0936
-13 | -0.9554 | 0.01713 | -0.1037 | -55.7735
-12.5 | -0.9015 | 0.01546 | -0.1051 | -58.3118
-12 | -0.8432 | 0.01419 | -0.1069 | -59.4221
-11.5 | -0.7825 | 0.01304 | -0.1091 | -60.0077
-11 | -0.7224 | 0.01202 | -0.1109 | -60.0998
-10.5 | -0.6683 | 0.01073 | -0.1114 | -62.2833
-10 | -0.611 | 0.0098 | -0.1123 | -62.3469
-9.5 | -0.5558 | 0.00915 | -0.1125 | -60.7432
-9 | -0.5024 | 0.00865 | -0.1122 | -58.0809
-8.5 | -0.4495 | 0.00823 | -0.1117 | -54.6173
-8 | -0.3978 | 0.00762 | -0.111 | -52.2047
-7.5 | -0.3448 | 0.00724 | -0.1104 | -47.6243
-7 | -0.2914 | 0.0069 | -0.1099 | -42.2319
-6.5 | -0.2373 | 0.00657 | -0.1096 | -36.1187
-6 | -0.1829 | 0.00629 | -0.1092 | -29.0779
-5.5 | -0.1279 | 0.00615 | -0.109 | -20.7967
-5 | -0.0735 | 0.00596 | -0.1086 | -12.3322
-4.5 | -0.0193 | 0.00578 | -0.1081 | -3.3391
-4 | 0.0349 | 0.0057 | -0.1077 | 6.1228
-3.5 | 0.0886 | 0.00568 | -0.1071 | 15.5986
-3 | 0.1422 | 0.00561 | -0.1066 | 25.3476
-2.5 | 0.196 | 0.00555 | -0.106 | 35.3153
-2 | 0.2499 | 0.00555 | -0.1055 | 45.027
-1.5 | 0.3024 | 0.00566 | -0.1047 | 53.4276
-1 | 0.3545 | 0.00557 | -0.104 | 63.6445
-0.5 | 0.407 | 0.00557 | -0.1033 | 73.07
0 | 0.459 | 0.00541 | -0.1027 | 84.8429
0.5 | 0.5128 | 0.00551 | -0.1022 | 93.0672
1 | 0.5664 | 0.00562 | -0.1018 | 100.7829
1.5 | 0.6191 | 0.00561 | -0.1012 | 110.3565
2 | 0.6712 | 0.00558 | -0.1006 | 120.2867
2.5 | 0.7231 | 0.00583 | -0.0998 | 124.0309
3 | 0.7714 | 0.00633 | -0.0985 | 121.8641
3.5 | 0.8164 | 0.00645 | -0.0965 | 126.5736
4 | 0.8747 | 0.0072 | -0.0978 | 121.4861
4.5 | 0.9244 | 0.0076 | -0.0967 | 121.6316
5 | 0.9683 | 0.00849 | -0.0944 | 114.0518
5.5 | 1.0181 | 0.0089 | -0.0933 | 114.3933
6 | 1.0679 | 0.00928 | -0.0922 | 115.0754
6.5 | 1.1171 | 0.00968 | -0.0911 | 115.4029
7 | 1.1643 | 0.01024 | -0.0896 | 113.7012
7.5 | 1.2123 | 0.01068 | -0.0883 | 113.5112
8 | 1.2598 | 0.01114 | -0.087 | 113.088
8.5 | 1.3054 | 0.0117 | -0.0853 | 111.5726
9 | 1.3456 | 0.01263 | -0.0826 | 106.54
9.5 | 1.3895 | 0.01319 | -0.0807 | 105.345
10 | 1.4315 | 0.0138 | -0.0786 | 103.7319
10.5 | 1.4713 | 0.01447 | -0.0761 | 101.6793
11 | 1.5042 | 0.01521 | -0.0722 | 98.8955
11.5 | 1.5367 | 0.01588 | -0.0684 | 96.7695
12 | 1.5537 | 0.01746 | -0.0622 | 88.9863
12.5 | 1.5767 | 0.01876 | -0.0574 | 84.0458
13 | 1.5974 | 0.02026 | -0.0528 | 78.845
13.5 | 1.6227 | 0.02157 | -0.0492 | 75.2295
14 | 1.6407 | 0.02344 | -0.045 | 69.9957
14.5 | 1.6576 | 0.02555 | -0.0413 | 64.8767
15 | 1.6693 | 0.02825 | -0.0378 | 59.0903
15.5 | 1.6822 | 0.03111 | -0.035 | 54.0726
16 | 1.6891 | 0.03476 | -0.0325 | 48.5932
16.5 | 1.6849 | 0.0399 | -0.0306 | 42.2281
17 | 1.6816 | 0.04545 | -0.0297 | 36.9989
17.5 | 1.6854 | 0.05049 | -0.0295 | 33.3809
18 | 1.6669 | 0.05872 | -0.0303 | 28.3873
18.5 | 1.6421 | 0.06837 | -0.0323 | 24.0178
19 | 1.6006 | 0.08136 | -0.0364 | 19.6731
19.5 | 1.5795 | 0.09207 | -0.0405 | 17.1554
20 | 1.5439 | 0.10601 | -0.0469 | 14.5637

## 67. Re 4M Mach 0.10 (1)
BIGFOIL.COM POLAR EXPORT
goe602m
GOE 602 MOD. |  |  |  | Cl Max: | 1.485 | at alpha= | 10.5 | deg
JavaFoil+Calcfoil stall+Eppler ext transition |  |  |  | L/D Max: | 168.637 | at alpha= | 3.5 | deg
Re: | 4000000 |  |  | Cd Min: | 0.00472 | at alpha= | -1 | deg
Mach: | 0.1 |  |  | Cl=0 at alpha= | -4.6518 | deg
|  |  |  | @ Cl=0.1, Cd= | 0.0052184
|  |  |  | @ Cl=0.4, Cd= | 0.0047641
|  |  |  | @ Cl=0.6, Cd= | 0.0058048
alpha (deg) | Cl | Cd | Cm | Cl/Cd
-18 | -0.374 | 0.15505 | -0.031 | -2.413
-17.5 | -0.391 | 0.14665 | -0.031 | -2.666
-17 | -0.407 | 0.13782 | -0.032 | -2.956
-16.5 | -0.423 | 0.13131 | -0.033 | -3.224
-16 | -0.438 | 0.12278 | -0.033 | -3.57
-15.5 | -0.452 | 0.11541 | -0.034 | -3.917
-15 | -0.464 | 0.10961 | -0.035 | -4.234
-14.5 | -0.474 | 0.1023 | -0.035 | -4.635
-14 | -0.482 | 0.09667 | -0.037 | -4.986
-13.5 | -0.487 | 0.08979 | -0.038 | -5.424
-13 | -0.489 | 0.08436 | -0.04 | -5.797
-12.5 | -0.487 | 0.07826 | -0.041 | -6.226
-12 | -0.482 | 0.07275 | -0.043 | -6.623
-11.5 | -0.472 | 0.06846 | -0.044 | -6.895
-11 | -0.459 | 0.06347 | -0.047 | -7.226
-10.5 | -0.443 | 0.05624 | -0.052 | -7.883
-10 | -0.445 | 0.03268 | -0.068 | -13.627
-9.5 | -0.472 | 0.00783 | -0.084 | -60.251
-9 | -0.438 | 0.00691 | -0.086 | -63.453
-8.5 | -0.398 | 0.00655 | -0.087 | -60.712
-8 | -0.353 | 0.00621 | -0.088 | -56.927
-7.5 | -0.306 | 0.00523 | -0.089 | -58.507
-7 | -0.254 | 0.00617 | -0.09 | -41.19
-6.5 | -0.202 | 0.00574 | -0.092 | -35.164
-6 | -0.148 | 0.00564 | -0.093 | -26.276
-5.5 | -0.094 | 0.00584 | -0.094 | -16.079
-5 | -0.039 | 0.00575 | -0.095 | -6.77
-4.5 | 0.017 | 0.00534 | -0.096 | 3.137
-4 | 0.073 | 0.00519 | -0.097 | 14.062
-3.5 | 0.13 | 0.00525 | -0.098 | 24.669
-3 | 0.186 | 0.00473 | -0.099 | 39.38
-2.5 | 0.244 | 0.00524 | -0.1 | 46.473
-2 | 0.301 | 0.00575 | -0.102 | 52.302
-1.5 | 0.358 | 0.00488 | -0.103 | 73.452
-1 | 0.416 | 0.00472 | -0.104 | 88.107
-0.5 | 0.473 | 0.0055 | -0.105 | 86.05
0 | 0.534 | 0.00565 | -0.106 | 94.576
0.5 | 0.592 | 0.00578 | -0.107 | 102.364
1 | 0.65 | 0.00596 | -0.108 | 109.02
1.5 | 0.708 | 0.00523 | -0.109 | 135.415
2 | 0.765 | 0.00595 | -0.11 | 128.641
2.5 | 0.823 | 0.00495 | -0.111 | 166.09
3 | 0.88 | 0.00628 | -0.112 | 140.045
3.5 | 0.937 | 0.00556 | -0.113 | 168.637
4 | 0.994 | 0.00706 | -0.114 | 140.747
4.5 | 1.051 | 0.00726 | -0.115 | 144.799
5 | 1.107 | 0.0075 | -0.116 | 147.587
5.5 | 1.163 | 0.00778 | -0.117 | 149.459
6 | 1.218 | 0.00826 | -0.117 | 147.439
6.5 | 1.27 | 0.00864 | -0.118 | 147.09
7 | 1.317 | 0.00907 | -0.119 | 145.201
7.5 | 1.359 | 0.00969 | -0.12 | 140.187
8 | 1.396 | 0.01032 | -0.121 | 135.319
8.5 | 1.428 | 0.01114 | -0.122 | 128.098
9 | 1.453 | 0.01182 | -0.123 | 122.94
9.5 | 1.471 | 0.01253 | -0.123 | 117.391
10 | 1.482 | 0.0133 | -0.124 | 111.419
10.5 | 1.485 | 0.01414 | -0.125 | 105.04
11 | 1.48 | 0.01472 | -0.126 | 100.568
11.5 | 1.467 | 0.01542 | -0.126 | 95.179
12 | 1.447 | 0.01647 | -0.127 | 87.845
12.5 | 1.391 | 0.02184 | -0.125 | 63.659
13 | 1.348 | 0.02391 | -0.125 | 56.379
13.5 | 1.303 | 0.02556 | -0.125 | 50.995
14 | 1.242 | 0.03009 | -0.123 | 41.293
14.5 | 1.16 | 0.04027 | -0.119 | 28.804
15 | 1.075 | 0.05562 | -0.113 | 19.333
15.5 | 1.007 | 0.0685 | -0.109 | 14.696

## 68. Re 4M Mach 0.10 (2)
BIGFOIL.COM POLAR EXPORT
goe602m
GOE 602 MOD. |  |  |  | Cl Max: | 1.6624 | at alpha= | 16 | deg
XFOIL ncrit=9 |  |  |  | L/D Max: | 126.456 | at alpha= | 3.5 | deg
Re: | 4000000 |  |  | Cd Min: | 0.19317 | at alpha= | -17 | deg
Mach: | 0.1 |  |  | Cl=0 at alpha= | -4.3174 | deg
|  |  |  | @ Cl=0.1, Cd= | 0.0056775
|  |  |  | @ Cl=0.4, Cd= | 0.0055883
|  |  |  | @ Cl=0.6, Cd= | 0.00563
alpha (deg) | Cl | Cd | Cm | Cl/Cd
-17 | -0.5097 | 0.19317 | -0.0044 | -2.6386
-16.5 | -0.4947 | 0.18718 | -0.007 | -2.6429
-16 | -0.4803 | 0.18168 | -0.0097 | -2.6437
-14.5 | -1.0845 | 0.03353 | -0.0903 | -32.3442
-14 | -1.0536 | 0.02612 | -0.0995 | -40.3369
-13.5 | -1.0071 | 0.02209 | -0.1037 | -45.5908
-13 | -0.958 | 0.01938 | -0.1056 | -49.4324
-12.5 | -0.9078 | 0.017 | -0.1068 | -53.4
-12 | -0.8502 | 0.01532 | -0.1086 | -55.4961
-11.5 | -0.7898 | 0.01385 | -0.1107 | -57.0253
-11 | -0.7281 | 0.01257 | -0.1127 | -57.9236
-10.5 | -0.6726 | 0.01165 | -0.113 | -57.7339
-10 | -0.6162 | 0.01011 | -0.1139 | -60.9496
-9.5 | -0.5607 | 0.00936 | -0.1139 | -59.9038
-9 | -0.507 | 0.0088 | -0.1135 | -57.6136
-8.5 | -0.4537 | 0.00833 | -0.1129 | -54.4658
-8 | -0.4012 | 0.00774 | -0.1121 | -51.8346
-7.5 | -0.3479 | 0.00731 | -0.1114 | -47.5923
-7 | -0.2939 | 0.00699 | -0.1109 | -42.0458
-6.5 | -0.2396 | 0.00661 | -0.1104 | -36.2481
-6 | -0.1846 | 0.00632 | -0.11 | -29.2089
-5.5 | -0.1293 | 0.00616 | -0.1097 | -20.9903
-5 | -0.0743 | 0.006 | -0.1093 | -12.3833
-4.5 | -0.0199 | 0.0058 | -0.1088 | -3.431
-4 | 0.0346 | 0.00572 | -0.1083 | 6.049
-3.5 | 0.0887 | 0.00569 | -0.1077 | 15.5888
-3 | 0.1428 | 0.00563 | -0.1071 | 25.3641
-2.5 | 0.1968 | 0.00556 | -0.1065 | 35.3957
-2 | 0.251 | 0.00556 | -0.106 | 45.1439
-1.5 | 0.3039 | 0.00567 | -0.1052 | 53.5979
-1 | 0.3562 | 0.00558 | -0.1044 | 63.8351
-0.5 | 0.4091 | 0.00559 | -0.1038 | 73.1843
0 | 0.4612 | 0.00542 | -0.1031 | 85.0923
0.5 | 0.5153 | 0.00553 | -0.1026 | 93.1826
1 | 0.5693 | 0.00563 | -0.1022 | 101.119
1.5 | 0.6224 | 0.00563 | -0.1016 | 110.5506
2 | 0.6747 | 0.0056 | -0.101 | 120.4821
2.5 | 0.7268 | 0.00585 | -0.1002 | 124.2393
3 | 0.7753 | 0.00635 | -0.0988 | 122.0945
3.5 | 0.8207 | 0.00649 | -0.0968 | 126.4561
4 | 0.8788 | 0.00724 | -0.098 | 121.3812
4.5 | 0.929 | 0.00764 | -0.0968 | 121.5969
5 | 0.9732 | 0.00853 | -0.0946 | 114.0914
5.5 | 1.0232 | 0.00894 | -0.0934 | 114.4519
6 | 1.0733 | 0.00932 | -0.0923 | 115.1609
6.5 | 1.1227 | 0.00974 | -0.091 | 115.2669
7 | 1.1703 | 0.0103 | -0.0894 | 113.6214
7.5 | 1.2185 | 0.01076 | -0.0881 | 113.2435
8 | 1.2661 | 0.01123 | -0.0866 | 112.7427
8.5 | 1.3114 | 0.01184 | -0.0847 | 110.7601
9 | 1.3518 | 0.01276 | -0.0819 | 105.9404
9.5 | 1.3954 | 0.01335 | -0.0798 | 104.5243
10 | 1.437 | 0.01401 | -0.0774 | 102.5696
10.5 | 1.4751 | 0.01471 | -0.0744 | 100.2787
11 | 1.5061 | 0.01548 | -0.07 | 97.2933
11.5 | 1.5378 | 0.01627 | -0.0659 | 94.5175
12 | 1.5483 | 0.01826 | -0.0587 | 84.7919
12.5 | 1.5747 | 0.01944 | -0.0545 | 81.0031
13 | 1.593 | 0.02119 | -0.0496 | 75.177
13.5 | 1.6154 | 0.0228 | -0.0457 | 70.8509
14 | 1.6307 | 0.02504 | -0.0415 | 65.1238
14.5 | 1.6444 | 0.0276 | -0.0378 | 59.5797
15 | 1.6521 | 0.03094 | -0.0345 | 53.3969
15.5 | 1.6605 | 0.03453 | -0.032 | 48.0886
16 | 1.6624 | 0.03911 | -0.0301 | 42.5058
16.5 | 1.6506 | 0.0457 | -0.0291 | 36.1182
17 | 1.6399 | 0.05269 | -0.0291 | 31.1236
17.5 | 1.6411 | 0.05858 | -0.0297 | 28.0147
18 | 1.6121 | 0.0689 | -0.0319 | 23.3977
18.5 | 1.5785 | 0.08075 | -0.0356 | 19.548
19 | 1.5285 | 0.09643 | -0.0421 | 15.8509
19.5 | 1.5054 | 0.10849 | -0.0477 | 13.8759
20 | 1.4684 | 0.12385 | -0.0558 | 11.8563

## 69. Re 4M Mach 0.25 (1)
BIGFOIL.COM POLAR EXPORT
goe602m
GOE 602 MOD. |  |  |  | Cl Max: | 1.467 | at alpha= | 9.5 | deg
JavaFoil+Calcfoil stall+Eppler ext transition |  |  |  | L/D Max: | 172.126 | at alpha= | 2.5 | deg
Re: | 4000000 |  |  | Cd Min: | 0.00465 | at alpha= | -1 | deg
Mach: | 0.25 |  |  | Cl=0 at alpha= | -4.6491 | deg
|  |  |  | @ Cl=0.1, Cd= | 0.00519
|  |  |  | @ Cl=0.4, Cd= | 0.004706
|  |  |  | @ Cl=0.6, Cd= | 0.005851
alpha (deg) | Cl | Cd | Cm | Cl/Cd
-16.5 | -0.063 | 0.13544 | -0.034 | -0.468
-16 | -0.152 | 0.13291 | -0.034 | -1.141
-15.5 | -0.208 | 0.12968 | -0.034 | -1.606
-15 | -0.255 | 0.12358 | -0.034 | -2.06
-14.5 | -0.295 | 0.12056 | -0.035 | -2.448
-14 | -0.331 | 0.11039 | -0.035 | -3
-13.5 | -0.362 | 0.10182 | -0.036 | -3.557
-13 | -0.388 | 0.09282 | -0.037 | -4.176
-12.5 | -0.407 | 0.08682 | -0.038 | -4.69
-12 | -0.42 | 0.07977 | -0.039 | -5.267
-11.5 | -0.427 | 0.07413 | -0.041 | -5.754
-11 | -0.426 | 0.06818 | -0.043 | -6.252
-10.5 | -0.42 | 0.06186 | -0.046 | -6.787
-10 | -0.408 | 0.05582 | -0.051 | -7.308
-9.5 | -0.394 | 0.04497 | -0.06 | -8.771
-9 | -0.422 | 0.01031 | -0.084 | -40.917
-8.5 | -0.4 | 0.00687 | -0.089 | -58.268
-8 | -0.359 | 0.00541 | -0.091 | -66.309
-7.5 | -0.253 | 0.04442 | -0.043 | -5.691
-7 | -0.26 | 0.00609 | -0.093 | -42.587
-6.5 | -0.206 | 0.00587 | -0.094 | -35.112
-6 | -0.152 | 0.00565 | -0.095 | -26.859
-5.5 | -0.096 | 0.00587 | -0.096 | -16.388
-5 | -0.04 | 0.00575 | -0.098 | -6.94
-4.5 | 0.017 | 0.00473 | -0.099 | 3.633
-4 | 0.075 | 0.00519 | -0.1 | 14.411
-3.5 | 0.133 | 0.00519 | -0.101 | 25.598
-3 | 0.191 | 0.00518 | -0.102 | 36.926
-2.5 | 0.25 | 0.00516 | -0.103 | 48.477
-2 | 0.309 | 0.00585 | -0.104 | 52.819
-1.5 | 0.368 | 0.00477 | -0.105 | 77.236
-1 | 0.428 | 0.00465 | -0.107 | 91.87
-0.5 | 0.486 | 0.00559 | -0.108 | 86.868
0 | 0.549 | 0.00573 | -0.109 | 95.843
0.5 | 0.608 | 0.00587 | -0.11 | 103.55
1 | 0.668 | 0.00603 | -0.111 | 110.807
1.5 | 0.727 | 0.00517 | -0.112 | 140.52
2 | 0.786 | 0.00583 | -0.113 | 134.858
2.5 | 0.845 | 0.00491 | -0.114 | 172.126
3 | 0.904 | 0.00641 | -0.115 | 141.11
3.5 | 0.963 | 0.00683 | -0.116 | 140.869
4 | 1.021 | 0.00702 | -0.117 | 145.403
4.5 | 1.079 | 0.00908 | -0.118 | 118.821
5 | 1.137 | 0.00749 | -0.119 | 151.859
5.5 | 1.194 | 0.00778 | -0.12 | 153.423
6 | 1.249 | 0.00835 | -0.121 | 149.588
6.5 | 1.302 | 0.00875 | -0.122 | 148.846
7 | 1.348 | 0.00922 | -0.122 | 146.135
7.5 | 1.388 | 0.00999 | -0.123 | 138.952
8 | 1.421 | 0.01067 | -0.124 | 133.147
8.5 | 1.446 | 0.01162 | -0.125 | 124.441
9 | 1.462 | 0.0124 | -0.126 | 117.847
9.5 | 1.467 | 0.01326 | -0.127 | 110.647
10 | 1.46 | 0.01421 | -0.128 | 102.715
10.5 | 1.44 | 0.01524 | -0.128 | 94.478
11 | 1.407 | 0.01606 | -0.129 | 87.603
11.5 | 1.337 | 0.02121 | -0.128 | 63.054
12 | 1.264 | 0.02399 | -0.127 | 52.691
12.5 | 1.18 | 0.02729 | -0.126 | 43.24
13 | 1.067 | 0.0352 | -0.122 | 30.304
13.5 | 0.868 | 0.08636 | -0.09 | 10.052
14 | 0.761 | 0.10589 | -0.062 | 7.183
14.5 | 0.671 | 0.11608 | -0.059 | 5.782

## 70. Re 4M Mach 0.25 (2)
BIGFOIL.COM POLAR EXPORT
goe602m
GOE 602 MOD. |  |  |  | Cl Max: | 1.5196 | at alpha= | 12.5 | deg
XFOIL ncrit=9 |  |  |  | L/D Max: | 125.597 | at alpha= | 2.5 | deg
Re: | 4000000 |  |  | Cd Min: | 0.17795 | at alpha= | -15.5 | deg
Mach: | 0.25 |  |  | Cl=0 at alpha= | -4.2965 | deg
|  |  |  | @ Cl=0.1, Cd= | 0.00576
|  |  |  | @ Cl=0.4, Cd= | 0.0057019
|  |  |  | @ Cl=0.6, Cd= | 0.005729
alpha (deg) | Cl | Cd | Cm | Cl/Cd
-15.5 | -0.4662 | 0.17795 | -0.0126 | -2.6198
-15 | -0.4517 | 0.17136 | -0.0149 | -2.636
-14.5 | -0.4402 | 0.16451 | -0.0171 | -2.6758
-14 | -0.432 | 0.15718 | -0.0192 | -2.7484
-13.5 | -0.4228 | 0.14998 | -0.0213 | -2.819
-13 | -0.4163 | 0.1424 | -0.0232 | -2.9235
-12.5 | -0.429 | 0.12921 | -0.0263 | -3.3202
-12 | -0.4248 | 0.12191 | -0.028 | -3.4845
-10.5 | -0.6857 | 0.01937 | -0.1206 | -35.4001
-10 | -0.6328 | 0.01472 | -0.1233 | -42.9891
-9.5 | -0.5803 | 0.01196 | -0.1231 | -48.5201
-9 | -0.5301 | 0.01018 | -0.1213 | -52.0727
-8.5 | -0.4757 | 0.00926 | -0.1198 | -51.3715
-8 | -0.4201 | 0.00859 | -0.1185 | -48.9057
-7.5 | -0.365 | 0.00787 | -0.1171 | -46.3787
-7 | -0.3089 | 0.00732 | -0.116 | -42.1995
-6.5 | -0.2521 | 0.00691 | -0.115 | -36.4834
-6 | -0.1948 | 0.00655 | -0.1142 | -29.7405
-5.5 | -0.1374 | 0.00627 | -0.1136 | -21.9139
-5 | -0.0797 | 0.00616 | -0.113 | -12.9383
-4.5 | -0.023 | 0.0059 | -0.1122 | -3.8983
-4 | 0.0335 | 0.00581 | -0.1115 | 5.7659
-3.5 | 0.0894 | 0.00576 | -0.1108 | 15.5208
-3 | 0.1454 | 0.00576 | -0.1101 | 25.2431
-2.5 | 0.2011 | 0.00563 | -0.1093 | 35.7194
-2 | 0.2571 | 0.00561 | -0.1087 | 45.8289
-1.5 | 0.3118 | 0.00571 | -0.1079 | 54.606
-0.5 | 0.4202 | 0.0057 | -0.1063 | 73.7193
0 | 0.4738 | 0.00548 | -0.1055 | 86.4599
0.5 | 0.5294 | 0.00559 | -0.105 | 94.7048
1 | 0.5851 | 0.00571 | -0.1045 | 102.4694
1.5 | 0.64 | 0.00578 | -0.1039 | 110.7266
2 | 0.6936 | 0.00571 | -0.1031 | 121.4711
2.5 | 0.7473 | 0.00595 | -0.1022 | 125.5966
3 | 0.7966 | 0.00651 | -0.1005 | 122.3656
3.5 | 0.8447 | 0.00681 | -0.0986 | 124.0382
4.5 | 0.9542 | 0.00783 | -0.0978 | 121.8646
5 | 0.9999 | 0.00871 | -0.0952 | 114.7991
5.5 | 1.0512 | 0.00917 | -0.0937 | 114.6347
6 | 1.103 | 0.00957 | -0.0922 | 115.256
6.5 | 1.1531 | 0.01009 | -0.0904 | 114.2815
7 | 1.2024 | 0.01065 | -0.0884 | 112.9014
7.5 | 1.2512 | 0.01121 | -0.0863 | 111.6146
8 | 1.2986 | 0.01183 | -0.084 | 109.7718
8.5 | 1.3384 | 0.01289 | -0.0802 | 103.8324
9 | 1.3813 | 0.01365 | -0.077 | 101.1941
9.5 | 1.4181 | 0.01447 | -0.0726 | 98.0028
10 | 1.4498 | 0.01539 | -0.0674 | 94.204
10.5 | 1.4809 | 0.01643 | -0.0623 | 90.1339
11 | 1.5064 | 0.01781 | -0.0567 | 84.5817
11.5 | 1.5051 | 0.02078 | -0.0482 | 72.4302
12 | 1.5105 | 0.02376 | -0.0417 | 63.5732
12.5 | 1.5196 | 0.0269 | -0.0368 | 56.4907
13 | 1.5129 | 0.03174 | -0.032 | 47.6654
13.5 | 1.5065 | 0.03723 | -0.029 | 40.4647
14 | 1.4954 | 0.04386 | -0.0274 | 34.0948
14.5 | 1.4788 | 0.0518 | -0.0273 | 28.5483
15 | 1.4527 | 0.0616 | -0.0288 | 23.5828
15.5 | 1.4248 | 0.0725 | -0.0317 | 19.6524
16 | 1.3942 | 0.08472 | -0.0363 | 16.4566
16.5 | 1.3538 | 0.09965 | -0.0431 | 13.5855
17 | 1.3174 | 0.11528 | -0.0513 | 11.4278
17.5 | 1.297 | 0.12873 | -0.0588 | 10.0754

## 71. Re 4M Mach 0.50 (1)
BIGFOIL.COM POLAR EXPORT
goe602m
GOE 602 MOD. |  |  |  | Cl Max: | 1.462 | at alpha= | 7 | deg
JavaFoil+Calcfoil stall+Eppler ext transition |  |  |  | L/D Max: | 172.755 | at alpha= | 3 | deg
Re: | 4000000 |  |  | Cd Min: | 0.00487 | at alpha= | -4 | deg
Mach: | 0.5 |  |  | Cl=0 at alpha= | -4.6508 | deg
|  |  |  | @ Cl=0.1, Cd= | 0.0050008
|  |  |  | @ Cl=0.4, Cd= | 0.00506
|  |  |  | @ Cl=0.6, Cd= | 0.005994
alpha (deg) | Cl | Cd | Cm | Cl/Cd
-20 | -0.77 | 0.15258 | -0.041 | -5.048
-19.5 | -0.746 | 0.14758 | -0.042 | -5.058
-19 | -0.724 | 0.15244 | -0.044 | -4.752
-18.5 | -0.701 | 0.14309 | -0.045 | -4.899
-18 | -0.677 | 0.13724 | -0.045 | -4.932
-17.5 | -0.652 | 0.13049 | -0.046 | -4.998
-17 | -0.627 | 0.12391 | -0.045 | -5.059
-16.5 | -0.6 | 0.12612 | -0.044 | -4.759
-16 | -0.576 | 0.12344 | -0.044 | -4.664
-15.5 | -0.551 | 0.11794 | -0.044 | -4.673
-15 | -0.527 | 0.10789 | -0.045 | -4.882
-14.5 | -0.502 | 0.10468 | -0.045 | -4.796
-14 | -0.477 | 0.10032 | -0.046 | -4.758
-13.5 | -0.453 | 0.09605 | -0.046 | -4.712
-13 | -0.428 | 0.09598 | -0.047 | -4.457
-12.5 | -0.402 | 0.09108 | -0.045 | -4.412
-12 | -0.377 | 0.08235 | -0.046 | -4.576
-11.5 | -0.352 | 0.07746 | -0.047 | -4.543
-11 | -0.327 | 0.07001 | -0.048 | -4.669
-10.5 | -0.302 | 0.06634 | -0.049 | -4.548
-10 | -0.276 | 0.06103 | -0.05 | -4.53
-9.5 | -0.251 | 0.05719 | -0.051 | -4.392
-9 | -0.226 | 0.05315 | -0.054 | -4.252
-8.5 | -0.199 | 0.06868 | -0.047 | -2.901
-8 | -0.25 | 0.05164 | -0.048 | -4.843
-7.5 | -0.255 | 0.04627 | -0.048 | -5.521
-7 | -0.22 | 0.04262 | -0.049 | -5.17
-6.5 | -0.217 | 0.00744 | -0.104 | -29.186
-6 | -0.164 | 0.00617 | -0.106 | -26.625
-5.5 | -0.105 | 0.00596 | -0.108 | -17.646
-5 | -0.044 | 0.00611 | -0.109 | -7.193
-4.5 | 0.019 | 0.00611 | -0.11 | 3.107
-4 | 0.083 | 0.00487 | -0.112 | 17.047
-3.5 | 0.148 | 0.00537 | -0.113 | 27.557
-3 | 0.213 | 0.0054 | -0.114 | 39.472
-2.5 | 0.279 | 0.00534 | -0.115 | 52.272
-2 | 0.345 | 0.00536 | -0.117 | 64.412
-1.5 | 0.411 | 0.005 | -0.118 | 82.315
-1 | 0.478 | 0.00504 | -0.119 | 94.887
-0.5 | 0.543 | 0.00588 | -0.12 | 92.38
0 | 0.613 | 0.00602 | -0.122 | 101.866
0.5 | 0.68 | 0.00619 | -0.123 | 109.778
1 | 0.746 | 0.00637 | -0.124 | 117.118
1.5 | 0.812 | 0.00656 | -0.125 | 123.81
2 | 0.878 | 0.00648 | -0.126 | 135.394
2.5 | 0.943 | 0.00568 | -0.127 | 166.073
3 | 1.008 | 0.00584 | -0.129 | 172.755
3.5 | 1.073 | 0.00786 | -0.13 | 136.447
4 | 1.137 | 0.00996 | -0.131 | 114.184
4.5 | 1.201 | 0.00835 | -0.132 | 143.84
5 | 1.264 | 0.01095 | -0.133 | 115.371
5.5 | 1.326 | 0.00988 | -0.134 | 134.107
6 | 1.383 | 0.0129 | -0.135 | 107.24
6.5 | 1.434 | 0.01078 | -0.136 | 133.037
7 | 1.462 | 0.0115 | -0.137 | 127.074
7.5 | 1.461 | 0.01292 | -0.138 | 113.086
8 | 1.395 | 0.01468 | -0.139 | 95.035
8.5 | 0.699 | 0.06438 | -0.057 | 10.852
9 | 0.726 | 0.06693 | -0.061 | 10.845
9.5 | 0.754 | 0.07046 | -0.067 | 10.702
10 | 0.805 | 0.06832 | -0.098 | 11.788
10.5 | 0.821 | 0.07833 | -0.089 | 10.485
11 | 0.834 | 0.08498 | -0.068 | 9.814
11.5 | 0.861 | 0.0857 | -0.068 | 10.042
12 | 0.914 | 0.08472 | -0.099 | 10.787

## 72. Re 4M Mach 0.50 (2)
BIGFOIL.COM POLAR EXPORT
goe602m
GOE 602 MOD. |  |  |  | Cl Max: | 1.3424 | at alpha= | 8.5 | deg
XFOIL ncrit=9 |  |  |  | L/D Max: | 128.567 | at alpha= | 2.5 | deg
Re: | 4000000 |  |  | Cd Min: | 0.25956 | at alpha= | -20 | deg
Mach: | 0.5 |  |  | Cl=0 at alpha= | -4.1905 | deg
|  |  |  | @ Cl=0.1, Cd= | 0.0062016
|  |  |  | @ Cl=0.4, Cd= | 0.0059659
|  |  |  | @ Cl=0.6, Cd= | 0.0059056
alpha (deg) | Cl | Cd | Cm | Cl/Cd
-20 | -0.645 | 0.25956 | 0.0193 | -2.485
-19.5 | -0.6237 | 0.25141 | 0.0148 | -2.4808
-19 | -0.6027 | 0.24341 | 0.0105 | -2.4761
-18.5 | -0.582 | 0.23553 | 0.0063 | -2.471
-18 | -0.5618 | 0.22764 | 0.0024 | -2.4679
-17.5 | -0.5422 | 0.21984 | -0.0014 | -2.4663
-17 | -0.5233 | 0.2119 | -0.005 | -2.4696
-16.5 | -0.5048 | 0.20433 | -0.0083 | -2.4705
-16 | -0.3164 | 0.16236 | -0.0287 | -1.9488
-15.5 | -0.3063 | 0.15774 | -0.0302 | -1.9418
-15 | -0.2994 | 0.15313 | -0.0313 | -1.9552
-14.5 | -0.2941 | 0.14887 | -0.0319 | -1.9755
-14 | -0.2896 | 0.14489 | -0.0332 | -1.9988
-13.5 | -0.2786 | 0.13971 | -0.0368 | -1.9941
-13 | -0.3987 | 0.15325 | -0.0257 | -2.6016
-12.5 | -0.3882 | 0.14598 | -0.0274 | -2.6593
-12 | -0.381 | 0.13831 | -0.0288 | -2.7547
-11.5 | -0.3685 | 0.1298 | -0.0323 | -2.839
-11 | -0.3486 | 0.1199 | -0.0391 | -2.9074
-10.5 | -0.3303 | 0.11033 | -0.0459 | -2.9937
-10 | -0.3126 | 0.10109 | -0.0527 | -3.0923
-9.5 | -0.292 | 0.09282 | -0.0593 | -3.1459
-9 | -0.2787 | 0.08419 | -0.0653 | -3.3104
-8 | -0.253 | 0.06282 | -0.0871 | -4.0274
-7.5 | -0.2093 | 0.04513 | -0.1226 | -4.6377
-7 | -0.2203 | 0.03099 | -0.1385 | -7.1087
-6.5 | -0.2288 | 0.02079 | -0.1404 | -11.0053
-6 | -0.2175 | 0.01204 | -0.1378 | -18.0648
-5.5 | -0.1738 | 0.00773 | -0.1335 | -22.4838
-5 | -0.1073 | 0.00695 | -0.1307 | -15.4388
-4.5 | -0.0406 | 0.00659 | -0.1284 | -6.1608
-4 | 0.025 | 0.00635 | -0.1264 | 3.937
-3.5 | 0.0901 | 0.00622 | -0.1246 | 14.4855
-3 | 0.1547 | 0.0061 | -0.1231 | 25.3607
-2.5 | 0.2193 | 0.00604 | -0.1219 | 36.3079
-2 | 0.2826 | 0.00587 | -0.1206 | 48.1431
-1.5 | 0.345 | 0.00593 | -0.1194 | 58.1788
-0.5 | 0.4675 | 0.00601 | -0.1168 | 77.787
0 | 0.5278 | 0.00579 | -0.1157 | 91.1572
0.5 | 0.5903 | 0.00588 | -0.1147 | 100.3912
1.5 | 0.7154 | 0.00621 | -0.1128 | 115.2013
2.5 | 0.8344 | 0.00649 | -0.1096 | 128.567
3 | 0.8868 | 0.00721 | -0.1065 | 122.9958
3.5 | 0.9318 | 0.00834 | -0.1021 | 111.7266
4 | 0.9849 | 0.00835 | -0.0988 | 117.9521
5 | 1.1081 | 0.00962 | -0.0951 | 115.1871
5.5 | 1.1639 | 0.01021 | -0.0915 | 113.9961
6 | 1.2167 | 0.01088 | -0.0871 | 111.829
6.5 | 1.257 | 0.01183 | -0.0802 | 106.2553
7 | 1.2954 | 0.01296 | -0.073 | 99.9537
7.5 | 1.3243 | 0.01461 | -0.0648 | 90.6434
8 | 1.3381 | 0.01714 | -0.0553 | 78.0688
8.5 | 1.3424 | 0.02066 | -0.0465 | 64.9758
9 | 1.3329 | 0.02586 | -0.0387 | 51.5429
9.5 | 1.3231 | 0.03201 | -0.0331 | 41.334
10 | 1.3068 | 0.03953 | -0.0297 | 33.0584
10.5 | 1.2821 | 0.04876 | -0.029 | 26.2941
11 | 1.2527 | 0.05942 | -0.0309 | 21.0821
11.5 | 1.22 | 0.0714 | -0.0349 | 17.0868
12 | 1.184 | 0.08496 | -0.041 | 13.936
12.5 | 1.1513 | 0.09938 | -0.0486 | 11.5848
13 | 1.1232 | 0.11442 | -0.0573 | 9.8165
13.5 | 1.098 | 0.13008 | -0.0667 | 8.441

## 73. Re 5M Mach 0.00 (1)
BIGFOIL.COM POLAR EXPORT
goe602m
GOE 602 MOD. |  |  |  | Cl Max: | 1.489 | at alpha= | 10.5 | deg
JavaFoil+Calcfoil stall+Eppler ext transition |  |  |  | L/D Max: | 168.36 | at alpha= | 3 | deg
Re: | 5000000 |  |  | Cd Min: | 0.00466 | at alpha= | -3 | deg
Mach: | 0 |  |  | Cl=0 at alpha= | -4.6518 | deg
|  |  |  | @ Cl=0.1, Cd= | 0.0051093
|  |  |  | @ Cl=0.4, Cd= | 0.0047317
|  |  |  | @ Cl=0.6, Cd= | 0.0048785
alpha (deg) | Cl | Cd | Cm | Cl/Cd
-18.5 | -0.398 | 0.15451 | -0.03 | -2.577
-18 | -0.413 | 0.14793 | -0.031 | -2.791
-17.5 | -0.427 | 0.13943 | -0.031 | -3.065
-17 | -0.441 | 0.13268 | -0.032 | -3.326
-16.5 | -0.455 | 0.12559 | -0.033 | -3.619
-16 | -0.467 | 0.11868 | -0.033 | -3.933
-15.5 | -0.478 | 0.11242 | -0.034 | -4.248
-15 | -0.487 | 0.1058 | -0.035 | -4.603
-14.5 | -0.495 | 0.09892 | -0.037 | -4.999
-14 | -0.5 | 0.09337 | -0.038 | -5.352
-13.5 | -0.502 | 0.08676 | -0.04 | -5.785
-13 | -0.501 | 0.08178 | -0.041 | -6.124
-12.5 | -0.497 | 0.07691 | -0.042 | -6.461
-12 | -0.489 | 0.07148 | -0.044 | -6.843
-11.5 | -0.478 | 0.06623 | -0.046 | -7.221
-11 | -0.465 | 0.05974 | -0.05 | -7.782
-10.5 | -0.461 | 0.042 | -0.062 | -10.986
-10 | -0.493 | 0.0107 | -0.08 | -46.045
-9.5 | -0.475 | 0.00735 | -0.084 | -64.645
-9 | -0.438 | 0.00661 | -0.085 | -66.317
-8.5 | -0.397 | 0.00628 | -0.087 | -63.275
-8 | -0.353 | 0.00528 | -0.088 | -66.733
-7.5 | -0.305 | 0.00554 | -0.089 | -55.05
-7 | -0.253 | 0.00575 | -0.09 | -44.029
-6.5 | -0.201 | 0.00585 | -0.091 | -34.333
-6 | -0.148 | 0.00576 | -0.092 | -25.65
-5.5 | -0.094 | 0.00517 | -0.093 | -18.111
-5 | -0.039 | 0.00479 | -0.095 | -8.091
-4.5 | 0.017 | 0.00521 | -0.096 | 3.196
-4 | 0.073 | 0.00509 | -0.097 | 14.273
-3.5 | 0.129 | 0.00513 | -0.098 | 25.129
-3 | 0.186 | 0.00466 | -0.099 | 39.834
-2.5 | 0.242 | 0.00565 | -0.1 | 42.909
-2 | 0.299 | 0.00519 | -0.101 | 57.741
-1.5 | 0.357 | 0.00486 | -0.102 | 73.376
-1 | 0.414 | 0.00469 | -0.103 | 88.343
-0.5 | 0.471 | 0.00547 | -0.104 | 86.007
0 | 0.532 | 0.00554 | -0.105 | 95.917
0.5 | 0.589 | 0.00485 | -0.106 | 121.444
1 | 0.647 | 0.005 | -0.107 | 129.228
1.5 | 0.704 | 0.00505 | -0.108 | 139.323
2 | 0.761 | 0.00515 | -0.109 | 147.724
2.5 | 0.819 | 0.00515 | -0.11 | 158.864
3 | 0.876 | 0.0052 | -0.111 | 168.36
3.5 | 0.933 | 0.00676 | -0.112 | 138.041
4 | 0.989 | 0.0068 | -0.113 | 145.431
4.5 | 1.046 | 0.00863 | -0.114 | 121.184
5 | 1.102 | 0.00733 | -0.115 | 150.221
5.5 | 1.158 | 0.00924 | -0.116 | 125.336
6 | 1.212 | 0.00829 | -0.117 | 146.226
6.5 | 1.264 | 0.01017 | -0.118 | 124.301
7 | 1.311 | 0.00866 | -0.119 | 151.337
7.5 | 1.353 | 0.00925 | -0.119 | 146.319
8 | 1.391 | 0.00982 | -0.12 | 141.663
8.5 | 1.424 | 0.01061 | -0.121 | 134.182
9 | 1.45 | 0.01125 | -0.122 | 128.92
9.5 | 1.47 | 0.0119 | -0.123 | 123.562
10 | 1.483 | 0.01261 | -0.124 | 117.61
10.5 | 1.489 | 0.01337 | -0.124 | 111.389
11 | 1.488 | 0.01391 | -0.125 | 106.954
11.5 | 1.479 | 0.01458 | -0.126 | 101.439
12 | 1.464 | 0.01552 | -0.127 | 94.316
12.5 | 1.441 | 0.01651 | -0.127 | 87.325
13 | 1.383 | 0.02197 | -0.125 | 62.946
13.5 | 1.345 | 0.02336 | -0.125 | 57.568
14 | 1.295 | 0.02646 | -0.125 | 48.938
14.5 | 1.234 | 0.03153 | -0.123 | 39.126
15 | 1.182 | 0.03478 | -0.122 | 33.975
15.5 | 1.094 | 0.05086 | -0.116 | 21.508

## 74. Re 5M Mach 0.00 (2)
BIGFOIL.COM POLAR EXPORT
goe602m
GOE 602 MOD. |  |  |  | Cl Max: | 1.765 | at alpha= | 17.5 | deg
XFOIL ncrit=9 |  |  |  | L/D Max: | 126.218 | at alpha= | 4.5 | deg
Re: | 5000000 |  |  | Cd Min: | 0.0844 | at alpha= | 20 | deg
Mach: | 0 |  |  | Cl=0 at alpha= | -4.3024 | deg
|  |  |  | @ Cl=0.1, Cd= | 0.0054824
|  |  |  | @ Cl=0.4, Cd= | 0.0055548
|  |  |  | @ Cl=0.6, Cd= | 0.0055976
alpha (deg) | Cl | Cd | Cm | Cl/Cd
-15.5 | -1.1888 | 0.02887 | -0.0937 | -41.1777
-15 | -1.1533 | 0.02405 | -0.0984 | -47.9543
-14.5 | -1.1088 | 0.02063 | -0.1014 | -53.747
-14 | -1.0568 | 0.01836 | -0.1037 | -57.5599
-13.5 | -1.0064 | 0.01657 | -0.1048 | -60.7363
-13 | -0.9549 | 0.01513 | -0.1056 | -63.113
-12.5 | -0.8988 | 0.01374 | -0.107 | -65.4148
-12 | -0.8393 | 0.01264 | -0.1089 | -66.4003
-11.5 | -0.776 | 0.01166 | -0.1114 | -66.5523
-11 | -0.7222 | 0.01084 | -0.1116 | -66.6236
-10.5 | -0.6617 | 0.01017 | -0.1131 | -65.0639
-10 | -0.6093 | 0.00924 | -0.1129 | -65.9416
-9.5 | -0.5575 | 0.0086 | -0.1123 | -64.8256
-9 | -0.5054 | 0.00813 | -0.1117 | -62.1648
-8.5 | -0.4528 | 0.00773 | -0.1111 | -58.577
-8 | -0.4001 | 0.00732 | -0.1105 | -54.6585
-7.5 | -0.3473 | 0.00689 | -0.11 | -50.4064
-7 | -0.2932 | 0.00661 | -0.1096 | -44.357
-6.5 | -0.2391 | 0.00626 | -0.1092 | -38.1949
-6 | -0.1845 | 0.00602 | -0.1089 | -30.6478
-5.5 | -0.1299 | 0.00584 | -0.1086 | -22.2432
-5 | -0.0752 | 0.00577 | -0.1082 | -13.0329
-4.5 | -0.0213 | 0.00557 | -0.1077 | -3.8241
-4 | 0.0326 | 0.0055 | -0.1072 | 5.9273
-3.5 | 0.0867 | 0.00548 | -0.1067 | 15.8212
-3 | 0.141 | 0.00549 | -0.1063 | 25.6831
-2.5 | 0.195 | 0.00544 | -0.1059 | 35.8456
-2 | 0.2486 | 0.00547 | -0.1053 | 45.4479
-1.5 | 0.3009 | 0.0056 | -0.1045 | 53.7321
-1 | 0.3541 | 0.00552 | -0.1039 | 64.1486
-0.5 | 0.4069 | 0.00556 | -0.1033 | 73.1835
0 | 0.459 | 0.00534 | -0.1027 | 85.9551
0.5 | 0.5131 | 0.00543 | -0.1023 | 94.4936
1 | 0.567 | 0.00553 | -0.1019 | 102.5316
1.5 | 0.6207 | 0.00564 | -0.1015 | 110.0532
2 | 0.6723 | 0.00555 | -0.1008 | 121.1351
2.5 | 0.7233 | 0.00583 | -0.0999 | 124.0652
3 | 0.7713 | 0.00636 | -0.0985 | 121.2736
3.5 | 0.8202 | 0.00683 | -0.0973 | 120.0878
4 | 0.8615 | 0.00731 | -0.0947 | 117.8523
4.5 | 0.9277 | 0.00735 | -0.0973 | 126.2177
5 | 0.9724 | 0.00816 | -0.0952 | 119.1667
5.5 | 1.0224 | 0.00855 | -0.0941 | 119.5789
6 | 1.0726 | 0.00888 | -0.0931 | 120.7883
6.5 | 1.1216 | 0.00932 | -0.0919 | 120.3433
7 | 1.1705 | 0.00973 | -0.0908 | 120.298
7.5 | 1.2189 | 0.01016 | -0.0895 | 119.9705
8 | 1.2664 | 0.01062 | -0.0882 | 119.2467
8.5 | 1.3105 | 0.01132 | -0.0862 | 115.7686
9 | 1.3566 | 0.01181 | -0.0847 | 114.8688
9.5 | 1.4011 | 0.01235 | -0.0829 | 113.4494
10 | 1.4439 | 0.01295 | -0.0809 | 111.4981
10.5 | 1.4851 | 0.01359 | -0.0786 | 109.2789
11 | 1.5231 | 0.0143 | -0.0757 | 106.5105
11.5 | 1.5451 | 0.01548 | -0.0698 | 99.8127
12 | 1.5768 | 0.01621 | -0.066 | 97.2733
12.5 | 1.6069 | 0.01706 | -0.0621 | 94.1911
13 | 1.6325 | 0.01821 | -0.0578 | 89.6485
13.5 | 1.6591 | 0.01934 | -0.054 | 85.7859
14 | 1.6811 | 0.02083 | -0.0499 | 80.7057
14.5 | 1.7016 | 0.02253 | -0.0461 | 75.526
15 | 1.7186 | 0.02461 | -0.0424 | 69.8334
15.5 | 1.7353 | 0.02692 | -0.0392 | 64.4614
16 | 1.7485 | 0.02973 | -0.0363 | 58.8126
16.5 | 1.7541 | 0.03346 | -0.0337 | 52.4238
17 | 1.7579 | 0.03765 | -0.0318 | 46.6906
17.5 | 1.765 | 0.04184 | -0.0307 | 42.1845
18 | 1.7576 | 0.04791 | -0.03 | 36.6855
18.5 | 1.744 | 0.05514 | -0.0302 | 31.6286
19 | 1.7154 | 0.06459 | -0.0312 | 26.5583
19.5 | 1.6983 | 0.07313 | -0.033 | 23.223
20 | 1.6675 | 0.0844 | -0.0366 | 19.7571

## 75. Re 5M Mach 0.10 (1)
BIGFOIL.COM POLAR EXPORT
goe602m
GOE 602 MOD. |  |  |  | Cl Max: | 1.485 | at alpha= | 10.5 | deg
JavaFoil+Calcfoil stall+Eppler ext transition |  |  |  | L/D Max: | 167.767 | at alpha= | 3 | deg
Re: | 5000000 |  |  | Cd Min: | 0.0047 | at alpha= | -3 | deg
Mach: | 0.1 |  |  | Cl=0 at alpha= | -4.6518 | deg
|  |  |  | @ Cl=0.1, Cd= | 0.0051016
|  |  |  | @ Cl=0.4, Cd= | 0.0047365
|  |  |  | @ Cl=0.6, Cd= | 0.0049007
alpha (deg) | Cl | Cd | Cm | Cl/Cd
-18 | -0.374 | 0.15374 | -0.031 | -2.434
-17.5 | -0.391 | 0.14566 | -0.031 | -2.684
-17 | -0.408 | 0.1373 | -0.032 | -2.968
-16.5 | -0.423 | 0.12866 | -0.033 | -3.291
-16 | -0.438 | 0.12076 | -0.033 | -3.63
-15.5 | -0.452 | 0.11389 | -0.034 | -3.97
-15 | -0.464 | 0.10829 | -0.035 | -4.287
-14.5 | -0.475 | 0.10105 | -0.036 | -4.696
-14 | -0.482 | 0.09444 | -0.037 | -5.107
-13.5 | -0.487 | 0.08833 | -0.039 | -5.519
-13 | -0.49 | 0.08311 | -0.041 | -5.89
-12.5 | -0.487 | 0.07791 | -0.042 | -6.257
-12 | -0.482 | 0.07241 | -0.043 | -6.656
-11.5 | -0.472 | 0.06805 | -0.045 | -6.939
-11 | -0.461 | 0.06087 | -0.05 | -7.573
-10.5 | -0.447 | 0.05241 | -0.055 | -8.531
-10 | -0.471 | 0.01771 | -0.076 | -26.597
-9.5 | -0.473 | 0.00765 | -0.084 | -61.886
-9 | -0.439 | 0.00665 | -0.086 | -65.98
-8.5 | -0.398 | 0.00632 | -0.087 | -62.951
-8 | -0.353 | 0.006 | -0.088 | -58.881
-7.5 | -0.306 | 0.0055 | -0.089 | -55.669
-7 | -0.254 | 0.00581 | -0.09 | -43.778
-6.5 | -0.202 | 0.00561 | -0.092 | -35.998
-6 | -0.148 | 0.0055 | -0.093 | -26.976
-5.5 | -0.094 | 0.00521 | -0.094 | -18.035
-5 | -0.039 | 0.00483 | -0.095 | -8.061
-4.5 | 0.017 | 0.00515 | -0.096 | 3.251
-4 | 0.073 | 0.00513 | -0.097 | 14.219
-3.5 | 0.13 | 0.00507 | -0.098 | 25.569
-3 | 0.186 | 0.0047 | -0.099 | 39.692
-2.5 | 0.244 | 0.0056 | -0.1 | 43.515
-2 | 0.301 | 0.00513 | -0.102 | 58.676
-1.5 | 0.358 | 0.00478 | -0.103 | 75.013
-1 | 0.416 | 0.00472 | -0.104 | 88.267
-0.5 | 0.473 | 0.00544 | -0.105 | 86.888
0 | 0.534 | 0.00558 | -0.106 | 95.761
0.5 | 0.592 | 0.00488 | -0.107 | 121.315
1 | 0.65 | 0.00503 | -0.108 | 129.187
1.5 | 0.708 | 0.00508 | -0.109 | 139.234
2 | 0.765 | 0.00513 | -0.11 | 149.067
2.5 | 0.823 | 0.00513 | -0.111 | 160.291
3 | 0.88 | 0.00525 | -0.112 | 167.767
3.5 | 0.937 | 0.0068 | -0.113 | 137.842
4 | 0.994 | 0.0068 | -0.114 | 146.08
4.5 | 1.051 | 0.00868 | -0.115 | 121.049
5 | 1.107 | 0.00737 | -0.116 | 150.136
5.5 | 1.163 | 0.00765 | -0.117 | 151.994
6 | 1.218 | 0.00831 | -0.118 | 146.535
6.5 | 1.27 | 0.01025 | -0.118 | 123.882
7 | 1.317 | 0.00871 | -0.119 | 151.171
7.5 | 1.359 | 0.00933 | -0.12 | 145.657
8 | 1.396 | 0.00993 | -0.121 | 140.641
8.5 | 1.428 | 0.01072 | -0.122 | 133.205
9 | 1.453 | 0.01134 | -0.123 | 128.099
9.5 | 1.471 | 0.01203 | -0.123 | 122.258
10 | 1.482 | 0.01277 | -0.124 | 116.1
10.5 | 1.485 | 0.01355 | -0.125 | 109.602
11 | 1.48 | 0.01415 | -0.126 | 104.606
11.5 | 1.467 | 0.01482 | -0.126 | 99.013
12 | 1.447 | 0.01582 | -0.127 | 91.447
12.5 | 1.42 | 0.01693 | -0.128 | 83.876
13 | 1.352 | 0.02269 | -0.125 | 59.599
13.5 | 1.308 | 0.02423 | -0.125 | 53.998
14 | 1.25 | 0.02788 | -0.124 | 44.86
14.5 | 1.175 | 0.03548 | -0.121 | 33.124
15 | 1.097 | 0.04648 | -0.117 | 23.605
15.5 | 1.029 | 0.05642 | -0.114 | 18.24

## 76. Re 5M Mach 0.10 (2)
BIGFOIL.COM POLAR EXPORT
goe602m
GOE 602 MOD. |  |  |  | Cl Max: | 1.7348 | at alpha= | 17.5 | deg
XFOIL ncrit=9 |  |  |  | L/D Max: | 124.274 | at alpha= | 2.5 | deg
Re: | 5000000 |  |  | Cd Min: | 0.23024 | at alpha= | -19.5 | deg
Mach: | 0.1 |  |  | Cl=0 at alpha= | -4.2983 | deg
|  |  |  | @ Cl=0.1, Cd= | 0.0054924
|  |  |  | @ Cl=0.4, Cd= | 0.0055766
|  |  |  | @ Cl=0.6, Cd= | 0.0056013
alpha (deg) | Cl | Cd | Cm | Cl/Cd
-19.5 | -0.5818 | 0.23024 | 0.0125 | -2.5269
-19 | -0.5652 | 0.22372 | 0.0091 | -2.5264
-18.5 | -0.5491 | 0.21701 | 0.0057 | -2.5303
-18 | -0.5336 | 0.21009 | 0.0024 | -2.5399
-17.5 | -0.5187 | 0.20318 | -0.0008 | -2.5529
-17 | -0.5074 | 0.19535 | -0.0039 | -2.5974
-16.5 | -0.4964 | 0.18725 | -0.0069 | -2.651
-15 | -1.0557 | 0.04521 | -0.0794 | -23.351
-14.5 | -1.1041 | 0.02567 | -0.1011 | -43.0113
-14 | -1.0611 | 0.02137 | -0.1049 | -49.6537
-13.5 | -1.0088 | 0.01857 | -0.1076 | -54.3242
-13 | -0.9619 | 0.01664 | -0.1076 | -57.8065
-12.5 | -0.907 | 0.01483 | -0.109 | -61.1598
-12 | -0.8477 | 0.01347 | -0.1107 | -62.9324
-11.5 | -0.7839 | 0.01225 | -0.1131 | -63.9918
-11 | -0.7293 | 0.01126 | -0.1133 | -64.7691
-10.5 | -0.6678 | 0.01045 | -0.1148 | -63.9043
-10 | -0.6139 | 0.00963 | -0.1146 | -63.7487
-9.5 | -0.5624 | 0.00881 | -0.1137 | -63.8365
-9 | -0.51 | 0.00827 | -0.113 | -61.6687
-8.5 | -0.457 | 0.00783 | -0.1123 | -58.3653
-8 | -0.4033 | 0.00748 | -0.1117 | -53.9171
-7.5 | -0.3504 | 0.00697 | -0.1109 | -50.2726
-6.5 | -0.2413 | 0.00631 | -0.11 | -38.2409
-6 | -0.1862 | 0.00607 | -0.1097 | -30.6755
-5.5 | -0.1313 | 0.00586 | -0.1093 | -22.4061
-5 | -0.0761 | 0.00578 | -0.1089 | -13.1661
-4.5 | -0.0219 | 0.00559 | -0.1083 | -3.9177
-4 | 0.0324 | 0.00552 | -0.1078 | 5.8696
-3.5 | 0.0868 | 0.00549 | -0.1073 | 15.8106
-3 | 0.1415 | 0.0055 | -0.1069 | 25.7273
-2.5 | 0.1958 | 0.00545 | -0.1064 | 35.9266
-2 | 0.2498 | 0.00548 | -0.1058 | 45.5839
-1.5 | 0.3024 | 0.00561 | -0.105 | 53.9037
-1 | 0.3559 | 0.00556 | -0.1044 | 64.0108
-0.5 | 0.4089 | 0.00558 | -0.1038 | 73.2796
0 | 0.4613 | 0.00535 | -0.1032 | 86.2243
0.5 | 0.5157 | 0.00544 | -0.1028 | 94.7978
1 | 0.5699 | 0.00554 | -0.1024 | 102.87
1.5 | 0.6239 | 0.00565 | -0.1019 | 110.4248
2 | 0.6758 | 0.00557 | -0.1012 | 121.3285
2.5 | 0.727 | 0.00585 | -0.1003 | 124.2735
3 | 0.7752 | 0.0064 | -0.0988 | 121.125
3.5 | 0.8244 | 0.00686 | -0.0976 | 120.1749
4 | 0.866 | 0.00735 | -0.0949 | 117.8231
5 | 0.9773 | 0.00819 | -0.0954 | 119.3284
5.5 | 1.0276 | 0.00858 | -0.0942 | 119.7669
6 | 1.0782 | 0.00893 | -0.0932 | 120.7391
6.5 | 1.1272 | 0.00939 | -0.0919 | 120.0426
7 | 1.1766 | 0.00979 | -0.0907 | 120.1839
7.5 | 1.2252 | 0.01023 | -0.0893 | 119.7654
8 | 1.2729 | 0.01072 | -0.0879 | 118.7407
8.5 | 1.3172 | 0.01142 | -0.0857 | 115.3415
9 | 1.3633 | 0.01193 | -0.0841 | 114.2749
9.5 | 1.4077 | 0.01251 | -0.0821 | 112.526
10 | 1.4503 | 0.01314 | -0.0798 | 110.3729
10.5 | 1.4912 | 0.0138 | -0.0773 | 108.058
11 | 1.5257 | 0.01455 | -0.0735 | 104.8591
11.5 | 1.5478 | 0.01577 | -0.0675 | 98.1484
12 | 1.579 | 0.01659 | -0.0635 | 95.1778
12.5 | 1.6079 | 0.01757 | -0.0594 | 91.5139
13 | 1.6315 | 0.0189 | -0.0548 | 86.3228
13.5 | 1.6558 | 0.02026 | -0.0507 | 81.7275
14 | 1.6758 | 0.02202 | -0.0464 | 76.1035
14.5 | 1.6942 | 0.02404 | -0.0425 | 70.4742
15 | 1.7085 | 0.02657 | -0.0389 | 64.3018
15.5 | 1.7225 | 0.02936 | -0.0359 | 58.6683
16 | 1.732 | 0.0328 | -0.0333 | 52.8049
16.5 | 1.7313 | 0.03755 | -0.0311 | 46.1065
17 | 1.73 | 0.04276 | -0.0298 | 40.4584
17.5 | 1.7348 | 0.04759 | -0.0293 | 36.453
18 | 1.7184 | 0.05527 | -0.0295 | 31.091
18.5 | 1.6942 | 0.06425 | -0.0305 | 26.3689
19 | 1.6539 | 0.07617 | -0.0333 | 21.7133
19.5 | 1.6324 | 0.08632 | -0.0367 | 18.911
20 | 1.5965 | 0.09968 | -0.0424 | 16.0163

## 77. Re 5M Mach 0.25 (1)
BIGFOIL.COM POLAR EXPORT
goe602m
GOE 602 MOD. |  |  |  | Cl Max: | 1.467 | at alpha= | 9.5 | deg
JavaFoil+Calcfoil stall+Eppler ext transition |  |  |  | L/D Max: | 167.938 | at alpha= | 3 | deg
Re: | 5000000 |  |  | Cd Min: | 0.00454 | at alpha= | -1 | deg
Mach: | 0.25 |  |  | Cl=0 at alpha= | -4.6491 | deg
|  |  |  | @ Cl=0.1, Cd= | 0.0050957
|  |  |  | @ Cl=0.4, Cd= | 0.0046287
|  |  |  | @ Cl=0.6, Cd= | 0.0049663
alpha (deg) | Cl | Cd | Cm | Cl/Cd
-14 | -0.331 | 0.1096 | -0.036 | -3.022
-13.5 | -0.362 | 0.10015 | -0.037 | -3.617
-13 | -0.388 | 0.09176 | -0.037 | -4.225
-12.5 | -0.407 | 0.08491 | -0.038 | -4.796
-12 | -0.42 | 0.0792 | -0.04 | -5.307
-11.5 | -0.427 | 0.07358 | -0.041 | -5.801
-11 | -0.427 | 0.06729 | -0.044 | -6.342
-10.5 | -0.421 | 0.06118 | -0.048 | -6.874
-10 | -0.409 | 0.05476 | -0.052 | -7.464
-9.5 | -0.431 | 0.01912 | -0.077 | -22.539
-9 | -0.437 | 0.00708 | -0.088 | -61.67
-8.5 | -0.401 | 0.00655 | -0.089 | -61.28
-8 | -0.359 | 0.00535 | -0.091 | -67.033
-7.5 | -0.253 | 0.0444 | -0.044 | -5.697
-7 | -0.26 | 0.00585 | -0.093 | -44.351
-6.5 | -0.206 | 0.00573 | -0.094 | -35.98
-6 | -0.152 | 0.00547 | -0.095 | -27.743
-5.5 | -0.096 | 0.00577 | -0.096 | -16.698
-5 | -0.04 | 0.00468 | -0.098 | -8.533
-4.5 | 0.017 | 0.00465 | -0.099 | 3.697
-4 | 0.075 | 0.0051 | -0.1 | 14.665
-3.5 | 0.133 | 0.00509 | -0.101 | 26.099
-3 | 0.191 | 0.00512 | -0.102 | 37.361
-2.5 | 0.25 | 0.00573 | -0.103 | 43.67
-2 | 0.309 | 0.00511 | -0.104 | 60.489
-1.5 | 0.368 | 0.00473 | -0.105 | 77.845
-1 | 0.428 | 0.00454 | -0.107 | 94.222
-0.5 | 0.486 | 0.0055 | -0.108 | 88.328
0 | 0.549 | 0.00558 | -0.109 | 98.331
0.5 | 0.608 | 0.00487 | -0.11 | 125.006
1 | 0.668 | 0.00588 | -0.111 | 113.455
1.5 | 0.727 | 0.00602 | -0.112 | 120.675
2 | 0.786 | 0.00513 | -0.113 | 153.296
2.5 | 0.845 | 0.00625 | -0.114 | 135.188
3 | 0.904 | 0.00538 | -0.115 | 167.938
3.5 | 0.963 | 0.0069 | -0.116 | 139.436
4 | 1.021 | 0.00677 | -0.117 | 150.814
4.5 | 1.079 | 0.00717 | -0.118 | 150.432
5 | 1.137 | 0.00744 | -0.119 | 152.816
5.5 | 1.194 | 0.0077 | -0.12 | 155.031
6 | 1.249 | 0.00837 | -0.121 | 149.25
6.5 | 1.302 | 0.01067 | -0.122 | 122.066
7 | 1.348 | 0.00885 | -0.122 | 152.278
7.5 | 1.388 | 0.00955 | -0.123 | 145.376
8 | 1.421 | 0.01026 | -0.124 | 138.435
8.5 | 1.446 | 0.01117 | -0.125 | 129.463
9 | 1.462 | 0.01189 | -0.126 | 122.922
9.5 | 1.467 | 0.01272 | -0.127 | 115.346
10 | 1.46 | 0.01362 | -0.128 | 107.164
10.5 | 1.44 | 0.01467 | -0.128 | 98.182
11 | 1.407 | 0.01544 | -0.129 | 91.109
11.5 | 1.36 | 0.01626 | -0.13 | 83.657
12 | 1.268 | 0.02277 | -0.127 | 55.69
12.5 | 1.185 | 0.02564 | -0.127 | 46.233
13 | 1.081 | 0.03121 | -0.124 | 34.629
13.5 | 0.911 | 0.0626 | -0.107 | 14.546
14 | 0.761 | 0.10327 | -0.064 | 7.369
14.5 | 0.672 | 0.11222 | -0.061 | 5.985

## 78. Re 5M Mach 0.25 (2)
BIGFOIL.COM POLAR EXPORT
goe602m
GOE 602 MOD. |  |  |  | Cl Max: | 1.57 | at alpha= | 13 | deg
XFOIL ncrit=9 |  |  |  | L/D Max: | 125.403 | at alpha= | 2.5 | deg
Re: | 5000000 |  |  | Cd Min: | 0.14159 | at alpha= | -13.5 | deg
Mach: | 0.25 |  |  | Cl=0 at alpha= | -4.2771 | deg
|  |  |  | @ Cl=0.1, Cd= | 0.0055578
|  |  |  | @ Cl=0.4, Cd= | 0.0056685
|  |  |  | @ Cl=0.6, Cd= | 0.0056379
alpha (deg) | Cl | Cd | Cm | Cl/Cd
-13.5 | -0.4491 | 0.14159 | -0.0226 | -3.1718
-13 | -0.4399 | 0.13528 | -0.0243 | -3.2518
-12.5 | -0.448 | 0.12452 | -0.0273 | -3.5978
-12 | -0.4843 | 0.10815 | -0.033 | -4.478
-11.5 | -0.5452 | 0.08635 | -0.0461 | -6.3138
-11 | -0.7417 | 0.02022 | -0.1213 | -36.6815
-10.5 | -0.693 | 0.01505 | -0.124 | -46.0465
-10 | -0.6374 | 0.01242 | -0.1243 | -51.3205
-9.5 | -0.5848 | 0.01093 | -0.1228 | -53.5041
-9 | -0.5338 | 0.00956 | -0.1208 | -55.8368
-8.5 | -0.4799 | 0.00863 | -0.1192 | -55.6083
-8 | -0.4241 | 0.00801 | -0.1178 | -52.9463
-7.5 | -0.3674 | 0.00755 | -0.1167 | -48.6623
-7 | -0.3114 | 0.00696 | -0.1155 | -44.7414
-6.5 | -0.2539 | 0.0066 | -0.1147 | -38.4697
-6 | -0.1967 | 0.00623 | -0.1139 | -31.573
-5.5 | -0.1393 | 0.00597 | -0.1132 | -23.3333
-5 | -0.0817 | 0.00584 | -0.1126 | -13.9897
-4.5 | -0.0251 | 0.0057 | -0.1118 | -4.4035
-4 | 0.0312 | 0.00559 | -0.1111 | 5.5814
-3.5 | 0.0874 | 0.00556 | -0.1104 | 15.7194
-3 | 0.1439 | 0.00555 | -0.1098 | 25.9279
-2.5 | 0.2002 | 0.00551 | -0.1092 | 36.3339
-2 | 0.2561 | 0.00552 | -0.1086 | 46.3949
-1.5 | 0.3104 | 0.00564 | -0.1077 | 55.0355
-1 | 0.3658 | 0.0057 | -0.1071 | 64.1754
-0.5 | 0.42 | 0.00565 | -0.1063 | 74.3363
0 | 0.4739 | 0.00541 | -0.1056 | 87.597
0.5 | 0.5298 | 0.0055 | -0.1051 | 96.3273
1 | 0.5858 | 0.00561 | -0.1047 | 104.4207
1.5 | 0.6417 | 0.00572 | -0.1042 | 112.1853
2 | 0.6952 | 0.00567 | -0.1034 | 122.6102
2.5 | 0.7474 | 0.00596 | -0.1023 | 125.4027
3 | 0.7967 | 0.00654 | -0.1006 | 121.8196
3.5 | 0.8466 | 0.00707 | -0.099 | 119.7454
4 | 0.8908 | 0.00754 | -0.0964 | 118.1432
4.5 | 0.9566 | 0.00766 | -0.0983 | 124.8825
5 | 1.0043 | 0.00838 | -0.0961 | 119.8449
5.5 | 1.0565 | 0.00878 | -0.0947 | 120.3303
6 | 1.1085 | 0.00917 | -0.0932 | 120.8833
6.5 | 1.1587 | 0.00969 | -0.0914 | 119.5769
7 | 1.2097 | 0.01013 | -0.0898 | 119.4176
7.5 | 1.2593 | 0.01065 | -0.0878 | 118.2441
8 | 1.3044 | 0.01145 | -0.085 | 113.9214
8.5 | 1.3516 | 0.01204 | -0.0825 | 112.2591
9 | 1.3965 | 0.01273 | -0.0796 | 109.7015
9.5 | 1.4388 | 0.01349 | -0.0763 | 106.6568
10 | 1.4737 | 0.01427 | -0.0715 | 103.2726
10.5 | 1.5 | 0.01547 | -0.0653 | 96.9619
11 | 1.5174 | 0.01721 | -0.0582 | 88.1697
11.5 | 1.5417 | 0.01872 | -0.0527 | 82.3558
12 | 1.5578 | 0.02085 | -0.0467 | 74.7146
12.5 | 1.5697 | 0.02352 | -0.0412 | 66.7389
13 | 1.57 | 0.02745 | -0.0358 | 57.1949
13.5 | 1.567 | 0.03224 | -0.0318 | 48.6042
14 | 1.5603 | 0.03798 | -0.0292 | 41.0821
14.5 | 1.5486 | 0.04483 | -0.0279 | 34.5438
15 | 1.526 | 0.05355 | -0.0281 | 28.4967
15.5 | 1.5042 | 0.06276 | -0.0294 | 23.9675
16 | 1.4762 | 0.0733 | -0.0319 | 20.1392
16.5 | 1.4297 | 0.08736 | -0.0368 | 16.3656
17 | 1.3955 | 0.10113 | -0.043 | 13.7991
17.5 | 1.3826 | 0.11226 | -0.0485 | 12.3161
18 | 1.3423 | 0.12905 | -0.0579 | 10.4014

## 79. Re 5M Mach 0.50 (1)
BIGFOIL.COM POLAR EXPORT
goe602m
GOE 602 MOD. |  |  |  | Cl Max: | 1.462 | at alpha= | 7 | deg
JavaFoil+Calcfoil stall+Eppler ext transition |  |  |  | L/D Max: | 166.402 | at alpha= | 2.5 | deg
Re: | 5000000 |  |  | Cd Min: | 0.00473 | at alpha= | -3.5 | deg
Mach: | 0.5 |  |  | Cl=0 at alpha= | -4.6508 | deg
|  |  |  | @ Cl=0.1, Cd= | 0.0051361
|  |  |  | @ Cl=0.4, Cd= | 0.0055667
|  |  |  | @ Cl=0.6, Cd= | 0.0058677
alpha (deg) | Cl | Cd | Cm | Cl/Cd
-20 | -0.771 | 0.1506 | -0.042 | -5.118
-19.5 | -0.747 | 0.14441 | -0.042 | -5.172
-19 | -0.725 | 0.15007 | -0.044 | -4.829
-18.5 | -0.702 | 0.13857 | -0.045 | -5.062
-18 | -0.678 | 0.13402 | -0.046 | -5.056
-17.5 | -0.653 | 0.1284 | -0.046 | -5.085
-17 | -0.628 | 0.1219 | -0.046 | -5.15
-16.5 | -0.601 | 0.12441 | -0.045 | -4.832
-16 | -0.576 | 0.11902 | -0.044 | -4.839
-15.5 | -0.551 | 0.11482 | -0.045 | -4.802
-15 | -0.527 | 0.10548 | -0.045 | -4.995
-14.5 | -0.502 | 0.1017 | -0.046 | -4.938
-14 | -0.477 | 0.09916 | -0.046 | -4.815
-13.5 | -0.453 | 0.09818 | -0.047 | -4.611
-13 | -0.428 | 0.09422 | -0.048 | -4.542
-12.5 | -0.402 | 0.08854 | -0.047 | -4.545
-12 | -0.378 | 0.08143 | -0.048 | -4.636
-11.5 | -0.353 | 0.07555 | -0.049 | -4.667
-11 | -0.328 | 0.06858 | -0.05 | -4.777
-10.5 | -0.302 | 0.06435 | -0.051 | -4.7
-10 | -0.277 | 0.05959 | -0.053 | -4.652
-9.5 | -0.252 | 0.05543 | -0.054 | -4.545
-9 | -0.228 | 0.04906 | -0.061 | -4.653
-8.5 | -0.199 | 0.06764 | -0.047 | -2.946
-8 | -0.25 | 0.05152 | -0.048 | -4.856
-7.5 | -0.256 | 0.04558 | -0.048 | -5.606
-7 | -0.22 | 0.04276 | -0.05 | -5.153
-6.5 | -0.22 | 0.0058 | -0.105 | -37.943
-6 | -0.164 | 0.00599 | -0.106 | -27.427
-5.5 | -0.105 | 0.00616 | -0.108 | -17.089
-5 | -0.044 | 0.00605 | -0.109 | -7.257
-4.5 | 0.019 | 0.00602 | -0.11 | 3.157
-4 | 0.083 | 0.00528 | -0.112 | 15.724
-3.5 | 0.148 | 0.00473 | -0.113 | 31.291
-3 | 0.213 | 0.00536 | -0.114 | 39.786
-2.5 | 0.279 | 0.00525 | -0.115 | 53.117
-2 | 0.345 | 0.00525 | -0.117 | 65.679
-1.5 | 0.411 | 0.00563 | -0.118 | 73.01
-1 | 0.478 | 0.00582 | -0.119 | 82.164
-0.5 | 0.543 | 0.00577 | -0.12 | 94.137
0 | 0.613 | 0.00589 | -0.122 | 104.105
0.5 | 0.68 | 0.0051 | -0.123 | 133.168
1 | 0.746 | 0.00622 | -0.124 | 119.829
1.5 | 0.812 | 0.00532 | -0.125 | 152.681
2 | 0.878 | 0.00672 | -0.126 | 130.738
2.5 | 0.943 | 0.00567 | -0.127 | 166.402
3 | 1.008 | 0.0074 | -0.128 | 136.264
3.5 | 1.073 | 0.00749 | -0.13 | 143.212
4 | 1.137 | 0.00784 | -0.131 | 145.126
4.5 | 1.201 | 0.00804 | -0.132 | 149.403
5 | 1.264 | 0.01053 | -0.133 | 119.983
5.5 | 1.326 | 0.01213 | -0.134 | 109.316
6 | 1.383 | 0.01274 | -0.135 | 108.571
6.5 | 1.434 | 0.01036 | -0.136 | 138.34
7 | 1.462 | 0.01106 | -0.137 | 132.185
7.5 | 1.461 | 0.01241 | -0.138 | 117.737
8 | 1.395 | 0.01407 | -0.139 | 99.176
8.5 | 0.699 | 0.06249 | -0.058 | 11.18
9 | 0.726 | 0.06559 | -0.063 | 11.074
9.5 | 0.754 | 0.06943 | -0.067 | 10.864
10 | 0.814 | 0.06504 | -0.103 | 12.509
10.5 | 0.821 | 0.07724 | -0.089 | 10.633
11 | 0.834 | 0.08152 | -0.069 | 10.234
11.5 | 0.861 | 0.08416 | -0.069 | 10.229
12 | 0.945 | 0.06965 | -0.114 | 13.572

## 80. Re 5M Mach 0.50 (2)
BIGFOIL.COM POLAR EXPORT
goe602m
GOE 602 MOD. |  |  |  | Cl Max: | 0.996 | at alpha= | 4 | deg
XFOIL ncrit=9 |  |  |  | L/D Max: | 126.956 | at alpha= | 2.5 | deg
Re: | 5000000 |  |  | Cd Min: | 0.2594 | at alpha= | -20 | deg
Mach: | 0.5 |  |  | Cl=0 at alpha= | -4.1724 | deg
|  |  |  | @ Cl=0.1, Cd= | 0.0059219
|  |  |  | @ Cl=0.4, Cd= | 0.0058707
|  |  |  | @ Cl=0.6, Cd= | 0.0057569
alpha (deg) | Cl | Cd | Cm | Cl/Cd
-20 | -0.6465 | 0.2594 | 0.0194 | -2.4923
-19.5 | -0.6252 | 0.25177 | 0.015 | -2.4832
-19 | -0.6034 | 0.24375 | 0.0108 | -2.4755
-18.5 | -0.5826 | 0.23586 | 0.0066 | -2.4701
-18 | -0.5624 | 0.22793 | 0.0026 | -2.4674
-17.5 | -0.5427 | 0.22013 | -0.0011 | -2.4654
-17 | -0.5241 | 0.2122 | -0.0047 | -2.4698
-16.5 | -0.5064 | 0.20491 | -0.008 | -2.4713
-16 | -0.4892 | 0.19712 | -0.0111 | -2.4817
-15.5 | -0.4731 | 0.18912 | -0.014 | -2.5016
-14.5 | -0.44 | 0.17519 | -0.0191 | -2.5116
-14 | -0.428 | 0.16662 | -0.0216 | -2.5687
-13.5 | -0.412 | 0.16064 | -0.0234 | -2.5647
-13 | -0.4012 | 0.15309 | -0.0252 | -2.6207
-12.5 | -0.3955 | 0.14412 | -0.0272 | -2.7442
-12 | -0.3839 | 0.13659 | -0.0296 | -2.8106
-11.5 | -0.3609 | 0.12764 | -0.036 | -2.8275
-11 | -0.3404 | 0.11818 | -0.0427 | -2.8804
-10.5 | -0.3218 | 0.10897 | -0.0491 | -2.9531
-10 | -0.3058 | 0.09952 | -0.0559 | -3.0727
-9.5 | -0.2954 | 0.09033 | -0.0619 | -3.2702
-7.5 | -0.2178 | 0.04188 | -0.1288 | -5.2006
-7 | -0.2302 | 0.02946 | -0.1395 | -7.814
-6.5 | -0.243 | 0.01868 | -0.1407 | -13.0086
-6 | -0.2309 | 0.01004 | -0.1372 | -22.998
-5.5 | -0.1776 | 0.00723 | -0.133 | -24.5643
-5 | -0.1111 | 0.00653 | -0.1301 | -17.0138
-4.5 | -0.0441 | 0.00624 | -0.1278 | -7.0673
-4 | 0.0232 | 0.00618 | -0.1261 | 3.754
-3.5 | 0.0882 | 0.00594 | -0.1243 | 14.8485
-3 | 0.1534 | 0.00584 | -0.123 | 26.2671
-2.5 | 0.2182 | 0.00581 | -0.1218 | 37.5559
-2 | 0.2821 | 0.00574 | -0.1206 | 49.1463
-1.5 | 0.344 | 0.00583 | -0.1193 | 59.0051
-0.5 | 0.4679 | 0.00592 | -0.117 | 79.0372
0 | 0.5304 | 0.0059 | -0.1161 | 89.8983
0.5 | 0.5918 | 0.00574 | -0.1151 | 103.101
1 | 0.655 | 0.00587 | -0.1143 | 111.5843
1.5 | 0.7175 | 0.00606 | -0.1132 | 118.3993
2 | 0.7787 | 0.00623 | -0.1119 | 124.992
2.5 | 0.8341 | 0.00657 | -0.1096 | 126.9559
3 | 0.887 | 0.00722 | -0.1067 | 122.8532
3.5 | 0.9361 | 0.00816 | -0.1029 | 114.7181
4 | 0.996 | 0.00849 | -0.1008 | 117.3145

## 81. Re 6M Mach 0.00 (1)
BIGFOIL.COM POLAR EXPORT
goe602m
GOE 602 MOD. |  |  |  | Cl Max: | 1.489 | at alpha= | 10.5 | deg
JavaFoil+Calcfoil stall+Eppler ext transition |  |  |  | L/D Max: | 163.249 | at alpha= | 3 | deg
Re: | 6000000 |  |  | Cd Min: | 0.00464 | at alpha= | -1 | deg
Mach: | 0 |  |  | Cl=0 at alpha= | -4.6518 | deg
|  |  |  | @ Cl=0.1, Cd= | 0.0050379
|  |  |  | @ Cl=0.4, Cd= | 0.0048217
|  |  |  | @ Cl=0.6, Cd= | 0.0049774
alpha (deg) | Cl | Cd | Cm | Cl/Cd
-18.5 | -0.398 | 0.15208 | -0.03 | -2.618
-18 | -0.413 | 0.14729 | -0.031 | -2.804
-17.5 | -0.427 | 0.13997 | -0.032 | -3.054
-17 | -0.441 | 0.13068 | -0.032 | -3.378
-16.5 | -0.455 | 0.12376 | -0.033 | -3.673
-16 | -0.467 | 0.11698 | -0.034 | -3.99
-15.5 | -0.478 | 0.11127 | -0.035 | -4.295
-15 | -0.487 | 0.1045 | -0.036 | -4.662
-14.5 | -0.495 | 0.09757 | -0.038 | -5.072
-14 | -0.5 | 0.09196 | -0.039 | -5.437
-13.5 | -0.502 | 0.08724 | -0.04 | -5.755
-13 | -0.501 | 0.08146 | -0.041 | -6.155
-12.5 | -0.497 | 0.07591 | -0.043 | -6.55
-12 | -0.489 | 0.07123 | -0.044 | -6.868
-11.5 | -0.482 | 0.06271 | -0.05 | -7.68
-11 | -0.466 | 0.05834 | -0.051 | -7.991
-10.5 | -0.471 | 0.03427 | -0.066 | -13.756
-10 | -0.5 | 0.00905 | -0.081 | -55.23
-9.5 | -0.476 | 0.00677 | -0.084 | -70.24
-9 | -0.438 | 0.00641 | -0.085 | -68.389
-8.5 | -0.397 | 0.0061 | -0.087 | -65.078
-8 | -0.353 | 0.00561 | -0.088 | -62.879
-7.5 | -0.305 | 0.00506 | -0.089 | -60.29
-7 | -0.253 | 0.00591 | -0.09 | -42.884
-6.5 | -0.201 | 0.00574 | -0.091 | -35.02
-6 | -0.148 | 0.0054 | -0.092 | -27.376
-5.5 | -0.094 | 0.0048 | -0.093 | -19.512
-5 | -0.039 | 0.00472 | -0.095 | -8.213
-4.5 | 0.017 | 0.00551 | -0.096 | 3.026
-4 | 0.073 | 0.00498 | -0.097 | 14.589
-3.5 | 0.129 | 0.0051 | -0.098 | 25.273
-3 | 0.186 | 0.00471 | -0.099 | 39.373
-2.5 | 0.242 | 0.00508 | -0.1 | 47.671
-2 | 0.299 | 0.0051 | -0.101 | 58.657
-1.5 | 0.357 | 0.00538 | -0.102 | 66.27
-1 | 0.414 | 0.00464 | -0.103 | 89.372
-0.5 | 0.471 | 0.0047 | -0.104 | 100.147
0 | 0.532 | 0.00471 | -0.105 | 112.765
0.5 | 0.589 | 0.00482 | -0.106 | 122.241
1 | 0.647 | 0.00565 | -0.107 | 114.404
1.5 | 0.704 | 0.00576 | -0.108 | 122.291
2 | 0.761 | 0.00606 | -0.109 | 125.697
2.5 | 0.819 | 0.00593 | -0.11 | 137.941
3 | 0.876 | 0.00536 | -0.111 | 163.249
3.5 | 0.933 | 0.00653 | -0.112 | 142.775
4 | 0.989 | 0.00817 | -0.113 | 121.127
4.5 | 1.046 | 0.00681 | -0.114 | 153.466
5 | 1.102 | 0.00717 | -0.115 | 153.757
5.5 | 1.158 | 0.00897 | -0.116 | 129.066
6 | 1.212 | 0.00994 | -0.117 | 121.945
6.5 | 1.264 | 0.01022 | -0.118 | 123.672
7 | 1.311 | 0.00837 | -0.119 | 156.517
7.5 | 1.353 | 0.00897 | -0.119 | 150.894
8 | 1.391 | 0.00951 | -0.12 | 146.309
8.5 | 1.424 | 0.01027 | -0.121 | 138.641
9 | 1.45 | 0.01089 | -0.122 | 133.128
9.5 | 1.47 | 0.01152 | -0.123 | 127.657
10 | 1.483 | 0.0122 | -0.124 | 121.58
10.5 | 1.489 | 0.01293 | -0.124 | 115.184
11 | 1.488 | 0.01349 | -0.125 | 110.32
11.5 | 1.479 | 0.01408 | -0.126 | 105.047
12 | 1.464 | 0.01506 | -0.127 | 97.212
12.5 | 1.441 | 0.01601 | -0.127 | 90.046
13 | 1.384 | 0.02134 | -0.125 | 64.871
13.5 | 1.346 | 0.02256 | -0.125 | 59.68
14 | 1.295 | 0.02586 | -0.125 | 50.089
14.5 | 1.251 | 0.0272 | -0.125 | 46
15 | 1.199 | 0.02993 | -0.124 | 40.06
15.5 | 1.122 | 0.04012 | -0.12 | 27.981

## 82. Re 6M Mach 0.00 (2)
BIGFOIL.COM POLAR EXPORT
goe602m
GOE 602 MOD. |  |  |  | Cl Max: | 1.8055 | at alpha= | 17.5 | deg
XFOIL ncrit=9 |  |  |  | L/D Max: | 125.267 | at alpha= | 7 | deg
Re: | 6000000 |  |  | Cd Min: | 0.23448 | at alpha= | -20 | deg
Mach: | 0 |  |  | Cl=0 at alpha= | -4.2881 | deg
|  |  |  | @ Cl=0.1, Cd= | 0.0053737
|  |  |  | @ Cl=0.4, Cd= | 0.0055276
|  |  |  | @ Cl=0.6, Cd= | 0.0055223
alpha (deg) | Cl | Cd | Cm | Cl/Cd
-20 | -0.5987 | 0.23448 | 0.0162 | -2.5533
-19.5 | -0.5823 | 0.22865 | 0.0126 | -2.5467
-19 | -0.5662 | 0.22259 | 0.0092 | -2.5437
-18.5 | -0.5501 | 0.21637 | 0.0058 | -2.5424
-18 | -0.5394 | 0.20617 | 0.0023 | -2.6163
-17.5 | -0.5233 | 0.20062 | -0.0008 | -2.6084
-15.5 | -1.1816 | 0.02827 | -0.096 | -41.797
-15 | -1.1496 | 0.02285 | -0.1008 | -50.3107
-14.5 | -1.105 | 0.01945 | -0.1036 | -56.8123
-14 | -1.0528 | 0.0172 | -0.1058 | -61.2093
-13.5 | -1.0056 | 0.01551 | -0.106 | -64.8356
-13 | -0.9522 | 0.01413 | -0.1069 | -67.3885
-12.5 | -0.896 | 0.01277 | -0.1083 | -70.1644
-12 | -0.8336 | 0.01172 | -0.1107 | -71.1263
-11.5 | -0.7766 | 0.01087 | -0.1117 | -71.4443
-11 | -0.7178 | 0.0101 | -0.113 | -71.0693
-10.5 | -0.6626 | 0.00953 | -0.1132 | -69.5278
-9.5 | -0.5598 | 0.0083 | -0.1119 | -67.4458
-9 | -0.508 | 0.00781 | -0.1112 | -65.0448
-8.5 | -0.4555 | 0.00741 | -0.1106 | -61.471
-7.5 | -0.3489 | 0.00666 | -0.1096 | -52.3874
-6.5 | -0.2403 | 0.00606 | -0.109 | -39.6535
-6 | -0.1858 | 0.00584 | -0.1087 | -31.8151
-5.5 | -0.1316 | 0.00564 | -0.1082 | -23.3333
-5 | -0.0768 | 0.00557 | -0.1079 | -13.7882
-4.5 | -0.0228 | 0.00545 | -0.1074 | -4.1835
-4 | 0.031 | 0.00538 | -0.1069 | 5.7621
-3 | 0.1398 | 0.00537 | -0.1061 | 26.0335
-2.5 | 0.1942 | 0.00536 | -0.1057 | 36.2313
-2 | 0.247 | 0.00545 | -0.105 | 45.3211
-1.5 | 0.3002 | 0.00554 | -0.1044 | 54.1877
-1 | 0.354 | 0.00558 | -0.1039 | 63.4409
-0.5 | 0.4067 | 0.00552 | -0.1033 | 73.6775
0 | 0.4592 | 0.00529 | -0.1028 | 86.8053
0.5 | 0.5131 | 0.00536 | -0.1024 | 95.7276
1 | 0.5676 | 0.00545 | -0.1021 | 104.1468
1.5 | 0.6214 | 0.00557 | -0.1017 | 111.5619
2 | 0.6738 | 0.00558 | -0.1011 | 120.7527
2.5 | 0.7229 | 0.00588 | -0.0999 | 122.9422
3 | 0.7719 | 0.00635 | -0.0987 | 121.5591
3.5 | 0.8197 | 0.00694 | -0.0972 | 118.1124
4 | 0.8678 | 0.00747 | -0.0959 | 116.1714
4.5 | 0.9144 | 0.00732 | -0.0941 | 124.918
6.5 | 1.1254 | 0.00902 | -0.0927 | 124.7672
7 | 1.175 | 0.00938 | -0.0916 | 125.2665
7.5 | 1.2237 | 0.00979 | -0.0905 | 124.9949
8 | 1.2707 | 0.01031 | -0.089 | 123.2493
8.5 | 1.3172 | 0.01083 | -0.0875 | 121.6251
9 | 1.3638 | 0.01128 | -0.086 | 120.9043
9.5 | 1.4088 | 0.01181 | -0.0843 | 119.2887
10 | 1.4523 | 0.01239 | -0.0824 | 117.2155
10.5 | 1.4939 | 0.01303 | -0.0802 | 114.6508
11 | 1.5321 | 0.0138 | -0.0773 | 111.0217
11.5 | 1.5631 | 0.01464 | -0.0731 | 106.7691
12 | 1.5949 | 0.01529 | -0.0691 | 104.31
12.5 | 1.6257 | 0.01607 | -0.0652 | 101.1637
13 | 1.6535 | 0.01705 | -0.0611 | 96.9795
13.5 | 1.681 | 0.01808 | -0.0572 | 92.9757
14 | 1.7054 | 0.01936 | -0.0532 | 88.0888
14.5 | 1.7285 | 0.02083 | -0.0494 | 82.9813
15 | 1.7493 | 0.02259 | -0.0458 | 77.4369
15.5 | 1.7682 | 0.02464 | -0.0425 | 71.7614
16 | 1.7846 | 0.02709 | -0.0395 | 65.8767
16.5 | 1.7961 | 0.03013 | -0.0368 | 59.6117
17 | 1.8003 | 0.03401 | -0.0342 | 52.9344
17.5 | 1.8055 | 0.03809 | -0.0324 | 47.4009
18 | 1.8007 | 0.0436 | -0.0312 | 41.3005
18.5 | 1.7897 | 0.05017 | -0.0307 | 35.6727
19 | 1.7666 | 0.05861 | -0.0311 | 30.1416
19.5 | 1.7465 | 0.06688 | -0.032 | 26.1139
20 | 1.7122 | 0.07754 | -0.0341 | 22.0815

## 83. Re 6M Mach 0.10 (1)
BIGFOIL.COM POLAR EXPORT
goe602m
GOE 602 MOD. |  |  |  | Cl Max: | 1.485 | at alpha= | 10.5 | deg
JavaFoil+Calcfoil stall+Eppler ext transition |  |  |  | L/D Max: | 163.971 | at alpha= | 2.5 | deg
Re: | 6000000 |  |  | Cd Min: | 0.00461 | at alpha= | -1 | deg
Mach: | 0.1 |  |  | Cl=0 at alpha= | -4.6518 | deg
|  |  |  | @ Cl=0.1, Cd= | 0.0050768
|  |  |  | @ Cl=0.4, Cd= | 0.0048335
|  |  |  | @ Cl=0.6, Cd= | 0.0049083
alpha (deg) | Cl | Cd | Cm | Cl/Cd
-15 | -0.464 | 0.10707 | -0.035 | -4.337
-14.5 | -0.475 | 0.09969 | -0.037 | -4.763
-14 | -0.483 | 0.09395 | -0.038 | -5.139
-13.5 | -0.488 | 0.08803 | -0.04 | -5.543
-13 | -0.49 | 0.08269 | -0.041 | -5.92
-12.5 | -0.488 | 0.07687 | -0.042 | -6.346
-12 | -0.482 | 0.0714 | -0.044 | -6.755
-11.5 | -0.473 | 0.06647 | -0.046 | -7.123
-11 | -0.462 | 0.05984 | -0.05 | -7.714
-10.5 | -0.46 | 0.04168 | -0.063 | -11.028
-10 | -0.493 | 0.01032 | -0.081 | -47.721
-9.5 | -0.474 | 0.007 | -0.084 | -67.793
-9 | -0.439 | 0.00645 | -0.086 | -68.014
-8.5 | -0.398 | 0.00615 | -0.087 | -64.734
-8 | -0.353 | 0.0063 | -0.088 | -56.126
-7.5 | -0.306 | 0.00499 | -0.089 | -61.319
-7 | -0.254 | 0.00586 | -0.09 | -43.436
-6.5 | -0.202 | 0.00549 | -0.092 | -36.787
-6 | -0.148 | 0.00576 | -0.093 | -25.767
-5.5 | -0.094 | 0.00473 | -0.094 | -19.875
-5 | -0.039 | 0.00476 | -0.095 | -8.185
-4.5 | 0.017 | 0.00545 | -0.096 | 3.073
-4 | 0.073 | 0.00502 | -0.097 | 14.525
-3.5 | 0.13 | 0.00514 | -0.098 | 25.195
-3 | 0.186 | 0.00465 | -0.099 | 40.104
-2.5 | 0.244 | 0.00512 | -0.1 | 47.556
-2 | 0.301 | 0.00505 | -0.102 | 59.631
-1.5 | 0.358 | 0.00542 | -0.103 | 66.145
-1 | 0.416 | 0.00461 | -0.104 | 90.408
-0.5 | 0.473 | 0.00473 | -0.105 | 99.957
0 | 0.534 | 0.00474 | -0.106 | 112.654
0.5 | 0.592 | 0.00478 | -0.107 | 123.885
1 | 0.65 | 0.00571 | -0.108 | 113.842
1.5 | 0.708 | 0.00578 | -0.109 | 122.333
2 | 0.765 | 0.0061 | -0.11 | 125.513
2.5 | 0.823 | 0.00502 | -0.111 | 163.971
3 | 0.88 | 0.0054 | -0.112 | 162.985
3.5 | 0.937 | 0.00656 | -0.113 | 142.96
4 | 0.994 | 0.00822 | -0.114 | 120.926
4.5 | 1.051 | 0.00682 | -0.115 | 154.116
5 | 1.107 | 0.0072 | -0.116 | 153.822
5.5 | 1.163 | 0.00746 | -0.117 | 156.015
6 | 1.218 | 0.01002 | -0.118 | 121.584
6.5 | 1.27 | 0.01031 | -0.118 | 123.25
7 | 1.317 | 0.00843 | -0.119 | 156.209
7.5 | 1.359 | 0.00911 | -0.12 | 149.179
8 | 1.396 | 0.00961 | -0.121 | 145.282
8.5 | 1.428 | 0.01038 | -0.122 | 137.549
9 | 1.453 | 0.01098 | -0.123 | 132.332
9.5 | 1.471 | 0.01165 | -0.123 | 126.303
10 | 1.482 | 0.01235 | -0.124 | 119.986
10.5 | 1.485 | 0.0131 | -0.125 | 113.352
11 | 1.48 | 0.01367 | -0.126 | 108.278
11.5 | 1.467 | 0.01431 | -0.127 | 102.559
12 | 1.447 | 0.01536 | -0.127 | 94.24
12.5 | 1.42 | 0.0164 | -0.128 | 86.559
13 | 1.354 | 0.02209 | -0.126 | 61.297
13.5 | 1.31 | 0.02353 | -0.126 | 55.677
14 | 1.25 | 0.02741 | -0.124 | 45.619
14.5 | 1.186 | 0.03231 | -0.123 | 36.693
15 | 1.124 | 0.03698 | -0.121 | 30.399
15.5 | 1.058 | 0.0439 | -0.119 | 24.102

## 84. Re 6M Mach 0.10 (2)
BIGFOIL.COM POLAR EXPORT
goe602m
GOE 602 MOD. |  |  |  | Cl Max: | 1.7808 | at alpha= | 16.5 | deg
XFOIL ncrit=9 |  |  |  | L/D Max: | 125.27 | at alpha= | 7 | deg
Re: | 6000000 |  |  | Cd Min: | 0.22928 | at alpha= | -19.5 | deg
Mach: | 0.1 |  |  | Cl=0 at alpha= | -4.2837 | deg
|  |  |  | @ Cl=0.1, Cd= | 0.00537
|  |  |  | @ Cl=0.4, Cd= | 0.0055398
|  |  |  | @ Cl=0.6, Cd= | 0.0055309
alpha (deg) | Cl | Cd | Cm | Cl/Cd
-19.5 | -0.5833 | 0.22928 | 0.0127 | -2.5441
-19 | -0.567 | 0.22321 | 0.0092 | -2.5402
-18.5 | -0.5509 | 0.21696 | 0.0058 | -2.5392
-18 | -0.5401 | 0.20662 | 0.0022 | -2.614
-17.5 | -0.349 | 0.17022 | -0.0199 | -2.0503
-17 | -0.341 | 0.16564 | -0.0221 | -2.0587
-15 | -1.0888 | 0.03896 | -0.0851 | -27.9466
-14.5 | -1.0991 | 0.02475 | -0.1034 | -44.4081
-14 | -1.0583 | 0.01993 | -0.1073 | -53.1009
-13.5 | -1.0109 | 0.01729 | -0.1085 | -58.4673
-13 | -0.9604 | 0.01542 | -0.1091 | -62.2827
-12.5 | -0.905 | 0.01369 | -0.1103 | -66.1066
-12 | -0.8425 | 0.0124 | -0.1126 | -67.9435
-11.5 | -0.7839 | 0.01136 | -0.1137 | -69.0053
-11 | -0.725 | 0.01045 | -0.1147 | -69.378
-10.5 | -0.669 | 0.00976 | -0.1149 | -68.5451
-9.5 | -0.5646 | 0.00852 | -0.1134 | -66.2676
-9 | -0.5127 | 0.00795 | -0.1125 | -64.4906
-8.5 | -0.4597 | 0.0075 | -0.1118 | -61.2933
-7.5 | -0.352 | 0.00674 | -0.1106 | -52.2255
-7 | -0.2974 | 0.00639 | -0.1102 | -46.5415
-6.5 | -0.2425 | 0.0061 | -0.1098 | -39.7541
-6 | -0.1876 | 0.00586 | -0.1094 | -32.0137
-5.5 | -0.1331 | 0.00566 | -0.1089 | -23.5159
-5 | -0.0778 | 0.00558 | -0.1086 | -13.9427
-4.5 | -0.0234 | 0.00547 | -0.1081 | -4.2779
-4 | 0.0307 | 0.00539 | -0.1075 | 5.6957
-3.5 | 0.0854 | 0.00537 | -0.107 | 15.9032
-3 | 0.1403 | 0.00537 | -0.1067 | 26.1266
-2.5 | 0.1951 | 0.00537 | -0.1063 | 36.3315
-2 | 0.2481 | 0.00546 | -0.1055 | 45.4396
-1.5 | 0.3016 | 0.00555 | -0.1049 | 54.3423
-1 | 0.3557 | 0.00559 | -0.1044 | 63.6315
-0.5 | 0.4087 | 0.00553 | -0.1038 | 73.906
0 | 0.4616 | 0.0053 | -0.1032 | 87.0943
0.5 | 0.5158 | 0.00537 | -0.1028 | 96.0521
1 | 0.5705 | 0.00546 | -0.1025 | 104.4872
1.5 | 0.6246 | 0.00559 | -0.1021 | 111.7352
2 | 0.6774 | 0.0056 | -0.1015 | 120.9643
2.5 | 0.7266 | 0.00591 | -0.1003 | 122.9442
3 | 0.7758 | 0.00638 | -0.099 | 121.5987
3.5 | 0.8237 | 0.00699 | -0.0975 | 117.8398
4 | 0.8723 | 0.00749 | -0.0961 | 116.4619
4.5 | 0.9194 | 0.00736 | -0.0944 | 124.9185
5.5 | 1.0314 | 0.00829 | -0.095 | 124.415
6 | 1.0819 | 0.00864 | -0.0939 | 125.2199
6.5 | 1.1314 | 0.00906 | -0.0927 | 124.8786
7 | 1.1813 | 0.00943 | -0.0915 | 125.2704
7.5 | 1.2302 | 0.00986 | -0.0903 | 124.7667
8 | 1.2766 | 0.01045 | -0.0885 | 122.1627
8.5 | 1.3241 | 0.01091 | -0.087 | 121.3657
9 | 1.3708 | 0.01139 | -0.0854 | 120.3512
9.5 | 1.4158 | 0.01195 | -0.0836 | 118.477
10 | 1.4592 | 0.01255 | -0.0814 | 116.2709
10.5 | 1.5002 | 0.01324 | -0.0789 | 113.3082
11 | 1.5342 | 0.0142 | -0.075 | 108.0423
11.5 | 1.5661 | 0.01487 | -0.0708 | 105.3194
12 | 1.5979 | 0.01561 | -0.0667 | 102.3639
12.5 | 1.6279 | 0.01649 | -0.0625 | 98.7204
13 | 1.6545 | 0.01761 | -0.0581 | 93.9523
13.5 | 1.6806 | 0.01882 | -0.054 | 89.2986
14 | 1.7036 | 0.02031 | -0.0499 | 83.8799
14.5 | 1.7254 | 0.02202 | -0.046 | 78.356
15 | 1.7443 | 0.02412 | -0.0424 | 72.3176
15.5 | 1.7614 | 0.02655 | -0.0392 | 66.3427
16 | 1.7747 | 0.02951 | -0.0364 | 60.1389
16.5 | 1.7808 | 0.03328 | -0.0337 | 53.5096
17 | 1.7784 | 0.03817 | -0.0315 | 46.5916
17.5 | 1.7773 | 0.0434 | -0.0303 | 40.9516
18 | 1.7634 | 0.05043 | -0.0299 | 34.9673
18.5 | 1.743 | 0.05871 | -0.0304 | 29.6883
19 | 1.7086 | 0.06898 | -0.0317 | 24.7695
19.5 | 1.6789 | 0.07919 | -0.0339 | 21.2009
20 | 1.6371 | 0.09263 | -0.0388 | 17.6735

## 85. Re 6M Mach 0.25 (1)
BIGFOIL.COM POLAR EXPORT
goe602m
GOE 602 MOD. |  |  |  | Cl Max: | 1.467 | at alpha= | 9.5 | deg
JavaFoil+Calcfoil stall+Eppler ext transition |  |  |  | L/D Max: | 171.472 | at alpha= | 2.5 | deg
Re: | 6000000 |  |  | Cd Min: | 0.00455 | at alpha= | -1 | deg
Mach: | 0.25 |  |  | Cl=0 at alpha= | -4.6491 | deg
|  |  |  | @ Cl=0.1, Cd= | 0.0050286
|  |  |  | @ Cl=0.4, Cd= | 0.0049327
|  |  |  | @ Cl=0.6, Cd= | 0.0056151
alpha (deg) | Cl | Cd | Cm | Cl/Cd
-14.5 | -0.295 | 0.11562 | -0.035 | -2.554
-14 | -0.331 | 0.10651 | -0.036 | -3.11
-13.5 | -0.362 | 0.09855 | -0.037 | -3.676
-13 | -0.388 | 0.09056 | -0.038 | -4.282
-12.5 | -0.407 | 0.08411 | -0.038 | -4.842
-12 | -0.421 | 0.07815 | -0.04 | -5.382
-11.5 | -0.427 | 0.07251 | -0.042 | -5.89
-11 | -0.427 | 0.06624 | -0.045 | -6.447
-10.5 | -0.421 | 0.06017 | -0.049 | -7.002
-10 | -0.41 | 0.05335 | -0.053 | -7.678
-9.5 | -0.454 | 0.01007 | -0.084 | -45.138
-9 | -0.438 | 0.00681 | -0.088 | -64.231
-8.5 | -0.401 | 0.00545 | -0.089 | -73.644
-8 | -0.359 | 0.00516 | -0.091 | -69.566
-7.5 | -0.253 | 0.0436 | -0.044 | -5.805
-7 | -0.26 | 0.00602 | -0.093 | -43.115
-6.5 | -0.206 | 0.00559 | -0.094 | -36.887
-6 | -0.152 | 0.00576 | -0.095 | -26.336
-5.5 | -0.096 | 0.00569 | -0.096 | -16.926
-5 | -0.04 | 0.00458 | -0.098 | -8.71
-4.5 | 0.017 | 0.00498 | -0.099 | 3.452
-4 | 0.075 | 0.00502 | -0.1 | 14.917
-3.5 | 0.133 | 0.00504 | -0.101 | 26.361
-3 | 0.191 | 0.00458 | -0.102 | 41.773
-2.5 | 0.25 | 0.00505 | -0.103 | 49.524
-2 | 0.309 | 0.00506 | -0.104 | 61.043
-1.5 | 0.368 | 0.00537 | -0.105 | 68.574
-1 | 0.428 | 0.00455 | -0.107 | 93.956
-0.5 | 0.486 | 0.00464 | -0.108 | 104.802
0 | 0.549 | 0.00552 | -0.109 | 99.428
0.5 | 0.608 | 0.00563 | -0.11 | 108.016
1 | 0.668 | 0.00576 | -0.111 | 116.004
1.5 | 0.727 | 0.00587 | -0.112 | 123.813
2 | 0.786 | 0.00615 | -0.113 | 127.918
2.5 | 0.845 | 0.00493 | -0.114 | 171.472
3 | 0.904 | 0.00658 | -0.115 | 137.418
3.5 | 0.963 | 0.00794 | -0.116 | 121.21
4 | 1.021 | 0.00837 | -0.117 | 121.998
4.5 | 1.079 | 0.00684 | -0.118 | 157.673
5 | 1.137 | 0.009 | -0.119 | 126.335
5.5 | 1.194 | 0.00747 | -0.12 | 159.821
6 | 1.249 | 0.01034 | -0.121 | 120.883
6.5 | 1.302 | 0.01069 | -0.122 | 121.815
7 | 1.348 | 0.00855 | -0.122 | 157.713
7.5 | 1.388 | 0.00938 | -0.123 | 147.997
8 | 1.421 | 0.0099 | -0.124 | 143.48
8.5 | 1.446 | 0.01081 | -0.125 | 133.729
9 | 1.462 | 0.01151 | -0.126 | 127.046
9.5 | 1.467 | 0.0123 | -0.127 | 119.212
10 | 1.46 | 0.01318 | -0.128 | 110.758
10.5 | 1.44 | 0.01417 | -0.128 | 101.664
11 | 1.407 | 0.01489 | -0.129 | 94.478
11.5 | 1.36 | 0.01608 | -0.13 | 84.575
12 | 1.27 | 0.02206 | -0.127 | 57.551
12.5 | 1.192 | 0.02388 | -0.127 | 49.919
13 | 1.09 | 0.02889 | -0.125 | 37.716
13.5 | 0.912 | 0.06097 | -0.108 | 14.961
14 | 0.771 | 0.09721 | -0.08 | 7.935
14.5 | 0.672 | 0.1114 | -0.062 | 6.031

## 86. Re 6M Mach 0.25 (2)
BIGFOIL.COM POLAR EXPORT
goe602m
GOE 602 MOD. |  |  |  | Cl Max: | 0.9409 | at alpha= | 4.5 | deg
XFOIL ncrit=9 |  |  |  | L/D Max: | 124.326 | at alpha= | 2.5 | deg
Re: | 6000000 |  |  | Cd Min: | 0.18974 | at alpha= | -16.5 | deg
Mach: | 0.25 |  |  | Cl=0 at alpha= | -4.2625 | deg
|  |  |  | @ Cl=0.1, Cd= | 0.0054176
|  |  |  | @ Cl=0.4, Cd= | 0.0056055
|  |  |  | @ Cl=0.6, Cd= | 0.0055566
alpha (deg) | Cl | Cd | Cm | Cl/Cd
-16.5 | -0.4984 | 0.18974 | -0.0069 | -2.6268
-16 | -0.4842 | 0.18343 | -0.0094 | -2.6397
-15.5 | -0.4733 | 0.17569 | -0.0119 | -2.6939
-15 | -0.4606 | 0.16908 | -0.0142 | -2.7242
-14.5 | -0.4536 | 0.16075 | -0.0167 | -2.8218
-14 | -0.4648 | 0.14663 | -0.0206 | -3.1699
-13.5 | -0.459 | 0.13904 | -0.0229 | -3.3012
-13 | -0.4513 | 0.13251 | -0.0247 | -3.4058
-12.5 | -0.5447 | 0.10303 | -0.0369 | -5.2868
-12 | -0.5576 | 0.09269 | -0.0421 | -6.0158
-11.5 | -0.7949 | 0.02337 | -0.1191 | -34.0137
-11 | -0.7516 | 0.01617 | -0.1244 | -46.4811
-10.5 | -0.6943 | 0.01308 | -0.1256 | -53.081
-10 | -0.6426 | 0.01127 | -0.1242 | -57.0186
-9.5 | -0.5909 | 0.01008 | -0.1221 | -58.621
-9 | -0.5364 | 0.00926 | -0.1204 | -57.9266
-8.5 | -0.483 | 0.00826 | -0.1187 | -58.4746
-8 | -0.427 | 0.00765 | -0.1174 | -55.817
-7 | -0.3129 | 0.00672 | -0.1153 | -46.5625
-6.5 | -0.2554 | 0.00634 | -0.1144 | -40.2839
-6 | -0.1981 | 0.00602 | -0.1136 | -32.907
-5.5 | -0.1407 | 0.00579 | -0.1129 | -24.3005
-4.5 | -0.0267 | 0.00562 | -0.1115 | -4.7509
-4 | 0.0295 | 0.00546 | -0.1108 | 5.4029
-3.5 | 0.0862 | 0.00542 | -0.1102 | 15.9041
-3 | 0.143 | 0.00541 | -0.1097 | 26.4325
-2.5 | 0.1996 | 0.00543 | -0.1092 | 36.7587
-2 | 0.2546 | 0.00549 | -0.1084 | 46.3752
-1.5 | 0.3096 | 0.00559 | -0.1076 | 55.3846
-1 | 0.3653 | 0.00565 | -0.107 | 64.6549
-0.5 | 0.4199 | 0.00558 | -0.1063 | 75.2509
0 | 0.4745 | 0.00537 | -0.1057 | 88.3613
0.5 | 0.5304 | 0.00541 | -0.1053 | 98.0407
1 | 0.5864 | 0.00552 | -0.1048 | 106.2319
1.5 | 0.6422 | 0.00567 | -0.1043 | 113.2628
2 | 0.6966 | 0.00574 | -0.1036 | 121.3589
2.5 | 0.7472 | 0.00601 | -0.1023 | 124.3261
3 | 0.7974 | 0.00651 | -0.1007 | 122.4885
3.5 | 0.8441 | 0.00732 | -0.0986 | 115.3142
4 | 0.8971 | 0.00763 | -0.0975 | 117.5754
4.5 | 0.9409 | 0.00798 | -0.0947 | 117.9073

## 87. Re 6M Mach 0.50 (1)
BIGFOIL.COM POLAR EXPORT
goe602m
GOE 602 MOD. |  |  |  | Cl Max: | 1.462 | at alpha= | 7 | deg
JavaFoil+Calcfoil stall+Eppler ext transition |  |  |  | L/D Max: | 157.631 | at alpha= | 2 | deg
Re: | 6000000 |  |  | Cd Min: | 0.00472 | at alpha= | -3 | deg
Mach: | 0.5 |  |  | Cl=0 at alpha= | -4.6508 | deg
|  |  |  | @ Cl=0.1, Cd= | 0.00531
|  |  |  | @ Cl=0.4, Cd= | 0.0050033
|  |  |  | @ Cl=0.6, Cd= | 0.0049986
alpha (deg) | Cl | Cd | Cm | Cl/Cd
-20 | -0.771 | 0.14715 | -0.042 | -5.239
-19.5 | -0.747 | 0.14355 | -0.042 | -5.205
-19 | -0.725 | 0.14665 | -0.044 | -4.943
-18.5 | -0.702 | 0.13701 | -0.045 | -5.123
-18 | -0.678 | 0.13097 | -0.046 | -5.176
-17.5 | -0.654 | 0.12549 | -0.047 | -5.208
-17 | -0.628 | 0.1193 | -0.047 | -5.268
-16.5 | -0.602 | 0.12233 | -0.045 | -4.921
-16 | -0.576 | 0.11874 | -0.044 | -4.852
-15.5 | -0.552 | 0.11425 | -0.045 | -4.828
-15 | -0.527 | 0.1039 | -0.045 | -5.073
-14.5 | -0.502 | 0.09983 | -0.046 | -5.032
-14 | -0.478 | 0.09685 | -0.046 | -4.932
-13.5 | -0.453 | 0.09525 | -0.047 | -4.754
-13 | -0.428 | 0.09297 | -0.048 | -4.605
-12.5 | -0.403 | 0.08663 | -0.048 | -4.649
-12 | -0.378 | 0.07981 | -0.049 | -4.736
-11.5 | -0.353 | 0.07416 | -0.05 | -4.76
-11 | -0.328 | 0.06787 | -0.051 | -4.834
-10.5 | -0.303 | 0.06278 | -0.053 | -4.827
-10 | -0.279 | 0.058 | -0.056 | -4.803
-9.5 | -0.254 | 0.05224 | -0.06 | -4.865
-9 | -0.237 | 0.03602 | -0.075 | -6.588
-8.5 | -0.199 | 0.06578 | -0.048 | -3.029
-8 | -0.25 | 0.05105 | -0.048 | -4.901
-7.5 | -0.256 | 0.04586 | -0.049 | -5.573
-7 | -0.222 | 0.04119 | -0.058 | -5.384
-6.5 | -0.22 | 0.00575 | -0.105 | -38.264
-6 | -0.164 | 0.00631 | -0.106 | -26.056
-5.5 | -0.105 | 0.0061 | -0.108 | -17.266
-5 | -0.044 | 0.00595 | -0.109 | -7.382
-4.5 | 0.019 | 0.00589 | -0.11 | 3.223
-4 | 0.083 | 0.00531 | -0.112 | 15.649
-3.5 | 0.148 | 0.00531 | -0.113 | 27.867
-3 | 0.213 | 0.00472 | -0.114 | 45.173
-2.5 | 0.279 | 0.0052 | -0.115 | 53.62
-2 | 0.345 | 0.00592 | -0.117 | 58.252
-1.5 | 0.411 | 0.00482 | -0.118 | 85.315
-1 | 0.478 | 0.0057 | -0.119 | 83.843
-0.5 | 0.543 | 0.00565 | -0.12 | 96.132
0 | 0.613 | 0.00485 | -0.122 | 126.374
0.5 | 0.68 | 0.0059 | -0.123 | 115.143
1 | 0.746 | 0.0061 | -0.124 | 122.223
1.5 | 0.812 | 0.00527 | -0.125 | 154.199
2 | 0.878 | 0.00557 | -0.126 | 157.631
2.5 | 0.943 | 0.00711 | -0.127 | 132.7
3 | 1.008 | 0.00733 | -0.128 | 137.646
3.5 | 1.073 | 0.00727 | -0.13 | 147.616
4 | 1.137 | 0.00757 | -0.131 | 150.314
4.5 | 1.201 | 0.00995 | -0.132 | 120.719
5 | 1.264 | 0.0083 | -0.133 | 152.17
5.5 | 1.326 | 0.01164 | -0.134 | 113.875
6 | 1.383 | 0.01248 | -0.135 | 110.841
6.5 | 1.434 | 0.01037 | -0.136 | 138.232
7 | 1.462 | 0.01362 | -0.137 | 107.349
7.5 | 1.461 | 0.01201 | -0.138 | 121.636
8 | 1.395 | 0.01681 | -0.139 | 82.986
8.5 | 0.699 | 0.06194 | -0.058 | 11.28
9 | 0.727 | 0.06453 | -0.064 | 11.261
9.5 | 0.754 | 0.06801 | -0.068 | 11.093
10 | 0.85 | 0.04943 | -0.118 | 17.203
10.5 | 0.829 | 0.07307 | -0.096 | 11.348
11 | 0.834 | 0.08097 | -0.069 | 10.306
11.5 | 0.937 | 0.05604 | -0.12 | 16.715
12 | 0.963 | 0.06175 | -0.12 | 15.589

## 88. Re 6M Mach 0.50 (2)
BIGFOIL.COM POLAR EXPORT
goe602m
GOE 602 MOD. |  |  |  | Cl Max: | 1.3719 | at alpha= | 8 | deg
XFOIL ncrit=9 |  |  |  | L/D Max: | 125.492 | at alpha= | 5 | deg
Re: | 6000000 |  |  | Cd Min: | 0.25852 | at alpha= | -20 | deg
Mach: | 0.5 |  |  | Cl=0 at alpha= | -4.1568 | deg
|  |  |  | @ Cl=0.1, Cd= | 0.0057341
|  |  |  | @ Cl=0.4, Cd= | 0.0058216
|  |  |  | @ Cl=0.6, Cd= | 0.0056531
alpha (deg) | Cl | Cd | Cm | Cl/Cd
-20 | -0.6473 | 0.25852 | 0.0196 | -2.5039
-19.5 | -0.626 | 0.25102 | 0.0151 | -2.4938
-19 | -0.6047 | 0.24389 | 0.0108 | -2.4794
-18.5 | -0.5836 | 0.23621 | 0.0067 | -2.4707
-18 | -0.563 | 0.22817 | 0.0028 | -2.4675
-17.5 | -0.5433 | 0.22037 | -0.0009 | -2.4654
-17 | -0.5255 | 0.21267 | -0.0044 | -2.471
-16.5 | -0.5076 | 0.20489 | -0.0077 | -2.4774
-16 | -0.4912 | 0.19661 | -0.0107 | -2.4983
-15.5 | -0.4748 | 0.18886 | -0.0136 | -2.514
-15 | -0.4592 | 0.18105 | -0.0164 | -2.5363
-14 | -0.4305 | 0.16596 | -0.0212 | -2.594
-13.5 | -0.419 | 0.15843 | -0.0233 | -2.6447
-13 | -0.4079 | 0.15102 | -0.0251 | -2.701
-12.5 | -0.3974 | 0.14398 | -0.0266 | -2.7601
-12 | -0.3809 | 0.13393 | -0.0327 | -2.844
-11.5 | -0.3556 | 0.12561 | -0.0391 | -2.831
-11 | -0.3343 | 0.11667 | -0.0456 | -2.8653
-10.5 | -0.3175 | 0.10732 | -0.0519 | -2.9584
-10 | -0.304 | 0.09754 | -0.0589 | -3.1167
-9.5 | -0.2936 | 0.08911 | -0.0638 | -3.2948
-9 | -0.2914 | 0.07793 | -0.0727 | -3.7393
-8.5 | -0.2727 | 0.06739 | -0.0848 | -4.0466
-8 | -0.2308 | 0.05149 | -0.1145 | -4.4824
-7.5 | -0.2299 | 0.03995 | -0.1311 | -5.7547
-7 | -0.2409 | 0.02792 | -0.1404 | -8.6282
-6.5 | -0.252 | 0.01737 | -0.1407 | -14.5078
-6 | -0.2396 | 0.00885 | -0.1366 | -27.0734
-5.5 | -0.1806 | 0.00685 | -0.1326 | -26.365
-5 | -0.1137 | 0.00627 | -0.1297 | -18.134
-4.5 | -0.0464 | 0.006 | -0.1275 | -7.7333
-4 | 0.0212 | 0.00594 | -0.1258 | 3.569
-3.5 | 0.0869 | 0.00575 | -0.1242 | 15.113
-3 | 0.1526 | 0.00567 | -0.1229 | 26.9136
-2.5 | 0.2178 | 0.00564 | -0.1218 | 38.617
-2 | 0.2813 | 0.00567 | -0.1206 | 49.612
-1.5 | 0.3436 | 0.00575 | -0.1193 | 59.7565
-1 | 0.4066 | 0.00583 | -0.1183 | 69.7427
-0.5 | 0.4689 | 0.00593 | -0.1172 | 79.0725
0 | 0.5312 | 0.00584 | -0.1163 | 90.9589
0.5 | 0.5931 | 0.00564 | -0.1154 | 105.1596
1 | 0.6563 | 0.00576 | -0.1146 | 113.941
1.5 | 0.7187 | 0.00597 | -0.1135 | 120.3853
2 | 0.7795 | 0.00622 | -0.1121 | 125.3215
2.5 | 0.8347 | 0.00666 | -0.1097 | 125.3303
3 | 0.8831 | 0.00749 | -0.106 | 117.9039
3.5 | 0.9402 | 0.00798 | -0.1036 | 117.8195
4 | 1.001 | 0.00829 | -0.1016 | 120.7479
4.5 | 1.0519 | 0.00908 | -0.0977 | 115.848
5 | 1.1219 | 0.00894 | -0.0974 | 125.4922
5.5 | 1.1799 | 0.00945 | -0.0941 | 124.8571
6 | 1.2345 | 0.0101 | -0.0899 | 122.2277
6.5 | 1.2858 | 0.01078 | -0.0849 | 119.2764
7 | 1.3272 | 0.01169 | -0.0778 | 113.5329
7.5 | 1.357 | 0.01323 | -0.0691 | 102.5699
8 | 1.3719 | 0.01564 | -0.0591 | 87.7174
8.5 | 1.3691 | 0.01954 | -0.049 | 70.0665
9 | 1.3614 | 0.02468 | -0.0409 | 55.1621
9.5 | 1.3513 | 0.03075 | -0.0347 | 43.9447
10 | 1.3341 | 0.03824 | -0.031 | 34.8876
10.5 | 1.3081 | 0.04746 | -0.0302 | 27.5622
11 | 1.2777 | 0.05804 | -0.0319 | 22.0141
11.5 | 1.2438 | 0.06956 | -0.0351 | 17.881
12 | 1.2054 | 0.08237 | -0.0398 | 14.634
12.5 | 1.1722 | 0.09601 | -0.0463 | 12.2091
13 | 1.143 | 0.11056 | -0.0543 | 10.3383

## 89. Re 7M Mach 0.00 (1)
BIGFOIL.COM POLAR EXPORT
goe602m
GOE 602 MOD. |  |  |  | Cl Max: | 1.489 | at alpha= | 10.5 | deg
JavaFoil+Calcfoil stall+Eppler ext transition |  |  |  | L/D Max: | 154.429 | at alpha= | 7.5 | deg
Re: | 7000000 |  |  | Cd Min: | 0.00461 | at alpha= | -3.5 | deg
Mach: | 0 |  |  | Cl=0 at alpha= | -4.6518 | deg
|  |  |  | @ Cl=0.1, Cd= | 0.0046204
|  |  |  | @ Cl=0.4, Cd= | 0.0051125
|  |  |  | @ Cl=0.6, Cd= | 0.0053453
alpha (deg) | Cl | Cd | Cm | Cl/Cd
-15 | -0.488 | 0.10373 | -0.036 | -4.7
-14.5 | -0.495 | 0.09749 | -0.038 | -5.076
-14 | -0.5 | 0.09199 | -0.039 | -5.436
-13.5 | -0.502 | 0.08563 | -0.04 | -5.866
-13 | -0.502 | 0.07946 | -0.042 | -6.316
-12.5 | -0.497 | 0.0752 | -0.043 | -6.615
-12 | -0.49 | 0.07003 | -0.045 | -6.999
-11.5 | -0.482 | 0.06143 | -0.05 | -7.853
-11 | -0.467 | 0.05732 | -0.052 | -8.15
-10.5 | -0.487 | 0.02436 | -0.071 | -19.988
-10 | -0.503 | 0.00828 | -0.082 | -60.816
-9.5 | -0.475 | 0.00709 | -0.084 | -66.995
-9 | -0.439 | 0.00624 | -0.085 | -70.252
-8.5 | -0.397 | 0.00638 | -0.087 | -62.244
-8 | -0.352 | 0.00576 | -0.088 | -61.228
-7.5 | -0.305 | 0.00494 | -0.089 | -61.752
-7 | -0.253 | 0.00553 | -0.09 | -45.823
-6.5 | -0.201 | 0.0054 | -0.091 | -37.241
-6 | -0.148 | 0.00532 | -0.092 | -27.778
-5.5 | -0.094 | 0.00471 | -0.093 | -19.862
-5 | -0.039 | 0.00499 | -0.095 | -7.769
-4.5 | 0.017 | 0.00543 | -0.096 | 3.069
-4 | 0.073 | 0.00463 | -0.097 | 15.693
-3.5 | 0.129 | 0.00461 | -0.098 | 27.961
-3 | 0.186 | 0.00464 | -0.099 | 39.97
-2.5 | 0.242 | 0.005 | -0.1 | 48.48
-2 | 0.299 | 0.00562 | -0.101 | 53.263
-1.5 | 0.357 | 0.00469 | -0.102 | 76.14
-1 | 0.414 | 0.00525 | -0.103 | 78.982
-0.5 | 0.471 | 0.00462 | -0.104 | 101.936
0 | 0.532 | 0.00469 | -0.105 | 113.34
0.5 | 0.589 | 0.00548 | -0.106 | 107.512
1 | 0.647 | 0.00477 | -0.107 | 135.629
1.5 | 0.704 | 0.00582 | -0.108 | 121.057
2 | 0.761 | 0.00519 | -0.109 | 146.836
2.5 | 0.819 | 0.00634 | -0.11 | 129.13
3 | 0.876 | 0.00638 | -0.111 | 137.279
3.5 | 0.933 | 0.00639 | -0.112 | 145.909
4 | 0.989 | 0.00659 | -0.113 | 150.213
4.5 | 1.046 | 0.0068 | -0.114 | 153.661
5 | 1.102 | 0.00836 | -0.115 | 131.746
5.5 | 1.158 | 0.00876 | -0.116 | 132.133
6 | 1.212 | 0.00967 | -0.117 | 125.289
6.5 | 1.264 | 0.01011 | -0.118 | 125.105
7 | 1.311 | 0.00865 | -0.119 | 151.542
7.5 | 1.353 | 0.00876 | -0.119 | 154.429
8 | 1.391 | 0.00929 | -0.12 | 149.678
8.5 | 1.424 | 0.00999 | -0.121 | 142.563
9 | 1.45 | 0.0106 | -0.122 | 136.86
9.5 | 1.47 | 0.0112 | -0.123 | 131.248
10 | 1.483 | 0.01187 | -0.124 | 124.986
10.5 | 1.489 | 0.01258 | -0.124 | 118.439
11 | 1.488 | 0.01311 | -0.125 | 113.489
11.5 | 1.479 | 0.01386 | -0.126 | 106.728
12 | 1.464 | 0.01451 | -0.127 | 100.87
12.5 | 1.441 | 0.01562 | -0.127 | 92.273
13 | 1.413 | 0.0168 | -0.128 | 84.137
13.5 | 1.35 | 0.02183 | -0.126 | 61.832
14 | 1.299 | 0.02478 | -0.125 | 52.422
14.5 | 1.255 | 0.02612 | -0.125 | 48.046
15 | 1.205 | 0.02843 | -0.125 | 42.367
15.5 | 1.13 | 0.03715 | -0.121 | 30.418

## 90. Re 7M Mach 0.00 (2)
BIGFOIL.COM POLAR EXPORT
goe602m
GOE 602 MOD. |  |  |  | Cl Max: | 1.8243 | at alpha= | 17.5 | deg
XFOIL ncrit=9 |  |  |  | L/D Max: | 129.527 | at alpha= | 7 | deg
Re: | 7000000 |  |  | Cd Min: | 0.07726 | at alpha= | 20 | deg
Mach: | 0 |  |  | Cl=0 at alpha= | -4.2763 | deg
|  |  |  | @ Cl=0.1, Cd= | 0.0052629
|  |  |  | @ Cl=0.4, Cd= | 0.0054887
|  |  |  | @ Cl=0.6, Cd= | 0.0054736
alpha (deg) | Cl | Cd | Cm | Cl/Cd
-16 | -1.2369 | 0.02697 | -0.0977 | -45.8621
-15.5 | -1.19 | 0.02499 | -0.1 | -47.619
-15 | -1.1434 | 0.02266 | -0.1023 | -50.459
-14.5 | -1.1003 | 0.01898 | -0.1051 | -57.9715
-14 | -1.0489 | 0.01659 | -0.1072 | -63.2248
-13.5 | -1.0034 | 0.01493 | -0.107 | -67.207
-13 | -0.9496 | 0.01358 | -0.1079 | -69.9264
-12.5 | -0.8913 | 0.01219 | -0.1098 | -73.1173
-12 | -0.8284 | 0.01113 | -0.1123 | -74.4295
-11.5 | -0.7743 | 0.01032 | -0.1126 | -75.0291
-11 | -0.7175 | 0.00962 | -0.1133 | -74.5842
-10.5 | -0.6643 | 0.00909 | -0.1131 | -73.0803
-9 | -0.5099 | 0.00759 | -0.1109 | -67.1805
-8.5 | -0.4572 | 0.00717 | -0.1103 | -63.7657
-8 | -0.4036 | 0.00685 | -0.1099 | -58.9197
-7.5 | -0.3499 | 0.00649 | -0.1095 | -53.9137
-7 | -0.2959 | 0.00617 | -0.1091 | -47.9579
-6.5 | -0.2414 | 0.00592 | -0.1088 | -40.777
-6 | -0.1871 | 0.00568 | -0.1084 | -32.9401
-5.5 | -0.1329 | 0.00551 | -0.108 | -24.1198
-5 | -0.0785 | 0.00544 | -0.1076 | -14.4301
-4.5 | -0.0242 | 0.00539 | -0.1072 | -4.4898
-4 | 0.0299 | 0.00529 | -0.1067 | 5.6522
-3.5 | 0.0844 | 0.00526 | -0.1064 | 16.0456
-3 | 0.1391 | 0.00527 | -0.106 | 26.3947
-2.5 | 0.1934 | 0.00532 | -0.1056 | 36.3534
-2 | 0.2457 | 0.00544 | -0.1048 | 45.1654
-1.5 | 0.2996 | 0.0055 | -0.1044 | 54.4727
-1 | 0.3535 | 0.00555 | -0.1039 | 63.6937
-0.5 | 0.4066 | 0.00548 | -0.1033 | 74.1971
0 | 0.4599 | 0.0053 | -0.1029 | 86.7736
0.5 | 0.5135 | 0.0053 | -0.1025 | 96.8868
1 | 0.5678 | 0.00539 | -0.1022 | 105.3432
1.5 | 0.6217 | 0.00553 | -0.1018 | 112.4231
2 | 0.6746 | 0.00565 | -0.1012 | 119.3982
2.5 | 0.7227 | 0.00596 | -0.0999 | 121.2584
3 | 0.7722 | 0.00635 | -0.0988 | 121.6063
3.5 | 0.8183 | 0.0071 | -0.097 | 115.2535
4 | 0.8702 | 0.00734 | -0.0963 | 118.5559
4.5 | 0.9196 | 0.00771 | -0.0952 | 119.2737
5.5 | 1.0291 | 0.00803 | -0.0954 | 128.1569
6 | 1.0793 | 0.00837 | -0.0944 | 128.9486
6.5 | 1.1289 | 0.00875 | -0.0933 | 129.0171
7 | 1.1787 | 0.0091 | -0.0923 | 129.5275
7.5 | 1.2274 | 0.00951 | -0.0912 | 129.0641
8 | 1.2745 | 0.01003 | -0.0897 | 127.0688
8.5 | 1.3222 | 0.01046 | -0.0884 | 126.4054
9 | 1.3691 | 0.0109 | -0.087 | 125.6055
9.5 | 1.4144 | 0.01143 | -0.0854 | 123.7445
10 | 1.4583 | 0.01199 | -0.0835 | 121.6264
10.5 | 1.4996 | 0.01268 | -0.0811 | 118.265
11 | 1.5367 | 0.01355 | -0.0781 | 113.4096
11.5 | 1.5764 | 0.01405 | -0.0756 | 112.1993
12 | 1.6083 | 0.01466 | -0.0715 | 109.7067
12.5 | 1.6392 | 0.01539 | -0.0675 | 106.5107
13 | 1.6682 | 0.01628 | -0.0634 | 102.4693
13.5 | 1.6962 | 0.01725 | -0.0595 | 98.3304
14 | 1.7223 | 0.01841 | -0.0556 | 93.5524
14.5 | 1.7466 | 0.01977 | -0.0518 | 88.346
15 | 1.7697 | 0.02137 | -0.0483 | 82.8124
15.5 | 1.7893 | 0.02338 | -0.0449 | 76.5312
16 | 1.8066 | 0.02573 | -0.0419 | 70.2138
16.5 | 1.8201 | 0.02849 | -0.0389 | 63.8856
17 | 1.8212 | 0.03247 | -0.0358 | 56.0887
17.5 | 1.8243 | 0.03662 | -0.0336 | 49.817
18 | 1.8186 | 0.04207 | -0.0321 | 43.228
18.5 | 1.8063 | 0.04871 | -0.0314 | 37.0827
19 | 1.7831 | 0.05717 | -0.0318 | 31.1894
19.5 | 1.7588 | 0.06602 | -0.0328 | 26.6404
20 | 1.7165 | 0.07726 | -0.0344 | 22.2172

## 91. Re 7M Mach 0.10 (1)
BIGFOIL.COM POLAR EXPORT
goe602m
GOE 602 MOD. |  |  |  | Cl Max: | 1.485 | at alpha= | 10.5 | deg
JavaFoil+Calcfoil stall+Eppler ext transition |  |  |  | L/D Max: | 160.512 | at alpha= | 5.5 | deg
Re: | 7000000 |  |  | Cd Min: | 0.00456 | at alpha= | -4 | deg
Mach: | 0.1 |  |  | Cl=0 at alpha= | -4.6518 | deg
|  |  |  | @ Cl=0.1, Cd= | 0.0046026
|  |  |  | @ Cl=0.4, Cd= | 0.0050634
|  |  |  | @ Cl=0.6, Cd= | 0.0054107
alpha (deg) | Cl | Cd | Cm | Cl/Cd
-15 | -0.465 | 0.10514 | -0.036 | -4.418
-14.5 | -0.475 | 0.09943 | -0.037 | -4.776
-14 | -0.483 | 0.09296 | -0.038 | -5.193
-13.5 | -0.488 | 0.08715 | -0.04 | -5.598
-13 | -0.49 | 0.08208 | -0.041 | -5.968
-12.5 | -0.488 | 0.07554 | -0.043 | -6.465
-12 | -0.482 | 0.07144 | -0.044 | -6.751
-11.5 | -0.475 | 0.06495 | -0.048 | -7.307
-11 | -0.463 | 0.05861 | -0.051 | -7.892
-10.5 | -0.466 | 0.03664 | -0.065 | -12.717
-10 | -0.498 | 0.00905 | -0.082 | -55
-9.5 | -0.475 | 0.00713 | -0.084 | -66.627
-9 | -0.439 | 0.00561 | -0.086 | -78.289
-8.5 | -0.398 | 0.00645 | -0.087 | -61.684
-8 | -0.354 | 0.0058 | -0.088 | -60.907
-7.5 | -0.306 | 0.00487 | -0.089 | -62.828
-7 | -0.254 | 0.00547 | -0.09 | -46.479
-6.5 | -0.202 | 0.00574 | -0.092 | -35.136
-6 | -0.148 | 0.0057 | -0.093 | -26.035
-5.5 | -0.094 | 0.00475 | -0.094 | -19.787
-5 | -0.039 | 0.00503 | -0.095 | -7.739
-4.5 | 0.017 | 0.00548 | -0.096 | 3.056
-4 | 0.073 | 0.00456 | -0.097 | 16.003
-3.5 | 0.13 | 0.00465 | -0.098 | 27.884
-3 | 0.186 | 0.00457 | -0.099 | 40.78
-2.5 | 0.244 | 0.00503 | -0.101 | 48.375
-2 | 0.301 | 0.00557 | -0.102 | 54.012
-1.5 | 0.359 | 0.00471 | -0.103 | 76.058
-1 | 0.417 | 0.00521 | -0.104 | 79.867
-0.5 | 0.473 | 0.00465 | -0.105 | 101.829
0 | 0.534 | 0.00465 | -0.106 | 114.933
0.5 | 0.592 | 0.00551 | -0.107 | 107.384
1 | 0.65 | 0.00479 | -0.108 | 135.527
1.5 | 0.708 | 0.00578 | -0.109 | 122.432
2 | 0.765 | 0.00516 | -0.11 | 148.231
2.5 | 0.823 | 0.00638 | -0.111 | 128.973
3 | 0.88 | 0.00638 | -0.112 | 137.905
3.5 | 0.937 | 0.00642 | -0.113 | 146.055
4 | 0.994 | 0.00662 | -0.114 | 150.176
4.5 | 1.051 | 0.00684 | -0.115 | 153.633
5 | 1.107 | 0.00839 | -0.116 | 131.944
5.5 | 1.163 | 0.00725 | -0.117 | 160.512
6 | 1.218 | 0.00975 | -0.118 | 124.906
6.5 | 1.27 | 0.01019 | -0.118 | 124.689
7 | 1.317 | 0.00868 | -0.119 | 151.7
7.5 | 1.359 | 0.00888 | -0.12 | 153.021
8 | 1.396 | 0.0094 | -0.121 | 148.565
8.5 | 1.428 | 0.01009 | -0.122 | 141.452
9 | 1.453 | 0.01068 | -0.123 | 136.066
9.5 | 1.471 | 0.01133 | -0.123 | 129.822
10 | 1.482 | 0.01202 | -0.124 | 123.327
10.5 | 1.485 | 0.01274 | -0.125 | 116.542
11 | 1.48 | 0.01328 | -0.126 | 111.427
11.5 | 1.467 | 0.0141 | -0.127 | 104.107
12 | 1.447 | 0.0149 | -0.127 | 97.134
12.5 | 1.42 | 0.01588 | -0.128 | 89.387
13 | 1.357 | 0.02139 | -0.126 | 63.465
13.5 | 1.313 | 0.02263 | -0.126 | 58.013
14 | 1.254 | 0.02619 | -0.125 | 47.895
14.5 | 1.193 | 0.03026 | -0.124 | 39.416
15 | 1.132 | 0.03439 | -0.122 | 32.903
15.5 | 1.067 | 0.04019 | -0.121 | 26.543

## 92. Re 7M Mach 0.10 (2)
BIGFOIL.COM POLAR EXPORT
goe602m
GOE 602 MOD. |  |  |  | Cl Max: | 1.8063 | at alpha= | 16.5 | deg
XFOIL ncrit=9 |  |  |  | L/D Max: | 129.367 | at alpha= | 7 | deg
Re: | 7000000 |  |  | Cd Min: | 0.20403 | at alpha= | -18 | deg
Mach: | 0.1 |  |  | Cl=0 at alpha= | -4.273 | deg
|  |  |  | @ Cl=0.1, Cd= | 0.0052656
|  |  |  | @ Cl=0.4, Cd= | 0.0055013
|  |  |  | @ Cl=0.6, Cd= | 0.0054756
alpha (deg) | Cl | Cd | Cm | Cl/Cd
-18 | -0.5445 | 0.20403 | 0.0021 | -2.6687
-17.5 | -0.5279 | 0.19875 | -0.0009 | -2.6561
-17 | -0.5119 | 0.19349 | -0.0037 | -2.6456
-15 | -1.1377 | 0.02759 | -0.1016 | -41.236
-14.5 | -1.1017 | 0.02261 | -0.1061 | -48.7262
-14 | -1.0533 | 0.01954 | -0.1087 | -53.9048
-13.5 | -1.0095 | 0.0167 | -0.1094 | -60.4491
-13 | -0.958 | 0.0148 | -0.1101 | -64.7297
-12.5 | -0.901 | 0.01304 | -0.1117 | -69.0951
-12 | -0.8373 | 0.01175 | -0.1142 | -71.2596
-11.5 | -0.782 | 0.01077 | -0.1145 | -72.6091
-11 | -0.7243 | 0.00993 | -0.1152 | -72.9406
-10.5 | -0.6708 | 0.00931 | -0.1147 | -72.0516
-10 | -0.6187 | 0.00882 | -0.1139 | -70.1474
-9.5 | -0.5665 | 0.00836 | -0.113 | -67.7632
-9 | -0.5146 | 0.00774 | -0.1122 | -66.4858
-8.5 | -0.4615 | 0.00726 | -0.1115 | -63.5675
-8 | -0.4074 | 0.00691 | -0.1109 | -58.958
-7.5 | -0.353 | 0.00657 | -0.1105 | -53.7291
-7 | -0.2986 | 0.00621 | -0.11 | -48.0837
-6.5 | -0.2436 | 0.00596 | -0.1096 | -40.8725
-6 | -0.1889 | 0.00571 | -0.1092 | -33.0823
-5.5 | -0.1343 | 0.00553 | -0.1087 | -24.2857
-5 | -0.0795 | 0.00545 | -0.1083 | -14.5872
-4.5 | -0.0247 | 0.00542 | -0.1078 | -4.5572
-4 | 0.0297 | 0.0053 | -0.1073 | 5.6038
-3.5 | 0.0846 | 0.00526 | -0.1069 | 16.0837
-3 | 0.1395 | 0.00528 | -0.1066 | 26.4205
-2.5 | 0.1942 | 0.00532 | -0.1062 | 36.5038
-2 | 0.2469 | 0.00544 | -0.1053 | 45.386
-1.5 | 0.3011 | 0.00551 | -0.1048 | 54.6461
-1 | 0.3553 | 0.00556 | -0.1044 | 63.9029
-0.5 | 0.4086 | 0.00549 | -0.1038 | 74.4262
0 | 0.4627 | 0.00538 | -0.1034 | 86.0037
0.5 | 0.5161 | 0.00531 | -0.1029 | 97.194
1 | 0.5708 | 0.0054 | -0.1026 | 105.7037
1.5 | 0.6249 | 0.00554 | -0.1022 | 112.7978
2 | 0.6781 | 0.00567 | -0.1016 | 119.5944
2.5 | 0.7263 | 0.00598 | -0.1002 | 121.4548
3 | 0.7762 | 0.00637 | -0.0991 | 121.8524
3.5 | 0.8224 | 0.00713 | -0.0973 | 115.3436
4 | 0.8747 | 0.00737 | -0.0966 | 118.6839
6 | 1.085 | 0.00842 | -0.0945 | 128.8599
6.5 | 1.135 | 0.00879 | -0.0934 | 129.124
7 | 1.185 | 0.00916 | -0.0923 | 129.3668
7.5 | 1.234 | 0.00958 | -0.091 | 128.81
8 | 1.2814 | 0.0101 | -0.0894 | 126.8713
8.5 | 1.3293 | 0.01054 | -0.088 | 126.1195
9 | 1.3763 | 0.01101 | -0.0865 | 125.0045
9.5 | 1.4217 | 0.01156 | -0.0846 | 122.9844
10 | 1.4654 | 0.01215 | -0.0825 | 120.6091
10.5 | 1.5054 | 0.01294 | -0.0797 | 116.3369
11 | 1.5436 | 0.01373 | -0.0767 | 112.4253
11.5 | 1.5801 | 0.01425 | -0.0733 | 110.8842
12 | 1.6116 | 0.01494 | -0.069 | 107.8715
12.5 | 1.6422 | 0.01576 | -0.0649 | 104.2005
13 | 1.6707 | 0.01676 | -0.0606 | 99.6838
13.5 | 1.6975 | 0.01789 | -0.0564 | 94.8854
14 | 1.7227 | 0.01922 | -0.0524 | 89.6306
14.5 | 1.7462 | 0.0208 | -0.0486 | 83.9519
15 | 1.7682 | 0.02269 | -0.0452 | 77.9286
15.5 | 1.7849 | 0.02512 | -0.0417 | 71.0549
16 | 1.7975 | 0.02799 | -0.0385 | 64.2194
16.5 | 1.8063 | 0.03137 | -0.0355 | 57.5805
17 | 1.7984 | 0.03659 | -0.0327 | 49.15
17.5 | 1.789 | 0.04257 | -0.0311 | 42.0249
18 | 1.7713 | 0.05 | -0.0306 | 35.426
18.5 | 1.7474 | 0.05877 | -0.0312 | 29.7329
19 | 1.7148 | 0.06895 | -0.0327 | 24.8702
19.5 | 1.6694 | 0.08086 | -0.0348 | 20.6456
20 | 1.6251 | 0.09454 | -0.0396 | 17.1895

## 93. Re 7M Mach 0.25 (1)
BIGFOIL.COM POLAR EXPORT
goe602m
GOE 602 MOD. |  |  |  | Cl Max: | 1.467 | at alpha= | 9.5 | deg
JavaFoil+Calcfoil stall+Eppler ext transition |  |  |  | L/D Max: | 166.847 | at alpha= | 5.5 | deg
Re: | 7000000 |  |  | Cd Min: | 0.00449 | at alpha= | -3 | deg
Mach: | 0.25 |  |  | Cl=0 at alpha= | -4.6491 | deg
|  |  |  | @ Cl=0.1, Cd= | 0.0045314
|  |  |  | @ Cl=0.4, Cd= | 0.00493
|  |  |  | @ Cl=0.6, Cd= | 0.0054864
alpha (deg) | Cl | Cd | Cm | Cl/Cd
-14.5 | -0.295 | 0.11313 | -0.035 | -2.61
-14 | -0.331 | 0.10648 | -0.036 | -3.111
-13.5 | -0.362 | 0.09791 | -0.037 | -3.7
-13 | -0.388 | 0.09018 | -0.038 | -4.3
-12.5 | -0.407 | 0.0838 | -0.039 | -4.86
-12 | -0.421 | 0.07793 | -0.041 | -5.4
-11.5 | -0.427 | 0.07177 | -0.043 | -5.956
-11 | -0.427 | 0.0656 | -0.045 | -6.515
-10.5 | -0.422 | 0.05928 | -0.05 | -7.118
-10 | -0.41 | 0.05209 | -0.054 | -7.879
-9.5 | -0.46 | 0.00898 | -0.085 | -51.304
-9 | -0.437 | 0.00684 | -0.088 | -63.98
-8.5 | -0.401 | 0.00664 | -0.089 | -60.388
-8 | -0.359 | 0.00641 | -0.091 | -55.907
-7.5 | -0.307 | 0.00662 | -0.09 | -46.332
-7 | -0.26 | 0.00558 | -0.093 | -46.525
-6.5 | -0.206 | 0.00584 | -0.094 | -35.316
-6 | -0.152 | 0.0058 | -0.095 | -26.152
-5.5 | -0.096 | 0.00571 | -0.096 | -16.86
-5 | -0.04 | 0.00495 | -0.098 | -8.063
-4.5 | 0.017 | 0.00451 | -0.099 | 3.81
-4 | 0.075 | 0.00454 | -0.1 | 16.495
-3.5 | 0.133 | 0.00452 | -0.101 | 29.407
-3 | 0.191 | 0.00449 | -0.102 | 42.666
-2.5 | 0.25 | 0.00501 | -0.103 | 49.944
-2 | 0.309 | 0.0056 | -0.104 | 55.21
-1.5 | 0.368 | 0.00461 | -0.105 | 79.92
-1 | 0.428 | 0.00521 | -0.107 | 82.172
-0.5 | 0.486 | 0.00456 | -0.108 | 106.578
0 | 0.549 | 0.0054 | -0.109 | 101.623
0.5 | 0.608 | 0.0055 | -0.11 | 110.608
1 | 0.668 | 0.00475 | -0.111 | 140.527
1.5 | 0.727 | 0.00492 | -0.112 | 147.851
2 | 0.786 | 0.00614 | -0.113 | 128.003
2.5 | 0.845 | 0.00534 | -0.114 | 158.187
3 | 0.904 | 0.00637 | -0.115 | 141.899
3.5 | 0.963 | 0.00642 | -0.116 | 149.981
4 | 1.021 | 0.00661 | -0.117 | 154.335
4.5 | 1.079 | 0.0068 | -0.118 | 158.739
5 | 1.137 | 0.00865 | -0.119 | 131.409
5.5 | 1.194 | 0.00716 | -0.12 | 166.847
6 | 1.249 | 0.01015 | -0.121 | 123.13
6.5 | 1.302 | 0.01065 | -0.122 | 122.332
7 | 1.348 | 0.0088 | -0.123 | 153.086
7.5 | 1.388 | 0.0091 | -0.123 | 152.415
8 | 1.421 | 0.00971 | -0.124 | 146.342
8.5 | 1.446 | 0.01048 | -0.125 | 137.973
9 | 1.462 | 0.01123 | -0.126 | 130.174
9.5 | 1.467 | 0.01197 | -0.127 | 122.577
10 | 1.46 | 0.01282 | -0.128 | 113.914
10.5 | 1.44 | 0.01377 | -0.128 | 104.586
11 | 1.407 | 0.01436 | -0.129 | 97.977
11.5 | 1.36 | 0.01558 | -0.13 | 87.29
12 | 1.273 | 0.02137 | -0.128 | 59.55
12.5 | 1.195 | 0.02305 | -0.128 | 51.855
13 | 1.096 | 0.02729 | -0.126 | 40.172
13.5 | 0.937 | 0.04939 | -0.114 | 18.973
14 | 0.778 | 0.09208 | -0.087 | 8.452
14.5 | 0.672 | 0.11218 | -0.063 | 5.993

## 94. Re 7M Mach 0.25 (2)
BIGFOIL.COM POLAR EXPORT
goe602m
GOE 602 MOD. |  |  |  | Cl Max: | 1.6663 | at alpha= | 14.5 | deg
XFOIL ncrit=9 |  |  |  | L/D Max: | 129.204 | at alpha= | 6.5 | deg
Re: | 7000000 |  |  | Cd Min: | 0.19622 | at alpha= | -17 | deg
Mach: | 0.25 |  |  | Cl=0 at alpha= | -4.2504 | deg
|  |  |  | @ Cl=0.1, Cd= | 0.00532
|  |  |  | @ Cl=0.4, Cd= | 0.0055553
|  |  |  | @ Cl=0.6, Cd= | 0.0054876
alpha (deg) | Cl | Cd | Cm | Cl/Cd
-17 | -0.5135 | 0.19622 | -0.0039 | -2.617
-16.5 | -0.5002 | 0.18929 | -0.0067 | -2.6425
-16 | -0.4856 | 0.18346 | -0.0091 | -2.6469
-15.5 | -0.475 | 0.17565 | -0.0116 | -2.7042
-15 | -0.4653 | 0.16786 | -0.0141 | -2.772
-14.5 | -0.4605 | 0.15861 | -0.0169 | -2.9033
-14 | -0.4745 | 0.14407 | -0.0211 | -3.2935
-13.5 | -0.4716 | 0.13585 | -0.0237 | -3.4715
-13 | -0.5198 | 0.11601 | -0.0312 | -4.4806
-12.5 | -0.5717 | 0.09806 | -0.0396 | -5.8301
-12 | -0.8248 | 0.02976 | -0.1141 | -27.7151
-11 | -0.7523 | 0.0141 | -0.1265 | -53.3546
-10.5 | -0.6983 | 0.01197 | -0.1258 | -58.3375
-10 | -0.648 | 0.01056 | -0.1236 | -61.3636
-9 | -0.5403 | 0.00879 | -0.1199 | -61.4676
-8.5 | -0.4849 | 0.00803 | -0.1184 | -60.3861
-8 | -0.4287 | 0.0074 | -0.1171 | -57.9324
-7.5 | -0.3715 | 0.00694 | -0.116 | -53.5303
-7 | -0.3139 | 0.00655 | -0.1151 | -47.9237
-6.5 | -0.2566 | 0.00615 | -0.1142 | -41.7236
-6 | -0.1992 | 0.00588 | -0.1134 | -33.8776
-5.5 | -0.1421 | 0.00567 | -0.1127 | -25.0617
-5 | -0.0852 | 0.00552 | -0.1119 | -15.4348
-4.5 | -0.0282 | 0.00548 | -0.1113 | -5.146
-4 | 0.0283 | 0.00538 | -0.1106 | 5.2602
-3.5 | 0.0852 | 0.00532 | -0.11 | 16.015
-3 | 0.1421 | 0.00532 | -0.1095 | 26.7105
-2.5 | 0.1989 | 0.00535 | -0.1091 | 37.1776
-2 | 0.2533 | 0.00547 | -0.1082 | 46.3071
-1.5 | 0.309 | 0.00554 | -0.1076 | 55.7762
-1 | 0.365 | 0.0056 | -0.107 | 65.1786
-0.5 | 0.4198 | 0.00553 | -0.1064 | 75.9132
0 | 0.476 | 0.0055 | -0.106 | 86.5455
0.5 | 0.5307 | 0.00535 | -0.1054 | 99.1963
1 | 0.5869 | 0.00545 | -0.105 | 107.6881
1.5 | 0.6426 | 0.00561 | -0.1045 | 114.5455
2 | 0.6975 | 0.00575 | -0.1038 | 121.3043
2.5 | 0.747 | 0.00609 | -0.1023 | 122.6601
3 | 0.7975 | 0.00654 | -0.1008 | 121.9419
3.5 | 0.8454 | 0.00725 | -0.0988 | 116.6069
4 | 0.8994 | 0.00752 | -0.098 | 119.6011
4.5 | 0.9476 | 0.00819 | -0.096 | 115.7021
6 | 1.1159 | 0.00866 | -0.0946 | 128.8568
6.5 | 1.168 | 0.00904 | -0.0932 | 129.2035
7 | 1.2194 | 0.00947 | -0.0916 | 128.7645
7.5 | 1.2692 | 0.00999 | -0.0896 | 127.047
8 | 1.3184 | 0.01053 | -0.0875 | 125.2042
8.5 | 1.3669 | 0.01107 | -0.0852 | 123.4779
9 | 1.4139 | 0.01168 | -0.0827 | 121.0531
9.5 | 1.4583 | 0.01238 | -0.0796 | 117.7948
10 | 1.4942 | 0.01344 | -0.075 | 111.1756
10.5 | 1.5278 | 0.01419 | -0.0699 | 107.6674
11 | 1.5591 | 0.01515 | -0.0646 | 102.9109
11.5 | 1.5884 | 0.01631 | -0.0593 | 97.3881
12 | 1.6121 | 0.01789 | -0.0535 | 90.1118
12.5 | 1.6338 | 0.01978 | -0.0482 | 82.5986
13 | 1.6474 | 0.02256 | -0.0429 | 73.023
13.5 | 1.658 | 0.02581 | -0.0382 | 64.2387
14 | 1.6639 | 0.02969 | -0.0342 | 56.0424
14.5 | 1.6663 | 0.03425 | -0.031 | 48.6511
15 | 1.6546 | 0.04067 | -0.0288 | 40.6836
15.5 | 1.6378 | 0.04836 | -0.0282 | 33.8668
16 | 1.6109 | 0.05792 | -0.0291 | 27.8125
16.5 | 1.5772 | 0.06876 | -0.0312 | 22.9378
17 | 1.5274 | 0.08165 | -0.034 | 18.7067
17.5 | 1.4691 | 0.09736 | -0.0398 | 15.0894
18 | 1.4428 | 0.11019 | -0.0459 | 13.0937
18.5 | 1.4158 | 0.12399 | -0.0533 | 11.4187
19 | 1.3832 | 0.13957 | -0.0625 | 9.9104
19.5 | 1.3525 | 0.15525 | -0.0724 | 8.7118

## 95. Re 7M Mach 0.50 (1)
BIGFOIL.COM POLAR EXPORT
goe602m
GOE 602 MOD. |  |  |  | Cl Max: | 1.462 | at alpha= | 7 | deg
JavaFoil+Calcfoil stall+Eppler ext transition |  |  |  | L/D Max: | 158.181 | at alpha= | 5 | deg
Re: | 7000000 |  |  | Cd Min: | 0.00468 | at alpha= | -3.5 | deg
Mach: | 0.5 |  |  | Cl=0 at alpha= | -4.6508 | deg
|  |  |  | @ Cl=0.1, Cd= | 0.0050788
|  |  |  | @ Cl=0.4, Cd= | 0.0054683
|  |  |  | @ Cl=0.6, Cd= | 0.0054917
alpha (deg) | Cl | Cd | Cm | Cl/Cd
-20 | -0.771 | 0.14616 | -0.042 | -5.276
-19.5 | -0.747 | 0.1425 | -0.042 | -5.245
-19 | -0.725 | 0.14431 | -0.044 | -5.026
-18.5 | -0.702 | 0.1372 | -0.045 | -5.118
-18 | -0.678 | 0.12974 | -0.046 | -5.228
-17.5 | -0.654 | 0.12358 | -0.047 | -5.291
-17 | -0.629 | 0.11874 | -0.047 | -5.297
-16.5 | -0.602 | 0.11888 | -0.046 | -5.067
-16 | -0.577 | 0.11741 | -0.045 | -4.912
-15.5 | -0.552 | 0.11221 | -0.045 | -4.916
-15 | -0.527 | 0.10261 | -0.046 | -5.138
-14.5 | -0.503 | 0.09949 | -0.046 | -5.051
-14 | -0.478 | 0.0963 | -0.047 | -4.961
-13.5 | -0.453 | 0.0978 | -0.047 | -4.631
-13 | -0.428 | 0.09042 | -0.048 | -4.736
-12.5 | -0.403 | 0.08496 | -0.048 | -4.743
-12 | -0.378 | 0.07789 | -0.049 | -4.856
-11.5 | -0.353 | 0.07218 | -0.05 | -4.893
-11 | -0.329 | 0.06624 | -0.053 | -4.962
-10.5 | -0.305 | 0.06091 | -0.057 | -4.999
-10 | -0.28 | 0.05566 | -0.059 | -5.024
-9.5 | -0.255 | 0.05086 | -0.062 | -5.012
-9 | -0.243 | 0.02894 | -0.081 | -8.409
-8.5 | -0.199 | 0.06609 | -0.048 | -3.015
-8 | -0.25 | 0.05137 | -0.048 | -4.871
-7.5 | -0.256 | 0.04546 | -0.049 | -5.624
-7 | -0.27 | 0.00695 | -0.103 | -38.805
-6.5 | -0.22 | 0.00562 | -0.105 | -39.169
-6 | -0.164 | 0.00624 | -0.106 | -26.317
-5.5 | -0.105 | 0.00599 | -0.108 | -17.573
-5 | -0.044 | 0.00585 | -0.109 | -7.515
-4.5 | 0.019 | 0.0058 | -0.11 | 3.272
-4 | 0.083 | 0.00522 | -0.112 | 15.93
-3.5 | 0.148 | 0.00468 | -0.113 | 31.631
-3 | 0.213 | 0.00468 | -0.114 | 45.583
-2.5 | 0.279 | 0.00577 | -0.115 | 48.337
-2 | 0.345 | 0.00516 | -0.117 | 66.874
-1.5 | 0.411 | 0.00553 | -0.118 | 74.461
-1 | 0.478 | 0.00482 | -0.119 | 99.152
-0.5 | 0.543 | 0.00471 | -0.12 | 115.261
0 | 0.613 | 0.00567 | -0.122 | 108.155
0.5 | 0.68 | 0.00582 | -0.123 | 116.75
1 | 0.746 | 0.00503 | -0.124 | 148.146
1.5 | 0.812 | 0.00634 | -0.125 | 128.123
2 | 0.878 | 0.0056 | -0.126 | 156.692
2.5 | 0.943 | 0.00708 | -0.127 | 133.305
3 | 1.008 | 0.00856 | -0.128 | 117.801
3.5 | 1.073 | 0.00714 | -0.13 | 150.273
4 | 1.137 | 0.00726 | -0.131 | 156.712
4.5 | 1.201 | 0.00968 | -0.132 | 124.036
5 | 1.264 | 0.00799 | -0.133 | 158.181
5.5 | 1.326 | 0.01135 | -0.134 | 116.834
6 | 1.383 | 0.01217 | -0.135 | 113.623
6.5 | 1.434 | 0.01023 | -0.136 | 140.157
7 | 1.462 | 0.01091 | -0.137 | 133.984
7.5 | 1.461 | 0.01168 | -0.138 | 125.072
8 | 1.395 | 0.01638 | -0.139 | 85.172
8.5 | 0.699 | 0.06129 | -0.058 | 11.4
9 | 0.727 | 0.06478 | -0.065 | 11.224
9.5 | 0.801 | 0.05314 | -0.109 | 15.074
10 | 0.868 | 0.04311 | -0.123 | 20.126
10.5 | 0.833 | 0.07132 | -0.099 | 11.686
11 | 0.961 | 0.03565 | -0.132 | 26.958
11.5 | 0.96 | 0.04711 | -0.126 | 20.385
12 | 0.972 | 0.05738 | -0.122 | 16.94

## 96. Re 7M Mach 0.50 (2)
BIGFOIL.COM POLAR EXPORT
goe602m
GOE 602 MOD. |  |  |  | Cl Max: | 1.384 | at alpha= | 8 | deg
XFOIL ncrit=9 |  |  |  | L/D Max: | 128.859 | at alpha= | 5.5 | deg
Re: | 7000000 |  |  | Cd Min: | 0.10908 | at alpha= | 13 | deg
Mach: | 0.5 |  |  | Cl=0 at alpha= | -99 | deg
|  |  |  | @ Cl=0.1, Cd= | 0.00576
|  |  |  | @ Cl=0.4, Cd= | 0.00576
|  |  |  | @ Cl=0.6, Cd= | 0.0055713
alpha (deg) | Cl | Cd | Cm | Cl/Cd
0 | 0.5321 | 0.00576 | -0.1165 | 92.3785
0.5 | 0.5941 | 0.00556 | -0.1156 | 106.8525
1 | 0.657 | 0.00568 | -0.1147 | 115.669
1.5 | 0.7195 | 0.00589 | -0.1137 | 122.1562
2 | 0.7797 | 0.0062 | -0.1122 | 125.7581
2.5 | 0.8352 | 0.00673 | -0.1098 | 124.101
3 | 0.8827 | 0.00759 | -0.106 | 116.2978
3.5 | 0.944 | 0.0078 | -0.1043 | 121.0256
4 | 1.0052 | 0.0081 | -0.1024 | 124.0988
4.5 | 1.0567 | 0.00892 | -0.0985 | 118.4641
5 | 1.1101 | 0.00891 | -0.0947 | 124.5903
5.5 | 1.1855 | 0.0092 | -0.0951 | 128.8587
6 | 1.2419 | 0.00978 | -0.0912 | 126.9836
6.5 | 1.2962 | 0.01044 | -0.0866 | 124.1571
7 | 1.3359 | 0.01139 | -0.0791 | 117.2871
7.5 | 1.3698 | 0.01273 | -0.0709 | 107.6041
8 | 1.384 | 0.01519 | -0.0606 | 91.1126
8.5 | 1.3817 | 0.01912 | -0.0504 | 72.2646
9 | 1.3741 | 0.02416 | -0.042 | 56.875
9.5 | 1.3636 | 0.03017 | -0.0355 | 45.1972
10 | 1.3462 | 0.03761 | -0.0317 | 35.7937
10.5 | 1.3197 | 0.04683 | -0.0308 | 28.1807
11 | 1.2892 | 0.05744 | -0.0325 | 22.4443
11.5 | 1.2554 | 0.06904 | -0.0359 | 18.1837
12 | 1.2159 | 0.08158 | -0.04 | 14.9044
12.5 | 1.181 | 0.09484 | -0.0457 | 12.4526
13 | 1.1513 | 0.10908 | -0.0532 | 10.5546

## 97. Re 8M Mach 0.00 (1)
BIGFOIL.COM POLAR EXPORT
goe602m
GOE 602 MOD. |  |  |  | Cl Max: | 1.489 | at alpha= | 10.5 | deg
JavaFoil+Calcfoil stall+Eppler ext transition |  |  |  | L/D Max: | 163.931 | at alpha= | 3 | deg
Re: | 8000000 |  |  | Cd Min: | 0.00453 | at alpha= | -3.5 | deg
Mach: | 0 |  |  | Cl=0 at alpha= | -4.6518 | deg
|  |  |  | @ Cl=0.1, Cd= | 0.0045662
|  |  |  | @ Cl=0.4, Cd= | 0.0047044
|  |  |  | @ Cl=0.6, Cd= | 0.0052695
alpha (deg) | Cl | Cd | Cm | Cl/Cd
-15 | -0.488 | 0.10288 | -0.037 | -4.74
-14.5 | -0.495 | 0.09673 | -0.038 | -5.118
-14 | -0.5 | 0.09126 | -0.039 | -5.481
-13.5 | -0.503 | 0.08541 | -0.041 | -5.885
-13 | -0.502 | 0.07955 | -0.042 | -6.312
-12.5 | -0.497 | 0.07491 | -0.043 | -6.639
-12 | -0.491 | 0.06877 | -0.047 | -7.145
-11.5 | -0.481 | 0.06281 | -0.05 | -7.666
-11 | -0.47 | 0.05416 | -0.055 | -8.685
-10.5 | -0.493 | 0.0212 | -0.073 | -23.243
-10 | -0.505 | 0.00804 | -0.082 | -62.801
-9.5 | -0.476 | 0.00696 | -0.084 | -68.366
-9 | -0.439 | 0.00588 | -0.085 | -74.578
-8.5 | -0.397 | 0.00525 | -0.087 | -75.747
-8 | -0.352 | 0.00606 | -0.088 | -58.162
-7.5 | -0.305 | 0.0053 | -0.089 | -57.547
-7 | -0.253 | 0.00578 | -0.09 | -43.874
-6.5 | -0.201 | 0.00531 | -0.091 | -37.847
-6 | -0.148 | 0.00523 | -0.092 | -28.251
-5.5 | -0.094 | 0.00496 | -0.093 | -18.869
-5 | -0.039 | 0.00459 | -0.095 | -8.449
-4.5 | 0.017 | 0.00542 | -0.096 | 3.074
-4 | 0.073 | 0.0046 | -0.097 | 15.784
-3.5 | 0.129 | 0.00453 | -0.098 | 28.454
-3 | 0.186 | 0.00456 | -0.099 | 40.733
-2.5 | 0.242 | 0.00549 | -0.1 | 44.188
-2 | 0.299 | 0.00555 | -0.101 | 53.933
-1.5 | 0.357 | 0.00524 | -0.102 | 68.131
-1 | 0.414 | 0.00453 | -0.103 | 91.542
-0.5 | 0.471 | 0.00456 | -0.104 | 103.292
0 | 0.532 | 0.00528 | -0.105 | 100.77
0.5 | 0.589 | 0.00537 | -0.106 | 109.655
1 | 0.647 | 0.00484 | -0.107 | 133.65
1.5 | 0.704 | 0.00581 | -0.108 | 121.283
2 | 0.761 | 0.0052 | -0.109 | 146.418
2.5 | 0.819 | 0.00629 | -0.11 | 130.206
3 | 0.876 | 0.00534 | -0.111 | 163.931
3.5 | 0.933 | 0.00759 | -0.112 | 122.88
4 | 0.989 | 0.00785 | -0.113 | 126.074
4.5 | 1.046 | 0.00666 | -0.114 | 156.904
5 | 1.102 | 0.00833 | -0.115 | 132.27
5.5 | 1.158 | 0.00844 | -0.116 | 137.202
6 | 1.212 | 0.00942 | -0.117 | 128.727
6.5 | 1.264 | 0.00995 | -0.118 | 127.021
7 | 1.311 | 0.00832 | -0.119 | 157.533
7.5 | 1.353 | 0.0089 | -0.12 | 152.056
8 | 1.391 | 0.00913 | -0.12 | 152.289
8.5 | 1.424 | 0.00975 | -0.121 | 145.987
9 | 1.45 | 0.01034 | -0.122 | 140.203
9.5 | 1.47 | 0.01093 | -0.123 | 134.494
10 | 1.483 | 0.01159 | -0.124 | 128.019
10.5 | 1.489 | 0.01228 | -0.124 | 121.331
11 | 1.488 | 0.0128 | -0.125 | 116.277
11.5 | 1.479 | 0.01352 | -0.126 | 109.388
12 | 1.464 | 0.01416 | -0.127 | 103.401
12.5 | 1.441 | 0.01522 | -0.127 | 94.7
13 | 1.413 | 0.01632 | -0.128 | 86.569
13.5 | 1.352 | 0.02113 | -0.126 | 63.988
14 | 1.302 | 0.02398 | -0.125 | 54.318
14.5 | 1.258 | 0.02516 | -0.126 | 49.997
15 | 1.208 | 0.02725 | -0.125 | 44.325
15.5 | 1.142 | 0.03326 | -0.123 | 34.345

## 98. Re 8M Mach 0.00 (2)
BIGFOIL.COM POLAR EXPORT
goe602m
GOE 602 MOD. |  |  |  | Cl Max: | 1.8343 | at alpha= | 16.5 | deg
XFOIL ncrit=9 |  |  |  | L/D Max: | 132.913 | at alpha= | 7 | deg
Re: | 8000000 |  |  | Cd Min: | 0.07323 | at alpha= | 20 | deg
Mach: | 0 |  |  | Cl=0 at alpha= | -4.267 | deg
|  |  |  | @ Cl=0.1, Cd= | 0.005196
|  |  |  | @ Cl=0.4, Cd= | 0.0054421
|  |  |  | @ Cl=0.6, Cd= | 0.005433
alpha (deg) | Cl | Cd | Cm | Cl/Cd
-16.5 | -1.2791 | 0.02827 | -0.097 | -45.2458
-16 | -1.2478 | 0.0237 | -0.101 | -52.6498
-15.5 | -1.1986 | 0.02207 | -0.1027 | -54.309
-15 | -1.149 | 0.02024 | -0.1045 | -56.7688
-14.5 | -1.0987 | 0.01806 | -0.1065 | -60.8361
-14 | -1.045 | 0.01629 | -0.1084 | -64.1498
-13.5 | -1.0012 | 0.01456 | -0.1078 | -68.7637
-13 | -0.9471 | 0.0132 | -0.1088 | -71.75
-12.5 | -0.8862 | 0.0118 | -0.1112 | -75.1017
-12 | -0.8279 | 0.01077 | -0.1126 | -76.8709
-11.5 | -0.7712 | 0.00992 | -0.1135 | -77.7419
-11 | -0.7182 | 0.00927 | -0.1133 | -77.4757
-10.5 | -0.6668 | 0.00878 | -0.1127 | -75.9453
-10 | -0.6152 | 0.00837 | -0.112 | -73.5006
-9.5 | -0.5632 | 0.00795 | -0.1113 | -70.8428
-9 | -0.5112 | 0.00743 | -0.1107 | -68.8022
-8.5 | -0.4587 | 0.00699 | -0.1101 | -65.6223
-8 | -0.4051 | 0.00667 | -0.1096 | -60.7346
-7.5 | -0.3511 | 0.00637 | -0.1093 | -55.1177
-7 | -0.2971 | 0.00604 | -0.1089 | -49.1887
-6.5 | -0.2425 | 0.00581 | -0.1086 | -41.7384
-6 | -0.1883 | 0.00558 | -0.1082 | -33.7455
-5.5 | -0.1341 | 0.00542 | -0.1078 | -24.7417
-5 | -0.0797 | 0.00535 | -0.1074 | -14.8972
-4.5 | -0.0253 | 0.00533 | -0.107 | -4.7467
-4 | 0.029 | 0.00523 | -0.1066 | 5.5449
-3.5 | 0.0836 | 0.00519 | -0.1062 | 16.1079
-3 | 0.1382 | 0.00521 | -0.1059 | 26.5259
-2 | 0.2448 | 0.00542 | -0.1047 | 45.1661
-1.5 | 0.2992 | 0.00546 | -0.1043 | 54.7985
-1 | 0.353 | 0.00553 | -0.1038 | 63.8336
-0.5 | 0.4065 | 0.00543 | -0.1034 | 74.8619
0 | 0.4609 | 0.00541 | -0.1031 | 85.1941
0.5 | 0.5138 | 0.00526 | -0.1026 | 97.6806
1 | 0.5681 | 0.00535 | -0.1022 | 106.1869
1.5 | 0.6219 | 0.00549 | -0.1018 | 113.2787
2 | 0.6746 | 0.00568 | -0.1013 | 118.7676
2.5 | 0.7231 | 0.006 | -0.1 | 120.5167
3 | 0.7725 | 0.00637 | -0.0988 | 121.2716
3.5 | 0.8196 | 0.00701 | -0.0972 | 116.9187
4 | 0.8719 | 0.00725 | -0.0966 | 120.2621
4.5 | 0.9194 | 0.00788 | -0.0951 | 116.6751
5 | 0.9671 | 0.00785 | -0.0936 | 123.1975
6.5 | 1.1319 | 0.00853 | -0.0939 | 132.6964
7 | 1.1816 | 0.00889 | -0.0929 | 132.9134
7.5 | 1.2304 | 0.0093 | -0.0917 | 132.3011
8 | 1.2782 | 0.00975 | -0.0904 | 131.0974
8.5 | 1.3261 | 0.01017 | -0.0891 | 130.3933
9 | 1.3732 | 0.01061 | -0.0878 | 129.4251
9.5 | 1.4186 | 0.01114 | -0.0861 | 127.3429
10 | 1.4627 | 0.01171 | -0.0843 | 124.9103
10.5 | 1.5032 | 0.01246 | -0.0818 | 120.6421
11 | 1.5443 | 0.01309 | -0.0795 | 117.9756
11.5 | 1.5857 | 0.01359 | -0.0773 | 116.6814
12 | 1.6192 | 0.01419 | -0.0735 | 114.1085
12.5 | 1.6497 | 0.01489 | -0.0694 | 110.7925
13 | 1.6795 | 0.01571 | -0.0653 | 106.9064
13.5 | 1.7074 | 0.01668 | -0.0612 | 102.3621
14 | 1.7344 | 0.01777 | -0.0574 | 97.6027
14.5 | 1.7593 | 0.01909 | -0.0536 | 92.1582
15 | 1.7842 | 0.02062 | -0.0503 | 86.5276
15.5 | 1.8038 | 0.02267 | -0.0468 | 79.5677
16 | 1.8208 | 0.02498 | -0.0435 | 72.8903
16.5 | 1.8343 | 0.02763 | -0.0404 | 66.388
17 | 1.8328 | 0.03174 | -0.0368 | 57.7442
17.5 | 1.8316 | 0.03624 | -0.0343 | 50.5408
18 | 1.8217 | 0.0421 | -0.0326 | 43.2708
18.5 | 1.8085 | 0.04887 | -0.032 | 37.0063
19 | 1.777 | 0.05843 | -0.0326 | 30.4125
19.5 | 1.7781 | 0.06407 | -0.0332 | 27.7525
20 | 1.7527 | 0.07323 | -0.0345 | 23.9342

## 99. Re 8M Mach 0.10 (1)
BIGFOIL.COM POLAR EXPORT
goe602m
GOE 602 MOD. |  |  |  | Cl Max: | 1.485 | at alpha= | 10.5 | deg
JavaFoil+Calcfoil stall+Eppler ext transition |  |  |  | L/D Max: | 166.396 | at alpha= | 5.5 | deg
Re: | 8000000 |  |  | Cd Min: | 0.00457 | at alpha= | -3.5 | deg
Mach: | 0.1 |  |  | Cl=0 at alpha= | -4.6518 | deg
|  |  |  | @ Cl=0.1, Cd= | 0.0046016
|  |  |  | @ Cl=0.4, Cd= | 0.0049291
|  |  |  | @ Cl=0.6, Cd= | 0.0053203
alpha (deg) | Cl | Cd | Cm | Cl/Cd
-15 | -0.465 | 0.10506 | -0.036 | -4.423
-14.5 | -0.475 | 0.09858 | -0.037 | -4.819
-14 | -0.483 | 0.0927 | -0.039 | -5.211
-13.5 | -0.488 | 0.08698 | -0.04 | -5.612
-13 | -0.49 | 0.08096 | -0.042 | -6.053
-12.5 | -0.489 | 0.07478 | -0.043 | -6.534
-12 | -0.483 | 0.07095 | -0.044 | -6.804
-11.5 | -0.477 | 0.06212 | -0.05 | -7.679
-11 | -0.463 | 0.05764 | -0.052 | -8.036
-10.5 | -0.474 | 0.03117 | -0.068 | -15.196
-10 | -0.5 | 0.00868 | -0.082 | -57.58
-9.5 | -0.475 | 0.00708 | -0.084 | -67.124
-9 | -0.439 | 0.0059 | -0.086 | -74.487
-8.5 | -0.398 | 0.00565 | -0.087 | -70.462
-8 | -0.354 | 0.00609 | -0.088 | -58.031
-7.5 | -0.306 | 0.00522 | -0.089 | -58.628
-7 | -0.254 | 0.00583 | -0.09 | -43.658
-6.5 | -0.202 | 0.00567 | -0.092 | -35.606
-6 | -0.148 | 0.00528 | -0.093 | -28.082
-5.5 | -0.094 | 0.005 | -0.094 | -18.791
-5 | -0.039 | 0.00459 | -0.095 | -8.478
-4.5 | 0.017 | 0.00547 | -0.096 | 3.061
-4 | 0.073 | 0.00463 | -0.097 | 15.744
-3.5 | 0.13 | 0.00457 | -0.098 | 28.377
-3 | 0.186 | 0.00459 | -0.099 | 40.648
-2.5 | 0.244 | 0.00549 | -0.101 | 44.344
-2 | 0.301 | 0.00559 | -0.102 | 53.818
-1.5 | 0.359 | 0.00526 | -0.103 | 68.216
-1 | 0.416 | 0.0048 | -0.104 | 86.701
-0.5 | 0.473 | 0.00458 | -0.105 | 103.252
0 | 0.534 | 0.00531 | -0.106 | 100.642
0.5 | 0.592 | 0.00541 | -0.107 | 109.49
1 | 0.65 | 0.00476 | -0.108 | 136.438
1.5 | 0.708 | 0.00584 | -0.109 | 121.17
2 | 0.765 | 0.00519 | -0.11 | 147.36
2.5 | 0.823 | 0.00633 | -0.111 | 130.005
3 | 0.88 | 0.00537 | -0.112 | 163.943
3.5 | 0.937 | 0.0076 | -0.113 | 123.249
4 | 0.994 | 0.00787 | -0.114 | 126.379
4.5 | 1.051 | 0.00664 | -0.115 | 158.225
5 | 1.107 | 0.00835 | -0.116 | 132.646
5.5 | 1.163 | 0.00699 | -0.117 | 166.396
6 | 1.218 | 0.00946 | -0.118 | 128.739
6.5 | 1.27 | 0.01003 | -0.118 | 126.676
7 | 1.317 | 0.00837 | -0.119 | 157.218
7.5 | 1.359 | 0.00892 | -0.12 | 152.283
8 | 1.396 | 0.00917 | -0.121 | 152.202
8.5 | 1.428 | 0.00985 | -0.122 | 144.976
9 | 1.453 | 0.01046 | -0.123 | 138.922
9.5 | 1.471 | 0.01106 | -0.123 | 132.994
10 | 1.482 | 0.01173 | -0.124 | 126.337
10.5 | 1.485 | 0.01244 | -0.125 | 119.35
11 | 1.48 | 0.01286 | -0.126 | 115.114
11.5 | 1.467 | 0.01375 | -0.127 | 106.703
12 | 1.447 | 0.01453 | -0.127 | 99.58
12.5 | 1.42 | 0.01559 | -0.128 | 91.048
13 | 1.369 | 0.02036 | -0.127 | 67.226
13.5 | 1.316 | 0.02195 | -0.126 | 59.943
14 | 1.258 | 0.02523 | -0.125 | 49.851
14.5 | 1.198 | 0.02872 | -0.124 | 41.724
15 | 1.143 | 0.03104 | -0.124 | 36.83
15.5 | 1.045 | 0.04832 | -0.117 | 21.617

## 100. Re 8M Mach 0.10 (2)
BIGFOIL.COM POLAR EXPORT
goe602m
GOE 602 MOD. |  |  |  | Cl Max: | 1.8192 | at alpha= | 16.5 | deg
XFOIL ncrit=9 |  |  |  | L/D Max: | 132.886 | at alpha= | 7 | deg
Re: | 8000000 |  |  | Cd Min: | 0.23569 | at alpha= | -20 | deg
Mach: | 0.1 |  |  | Cl=0 at alpha= | -4.263 | deg
|  |  |  | @ Cl=0.1, Cd= | 0.005203
|  |  |  | @ Cl=0.4, Cd= | 0.0054544
|  |  |  | @ Cl=0.6, Cd= | 0.0054404
alpha (deg) | Cl | Cd | Cm | Cl/Cd
-20 | -0.5991 | 0.23569 | 0.0167 | -2.5419
-19.5 | -0.5833 | 0.22889 | 0.0131 | -2.5484
-18.5 | -0.5598 | 0.2105 | 0.0056 | -2.6594
-18 | -0.5455 | 0.20369 | 0.0022 | -2.6781
-16 | -1.2385 | 0.02948 | -0.0996 | -42.0115
-15.5 | -1.1966 | 0.02636 | -0.1032 | -45.3945
-15 | -1.1527 | 0.02339 | -0.1059 | -49.2817
-14.5 | -1.1072 | 0.02015 | -0.1084 | -54.9479
-14 | -1.0528 | 0.01837 | -0.1102 | -57.3108
-13.5 | -1.0065 | 0.01653 | -0.1102 | -60.8893
-13 | -0.9559 | 0.01445 | -0.1109 | -66.1522
-12.5 | -0.896 | 0.01261 | -0.1131 | -71.0547
-12 | -0.8352 | 0.01135 | -0.1149 | -73.5859
-11.5 | -0.7786 | 0.01036 | -0.1155 | -75.1544
-11 | -0.7249 | 0.00958 | -0.1152 | -75.6681
-10.5 | -0.6734 | 0.00899 | -0.1144 | -74.9055
-10 | -0.6214 | 0.00852 | -0.1135 | -72.9343
-9.5 | -0.5687 | 0.00808 | -0.1127 | -70.3837
-9 | -0.5159 | 0.00758 | -0.112 | -68.0607
-8.5 | -0.4629 | 0.00709 | -0.1112 | -65.2891
-8 | -0.4089 | 0.00673 | -0.1107 | -60.7578
-7.5 | -0.3542 | 0.00645 | -0.1103 | -54.9147
-7 | -0.2999 | 0.00608 | -0.1098 | -49.3257
-6.5 | -0.2447 | 0.00585 | -0.1094 | -41.8291
-6 | -0.1901 | 0.0056 | -0.1089 | -33.9464
-5.5 | -0.1355 | 0.00544 | -0.1085 | -24.9081
-5 | -0.0807 | 0.00536 | -0.108 | -15.056
-4 | 0.0288 | 0.00525 | -0.1071 | 5.4857
-3.5 | 0.0837 | 0.0052 | -0.1068 | 16.0962
-3 | 0.1387 | 0.00521 | -0.1064 | 26.6219
-2 | 0.2459 | 0.00543 | -0.1052 | 45.2855
-1.5 | 0.3007 | 0.00546 | -0.1048 | 55.0733
-1 | 0.3547 | 0.00553 | -0.1043 | 64.141
-0.5 | 0.4086 | 0.00544 | -0.1038 | 75.1103
0 | 0.4633 | 0.00542 | -0.1035 | 85.4797
0.5 | 0.5164 | 0.00526 | -0.103 | 98.1749
1 | 0.571 | 0.00536 | -0.1027 | 106.5299
1.5 | 0.6251 | 0.00551 | -0.1023 | 113.4483
2 | 0.6781 | 0.00569 | -0.1017 | 119.174
2.5 | 0.7269 | 0.00602 | -0.1003 | 120.7475
3 | 0.7763 | 0.00641 | -0.0991 | 121.1076
3.5 | 0.8238 | 0.00704 | -0.0975 | 117.017
4 | 0.8764 | 0.00728 | -0.0969 | 120.3846
4.5 | 0.9241 | 0.00791 | -0.0953 | 116.8268
5 | 0.9722 | 0.00788 | -0.0938 | 123.3756
6 | 1.0876 | 0.00823 | -0.095 | 132.1507
6.5 | 1.138 | 0.00858 | -0.0939 | 132.634
7 | 1.188 | 0.00894 | -0.0928 | 132.8859
7.5 | 1.237 | 0.00936 | -0.0916 | 132.1581
8 | 1.2853 | 0.00982 | -0.0901 | 130.8859
8.5 | 1.3334 | 0.01025 | -0.0888 | 130.0878
9 | 1.3806 | 0.01072 | -0.0873 | 128.7873
9.5 | 1.4261 | 0.01126 | -0.0854 | 126.6519
10 | 1.4699 | 0.01187 | -0.0833 | 123.8332
10.5 | 1.5105 | 0.01264 | -0.0806 | 119.5016
11 | 1.5517 | 0.01326 | -0.0782 | 117.0211
11.5 | 1.5911 | 0.01379 | -0.0753 | 115.3807
12 | 1.6224 | 0.01445 | -0.0709 | 112.2768
12.5 | 1.6531 | 0.01523 | -0.0667 | 108.5424
13 | 1.6825 | 0.01615 | -0.0625 | 104.1796
13.5 | 1.7095 | 0.01726 | -0.0582 | 99.044
14 | 1.7362 | 0.01851 | -0.0543 | 93.7979
14.5 | 1.7606 | 0.02006 | -0.0505 | 87.7667
15 | 1.784 | 0.02189 | -0.0472 | 81.4984
15.5 | 1.7989 | 0.02439 | -0.0434 | 73.7556
16 | 1.8104 | 0.02726 | -0.0398 | 66.4123
16.5 | 1.8192 | 0.03057 | -0.0367 | 59.5093
17 | 1.8034 | 0.03644 | -0.0333 | 49.4896
17.5 | 1.8081 | 0.04088 | -0.0319 | 44.2295
18 | 1.7971 | 0.0474 | -0.0311 | 37.9135
18.5 | 1.78 | 0.05518 | -0.0314 | 32.2581
19 | 1.7362 | 0.06673 | -0.033 | 26.0183
19.5 | 1.7325 | 0.0732 | -0.0338 | 23.668
20 | 1.6966 | 0.08356 | -0.0353 | 20.304

## 101. Re 8M Mach 0.25 (1)
BIGFOIL.COM POLAR EXPORT
goe602m
GOE 602 MOD. |  |  |  | Cl Max: | 1.467 | at alpha= | 9.5 | deg
JavaFoil+Calcfoil stall+Eppler ext transition |  |  |  | L/D Max: | 170.041 | at alpha= | 5.5 | deg
Re: | 8000000 |  |  | Cd Min: | 0.0044 | at alpha= | -0.5 | deg
Mach: | 0.25 |  |  | Cl=0 at alpha= | -4.6491 | deg
|  |  |  | @ Cl=0.1, Cd= | 0.0044914
|  |  |  | @ Cl=0.4, Cd= | 0.004998
|  |  |  | @ Cl=0.6, Cd= | 0.0053978
alpha (deg) | Cl | Cd | Cm | Cl/Cd
-14.5 | -0.295 | 0.11277 | -0.035 | -2.619
-14 | -0.331 | 0.10429 | -0.036 | -3.176
-13.5 | -0.362 | 0.09688 | -0.037 | -3.739
-13 | -0.388 | 0.08947 | -0.038 | -4.334
-12.5 | -0.407 | 0.08324 | -0.039 | -4.893
-12 | -0.421 | 0.07732 | -0.041 | -5.442
-11.5 | -0.428 | 0.07122 | -0.043 | -6.006
-11 | -0.428 | 0.06445 | -0.046 | -6.64
-10.5 | -0.422 | 0.05958 | -0.049 | -7.077
-10 | -0.412 | 0.05063 | -0.056 | -8.138
-9.5 | -0.461 | 0.00838 | -0.085 | -55.093
-9 | -0.438 | 0.00702 | -0.088 | -62.404
-8.5 | -0.401 | 0.00655 | -0.089 | -61.223
-8 | -0.359 | 0.00628 | -0.091 | -57.098
-7.5 | -0.312 | 0.00551 | -0.092 | -56.573
-7 | -0.26 | 0.00597 | -0.093 | -43.499
-6.5 | -0.206 | 0.00578 | -0.094 | -35.715
-6 | -0.152 | 0.00532 | -0.095 | -28.548
-5.5 | -0.096 | 0.00516 | -0.096 | -18.675
-5 | -0.04 | 0.00453 | -0.098 | -8.815
-4.5 | 0.017 | 0.00499 | -0.099 | 3.442
-4 | 0.075 | 0.0045 | -0.1 | 16.624
-3.5 | 0.133 | 0.00448 | -0.101 | 29.691
-3 | 0.191 | 0.00444 | -0.102 | 43.165
-2.5 | 0.25 | 0.00555 | -0.103 | 45.095
-2 | 0.309 | 0.0056 | -0.104 | 55.207
-1.5 | 0.368 | 0.00527 | -0.105 | 69.849
-1 | 0.428 | 0.00476 | -0.107 | 89.768
-0.5 | 0.486 | 0.0044 | -0.108 | 110.557
0 | 0.549 | 0.00532 | -0.109 | 103.223
0.5 | 0.608 | 0.00541 | -0.11 | 112.486
1 | 0.668 | 0.00474 | -0.111 | 140.732
1.5 | 0.727 | 0.00589 | -0.112 | 123.416
2 | 0.786 | 0.00512 | -0.113 | 153.538
2.5 | 0.845 | 0.00644 | -0.114 | 131.271
3 | 0.904 | 0.00532 | -0.115 | 169.982
3.5 | 0.963 | 0.00629 | -0.116 | 152.967
4 | 1.021 | 0.00806 | -0.117 | 126.677
4.5 | 1.079 | 0.00834 | -0.118 | 129.417
5 | 1.137 | 0.00858 | -0.119 | 132.527
5.5 | 1.194 | 0.00702 | -0.12 | 170.041
6 | 1.249 | 0.00982 | -0.121 | 127.282
6.5 | 1.302 | 0.0104 | -0.122 | 125.204
7 | 1.348 | 0.01072 | -0.123 | 125.744
7.5 | 1.388 | 0.00911 | -0.124 | 152.36
8 | 1.421 | 0.00947 | -0.124 | 150.012
8.5 | 1.446 | 0.01025 | -0.125 | 141.122
9 | 1.462 | 0.01096 | -0.126 | 133.338
9.5 | 1.467 | 0.01171 | -0.127 | 125.265
10 | 1.46 | 0.01252 | -0.128 | 116.573
10.5 | 1.44 | 0.01344 | -0.128 | 107.12
11 | 1.407 | 0.01397 | -0.129 | 100.693
11.5 | 1.36 | 0.01519 | -0.13 | 89.558
12 | 1.276 | 0.02062 | -0.128 | 61.897
12.5 | 1.197 | 0.02225 | -0.128 | 53.802
13 | 1.1 | 0.0261 | -0.127 | 42.126
13.5 | 0.954 | 0.04233 | -0.118 | 22.548
14 | 0.78 | 0.09094 | -0.088 | 8.574
14.5 | 0.672 | 0.11097 | -0.064 | 6.06

## 102. Re 8M Mach 0.25 (2)
BIGFOIL.COM POLAR EXPORT
goe602m
GOE 602 MOD. |  |  |  | Cl Max: | 1.7 | at alpha= | 14 | deg
XFOIL ncrit=9 |  |  |  | L/D Max: | 132.812 | at alpha= | 6.5 | deg
Re: | 8000000 |  |  | Cd Min: | 0.19587 | at alpha= | -17 | deg
Mach: | 0.25 |  |  | Cl=0 at alpha= | -4.2412 | deg
|  |  |  | @ Cl=0.1, Cd= | 0.0052473
|  |  |  | @ Cl=0.4, Cd= | 0.0055087
|  |  |  | @ Cl=0.6, Cd= | 0.0054391
alpha (deg) | Cl | Cd | Cm | Cl/Cd
-17 | -0.5148 | 0.19587 | -0.0038 | -2.6283
-16.5 | -0.5018 | 0.189 | -0.0064 | -2.655
-16 | -0.4871 | 0.18331 | -0.0088 | -2.6572
-15.5 | -0.4762 | 0.17564 | -0.0114 | -2.7112
-14.5 | -0.4761 | 0.15351 | -0.0178 | -3.1014
-14 | -0.4861 | 0.14104 | -0.0219 | -3.4465
-13.5 | -0.5302 | 0.12163 | -0.0294 | -4.3591
-13 | -0.5593 | 0.10791 | -0.0352 | -5.183
-12.5 | -0.6684 | 0.07835 | -0.0558 | -8.531
-12 | -0.8414 | 0.02591 | -0.1184 | -32.4739
-11.5 | -0.8085 | 0.01613 | -0.1265 | -50.124
-11 | -0.7534 | 0.01298 | -0.1274 | -58.0431
-10.5 | -0.7036 | 0.01129 | -0.1253 | -62.3206
-10 | -0.6524 | 0.01007 | -0.123 | -64.7865
-9.5 | -0.5986 | 0.00914 | -0.1211 | -65.4923
-9 | -0.5428 | 0.00844 | -0.1196 | -64.3128
-8.5 | -0.4862 | 0.00788 | -0.1182 | -61.7005
-8 | -0.4302 | 0.00721 | -0.1169 | -59.6671
-7.5 | -0.373 | 0.00675 | -0.1158 | -55.2593
-7 | -0.3151 | 0.00641 | -0.1149 | -49.1576
-6.5 | -0.2578 | 0.00602 | -0.114 | -42.8239
-6 | -0.2004 | 0.00578 | -0.1132 | -34.6713
-5.5 | -0.1435 | 0.00557 | -0.1124 | -25.763
-5 | -0.0866 | 0.00543 | -0.1117 | -15.9484
-4.5 | -0.0295 | 0.0054 | -0.111 | -5.463
-4 | 0.0275 | 0.00532 | -0.1104 | 5.1692
-3.5 | 0.0844 | 0.00525 | -0.1099 | 16.0762
-3 | 0.1415 | 0.00524 | -0.1094 | 27.0038
-2.5 | 0.198 | 0.00529 | -0.1089 | 37.4291
-2 | 0.2523 | 0.00545 | -0.108 | 46.2936
-1.5 | 0.3087 | 0.00549 | -0.1075 | 56.2295
-1 | 0.3644 | 0.00556 | -0.107 | 65.5396
-0.5 | 0.4199 | 0.00548 | -0.1064 | 76.6241
0 | 0.4764 | 0.00548 | -0.1061 | 86.9343
0.5 | 0.5311 | 0.0053 | -0.1055 | 100.2075
1 | 0.5872 | 0.0054 | -0.1051 | 108.7407
1.5 | 0.6429 | 0.00557 | -0.1045 | 115.4219
2.5 | 0.7473 | 0.00617 | -0.1023 | 121.1183
3 | 0.7976 | 0.00658 | -0.1008 | 121.2158
3.5 | 0.847 | 0.00716 | -0.0991 | 118.2961
4 | 0.9015 | 0.0074 | -0.0983 | 121.8243
4.5 | 0.9503 | 0.00808 | -0.0964 | 117.6114
5 | 1.0003 | 0.00806 | -0.0947 | 124.1067
5.5 | 1.067 | 0.00807 | -0.0967 | 132.2181
6 | 1.1189 | 0.00847 | -0.0952 | 132.1015
6.5 | 1.1714 | 0.00882 | -0.0938 | 132.8118
7 | 1.2228 | 0.00925 | -0.0922 | 132.1946
7.5 | 1.2725 | 0.00979 | -0.0902 | 129.9796
8 | 1.3231 | 0.01023 | -0.0883 | 129.3353
8.5 | 1.3721 | 0.01076 | -0.0862 | 127.5186
9 | 1.4195 | 0.01135 | -0.0837 | 125.0661
9.5 | 1.4633 | 0.01211 | -0.0805 | 120.834
10 | 1.5044 | 0.01295 | -0.0768 | 116.1699
10.5 | 1.5407 | 0.01366 | -0.0721 | 112.7892
11 | 1.5726 | 0.01454 | -0.0668 | 108.1568
11.5 | 1.6034 | 0.0156 | -0.0615 | 102.7821
12 | 1.6302 | 0.01698 | -0.056 | 96.0071
12.5 | 1.6562 | 0.01862 | -0.051 | 88.9474
13 | 1.6756 | 0.02098 | -0.046 | 79.8665
13.5 | 1.6905 | 0.02377 | -0.0411 | 71.1191
14 | 1.7 | 0.02715 | -0.0366 | 62.6151
14.5 | 1.7 | 0.03162 | -0.0326 | 53.7634
15 | 1.6887 | 0.03767 | -0.0297 | 44.8288
15.5 | 1.6431 | 0.0481 | -0.0286 | 34.1601
16 | 1.6091 | 0.05852 | -0.0298 | 27.4966
16.5 | 1.586 | 0.06814 | -0.0316 | 23.2756
17 | 1.5235 | 0.08279 | -0.0351 | 18.402
17.5 | 1.5062 | 0.09189 | -0.0372 | 16.3913
18 | 1.4608 | 0.10695 | -0.0439 | 13.6587
18.5 | 1.4182 | 0.12336 | -0.0528 | 11.4964
19 | 1.3683 | 0.1424 | -0.0644 | 9.6088

## 103. Re 8M Mach 0.50 (1)
BIGFOIL.COM POLAR EXPORT
goe602m
GOE 602 MOD. |  |  |  | Cl Max: | 1.462 | at alpha= | 7 | deg
JavaFoil+Calcfoil stall+Eppler ext transition |  |  |  | L/D Max: | 159.804 | at alpha= | 5 | deg
Re: | 8000000 |  |  | Cd Min: | 0.00463 | at alpha= | -3.5 | deg
Mach: | 0.5 |  |  | Cl=0 at alpha= | -4.6508 | deg
|  |  |  | @ Cl=0.1, Cd= | 0.0046669
|  |  |  | @ Cl=0.4, Cd= | 0.0055283
|  |  |  | @ Cl=0.6, Cd= | 0.0055596
alpha (deg) | Cl | Cd | Cm | Cl/Cd
-20 | -0.772 | 0.14477 | -0.042 | -5.332
-19.5 | -0.747 | 0.14034 | -0.043 | -5.326
-19 | -0.725 | 0.14405 | -0.044 | -5.036
-18.5 | -0.702 | 0.13514 | -0.046 | -5.198
-18 | -0.679 | 0.12709 | -0.046 | -5.339
-17.5 | -0.654 | 0.1224 | -0.047 | -5.345
-17 | -0.629 | 0.11813 | -0.048 | -5.329
-16.5 | -0.603 | 0.11931 | -0.046 | -5.053
-16 | -0.577 | 0.11473 | -0.046 | -5.03
-15.5 | -0.552 | 0.11205 | -0.045 | -4.924
-15 | -0.527 | 0.1033 | -0.046 | -5.105
-14.5 | -0.503 | 0.09814 | -0.046 | -5.121
-14 | -0.478 | 0.09494 | -0.047 | -5.033
-13.5 | -0.453 | 0.0966 | -0.047 | -4.689
-13 | -0.428 | 0.09079 | -0.048 | -4.718
-12.5 | -0.403 | 0.08461 | -0.049 | -4.765
-12 | -0.378 | 0.07728 | -0.05 | -4.896
-11.5 | -0.353 | 0.07163 | -0.051 | -4.933
-11 | -0.33 | 0.0651 | -0.055 | -5.066
-10.5 | -0.305 | 0.05938 | -0.058 | -5.14
-10 | -0.28 | 0.05469 | -0.06 | -5.124
-9.5 | -0.255 | 0.05061 | -0.062 | -5.04
-9 | -0.25 | 0.02204 | -0.086 | -11.339
-8.5 | -0.199 | 0.06638 | -0.048 | -3.002
-8 | -0.25 | 0.05095 | -0.048 | -4.911
-7.5 | -0.256 | 0.04519 | -0.05 | -5.659
-7 | -0.271 | 0.00672 | -0.104 | -40.265
-6.5 | -0.22 | 0.00558 | -0.105 | -39.464
-6 | -0.164 | 0.00576 | -0.106 | -28.539
-5.5 | -0.105 | 0.00559 | -0.108 | -18.845
-5 | -0.044 | 0.00541 | -0.109 | -8.127
-4.5 | 0.019 | 0.00527 | -0.11 | 3.604
-4 | 0.083 | 0.00468 | -0.112 | 17.756
-3.5 | 0.148 | 0.00463 | -0.113 | 31.988
-3 | 0.213 | 0.00463 | -0.114 | 46.116
-2.5 | 0.279 | 0.00573 | -0.115 | 48.673
-2 | 0.345 | 0.00582 | -0.117 | 59.298
-1.5 | 0.411 | 0.00547 | -0.118 | 75.242
-1 | 0.478 | 0.00556 | -0.119 | 86.044
-0.5 | 0.543 | 0.00547 | -0.12 | 99.235
0 | 0.613 | 0.00558 | -0.122 | 109.928
0.5 | 0.68 | 0.00483 | -0.123 | 140.576
1 | 0.746 | 0.00604 | -0.124 | 123.388
1.5 | 0.812 | 0.0064 | -0.125 | 126.947
2 | 0.878 | 0.00556 | -0.126 | 157.959
2.5 | 0.943 | 0.00704 | -0.127 | 134.092
3 | 1.008 | 0.00838 | -0.129 | 120.331
3.5 | 1.073 | 0.00702 | -0.13 | 152.901
4 | 1.137 | 0.00911 | -0.131 | 124.871
4.5 | 1.201 | 0.00757 | -0.132 | 158.531
5 | 1.264 | 0.00791 | -0.133 | 159.804
5.5 | 1.326 | 0.0088 | -0.134 | 150.663
6 | 1.383 | 0.00934 | -0.135 | 148.159
6.5 | 1.434 | 0.01253 | -0.136 | 114.399
7 | 1.462 | 0.01057 | -0.137 | 138.34
7.5 | 1.461 | 0.01172 | -0.138 | 124.597
8 | 1.395 | 0.01597 | -0.139 | 87.328
8.5 | 0.699 | 0.06101 | -0.058 | 11.454
9 | 0.727 | 0.06434 | -0.066 | 11.303
9.5 | 0.861 | 0.03347 | -0.128 | 25.728
10 | 0.877 | 0.04 | -0.125 | 21.923
10.5 | 0.838 | 0.06897 | -0.101 | 12.144
11 | 0.972 | 0.03274 | -0.134 | 29.683
11.5 | 0.974 | 0.0422 | -0.129 | 23.084
12 | 0.981 | 0.05292 | -0.125 | 18.541

## 104. Re 8M Mach 0.50 (2)
BIGFOIL.COM POLAR EXPORT
goe602m
GOE 602 MOD. |  |  |  | Cl Max: | 1.1207 | at alpha= | 5 | deg
XFOIL ncrit=9 |  |  |  | L/D Max: | 125.758 | at alpha= | 2 | deg
Re: | 8000000 |  |  | Cd Min: | 0.25887 | at alpha= | -20 | deg
Mach: | 0.5 |  |  | Cl=0 at alpha= | -4.1384 | deg
|  |  |  | @ Cl=0.1, Cd= | 0.0055103
|  |  |  | @ Cl=0.4, Cd= | 0.0057031
|  |  |  | @ Cl=0.6, Cd= | 0.005529
alpha (deg) | Cl | Cd | Cm | Cl/Cd
-20 | -0.6471 | 0.25887 | 0.0199 | -2.4997
-19.5 | -0.626 | 0.25074 | 0.0155 | -2.4966
-19 | -0.6048 | 0.24294 | 0.0112 | -2.4895
-18.5 | -0.5857 | 0.23467 | 0.0069 | -2.4958
-18 | -0.5656 | 0.22722 | 0.003 | -2.4892
-17 | -0.5294 | 0.21059 | -0.004 | -2.5139
-16.5 | -0.5125 | 0.2026 | -0.0072 | -2.5296
-16 | -0.4952 | 0.19526 | -0.0103 | -2.5361
-15.5 | -0.4779 | 0.18816 | -0.0132 | -2.5399
-15 | -0.461 | 0.18125 | -0.0158 | -2.5434
-14.5 | -0.4459 | 0.17381 | -0.0183 | -2.5654
-14 | -0.4332 | 0.16615 | -0.0205 | -2.6073
-13.5 | -0.4211 | 0.1587 | -0.0225 | -2.6534
-13 | -0.4088 | 0.15086 | -0.025 | -2.7098
-12.5 | -0.39 | 0.14091 | -0.0312 | -2.7677
-12 | -0.3724 | 0.13045 | -0.038 | -2.8547
-11.5 | -0.3472 | 0.1224 | -0.0443 | -2.8366
-11 | -0.3271 | 0.11383 | -0.0503 | -2.8736
-10.5 | -0.312 | 0.10445 | -0.0566 | -2.9871
-10 | -0.3082 | 0.09483 | -0.0617 | -3.25
-9 | -0.296 | 0.07308 | -0.0803 | -4.0504
-8 | -0.2429 | 0.04603 | -0.1255 | -5.277
-7.5 | -0.2494 | 0.0356 | -0.1367 | -7.0056
-7 | -0.26 | 0.02538 | -0.1415 | -10.2443
-6.5 | -0.2661 | 0.01535 | -0.1407 | -17.3355
-6 | -0.2484 | 0.0078 | -0.1358 | -31.8462
-5.5 | -0.1855 | 0.00641 | -0.1319 | -28.9392
-5 | -0.1174 | 0.00598 | -0.1292 | -19.6321
-4.5 | -0.0491 | 0.00574 | -0.1271 | -8.554
-4 | 0.0188 | 0.00564 | -0.1254 | 3.3333
-3.5 | 0.0856 | 0.00553 | -0.124 | 15.4792
-3 | 0.1515 | 0.00544 | -0.1228 | 27.8493
-2.5 | 0.2168 | 0.00543 | -0.1217 | 39.9263
-2 | 0.2796 | 0.00556 | -0.1203 | 50.2878
-1.5 | 0.3427 | 0.00564 | -0.1192 | 60.7624
-1 | 0.4063 | 0.00571 | -0.1183 | 71.1559
-0.5 | 0.4697 | 0.00578 | -0.1175 | 81.263
0 | 0.5329 | 0.00568 | -0.1167 | 93.8204
0.5 | 0.5949 | 0.00552 | -0.1158 | 107.7717
1 | 0.6576 | 0.00563 | -0.1149 | 116.8028
1.5 | 0.7198 | 0.00585 | -0.1138 | 123.0427
2 | 0.7797 | 0.0062 | -0.1123 | 125.7581
2.5 | 0.8354 | 0.00675 | -0.1099 | 123.763
3 | 0.8854 | 0.00753 | -0.1064 | 117.583
3.5 | 0.947 | 0.00766 | -0.1048 | 123.6292
4.5 | 1.0605 | 0.00876 | -0.0991 | 121.0616
5 | 1.1207 | 0.00908 | -0.0965 | 123.4251

## 105. Re 10M Mach 0.00 (1)
BIGFOIL.COM POLAR EXPORT
goe602m
GOE 602 MOD. |  |  |  | Cl Max: | 1.489 | at alpha= | 10.5 | deg
JavaFoil+Calcfoil stall+Eppler ext transition |  |  |  | L/D Max: | 160.841 | at alpha= | 6.5 | deg
Re: | 10000000 |  |  | Cd Min: | 0.00442 | at alpha= | -1 | deg
Mach: | 0 |  |  | Cl=0 at alpha= | -4.6518 | deg
|  |  |  | @ Cl=0.1, Cd= | 0.0044963
|  |  |  | @ Cl=0.4, Cd= | 0.0045919
|  |  |  | @ Cl=0.6, Cd= | 0.0052476
alpha (deg) | Cl | Cd | Cm | Cl/Cd
-15 | -0.488 | 0.10235 | -0.037 | -4.768
-14.5 | -0.495 | 0.09565 | -0.038 | -5.179
-14 | -0.5 | 0.09053 | -0.04 | -5.528
-13.5 | -0.503 | 0.08474 | -0.041 | -5.934
-13 | -0.502 | 0.07997 | -0.042 | -6.275
-12.5 | -0.5 | 0.07156 | -0.047 | -6.993
-12 | -0.492 | 0.06741 | -0.048 | -7.304
-11.5 | -0.485 | 0.05886 | -0.053 | -8.239
-11 | -0.472 | 0.05185 | -0.056 | -9.113
-10.5 | -0.498 | 0.01855 | -0.074 | -26.835
-10 | -0.506 | 0.00744 | -0.082 | -67.936
-9.5 | -0.476 | 0.00647 | -0.084 | -73.587
-9 | -0.439 | 0.00526 | -0.085 | -83.429
-8.5 | -0.397 | 0.00544 | -0.087 | -73.04
-8 | -0.353 | 0.00591 | -0.088 | -59.652
-7.5 | -0.305 | 0.00532 | -0.089 | -57.327
-7 | -0.253 | 0.00533 | -0.09 | -47.529
-6.5 | -0.201 | 0.00555 | -0.091 | -36.2
-6 | -0.148 | 0.00514 | -0.092 | -28.715
-5.5 | -0.094 | 0.00536 | -0.093 | -17.457
-5 | -0.039 | 0.00505 | -0.095 | -7.675
-4.5 | 0.017 | 0.00497 | -0.096 | 3.355
-4 | 0.073 | 0.00453 | -0.097 | 16.042
-3.5 | 0.129 | 0.00446 | -0.098 | 28.906
-3 | 0.186 | 0.00504 | -0.099 | 36.81
-2.5 | 0.242 | 0.00541 | -0.1 | 44.78
-2 | 0.299 | 0.00545 | -0.101 | 54.982
-1.5 | 0.357 | 0.00512 | -0.102 | 69.626
-1 | 0.414 | 0.00442 | -0.103 | 93.832
-0.5 | 0.471 | 0.00512 | -0.104 | 92.018
0 | 0.532 | 0.00446 | -0.105 | 119.077
0.5 | 0.589 | 0.00535 | -0.106 | 110.163
1 | 0.647 | 0.00481 | -0.107 | 134.367
1.5 | 0.704 | 0.00578 | -0.108 | 121.729
2 | 0.761 | 0.0051 | -0.109 | 149.171
2.5 | 0.819 | 0.00531 | -0.11 | 154.091
3 | 0.876 | 0.00735 | -0.111 | 119.082
3.5 | 0.933 | 0.00737 | -0.112 | 126.543
4 | 0.989 | 0.00629 | -0.113 | 157.15
4.5 | 1.046 | 0.00781 | -0.114 | 133.922
5 | 1.102 | 0.00789 | -0.115 | 139.713
5.5 | 1.158 | 0.00732 | -0.116 | 158.203
6 | 1.212 | 0.00909 | -0.117 | 133.34
6.5 | 1.264 | 0.00786 | -0.118 | 160.841
7 | 1.311 | 0.00986 | -0.119 | 132.927
7.5 | 1.353 | 0.00856 | -0.12 | 158.068
8 | 1.391 | 0.009 | -0.121 | 154.513
8.5 | 1.424 | 0.00944 | -0.121 | 150.765
9 | 1.45 | 0.00998 | -0.122 | 145.382
9.5 | 1.47 | 0.01053 | -0.123 | 139.656
10 | 1.483 | 0.01115 | -0.124 | 133.102
10.5 | 1.489 | 0.01179 | -0.124 | 126.34
11 | 1.488 | 0.0123 | -0.125 | 120.958
11.5 | 1.479 | 0.01298 | -0.126 | 113.959
12 | 1.464 | 0.01373 | -0.127 | 106.572
12.5 | 1.441 | 0.01461 | -0.127 | 98.642
13 | 1.413 | 0.01569 | -0.128 | 90.088
13.5 | 1.38 | 0.0164 | -0.129 | 84.127
14 | 1.306 | 0.02272 | -0.126 | 57.514
14.5 | 1.257 | 0.02501 | -0.125 | 50.262
15 | 1.198 | 0.02923 | -0.124 | 40.974
15.5 | 1.133 | 0.03534 | -0.122 | 32.06

## 106. Re 10M Mach 0.00 (2)
BIGFOIL.COM POLAR EXPORT
goe602m
GOE 602 MOD. |  |  |  | Cl Max: | 1.8797 | at alpha= | 18 | deg
XFOIL ncrit=9 |  |  |  | L/D Max: | 138.634 | at alpha= | 6.5 | deg
Re: | 10000000 |  |  | Cd Min: | 0.06127 | at alpha= | 20 | deg
Mach: | 0 |  |  | Cl=0 at alpha= | -4.2518 | deg
|  |  |  | @ Cl=0.1, Cd= | 0.0051033
|  |  |  | @ Cl=0.4, Cd= | 0.0053637
|  |  |  | @ Cl=0.6, Cd= | 0.0053641
alpha (deg) | Cl | Cd | Cm | Cl/Cd
-17.5 | -1.3592 | 0.02831 | -0.101 | -48.0113
-17 | -1.3405 | 0.02539 | -0.1006 | -52.7964
-16.5 | -1.3 | 0.02277 | -0.1026 | -57.0927
-16 | -1.2564 | 0.02028 | -0.1044 | -61.9527
-15.5 | -1.2054 | 0.0189 | -0.1057 | -63.7778
-15 | -1.1529 | 0.01746 | -0.1071 | -66.0309
-14.5 | -1.0997 | 0.01587 | -0.1087 | -69.2943
-14 | -1.0519 | 0.01478 | -0.1084 | -71.1705
-13.5 | -0.9998 | 0.01365 | -0.1089 | -73.2454
-13 | -0.9393 | 0.01266 | -0.1109 | -74.1943
-12 | -0.8237 | 0.01031 | -0.1139 | -79.8933
-11.5 | -0.7716 | 0.00949 | -0.1137 | -81.3066
-11 | -0.722 | 0.00885 | -0.1127 | -81.5819
-10.5 | -0.6714 | 0.00835 | -0.1119 | -80.4072
-10 | -0.6194 | 0.00795 | -0.1113 | -77.9119
-9 | -0.5136 | 0.0072 | -0.1103 | -71.3333
-8.5 | -0.4609 | 0.00675 | -0.1097 | -68.2815
-8 | -0.4072 | 0.0064 | -0.1093 | -63.625
-7.5 | -0.3528 | 0.00615 | -0.109 | -57.3659
-7 | -0.2987 | 0.00584 | -0.1086 | -51.1473
-6.5 | -0.2445 | 0.00564 | -0.1082 | -43.3511
-6 | -0.1905 | 0.00545 | -0.1078 | -34.9541
-5.5 | -0.1362 | 0.00532 | -0.1074 | -25.6015
-5 | -0.082 | 0.00523 | -0.107 | -15.6788
-4 | 0.0276 | 0.00516 | -0.1063 | 5.3488
-3.5 | 0.0822 | 0.0051 | -0.106 | 16.1176
-3 | 0.137 | 0.00511 | -0.1057 | 26.8102
-2 | 0.2439 | 0.00535 | -0.1046 | 45.5888
-1.5 | 0.2985 | 0.00539 | -0.1043 | 55.3803
-1 | 0.3523 | 0.00546 | -0.1038 | 64.5238
-0.5 | 0.4068 | 0.00535 | -0.1035 | 76.0374
0 | 0.4612 | 0.00538 | -0.1032 | 85.7249
0.5 | 0.5143 | 0.00519 | -0.1027 | 99.0944
1 | 0.5683 | 0.00527 | -0.1023 | 107.8368
1.5 | 0.6222 | 0.00543 | -0.1019 | 114.5856
2 | 0.6738 | 0.00573 | -0.1012 | 117.5916
2.5 | 0.7242 | 0.00607 | -0.1002 | 119.3081
3 | 0.7718 | 0.00653 | -0.0987 | 118.193
3.5 | 0.8223 | 0.00685 | -0.0977 | 120.0438
4 | 0.875 | 0.00705 | -0.0972 | 124.1135
4.5 | 0.9226 | 0.00768 | -0.0957 | 120.1302
5 | 0.9746 | 0.00793 | -0.095 | 122.9004
5.5 | 1.0226 | 0.00782 | -0.0936 | 130.7673
6 | 1.0863 | 0.0079 | -0.0958 | 137.5063
6.5 | 1.1368 | 0.0082 | -0.0949 | 138.6341
7 | 1.1864 | 0.00856 | -0.0938 | 138.5981
7.5 | 1.2351 | 0.00897 | -0.0926 | 137.6923
8 | 1.2841 | 0.00934 | -0.0915 | 137.4839
8.5 | 1.3323 | 0.00974 | -0.0903 | 136.7864
9 | 1.3794 | 0.01019 | -0.0889 | 135.368
9.5 | 1.4248 | 0.01073 | -0.0873 | 132.7866
10 | 1.4689 | 0.01132 | -0.0854 | 129.7615
10.5 | 1.5128 | 0.01186 | -0.0835 | 127.5548
11 | 1.5554 | 0.01241 | -0.0815 | 125.3344
11.5 | 1.5976 | 0.01292 | -0.0794 | 123.6533
12 | 1.6358 | 0.01353 | -0.0766 | 120.9017
12.5 | 1.6654 | 0.0142 | -0.0721 | 117.2817
13 | 1.6955 | 0.01495 | -0.068 | 113.4114
13.5 | 1.7217 | 0.01598 | -0.0635 | 107.7409
14 | 1.7503 | 0.01702 | -0.0598 | 102.8378
14.5 | 1.7778 | 0.01833 | -0.0564 | 96.9885
15 | 1.8048 | 0.01982 | -0.0534 | 91.0595
15.5 | 1.8219 | 0.02193 | -0.0494 | 83.078
16 | 1.8366 | 0.02427 | -0.0456 | 75.6737
16.5 | 1.849 | 0.02693 | -0.0421 | 68.6595
17 | 1.8595 | 0.02992 | -0.0391 | 62.1491
17.5 | 1.8783 | 0.03237 | -0.0373 | 58.0259
18 | 1.8797 | 0.03661 | -0.035 | 51.3439
18.5 | 1.8779 | 0.04161 | -0.0335 | 45.131
19 | 1.8614 | 0.04865 | -0.0327 | 38.261
19.5 | 1.865 | 0.05377 | -0.0327 | 34.6848
20 | 1.8502 | 0.06127 | -0.0333 | 30.1975

## 107. Re 10M Mach 0.10 (1)
BIGFOIL.COM POLAR EXPORT
goe602m
GOE 602 MOD. |  |  |  | Cl Max: | 1.485 | at alpha= | 10.5 | deg
JavaFoil+Calcfoil stall+Eppler ext transition |  |  |  | L/D Max: | 161.013 | at alpha= | 6.5 | deg
Re: | 10000000 |  |  | Cd Min: | 0.00444 | at alpha= | -1 | deg
Mach: | 0.1 |  |  | Cl=0 at alpha= | -4.6518 | deg
|  |  |  | @ Cl=0.1, Cd= | 0.004469
|  |  |  | @ Cl=0.4, Cd= | 0.0046452
|  |  |  | @ Cl=0.6, Cd= | 0.0054062
alpha (deg) | Cl | Cd | Cm | Cl/Cd
-15 | -0.465 | 0.10469 | -0.037 | -4.442
-14.5 | -0.475 | 0.09751 | -0.038 | -4.875
-14 | -0.483 | 0.09216 | -0.039 | -5.245
-13.5 | -0.488 | 0.08625 | -0.041 | -5.663
-13 | -0.49 | 0.08031 | -0.042 | -6.105
-12.5 | -0.49 | 0.07392 | -0.045 | -6.628
-12 | -0.486 | 0.06696 | -0.048 | -7.257
-11.5 | -0.478 | 0.06112 | -0.051 | -7.815
-11 | -0.464 | 0.05642 | -0.053 | -8.231
-10.5 | -0.49 | 0.02134 | -0.073 | -22.973
-10 | -0.502 | 0.0079 | -0.082 | -63.55
-9.5 | -0.476 | 0.00651 | -0.085 | -73.088
-9 | -0.439 | 0.00567 | -0.086 | -77.414
-8.5 | -0.398 | 0.00546 | -0.087 | -72.99
-8 | -0.354 | 0.00597 | -0.088 | -59.198
-7.5 | -0.306 | 0.00536 | -0.089 | -57.067
-7 | -0.254 | 0.00538 | -0.09 | -47.292
-6.5 | -0.202 | 0.0053 | -0.092 | -38.114
-6 | -0.148 | 0.00509 | -0.093 | -29.134
-5.5 | -0.094 | 0.00541 | -0.094 | -17.375
-5 | -0.039 | 0.00498 | -0.095 | -7.816
-4.5 | 0.017 | 0.005 | -0.096 | 3.346
-4 | 0.073 | 0.00445 | -0.097 | 16.385
-3.5 | 0.13 | 0.00449 | -0.098 | 28.844
-3 | 0.186 | 0.00508 | -0.099 | 36.737
-2.5 | 0.244 | 0.00545 | -0.101 | 44.66
-2 | 0.301 | 0.00549 | -0.102 | 54.865
-1.5 | 0.359 | 0.00514 | -0.103 | 69.747
-1 | 0.417 | 0.00444 | -0.104 | 93.786
-0.5 | 0.473 | 0.00509 | -0.105 | 92.946
0 | 0.534 | 0.00449 | -0.106 | 119.075
0.5 | 0.592 | 0.00538 | -0.107 | 110.045
1 | 0.65 | 0.00557 | -0.108 | 116.72
1.5 | 0.708 | 0.00582 | -0.109 | 121.588
2 | 0.765 | 0.00513 | -0.11 | 149.167
2.5 | 0.823 | 0.00534 | -0.111 | 154.095
3 | 0.88 | 0.00617 | -0.112 | 142.574
3.5 | 0.937 | 0.00738 | -0.113 | 126.979
4 | 0.994 | 0.00633 | -0.114 | 157.128
4.5 | 1.051 | 0.00786 | -0.115 | 133.672
5 | 1.107 | 0.00792 | -0.116 | 139.756
5.5 | 1.163 | 0.00733 | -0.117 | 158.751
6 | 1.218 | 0.00913 | -0.118 | 133.366
6.5 | 1.27 | 0.00789 | -0.118 | 161.013
7 | 1.317 | 0.00993 | -0.119 | 132.644
7.5 | 1.359 | 0.00865 | -0.12 | 157.047
8 | 1.396 | 0.00909 | -0.121 | 153.55
8.5 | 1.428 | 0.00956 | -0.122 | 149.403
9 | 1.453 | 0.01004 | -0.123 | 144.706
9.5 | 1.471 | 0.01066 | -0.123 | 138.074
10 | 1.482 | 0.01127 | -0.124 | 131.466
10.5 | 1.485 | 0.01197 | -0.125 | 124.113
11 | 1.48 | 0.01236 | -0.126 | 119.769
11.5 | 1.467 | 0.0132 | -0.127 | 111.195
12 | 1.447 | 0.01399 | -0.127 | 103.424
12.5 | 1.42 | 0.01496 | -0.128 | 94.925
13 | 1.386 | 0.01604 | -0.129 | 86.416
13.5 | 1.319 | 0.021 | -0.127 | 62.785
14 | 1.262 | 0.02388 | -0.126 | 52.869
14.5 | 1.205 | 0.02672 | -0.125 | 45.12
15 | 1.135 | 0.03269 | -0.123 | 34.715
15.5 | 1.057 | 0.04286 | -0.119 | 24.658

## 108. Re 10M Mach 0.10 (2)
BIGFOIL.COM POLAR EXPORT
goe602m
GOE 602 MOD. |  |  |  | Cl Max: | 1.8674 | at alpha= | 17.5 | deg
XFOIL ncrit=9 |  |  |  | L/D Max: | 138.714 | at alpha= | 6.5 | deg
Re: | 10000000 |  |  | Cd Min: | 0.07023 | at alpha= | 20 | deg
Mach: | 0.1 |  |  | Cl=0 at alpha= | -4.2477 | deg
|  |  |  | @ Cl=0.1, Cd= | 0.0051032
|  |  |  | @ Cl=0.4, Cd= | 0.0053762
|  |  |  | @ Cl=0.6, Cd= | 0.0053649
alpha (deg) | Cl | Cd | Cm | Cl/Cd
-16.5 | -1.2908 | 0.02841 | -0.1022 | -45.4347
-16 | -1.2612 | 0.02351 | -0.1064 | -53.6453
-15.5 | -1.2132 | 0.02147 | -0.108 | -56.5068
-15 | -1.1628 | 0.01949 | -0.1095 | -59.6614
-14.5 | -1.1112 | 0.01735 | -0.1112 | -64.0461
-14 | -1.0613 | 0.016 | -0.1112 | -66.3312
-13.5 | -1.0104 | 0.01462 | -0.1113 | -69.1108
-13 | -0.9504 | 0.01347 | -0.113 | -70.5568
-12.5 | -0.8867 | 0.01207 | -0.1156 | -73.4631
-12 | -0.8317 | 0.01085 | -0.116 | -76.6544
-11.5 | -0.7782 | 0.00992 | -0.1159 | -78.4476
-11 | -0.7284 | 0.00919 | -0.1147 | -79.2601
-10.5 | -0.678 | 0.00856 | -0.1136 | -79.2056
-10 | -0.6256 | 0.00809 | -0.1128 | -77.33
-9.5 | -0.5723 | 0.00767 | -0.1121 | -74.6154
-9 | -0.5184 | 0.00733 | -0.1116 | -70.7231
-8.5 | -0.465 | 0.00686 | -0.1109 | -67.7843
-8 | -0.411 | 0.00647 | -0.1103 | -63.524
-7.5 | -0.3561 | 0.00619 | -0.1099 | -57.5283
-7 | -0.3013 | 0.00589 | -0.1095 | -51.1545
-6.5 | -0.2468 | 0.00566 | -0.109 | -43.6042
-6 | -0.1923 | 0.00548 | -0.1085 | -35.0912
-5.5 | -0.1376 | 0.00534 | -0.1081 | -25.7678
-5 | -0.083 | 0.00524 | -0.1076 | -15.8397
-4.5 | -0.0278 | 0.00521 | -0.1073 | -5.3359
-3.5 | 0.0824 | 0.0051 | -0.1066 | 16.1569
-3 | 0.1375 | 0.00511 | -0.1062 | 26.908
-2 | 0.2451 | 0.00535 | -0.1051 | 45.8131
-1.5 | 0.3 | 0.00539 | -0.1048 | 55.6586
-1 | 0.3541 | 0.00546 | -0.1043 | 64.8535
-0.5 | 0.4089 | 0.00536 | -0.104 | 76.2873
0 | 0.4636 | 0.00539 | -0.1036 | 86.0111
0.5 | 0.517 | 0.00519 | -0.1032 | 99.6146
1 | 0.5713 | 0.00528 | -0.1028 | 108.2008
1.5 | 0.6254 | 0.00544 | -0.1024 | 114.9632
2 | 0.6774 | 0.00575 | -0.1016 | 117.8087
2.5 | 0.728 | 0.00609 | -0.1006 | 119.5402
3 | 0.7757 | 0.00656 | -0.099 | 118.247
3.5 | 0.8266 | 0.00687 | -0.0981 | 120.3202
4 | 0.8797 | 0.00707 | -0.0975 | 124.4272
4.5 | 0.9275 | 0.0077 | -0.0959 | 120.4545
5 | 0.9798 | 0.00795 | -0.0952 | 123.2453
5.5 | 1.0281 | 0.00785 | -0.0938 | 130.9682
6 | 1.0922 | 0.00793 | -0.0959 | 137.7301
6.5 | 1.143 | 0.00824 | -0.0949 | 138.7136
7 | 1.1929 | 0.00861 | -0.0938 | 138.5482
7.5 | 1.2418 | 0.00904 | -0.0924 | 137.3673
8.5 | 1.3398 | 0.00981 | -0.09 | 136.5749
9 | 1.387 | 0.01029 | -0.0884 | 134.7911
9.5 | 1.4325 | 0.01086 | -0.0866 | 131.9061
10 | 1.4764 | 0.01148 | -0.0844 | 128.6063
10.5 | 1.521 | 0.01199 | -0.0825 | 126.8557
11 | 1.5635 | 0.01257 | -0.0803 | 124.3835
11.5 | 1.6053 | 0.01312 | -0.0779 | 122.3552
12 | 1.6392 | 0.01377 | -0.074 | 119.0414
12.5 | 1.6686 | 0.01452 | -0.0694 | 114.9174
13 | 1.699 | 0.01537 | -0.0652 | 110.54
13.5 | 1.7254 | 0.01652 | -0.0606 | 104.4431
14 | 1.754 | 0.01773 | -0.057 | 98.9284
14.5 | 1.7807 | 0.0193 | -0.0535 | 92.2642
15 | 1.8034 | 0.0211 | -0.0499 | 85.4692
15.5 | 1.8153 | 0.02368 | -0.0455 | 76.6596
16 | 1.8335 | 0.02595 | -0.0423 | 70.6551
16.5 | 1.842 | 0.02914 | -0.0388 | 63.2121
17 | 1.8493 | 0.03266 | -0.036 | 56.6228
17.5 | 1.8674 | 0.03548 | -0.0344 | 52.6325
18 | 1.8643 | 0.04058 | -0.0325 | 45.9414
18.5 | 1.8568 | 0.04665 | -0.0316 | 39.8028
19 | 1.8312 | 0.05535 | -0.0318 | 33.084
19.5 | 1.8304 | 0.06127 | -0.0323 | 29.8743
20 | 1.8077 | 0.07023 | -0.0337 | 25.7397

## 109. Re 10M Mach 0.25 (1)
BIGFOIL.COM POLAR EXPORT
goe602m
GOE 602 MOD. |  |  |  | Cl Max: | 1.467 | at alpha= | 9.5 | deg
JavaFoil+Calcfoil stall+Eppler ext transition |  |  |  | L/D Max: | 163.084 | at alpha= | 6.5 | deg
Re: | 10000000 |  |  | Cd Min: | 0.00429 | at alpha= | -1 | deg
Mach: | 0.25 |  |  | Cl=0 at alpha= | -4.6491 | deg
|  |  |  | @ Cl=0.1, Cd= | 0.0043929
|  |  |  | @ Cl=0.4, Cd= | 0.004682
|  |  |  | @ Cl=0.6, Cd= | 0.005293
alpha (deg) | Cl | Cd | Cm | Cl/Cd
-14.5 | -0.295 | 0.11272 | -0.035 | -2.62
-14 | -0.331 | 0.10443 | -0.036 | -3.173
-13.5 | -0.362 | 0.09562 | -0.037 | -3.789
-13 | -0.388 | 0.08867 | -0.038 | -4.374
-12.5 | -0.408 | 0.08251 | -0.039 | -4.94
-12 | -0.421 | 0.07674 | -0.042 | -5.487
-11.5 | -0.428 | 0.0697 | -0.045 | -6.145
-11 | -0.428 | 0.0641 | -0.047 | -6.683
-10.5 | -0.422 | 0.0588 | -0.05 | -7.18
-10 | -0.427 | 0.03778 | -0.067 | -11.31
-9.5 | -0.464 | 0.00815 | -0.086 | -57.016
-9 | -0.439 | 0.00686 | -0.088 | -63.974
-8.5 | -0.401 | 0.00633 | -0.089 | -63.382
-8 | -0.359 | 0.00561 | -0.091 | -63.917
-7.5 | -0.312 | 0.00487 | -0.092 | -63.977
-7 | -0.26 | 0.00541 | -0.093 | -48.007
-6.5 | -0.206 | 0.00531 | -0.094 | -38.883
-6 | -0.152 | 0.00518 | -0.095 | -29.294
-5.5 | -0.096 | 0.00514 | -0.096 | -18.747
-5 | -0.04 | 0.00501 | -0.098 | -7.96
-4.5 | 0.017 | 0.00442 | -0.099 | 3.886
-4 | 0.075 | 0.00438 | -0.1 | 17.085
-3.5 | 0.133 | 0.00441 | -0.101 | 30.143
-3 | 0.191 | 0.00496 | -0.102 | 38.574
-2.5 | 0.25 | 0.00543 | -0.103 | 46.068
-2 | 0.309 | 0.00546 | -0.104 | 56.583
-1.5 | 0.368 | 0.00513 | -0.105 | 71.784
-1 | 0.428 | 0.00429 | -0.107 | 99.843
-0.5 | 0.486 | 0.00512 | -0.108 | 94.865
0 | 0.549 | 0.00442 | -0.109 | 124.187
0.5 | 0.608 | 0.00543 | -0.11 | 112.107
1 | 0.668 | 0.00563 | -0.111 | 118.557
1.5 | 0.727 | 0.0059 | -0.112 | 123.257
2 | 0.786 | 0.00511 | -0.113 | 153.946
2.5 | 0.845 | 0.00533 | -0.114 | 158.66
3 | 0.904 | 0.00614 | -0.115 | 147.147
3.5 | 0.963 | 0.0076 | -0.116 | 126.637
4 | 1.021 | 0.00782 | -0.117 | 130.607
4.5 | 1.079 | 0.00808 | -0.118 | 133.538
5 | 1.137 | 0.00819 | -0.119 | 138.785
5.5 | 1.194 | 0.0092 | -0.12 | 129.84
6 | 1.249 | 0.00947 | -0.121 | 131.95
6.5 | 1.302 | 0.00799 | -0.122 | 163.084
7 | 1.348 | 0.01034 | -0.123 | 130.34
7.5 | 1.388 | 0.00878 | -0.124 | 157.976
8 | 1.421 | 0.00952 | -0.124 | 149.189
8.5 | 1.446 | 0.00993 | -0.125 | 145.627
9 | 1.462 | 0.01056 | -0.126 | 138.359
9.5 | 1.467 | 0.01124 | -0.127 | 130.523
10 | 1.46 | 0.01201 | -0.128 | 121.538
10.5 | 1.44 | 0.01289 | -0.128 | 111.723
11 | 1.407 | 0.01342 | -0.129 | 104.852
11.5 | 1.36 | 0.01453 | -0.13 | 93.602
12 | 1.3 | 0.01567 | -0.131 | 82.979
12.5 | 1.198 | 0.02168 | -0.128 | 55.268
13 | 1.104 | 0.02469 | -0.127 | 44.719
13.5 | 0.971 | 0.03606 | -0.121 | 26.93
14 | 0.799 | 0.07693 | -0.099 | 10.388
14.5 | 0.679 | 0.10367 | -0.078 | 6.554

## 110. Re 10M Mach 0.25 (2)
BIGFOIL.COM POLAR EXPORT
goe602m
GOE 602 MOD. |  |  |  | Cl Max: | 1.7289 | at alpha= | 14 | deg
XFOIL ncrit=9 |  |  |  | L/D Max: | 138.797 | at alpha= | 6.5 | deg
Re: | 10000000 |  |  | Cd Min: | 0.20069 | at alpha= | -17.5 | deg
Mach: | 0.25 |  |  | Cl=0 at alpha= | -4.2264 | deg
|  |  |  | @ Cl=0.1, Cd= | 0.0051441
|  |  |  | @ Cl=0.4, Cd= | 0.0054325
|  |  |  | @ Cl=0.6, Cd= | 0.0053782
alpha (deg) | Cl | Cd | Cm | Cl/Cd
-17.5 | -0.5335 | 0.20069 | -0.0007 | -2.6583
-17 | -0.5171 | 0.19547 | -0.0034 | -2.6454
-16.5 | -0.505 | 0.18847 | -0.0059 | -2.6795
-16 | -0.4898 | 0.18297 | -0.0083 | -2.6769
-15.5 | -0.4793 | 0.17509 | -0.011 | -2.7374
-15 | -0.4878 | 0.16045 | -0.015 | -3.0402
-14 | -0.5394 | 0.12803 | -0.0269 | -4.2131
-13.5 | -0.5418 | 0.11963 | -0.0298 | -4.529
-13 | -0.5697 | 0.10452 | -0.0383 | -5.4506
-12.5 | -0.8578 | 0.03205 | -0.1143 | -26.7644
-12 | -0.8524 | 0.02106 | -0.1243 | -40.4748
-11 | -0.7582 | 0.0121 | -0.1272 | -62.6612
-10.5 | -0.7109 | 0.01054 | -0.1244 | -67.4478
-10 | -0.6585 | 0.00944 | -0.1222 | -69.7564
-9.5 | -0.6033 | 0.00862 | -0.1205 | -69.9884
-9 | -0.5469 | 0.00796 | -0.119 | -68.706
-8.5 | -0.4897 | 0.00745 | -0.1177 | -65.7315
-8 | -0.4323 | 0.00697 | -0.1165 | -62.023
-7.5 | -0.375 | 0.00649 | -0.1155 | -57.7812
-7 | -0.3172 | 0.00615 | -0.1146 | -51.5772
-6.5 | -0.26 | 0.00585 | -0.1136 | -44.4444
-6 | -0.2029 | 0.00564 | -0.1128 | -35.9752
-5.5 | -0.1459 | 0.00545 | -0.112 | -26.7706
-5 | -0.0887 | 0.00531 | -0.1113 | -16.7043
-3.5 | 0.0833 | 0.00515 | -0.1097 | 16.1748
-3 | 0.1403 | 0.00513 | -0.1093 | 27.3489
-2.5 | 0.1957 | 0.00525 | -0.1085 | 37.2762
-1.5 | 0.3081 | 0.00541 | -0.1075 | 56.9501
-1 | 0.364 | 0.00549 | -0.107 | 66.3024
-0.5 | 0.4203 | 0.0054 | -0.1066 | 77.8333
0 | 0.4768 | 0.00541 | -0.1062 | 88.1331
1 | 0.5875 | 0.00534 | -0.1052 | 110.0187
1.5 | 0.6431 | 0.00551 | -0.1046 | 116.7151
2 | 0.6967 | 0.00581 | -0.1037 | 119.9139
2.5 | 0.7484 | 0.00622 | -0.1025 | 120.3215
3 | 0.7959 | 0.00683 | -0.1005 | 116.53
3.5 | 0.8504 | 0.00697 | -0.0998 | 122.0086
4 | 0.9052 | 0.00718 | -0.099 | 126.0724
4.5 | 0.9542 | 0.00784 | -0.0971 | 121.7092
5 | 1.0085 | 0.0081 | -0.0962 | 124.5062
5.5 | 1.0583 | 0.00805 | -0.0945 | 131.4658
6 | 1.1245 | 0.00813 | -0.0962 | 138.3149
6.5 | 1.177 | 0.00848 | -0.0949 | 138.7972
7 | 1.2283 | 0.00891 | -0.0932 | 137.8563
7.5 | 1.2793 | 0.00935 | -0.0914 | 136.8235
8 | 1.3303 | 0.00979 | -0.0896 | 135.8836
8.5 | 1.3798 | 0.01029 | -0.0876 | 134.0914
9 | 1.4273 | 0.0109 | -0.085 | 130.945
9.5 | 1.472 | 0.01164 | -0.082 | 126.4605
10 | 1.5177 | 0.01224 | -0.0791 | 123.9951
10.5 | 1.5599 | 0.01292 | -0.0755 | 120.7353
11 | 1.5926 | 0.01369 | -0.0701 | 116.3331
11.5 | 1.6251 | 0.0146 | -0.0649 | 111.3082
12 | 1.656 | 0.01577 | -0.0598 | 105.0095
12.5 | 1.6866 | 0.01723 | -0.0552 | 97.8874
13 | 1.7132 | 0.01911 | -0.0505 | 89.6494
13.5 | 1.7259 | 0.02184 | -0.0449 | 79.0247
14 | 1.7289 | 0.02547 | -0.0392 | 67.8799
14.5 | 1.7169 | 0.03066 | -0.034 | 55.998
15 | 1.7113 | 0.03602 | -0.0308 | 47.5097
15.5 | 1.6979 | 0.04281 | -0.029 | 39.6613
16 | 1.6783 | 0.05103 | -0.0289 | 32.8885
16.5 | 1.6435 | 0.06175 | -0.0305 | 26.6154
17 | 1.6011 | 0.07403 | -0.0335 | 21.6277
17.5 | 1.5799 | 0.08356 | -0.0355 | 18.9074
18 | 1.5329 | 0.09579 | -0.038 | 16.0027
18.5 | 1.4893 | 0.11055 | -0.0446 | 13.4717
19 | 1.4388 | 0.12843 | -0.0548 | 11.203

## 111. Re 10M Mach 0.50 (1)
BIGFOIL.COM POLAR EXPORT
goe602m
GOE 602 MOD. |  |  |  | Cl Max: | 1.462 | at alpha= | 7 | deg
JavaFoil+Calcfoil stall+Eppler ext transition |  |  |  | L/D Max: | 165.735 | at alpha= | 2.5 | deg
Re: | 10000000 |  |  | Cd Min: | 0.00454 | at alpha= | 0 | deg
Mach: | 0.5 |  |  | Cl=0 at alpha= | -4.6508 | deg
|  |  |  | @ Cl=0.1, Cd= | 0.0048585
|  |  |  | @ Cl=0.4, Cd= | 0.004625
|  |  |  | @ Cl=0.6, Cd= | 0.004735
alpha (deg) | Cl | Cd | Cm | Cl/Cd
-20 | -0.773 | 0.14133 | -0.043 | -5.471
-19.5 | -0.748 | 0.13812 | -0.043 | -5.418
-19 | -0.726 | 0.14397 | -0.044 | -5.039
-18.5 | -0.703 | 0.13379 | -0.046 | -5.252
-18 | -0.679 | 0.12598 | -0.047 | -5.39
-17.5 | -0.655 | 0.1196 | -0.047 | -5.474
-17 | -0.63 | 0.11555 | -0.048 | -5.453
-16.5 | -0.603 | 0.11651 | -0.047 | -5.179
-16 | -0.578 | 0.11263 | -0.046 | -5.131
-15.5 | -0.552 | 0.10923 | -0.045 | -5.054
-15 | -0.527 | 0.10084 | -0.046 | -5.23
-14.5 | -0.503 | 0.09693 | -0.046 | -5.186
-14 | -0.478 | 0.09341 | -0.047 | -5.116
-13.5 | -0.453 | 0.09806 | -0.047 | -4.619
-13 | -0.428 | 0.08998 | -0.048 | -4.761
-12.5 | -0.403 | 0.08321 | -0.049 | -4.848
-12 | -0.379 | 0.07631 | -0.05 | -4.961
-11.5 | -0.354 | 0.07103 | -0.053 | -4.987
-11 | -0.33 | 0.06294 | -0.057 | -5.25
-10.5 | -0.306 | 0.05737 | -0.06 | -5.337
-10 | -0.284 | 0.04982 | -0.065 | -5.691
-9.5 | -0.258 | 0.0466 | -0.067 | -5.528
-9 | -0.255 | 0.01702 | -0.089 | -14.99
-8.5 | -0.199 | 0.06593 | -0.048 | -3.022
-8 | -0.25 | 0.05034 | -0.048 | -4.971
-7.5 | -0.26 | 0.04121 | -0.063 | -6.299
-7 | -0.271 | 0.00517 | -0.104 | -52.443
-6.5 | -0.22 | 0.0049 | -0.105 | -44.96
-6 | -0.164 | 0.00561 | -0.106 | -29.286
-5.5 | -0.105 | 0.0054 | -0.108 | -19.484
-5 | -0.044 | 0.00527 | -0.109 | -8.336
-4.5 | 0.019 | 0.00514 | -0.11 | 3.694
-4 | 0.083 | 0.00461 | -0.112 | 18.012
-3.5 | 0.148 | 0.00556 | -0.113 | 26.606
-3 | 0.213 | 0.00522 | -0.114 | 40.896
-2.5 | 0.279 | 0.00565 | -0.115 | 49.406
-2 | 0.345 | 0.005 | -0.117 | 68.958
-1.5 | 0.411 | 0.00455 | -0.118 | 90.431
-1 | 0.478 | 0.00465 | -0.119 | 102.906
-0.5 | 0.543 | 0.00559 | -0.12 | 97.162
0 | 0.613 | 0.00454 | -0.122 | 135.056
0.5 | 0.68 | 0.00575 | -0.123 | 118.252
1 | 0.746 | 0.00508 | -0.124 | 146.737
1.5 | 0.812 | 0.00527 | -0.125 | 153.945
2 | 0.878 | 0.00551 | -0.126 | 159.197
2.5 | 0.943 | 0.00569 | -0.127 | 165.735
3 | 1.008 | 0.00832 | -0.128 | 121.173
3.5 | 1.073 | 0.00847 | -0.13 | 126.708
4 | 1.137 | 0.00865 | -0.131 | 131.46
4.5 | 1.201 | 0.00739 | -0.132 | 162.504
5 | 1.264 | 0.00768 | -0.133 | 164.517
5.5 | 1.326 | 0.01082 | -0.134 | 122.564
6 | 1.383 | 0.00895 | -0.135 | 154.569
6.5 | 1.434 | 0.01212 | -0.136 | 118.274
7 | 1.462 | 0.01016 | -0.137 | 143.945
7.5 | 1.461 | 0.01452 | -0.138 | 100.617
8 | 1.395 | 0.01285 | -0.139 | 108.57
8.5 | 0.699 | 0.0596 | -0.06 | 11.733
9 | 0.727 | 0.06265 | -0.067 | 11.612
9.5 | 0.885 | 0.0277 | -0.133 | 31.945
10 | 0.892 | 0.03518 | -0.129 | 25.365
10.5 | 0.842 | 0.06619 | -0.104 | 12.72
11 | 0.982 | 0.02994 | -0.136 | 32.81
11.5 | 0.988 | 0.03744 | -0.132 | 26.402
12 | 0.995 | 0.0473 | -0.128 | 21.024

## 112. Re 10M Mach 0.50 (2)
BIGFOIL.COM POLAR EXPORT
goe602m
GOE 602 MOD. |  |  |  | Cl Max: | 1.4157 | at alpha= | 8 | deg
XFOIL ncrit=9 |  |  |  | L/D Max: | 129.945 | at alpha= | 5.5 | deg
Re: | 10000000 |  |  | Cd Min: | 0.25916 | at alpha= | -20 | deg
Mach: | 0.5 |  |  | Cl=0 at alpha= | -4.1265 | deg
|  |  |  | @ Cl=0.1, Cd= | 0.0054075
|  |  |  | @ Cl=0.4, Cd= | 0.005594
|  |  |  | @ Cl=0.6, Cd= | 0.0055594
alpha (deg) | Cl | Cd | Cm | Cl/Cd
-20 | -0.6481 | 0.25916 | 0.02 | -2.5008
-19.5 | -0.6271 | 0.25097 | 0.0155 | -2.4987
-19 | -0.6054 | 0.24314 | 0.0113 | -2.4899
-18.5 | -0.585 | 0.23533 | 0.0073 | -2.4859
-18 | -0.5666 | 0.22699 | 0.0033 | -2.4961
-17.5 | -0.5483 | 0.21908 | -0.0002 | -2.5027
-17 | -0.5319 | 0.21026 | -0.0036 | -2.5297
-16 | -0.4977 | 0.19475 | -0.0099 | -2.5556
-15.5 | -0.4803 | 0.18766 | -0.0128 | -2.5594
-15 | -0.4631 | 0.18101 | -0.0154 | -2.5584
-14.5 | -0.4479 | 0.17387 | -0.0178 | -2.5761
-14 | -0.4357 | 0.16607 | -0.0199 | -2.6236
-13.5 | -0.4206 | 0.15838 | -0.0229 | -2.6556
-13 | -0.3997 | 0.14889 | -0.0288 | -2.6845
-12.5 | -0.3825 | 0.13814 | -0.0355 | -2.7689
-12 | -0.3612 | 0.12888 | -0.042 | -2.8026
-11.5 | -0.3415 | 0.11979 | -0.0484 | -2.8508
-11 | -0.3231 | 0.11105 | -0.0545 | -2.9095
-10.5 | -0.3152 | 0.10217 | -0.0589 | -3.0851
-10 | -0.3128 | 0.09233 | -0.0645 | -3.3878
-9.5 | -0.3026 | 0.08137 | -0.0744 | -3.7188
-9 | -0.2865 | 0.06952 | -0.0888 | -4.1211
-8.5 | -0.2638 | 0.05423 | -0.114 | -4.8645
-8 | -0.2643 | 0.04396 | -0.1274 | -6.0123
-7.5 | -0.2661 | 0.03255 | -0.1397 | -8.1751
-7 | -0.2753 | 0.0233 | -0.1423 | -11.8155
-6.5 | -0.2776 | 0.0139 | -0.1404 | -19.9712
-6 | -0.2537 | 0.00733 | -0.1353 | -34.6112
-5.5 | -0.1888 | 0.00618 | -0.1314 | -30.5502
-4.5 | -0.0508 | 0.00559 | -0.1269 | -9.0877
-4 | 0.0172 | 0.00546 | -0.1252 | 3.1502
-3.5 | 0.0847 | 0.00544 | -0.1239 | 15.5699
-3 | 0.1505 | 0.0053 | -0.1227 | 28.3962
-2.5 | 0.2152 | 0.00533 | -0.1215 | 40.3752
-2 | 0.2781 | 0.00547 | -0.1202 | 50.841
-1.5 | 0.3425 | 0.00554 | -0.1193 | 61.8231
-1 | 0.4064 | 0.0056 | -0.1184 | 72.5714
-0.5 | 0.4705 | 0.00565 | -0.1177 | 83.2743
0 | 0.5338 | 0.00557 | -0.1169 | 95.8348
1 | 0.6585 | 0.00555 | -0.1151 | 118.6486
1.5 | 0.7199 | 0.0058 | -0.1139 | 124.1207
2 | 0.7798 | 0.00618 | -0.1123 | 126.1812
3 | 0.8904 | 0.0074 | -0.1073 | 120.3243
3.5 | 0.9518 | 0.00751 | -0.1056 | 126.7377
4 | 1.006 | 0.00816 | -0.1024 | 123.2843
4.5 | 1.0668 | 0.00849 | -0.1002 | 125.6537
5 | 1.1281 | 0.00882 | -0.0978 | 127.9025
5.5 | 1.1864 | 0.00913 | -0.0946 | 129.9452
7.5 | 1.3985 | 0.01175 | -0.075 | 119.0213
8 | 1.4157 | 0.01423 | -0.0648 | 99.487
8.5 | 1.4145 | 0.01796 | -0.0541 | 78.7584
9 | 1.405 | 0.02284 | -0.0447 | 61.5149
9.5 | 1.3929 | 0.02872 | -0.0375 | 48.4993
10 | 1.3728 | 0.03616 | -0.0332 | 37.9646
10.5 | 1.3433 | 0.04555 | -0.0321 | 29.4907
11 | 1.309 | 0.05651 | -0.0337 | 23.164
11.5 | 1.2716 | 0.06863 | -0.0374 | 18.5283
12 | 1.2311 | 0.08158 | -0.042 | 15.0907
12.5 | 1.1909 | 0.09428 | -0.046 | 12.6315
13 | 1.1586 | 0.1077 | -0.052 | 10.7577

## 113. Re 12M Mach 0.00 (1)
BIGFOIL.COM POLAR EXPORT
goe602m
GOE 602 MOD. |  |  |  | Cl Max: | 1.489 | at alpha= | 10.5 | deg
JavaFoil+Calcfoil stall+Eppler ext transition |  |  |  | L/D Max: | 166.203 | at alpha= | 6.5 | deg
Re: | 12000000 |  |  | Cd Min: | 0.00435 | at alpha= | -0.5 | deg
Mach: | 0 |  |  | Cl=0 at alpha= | -4.6518 | deg
|  |  |  | @ Cl=0.1, Cd= | 0.0046841
|  |  |  | @ Cl=0.4, Cd= | 0.0047981
|  |  |  | @ Cl=0.6, Cd= | 0.0052538
alpha (deg) | Cl | Cd | Cm | Cl/Cd
-15.5 | -0.479 | 0.10705 | -0.036 | -4.472
-15 | -0.488 | 0.10087 | -0.038 | -4.84
-14.5 | -0.496 | 0.09432 | -0.039 | -5.257
-14 | -0.501 | 0.08949 | -0.04 | -5.595
-13.5 | -0.503 | 0.08397 | -0.041 | -5.991
-13 | -0.502 | 0.07933 | -0.042 | -6.327
-12.5 | -0.501 | 0.07065 | -0.047 | -7.093
-12 | -0.494 | 0.06571 | -0.049 | -7.512
-11.5 | -0.487 | 0.05651 | -0.054 | -8.62
-11 | -0.48 | 0.04557 | -0.06 | -10.54
-10.5 | -0.522 | 0.01003 | -0.079 | -51.987
-10 | -0.506 | 0.00726 | -0.082 | -69.632
-9.5 | -0.476 | 0.00674 | -0.084 | -70.681
-9 | -0.439 | 0.00522 | -0.085 | -84.123
-8.5 | -0.397 | 0.00503 | -0.087 | -79.004
-8 | -0.353 | 0.0054 | -0.088 | -65.261
-7.5 | -0.305 | 0.00573 | -0.089 | -53.17
-7 | -0.253 | 0.00522 | -0.09 | -48.555
-6.5 | -0.201 | 0.00519 | -0.091 | -38.766
-6 | -0.148 | 0.00549 | -0.092 | -26.925
-5.5 | -0.094 | 0.00496 | -0.093 | -18.873
-5 | -0.039 | 0.00498 | -0.095 | -7.776
-4.5 | 0.017 | 0.0049 | -0.096 | 3.404
-4 | 0.073 | 0.00493 | -0.097 | 14.734
-3.5 | 0.129 | 0.00442 | -0.098 | 29.172
-3 | 0.186 | 0.00495 | -0.099 | 37.502
-2.5 | 0.242 | 0.00476 | -0.1 | 50.9
-2 | 0.299 | 0.00476 | -0.101 | 62.92
-1.5 | 0.357 | 0.00442 | -0.102 | 80.778
-1 | 0.415 | 0.00493 | -0.103 | 84.002
-0.5 | 0.471 | 0.00435 | -0.104 | 108.32
0 | 0.532 | 0.00517 | -0.105 | 102.744
0.5 | 0.589 | 0.00536 | -0.106 | 109.951
1 | 0.647 | 0.0048 | -0.107 | 134.661
1.5 | 0.704 | 0.00576 | -0.108 | 122.158
2 | 0.761 | 0.00601 | -0.109 | 126.626
2.5 | 0.819 | 0.00615 | -0.11 | 133.001
3 | 0.876 | 0.00716 | -0.111 | 122.275
3.5 | 0.933 | 0.00616 | -0.112 | 151.479
4 | 0.989 | 0.00741 | -0.113 | 133.505
4.5 | 1.046 | 0.00761 | -0.114 | 137.347
5 | 1.102 | 0.00786 | -0.115 | 140.102
5.5 | 1.158 | 0.0086 | -0.116 | 134.603
6 | 1.212 | 0.00891 | -0.117 | 135.963
6.5 | 1.264 | 0.00761 | -0.118 | 166.203
7 | 1.311 | 0.00957 | -0.119 | 136.993
7.5 | 1.353 | 0.00831 | -0.12 | 162.888
8 | 1.391 | 0.00896 | -0.12 | 155.207
8.5 | 1.424 | 0.0096 | -0.121 | 148.24
9 | 1.45 | 0.00967 | -0.122 | 149.993
9.5 | 1.47 | 0.01023 | -0.123 | 143.784
10 | 1.483 | 0.0108 | -0.124 | 137.311
10.5 | 1.489 | 0.01145 | -0.124 | 130.088
11 | 1.488 | 0.01193 | -0.125 | 124.688
11.5 | 1.479 | 0.01257 | -0.126 | 117.651
12 | 1.464 | 0.01329 | -0.127 | 110.154
12.5 | 1.441 | 0.01415 | -0.127 | 101.84
13 | 1.413 | 0.01524 | -0.128 | 92.729
13.5 | 1.38 | 0.01598 | -0.129 | 86.331
14 | 1.31 | 0.02181 | -0.126 | 60.062
14.5 | 1.26 | 0.02387 | -0.126 | 52.798
15 | 1.203 | 0.02755 | -0.125 | 43.683
15.5 | 1.14 | 0.0329 | -0.123 | 34.643

## 114. Re 12M Mach 0.00 (2)
BIGFOIL.COM POLAR EXPORT
goe602m
GOE 602 MOD. |  |  |  | Cl Max: | 1.9235 | at alpha= | 18.5 | deg
XFOIL ncrit=9 |  |  |  | L/D Max: | 143.237 | at alpha= | 7 | deg
Re: | 12000000 |  |  | Cd Min: | 0.05423 | at alpha= | 20 | deg
Mach: | 0 |  |  | Cl=0 at alpha= | -4.24 | deg
|  |  |  | @ Cl=0.1, Cd= | 0.0050469
|  |  |  | @ Cl=0.4, Cd= | 0.0053174
|  |  |  | @ Cl=0.6, Cd= | 0.0053402
alpha (deg) | Cl | Cd | Cm | Cl/Cd
-18 | -1.4001 | 0.02778 | -0.1038 | -50.3996
-17.5 | -1.3933 | 0.02445 | -0.1021 | -56.9857
-17 | -1.3516 | 0.02227 | -0.1037 | -60.6915
-16.5 | -1.3068 | 0.02025 | -0.105 | -64.5333
-16 | -1.2595 | 0.01838 | -0.1063 | -68.5256
-15.5 | -1.2074 | 0.01712 | -0.1075 | -70.5257
-15 | -1.1538 | 0.01587 | -0.1088 | -72.7032
-14.5 | -1.1032 | 0.01457 | -0.1093 | -75.7172
-14 | -1.0546 | 0.0136 | -0.1089 | -77.5441
-13.5 | -0.9966 | 0.01258 | -0.1105 | -79.221
-13 | -0.9329 | 0.01168 | -0.1131 | -79.8716
-12.5 | -0.8764 | 0.01078 | -0.1141 | -81.2987
-12 | -0.8225 | 0.01003 | -0.1144 | -82.004
-11.5 | -0.7742 | 0.0093 | -0.1132 | -83.2473
-11 | -0.7253 | 0.00863 | -0.1122 | -84.044
-10.5 | -0.6747 | 0.00806 | -0.1114 | -83.7097
-10 | -0.6222 | 0.00765 | -0.1108 | -81.3333
-9.5 | -0.5692 | 0.00729 | -0.1103 | -78.0796
-8.5 | -0.4624 | 0.00659 | -0.1094 | -70.1669
-8 | -0.4087 | 0.00623 | -0.109 | -65.6019
-7.5 | -0.3544 | 0.00597 | -0.1087 | -59.3635
-7 | -0.3003 | 0.00574 | -0.1083 | -52.3171
-6.5 | -0.2464 | 0.00553 | -0.1079 | -44.557
-6 | -0.1922 | 0.00538 | -0.1075 | -35.7249
-5.5 | -0.138 | 0.00526 | -0.1071 | -26.2357
-5 | -0.0835 | 0.00515 | -0.1067 | -16.2136
-4.5 | -0.0285 | 0.00511 | -0.1064 | -5.5773
-3.5 | 0.0811 | 0.00504 | -0.1058 | 16.0913
-3 | 0.1356 | 0.00506 | -0.1055 | 26.7984
-2.5 | 0.1883 | 0.00523 | -0.1048 | 36.0038
-1 | 0.3524 | 0.00537 | -0.1039 | 65.6238
-0.5 | 0.4067 | 0.00531 | -0.1035 | 76.5913
0 | 0.4614 | 0.00531 | -0.1033 | 86.8927
0.5 | 0.5147 | 0.00519 | -0.1028 | 99.1715
1 | 0.5683 | 0.00524 | -0.1024 | 108.4542
1.5 | 0.6221 | 0.00541 | -0.102 | 114.9908
2 | 0.6735 | 0.00575 | -0.1011 | 117.1304
2.5 | 0.7245 | 0.0061 | -0.1002 | 118.7705
3 | 0.7721 | 0.00664 | -0.0987 | 116.2801
3.5 | 0.8247 | 0.00673 | -0.0982 | 122.5409
4 | 0.8777 | 0.00688 | -0.0977 | 127.5727
4.5 | 0.9254 | 0.00749 | -0.0962 | 123.5514
5 | 0.9778 | 0.00773 | -0.0956 | 126.4942
5.5 | 1.0296 | 0.00796 | -0.095 | 129.3467
6 | 1.0757 | 0.00782 | -0.0932 | 137.5575
7 | 1.1903 | 0.00831 | -0.0946 | 143.2371
8 | 1.2887 | 0.00903 | -0.0924 | 142.7132
8.5 | 1.3371 | 0.00942 | -0.0912 | 141.9427
9 | 1.3839 | 0.0099 | -0.0898 | 139.7879
9.5 | 1.4295 | 0.01044 | -0.0881 | 136.9253
10.5 | 1.5201 | 0.0114 | -0.0849 | 133.3421
11 | 1.5634 | 0.01193 | -0.0829 | 131.0478
11.5 | 1.606 | 0.01244 | -0.081 | 129.0997
12 | 1.6456 | 0.01306 | -0.0784 | 126.0031
12.5 | 1.6765 | 0.01377 | -0.0742 | 121.7502
13 | 1.7059 | 0.0145 | -0.0698 | 117.6483
13.5 | 1.732 | 0.01555 | -0.0652 | 111.3826
14 | 1.7625 | 0.01657 | -0.0618 | 106.3669
14.5 | 1.7921 | 0.01794 | -0.0588 | 99.8941
15 | 1.8202 | 0.01925 | -0.0557 | 94.5558
15.5 | 1.8451 | 0.02074 | -0.0525 | 88.9634
16 | 1.8674 | 0.02244 | -0.0492 | 83.2175
16.5 | 1.8836 | 0.02466 | -0.0457 | 76.3828
17 | 1.897 | 0.02721 | -0.0424 | 69.717
17.5 | 1.9153 | 0.02953 | -0.04 | 64.8595
18 | 1.9211 | 0.03309 | -0.0373 | 58.0568
18.5 | 1.9235 | 0.03726 | -0.0352 | 51.6237
19 | 1.9155 | 0.04295 | -0.0337 | 44.5984
19.5 | 1.9194 | 0.04768 | -0.0331 | 40.2559
20 | 1.9104 | 0.05423 | -0.0332 | 35.2277

## 115. Re 12M Mach 0.10 (1)
BIGFOIL.COM POLAR EXPORT
goe602m
GOE 602 MOD. |  |  |  | Cl Max: | 1.485 | at alpha= | 10.5 | deg
JavaFoil+Calcfoil stall+Eppler ext transition |  |  |  | L/D Max: | 165.998 | at alpha= | 6.5 | deg
Re: | 12000000 |  |  | Cd Min: | 0.00444 | at alpha= | -1.5 | deg
Mach: | 0.1 |  |  | Cl=0 at alpha= | -4.6518 | deg
|  |  |  | @ Cl=0.1, Cd= | 0.0046658
|  |  |  | @ Cl=0.4, Cd= | 0.0048076
|  |  |  | @ Cl=0.6, Cd= | 0.0053131
alpha (deg) | Cl | Cd | Cm | Cl/Cd
-15 | -0.465 | 0.10316 | -0.037 | -4.509
-14.5 | -0.476 | 0.09659 | -0.038 | -4.923
-14 | -0.484 | 0.09085 | -0.039 | -5.322
-13.5 | -0.489 | 0.08521 | -0.041 | -5.735
-13 | -0.49 | 0.07966 | -0.042 | -6.157
-12.5 | -0.489 | 0.07499 | -0.044 | -6.518
-12 | -0.485 | 0.06769 | -0.047 | -7.164
-11.5 | -0.477 | 0.06241 | -0.05 | -7.635
-11 | -0.466 | 0.05496 | -0.054 | -8.482
-10.5 | -0.498 | 0.01727 | -0.075 | -28.818
-10 | -0.503 | 0.00766 | -0.082 | -65.622
-9.5 | -0.476 | 0.00684 | -0.085 | -69.561
-9 | -0.439 | 0.00523 | -0.086 | -83.968
-8.5 | -0.398 | 0.00495 | -0.087 | -80.492
-8 | -0.354 | 0.00536 | -0.088 | -65.941
-7.5 | -0.306 | 0.00576 | -0.089 | -53.096
-7 | -0.254 | 0.00526 | -0.09 | -48.333
-6.5 | -0.202 | 0.00555 | -0.092 | -36.366
-6 | -0.148 | 0.00508 | -0.093 | -29.226
-5.5 | -0.094 | 0.005 | -0.094 | -18.798
-5 | -0.039 | 0.00492 | -0.095 | -7.92
-4.5 | 0.017 | 0.00493 | -0.096 | 3.396
-4 | 0.073 | 0.00486 | -0.097 | 15.014
-3.5 | 0.13 | 0.00445 | -0.098 | 29.116
-3 | 0.187 | 0.00498 | -0.099 | 37.438
-2.5 | 0.244 | 0.0048 | -0.101 | 50.802
-2 | 0.301 | 0.00479 | -0.102 | 62.863
-1.5 | 0.359 | 0.00444 | -0.103 | 80.698
-1 | 0.417 | 0.00496 | -0.104 | 83.938
-0.5 | 0.473 | 0.00467 | -0.105 | 101.433
0 | 0.534 | 0.00517 | -0.106 | 103.447
0.5 | 0.592 | 0.0054 | -0.107 | 109.711
1 | 0.65 | 0.00477 | -0.108 | 136.158
1.5 | 0.708 | 0.0058 | -0.109 | 122.024
2 | 0.765 | 0.006 | -0.11 | 127.525
2.5 | 0.823 | 0.00618 | -0.111 | 133.091
3 | 0.88 | 0.00721 | -0.112 | 122.113
3.5 | 0.937 | 0.00619 | -0.113 | 151.484
4 | 0.994 | 0.00742 | -0.114 | 133.916
4.5 | 1.051 | 0.00764 | -0.115 | 137.521
5 | 1.107 | 0.00792 | -0.116 | 139.847
5.5 | 1.163 | 0.00867 | -0.117 | 134.148
6 | 1.218 | 0.00898 | -0.118 | 135.562
6.5 | 1.27 | 0.00765 | -0.118 | 165.998
7 | 1.317 | 0.00965 | -0.119 | 136.479
7.5 | 1.359 | 0.00838 | -0.12 | 162.076
8 | 1.396 | 0.00918 | -0.121 | 152.115
8.5 | 1.428 | 0.00971 | -0.122 | 147.017
9 | 1.453 | 0.00979 | -0.123 | 148.444
9.5 | 1.471 | 0.01035 | -0.123 | 142.182
10 | 1.482 | 0.01094 | -0.124 | 135.49
10.5 | 1.485 | 0.01161 | -0.125 | 127.921
11 | 1.48 | 0.01199 | -0.126 | 123.463
11.5 | 1.467 | 0.0128 | -0.127 | 114.662
12 | 1.447 | 0.01362 | -0.127 | 106.258
12.5 | 1.42 | 0.01448 | -0.128 | 98.049
13 | 1.386 | 0.01558 | -0.129 | 88.934
13.5 | 1.346 | 0.01633 | -0.129 | 82.437
14 | 1.266 | 0.02286 | -0.126 | 55.377
14.5 | 1.211 | 0.02503 | -0.126 | 48.4
15 | 1.141 | 0.03052 | -0.124 | 37.379
15.5 | 1.067 | 0.03873 | -0.121 | 27.549

## 116. Re 12M Mach 0.10 (2)
BIGFOIL.COM POLAR EXPORT
goe602m
GOE 602 MOD. |  |  |  | Cl Max: | 1.9086 | at alpha= | 18 | deg
XFOIL ncrit=9 |  |  |  | L/D Max: | 143.158 | at alpha= | 7 | deg
Re: | 12000000 |  |  | Cd Min: | 0.06205 | at alpha= | 20 | deg
Mach: | 0.1 |  |  | Cl=0 at alpha= | -4.2369 | deg
|  |  |  | @ Cl=0.1, Cd= | 0.0050534
|  |  |  | @ Cl=0.4, Cd= | 0.0053298
|  |  |  | @ Cl=0.6, Cd= | 0.0053403
alpha (deg) | Cl | Cd | Cm | Cl/Cd
-17 | -1.3437 | 0.02769 | -0.1041 | -48.5265
-16.5 | -1.31 | 0.02387 | -0.1073 | -54.8806
-16 | -1.269 | 0.02088 | -0.1091 | -60.7759
-15.5 | -1.2187 | 0.01911 | -0.1102 | -63.7729
-15 | -1.166 | 0.01746 | -0.1115 | -66.7812
-14.5 | -1.1119 | 0.01575 | -0.1129 | -70.5968
-14 | -1.0659 | 0.0146 | -0.1117 | -73.0068
-13.5 | -1.009 | 0.01339 | -0.1128 | -75.3547
-13 | -0.9443 | 0.01234 | -0.1153 | -76.5235
-12.5 | -0.8856 | 0.01128 | -0.1165 | -78.5106
-12 | -0.8297 | 0.01053 | -0.1167 | -78.7939
-11.5 | -0.7811 | 0.00971 | -0.1154 | -80.4428
-11 | -0.7316 | 0.00899 | -0.1142 | -81.3793
-10.5 | -0.6812 | 0.00829 | -0.1131 | -82.1713
-10 | -0.6285 | 0.00778 | -0.1123 | -80.7841
-9.5 | -0.575 | 0.00739 | -0.1117 | -77.8078
-9 | -0.5208 | 0.00706 | -0.1112 | -73.7677
-8.5 | -0.4667 | 0.00669 | -0.1106 | -69.7608
-8 | -0.4125 | 0.0063 | -0.1101 | -65.4762
-7.5 | -0.3577 | 0.00601 | -0.1097 | -59.5175
-7 | -0.3031 | 0.00579 | -0.1092 | -52.3489
-6.5 | -0.2488 | 0.00556 | -0.1087 | -44.7482
-6 | -0.1941 | 0.00541 | -0.1082 | -35.878
-5.5 | -0.1394 | 0.00527 | -0.1078 | -26.4516
-5 | -0.0845 | 0.00516 | -0.1074 | -16.376
-4.5 | -0.0292 | 0.00512 | -0.107 | -5.7031
-4 | 0.0263 | 0.0051 | -0.1068 | 5.1569
-3.5 | 0.0813 | 0.00505 | -0.1064 | 16.099
-3 | 0.1362 | 0.00506 | -0.106 | 26.917
-2.5 | 0.1892 | 0.00523 | -0.1053 | 36.1759
-1 | 0.3542 | 0.00538 | -0.1043 | 65.8364
-0.5 | 0.4089 | 0.00532 | -0.104 | 76.8609
0 | 0.4638 | 0.00532 | -0.1037 | 87.1805
1 | 0.5713 | 0.00525 | -0.1028 | 108.819
1.5 | 0.6253 | 0.00542 | -0.1024 | 115.369
2 | 0.6771 | 0.00576 | -0.1015 | 117.5521
2.5 | 0.7283 | 0.00612 | -0.1006 | 119.0033
3 | 0.7761 | 0.00667 | -0.0991 | 116.3568
3.5 | 0.8291 | 0.00675 | -0.0985 | 122.8296
4.5 | 0.9303 | 0.00752 | -0.0964 | 123.7101
5 | 0.983 | 0.00776 | -0.0958 | 126.6753
5.5 | 1.0352 | 0.00799 | -0.0951 | 129.562
6 | 1.0817 | 0.00785 | -0.0933 | 137.7962
7 | 1.1968 | 0.00836 | -0.0945 | 143.1579
7.5 | 1.2464 | 0.00874 | -0.0933 | 142.6087
8 | 1.296 | 0.00909 | -0.0922 | 142.5743
8.5 | 1.3447 | 0.0095 | -0.0909 | 141.5474
9 | 1.3917 | 0.01 | -0.0893 | 139.17
9.5 | 1.4373 | 0.01056 | -0.0874 | 136.108
10 | 1.4834 | 0.01104 | -0.0857 | 134.3659
10.5 | 1.5286 | 0.01153 | -0.0839 | 132.5759
11 | 1.572 | 0.01208 | -0.0818 | 130.1325
11.5 | 1.6142 | 0.01264 | -0.0795 | 127.7057
12 | 1.6513 | 0.01333 | -0.0763 | 123.8785
12.5 | 1.679 | 0.0141 | -0.0711 | 119.078
13 | 1.7095 | 0.01491 | -0.0669 | 114.6546
13.5 | 1.7363 | 0.01609 | -0.0624 | 107.9117
14 | 1.7685 | 0.01734 | -0.0594 | 101.9896
14.5 | 1.7966 | 0.01875 | -0.056 | 95.8187
15 | 1.8229 | 0.02022 | -0.0526 | 90.1533
15.5 | 1.8463 | 0.02191 | -0.0492 | 84.2675
16 | 1.8663 | 0.0239 | -0.0457 | 78.0879
16.5 | 1.879 | 0.02654 | -0.042 | 70.7988
17 | 1.89 | 0.02953 | -0.0389 | 64.0027
17.5 | 1.907 | 0.03221 | -0.0367 | 59.2052
18 | 1.9086 | 0.03651 | -0.0343 | 52.2761
18.5 | 1.9067 | 0.0416 | -0.0327 | 45.8341
19 | 1.8914 | 0.04856 | -0.0319 | 38.9498
19.5 | 1.8919 | 0.05417 | -0.0319 | 34.9252
20 | 1.8751 | 0.06205 | -0.0327 | 30.2192

## 117. Re 12M Mach 0.25 (1)
BIGFOIL.COM POLAR EXPORT
goe602m
GOE 602 MOD. |  |  |  | Cl Max: | 1.467 | at alpha= | 9.5 | deg
JavaFoil+Calcfoil stall+Eppler ext transition |  |  |  | L/D Max: | 171.362 | at alpha= | 6.5 | deg
Re: | 12000000 |  |  | Cd Min: | 0.00434 | at alpha= | -1.5 | deg
Mach: | 0.25 |  |  | Cl=0 at alpha= | -4.6491 | deg
|  |  |  | @ Cl=0.1, Cd= | 0.0048383
|  |  |  | @ Cl=0.4, Cd= | 0.0046547
|  |  |  | @ Cl=0.6, Cd= | 0.0054161
alpha (deg) | Cl | Cd | Cm | Cl/Cd
-14.5 | -0.295 | 0.11014 | -0.035 | -2.682
-14 | -0.331 | 0.10236 | -0.036 | -3.237
-13.5 | -0.362 | 0.09561 | -0.037 | -3.79
-13 | -0.388 | 0.0887 | -0.038 | -4.373
-12.5 | -0.408 | 0.08231 | -0.04 | -4.955
-12 | -0.422 | 0.07529 | -0.043 | -5.6
-11.5 | -0.428 | 0.06886 | -0.045 | -6.222
-11 | -0.428 | 0.0645 | -0.046 | -6.636
-10.5 | -0.423 | 0.05773 | -0.051 | -7.323
-10 | -0.428 | 0.0368 | -0.067 | -11.625
-9.5 | -0.466 | 0.00781 | -0.086 | -59.666
-9 | -0.439 | 0.00627 | -0.088 | -69.99
-8.5 | -0.401 | 0.00582 | -0.089 | -69.01
-8 | -0.359 | 0.00552 | -0.091 | -64.912
-7.5 | -0.312 | 0.00525 | -0.092 | -59.365
-7 | -0.26 | 0.00532 | -0.093 | -48.771
-6.5 | -0.206 | 0.00562 | -0.094 | -36.744
-6 | -0.152 | 0.00517 | -0.095 | -29.38
-5.5 | -0.096 | 0.00507 | -0.096 | -19.008
-5 | -0.04 | 0.00492 | -0.098 | -8.11
-4.5 | 0.017 | 0.0044 | -0.099 | 3.907
-4 | 0.075 | 0.00489 | -0.1 | 15.313
-3.5 | 0.133 | 0.00477 | -0.101 | 27.842
-3 | 0.191 | 0.00478 | -0.102 | 40.035
-2.5 | 0.25 | 0.00479 | -0.103 | 52.268
-2 | 0.309 | 0.00471 | -0.104 | 65.616
-1.5 | 0.368 | 0.00434 | -0.106 | 84.789
-1 | 0.428 | 0.00493 | -0.107 | 86.873
-0.5 | 0.486 | 0.00458 | -0.108 | 106.094
0 | 0.549 | 0.0052 | -0.109 | 105.561
0.5 | 0.608 | 0.00545 | -0.11 | 111.622
1 | 0.668 | 0.00476 | -0.111 | 140.338
1.5 | 0.727 | 0.00588 | -0.112 | 123.647
2 | 0.786 | 0.00614 | -0.113 | 128.119
2.5 | 0.845 | 0.0063 | -0.114 | 134.047
3 | 0.904 | 0.00601 | -0.115 | 150.47
3.5 | 0.963 | 0.00756 | -0.116 | 127.265
4 | 1.021 | 0.00766 | -0.117 | 133.291
4.5 | 1.079 | 0.00785 | -0.118 | 137.493
5 | 1.137 | 0.0081 | -0.119 | 140.305
5.5 | 1.194 | 0.00879 | -0.12 | 135.829
6 | 1.249 | 0.0093 | -0.121 | 134.307
6.5 | 1.302 | 0.0076 | -0.122 | 171.362
7 | 1.348 | 0.01019 | -0.123 | 132.307
7.5 | 1.388 | 0.0085 | -0.124 | 163.293
8 | 1.421 | 0.00949 | -0.124 | 149.682
8.5 | 1.446 | 0.01007 | -0.125 | 143.612
9 | 1.462 | 0.0103 | -0.126 | 141.929
9.5 | 1.467 | 0.0109 | -0.127 | 134.536
10 | 1.46 | 0.01165 | -0.128 | 125.263
10.5 | 1.44 | 0.0125 | -0.128 | 115.199
11 | 1.407 | 0.01302 | -0.129 | 108.08
11.5 | 1.36 | 0.01414 | -0.13 | 96.194
12 | 1.3 | 0.01493 | -0.131 | 87.1
12.5 | 1.202 | 0.0209 | -0.129 | 57.491
13 | 1.104 | 0.02428 | -0.127 | 45.449
13.5 | 0.981 | 0.03266 | -0.123 | 30.048
14 | 0.82 | 0.06366 | -0.107 | 12.874
14.5 | 0.681 | 0.10098 | -0.08 | 6.741

## 118. Re 12M Mach 0.25 (2)
BIGFOIL.COM POLAR EXPORT
goe602m
GOE 602 MOD. |  |  |  | Cl Max: | 1.7592 | at alpha= | 14.5 | deg
XFOIL ncrit=9 |  |  |  | L/D Max: | 142.113 | at alpha= | 7.5 | deg
Re: | 12000000 |  |  | Cd Min: | 0.20028 | at alpha= | -17.5 | deg
Mach: | 0.25 |  |  | Cl=0 at alpha= | -4.2154 | deg
|  |  |  | @ Cl=0.1, Cd= | 0.0050837
|  |  |  | @ Cl=0.4, Cd= | 0.0054163
|  |  |  | @ Cl=0.6, Cd= | 0.0053241
alpha (deg) | Cl | Cd | Cm | Cl/Cd
-17.5 | -0.5353 | 0.20028 | -0.0005 | -2.6728
-17 | -0.5195 | 0.19518 | -0.0029 | -2.6616
-16 | -0.5196 | 0.17104 | -0.0104 | -3.0379
-15.5 | -0.5054 | 0.1654 | -0.0126 | -3.0556
-15 | -0.4929 | 0.15922 | -0.015 | -3.0957
-14.5 | -0.5164 | 0.14272 | -0.0207 | -3.6183
-14 | -0.5431 | 0.12766 | -0.0267 | -4.2543
-13.5 | -0.541 | 0.11847 | -0.0315 | -4.5666
-13 | -0.566 | 0.10224 | -0.0422 | -5.536
-12.5 | -0.9125 | 0.02241 | -0.1239 | -40.7184
-12 | -0.8576 | 0.01656 | -0.1298 | -51.7874
-11.5 | -0.8046 | 0.01383 | -0.1299 | -58.1779
-11 | -0.7619 | 0.01195 | -0.1267 | -63.7573
-10.5 | -0.715 | 0.0102 | -0.1239 | -70.098
-10 | -0.6619 | 0.00909 | -0.1218 | -72.8163
-9.5 | -0.6063 | 0.0083 | -0.1201 | -73.0482
-9 | -0.5499 | 0.00764 | -0.1186 | -71.9764
-8.5 | -0.4922 | 0.00716 | -0.1173 | -68.743
-8 | -0.434 | 0.00678 | -0.1163 | -64.0118
-7.5 | -0.3765 | 0.00634 | -0.1152 | -59.3849
-7 | -0.3193 | 0.00599 | -0.1142 | -53.3055
-6.5 | -0.2619 | 0.00576 | -0.1133 | -45.4688
-6 | -0.2049 | 0.00554 | -0.1124 | -36.9856
-5.5 | -0.1475 | 0.00537 | -0.1117 | -27.4674
-5 | -0.0902 | 0.00524 | -0.1111 | -17.2137
-4.5 | -0.0327 | 0.00516 | -0.1105 | -6.3372
-3.5 | 0.0822 | 0.00509 | -0.1096 | 16.1493
-3 | 0.1391 | 0.00507 | -0.1091 | 27.4359
-2.5 | 0.1939 | 0.00524 | -0.1082 | 37.0038
-1 | 0.3641 | 0.00541 | -0.107 | 67.3013
-0.5 | 0.4208 | 0.00542 | -0.1067 | 77.6384
0 | 0.477 | 0.00535 | -0.1063 | 89.1589
0.5 | 0.5329 | 0.00532 | -0.1058 | 100.1692
1 | 0.5878 | 0.00528 | -0.1052 | 111.3258
1.5 | 0.6431 | 0.00548 | -0.1047 | 117.354
2 | 0.6963 | 0.00584 | -0.1037 | 119.2295
2.5 | 0.749 | 0.00621 | -0.1026 | 120.6119
3 | 0.7983 | 0.00679 | -0.1009 | 117.57
3.5 | 0.8529 | 0.00687 | -0.1002 | 124.1485
4.5 | 0.9572 | 0.00765 | -0.0977 | 125.1242
5 | 1.0119 | 0.0079 | -0.0969 | 128.0886
5.5 | 1.0657 | 0.00817 | -0.0958 | 130.4406
6 | 1.1144 | 0.00806 | -0.0938 | 138.263
7.5 | 1.2847 | 0.00904 | -0.0924 | 142.1128
8 | 1.3357 | 0.00947 | -0.0906 | 141.0454
8.5 | 1.3855 | 0.00996 | -0.0886 | 139.1064
9 | 1.4326 | 0.01061 | -0.0859 | 135.0236
10 | 1.5271 | 0.01174 | -0.0807 | 130.0767
10.5 | 1.5713 | 0.0124 | -0.0775 | 126.7177
11 | 1.6078 | 0.01312 | -0.0727 | 122.5457
11.5 | 1.64 | 0.01398 | -0.0673 | 117.3104
12 | 1.6721 | 0.01512 | -0.0622 | 110.5886
12.5 | 1.704 | 0.01668 | -0.0578 | 102.1583
13 | 1.7304 | 0.01847 | -0.0529 | 93.6871
13.5 | 1.7321 | 0.02177 | -0.0458 | 79.5636
14 | 1.749 | 0.02437 | -0.0412 | 71.7686
14.5 | 1.7592 | 0.02768 | -0.0367 | 63.5549
15 | 1.7575 | 0.0323 | -0.0327 | 54.4118
15.5 | 1.7472 | 0.0383 | -0.0299 | 45.6188
16 | 1.7296 | 0.04584 | -0.0287 | 37.7312
16.5 | 1.6988 | 0.05562 | -0.0294 | 30.543
17 | 1.6585 | 0.0673 | -0.0317 | 24.6434
17.5 | 1.6348 | 0.07734 | -0.0342 | 21.1378
18 | 1.5904 | 0.08982 | -0.0373 | 17.7065
18.5 | 1.5441 | 0.10173 | -0.0395 | 15.1784
19 | 1.494 | 0.11825 | -0.0479 | 12.6342
19.5 | 1.4706 | 0.13147 | -0.0555 | 11.1858

## 119. Re 12M Mach 0.50 (1)
BIGFOIL.COM POLAR EXPORT
goe602m
GOE 602 MOD. |  |  |  | Cl Max: | 1.462 | at alpha= | 7 | deg
JavaFoil+Calcfoil stall+Eppler ext transition |  |  |  | L/D Max: | 170.847 | at alpha= | 4.5 | deg
Re: | 12000000 |  |  | Cd Min: | 0.00441 | at alpha= | -0.5 | deg
Mach: | 0.5 |  |  | Cl=0 at alpha= | -4.6508 | deg
|  |  |  | @ Cl=0.1, Cd= | 0.0051595
|  |  |  | @ Cl=0.4, Cd= | 0.0051033
|  |  |  | @ Cl=0.6, Cd= | 0.0052813
alpha (deg) | Cl | Cd | Cm | Cl/Cd
-20 | -0.774 | 0.13837 | -0.043 | -5.593
-19.5 | -0.749 | 0.13468 | -0.044 | -5.563
-19 | -0.726 | 0.1402 | -0.045 | -5.177
-18.5 | -0.703 | 0.13182 | -0.046 | -5.332
-18 | -0.679 | 0.12521 | -0.047 | -5.425
-17.5 | -0.655 | 0.1178 | -0.048 | -5.561
-17 | -0.63 | 0.11272 | -0.048 | -5.593
-16.5 | -0.604 | 0.11432 | -0.047 | -5.281
-16 | -0.578 | 0.11096 | -0.047 | -5.213
-15.5 | -0.553 | 0.10846 | -0.046 | -5.096
-15 | -0.528 | 0.09884 | -0.047 | -5.345
-14.5 | -0.503 | 0.09622 | -0.047 | -5.225
-14 | -0.478 | 0.09263 | -0.047 | -5.161
-13.5 | -0.453 | 0.09819 | -0.047 | -4.614
-13 | -0.428 | 0.08867 | -0.049 | -4.832
-12.5 | -0.404 | 0.08196 | -0.049 | -4.923
-12 | -0.379 | 0.07532 | -0.051 | -5.034
-11.5 | -0.355 | 0.06853 | -0.055 | -5.183
-11 | -0.331 | 0.06226 | -0.058 | -5.32
-10.5 | -0.306 | 0.05663 | -0.06 | -5.412
-10 | -0.283 | 0.05065 | -0.064 | -5.58
-9.5 | -0.274 | 0.02663 | -0.082 | -10.302
-9 | -0.263 | 0.01162 | -0.093 | -22.67
-8.5 | -0.199 | 0.06513 | -0.048 | -3.06
-8 | -0.25 | 0.05093 | -0.049 | -4.914
-7.5 | -0.289 | 0.0151 | -0.092 | -19.135
-7 | -0.271 | 0.00503 | -0.104 | -53.892
-6.5 | -0.22 | 0.00474 | -0.105 | -46.49
-6 | -0.164 | 0.00551 | -0.106 | -29.854
-5.5 | -0.105 | 0.00534 | -0.108 | -19.727
-5 | -0.044 | 0.00518 | -0.109 | -8.475
-4.5 | 0.019 | 0.00511 | -0.11 | 3.719
-4 | 0.083 | 0.005 | -0.112 | 16.618
-3.5 | 0.148 | 0.00561 | -0.113 | 26.378
-3 | 0.213 | 0.0049 | -0.114 | 43.561
-2.5 | 0.279 | 0.00487 | -0.115 | 57.265
-2 | 0.345 | 0.00447 | -0.117 | 77.187
-1.5 | 0.411 | 0.00523 | -0.118 | 78.6
-1 | 0.478 | 0.00525 | -0.119 | 91.057
-0.5 | 0.543 | 0.00441 | -0.12 | 123.277
0 | 0.613 | 0.00548 | -0.122 | 111.876
0.5 | 0.68 | 0.00485 | -0.123 | 140.248
1 | 0.746 | 0.00605 | -0.124 | 123.207
1.5 | 0.812 | 0.00524 | -0.125 | 154.872
2 | 0.878 | 0.00654 | -0.126 | 134.31
2.5 | 0.943 | 0.00633 | -0.127 | 148.929
3 | 1.008 | 0.00658 | -0.128 | 153.2
3.5 | 1.073 | 0.00839 | -0.13 | 127.907
4 | 1.137 | 0.00858 | -0.131 | 132.572
4.5 | 1.201 | 0.00703 | -0.132 | 170.847
5 | 1.264 | 0.00799 | -0.133 | 158.178
5.5 | 1.326 | 0.01052 | -0.134 | 126.06
6 | 1.383 | 0.0088 | -0.135 | 157.211
6.5 | 1.434 | 0.01163 | -0.136 | 123.318
7 | 1.462 | 0.01 | -0.137 | 146.122
7.5 | 1.461 | 0.01369 | -0.138 | 106.668
8 | 1.395 | 0.0125 | -0.139 | 111.571
8.5 | 0.699 | 0.05879 | -0.061 | 11.898
9 | 0.728 | 0.06262 | -0.067 | 11.622
9.5 | 0.893 | 0.02574 | -0.134 | 34.697
10 | 0.899 | 0.03298 | -0.13 | 27.253
10.5 | 0.843 | 0.06599 | -0.104 | 12.773
11 | 0.989 | 0.02788 | -0.137 | 35.481
11.5 | 0.999 | 0.03418 | -0.134 | 29.22
12 | 1.005 | 0.04318 | -0.13 | 23.28

## 120. Re 12M Mach 0.50 (2)
BIGFOIL.COM POLAR EXPORT
goe602m
GOE 602 MOD. |  |  |  | Cl Max: | 1.4337 | at alpha= | 8 | deg
XFOIL ncrit=9 |  |  |  | L/D Max: | 137.47 | at alpha= | 6 | deg
Re: | 12000000 |  |  | Cd Min: | 0.25911 | at alpha= | -20 | deg
Mach: | 0.5 |  |  | Cl=0 at alpha= | -4.1177 | deg
|  |  |  | @ Cl=0.1, Cd= | 0.0052877
|  |  |  | @ Cl=0.4, Cd= | 0.0054893
|  |  |  | @ Cl=0.6, Cd= | 0.0055769
alpha (deg) | Cl | Cd | Cm | Cl/Cd
-20 | -0.6485 | 0.25911 | 0.0201 | -2.5028
-19.5 | -0.6275 | 0.25097 | 0.0156 | -2.5003
-19 | -0.6065 | 0.24306 | 0.0114 | -2.4953
-18.5 | -0.5864 | 0.23517 | 0.0073 | -2.4935
-18 | -0.5674 | 0.22721 | 0.0036 | -2.4972
-17.5 | -0.5496 | 0.21932 | 0.0002 | -2.5059
-17 | -0.5332 | 0.2105 | -0.0031 | -2.533
-16.5 | -0.517 | 0.20183 | -0.0065 | -2.5616
-16 | -0.4995 | 0.19444 | -0.0096 | -2.5689
-15.5 | -0.4823 | 0.18726 | -0.0125 | -2.5756
-15 | -0.4651 | 0.18071 | -0.0151 | -2.5737
-14.5 | -0.4501 | 0.17377 | -0.0173 | -2.5902
-14 | -0.4356 | 0.16532 | -0.0205 | -2.6349
-13.5 | -0.4126 | 0.15683 | -0.026 | -2.6309
-13 | -0.3925 | 0.14667 | -0.0324 | -2.6761
-12.5 | -0.3784 | 0.13534 | -0.0393 | -2.7959
-12 | -0.3548 | 0.12701 | -0.0454 | -2.7935
-11.5 | -0.3378 | 0.11733 | -0.0521 | -2.8791
-11 | -0.3268 | 0.10879 | -0.0565 | -3.004
-10.5 | -0.3203 | 0.10019 | -0.0606 | -3.1969
-10 | -0.316 | 0.08931 | -0.0686 | -3.5382
-9.5 | -0.3 | 0.07725 | -0.0823 | -3.8835
-9 | -0.2932 | 0.06743 | -0.092 | -4.3482
-8.5 | -0.2627 | 0.05268 | -0.1178 | -4.9867
-8 | -0.2743 | 0.04256 | -0.1293 | -6.445
-7.5 | -0.2781 | 0.03098 | -0.1409 | -8.9768
-7 | -0.2874 | 0.02184 | -0.1426 | -13.1593
-6.5 | -0.2868 | 0.01287 | -0.1401 | -22.2844
-6 | -0.2579 | 0.00699 | -0.1348 | -36.8956
-5.5 | -0.1906 | 0.00603 | -0.1312 | -31.6086
-5 | -0.1209 | 0.00567 | -0.1287 | -21.3228
-4.5 | -0.052 | 0.00546 | -0.1267 | -9.5238
-4 | 0.016 | 0.00533 | -0.1251 | 3.0019
-3.5 | 0.0837 | 0.00531 | -0.1238 | 15.7627
-3 | 0.1496 | 0.00522 | -0.1226 | 28.659
-2.5 | 0.2137 | 0.00528 | -0.1212 | 40.4735
-2 | 0.2773 | 0.00539 | -0.1201 | 51.4471
-1.5 | 0.3423 | 0.00544 | -0.1193 | 62.9228
-0.5 | 0.4711 | 0.00555 | -0.1179 | 84.8829
0 | 0.5344 | 0.0055 | -0.1171 | 97.1636
0.5 | 0.5976 | 0.00558 | -0.1163 | 107.0968
1 | 0.6589 | 0.0055 | -0.1152 | 119.8
2 | 0.7796 | 0.00618 | -0.1124 | 126.1489
2.5 | 0.8312 | 0.00701 | -0.1092 | 118.5735
3 | 0.8941 | 0.00723 | -0.1079 | 123.6653
3.5 | 0.9564 | 0.0074 | -0.1064 | 129.2432
4 | 1.0104 | 0.00799 | -0.1032 | 126.4581
5 | 1.1334 | 0.0086 | -0.0987 | 131.7907
5.5 | 1.1943 | 0.00897 | -0.0959 | 133.1438
6 | 1.2496 | 0.00909 | -0.0918 | 137.4697
7.5 | 1.4139 | 0.0113 | -0.0774 | 125.1239
8 | 1.4337 | 0.01374 | -0.0673 | 104.345
8.5 | 1.4313 | 0.01737 | -0.056 | 82.4007
9 | 1.4198 | 0.02221 | -0.046 | 63.9262
9.5 | 1.4039 | 0.02822 | -0.0383 | 49.7484
10 | 1.3799 | 0.03587 | -0.0335 | 38.4695
10.5 | 1.3497 | 0.04525 | -0.0322 | 29.8276
11 | 1.3148 | 0.05629 | -0.034 | 23.3576
11.5 | 1.2779 | 0.06847 | -0.0379 | 18.6636
12 | 1.2375 | 0.08158 | -0.0428 | 15.1692
12.5 | 1.1983 | 0.09449 | -0.0473 | 12.6818
13 | 1.1634 | 0.10703 | -0.0516 | 10.8698

## 121. Re 14M Mach 0.00 (1)
BIGFOIL.COM POLAR EXPORT
goe602m
GOE 602 MOD. |  |  |  | Cl Max: | 1.489 | at alpha= | 10.5 | deg
JavaFoil+Calcfoil stall+Eppler ext transition |  |  |  | L/D Max: | 169.269 | at alpha= | 6.5 | deg
Re: | 14000000 |  |  | Cd Min: | 0.00463 | at alpha= | 0.5 | deg
Mach: | 0 |  |  | Cl=0 at alpha= | -4.6518 | deg
|  |  |  | @ Cl=0.1, Cd= | 0.0049979
|  |  |  | @ Cl=0.4, Cd= | 0.0048814
|  |  |  | @ Cl=0.6, Cd= | 0.0048007
alpha (deg) | Cl | Cd | Cm | Cl/Cd
-15.5 | -0.479 | 0.10741 | -0.037 | -4.459
-15 | -0.488 | 0.10115 | -0.038 | -4.829
-14.5 | -0.496 | 0.09362 | -0.039 | -5.299
-14 | -0.501 | 0.08913 | -0.04 | -5.62
-13.5 | -0.503 | 0.08339 | -0.042 | -6.034
-13 | -0.502 | 0.07873 | -0.042 | -6.377
-12.5 | -0.5 | 0.07176 | -0.046 | -6.969
-12 | -0.495 | 0.06486 | -0.05 | -7.626
-11.5 | -0.483 | 0.06054 | -0.051 | -7.974
-11 | -0.483 | 0.04291 | -0.062 | -11.256
-10.5 | -0.524 | 0.00979 | -0.079 | -53.486
-10 | -0.506 | 0.00741 | -0.083 | -68.325
-9.5 | -0.476 | 0.00633 | -0.084 | -75.207
-9 | -0.439 | 0.00508 | -0.085 | -86.462
-8.5 | -0.397 | 0.00531 | -0.087 | -74.887
-8 | -0.353 | 0.00534 | -0.088 | -66.047
-7.5 | -0.305 | 0.00513 | -0.089 | -59.431
-7 | -0.253 | 0.0052 | -0.09 | -48.74
-6.5 | -0.201 | 0.00548 | -0.091 | -36.696
-6 | -0.148 | 0.00497 | -0.092 | -29.707
-5.5 | -0.094 | 0.00488 | -0.093 | -19.188
-5 | -0.039 | 0.00489 | -0.095 | -7.924
-4.5 | 0.017 | 0.00484 | -0.096 | 3.446
-4 | 0.073 | 0.00521 | -0.097 | 13.936
-3.5 | 0.129 | 0.00477 | -0.098 | 27.042
-3 | 0.186 | 0.00476 | -0.099 | 38.951
-2.5 | 0.242 | 0.00468 | -0.1 | 51.845
-2 | 0.3 | 0.00521 | -0.101 | 57.498
-1.5 | 0.357 | 0.005 | -0.102 | 71.366
-1 | 0.415 | 0.00484 | -0.103 | 85.559
-0.5 | 0.471 | 0.00529 | -0.104 | 89.051
0 | 0.532 | 0.00517 | -0.105 | 102.865
0.5 | 0.589 | 0.00463 | -0.106 | 127.227
1 | 0.647 | 0.00553 | -0.107 | 116.853
1.5 | 0.704 | 0.00571 | -0.108 | 123.358
2 | 0.761 | 0.00504 | -0.109 | 150.961
2.5 | 0.819 | 0.00678 | -0.11 | 120.675
3 | 0.876 | 0.0059 | -0.111 | 148.456
3.5 | 0.933 | 0.00722 | -0.112 | 129.194
4 | 0.989 | 0.0074 | -0.113 | 133.743
4.5 | 1.046 | 0.00741 | -0.114 | 141.072
5 | 1.102 | 0.00766 | -0.115 | 143.769
5.5 | 1.158 | 0.00847 | -0.116 | 136.719
6 | 1.212 | 0.00876 | -0.117 | 138.435
6.5 | 1.264 | 0.00747 | -0.118 | 169.269
7 | 1.311 | 0.00945 | -0.119 | 138.656
7.5 | 1.353 | 0.00808 | -0.12 | 167.427
8 | 1.391 | 0.00874 | -0.121 | 159.124
8.5 | 1.424 | 0.00938 | -0.121 | 151.734
9 | 1.45 | 0.0097 | -0.122 | 149.569
9.5 | 1.47 | 0.00997 | -0.123 | 147.527
10 | 1.483 | 0.01054 | -0.124 | 140.721
10.5 | 1.489 | 0.01116 | -0.124 | 133.428
11 | 1.488 | 0.01163 | -0.125 | 127.972
11.5 | 1.479 | 0.01228 | -0.126 | 120.468
12 | 1.464 | 0.01301 | -0.127 | 112.522
12.5 | 1.441 | 0.01377 | -0.127 | 104.644
13 | 1.413 | 0.01481 | -0.128 | 95.442
13.5 | 1.38 | 0.01531 | -0.129 | 90.127
14 | 1.313 | 0.02109 | -0.127 | 62.227
14.5 | 1.265 | 0.02276 | -0.126 | 55.577
15 | 1.208 | 0.02621 | -0.125 | 46.081
15.5 | 1.146 | 0.03077 | -0.124 | 37.251

## 122. Re 14M Mach 0.00 (2)
BIGFOIL.COM POLAR EXPORT
goe602m
GOE 602 MOD. |  |  |  | Cl Max: | 1.9574 | at alpha= | 19.5 | deg
XFOIL ncrit=9 |  |  |  | L/D Max: | 147.571 | at alpha= | 6.5 | deg
Re: | 14000000 |  |  | Cd Min: | 0.04957 | at alpha= | 20 | deg
Mach: | 0 |  |  | Cl=0 at alpha= | -4.2323 | deg
|  |  |  | @ Cl=0.1, Cd= | 0.005022
|  |  |  | @ Cl=0.4, Cd= | 0.0053361
|  |  |  | @ Cl=0.6, Cd= | 0.0053283
alpha (deg) | Cl | Cd | Cm | Cl/Cd
-18.5 | -1.411 | 0.03035 | -0.1032 | -46.4909
-18 | -1.4372 | 0.02502 | -0.1027 | -57.442
-17.5 | -1.4005 | 0.02236 | -0.1043 | -62.6342
-17 | -1.3567 | 0.02044 | -0.1055 | -66.3748
-16.5 | -1.31 | 0.0187 | -0.1065 | -70.0535
-16 | -1.2608 | 0.01713 | -0.1076 | -73.6019
-15.5 | -1.208 | 0.01596 | -0.1087 | -75.6892
-15 | -1.1537 | 0.01482 | -0.1099 | -77.8475
-14.5 | -1.1077 | 0.01371 | -0.1092 | -80.795
-14 | -1.0534 | 0.01278 | -0.1099 | -82.4257
-13.5 | -0.9907 | 0.01183 | -0.1124 | -83.7447
-13 | -0.9296 | 0.01102 | -0.1144 | -84.3557
-12.5 | -0.8759 | 0.01025 | -0.1146 | -85.4537
-12 | -0.8259 | 0.0097 | -0.1138 | -85.1443
-11.5 | -0.7768 | 0.00918 | -0.1128 | -84.6187
-11 | -0.7274 | 0.00851 | -0.1118 | -85.4759
-10.5 | -0.6769 | 0.00785 | -0.111 | -86.2293
-10 | -0.6245 | 0.00743 | -0.1104 | -84.0511
-9.5 | -0.5713 | 0.00708 | -0.11 | -80.6921
-9 | -0.5176 | 0.00678 | -0.1096 | -76.3422
-8.5 | -0.4637 | 0.00647 | -0.1092 | -71.6692
-8 | -0.41 | 0.00611 | -0.1088 | -67.1031
-7.5 | -0.3561 | 0.00585 | -0.1084 | -60.8718
-7 | -0.3019 | 0.00567 | -0.108 | -53.2451
-6.5 | -0.2481 | 0.00546 | -0.1076 | -45.4396
-6 | -0.1935 | 0.00533 | -0.1072 | -36.3039
-5.5 | -0.1393 | 0.00519 | -0.1068 | -26.8401
-5 | -0.0845 | 0.00508 | -0.1065 | -16.6339
-4.5 | -0.0295 | 0.00504 | -0.1063 | -5.8532
-4 | 0.0256 | 0.00502 | -0.106 | 5.0996
-3.5 | 0.0803 | 0.005 | -0.1057 | 16.06
-3 | 0.134 | 0.00506 | -0.1052 | 26.4822
-2.5 | 0.1874 | 0.0052 | -0.1046 | 36.0385
-2 | 0.2426 | 0.00522 | -0.1044 | 46.4751
-1.5 | 0.2973 | 0.00529 | -0.1041 | 56.2004
-1 | 0.3524 | 0.00531 | -0.1039 | 66.3653
-0.5 | 0.4071 | 0.00534 | -0.1036 | 76.236
0 | 0.4615 | 0.00527 | -0.1033 | 87.5712
0.5 | 0.5156 | 0.00529 | -0.103 | 97.4669
1 | 0.5686 | 0.00521 | -0.1025 | 109.1363
1.5 | 0.6217 | 0.00541 | -0.1019 | 114.9168
2 | 0.6737 | 0.00572 | -0.1012 | 117.7797
2.5 | 0.724 | 0.00615 | -0.1002 | 117.7236
3 | 0.7738 | 0.00659 | -0.099 | 117.4203
3.5 | 0.8266 | 0.00667 | -0.0985 | 123.928
4 | 0.8797 | 0.00676 | -0.0981 | 130.1331
4.5 | 0.9276 | 0.00735 | -0.0966 | 126.2041
5 | 0.9802 | 0.00757 | -0.0961 | 129.4848
5.5 | 1.0323 | 0.00782 | -0.0955 | 132.0077
6 | 1.0824 | 0.00788 | -0.0945 | 137.3604
6.5 | 1.1422 | 0.00774 | -0.0959 | 147.5711
7 | 1.1937 | 0.00812 | -0.0952 | 147.0074
7.5 | 1.2432 | 0.00845 | -0.0942 | 147.1243
8 | 1.2925 | 0.00879 | -0.0931 | 147.0421
8.5 | 1.3409 | 0.00918 | -0.0919 | 146.0675
9 | 1.3876 | 0.00967 | -0.0904 | 143.4953
10 | 1.4804 | 0.01059 | -0.0875 | 139.7923
10.5 | 1.5257 | 0.01105 | -0.0859 | 138.0724
11 | 1.5696 | 0.01156 | -0.0841 | 135.7785
11.5 | 1.6125 | 0.01208 | -0.0821 | 133.4851
12 | 1.652 | 0.01272 | -0.0796 | 129.8742
12.5 | 1.6846 | 0.0135 | -0.0757 | 124.7852
13 | 1.7132 | 0.01421 | -0.0711 | 120.563
13.5 | 1.7407 | 0.0152 | -0.0666 | 114.5197
14 | 1.7772 | 0.01611 | -0.0644 | 110.3166
14.5 | 1.8115 | 0.01714 | -0.0619 | 105.6884
15 | 1.8408 | 0.0183 | -0.0588 | 100.5902
15.5 | 1.8666 | 0.01966 | -0.0555 | 94.944
16 | 1.8901 | 0.0212 | -0.0521 | 89.1557
16.5 | 1.9083 | 0.02315 | -0.0485 | 82.432
17 | 1.9238 | 0.02541 | -0.045 | 75.7104
17.5 | 1.942 | 0.02763 | -0.0424 | 70.2859
18 | 1.9506 | 0.03074 | -0.0394 | 63.4548
18.5 | 1.9562 | 0.03441 | -0.0369 | 56.8498
19 | 1.9533 | 0.03922 | -0.0349 | 49.8037
19.5 | 1.9574 | 0.04372 | -0.0339 | 44.7713
20 | 1.9518 | 0.04957 | -0.0334 | 39.3746

## 123. Re 14M Mach 0.10 (1)
BIGFOIL.COM POLAR EXPORT
goe602m
GOE 602 MOD. |  |  |  | Cl Max: | 1.485 | at alpha= | 10.5 | deg
JavaFoil+Calcfoil stall+Eppler ext transition |  |  |  | L/D Max: | 169.818 | at alpha= | 6.5 | deg
Re: | 14000000 |  |  | Cd Min: | 0.00465 | at alpha= | 0.5 | deg
Mach: | 0.1 |  |  | Cl=0 at alpha= | -4.6518 | deg
|  |  |  | @ Cl=0.1, Cd= | 0.0050368
|  |  |  | @ Cl=0.4, Cd= | 0.0048847
|  |  |  | @ Cl=0.6, Cd= | 0.0047769
alpha (deg) | Cl | Cd | Cm | Cl/Cd
-15 | -0.466 | 0.10169 | -0.038 | -4.579
-14.5 | -0.476 | 0.0967 | -0.038 | -4.92
-14 | -0.484 | 0.08989 | -0.04 | -5.384
-13.5 | -0.489 | 0.0848 | -0.041 | -5.763
-13 | -0.491 | 0.0794 | -0.042 | -6.18
-12.5 | -0.489 | 0.07429 | -0.043 | -6.577
-12 | -0.487 | 0.06641 | -0.049 | -7.327
-11.5 | -0.477 | 0.06183 | -0.05 | -7.713
-11 | -0.468 | 0.05317 | -0.055 | -8.796
-10.5 | -0.496 | 0.0182 | -0.075 | -27.256
-10 | -0.505 | 0.00744 | -0.083 | -67.874
-9.5 | -0.476 | 0.0068 | -0.085 | -70.006
-9 | -0.439 | 0.00561 | -0.086 | -78.325
-8.5 | -0.398 | 0.00489 | -0.087 | -81.522
-8 | -0.354 | 0.00528 | -0.088 | -67.022
-7.5 | -0.306 | 0.00506 | -0.089 | -60.455
-7 | -0.254 | 0.00525 | -0.09 | -48.507
-6.5 | -0.202 | 0.00508 | -0.092 | -39.75
-6 | -0.148 | 0.00501 | -0.093 | -29.627
-5.5 | -0.094 | 0.00492 | -0.094 | -19.108
-5 | -0.039 | 0.00482 | -0.095 | -8.072
-4.5 | 0.017 | 0.00487 | -0.096 | 3.438
-4 | 0.073 | 0.00525 | -0.097 | 13.898
-3.5 | 0.13 | 0.0048 | -0.098 | 26.995
-3 | 0.186 | 0.0047 | -0.099 | 39.69
-2.5 | 0.244 | 0.0047 | -0.101 | 51.782
-2 | 0.301 | 0.00525 | -0.102 | 57.38
-1.5 | 0.359 | 0.00492 | -0.103 | 72.921
-1 | 0.417 | 0.00487 | -0.104 | 85.472
-0.5 | 0.473 | 0.00532 | -0.105 | 88.979
0 | 0.534 | 0.00514 | -0.106 | 104.043
0.5 | 0.592 | 0.00465 | -0.107 | 127.312
1 | 0.65 | 0.00557 | -0.108 | 116.766
1.5 | 0.708 | 0.00574 | -0.109 | 123.24
2 | 0.765 | 0.00507 | -0.11 | 151.048
2.5 | 0.823 | 0.00682 | -0.111 | 120.541
3 | 0.88 | 0.00592 | -0.112 | 148.546
3.5 | 0.937 | 0.00722 | -0.113 | 129.829
4 | 0.994 | 0.00742 | -0.114 | 134.02
4.5 | 1.051 | 0.00746 | -0.115 | 140.807
5 | 1.107 | 0.00769 | -0.116 | 143.887
5.5 | 1.163 | 0.00853 | -0.117 | 136.399
6 | 1.218 | 0.00728 | -0.118 | 167.339
6.5 | 1.27 | 0.00748 | -0.118 | 169.818
7 | 1.317 | 0.00953 | -0.119 | 138.13
7.5 | 1.359 | 0.00817 | -0.12 | 166.207
8 | 1.396 | 0.00883 | -0.121 | 158.186
8.5 | 1.428 | 0.0095 | -0.122 | 150.346
9 | 1.453 | 0.00997 | -0.123 | 145.753
9.5 | 1.471 | 0.01009 | -0.123 | 145.807
10 | 1.482 | 0.01066 | -0.124 | 139.026
10.5 | 1.485 | 0.01132 | -0.125 | 131.18
11 | 1.48 | 0.01176 | -0.126 | 125.877
11.5 | 1.467 | 0.01249 | -0.127 | 117.533
12 | 1.447 | 0.01325 | -0.127 | 109.18
12.5 | 1.42 | 0.01408 | -0.128 | 100.807
13 | 1.386 | 0.01513 | -0.129 | 91.583
13.5 | 1.346 | 0.01575 | -0.129 | 85.479
14 | 1.269 | 0.02215 | -0.127 | 57.301
14.5 | 1.215 | 0.02401 | -0.126 | 50.603
15 | 1.147 | 0.02866 | -0.125 | 40.03
15.5 | 1.075 | 0.03554 | -0.122 | 30.256

## 124. Re 14M Mach 0.10 (2)
BIGFOIL.COM POLAR EXPORT
goe602m
GOE 602 MOD. |  |  |  | Cl Max: | 1.9419 | at alpha= | 18.5 | deg
XFOIL ncrit=9 |  |  |  | L/D Max: | 147.445 | at alpha= | 6.5 | deg
Re: | 14000000 |  |  | Cd Min: | 0.05664 | at alpha= | 20 | deg
Mach: | 0.1 |  |  | Cl=0 at alpha= | -4.2283 | deg
|  |  |  | @ Cl=0.1, Cd= | 0.0050217
|  |  |  | @ Cl=0.4, Cd= | 0.0053366
|  |  |  | @ Cl=0.6, Cd= | 0.0053264
alpha (deg) | Cl | Cd | Cm | Cl/Cd
-17.5 | -1.3595 | 0.02939 | -0.1062 | -46.2572
-17 | -1.3573 | 0.02452 | -0.1078 | -55.3548
-16.5 | -1.3179 | 0.02162 | -0.1095 | -60.9574
-16 | -1.2725 | 0.01928 | -0.1107 | -66.001
-15.5 | -1.2212 | 0.01764 | -0.1117 | -69.229
-15 | -1.1673 | 0.01616 | -0.1128 | -72.2339
-14.5 | -1.1196 | 0.01476 | -0.1123 | -75.8537
-14 | -1.0667 | 0.01365 | -0.1125 | -78.1465
-13.5 | -1.0037 | 0.01253 | -0.1147 | -80.1038
-13 | -0.9391 | 0.01157 | -0.1171 | -81.1668
-12.5 | -0.8848 | 0.01068 | -0.1171 | -82.8464
-12 | -0.834 | 0.01005 | -0.1162 | -82.9851
-11.5 | -0.7846 | 0.00948 | -0.1149 | -82.7637
-11 | -0.7339 | 0.00885 | -0.1138 | -82.9266
-10.5 | -0.6832 | 0.00811 | -0.1127 | -84.2417
-10 | -0.6308 | 0.00757 | -0.112 | -83.3289
-9.5 | -0.5771 | 0.00718 | -0.1113 | -80.376
-9 | -0.5228 | 0.00686 | -0.1108 | -76.2099
-8.5 | -0.4681 | 0.00655 | -0.1104 | -71.4656
-8 | -0.4137 | 0.0062 | -0.1099 | -66.7258
-7.5 | -0.3594 | 0.0059 | -0.1094 | -60.9153
-7 | -0.3047 | 0.00571 | -0.1089 | -53.3625
-6.5 | -0.2504 | 0.00549 | -0.1084 | -45.6102
-6 | -0.1954 | 0.00535 | -0.108 | -36.5234
-5.5 | -0.1407 | 0.00521 | -0.1075 | -27.0058
-5 | -0.0855 | 0.0051 | -0.1072 | -16.7647
-4.5 | -0.0301 | 0.00504 | -0.1069 | -5.9722
-4 | 0.0253 | 0.00502 | -0.1066 | 5.0398
-3.5 | 0.0805 | 0.005 | -0.1063 | 16.1
-3 | 0.1345 | 0.00506 | -0.1057 | 26.581
-2.5 | 0.1882 | 0.0052 | -0.1052 | 36.1923
-2 | 0.2438 | 0.00523 | -0.1049 | 46.6157
-1.5 | 0.2988 | 0.00529 | -0.1046 | 56.4839
-1 | 0.3542 | 0.00532 | -0.1044 | 66.5789
-0.5 | 0.4093 | 0.00534 | -0.1041 | 76.6479
0 | 0.464 | 0.00527 | -0.1038 | 88.0455
0.5 | 0.5183 | 0.0053 | -0.1034 | 97.7925
1 | 0.5716 | 0.00522 | -0.1029 | 109.5019
1.5 | 0.625 | 0.00542 | -0.1024 | 115.3137
2 | 0.6772 | 0.00573 | -0.1016 | 118.185
3 | 0.7778 | 0.00661 | -0.0994 | 117.6702
3.5 | 0.831 | 0.00669 | -0.0989 | 124.2152
4 | 0.8842 | 0.0068 | -0.0983 | 130.0294
4.5 | 0.9325 | 0.00737 | -0.0969 | 126.5265
5 | 0.9855 | 0.00759 | -0.0963 | 129.8419
5.5 | 1.0379 | 0.00785 | -0.0956 | 132.2166
6 | 1.0886 | 0.00793 | -0.0947 | 137.2762
6.5 | 1.1486 | 0.00779 | -0.096 | 147.4454
7 | 1.2003 | 0.00817 | -0.0952 | 146.9155
7.5 | 1.2503 | 0.0085 | -0.0941 | 147.0941
8 | 1.2999 | 0.00885 | -0.0929 | 146.8814
8.5 | 1.3485 | 0.00926 | -0.0916 | 145.6263
9 | 1.3955 | 0.00977 | -0.09 | 142.8352
10 | 1.4889 | 0.0107 | -0.0868 | 139.1495
10.5 | 1.5345 | 0.01118 | -0.085 | 137.254
11 | 1.5785 | 0.01171 | -0.083 | 134.7993
11.5 | 1.6208 | 0.01228 | -0.0807 | 131.987
12 | 1.6588 | 0.01302 | -0.0776 | 127.404
12.5 | 1.6872 | 0.0138 | -0.0726 | 122.2609
13 | 1.7175 | 0.0146 | -0.0682 | 117.637
13.5 | 1.7487 | 0.01567 | -0.0645 | 111.5954
14 | 1.786 | 0.01669 | -0.0623 | 107.0102
14.5 | 1.817 | 0.01783 | -0.0591 | 101.9069
15 | 1.8446 | 0.01915 | -0.0556 | 96.3238
15.5 | 1.8689 | 0.02069 | -0.052 | 90.3287
16 | 1.8905 | 0.02248 | -0.0485 | 84.097
16.5 | 1.9062 | 0.02478 | -0.0447 | 76.9249
17 | 1.9192 | 0.02745 | -0.0413 | 69.9162
17.5 | 1.9357 | 0.03001 | -0.0387 | 64.5018
18 | 1.941 | 0.03376 | -0.036 | 57.4941
18.5 | 1.9419 | 0.03825 | -0.0338 | 50.7686
19 | 1.9334 | 0.04417 | -0.0325 | 43.7718
19.5 | 1.9335 | 0.04954 | -0.032 | 39.0291
20 | 1.9215 | 0.05664 | -0.0323 | 33.9248

## 125. Re 14M Mach 0.25 (1)
BIGFOIL.COM POLAR EXPORT
goe602m
GOE 602 MOD. |  |  |  | Cl Max: | 1.467 | at alpha= | 9.5 | deg
JavaFoil+Calcfoil stall+Eppler ext transition |  |  |  | L/D Max: | 172.363 | at alpha= | 6.5 | deg
Re: | 14000000 |  |  | Cd Min: | 0.00461 | at alpha= | 0.5 | deg
Mach: | 0.25 |  |  | Cl=0 at alpha= | -4.6491 | deg
|  |  |  | @ Cl=0.1, Cd= | 0.00507
|  |  |  | @ Cl=0.4, Cd= | 0.0048873
|  |  |  | @ Cl=0.6, Cd= | 0.0046941
alpha (deg) | Cl | Cd | Cm | Cl/Cd
-14.5 | -0.295 | 0.111 | -0.036 | -2.661
-14 | -0.331 | 0.10312 | -0.036 | -3.213
-13.5 | -0.362 | 0.09408 | -0.037 | -3.852
-13 | -0.388 | 0.08792 | -0.038 | -4.414
-12.5 | -0.408 | 0.0808 | -0.04 | -5.048
-12 | -0.421 | 0.07515 | -0.042 | -5.607
-11.5 | -0.429 | 0.06888 | -0.045 | -6.222
-11 | -0.429 | 0.06327 | -0.048 | -6.778
-10.5 | -0.423 | 0.05742 | -0.052 | -7.372
-10 | -0.43 | 0.03514 | -0.068 | -12.235
-9.5 | -0.466 | 0.00764 | -0.086 | -61.038
-9 | -0.439 | 0.00569 | -0.088 | -77.161
-8.5 | -0.401 | 0.00561 | -0.089 | -71.591
-8 | -0.359 | 0.00542 | -0.091 | -66.214
-7.5 | -0.312 | 0.00462 | -0.092 | -67.53
-7 | -0.26 | 0.00563 | -0.093 | -46.131
-6.5 | -0.206 | 0.00518 | -0.094 | -39.813
-6 | -0.152 | 0.00508 | -0.095 | -29.874
-5.5 | -0.096 | 0.00493 | -0.096 | -19.534
-5 | -0.04 | 0.00487 | -0.098 | -8.196
-4.5 | 0.017 | 0.00478 | -0.099 | 3.591
-4 | 0.075 | 0.00532 | -0.1 | 14.069
-3.5 | 0.133 | 0.00474 | -0.101 | 28.058
-3 | 0.191 | 0.00467 | -0.102 | 41.027
-2.5 | 0.25 | 0.00467 | -0.103 | 53.532
-2 | 0.309 | 0.00528 | -0.104 | 58.564
-1.5 | 0.368 | 0.00493 | -0.106 | 74.676
-1 | 0.428 | 0.00485 | -0.107 | 88.272
-0.5 | 0.486 | 0.00506 | -0.108 | 96.113
0 | 0.549 | 0.00523 | -0.109 | 105.022
0.5 | 0.608 | 0.00461 | -0.11 | 131.973
1 | 0.668 | 0.00563 | -0.111 | 118.552
1.5 | 0.727 | 0.0058 | -0.112 | 125.301
2 | 0.786 | 0.00498 | -0.113 | 157.831
2.5 | 0.845 | 0.00573 | -0.114 | 147.515
3 | 0.904 | 0.00585 | -0.115 | 154.633
3.5 | 0.963 | 0.0074 | -0.116 | 130.014
4 | 1.021 | 0.0062 | -0.117 | 164.628
4.5 | 1.079 | 0.00769 | -0.118 | 140.338
5 | 1.137 | 0.00796 | -0.119 | 142.81
5.5 | 1.194 | 0.00704 | -0.12 | 169.669
6 | 1.249 | 0.00732 | -0.121 | 170.749
6.5 | 1.302 | 0.00756 | -0.122 | 172.363
7 | 1.348 | 0.00996 | -0.123 | 135.372
7.5 | 1.388 | 0.00861 | -0.123 | 161.174
8 | 1.421 | 0.00905 | -0.124 | 156.998
8.5 | 1.446 | 0.00983 | -0.125 | 147.122
9 | 1.462 | 0.01045 | -0.126 | 139.874
9.5 | 1.467 | 0.01062 | -0.127 | 138.048
10 | 1.46 | 0.01136 | -0.128 | 128.467
10.5 | 1.44 | 0.01217 | -0.128 | 118.312
11 | 1.407 | 0.01268 | -0.129 | 110.951
11.5 | 1.36 | 0.01376 | -0.13 | 98.831
12 | 1.3 | 0.01485 | -0.131 | 87.541
12.5 | 1.21 | 0.0199 | -0.13 | 60.807
13 | 1.107 | 0.02341 | -0.128 | 47.265
13.5 | 0.99 | 0.02979 | -0.125 | 33.247
14 | 0.837 | 0.05364 | -0.113 | 15.605
14.5 | 0.685 | 0.09718 | -0.085 | 7.054

## 126. Re 14M Mach 0.25 (2)
BIGFOIL.COM POLAR EXPORT
goe602m
GOE 602 MOD. |  |  |  | Cl Max: | 1.7935 | at alpha= | 15 | deg
XFOIL ncrit=9 |  |  |  | L/D Max: | 145.19 | at alpha= | 8 | deg
Re: | 14000000 |  |  | Cd Min: | 0.20665 | at alpha= | -18 | deg
Mach: | 0.25 |  |  | Cl=0 at alpha= | -4.2083 | deg
|  |  |  | @ Cl=0.1, Cd= | 0.00505
|  |  |  | @ Cl=0.4, Cd= | 0.0053571
|  |  |  | @ Cl=0.6, Cd= | 0.0053061
alpha (deg) | Cl | Cd | Cm | Cl/Cd
-18 | -0.5509 | 0.20665 | 0.0028 | -2.6659
-17.5 | -0.5374 | 0.19991 | -0.0002 | -2.6882
-16.5 | -0.5314 | 0.17829 | -0.0072 | -2.9805
-16 | -0.5376 | 0.16553 | -0.0118 | -3.2477
-15.5 | -0.519 | 0.16138 | -0.0136 | -3.216
-15 | -0.5031 | 0.15628 | -0.0156 | -3.2192
-14.5 | -0.5478 | 0.13503 | -0.0238 | -4.0569
-14 | -0.5392 | 0.12771 | -0.0273 | -4.2221
-13.5 | -0.554 | 0.11308 | -0.0366 | -4.8992
-13 | -0.9194 | 0.03079 | -0.1178 | -29.8603
-12.5 | -0.9189 | 0.01797 | -0.1297 | -51.1352
-12 | -0.8607 | 0.01455 | -0.1318 | -59.1546
-11.5 | -0.8165 | 0.01274 | -0.1288 | -64.0895
-11 | -0.7692 | 0.01127 | -0.1259 | -68.252
-10.5 | -0.7174 | 0.01004 | -0.1236 | -71.4542
-10 | -0.6644 | 0.00888 | -0.1215 | -74.8198
-9.5 | -0.6086 | 0.0081 | -0.1198 | -75.1358
-9 | -0.5521 | 0.00742 | -0.1183 | -74.407
-8.5 | -0.4942 | 0.00695 | -0.117 | -71.1079
-8 | -0.4358 | 0.00659 | -0.116 | -66.1305
-7.5 | -0.3781 | 0.00624 | -0.115 | -60.5929
-7 | -0.321 | 0.00589 | -0.1139 | -54.4992
-6.5 | -0.2636 | 0.00569 | -0.113 | -46.3269
-6 | -0.2063 | 0.00546 | -0.1122 | -37.7839
-5.5 | -0.1488 | 0.00531 | -0.1115 | -28.0226
-5 | -0.0912 | 0.00518 | -0.1109 | -17.6062
-4.5 | -0.0336 | 0.00508 | -0.1104 | -6.6142
-4 | 0.024 | 0.00505 | -0.1099 | 4.7525
-3.5 | 0.0815 | 0.00505 | -0.1095 | 16.1386
-3 | 0.1376 | 0.00505 | -0.1088 | 27.2475
-2.5 | 0.1928 | 0.00521 | -0.1081 | 37.0058
-2 | 0.2501 | 0.00524 | -0.1078 | 47.729
-1.5 | 0.307 | 0.0053 | -0.1074 | 57.9245
-0.5 | 0.421 | 0.00537 | -0.1068 | 78.3985
0 | 0.4771 | 0.0053 | -0.1063 | 90.0189
1 | 0.5879 | 0.00526 | -0.1053 | 111.7681
1.5 | 0.643 | 0.00547 | -0.1047 | 117.5503
2 | 0.6964 | 0.00581 | -0.1038 | 119.8623
2.5 | 0.7482 | 0.00627 | -0.1025 | 119.3301
3 | 0.8003 | 0.0067 | -0.1013 | 119.4478
3.5 | 0.8553 | 0.0068 | -0.1006 | 125.7794
4.5 | 0.9597 | 0.0075 | -0.0981 | 127.96
5 | 1.0147 | 0.00774 | -0.0974 | 131.0982
5.5 | 1.0688 | 0.00802 | -0.0964 | 133.2668
6 | 1.1225 | 0.0082 | -0.0953 | 136.8902
8 | 1.3401 | 0.00923 | -0.0915 | 145.1896
8.5 | 1.39 | 0.00972 | -0.0894 | 143.0041
9 | 1.4384 | 0.01029 | -0.087 | 139.7862
9.5 | 1.487 | 0.01081 | -0.0846 | 137.5578
10 | 1.5343 | 0.01137 | -0.082 | 134.9428
10.5 | 1.5793 | 0.012 | -0.0788 | 131.6083
11 | 1.6198 | 0.01271 | -0.0749 | 127.443
11.5 | 1.6501 | 0.01359 | -0.069 | 121.4202
12 | 1.6835 | 0.0148 | -0.0641 | 113.75
12.5 | 1.7137 | 0.01652 | -0.0594 | 103.7349
13 | 1.7402 | 0.01821 | -0.0544 | 95.5629
13.5 | 1.7592 | 0.02036 | -0.0489 | 86.4047
14 | 1.7791 | 0.02262 | -0.0441 | 78.6516
14.5 | 1.7921 | 0.02556 | -0.0393 | 70.1135
15 | 1.7935 | 0.02966 | -0.0347 | 60.4686
15.5 | 1.7854 | 0.03507 | -0.031 | 50.9096
16 | 1.7695 | 0.04198 | -0.0289 | 42.151
16.5 | 1.7418 | 0.05099 | -0.0287 | 34.1596
17 | 1.7032 | 0.06216 | -0.0305 | 27.4003
17.5 | 1.6778 | 0.07232 | -0.0328 | 23.1997
18 | 1.6349 | 0.08483 | -0.0363 | 19.2727
18.5 | 1.5909 | 0.0968 | -0.0388 | 16.4349
19 | 1.5373 | 0.11083 | -0.0432 | 13.8708
19.5 | 1.5123 | 0.12373 | -0.0501 | 12.2226
20 | 1.479 | 0.13892 | -0.0593 | 10.6464

## 127. Re 14M Mach 0.50 (1)
BIGFOIL.COM POLAR EXPORT
goe602m
GOE 602 MOD. |  |  |  | Cl Max: | 1.462 | at alpha= | 7 | deg
JavaFoil+Calcfoil stall+Eppler ext transition |  |  |  | L/D Max: | 170.233 | at alpha= | 4.5 | deg
Re: | 14000000 |  |  | Cd Min: | 0.00461 | at alpha= | 0 | deg
Mach: | 0.5 |  |  | Cl=0 at alpha= | -4.6508 | deg
|  |  |  | @ Cl=0.1, Cd= | 0.0053405
|  |  |  | @ Cl=0.4, Cd= | 0.0051633
|  |  |  | @ Cl=0.6, Cd= | 0.004727
alpha (deg) | Cl | Cd | Cm | Cl/Cd
-20 | -0.775 | 0.13754 | -0.044 | -5.631
-19.5 | -0.75 | 0.13335 | -0.044 | -5.624
-19 | -0.726 | 0.14132 | -0.045 | -5.138
-18.5 | -0.703 | 0.13137 | -0.046 | -5.353
-18 | -0.68 | 0.12301 | -0.047 | -5.524
-17.5 | -0.656 | 0.11766 | -0.048 | -5.571
-17 | -0.631 | 0.11258 | -0.049 | -5.605
-16.5 | -0.604 | 0.11431 | -0.048 | -5.286
-16 | -0.579 | 0.11046 | -0.047 | -5.24
-15.5 | -0.553 | 0.10705 | -0.047 | -5.167
-15 | -0.529 | 0.098 | -0.048 | -5.398
-14.5 | -0.503 | 0.09579 | -0.047 | -5.249
-14 | -0.478 | 0.09197 | -0.047 | -5.198
-13.5 | -0.453 | 0.09707 | -0.047 | -4.667
-13 | -0.429 | 0.08791 | -0.049 | -4.875
-12.5 | -0.404 | 0.08086 | -0.049 | -4.992
-12 | -0.38 | 0.07313 | -0.053 | -5.195
-11.5 | -0.356 | 0.06763 | -0.056 | -5.26
-11 | -0.332 | 0.0595 | -0.059 | -5.584
-10.5 | -0.308 | 0.05514 | -0.062 | -5.577
-10 | -0.284 | 0.04844 | -0.067 | -5.872
-9.5 | -0.279 | 0.02209 | -0.085 | -12.63
-9 | -0.266 | 0.01002 | -0.094 | -26.575
-8.5 | -0.199 | 0.06341 | -0.048 | -3.143
-8 | -0.25 | 0.05014 | -0.049 | -4.991
-7.5 | -0.311 | 0.00688 | -0.101 | -45.17
-7 | -0.271 | 0.00499 | -0.104 | -54.359
-6.5 | -0.22 | 0.00471 | -0.105 | -46.734
-6 | -0.164 | 0.00542 | -0.106 | -30.351
-5.5 | -0.105 | 0.00526 | -0.108 | -20.03
-5 | -0.044 | 0.00517 | -0.109 | -8.495
-4.5 | 0.019 | 0.00553 | -0.11 | 3.435
-4 | 0.083 | 0.0055 | -0.112 | 15.089
-3.5 | 0.148 | 0.00489 | -0.113 | 30.233
-3 | 0.213 | 0.00485 | -0.114 | 44.023
-2.5 | 0.279 | 0.00481 | -0.115 | 58.003
-2 | 0.345 | 0.00548 | -0.117 | 63.032
-1.5 | 0.411 | 0.0051 | -0.118 | 80.613
-1 | 0.478 | 0.00518 | -0.119 | 92.427
-0.5 | 0.543 | 0.00524 | -0.12 | 103.628
0 | 0.613 | 0.00461 | -0.122 | 133.188
0.5 | 0.68 | 0.00483 | -0.123 | 140.785
1 | 0.746 | 0.005 | -0.124 | 149.13
1.5 | 0.812 | 0.00625 | -0.125 | 130.007
2 | 0.878 | 0.00531 | -0.126 | 165.269
2.5 | 0.943 | 0.0076 | -0.127 | 124.123
3 | 1.008 | 0.00791 | -0.129 | 127.542
3.5 | 1.073 | 0.0082 | -0.13 | 130.814
4 | 1.137 | 0.0085 | -0.131 | 133.77
4.5 | 1.201 | 0.00705 | -0.132 | 170.233
5 | 1.264 | 0.00784 | -0.133 | 161.116
5.5 | 1.326 | 0.0082 | -0.134 | 161.608
6 | 1.383 | 0.0086 | -0.135 | 160.772
6.5 | 1.434 | 0.01149 | -0.136 | 124.82
7 | 1.462 | 0.00972 | -0.137 | 150.365
7.5 | 1.461 | 0.01379 | -0.138 | 105.923
8 | 1.395 | 0.01539 | -0.139 | 90.647
8.5 | 0.7 | 0.05898 | -0.063 | 11.865
9 | 0.728 | 0.06123 | -0.068 | 11.886
9.5 | 0.898 | 0.0245 | -0.135 | 36.657
10 | 0.909 | 0.03024 | -0.132 | 30.049
10.5 | 0.849 | 0.06298 | -0.107 | 13.476
11 | 0.993 | 0.02668 | -0.138 | 37.237
11.5 | 1.005 | 0.03238 | -0.135 | 31.03
12 | 1.013 | 0.04025 | -0.132 | 25.169

## 128. Re 14M Mach 0.50 (2)
BIGFOIL.COM POLAR EXPORT
goe602m
GOE 602 MOD. |  |  |  | Cl Max: | 1.4435 | at alpha= | 8.5 | deg
XFOIL ncrit=9 |  |  |  | L/D Max: | 142.407 | at alpha= | 6.5 | deg
Re: | 14000000 |  |  | Cd Min: | 0.25902 | at alpha= | -20 | deg
Mach: | 0.5 |  |  | Cl=0 at alpha= | -4.1092 | deg
|  |  |  | @ Cl=0.1, Cd= | 0.0051929
|  |  |  | @ Cl=0.4, Cd= | 0.005441
|  |  |  | @ Cl=0.6, Cd= | 0.0055338
alpha (deg) | Cl | Cd | Cm | Cl/Cd
-20 | -0.6488 | 0.25902 | 0.0202 | -2.5048
-19.5 | -0.6278 | 0.2509 | 0.0157 | -2.5022
-19 | -0.6069 | 0.2432 | 0.0115 | -2.4955
-18.5 | -0.587 | 0.23532 | 0.0075 | -2.4945
-18 | -0.5684 | 0.22733 | 0.0039 | -2.5003
-17.5 | -0.551 | 0.21934 | 0.0006 | -2.5121
-17 | -0.5346 | 0.21038 | -0.0028 | -2.5411
-16.5 | -0.5185 | 0.20161 | -0.0062 | -2.5718
-15.5 | -0.4841 | 0.1869 | -0.0123 | -2.5902
-15 | -0.4672 | 0.18038 | -0.0148 | -2.5901
-14.5 | -0.4504 | 0.1733 | -0.0175 | -2.599
-14 | -0.4304 | 0.16358 | -0.0231 | -2.6311
-13.5 | -0.4064 | 0.15508 | -0.0289 | -2.6206
-13 | -0.3886 | 0.14415 | -0.0357 | -2.6958
-12.5 | -0.3735 | 0.133 | -0.0429 | -2.8083
-12 | -0.3484 | 0.1253 | -0.0487 | -2.7805
-11.5 | -0.3356 | 0.11487 | -0.0557 | -2.9216
-11 | -0.3334 | 0.10694 | -0.0577 | -3.1176
-10 | -0.3111 | 0.0857 | -0.0755 | -3.6301
-9.5 | -0.3064 | 0.07553 | -0.0845 | -4.0567
-9 | -0.3 | 0.06599 | -0.0938 | -4.5461
-8.5 | -0.2679 | 0.05096 | -0.1209 | -5.2571
-8 | -0.2782 | 0.04196 | -0.1301 | -6.6301
-7.5 | -0.2821 | 0.03051 | -0.1413 | -9.2461
-7 | -0.2965 | 0.02081 | -0.1427 | -14.248
-6 | -0.2611 | 0.00674 | -0.1344 | -38.7389
-5.5 | -0.1923 | 0.00592 | -0.131 | -32.4831
-5 | -0.1224 | 0.00558 | -0.1285 | -21.9355
-4.5 | -0.0533 | 0.00537 | -0.1266 | -9.9255
-4 | 0.0149 | 0.00525 | -0.125 | 2.8381
-3 | 0.149 | 0.00516 | -0.1225 | 28.876
-2.5 | 0.2123 | 0.00525 | -0.121 | 40.4381
-2 | 0.2768 | 0.00533 | -0.12 | 51.9325
-1.5 | 0.3422 | 0.00536 | -0.1194 | 63.8433
-1 | 0.4064 | 0.00545 | -0.1186 | 74.5688
-0.5 | 0.4715 | 0.00547 | -0.118 | 86.1974
0.5 | 0.598 | 0.00553 | -0.1164 | 108.1374
1.5 | 0.7197 | 0.00576 | -0.114 | 124.9479
2 | 0.7795 | 0.00616 | -0.1124 | 126.5422
2.5 | 0.8333 | 0.0069 | -0.1096 | 120.7681
3 | 0.8968 | 0.00709 | -0.1084 | 126.488
3.5 | 0.9602 | 0.00728 | -0.1071 | 131.8956
4 | 1.0143 | 0.00785 | -0.1038 | 129.2102
4.5 | 1.076 | 0.00809 | -0.1018 | 133.0037
5 | 1.1378 | 0.00842 | -0.0994 | 135.1306
5.5 | 1.1996 | 0.00877 | -0.0967 | 136.7845
6 | 1.2599 | 0.00916 | -0.0935 | 137.5437
6.5 | 1.3073 | 0.00918 | -0.0875 | 142.4074
8.5 | 1.4435 | 0.01696 | -0.0574 | 85.112
9 | 1.4282 | 0.02191 | -0.0468 | 65.1848
9.5 | 1.4106 | 0.02797 | -0.0387 | 50.4326
10 | 1.3861 | 0.03558 | -0.0337 | 38.9573
10.5 | 1.3556 | 0.04494 | -0.0324 | 30.1647
11 | 1.3209 | 0.05598 | -0.0342 | 23.5959
11.5 | 1.284 | 0.0682 | -0.0382 | 18.827
12 | 1.2438 | 0.08142 | -0.0433 | 15.2763
12.5 | 1.2054 | 0.09456 | -0.0483 | 12.7475
13 | 1.1688 | 0.10654 | -0.0515 | 10.9705
13.5 | 1.1387 | 0.12102 | -0.0591 | 9.4092

## 129. Re 16M Mach 0.00 (1)
BIGFOIL.COM POLAR EXPORT
goe602m
GOE 602 MOD. |  |  |  | Cl Max: | 1.489 | at alpha= | 10.5 | deg
JavaFoil+Calcfoil stall+Eppler ext transition |  |  |  | L/D Max: | 173.947 | at alpha= | 6.5 | deg
Re: | 16000000 |  |  | Cd Min: | 0.00425 | at alpha= | -1 | deg
Mach: | 0 |  |  | Cl=0 at alpha= | -4.6518 | deg
|  |  |  | @ Cl=0.1, Cd= | 0.0046748
|  |  |  | @ Cl=0.4, Cd= | 0.0044078
|  |  |  | @ Cl=0.6, Cd= | 0.0052305
alpha (deg) | Cl | Cd | Cm | Cl/Cd
-15.5 | -0.479 | 0.10526 | -0.037 | -4.554
-15 | -0.489 | 0.09961 | -0.039 | -4.907
-14.5 | -0.496 | 0.09364 | -0.04 | -5.299
-14 | -0.501 | 0.08791 | -0.041 | -5.703
-13.5 | -0.503 | 0.08374 | -0.041 | -6.007
-13 | -0.503 | 0.078 | -0.043 | -6.445
-12.5 | -0.5 | 0.07198 | -0.046 | -6.943
-12 | -0.495 | 0.064 | -0.05 | -7.733
-11.5 | -0.483 | 0.06012 | -0.051 | -8.033
-11 | -0.493 | 0.03567 | -0.065 | -13.81
-10.5 | -0.524 | 0.0095 | -0.08 | -55.184
-10 | -0.506 | 0.00748 | -0.082 | -67.686
-9.5 | -0.476 | 0.00624 | -0.084 | -76.293
-9 | -0.439 | 0.00553 | -0.085 | -79.394
-8.5 | -0.398 | 0.00478 | -0.087 | -83.103
-8 | -0.353 | 0.00522 | -0.088 | -67.582
-7.5 | -0.305 | 0.00456 | -0.089 | -66.906
-7 | -0.253 | 0.00515 | -0.09 | -49.269
-6.5 | -0.201 | 0.00508 | -0.091 | -39.573
-6 | -0.148 | 0.00499 | -0.092 | -29.606
-5.5 | -0.094 | 0.0049 | -0.093 | -19.101
-5 | -0.039 | 0.00485 | -0.095 | -7.995
-4.5 | 0.017 | 0.00521 | -0.096 | 3.202
-4 | 0.073 | 0.00467 | -0.097 | 15.542
-3.5 | 0.129 | 0.00468 | -0.098 | 27.559
-3 | 0.186 | 0.00467 | -0.099 | 39.735
-2.5 | 0.242 | 0.00518 | -0.1 | 46.765
-2 | 0.3 | 0.00456 | -0.101 | 65.639
-1.5 | 0.357 | 0.00486 | -0.102 | 73.459
-1 | 0.415 | 0.00425 | -0.103 | 97.59
-0.5 | 0.471 | 0.00505 | -0.104 | 93.222
0 | 0.532 | 0.00446 | -0.105 | 119.238
0.5 | 0.589 | 0.00535 | -0.106 | 110.145
1 | 0.647 | 0.00472 | -0.107 | 137.109
1.5 | 0.704 | 0.00484 | -0.108 | 145.556
2 | 0.761 | 0.00497 | -0.109 | 153.066
2.5 | 0.819 | 0.00564 | -0.11 | 145.054
3 | 0.876 | 0.0058 | -0.111 | 151.087
3.5 | 0.933 | 0.00708 | -0.112 | 131.799
4 | 0.989 | 0.0061 | -0.113 | 162.204
4.5 | 1.046 | 0.00731 | -0.114 | 143.05
5 | 1.102 | 0.00753 | -0.115 | 146.39
5.5 | 1.158 | 0.00681 | -0.116 | 170.086
6 | 1.212 | 0.00705 | -0.117 | 171.942
6.5 | 1.264 | 0.00727 | -0.118 | 173.947
7 | 1.311 | 0.00928 | -0.119 | 141.247
7.5 | 1.353 | 0.00802 | -0.12 | 168.632
8 | 1.391 | 0.00856 | -0.121 | 162.553
8.5 | 1.424 | 0.009 | -0.121 | 158.113
9 | 1.45 | 0.00971 | -0.122 | 149.342
9.5 | 1.47 | 0.01002 | -0.123 | 146.728
10 | 1.483 | 0.01033 | -0.124 | 143.586
10.5 | 1.489 | 0.01091 | -0.124 | 136.561
11 | 1.488 | 0.01138 | -0.125 | 130.71
11.5 | 1.479 | 0.01201 | -0.126 | 123.149
12 | 1.464 | 0.01272 | -0.127 | 115.101
12.5 | 1.441 | 0.01352 | -0.127 | 106.58
13 | 1.413 | 0.01447 | -0.128 | 97.688
13.5 | 1.38 | 0.01495 | -0.129 | 92.263
14 | 1.315 | 0.02049 | -0.127 | 64.161
14.5 | 1.268 | 0.02208 | -0.127 | 57.41
15 | 1.211 | 0.02535 | -0.126 | 47.757
15.5 | 1.152 | 0.02908 | -0.125 | 39.596

## 130. Re 16M Mach 0.00 (2)
BIGFOIL.COM POLAR EXPORT
goe602m
GOE 602 MOD. |  |  |  | Cl Max: | 1.9858 | at alpha= | 19.5 | deg
XFOIL ncrit=9 |  |  |  | L/D Max: | 150.92 | at alpha= | 7.5 | deg
Re: | 16000000 |  |  | Cd Min: | 0.04616 | at alpha= | 20 | deg
Mach: | 0 |  |  | Cl=0 at alpha= | -4.2225 | deg
|  |  |  | @ Cl=0.1, Cd= | 0.005011
|  |  |  | @ Cl=0.4, Cd= | 0.0052947
|  |  |  | @ Cl=0.6, Cd= | 0.0053162
alpha (deg) | Cl | Cd | Cm | Cl/Cd
-19 | -1.3821 | 0.04382 | -0.0886 | -31.5404
-18.5 | -1.4704 | 0.02639 | -0.1035 | -55.7181
-18 | -1.4445 | 0.02327 | -0.1045 | -62.0756
-17.5 | -1.4046 | 0.02101 | -0.1057 | -66.8539
-17 | -1.3597 | 0.01921 | -0.1066 | -70.7808
-16.5 | -1.3118 | 0.01765 | -0.1076 | -74.3229
-16 | -1.2614 | 0.01624 | -0.1085 | -77.6724
-15.5 | -1.2082 | 0.01512 | -0.1096 | -79.9074
-15 | -1.1547 | 0.01407 | -0.1105 | -82.0682
-14.5 | -1.1092 | 0.01307 | -0.1095 | -84.8661
-14 | -1.0491 | 0.01216 | -0.1114 | -86.2747
-13.5 | -0.9852 | 0.01127 | -0.1141 | -87.4179
-13 | -0.9296 | 0.01055 | -0.1148 | -88.1137
-12.5 | -0.8791 | 0.00989 | -0.1142 | -88.8878
-12 | -0.8306 | 0.0094 | -0.113 | -88.3617
-10.5 | -0.6787 | 0.00771 | -0.1107 | -88.0285
-10 | -0.6264 | 0.00727 | -0.1101 | -86.1623
-9.5 | -0.5731 | 0.00692 | -0.1097 | -82.8179
-9 | -0.5192 | 0.00663 | -0.1093 | -78.3107
-8.5 | -0.4651 | 0.00635 | -0.109 | -73.2441
-8 | -0.4112 | 0.00604 | -0.1086 | -68.0795
-7.5 | -0.3576 | 0.00578 | -0.1081 | -61.8685
-7 | -0.3035 | 0.00562 | -0.1077 | -54.0036
-6.5 | -0.2495 | 0.00541 | -0.1073 | -46.1183
-6 | -0.1948 | 0.00529 | -0.107 | -36.8242
-5.5 | -0.1404 | 0.00515 | -0.1066 | -27.2621
-5 | -0.0856 | 0.00505 | -0.1064 | -16.9505
-4.5 | -0.0305 | 0.00499 | -0.1061 | -6.1122
-3.5 | 0.0794 | 0.00498 | -0.1056 | 15.9438
-3 | 0.1326 | 0.00506 | -0.105 | 26.2055
-2 | 0.2421 | 0.00518 | -0.1044 | 46.7375
-1.5 | 0.297 | 0.00524 | -0.1041 | 56.6794
-1 | 0.3523 | 0.00526 | -0.1039 | 66.9772
-0.5 | 0.4072 | 0.0053 | -0.1037 | 76.8302
0 | 0.4614 | 0.00523 | -0.1033 | 88.2218
0.5 | 0.5157 | 0.0053 | -0.103 | 97.3019
1 | 0.5686 | 0.00521 | -0.1025 | 109.1363
1.5 | 0.6218 | 0.00539 | -0.102 | 115.3618
2 | 0.6737 | 0.00571 | -0.1012 | 117.986
3 | 0.7753 | 0.0065 | -0.0993 | 119.2769
3.5 | 0.8285 | 0.00662 | -0.0989 | 125.1511
4.5 | 0.9294 | 0.00724 | -0.097 | 128.3702
5 | 0.9823 | 0.00743 | -0.0965 | 132.2073
5.5 | 1.0344 | 0.00769 | -0.0959 | 134.5124
7 | 1.197 | 0.00794 | -0.0959 | 150.7557
7.5 | 1.2466 | 0.00826 | -0.0949 | 150.9201
8 | 1.2958 | 0.0086 | -0.0938 | 150.6744
8.5 | 1.3441 | 0.00898 | -0.0926 | 149.6771
10 | 1.4847 | 0.01032 | -0.0883 | 143.8663
10.5 | 1.5303 | 0.01077 | -0.0868 | 142.0891
11 | 1.5747 | 0.01127 | -0.085 | 139.7249
11.5 | 1.6176 | 0.01179 | -0.083 | 137.201
12 | 1.6568 | 0.01248 | -0.0804 | 132.7564
12.5 | 1.6914 | 0.01328 | -0.0769 | 127.3645
13 | 1.7207 | 0.01392 | -0.0724 | 123.6135
13.5 | 1.7525 | 0.01469 | -0.0687 | 119.2988
14 | 1.7927 | 0.01557 | -0.0671 | 115.1381
14.5 | 1.8269 | 0.01653 | -0.0645 | 110.5203
15 | 1.8567 | 0.01761 | -0.0613 | 105.4344
15.5 | 1.8833 | 0.01885 | -0.0579 | 99.9098
16 | 1.9074 | 0.02028 | -0.0544 | 94.0533
16.5 | 1.9276 | 0.02203 | -0.0508 | 87.4989
17 | 1.9446 | 0.02411 | -0.0473 | 80.6553
17.5 | 1.9625 | 0.02623 | -0.0443 | 74.8189
18 | 1.9732 | 0.02905 | -0.0412 | 67.9243
18.5 | 1.9813 | 0.03233 | -0.0385 | 61.2836
19 | 1.9817 | 0.03659 | -0.0361 | 54.1596
19.5 | 1.9858 | 0.0409 | -0.0347 | 48.5526
20 | 1.9834 | 0.04616 | -0.0338 | 42.9679

## 131. Re 16M Mach 0.10 (1)
BIGFOIL.COM POLAR EXPORT
goe602m
GOE 602 MOD. |  |  |  | Cl Max: | 1.485 | at alpha= | 10.5 | deg
JavaFoil+Calcfoil stall+Eppler ext transition |  |  |  | L/D Max: | 173.781 | at alpha= | 6.5 | deg
Re: | 16000000 |  |  | Cd Min: | 0.0042 | at alpha= | -1 | deg
Mach: | 0.1 |  |  | Cl=0 at alpha= | -4.6518 | deg
|  |  |  | @ Cl=0.1, Cd= | 0.0047047
|  |  |  | @ Cl=0.4, Cd= | 0.0043993
|  |  |  | @ Cl=0.6, Cd= | 0.005289
alpha (deg) | Cl | Cd | Cm | Cl/Cd
-15.5 | -0.453 | 0.10852 | -0.036 | -4.176
-15 | -0.466 | 0.1018 | -0.037 | -4.573
-14.5 | -0.476 | 0.09479 | -0.039 | -5.023
-14 | -0.484 | 0.08957 | -0.04 | -5.405
-13.5 | -0.489 | 0.08341 | -0.042 | -5.864
-13 | -0.49 | 0.07961 | -0.042 | -6.161
-12.5 | -0.489 | 0.07423 | -0.044 | -6.591
-12 | -0.487 | 0.06583 | -0.049 | -7.395
-11.5 | -0.478 | 0.06028 | -0.051 | -7.93
-11 | -0.48 | 0.04324 | -0.062 | -11.091
-10.5 | -0.511 | 0.0124 | -0.078 | -41.228
-10 | -0.505 | 0.00742 | -0.083 | -68.067
-9.5 | -0.476 | 0.00634 | -0.085 | -75.06
-9 | -0.439 | 0.00511 | -0.086 | -85.966
-8.5 | -0.398 | 0.0048 | -0.087 | -82.982
-8 | -0.354 | 0.00515 | -0.088 | -68.671
-7.5 | -0.306 | 0.00448 | -0.089 | -68.341
-7 | -0.254 | 0.00519 | -0.09 | -49.066
-6.5 | -0.202 | 0.00511 | -0.092 | -39.501
-6 | -0.148 | 0.00492 | -0.093 | -30.138
-5.5 | -0.094 | 0.00482 | -0.094 | -19.493
-5 | -0.039 | 0.00478 | -0.095 | -8.155
-4.5 | 0.017 | 0.00524 | -0.096 | 3.194
-4 | 0.073 | 0.0047 | -0.097 | 15.514
-3.5 | 0.13 | 0.00471 | -0.098 | 27.504
-3 | 0.186 | 0.0046 | -0.099 | 40.528
-2.5 | 0.244 | 0.00513 | -0.101 | 47.54
-2 | 0.301 | 0.00459 | -0.102 | 65.55
-1.5 | 0.359 | 0.00488 | -0.103 | 73.427
-1 | 0.417 | 0.0042 | -0.104 | 99.09
-0.5 | 0.473 | 0.00508 | -0.105 | 93.179
0 | 0.534 | 0.00444 | -0.106 | 120.363
0.5 | 0.592 | 0.00538 | -0.107 | 110.105
1 | 0.65 | 0.00472 | -0.108 | 137.569
1.5 | 0.708 | 0.00481 | -0.109 | 147.254
2 | 0.765 | 0.00498 | -0.11 | 153.641
2.5 | 0.823 | 0.00567 | -0.111 | 145.191
3 | 0.88 | 0.00582 | -0.112 | 151.173
3.5 | 0.937 | 0.00713 | -0.113 | 131.447
4 | 0.994 | 0.00608 | -0.114 | 163.381
4.5 | 1.051 | 0.00732 | -0.115 | 143.503
5 | 1.107 | 0.00758 | -0.116 | 146.108
5.5 | 1.163 | 0.00682 | -0.117 | 170.567
6 | 1.218 | 0.00709 | -0.118 | 171.84
6.5 | 1.27 | 0.00731 | -0.118 | 173.781
7 | 1.317 | 0.00933 | -0.119 | 141.155
7.5 | 1.359 | 0.00803 | -0.12 | 169.211
8 | 1.396 | 0.00864 | -0.121 | 161.525
8.5 | 1.428 | 0.0091 | -0.122 | 156.811
9 | 1.453 | 0.0096 | -0.123 | 151.35
9.5 | 1.471 | 0.01015 | -0.124 | 144.993
10 | 1.482 | 0.01042 | -0.124 | 142.188
10.5 | 1.485 | 0.01106 | -0.125 | 134.244
11 | 1.48 | 0.01141 | -0.126 | 129.78
11.5 | 1.467 | 0.01221 | -0.127 | 120.181
12 | 1.447 | 0.01296 | -0.127 | 111.663
12.5 | 1.42 | 0.01377 | -0.128 | 103.124
13 | 1.386 | 0.01478 | -0.129 | 93.742
13.5 | 1.346 | 0.01537 | -0.129 | 87.574
14 | 1.271 | 0.02148 | -0.127 | 59.173
14.5 | 1.221 | 0.02262 | -0.127 | 53.985
15 | 1.153 | 0.0272 | -0.125 | 42.374
15.5 | 1.09 | 0.03104 | -0.124 | 35.108

## 132. Re 16M Mach 0.10 (2)
BIGFOIL.COM POLAR EXPORT
goe602m
GOE 602 MOD. |  |  |  | Cl Max: | 1.9685 | at alpha= | 18.5 | deg
XFOIL ncrit=9 |  |  |  | L/D Max: | 150.878 | at alpha= | 7.5 | deg
Re: | 16000000 |  |  | Cd Min: | 0.05286 | at alpha= | 20 | deg
Mach: | 0.1 |  |  | Cl=0 at alpha= | -4.2189 | deg
|  |  |  | @ Cl=0.1, Cd= | 0.0050166
|  |  |  | @ Cl=0.4, Cd= | 0.005295
|  |  |  | @ Cl=0.6, Cd= | 0.0053159
alpha (deg) | Cl | Cd | Cm | Cl/Cd
-18 | -1.3326 | 0.0424 | -0.0908 | -31.4292
-17.5 | -1.3891 | 0.02749 | -0.1063 | -50.5311
-17 | -1.3641 | 0.02278 | -0.1096 | -59.8815
-16.5 | -1.3222 | 0.0202 | -0.1109 | -65.4554
-16 | -1.2744 | 0.0182 | -0.1118 | -70.022
-15.5 | -1.2224 | 0.01661 | -0.1128 | -73.5942
-15 | -1.1677 | 0.01525 | -0.1138 | -76.5705
-14.5 | -1.1229 | 0.01402 | -0.1124 | -80.0927
-14 | -1.0634 | 0.01294 | -0.1139 | -82.1793
-13.5 | -0.998 | 0.01189 | -0.1165 | -83.9361
-13 | -0.9398 | 0.01105 | -0.1174 | -85.0498
-12.5 | -0.8882 | 0.01028 | -0.1167 | -86.4008
-12 | -0.8391 | 0.00972 | -0.1153 | -86.3272
-11.5 | -0.7884 | 0.00916 | -0.1143 | -86.0699
-11 | -0.7366 | 0.00863 | -0.1134 | -85.3534
-10.5 | -0.685 | 0.00798 | -0.1124 | -85.8396
-10 | -0.6327 | 0.00741 | -0.1117 | -85.3846
-9.5 | -0.5789 | 0.00702 | -0.1111 | -82.4644
-9 | -0.5244 | 0.0067 | -0.1106 | -78.2687
-8 | -0.415 | 0.00611 | -0.1097 | -67.9214
-7.5 | -0.3609 | 0.00582 | -0.1091 | -62.0103
-7 | -0.3064 | 0.00565 | -0.1086 | -54.2301
-6.5 | -0.2518 | 0.00544 | -0.1081 | -46.2868
-6 | -0.1967 | 0.00531 | -0.1077 | -37.0433
-5.5 | -0.1418 | 0.00516 | -0.1073 | -27.4806
-5 | -0.0865 | 0.00507 | -0.107 | -17.0611
-4.5 | -0.0312 | 0.005 | -0.1067 | -6.24
-4 | 0.0243 | 0.00498 | -0.1064 | 4.8795
-3.5 | 0.0796 | 0.00499 | -0.1061 | 15.9519
-3 | 0.1332 | 0.00506 | -0.1055 | 26.3241
-2 | 0.2433 | 0.00518 | -0.1049 | 46.9691
-1.5 | 0.2985 | 0.00524 | -0.1046 | 56.9656
-0.5 | 0.4093 | 0.0053 | -0.1041 | 77.2264
0 | 0.4639 | 0.00523 | -0.1038 | 88.6998
0.5 | 0.5184 | 0.0053 | -0.1034 | 97.8113
1 | 0.5715 | 0.00522 | -0.1029 | 109.4828
1.5 | 0.625 | 0.0054 | -0.1024 | 115.7407
2 | 0.6772 | 0.00572 | -0.1016 | 118.3916
2.5 | 0.7264 | 0.00628 | -0.1003 | 115.6688
3 | 0.7795 | 0.00651 | -0.0997 | 119.7389
3.5 | 0.833 | 0.00664 | -0.0992 | 125.4518
4 | 0.8827 | 0.00698 | -0.098 | 126.4613
4.5 | 0.9344 | 0.00726 | -0.0972 | 128.7052
5 | 0.9876 | 0.00746 | -0.0967 | 132.3861
5.5 | 1.0401 | 0.00772 | -0.096 | 134.728
6 | 1.0926 | 0.00793 | -0.0954 | 137.7806
6.5 | 1.1413 | 0.00793 | -0.0941 | 143.9218
7.5 | 1.2538 | 0.00831 | -0.0948 | 150.8785
8 | 1.3033 | 0.00866 | -0.0936 | 150.4965
8.5 | 1.3518 | 0.00907 | -0.0922 | 149.0408
9.5 | 1.4467 | 0.00998 | -0.0892 | 144.9599
10 | 1.4935 | 0.01043 | -0.0876 | 143.1927
10.5 | 1.5393 | 0.0109 | -0.0859 | 141.2202
11 | 1.5838 | 0.01141 | -0.0839 | 138.8081
11.5 | 1.6259 | 0.01201 | -0.0816 | 135.3789
12 | 1.6635 | 0.0128 | -0.0784 | 129.9609
12.5 | 1.6952 | 0.01352 | -0.0741 | 125.3846
13 | 1.7262 | 0.01424 | -0.0697 | 121.2219
13.5 | 1.7637 | 0.01514 | -0.0671 | 116.4927
14 | 1.8015 | 0.01609 | -0.0649 | 111.964
14.5 | 1.8334 | 0.01715 | -0.0617 | 106.9038
15 | 1.8616 | 0.01837 | -0.0581 | 101.3391
15.5 | 1.8867 | 0.01979 | -0.0544 | 95.336
16 | 1.9093 | 0.02145 | -0.0508 | 89.0117
16.5 | 1.9268 | 0.02352 | -0.0469 | 81.9218
17 | 1.9414 | 0.02594 | -0.0433 | 74.8419
17.5 | 1.9581 | 0.02841 | -0.0405 | 68.9229
18 | 1.9651 | 0.03182 | -0.0374 | 61.7568
18.5 | 1.9685 | 0.03587 | -0.035 | 54.8787
19 | 1.9639 | 0.04115 | -0.0332 | 47.7254
19.5 | 1.9648 | 0.04621 | -0.0324 | 42.5189
20 | 1.9551 | 0.05286 | -0.0322 | 36.9864

## 133. Re 16M Mach 0.25 (1)
BIGFOIL.COM POLAR EXPORT
goe602m
GOE 602 MOD. |  |  |  | Cl Max: | 1.467 | at alpha= | 9.5 | deg
JavaFoil+Calcfoil stall+Eppler ext transition |  |  |  | L/D Max: | 174.209 | at alpha= | 6 | deg
Re: | 16000000 |  |  | Cd Min: | 0.00412 | at alpha= | -1 | deg
Mach: | 0.25 |  |  | Cl=0 at alpha= | -4.6491 | deg
|  |  |  | @ Cl=0.1, Cd= | 0.00468
|  |  |  | @ Cl=0.4, Cd= | 0.0044653
|  |  |  | @ Cl=0.6, Cd= | 0.0052385
alpha (deg) | Cl | Cd | Cm | Cl/Cd
-14.5 | -0.295 | 0.10926 | -0.036 | -2.704
-14 | -0.331 | 0.10163 | -0.036 | -3.261
-13.5 | -0.362 | 0.09355 | -0.037 | -3.874
-13 | -0.388 | 0.08709 | -0.038 | -4.455
-12.5 | -0.408 | 0.08167 | -0.041 | -4.996
-12 | -0.422 | 0.07431 | -0.043 | -5.677
-11.5 | -0.429 | 0.06823 | -0.045 | -6.282
-11 | -0.429 | 0.0635 | -0.048 | -6.755
-10.5 | -0.424 | 0.05699 | -0.052 | -7.432
-10 | -0.431 | 0.03434 | -0.068 | -12.545
-9.5 | -0.466 | 0.00764 | -0.086 | -61.086
-9 | -0.439 | 0.00614 | -0.088 | -71.442
-8.5 | -0.401 | 0.00552 | -0.089 | -72.673
-8 | -0.359 | 0.0053 | -0.091 | -67.729
-7.5 | -0.312 | 0.00457 | -0.092 | -68.197
-7 | -0.26 | 0.00519 | -0.093 | -50.018
-6.5 | -0.206 | 0.0051 | -0.094 | -40.437
-6 | -0.152 | 0.00493 | -0.095 | -30.778
-5.5 | -0.096 | 0.00487 | -0.096 | -19.757
-5 | -0.04 | 0.0048 | -0.098 | -8.321
-4.5 | 0.017 | 0.00525 | -0.099 | 3.271
-4 | 0.075 | 0.00468 | -0.1 | 15.974
-3.5 | 0.133 | 0.00468 | -0.101 | 28.38
-3 | 0.191 | 0.00518 | -0.102 | 36.968
-2.5 | 0.25 | 0.0052 | -0.103 | 48.1
-2 | 0.309 | 0.00458 | -0.104 | 67.52
-1.5 | 0.368 | 0.00486 | -0.106 | 75.761
-1 | 0.428 | 0.00412 | -0.107 | 103.899
-0.5 | 0.486 | 0.00507 | -0.108 | 95.844
0 | 0.549 | 0.0044 | -0.109 | 124.742
0.5 | 0.608 | 0.00537 | -0.11 | 113.284
1 | 0.668 | 0.00464 | -0.111 | 143.789
1.5 | 0.727 | 0.00481 | -0.112 | 151.025
2 | 0.786 | 0.00492 | -0.113 | 159.953
2.5 | 0.845 | 0.00687 | -0.114 | 122.966
3 | 0.904 | 0.00705 | -0.115 | 128.188
3.5 | 0.963 | 0.00728 | -0.116 | 132.258
4 | 1.021 | 0.00602 | -0.117 | 169.499
4.5 | 1.079 | 0.00753 | -0.118 | 143.267
5 | 1.137 | 0.00781 | -0.119 | 145.597
5.5 | 1.194 | 0.00847 | -0.12 | 140.926
6 | 1.249 | 0.00717 | -0.121 | 174.209
6.5 | 1.302 | 0.00919 | -0.122 | 141.696
7 | 1.348 | 0.00971 | -0.123 | 138.736
7.5 | 1.388 | 0.00823 | -0.124 | 168.52
8 | 1.421 | 0.00889 | -0.124 | 159.855
8.5 | 1.446 | 0.00947 | -0.125 | 152.637
9 | 1.462 | 0.01002 | -0.126 | 145.902
9.5 | 1.467 | 0.01088 | -0.127 | 134.784
10 | 1.46 | 0.01112 | -0.128 | 131.32
10.5 | 1.44 | 0.01194 | -0.128 | 120.621
11 | 1.407 | 0.0124 | -0.129 | 113.431
11.5 | 1.36 | 0.01346 | -0.13 | 101.08
12 | 1.3 | 0.01444 | -0.131 | 90.068
12.5 | 1.214 | 0.01946 | -0.13 | 62.376
13 | 1.108 | 0.02291 | -0.128 | 48.381
13.5 | 0.978 | 0.03296 | -0.122 | 29.659
14 | 0.845 | 0.04896 | -0.115 | 17.27
14.5 | 0.683 | 0.09909 | -0.082 | 6.891

## 134. Re 16M Mach 0.25 (2)
BIGFOIL.COM POLAR EXPORT
goe602m
GOE 602 MOD. |  |  |  | Cl Max: | 1.822 | at alpha= | 15 | deg
XFOIL ncrit=9 |  |  |  | L/D Max: | 150.998 | at alpha= | 7 | deg
Re: | 16000000 |  |  | Cd Min: | 0.19059 | at alpha= | -17.5 | deg
Mach: | 0.25 |  |  | Cl=0 at alpha= | -4.1993 | deg
|  |  |  | @ Cl=0.1, Cd= | 0.0050509
|  |  |  | @ Cl=0.4, Cd= | 0.0053072
|  |  |  | @ Cl=0.6, Cd= | 0.0052998
alpha (deg) | Cl | Cd | Cm | Cl/Cd
-17.5 | -0.559 | 0.19059 | -0.0018 | -2.933
-17 | -0.5481 | 0.18371 | -0.0045 | -2.9835
-16.5 | -0.535 | 0.17745 | -0.0071 | -3.0149
-16 | -0.5424 | 0.16443 | -0.0119 | -3.2987
-15.5 | -0.5253 | 0.15973 | -0.0139 | -3.2887
-15 | -0.51 | 0.15447 | -0.016 | -3.3016
-14.5 | -0.5544 | 0.13325 | -0.0248 | -4.1606
-14 | -0.5382 | 0.12531 | -0.0305 | -4.2949
-13.5 | -0.9481 | 0.04197 | -0.0981 | -22.5899
-13 | -0.9635 | 0.02414 | -0.1244 | -39.913
-12.5 | -0.9193 | 0.01577 | -0.1327 | -58.2942
-12 | -0.8709 | 0.0135 | -0.1311 | -64.5111
-11.5 | -0.8258 | 0.01199 | -0.1278 | -68.8741
-11 | -0.7752 | 0.0107 | -0.1252 | -72.4486
-10.5 | -0.7214 | 0.00966 | -0.1231 | -74.6791
-10 | -0.6664 | 0.00873 | -0.1212 | -76.3345
-9.5 | -0.6104 | 0.00795 | -0.1195 | -76.7799
-9 | -0.5539 | 0.00726 | -0.118 | -76.2948
-8.5 | -0.4959 | 0.00679 | -0.1168 | -73.0339
-8 | -0.4375 | 0.00644 | -0.1158 | -67.9348
-7.5 | -0.3797 | 0.00616 | -0.1147 | -61.6396
-7 | -0.3228 | 0.00583 | -0.1136 | -55.3688
-6.5 | -0.2651 | 0.00563 | -0.1128 | -47.087
-6 | -0.2076 | 0.00541 | -0.112 | -38.3734
-5.5 | -0.1499 | 0.00527 | -0.1113 | -28.444
-5 | -0.0923 | 0.00514 | -0.1107 | -17.9572
-4.5 | -0.0347 | 0.00503 | -0.1102 | -6.8986
-4 | 0.023 | 0.00501 | -0.1098 | 4.5908
-3 | 0.136 | 0.00507 | -0.1086 | 26.8245
-2.5 | 0.1923 | 0.00516 | -0.108 | 37.2674
-2 | 0.2496 | 0.00519 | -0.1077 | 48.0925
-1.5 | 0.3066 | 0.00525 | -0.1074 | 58.4
-0.5 | 0.421 | 0.00532 | -0.1068 | 79.1353
0 | 0.4772 | 0.00525 | -0.1064 | 90.8952
0.5 | 0.5333 | 0.00534 | -0.1059 | 99.8689
1 | 0.5878 | 0.00526 | -0.1053 | 111.749
1.5 | 0.643 | 0.00544 | -0.1047 | 118.1985
2 | 0.6967 | 0.00578 | -0.1038 | 120.5363
2.5 | 0.7464 | 0.00641 | -0.1022 | 116.4431
3 | 0.802 | 0.00659 | -0.1016 | 121.6995
3.5 | 0.8575 | 0.00673 | -0.101 | 127.4146
4 | 0.9075 | 0.00718 | -0.0994 | 126.3928
4.5 | 0.9619 | 0.00738 | -0.0986 | 130.3388
5 | 1.0169 | 0.0076 | -0.0978 | 133.8026
6 | 1.1258 | 0.00811 | -0.0959 | 138.8163
6.5 | 1.1761 | 0.00816 | -0.0942 | 144.1299
7 | 1.2412 | 0.00822 | -0.0957 | 150.9976
7.5 | 1.2932 | 0.00859 | -0.094 | 150.5471
8 | 1.3439 | 0.00904 | -0.0922 | 148.6615
8.5 | 1.3937 | 0.00954 | -0.09 | 146.0901
9 | 1.4434 | 0.01002 | -0.0879 | 144.0519
9.5 | 1.4924 | 0.01053 | -0.0856 | 141.7284
10 | 1.5402 | 0.01107 | -0.083 | 139.1328
10.5 | 1.5856 | 0.0117 | -0.0799 | 135.5214
11 | 1.6283 | 0.01242 | -0.0764 | 131.1031
11.5 | 1.658 | 0.01333 | -0.0703 | 124.3811
12 | 1.6934 | 0.01468 | -0.0659 | 115.3542
12.5 | 1.7307 | 0.01585 | -0.062 | 109.1924
13 | 1.7593 | 0.01737 | -0.057 | 101.2838
13.5 | 1.7812 | 0.01928 | -0.0515 | 92.3859
14 | 1.803 | 0.02132 | -0.0465 | 84.5685
14.5 | 1.8179 | 0.02398 | -0.0415 | 75.809
15 | 1.822 | 0.02767 | -0.0365 | 65.8475
15.5 | 1.8163 | 0.03261 | -0.0322 | 55.6976
16 | 1.8019 | 0.03901 | -0.0294 | 46.1907
16.5 | 1.7765 | 0.04744 | -0.0285 | 37.4473
17 | 1.7396 | 0.05811 | -0.0296 | 29.9363
17.5 | 1.7132 | 0.06818 | -0.0317 | 25.1276
18 | 1.6715 | 0.08052 | -0.035 | 20.7588
18.5 | 1.6296 | 0.09295 | -0.0385 | 17.532
19 | 1.5743 | 0.10504 | -0.0399 | 14.9876
19.5 | 1.5466 | 0.11771 | -0.0461 | 13.1391
20 | 1.512 | 0.13272 | -0.0548 | 11.3924

## 135. Re 16M Mach 0.50 (1)
BIGFOIL.COM POLAR EXPORT
goe602m
GOE 602 MOD. |  |  |  | Cl Max: | 1.462 | at alpha= | 7 | deg
JavaFoil+Calcfoil stall+Eppler ext transition |  |  |  | L/D Max: | 175.73 | at alpha= | 4.5 | deg
Re: | 16000000 |  |  | Cd Min: | 0.00431 | at alpha= | -1.5 | deg
Mach: | 0.5 |  |  | Cl=0 at alpha= | -4.6508 | deg
|  |  |  | @ Cl=0.1, Cd= | 0.00486
|  |  |  | @ Cl=0.4, Cd= | 0.004375
|  |  |  | @ Cl=0.6, Cd= | 0.0049436
alpha (deg) | Cl | Cd | Cm | Cl/Cd
-20 | -0.772 | 0.14921 | -0.042 | -5.175
-19.5 | -0.748 | 0.14443 | -0.043 | -5.177
-19 | -0.726 | 0.13925 | -0.045 | -5.215
-18.5 | -0.703 | 0.13026 | -0.046 | -5.4
-18 | -0.68 | 0.12277 | -0.047 | -5.538
-17.5 | -0.656 | 0.11614 | -0.048 | -5.645
-17 | -0.631 | 0.1119 | -0.049 | -5.64
-16.5 | -0.605 | 0.11284 | -0.048 | -5.358
-16 | -0.579 | 0.10792 | -0.048 | -5.366
-15.5 | -0.553 | 0.10583 | -0.047 | -5.23
-15 | -0.53 | 0.09678 | -0.049 | -5.472
-14.5 | -0.504 | 0.0948 | -0.048 | -5.312
-14 | -0.478 | 0.09107 | -0.047 | -5.25
-13.5 | -0.453 | 0.09515 | -0.047 | -4.762
-13 | -0.429 | 0.08622 | -0.049 | -4.971
-12.5 | -0.404 | 0.0808 | -0.05 | -4.996
-12 | -0.38 | 0.07277 | -0.054 | -5.226
-11.5 | -0.356 | 0.06673 | -0.056 | -5.337
-11 | -0.333 | 0.05904 | -0.06 | -5.637
-10.5 | -0.309 | 0.05334 | -0.064 | -5.792
-10 | -0.288 | 0.04341 | -0.071 | -6.644
-9.5 | -0.281 | 0.02035 | -0.086 | -13.811
-9 | -0.268 | 0.0098 | -0.095 | -27.325
-8.5 | -0.199 | 0.06403 | -0.048 | -3.112
-8 | -0.25 | 0.05032 | -0.049 | -4.973
-7.5 | -0.312 | 0.00644 | -0.102 | -48.503
-7 | -0.271 | 0.00565 | -0.104 | -47.973
-6.5 | -0.22 | 0.00606 | -0.105 | -36.354
-6 | -0.164 | 0.00541 | -0.106 | -30.381
-5.5 | -0.105 | 0.00514 | -0.108 | -20.493
-5 | -0.044 | 0.00558 | -0.109 | -7.872
-4.5 | 0.019 | 0.00554 | -0.11 | 3.429
-4 | 0.083 | 0.00486 | -0.112 | 17.081
-3.5 | 0.148 | 0.00486 | -0.113 | 30.42
-3 | 0.213 | 0.00537 | -0.114 | 39.757
-2.5 | 0.279 | 0.00535 | -0.115 | 52.159
-2 | 0.345 | 0.0047 | -0.117 | 73.443
-1.5 | 0.411 | 0.00431 | -0.118 | 95.58
-1 | 0.478 | 0.00446 | -0.119 | 107.192
-0.5 | 0.543 | 0.00531 | -0.12 | 102.332
0 | 0.613 | 0.00486 | -0.122 | 126.248
0.5 | 0.68 | 0.00566 | -0.123 | 120.126
1 | 0.746 | 0.00593 | -0.124 | 125.88
1.5 | 0.812 | 0.0051 | -0.125 | 159.184
2 | 0.878 | 0.00717 | -0.126 | 122.439
2.5 | 0.943 | 0.00747 | -0.127 | 126.237
3 | 1.008 | 0.00777 | -0.129 | 129.759
3.5 | 1.073 | 0.00807 | -0.13 | 133.033
4 | 1.137 | 0.00836 | -0.131 | 136
4.5 | 1.201 | 0.00683 | -0.132 | 175.73
5 | 1.264 | 0.0096 | -0.133 | 131.641
5.5 | 1.326 | 0.01008 | -0.134 | 131.472
6 | 1.383 | 0.01062 | -0.135 | 130.248
6.5 | 1.434 | 0.01123 | -0.136 | 127.682
7 | 1.462 | 0.01209 | -0.137 | 120.937
7.5 | 1.461 | 0.01341 | -0.138 | 108.955
8 | 1.395 | 0.01518 | -0.139 | 91.895
8.5 | 0.7 | 0.05841 | -0.063 | 11.983
9 | 0.85 | 0.02559 | -0.131 | 33.206
9.5 | 0.902 | 0.0239 | -0.136 | 37.73
10 | 0.913 | 0.02888 | -0.133 | 31.622
10.5 | 0.853 | 0.06065 | -0.109 | 14.064
11 | 0.998 | 0.02555 | -0.139 | 39.067
11.5 | 1.01 | 0.03063 | -0.136 | 32.986
12 | 0.996 | 0.04543 | -0.128 | 21.927

## 136. Re 16M Mach 0.50 (2)
BIGFOIL.COM POLAR EXPORT
goe602m
GOE 602 MOD. |  |  |  | Cl Max: | 1.4612 | at alpha= | 8 | deg
XFOIL ncrit=9 |  |  |  | L/D Max: | 144.886 | at alpha= | 7 | deg
Re: | 16000000 |  |  | Cd Min: | 0.25895 | at alpha= | -20 | deg
Mach: | 0.5 |  |  | Cl=0 at alpha= | -4.1032 | deg
|  |  |  | @ Cl=0.1, Cd= | 0.0051572
|  |  |  | @ Cl=0.4, Cd= | 0.0053436
|  |  |  | @ Cl=0.6, Cd= | 0.0055753
alpha (deg) | Cl | Cd | Cm | Cl/Cd
-20 | -0.649 | 0.25895 | 0.0202 | -2.5063
-19.5 | -0.6281 | 0.25082 | 0.0158 | -2.5042
-19 | -0.6072 | 0.2433 | 0.0116 | -2.4957
-18.5 | -0.5876 | 0.23545 | 0.0077 | -2.4956
-18 | -0.5696 | 0.2274 | 0.0043 | -2.5048
-17.5 | -0.5524 | 0.21916 | 0.001 | -2.5205
-17 | -0.5361 | 0.2101 | -0.0025 | -2.5516
-16.5 | -0.5198 | 0.20145 | -0.0059 | -2.5803
-15.5 | -0.4857 | 0.18658 | -0.0121 | -2.6032
-15 | -0.4693 | 0.18 | -0.0145 | -2.6072
-14.5 | -0.446 | 0.17206 | -0.0195 | -2.5921
-14 | -0.4265 | 0.1618 | -0.0255 | -2.636
-13.5 | -0.4029 | 0.15264 | -0.0319 | -2.6395
-13 | -0.3853 | 0.14169 | -0.0389 | -2.7193
-12.5 | -0.368 | 0.13107 | -0.0462 | -2.8077
-11.5 | -0.3453 | 0.11404 | -0.0547 | -3.0279
-11 | -0.3379 | 0.10517 | -0.0593 | -3.2129
-10.5 | -0.3192 | 0.0945 | -0.0694 | -3.3778
-10 | -0.3139 | 0.08396 | -0.0783 | -3.7387
-9.5 | -0.3122 | 0.07437 | -0.0859 | -4.1979
-9 | -0.3047 | 0.0647 | -0.0958 | -4.7094
-8.5 | -0.2727 | 0.04965 | -0.1232 | -5.4924
-8 | -0.2849 | 0.04092 | -0.1316 | -6.9624
-7.5 | -0.2891 | 0.02974 | -0.1417 | -9.7209
-7 | -0.3035 | 0.02016 | -0.1426 | -15.0546
-6.5 | -0.3001 | 0.01151 | -0.1395 | -26.073
-6 | -0.2633 | 0.00653 | -0.1342 | -40.3216
-5.5 | -0.1936 | 0.00581 | -0.1308 | -33.3219
-5 | -0.1234 | 0.0055 | -0.1284 | -22.4364
-4.5 | -0.0542 | 0.0053 | -0.1264 | -10.2264
-4 | 0.0141 | 0.00517 | -0.1249 | 2.7273
-3 | 0.1478 | 0.00515 | -0.1223 | 28.699
-2.5 | 0.2112 | 0.00522 | -0.1209 | 40.4598
-2 | 0.2765 | 0.00526 | -0.12 | 52.5665
-1.5 | 0.3422 | 0.00529 | -0.1194 | 64.6881
-0.5 | 0.4717 | 0.00541 | -0.1181 | 87.1904
1.5 | 0.7201 | 0.00573 | -0.1141 | 125.6719
2 | 0.7791 | 0.00617 | -0.1123 | 126.2723
2.5 | 0.8353 | 0.00678 | -0.11 | 123.2006
3 | 0.8989 | 0.00698 | -0.1088 | 128.7822
3.5 | 0.9631 | 0.00716 | -0.1076 | 134.5112
4 | 1.0176 | 0.00775 | -0.1044 | 131.3032
4.5 | 1.0796 | 0.00796 | -0.1024 | 135.6281
5 | 1.1414 | 0.00827 | -0.1 | 138.0169
5.5 | 1.2039 | 0.0086 | -0.0975 | 139.9884
6 | 1.2648 | 0.009 | -0.0943 | 140.5333
6.5 | 1.3219 | 0.00932 | -0.0901 | 141.8348
7 | 1.3938 | 0.00962 | -0.0885 | 144.8857
7.5 | 1.442 | 0.01067 | -0.0819 | 135.1453
8 | 1.4612 | 0.01298 | -0.0711 | 112.5732
8.5 | 1.4505 | 0.01676 | -0.0582 | 86.5453
9 | 1.4344 | 0.0217 | -0.0473 | 66.1014
9.5 | 1.4165 | 0.02773 | -0.0391 | 51.0819
10 | 1.392 | 0.03528 | -0.034 | 39.4558
10.5 | 1.3612 | 0.04463 | -0.0325 | 30.4997
11 | 1.3265 | 0.05565 | -0.0344 | 23.8365
11.5 | 1.2897 | 0.06789 | -0.0385 | 18.9969
12 | 1.2495 | 0.08119 | -0.0437 | 15.3898
12.5 | 1.2117 | 0.09447 | -0.049 | 12.8263
13 | 1.1748 | 0.10645 | -0.0522 | 11.0362

## 137. Re 18M Mach 0.00 (1)
BIGFOIL.COM POLAR EXPORT
goe602m
GOE 602 MOD. |  |  |  | Cl Max: | 1.489 | at alpha= | 10.5 | deg
JavaFoil+Calcfoil stall+Eppler ext transition |  |  |  | L/D Max: | 177.707 | at alpha= | 6 | deg
Re: | 18000000 |  |  | Cd Min: | 0.00427 | at alpha= | -1.5 | deg
Mach: | 0 |  |  | Cl=0 at alpha= | -4.6518 | deg
|  |  |  | @ Cl=0.1, Cd= | 0.0048584
|  |  |  | @ Cl=0.4, Cd= | 0.0047074
|  |  |  | @ Cl=0.6, Cd= | 0.0046821
alpha (deg) | Cl | Cd | Cm | Cl/Cd
-15.5 | -0.48 | 0.10506 | -0.038 | -4.564
-15 | -0.489 | 0.09896 | -0.039 | -4.94
-14.5 | -0.496 | 0.09305 | -0.04 | -5.334
-14 | -0.501 | 0.08718 | -0.041 | -5.751
-13.5 | -0.504 | 0.08198 | -0.043 | -6.153
-13 | -0.503 | 0.07734 | -0.044 | -6.509
-12.5 | -0.501 | 0.07045 | -0.047 | -7.109
-12 | -0.495 | 0.06403 | -0.05 | -7.732
-11.5 | -0.487 | 0.05643 | -0.054 | -8.632
-11 | -0.485 | 0.04145 | -0.062 | -11.703
-10.5 | -0.515 | 0.01185 | -0.078 | -43.5
-10 | -0.506 | 0.00737 | -0.083 | -68.757
-9.5 | -0.476 | 0.00655 | -0.084 | -72.672
-9 | -0.439 | 0.00503 | -0.085 | -87.226
-8.5 | -0.398 | 0.00472 | -0.087 | -84.196
-8 | -0.353 | 0.00461 | -0.088 | -76.498
-7.5 | -0.305 | 0.00447 | -0.089 | -68.235
-7 | -0.254 | 0.00506 | -0.09 | -50.102
-6.5 | -0.201 | 0.00499 | -0.091 | -40.341
-6 | -0.148 | 0.00489 | -0.092 | -30.218
-5.5 | -0.094 | 0.00485 | -0.093 | -19.303
-5 | -0.039 | 0.00519 | -0.095 | -7.477
-4.5 | 0.017 | 0.00468 | -0.096 | 3.562
-4 | 0.073 | 0.00468 | -0.097 | 15.508
-3.5 | 0.129 | 0.00505 | -0.098 | 25.551
-3 | 0.186 | 0.00506 | -0.099 | 36.662
-2.5 | 0.242 | 0.00457 | -0.1 | 53.104
-2 | 0.3 | 0.00455 | -0.101 | 65.815
-1.5 | 0.357 | 0.00427 | -0.102 | 83.646
-1 | 0.415 | 0.00486 | -0.103 | 85.349
-0.5 | 0.471 | 0.00436 | -0.104 | 108.005
0 | 0.532 | 0.0054 | -0.105 | 98.45
0.5 | 0.589 | 0.0045 | -0.106 | 130.852
1 | 0.647 | 0.00546 | -0.107 | 118.452
1.5 | 0.704 | 0.00481 | -0.108 | 146.448
2 | 0.761 | 0.00494 | -0.109 | 154.236
2.5 | 0.819 | 0.00654 | -0.11 | 125.177
3 | 0.876 | 0.00677 | -0.111 | 129.366
3.5 | 0.933 | 0.00696 | -0.112 | 133.995
4 | 0.989 | 0.006 | -0.113 | 164.883
4.5 | 1.046 | 0.00733 | -0.114 | 142.624
5 | 1.102 | 0.00742 | -0.115 | 148.542
5.5 | 1.158 | 0.00815 | -0.116 | 141.982
6 | 1.212 | 0.00682 | -0.117 | 177.707
6.5 | 1.264 | 0.00875 | -0.118 | 144.507
7 | 1.311 | 0.009 | -0.119 | 145.659
7.5 | 1.353 | 0.00806 | -0.12 | 167.976
8 | 1.391 | 0.00858 | -0.12 | 162.126
8.5 | 1.424 | 0.00889 | -0.121 | 160.119
9 | 1.45 | 0.00935 | -0.122 | 155.111
9.5 | 1.47 | 0.00983 | -0.123 | 149.555
10 | 1.483 | 0.01058 | -0.124 | 140.207
10.5 | 1.489 | 0.01073 | -0.124 | 138.796
11 | 1.488 | 0.01117 | -0.125 | 133.176
11.5 | 1.479 | 0.01178 | -0.126 | 125.565
12 | 1.464 | 0.01247 | -0.127 | 117.35
12.5 | 1.441 | 0.01321 | -0.127 | 109.101
13 | 1.413 | 0.01419 | -0.128 | 99.606
13.5 | 1.38 | 0.01462 | -0.129 | 94.346
14 | 1.342 | 0.01614 | -0.129 | 83.122
14.5 | 1.272 | 0.02096 | -0.127 | 60.701
15 | 1.223 | 0.02243 | -0.127 | 54.51
15.5 | 1.161 | 0.0268 | -0.126 | 43.32

## 138. Re 18M Mach 0.00 (2)
BIGFOIL.COM POLAR EXPORT
goe602m
GOE 602 MOD. |  |  |  | Cl Max: | 2.0085 | at alpha= | 19.5 | deg
XFOIL ncrit=9 |  |  |  | L/D Max: | 154.296 | at alpha= | 7.5 | deg
Re: | 18000000 |  |  | Cd Min: | 0.04369 | at alpha= | 20 | deg
Mach: | 0 |  |  | Cl=0 at alpha= | -4.216 | deg
|  |  |  | @ Cl=0.1, Cd= | 0.0050249
|  |  |  | @ Cl=0.4, Cd= | 0.0052648
|  |  |  | @ Cl=0.6, Cd= | 0.0053068
alpha (deg) | Cl | Cd | Cm | Cl/Cd
-19 | -1.4277 | 0.03595 | -0.0964 | -39.7135
-18.5 | -1.4812 | 0.0251 | -0.104 | -59.012
-18 | -1.4486 | 0.02212 | -0.1056 | -65.4882
-17.5 | -1.4071 | 0.02007 | -0.1066 | -70.1096
-17 | -1.3616 | 0.01832 | -0.1075 | -74.3231
-16.5 | -1.3128 | 0.01687 | -0.1084 | -77.8186
-16 | -1.2617 | 0.01557 | -0.1093 | -81.034
-15.5 | -1.208 | 0.01448 | -0.1103 | -83.4254
-15 | -1.1609 | 0.01353 | -0.1097 | -85.8019
-14.5 | -1.1069 | 0.01255 | -0.1105 | -88.1992
-14 | -1.0435 | 0.01167 | -0.1131 | -89.4173
-13.5 | -0.9835 | 0.01086 | -0.1149 | -90.5617
-13 | -0.9309 | 0.01021 | -0.1148 | -91.1753
-12.5 | -0.8831 | 0.00964 | -0.1136 | -91.6079
-12 | -0.8339 | 0.00915 | -0.1125 | -91.1366
-11.5 | -0.7832 | 0.00867 | -0.1118 | -90.3345
-10.5 | -0.68 | 0.00761 | -0.1105 | -89.3561
-10 | -0.6279 | 0.00713 | -0.1099 | -88.0645
-9.5 | -0.5746 | 0.0068 | -0.1094 | -84.5
-8 | -0.4126 | 0.00599 | -0.1083 | -68.8815
-7.5 | -0.3591 | 0.00574 | -0.1079 | -62.561
-7 | -0.305 | 0.00558 | -0.1075 | -54.6595
-6.5 | -0.2506 | 0.00537 | -0.1071 | -46.6667
-6 | -0.1959 | 0.00524 | -0.1068 | -37.3855
-5.5 | -0.1412 | 0.00511 | -0.1065 | -27.6321
-5 | -0.0862 | 0.00502 | -0.1062 | -17.1713
-4.5 | -0.0313 | 0.00495 | -0.106 | -6.3232
-4 | 0.0238 | 0.00494 | -0.1057 | 4.8178
-3 | 0.1315 | 0.00506 | -0.1048 | 25.9881
-2.5 | 0.1865 | 0.0051 | -0.1045 | 36.5686
-2 | 0.2418 | 0.00514 | -0.1043 | 47.0428
-1.5 | 0.2968 | 0.0052 | -0.1041 | 57.0769
-1 | 0.3523 | 0.00523 | -0.1039 | 67.3614
-0.5 | 0.4071 | 0.00527 | -0.1037 | 77.2486
0 | 0.4613 | 0.0052 | -0.1033 | 88.7115
0.5 | 0.5157 | 0.00529 | -0.103 | 97.4858
1 | 0.5685 | 0.00523 | -0.1025 | 108.6998
1.5 | 0.6218 | 0.00536 | -0.102 | 116.0075
2 | 0.6736 | 0.0057 | -0.1012 | 118.1754
2.5 | 0.7227 | 0.00626 | -0.0999 | 115.4473
3 | 0.7766 | 0.00641 | -0.0996 | 121.1544
3.5 | 0.8302 | 0.00655 | -0.0992 | 126.7481
4 | 0.8789 | 0.00695 | -0.0979 | 126.4604
4.5 | 0.9312 | 0.00714 | -0.0973 | 130.4202
5 | 0.984 | 0.00732 | -0.0968 | 134.4262
5.5 | 1.0364 | 0.00757 | -0.0962 | 136.9089
6 | 1.0887 | 0.00778 | -0.0957 | 139.9357
6.5 | 1.1398 | 0.00801 | -0.095 | 142.2971
7 | 1.187 | 0.00799 | -0.0935 | 148.5607
7.5 | 1.2498 | 0.0081 | -0.0955 | 154.2963
8 | 1.2989 | 0.00844 | -0.0944 | 153.8981
8.5 | 1.347 | 0.00883 | -0.0931 | 152.5481
10 | 1.4884 | 0.0101 | -0.089 | 147.3663
10.5 | 1.5342 | 0.01054 | -0.0875 | 145.5598
11 | 1.5789 | 0.01103 | -0.0858 | 143.146
11.5 | 1.6217 | 0.01157 | -0.0838 | 140.1642
13.5 | 1.7622 | 0.0143 | -0.0704 | 123.2308
14 | 1.805 | 0.01515 | -0.0693 | 119.1419
14.5 | 1.8394 | 0.01606 | -0.0666 | 114.533
15 | 1.8698 | 0.01706 | -0.0634 | 109.6014
15.5 | 1.8971 | 0.01822 | -0.0599 | 104.1218
16 | 1.9216 | 0.01958 | -0.0564 | 98.141
16.5 | 1.943 | 0.02119 | -0.0528 | 91.6942
17 | 1.961 | 0.02311 | -0.0491 | 84.855
17.5 | 1.9792 | 0.02514 | -0.046 | 78.7271
18 | 1.9918 | 0.02774 | -0.0428 | 71.8025
18.5 | 2.0011 | 0.03076 | -0.0399 | 65.0553
19 | 2.0039 | 0.03464 | -0.0373 | 57.8493
19.5 | 2.0085 | 0.03871 | -0.0355 | 51.8858
20 | 2.0075 | 0.04369 | -0.0344 | 45.9487

## 139. Re 18M Mach 0.10 (1)
BIGFOIL.COM POLAR EXPORT
goe602m
GOE 602 MOD. |  |  |  | Cl Max: | 1.485 | at alpha= | 10.5 | deg
JavaFoil+Calcfoil stall+Eppler ext transition |  |  |  | L/D Max: | 178.186 | at alpha= | 6 | deg
Re: | 18000000 |  |  | Cd Min: | 0.00424 | at alpha= | -1.5 | deg
Mach: | 0.1 |  |  | Cl=0 at alpha= | -4.6518 | deg
|  |  |  | @ Cl=0.1, Cd= | 0.0048326
|  |  |  | @ Cl=0.4, Cd= | 0.0047136
|  |  |  | @ Cl=0.6, Cd= | 0.0046469
alpha (deg) | Cl | Cd | Cm | Cl/Cd
-15.5 | -0.453 | 0.10778 | -0.037 | -4.206
-15 | -0.466 | 0.1011 | -0.038 | -4.606
-14.5 | -0.476 | 0.0942 | -0.039 | -5.056
-14 | -0.484 | 0.0888 | -0.041 | -5.453
-13.5 | -0.489 | 0.08365 | -0.042 | -5.849
-13 | -0.491 | 0.07931 | -0.042 | -6.186
-12.5 | -0.49 | 0.07259 | -0.045 | -6.752
-12 | -0.486 | 0.0662 | -0.048 | -7.345
-11.5 | -0.478 | 0.0602 | -0.051 | -7.945
-11 | -0.483 | 0.04028 | -0.063 | -11.994
-10.5 | -0.513 | 0.01179 | -0.078 | -43.539
-10 | -0.506 | 0.00736 | -0.083 | -68.721
-9.5 | -0.476 | 0.00664 | -0.085 | -71.656
-9 | -0.439 | 0.00501 | -0.086 | -87.615
-8.5 | -0.398 | 0.00464 | -0.087 | -85.785
-8 | -0.354 | 0.00453 | -0.088 | -78.071
-7.5 | -0.306 | 0.00439 | -0.089 | -69.786
-7 | -0.255 | 0.0051 | -0.09 | -49.897
-6.5 | -0.202 | 0.00502 | -0.092 | -40.199
-6 | -0.148 | 0.00493 | -0.093 | -30.13
-5.5 | -0.094 | 0.00488 | -0.094 | -19.253
-5 | -0.039 | 0.00522 | -0.095 | -7.458
-4.5 | 0.017 | 0.00471 | -0.096 | 3.554
-4 | 0.073 | 0.00461 | -0.097 | 15.807
-3.5 | 0.13 | 0.00508 | -0.098 | 25.495
-3 | 0.186 | 0.00509 | -0.099 | 36.617
-2.5 | 0.244 | 0.00459 | -0.101 | 53.074
-2 | 0.301 | 0.0045 | -0.102 | 66.867
-1.5 | 0.359 | 0.00424 | -0.103 | 84.558
-1 | 0.417 | 0.00491 | -0.104 | 84.87
-0.5 | 0.473 | 0.00434 | -0.105 | 109.07
0 | 0.534 | 0.00543 | -0.106 | 98.393
0.5 | 0.592 | 0.00452 | -0.107 | 131.012
1 | 0.65 | 0.00544 | -0.108 | 119.501
1.5 | 0.708 | 0.00477 | -0.109 | 148.369
2 | 0.765 | 0.00491 | -0.11 | 155.949
2.5 | 0.823 | 0.00656 | -0.111 | 125.414
3 | 0.88 | 0.00676 | -0.112 | 130.133
3.5 | 0.937 | 0.007 | -0.113 | 133.842
4 | 0.994 | 0.00602 | -0.114 | 164.99
4.5 | 1.051 | 0.00734 | -0.115 | 143.233
5 | 1.107 | 0.00747 | -0.116 | 148.315
5.5 | 1.163 | 0.00818 | -0.117 | 142.235
6 | 1.218 | 0.00683 | -0.118 | 178.186
6.5 | 1.27 | 0.0088 | -0.118 | 144.386
7 | 1.317 | 0.00907 | -0.119 | 145.199
7.5 | 1.359 | 0.00815 | -0.12 | 166.786
8 | 1.396 | 0.00868 | -0.121 | 160.837
8.5 | 1.428 | 0.00892 | -0.122 | 160.048
9 | 1.453 | 0.00964 | -0.123 | 150.73
9.5 | 1.471 | 0.00996 | -0.124 | 147.721
10 | 1.482 | 0.01069 | -0.124 | 138.639
10.5 | 1.485 | 0.01085 | -0.125 | 136.891
11 | 1.48 | 0.01121 | -0.126 | 132.026
11.5 | 1.467 | 0.01198 | -0.127 | 122.533
12 | 1.447 | 0.01271 | -0.127 | 113.873
12.5 | 1.42 | 0.0133 | -0.128 | 106.764
13 | 1.386 | 0.0145 | -0.129 | 95.556
13.5 | 1.346 | 0.01517 | -0.129 | 88.754
14 | 1.274 | 0.02089 | -0.127 | 60.974
14.5 | 1.223 | 0.02188 | -0.127 | 55.883
15 | 1.159 | 0.02537 | -0.126 | 45.697
15.5 | 1.099 | 0.02822 | -0.126 | 38.953

## 140. Re 18M Mach 0.10 (2)
BIGFOIL.COM POLAR EXPORT
goe602m
GOE 602 MOD. |  |  |  | Cl Max: | 1.9901 | at alpha= | 18.5 | deg
XFOIL ncrit=9 |  |  |  | L/D Max: | 154.245 | at alpha= | 7.5 | deg
Re: | 18000000 |  |  | Cd Min: | 0.0499 | at alpha= | 20 | deg
Mach: | 0.1 |  |  | Cl=0 at alpha= | -4.2126 | deg
|  |  |  | @ Cl=0.1, Cd= | 0.0050162
|  |  |  | @ Cl=0.4, Cd= | 0.0052633
|  |  |  | @ Cl=0.6, Cd= | 0.0053044
alpha (deg) | Cl | Cd | Cm | Cl/Cd
-18 | -1.3724 | 0.03547 | -0.0982 | -38.6919
-17.5 | -1.3941 | 0.02607 | -0.1083 | -53.4753
-17 | -1.3672 | 0.02174 | -0.1107 | -62.8887
-16.5 | -1.3245 | 0.01924 | -0.1118 | -68.841
-16 | -1.2753 | 0.01743 | -0.1127 | -73.167
-15.5 | -1.223 | 0.01585 | -0.1136 | -77.1609
-15 | -1.1733 | 0.01461 | -0.1133 | -80.308
-14.5 | -1.1219 | 0.01343 | -0.1133 | -83.5369
-14 | -1.0581 | 0.01238 | -0.1156 | -85.4685
-13.5 | -0.9944 | 0.01141 | -0.1177 | -87.1516
-13 | -0.9407 | 0.01066 | -0.1175 | -88.2458
-12.5 | -0.8924 | 0.01 | -0.1161 | -89.24
-12 | -0.8427 | 0.00946 | -0.1148 | -89.0803
-11.5 | -0.7914 | 0.00892 | -0.1138 | -88.722
-11 | -0.739 | 0.00841 | -0.113 | -87.8716
-10 | -0.634 | 0.00729 | -0.1114 | -86.9684
-9.5 | -0.5804 | 0.0069 | -0.1108 | -84.1159
-9 | -0.5259 | 0.00658 | -0.1103 | -79.924
-8.5 | -0.471 | 0.0063 | -0.1099 | -74.7619
-8 | -0.4164 | 0.00606 | -0.1094 | -68.7129
-7.5 | -0.3624 | 0.00579 | -0.1088 | -62.5907
-7 | -0.3079 | 0.0056 | -0.1083 | -54.9821
-6.5 | -0.2529 | 0.00541 | -0.1079 | -46.7468
-6 | -0.1978 | 0.00526 | -0.1076 | -37.6046
-5.5 | -0.1426 | 0.00512 | -0.1072 | -27.8516
-5 | -0.0872 | 0.00503 | -0.1069 | -17.336
-4.5 | -0.0319 | 0.00495 | -0.1066 | -6.4444
-4 | 0.0236 | 0.00494 | -0.1063 | 4.7773
-3.5 | 0.0785 | 0.00498 | -0.106 | 15.7631
-3 | 0.132 | 0.00507 | -0.1053 | 26.0355
-2.5 | 0.1874 | 0.0051 | -0.1051 | 36.7451
-2 | 0.243 | 0.00514 | -0.1048 | 47.2763
-1.5 | 0.2983 | 0.0052 | -0.1046 | 57.3654
-1 | 0.3541 | 0.00523 | -0.1044 | 67.7055
-0.5 | 0.4092 | 0.00527 | -0.1042 | 77.6471
0 | 0.4637 | 0.0052 | -0.1038 | 89.1731
0.5 | 0.5184 | 0.0053 | -0.1035 | 97.8113
1 | 0.5715 | 0.00523 | -0.1029 | 109.2734
1.5 | 0.6251 | 0.00537 | -0.1024 | 116.406
2 | 0.6772 | 0.00571 | -0.1016 | 118.5989
2.5 | 0.7265 | 0.00627 | -0.1003 | 115.8692
3 | 0.7807 | 0.00642 | -0.0999 | 121.6044
3.5 | 0.8347 | 0.00656 | -0.0995 | 127.2409
4 | 0.8836 | 0.00698 | -0.0982 | 126.5903
4.5 | 0.9362 | 0.00716 | -0.0975 | 130.7542
5 | 0.9894 | 0.00734 | -0.097 | 134.7956
6 | 1.0948 | 0.00781 | -0.0958 | 140.1793
6.5 | 1.1462 | 0.00805 | -0.095 | 142.3851
7 | 1.1938 | 0.00804 | -0.0935 | 148.4826
7.5 | 1.2571 | 0.00815 | -0.0954 | 154.2454
8 | 1.3064 | 0.0085 | -0.0942 | 153.6941
8.5 | 1.3547 | 0.00891 | -0.0928 | 152.0426
9 | 1.4026 | 0.00935 | -0.0913 | 150.0107
9.5 | 1.4503 | 0.00976 | -0.0899 | 148.5963
10 | 1.4973 | 0.0102 | -0.0883 | 146.7941
10.5 | 1.5434 | 0.01066 | -0.0866 | 144.7842
11 | 1.5882 | 0.01117 | -0.0847 | 142.1844
11.5 | 1.63 | 0.0118 | -0.0823 | 138.1356
12 | 1.6683 | 0.01256 | -0.0793 | 132.8264
12.5 | 1.7049 | 0.01319 | -0.0759 | 129.257
13 | 1.7356 | 0.01387 | -0.0714 | 125.1334
13.5 | 1.7765 | 0.01473 | -0.0695 | 120.6042
14 | 1.8142 | 0.01562 | -0.067 | 116.146
14.5 | 1.8464 | 0.01662 | -0.0638 | 111.0951
15 | 1.8752 | 0.01776 | -0.0602 | 105.5856
15.5 | 1.9012 | 0.01909 | -0.0564 | 99.5914
16 | 1.9243 | 0.02064 | -0.0527 | 93.2316
16.5 | 1.9431 | 0.02256 | -0.0488 | 86.1303
17 | 1.9591 | 0.02481 | -0.0451 | 78.9641
17.5 | 1.9758 | 0.02718 | -0.042 | 72.6932
18 | 1.9845 | 0.03032 | -0.0388 | 65.4518
18.5 | 1.9901 | 0.03405 | -0.0361 | 58.4464
19 | 1.9885 | 0.03879 | -0.034 | 51.2632
19.5 | 1.9894 | 0.04373 | -0.0328 | 45.4928
20 | 1.9818 | 0.0499 | -0.0323 | 39.7154

## 141. Re 18M Mach 0.25 (1)
BIGFOIL.COM POLAR EXPORT
goe602m
GOE 602 MOD. |  |  |  | Cl Max: | 1.467 | at alpha= | 9.5 | deg
JavaFoil+Calcfoil stall+Eppler ext transition |  |  |  | L/D Max: | 180.478 | at alpha= | 6 | deg
Re: | 18000000 |  |  | Cd Min: | 0.0042 | at alpha= | -1.5 | deg
Mach: | 0.25 |  |  | Cl=0 at alpha= | -4.6491 | deg
|  |  |  | @ Cl=0.1, Cd= | 0.0048326
|  |  |  | @ Cl=0.4, Cd= | 0.0045627
|  |  |  | @ Cl=0.6, Cd= | 0.0045497
alpha (deg) | Cl | Cd | Cm | Cl/Cd
-14.5 | -0.295 | 0.10811 | -0.036 | -2.733
-14 | -0.331 | 0.10142 | -0.036 | -3.267
-13.5 | -0.362 | 0.09378 | -0.037 | -3.864
-13 | -0.388 | 0.08706 | -0.039 | -4.459
-12.5 | -0.408 | 0.08029 | -0.041 | -5.082
-12 | -0.422 | 0.07377 | -0.043 | -5.719
-11.5 | -0.428 | 0.06891 | -0.045 | -6.218
-11 | -0.429 | 0.06317 | -0.048 | -6.794
-10.5 | -0.424 | 0.05682 | -0.052 | -7.459
-10 | -0.424 | 0.04015 | -0.065 | -10.551
-9.5 | -0.467 | 0.00703 | -0.086 | -66.392
-9 | -0.439 | 0.00611 | -0.088 | -71.8
-8.5 | -0.402 | 0.0047 | -0.089 | -85.388
-8 | -0.359 | 0.00458 | -0.091 | -78.329
-7.5 | -0.312 | 0.0045 | -0.092 | -69.272
-7 | -0.26 | 0.00518 | -0.093 | -50.1
-6.5 | -0.206 | 0.00499 | -0.094 | -41.39
-6 | -0.152 | 0.00487 | -0.095 | -31.169
-5.5 | -0.096 | 0.00479 | -0.096 | -20.112
-5 | -0.04 | 0.00523 | -0.098 | -7.631
-4.5 | 0.017 | 0.0047 | -0.099 | 3.654
-4 | 0.075 | 0.00463 | -0.1 | 16.164
-3.5 | 0.133 | 0.0051 | -0.101 | 26.075
-3 | 0.191 | 0.00511 | -0.102 | 37.484
-2.5 | 0.25 | 0.00453 | -0.103 | 55.196
-2 | 0.309 | 0.00451 | -0.104 | 68.559
-1.5 | 0.368 | 0.0042 | -0.106 | 87.763
-1 | 0.428 | 0.00488 | -0.107 | 87.71
-0.5 | 0.486 | 0.00429 | -0.108 | 113.282
0 | 0.549 | 0.00544 | -0.109 | 100.919
0.5 | 0.608 | 0.00441 | -0.11 | 137.826
1 | 0.668 | 0.00554 | -0.111 | 120.598
1.5 | 0.727 | 0.00474 | -0.112 | 153.225
2 | 0.786 | 0.0065 | -0.113 | 120.988
2.5 | 0.845 | 0.00676 | -0.114 | 124.967
3 | 0.904 | 0.00694 | -0.115 | 130.326
3.5 | 0.963 | 0.00583 | -0.116 | 164.984
4 | 1.021 | 0.00593 | -0.117 | 172.051
4.5 | 1.079 | 0.00757 | -0.118 | 142.614
5 | 1.137 | 0.00655 | -0.119 | 173.541
5.5 | 1.194 | 0.0068 | -0.12 | 175.503
6 | 1.249 | 0.00692 | -0.121 | 180.478
6.5 | 1.302 | 0.00917 | -0.122 | 142.091
7 | 1.348 | 0.00953 | -0.123 | 141.359
7.5 | 1.388 | 0.00833 | -0.123 | 166.525
8 | 1.421 | 0.00874 | -0.124 | 162.62
8.5 | 1.446 | 0.00946 | -0.125 | 152.882
9 | 1.462 | 0.01003 | -0.126 | 145.797
9.5 | 1.467 | 0.01064 | -0.127 | 137.858
10 | 1.46 | 0.01117 | -0.128 | 130.679
10.5 | 1.44 | 0.01171 | -0.128 | 122.996
11 | 1.407 | 0.01224 | -0.129 | 114.989
11.5 | 1.36 | 0.01317 | -0.13 | 103.306
12 | 1.3 | 0.01407 | -0.131 | 92.379
12.5 | 1.227 | 0.01536 | -0.132 | 79.911
13 | 1.111 | 0.02214 | -0.128 | 50.177
13.5 | 0.986 | 0.03046 | -0.124 | 32.361
14 | 0.857 | 0.04346 | -0.118 | 19.713
14.5 | 0.685 | 0.09736 | -0.085 | 7.041

## 142. Re 18M Mach 0.25 (2)
BIGFOIL.COM POLAR EXPORT
goe602m
GOE 602 MOD. |  |  |  | Cl Max: | 1.8458 | at alpha= | 15 | deg
XFOIL ncrit=9 |  |  |  | L/D Max: | 154.026 | at alpha= | 7.5 | deg
Re: | 18000000 |  |  | Cd Min: | 0.22544 | at alpha= | -19.5 | deg
Mach: | 0.25 |  |  | Cl=0 at alpha= | -4.1932 | deg
|  |  |  | @ Cl=0.1, Cd= | 0.0050133
|  |  |  | @ Cl=0.4, Cd= | 0.0052654
|  |  |  | @ Cl=0.6, Cd= | 0.0053244
alpha (deg) | Cl | Cd | Cm | Cl/Cd
-20 | -0.408 | 0.19938 | -0.0026 | -2.0463
-19.5 | -0.6008 | 0.22544 | 0.0132 | -2.665
-19 | -0.5847 | 0.2188 | 0.0095 | -2.6723
-17.5 | -0.5603 | 0.1907 | -0.0014 | -2.9381
-17 | -0.5513 | 0.18298 | -0.0044 | -3.0129
-16.5 | -0.538 | 0.17675 | -0.0071 | -3.0438
-16 | -0.5612 | 0.15924 | -0.0137 | -3.5242
-15.5 | -0.5444 | 0.15438 | -0.0157 | -3.5264
-14.5 | -0.5528 | 0.13117 | -0.0277 | -4.2144
-14 | -0.9272 | 0.05682 | -0.0836 | -16.3182
-13.5 | -0.9755 | 0.03052 | -0.1205 | -31.9626
-13 | -0.9737 | 0.01993 | -0.13 | -48.856
-12.5 | -0.9228 | 0.01452 | -0.1337 | -63.5537
-12 | -0.8809 | 0.01281 | -0.13 | -68.7666
-11.5 | -0.832 | 0.01142 | -0.1272 | -72.8546
-11 | -0.7795 | 0.01025 | -0.1248 | -76.0488
-10.5 | -0.7244 | 0.0093 | -0.1228 | -77.8925
-10 | -0.6685 | 0.0085 | -0.121 | -78.6471
-9.5 | -0.6118 | 0.00783 | -0.1193 | -78.1354
-9 | -0.5553 | 0.00714 | -0.1178 | -77.7731
-8.5 | -0.4974 | 0.00667 | -0.1166 | -74.5727
-8 | -0.4392 | 0.00634 | -0.1155 | -69.2744
-7.5 | -0.3814 | 0.00609 | -0.1144 | -62.6273
-7 | -0.3242 | 0.0058 | -0.1134 | -55.8966
-6.5 | -0.2664 | 0.00557 | -0.1126 | -47.8276
-6 | -0.2086 | 0.00536 | -0.1118 | -38.9179
-5.5 | -0.1507 | 0.00523 | -0.1112 | -28.8145
-5 | -0.0931 | 0.00508 | -0.1106 | -18.3268
-4.5 | -0.0354 | 0.00499 | -0.1101 | -7.0942
-4 | 0.0223 | 0.00496 | -0.1097 | 4.496
-3.5 | 0.0796 | 0.00498 | -0.1092 | 15.9839
-3 | 0.1348 | 0.00507 | -0.1084 | 26.5878
-2.5 | 0.1919 | 0.00511 | -0.108 | 37.5538
-2 | 0.2494 | 0.00514 | -0.1077 | 48.5214
-1.5 | 0.3065 | 0.0052 | -0.1074 | 58.9423
-0.5 | 0.4209 | 0.00528 | -0.1068 | 79.7159
0 | 0.4772 | 0.00523 | -0.1064 | 91.2428
0.5 | 0.5332 | 0.00534 | -0.106 | 99.8502
1 | 0.5879 | 0.00527 | -0.1053 | 111.556
2 | 0.6968 | 0.00576 | -0.1039 | 120.9722
2.5 | 0.7472 | 0.00635 | -0.1023 | 117.6693
3 | 0.8033 | 0.00651 | -0.1019 | 123.3948
3.5 | 0.8592 | 0.00665 | -0.1014 | 129.203
4 | 0.9093 | 0.00711 | -0.0997 | 127.8903
4.5 | 0.9639 | 0.00728 | -0.0989 | 132.4038
5 | 1.0188 | 0.00748 | -0.0981 | 136.2032
5.5 | 1.0736 | 0.00774 | -0.0973 | 138.708
6 | 1.1282 | 0.00798 | -0.0964 | 141.3784
6.5 | 1.1814 | 0.00827 | -0.0951 | 142.8537
7 | 1.231 | 0.00827 | -0.0932 | 148.8513
7.5 | 1.2969 | 0.00842 | -0.0948 | 154.0261
8 | 1.3474 | 0.00888 | -0.0928 | 151.7342
9 | 1.4478 | 0.0098 | -0.0887 | 147.7347
9.5 | 1.497 | 0.01029 | -0.0864 | 145.481
10 | 1.5451 | 0.01083 | -0.0838 | 142.6685
10.5 | 1.5906 | 0.01147 | -0.0808 | 138.6748
11 | 1.6339 | 0.01218 | -0.0773 | 134.1461
11.5 | 1.6645 | 0.01316 | -0.0714 | 126.4818
12 | 1.7065 | 0.01423 | -0.0681 | 119.9227
12.5 | 1.7449 | 0.01532 | -0.0642 | 113.8969
13 | 1.775 | 0.01672 | -0.0592 | 106.1603
13.5 | 1.7992 | 0.01843 | -0.0538 | 97.6234
14 | 1.8223 | 0.02032 | -0.0487 | 89.6801
14.5 | 1.8393 | 0.02274 | -0.0435 | 80.8839
15 | 1.8458 | 0.02611 | -0.0382 | 70.6932
15.5 | 1.8423 | 0.03065 | -0.0335 | 60.1077
16 | 1.8295 | 0.03663 | -0.0301 | 49.9454
16.5 | 1.8056 | 0.04457 | -0.0285 | 40.5116
17 | 1.77 | 0.05475 | -0.0289 | 32.3288
17.5 | 1.7436 | 0.06464 | -0.0306 | 26.974
18 | 1.7025 | 0.07688 | -0.0339 | 22.1449
18.5 | 1.6615 | 0.08928 | -0.0375 | 18.61
19 | 1.61 | 0.10191 | -0.0402 | 15.7983
19.5 | 1.5764 | 0.11271 | -0.0429 | 13.9863
20 | 1.5408 | 0.12746 | -0.0511 | 12.0885

## 143. Re 18M Mach 0.50 (1)
BIGFOIL.COM POLAR EXPORT
goe602m
GOE 602 MOD. |  |  |  | Cl Max: | 1.462 | at alpha= | 7 | deg
JavaFoil+Calcfoil stall+Eppler ext transition |  |  |  | L/D Max: | 161.335 | at alpha= | 1.5 | deg
Re: | 18000000 |  |  | Cd Min: | 0.00434 | at alpha= | -1.5 | deg
Mach: | 0.5 |  |  | Cl=0 at alpha= | -4.6508 | deg
|  |  |  | @ Cl=0.1, Cd= | 0.004936
|  |  |  | @ Cl=0.4, Cd= | 0.0043812
|  |  |  | @ Cl=0.6, Cd= | 0.005228
alpha (deg) | Cl | Cd | Cm | Cl/Cd
-20 | -0.771 | 0.15562 | -0.042 | -4.957
-19.5 | -0.747 | 0.14906 | -0.043 | -5.015
-19 | -0.726 | 0.13908 | -0.045 | -5.223
-18.5 | -0.704 | 0.12831 | -0.046 | -5.483
-18 | -0.68 | 0.1218 | -0.047 | -5.583
-17.5 | -0.656 | 0.11623 | -0.048 | -5.643
-17 | -0.631 | 0.11015 | -0.049 | -5.732
-16.5 | -0.605 | 0.11048 | -0.048 | -5.474
-16 | -0.579 | 0.10777 | -0.048 | -5.376
-15.5 | -0.554 | 0.10508 | -0.048 | -5.271
-15 | -0.53 | 0.09545 | -0.049 | -5.551
-14.5 | -0.504 | 0.09308 | -0.048 | -5.413
-14 | -0.478 | 0.09071 | -0.047 | -5.272
-13.5 | -0.453 | 0.09739 | -0.047 | -4.652
-13 | -0.429 | 0.08653 | -0.049 | -4.955
-12.5 | -0.404 | 0.08019 | -0.05 | -5.039
-12 | -0.381 | 0.07193 | -0.054 | -5.292
-11.5 | -0.356 | 0.06662 | -0.056 | -5.345
-11 | -0.334 | 0.05723 | -0.062 | -5.838
-10.5 | -0.31 | 0.05137 | -0.065 | -6.034
-10 | -0.291 | 0.04021 | -0.073 | -7.227
-9.5 | -0.283 | 0.01845 | -0.087 | -15.359
-9 | -0.269 | 0.00869 | -0.096 | -30.999
-8.5 | -0.199 | 0.06388 | -0.048 | -3.12
-8 | -0.25 | 0.05037 | -0.049 | -4.969
-7.5 | -0.314 | 0.00608 | -0.102 | -51.635
-7 | -0.271 | 0.00621 | -0.104 | -43.664
-6.5 | -0.22 | 0.00595 | -0.105 | -37.038
-6 | -0.164 | 0.00529 | -0.106 | -31.087
-5.5 | -0.105 | 0.00563 | -0.108 | -18.695
-5 | -0.044 | 0.00501 | -0.109 | -8.775
-4.5 | 0.019 | 0.00488 | -0.11 | 3.89
-4 | 0.083 | 0.0048 | -0.112 | 17.3
-3.5 | 0.148 | 0.00532 | -0.113 | 27.808
-3 | 0.213 | 0.00466 | -0.114 | 45.798
-2.5 | 0.279 | 0.00523 | -0.115 | 53.391
-2 | 0.345 | 0.00457 | -0.117 | 75.566
-1.5 | 0.412 | 0.00434 | -0.118 | 94.894
-1 | 0.478 | 0.00526 | -0.119 | 90.89
-0.5 | 0.543 | 0.00443 | -0.12 | 122.557
0 | 0.613 | 0.00541 | -0.122 | 113.414
0.5 | 0.68 | 0.00467 | -0.123 | 145.398
1 | 0.746 | 0.00491 | -0.124 | 152.036
1.5 | 0.812 | 0.00503 | -0.125 | 161.335
2 | 0.878 | 0.00706 | -0.126 | 124.395
2.5 | 0.943 | 0.00735 | -0.127 | 128.276
3 | 1.008 | 0.00765 | -0.129 | 131.877
3.5 | 1.073 | 0.00792 | -0.13 | 135.456
4 | 1.137 | 0.00821 | -0.131 | 138.455
4.5 | 1.201 | 0.00855 | -0.132 | 140.373
5 | 1.264 | 0.00929 | -0.133 | 136.072
5.5 | 1.326 | 0.00991 | -0.134 | 133.815
6 | 1.383 | 0.01043 | -0.135 | 132.543
6.5 | 1.434 | 0.01104 | -0.136 | 129.915
7 | 1.462 | 0.0094 | -0.137 | 155.56
7.5 | 1.461 | 0.01297 | -0.138 | 112.616
8 | 1.395 | 0.01428 | -0.139 | 97.695
8.5 | 0.7 | 0.05798 | -0.064 | 12.075
9 | 0.865 | 0.0228 | -0.134 | 37.932
9.5 | 0.905 | 0.02304 | -0.137 | 39.265
10 | 0.917 | 0.02789 | -0.134 | 32.863
10.5 | 0.856 | 0.05916 | -0.11 | 14.462
11 | 1 | 0.02468 | -0.139 | 40.527
11.5 | 1.015 | 0.02934 | -0.137 | 34.605
12 | 1.003 | 0.0429 | -0.13 | 23.381

## 144. Re 18M Mach 0.50 (2)
BIGFOIL.COM POLAR EXPORT
goe602m
GOE 602 MOD. |  |  |  | Cl Max: | 1.4714 | at alpha= | 8 | deg
XFOIL ncrit=9 |  |  |  | L/D Max: | 144.347 | at alpha= | 7 | deg
Re: | 18000000 |  |  | Cd Min: | 0.18633 | at alpha= | -15.5 | deg
Mach: | 0.5 |  |  | Cl=0 at alpha= | -4.0979 | deg
|  |  |  | @ Cl=0.1, Cd= | 0.005096
|  |  |  | @ Cl=0.4, Cd= | 0.0053112
|  |  |  | @ Cl=0.6, Cd= | 0.0054847
alpha (deg) | Cl | Cd | Cm | Cl/Cd
-15.5 | -0.4871 | 0.18633 | -0.0119 | -2.6142
-15 | -0.4668 | 0.17896 | -0.0158 | -2.6084
-14.5 | -0.4422 | 0.17066 | -0.0215 | -2.5911
-14 | -0.423 | 0.15987 | -0.0279 | -2.6459
-13.5 | -0.4009 | 0.14985 | -0.0349 | -2.6753
-13 | -0.3811 | 0.13983 | -0.0418 | -2.7255
-12 | -0.3478 | 0.12345 | -0.0509 | -2.8173
-11.5 | -0.3487 | 0.11289 | -0.0556 | -3.0888
-11 | -0.3334 | 0.10245 | -0.0642 | -3.2543
-10.5 | -0.3207 | 0.0924 | -0.0727 | -3.4708
-10 | -0.3192 | 0.08272 | -0.0797 | -3.8588
-9.5 | -0.317 | 0.07342 | -0.087 | -4.3176
-9 | -0.3066 | 0.06335 | -0.0984 | -4.8398
-8.5 | -0.2772 | 0.04864 | -0.125 | -5.699
-8 | -0.2906 | 0.04009 | -0.1327 | -7.2487
-7.5 | -0.2954 | 0.0292 | -0.1418 | -10.1164
-7 | -0.3083 | 0.01978 | -0.1424 | -15.5865
-6.5 | -0.305 | 0.01103 | -0.1392 | -27.6519
-6 | -0.2651 | 0.00637 | -0.134 | -41.617
-5.5 | -0.1948 | 0.00573 | -0.1307 | -33.9965
-5 | -0.1243 | 0.00544 | -0.1283 | -22.8493
-4.5 | -0.055 | 0.00524 | -0.1263 | -10.4962
-4 | 0.0134 | 0.00512 | -0.1248 | 2.6172
-3.5 | 0.0812 | 0.00508 | -0.1235 | 15.9843
-2.5 | 0.2106 | 0.00519 | -0.1208 | 40.578
-2 | 0.2764 | 0.00521 | -0.12 | 53.0518
-0.5 | 0.4718 | 0.00537 | -0.1182 | 87.8585
0 | 0.5355 | 0.00545 | -0.1174 | 98.2569
0.5 | 0.5983 | 0.00548 | -0.1166 | 109.1788
1 | 0.6599 | 0.00565 | -0.1155 | 116.7965
1.5 | 0.7207 | 0.00569 | -0.1142 | 126.6608
2 | 0.7788 | 0.00618 | -0.1123 | 126.0194
2.5 | 0.8372 | 0.00667 | -0.1103 | 125.5172
3 | 0.9009 | 0.00688 | -0.1092 | 130.9448
3.5 | 0.9655 | 0.00705 | -0.108 | 136.9504
4 | 1.0205 | 0.00767 | -0.1049 | 133.0508
4.5 | 1.0828 | 0.00786 | -0.1029 | 137.7608
5 | 1.1448 | 0.00813 | -0.1006 | 140.8118
5.5 | 1.2076 | 0.00846 | -0.0981 | 142.7423
6 | 1.2687 | 0.00887 | -0.0949 | 143.0327
6.5 | 1.329 | 0.00929 | -0.0912 | 143.0571
7 | 1.3814 | 0.00957 | -0.0858 | 144.3469
7.5 | 1.4546 | 0.01045 | -0.084 | 139.1962
8 | 1.4714 | 0.01272 | -0.0726 | 115.6761
8.5 | 1.4564 | 0.0166 | -0.059 | 87.7349
9 | 1.4399 | 0.02151 | -0.0478 | 66.941
9.5 | 1.4221 | 0.02748 | -0.0394 | 51.7504
10 | 1.3975 | 0.03498 | -0.0342 | 39.9514
10.5 | 1.3663 | 0.04431 | -0.0327 | 30.835
11 | 1.3316 | 0.05532 | -0.0345 | 24.0709
11.5 | 1.2949 | 0.06757 | -0.0386 | 19.1638
12 | 1.2547 | 0.08093 | -0.044 | 15.5035
12.5 | 1.2173 | 0.09429 | -0.0494 | 12.9102
13 | 1.1813 | 0.10674 | -0.0534 | 11.0671

## 145. Re 20M Mach 0.00 (1)
BIGFOIL.COM POLAR EXPORT
goe602m
GOE 602 MOD. |  |  |  | Cl Max: | 1.489 | at alpha= | 10.5 | deg
JavaFoil+Calcfoil stall+Eppler ext transition |  |  |  | L/D Max: | 177.156 | at alpha= | 6 | deg
Re: | 20000000 |  |  | Cd Min: | 0.00445 | at alpha= | -2.5 | deg
Mach: | 0 |  |  | Cl=0 at alpha= | -4.6518 | deg
|  |  |  | @ Cl=0.1, Cd= | 0.0048082
|  |  |  | @ Cl=0.4, Cd= | 0.0048681
|  |  |  | @ Cl=0.6, Cd= | 0.0051043
alpha (deg) | Cl | Cd | Cm | Cl/Cd
-15.5 | -0.479 | 0.10578 | -0.037 | -4.532
-15 | -0.489 | 0.09855 | -0.039 | -4.962
-14.5 | -0.496 | 0.09258 | -0.04 | -5.363
-14 | -0.501 | 0.08788 | -0.041 | -5.704
-13.5 | -0.505 | 0.08127 | -0.043 | -6.211
-13 | -0.504 | 0.07679 | -0.044 | -6.56
-12.5 | -0.501 | 0.07064 | -0.047 | -7.094
-12 | -0.495 | 0.06427 | -0.05 | -7.696
-11.5 | -0.488 | 0.05547 | -0.055 | -8.799
-11 | -0.501 | 0.03022 | -0.068 | -16.566
-10.5 | -0.526 | 0.00923 | -0.08 | -56.948
-10 | -0.507 | 0.00728 | -0.083 | -69.59
-9.5 | -0.476 | 0.00613 | -0.084 | -77.646
-9 | -0.439 | 0.00492 | -0.085 | -89.249
-8.5 | -0.398 | 0.0047 | -0.087 | -84.589
-8 | -0.353 | 0.00454 | -0.088 | -77.74
-7.5 | -0.305 | 0.0049 | -0.089 | -62.23
-7 | -0.254 | 0.00507 | -0.09 | -50.02
-6.5 | -0.201 | 0.00488 | -0.091 | -41.201
-6 | -0.148 | 0.00483 | -0.092 | -30.569
-5.5 | -0.094 | 0.00517 | -0.093 | -18.125
-5 | -0.039 | 0.00468 | -0.095 | -8.291
-4.5 | 0.017 | 0.00468 | -0.096 | 3.56
-4 | 0.073 | 0.00503 | -0.097 | 14.437
-3.5 | 0.129 | 0.00457 | -0.098 | 28.227
-3 | 0.186 | 0.00495 | -0.099 | 37.491
-2.5 | 0.242 | 0.00445 | -0.1 | 54.447
-2 | 0.3 | 0.00501 | -0.101 | 59.791
-1.5 | 0.357 | 0.00492 | -0.102 | 72.545
-1 | 0.415 | 0.00485 | -0.103 | 85.545
-0.5 | 0.471 | 0.00501 | -0.104 | 94.077
0 | 0.532 | 0.00464 | -0.105 | 114.524
0.5 | 0.589 | 0.00522 | -0.106 | 112.927
1 | 0.647 | 0.00461 | -0.107 | 140.312
1.5 | 0.704 | 0.00473 | -0.108 | 148.733
2 | 0.761 | 0.00529 | -0.109 | 143.984
2.5 | 0.819 | 0.00549 | -0.11 | 149.199
3 | 0.876 | 0.00666 | -0.111 | 131.517
3.5 | 0.933 | 0.00575 | -0.112 | 162.101
4 | 0.989 | 0.00589 | -0.113 | 167.838
4.5 | 1.046 | 0.0072 | -0.114 | 145.303
5 | 1.102 | 0.00637 | -0.115 | 172.864
5.5 | 1.158 | 0.00659 | -0.116 | 175.573
6 | 1.212 | 0.00684 | -0.117 | 177.156
6.5 | 1.264 | 0.00849 | -0.118 | 148.857
7 | 1.311 | 0.00893 | -0.119 | 146.741
7.5 | 1.353 | 0.00793 | -0.12 | 170.629
8 | 1.391 | 0.00849 | -0.12 | 163.922
8.5 | 1.424 | 0.00874 | -0.121 | 162.896
9 | 1.45 | 0.00918 | -0.122 | 158.002
9.5 | 1.47 | 0.0099 | -0.123 | 148.53
10 | 1.483 | 0.01022 | -0.124 | 145.159
10.5 | 1.489 | 0.01079 | -0.125 | 137.986
11 | 1.488 | 0.01097 | -0.125 | 135.611
11.5 | 1.479 | 0.01157 | -0.126 | 127.806
12 | 1.464 | 0.01226 | -0.127 | 119.393
12.5 | 1.441 | 0.01281 | -0.127 | 112.516
13 | 1.413 | 0.01379 | -0.128 | 102.517
13.5 | 1.38 | 0.01471 | -0.129 | 93.776
14 | 1.342 | 0.01578 | -0.129 | 85.035
14.5 | 1.268 | 0.02146 | -0.127 | 59.102
15 | 1.225 | 0.02181 | -0.127 | 56.145
15.5 | 1.168 | 0.0249 | -0.127 | 46.899

## 146. Re 20M Mach 0.00 (2)
BIGFOIL.COM POLAR EXPORT
goe602m
GOE 602 MOD. |  |  |  | Cl Max: | 2.0272 | at alpha= | 20 | deg
XFOIL ncrit=9 |  |  |  | L/D Max: | 157.267 | at alpha= | 7.5 | deg
Re: | 20000000 |  |  | Cd Min: | 0.05393 | at alpha= | -19.5 | deg
Mach: | 0 |  |  | Cl=0 at alpha= | -4.2096 | deg
|  |  |  | @ Cl=0.1, Cd= | 0.00501
|  |  |  | @ Cl=0.4, Cd= | 0.0052248
|  |  |  | @ Cl=0.6, Cd= | 0.0052988
alpha (deg) | Cl | Cd | Cm | Cl/Cd
-19.5 | -1.3634 | 0.05393 | -0.081 | -25.2809
-19 | -1.4496 | 0.03202 | -0.1011 | -45.2717
-18.5 | -1.4835 | 0.02425 | -0.1052 | -61.1753
-18 | -1.4506 | 0.02137 | -0.1065 | -67.8802
-17.5 | -1.4083 | 0.0194 | -0.1074 | -72.5928
-17 | -1.3627 | 0.01764 | -0.1082 | -77.2506
-16.5 | -1.3134 | 0.01626 | -0.109 | -80.7749
-16 | -1.2616 | 0.01504 | -0.1099 | -83.883
-15.5 | -1.2075 | 0.01398 | -0.111 | -86.3734
-15 | -1.1623 | 0.01308 | -0.1099 | -88.8609
-14.5 | -1.1028 | 0.01212 | -0.1118 | -90.9901
-14 | -1.0386 | 0.01127 | -0.1145 | -92.1562
-13.5 | -0.9836 | 0.01054 | -0.1151 | -93.3207
-13 | -0.9342 | 0.00997 | -0.1143 | -93.7011
-12.5 | -0.8865 | 0.00943 | -0.113 | -94.0085
-12 | -0.8363 | 0.00894 | -0.1122 | -93.5459
-11.5 | -0.785 | 0.00847 | -0.1115 | -92.68
-10.5 | -0.6811 | 0.00751 | -0.1103 | -90.6924
-10 | -0.629 | 0.00703 | -0.1097 | -89.4737
-9.5 | -0.5757 | 0.00669 | -0.1093 | -86.0538
-9 | -0.5219 | 0.00642 | -0.1089 | -81.2928
-8.5 | -0.4678 | 0.00616 | -0.1086 | -75.9416
-8 | -0.4139 | 0.00595 | -0.1081 | -69.563
-7.5 | -0.3603 | 0.00571 | -0.1076 | -63.0998
-7 | -0.3061 | 0.00553 | -0.1073 | -55.3526
-6.5 | -0.2516 | 0.00536 | -0.1069 | -46.9403
-6 | -0.1969 | 0.00521 | -0.1066 | -37.7927
-5.5 | -0.1419 | 0.00508 | -0.1064 | -27.9331
-5 | -0.0869 | 0.00499 | -0.1061 | -17.4148
-4.5 | -0.032 | 0.00491 | -0.1059 | -6.5173
-4 | 0.0231 | 0.00491 | -0.1056 | 4.7047
-3 | 0.1308 | 0.00505 | -0.1047 | 25.901
-2.5 | 0.1862 | 0.00506 | -0.1045 | 36.7984
-2 | 0.2417 | 0.00509 | -0.1043 | 47.4853
-1.5 | 0.2967 | 0.00515 | -0.1041 | 57.6117
-1 | 0.3521 | 0.00519 | -0.1039 | 67.842
-0.5 | 0.4071 | 0.00523 | -0.1037 | 77.8394
0 | 0.4612 | 0.00519 | -0.1033 | 88.8632
0.5 | 0.5157 | 0.00527 | -0.103 | 97.8558
1 | 0.5685 | 0.00524 | -0.1025 | 108.4924
1.5 | 0.6221 | 0.00534 | -0.1021 | 116.4981
2 | 0.6735 | 0.00571 | -0.1012 | 117.951
2.5 | 0.7233 | 0.0062 | -0.1 | 116.6613
3 | 0.7776 | 0.00633 | -0.0998 | 122.8436
3.5 | 0.8315 | 0.00647 | -0.0994 | 128.5162
4 | 0.8802 | 0.0069 | -0.0981 | 127.5652
4.5 | 0.9328 | 0.00706 | -0.0976 | 132.1246
5 | 0.9855 | 0.00722 | -0.0971 | 136.4958
6 | 1.0905 | 0.00767 | -0.096 | 142.1773
6.5 | 1.1419 | 0.00793 | -0.0953 | 143.9975
7 | 1.1904 | 0.00795 | -0.0941 | 149.7358
7.5 | 1.2487 | 0.00794 | -0.0952 | 157.267
8 | 1.3018 | 0.0083 | -0.095 | 156.8434
8.5 | 1.3497 | 0.0087 | -0.0937 | 155.1379
9 | 1.3974 | 0.0091 | -0.0923 | 153.5604
9.5 | 1.4448 | 0.0095 | -0.091 | 152.0842
10 | 1.4916 | 0.00991 | -0.0896 | 150.5146
10.5 | 1.5376 | 0.01035 | -0.0881 | 148.5604
11 | 1.5825 | 0.01082 | -0.0865 | 146.2569
11.5 | 1.6251 | 0.01139 | -0.0844 | 142.6778
12 | 1.6645 | 0.01209 | -0.0818 | 137.6758
12.5 | 1.7044 | 0.01268 | -0.0793 | 134.4164
13 | 1.7384 | 0.01329 | -0.0757 | 130.8051
13.5 | 1.7707 | 0.01398 | -0.072 | 126.6595
14 | 1.8153 | 0.0148 | -0.0712 | 122.6554
14.5 | 1.8499 | 0.01566 | -0.0684 | 118.129
15 | 1.8806 | 0.01662 | -0.0652 | 113.1528
15.5 | 1.9083 | 0.01773 | -0.0617 | 107.6311
16 | 1.9337 | 0.01899 | -0.0581 | 101.8273
16.5 | 1.9557 | 0.02051 | -0.0544 | 95.3535
17 | 1.9743 | 0.02233 | -0.0507 | 88.4147
17.5 | 1.9932 | 0.02425 | -0.0474 | 82.1938
18 | 2.0069 | 0.02668 | -0.0441 | 75.2211
18.5 | 2.017 | 0.02955 | -0.0411 | 68.2572
19 | 2.0221 | 0.03312 | -0.0384 | 61.0537
19.5 | 2.0269 | 0.037 | -0.0363 | 54.7811
20 | 2.0272 | 0.04173 | -0.0349 | 48.579

## 147. Re 20M Mach 0.10 (1)
BIGFOIL.COM POLAR EXPORT
goe602m
GOE 602 MOD. |  |  |  | Cl Max: | 1.485 | at alpha= | 10.5 | deg
JavaFoil+Calcfoil stall+Eppler ext transition |  |  |  | L/D Max: | 177.934 | at alpha= | 6 | deg
Re: | 20000000 |  |  | Cd Min: | 0.00448 | at alpha= | -2.5 | deg
Mach: | 0.1 |  |  | Cl=0 at alpha= | -4.6518 | deg
|  |  |  | @ Cl=0.1, Cd= | 0.00479
|  |  |  | @ Cl=0.4, Cd= | 0.00487
|  |  |  | @ Cl=0.6, Cd= | 0.0051214
alpha (deg) | Cl | Cd | Cm | Cl/Cd
-15 | -0.466 | 0.10125 | -0.038 | -4.601
-14.5 | -0.476 | 0.094 | -0.039 | -5.068
-14 | -0.484 | 0.0887 | -0.041 | -5.461
-13.5 | -0.489 | 0.08315 | -0.042 | -5.886
-13 | -0.492 | 0.07705 | -0.045 | -6.392
-12.5 | -0.49 | 0.0727 | -0.046 | -6.747
-12 | -0.487 | 0.06615 | -0.049 | -7.356
-11.5 | -0.479 | 0.05961 | -0.052 | -8.035
-11 | -0.484 | 0.03979 | -0.064 | -12.157
-10.5 | -0.498 | 0.01716 | -0.075 | -29.037
-10 | -0.506 | 0.00723 | -0.083 | -69.916
-9.5 | -0.476 | 0.0062 | -0.085 | -76.755
-9 | -0.439 | 0.00564 | -0.086 | -77.858
-8.5 | -0.398 | 0.00472 | -0.087 | -84.358
-8 | -0.354 | 0.00459 | -0.088 | -77.097
-7.5 | -0.306 | 0.00495 | -0.089 | -61.859
-7 | -0.255 | 0.005 | -0.09 | -50.9
-6.5 | -0.202 | 0.00492 | -0.092 | -41.057
-6 | -0.148 | 0.00487 | -0.093 | -30.481
-5.5 | -0.094 | 0.0052 | -0.094 | -18.072
-5 | -0.039 | 0.00471 | -0.095 | -8.27
-4.5 | 0.017 | 0.00461 | -0.096 | 3.634
-4 | 0.073 | 0.00506 | -0.097 | 14.405
-3.5 | 0.13 | 0.00449 | -0.098 | 28.824
-3 | 0.186 | 0.00498 | -0.099 | 37.411
-2.5 | 0.244 | 0.00448 | -0.101 | 54.397
-2 | 0.301 | 0.00504 | -0.102 | 59.693
-1.5 | 0.359 | 0.00487 | -0.103 | 73.574
-1 | 0.417 | 0.00487 | -0.104 | 85.526
-0.5 | 0.473 | 0.00497 | -0.105 | 95.253
0 | 0.534 | 0.00466 | -0.106 | 114.579
0.5 | 0.592 | 0.0052 | -0.107 | 113.767
1 | 0.65 | 0.00463 | -0.108 | 140.492
1.5 | 0.708 | 0.00475 | -0.109 | 148.908
2 | 0.765 | 0.00531 | -0.11 | 144.19
2.5 | 0.823 | 0.00546 | -0.111 | 150.701
3 | 0.88 | 0.00667 | -0.112 | 131.995
3.5 | 0.937 | 0.00573 | -0.113 | 163.526
4 | 0.994 | 0.00592 | -0.114 | 167.935
4.5 | 1.051 | 0.00724 | -0.115 | 145.077
5 | 1.107 | 0.00638 | -0.116 | 173.49
5.5 | 1.163 | 0.00664 | -0.117 | 175.201
6 | 1.218 | 0.00684 | -0.118 | 177.934
6.5 | 1.27 | 0.00856 | -0.119 | 148.425
7 | 1.317 | 0.009 | -0.119 | 146.215
7.5 | 1.359 | 0.00781 | -0.12 | 174.013
8 | 1.396 | 0.00851 | -0.121 | 164.136
8.5 | 1.428 | 0.00883 | -0.122 | 161.71
9 | 1.453 | 0.00929 | -0.123 | 156.324
9.5 | 1.471 | 0.00996 | -0.124 | 147.749
10 | 1.482 | 0.01035 | -0.124 | 143.166
10.5 | 1.485 | 0.01095 | -0.125 | 135.676
11 | 1.48 | 0.01104 | -0.126 | 134.13
11.5 | 1.467 | 0.01177 | -0.127 | 124.673
12 | 1.447 | 0.01249 | -0.127 | 115.839
12.5 | 1.42 | 0.01308 | -0.128 | 108.559
13 | 1.386 | 0.01398 | -0.129 | 99.092
13.5 | 1.346 | 0.01511 | -0.129 | 89.1
14 | 1.275 | 0.02047 | -0.127 | 62.297
14.5 | 1.218 | 0.02279 | -0.127 | 53.425
15 | 1.166 | 0.02373 | -0.127 | 49.133
15.5 | 1.085 | 0.0317 | -0.124 | 34.234

## 148. Re 20M Mach 0.10 (2)
BIGFOIL.COM POLAR EXPORT
goe602m
GOE 602 MOD. |  |  |  | Cl Max: | 2.0092 | at alpha= | 19.5 | deg
XFOIL ncrit=9 |  |  |  | L/D Max: | 157.209 | at alpha= | 7.5 | deg
Re: | 20000000 |  |  | Cd Min: | 0.05989 | at alpha= | -18.5 | deg
Mach: | 0.1 |  |  | Cl=0 at alpha= | -4.2063 | deg
|  |  |  | @ Cl=0.1, Cd= | 0.0049915
|  |  |  | @ Cl=0.4, Cd= | 0.0052234
|  |  |  | @ Cl=0.6, Cd= | 0.0053311
alpha (deg) | Cl | Cd | Cm | Cl/Cd
-18.5 | -1.2631 | 0.05989 | -0.0775 | -21.0903
-18 | -1.3948 | 0.03101 | -0.1046 | -44.979
-17.5 | -1.3983 | 0.02495 | -0.1097 | -56.0441
-17 | -1.3683 | 0.02108 | -0.1116 | -64.9099
-16.5 | -1.3254 | 0.01858 | -0.1126 | -71.3348
-16 | -1.2752 | 0.0169 | -0.1134 | -75.4556
-15.5 | -1.2231 | 0.01525 | -0.1143 | -80.2033
-15 | -1.177 | 0.01409 | -0.1131 | -83.5344
-14.5 | -1.1187 | 0.01294 | -0.1144 | -86.4529
-14 | -1.0528 | 0.01192 | -0.1171 | -88.3221
-13.5 | -0.9947 | 0.01105 | -0.118 | -90.0181
-13 | -0.9441 | 0.01038 | -0.117 | -90.9538
-12.5 | -0.8961 | 0.00977 | -0.1155 | -91.7195
-12 | -0.8453 | 0.00923 | -0.1144 | -91.5818
-11.5 | -0.7934 | 0.0087 | -0.1135 | -91.1954
-11 | -0.7407 | 0.00821 | -0.1128 | -90.2192
-10.5 | -0.6875 | 0.00776 | -0.1121 | -88.5954
-10 | -0.635 | 0.0072 | -0.1113 | -88.1944
-9.5 | -0.5815 | 0.0068 | -0.1107 | -85.5147
-9 | -0.5272 | 0.00648 | -0.1101 | -81.358
-8.5 | -0.4724 | 0.00622 | -0.1097 | -75.9486
-8 | -0.4178 | 0.00601 | -0.1092 | -69.5175
-7.5 | -0.3636 | 0.00577 | -0.1086 | -63.0156
-7 | -0.309 | 0.00555 | -0.1081 | -55.6757
-6.5 | -0.2539 | 0.00539 | -0.1078 | -47.1058
-6 | -0.1988 | 0.00523 | -0.1074 | -38.0115
-5.5 | -0.1433 | 0.0051 | -0.1071 | -28.098
-5 | -0.0879 | 0.005 | -0.1068 | -17.58
-4.5 | -0.0326 | 0.00492 | -0.1065 | -6.626
-4 | 0.0229 | 0.00491 | -0.1062 | 4.664
-3.5 | 0.0778 | 0.00495 | -0.1058 | 15.7172
-3 | 0.1313 | 0.00505 | -0.1052 | 26
-2.5 | 0.1871 | 0.00506 | -0.105 | 36.9763
-2 | 0.2429 | 0.00509 | -0.1048 | 47.721
-1.5 | 0.2982 | 0.00515 | -0.1046 | 57.9029
-0.5 | 0.4092 | 0.00523 | -0.1042 | 78.2409
0 | 0.4637 | 0.0052 | -0.1038 | 89.1731
0.5 | 0.5184 | 0.00527 | -0.1035 | 98.3681
1.5 | 0.6253 | 0.00535 | -0.1025 | 116.8785
2 | 0.6771 | 0.00572 | -0.1016 | 118.3741
2.5 | 0.7271 | 0.00621 | -0.1004 | 117.0853
3 | 0.7818 | 0.00635 | -0.1001 | 123.1181
3.5 | 0.836 | 0.00648 | -0.0998 | 129.0123
4 | 0.8849 | 0.00693 | -0.0984 | 127.6912
4.5 | 0.9378 | 0.00708 | -0.0978 | 132.4576
5 | 0.9909 | 0.00724 | -0.0973 | 136.8646
6 | 1.0966 | 0.0077 | -0.0962 | 142.4156
6.5 | 1.1484 | 0.00797 | -0.0954 | 144.0903
7 | 1.1973 | 0.00799 | -0.0941 | 149.8498
7.5 | 1.2561 | 0.00799 | -0.0951 | 157.209
8 | 1.3093 | 0.00837 | -0.0948 | 156.4277
9 | 1.4058 | 0.00917 | -0.092 | 153.3043
9.5 | 1.4536 | 0.00958 | -0.0905 | 151.7328
10 | 1.5007 | 0.01001 | -0.089 | 149.9201
10.5 | 1.5469 | 0.01047 | -0.0873 | 147.7459
11 | 1.5919 | 0.01096 | -0.0854 | 145.2464
11.5 | 1.6331 | 0.01164 | -0.0829 | 140.3007
12.5 | 1.7127 | 0.01292 | -0.0774 | 132.5619
13 | 1.7439 | 0.01356 | -0.0729 | 128.6062
13.5 | 1.7871 | 0.01439 | -0.0714 | 124.1904
14 | 1.8248 | 0.01525 | -0.0689 | 119.659
14.5 | 1.8574 | 0.01619 | -0.0655 | 114.7251
15 | 1.8868 | 0.01727 | -0.0619 | 109.253
15.5 | 1.9129 | 0.01853 | -0.0581 | 103.2326
16 | 1.9369 | 0.01999 | -0.0543 | 96.8934
16.5 | 1.9571 | 0.02177 | -0.0504 | 89.8989
17 | 1.974 | 0.0239 | -0.0466 | 82.5941
17.5 | 1.9904 | 0.02619 | -0.0433 | 75.9985
18 | 2.0008 | 0.02912 | -0.04 | 68.7088
18.5 | 2.0075 | 0.03263 | -0.0371 | 61.5231
19 | 2.0082 | 0.03699 | -0.0347 | 54.2903
19.5 | 2.0092 | 0.04177 | -0.0333 | 48.1015
20 | 2.0027 | 0.04767 | -0.0325 | 42.0117

## 149. Re 20M Mach 0.25 (1)
BIGFOIL.COM POLAR EXPORT
goe602m
GOE 602 MOD. |  |  |  | Cl Max: | 1.467 | at alpha= | 9.5 | deg
JavaFoil+Calcfoil stall+Eppler ext transition |  |  |  | L/D Max: | 182.522 | at alpha= | 5.5 | deg
Re: | 20000000 |  |  | Cd Min: | 0.0043 | at alpha= | 0 | deg
Mach: | 0.25 |  |  | Cl=0 at alpha= | -4.6491 | deg
|  |  |  | @ Cl=0.1, Cd= | 0.0048214
|  |  |  | @ Cl=0.4, Cd= | 0.0049627
|  |  |  | @ Cl=0.6, Cd= | 0.0051212
alpha (deg) | Cl | Cd | Cm | Cl/Cd
-14.5 | -0.295 | 0.10834 | -0.036 | -2.727
-14 | -0.331 | 0.1009 | -0.037 | -3.285
-13.5 | -0.362 | 0.09316 | -0.037 | -3.89
-13 | -0.388 | 0.08612 | -0.039 | -4.508
-12.5 | -0.408 | 0.08062 | -0.041 | -5.063
-12 | -0.422 | 0.07382 | -0.044 | -5.718
-11.5 | -0.429 | 0.0688 | -0.045 | -6.228
-11 | -0.429 | 0.06273 | -0.049 | -6.847
-10.5 | -0.424 | 0.05658 | -0.052 | -7.491
-10 | -0.424 | 0.03983 | -0.065 | -10.656
-9.5 | -0.467 | 0.007 | -0.086 | -66.637
-9 | -0.439 | 0.00606 | -0.088 | -72.421
-8.5 | -0.402 | 0.00463 | -0.089 | -86.675
-8 | -0.359 | 0.0045 | -0.091 | -79.822
-7.5 | -0.312 | 0.00517 | -0.092 | -60.263
-7 | -0.26 | 0.00513 | -0.093 | -50.667
-6.5 | -0.206 | 0.005 | -0.094 | -41.248
-6 | -0.152 | 0.00531 | -0.095 | -28.615
-5.5 | -0.096 | 0.00524 | -0.096 | -18.379
-5 | -0.04 | 0.00474 | -0.098 | -8.416
-4.5 | 0.017 | 0.00463 | -0.099 | 3.706
-4 | 0.075 | 0.00508 | -0.1 | 14.73
-3.5 | 0.133 | 0.00448 | -0.101 | 29.662
-3 | 0.191 | 0.00503 | -0.102 | 38.032
-2.5 | 0.25 | 0.00445 | -0.103 | 56.192
-2 | 0.309 | 0.00508 | -0.104 | 60.846
-1.5 | 0.368 | 0.00492 | -0.106 | 74.905
-1 | 0.428 | 0.005 | -0.107 | 85.608
-0.5 | 0.486 | 0.005 | -0.108 | 97.182
0 | 0.549 | 0.0043 | -0.109 | 127.536
0.5 | 0.608 | 0.00525 | -0.11 | 115.876
1 | 0.668 | 0.00458 | -0.111 | 145.699
1.5 | 0.727 | 0.00468 | -0.112 | 155.379
2 | 0.786 | 0.00529 | -0.113 | 148.482
2.5 | 0.845 | 0.00544 | -0.114 | 155.303
3 | 0.904 | 0.00682 | -0.115 | 132.48
3.5 | 0.963 | 0.00573 | -0.116 | 167.959
4 | 1.021 | 0.0059 | -0.117 | 172.921
4.5 | 1.079 | 0.00745 | -0.118 | 144.891
5 | 1.137 | 0.00644 | -0.119 | 176.442
5.5 | 1.194 | 0.00654 | -0.12 | 182.522
6 | 1.249 | 0.00694 | -0.121 | 180.026
6.5 | 1.302 | 0.00902 | -0.122 | 144.33
7 | 1.348 | 0.00752 | -0.123 | 179.114
7.5 | 1.388 | 0.00808 | -0.124 | 171.65
8 | 1.421 | 0.00882 | -0.124 | 161.14
8.5 | 1.446 | 0.00911 | -0.125 | 158.677
9 | 1.462 | 0.00968 | -0.126 | 151.072
9.5 | 1.467 | 0.01049 | -0.127 | 139.86
10 | 1.46 | 0.01098 | -0.128 | 132.984
10.5 | 1.44 | 0.01171 | -0.129 | 122.989
11 | 1.407 | 0.01205 | -0.129 | 116.813
11.5 | 1.36 | 0.01295 | -0.13 | 105.076
12 | 1.3 | 0.01393 | -0.131 | 93.314
12.5 | 1.227 | 0.01505 | -0.132 | 81.573
13 | 1.113 | 0.0217 | -0.129 | 51.261
13.5 | 1.011 | 0.02423 | -0.128 | 41.727
14 | 0.873 | 0.03665 | -0.121 | 23.829
14.5 | 0.685 | 0.09675 | -0.085 | 7.081

## 150. Re 20M Mach 0.25 (2)
BIGFOIL.COM POLAR EXPORT
goe602m
GOE 602 MOD. |  |  |  | Cl Max: | 1.8659 | at alpha= | 15 | deg
XFOIL ncrit=9 |  |  |  | L/D Max: | 156.771 | at alpha= | 7.5 | deg
Re: | 20000000 |  |  | Cd Min: | 0.18237 | at alpha= | -17 | deg
Mach: | 0.25 |  |  | Cl=0 at alpha= | -4.1877 | deg
|  |  |  | @ Cl=0.1, Cd= | 0.0049984
|  |  |  | @ Cl=0.4, Cd= | 0.0052317
|  |  |  | @ Cl=0.6, Cd= | 0.0053549
alpha (deg) | Cl | Cd | Cm | Cl/Cd
-17 | -0.5541 | 0.18237 | -0.0043 | -3.0383
-16.5 | -0.5522 | 0.17222 | -0.0083 | -3.2064
-16 | -0.5643 | 0.15861 | -0.0138 | -3.5578
-15 | -0.5537 | 0.14047 | -0.0232 | -3.9418
-14.5 | -0.5498 | 0.12929 | -0.0307 | -4.2525
-14 | -0.9853 | 0.04534 | -0.0964 | -21.7314
-13.5 | -1.0075 | 0.02702 | -0.1233 | -37.2872
-13 | -0.9716 | 0.01736 | -0.1344 | -55.9677
-12.5 | -0.9327 | 0.01383 | -0.1328 | -67.4403
-12 | -0.888 | 0.01225 | -0.1293 | -72.4898
-11.5 | -0.8368 | 0.01097 | -0.1267 | -76.2808
-11 | -0.7829 | 0.00989 | -0.1244 | -79.1608
-10.5 | -0.7272 | 0.00902 | -0.1225 | -80.6208
-10 | -0.6707 | 0.00828 | -0.1207 | -81.0024
-9.5 | -0.6132 | 0.00771 | -0.1192 | -79.5331
-9 | -0.5564 | 0.00706 | -0.1176 | -78.8102
-8.5 | -0.4989 | 0.00658 | -0.1163 | -75.8207
-8 | -0.441 | 0.00628 | -0.1152 | -70.2229
-7.5 | -0.383 | 0.00604 | -0.1142 | -63.4106
-7 | -0.3254 | 0.00577 | -0.1132 | -56.3951
-6.5 | -0.2675 | 0.00553 | -0.1124 | -48.3725
-6 | -0.2095 | 0.00534 | -0.1117 | -39.2322
-5.5 | -0.1516 | 0.00519 | -0.1111 | -29.21
-5 | -0.0938 | 0.00505 | -0.1105 | -18.5743
-4.5 | -0.0361 | 0.00495 | -0.11 | -7.2929
-4 | 0.0217 | 0.00492 | -0.1096 | 4.4106
-3.5 | 0.0787 | 0.00496 | -0.109 | 15.8669
-3 | 0.1341 | 0.00506 | -0.1083 | 26.502
-2.5 | 0.1916 | 0.00507 | -0.1079 | 37.7909
-2 | 0.2493 | 0.0051 | -0.1077 | 48.8824
-1.5 | 0.3064 | 0.00516 | -0.1074 | 59.3798
-1 | 0.3639 | 0.0052 | -0.1071 | 69.9808
-0.5 | 0.4209 | 0.00525 | -0.1068 | 80.1714
0 | 0.4771 | 0.00521 | -0.1064 | 91.5739
0.5 | 0.5332 | 0.00531 | -0.106 | 100.4143
1 | 0.5883 | 0.00534 | -0.1054 | 110.1685
1.5 | 0.6433 | 0.00541 | -0.1048 | 118.9094
2 | 0.6967 | 0.00576 | -0.1039 | 120.9549
2.5 | 0.748 | 0.00628 | -0.1025 | 119.1083
3 | 0.8044 | 0.00643 | -0.1021 | 125.1011
3.5 | 0.8607 | 0.00656 | -0.1016 | 131.2043
4 | 0.911 | 0.00704 | -0.1 | 129.4034
4.5 | 0.9658 | 0.0072 | -0.0993 | 134.1389
5 | 1.0205 | 0.00738 | -0.0984 | 138.2791
6 | 1.1303 | 0.00788 | -0.0967 | 143.4391
7 | 1.2348 | 0.00822 | -0.0939 | 150.219
7.5 | 1.2965 | 0.00827 | -0.0946 | 156.7715
8 | 1.3509 | 0.00875 | -0.0935 | 154.3886
9 | 1.4517 | 0.00962 | -0.0894 | 150.9044
9.5 | 1.5011 | 0.0101 | -0.0871 | 148.6238
10 | 1.5494 | 0.01063 | -0.0846 | 145.7573
10.5 | 1.5949 | 0.01128 | -0.0815 | 141.3918
11 | 1.6385 | 0.01199 | -0.0781 | 136.6555
11.5 | 1.6733 | 0.0129 | -0.0729 | 129.7132
12 | 1.7175 | 0.01387 | -0.0699 | 123.8284
12.5 | 1.7566 | 0.0149 | -0.0661 | 117.8926
13 | 1.7885 | 0.01618 | -0.0612 | 110.5377
13.5 | 1.8144 | 0.01775 | -0.0557 | 102.2197
14 | 1.8385 | 0.01952 | -0.0505 | 94.1855
14.5 | 1.8576 | 0.02174 | -0.0453 | 85.4462
15 | 1.8659 | 0.02487 | -0.0398 | 75.0261
15.5 | 1.8645 | 0.02909 | -0.0348 | 64.0942
16 | 1.8531 | 0.03469 | -0.0308 | 53.4189
16.5 | 1.8306 | 0.04217 | -0.0285 | 43.41
17 | 1.796 | 0.05196 | -0.0285 | 34.5651
17.5 | 1.7697 | 0.06168 | -0.0299 | 28.6916
18 | 1.7293 | 0.07371 | -0.0329 | 23.4609
18.5 | 1.6889 | 0.08602 | -0.0365 | 19.6338
19 | 1.6403 | 0.09911 | -0.0402 | 16.5503
19.5 | 1.6029 | 0.10856 | -0.0404 | 14.7651
20 | 1.5663 | 0.12292 | -0.048 | 12.7424

## 151. Re 20M Mach 0.50 (1)
BIGFOIL.COM POLAR EXPORT
goe602m
GOE 602 MOD. |  |  |  | Cl Max: | 1.462 | at alpha= | 7 | deg
JavaFoil+Calcfoil stall+Eppler ext transition |  |  |  | L/D Max: | 171.206 | at alpha= | 5 | deg
Re: | 20000000 |  |  | Cd Min: | 0.00434 | at alpha= | -1.5 | deg
Mach: | 0.5 |  |  | Cl=0 at alpha= | -4.6508 | deg
|  |  |  | @ Cl=0.1, Cd= | 0.0051478
|  |  |  | @ Cl=0.4, Cd= | 0.0043776
|  |  |  | @ Cl=0.6, Cd= | 0.004623
alpha (deg) | Cl | Cd | Cm | Cl/Cd
-20 | -0.771 | 0.16004 | -0.042 | -4.819
-19.5 | -0.747 | 0.15296 | -0.042 | -4.886
-19 | -0.727 | 0.13781 | -0.045 | -5.272
-18.5 | -0.704 | 0.12813 | -0.046 | -5.492
-18 | -0.68 | 0.12023 | -0.047 | -5.657
-17.5 | -0.656 | 0.11529 | -0.048 | -5.691
-17 | -0.632 | 0.1107 | -0.049 | -5.705
-16.5 | -0.605 | 0.11062 | -0.048 | -5.471
-16 | -0.58 | 0.10754 | -0.048 | -5.39
-15.5 | -0.554 | 0.10329 | -0.048 | -5.364
-15 | -0.53 | 0.09569 | -0.05 | -5.543
-14.5 | -0.504 | 0.09221 | -0.049 | -5.468
-14 | -0.478 | 0.08947 | -0.047 | -5.345
-13.5 | -0.453 | 0.09683 | -0.047 | -4.679
-13 | -0.429 | 0.08598 | -0.049 | -4.987
-12.5 | -0.404 | 0.07912 | -0.051 | -5.111
-12 | -0.381 | 0.07113 | -0.055 | -5.355
-11.5 | -0.356 | 0.06613 | -0.057 | -5.39
-11 | -0.335 | 0.0561 | -0.063 | -5.964
-10.5 | -0.312 | 0.04819 | -0.068 | -6.484
-10 | -0.292 | 0.03853 | -0.074 | -7.584
-9.5 | -0.285 | 0.017 | -0.088 | -16.772
-9 | -0.271 | 0.00819 | -0.096 | -33.016
-8.5 | -0.199 | 0.0631 | -0.048 | -3.158
-8 | -0.25 | 0.05019 | -0.049 | -4.987
-7.5 | -0.314 | 0.00661 | -0.102 | -47.577
-7 | -0.271 | 0.00611 | -0.104 | -44.417
-6.5 | -0.22 | 0.0058 | -0.105 | -38.002
-6 | -0.164 | 0.00565 | -0.106 | -29.117
-5.5 | -0.105 | 0.00511 | -0.108 | -20.625
-5 | -0.044 | 0.00504 | -0.109 | -8.714
-4.5 | 0.019 | 0.00538 | -0.11 | 3.534
-4 | 0.083 | 0.00531 | -0.112 | 15.634
-3.5 | 0.148 | 0.00469 | -0.113 | 31.53
-3 | 0.213 | 0.00521 | -0.114 | 40.945
-2.5 | 0.279 | 0.00459 | -0.115 | 60.841
-2 | 0.345 | 0.00455 | -0.117 | 75.841
-1.5 | 0.412 | 0.00434 | -0.118 | 94.929
-1 | 0.478 | 0.00524 | -0.119 | 91.296
-0.5 | 0.543 | 0.00525 | -0.12 | 103.569
0 | 0.613 | 0.00448 | -0.122 | 136.88
0.5 | 0.68 | 0.00559 | -0.123 | 121.65
1 | 0.746 | 0.00484 | -0.124 | 154.202
1.5 | 0.812 | 0.00495 | -0.125 | 164.129
2 | 0.878 | 0.00573 | -0.126 | 153.241
2.5 | 0.943 | 0.00724 | -0.127 | 130.317
3 | 1.008 | 0.00612 | -0.129 | 164.865
3.5 | 1.073 | 0.0078 | -0.13 | 137.513
4 | 1.137 | 0.0081 | -0.131 | 140.484
4.5 | 1.201 | 0.00845 | -0.132 | 142.173
5 | 1.264 | 0.00738 | -0.133 | 171.206
5.5 | 1.326 | 0.00776 | -0.134 | 170.726
6 | 1.383 | 0.01028 | -0.135 | 134.509
6.5 | 1.434 | 0.01086 | -0.136 | 132.017
7 | 1.462 | 0.01169 | -0.137 | 125
7.5 | 1.461 | 0.01307 | -0.138 | 111.75
8 | 1.395 | 0.01154 | -0.139 | 120.851
8.5 | 0.7 | 0.05759 | -0.064 | 12.158
9 | 0.879 | 0.02012 | -0.137 | 43.676
9.5 | 0.895 | 0.02457 | -0.135 | 36.442
10 | 0.9 | 0.0318 | -0.131 | 28.308
10.5 | 0.906 | 0.03984 | -0.126 | 22.73
11 | 1.002 | 0.02411 | -0.139 | 41.55
11.5 | 1.019 | 0.02822 | -0.138 | 36.106
12 | 1.009 | 0.04085 | -0.131 | 24.689

## 152. Re 20M Mach 0.50 (2)
BIGFOIL.COM POLAR EXPORT
goe602m
GOE 602 MOD. |  |  |  | Cl Max: | 1.4793 | at alpha= | 8 | deg
XFOIL ncrit=9 |  |  |  | L/D Max: | 146.589 | at alpha= | 7 | deg
Re: | 20000000 |  |  | Cd Min: | 0.25884 | at alpha= | -20 | deg
Mach: | 0.5 |  |  | Cl=0 at alpha= | -4.0934 | deg
|  |  |  | @ Cl=0.1, Cd= | 0.0050601
|  |  |  | @ Cl=0.4, Cd= | 0.0052525
|  |  |  | @ Cl=0.6, Cd= | 0.0054655
alpha (deg) | Cl | Cd | Cm | Cl/Cd
-20 | -0.6494 | 0.25884 | 0.0203 | -2.5089
-19.5 | -0.6286 | 0.25068 | 0.0159 | -2.5076
-19 | -0.6079 | 0.24348 | 0.0119 | -2.4967
-18.5 | -0.5892 | 0.23578 | 0.0083 | -2.4989
-18 | -0.572 | 0.2273 | 0.005 | -2.5165
-17.5 | -0.556 | 0.21793 | 0.0014 | -2.5513
-17 | -0.5387 | 0.20957 | -0.0021 | -2.5705
-15 | -0.4635 | 0.17771 | -0.0176 | -2.6082
-14.5 | -0.4383 | 0.16899 | -0.0237 | -2.5936
-14 | -0.4192 | 0.15791 | -0.0306 | -2.6547
-13.5 | -0.3993 | 0.14718 | -0.0379 | -2.713
-13 | -0.3763 | 0.13838 | -0.0444 | -2.7193
-12.5 | -0.3611 | 0.12806 | -0.0512 | -2.8198
-11.5 | -0.3479 | 0.11155 | -0.0576 | -3.1188
-11 | -0.3327 | 0.10011 | -0.068 | -3.3233
-10.5 | -0.3253 | 0.09123 | -0.074 | -3.5657
-10 | -0.3241 | 0.08152 | -0.0811 | -3.9757
-9.5 | -0.3206 | 0.07256 | -0.0881 | -4.4184
-9 | -0.2887 | 0.05957 | -0.1097 | -4.8464
-8.5 | -0.2813 | 0.04785 | -0.1263 | -5.8788
-8 | -0.2958 | 0.03948 | -0.1334 | -7.4924
-7.5 | -0.3009 | 0.02878 | -0.1419 | -10.4552
-7 | -0.312 | 0.01946 | -0.1424 | -16.0329
-6.5 | -0.309 | 0.01061 | -0.139 | -29.1235
-6 | -0.2668 | 0.00623 | -0.1338 | -42.825
-5.5 | -0.1959 | 0.00566 | -0.1305 | -34.6113
-5 | -0.1252 | 0.00539 | -0.1282 | -23.2282
-4.5 | -0.0557 | 0.0052 | -0.1263 | -10.7115
-4 | 0.0128 | 0.00507 | -0.1247 | 2.5247
-3.5 | 0.0805 | 0.00503 | -0.1234 | 16.004
-3 | 0.1453 | 0.00513 | -0.122 | 28.3236
-2.5 | 0.2102 | 0.00516 | -0.1208 | 40.7364
-2 | 0.2765 | 0.00515 | -0.1201 | 53.6893
-1.5 | 0.342 | 0.00519 | -0.1194 | 65.896
-1 | 0.407 | 0.00526 | -0.1188 | 77.3764
-0.5 | 0.472 | 0.00532 | -0.1183 | 88.7218
0 | 0.5357 | 0.00542 | -0.1175 | 98.8376
0.5 | 0.5982 | 0.00546 | -0.1166 | 109.5604
1 | 0.6601 | 0.00565 | -0.1155 | 116.8319
1.5 | 0.7211 | 0.00566 | -0.1143 | 127.4028
2 | 0.7751 | 0.00638 | -0.1116 | 121.489
2.5 | 0.8389 | 0.00657 | -0.1106 | 127.6865
3 | 0.9028 | 0.00678 | -0.1095 | 133.1563
3.5 | 0.9674 | 0.00696 | -0.1084 | 138.9943
4 | 1.023 | 0.00759 | -0.1053 | 134.7826
4.5 | 1.0856 | 0.00778 | -0.1034 | 139.5373
5 | 1.1478 | 0.00801 | -0.1011 | 143.2959
5.5 | 1.2107 | 0.00833 | -0.0986 | 145.3421
6 | 1.2723 | 0.00873 | -0.0955 | 145.7388
6.5 | 1.3334 | 0.00915 | -0.0919 | 145.7268
7 | 1.3882 | 0.00947 | -0.0869 | 146.5892
7.5 | 1.4526 | 0.01009 | -0.0833 | 143.9643
8 | 1.4793 | 0.01253 | -0.0737 | 118.0607
8.5 | 1.4618 | 0.01645 | -0.0596 | 88.8632
9 | 1.445 | 0.02132 | -0.0483 | 67.7767
9.5 | 1.4272 | 0.02725 | -0.0397 | 52.3743
10 | 1.4025 | 0.0347 | -0.0344 | 40.4179
10.5 | 1.3711 | 0.04401 | -0.0328 | 31.1543
11 | 1.3363 | 0.05501 | -0.0346 | 24.2919
11.5 | 1.2996 | 0.06726 | -0.0387 | 19.322
12 | 1.2594 | 0.08066 | -0.0441 | 15.6137
12.5 | 1.2223 | 0.09408 | -0.0497 | 12.9921
13 | 1.1869 | 0.10685 | -0.0543 | 11.1081