## index
index | Re | Mach | Datasource
1 | 50000 | 0 | JavaFoil+Calcfoil stall+Eppler ext transition
2 | 50000 | 0 | XFOIL ncrit=9
3 | 50000 | 0.1 | JavaFoil+Calcfoil stall+Eppler ext transition
4 | 50000 | 0.1 | XFOIL ncrit=9
5 | 50000 | 0.25 | JavaFoil+Calcfoil stall+Eppler ext transition
6 | 50000 | 0.25 | XFOIL ncrit=9
7 | 50000 | 0.5 | JavaFoil+Calcfoil stall+Eppler ext transition
8 | 50000 | 0.5 | XFOIL ncrit=9
9 | 100000 | 0 | JavaFoil+Calcfoil stall+Eppler ext transition
10 | 100000 | 0 | XFOIL ncrit=9
11 | 100000 | 0.1 | JavaFoil+Calcfoil stall+Eppler ext transition
12 | 100000 | 0.1 | XFOIL ncrit=9
13 | 100000 | 0.25 | JavaFoil+Calcfoil stall+Eppler ext transition
14 | 100000 | 0.25 | XFOIL ncrit=9
15 | 100000 | 0.5 | JavaFoil+Calcfoil stall+Eppler ext transition
16 | 100000 | 0.5 | XFOIL ncrit=9
17 | 250000 | 0 | JavaFoil+Calcfoil stall+Eppler ext transition
18 | 250000 | 0 | XFOIL ncrit=9
19 | 250000 | 0.1 | JavaFoil+Calcfoil stall+Eppler ext transition
20 | 250000 | 0.1 | XFOIL ncrit=9
21 | 250000 | 0.25 | JavaFoil+Calcfoil stall+Eppler ext transition
22 | 250000 | 0.25 | XFOIL ncrit=9
23 | 250000 | 0.5 | JavaFoil+Calcfoil stall+Eppler ext transition
24 | 250000 | 0.5 | XFOIL ncrit=9
25 | 500000 | 0 | JavaFoil+Calcfoil stall+Eppler ext transition
26 | 500000 | 0 | XFOIL ncrit=9
27 | 500000 | 0.1 | JavaFoil+Calcfoil stall+Eppler ext transition
28 | 500000 | 0.1 | XFOIL ncrit=9
29 | 500000 | 0.25 | JavaFoil+Calcfoil stall+Eppler ext transition
30 | 500000 | 0.25 | XFOIL ncrit=9
31 | 500000 | 0.5 | JavaFoil+Calcfoil stall+Eppler ext transition
32 | 500000 | 0.5 | XFOIL ncrit=9
33 | 750000 | 0 | JavaFoil+Calcfoil stall+Eppler ext transition
34 | 750000 | 0 | XFOIL ncrit=9
35 | 750000 | 0.1 | JavaFoil+Calcfoil stall+Eppler ext transition
36 | 750000 | 0.1 | XFOIL ncrit=9
37 | 750000 | 0.25 | JavaFoil+Calcfoil stall+Eppler ext transition
38 | 750000 | 0.25 | XFOIL ncrit=9
39 | 750000 | 0.5 | JavaFoil+Calcfoil stall+Eppler ext transition
40 | 750000 | 0.5 | XFOIL ncrit=9
41 | 1000000 | 0 | JavaFoil+Calcfoil stall+Eppler ext transition
42 | 1000000 | 0 | XFOIL ncrit=9
43 | 1000000 | 0.1 | JavaFoil+Calcfoil stall+Eppler ext transition
44 | 1000000 | 0.1 | XFOIL ncrit=9
45 | 1000000 | 0.25 | JavaFoil+Calcfoil stall+Eppler ext transition
46 | 1000000 | 0.25 | XFOIL ncrit=9
47 | 1000000 | 0.5 | JavaFoil+Calcfoil stall+Eppler ext transition
48 | 1000000 | 0.5 | XFOIL ncrit=9
49 | 2000000 | 0 | JavaFoil+Calcfoil stall+Eppler ext transition
50 | 2000000 | 0 | XFOIL ncrit=9
51 | 2000000 | 0.1 | JavaFoil+Calcfoil stall+Eppler ext transition
52 | 2000000 | 0.1 | XFOIL ncrit=9
53 | 2000000 | 0.25 | JavaFoil+Calcfoil stall+Eppler ext transition
54 | 2000000 | 0.25 | XFOIL ncrit=9
55 | 2000000 | 0.5 | JavaFoil+Calcfoil stall+Eppler ext transition
56 | 2000000 | 0.5 | XFOIL ncrit=9
57 | 3000000 | 0 | JavaFoil+Calcfoil stall+Eppler ext transition
58 | 3000000 | 0 | XFOIL ncrit=9
59 | 3000000 | 0.1 | JavaFoil+Calcfoil stall+Eppler ext transition
60 | 3000000 | 0.1 | XFOIL ncrit=9
61 | 3000000 | 0.25 | JavaFoil+Calcfoil stall+Eppler ext transition
62 | 3000000 | 0.25 | XFOIL ncrit=9
63 | 3000000 | 0.5 | JavaFoil+Calcfoil stall+Eppler ext transition
64 | 3000000 | 0.5 | XFOIL ncrit=9
65 | 4000000 | 0 | JavaFoil+Calcfoil stall+Eppler ext transition
66 | 4000000 | 0 | XFOIL ncrit=9
67 | 4000000 | 0.1 | JavaFoil+Calcfoil stall+Eppler ext transition
68 | 4000000 | 0.1 | XFOIL ncrit=9
69 | 4000000 | 0.25 | JavaFoil+Calcfoil stall+Eppler ext transition
70 | 4000000 | 0.25 | XFOIL ncrit=9
71 | 4000000 | 0.5 | JavaFoil+Calcfoil stall+Eppler ext transition
72 | 4000000 | 0.5 | XFOIL ncrit=9
73 | 5000000 | 0 | JavaFoil+Calcfoil stall+Eppler ext transition
74 | 5000000 | 0 | XFOIL ncrit=9
75 | 5000000 | 0.1 | JavaFoil+Calcfoil stall+Eppler ext transition
76 | 5000000 | 0.1 | XFOIL ncrit=9
77 | 5000000 | 0.25 | JavaFoil+Calcfoil stall+Eppler ext transition
78 | 5000000 | 0.25 | XFOIL ncrit=9
79 | 5000000 | 0.5 | JavaFoil+Calcfoil stall+Eppler ext transition
80 | 5000000 | 0.5 | XFOIL ncrit=9
81 | 6000000 | 0 | JavaFoil+Calcfoil stall+Eppler ext transition
82 | 6000000 | 0 | XFOIL ncrit=9
83 | 6000000 | 0.1 | JavaFoil+Calcfoil stall+Eppler ext transition
84 | 6000000 | 0.1 | XFOIL ncrit=9
85 | 6000000 | 0.25 | JavaFoil+Calcfoil stall+Eppler ext transition
86 | 6000000 | 0.25 | XFOIL ncrit=9
87 | 6000000 | 0.5 | JavaFoil+Calcfoil stall+Eppler ext transition
88 | 6000000 | 0.5 | XFOIL ncrit=9
89 | 7000000 | 0 | JavaFoil+Calcfoil stall+Eppler ext transition
90 | 7000000 | 0 | XFOIL ncrit=9
91 | 7000000 | 0.1 | JavaFoil+Calcfoil stall+Eppler ext transition
92 | 7000000 | 0.1 | XFOIL ncrit=9
93 | 7000000 | 0.25 | JavaFoil+Calcfoil stall+Eppler ext transition
94 | 7000000 | 0.25 | XFOIL ncrit=9
95 | 7000000 | 0.5 | JavaFoil+Calcfoil stall+Eppler ext transition
96 | 7000000 | 0.5 | XFOIL ncrit=9
97 | 8000000 | 0 | JavaFoil+Calcfoil stall+Eppler ext transition
98 | 8000000 | 0 | XFOIL ncrit=9
99 | 8000000 | 0.1 | JavaFoil+Calcfoil stall+Eppler ext transition
100 | 8000000 | 0.1 | XFOIL ncrit=9
101 | 8000000 | 0.25 | JavaFoil+Calcfoil stall+Eppler ext transition
102 | 8000000 | 0.25 | XFOIL ncrit=9
103 | 8000000 | 0.5 | JavaFoil+Calcfoil stall+Eppler ext transition
104 | 8000000 | 0.5 | XFOIL ncrit=9
105 | 10000000 | 0 | JavaFoil+Calcfoil stall+Eppler ext transition
106 | 10000000 | 0 | XFOIL ncrit=9
107 | 10000000 | 0.1 | JavaFoil+Calcfoil stall+Eppler ext transition
108 | 10000000 | 0.1 | XFOIL ncrit=9
109 | 10000000 | 0.25 | JavaFoil+Calcfoil stall+Eppler ext transition
110 | 10000000 | 0.25 | XFOIL ncrit=9
111 | 10000000 | 0.5 | JavaFoil+Calcfoil stall+Eppler ext transition
112 | 10000000 | 0.5 | XFOIL ncrit=9
113 | 12000000 | 0 | JavaFoil+Calcfoil stall+Eppler ext transition
114 | 12000000 | 0 | XFOIL ncrit=9
115 | 12000000 | 0.1 | JavaFoil+Calcfoil stall+Eppler ext transition
116 | 12000000 | 0.1 | XFOIL ncrit=9
117 | 12000000 | 0.25 | JavaFoil+Calcfoil stall+Eppler ext transition
118 | 12000000 | 0.25 | XFOIL ncrit=9
119 | 12000000 | 0.5 | JavaFoil+Calcfoil stall+Eppler ext transition
120 | 12000000 | 0.5 | XFOIL ncrit=9
121 | 14000000 | 0 | JavaFoil+Calcfoil stall+Eppler ext transition
122 | 14000000 | 0 | XFOIL ncrit=9
123 | 14000000 | 0.1 | JavaFoil+Calcfoil stall+Eppler ext transition
124 | 14000000 | 0.1 | XFOIL ncrit=9
125 | 14000000 | 0.25 | JavaFoil+Calcfoil stall+Eppler ext transition
126 | 14000000 | 0.25 | XFOIL ncrit=9
127 | 14000000 | 0.5 | JavaFoil+Calcfoil stall+Eppler ext transition
128 | 14000000 | 0.5 | XFOIL ncrit=9
129 | 16000000 | 0 | JavaFoil+Calcfoil stall+Eppler ext transition
130 | 16000000 | 0 | XFOIL ncrit=9
131 | 16000000 | 0.1 | JavaFoil+Calcfoil stall+Eppler ext transition
132 | 16000000 | 0.1 | XFOIL ncrit=9
133 | 16000000 | 0.25 | JavaFoil+Calcfoil stall+Eppler ext transition
134 | 16000000 | 0.25 | XFOIL ncrit=9
135 | 16000000 | 0.5 | JavaFoil+Calcfoil stall+Eppler ext transition
136 | 16000000 | 0.5 | XFOIL ncrit=9
137 | 18000000 | 0 | JavaFoil+Calcfoil stall+Eppler ext transition
138 | 18000000 | 0 | XFOIL ncrit=9
139 | 18000000 | 0.1 | JavaFoil+Calcfoil stall+Eppler ext transition
140 | 18000000 | 0.1 | XFOIL ncrit=9
141 | 18000000 | 0.25 | JavaFoil+Calcfoil stall+Eppler ext transition
142 | 18000000 | 0.25 | XFOIL ncrit=9
143 | 18000000 | 0.5 | JavaFoil+Calcfoil stall+Eppler ext transition
144 | 18000000 | 0.5 | XFOIL ncrit=9
145 | 20000000 | 0 | JavaFoil+Calcfoil stall+Eppler ext transition
146 | 20000000 | 0 | XFOIL ncrit=9
147 | 20000000 | 0.1 | JavaFoil+Calcfoil stall+Eppler ext transition
148 | 20000000 | 0.1 | XFOIL ncrit=9
149 | 20000000 | 0.25 | JavaFoil+Calcfoil stall+Eppler ext transition
150 | 20000000 | 0.25 | XFOIL ncrit=9
151 | 20000000 | 0.5 | JavaFoil+Calcfoil stall+Eppler ext transition
152 | 20000000 | 0.5 | XFOIL ncrit=9

## 1. Re 50k Mach 0.00 (1)
BIGFOIL.COM POLAR EXPORT
NACA64-312 a=0.0
NACA64-312 a=0.0 |  |  |  | Cl Max: | 0.969 | at alpha= | 11 | deg
JavaFoil+Calcfoil stall+Eppler ext transition |  |  |  | L/D Max: | 35.572 | at alpha= | 6.5 | deg
Re: | 50000 |  |  | Cd Min: | 0.01646 | at alpha= | -0.5 | deg
Mach: | 0 |  |  | Cl=0 at alpha= | -1.4583 | deg
|  |  |  | @ Cl=0.1, Cd= | 0.016467
|  |  |  | @ Cl=0.4, Cd= | 0.018416
|  |  |  | @ Cl=0.6, Cd= | 0.020907
alpha (deg) | Cl | Cd | Cm | Cl/Cd
-16.5 | -0.548 | 0.29067 | -0.003 | -1.886
-16 | -0.57 | 0.26612 | -0.003 | -2.141
-15.5 | -0.591 | 0.25814 | -0.003 | -2.289
-15 | -0.611 | 0.23137 | -0.003 | -2.642
-14.5 | -0.63 | 0.20975 | -0.003 | -3.004
-14 | -0.647 | 0.19479 | -0.003 | -3.323
-13.5 | -0.662 | 0.18159 | -0.004 | -3.647
-13 | -0.675 | 0.1637 | -0.004 | -4.121
-12.5 | -0.684 | 0.14811 | -0.004 | -4.617
-12 | -0.689 | 0.14221 | -0.004 | -4.847
-11.5 | -0.691 | 0.12914 | -0.004 | -5.349
-11 | -0.688 | 0.11929 | -0.004 | -5.767
-10.5 | -0.68 | 0.1074 | -0.005 | -6.336
-10 | -0.666 | 0.09934 | -0.005 | -6.705
-9.5 | -0.645 | 0.08949 | -0.005 | -7.207
-9 | -0.62 | 0.08327 | -0.005 | -7.441
-8.5 | -0.591 | 0.07719 | -0.005 | -7.659
-8 | -0.56 | 0.07194 | -0.006 | -7.787
-7.5 | -0.527 | 0.06686 | -0.006 | -7.878
-7 | -0.491 | 0.06113 | -0.006 | -8.03
-6.5 | -0.453 | 0.05634 | -0.007 | -8.039
-6 | -0.413 | 0.05326 | -0.007 | -7.755
-5.5 | -0.371 | 0.04987 | -0.007 | -7.448
-5 | -0.328 | 0.04698 | -0.008 | -6.99
-4.5 | -0.284 | 0.04427 | -0.008 | -6.419
-4 | -0.239 | 0.04219 | -0.008 | -5.665
-3.5 | -0.193 | 0.03987 | -0.009 | -4.84
-3 | -0.146 | 0.03846 | -0.009 | -3.803
-2.5 | -0.099 | 0.03705 | -0.01 | -2.675
-2 | -0.064 | 0.01748 | -0.02 | -3.656
-1.5 | -0.005 | 0.0174 | -0.021 | -0.259
-1 | 0.055 | 0.01649 | -0.021 | 3.335
-0.5 | 0.115 | 0.01646 | -0.022 | 6.975
0 | 0.169 | 0.01705 | -0.022 | 9.941
0.5 | 0.227 | 0.01727 | -0.023 | 13.12
1 | 0.283 | 0.0175 | -0.023 | 16.152
1.5 | 0.339 | 0.01786 | -0.023 | 18.971
2 | 0.394 | 0.01836 | -0.024 | 21.463
2.5 | 0.449 | 0.01887 | -0.024 | 23.787
3 | 0.503 | 0.01947 | -0.025 | 25.836
3.5 | 0.556 | 0.02023 | -0.025 | 27.464
4 | 0.608 | 0.02103 | -0.025 | 28.917
4.5 | 0.659 | 0.02193 | -0.026 | 30.059
5 | 0.709 | 0.02297 | -0.026 | 30.876
5.5 | 0.79 | 0.02293 | -0.028 | 34.45
6 | 0.839 | 0.02388 | -0.028 | 35.147
6.5 | 0.886 | 0.02492 | -0.029 | 35.572
7 | 0.781 | 0.05298 | -0.014 | 14.744
7.5 | 0.818 | 0.05685 | -0.013 | 14.38
8 | 0.851 | 0.06144 | -0.013 | 13.851
8.5 | 0.882 | 0.06577 | -0.013 | 13.404
9 | 0.909 | 0.07091 | -0.013 | 12.816
9.5 | 0.932 | 0.07633 | -0.012 | 12.216
10 | 0.952 | 0.08311 | -0.012 | 11.457
10.5 | 0.964 | 0.09147 | -0.012 | 10.538
11 | 0.969 | 0.10024 | -0.012 | 9.669
11.5 | 0.969 | 0.10598 | -0.012 | 9.143
12 | 0.964 | 0.11537 | -0.012 | 8.352
12.5 | 0.953 | 0.1235 | -0.011 | 7.716
13 | 0.938 | 0.14069 | -0.011 | 6.666
13.5 | 0.918 | 0.14759 | -0.011 | 6.223
14 | 0.896 | 0.16517 | -0.011 | 5.422
14.5 | 0.87 | 0.18067 | -0.011 | 4.814
15 | 0.841 | 0.19195 | -0.011 | 4.383
15.5 | 0.811 | 0.20787 | -0.01 | 3.903
16 | 0.78 | 0.21821 | -0.011 | 3.575

## 2. Re 50k Mach 0.00 (2)
BIGFOIL.COM POLAR EXPORT
NACA64-312 a=0.0
NACA64-312 a=0.0 |  |  |  | Cl Max: | 1.0723 | at alpha= | 10 | deg
XFOIL ncrit=9 |  |  |  | L/D Max: | 31.1861 | at alpha= | 7.5 | deg
Re: | 50000 |  |  | Cd Min: | 0.18765 | at alpha= | 15 | deg
Mach: | 0 |  |  | Cl=0 at alpha= | -0.39358 | deg
|  |  |  | @ Cl=0.1, Cd= | 0.031123
|  |  |  | @ Cl=0.4, Cd= | 0.043882
|  |  |  | @ Cl=0.6, Cd= | 0.050712
alpha (deg) | Cl | Cd | Cm | Cl/Cd
-2.5 | -0.101 | 0.02735 | -0.0251 | -3.6929
-2 | -0.1154 | 0.02711 | -0.0191 | -4.2567
-1.5 | -0.0947 | 0.027 | -0.019 | -3.5074
-1 | -0.0445 | 0.02736 | -0.0235 | -1.6265
-0.5 | -0.0063 | 0.0279 | -0.0254 | -0.22581
0 | 0.0233 | 0.02861 | -0.0252 | 0.8144
0.5 | 0.0526 | 0.02954 | -0.0242 | 1.7806
1 | 0.0924 | 0.03085 | -0.0247 | 2.9951
1.5 | 0.1359 | 0.03241 | -0.0257 | 4.1932
2 | 0.1836 | 0.0342 | -0.0272 | 5.3684
2.5 | 0.2323 | 0.03616 | -0.0288 | 6.4242
3 | 0.2714 | 0.03809 | -0.0288 | 7.1252
3.5 | 0.3166 | 0.04025 | -0.0298 | 7.8658
4 | 0.3684 | 0.0426 | -0.0314 | 8.6479
4.5 | 0.4273 | 0.04499 | -0.0336 | 9.4977
5 | 0.4765 | 0.04724 | -0.0341 | 10.0868
5.5 | 0.5178 | 0.04945 | -0.0334 | 10.4712
6 | 0.595 | 0.0507 | -0.0349 | 11.7357
6.5 | 0.6636 | 0.05087 | -0.0337 | 13.045
7 | 0.7381 | 0.04866 | -0.0302 | 15.1685
7.5 | 0.9097 | 0.02917 | -0.0175 | 31.1862
8 | 0.9034 | 0.03073 | -0.0052 | 29.398
8.5 | 0.9392 | 0.03566 | -0.0019 | 26.3376
9 | 1.0103 | 0.04115 | -0.0026 | 24.5516
9.5 | 1.0558 | 0.04725 | -0.0014 | 22.345
10 | 1.0723 | 0.05407 | 0.0019 | 19.8317
10.5 | 1.0701 | 0.06164 | 0.0055 | 17.3605
11 | 1.0413 | 0.06938 | 0.0093 | 15.0086
11.5 | 0.9856 | 0.07884 | 0.0104 | 12.5013
12 | 0.9363 | 0.09122 | 0.0065 | 10.2642
13 | 0.7129 | 0.15699 | -0.0441 | 4.5411
13.5 | 0.7227 | 0.16492 | -0.0465 | 4.3821
14 | 0.7341 | 0.17252 | -0.049 | 4.2552
14.5 | 0.7482 | 0.18056 | -0.0515 | 4.1438
15 | 0.7599 | 0.18765 | -0.0543 | 4.0496

## 3. Re 50k Mach 0.10 (1)
BIGFOIL.COM POLAR EXPORT
NACA64-312 a=0.0
NACA64-312 a=0.0 |  |  |  | Cl Max: | 0.964 | at alpha= | 11 | deg
JavaFoil+Calcfoil stall+Eppler ext transition |  |  |  | L/D Max: | 35.468 | at alpha= | 6.5 | deg
Re: | 50000 |  |  | Cd Min: | 0.01653 | at alpha= | -0.5 | deg
Mach: | 0.1 |  |  | Cl=0 at alpha= | -1.4583 | deg
|  |  |  | @ Cl=0.1, Cd= | 0.016535
|  |  |  | @ Cl=0.4, Cd= | 0.018488
|  |  |  | @ Cl=0.6, Cd= | 0.021003
alpha (deg) | Cl | Cd | Cm | Cl/Cd
-16.5 | -0.503 | 0.30129 | -0.003 | -1.669
-16 | -0.528 | 0.29383 | -0.003 | -1.796
-15.5 | -0.552 | 0.26233 | -0.003 | -2.105
-15 | -0.576 | 0.23948 | -0.003 | -2.405
-14.5 | -0.598 | 0.23021 | -0.003 | -2.6
-14 | -0.619 | 0.20145 | -0.003 | -3.074
-13.5 | -0.638 | 0.18573 | -0.004 | -3.435
-13 | -0.654 | 0.16874 | -0.004 | -3.877
-12.5 | -0.667 | 0.15473 | -0.004 | -4.309
-12 | -0.675 | 0.14591 | -0.004 | -4.629
-11.5 | -0.68 | 0.13298 | -0.004 | -5.114
-11 | -0.68 | 0.12529 | -0.004 | -5.428
-10.5 | -0.675 | 0.11157 | -0.005 | -6.05
-10 | -0.662 | 0.10287 | -0.005 | -6.44
-9.5 | -0.643 | 0.09194 | -0.005 | -6.99
-9 | -0.618 | 0.08548 | -0.005 | -7.234
-8.5 | -0.591 | 0.07906 | -0.005 | -7.473
-8 | -0.56 | 0.07329 | -0.006 | -7.648
-7.5 | -0.527 | 0.06692 | -0.006 | -7.882
-7 | -0.492 | 0.06107 | -0.006 | -8.055
-6.5 | -0.454 | 0.05746 | -0.007 | -7.904
-6 | -0.414 | 0.05295 | -0.007 | -7.827
-5.5 | -0.373 | 0.05021 | -0.007 | -7.427
-5 | -0.33 | 0.04723 | -0.008 | -6.984
-4.5 | -0.285 | 0.04444 | -0.008 | -6.424
-4 | -0.24 | 0.04231 | -0.008 | -5.674
-3.5 | -0.194 | 0.03992 | -0.009 | -4.856
-3 | -0.147 | 0.03852 | -0.009 | -3.815
-2.5 | -0.1 | 0.03709 | -0.01 | -2.685
-2 | -0.064 | 0.01749 | -0.021 | -3.672
-1.5 | -0.005 | 0.01741 | -0.021 | -0.26
-1 | 0.055 | 0.01655 | -0.021 | 3.341
-0.5 | 0.115 | 0.01653 | -0.022 | 6.977
0 | 0.17 | 0.01709 | -0.022 | 9.959
0.5 | 0.228 | 0.01734 | -0.023 | 13.127
1 | 0.284 | 0.01755 | -0.023 | 16.179
1.5 | 0.34 | 0.018 | -0.024 | 18.895
2 | 0.396 | 0.01845 | -0.024 | 21.453
2.5 | 0.451 | 0.01897 | -0.024 | 23.765
3 | 0.505 | 0.01958 | -0.025 | 25.795
3.5 | 0.558 | 0.0203 | -0.025 | 27.507
4 | 0.61 | 0.02117 | -0.025 | 28.833
4.5 | 0.662 | 0.02208 | -0.026 | 29.976
5 | 0.712 | 0.02316 | -0.026 | 30.743
5.5 | 0.793 | 0.02306 | -0.028 | 34.388
6 | 0.842 | 0.02403 | -0.028 | 35.059
6.5 | 0.89 | 0.02508 | -0.029 | 35.468
7 | 0.784 | 0.05313 | -0.014 | 14.76
7.5 | 0.821 | 0.05738 | -0.013 | 14.302
8 | 0.854 | 0.06147 | -0.013 | 13.887
8.5 | 0.884 | 0.06665 | -0.013 | 13.26
9 | 0.91 | 0.072 | -0.013 | 12.643
9.5 | 0.933 | 0.07808 | -0.012 | 11.948
10 | 0.951 | 0.085 | -0.012 | 11.192
10.5 | 0.961 | 0.09322 | -0.012 | 10.312
11 | 0.964 | 0.0997 | -0.012 | 9.671
11.5 | 0.961 | 0.10798 | -0.012 | 8.901
12 | 0.953 | 0.11622 | -0.012 | 8.196
12.5 | 0.938 | 0.12941 | -0.011 | 7.251
13 | 0.919 | 0.14143 | -0.011 | 6.5
13.5 | 0.896 | 0.15751 | -0.011 | 5.687
14 | 0.869 | 0.17379 | -0.011 | 4.997
14.5 | 0.838 | 0.18626 | -0.011 | 4.5
15 | 0.805 | 0.19635 | -0.011 | 4.102
15.5 | 0.771 | 0.22091 | -0.011 | 3.49
16 | 0.735 | 0.22786 | -0.011 | 3.227

## 4. Re 50k Mach 0.10 (2)
BIGFOIL.COM POLAR EXPORT
NACA64-312 a=0.0
NACA64-312 a=0.0 |  |  |  | Cl Max: | 1.0688 | at alpha= | 10 | deg
XFOIL ncrit=9 |  |  |  | L/D Max: | 31.5206 | at alpha= | 7.5 | deg
Re: | 50000 |  |  | Cd Min: | 0.1733 | at alpha= | 15 | deg
Mach: | 0.1 |  |  | Cl=0 at alpha= | -0.49571 | deg
|  |  |  | @ Cl=0.1, Cd= | 0.0312
|  |  |  | @ Cl=0.4, Cd= | 0.044271
|  |  |  | @ Cl=0.6, Cd= | 0.1733
alpha (deg) | Cl | Cd | Cm | Cl/Cd
-2.5 | -0.1018 | 0.02753 | -0.0252 | -3.6978
-2 | -0.1157 | 0.02729 | -0.0192 | -4.2396
-1.5 | -0.0899 | 0.0272 | -0.02 | -3.3051
-1 | -0.0389 | 0.0276 | -0.0246 | -1.4094
-0.5 | -0.0002 | 0.02815 | -0.0266 | -0.0071048
0 | 0.0231 | 0.02873 | -0.0252 | 0.80404
0.5 | 0.0548 | 0.02972 | -0.0247 | 1.8439
1 | 0.0972 | 0.0311 | -0.0256 | 3.1254
1.5 | 0.1408 | 0.03265 | -0.0265 | 4.3124
2 | 0.187 | 0.03442 | -0.0277 | 5.4329
2.5 | 0.2283 | 0.03624 | -0.0281 | 6.2997
3 | 0.2698 | 0.03822 | -0.0286 | 7.0591
3.5 | 0.3201 | 0.04045 | -0.0302 | 7.9135
4 | 0.3658 | 0.04275 | -0.031 | 8.5567
4.5 | 0.42 | 0.04516 | -0.0326 | 9.3003
5 | 0.4692 | 0.04748 | -0.0332 | 9.8821
5.5 | 0.5183 | 0.04967 | -0.0332 | 10.4349
6 | 0.5802 | 0.05135 | -0.0335 | 11.2989
6.5 | 0.6444 | 0.05202 | -0.0325 | 12.3875
7 | 0.776 | 0.04556 | -0.0296 | 17.0325
7.5 | 0.91 | 0.02887 | -0.0158 | 31.5206
8 | 0.9024 | 0.03133 | -0.0042 | 28.8031
8.5 | 0.9491 | 0.03638 | -0.0019 | 26.0885
9 | 1.0131 | 0.04184 | -0.0018 | 24.2137
9.5 | 1.0564 | 0.04808 | -0.0005 | 21.9717
10 | 1.0688 | 0.05503 | 0.003 | 19.4221
10.5 | 1.0609 | 0.06272 | 0.0067 | 16.9149
11 | 1.0257 | 0.07054 | 0.0104 | 14.5407
11.5 | 0.9737 | 0.08038 | 0.0102 | 12.1137
12 | 0.93 | 0.09288 | 0.0061 | 10.0129
12.5 | 0.8307 | 0.11893 | -0.0117 | 6.9848
13.5 | 0.5828 | 0.15648 | -0.0336 | 3.7244
14 | 0.593 | 0.16332 | -0.0352 | 3.6309
14.5 | 0.5932 | 0.16804 | -0.0373 | 3.5301
15 | 0.5979 | 0.1733 | -0.0394 | 3.4501

## 5. Re 50k Mach 0.25 (1)
BIGFOIL.COM POLAR EXPORT
NACA64-312 a=0.0
NACA64-312 a=0.0 |  |  |  | Cl Max: | 0.938 | at alpha= | 10 | deg
JavaFoil+Calcfoil stall+Eppler ext transition |  |  |  | L/D Max: | 34.57 | at alpha= | 6 | deg
Re: | 50000 |  |  | Cd Min: | 0.0167 | at alpha= | -0.5 | deg
Mach: | 0.25 |  |  | Cl=0 at alpha= | -1.4597 | deg
|  |  |  | @ Cl=0.1, Cd= | 0.016703
|  |  |  | @ Cl=0.4, Cd= | 0.018777
|  |  |  | @ Cl=0.6, Cd= | 0.33529
alpha (deg) | Cl | Cd | Cm | Cl/Cd
-15 | -0.227 | 0.49178 | -0.003 | -0.462
-14.5 | -0.298 | 0.41561 | -0.003 | -0.718
-14 | -0.361 | 0.34856 | -0.003 | -1.035
-13.5 | -0.418 | 0.27891 | -0.003 | -1.498
-13 | -0.469 | 0.24496 | -0.004 | -1.916
-12.5 | -0.515 | 0.20949 | -0.004 | -2.459
-12 | -0.554 | 0.18989 | -0.004 | -2.919
-11.5 | -0.586 | 0.15759 | -0.004 | -3.72
-11 | -0.61 | 0.14183 | -0.005 | -4.301
-10.5 | -0.625 | 0.12826 | -0.005 | -4.875
-10 | -0.628 | 0.11782 | -0.005 | -5.334
-9.5 | -0.62 | 0.10236 | -0.005 | -6.056
-9 | -0.604 | 0.0914 | -0.005 | -6.61
-8.5 | -0.583 | 0.08507 | -0.006 | -6.858
-8 | -0.558 | 0.07757 | -0.006 | -7.199
-7.5 | -0.529 | 0.0692 | -0.006 | -7.649
-7 | -0.497 | 0.06342 | -0.006 | -7.828
-6.5 | -0.46 | 0.05988 | -0.007 | -7.69
-6 | -0.422 | 0.05525 | -0.007 | -7.632
-5.5 | -0.38 | 0.051 | -0.007 | -7.46
-5 | -0.337 | 0.04789 | -0.008 | -7.04
-4.5 | -0.292 | 0.04503 | -0.008 | -6.491
-4 | -0.246 | 0.04242 | -0.008 | -5.803
-3.5 | -0.199 | 0.04039 | -0.009 | -4.925
-3 | -0.151 | 0.03879 | -0.009 | -3.889
-2.5 | -0.102 | 0.03728 | -0.01 | -2.743
-2 | -0.053 | 0.03613 | -0.01 | -1.472
-1.5 | -0.005 | 0.01758 | -0.021 | -0.264
-1 | 0.057 | 0.01671 | -0.022 | 3.4
-0.5 | 0.119 | 0.0167 | -0.022 | 7.094
0 | 0.174 | 0.01739 | -0.023 | 10.028
0.5 | 0.233 | 0.01766 | -0.023 | 13.204
1 | 0.291 | 0.01792 | -0.024 | 16.233
1.5 | 0.348 | 0.01833 | -0.024 | 19
2 | 0.405 | 0.01882 | -0.024 | 21.535
2.5 | 0.462 | 0.0194 | -0.025 | 23.8
3 | 0.517 | 0.02008 | -0.025 | 25.75
3.5 | 0.571 | 0.0209 | -0.026 | 27.337
4 | 0.624 | 0.02184 | -0.026 | 28.59
4.5 | 0.677 | 0.02282 | -0.026 | 29.671
5 | 0.728 | 0.02395 | -0.027 | 30.39
5.5 | 0.811 | 0.02389 | -0.029 | 33.935
6 | 0.861 | 0.02489 | -0.029 | 34.57
6.5 | 0.762 | 0.0503 | -0.015 | 15.155
7 | 0.801 | 0.05445 | -0.014 | 14.707
7.5 | 0.836 | 0.05851 | -0.013 | 14.287
8 | 0.867 | 0.06406 | -0.013 | 13.531
8.5 | 0.893 | 0.06837 | -0.013 | 13.06
9 | 0.914 | 0.07432 | -0.013 | 12.298
9.5 | 0.929 | 0.08296 | -0.013 | 11.2
10 | 0.938 | 0.0918 | -0.012 | 10.214
10.5 | 0.933 | 0.09979 | -0.012 | 9.351
11 | 0.917 | 0.11257 | -0.012 | 8.148
11.5 | 0.891 | 0.12149 | -0.011 | 7.338
12 | 0.856 | 0.13972 | -0.011 | 6.125
12.5 | 0.811 | 0.15632 | -0.011 | 5.185
13 | 0.757 | 0.18269 | -0.01 | 4.141
13.5 | 0.695 | 0.21199 | -0.01 | 3.277
14 | 0.626 | 0.2396 | -0.01 | 2.614
14.5 | 0.552 | 0.27594 | -0.008 | 2.002
15 | 0.473 | 0.33529 | -0.01 | 1.412

## 6. Re 50k Mach 0.25 (2)
BIGFOIL.COM POLAR EXPORT
NACA64-312 a=0.0
NACA64-312 a=0.0 |  |  |  | Cl Max: | 1.0538 | at alpha= | 9.5 | deg
XFOIL ncrit=9 |  |  |  | L/D Max: | 30.8427 | at alpha= | 7.5 | deg
Re: | 50000 |  |  | Cd Min: | 0.25192 | at alpha= | -20 | deg
Mach: | 0.25 |  |  | Cl=0 at alpha= | -0.70066 | deg
|  |  |  | @ Cl=0.1, Cd= | 0.03206
|  |  |  | @ Cl=0.4, Cd= | 0.04488
|  |  |  | @ Cl=0.6, Cd= | 0.053004
alpha (deg) | Cl | Cd | Cm | Cl/Cd
-20 | -0.7462 | 0.25192 | 0.0609 | -2.9621
-19.5 | -0.7271 | 0.24532 | 0.0567 | -2.9639
-19 | -0.7156 | 0.24307 | 0.0507 | -2.944
-18.5 | -0.695 | 0.23379 | 0.0469 | -2.9728
-18 | -0.6726 | 0.22555 | 0.0438 | -2.982
-17.5 | -0.6693 | 0.2259 | 0.037 | -2.9628
-17 | -0.6377 | 0.21209 | 0.0356 | -3.0067
-16.5 | -0.6258 | 0.20768 | 0.0307 | -3.0133
-16 | -0.6059 | 0.19902 | 0.0274 | -3.0444
-15.5 | -0.5957 | 0.19457 | 0.0229 | -3.0616
-15 | -0.5709 | 0.1848 | 0.0207 | -3.0893
-14.5 | -0.5749 | 0.18251 | 0.015 | -3.15
-14 | -0.5491 | 0.17288 | 0.0131 | -3.1762
-13.5 | -0.5275 | 0.16416 | 0.011 | -3.2133
-13 | -0.5137 | 0.15716 | 0.0083 | -3.2686
-12.5 | -0.5015 | 0.15034 | 0.0058 | -3.3358
-12 | -0.4921 | 0.14381 | 0.0032 | -3.4219
-11.5 | -0.4931 | 0.13849 | 0.0003 | -3.5605
-11 | -0.4635 | 0.12925 | -0.0001 | -3.5861
-10.5 | -0.4524 | 0.1227 | -0.0011 | -3.687
-10 | -0.4336 | 0.11585 | -0.0013 | -3.7428
-9.5 | -0.4219 | 0.10989 | -0.0014 | -3.8393
-9 | -0.4004 | 0.10304 | -0.001 | -3.8859
-8.5 | -0.38 | 0.0969 | -0.0001 | -3.9216
-8 | -0.3557 | 0.09067 | 0.0008 | -3.923
-7.5 | -0.3457 | 0.08502 | 0.0009 | -4.0661
-7 | -0.5293 | 0.06636 | -0.0299 | -7.9762
-6.5 | -0.5746 | 0.05865 | -0.028 | -9.7971
-6 | -0.5901 | 0.05218 | -0.0244 | -11.3089
-5.5 | -0.5799 | 0.04638 | -0.0209 | -12.5032
-5 | -0.5569 | 0.04143 | -0.0179 | -13.442
-4.5 | -0.524 | 0.03711 | -0.0155 | -14.1202
-4 | -0.4827 | 0.03362 | -0.0134 | -14.3575
-2 | -0.1175 | 0.02826 | -0.0201 | -4.1578
-1.5 | -0.0623 | 0.02839 | -0.0258 | -2.1944
-1 | -0.0182 | 0.02867 | -0.0289 | -0.63481
-0.5 | 0.0122 | 0.02909 | -0.0293 | 0.41939
0 | 0.0321 | 0.02962 | -0.0273 | 1.0837
0.5 | 0.0535 | 0.03041 | -0.025 | 1.7593
1 | 0.0888 | 0.03165 | -0.0246 | 2.8057
1.5 | 0.1314 | 0.03321 | -0.0252 | 3.9566
2 | 0.1768 | 0.03499 | -0.0262 | 5.0529
2.5 | 0.2257 | 0.03699 | -0.0276 | 6.1016
3 | 0.2832 | 0.0393 | -0.0302 | 7.2061
3.5 | 0.3186 | 0.04136 | -0.0295 | 7.7031
4 | 0.3753 | 0.04382 | -0.0315 | 8.5646
4.5 | 0.4324 | 0.04627 | -0.0331 | 9.3451
5 | 0.4755 | 0.04861 | -0.0327 | 9.7819
5.5 | 0.5219 | 0.0509 | -0.0322 | 10.2534
6 | 0.5793 | 0.05276 | -0.0319 | 10.9799
6.5 | 0.6437 | 0.05352 | -0.0304 | 12.0273
7 | 0.7921 | 0.0448 | -0.0251 | 17.6808
7.5 | 0.904 | 0.02931 | -0.0072 | 30.8427
8 | 0.9069 | 0.03424 | 0.0002 | 26.4866
8.5 | 0.968 | 0.03942 | 0.0015 | 24.5561
9 | 1.0214 | 0.04566 | 0.0024 | 22.3697
9.5 | 1.0538 | 0.05261 | 0.0044 | 20.0304
10 | 1.0408 | 0.05967 | 0.0086 | 17.4426
10.5 | 1.0108 | 0.06731 | 0.0121 | 15.0171
11 | 0.9682 | 0.07661 | 0.0121 | 12.638
11.5 | 0.9299 | 0.08814 | 0.0087 | 10.5503
12 | 0.8252 | 0.11206 | -0.0086 | 7.3639
13 | 0.7142 | 0.16038 | -0.0455 | 4.4532
13.5 | 0.7262 | 0.16869 | -0.0483 | 4.3049
14 | 0.7389 | 0.17635 | -0.0509 | 4.19
14.5 | 0.7607 | 0.18565 | -0.0532 | 4.0975

## 7. Re 50k Mach 0.50 (1)
BIGFOIL.COM POLAR EXPORT
NACA64-312 a=0.0
NACA64-312 a=0.0 |  |  |  | Cl Max: | 1.148 | at alpha= | 20 | deg
JavaFoil+Calcfoil stall+Eppler ext transition |  |  |  | L/D Max: | 31.846 | at alpha= | 5.5 | deg
Re: | 50000 |  |  | Cd Min: | 0.01772 | at alpha= | -0.5 | deg
Mach: | 0.5 |  |  | Cl=0 at alpha= | -1.4638 | deg
|  |  |  | @ Cl=0.1, Cd= | 0.018012
|  |  |  | @ Cl=0.4, Cd= | 0.02036
|  |  |  | @ Cl=0.6, Cd= | 0.023107
alpha (deg) | Cl | Cd | Cm | Cl/Cd
-20 | -1.005 | 0.4337 | -0.003 | -2.317
-19.5 | -0.979 | 0.41844 | -0.004 | -2.339
-19 | -0.95 | 0.42515 | -0.004 | -2.234
-18.5 | -0.924 | 0.39004 | -0.004 | -2.368
-18 | -0.897 | 0.40349 | -0.004 | -2.223
-17.5 | -0.871 | 0.37081 | -0.004 | -2.349
-17 | -0.844 | 0.39988 | -0.004 | -2.112
-16.5 | -0.817 | 0.52949 | -0.005 | -1.542
-16 | -0.789 | 0.34601 | -0.005 | -2.281
-15.5 | -0.763 | 0.34372 | -0.005 | -2.219
-15 | -0.736 | 0.3235 | -0.005 | -2.276
-14.5 | -0.71 | 0.31989 | -0.005 | -2.218
-14 | -0.683 | 0.31525 | -0.006 | -2.166
-13.5 | -0.655 | 0.29785 | -0.005 | -2.198
-13 | -0.628 | 0.29847 | -0.006 | -2.103
-12.5 | -0.601 | 0.29821 | -0.006 | -2.015
-12 | -0.574 | 0.29477 | -0.006 | -1.947
-11.5 | -0.547 | 0.2916 | -0.006 | -1.876
-11 | -0.52 | 0.28528 | -0.006 | -1.823
-10.5 | -0.493 | 0.25855 | -0.007 | -1.907
-10 | -0.465 | 0.2303 | -0.006 | -2.019
-9.5 | -0.438 | 0.23142 | -0.006 | -1.892
-9 | -0.411 | 0.22931 | -0.007 | -1.792
-8.5 | -0.384 | 0.22697 | -0.007 | -1.691
-8 | -0.357 | 0.22052 | -0.007 | -1.617
-7.5 | -0.329 | 0.19164 | -0.006 | -1.716
-7 | -0.302 | 0.16106 | -0.007 | -1.876
-6.5 | -0.376 | 0.09971 | -0.007 | -3.775
-6 | -0.413 | 0.07091 | -0.007 | -5.827
-5.5 | -0.395 | 0.06014 | -0.008 | -6.57
-5 | -0.361 | 0.05389 | -0.008 | -6.697
-4.5 | -0.318 | 0.0492 | -0.009 | -6.469
-4 | -0.271 | 0.04523 | -0.009 | -5.987
-3.5 | -0.22 | 0.0425 | -0.009 | -5.181
-3 | -0.168 | 0.04015 | -0.01 | -4.176
-2.5 | -0.114 | 0.03858 | -0.01 | -2.951
-2 | -0.059 | 0.03718 | -0.011 | -1.594
-1.5 | -0.005 | 0.01838 | -0.024 | -0.282
-1 | 0.064 | 0.01834 | -0.024 | 3.462
-0.5 | 0.132 | 0.01772 | -0.025 | 7.444
0 | 0.193 | 0.01863 | -0.025 | 10.339
0.5 | 0.257 | 0.01898 | -0.026 | 13.557
1 | 0.321 | 0.01967 | -0.026 | 16.308
1.5 | 0.384 | 0.0202 | -0.026 | 19.013
2 | 0.447 | 0.02083 | -0.027 | 21.452
2.5 | 0.509 | 0.02165 | -0.027 | 23.496
3 | 0.569 | 0.02258 | -0.028 | 25.203
3.5 | 0.629 | 0.0236 | -0.028 | 26.652
4 | 0.687 | 0.02481 | -0.028 | 27.692
4.5 | 0.743 | 0.02618 | -0.029 | 28.397
5 | 0.832 | 0.02628 | -0.031 | 31.669
5.5 | 0.884 | 0.02776 | -0.031 | 31.846
6 | 0.788 | 0.0507 | -0.015 | 15.549
6.5 | 0.823 | 0.05576 | -0.014 | 14.768
7 | 0.85 | 0.06277 | -0.014 | 13.536
7.5 | 0.852 | 0.0717 | -0.013 | 11.88
8 | 0.797 | 0.08749 | -0.013 | 9.105
8.5 | 0.538 | 0.15182 | -0.011 | 3.544
9 | 0.565 | 0.19544 | -0.013 | 2.891
9.5 | 0.592 | 0.20236 | -0.014 | 2.923
10 | 0.619 | 0.23754 | -0.016 | 2.605
10.5 | 0.645 | 0.24037 | -0.016 | 2.684
11 | 0.671 | 0.24336 | -0.016 | 2.759
11.5 | 0.699 | 0.27674 | -0.018 | 2.526
12 | 0.725 | 0.26794 | -0.019 | 2.707
12.5 | 0.752 | 0.27318 | -0.019 | 2.751
13 | 0.778 | 0.28862 | -0.019 | 2.695
13.5 | 0.806 | 0.301 | -0.021 | 2.677
14 | 0.832 | 0.31753 | -0.021 | 2.619
14.5 | 0.858 | 0.32977 | -0.022 | 2.6
15 | 0.886 | 0.35109 | -0.024 | 2.523
15.5 | 0.912 | 0.35281 | -0.024 | 2.584
16 | 0.937 | 0.37435 | -0.024 | 2.504
16.5 | 0.964 | 0.38248 | -0.025 | 2.519
17 | 0.992 | 0.39778 | -0.026 | 2.493
17.5 | 1.017 | 0.40794 | -0.027 | 2.494
18 | 1.043 | 0.42099 | -0.027 | 2.478
18.5 | 1.069 | 0.42508 | -0.028 | 2.514
19 | 1.097 | 0.43357 | -0.029 | 2.531
19.5 | 1.123 | 0.44049 | -0.029 | 2.549
20 | 1.148 | 0.48366 | -0.03 | 2.373

## 8. Re 50k Mach 0.50 (2)
BIGFOIL.COM POLAR EXPORT
NACA64-312 a=0.0
NACA64-312 a=0.0 |  |  |  | Cl Max: | 1.0199 | at alpha= | 20 | deg
XFOIL ncrit=9 |  |  |  | L/D Max: | 20.0263 | at alpha= | 8 | deg
Re: | 50000 |  |  | Cd Min: | 0.29394 | at alpha= | 20 | deg
Mach: | 0.5 |  |  | Cl=0 at alpha= | -1.6694 | deg
|  |  |  | @ Cl=0.1, Cd= | 0.034794
|  |  |  | @ Cl=0.4, Cd= | 0.049142
|  |  |  | @ Cl=0.6, Cd= | 0.059263
alpha (deg) | Cl | Cd | Cm | Cl/Cd
-20 | -0.8197 | 0.28446 | 0.0705 | -2.8816
-19.5 | -0.7892 | 0.26834 | 0.0672 | -2.941
-19 | -0.7646 | 0.25948 | 0.0626 | -2.9467
-18.5 | -0.7511 | 0.25844 | 0.0551 | -2.9063
-18 | -0.7192 | 0.24363 | 0.0521 | -2.952
-17.5 | -0.6993 | 0.23761 | 0.0465 | -2.9431
-17 | -0.6779 | 0.22947 | 0.0414 | -2.9542
-16.5 | -0.6523 | 0.22038 | 0.0374 | -2.9599
-16 | -0.6335 | 0.21334 | 0.0323 | -2.9694
-15.5 | -0.6171 | 0.20798 | 0.0273 | -2.9671
-15 | -0.5871 | 0.19665 | 0.0243 | -2.9855
-14.5 | -0.5717 | 0.19024 | 0.0193 | -3.0052
-14 | -0.5606 | 0.18552 | 0.0147 | -3.0218
-13.5 | -0.5382 | 0.17677 | 0.0115 | -3.0446
-13 | -0.5228 | 0.16986 | 0.008 | -3.0778
-12.5 | -0.5086 | 0.16291 | 0.0048 | -3.122
-12 | -0.4784 | 0.15236 | 0.0026 | -3.1399
-11.5 | -0.4529 | 0.14382 | 0.0006 | -3.1491
-11 | -0.4395 | 0.13714 | -0.0016 | -3.2048
-10.5 | -0.4278 | 0.13085 | -0.0032 | -3.2694
-10 | -0.415 | 0.12454 | -0.0044 | -3.3323
-9.5 | -0.3888 | 0.11645 | -0.0053 | -3.3388
-9 | -0.3578 | 0.10847 | -0.0059 | -3.2986
-8 | -0.319 | 0.09515 | -0.0075 | -3.3526
-7.5 | -0.4023 | 0.08002 | -0.0357 | -5.0275
-7 | -0.4481 | 0.07168 | -0.0417 | -6.2514
-6.5 | -0.5052 | 0.06805 | -0.0353 | -7.424
-6 | -0.5533 | 0.06401 | -0.0295 | -8.644
-5.5 | -0.5821 | 0.05888 | -0.0248 | -9.8862
-5 | -0.6038 | 0.05349 | -0.0215 | -11.2881
-4.5 | -0.5911 | 0.04774 | -0.0185 | -12.3817
-4 | -0.5661 | 0.04252 | -0.0161 | -13.3137
-3.5 | -0.5285 | 0.03823 | -0.014 | -13.8242
-3 | -0.4536 | 0.03447 | -0.0165 | -13.1593
-2.5 | -0.3702 | 0.03208 | -0.0187 | -11.5399
-2 | -0.0361 | 0.03246 | -0.0399 | -1.1121
-1.5 | 0.0185 | 0.03263 | -0.0441 | 0.56696
-1 | 0.051 | 0.03295 | -0.0442 | 1.5478
-0.5 | 0.0746 | 0.03343 | -0.0424 | 2.2315
0 | 0.0895 | 0.034 | -0.039 | 2.6324
0.5 | 0.0972 | 0.03458 | -0.034 | 2.8109
1 | 0.1074 | 0.03536 | -0.0291 | 3.0373
1.5 | 0.1342 | 0.03663 | -0.0265 | 3.6637
2 | 0.1754 | 0.03841 | -0.0261 | 4.5665
2.5 | 0.2308 | 0.04068 | -0.0277 | 5.6735
3 | 0.2701 | 0.04284 | -0.027 | 6.3049
3.5 | 0.3282 | 0.04549 | -0.0286 | 7.2148
4 | 0.3847 | 0.0482 | -0.0297 | 7.9813
4.5 | 0.4279 | 0.05086 | -0.029 | 8.4133
5 | 0.4713 | 0.05363 | -0.0282 | 8.788
5.5 | 0.5255 | 0.05635 | -0.0276 | 9.3256
6 | 0.5772 | 0.05881 | -0.026 | 9.8147
6.5 | 0.6416 | 0.06009 | -0.0231 | 10.6773
7 | 0.7452 | 0.05515 | -0.0142 | 13.5122
8 | 0.913 | 0.04559 | 0.0136 | 20.0263
8.5 | 0.9087 | 0.05324 | 0.0151 | 17.068
9 | 0.8951 | 0.06198 | 0.0149 | 14.4418
9.5 | 0.8477 | 0.07456 | 0.0093 | 11.3694
10 | 0.8006 | 0.08983 | 0.0002 | 8.9124
10.5 | 0.7691 | 0.10549 | -0.0091 | 7.2907
11 | 0.7543 | 0.11922 | -0.0166 | 6.327
11.5 | 0.7492 | 0.1315 | -0.023 | 5.6973
12 | 0.7502 | 0.143 | -0.0289 | 5.2462
12.5 | 0.7479 | 0.15526 | -0.0364 | 4.8171
13 | 0.7369 | 0.17288 | -0.0508 | 4.2625
13.5 | 0.7615 | 0.18394 | -0.0544 | 4.1399
14 | 0.7826 | 0.19323 | -0.0576 | 4.0501
14.5 | 0.7885 | 0.19875 | -0.0624 | 3.9673
15 | 0.8051 | 0.20683 | -0.0668 | 3.8926
15.5 | 0.8255 | 0.21521 | -0.0708 | 3.8358
16 | 0.847 | 0.22415 | -0.0748 | 3.7787
16.5 | 0.8755 | 0.23553 | -0.078 | 3.7171
17 | 0.9011 | 0.24617 | -0.0816 | 3.6605
17.5 | 0.9116 | 0.24991 | -0.0878 | 3.6477
18 | 0.9305 | 0.25799 | -0.0932 | 3.6067
18.5 | 0.9612 | 0.27151 | -0.0961 | 3.5402
19 | 0.9751 | 0.27548 | -0.1025 | 3.5396
19.5 | 0.9952 | 0.28396 | -0.108 | 3.5047
20 | 1.0199 | 0.29394 | -0.1124 | 3.4698

## 9. Re 100k Mach 0.00 (1)
BIGFOIL.COM POLAR EXPORT
NACA64-312 a=0.0
NACA64-312 a=0.0 |  |  |  | Cl Max: | 0.97 | at alpha= | 11 | deg
JavaFoil+Calcfoil stall+Eppler ext transition |  |  |  | L/D Max: | 46.045 | at alpha= | 5 | deg
Re: | 100000 |  |  | Cd Min: | 0.01227 | at alpha= | 0 | deg
Mach: | 0 |  |  | Cl=0 at alpha= | -1.4583 | deg
|  |  |  | @ Cl=0.1, Cd= | 0.01242
|  |  |  | @ Cl=0.4, Cd= | 0.013169
|  |  |  | @ Cl=0.6, Cd= | 0.014469
alpha (deg) | Cl | Cd | Cm | Cl/Cd
-16.5 | -0.548 | 0.25136 | -0.003 | -2.181
-16 | -0.57 | 0.2294 | -0.003 | -2.485
-15.5 | -0.591 | 0.20236 | -0.003 | -2.921
-15 | -0.611 | 0.1936 | -0.003 | -3.158
-14.5 | -0.63 | 0.17385 | -0.003 | -3.625
-14 | -0.647 | 0.15983 | -0.003 | -4.05
-13.5 | -0.662 | 0.1495 | -0.004 | -4.43
-13 | -0.675 | 0.13983 | -0.004 | -4.825
-12.5 | -0.684 | 0.12697 | -0.004 | -5.386
-12 | -0.689 | 0.12136 | -0.004 | -5.68
-11.5 | -0.691 | 0.1109 | -0.004 | -6.229
-11 | -0.688 | 0.10262 | -0.004 | -6.704
-10.5 | -0.681 | 0.09348 | -0.005 | -7.28
-10 | -0.666 | 0.08634 | -0.005 | -7.716
-9.5 | -0.645 | 0.0788 | -0.005 | -8.185
-9 | -0.62 | 0.07287 | -0.005 | -8.503
-8.5 | -0.591 | 0.06883 | -0.006 | -8.591
-8 | -0.56 | 0.06427 | -0.006 | -8.718
-7.5 | -0.527 | 0.05964 | -0.006 | -8.832
-7 | -0.491 | 0.05508 | -0.006 | -8.916
-6.5 | -0.453 | 0.05086 | -0.007 | -8.907
-6 | -0.413 | 0.04808 | -0.007 | -8.592
-5.5 | -0.372 | 0.04516 | -0.007 | -8.227
-5 | -0.329 | 0.04273 | -0.008 | -7.689
-4.5 | -0.284 | 0.0403 | -0.008 | -7.053
-4 | -0.239 | 0.0384 | -0.008 | -6.226
-3.5 | -0.193 | 0.0366 | -0.009 | -5.274
-3 | -0.146 | 0.03518 | -0.009 | -4.16
-2.5 | -0.099 | 0.03383 | -0.01 | -2.933
-2 | -0.064 | 0.01431 | -0.021 | -4.466
-1.5 | -0.005 | 0.01423 | -0.021 | -0.316
-1 | 0.055 | 0.01236 | -0.022 | 4.454
-0.5 | 0.115 | 0.01244 | -0.022 | 9.226
0 | 0.174 | 0.01227 | -0.023 | 14.199
0.5 | 0.233 | 0.01271 | -0.023 | 18.34
1 | 0.291 | 0.0128 | -0.024 | 22.733
1.5 | 0.349 | 0.01299 | -0.024 | 26.845
2 | 0.406 | 0.01319 | -0.025 | 30.759
2.5 | 0.462 | 0.01347 | -0.025 | 34.308
3 | 0.518 | 0.01379 | -0.025 | 37.568
3.5 | 0.572 | 0.01422 | -0.026 | 40.272
4 | 0.626 | 0.0147 | -0.026 | 42.623
4.5 | 0.679 | 0.01526 | -0.027 | 44.497
5 | 0.731 | 0.01587 | -0.027 | 46.045
5.5 | 0.795 | 0.01911 | -0.028 | 41.589
6 | 0.845 | 0.02002 | -0.028 | 42.193
6.5 | 0.892 | 0.02088 | -0.029 | 42.747
7 | 0.938 | 0.02194 | -0.029 | 42.741
7.5 | 0.819 | 0.05196 | -0.014 | 15.764
8 | 0.852 | 0.056 | -0.014 | 15.207
8.5 | 0.882 | 0.06023 | -0.013 | 14.648
9 | 0.909 | 0.06464 | -0.013 | 14.068
9.5 | 0.933 | 0.0692 | -0.013 | 13.478
10 | 0.952 | 0.07521 | -0.013 | 12.664
10.5 | 0.964 | 0.08041 | -0.013 | 11.99
11 | 0.97 | 0.08859 | -0.013 | 10.945
11.5 | 0.969 | 0.09566 | -0.012 | 10.132
12 | 0.964 | 0.10029 | -0.012 | 9.609
12.5 | 0.953 | 0.11035 | -0.012 | 8.638
13 | 0.938 | 0.1215 | -0.012 | 7.72
13.5 | 0.919 | 0.13211 | -0.012 | 6.954
14 | 0.896 | 0.14317 | -0.012 | 6.256
14.5 | 0.87 | 0.15435 | -0.011 | 5.635
15 | 0.842 | 0.16728 | -0.011 | 5.03
15.5 | 0.811 | 0.17719 | -0.011 | 4.579
16 | 0.78 | 0.18057 | -0.011 | 4.32

## 10. Re 100k Mach 0.00 (2)
BIGFOIL.COM POLAR EXPORT
NACA64-312 a=0.0
NACA64-312 a=0.0 |  |  |  | Cl Max: | 1.1315 | at alpha= | 11 | deg
XFOIL ncrit=9 |  |  |  | L/D Max: | 51.8305 | at alpha= | 7 | deg
Re: | 100000 |  |  | Cd Min: | 0.24996 | at alpha= | -19.5 | deg
Mach: | 0 |  |  | Cl=0 at alpha= | -1.6319 | deg
|  |  |  | @ Cl=0.1, Cd= | 0.0059431
|  |  |  | @ Cl=0.4, Cd= | 0.019695
|  |  |  | @ Cl=0.6, Cd= | 0.022054
alpha (deg) | Cl | Cd | Cm | Cl/Cd
-20 | -0.7387 | 0.2494 | 0.0578 | -2.9619
-19.5 | -0.7354 | 0.24996 | 0.0507 | -2.9421
-19 | -0.7001 | 0.23208 | 0.0511 | -3.0166
-18.5 | -0.6808 | 0.22514 | 0.0477 | -3.0239
-18 | -0.6638 | 0.2188 | 0.0434 | -3.0338
-17.5 | -0.6575 | 0.21636 | 0.0364 | -3.0389
-17 | -0.6602 | 0.21553 | 0.0289 | -3.0631
-16.5 | -0.6165 | 0.19824 | 0.031 | -3.1099
-16 | -0.5996 | 0.19141 | 0.0275 | -3.1325
-15.5 | -0.5921 | 0.18625 | 0.0218 | -3.1791
-15 | -0.6032 | 0.18412 | 0.0129 | -3.2761
-14.5 | -0.5579 | 0.17002 | 0.016 | -3.2814
-14 | -0.5485 | 0.16342 | 0.0116 | -3.3564
-13.5 | -0.5647 | 0.1595 | 0.0022 | -3.5404
-13 | -0.5253 | 0.14797 | 0.0049 | -3.55
-12.5 | -0.5244 | 0.14151 | -0.0006 | -3.7057
-12 | -0.5199 | 0.13269 | -0.0048 | -3.9182
-11.5 | -0.4991 | 0.12538 | -0.0056 | -3.9807
-11 | -0.5326 | 0.11842 | -0.0177 | -4.4976
-10.5 | -0.4885 | 0.1098 | -0.0128 | -4.449
-10 | -0.5354 | 0.10077 | -0.0275 | -5.3131
-9.5 | -0.4988 | 0.09386 | -0.0234 | -5.3143
-9 | -0.4888 | 0.08624 | -0.0247 | -5.6679
-8.5 | -0.5684 | 0.07662 | -0.0381 | -7.4184
-8 | -0.5806 | 0.0706 | -0.0385 | -8.2238
-7.5 | -0.5921 | 0.06588 | -0.0333 | -8.9876
-7 | -0.5888 | 0.06041 | -0.0268 | -9.7467
-6 | -0.465 | 0.02505 | -0.0419 | -18.5629
-5.5 | -0.3997 | 0.01721 | -0.0439 | -23.2249
-5 | -0.3284 | 0.01259 | -0.0472 | -26.0842
-4.5 | -0.2581 | 0.00959 | -0.0498 | -26.9135
-4 | -0.1946 | 0.00765 | -0.0511 | -25.4379
-3.5 | -0.1452 | 0.00604 | -0.0502 | -24.0397
-3 | -0.1216 | 0.00374 | -0.0459 | -32.5134
-2.5 | -0.0984 | 0.00432 | -0.0341 | -22.7778
-2 | -0.0603 | 0.00531 | -0.0246 | -11.3559
-1.5 | 0.0216 | 0.00597 | -0.0263 | 3.6181
-1 | 0.08 | 0.00594 | -0.0282 | 13.468
-0.5 | 0.1445 | 0.00595 | -0.0313 | 24.2857
0 | 0.2799 | 0.0198 | -0.048 | 14.1364
0.5 | 0.3615 | 0.01975 | -0.0547 | 18.3038
1 | 0.4457 | 0.01963 | -0.062 | 22.705
1.5 | 0.4901 | 0.0199 | -0.062 | 24.6281
2 | 0.5188 | 0.0204 | -0.0589 | 25.4314
2.5 | 0.5457 | 0.021 | -0.0551 | 25.9857
3 | 0.5723 | 0.02161 | -0.0509 | 26.4831
3.5 | 0.6029 | 0.0221 | -0.0467 | 27.2805
4 | 0.6416 | 0.0223 | -0.0432 | 28.7713
4.5 | 0.6782 | 0.02281 | -0.0398 | 29.7326
5.5 | 0.7808 | 0.02106 | -0.0336 | 37.075
6 | 0.8334 | 0.01931 | -0.0298 | 43.159
6.5 | 0.8816 | 0.01794 | -0.026 | 49.1416
7 | 0.9174 | 0.0177 | -0.0216 | 51.8305
7.5 | 0.9083 | 0.02179 | -0.0133 | 41.6843
8 | 0.9157 | 0.02554 | -0.0076 | 35.8536
8.5 | 0.9475 | 0.02874 | -0.0046 | 32.968
9 | 0.9996 | 0.03236 | -0.004 | 30.89
9.5 | 1.0555 | 0.03714 | -0.0044 | 28.4195
10 | 1.0929 | 0.04209 | -0.0022 | 25.9658
10.5 | 1.1201 | 0.04712 | 0.0002 | 23.7712
11 | 1.1315 | 0.05398 | 0.0035 | 20.9615
11.5 | 1.1016 | 0.06098 | 0.0094 | 18.0649
12 | 1.0513 | 0.06939 | 0.0125 | 15.1506
12.5 | 0.9977 | 0.08022 | 0.0106 | 12.437
13 | 0.9467 | 0.09358 | 0.0047 | 10.1165
14.5 | 0.6189 | 0.15846 | -0.0338 | 3.9057
15 | 0.6093 | 0.16464 | -0.0383 | 3.7008
15.5 | 0.6388 | 0.17315 | -0.0384 | 3.6893
16 | 0.6222 | 0.17708 | -0.0442 | 3.5137

## 11. Re 100k Mach 0.10 (1)
BIGFOIL.COM POLAR EXPORT
NACA64-312 a=0.0
NACA64-312 a=0.0 |  |  |  | Cl Max: | 0.964 | at alpha= | 11 | deg
JavaFoil+Calcfoil stall+Eppler ext transition |  |  |  | L/D Max: | 45.875 | at alpha= | 5 | deg
Re: | 100000 |  |  | Cd Min: | 0.0123 | at alpha= | 0 | deg
Mach: | 0.1 |  |  | Cl=0 at alpha= | -1.4583 | deg
|  |  |  | @ Cl=0.1, Cd= | 0.012448
|  |  |  | @ Cl=0.4, Cd= | 0.013204
|  |  |  | @ Cl=0.6, Cd= | 0.014506
alpha (deg) | Cl | Cd | Cm | Cl/Cd
-16.5 | -0.503 | 0.2553 | -0.003 | -1.971
-16 | -0.528 | 0.23188 | -0.003 | -2.276
-15.5 | -0.552 | 0.22872 | -0.003 | -2.415
-15 | -0.576 | 0.19725 | -0.003 | -2.92
-14.5 | -0.599 | 0.18451 | -0.003 | -3.244
-14 | -0.619 | 0.16622 | -0.003 | -3.726
-13.5 | -0.638 | 0.15391 | -0.004 | -4.146
-13 | -0.654 | 0.14045 | -0.004 | -4.658
-12.5 | -0.667 | 0.12953 | -0.004 | -5.148
-12 | -0.676 | 0.12497 | -0.004 | -5.406
-11.5 | -0.68 | 0.1143 | -0.004 | -5.95
-11 | -0.68 | 0.10329 | -0.004 | -6.584
-10.5 | -0.675 | 0.09676 | -0.005 | -6.977
-10 | -0.663 | 0.08899 | -0.005 | -7.445
-9.5 | -0.643 | 0.0807 | -0.005 | -7.964
-9 | -0.618 | 0.07447 | -0.005 | -8.305
-8.5 | -0.591 | 0.06913 | -0.006 | -8.548
-8 | -0.561 | 0.0644 | -0.006 | -8.704
-7.5 | -0.528 | 0.05944 | -0.006 | -8.875
-7 | -0.492 | 0.0546 | -0.006 | -9.012
-6.5 | -0.454 | 0.05143 | -0.007 | -8.834
-6 | -0.415 | 0.04848 | -0.007 | -8.551
-5.5 | -0.373 | 0.04541 | -0.007 | -8.214
-5 | -0.33 | 0.04291 | -0.008 | -7.687
-4.5 | -0.286 | 0.04047 | -0.008 | -7.055
-4 | -0.24 | 0.03848 | -0.008 | -6.241
-3.5 | -0.194 | 0.03672 | -0.009 | -5.281
-3 | -0.147 | 0.03527 | -0.009 | -4.17
-2.5 | -0.1 | 0.03387 | -0.01 | -2.944
-2 | -0.064 | 0.01432 | -0.021 | -4.486
-1.5 | -0.005 | 0.01422 | -0.021 | -0.318
-1 | 0.055 | 0.01244 | -0.022 | 4.448
-0.5 | 0.115 | 0.01245 | -0.022 | 9.273
0 | 0.175 | 0.0123 | -0.023 | 14.229
0.5 | 0.234 | 0.01274 | -0.023 | 18.38
1 | 0.292 | 0.01283 | -0.024 | 22.781
1.5 | 0.35 | 0.01302 | -0.024 | 26.896
2 | 0.407 | 0.01323 | -0.025 | 30.802
2.5 | 0.464 | 0.01352 | -0.025 | 34.325
3 | 0.52 | 0.01384 | -0.026 | 37.591
3.5 | 0.575 | 0.01427 | -0.026 | 40.311
4 | 0.629 | 0.01478 | -0.026 | 42.539
4.5 | 0.682 | 0.01536 | -0.027 | 44.401
5 | 0.733 | 0.01599 | -0.027 | 45.875
5.5 | 0.798 | 0.01923 | -0.028 | 41.509
6 | 0.848 | 0.02015 | -0.029 | 42.078
6.5 | 0.896 | 0.02103 | -0.029 | 42.585
7 | 0.941 | 0.0221 | -0.029 | 42.572
7.5 | 0.822 | 0.0522 | -0.014 | 15.74
8 | 0.854 | 0.0566 | -0.014 | 15.094
8.5 | 0.884 | 0.06049 | -0.013 | 14.619
9 | 0.911 | 0.06495 | -0.013 | 14.021
9.5 | 0.933 | 0.06998 | -0.013 | 13.332
10 | 0.952 | 0.07689 | -0.013 | 12.377
10.5 | 0.962 | 0.08288 | -0.013 | 11.601
11 | 0.964 | 0.08891 | -0.013 | 10.847
11.5 | 0.961 | 0.09694 | -0.012 | 9.917
12 | 0.953 | 0.10263 | -0.012 | 9.284
12.5 | 0.939 | 0.11252 | -0.012 | 8.342
13 | 0.919 | 0.12398 | -0.012 | 7.416
13.5 | 0.896 | 0.13383 | -0.011 | 6.694
14 | 0.869 | 0.14684 | -0.011 | 5.915
14.5 | 0.838 | 0.15581 | -0.011 | 5.38
15 | 0.806 | 0.16726 | -0.011 | 4.816
15.5 | 0.771 | 0.1817 | -0.011 | 4.243
16 | 0.735 | 0.19206 | -0.011 | 3.829

## 12. Re 100k Mach 0.10 (2)
BIGFOIL.COM POLAR EXPORT
NACA64-312 a=0.0
NACA64-312 a=0.0 |  |  |  | Cl Max: | 1.1195 | at alpha= | 11 | deg
XFOIL ncrit=9 |  |  |  | L/D Max: | 51.479 | at alpha= | 7 | deg
Re: | 100000 |  |  | Cd Min: | 0.21916 | at alpha= | -20 | deg
Mach: | 0.1 |  |  | Cl=0 at alpha= | -1.7174 | deg
|  |  |  | @ Cl=0.1, Cd= | 0.020315
|  |  |  | @ Cl=0.4, Cd= | 0.019803
|  |  |  | @ Cl=0.6, Cd= | 0.022025
alpha (deg) | Cl | Cd | Cm | Cl/Cd
-20 | -0.5365 | 0.21916 | 0.0438 | -2.448
-19.5 | -0.5228 | 0.21267 | 0.0407 | -2.4583
-19 | -0.511 | 0.20668 | 0.0371 | -2.4724
-18.5 | -0.5046 | 0.20268 | 0.0324 | -2.4896
-18 | -0.515 | 0.20426 | 0.0264 | -2.5213
-17.5 | -0.4793 | 0.18895 | 0.0262 | -2.5366
-17 | -0.4662 | 0.18307 | 0.0232 | -2.5466
-16.5 | -0.6171 | 0.19878 | 0.0313 | -3.1044
-16 | -0.6002 | 0.19195 | 0.0278 | -3.1269
-15.5 | -0.5941 | 0.18722 | 0.0216 | -3.1733
-15 | -0.6045 | 0.18501 | 0.0129 | -3.2674
-14.5 | -0.5576 | 0.17051 | 0.0162 | -3.2702
-14 | -0.5494 | 0.16414 | 0.0115 | -3.3471
-13.5 | -0.5659 | 0.16035 | 0.002 | -3.5292
-13 | -0.5237 | 0.14849 | 0.0051 | -3.5268
-12.5 | -0.5264 | 0.14231 | -0.0011 | -3.699
-12 | -0.5142 | 0.13318 | -0.0038 | -3.8609
-11.5 | -0.4979 | 0.12592 | -0.0056 | -3.9541
-11 | -0.5348 | 0.11918 | -0.0183 | -4.4873
-10.5 | -0.4861 | 0.1104 | -0.0127 | -4.4031
-9.5 | -0.5034 | 0.09429 | -0.0248 | -5.3388
-9 | -0.4862 | 0.08693 | -0.0247 | -5.593
-8.5 | -0.4967 | 0.07813 | -0.0302 | -6.3574
-7.5 | -0.5431 | 0.06342 | -0.0354 | -8.5635
-6.5 | -0.5862 | 0.05632 | -0.0234 | -10.4084
-6 | -0.5213 | 0.04215 | -0.0354 | -12.3677
-5.5 | -0.4463 | 0.03288 | -0.0388 | -13.5736
-5 | -0.3693 | 0.02775 | -0.043 | -13.3081
-4.5 | -0.2897 | 0.02501 | -0.0469 | -11.5834
-4 | -0.217 | 0.02204 | -0.05 | -9.8457
-3.5 | -0.1579 | 0.02031 | -0.0504 | -7.7745
-3 | -0.1264 | 0.01707 | -0.0474 | -7.4048
-2.5 | -0.1048 | 0.01807 | -0.0345 | -5.7997
-2 | -0.0525 | 0.01988 | -0.0267 | -2.6408
-1.5 | 0.0404 | 0.02042 | -0.0314 | 1.9785
-1 | 0.1144 | 0.02029 | -0.0357 | 5.6382
-0.5 | 0.1963 | 0.02012 | -0.0416 | 9.7565
0 | 0.2782 | 0.0199 | -0.0474 | 13.9799
0.5 | 0.3608 | 0.01985 | -0.0543 | 18.1763
1 | 0.4448 | 0.01975 | -0.0615 | 22.5215
1.5 | 0.4929 | 0.01998 | -0.0622 | 24.6697
2 | 0.5219 | 0.02048 | -0.059 | 25.4834
2.5 | 0.549 | 0.02108 | -0.0553 | 26.0436
3 | 0.576 | 0.02166 | -0.051 | 26.5928
3.5 | 0.6069 | 0.02213 | -0.0468 | 27.4243
4 | 0.6402 | 0.0227 | -0.043 | 28.2026
4.5 | 0.6802 | 0.02297 | -0.0397 | 29.6125
5 | 0.7353 | 0.02194 | -0.0367 | 33.5141
5.5 | 0.786 | 0.02098 | -0.0334 | 37.4643
6 | 0.8374 | 0.01929 | -0.0294 | 43.4111
6.5 | 0.8843 | 0.01806 | -0.0255 | 48.9646
7 | 0.9189 | 0.01785 | -0.0207 | 51.479
7.5 | 0.906 | 0.02234 | -0.0122 | 40.5551
8 | 0.9155 | 0.02592 | -0.0067 | 35.3202
8.5 | 0.9497 | 0.02911 | -0.0038 | 32.6245
9 | 1.0038 | 0.03288 | -0.0033 | 30.5292
9.5 | 1.0584 | 0.03779 | -0.0035 | 28.0074
10 | 1.0931 | 0.04296 | -0.001 | 25.4446
10.5 | 1.116 | 0.04815 | 0.0017 | 23.1776
11 | 1.1195 | 0.05498 | 0.0055 | 20.3619
11.5 | 1.0839 | 0.06203 | 0.0111 | 17.4738
12 | 1.0351 | 0.07087 | 0.0128 | 14.6056
12.5 | 0.9821 | 0.08217 | 0.0098 | 11.9521
13 | 0.9309 | 0.0962 | 0.003 | 9.6767
13.5 | 0.8031 | 0.15272 | -0.0298 | 5.2586
14 | 0.7803 | 0.16165 | -0.0381 | 4.8271
14.5 | 0.7735 | 0.17095 | -0.0442 | 4.5247
15 | 0.8165 | 0.18035 | -0.0416 | 4.5273
15.5 | 0.7942 | 0.18708 | -0.0515 | 4.2452
16 | 0.8046 | 0.19532 | -0.0555 | 4.1194

## 13. Re 100k Mach 0.25 (1)
BIGFOIL.COM POLAR EXPORT
NACA64-312 a=0.0
NACA64-312 a=0.0 |  |  |  | Cl Max: | 0.938 | at alpha= | 10 | deg
JavaFoil+Calcfoil stall+Eppler ext transition |  |  |  | L/D Max: | 45.112 | at alpha= | 5 | deg
Re: | 100000 |  |  | Cd Min: | 0.01243 | at alpha= | -0.5 | deg
Mach: | 0.25 |  |  | Cl=0 at alpha= | -1.4597 | deg
|  |  |  | @ Cl=0.1, Cd= | 0.012488
|  |  |  | @ Cl=0.4, Cd= | 0.013429
|  |  |  | @ Cl=0.6, Cd= | 0.24831
alpha (deg) | Cl | Cd | Cm | Cl/Cd
-15 | -0.227 | 0.34985 | -0.003 | -0.649
-14.5 | -0.298 | 0.31638 | -0.003 | -0.943
-14 | -0.361 | 0.2691 | -0.003 | -1.341
-13.5 | -0.418 | 0.22732 | -0.004 | -1.838
-13 | -0.469 | 0.19328 | -0.004 | -2.429
-12.5 | -0.515 | 0.1703 | -0.004 | -3.025
-12 | -0.554 | 0.15485 | -0.004 | -3.58
-11.5 | -0.586 | 0.13119 | -0.004 | -4.468
-11 | -0.61 | 0.1183 | -0.005 | -5.157
-10.5 | -0.625 | 0.10962 | -0.005 | -5.705
-10 | -0.628 | 0.10041 | -0.005 | -6.259
-9.5 | -0.62 | 0.08833 | -0.005 | -7.018
-9 | -0.604 | 0.07921 | -0.005 | -7.627
-8.5 | -0.584 | 0.07384 | -0.006 | -7.902
-8 | -0.558 | 0.06769 | -0.006 | -8.25
-7.5 | -0.529 | 0.06195 | -0.006 | -8.545
-7 | -0.497 | 0.05673 | -0.006 | -8.754
-6.5 | -0.461 | 0.05286 | -0.007 | -8.712
-6 | -0.422 | 0.04968 | -0.007 | -8.489
-5.5 | -0.381 | 0.04595 | -0.007 | -8.281
-5 | -0.337 | 0.04342 | -0.008 | -7.767
-4.5 | -0.292 | 0.04094 | -0.008 | -7.141
-4 | -0.246 | 0.0387 | -0.009 | -6.362
-3.5 | -0.199 | 0.03701 | -0.009 | -5.376
-3 | -0.151 | 0.03556 | -0.009 | -4.244
-2.5 | -0.102 | 0.03408 | -0.01 | -3.005
-2 | -0.066 | 0.01448 | -0.021 | -4.556
-1.5 | -0.005 | 0.01441 | -0.022 | -0.323
-1 | 0.057 | 0.01262 | -0.023 | 4.503
-0.5 | 0.119 | 0.01243 | -0.023 | 9.539
0 | 0.179 | 0.01283 | -0.024 | 13.978
0.5 | 0.24 | 0.01293 | -0.024 | 18.556
1 | 0.299 | 0.01305 | -0.024 | 22.939
1.5 | 0.358 | 0.01323 | -0.025 | 27.098
2 | 0.417 | 0.01351 | -0.025 | 30.886
2.5 | 0.475 | 0.0138 | -0.026 | 34.425
3 | 0.532 | 0.01421 | -0.026 | 37.465
3.5 | 0.588 | 0.01464 | -0.027 | 40.198
4 | 0.643 | 0.01526 | -0.027 | 42.152
4.5 | 0.697 | 0.01587 | -0.027 | 43.943
5 | 0.75 | 0.01661 | -0.028 | 45.112
5.5 | 0.816 | 0.01996 | -0.029 | 40.893
6 | 0.866 | 0.0208 | -0.029 | 41.641
6.5 | 0.914 | 0.02193 | -0.03 | 41.651
7 | 0.803 | 0.04949 | -0.015 | 16.219
7.5 | 0.837 | 0.0537 | -0.014 | 15.579
8 | 0.867 | 0.05775 | -0.014 | 15.016
8.5 | 0.893 | 0.06256 | -0.013 | 14.281
9 | 0.914 | 0.06712 | -0.013 | 13.621
9.5 | 0.929 | 0.0729 | -0.013 | 12.747
10 | 0.938 | 0.08059 | -0.013 | 11.636
10.5 | 0.933 | 0.0893 | -0.013 | 10.452
11 | 0.917 | 0.09764 | -0.012 | 9.396
11.5 | 0.892 | 0.10809 | -0.012 | 8.249
12 | 0.856 | 0.11963 | -0.011 | 7.154
12.5 | 0.811 | 0.12995 | -0.011 | 6.238
13 | 0.757 | 0.15323 | -0.011 | 4.938
13.5 | 0.695 | 0.16635 | -0.01 | 4.177
14 | 0.626 | 0.19192 | -0.01 | 3.264
14.5 | 0.552 | 0.2177 | -0.009 | 2.537
15 | 0.473 | 0.24831 | -0.01 | 1.907

## 14. Re 100k Mach 0.25 (2)
BIGFOIL.COM POLAR EXPORT
NACA64-312 a=0.0
NACA64-312 a=0.0 |  |  |  | Cl Max: | 1.0805 | at alpha= | 10 | deg
XFOIL ncrit=9 |  |  |  | L/D Max: | 49.5121 | at alpha= | 6.5 | deg
Re: | 100000 |  |  | Cd Min: | 0.25912 | at alpha= | -20 | deg
Mach: | 0.25 |  |  | Cl=0 at alpha= | -1.7004 | deg
|  |  |  | @ Cl=0.1, Cd= | 0.020796
|  |  |  | @ Cl=0.4, Cd= | 0.020723
|  |  |  | @ Cl=0.6, Cd= | 0.023207
alpha (deg) | Cl | Cd | Cm | Cl/Cd
-20 | -0.7603 | 0.25912 | 0.0595 | -2.9342
-19.5 | -0.7328 | 0.24455 | 0.0575 | -2.9965
-19 | -0.7113 | 0.23645 | 0.0545 | -3.0082
-18.5 | -0.6921 | 0.22961 | 0.0503 | -3.0142
-18 | -0.6757 | 0.22386 | 0.045 | -3.0184
-17.5 | -0.6753 | 0.22451 | 0.0369 | -3.0079
-17 | -0.6421 | 0.20933 | 0.0362 | -3.0674
-16.5 | -0.6213 | 0.20182 | 0.0332 | -3.0785
-16 | -0.6049 | 0.19508 | 0.0288 | -3.1008
-15.5 | -0.6067 | 0.19301 | 0.0211 | -3.1434
-15 | -0.5754 | 0.18044 | 0.0203 | -3.1889
-14.5 | -0.5574 | 0.17323 | 0.0171 | -3.2177
-14 | -0.5601 | 0.16906 | 0.0099 | -3.313
-13.5 | -0.5423 | 0.15916 | 0.0072 | -3.4073
-13 | -0.5186 | 0.15117 | 0.0058 | -3.4306
-12.5 | -0.5368 | 0.14685 | -0.0037 | -3.6554
-12 | -0.4981 | 0.1359 | -0.0015 | -3.6652
-11.5 | -0.5043 | 0.12951 | -0.0083 | -3.8939
-11 | -0.4849 | 0.12048 | -0.0094 | -4.0247
-10.5 | -0.4909 | 0.11364 | -0.0156 | -4.3198
-10 | -0.4681 | 0.10561 | -0.0155 | -4.4323
-9.5 | -0.4705 | 0.09761 | -0.0201 | -4.8202
-9 | -0.5163 | 0.08904 | -0.0334 | -5.7985
-8.5 | -0.5097 | 0.08119 | -0.0349 | -6.2779
-8 | -0.5193 | 0.07395 | -0.0368 | -7.0223
-7.5 | -0.5509 | 0.06878 | -0.0358 | -8.0096
-7 | -0.558 | 0.06461 | -0.0277 | -8.6364
-6 | -0.5133 | 0.04295 | -0.0405 | -11.9511
-5.5 | -0.4401 | 0.03431 | -0.0443 | -12.8272
-5 | -0.3629 | 0.02878 | -0.0484 | -12.6095
-4.5 | -0.2854 | 0.02577 | -0.0514 | -11.0749
-4 | -0.213 | 0.02264 | -0.0538 | -9.4081
-3.5 | -0.1529 | 0.02082 | -0.0539 | -7.3439
-3 | -0.1128 | 0.01936 | -0.051 | -5.8264
-2.5 | -0.1069 | 0.01814 | -0.0378 | -5.8931
-2 | -0.0661 | 0.01967 | -0.0288 | -3.3604
-1.5 | 0.0442 | 0.02088 | -0.0324 | 2.1169
-1 | 0.1172 | 0.02077 | -0.0363 | 5.6428
-0.5 | 0.1937 | 0.02073 | -0.0412 | 9.3439
0 | 0.2693 | 0.02075 | -0.0462 | 12.9783
0.5 | 0.3527 | 0.02076 | -0.0527 | 16.9894
1 | 0.441 | 0.02069 | -0.0603 | 21.3146
1.5 | 0.5053 | 0.02084 | -0.0636 | 24.2466
2 | 0.5327 | 0.02145 | -0.0602 | 24.8345
2.5 | 0.5571 | 0.02217 | -0.056 | 25.1286
3 | 0.5809 | 0.02286 | -0.051 | 25.4112
3.5 | 0.6101 | 0.02339 | -0.0463 | 26.0838
4 | 0.6513 | 0.0235 | -0.0425 | 27.7149
4.5 | 0.6908 | 0.02386 | -0.0389 | 28.9522
5 | 0.7501 | 0.02262 | -0.0357 | 33.1609
5.5 | 0.8073 | 0.02114 | -0.0321 | 38.1883
6 | 0.8586 | 0.01929 | -0.0273 | 44.5101
6.5 | 0.9031 | 0.01824 | -0.0226 | 49.5121
7 | 0.9121 | 0.02001 | -0.0147 | 45.5822
7.5 | 0.9 | 0.02457 | -0.0068 | 36.63
8 | 0.9148 | 0.02784 | -0.0015 | 32.8592
8.5 | 0.96 | 0.03119 | 0.0006 | 30.7791
9 | 1.0221 | 0.03583 | 0.0007 | 28.5264
9.5 | 1.0665 | 0.04156 | 0.0018 | 25.6617
10 | 1.0805 | 0.04745 | 0.0057 | 22.7713
10.5 | 1.0702 | 0.0532 | 0.0107 | 20.1165
11 | 1.0463 | 0.05982 | 0.014 | 17.4908
11.5 | 1.0078 | 0.06844 | 0.0143 | 14.7253
12 | 0.9594 | 0.07971 | 0.0106 | 12.0361
12.5 | 0.907 | 0.09422 | 0.0026 | 9.6264
13 | 0.8696 | 0.11014 | -0.0063 | 7.8954
13.5 | 0.8189 | 0.13704 | -0.0221 | 5.9756
14 | 0.7687 | 0.1666 | -0.0427 | 4.614
14.5 | 0.7747 | 0.1751 | -0.0469 | 4.4243
15 | 0.815 | 0.18441 | -0.0454 | 4.4195

## 15. Re 100k Mach 0.50 (1)
BIGFOIL.COM POLAR EXPORT
NACA64-312 a=0.0
NACA64-312 a=0.0 |  |  |  | Cl Max: | 1.148 | at alpha= | 20 | deg
JavaFoil+Calcfoil stall+Eppler ext transition |  |  |  | L/D Max: | 41.688 | at alpha= | 4.5 | deg
Re: | 100000 |  |  | Cd Min: | 0.01343 | at alpha= | -0.5 | deg
Mach: | 0.5 |  |  | Cl=0 at alpha= | -1.4638 | deg
|  |  |  | @ Cl=0.1, Cd= | 0.014138
|  |  |  | @ Cl=0.4, Cd= | 0.01447
|  |  |  | @ Cl=0.6, Cd= | 0.016135
alpha (deg) | Cl | Cd | Cm | Cl/Cd
-20 | -1.005 | 0.35394 | -0.003 | -2.839
-19.5 | -0.979 | 0.32598 | -0.004 | -3.003
-19 | -0.95 | 0.32104 | -0.004 | -2.959
-18.5 | -0.924 | 0.31284 | -0.004 | -2.952
-18 | -0.897 | 0.31171 | -0.004 | -2.878
-17.5 | -0.871 | 0.30348 | -0.004 | -2.87
-17 | -0.844 | 0.30496 | -0.004 | -2.769
-16.5 | -0.817 | 0.40286 | -0.005 | -2.027
-16 | -0.789 | 0.2767 | -0.005 | -2.853
-15.5 | -0.763 | 0.26278 | -0.005 | -2.903
-15 | -0.736 | 0.26203 | -0.005 | -2.81
-14.5 | -0.71 | 0.24361 | -0.005 | -2.913
-14 | -0.683 | 0.23923 | -0.006 | -2.854
-13.5 | -0.655 | 0.23558 | -0.005 | -2.779
-13 | -0.628 | 0.22406 | -0.006 | -2.801
-12.5 | -0.601 | 0.22278 | -0.006 | -2.697
-12 | -0.574 | 0.21935 | -0.006 | -2.616
-11.5 | -0.547 | 0.21617 | -0.006 | -2.53
-11 | -0.52 | 0.21084 | -0.006 | -2.466
-10.5 | -0.493 | 0.20477 | -0.007 | -2.407
-10 | -0.465 | 0.18008 | -0.006 | -2.582
-9.5 | -0.438 | 0.18034 | -0.006 | -2.428
-9 | -0.411 | 0.17806 | -0.007 | -2.307
-8.5 | -0.384 | 0.17569 | -0.007 | -2.184
-8 | -0.357 | 0.17014 | -0.007 | -2.096
-7.5 | -0.329 | 0.14519 | -0.006 | -2.266
-7 | -0.302 | 0.12445 | -0.007 | -2.428
-6.5 | -0.376 | 0.08109 | -0.007 | -4.643
-6 | -0.413 | 0.06086 | -0.007 | -6.79
-5.5 | -0.395 | 0.05286 | -0.008 | -7.476
-5 | -0.361 | 0.0477 | -0.008 | -7.567
-4.5 | -0.318 | 0.04395 | -0.009 | -7.243
-4 | -0.271 | 0.04094 | -0.009 | -6.615
-3.5 | -0.22 | 0.03864 | -0.01 | -5.7
-3 | -0.168 | 0.03664 | -0.01 | -4.578
-2.5 | -0.114 | 0.03515 | -0.011 | -3.24
-2 | -0.059 | 0.03345 | -0.012 | -1.773
-1.5 | -0.005 | 0.01508 | -0.024 | -0.344
-1 | 0.064 | 0.01491 | -0.025 | 4.26
-0.5 | 0.133 | 0.01343 | -0.025 | 9.87
0 | 0.198 | 0.01367 | -0.026 | 14.476
0.5 | 0.264 | 0.01384 | -0.026 | 19.103
1 | 0.33 | 0.01413 | -0.027 | 23.328
1.5 | 0.395 | 0.01444 | -0.027 | 27.338
2 | 0.459 | 0.01482 | -0.028 | 30.978
2.5 | 0.523 | 0.01536 | -0.028 | 34.043
3 | 0.585 | 0.01596 | -0.029 | 36.65
3.5 | 0.646 | 0.01667 | -0.029 | 38.765
4 | 0.706 | 0.0175 | -0.03 | 40.334
4.5 | 0.763 | 0.01831 | -0.03 | 41.688
5 | 0.837 | 0.02187 | -0.031 | 38.278
5.5 | 0.889 | 0.02334 | -0.032 | 38.114
6 | 0.936 | 0.02491 | -0.032 | 37.586
6.5 | 0.824 | 0.05032 | -0.015 | 16.374
7 | 0.85 | 0.05552 | -0.014 | 15.308
7.5 | 0.852 | 0.06272 | -0.013 | 13.581
8 | 0.797 | 0.0748 | -0.013 | 10.651
8.5 | 0.538 | 0.12231 | -0.011 | 4.399
9 | 0.565 | 0.15185 | -0.013 | 3.721
9.5 | 0.592 | 0.15729 | -0.014 | 3.761
10 | 0.619 | 0.18569 | -0.016 | 3.332
10.5 | 0.645 | 0.18856 | -0.016 | 3.421
11 | 0.671 | 0.19165 | -0.016 | 3.504
11.5 | 0.699 | 0.20558 | -0.018 | 3.401
12 | 0.725 | 0.21335 | -0.019 | 3.4
12.5 | 0.752 | 0.21799 | -0.019 | 3.448
13 | 0.778 | 0.22399 | -0.019 | 3.473
13.5 | 0.806 | 0.24223 | -0.021 | 3.326
14 | 0.832 | 0.24092 | -0.021 | 3.452
14.5 | 0.858 | 0.25917 | -0.022 | 3.309
15 | 0.886 | 0.28265 | -0.024 | 3.134
15.5 | 0.912 | 0.28493 | -0.024 | 3.2
16 | 0.937 | 0.29685 | -0.024 | 3.158
16.5 | 0.964 | 0.30304 | -0.025 | 3.18
17 | 0.992 | 0.30496 | -0.026 | 3.252
17.5 | 1.017 | 0.31022 | -0.027 | 3.28
18 | 1.043 | 0.3205 | -0.027 | 3.254
18.5 | 1.069 | 0.33695 | -0.028 | 3.172
19 | 1.097 | 0.34718 | -0.029 | 3.161
19.5 | 1.123 | 0.35179 | -0.029 | 3.191
20 | 1.148 | 0.36591 | -0.03 | 3.137

## 16. Re 100k Mach 0.50 (2)
BIGFOIL.COM POLAR EXPORT
NACA64-312 a=0.0
NACA64-312 a=0.0 |  |  |  | Cl Max: | 1.0359 | at alpha= | 20 | deg
XFOIL ncrit=9 |  |  |  | L/D Max: | 43.0943 | at alpha= | 6 | deg
Re: | 100000 |  |  | Cd Min: | 0.298 | at alpha= | 20 | deg
Mach: | 0.5 |  |  | Cl=0 at alpha= | -1.3488 | deg
|  |  |  | @ Cl=0.1, Cd= | 0.023526
|  |  |  | @ Cl=0.4, Cd= | 0.024714
|  |  |  | @ Cl=0.6, Cd= | 0.028311
alpha (deg) | Cl | Cd | Cm | Cl/Cd
-20 | -0.8136 | 0.27322 | 0.0764 | -2.9778
-19.5 | -0.7903 | 0.26514 | 0.0711 | -2.9807
-19 | -0.768 | 0.25771 | 0.0653 | -2.9801
-18.5 | -0.7547 | 0.25655 | 0.0568 | -2.9417
-18 | -0.7242 | 0.24178 | 0.0538 | -2.9953
-17.5 | -0.6986 | 0.23258 | 0.0499 | -3.0037
-17 | -0.676 | 0.22475 | 0.0448 | -3.0078
-16.5 | -0.6624 | 0.22089 | 0.0372 | -2.9988
-16 | -0.6444 | 0.21297 | 0.0316 | -3.0258
-15.5 | -0.6104 | 0.20044 | 0.0301 | -3.0453
-15 | -0.5943 | 0.19435 | 0.024 | -3.0579
-14 | -0.5491 | 0.17647 | 0.0161 | -3.1116
-13.5 | -0.5379 | 0.17062 | 0.0102 | -3.1526
-13 | -0.515 | 0.16102 | 0.0069 | -3.1984
-12.5 | -0.4972 | 0.15351 | 0.0029 | -3.2389
-12 | -0.4915 | 0.14641 | -0.0029 | -3.357
-11.5 | -0.4652 | 0.13771 | -0.0048 | -3.3781
-11 | -0.4551 | 0.12993 | -0.0092 | -3.5027
-10.5 | -0.4686 | 0.12506 | -0.0171 | -3.747
-10 | -0.4294 | 0.11496 | -0.0162 | -3.7352
-9.5 | -0.4145 | 0.10705 | -0.019 | -3.872
-9 | -0.4057 | 0.09963 | -0.0225 | -4.0721
-8.5 | -0.3958 | 0.09243 | -0.0254 | -4.2822
-8 | -0.4078 | 0.08577 | -0.0306 | -4.7546
-7.5 | -0.3945 | 0.07943 | -0.0308 | -4.9666
-7 | -0.4342 | 0.07679 | -0.0276 | -5.6544
-6 | -0.4549 | 0.04796 | -0.0607 | -9.485
-5.5 | -0.4147 | 0.04027 | -0.0641 | -10.298
-5 | -0.3609 | 0.03421 | -0.0652 | -10.5495
-4.5 | -0.3 | 0.03031 | -0.0647 | -9.8977
-4 | -0.2331 | 0.02647 | -0.0642 | -8.8062
-3.5 | -0.1712 | 0.02438 | -0.0625 | -7.0221
-3 | -0.1178 | 0.02267 | -0.0595 | -5.1963
-2.5 | -0.0796 | 0.0213 | -0.0551 | -3.7371
-2 | -0.0743 | 0.0203 | -0.0408 | -3.6601
-1.5 | -0.0325 | 0.02221 | -0.0292 | -1.4633
-1 | 0.075 | 0.02346 | -0.0313 | 3.1969
-0.5 | 0.1503 | 0.02366 | -0.0348 | 6.3525
0 | 0.2345 | 0.02396 | -0.0403 | 9.7871
0.5 | 0.3194 | 0.02435 | -0.0461 | 13.117
1 | 0.4079 | 0.02475 | -0.0526 | 16.4808
1.5 | 0.5082 | 0.02505 | -0.0612 | 20.2874
2 | 0.5703 | 0.02556 | -0.063 | 22.3122
2.5 | 0.5914 | 0.02626 | -0.0569 | 22.5209
3 | 0.5842 | 0.02778 | -0.0477 | 21.0295
3.5 | 0.6059 | 0.02851 | -0.0409 | 21.2522
4 | 0.6675 | 0.0281 | -0.0374 | 23.7544
4.5 | 0.7124 | 0.02839 | -0.0327 | 25.0933
5 | 0.7906 | 0.02642 | -0.0288 | 29.9243
5.5 | 0.8632 | 0.02349 | -0.0226 | 36.7476
6 | 0.9136 | 0.0212 | -0.0141 | 43.0943
6.5 | 0.899 | 0.02354 | -0.0029 | 38.1903
7 | 0.8756 | 0.02849 | 0.0043 | 30.7336
7.5 | 0.8882 | 0.03261 | 0.0094 | 27.237
8 | 0.9294 | 0.03644 | 0.0138 | 25.5049
8.5 | 0.9644 | 0.04187 | 0.0171 | 23.0332
9 | 0.9719 | 0.04825 | 0.0193 | 20.143
9.5 | 0.9531 | 0.05649 | 0.0195 | 16.872
10 | 0.9201 | 0.06653 | 0.0165 | 13.8299
10.5 | 0.8806 | 0.07879 | 0.0101 | 11.1765
11 | 0.8408 | 0.0934 | 0.001 | 9.0021
11.5 | 0.8117 | 0.10904 | -0.0088 | 7.4441
12 | 0.7967 | 0.12424 | -0.0176 | 6.4126
12.5 | 0.7923 | 0.13787 | -0.0249 | 5.7467
13 | 0.7766 | 0.15486 | -0.0369 | 5.0149
14 | 0.7956 | 0.18353 | -0.0518 | 4.335
14.5 | 0.8321 | 0.19494 | -0.0526 | 4.2685
15 | 0.8187 | 0.19996 | -0.0627 | 4.0943
15.5 | 0.8628 | 0.21391 | -0.0625 | 4.0335
16 | 0.8554 | 0.21762 | -0.0722 | 3.9307
16.5 | 0.8821 | 0.22812 | -0.0752 | 3.8668
17 | 0.8952 | 0.23514 | -0.0819 | 3.8071
17.5 | 0.9289 | 0.24869 | -0.0836 | 3.7352
18 | 0.9348 | 0.25275 | -0.0927 | 3.6985
18.5 | 0.9739 | 0.2691 | -0.0928 | 3.6191
19 | 0.9763 | 0.27053 | -0.1033 | 3.6088
19.5 | 0.998 | 0.27906 | -0.1085 | 3.5763
20 | 1.0359 | 0.298 | -0.1089 | 3.4762

## 17. Re 250k Mach 0.00 (1)
BIGFOIL.COM POLAR EXPORT
NACA64-312 a=0.0
NACA64-312 a=0.0 |  |  |  | Cl Max: | 1.084 | at alpha= | 9 | deg
JavaFoil+Calcfoil stall+Eppler ext transition |  |  |  | L/D Max: | 73.077 | at alpha= | 5 | deg
Re: | 250000 |  |  | Cd Min: | 0.00898 | at alpha= | -0.5 | deg
Mach: | 0 |  |  | Cl=0 at alpha= | -1.4583 | deg
|  |  |  | @ Cl=0.1, Cd= | 0.008985
|  |  |  | @ Cl=0.4, Cd= | 0.0090386
|  |  |  | @ Cl=0.6, Cd= | 0.0091442
alpha (deg) | Cl | Cd | Cm | Cl/Cd
-16.5 | -0.549 | 0.19315 | -0.003 | -2.84
-16 | -0.57 | 0.17938 | -0.003 | -3.18
-15.5 | -0.591 | 0.17316 | -0.003 | -3.416
-15 | -0.612 | 0.16023 | -0.003 | -3.817
-14.5 | -0.63 | 0.14341 | -0.003 | -4.395
-14 | -0.647 | 0.13381 | -0.003 | -4.839
-13.5 | -0.662 | 0.12333 | -0.004 | -5.371
-13 | -0.675 | 0.11578 | -0.004 | -5.828
-12.5 | -0.684 | 0.10586 | -0.004 | -6.461
-12 | -0.689 | 0.10067 | -0.004 | -6.848
-11.5 | -0.691 | 0.09398 | -0.004 | -7.352
-11 | -0.688 | 0.08811 | -0.005 | -7.81
-10.5 | -0.681 | 0.08121 | -0.005 | -8.383
-10 | -0.666 | 0.07589 | -0.005 | -8.781
-9.5 | -0.645 | 0.06922 | -0.005 | -9.321
-9 | -0.62 | 0.06528 | -0.006 | -9.497
-8.5 | -0.592 | 0.061 | -0.006 | -9.698
-8 | -0.561 | 0.05662 | -0.006 | -9.901
-7.5 | -0.527 | 0.05331 | -0.006 | -9.888
-7 | -0.491 | 0.0492 | -0.007 | -9.986
-6.5 | -0.453 | 0.04605 | -0.007 | -9.846
-6 | -0.413 | 0.04355 | -0.007 | -9.492
-5.5 | -0.372 | 0.04101 | -0.008 | -9.065
-5 | -0.329 | 0.039 | -0.008 | -8.428
-4.5 | -0.284 | 0.03702 | -0.008 | -7.683
-4 | -0.239 | 0.03521 | -0.009 | -6.798
-3.5 | -0.193 | 0.03344 | -0.009 | -5.785
-3 | -0.182 | 0.01165 | -0.02 | -15.614
-2.5 | -0.123 | 0.01147 | -0.02 | -10.731
-2 | -0.064 | 0.01132 | -0.021 | -5.643
-1.5 | -0.005 | 0.01116 | -0.021 | -0.403
-1 | 0.055 | 0.009 | -0.022 | 6.114
-0.5 | 0.115 | 0.00898 | -0.022 | 12.783
0 | 0.175 | 0.00899 | -0.023 | 19.413
0.5 | 0.234 | 0.00902 | -0.023 | 25.956
1 | 0.293 | 0.00912 | -0.024 | 32.157
1.5 | 0.353 | 0.00919 | -0.024 | 38.383
2 | 0.412 | 0.009 | -0.025 | 45.787
2.5 | 0.471 | 0.00909 | -0.026 | 51.791
3 | 0.53 | 0.00922 | -0.026 | 57.434
3.5 | 0.588 | 0.0091 | -0.027 | 64.613
4 | 0.645 | 0.00931 | -0.027 | 69.31
4.5 | 0.701 | 0.01004 | -0.028 | 69.808
5 | 0.755 | 0.01033 | -0.028 | 73.077
5.5 | 0.802 | 0.01519 | -0.028 | 52.762
6 | 0.852 | 0.01599 | -0.029 | 53.242
6.5 | 0.9 | 0.01679 | -0.029 | 53.572
7 | 0.946 | 0.01769 | -0.03 | 53.447
7.5 | 0.987 | 0.01872 | -0.03 | 52.755
8 | 1.025 | 0.01975 | -0.03 | 51.898
8.5 | 1.059 | 0.02087 | -0.031 | 50.732
9 | 1.084 | 0.02219 | -0.031 | 48.858
9.5 | 0.935 | 0.06295 | -0.015 | 14.847
10 | 0.954 | 0.06747 | -0.014 | 14.138
10.5 | 0.965 | 0.07253 | -0.014 | 13.309
11 | 0.971 | 0.07796 | -0.014 | 12.453
11.5 | 0.97 | 0.08397 | -0.014 | 11.551
12 | 0.964 | 0.09028 | -0.014 | 10.683
12.5 | 0.954 | 0.09716 | -0.014 | 9.818
13 | 0.939 | 0.10541 | -0.014 | 8.905
13.5 | 0.919 | 0.11222 | -0.013 | 8.192
14 | 0.896 | 0.1209 | -0.013 | 7.414

## 18. Re 250k Mach 0.00 (2)
BIGFOIL.COM POLAR EXPORT
NACA64-312 a=0.0
NACA64-312 a=0.0 |  |  |  | Cl Max: | 1.1562 | at alpha= | 12 | deg
XFOIL ncrit=9 |  |  |  | L/D Max: | 77.5345 | at alpha= | 6 | deg
Re: | 250000 |  |  | Cd Min: | 0.19973 | at alpha= | 17 | deg
Mach: | 0 |  |  | Cl=0 at alpha= | -1.4505 | deg
|  |  |  | @ Cl=0.1, Cd= | 0.010151
|  |  |  | @ Cl=0.4, Cd= | 0.010429
|  |  |  | @ Cl=0.6, Cd= | 0.010575
alpha (deg) | Cl | Cd | Cm | Cl/Cd
-12 | -0.5391 | 0.12223 | -0.0097 | -4.4105
-11.5 | -0.5173 | 0.11612 | -0.0084 | -4.4549
-11 | -0.5075 | 0.10887 | -0.0114 | -4.6615
-10.5 | -0.5066 | 0.1 | -0.0167 | -5.066
-10 | -0.5352 | 0.08471 | -0.0335 | -6.318
-9.5 | -0.5724 | 0.0753 | -0.0405 | -7.6016
-9 | -0.5996 | 0.06936 | -0.0411 | -8.6448
-8.5 | -0.5894 | 0.05755 | -0.043 | -10.2415
-8 | -0.5696 | 0.0517 | -0.0446 | -11.0174
-7.5 | -0.5335 | 0.04299 | -0.0498 | -12.4099
-7 | -0.4989 | 0.03847 | -0.0487 | -12.9685
-6.5 | -0.4734 | 0.03442 | -0.0453 | -13.7536
-6 | -0.4332 | 0.02488 | -0.0398 | -17.4116
-5.5 | -0.3866 | 0.02104 | -0.0376 | -18.3745
-5 | -0.3369 | 0.01898 | -0.0361 | -17.7503
-4.5 | -0.2861 | 0.01721 | -0.0346 | -16.6241
-4 | -0.2386 | 0.01512 | -0.0331 | -15.7804
-3.5 | -0.1889 | 0.01413 | -0.0319 | -13.3687
-3 | -0.1396 | 0.01306 | -0.0309 | -10.6891
-2.5 | -0.1044 | 0.00994 | -0.0285 | -10.503
-2 | -0.056 | 0.00978 | -0.0262 | -5.726
-1.5 | -0.0047 | 0.00989 | -0.0245 | -0.47523
-1 | 0.0428 | 0.01013 | -0.0215 | 4.2251
-0.5 | 0.0966 | 0.01015 | -0.0209 | 9.5172
0 | 0.1498 | 0.01017 | -0.0201 | 14.7296
0.5 | 0.2026 | 0.01022 | -0.0193 | 19.8239
1 | 0.2545 | 0.01027 | -0.0181 | 24.7809
1.5 | 0.3071 | 0.01032 | -0.0172 | 29.7578
2 | 0.3654 | 0.01038 | -0.0175 | 35.2023
2.5 | 0.4358 | 0.01048 | -0.0206 | 41.584
3 | 0.5142 | 0.01057 | -0.0255 | 48.6471
3.5 | 0.5957 | 0.01058 | -0.0311 | 56.3043
4 | 0.6723 | 0.01049 | -0.0359 | 64.0896
4.5 | 0.7112 | 0.01052 | -0.033 | 67.6046
5 | 0.7514 | 0.01049 | -0.0302 | 71.6301
5.5 | 0.7962 | 0.01058 | -0.0283 | 75.2552
6 | 0.8428 | 0.01087 | -0.0268 | 77.5345
6.5 | 0.8794 | 0.01215 | -0.0242 | 72.3786
7 | 0.9002 | 0.01514 | -0.0205 | 59.4584
7.5 | 0.9243 | 0.01776 | -0.0169 | 52.0439
8 | 0.952 | 0.01978 | -0.0135 | 48.1294
8.5 | 0.9719 | 0.02209 | -0.0093 | 43.9973
9 | 0.9971 | 0.02412 | -0.0057 | 41.3391
9.5 | 1.0242 | 0.02639 | -0.0029 | 38.8102
10 | 1.0629 | 0.02967 | -0.0012 | 35.8241
10.5 | 1.0974 | 0.03228 | 0.0006 | 33.9963
11 | 1.1303 | 0.03549 | 0.0021 | 31.8484
11.5 | 1.1526 | 0.04068 | 0.0043 | 28.3333
12 | 1.1562 | 0.04465 | 0.0075 | 25.8947
12.5 | 1.1522 | 0.05036 | 0.0099 | 22.8793
13 | 1.1368 | 0.05718 | 0.0111 | 19.8811
13.5 | 1.117 | 0.0648 | 0.0108 | 17.2377
14 | 1.058 | 0.07849 | 0.0066 | 13.4794
14.5 | 0.9939 | 0.09582 | -0.0026 | 10.3726
15 | 0.9291 | 0.11842 | -0.0173 | 7.8458
15.5 | 0.8872 | 0.13995 | -0.0291 | 6.3394
16 | 0.8314 | 0.18092 | -0.047 | 4.5954
16.5 | 0.8245 | 0.19412 | -0.0577 | 4.2474
17 | 0.8438 | 0.19973 | -0.0599 | 4.2247

## 19. Re 250k Mach 0.10 (1)
BIGFOIL.COM POLAR EXPORT
NACA64-312 a=0.0
NACA64-312 a=0.0 |  |  |  | Cl Max: | 1.06 | at alpha= | 8.5 | deg
JavaFoil+Calcfoil stall+Eppler ext transition |  |  |  | L/D Max: | 73.113 | at alpha= | 5 | deg
Re: | 250000 |  |  | Cd Min: | 0.00899 | at alpha= | -1 | deg
Mach: | 0.1 |  |  | Cl=0 at alpha= | -1.4583 | deg
|  |  |  | @ Cl=0.1, Cd= | 0.0090125
|  |  |  | @ Cl=0.4, Cd= | 0.0090808
|  |  |  | @ Cl=0.6, Cd= | 0.0092505
alpha (deg) | Cl | Cd | Cm | Cl/Cd
-16.5 | -0.503 | 0.20352 | -0.003 | -2.474
-16 | -0.528 | 0.19171 | -0.003 | -2.755
-15.5 | -0.553 | 0.17783 | -0.003 | -3.108
-15 | -0.576 | 0.16945 | -0.003 | -3.401
-14.5 | -0.599 | 0.15382 | -0.003 | -3.892
-14 | -0.619 | 0.13804 | -0.003 | -4.488
-13.5 | -0.638 | 0.12834 | -0.004 | -4.973
-13 | -0.654 | 0.11779 | -0.004 | -5.554
-12.5 | -0.667 | 0.10906 | -0.004 | -6.115
-12 | -0.676 | 0.10405 | -0.004 | -6.494
-11.5 | -0.68 | 0.09575 | -0.004 | -7.104
-11 | -0.68 | 0.08941 | -0.005 | -7.607
-10.5 | -0.675 | 0.08212 | -0.005 | -8.222
-10 | -0.663 | 0.07672 | -0.005 | -8.638
-9.5 | -0.643 | 0.06972 | -0.005 | -9.22
-9 | -0.619 | 0.06547 | -0.006 | -9.449
-8.5 | -0.591 | 0.0613 | -0.006 | -9.644
-8 | -0.561 | 0.05745 | -0.006 | -9.763
-7.5 | -0.528 | 0.05365 | -0.006 | -9.841
-7 | -0.492 | 0.04971 | -0.007 | -9.907
-6.5 | -0.455 | 0.0464 | -0.007 | -9.798
-6 | -0.415 | 0.04386 | -0.007 | -9.46
-5.5 | -0.373 | 0.04118 | -0.008 | -9.062
-5 | -0.33 | 0.03914 | -0.008 | -8.434
-4.5 | -0.286 | 0.03699 | -0.008 | -7.724
-4 | -0.24 | 0.03527 | -0.009 | -6.815
-3.5 | -0.194 | 0.03349 | -0.01 | -5.805
-3 | -0.183 | 0.01171 | -0.02 | -15.611
-2.5 | -0.124 | 0.01147 | -0.02 | -10.787
-2 | -0.064 | 0.01132 | -0.021 | -5.672
-1.5 | -0.005 | 0.0112 | -0.021 | -0.404
-1 | 0.055 | 0.00899 | -0.022 | 6.154
-0.5 | 0.115 | 0.00902 | -0.022 | 12.794
0 | 0.175 | 0.00905 | -0.023 | 19.382
0.5 | 0.235 | 0.00908 | -0.024 | 25.927
1 | 0.295 | 0.00911 | -0.024 | 32.353
1.5 | 0.355 | 0.00918 | -0.025 | 38.609
2 | 0.414 | 0.00905 | -0.025 | 45.711
2.5 | 0.473 | 0.00916 | -0.026 | 51.654
3 | 0.532 | 0.00925 | -0.026 | 57.542
3.5 | 0.591 | 0.00914 | -0.027 | 64.598
4 | 0.648 | 0.00984 | -0.027 | 65.837
4.5 | 0.704 | 0.0101 | -0.028 | 69.681
5 | 0.758 | 0.01036 | -0.028 | 73.113
5.5 | 0.805 | 0.01528 | -0.028 | 52.66
6 | 0.855 | 0.0161 | -0.029 | 53.09
6.5 | 0.903 | 0.01693 | -0.029 | 53.343
7 | 0.949 | 0.01784 | -0.03 | 53.188
7.5 | 0.991 | 0.01889 | -0.03 | 52.428
8 | 1.028 | 0.01995 | -0.031 | 51.515
8.5 | 1.06 | 0.02105 | -0.031 | 50.366
9 | 0.914 | 0.05881 | -0.016 | 15.54
9.5 | 0.934 | 0.06333 | -0.014 | 14.751
10 | 0.953 | 0.06844 | -0.014 | 13.922
10.5 | 0.963 | 0.07378 | -0.014 | 13.051
11 | 0.965 | 0.07876 | -0.014 | 12.259
11.5 | 0.962 | 0.08508 | -0.013 | 11.308
12 | 0.954 | 0.08985 | -0.014 | 10.615
12.5 | 0.939 | 0.09844 | -0.013 | 9.541
13 | 0.92 | 0.10652 | -0.013 | 8.637
13.5 | 0.896 | 0.11424 | -0.013 | 7.847

## 20. Re 250k Mach 0.10 (2)
BIGFOIL.COM POLAR EXPORT
NACA64-312 a=0.0
NACA64-312 a=0.0 |  |  |  | Cl Max: | 1.1454 | at alpha= | 11.5 | deg
XFOIL ncrit=9 |  |  |  | L/D Max: | 77.379 | at alpha= | 6 | deg
Re: | 250000 |  |  | Cd Min: | 0.24504 | at alpha= | -20 | deg
Mach: | 0.1 |  |  | Cl=0 at alpha= | -1.4529 | deg
|  |  |  | @ Cl=0.1, Cd= | 0.010181
|  |  |  | @ Cl=0.4, Cd= | 0.010472
|  |  |  | @ Cl=0.6, Cd= | 0.010627
alpha (deg) | Cl | Cd | Cm | Cl/Cd
-20 | -0.7385 | 0.24504 | 0.0626 | -3.0138
-19 | -0.7067 | 0.23108 | 0.0531 | -3.0582
-18.5 | -0.6869 | 0.22439 | 0.0502 | -3.0612
-18 | -0.6693 | 0.21787 | 0.0462 | -3.072
-17.5 | -0.6529 | 0.21092 | 0.0415 | -3.0955
-17 | -0.646 | 0.20532 | 0.0344 | -3.1463
-16.5 | -0.6344 | 0.19713 | 0.0295 | -3.2182
-16 | -0.6066 | 0.18869 | 0.0291 | -3.2148
-15.5 | -0.5902 | 0.18183 | 0.0256 | -3.2459
-15 | -0.5782 | 0.1745 | 0.0205 | -3.3135
-14.5 | -0.5802 | 0.16739 | 0.0121 | -3.4662
-14 | -0.5576 | 0.15775 | 0.0119 | -3.5347
-13.5 | -0.5406 | 0.15087 | 0.0095 | -3.5832
-13 | -0.5297 | 0.14328 | 0.0057 | -3.697
-12.5 | -0.5356 | 0.13434 | -0.0037 | -3.9869
-12 | -0.5347 | 0.12318 | -0.0084 | -4.3408
-11.5 | -0.5138 | 0.11707 | -0.0079 | -4.3888
-11 | -0.5043 | 0.10969 | -0.011 | -4.5975
-10.5 | -0.5043 | 0.10062 | -0.0168 | -5.0119
-10 | -0.534 | 0.08549 | -0.034 | -6.2463
-9 | -0.5958 | 0.07025 | -0.0414 | -8.4811
-8.5 | -0.5809 | 0.05874 | -0.0433 | -9.8893
-8 | -0.566 | 0.05264 | -0.0449 | -10.7523
-7.5 | -0.5326 | 0.04365 | -0.0504 | -12.2016
-7 | -0.4992 | 0.03904 | -0.0492 | -12.7869
-6.5 | -0.475 | 0.0349 | -0.0456 | -13.6103
-6 | -0.435 | 0.02536 | -0.0404 | -17.153
-5.5 | -0.3888 | 0.02134 | -0.038 | -18.2193
-5 | -0.3389 | 0.01919 | -0.0364 | -17.6602
-4.5 | -0.2878 | 0.01733 | -0.0349 | -16.607
-4 | -0.2398 | 0.01522 | -0.0334 | -15.7556
-3.5 | -0.1899 | 0.0142 | -0.0322 | -13.3732
-3 | -0.1404 | 0.01311 | -0.0311 | -10.7094
-2.5 | -0.1041 | 0.01003 | -0.0289 | -10.3789
-2 | -0.0561 | 0.00981 | -0.0264 | -5.7187
-1.5 | -0.0045 | 0.00992 | -0.0248 | -0.45363
-1 | 0.0433 | 0.01016 | -0.0216 | 4.2618
-0.5 | 0.0973 | 0.01018 | -0.021 | 9.558
0 | 0.151 | 0.0102 | -0.0203 | 14.8039
0.5 | 0.204 | 0.01026 | -0.0195 | 19.883
1 | 0.2563 | 0.01032 | -0.0184 | 24.8353
1.5 | 0.3092 | 0.01036 | -0.0174 | 29.8456
2 | 0.3667 | 0.01042 | -0.0175 | 35.1919
2.5 | 0.4371 | 0.01053 | -0.0204 | 41.51
3 | 0.5156 | 0.01061 | -0.0253 | 48.5957
3.5 | 0.5977 | 0.01063 | -0.0309 | 56.2277
4 | 0.6768 | 0.01053 | -0.036 | 64.2735
4.5 | 0.7155 | 0.01056 | -0.0332 | 67.7557
5 | 0.7558 | 0.01052 | -0.0303 | 71.8441
5.5 | 0.8008 | 0.01063 | -0.0282 | 75.334
6 | 0.8473 | 0.01095 | -0.0266 | 77.379
6.5 | 0.882 | 0.0124 | -0.0238 | 71.129
7 | 0.9011 | 0.01553 | -0.0198 | 58.0232
7.5 | 0.9266 | 0.01798 | -0.0162 | 51.535
8 | 0.9532 | 0.02004 | -0.0126 | 47.5649
8.5 | 0.9697 | 0.02252 | -0.0079 | 43.0595
9 | 0.9967 | 0.02452 | -0.0046 | 40.6485
9.5 | 1.0243 | 0.02692 | -0.0019 | 38.0498
10 | 1.0642 | 0.03024 | -0.0002 | 35.1918
10.5 | 1.0975 | 0.03297 | 0.0018 | 33.2878
11 | 1.1316 | 0.03669 | 0.0031 | 30.8422
11.5 | 1.1454 | 0.0418 | 0.006 | 27.4019
12 | 1.1453 | 0.04624 | 0.009 | 24.7686
12.5 | 1.1354 | 0.05254 | 0.011 | 21.6102
13 | 1.1131 | 0.06028 | 0.0116 | 18.4655
13.5 | 1.0814 | 0.0697 | 0.0098 | 15.5151
14 | 1.0271 | 0.08378 | 0.0041 | 12.2595
14.5 | 0.9693 | 0.10144 | -0.0063 | 9.5554
15 | 0.9079 | 0.12516 | -0.0218 | 7.2539
15.5 | 0.8289 | 0.17024 | -0.043 | 4.869
16 | 0.8319 | 0.18213 | -0.0477 | 4.5676
16.5 | 0.8253 | 0.19518 | -0.0585 | 4.2284

## 21. Re 250k Mach 0.25 (1)
BIGFOIL.COM POLAR EXPORT
NACA64-312 a=0.0
NACA64-312 a=0.0 |  |  |  | Cl Max: | 1.039 | at alpha= | 8 | deg
JavaFoil+Calcfoil stall+Eppler ext transition |  |  |  | L/D Max: | 72.849 | at alpha= | 5 | deg
Re: | 250000 |  |  | Cd Min: | 0.009 | at alpha= | 3.5 | deg
Mach: | 0.25 |  |  | Cl=0 at alpha= | -1.4597 | deg
|  |  |  | @ Cl=0.1, Cd= | 0.0090939
|  |  |  | @ Cl=0.4, Cd= | 0.0091172
|  |  |  | @ Cl=0.6, Cd= | 0.0090153
alpha (deg) | Cl | Cd | Cm | Cl/Cd
-15 | -0.227 | 0.26132 | -0.003 | -0.869
-14.5 | -0.299 | 0.23485 | -0.004 | -1.272
-14 | -0.361 | 0.1956 | -0.004 | -1.847
-13.5 | -0.418 | 0.18752 | -0.004 | -2.23
-13 | -0.47 | 0.14948 | -0.004 | -3.142
-12.5 | -0.515 | 0.13691 | -0.004 | -3.763
-12 | -0.554 | 0.12161 | -0.004 | -4.559
-11.5 | -0.586 | 0.1088 | -0.004 | -5.389
-11 | -0.61 | 0.09807 | -0.005 | -6.222
-10.5 | -0.626 | 0.09107 | -0.005 | -6.868
-10 | -0.629 | 0.08305 | -0.005 | -7.569
-9.5 | -0.62 | 0.07449 | -0.005 | -8.323
-9 | -0.604 | 0.06854 | -0.006 | -8.818
-8.5 | -0.584 | 0.06482 | -0.006 | -9.006
-8 | -0.559 | 0.0595 | -0.006 | -9.389
-7.5 | -0.53 | 0.05474 | -0.006 | -9.676
-7 | -0.497 | 0.05056 | -0.007 | -9.828
-6.5 | -0.461 | 0.0476 | -0.007 | -9.683
-6 | -0.422 | 0.04433 | -0.007 | -9.52
-5.5 | -0.381 | 0.04182 | -0.008 | -9.105
-5 | -0.337 | 0.03952 | -0.008 | -8.538
-4.5 | -0.293 | 0.03745 | -0.008 | -7.811
-4 | -0.246 | 0.03544 | -0.009 | -6.952
-3.5 | -0.199 | 0.03362 | -0.01 | -5.933
-3 | -0.188 | 0.01184 | -0.02 | -15.847
-2.5 | -0.127 | 0.01159 | -0.021 | -10.956
-2 | -0.066 | 0.01145 | -0.021 | -5.76
-1.5 | -0.005 | 0.0113 | -0.022 | -0.411
-1 | 0.057 | 0.00908 | -0.023 | 6.26
-0.5 | 0.119 | 0.0091 | -0.023 | 13.034
0 | 0.18 | 0.00912 | -0.024 | 19.759
0.5 | 0.242 | 0.00918 | -0.024 | 26.346
1 | 0.303 | 0.00926 | -0.025 | 32.729
1.5 | 0.364 | 0.00907 | -0.025 | 40.15
2 | 0.425 | 0.00915 | -0.026 | 46.471
2.5 | 0.486 | 0.00928 | -0.026 | 52.409
3 | 0.547 | 0.00915 | -0.027 | 59.738
3.5 | 0.606 | 0.009 | -0.027 | 67.357
4 | 0.664 | 0.01004 | -0.028 | 66.081
4.5 | 0.72 | 0.01032 | -0.028 | 69.805
5 | 0.775 | 0.01064 | -0.029 | 72.849
5.5 | 0.823 | 0.01588 | -0.029 | 51.825
6 | 0.873 | 0.01675 | -0.03 | 52.106
6.5 | 0.921 | 0.01771 | -0.03 | 51.995
7 | 0.966 | 0.01874 | -0.03 | 51.538
7.5 | 1.006 | 0.01997 | -0.031 | 50.345
8 | 1.039 | 0.02114 | -0.031 | 49.171
8.5 | 0.896 | 0.05622 | -0.015 | 15.936
9 | 0.916 | 0.06064 | -0.015 | 15.101
9.5 | 0.93 | 0.06553 | -0.014 | 14.198
10 | 0.938 | 0.07115 | -0.013 | 13.188
10.5 | 0.934 | 0.07745 | -0.014 | 12.06
11 | 0.918 | 0.08396 | -0.013 | 10.934
11.5 | 0.892 | 0.09351 | -0.013 | 9.542
12 | 0.856 | 0.10288 | -0.013 | 8.323
12.5 | 0.811 | 0.10959 | -0.012 | 7.398
13 | 0.757 | 0.12276 | -0.012 | 6.165

## 22. Re 250k Mach 0.25 (2)
BIGFOIL.COM POLAR EXPORT
NACA64-312 a=0.0
NACA64-312 a=0.0 |  |  |  | Cl Max: | 1.1078 | at alpha= | 11 | deg
XFOIL ncrit=9 |  |  |  | L/D Max: | 75.9913 | at alpha= | 6 | deg
Re: | 250000 |  |  | Cd Min: | 0.25003 | at alpha= | -20 | deg
Mach: | 0.25 |  |  | Cl=0 at alpha= | -1.4612 | deg
|  |  |  | @ Cl=0.1, Cd= | 0.010389
|  |  |  | @ Cl=0.4, Cd= | 0.0107
|  |  |  | @ Cl=0.6, Cd= | 0.010906
alpha (deg) | Cl | Cd | Cm | Cl/Cd
-20 | -0.7529 | 0.25003 | 0.0649 | -3.0112
-19.5 | -0.7406 | 0.24506 | 0.0583 | -3.0221
-19 | -0.7164 | 0.23513 | 0.0564 | -3.0468
-18.5 | -0.6968 | 0.22842 | 0.0527 | -3.0505
-18 | -0.6783 | 0.22155 | 0.0484 | -3.0616
-17.5 | -0.6626 | 0.21483 | 0.0426 | -3.0843
-17 | -0.6552 | 0.20956 | 0.0357 | -3.1266
-16.5 | -0.6305 | 0.19922 | 0.0337 | -3.1648
-16 | -0.6098 | 0.19208 | 0.031 | -3.1747
-15.5 | -0.5927 | 0.18493 | 0.0272 | -3.205
-15 | -0.5843 | 0.17809 | 0.0204 | -3.2809
-14.5 | -0.5815 | 0.17099 | 0.013 | -3.4008
-14 | -0.5519 | 0.16116 | 0.014 | -3.4245
-13.5 | -0.5363 | 0.15398 | 0.0108 | -3.4829
-13 | -0.5266 | 0.1462 | 0.0059 | -3.6019
-12.5 | -0.5318 | 0.13788 | -0.0035 | -3.857
-12 | -0.5155 | 0.12815 | -0.0041 | -4.0226
-11.5 | -0.4989 | 0.12128 | -0.0059 | -4.1136
-11 | -0.4906 | 0.11339 | -0.0098 | -4.3267
-10.5 | -0.5017 | 0.10292 | -0.021 | -4.8747
-10 | -0.5175 | 0.09055 | -0.0336 | -5.7151
-9.5 | -0.4962 | 0.08441 | -0.0282 | -5.8785
-9 | -0.4991 | 0.07489 | -0.0351 | -6.6644
-8.5 | -0.5256 | 0.06469 | -0.0437 | -8.1249
-7.5 | -0.5227 | 0.04711 | -0.0537 | -11.0953
-7 | -0.4978 | 0.04225 | -0.0517 | -11.7822
-6.5 | -0.4799 | 0.03746 | -0.048 | -12.811
-6 | -0.4445 | 0.02806 | -0.0428 | -15.8411
-5.5 | -0.4012 | 0.02318 | -0.04 | -17.308
-5 | -0.3505 | 0.02038 | -0.038 | -17.1982
-4.5 | -0.297 | 0.01811 | -0.0365 | -16.3998
-4 | -0.2458 | 0.01585 | -0.0349 | -15.5079
-3.5 | -0.1947 | 0.01464 | -0.0336 | -13.2992
-3 | -0.1442 | 0.01342 | -0.0322 | -10.7452
-2 | -0.0571 | 0.00997 | -0.0276 | -5.7272
-1.5 | -0.0039 | 0.01007 | -0.0258 | -0.38729
-1 | 0.0463 | 0.01033 | -0.0229 | 4.4821
-0.5 | 0.1012 | 0.01039 | -0.0219 | 9.7401
0 | 0.1569 | 0.01042 | -0.0212 | 15.0576
0.5 | 0.2123 | 0.01046 | -0.0206 | 20.2964
1 | 0.2661 | 0.01054 | -0.0195 | 25.2467
1.5 | 0.3199 | 0.01061 | -0.0183 | 30.1508
2 | 0.378 | 0.01067 | -0.0179 | 35.4264
2.5 | 0.4439 | 0.01076 | -0.0195 | 41.2546
3 | 0.5234 | 0.01087 | -0.024 | 48.1509
3.5 | 0.6082 | 0.01091 | -0.0297 | 55.747
4 | 0.6937 | 0.01082 | -0.0355 | 64.1128
4.5 | 0.7407 | 0.01079 | -0.0337 | 68.6469
5 | 0.7806 | 0.01073 | -0.0303 | 72.7493
5.5 | 0.826 | 0.01089 | -0.0278 | 75.8494
6 | 0.8701 | 0.01145 | -0.0253 | 75.9913
6.5 | 0.8927 | 0.01399 | -0.0209 | 63.8099
7 | 0.9085 | 0.01718 | -0.0161 | 52.8813
7.5 | 0.9332 | 0.01937 | -0.0119 | 48.1776
8 | 0.9515 | 0.02153 | -0.0068 | 44.1941
8.5 | 0.967 | 0.02437 | -0.0023 | 39.6799
9 | 0.9966 | 0.02685 | 0.0007 | 37.1173
9.5 | 1.0328 | 0.0305 | 0.003 | 33.8623
10 | 1.0672 | 0.03368 | 0.0055 | 31.6865
10.5 | 1.0905 | 0.03724 | 0.008 | 29.283
11 | 1.1078 | 0.0424 | 0.0102 | 26.1274
11.5 | 1.0965 | 0.04923 | 0.0127 | 22.273
12 | 1.0761 | 0.05594 | 0.0134 | 19.2367
12.5 | 1.0474 | 0.06511 | 0.0119 | 16.0866
13 | 1.0118 | 0.07623 | 0.0077 | 13.273
13.5 | 0.9695 | 0.09014 | 0.0002 | 10.7555
14 | 0.9262 | 0.10711 | -0.0104 | 8.6472
14.5 | 0.8856 | 0.1267 | -0.0225 | 6.9897
15 | 0.8045 | 0.17249 | -0.0469 | 4.664
15.5 | 0.8238 | 0.17857 | -0.0488 | 4.6133
16 | 0.8371 | 0.18824 | -0.0512 | 4.447

## 23. Re 250k Mach 0.50 (1)
BIGFOIL.COM POLAR EXPORT
NACA64-312 a=0.0
NACA64-312 a=0.0 |  |  |  | Cl Max: | 1.148 | at alpha= | 20 | deg
JavaFoil+Calcfoil stall+Eppler ext transition |  |  |  | L/D Max: | 67.787 | at alpha= | 4.5 | deg
Re: | 250000 |  |  | Cd Min: | 0.00932 | at alpha= | 1 | deg
Mach: | 0.5 |  |  | Cl=0 at alpha= | -1.4638 | deg
|  |  |  | @ Cl=0.1, Cd= | 0.01058
|  |  |  | @ Cl=0.4, Cd= | 0.0094294
|  |  |  | @ Cl=0.6, Cd= | 0.010435
alpha (deg) | Cl | Cd | Cm | Cl/Cd
-20 | -1.005 | 0.27078 | -0.003 | -3.711
-19.5 | -0.979 | 0.25415 | -0.004 | -3.851
-19 | -0.95 | 0.24928 | -0.004 | -3.811
-18.5 | -0.924 | 0.24218 | -0.004 | -3.814
-18 | -0.897 | 0.23897 | -0.004 | -3.754
-17.5 | -0.871 | 0.22284 | -0.004 | -3.908
-17 | -0.844 | 0.23114 | -0.004 | -3.654
-16.5 | -0.817 | 0.28577 | -0.005 | -2.858
-16 | -0.789 | 0.2065 | -0.005 | -3.823
-15.5 | -0.763 | 0.19928 | -0.005 | -3.828
-15 | -0.736 | 0.1976 | -0.005 | -3.726
-14.5 | -0.71 | 0.18373 | -0.005 | -3.862
-14 | -0.683 | 0.1796 | -0.006 | -3.802
-13.5 | -0.655 | 0.17475 | -0.005 | -3.747
-13 | -0.628 | 0.17101 | -0.006 | -3.67
-12.5 | -0.601 | 0.16915 | -0.006 | -3.552
-12 | -0.574 | 0.16576 | -0.006 | -3.462
-11.5 | -0.547 | 0.16254 | -0.006 | -3.365
-11 | -0.52 | 0.15772 | -0.006 | -3.297
-10.5 | -0.493 | 0.14892 | -0.007 | -3.311
-10 | -0.465 | 0.13789 | -0.006 | -3.373
-9.5 | -0.438 | 0.13769 | -0.006 | -3.181
-9 | -0.411 | 0.13535 | -0.007 | -3.036
-8.5 | -0.384 | 0.13295 | -0.007 | -2.887
-8 | -0.357 | 0.12782 | -0.007 | -2.79
-7.5 | -0.329 | 0.1078 | -0.007 | -3.052
-7 | -0.302 | 0.09221 | -0.007 | -3.276
-6.5 | -0.377 | 0.06645 | -0.007 | -5.666
-6 | -0.413 | 0.05213 | -0.007 | -7.93
-5.5 | -0.395 | 0.04603 | -0.008 | -8.589
-5 | -0.361 | 0.0423 | -0.009 | -8.539
-4.5 | -0.318 | 0.03937 | -0.009 | -8.088
-4 | -0.271 | 0.03692 | -0.009 | -7.338
-3.5 | -0.22 | 0.03488 | -0.01 | -6.317
-3 | -0.168 | 0.03326 | -0.011 | -5.052
-2.5 | -0.142 | 0.01224 | -0.023 | -11.56
-2 | -0.074 | 0.01202 | -0.024 | -6.123
-1.5 | -0.005 | 0.01182 | -0.025 | -0.439
-1 | 0.064 | 0.01165 | -0.025 | 5.452
-0.5 | 0.133 | 0.0096 | -0.026 | 13.81
0 | 0.201 | 0.00941 | -0.026 | 21.395
0.5 | 0.27 | 0.00945 | -0.027 | 28.588
1 | 0.338 | 0.00932 | -0.028 | 36.253
1.5 | 0.406 | 0.00944 | -0.028 | 42.987
2 | 0.473 | 0.01001 | -0.029 | 47.24
2.5 | 0.539 | 0.01021 | -0.029 | 52.779
3 | 0.604 | 0.01045 | -0.03 | 57.787
3.5 | 0.668 | 0.01078 | -0.03 | 61.956
4 | 0.73 | 0.01117 | -0.031 | 65.351
4.5 | 0.79 | 0.01165 | -0.031 | 67.787
5 | 0.843 | 0.01764 | -0.032 | 47.808
5.5 | 0.896 | 0.01894 | -0.032 | 47.315
6 | 0.944 | 0.02031 | -0.033 | 46.464
6.5 | 0.983 | 0.02193 | -0.033 | 44.826
7 | 0.852 | 0.05 | -0.016 | 17.031
7.5 | 0.853 | 0.05524 | -0.015 | 15.435
8 | 0.797 | 0.06345 | -0.013 | 12.559
8.5 | 0.538 | 0.09218 | -0.012 | 5.838
9 | 0.565 | 0.11463 | -0.014 | 4.93
9.5 | 0.592 | 0.11857 | -0.014 | 4.989
10 | 0.619 | 0.13674 | -0.016 | 4.525
10.5 | 0.645 | 0.13965 | -0.016 | 4.62
11 | 0.672 | 0.14273 | -0.016 | 4.705
11.5 | 0.699 | 0.15453 | -0.018 | 4.524
12 | 0.725 | 0.15618 | -0.019 | 4.645
12.5 | 0.752 | 0.16029 | -0.019 | 4.69
13 | 0.778 | 0.16798 | -0.02 | 4.632
13.5 | 0.806 | 0.18041 | -0.021 | 4.466
14 | 0.832 | 0.18059 | -0.022 | 4.606
14.5 | 0.858 | 0.19387 | -0.022 | 4.424
15 | 0.886 | 0.21067 | -0.024 | 4.205
15.5 | 0.912 | 0.21457 | -0.024 | 4.249
16 | 0.938 | 0.22591 | -0.024 | 4.15
16.5 | 0.964 | 0.22716 | -0.025 | 4.243
17 | 0.992 | 0.23123 | -0.026 | 4.29
17.5 | 1.018 | 0.23882 | -0.027 | 4.261
18 | 1.043 | 0.24409 | -0.027 | 4.273
18.5 | 1.069 | 0.25346 | -0.028 | 4.218
19 | 1.097 | 0.25985 | -0.029 | 4.224
19.5 | 1.123 | 0.26346 | -0.029 | 4.261
20 | 1.148 | 0.27579 | -0.03 | 4.162

## 24. Re 250k Mach 0.50 (2)
BIGFOIL.COM POLAR EXPORT
NACA64-312 a=0.0
NACA64-312 a=0.0 |  |  |  | Cl Max: | 1.0257 | at alpha= | 20 | deg
XFOIL ncrit=9 |  |  |  | L/D Max: | 74.1275 | at alpha= | 5 | deg
Re: | 250000 |  |  | Cd Min: | 0.28539 | at alpha= | 20 | deg
Mach: | 0.5 |  |  | Cl=0 at alpha= | -1.4933 | deg
|  |  |  | @ Cl=0.1, Cd= | 0.011248
|  |  |  | @ Cl=0.4, Cd= | 0.01181
|  |  |  | @ Cl=0.6, Cd= | 0.012208
alpha (deg) | Cl | Cd | Cm | Cl/Cd
-20 | -0.8202 | 0.27316 | 0.0789 | -3.0026
-19.5 | -0.7966 | 0.26462 | 0.0744 | -3.0104
-19 | -0.7736 | 0.25658 | 0.0693 | -3.015
-18.5 | -0.7501 | 0.24826 | 0.0637 | -3.0214
-18 | -0.7322 | 0.24213 | 0.0558 | -3.024
-17.5 | -0.7099 | 0.2329 | 0.0507 | -3.0481
-17 | -0.6828 | 0.22293 | 0.0478 | -3.0628
-16.5 | -0.6597 | 0.21488 | 0.0432 | -3.0701
-16 | -0.6375 | 0.20673 | 0.0382 | -3.0837
-15.5 | -0.6214 | 0.19978 | 0.031 | -3.1104
-15 | -0.6013 | 0.1903 | 0.0261 | -3.1597
-14.5 | -0.575 | 0.18159 | 0.0235 | -3.1665
-14 | -0.5545 | 0.17354 | 0.019 | -3.1952
-13.5 | -0.5429 | 0.1664 | 0.0118 | -3.2626
-13 | -0.5369 | 0.15925 | 0.004 | -3.3714
-12.5 | -0.5022 | 0.14848 | 0.0049 | -3.3823
-12 | -0.4848 | 0.14057 | 0.0008 | -3.4488
-11.5 | -0.4817 | 0.13296 | -0.0074 | -3.6229
-11 | -0.4763 | 0.12364 | -0.0142 | -3.8523
-10.5 | -0.4469 | 0.11562 | -0.0129 | -3.8652
-10 | -0.4343 | 0.10769 | -0.0171 | -4.0329
-9.5 | -0.4434 | 0.09856 | -0.0295 | -4.4988
-9 | -0.431 | 0.08899 | -0.0316 | -4.8432
-8.5 | -0.4136 | 0.08187 | -0.0337 | -5.0519
-8 | -0.4209 | 0.07089 | -0.0479 | -5.9374
-7.5 | -0.4285 | 0.05917 | -0.0619 | -7.2418
-7 | -0.4351 | 0.05395 | -0.0588 | -8.0649
-5.5 | -0.4252 | 0.03149 | -0.0508 | -13.5027
-5 | -0.3854 | 0.02633 | -0.0477 | -14.6373
-4.5 | -0.3323 | 0.02252 | -0.045 | -14.7558
-4 | -0.2719 | 0.01951 | -0.0428 | -13.9364
-3.5 | -0.2125 | 0.01683 | -0.0409 | -12.6263
-3 | -0.1535 | 0.01531 | -0.0389 | -10.0261
-2.5 | -0.0971 | 0.01399 | -0.0371 | -6.9407
-1.5 | -0.0008 | 0.0108 | -0.031 | -0.074074
-1 | 0.0588 | 0.01106 | -0.0283 | 5.3165
-0.5 | 0.1179 | 0.01133 | -0.0256 | 10.406
0 | 0.1823 | 0.01141 | -0.0253 | 15.9772
0.5 | 0.246 | 0.01152 | -0.0249 | 21.3542
1 | 0.3085 | 0.01162 | -0.0239 | 26.5491
1.5 | 0.3698 | 0.01173 | -0.0226 | 31.526
2 | 0.4302 | 0.01189 | -0.0212 | 36.1817
2.5 | 0.493 | 0.01204 | -0.0201 | 40.9468
3 | 0.5687 | 0.01219 | -0.0214 | 46.653
3.5 | 0.6573 | 0.01224 | -0.0251 | 53.701
4 | 0.7567 | 0.01215 | -0.0307 | 62.2798
4.5 | 0.8477 | 0.01183 | -0.0342 | 71.6568
5 | 0.8836 | 0.01192 | -0.028 | 74.1275
5.5 | 0.9096 | 0.01308 | -0.0208 | 69.5413
6 | 0.9087 | 0.01629 | -0.0125 | 55.7827
6.5 | 0.9026 | 0.01956 | -0.0042 | 46.1452
7 | 0.9068 | 0.02321 | 0.0011 | 39.0694
7.5 | 0.9206 | 0.02686 | 0.0051 | 34.274
8 | 0.943 | 0.0304 | 0.0093 | 31.0197
8.5 | 0.9662 | 0.03446 | 0.0131 | 28.0383
9 | 0.9878 | 0.0394 | 0.0164 | 25.0711
9.5 | 0.9885 | 0.04604 | 0.0179 | 21.4705
10 | 0.976 | 0.05391 | 0.0172 | 18.1042
10.5 | 0.9535 | 0.0635 | 0.0141 | 15.0157
11 | 0.924 | 0.07517 | 0.0084 | 12.2921
11.5 | 0.8921 | 0.08885 | 0.0001 | 10.0405
12 | 0.8588 | 0.10503 | -0.0107 | 8.1767
12.5 | 0.8286 | 0.12348 | -0.0225 | 6.7104
13 | 0.8081 | 0.1421 | -0.0332 | 5.6868
13.5 | 0.8054 | 0.15618 | -0.0411 | 5.1569
14 | 0.8118 | 0.16806 | -0.0476 | 4.8304
14.5 | 0.8274 | 0.181 | -0.0522 | 4.5713
15 | 0.8461 | 0.19191 | -0.0559 | 4.4088
15.5 | 0.8461 | 0.20289 | -0.0669 | 4.1702
16 | 0.8686 | 0.21106 | -0.0704 | 4.1154
16.5 | 0.8961 | 0.22177 | -0.0723 | 4.0407
17 | 0.9003 | 0.23119 | -0.083 | 3.8942
17.5 | 0.921 | 0.2398 | -0.0881 | 3.8407
18 | 0.9531 | 0.25054 | -0.0889 | 3.8042
18.5 | 0.9633 | 0.25882 | -0.0978 | 3.7219
19 | 0.9801 | 0.26793 | -0.1055 | 3.658
19.5 | 1.0016 | 0.27658 | -0.1107 | 3.6214
20 | 1.0257 | 0.28539 | -0.1145 | 3.594

## 25. Re 500k Mach 0.00 (1)
BIGFOIL.COM POLAR EXPORT
NACA64-312 a=0.0
NACA64-312 a=0.0 |  |  |  | Cl Max: | 1.14 | at alpha= | 10.5 | deg
JavaFoil+Calcfoil stall+Eppler ext transition |  |  |  | L/D Max: | 97.261 | at alpha= | 5 | deg
Re: | 500000 |  |  | Cd Min: | 0.00722 | at alpha= | -0.5 | deg
Mach: | 0 |  |  | Cl=0 at alpha= | -1.4583 | deg
|  |  |  | @ Cl=0.1, Cd= | 0.0072225
|  |  |  | @ Cl=0.4, Cd= | 0.0073858
|  |  |  | @ Cl=0.6, Cd= | 0.0074012
alpha (deg) | Cl | Cd | Cm | Cl/Cd
-16.5 | -0.549 | 0.17082 | -0.003 | -3.214
-16 | -0.571 | 0.16259 | -0.003 | -3.511
-15.5 | -0.592 | 0.15128 | -0.003 | -3.913
-15 | -0.612 | 0.13651 | -0.003 | -4.483
-14.5 | -0.631 | 0.12867 | -0.003 | -4.901
-14 | -0.648 | 0.11971 | -0.004 | -5.41
-13.5 | -0.663 | 0.11092 | -0.004 | -5.974
-13 | -0.675 | 0.10425 | -0.004 | -6.474
-12.5 | -0.684 | 0.09691 | -0.004 | -7.06
-12 | -0.69 | 0.09244 | -0.004 | -7.461
-11.5 | -0.691 | 0.08608 | -0.005 | -8.03
-11 | -0.688 | 0.08027 | -0.005 | -8.576
-10.5 | -0.681 | 0.07428 | -0.005 | -9.168
-10 | -0.667 | 0.07055 | -0.005 | -9.452
-9.5 | -0.646 | 0.06421 | -0.005 | -10.053
-9 | -0.62 | 0.05989 | -0.006 | -10.36
-8.5 | -0.592 | 0.05657 | -0.006 | -10.469
-8 | -0.561 | 0.05332 | -0.006 | -10.524
-7.5 | -0.528 | 0.04954 | -0.007 | -10.649
-7 | -0.492 | 0.04629 | -0.007 | -10.625
-6.5 | -0.454 | 0.04337 | -0.008 | -10.473
-6 | -0.414 | 0.04113 | -0.008 | -10.071
-5.5 | -0.372 | 0.03882 | -0.008 | -9.594
-5 | -0.329 | 0.03684 | -0.008 | -8.941
-4.5 | -0.354 | 0.01063 | -0.018 | -33.273
-4 | -0.297 | 0.01047 | -0.019 | -28.409
-3.5 | -0.24 | 0.0102 | -0.019 | -23.533
-3 | -0.182 | 0.01002 | -0.02 | -18.154
-2.5 | -0.123 | 0.0098 | -0.02 | -12.552
-2 | -0.064 | 0.00967 | -0.021 | -6.607
-1.5 | -0.005 | 0.00951 | -0.021 | -0.473
-1 | 0.055 | 0.00723 | -0.022 | 7.613
-0.5 | 0.115 | 0.00722 | -0.022 | 15.915
0 | 0.175 | 0.00724 | -0.023 | 24.104
0.5 | 0.234 | 0.00726 | -0.023 | 32.245
1 | 0.293 | 0.00728 | -0.024 | 40.287
1.5 | 0.353 | 0.00733 | -0.024 | 48.143
2 | 0.412 | 0.0074 | -0.025 | 55.723
2.5 | 0.472 | 0.00747 | -0.026 | 63.092
3 | 0.531 | 0.00759 | -0.026 | 69.894
3.5 | 0.589 | 0.00738 | -0.027 | 79.717
4 | 0.646 | 0.00749 | -0.027 | 86.285
4.5 | 0.704 | 0.00763 | -0.028 | 92.204
5 | 0.76 | 0.00781 | -0.028 | 97.261
5.5 | 0.806 | 0.01297 | -0.028 | 62.168
6 | 0.857 | 0.01368 | -0.029 | 62.637
6.5 | 0.905 | 0.01435 | -0.029 | 63.065
7 | 0.951 | 0.0151 | -0.03 | 62.988
7.5 | 0.994 | 0.01595 | -0.03 | 62.291
8 | 1.032 | 0.01695 | -0.031 | 60.856
8.5 | 1.066 | 0.01795 | -0.031 | 59.374
9 | 1.095 | 0.01911 | -0.031 | 57.298
9.5 | 1.119 | 0.02042 | -0.032 | 54.815
10 | 1.138 | 0.022 | -0.032 | 51.697
10.5 | 1.14 | 0.02434 | -0.032 | 46.828
11 | 0.977 | 0.07208 | -0.018 | 13.557
11.5 | 0.973 | 0.07827 | -0.016 | 12.43
12 | 0.966 | 0.08326 | -0.016 | 11.607
12.5 | 0.956 | 0.08888 | -0.016 | 10.754
13 | 0.94 | 0.09621 | -0.016 | 9.774
13.5 | 0.921 | 0.1055 | -0.016 | 8.728
14 | 0.898 | 0.1133 | -0.015 | 7.923
14.5 | 0.871 | 0.11958 | -0.015 | 7.284
15 | 0.843 | 0.12708 | -0.015 | 6.632
15.5 | 0.813 | 0.138 | -0.015 | 5.888

## 26. Re 500k Mach 0.00 (2)
BIGFOIL.COM POLAR EXPORT
NACA64-312 a=0.0
NACA64-312 a=0.0 |  |  |  | Cl Max: | 1.2181 | at alpha= | 14 | deg
XFOIL ncrit=9 |  |  |  | L/D Max: | 96.4087 | at alpha= | 5.5 | deg
Re: | 500000 |  |  | Cd Min: | 0.24329 | at alpha= | -20 | deg
Mach: | 0 |  |  | Cl=0 at alpha= | -1.4711 | deg
|  |  |  | @ Cl=0.1, Cd= | 0.0071376
|  |  |  | @ Cl=0.4, Cd= | 0.0073463
|  |  |  | @ Cl=0.6, Cd= | 0.0075585
alpha (deg) | Cl | Cd | Cm | Cl/Cd
-20 | -0.7403 | 0.24329 | 0.0621 | -3.0429
-19.5 | -0.7242 | 0.23568 | 0.0577 | -3.0728
-19 | -0.7054 | 0.22945 | 0.0547 | -3.0743
-18.5 | -0.6877 | 0.22322 | 0.0508 | -3.0808
-18 | -0.6706 | 0.21648 | 0.0466 | -3.0977
-17.5 | -0.6567 | 0.20856 | 0.041 | -3.1487
-17 | -0.6471 | 0.20084 | 0.0351 | -3.222
-16.5 | -0.6256 | 0.19331 | 0.0333 | -3.2363
-16 | -0.6084 | 0.18693 | 0.0299 | -3.2547
-15.5 | -0.5932 | 0.17983 | 0.0261 | -3.2987
-15 | -0.5875 | 0.17062 | 0.0193 | -3.4433
-14.5 | -0.5791 | 0.16133 | 0.0139 | -3.5895
-14 | -0.5608 | 0.15421 | 0.0129 | -3.6366
-13.5 | -0.5472 | 0.14729 | 0.0096 | -3.7151
-13 | -0.5442 | 0.13766 | 0.0029 | -3.9532
-12.5 | -0.5408 | 0.12751 | -0.0031 | -4.2412
-12 | -0.5419 | 0.1168 | -0.0069 | -4.6396
-11.5 | -0.5255 | 0.11178 | -0.0083 | -4.7012
-11 | -0.5203 | 0.10369 | -0.0124 | -5.0178
-10.5 | -0.5258 | 0.09257 | -0.0196 | -5.68
-9 | -0.6131 | 0.05756 | -0.0417 | -10.6515
-8.5 | -0.6293 | 0.04455 | -0.0417 | -14.1257
-8 | -0.6058 | 0.04085 | -0.0394 | -14.8299
-7.5 | -0.5778 | 0.03705 | -0.0373 | -15.5951
-7 | -0.556 | 0.02613 | -0.0328 | -21.2782
-6.5 | -0.5138 | 0.02124 | -0.0308 | -24.1902
-6 | -0.4648 | 0.01831 | -0.0296 | -25.385
-5.5 | -0.4133 | 0.01637 | -0.0288 | -25.2474
-5 | -0.363 | 0.01423 | -0.0279 | -25.5095
-4.5 | -0.3125 | 0.01295 | -0.0272 | -24.1313
-4 | -0.2605 | 0.01205 | -0.0266 | -21.6183
-3.5 | -0.209 | 0.01104 | -0.026 | -18.9312
-3 | -0.1548 | 0.01052 | -0.0258 | -14.7148
-2.5 | -0.101 | 0.00985 | -0.0256 | -10.2538
-2 | -0.0577 | 0.00739 | -0.0248 | -7.8078
-1.5 | -0.0032 | 0.00717 | -0.0244 | -0.4463
-1 | 0.0522 | 0.00712 | -0.0242 | 7.3315
-0.5 | 0.1065 | 0.00714 | -0.0236 | 14.916
0 | 0.1629 | 0.00718 | -0.0236 | 22.688
0.5 | 0.2193 | 0.00718 | -0.0237 | 30.5432
1 | 0.2752 | 0.00721 | -0.0237 | 38.1692
1.5 | 0.3309 | 0.00727 | -0.0236 | 45.5158
2 | 0.3854 | 0.00733 | -0.0232 | 52.5784
2.5 | 0.4393 | 0.00739 | -0.0227 | 59.4452
3 | 0.4918 | 0.00743 | -0.0219 | 66.1911
3.5 | 0.5433 | 0.00748 | -0.0208 | 72.6337
4 | 0.6011 | 0.00756 | -0.0211 | 79.5106
4.5 | 0.6694 | 0.00765 | -0.0239 | 87.5033
5 | 0.7447 | 0.00783 | -0.0285 | 95.1086
5.5 | 0.7973 | 0.00827 | -0.0286 | 96.4087
6 | 0.8348 | 0.00968 | -0.0264 | 86.2397
6.5 | 0.8708 | 0.01162 | -0.0244 | 74.9398
7 | 0.9066 | 0.01355 | -0.0223 | 66.9077
7.5 | 0.9483 | 0.01479 | -0.0208 | 64.1176
8 | 0.9859 | 0.01623 | -0.0186 | 60.7455
8.5 | 1.0227 | 0.01754 | -0.0164 | 58.3067
9 | 1.0448 | 0.01954 | -0.0123 | 53.4698
9.5 | 1.0685 | 0.0211 | -0.0085 | 50.6398
10 | 1.0921 | 0.0229 | -0.0054 | 47.69
10.5 | 1.1045 | 0.02617 | -0.0017 | 42.2048
11 | 1.1319 | 0.02795 | 0.0002 | 40.4973
11.5 | 1.1543 | 0.03036 | 0.0021 | 38.0204
12 | 1.1716 | 0.03348 | 0.0039 | 34.994
12.5 | 1.1874 | 0.03716 | 0.0057 | 31.9537
13 | 1.2024 | 0.04043 | 0.0066 | 29.7403
13.5 | 1.2134 | 0.04434 | 0.0071 | 27.3658
14 | 1.2181 | 0.0493 | 0.0074 | 24.7079
14.5 | 1.2092 | 0.05639 | 0.0071 | 21.4435
15 | 1.2006 | 0.06365 | 0.0053 | 18.8625
15.5 | 1.1803 | 0.07342 | 0.0021 | 16.076
16 | 1.1574 | 0.08454 | -0.0029 | 13.6906
16.5 | 1.1249 | 0.09865 | -0.0104 | 11.4029
17 | 1.0707 | 0.11949 | -0.0229 | 8.9606
17.5 | 0.9884 | 0.15176 | -0.043 | 6.5129
18 | 0.8648 | 0.2151 | -0.0718 | 4.0205
18.5 | 0.8819 | 0.22072 | -0.075 | 3.9956
19 | 0.8945 | 0.2284 | -0.0787 | 3.9164

## 27. Re 500k Mach 0.10 (1)
BIGFOIL.COM POLAR EXPORT
NACA64-312 a=0.0
NACA64-312 a=0.0 |  |  |  | Cl Max: | 1.135 | at alpha= | 10 | deg
JavaFoil+Calcfoil stall+Eppler ext transition |  |  |  | L/D Max: | 97.119 | at alpha= | 5 | deg
Re: | 500000 |  |  | Cd Min: | 0.00724 | at alpha= | -0.5 | deg
Mach: | 0.1 |  |  | Cl=0 at alpha= | -1.4583 | deg
|  |  |  | @ Cl=0.1, Cd= | 0.007245
|  |  |  | @ Cl=0.4, Cd= | 0.0074005
|  |  |  | @ Cl=0.6, Cd= | 0.0074183
alpha (deg) | Cl | Cd | Cm | Cl/Cd
-16.5 | -0.504 | 0.17818 | -0.003 | -2.827
-16 | -0.529 | 0.16449 | -0.003 | -3.213
-15.5 | -0.553 | 0.15873 | -0.003 | -3.485
-15 | -0.577 | 0.14265 | -0.003 | -4.042
-14.5 | -0.599 | 0.13118 | -0.004 | -4.566
-14 | -0.62 | 0.12197 | -0.004 | -5.08
-13.5 | -0.638 | 0.11367 | -0.004 | -5.616
-13 | -0.654 | 0.10512 | -0.004 | -6.225
-12.5 | -0.667 | 0.09869 | -0.004 | -6.759
-12 | -0.676 | 0.09317 | -0.004 | -7.254
-11.5 | -0.68 | 0.08673 | -0.004 | -7.846
-11 | -0.68 | 0.08064 | -0.005 | -8.438
-10.5 | -0.675 | 0.07566 | -0.005 | -8.927
-10 | -0.663 | 0.07123 | -0.005 | -9.31
-9.5 | -0.643 | 0.06463 | -0.005 | -9.951
-9 | -0.619 | 0.06015 | -0.006 | -10.292
-8.5 | -0.592 | 0.05684 | -0.006 | -10.409
-8 | -0.561 | 0.05359 | -0.006 | -10.476
-7.5 | -0.529 | 0.05009 | -0.007 | -10.552
-7 | -0.493 | 0.04639 | -0.007 | -10.626
-6.5 | -0.455 | 0.04398 | -0.007 | -10.352
-6 | -0.416 | 0.04122 | -0.008 | -10.081
-5.5 | -0.374 | 0.039 | -0.008 | -9.586
-5 | -0.331 | 0.03696 | -0.008 | -8.946
-4.5 | -0.355 | 0.01069 | -0.018 | -33.245
-4 | -0.299 | 0.0105 | -0.019 | -28.464
-3.5 | -0.241 | 0.01024 | -0.019 | -23.554
-3 | -0.183 | 0.01004 | -0.02 | -18.195
-2.5 | -0.124 | 0.00989 | -0.02 | -12.501
-2 | -0.064 | 0.00968 | -0.021 | -6.635
-1.5 | -0.005 | 0.0096 | -0.021 | -0.471
-1 | 0.055 | 0.00726 | -0.022 | 7.625
-0.5 | 0.115 | 0.00724 | -0.022 | 15.938
0 | 0.175 | 0.00725 | -0.023 | 24.216
0.5 | 0.235 | 0.00726 | -0.024 | 32.418
1 | 0.295 | 0.00728 | -0.024 | 40.481
1.5 | 0.355 | 0.00737 | -0.025 | 48.115
2 | 0.414 | 0.00741 | -0.025 | 55.931
2.5 | 0.474 | 0.00749 | -0.026 | 63.296
3 | 0.533 | 0.0076 | -0.026 | 70.184
3.5 | 0.592 | 0.0074 | -0.027 | 79.97
4 | 0.649 | 0.00753 | -0.027 | 86.289
4.5 | 0.707 | 0.00765 | -0.028 | 92.381
5 | 0.763 | 0.00786 | -0.028 | 97.119
5.5 | 0.81 | 0.01306 | -0.029 | 61.982
6 | 0.86 | 0.01377 | -0.029 | 62.463
6.5 | 0.908 | 0.01446 | -0.029 | 62.81
7 | 0.955 | 0.01523 | -0.03 | 62.684
7.5 | 0.997 | 0.01611 | -0.03 | 61.879
8 | 1.034 | 0.01713 | -0.031 | 60.362
8.5 | 1.068 | 0.01816 | -0.031 | 58.803
9 | 1.096 | 0.01934 | -0.032 | 56.674
9.5 | 1.119 | 0.02058 | -0.032 | 54.384
10 | 1.135 | 0.02236 | -0.032 | 50.739
10.5 | 1.13 | 0.02576 | -0.032 | 43.86
11 | 0.969 | 0.07344 | -0.017 | 13.196
11.5 | 0.964 | 0.07884 | -0.016 | 12.23
12 | 0.956 | 0.08434 | -0.016 | 11.338
12.5 | 0.941 | 0.09038 | -0.015 | 10.409
13 | 0.921 | 0.09834 | -0.015 | 9.37
13.5 | 0.898 | 0.10623 | -0.015 | 8.449
14 | 0.87 | 0.11218 | -0.015 | 7.755
14.5 | 0.84 | 0.12081 | -0.015 | 6.95
15 | 0.807 | 0.1272 | -0.015 | 6.341

## 28. Re 500k Mach 0.10 (2)
BIGFOIL.COM POLAR EXPORT
NACA64-312 a=0.0
NACA64-312 a=0.0 |  |  |  | Cl Max: | 1.2048 | at alpha= | 13.5 | deg
XFOIL ncrit=9 |  |  |  | L/D Max: | 96.1391 | at alpha= | 5.5 | deg
Re: | 500000 |  |  | Cd Min: | 0.24414 | at alpha= | -20 | deg
Mach: | 0.1 |  |  | Cl=0 at alpha= | -1.4713 | deg
|  |  |  | @ Cl=0.1, Cd= | 0.0071487
|  |  |  | @ Cl=0.4, Cd= | 0.0073655
|  |  |  | @ Cl=0.6, Cd= | 0.0075746
alpha (deg) | Cl | Cd | Cm | Cl/Cd
-20 | -0.7427 | 0.24414 | 0.0626 | -3.0421
-19.5 | -0.7261 | 0.2365 | 0.0584 | -3.0702
-19 | -0.7072 | 0.23025 | 0.0552 | -3.0714
-18.5 | -0.6894 | 0.22396 | 0.0512 | -3.0782
-18 | -0.6722 | 0.21716 | 0.0471 | -3.0954
-17.5 | -0.658 | 0.20924 | 0.0414 | -3.1447
-17 | -0.6481 | 0.20156 | 0.0355 | -3.2154
-16.5 | -0.6262 | 0.19403 | 0.0337 | -3.2273
-16 | -0.609 | 0.18759 | 0.0303 | -3.2464
-15.5 | -0.5936 | 0.18044 | 0.0264 | -3.2897
-15 | -0.5875 | 0.17128 | 0.0196 | -3.4301
-14.5 | -0.5788 | 0.16207 | 0.0142 | -3.5713
-14 | -0.5599 | 0.15493 | 0.0132 | -3.6139
-13.5 | -0.5461 | 0.14797 | 0.0099 | -3.6906
-13 | -0.5431 | 0.13836 | 0.0031 | -3.9253
-12.5 | -0.539 | 0.12833 | -0.0028 | -4.2001
-12 | -0.5385 | 0.11796 | -0.0063 | -4.5651
-11.5 | -0.522 | 0.11282 | -0.0078 | -4.6268
-11 | -0.5165 | 0.10469 | -0.012 | -4.9336
-10.5 | -0.524 | 0.09234 | -0.0209 | -5.6747
-10 | -0.5473 | 0.07563 | -0.036 | -7.2365
-9 | -0.6074 | 0.05863 | -0.042 | -10.3599
-8.5 | -0.6245 | 0.04574 | -0.0425 | -13.6533
-8 | -0.6033 | 0.04186 | -0.0401 | -14.4123
-7.5 | -0.577 | 0.03793 | -0.038 | -15.2122
-7 | -0.5564 | 0.02714 | -0.0335 | -20.5011
-6.5 | -0.516 | 0.02176 | -0.0314 | -23.7132
-6 | -0.4672 | 0.01866 | -0.0301 | -25.0375
-5.5 | -0.4156 | 0.01656 | -0.0292 | -25.0966
-5 | -0.3645 | 0.01449 | -0.0283 | -25.1553
-4.5 | -0.314 | 0.01305 | -0.0275 | -24.0613
-4 | -0.2617 | 0.01212 | -0.0269 | -21.5924
-3.5 | -0.2099 | 0.01111 | -0.0263 | -18.8929
-3 | -0.1556 | 0.01055 | -0.026 | -14.7488
-2.5 | -0.1013 | 0.00989 | -0.0258 | -10.2427
-2 | -0.0578 | 0.00743 | -0.025 | -7.7793
-1.5 | -0.0032 | 0.0072 | -0.0246 | -0.44444
-1 | 0.0526 | 0.00714 | -0.0243 | 7.3669
-0.5 | 0.1073 | 0.00715 | -0.0237 | 15.007
0 | 0.164 | 0.00719 | -0.0238 | 22.8095
0.5 | 0.2207 | 0.00721 | -0.0239 | 30.6103
1 | 0.277 | 0.00723 | -0.0238 | 38.3126
1.5 | 0.3329 | 0.00729 | -0.0237 | 45.6653
2 | 0.388 | 0.00735 | -0.0234 | 52.7891
2.5 | 0.4421 | 0.00742 | -0.0229 | 59.5822
3 | 0.4951 | 0.00747 | -0.0221 | 66.2784
3.5 | 0.5469 | 0.00751 | -0.0209 | 72.8229
4 | 0.6044 | 0.00758 | -0.0211 | 79.7361
4.5 | 0.6729 | 0.00767 | -0.0238 | 87.7314
5 | 0.7482 | 0.00788 | -0.0283 | 94.9492
5.5 | 0.8018 | 0.00834 | -0.0286 | 96.1391
6 | 0.8385 | 0.00985 | -0.0262 | 85.1269
6.5 | 0.874 | 0.01184 | -0.0241 | 73.8176
7 | 0.9105 | 0.01369 | -0.022 | 66.5084
7.5 | 0.9519 | 0.01496 | -0.0203 | 63.6297
8 | 0.989 | 0.01643 | -0.0179 | 60.1948
8.5 | 1.024 | 0.01784 | -0.0154 | 57.3991
9 | 1.0435 | 0.01984 | -0.0108 | 52.5958
9.5 | 1.0668 | 0.02154 | -0.0071 | 49.5265
10 | 1.0898 | 0.02348 | -0.0041 | 46.414
10.5 | 1.104 | 0.02674 | -0.0006 | 41.2865
11 | 1.1305 | 0.0287 | 0.0013 | 39.3902
11.5 | 1.1522 | 0.03126 | 0.0032 | 36.8586
12 | 1.1667 | 0.03534 | 0.0056 | 33.0136
12.5 | 1.1831 | 0.03851 | 0.0069 | 30.7219
13 | 1.196 | 0.04208 | 0.0076 | 28.4221
13.5 | 1.2048 | 0.04636 | 0.0079 | 25.9879
14 | 1.1994 | 0.053 | 0.0082 | 22.6302
14.5 | 1.1902 | 0.06009 | 0.007 | 19.807
15 | 1.1755 | 0.06867 | 0.0043 | 17.1181
15.5 | 1.1479 | 0.08019 | -0.0003 | 14.3148
16 | 1.1175 | 0.09351 | -0.0072 | 11.9506
16.5 | 1.0753 | 0.11101 | -0.0175 | 9.6865
17 | 1.0176 | 0.13485 | -0.0324 | 7.5462
17.5 | 0.8542 | 0.20793 | -0.0677 | 4.1081
18 | 0.8664 | 0.21632 | -0.0726 | 4.0052
18.5 | 0.8835 | 0.22204 | -0.0759 | 3.979

## 29. Re 500k Mach 0.25 (1)
BIGFOIL.COM POLAR EXPORT
NACA64-312 a=0.0
NACA64-312 a=0.0 |  |  |  | Cl Max: | 1.107 | at alpha= | 9.5 | deg
JavaFoil+Calcfoil stall+Eppler ext transition |  |  |  | L/D Max: | 101.408 | at alpha= | 5 | deg
Re: | 500000 |  |  | Cd Min: | 0.00731 | at alpha= | -0.5 | deg
Mach: | 0.25 |  |  | Cl=0 at alpha= | -1.4597 | deg
|  |  |  | @ Cl=0.1, Cd= | 0.0073192
|  |  |  | @ Cl=0.4, Cd= | 0.0075123
|  |  |  | @ Cl=0.6, Cd= | 0.1475
alpha (deg) | Cl | Cd | Cm | Cl/Cd
-15 | -0.227 | 0.21523 | -0.004 | -1.056
-14.5 | -0.299 | 0.1605 | -0.004 | -1.862
-14 | -0.361 | 0.14845 | -0.004 | -2.435
-13.5 | -0.418 | 0.14247 | -0.004 | -2.937
-13 | -0.47 | 0.13045 | -0.004 | -3.602
-12.5 | -0.515 | 0.11733 | -0.004 | -4.391
-12 | -0.554 | 0.10598 | -0.004 | -5.232
-11.5 | -0.586 | 0.09597 | -0.004 | -6.11
-11 | -0.61 | 0.08775 | -0.005 | -6.955
-10.5 | -0.626 | 0.08172 | -0.005 | -7.656
-10 | -0.629 | 0.07487 | -0.005 | -8.398
-9.5 | -0.62 | 0.06832 | -0.005 | -9.078
-9 | -0.605 | 0.06299 | -0.006 | -9.6
-8.5 | -0.584 | 0.05935 | -0.006 | -9.841
-8 | -0.559 | 0.05487 | -0.006 | -10.189
-7.5 | -0.53 | 0.05101 | -0.007 | -10.392
-7 | -0.497 | 0.04731 | -0.007 | -10.512
-6.5 | -0.461 | 0.04462 | -0.008 | -10.34
-6 | -0.423 | 0.04194 | -0.008 | -10.076
-5.5 | -0.381 | 0.03946 | -0.008 | -9.666
-5 | -0.338 | 0.03722 | -0.009 | -9.082
-4.5 | -0.293 | 0.03542 | -0.009 | -8.272
-4 | -0.306 | 0.01061 | -0.019 | -28.883
-3.5 | -0.247 | 0.01043 | -0.02 | -23.718
-3 | -0.188 | 0.01017 | -0.02 | -18.45
-2.5 | -0.127 | 0.01001 | -0.021 | -12.69
-2 | -0.066 | 0.00984 | -0.021 | -6.702
-1.5 | -0.005 | 0.00969 | -0.022 | -0.48
-1 | 0.057 | 0.00734 | -0.023 | 7.749
-0.5 | 0.119 | 0.00731 | -0.023 | 16.217
0 | 0.18 | 0.00733 | -0.024 | 24.613
0.5 | 0.242 | 0.0074 | -0.024 | 32.706
1 | 0.303 | 0.0074 | -0.025 | 40.933
1.5 | 0.364 | 0.00746 | -0.025 | 48.845
2 | 0.426 | 0.00755 | -0.026 | 56.408
2.5 | 0.487 | 0.00765 | -0.026 | 63.663
3 | 0.548 | 0.00741 | -0.027 | 73.935
3.5 | 0.607 | 0.00752 | -0.027 | 80.812
4 | 0.667 | 0.00766 | -0.028 | 87.104
4.5 | 0.726 | 0.00784 | -0.029 | 92.577
5 | 0.783 | 0.00772 | -0.029 | 101.408
5.5 | 0.828 | 0.01355 | -0.029 | 61.094
6 | 0.878 | 0.01433 | -0.03 | 61.284
6.5 | 0.927 | 0.01514 | -0.03 | 61.211
7 | 0.972 | 0.01603 | -0.031 | 60.653
7.5 | 1.012 | 0.01708 | -0.031 | 59.232
8 | 1.046 | 0.01822 | -0.031 | 57.42
8.5 | 1.074 | 0.01943 | -0.032 | 55.279
9 | 1.095 | 0.02087 | -0.032 | 52.482
9.5 | 1.107 | 0.02257 | -0.033 | 49.026
10 | 0.941 | 0.06682 | -0.016 | 14.078
10.5 | 0.936 | 0.07172 | -0.016 | 13.057
11 | 0.92 | 0.07912 | -0.015 | 11.623
11.5 | 0.894 | 0.08585 | -0.015 | 10.41
12 | 0.857 | 0.09225 | -0.014 | 9.29
12.5 | 0.811 | 0.09838 | -0.014 | 8.249
13 | 0.757 | 0.11134 | -0.014 | 6.802
13.5 | 0.695 | 0.12319 | -0.013 | 5.645
14 | 0.627 | 0.1339 | -0.013 | 4.68
14.5 | 0.553 | 0.1475 | -0.013 | 3.747

## 30. Re 500k Mach 0.25 (2)
BIGFOIL.COM POLAR EXPORT
NACA64-312 a=0.0
NACA64-312 a=0.0 |  |  |  | Cl Max: | 1.1393 | at alpha= | 12 | deg
XFOIL ncrit=9 |  |  |  | L/D Max: | 94.9938 | at alpha= | 5 | deg
Re: | 500000 |  |  | Cd Min: | 0.24896 | at alpha= | -20 | deg
Mach: | 0.25 |  |  | Cl=0 at alpha= | -1.4764 | deg
|  |  |  | @ Cl=0.1, Cd= | 0.007278
|  |  |  | @ Cl=0.4, Cd= | 0.0074785
|  |  |  | @ Cl=0.6, Cd= | 0.0077039
alpha (deg) | Cl | Cd | Cm | Cl/Cd
-20 | -0.7565 | 0.24896 | 0.0656 | -3.0386
-19.5 | -0.7374 | 0.24114 | 0.0618 | -3.058
-19 | -0.7184 | 0.23475 | 0.0581 | -3.0603
-18.5 | -0.6996 | 0.22809 | 0.0539 | -3.0672
-18 | -0.6813 | 0.22094 | 0.0494 | -3.0836
-17.5 | -0.6663 | 0.21301 | 0.0435 | -3.128
-17 | -0.6545 | 0.20546 | 0.0376 | -3.1855
-16.5 | -0.6308 | 0.19789 | 0.036 | -3.1876
-16 | -0.6128 | 0.19112 | 0.0322 | -3.2064
-15.5 | -0.5963 | 0.18369 | 0.0281 | -3.2462
-15 | -0.5888 | 0.17477 | 0.0211 | -3.369
-14 | -0.5563 | 0.15863 | 0.0149 | -3.5069
-13.5 | -0.5417 | 0.15146 | 0.0113 | -3.5765
-13 | -0.5383 | 0.1419 | 0.004 | -3.7935
-12.5 | -0.5314 | 0.13235 | -0.0015 | -4.0151
-12 | -0.5229 | 0.1235 | -0.0037 | -4.234
-11.5 | -0.5067 | 0.11755 | -0.0058 | -4.3105
-11 | -0.5007 | 0.10904 | -0.0104 | -4.5919
-10.5 | -0.5054 | 0.09695 | -0.0202 | -5.213
-9 | -0.5851 | 0.05972 | -0.0454 | -9.7974
-8.5 | -0.5844 | 0.05223 | -0.047 | -11.189
-8 | -0.5806 | 0.04771 | -0.044 | -12.1694
-7.5 | -0.5664 | 0.04266 | -0.0417 | -13.2771
-6.5 | -0.5246 | 0.02532 | -0.0347 | -20.7188
-6 | -0.4794 | 0.02103 | -0.0327 | -22.796
-5.5 | -0.4279 | 0.01787 | -0.0313 | -23.9452
-5 | -0.3733 | 0.01616 | -0.0304 | -23.1002
-4.5 | -0.3223 | 0.01365 | -0.0292 | -23.6117
-4 | -0.2684 | 0.01258 | -0.0284 | -21.3355
-3.5 | -0.2139 | 0.0117 | -0.0277 | -18.2821
-3 | -0.1598 | 0.01076 | -0.0272 | -14.8513
-2.5 | -0.1035 | 0.01013 | -0.0269 | -10.2172
-2 | -0.0582 | 0.00764 | -0.0261 | -7.6178
-1.5 | -0.0027 | 0.00732 | -0.0255 | -0.36885
-1 | 0.0546 | 0.00727 | -0.0252 | 7.5103
-0.5 | 0.1113 | 0.00728 | -0.0246 | 15.2885
0 | 0.1699 | 0.0073 | -0.0246 | 23.274
0.5 | 0.2284 | 0.00734 | -0.0247 | 31.1172
1 | 0.2867 | 0.00741 | -0.0247 | 38.691
1.5 | 0.3445 | 0.00743 | -0.0246 | 46.3661
2 | 0.4017 | 0.00748 | -0.0243 | 53.7032
2.5 | 0.4582 | 0.00756 | -0.0239 | 60.6085
3 | 0.5129 | 0.00763 | -0.023 | 67.2215
3.5 | 0.5666 | 0.00768 | -0.0218 | 73.776
4 | 0.6226 | 0.00772 | -0.021 | 80.6477
4.5 | 0.6921 | 0.00783 | -0.0234 | 88.3908
5 | 0.7685 | 0.00809 | -0.0274 | 94.9938
5.5 | 0.8238 | 0.00893 | -0.0278 | 92.2508
6 | 0.8577 | 0.0108 | -0.0248 | 79.4167
7 | 0.9288 | 0.01466 | -0.0194 | 63.3561
7.5 | 0.9654 | 0.01622 | -0.0165 | 59.5191
8 | 1.0005 | 0.01766 | -0.0134 | 56.6535
8.5 | 1.018 | 0.01962 | -0.0082 | 51.8858
9 | 1.0357 | 0.02195 | -0.0038 | 47.1845
9.5 | 1.0587 | 0.02429 | -0.0006 | 43.5858
10 | 1.0779 | 0.02717 | 0.0024 | 39.6724
10.5 | 1.0988 | 0.03042 | 0.0052 | 36.121
11 | 1.1203 | 0.03335 | 0.0072 | 33.5922
11.5 | 1.135 | 0.03714 | 0.009 | 30.56
12 | 1.1393 | 0.04256 | 0.0108 | 26.7693
12.5 | 1.1386 | 0.04845 | 0.0114 | 23.5005
13 | 1.1368 | 0.0544 | 0.0106 | 20.8971
13.5 | 1.1246 | 0.06231 | 0.0086 | 18.0485
14 | 1.1053 | 0.07201 | 0.0049 | 15.3493
14.5 | 1.0724 | 0.08505 | -0.0014 | 12.6091
15 | 1.0353 | 0.10064 | -0.0105 | 10.2872
16 | 0.8577 | 0.1729 | -0.0514 | 4.9607
16.5 | 0.8542 | 0.18756 | -0.0588 | 4.5543
17 | 0.8577 | 0.20071 | -0.0637 | 4.2733

## 31. Re 500k Mach 0.50 (1)
BIGFOIL.COM POLAR EXPORT
NACA64-312 a=0.0
NACA64-312 a=0.0 |  |  |  | Cl Max: | 1.148 | at alpha= | 20 | deg
JavaFoil+Calcfoil stall+Eppler ext transition |  |  |  | L/D Max: | 90.199 | at alpha= | 4.5 | deg
Re: | 500000 |  |  | Cd Min: | 0.00766 | at alpha= | -0.5 | deg
Mach: | 0.5 |  |  | Cl=0 at alpha= | -1.4638 | deg
|  |  |  | @ Cl=0.1, Cd= | 0.0087265
|  |  |  | @ Cl=0.4, Cd= | 0.0076744
|  |  |  | @ Cl=0.6, Cd= | 0.007721
alpha (deg) | Cl | Cd | Cm | Cl/Cd
-20 | -1.005 | 0.2266 | -0.003 | -4.434
-19.5 | -0.979 | 0.21594 | -0.004 | -4.533
-19 | -0.95 | 0.21185 | -0.004 | -4.485
-18.5 | -0.924 | 0.20254 | -0.004 | -4.561
-18 | -0.897 | 0.20025 | -0.004 | -4.48
-17.5 | -0.871 | 0.19409 | -0.004 | -4.488
-17 | -0.845 | 0.19173 | -0.004 | -4.405
-16.5 | -0.817 | 0.2351 | -0.005 | -3.476
-16 | -0.79 | 0.17291 | -0.005 | -4.566
-15.5 | -0.763 | 0.17038 | -0.005 | -4.478
-15 | -0.736 | 0.16318 | -0.005 | -4.512
-14.5 | -0.71 | 0.15622 | -0.005 | -4.543
-14 | -0.683 | 0.15223 | -0.006 | -4.486
-13.5 | -0.655 | 0.14732 | -0.005 | -4.446
-13 | -0.628 | 0.14448 | -0.006 | -4.344
-12.5 | -0.601 | 0.14251 | -0.006 | -4.216
-12 | -0.574 | 0.1391 | -0.006 | -4.127
-11.5 | -0.547 | 0.13588 | -0.006 | -4.026
-11 | -0.52 | 0.13118 | -0.006 | -3.965
-10.5 | -0.493 | 0.12218 | -0.007 | -4.035
-10 | -0.465 | 0.11391 | -0.006 | -4.083
-9.5 | -0.438 | 0.11 | -0.007 | -3.982
-9 | -0.411 | 0.10761 | -0.007 | -3.819
-8.5 | -0.384 | 0.1052 | -0.007 | -3.649
-8 | -0.357 | 0.10379 | -0.007 | -3.437
-7.5 | -0.329 | 0.09017 | -0.007 | -3.65
-7 | -0.302 | 0.07894 | -0.007 | -3.828
-6.5 | -0.377 | 0.05803 | -0.007 | -6.49
-6 | -0.414 | 0.04754 | -0.008 | -8.7
-5.5 | -0.396 | 0.04297 | -0.009 | -9.21
-5 | -0.361 | 0.03944 | -0.009 | -9.164
-4.5 | -0.319 | 0.03702 | -0.009 | -8.606
-4 | -0.271 | 0.03486 | -0.01 | -7.781
-3.5 | -0.221 | 0.03293 | -0.011 | -6.709
-3 | -0.209 | 0.01076 | -0.023 | -19.388
-2.5 | -0.142 | 0.01052 | -0.023 | -13.454
-2 | -0.074 | 0.01028 | -0.024 | -7.161
-1.5 | -0.005 | 0.01007 | -0.025 | -0.515
-1 | 0.064 | 0.00989 | -0.025 | 6.42
-0.5 | 0.133 | 0.00766 | -0.026 | 17.305
0 | 0.202 | 0.00772 | -0.026 | 26.107
0.5 | 0.27 | 0.00775 | -0.027 | 34.908
1 | 0.339 | 0.0078 | -0.028 | 43.418
1.5 | 0.407 | 0.00766 | -0.028 | 53.134
2 | 0.475 | 0.00773 | -0.029 | 61.479
2.5 | 0.543 | 0.00783 | -0.029 | 69.337
3 | 0.611 | 0.0077 | -0.03 | 79.305
3.5 | 0.676 | 0.0079 | -0.031 | 85.621
4 | 0.741 | 0.00861 | -0.031 | 86.014
4.5 | 0.803 | 0.0089 | -0.032 | 90.199
5 | 0.848 | 0.01511 | -0.032 | 56.13
5.5 | 0.901 | 0.01626 | -0.032 | 55.428
6 | 0.949 | 0.01742 | -0.033 | 54.457
6.5 | 0.989 | 0.01889 | -0.033 | 52.348
7 | 1.017 | 0.02058 | -0.034 | 49.392
7.5 | 0.858 | 0.05099 | -0.018 | 16.827
8 | 0.797 | 0.05911 | -0.014 | 13.487
8.5 | 0.538 | 0.07956 | -0.013 | 6.766
9 | 0.565 | 0.09557 | -0.014 | 5.914
9.5 | 0.592 | 0.1012 | -0.014 | 5.847
10 | 0.619 | 0.11443 | -0.016 | 5.408
10.5 | 0.645 | 0.11734 | -0.016 | 5.499
11 | 0.672 | 0.12043 | -0.016 | 5.577
11.5 | 0.699 | 0.12855 | -0.018 | 5.439
12 | 0.726 | 0.12935 | -0.019 | 5.609
12.5 | 0.752 | 0.1332 | -0.019 | 5.644
13 | 0.778 | 0.14129 | -0.02 | 5.508
13.5 | 0.806 | 0.14735 | -0.021 | 5.468
14 | 0.832 | 0.15268 | -0.022 | 5.448
14.5 | 0.858 | 0.1637 | -0.022 | 5.24
15 | 0.886 | 0.17217 | -0.024 | 5.145
15.5 | 0.912 | 0.17699 | -0.024 | 5.152
16 | 0.938 | 0.18601 | -0.024 | 5.041
16.5 | 0.964 | 0.18646 | -0.025 | 5.17
17 | 0.992 | 0.19213 | -0.026 | 5.163
17.5 | 1.018 | 0.19904 | -0.027 | 5.113
18 | 1.043 | 0.20565 | -0.027 | 5.073
18.5 | 1.069 | 0.21326 | -0.028 | 5.014
19 | 1.098 | 0.21951 | -0.029 | 5
19.5 | 1.123 | 0.22173 | -0.029 | 5.064
20 | 1.148 | 0.23468 | -0.03 | 4.892

## 32. Re 500k Mach 0.50 (2)
BIGFOIL.COM POLAR EXPORT
NACA64-312 a=0.0
NACA64-312 a=0.0 |  |  |  | Cl Max: | 1.0258 | at alpha= | 20 | deg
XFOIL ncrit=9 |  |  |  | L/D Max: | 90.1738 | at alpha= | 4.5 | deg
Re: | 500000 |  |  | Cd Min: | 0.28454 | at alpha= | 20 | deg
Mach: | 0.5 |  |  | Cl=0 at alpha= | -1.5 | deg
|  |  |  | @ Cl=0.1, Cd= | 0.0077864
|  |  |  | @ Cl=0.4, Cd= | 0.0080758
|  |  |  | @ Cl=0.6, Cd= | 0.0083712
alpha (deg) | Cl | Cd | Cm | Cl/Cd
-20 | -0.8231 | 0.27281 | 0.0813 | -3.0171
-19.5 | -0.8003 | 0.26488 | 0.0762 | -3.0214
-19 | -0.7774 | 0.25678 | 0.071 | -3.0275
-18.5 | -0.7541 | 0.24824 | 0.0656 | -3.0378
-18 | -0.7322 | 0.23947 | 0.0591 | -3.0576
-17.5 | -0.7125 | 0.23121 | 0.0527 | -3.0816
-17 | -0.6869 | 0.22222 | 0.0496 | -3.0911
-16.5 | -0.664 | 0.21447 | 0.045 | -3.096
-16 | -0.6419 | 0.20614 | 0.04 | -3.1139
-15.5 | -0.6235 | 0.19748 | 0.0333 | -3.1573
-15 | -0.6083 | 0.189 | 0.0267 | -3.2185
-14.5 | -0.5808 | 0.17994 | 0.0248 | -3.2277
-14 | -0.5598 | 0.17212 | 0.0206 | -3.2524
-13.5 | -0.5436 | 0.16352 | 0.0144 | -3.3244
-13 | -0.5344 | 0.15466 | 0.0071 | -3.4553
-12.5 | -0.5098 | 0.14581 | 0.0057 | -3.4963
-12 | -0.4915 | 0.13811 | 0.002 | -3.5588
-11.5 | -0.4836 | 0.12929 | -0.0056 | -3.7404
-11 | -0.4734 | 0.12004 | -0.0118 | -3.9437
-10.5 | -0.462 | 0.11072 | -0.0145 | -4.1727
-10 | -0.4449 | 0.10369 | -0.0171 | -4.2907
-9.5 | -0.4339 | 0.09563 | -0.0217 | -4.5373
-9 | -0.4267 | 0.08427 | -0.0345 | -5.0635
-8.5 | -0.4256 | 0.0726 | -0.0449 | -5.8623
-8 | -0.4444 | 0.0633 | -0.0509 | -7.0205
-7.5 | -0.4707 | 0.05403 | -0.0533 | -8.7118
-7 | -0.4909 | 0.04794 | -0.0515 | -10.2399
-6.5 | -0.4894 | 0.04147 | -0.0495 | -11.8013
-5.5 | -0.4544 | 0.02653 | -0.0432 | -17.1278
-5 | -0.4101 | 0.02157 | -0.0404 | -19.0125
-4.5 | -0.3551 | 0.01747 | -0.0382 | -20.3263
-4 | -0.2944 | 0.01508 | -0.0366 | -19.5225
-3.5 | -0.2333 | 0.01336 | -0.0348 | -17.4626
-3 | -0.1739 | 0.01198 | -0.0331 | -14.5159
-2.5 | -0.1121 | 0.0111 | -0.032 | -10.0991
-2 | -0.0489 | 0.01039 | -0.0313 | -4.7064
-1.5 | 0 | 0.00793 | -0.0298 | 0
-1 | 0.0645 | 0.00777 | -0.0291 | 8.3012
-0.5 | 0.1296 | 0.0078 | -0.0285 | 16.6154
0 | 0.1957 | 0.00788 | -0.0282 | 24.835
0.5 | 0.2629 | 0.00791 | -0.0283 | 33.2364
1 | 0.3298 | 0.00798 | -0.0284 | 41.3283
1.5 | 0.3962 | 0.00807 | -0.0284 | 49.0954
2.5 | 0.528 | 0.00827 | -0.0276 | 63.8452
3 | 0.5922 | 0.00836 | -0.0266 | 70.8373
3.5 | 0.655 | 0.00845 | -0.0251 | 77.5148
4 | 0.7158 | 0.00851 | -0.0229 | 84.1128
4.5 | 0.7782 | 0.00863 | -0.0209 | 90.1738
5 | 0.8554 | 0.00958 | -0.0229 | 89.2902
5.5 | 0.894 | 0.01224 | -0.0205 | 73.0392
6 | 0.9141 | 0.01471 | -0.0144 | 62.1414
6.5 | 0.9331 | 0.01677 | -0.0078 | 55.641
7 | 0.9515 | 0.01938 | -0.0024 | 49.097
7.5 | 0.9632 | 0.02292 | 0.0021 | 42.0244
8 | 0.9819 | 0.0264 | 0.006 | 37.1932
8.5 | 0.9998 | 0.03022 | 0.0096 | 33.0841
9 | 1.0118 | 0.0349 | 0.0131 | 28.9914
9.5 | 1.0205 | 0.04047 | 0.0157 | 25.2162
10 | 1.0154 | 0.04755 | 0.0161 | 21.3544
10.5 | 0.9996 | 0.05623 | 0.0142 | 17.777
11 | 0.9744 | 0.06703 | 0.0097 | 14.5368
11.5 | 0.9449 | 0.07971 | 0.0026 | 11.8542
12 | 0.9135 | 0.09445 | -0.0068 | 9.6718
12.5 | 0.8835 | 0.1107 | -0.0173 | 7.981
13 | 0.8573 | 0.12777 | -0.0278 | 6.7097
13.5 | 0.8379 | 0.14533 | -0.0377 | 5.7655
14 | 0.8332 | 0.15998 | -0.0458 | 5.2082
14.5 | 0.8367 | 0.17312 | -0.0531 | 4.8331
15 | 0.8456 | 0.18517 | -0.0598 | 4.5666
15.5 | 0.8577 | 0.19651 | -0.0659 | 4.3647
16 | 0.8717 | 0.20746 | -0.0721 | 4.2018
16.5 | 0.8938 | 0.21536 | -0.075 | 4.1503
17 | 0.9117 | 0.22591 | -0.0806 | 4.0357
17.5 | 0.9298 | 0.23649 | -0.0865 | 3.9317
18 | 0.9457 | 0.24724 | -0.0939 | 3.825
18.5 | 0.9631 | 0.25778 | -0.1011 | 3.7361
19 | 0.985 | 0.26553 | -0.1057 | 3.7096
19.5 | 1.0089 | 0.27439 | -0.1092 | 3.6769
20 | 1.0258 | 0.28454 | -0.1167 | 3.6051

## 33. Re 750k Mach 0.00 (1)
BIGFOIL.COM POLAR EXPORT
NACA64-312 a=0.0
NACA64-312 a=0.0 |  |  |  | Cl Max: | 1.152 | at alpha= | 10.5 | deg
JavaFoil+Calcfoil stall+Eppler ext transition |  |  |  | L/D Max: | 109.373 | at alpha= | 5 | deg
Re: | 750000 |  |  | Cd Min: | 0.00648 | at alpha= | 0 | deg
Mach: | 0 |  |  | Cl=0 at alpha= | -1.4583 | deg
|  |  |  | @ Cl=0.1, Cd= | 0.00649
|  |  |  | @ Cl=0.4, Cd= | 0.006588
|  |  |  | @ Cl=0.6, Cd= | 0.0067935
alpha (deg) | Cl | Cd | Cm | Cl/Cd
-16.5 | -0.549 | 0.16045 | -0.003 | -3.424
-16 | -0.571 | 0.14894 | -0.003 | -3.835
-15.5 | -0.592 | 0.14033 | -0.004 | -4.22
-15 | -0.612 | 0.13099 | -0.004 | -4.674
-14.5 | -0.631 | 0.12382 | -0.004 | -5.095
-14 | -0.648 | 0.11293 | -0.004 | -5.737
-13.5 | -0.663 | 0.10604 | -0.004 | -6.252
-13 | -0.675 | 0.09951 | -0.004 | -6.785
-12.5 | -0.685 | 0.09266 | -0.004 | -7.388
-12 | -0.69 | 0.08727 | -0.005 | -7.906
-11.5 | -0.692 | 0.08238 | -0.005 | -8.395
-11 | -0.689 | 0.07658 | -0.005 | -8.996
-10.5 | -0.682 | 0.07183 | -0.005 | -9.487
-10 | -0.667 | 0.06728 | -0.006 | -9.919
-9.5 | -0.646 | 0.06179 | -0.006 | -10.456
-9 | -0.621 | 0.05824 | -0.006 | -10.661
-8.5 | -0.593 | 0.0548 | -0.006 | -10.816
-8 | -0.562 | 0.05143 | -0.007 | -10.918
-7.5 | -0.528 | 0.0483 | -0.007 | -10.937
-7 | -0.493 | 0.04463 | -0.008 | -11.046
-6.5 | -0.456 | 0.04145 | -0.009 | -11.007
-6 | -0.514 | 0.01061 | -0.017 | -48.464
-5.5 | -0.463 | 0.01037 | -0.017 | -44.605
-5 | -0.409 | 0.0101 | -0.018 | -40.497
-4.5 | -0.354 | 0.00984 | -0.018 | -35.937
-4 | -0.297 | 0.00964 | -0.019 | -30.863
-3.5 | -0.24 | 0.00943 | -0.019 | -25.441
-3 | -0.182 | 0.00921 | -0.02 | -19.755
-2.5 | -0.123 | 0.00902 | -0.02 | -13.637
-2 | -0.064 | 0.00892 | -0.021 | -7.165
-1.5 | -0.005 | 0.00878 | -0.021 | -0.513
-1 | 0.055 | 0.00649 | -0.022 | 8.487
-0.5 | 0.115 | 0.00649 | -0.022 | 17.688
0 | 0.175 | 0.00648 | -0.023 | 26.955
0.5 | 0.234 | 0.00649 | -0.023 | 36.1
1 | 0.293 | 0.00652 | -0.024 | 44.974
1.5 | 0.353 | 0.00658 | -0.024 | 53.638
2 | 0.412 | 0.00659 | -0.025 | 62.56
2.5 | 0.472 | 0.00668 | -0.026 | 70.615
3 | 0.531 | 0.00676 | -0.026 | 78.473
3.5 | 0.589 | 0.00682 | -0.027 | 86.41
4 | 0.647 | 0.00668 | -0.027 | 96.914
4.5 | 0.704 | 0.0068 | -0.028 | 103.56
5 | 0.76 | 0.00695 | -0.028 | 109.373
5.5 | 0.809 | 0.01191 | -0.029 | 67.891
6 | 0.859 | 0.01257 | -0.029 | 68.375
6.5 | 0.908 | 0.01317 | -0.029 | 68.937
7 | 0.955 | 0.01384 | -0.03 | 68.975
7.5 | 0.997 | 0.01462 | -0.03 | 68.224
8 | 1.035 | 0.01551 | -0.031 | 66.776
8.5 | 1.07 | 0.01641 | -0.031 | 65.204
9 | 1.099 | 0.0175 | -0.032 | 62.821
9.5 | 1.124 | 0.01864 | -0.032 | 60.316
10 | 1.143 | 0.02005 | -0.032 | 57.021
10.5 | 1.152 | 0.02159 | -0.033 | 53.384
11 | 1.15 | 0.02405 | -0.033 | 47.824
11.5 | 1.138 | 0.02686 | -0.033 | 42.369
12 | 0.974 | 0.07877 | -0.02 | 12.369
12.5 | 0.96 | 0.08546 | -0.018 | 11.233
13 | 0.943 | 0.09352 | -0.017 | 10.079
13.5 | 0.922 | 0.09924 | -0.017 | 9.295
14 | 0.899 | 0.10535 | -0.017 | 8.53
14.5 | 0.872 | 0.11274 | -0.016 | 7.736
15 | 0.844 | 0.1222 | -0.016 | 6.905
15.5 | 0.813 | 0.13173 | -0.016 | 6.175

## 34. Re 750k Mach 0.00 (2)
BIGFOIL.COM POLAR EXPORT
NACA64-312 a=0.0
NACA64-312 a=0.0 |  |  |  | Cl Max: | 1.2774 | at alpha= | 14.5 | deg
XFOIL ncrit=9 |  |  |  | L/D Max: | 104.046 | at alpha= | 5 | deg
Re: | 750000 |  |  | Cd Min: | 0.13931 | at alpha= | 19 | deg
Mach: | 0 |  |  | Cl=0 at alpha= | -1.4768 | deg
|  |  |  | @ Cl=0.1, Cd= | 0.0061467
|  |  |  | @ Cl=0.4, Cd= | 0.006275
|  |  |  | @ Cl=0.6, Cd= | 0.006521
alpha (deg) | Cl | Cd | Cm | Cl/Cd
-9.5 | -0.6241 | 0.05853 | -0.041 | -10.6629
-9 | -0.6418 | 0.05044 | -0.0396 | -12.724
-8.5 | -0.6695 | 0.03758 | -0.0352 | -17.8153
-8 | -0.6495 | 0.02997 | -0.0327 | -21.6717
-7.5 | -0.6221 | 0.0218 | -0.0295 | -28.5367
-7 | -0.5765 | 0.01851 | -0.0282 | -31.1453
-6.5 | -0.5265 | 0.01657 | -0.0274 | -31.7743
-6 | -0.4745 | 0.01528 | -0.0269 | -31.0537
-5.5 | -0.426 | 0.01297 | -0.0259 | -32.845
-5 | -0.3744 | 0.01198 | -0.0254 | -31.2521
-4.5 | -0.3213 | 0.01126 | -0.0251 | -28.5346
-4 | -0.2681 | 0.01055 | -0.0248 | -25.4123
-3.5 | -0.2147 | 0.00981 | -0.0246 | -21.8858
-3 | -0.1596 | 0.00938 | -0.0245 | -17.0149
-2.5 | -0.1042 | 0.00893 | -0.0246 | -11.6685
-2 | -0.0565 | 0.00685 | -0.0245 | -8.2482
-1.5 | -0.0026 | 0.00632 | -0.0243 | -0.41139
-1 | 0.0534 | 0.00618 | -0.0244 | 8.6408
-0.5 | 0.1093 | 0.00614 | -0.0243 | 17.8013
0 | 0.1658 | 0.00612 | -0.0244 | 27.0915
0.5 | 0.2232 | 0.00614 | -0.0247 | 36.3518
1 | 0.2799 | 0.00616 | -0.0249 | 45.4383
1.5 | 0.3365 | 0.00622 | -0.0251 | 54.0997
2 | 0.393 | 0.00627 | -0.0252 | 62.6794
2.5 | 0.449 | 0.00631 | -0.0253 | 71.1569
3 | 0.5043 | 0.00636 | -0.0251 | 79.2925
3.5 | 0.5586 | 0.00645 | -0.0248 | 86.6047
4 | 0.6111 | 0.00654 | -0.024 | 93.4404
4.5 | 0.662 | 0.00666 | -0.023 | 99.3994
5 | 0.72 | 0.00692 | -0.0236 | 104.0462
5.5 | 0.7852 | 0.00798 | -0.0268 | 98.396
6 | 0.8307 | 0.00957 | -0.0265 | 86.8025
6.5 | 0.8719 | 0.01107 | -0.0251 | 78.7624
7 | 0.9148 | 0.01237 | -0.0238 | 73.9531
7.5 | 0.9603 | 0.01335 | -0.0227 | 71.9326
8 | 1.0019 | 0.01457 | -0.021 | 68.7646
8.5 | 1.0452 | 0.0155 | -0.0197 | 67.4323
9 | 1.0765 | 0.01716 | -0.0168 | 62.7331
9.5 | 1.111 | 0.01829 | -0.0143 | 60.7436
10 | 1.1365 | 0.01954 | -0.0105 | 58.1627
10.5 | 1.156 | 0.02136 | -0.0068 | 54.1199
11 | 1.1721 | 0.02377 | -0.0035 | 49.3101
11.5 | 1.1979 | 0.02566 | -0.0016 | 46.6836
12 | 1.221 | 0.02787 | 0.0001 | 43.8105
12.5 | 1.2249 | 0.03195 | 0.0025 | 38.338
13 | 1.2462 | 0.03459 | 0.0035 | 36.0278
13.5 | 1.2621 | 0.03791 | 0.0044 | 33.292
14 | 1.2747 | 0.04167 | 0.0048 | 30.5904
14.5 | 1.2774 | 0.04669 | 0.0049 | 27.3592
15 | 1.272 | 0.05309 | 0.0044 | 23.9593
15.5 | 1.2692 | 0.05969 | 0.0031 | 21.2632
16 | 1.2669 | 0.06672 | 0.0008 | 18.9883
16.5 | 1.2592 | 0.07507 | -0.0025 | 16.7737
17 | 1.2475 | 0.08463 | -0.0068 | 14.7406
17.5 | 1.2362 | 0.09485 | -0.0122 | 13.0332
18 | 1.213 | 0.1079 | -0.0192 | 11.2419
18.5 | 1.1858 | 0.12261 | -0.0277 | 9.6713
19 | 1.1537 | 0.13931 | -0.0378 | 8.2815

## 35. Re 750k Mach 0.10 (1)
BIGFOIL.COM POLAR EXPORT
NACA64-312 a=0.0
NACA64-312 a=0.0 |  |  |  | Cl Max: | 1.147 | at alpha= | 10.5 | deg
JavaFoil+Calcfoil stall+Eppler ext transition |  |  |  | L/D Max: | 109.98 | at alpha= | 5 | deg
Re: | 750000 |  |  | Cd Min: | 0.00647 | at alpha= | 0 | deg
Mach: | 0.1 |  |  | Cl=0 at alpha= | -1.4583 | deg
|  |  |  | @ Cl=0.1, Cd= | 0.006495
|  |  |  | @ Cl=0.4, Cd= | 0.0066358
|  |  |  | @ Cl=0.6, Cd= | 0.0068424
alpha (deg) | Cl | Cd | Cm | Cl/Cd
-16.5 | -0.504 | 0.1645 | -0.003 | -3.064
-16 | -0.529 | 0.15702 | -0.003 | -3.368
-15.5 | -0.553 | 0.14541 | -0.004 | -3.806
-15 | -0.577 | 0.13727 | -0.004 | -4.204
-14.5 | -0.599 | 0.12422 | -0.004 | -4.824
-14 | -0.62 | 0.11525 | -0.004 | -5.378
-13.5 | -0.639 | 0.10734 | -0.004 | -5.949
-13 | -0.655 | 0.09989 | -0.004 | -6.553
-12.5 | -0.667 | 0.09353 | -0.004 | -7.134
-12 | -0.676 | 0.08939 | -0.004 | -7.563
-11.5 | -0.681 | 0.08285 | -0.005 | -8.216
-11 | -0.681 | 0.07817 | -0.005 | -8.709
-10.5 | -0.676 | 0.07187 | -0.005 | -9.403
-10 | -0.663 | 0.06704 | -0.005 | -9.897
-9.5 | -0.644 | 0.06233 | -0.006 | -10.327
-9 | -0.62 | 0.05851 | -0.006 | -10.591
-8.5 | -0.592 | 0.05504 | -0.006 | -10.759
-8 | -0.562 | 0.05153 | -0.007 | -10.902
-7.5 | -0.529 | 0.04831 | -0.007 | -10.955
-7 | -0.494 | 0.04497 | -0.008 | -10.986
-6.5 | -0.456 | 0.04235 | -0.008 | -10.774
-6 | -0.418 | 0.03935 | -0.009 | -10.61
-5.5 | -0.464 | 0.01043 | -0.017 | -44.541
-5 | -0.411 | 0.01017 | -0.018 | -40.378
-4.5 | -0.355 | 0.00992 | -0.018 | -35.824
-4 | -0.299 | 0.00966 | -0.019 | -30.921
-3.5 | -0.241 | 0.00945 | -0.019 | -25.511
-3 | -0.183 | 0.00928 | -0.02 | -19.683
-2.5 | -0.124 | 0.00906 | -0.02 | -13.654
-2 | -0.064 | 0.00892 | -0.021 | -7.196
-1.5 | -0.005 | 0.00878 | -0.021 | -0.516
-1 | 0.055 | 0.00648 | -0.022 | 8.533
-0.5 | 0.115 | 0.0065 | -0.022 | 17.751
0 | 0.175 | 0.00647 | -0.023 | 27.101
0.5 | 0.235 | 0.00649 | -0.024 | 36.287
1 | 0.295 | 0.00652 | -0.024 | 45.211
1.5 | 0.355 | 0.00659 | -0.025 | 53.818
2 | 0.414 | 0.00665 | -0.025 | 62.282
2.5 | 0.474 | 0.00667 | -0.026 | 71.028
3 | 0.533 | 0.00676 | -0.026 | 78.852
3.5 | 0.592 | 0.00687 | -0.027 | 86.176
4 | 0.65 | 0.00667 | -0.027 | 97.499
4.5 | 0.707 | 0.00682 | -0.028 | 103.733
5 | 0.764 | 0.00694 | -0.028 | 109.98
5.5 | 0.812 | 0.012 | -0.029 | 67.704
6 | 0.863 | 0.01265 | -0.029 | 68.191
6.5 | 0.912 | 0.01327 | -0.03 | 68.682
7 | 0.958 | 0.01396 | -0.03 | 68.649
7.5 | 1 | 0.01475 | -0.03 | 67.811
8 | 1.038 | 0.01567 | -0.031 | 66.246
8.5 | 1.072 | 0.01659 | -0.031 | 64.576
9 | 1.1 | 0.01772 | -0.032 | 62.08
9.5 | 1.124 | 0.01883 | -0.032 | 59.696
10 | 1.141 | 0.02035 | -0.032 | 56.071
10.5 | 1.147 | 0.02222 | -0.033 | 51.618
11 | 1.14 | 0.0248 | -0.033 | 45.981
11.5 | 0.977 | 0.07279 | -0.021 | 13.416
12 | 0.963 | 0.07961 | -0.02 | 12.101
12.5 | 0.943 | 0.0875 | -0.017 | 10.783
13 | 0.923 | 0.09435 | -0.017 | 9.783
13.5 | 0.899 | 0.10212 | -0.016 | 8.801
14 | 0.871 | 0.1075 | -0.016 | 8.103
14.5 | 0.841 | 0.11724 | -0.016 | 7.17
15 | 0.808 | 0.12331 | -0.016 | 6.549
15.5 | 0.772 | 0.12999 | -0.016 | 5.942

## 36. Re 750k Mach 0.10 (2)
BIGFOIL.COM POLAR EXPORT
NACA64-312 a=0.0
NACA64-312 a=0.0 |  |  |  | Cl Max: | 1.2653 | at alpha= | 14 | deg
XFOIL ncrit=9 |  |  |  | L/D Max: | 104.009 | at alpha= | 5 | deg
Re: | 750000 |  |  | Cd Min: | 0.24303 | at alpha= | -20 | deg
Mach: | 0.1 |  |  | Cl=0 at alpha= | -1.4778 | deg
|  |  |  | @ Cl=0.1, Cd= | 0.006159
|  |  |  | @ Cl=0.4, Cd= | 0.0063025
|  |  |  | @ Cl=0.6, Cd= | 0.00653
alpha (deg) | Cl | Cd | Cm | Cl/Cd
-20 | -0.7443 | 0.24303 | 0.0629 | -3.0626
-19.5 | -0.7259 | 0.2363 | 0.0597 | -3.0719
-19 | -0.7083 | 0.23026 | 0.0558 | -3.0761
-18.5 | -0.6906 | 0.22377 | 0.0516 | -3.0862
-18 | -0.6735 | 0.21646 | 0.0472 | -3.1114
-17.5 | -0.6609 | 0.20774 | 0.0414 | -3.1814
-17 | -0.6467 | 0.19979 | 0.0367 | -3.2369
-16.5 | -0.6285 | 0.19278 | 0.034 | -3.2602
-16 | -0.6111 | 0.18661 | 0.0305 | -3.2747
-15.5 | -0.5955 | 0.17958 | 0.0265 | -3.3161
-15 | -0.5894 | 0.16909 | 0.0199 | -3.4857
-14.5 | -0.5816 | 0.15899 | 0.0155 | -3.6581
-14 | -0.5627 | 0.1534 | 0.0133 | -3.6682
-13.5 | -0.5499 | 0.14619 | 0.0097 | -3.7615
-13 | -0.5474 | 0.13533 | 0.0029 | -4.0449
-12.5 | -0.5433 | 0.12503 | -0.0024 | -4.3454
-12 | -0.542 | 0.11598 | -0.0057 | -4.6732
-11.5 | -0.5295 | 0.10992 | -0.0085 | -4.8171
-11 | -0.5263 | 0.10132 | -0.013 | -5.1944
-10.5 | -0.5371 | 0.08598 | -0.0243 | -6.2468
-10 | -0.5714 | 0.06838 | -0.0388 | -8.3562
-9.5 | -0.6111 | 0.05943 | -0.042 | -10.2827
-9 | -0.6336 | 0.05161 | -0.0405 | -12.2767
-8.5 | -0.6642 | 0.03914 | -0.0363 | -16.9699
-8 | -0.6443 | 0.03228 | -0.0341 | -19.9597
-7.5 | -0.6227 | 0.0231 | -0.0305 | -26.9567
-7 | -0.5789 | 0.01914 | -0.0289 | -30.2456
-6.5 | -0.5293 | 0.01689 | -0.0279 | -31.3381
-6 | -0.4772 | 0.01547 | -0.0273 | -30.8468
-5.5 | -0.4279 | 0.01318 | -0.0263 | -32.4659
-5 | -0.3762 | 0.01209 | -0.0258 | -31.1166
-4.5 | -0.323 | 0.01133 | -0.0254 | -28.5084
-4 | -0.2689 | 0.01071 | -0.0251 | -25.1074
-3.5 | -0.2158 | 0.00985 | -0.0248 | -21.9086
-3 | -0.1602 | 0.00943 | -0.0248 | -16.9883
-2.5 | -0.1047 | 0.00897 | -0.0248 | -11.6722
-2 | -0.0564 | 0.00696 | -0.0246 | -8.1034
-1.5 | -0.0025 | 0.00634 | -0.0245 | -0.39432
-1 | 0.0538 | 0.0062 | -0.0245 | 8.6774
-0.5 | 0.1101 | 0.00615 | -0.0245 | 17.9024
0 | 0.1668 | 0.00614 | -0.0245 | 27.1661
0.5 | 0.2245 | 0.00616 | -0.0248 | 36.4448
1 | 0.2817 | 0.00618 | -0.0251 | 45.5825
1.5 | 0.3386 | 0.00623 | -0.0252 | 54.3499
2 | 0.3953 | 0.0063 | -0.0254 | 62.746
2.5 | 0.4518 | 0.00633 | -0.0254 | 71.3744
3 | 0.5074 | 0.00639 | -0.0253 | 79.4053
3.5 | 0.5622 | 0.00648 | -0.025 | 86.7593
4 | 0.6151 | 0.00655 | -0.0242 | 93.9084
4.5 | 0.6663 | 0.00669 | -0.0231 | 99.5964
5 | 0.7239 | 0.00696 | -0.0235 | 104.0086
5.5 | 0.789 | 0.00809 | -0.0267 | 97.5278
6 | 0.8346 | 0.00972 | -0.0263 | 85.8642
6.5 | 0.8756 | 0.01125 | -0.0248 | 77.8311
7 | 0.9192 | 0.0125 | -0.0234 | 73.536
7.5 | 0.9647 | 0.01349 | -0.0222 | 71.5122
8 | 1.0062 | 0.01471 | -0.0205 | 68.4024
8.5 | 1.0487 | 0.01571 | -0.0189 | 66.7537
9 | 1.0764 | 0.01757 | -0.0155 | 61.2635
9.5 | 1.1095 | 0.01861 | -0.0125 | 59.6185
10 | 1.1343 | 0.01998 | -0.0088 | 56.7718
10.5 | 1.1505 | 0.02216 | -0.005 | 51.9179
11 | 1.1704 | 0.02445 | -0.0022 | 47.8691
11.5 | 1.1953 | 0.02651 | -0.0002 | 45.0886
12 | 1.2171 | 0.02894 | 0.0014 | 42.056
12.5 | 1.2227 | 0.03299 | 0.0036 | 37.0627
13 | 1.2411 | 0.03604 | 0.0047 | 34.4367
13.5 | 1.2551 | 0.03968 | 0.0054 | 31.6305
14 | 1.2653 | 0.04384 | 0.0057 | 28.8618
14.5 | 1.2536 | 0.05072 | 0.0057 | 24.7161
15 | 1.2579 | 0.05636 | 0.0046 | 22.319
15.5 | 1.2497 | 0.06401 | 0.0027 | 19.5235
16 | 1.2431 | 0.07207 | -0.0003 | 17.2485
16.5 | 1.2298 | 0.08178 | -0.0046 | 15.0379
17 | 1.2119 | 0.09308 | -0.0103 | 13.02
17.5 | 1.1942 | 0.10518 | -0.017 | 11.3539
18 | 1.1603 | 0.12137 | -0.0263 | 9.56
18.5 | 1.1141 | 0.14173 | -0.0387 | 7.8607
19 | 0.8974 | 0.22849 | -0.0808 | 3.9275

## 37. Re 750k Mach 0.25 (1)
BIGFOIL.COM POLAR EXPORT
NACA64-312 a=0.0
NACA64-312 a=0.0 |  |  |  | Cl Max: | 1.116 | at alpha= | 10 | deg
JavaFoil+Calcfoil stall+Eppler ext transition |  |  |  | L/D Max: | 110.412 | at alpha= | 5 | deg
Re: | 750000 |  |  | Cd Min: | 0.00656 | at alpha= | 0 | deg
Mach: | 0.25 |  |  | Cl=0 at alpha= | -1.4597 | deg
|  |  |  | @ Cl=0.1, Cd= | 0.0065761
|  |  |  | @ Cl=0.4, Cd= | 0.0066948
|  |  |  | @ Cl=0.6, Cd= | 0.14991
alpha (deg) | Cl | Cd | Cm | Cl/Cd
-15 | -0.228 | 0.16457 | -0.004 | -1.383
-14.5 | -0.299 | 0.15287 | -0.004 | -1.956
-14 | -0.362 | 0.14036 | -0.004 | -2.577
-13.5 | -0.419 | 0.12923 | -0.004 | -3.239
-13 | -0.47 | 0.11909 | -0.004 | -3.948
-12.5 | -0.515 | 0.10955 | -0.004 | -4.704
-12 | -0.555 | 0.10012 | -0.004 | -5.539
-11.5 | -0.586 | 0.08976 | -0.005 | -6.534
-11 | -0.61 | 0.08274 | -0.005 | -7.378
-10.5 | -0.626 | 0.07722 | -0.005 | -8.105
-10 | -0.629 | 0.07118 | -0.005 | -8.838
-9.5 | -0.621 | 0.06501 | -0.006 | -9.547
-9 | -0.605 | 0.06103 | -0.006 | -9.915
-8.5 | -0.585 | 0.05742 | -0.006 | -10.179
-8 | -0.56 | 0.05337 | -0.007 | -10.485
-7.5 | -0.531 | 0.04929 | -0.007 | -10.763
-7 | -0.498 | 0.04591 | -0.008 | -10.847
-6.5 | -0.462 | 0.04337 | -0.008 | -10.657
-6 | -0.423 | 0.04037 | -0.008 | -10.487
-5.5 | -0.383 | 0.03762 | -0.009 | -10.185
-5 | -0.42 | 0.01034 | -0.018 | -40.597
-4.5 | -0.364 | 0.01004 | -0.019 | -36.253
-4 | -0.306 | 0.00977 | -0.019 | -31.363
-3.5 | -0.247 | 0.00955 | -0.02 | -25.92
-3 | -0.188 | 0.00937 | -0.02 | -20.016
-2.5 | -0.127 | 0.00916 | -0.021 | -13.86
-2 | -0.066 | 0.009 | -0.021 | -7.33
-1.5 | -0.005 | 0.00889 | -0.022 | -0.523
-1 | 0.057 | 0.00659 | -0.023 | 8.627
-0.5 | 0.119 | 0.00657 | -0.023 | 18.057
0 | 0.18 | 0.00656 | -0.024 | 27.48
0.5 | 0.242 | 0.0066 | -0.024 | 36.63
1 | 0.303 | 0.00658 | -0.025 | 46.022
1.5 | 0.364 | 0.00666 | -0.025 | 54.704
2 | 0.426 | 0.00672 | -0.026 | 63.299
2.5 | 0.487 | 0.0068 | -0.026 | 71.601
3 | 0.548 | 0.0069 | -0.027 | 79.338
3.5 | 0.608 | 0.00699 | -0.028 | 86.988
4 | 0.667 | 0.0068 | -0.028 | 98.054
4.5 | 0.726 | 0.00697 | -0.029 | 104.113
5 | 0.784 | 0.0071 | -0.029 | 110.412
5.5 | 0.83 | 0.01243 | -0.029 | 66.795
6 | 0.881 | 0.01316 | -0.03 | 66.97
6.5 | 0.93 | 0.01388 | -0.03 | 66.99
7 | 0.976 | 0.01468 | -0.031 | 66.462
7.5 | 1.015 | 0.01564 | -0.031 | 64.93
8 | 1.05 | 0.01668 | -0.032 | 62.949
8.5 | 1.078 | 0.01778 | -0.032 | 60.656
9 | 1.1 | 0.01914 | -0.032 | 57.452
9.5 | 1.113 | 0.0206 | -0.033 | 54.053
10 | 1.116 | 0.02257 | -0.033 | 49.422
10.5 | 1.092 | 0.02663 | -0.033 | 41.009
11 | 0.922 | 0.07519 | -0.017 | 12.258
11.5 | 0.895 | 0.082 | -0.016 | 10.915
12 | 0.858 | 0.0892 | -0.016 | 9.621
12.5 | 0.812 | 0.09548 | -0.015 | 8.507
13 | 0.758 | 0.10689 | -0.015 | 7.091
13.5 | 0.696 | 0.11821 | -0.015 | 5.886
14 | 0.627 | 0.12523 | -0.014 | 5.008
14.5 | 0.553 | 0.14234 | -0.014 | 3.886
15 | 0.474 | 0.14991 | -0.015 | 3.163

## 38. Re 750k Mach 0.25 (2)
BIGFOIL.COM POLAR EXPORT
NACA64-312 a=0.0
NACA64-312 a=0.0 |  |  |  | Cl Max: | 1.1972 | at alpha= | 13 | deg
XFOIL ncrit=9 |  |  |  | L/D Max: | 103.398 | at alpha= | 5 | deg
Re: | 750000 |  |  | Cd Min: | 0.24794 | at alpha= | -20 | deg
Mach: | 0.25 |  |  | Cl=0 at alpha= | -1.481 | deg
|  |  |  | @ Cl=0.1, Cd= | 0.0062546
|  |  |  | @ Cl=0.4, Cd= | 0.0063823
|  |  |  | @ Cl=0.6, Cd= | 0.0066326
alpha (deg) | Cl | Cd | Cm | Cl/Cd
-20 | -0.7578 | 0.24794 | 0.0661 | -3.0564
-19.5 | -0.7381 | 0.24117 | 0.0629 | -3.0605
-19 | -0.7196 | 0.23478 | 0.0587 | -3.065
-18.5 | -0.7009 | 0.22796 | 0.0543 | -3.0747
-18 | -0.6827 | 0.22017 | 0.0496 | -3.1008
-17.5 | -0.6683 | 0.21176 | 0.0438 | -3.1559
-17 | -0.6532 | 0.20376 | 0.0389 | -3.2057
-16.5 | -0.6332 | 0.19669 | 0.0362 | -3.2193
-16 | -0.615 | 0.19023 | 0.0324 | -3.2329
-15.5 | -0.5982 | 0.18294 | 0.0283 | -3.2699
-15 | -0.5898 | 0.17292 | 0.0217 | -3.4108
-14.5 | -0.5793 | 0.16314 | 0.0172 | -3.5509
-14 | -0.5592 | 0.15721 | 0.015 | -3.557
-13.5 | -0.5452 | 0.1499 | 0.0113 | -3.6371
-13 | -0.5408 | 0.13945 | 0.0044 | -3.8781
-12.5 | -0.5338 | 0.12965 | -0.0007 | -4.1172
-12 | -0.5264 | 0.12156 | -0.0034 | -4.3304
-11.5 | -0.5129 | 0.11512 | -0.0063 | -4.4554
-11 | -0.5077 | 0.1064 | -0.011 | -4.7716
-10.5 | -0.5125 | 0.09332 | -0.0203 | -5.4919
-10 | -0.5201 | 0.07942 | -0.03 | -6.5487
-9.5 | -0.5482 | 0.06509 | -0.0418 | -8.4222
-9 | -0.5813 | 0.05631 | -0.0458 | -10.3232
-8.5 | -0.6294 | 0.04622 | -0.0418 | -13.6175
-8 | -0.6271 | 0.03895 | -0.0387 | -16.1001
-7.5 | -0.6088 | 0.03231 | -0.0364 | -18.8425
-7 | -0.5853 | 0.02419 | -0.0331 | -24.1959
-6.5 | -0.5425 | 0.01943 | -0.031 | -27.9207
-6 | -0.4909 | 0.01696 | -0.0298 | -28.9446
-5.5 | -0.4375 | 0.01493 | -0.0288 | -29.3034
-5 | -0.3863 | 0.01277 | -0.0277 | -30.2506
-4.5 | -0.3318 | 0.01181 | -0.0271 | -28.0948
-4 | -0.2757 | 0.01114 | -0.0266 | -24.7487
-3.5 | -0.2218 | 0.01008 | -0.026 | -22.004
-3 | -0.1645 | 0.00963 | -0.0259 | -17.082
-2.5 | -0.1072 | 0.00911 | -0.0258 | -11.7673
-2 | -0.052 | 0.00818 | -0.0258 | -6.357
-1.5 | -0.0022 | 0.00647 | -0.0253 | -0.34003
-1 | 0.0558 | 0.0063 | -0.0253 | 8.8571
-0.5 | 0.1142 | 0.00624 | -0.0253 | 18.3013
0 | 0.1728 | 0.00624 | -0.0254 | 27.6923
0.5 | 0.232 | 0.00628 | -0.0256 | 36.9427
1 | 0.2912 | 0.00629 | -0.0259 | 46.2957
1.5 | 0.3504 | 0.00634 | -0.0261 | 55.2681
2 | 0.409 | 0.00639 | -0.0262 | 64.0063
2.5 | 0.4672 | 0.00646 | -0.0262 | 72.322
3 | 0.5252 | 0.00654 | -0.0261 | 80.3058
3.5 | 0.5819 | 0.0066 | -0.0257 | 88.1667
4 | 0.6374 | 0.0067 | -0.025 | 95.1343
4.5 | 0.69 | 0.00686 | -0.0237 | 100.5831
5 | 0.7455 | 0.00721 | -0.0231 | 103.3981
5.5 | 0.8101 | 0.0087 | -0.0259 | 93.1149
6 | 0.8554 | 0.0105 | -0.0251 | 81.4667
6.5 | 0.8966 | 0.01207 | -0.0231 | 74.2833
7 | 0.9414 | 0.01327 | -0.0213 | 70.942
7.5 | 0.9859 | 0.01438 | -0.0194 | 68.5605
8 | 1.0257 | 0.01568 | -0.0169 | 65.4145
8.5 | 1.0606 | 0.01707 | -0.0137 | 62.1324
9 | 1.0737 | 0.01912 | -0.0078 | 56.1559
9.5 | 1.0981 | 0.02094 | -0.0041 | 52.4403
10 | 1.1215 | 0.02306 | -0.001 | 48.634
10.5 | 1.1317 | 0.02646 | 0.0025 | 42.7702
11 | 1.1565 | 0.02898 | 0.0045 | 39.9068
11.5 | 1.1769 | 0.03196 | 0.0061 | 36.8242
12 | 1.1813 | 0.03666 | 0.0081 | 32.2231
12.5 | 1.1916 | 0.04106 | 0.0092 | 29.0209
13 | 1.1972 | 0.04614 | 0.0095 | 25.9471
13.5 | 1.1957 | 0.05238 | 0.0088 | 22.8274
14 | 1.1792 | 0.06101 | 0.0067 | 19.328
14.5 | 1.1571 | 0.07145 | 0.0029 | 16.1945
15 | 1.1336 | 0.08332 | -0.0028 | 13.6054
15.5 | 1.0994 | 0.09824 | -0.011 | 11.191
16 | 1.0673 | 0.11442 | -0.0207 | 9.3279
16.5 | 1.0281 | 0.13358 | -0.0325 | 7.6965
17 | 0.9805 | 0.15648 | -0.0463 | 6.266
17.5 | 0.8724 | 0.20865 | -0.0709 | 4.1812
18 | 0.8857 | 0.21571 | -0.0748 | 4.106

## 39. Re 750k Mach 0.50 (1)
BIGFOIL.COM POLAR EXPORT
NACA64-312 a=0.0
NACA64-312 a=0.0 |  |  |  | Cl Max: | 1.148 | at alpha= | 20 | deg
JavaFoil+Calcfoil stall+Eppler ext transition |  |  |  | L/D Max: | 110.173 | at alpha= | 4.5 | deg
Re: | 750000 |  |  | Cd Min: | 0.00684 | at alpha= | -0.5 | deg
Mach: | 0.5 |  |  | Cl=0 at alpha= | -1.4638 | deg
|  |  |  | @ Cl=0.1, Cd= | 0.0079496
|  |  |  | @ Cl=0.4, Cd= | 0.0070497
|  |  |  | @ Cl=0.6, Cd= | 0.007059
alpha (deg) | Cl | Cd | Cm | Cl/Cd
-20 | -1.005 | 0.20752 | -0.003 | -4.842
-19.5 | -0.979 | 0.19961 | -0.004 | -4.904
-19 | -0.951 | 0.19431 | -0.004 | -4.892
-18.5 | -0.924 | 0.18512 | -0.004 | -4.991
-18 | -0.897 | 0.18739 | -0.004 | -4.788
-17.5 | -0.871 | 0.17761 | -0.004 | -4.904
-17 | -0.845 | 0.17462 | -0.004 | -4.836
-16.5 | -0.818 | 0.20771 | -0.005 | -3.937
-16 | -0.79 | 0.16049 | -0.005 | -4.92
-15.5 | -0.763 | 0.15411 | -0.005 | -4.951
-15 | -0.736 | 0.15205 | -0.005 | -4.843
-14.5 | -0.71 | 0.14084 | -0.005 | -5.039
-14 | -0.683 | 0.1369 | -0.006 | -4.989
-13.5 | -0.655 | 0.13543 | -0.006 | -4.839
-13 | -0.628 | 0.12956 | -0.006 | -4.845
-12.5 | -0.601 | 0.12743 | -0.006 | -4.716
-12 | -0.574 | 0.12403 | -0.006 | -4.629
-11.5 | -0.547 | 0.1208 | -0.006 | -4.53
-11 | -0.52 | 0.11627 | -0.006 | -4.474
-10.5 | -0.493 | 0.11268 | -0.007 | -4.376
-10 | -0.465 | 0.10253 | -0.006 | -4.537
-9.5 | -0.438 | 0.10225 | -0.007 | -4.285
-9 | -0.411 | 0.09989 | -0.007 | -4.115
-8.5 | -0.384 | 0.09747 | -0.007 | -3.939
-8 | -0.357 | 0.09238 | -0.007 | -3.862
-7.5 | -0.329 | 0.08385 | -0.007 | -3.927
-7 | -0.302 | 0.06997 | -0.007 | -4.318
-6.5 | -0.377 | 0.05499 | -0.007 | -6.851
-6 | -0.414 | 0.04579 | -0.008 | -9.039
-5.5 | -0.396 | 0.04132 | -0.009 | -9.584
-5 | -0.362 | 0.03821 | -0.01 | -9.472
-4.5 | -0.319 | 0.03596 | -0.01 | -8.867
-4 | -0.337 | 0.01051 | -0.022 | -32.076
-3.5 | -0.274 | 0.01019 | -0.022 | -26.901
-3 | -0.209 | 0.00994 | -0.023 | -20.98
-2.5 | -0.142 | 0.00967 | -0.023 | -14.64
-2 | -0.074 | 0.0094 | -0.024 | -7.831
-1.5 | -0.005 | 0.00923 | -0.025 | -0.563
-1 | 0.064 | 0.00916 | -0.025 | 6.937
-0.5 | 0.133 | 0.00684 | -0.026 | 19.376
0 | 0.202 | 0.00687 | -0.026 | 29.329
0.5 | 0.27 | 0.00688 | -0.027 | 39.305
1 | 0.339 | 0.00696 | -0.028 | 48.629
1.5 | 0.407 | 0.00706 | -0.028 | 57.643
2 | 0.476 | 0.00687 | -0.029 | 69.173
2.5 | 0.543 | 0.00695 | -0.029 | 78.231
3 | 0.611 | 0.00708 | -0.03 | 86.252
3.5 | 0.677 | 0.00726 | -0.031 | 93.346
4 | 0.743 | 0.00712 | -0.031 | 104.313
4.5 | 0.806 | 0.00732 | -0.032 | 110.173
5 | 0.851 | 0.01385 | -0.032 | 61.452
5.5 | 0.904 | 0.01492 | -0.032 | 60.615
6 | 0.952 | 0.01601 | -0.033 | 59.485
6.5 | 0.992 | 0.01733 | -0.033 | 57.256
7 | 1.02 | 0.01891 | -0.034 | 53.952
7.5 | 1.018 | 0.02073 | -0.034 | 49.119
8 | 0.798 | 0.05657 | -0.015 | 14.106
8.5 | 0.539 | 0.07478 | -0.013 | 7.201
9 | 0.565 | 0.08866 | -0.014 | 6.376
9.5 | 0.592 | 0.09298 | -0.015 | 6.366
10 | 0.619 | 0.10395 | -0.016 | 5.955
10.5 | 0.645 | 0.10686 | -0.016 | 6.04
11 | 0.672 | 0.10995 | -0.017 | 6.11
11.5 | 0.699 | 0.11682 | -0.019 | 5.986
12 | 0.726 | 0.12042 | -0.019 | 6.026
12.5 | 0.752 | 0.12407 | -0.019 | 6.06
13 | 0.778 | 0.1299 | -0.02 | 5.992
13.5 | 0.806 | 0.1363 | -0.021 | 5.912
14 | 0.832 | 0.14069 | -0.022 | 5.913
14.5 | 0.858 | 0.14984 | -0.022 | 5.726
15 | 0.886 | 0.1554 | -0.024 | 5.701
15.5 | 0.912 | 0.16057 | -0.024 | 5.679
16 | 0.938 | 0.16826 | -0.024 | 5.573
16.5 | 0.964 | 0.17441 | -0.025 | 5.53
17 | 0.992 | 0.17507 | -0.026 | 5.666
17.5 | 1.018 | 0.18174 | -0.027 | 5.6
18 | 1.043 | 0.18852 | -0.027 | 5.535
18.5 | 1.07 | 0.19685 | -0.028 | 5.435
19 | 1.098 | 0.19796 | -0.029 | 5.545
19.5 | 1.123 | 0.20356 | -0.03 | 5.516
20 | 1.148 | 0.21029 | -0.03 | 5.46

## 40. Re 750k Mach 0.50 (2)
BIGFOIL.COM POLAR EXPORT
NACA64-312 a=0.0
NACA64-312 a=0.0 |  |  |  | Cl Max: | 1.0489 | at alpha= | 9.5 | deg
XFOIL ncrit=9 |  |  |  | L/D Max: | 102.581 | at alpha= | 4.5 | deg
Re: | 750000 |  |  | Cd Min: | 0.2731 | at alpha= | -20 | deg
Mach: | 0.5 |  |  | Cl=0 at alpha= | -1.5201 | deg
|  |  |  | @ Cl=0.1, Cd= | 0.0067146
|  |  |  | @ Cl=0.4, Cd= | 0.0068379
|  |  |  | @ Cl=0.6, Cd= | 0.0070939
alpha (deg) | Cl | Cd | Cm | Cl/Cd
-20 | -0.8249 | 0.2731 | 0.0823 | -3.0205
-19.5 | -0.8021 | 0.26512 | 0.077 | -3.0254
-19 | -0.7792 | 0.2569 | 0.0717 | -3.0331
-18.5 | -0.7559 | 0.24823 | 0.0663 | -3.0452
-18 | -0.7336 | 0.23895 | 0.0601 | -3.0701
-17.5 | -0.7128 | 0.23014 | 0.0542 | -3.0972
-17 | -0.6893 | 0.22158 | 0.0502 | -3.1108
-16.5 | -0.6666 | 0.21388 | 0.0456 | -3.1167
-16 | -0.6443 | 0.20583 | 0.0407 | -3.1303
-15.5 | -0.6247 | 0.19658 | 0.0344 | -3.1778
-15 | -0.6071 | 0.18749 | 0.0285 | -3.238
-14.5 | -0.584 | 0.1789 | 0.0252 | -3.2644
-14 | -0.5628 | 0.17131 | 0.0211 | -3.2853
-13.5 | -0.5437 | 0.16297 | 0.0164 | -3.3362
-13 | -0.5334 | 0.15296 | 0.0089 | -3.4872
-12.5 | -0.5134 | 0.14448 | 0.0062 | -3.5534
-12 | -0.4953 | 0.13685 | 0.0023 | -3.6193
-11.5 | -0.4851 | 0.12759 | -0.0044 | -3.802
-11 | -0.4747 | 0.11807 | -0.0103 | -4.0205
-10.5 | -0.4672 | 0.10857 | -0.0143 | -4.3032
-10 | -0.452 | 0.10147 | -0.0173 | -4.4545
-9.5 | -0.4322 | 0.0923 | -0.0253 | -4.6826
-9 | -0.4319 | 0.08288 | -0.0317 | -5.2111
-7 | -0.5127 | 0.0428 | -0.05 | -11.979
-6.5 | -0.5178 | 0.03573 | -0.0474 | -14.492
-6 | -0.5033 | 0.02888 | -0.0443 | -17.4273
-5.5 | -0.4714 | 0.02271 | -0.041 | -20.7574
-5 | -0.4247 | 0.01785 | -0.0382 | -23.7927
-4.5 | -0.3656 | 0.01499 | -0.0363 | -24.3896
-4 | -0.3039 | 0.01307 | -0.0345 | -23.2517
-3.5 | -0.2415 | 0.01185 | -0.0329 | -20.3797
-3 | -0.1819 | 0.01053 | -0.0314 | -17.2745
-2.5 | -0.1171 | 0.00995 | -0.0307 | -11.7688
-2 | -0.0524 | 0.00935 | -0.0302 | -5.6043
-1.5 | 0.0022 | 0.00722 | -0.0295 | 0.30471
-1 | 0.0658 | 0.00673 | -0.0291 | 9.7771
-0.5 | 0.1324 | 0.0067 | -0.029 | 19.7612
0 | 0.1991 | 0.00668 | -0.0289 | 29.8054
0.5 | 0.2668 | 0.00671 | -0.0292 | 39.7615
1 | 0.3344 | 0.00677 | -0.0294 | 49.3944
2 | 0.4697 | 0.00691 | -0.0297 | 67.974
2.5 | 0.537 | 0.007 | -0.0296 | 76.7143
3 | 0.6041 | 0.0071 | -0.0293 | 85.0845
3.5 | 0.67 | 0.00722 | -0.0285 | 92.7978
4 | 0.7349 | 0.00736 | -0.0274 | 99.8505
4.5 | 0.795 | 0.00775 | -0.0253 | 102.5806
5 | 0.8362 | 0.00919 | -0.0206 | 90.9902
5.5 | 0.8939 | 0.01171 | -0.0211 | 76.3365
6 | 0.9282 | 0.01356 | -0.0163 | 68.4513
6.5 | 0.9576 | 0.01525 | -0.0104 | 62.7934
7 | 0.9823 | 0.01723 | -0.0048 | 57.011
7.5 | 0.9944 | 0.02049 | 0.0003 | 48.531
8 | 1.0144 | 0.02374 | 0.0044 | 42.7296
8.5 | 1.0315 | 0.02747 | 0.0081 | 37.5501
9 | 1.0374 | 0.0323 | 0.0116 | 32.1176
9.5 | 1.0489 | 0.03728 | 0.0146 | 28.1357
10 | 1.0447 | 0.04404 | 0.0159 | 23.7216
10.5 | 1.0313 | 0.05227 | 0.0148 | 19.7302
11 | 1.0072 | 0.06266 | 0.0107 | 16.0741
11.5 | 0.9774 | 0.07515 | 0.0044 | 13.006
12 | 0.9461 | 0.0895 | -0.0045 | 10.5709
12.5 | 0.9149 | 0.1055 | -0.0148 | 8.672
13 | 0.8854 | 0.12265 | -0.0255 | 7.2189
13.5 | 0.8583 | 0.14074 | -0.0359 | 6.0985
14 | 0.8477 | 0.15612 | -0.0447 | 5.4298
14.5 | 0.8482 | 0.16956 | -0.0522 | 5.0024

## 41. Re 1M Mach 0.00 (1)
BIGFOIL.COM POLAR EXPORT
NACA64-312 a=0.0
NACA64-312 a=0.0 |  |  |  | Cl Max: | 1.157 | at alpha= | 10.5 | deg
JavaFoil+Calcfoil stall+Eppler ext transition |  |  |  | L/D Max: | 117.109 | at alpha= | 5 | deg
Re: | 1000000 |  |  | Cd Min: | 0.00613 | at alpha= | -1 | deg
Mach: | 0 |  |  | Cl=0 at alpha= | -1.4583 | deg
|  |  |  | @ Cl=0.1, Cd= | 0.00613
|  |  |  | @ Cl=0.4, Cd= | 0.0062198
|  |  |  | @ Cl=0.6, Cd= | 0.0064547
alpha (deg) | Cl | Cd | Cm | Cl/Cd
-16.5 | -0.549 | 0.15563 | -0.003 | -3.531
-16 | -0.571 | 0.14618 | -0.003 | -3.909
-15.5 | -0.592 | 0.13402 | -0.004 | -4.421
-15 | -0.613 | 0.12497 | -0.004 | -4.902
-14.5 | -0.631 | 0.11752 | -0.004 | -5.371
-14 | -0.648 | 0.1077 | -0.004 | -6.019
-13.5 | -0.663 | 0.10214 | -0.004 | -6.493
-13 | -0.676 | 0.09533 | -0.004 | -7.086
-12.5 | -0.685 | 0.08963 | -0.005 | -7.642
-12 | -0.69 | 0.08482 | -0.005 | -8.14
-11.5 | -0.692 | 0.08039 | -0.005 | -8.608
-11 | -0.689 | 0.0743 | -0.005 | -9.277
-10.5 | -0.682 | 0.0698 | -0.005 | -9.771
-10 | -0.668 | 0.06567 | -0.006 | -10.168
-9.5 | -0.646 | 0.0605 | -0.006 | -10.685
-9 | -0.622 | 0.05686 | -0.006 | -10.934
-8.5 | -0.593 | 0.05346 | -0.007 | -11.098
-8 | -0.562 | 0.0503 | -0.007 | -11.18
-7.5 | -0.529 | 0.04721 | -0.007 | -11.209
-7 | -0.497 | 0.04213 | -0.009 | -11.798
-6.5 | -0.564 | 0.01057 | -0.016 | -53.399
-6 | -0.514 | 0.01025 | -0.017 | -50.181
-5.5 | -0.463 | 0.00994 | -0.017 | -46.552
-5 | -0.409 | 0.00964 | -0.018 | -42.416
-4.5 | -0.354 | 0.00938 | -0.018 | -37.722
-4 | -0.297 | 0.00915 | -0.019 | -32.494
-3.5 | -0.24 | 0.00895 | -0.019 | -26.828
-3 | -0.182 | 0.00876 | -0.02 | -20.764
-2.5 | -0.123 | 0.00858 | -0.02 | -14.339
-2 | -0.064 | 0.00848 | -0.021 | -7.532
-1.5 | -0.005 | 0.00836 | -0.021 | -0.539
-1 | 0.055 | 0.00613 | -0.022 | 8.984
-0.5 | 0.115 | 0.00613 | -0.022 | 18.72
0 | 0.175 | 0.00618 | -0.023 | 28.259
0.5 | 0.234 | 0.00615 | -0.023 | 38.115
1 | 0.293 | 0.00615 | -0.024 | 47.705
1.5 | 0.353 | 0.00618 | -0.024 | 57.051
2 | 0.412 | 0.00623 | -0.025 | 66.167
2.5 | 0.472 | 0.00632 | -0.026 | 74.632
3 | 0.531 | 0.00635 | -0.026 | 83.577
3.5 | 0.589 | 0.00643 | -0.027 | 91.574
4 | 0.647 | 0.00656 | -0.027 | 98.694
4.5 | 0.704 | 0.00638 | -0.028 | 110.468
5 | 0.76 | 0.00649 | -0.028 | 117.109
5.5 | 0.81 | 0.01128 | -0.029 | 71.874
6 | 0.861 | 0.01189 | -0.029 | 72.412
6.5 | 0.91 | 0.01244 | -0.03 | 73.161
7 | 0.957 | 0.01307 | -0.03 | 73.232
7.5 | 1 | 0.01378 | -0.03 | 72.533
8 | 1.038 | 0.0146 | -0.031 | 71.087
8.5 | 1.073 | 0.01547 | -0.031 | 69.333
9 | 1.102 | 0.01644 | -0.032 | 67.063
9.5 | 1.127 | 0.01753 | -0.032 | 64.3
10 | 1.147 | 0.01878 | -0.032 | 61.069
10.5 | 1.157 | 0.0202 | -0.033 | 57.257
11 | 1.156 | 0.02228 | -0.033 | 51.891
11.5 | 1.15 | 0.02405 | -0.033 | 47.825
12 | 1.13 | 0.0278 | -0.033 | 40.643
12.5 | 1.023 | 0.05744 | -0.029 | 17.807
13 | 0.947 | 0.08911 | -0.019 | 10.624
13.5 | 0.924 | 0.09674 | -0.018 | 9.556
14 | 0.9 | 0.10357 | -0.018 | 8.695
14.5 | 0.873 | 0.11017 | -0.017 | 7.927
15 | 0.845 | 0.11848 | -0.017 | 7.13
15.5 | 0.814 | 0.12615 | -0.017 | 6.455

## 42. Re 1M Mach 0.00 (2)
BIGFOIL.COM POLAR EXPORT
NACA64-312 a=0.0
NACA64-312 a=0.0 |  |  |  | Cl Max: | 1.3479 | at alpha= | 15.5 | deg
XFOIL ncrit=9 |  |  |  | L/D Max: | 107.913 | at alpha= | 4.5 | deg
Re: | 1000000 |  |  | Cd Min: | 0.17505 | at alpha= | -15.5 | deg
Mach: | 0 |  |  | Cl=0 at alpha= | -1.4813 | deg
|  |  |  | @ Cl=0.1, Cd= | 0.0056352
|  |  |  | @ Cl=0.4, Cd= | 0.005704
|  |  |  | @ Cl=0.6, Cd= | 0.0059834
alpha (deg) | Cl | Cd | Cm | Cl/Cd
-15.5 | -0.6027 | 0.17505 | 0.0243 | -3.443
-15 | -0.5902 | 0.16693 | 0.0208 | -3.5356
-14.5 | -0.5736 | 0.16099 | 0.0175 | -3.563
-14 | -0.5674 | 0.1509 | 0.0117 | -3.7601
-13.5 | -0.5607 | 0.14086 | 0.0069 | -3.9805
-13 | -0.5608 | 0.13039 | 0.0024 | -4.3009
-12.5 | -0.5436 | 0.12543 | -0.0001 | -4.3339
-12 | -0.5355 | 0.11758 | -0.0041 | -4.5543
-11.5 | -0.5421 | 0.10387 | -0.0121 | -5.219
-10.5 | -0.8437 | 0.03491 | -0.0376 | -24.1679
-10 | -0.8225 | 0.03123 | -0.0359 | -26.3369
-9.5 | -0.7668 | 0.03461 | -0.0354 | -22.1554
-9 | -0.7569 | 0.0271 | -0.0315 | -27.9299
-8.5 | -0.7225 | 0.02306 | -0.0295 | -31.3313
-8 | -0.6811 | 0.01974 | -0.0279 | -34.5035
-7.5 | -0.6335 | 0.0177 | -0.027 | -35.791
-7 | -0.587 | 0.01488 | -0.026 | -39.4489
-6.5 | -0.5366 | 0.01361 | -0.0255 | -39.4269
-6 | -0.4844 | 0.0127 | -0.0251 | -38.1417
-5.5 | -0.4321 | 0.01181 | -0.0247 | -36.5876
-5 | -0.3786 | 0.01114 | -0.0244 | -33.9856
-4.5 | -0.3274 | 0.01001 | -0.0239 | -32.7073
-4 | -0.2724 | 0.00959 | -0.0239 | -28.4046
-3.5 | -0.2173 | 0.00913 | -0.0239 | -23.8007
-3 | -0.1619 | 0.00868 | -0.024 | -18.6521
-2.5 | -0.1059 | 0.00834 | -0.0241 | -12.6978
-2 | -0.0518 | 0.00757 | -0.0243 | -6.8428
-1.5 | -0.0021 | 0.00591 | -0.0243 | -0.35533
-1 | 0.0541 | 0.0057 | -0.0244 | 9.4912
-0.5 | 0.1108 | 0.00562 | -0.0246 | 19.7153
0 | 0.1672 | 0.00558 | -0.0247 | 29.9642
0.5 | 0.2247 | 0.00558 | -0.0251 | 40.2688
1 | 0.2821 | 0.0056 | -0.0255 | 50.375
1.5 | 0.3394 | 0.00565 | -0.0258 | 60.0708
2 | 0.3962 | 0.0057 | -0.026 | 69.5088
2.5 | 0.4529 | 0.00576 | -0.0263 | 78.6285
3 | 0.5093 | 0.00583 | -0.0265 | 87.3585
3.5 | 0.5649 | 0.0059 | -0.0265 | 95.7458
4 | 0.6196 | 0.00603 | -0.0263 | 102.7529
4.5 | 0.6723 | 0.00623 | -0.0257 | 107.9133
5 | 0.721 | 0.00669 | -0.0245 | 107.7728
5.5 | 0.7703 | 0.00785 | -0.0241 | 98.1274
6 | 0.8299 | 0.00937 | -0.0266 | 88.5699
6.5 | 0.8738 | 0.01063 | -0.0255 | 82.2013
7 | 0.9199 | 0.01166 | -0.0246 | 78.8937
7.5 | 0.9664 | 0.01259 | -0.0236 | 76.7593
8 | 1.0144 | 0.01328 | -0.0229 | 76.3855
8.5 | 1.0552 | 0.01452 | -0.0212 | 72.6722
9 | 1.0996 | 0.01529 | -0.02 | 71.9163
9.5 | 1.1382 | 0.01636 | -0.0181 | 69.5721
10 | 1.1661 | 0.01783 | -0.0146 | 65.401
10.5 | 1.1948 | 0.01887 | -0.0113 | 63.3174
11 | 1.2231 | 0.02012 | -0.0086 | 60.7903
11.5 | 1.231 | 0.02289 | -0.0044 | 53.7789
12 | 1.2592 | 0.02451 | -0.0026 | 51.3749
12.5 | 1.2819 | 0.02667 | -0.0007 | 48.0652
13 | 1.3036 | 0.02901 | 0.0008 | 44.9362
13.5 | 1.3033 | 0.0335 | 0.0029 | 38.9045
14 | 1.3209 | 0.0366 | 0.0037 | 36.0902
14.5 | 1.3339 | 0.04032 | 0.0042 | 33.0828
15 | 1.3471 | 0.04419 | 0.0041 | 30.4843
15.5 | 1.3479 | 0.04969 | 0.0037 | 27.1262
16 | 1.3345 | 0.0574 | 0.0022 | 23.2491
16.5 | 1.3312 | 0.06446 | 0.0001 | 20.6516
17 | 1.3244 | 0.07249 | -0.0029 | 18.2701
17.5 | 1.3133 | 0.08177 | -0.0069 | 16.0609
18 | 1.2933 | 0.0932 | -0.0124 | 13.8766
18.5 | 1.2699 | 0.10607 | -0.0193 | 11.9723
19 | 1.2411 | 0.12079 | -0.0276 | 10.2749
19.5 | 1.2036 | 0.13815 | -0.0379 | 8.7123
20 | 1.162 | 0.15749 | -0.0499 | 7.3782

## 43. Re 1M Mach 0.10 (1)
BIGFOIL.COM POLAR EXPORT
NACA64-312 a=0.0
NACA64-312 a=0.0 |  |  |  | Cl Max: | 1.151 | at alpha= | 10.5 | deg
JavaFoil+Calcfoil stall+Eppler ext transition |  |  |  | L/D Max: | 117.449 | at alpha= | 5 | deg
Re: | 1000000 |  |  | Cd Min: | 0.00613 | at alpha= | -0.5 | deg
Mach: | 0.1 |  |  | Cl=0 at alpha= | -1.4583 | deg
|  |  |  | @ Cl=0.1, Cd= | 0.00614
|  |  |  | @ Cl=0.4, Cd= | 0.0062553
|  |  |  | @ Cl=0.6, Cd= | 0.0064638
alpha (deg) | Cl | Cd | Cm | Cl/Cd
-16.5 | -0.504 | 0.15673 | -0.003 | -3.217
-16 | -0.529 | 0.14689 | -0.003 | -3.602
-15.5 | -0.554 | 0.14297 | -0.004 | -3.872
-15 | -0.577 | 0.12845 | -0.004 | -4.494
-14.5 | -0.6 | 0.12099 | -0.004 | -4.956
-14 | -0.62 | 0.11108 | -0.004 | -5.581
-13.5 | -0.639 | 0.1046 | -0.004 | -6.107
-13 | -0.655 | 0.09754 | -0.004 | -6.714
-12.5 | -0.668 | 0.08974 | -0.004 | -7.439
-12 | -0.676 | 0.08602 | -0.005 | -7.864
-11.5 | -0.681 | 0.08009 | -0.005 | -8.504
-11 | -0.681 | 0.07597 | -0.005 | -8.967
-10.5 | -0.676 | 0.07025 | -0.005 | -9.627
-10 | -0.664 | 0.0657 | -0.006 | -10.106
-9.5 | -0.644 | 0.06103 | -0.006 | -10.553
-9 | -0.62 | 0.05736 | -0.006 | -10.811
-8.5 | -0.593 | 0.05398 | -0.007 | -10.984
-8 | -0.562 | 0.05055 | -0.007 | -11.127
-7.5 | -0.53 | 0.04725 | -0.008 | -11.219
-7 | -0.496 | 0.04336 | -0.008 | -11.436
-6.5 | -0.566 | 0.01063 | -0.016 | -53.219
-6 | -0.516 | 0.01026 | -0.017 | -50.311
-5.5 | -0.464 | 0.00995 | -0.017 | -46.679
-5 | -0.411 | 0.00965 | -0.018 | -42.552
-4.5 | -0.355 | 0.00939 | -0.018 | -37.861
-4 | -0.299 | 0.0092 | -0.019 | -32.491
-3.5 | -0.241 | 0.00899 | -0.019 | -26.814
-3 | -0.183 | 0.00878 | -0.02 | -20.815
-2.5 | -0.124 | 0.00864 | -0.02 | -14.308
-2 | -0.064 | 0.00846 | -0.021 | -7.589
-1.5 | -0.005 | 0.00835 | -0.021 | -0.542
-1 | 0.055 | 0.00617 | -0.022 | 8.967
-0.5 | 0.115 | 0.00613 | -0.022 | 18.82
0 | 0.175 | 0.00617 | -0.023 | 28.416
0.5 | 0.235 | 0.00619 | -0.024 | 38.05
1 | 0.295 | 0.00617 | -0.024 | 47.823
1.5 | 0.355 | 0.00624 | -0.025 | 56.811
2 | 0.414 | 0.00626 | -0.025 | 66.222
2.5 | 0.474 | 0.00632 | -0.026 | 74.986
3 | 0.533 | 0.00634 | -0.026 | 84.066
3.5 | 0.592 | 0.00645 | -0.027 | 91.761
4 | 0.65 | 0.00655 | -0.027 | 99.318
4.5 | 0.708 | 0.00671 | -0.028 | 105.516
5 | 0.764 | 0.0065 | -0.028 | 117.449
5.5 | 0.814 | 0.01135 | -0.029 | 71.681
6 | 0.865 | 0.01197 | -0.029 | 72.264
6.5 | 0.914 | 0.01255 | -0.03 | 72.829
7 | 0.961 | 0.01318 | -0.03 | 72.897
7.5 | 1.003 | 0.01391 | -0.031 | 72.09
8 | 1.041 | 0.01475 | -0.031 | 70.554
8.5 | 1.074 | 0.01565 | -0.031 | 68.653
9 | 1.103 | 0.01664 | -0.032 | 66.277
9.5 | 1.127 | 0.01772 | -0.032 | 63.619
10 | 1.145 | 0.01907 | -0.033 | 60.017
10.5 | 1.151 | 0.02075 | -0.033 | 55.48
11 | 1.148 | 0.02278 | -0.033 | 50.392
11.5 | 1.135 | 0.02538 | -0.033 | 44.719
12 | 1.107 | 0.03031 | -0.033 | 36.521
12.5 | 0.951 | 0.08229 | -0.021 | 11.558
13 | 0.926 | 0.09145 | -0.018 | 10.12
13.5 | 0.901 | 0.09841 | -0.018 | 9.151
14 | 0.872 | 0.10579 | -0.017 | 8.247
14.5 | 0.842 | 0.11342 | -0.017 | 7.42
15 | 0.808 | 0.11907 | -0.017 | 6.788
15.5 | 0.773 | 0.1267 | -0.017 | 6.103

## 44. Re 1M Mach 0.10 (2)
BIGFOIL.COM POLAR EXPORT
NACA64-312 a=0.0
NACA64-312 a=0.0 |  |  |  | Cl Max: | 1.334 | at alpha= | 15 | deg
XFOIL ncrit=9 |  |  |  | L/D Max: | 108.099 | at alpha= | 4.5 | deg
Re: | 1000000 |  |  | Cd Min: | 0.17969 | at alpha= | 20 | deg
Mach: | 0.1 |  |  | Cl=0 at alpha= | -1.4814 | deg
|  |  |  | @ Cl=0.1, Cd= | 0.0056562
|  |  |  | @ Cl=0.4, Cd= | 0.0057215
|  |  |  | @ Cl=0.6, Cd= | 0.0060002
alpha (deg) | Cl | Cd | Cm | Cl/Cd
-15.5 | -0.6029 | 0.17582 | 0.0246 | -3.4291
-15 | -0.5901 | 0.16765 | 0.0212 | -3.5198
-14.5 | -0.5732 | 0.16169 | 0.0179 | -3.5451
-14 | -0.5663 | 0.15178 | 0.0121 | -3.7311
-13.5 | -0.5591 | 0.14183 | 0.0073 | -3.942
-13 | -0.5589 | 0.13126 | 0.0027 | -4.258
-12.5 | -0.5412 | 0.12636 | 0.0003 | -4.283
-12 | -0.5326 | 0.11855 | -0.0037 | -4.4926
-11.5 | -0.5381 | 0.10516 | -0.0115 | -5.117
-11 | -0.5461 | 0.09265 | -0.0184 | -5.8942
-10.5 | -0.796 | 0.0414 | -0.0409 | -19.2271
-8.5 | -0.721 | 0.02473 | -0.0308 | -29.1549
-8 | -0.6828 | 0.02067 | -0.0289 | -33.0334
-7.5 | -0.6365 | 0.01821 | -0.0277 | -34.9533
-7 | -0.5889 | 0.01558 | -0.0267 | -37.7985
-6.5 | -0.5394 | 0.01382 | -0.026 | -39.0304
-6 | -0.4869 | 0.01289 | -0.0255 | -37.7735
-5.5 | -0.4343 | 0.01194 | -0.0251 | -36.3735
-5 | -0.3807 | 0.01122 | -0.0247 | -33.9305
-4.5 | -0.3292 | 0.01008 | -0.0242 | -32.6587
-4 | -0.2739 | 0.00963 | -0.0241 | -28.4424
-3.5 | -0.2182 | 0.00922 | -0.0242 | -23.6659
-3 | -0.1628 | 0.0087 | -0.0242 | -18.7126
-2.5 | -0.1064 | 0.00836 | -0.0243 | -12.7273
-2 | -0.0517 | 0.00766 | -0.0245 | -6.7493
-1.5 | -0.0021 | 0.00593 | -0.0244 | -0.35413
-1 | 0.0545 | 0.00572 | -0.0246 | 9.528
-0.5 | 0.1116 | 0.00564 | -0.0248 | 19.7872
0 | 0.1683 | 0.0056 | -0.0249 | 30.0536
0.5 | 0.2261 | 0.0056 | -0.0252 | 40.375
1 | 0.2839 | 0.00562 | -0.0256 | 50.516
1.5 | 0.3415 | 0.00566 | -0.026 | 60.3357
2 | 0.3987 | 0.00572 | -0.0262 | 69.7028
3.5 | 0.5686 | 0.00592 | -0.0266 | 96.0473
4 | 0.6234 | 0.00606 | -0.0264 | 102.8713
4.5 | 0.6767 | 0.00626 | -0.0259 | 108.099
5 | 0.7253 | 0.00677 | -0.0246 | 107.1344
5.5 | 0.7743 | 0.00795 | -0.024 | 97.3962
6 | 0.834 | 0.00949 | -0.0265 | 87.882
6.5 | 0.8779 | 0.01077 | -0.0253 | 81.5135
7 | 0.9248 | 0.01175 | -0.0243 | 78.7064
7.5 | 0.9715 | 0.01269 | -0.0233 | 76.5563
8 | 1.0191 | 0.01343 | -0.0224 | 75.8824
8.5 | 1.0598 | 0.01468 | -0.0206 | 72.1935
9 | 1.1035 | 0.0155 | -0.0192 | 71.1935
9.5 | 1.1394 | 0.01673 | -0.0167 | 68.1052
10 | 1.1647 | 0.01814 | -0.0127 | 64.2062
10.5 | 1.1928 | 0.01932 | -0.0094 | 61.7391
11 | 1.2201 | 0.02076 | -0.0067 | 58.7717
11.5 | 1.2303 | 0.02352 | -0.0029 | 52.3087
12 | 1.2567 | 0.02539 | -0.001 | 49.4959
12.5 | 1.2784 | 0.02774 | 0.0008 | 46.0851
13 | 1.2963 | 0.03054 | 0.0024 | 42.446
13.5 | 1.2993 | 0.03492 | 0.0041 | 37.2079
14 | 1.3131 | 0.03853 | 0.0048 | 34.0799
14.5 | 1.3237 | 0.04267 | 0.0051 | 31.0218
15 | 1.334 | 0.04707 | 0.0049 | 28.3408
15.5 | 1.3258 | 0.05397 | 0.0039 | 24.5655
16 | 1.3135 | 0.062 | 0.0018 | 21.1855
16.5 | 1.3084 | 0.06972 | -0.0009 | 18.7665
17 | 1.2959 | 0.07913 | -0.0048 | 16.3768
17.5 | 1.2789 | 0.08996 | -0.01 | 14.2163
18 | 1.2528 | 0.10325 | -0.017 | 12.1337
18.5 | 1.2231 | 0.11816 | -0.0254 | 10.3512
19 | 1.1881 | 0.13502 | -0.0354 | 8.7994
19.5 | 1.1447 | 0.1548 | -0.0476 | 7.3947
20 | 1.0885 | 0.17969 | -0.063 | 6.0577

## 45. Re 1M Mach 0.25 (1)
BIGFOIL.COM POLAR EXPORT
NACA64-312 a=0.0
NACA64-312 a=0.0 |  |  |  | Cl Max: | 1.121 | at alpha= | 10 | deg
JavaFoil+Calcfoil stall+Eppler ext transition |  |  |  | L/D Max: | 118.404 | at alpha= | 5 | deg
Re: | 1000000 |  |  | Cd Min: | 0.0062 | at alpha= | -0.5 | deg
Mach: | 0.25 |  |  | Cl=0 at alpha= | -1.4597 | deg
|  |  |  | @ Cl=0.1, Cd= | 0.0062061
|  |  |  | @ Cl=0.4, Cd= | 0.0063158
|  |  |  | @ Cl=0.6, Cd= | 0.14441
alpha (deg) | Cl | Cd | Cm | Cl/Cd
-15 | -0.228 | 0.15692 | -0.004 | -1.451
-14.5 | -0.299 | 0.14668 | -0.004 | -2.04
-14 | -0.362 | 0.1351 | -0.004 | -2.678
-13.5 | -0.419 | 0.12587 | -0.004 | -3.327
-13 | -0.47 | 0.1111 | -0.005 | -4.233
-12.5 | -0.515 | 0.10437 | -0.004 | -4.938
-12 | -0.555 | 0.09646 | -0.004 | -5.75
-11.5 | -0.587 | 0.08683 | -0.005 | -6.755
-11 | -0.611 | 0.08047 | -0.005 | -7.587
-10.5 | -0.626 | 0.07522 | -0.005 | -8.325
-10 | -0.629 | 0.06949 | -0.006 | -9.058
-9.5 | -0.621 | 0.06437 | -0.006 | -9.648
-9 | -0.605 | 0.05908 | -0.006 | -10.248
-8.5 | -0.585 | 0.05561 | -0.007 | -10.517
-8 | -0.56 | 0.05177 | -0.007 | -10.814
-7.5 | -0.531 | 0.04833 | -0.007 | -10.989
-7 | -0.499 | 0.04469 | -0.008 | -11.162
-6.5 | -0.464 | 0.04191 | -0.009 | -11.063
-6 | -0.525 | 0.01048 | -0.017 | -50.118
-5.5 | -0.474 | 0.0102 | -0.018 | -46.447
-5 | -0.42 | 0.00987 | -0.018 | -42.542
-4.5 | -0.364 | 0.00958 | -0.019 | -37.998
-4 | -0.306 | 0.00929 | -0.019 | -32.963
-3.5 | -0.247 | 0.0091 | -0.02 | -27.181
-3 | -0.188 | 0.00889 | -0.02 | -21.111
-2.5 | -0.127 | 0.00874 | -0.021 | -14.526
-2 | -0.066 | 0.00857 | -0.021 | -7.694
-1.5 | -0.005 | 0.00846 | -0.022 | -0.55
-1 | 0.057 | 0.00622 | -0.023 | 9.14
-0.5 | 0.119 | 0.0062 | -0.023 | 19.139
0 | 0.18 | 0.00623 | -0.024 | 28.953
0.5 | 0.242 | 0.00625 | -0.024 | 38.705
1 | 0.303 | 0.00626 | -0.025 | 48.398
1.5 | 0.364 | 0.00631 | -0.025 | 57.747
2 | 0.426 | 0.00632 | -0.026 | 67.34
2.5 | 0.487 | 0.0064 | -0.026 | 76.048
3 | 0.548 | 0.00646 | -0.027 | 84.783
3.5 | 0.608 | 0.00658 | -0.028 | 92.434
4 | 0.668 | 0.00639 | -0.028 | 104.475
4.5 | 0.726 | 0.00653 | -0.029 | 111.202
5 | 0.784 | 0.00662 | -0.029 | 118.404
5.5 | 0.832 | 0.01176 | -0.029 | 70.763
6 | 0.883 | 0.01244 | -0.03 | 71.007
6.5 | 0.932 | 0.01311 | -0.03 | 71.092
7 | 0.978 | 0.01384 | -0.031 | 70.643
7.5 | 1.018 | 0.01475 | -0.031 | 69.051
8 | 1.053 | 0.0157 | -0.032 | 67.058
8.5 | 1.081 | 0.01676 | -0.032 | 64.496
9 | 1.103 | 0.01797 | -0.033 | 61.356
9.5 | 1.117 | 0.01936 | -0.033 | 57.688
10 | 1.121 | 0.02103 | -0.033 | 53.308
10.5 | 1.108 | 0.02332 | -0.033 | 47.512
11 | 0.931 | 0.07032 | -0.021 | 13.241
11.5 | 0.897 | 0.08003 | -0.017 | 11.203
12 | 0.859 | 0.08635 | -0.017 | 9.949
12.5 | 0.813 | 0.09316 | -0.016 | 8.728
13 | 0.759 | 0.10284 | -0.016 | 7.377
13.5 | 0.696 | 0.11554 | -0.015 | 6.026
14 | 0.627 | 0.12283 | -0.015 | 5.108
14.5 | 0.553 | 0.13094 | -0.015 | 4.225
15 | 0.474 | 0.14441 | -0.015 | 3.285

## 46. Re 1M Mach 0.25 (2)
BIGFOIL.COM POLAR EXPORT
NACA64-312 a=0.0
NACA64-312 a=0.0 |  |  |  | Cl Max: | 1.2445 | at alpha= | 13 | deg
XFOIL ncrit=9 |  |  |  | L/D Max: | 108.958 | at alpha= | 4.5 | deg
Re: | 1000000 |  |  | Cd Min: | 0.24927 | at alpha= | -20 | deg
Mach: | 0.25 |  |  | Cl=0 at alpha= | -1.4864 | deg
|  |  |  | @ Cl=0.1, Cd= | 0.0057653
|  |  |  | @ Cl=0.4, Cd= | 0.0057896
|  |  |  | @ Cl=0.6, Cd= | 0.0060605
alpha (deg) | Cl | Cd | Cm | Cl/Cd
-20 | -0.7562 | 0.24927 | 0.0679 | -3.0337
-19.5 | -0.7378 | 0.24228 | 0.0634 | -3.0452
-19 | -0.7197 | 0.2343 | 0.0585 | -3.0717
-18.5 | -0.703 | 0.22618 | 0.0534 | -3.1081
-18 | -0.6869 | 0.21778 | 0.049 | -3.1541
-17.5 | -0.6677 | 0.21182 | 0.0453 | -3.1522
-17 | -0.6496 | 0.2051 | 0.0412 | -3.1672
-16.5 | -0.632 | 0.19789 | 0.0369 | -3.1937
-16 | -0.618 | 0.18848 | 0.0314 | -3.2789
-15.5 | -0.6048 | 0.17974 | 0.0266 | -3.3649
-15 | -0.5902 | 0.17153 | 0.023 | -3.4408
-14.5 | -0.5722 | 0.16538 | 0.0196 | -3.4599
-14 | -0.562 | 0.15599 | 0.0141 | -3.6028
-13.5 | -0.5533 | 0.1464 | 0.0091 | -3.7794
-13 | -0.5503 | 0.1357 | 0.0043 | -4.0553
-12.5 | -0.5306 | 0.13093 | 0.0022 | -4.0525
-12 | -0.5203 | 0.12306 | -0.002 | -4.228
-11.5 | -0.5214 | 0.11079 | -0.0093 | -4.7062
-11 | -0.522 | 0.10004 | -0.0149 | -5.2179
-10.5 | -0.5326 | 0.08963 | -0.0202 | -5.9422
-10 | -0.5321 | 0.08097 | -0.0255 | -6.5716
-9 | -0.6294 | 0.05131 | -0.0429 | -12.2666
-8.5 | -0.6539 | 0.0425 | -0.0399 | -15.3859
-8 | -0.665 | 0.03077 | -0.0358 | -21.612
-7.5 | -0.6439 | 0.02278 | -0.0324 | -28.266
-7 | -0.6 | 0.01923 | -0.0305 | -31.2012
-6.5 | -0.5541 | 0.01531 | -0.0289 | -36.192
-6 | -0.5002 | 0.01407 | -0.0282 | -35.5508
-5.5 | -0.4461 | 0.01278 | -0.0274 | -34.9061
-5 | -0.3915 | 0.01173 | -0.0266 | -33.376
-4.5 | -0.3378 | 0.01061 | -0.0259 | -31.8379
-4 | -0.282 | 0.0099 | -0.0255 | -28.4848
-3 | -0.1675 | 0.00885 | -0.0252 | -18.9266
-2.5 | -0.1091 | 0.0085 | -0.0253 | -12.8353
-2 | -0.0514 | 0.00802 | -0.0254 | -6.409
-1.5 | -0.0016 | 0.00606 | -0.0253 | -0.26403
-0.5 | 0.1156 | 0.00572 | -0.0256 | 20.2098
0 | 0.1743 | 0.00566 | -0.0257 | 30.7951
0.5 | 0.2339 | 0.0057 | -0.0261 | 41.0351
1.5 | 0.353 | 0.00575 | -0.0267 | 61.3913
2 | 0.4123 | 0.0058 | -0.027 | 71.0862
2.5 | 0.4715 | 0.00587 | -0.0273 | 80.3237
3 | 0.5301 | 0.00594 | -0.0274 | 89.2424
3.5 | 0.5884 | 0.00603 | -0.0273 | 97.5788
4 | 0.6454 | 0.00618 | -0.0271 | 104.4337
4.5 | 0.7006 | 0.00643 | -0.0264 | 108.958
5 | 0.7487 | 0.0072 | -0.0247 | 103.9861
5.5 | 0.7954 | 0.00851 | -0.0233 | 93.4665
6 | 0.8561 | 0.01015 | -0.0255 | 84.3448
6.5 | 0.9015 | 0.01141 | -0.0239 | 79.0096
7 | 0.9502 | 0.01233 | -0.0226 | 77.0641
7.5 | 0.9973 | 0.01332 | -0.021 | 74.8724
8 | 1.0399 | 0.01451 | -0.0189 | 71.6678
8.5 | 1.0793 | 0.01574 | -0.0162 | 68.5705
9 | 1.1149 | 0.01688 | -0.013 | 66.0486
9.5 | 1.1233 | 0.01913 | -0.0066 | 58.7193
10 | 1.1535 | 0.02065 | -0.0037 | 55.8596
10.5 | 1.1809 | 0.02252 | -0.001 | 52.4378
11 | 1.1938 | 0.02564 | 0.0022 | 46.5601
11.5 | 1.2153 | 0.02836 | 0.0044 | 42.8526
12 | 1.235 | 0.0314 | 0.0061 | 39.3312
12.5 | 1.2364 | 0.03626 | 0.0079 | 34.0982
13 | 1.2445 | 0.04085 | 0.0088 | 30.4651
13.5 | 1.2431 | 0.04676 | 0.009 | 26.5847
14 | 1.2429 | 0.05302 | 0.0082 | 23.4421
14.5 | 1.2359 | 0.06067 | 0.0062 | 20.3709
15 | 1.2181 | 0.07052 | 0.0024 | 17.2731
15.5 | 1.1913 | 0.08264 | -0.0032 | 14.4155
16 | 1.1557 | 0.0976 | -0.0114 | 11.8412
16.5 | 1.1208 | 0.11387 | -0.0209 | 9.8428
18 | 0.9053 | 0.207 | -0.0729 | 4.3734

## 47. Re 1M Mach 0.50 (1)
BIGFOIL.COM POLAR EXPORT
NACA64-312 a=0.0
NACA64-312 a=0.0 |  |  |  | Cl Max: | 1.148 | at alpha= | 20 | deg
JavaFoil+Calcfoil stall+Eppler ext transition |  |  |  | L/D Max: | 113.184 | at alpha= | 4.5 | deg
Re: | 1000000 |  |  | Cd Min: | 0.00648 | at alpha= | -0.5 | deg
Mach: | 0.5 |  |  | Cl=0 at alpha= | -1.4638 | deg
|  |  |  | @ Cl=0.1, Cd= | 0.0074939
|  |  |  | @ Cl=0.4, Cd= | 0.0066159
|  |  |  | @ Cl=0.6, Cd= | 0.0065869
alpha (deg) | Cl | Cd | Cm | Cl/Cd
-20 | -1.005 | 0.19624 | -0.003 | -5.121
-19.5 | -0.979 | 0.18577 | -0.004 | -5.27
-19 | -0.951 | 0.18729 | -0.004 | -5.077
-18.5 | -0.924 | 0.17721 | -0.004 | -5.214
-18 | -0.897 | 0.17633 | -0.004 | -5.089
-17.5 | -0.871 | 0.16786 | -0.004 | -5.189
-17 | -0.845 | 0.16446 | -0.004 | -5.135
-16.5 | -0.818 | 0.1998 | -0.005 | -4.093
-16 | -0.79 | 0.15046 | -0.005 | -5.249
-15.5 | -0.763 | 0.14763 | -0.005 | -5.168
-15 | -0.736 | 0.14231 | -0.005 | -5.174
-14.5 | -0.71 | 0.1344 | -0.005 | -5.281
-14 | -0.683 | 0.1305 | -0.006 | -5.234
-13.5 | -0.656 | 0.12838 | -0.006 | -5.108
-13 | -0.628 | 0.12292 | -0.006 | -5.108
-12.5 | -0.601 | 0.1209 | -0.006 | -4.971
-12 | -0.574 | 0.11749 | -0.006 | -4.887
-11.5 | -0.547 | 0.11426 | -0.006 | -4.789
-11 | -0.52 | 0.10962 | -0.007 | -4.746
-10.5 | -0.493 | 0.10433 | -0.007 | -4.727
-10 | -0.465 | 0.09753 | -0.007 | -4.771
-9.5 | -0.438 | 0.09494 | -0.007 | -4.616
-9 | -0.411 | 0.09258 | -0.007 | -4.441
-8.5 | -0.384 | 0.09015 | -0.007 | -4.26
-8 | -0.357 | 0.08736 | -0.007 | -4.085
-7.5 | -0.329 | 0.06612 | -0.007 | -4.981
-7 | -0.302 | 0.06651 | -0.007 | -4.543
-6.5 | -0.377 | 0.04944 | -0.008 | -7.623
-6 | -0.414 | 0.04461 | -0.008 | -9.284
-5.5 | -0.396 | 0.04047 | -0.009 | -9.794
-5 | -0.362 | 0.03749 | -0.01 | -9.667
-4.5 | -0.32 | 0.03499 | -0.01 | -9.133
-4 | -0.337 | 0.00998 | -0.022 | -33.774
-3.5 | -0.274 | 0.00968 | -0.022 | -28.303
-3 | -0.209 | 0.00944 | -0.023 | -22.09
-2.5 | -0.142 | 0.00917 | -0.023 | -15.439
-2 | -0.074 | 0.00893 | -0.024 | -8.244
-1.5 | -0.005 | 0.00876 | -0.025 | -0.592
-1 | 0.064 | 0.0086 | -0.025 | 7.384
-0.5 | 0.133 | 0.00648 | -0.026 | 20.475
0 | 0.202 | 0.00651 | -0.026 | 30.978
0.5 | 0.27 | 0.00649 | -0.027 | 41.688
1 | 0.339 | 0.00658 | -0.028 | 51.474
1.5 | 0.407 | 0.00662 | -0.028 | 61.486
2 | 0.476 | 0.00669 | -0.029 | 71.085
2.5 | 0.544 | 0.00652 | -0.03 | 83.375
3 | 0.611 | 0.0066 | -0.03 | 92.571
3.5 | 0.678 | 0.00673 | -0.031 | 100.66
4 | 0.743 | 0.00689 | -0.031 | 107.797
4.5 | 0.807 | 0.00713 | -0.032 | 113.184
5 | 0.853 | 0.01309 | -0.032 | 65.157
5.5 | 0.906 | 0.01411 | -0.032 | 64.251
6 | 0.954 | 0.01511 | -0.033 | 63.169
6.5 | 0.994 | 0.01636 | -0.033 | 60.778
7 | 1.023 | 0.01781 | -0.034 | 57.409
7.5 | 1.021 | 0.01959 | -0.034 | 52.128
8 | 0.799 | 0.05456 | -0.016 | 14.642
8.5 | 0.539 | 0.0728 | -0.014 | 7.399
9 | 0.565 | 0.08244 | -0.015 | 6.859
9.5 | 0.592 | 0.08556 | -0.015 | 6.919
10 | 0.619 | 0.09715 | -0.016 | 6.373
10.5 | 0.646 | 0.10005 | -0.017 | 6.452
11 | 0.672 | 0.10314 | -0.017 | 6.514
11.5 | 0.699 | 0.11212 | -0.019 | 6.238
12 | 0.726 | 0.11242 | -0.019 | 6.456
12.5 | 0.752 | 0.11596 | -0.019 | 6.484
13 | 0.779 | 0.12211 | -0.02 | 6.377
13.5 | 0.806 | 0.12676 | -0.021 | 6.357
14 | 0.832 | 0.13357 | -0.022 | 6.228
14.5 | 0.858 | 0.14087 | -0.022 | 6.092
15 | 0.886 | 0.14915 | -0.024 | 5.94
15.5 | 0.912 | 0.15074 | -0.024 | 6.05
16 | 0.938 | 0.16001 | -0.024 | 5.861
16.5 | 0.965 | 0.16239 | -0.025 | 5.941
17 | 0.992 | 0.16489 | -0.026 | 6.016
17.5 | 1.018 | 0.17138 | -0.027 | 5.939
18 | 1.044 | 0.17789 | -0.027 | 5.866
18.5 | 1.07 | 0.18527 | -0.028 | 5.777
19 | 1.098 | 0.1887 | -0.029 | 5.818
19.5 | 1.123 | 0.19268 | -0.03 | 5.829
20 | 1.148 | 0.20026 | -0.03 | 5.734

## 48. Re 1M Mach 0.50 (2)
BIGFOIL.COM POLAR EXPORT
NACA64-312 a=0.0
NACA64-312 a=0.0 |  |  |  | Cl Max: | 1.0736 | at alpha= | 9.5 | deg
XFOIL ncrit=9 |  |  |  | L/D Max: | 109.075 | at alpha= | 4 | deg
Re: | 1000000 |  |  | Cd Min: | 0.27365 | at alpha= | -20 | deg
Mach: | 0.5 |  |  | Cl=0 at alpha= | -1.5775 | deg
|  |  |  | @ Cl=0.1, Cd= | 0.0061603
|  |  |  | @ Cl=0.4, Cd= | 0.0061801
|  |  |  | @ Cl=0.6, Cd= | 0.0064164
alpha (deg) | Cl | Cd | Cm | Cl/Cd
-20 | -0.8255 | 0.27365 | 0.0827 | -3.0166
-19.5 | -0.8026 | 0.26458 | 0.0769 | -3.0335
-19 | -0.7803 | 0.25588 | 0.0713 | -3.0495
-18.5 | -0.758 | 0.24694 | 0.0656 | -3.0696
-18 | -0.7352 | 0.23846 | 0.061 | -3.0831
-17.5 | -0.7123 | 0.23074 | 0.0562 | -3.087
-17 | -0.6896 | 0.22256 | 0.0511 | -3.0985
-16.5 | -0.6675 | 0.21341 | 0.0456 | -3.1278
-16 | -0.6472 | 0.20434 | 0.0399 | -3.1673
-15.5 | -0.6282 | 0.19521 | 0.0343 | -3.2181
-15 | -0.6049 | 0.18754 | 0.0308 | -3.2254
-14.5 | -0.5834 | 0.17971 | 0.0263 | -3.2463
-14 | -0.5665 | 0.16993 | 0.0201 | -3.3337
-13.5 | -0.5503 | 0.16071 | 0.0148 | -3.4242
-13 | -0.5338 | 0.15145 | 0.0106 | -3.5246
-12.5 | -0.5119 | 0.14508 | 0.0073 | -3.5284
-12 | -0.5018 | 0.13487 | 0.0003 | -3.7206
-11.5 | -0.4896 | 0.12537 | -0.0048 | -3.9052
-11 | -0.4779 | 0.11689 | -0.0083 | -4.0885
-10.5 | -0.461 | 0.11012 | -0.0116 | -4.1863
-10 | -0.4467 | 0.09916 | -0.0215 | -4.5048
-9 | -0.4417 | 0.08087 | -0.0307 | -5.4619
-8.5 | -0.4438 | 0.07025 | -0.0374 | -6.3174
-8 | -0.4602 | 0.06035 | -0.0442 | -7.6255
-7.5 | -0.4957 | 0.04974 | -0.0509 | -9.9658
-7 | -0.5311 | 0.04165 | -0.049 | -12.7515
-6.5 | -0.5336 | 0.03426 | -0.0465 | -15.575
-6 | -0.5167 | 0.02723 | -0.0433 | -18.9754
-5.5 | -0.4815 | 0.02127 | -0.0401 | -22.6375
-5 | -0.4312 | 0.01659 | -0.0373 | -25.9916
-4.5 | -0.3714 | 0.01367 | -0.0351 | -27.169
-4 | -0.3113 | 0.01172 | -0.0331 | -26.5614
-3.5 | -0.2492 | 0.01059 | -0.0317 | -23.5316
-3 | -0.185 | 0.00982 | -0.0307 | -18.8391
-2.5 | -0.1207 | 0.0091 | -0.03 | -13.2637
-2 | -0.0545 | 0.00868 | -0.0297 | -6.2788
-1.5 | 0.01 | 0.00796 | -0.0295 | 1.2563
-1 | 0.0667 | 0.00621 | -0.0291 | 10.7407
-0.5 | 0.1337 | 0.00611 | -0.0292 | 21.8822
0 | 0.2007 | 0.00605 | -0.0292 | 33.1736
1 | 0.337 | 0.00612 | -0.0299 | 55.0654
2 | 0.4733 | 0.00625 | -0.0305 | 75.728
2.5 | 0.5414 | 0.00633 | -0.0306 | 85.5292
3 | 0.6092 | 0.00643 | -0.0304 | 94.7434
3.5 | 0.6771 | 0.00657 | -0.0301 | 103.0594
4 | 0.7428 | 0.00681 | -0.0293 | 109.0749
4.5 | 0.8011 | 0.00764 | -0.0274 | 104.856
5 | 0.8443 | 0.0093 | -0.0235 | 90.7849
5.5 | 0.8797 | 0.01103 | -0.0182 | 79.7552
6 | 0.9398 | 0.01272 | -0.0178 | 73.8836
6.5 | 0.9816 | 0.01409 | -0.0133 | 69.6664
7 | 1.0028 | 0.01596 | -0.0065 | 62.8321
7.5 | 1.0267 | 0.01835 | -0.0015 | 55.951
8 | 1.0377 | 0.02193 | 0.0033 | 47.3187
8.5 | 1.0548 | 0.02556 | 0.0074 | 41.2676
9 | 1.0696 | 0.02966 | 0.0109 | 36.062
9.5 | 1.0736 | 0.03491 | 0.0138 | 30.7534
10 | 1.0697 | 0.04143 | 0.0159 | 25.8195
10.5 | 1.0536 | 0.04975 | 0.0154 | 21.1779
11 | 1.031 | 0.05978 | 0.0122 | 17.2466
11.5 | 1.0053 | 0.07138 | 0.0064 | 14.0838
12 | 0.9779 | 0.08468 | -0.0016 | 11.5482
12.5 | 0.9481 | 0.09987 | -0.0113 | 9.4933
13 | 0.9204 | 0.11599 | -0.0215 | 7.9352
13.5 | 0.8939 | 0.13275 | -0.0317 | 6.7337
14 | 0.8708 | 0.15001 | -0.0418 | 5.8049
14.5 | 0.8602 | 0.16601 | -0.0509 | 5.1816

## 49. Re 2M Mach 0.00 (1)
BIGFOIL.COM POLAR EXPORT
NACA64-312 a=0.0
NACA64-312 a=0.0 |  |  |  | Cl Max: | 1.166 | at alpha= | 11 | deg
JavaFoil+Calcfoil stall+Eppler ext transition |  |  |  | L/D Max: | 119.722 | at alpha= | 5 | deg
Re: | 2000000 |  |  | Cd Min: | 0.0055 | at alpha= | -1 | deg
Mach: | 0 |  |  | Cl=0 at alpha= | -1.4583 | deg
|  |  |  | @ Cl=0.1, Cd= | 0.0055075
|  |  |  | @ Cl=0.4, Cd= | 0.005568
|  |  |  | @ Cl=0.6, Cd= | 0.005729
alpha (deg) | Cl | Cd | Cm | Cl/Cd
-13 | -0.677 | 0.09006 | -0.005 | -7.514
-12.5 | -0.686 | 0.08484 | -0.005 | -8.089
-12 | -0.692 | 0.08045 | -0.005 | -8.599
-11.5 | -0.694 | 0.0754 | -0.005 | -9.198
-11 | -0.691 | 0.0707 | -0.006 | -9.774
-10.5 | -0.684 | 0.06606 | -0.006 | -10.354
-10 | -0.67 | 0.06219 | -0.006 | -10.767
-9.5 | -0.65 | 0.05722 | -0.007 | -11.352
-9 | -0.627 | 0.05253 | -0.008 | -11.929
-8.5 | -0.601 | 0.04816 | -0.008 | -12.473
-8 | -0.698 | 0.01051 | -0.015 | -66.434
-7.5 | -0.657 | 0.01013 | -0.015 | -64.797
-7 | -0.612 | 0.0098 | -0.016 | -62.407
-6.5 | -0.564 | 0.0095 | -0.016 | -59.413
-6 | -0.514 | 0.00917 | -0.017 | -56.1
-5.5 | -0.463 | 0.00886 | -0.017 | -52.181
-5 | -0.409 | 0.00861 | -0.018 | -47.502
-4.5 | -0.354 | 0.00839 | -0.018 | -42.162
-4 | -0.297 | 0.0082 | -0.019 | -36.266
-3.5 | -0.24 | 0.00803 | -0.019 | -29.901
-3 | -0.182 | 0.00788 | -0.02 | -23.066
-2.5 | -0.123 | 0.00774 | -0.02 | -15.904
-2 | -0.064 | 0.00761 | -0.021 | -8.402
-1.5 | -0.005 | 0.00746 | -0.021 | -0.603
-1 | 0.055 | 0.0055 | -0.022 | 10.011
-0.5 | 0.115 | 0.00551 | -0.022 | 20.835
0 | 0.175 | 0.00553 | -0.023 | 31.583
0.5 | 0.234 | 0.00554 | -0.023 | 42.276
1 | 0.293 | 0.00552 | -0.024 | 53.14
1.5 | 0.353 | 0.00556 | -0.024 | 63.493
2 | 0.412 | 0.00557 | -0.025 | 74.01
2.5 | 0.472 | 0.00561 | -0.026 | 84.002
3 | 0.531 | 0.00565 | -0.026 | 93.894
3.5 | 0.589 | 0.00571 | -0.027 | 103.206
4 | 0.647 | 0.00581 | -0.027 | 111.449
4.5 | 0.704 | 0.00597 | -0.028 | 118.081
5 | 0.76 | 0.00635 | -0.028 | 119.722
5.5 | 0.813 | 0.00931 | -0.029 | 87.371
6 | 0.866 | 0.01052 | -0.029 | 82.285
6.5 | 0.915 | 0.01098 | -0.03 | 83.357
7 | 0.963 | 0.01149 | -0.03 | 83.753
7.5 | 1.006 | 0.01207 | -0.031 | 83.33
8 | 1.045 | 0.01275 | -0.031 | 81.899
8.5 | 1.079 | 0.01347 | -0.031 | 80.105
9 | 1.11 | 0.01427 | -0.032 | 77.741
9.5 | 1.135 | 0.01517 | -0.032 | 74.833
10 | 1.155 | 0.0162 | -0.033 | 71.297
10.5 | 1.165 | 0.01733 | -0.033 | 67.235
11 | 1.166 | 0.01888 | -0.033 | 61.783
11.5 | 1.161 | 0.02026 | -0.034 | 57.326
12 | 1.148 | 0.02228 | -0.034 | 51.536
12.5 | 1.127 | 0.02496 | -0.034 | 45.168
13 | 1.09 | 0.03068 | -0.034 | 35.541
13.5 | 1.019 | 0.0484 | -0.032 | 21.053
14 | 0.913 | 0.09207 | -0.023 | 9.92
14.5 | 0.88 | 0.10155 | -0.021 | 8.668
15 | 0.85 | 0.10925 | -0.021 | 7.779
15.5 | 0.818 | 0.11745 | -0.02 | 6.962
16 | 0.786 | 0.12412 | -0.02 | 6.331

## 50. Re 2M Mach 0.00 (2)
BIGFOIL.COM POLAR EXPORT
NACA64-312 a=0.0
NACA64-312 a=0.0 |  |  |  | Cl Max: | 1.5052 | at alpha= | 17.5 | deg
XFOIL ncrit=9 |  |  |  | L/D Max: | 116.965 | at alpha= | 4 | deg
Re: | 2000000 |  |  | Cd Min: | 0.10537 | at alpha= | 20 | deg
Mach: | 0 |  |  | Cl=0 at alpha= | -1.5255 | deg
|  |  |  | @ Cl=0.1, Cd= | 0.0049618
|  |  |  | @ Cl=0.4, Cd= | 0.0047392
|  |  |  | @ Cl=0.6, Cd= | 0.0051976
alpha (deg) | Cl | Cd | Cm | Cl/Cd
-17 | -1.2028 | 0.05625 | -0.0395 | -21.3831
-16.5 | -1.2503 | 0.04387 | -0.0458 | -28.5001
-16 | -1.2836 | 0.03559 | -0.0472 | -36.0663
-15.5 | -1.2851 | 0.03148 | -0.0458 | -40.8227
-15 | -1.271 | 0.02911 | -0.0437 | -43.662
-14.5 | -1.2506 | 0.02753 | -0.0411 | -45.4268
-14 | -1.2233 | 0.02667 | -0.0381 | -45.868
-13.5 | -1.1988 | 0.02501 | -0.0351 | -47.9328
-13 | -1.1627 | 0.02371 | -0.0334 | -49.0384
-12.5 | -1.1244 | 0.02231 | -0.032 | -50.3989
-12 | -1.0803 | 0.02136 | -0.0311 | -50.5758
-11.5 | -1.036 | 0.0206 | -0.03 | -50.2913
-11 | -1.009 | 0.01735 | -0.0268 | -58.1556
-10.5 | -0.9626 | 0.01645 | -0.0258 | -58.5167
-10 | -0.9124 | 0.01596 | -0.0253 | -57.1679
-9.5 | -0.8606 | 0.01563 | -0.025 | -55.0608
-9 | -0.8111 | 0.01467 | -0.0245 | -55.2897
-8.5 | -0.761 | 0.01367 | -0.0239 | -55.6693
-8 | -0.7097 | 0.01283 | -0.0235 | -55.3157
-7.5 | -0.6608 | 0.01146 | -0.0227 | -57.6614
-7 | -0.6093 | 0.01055 | -0.0223 | -57.7536
-6.5 | -0.5549 | 0.01012 | -0.0223 | -54.832
-6 | -0.5005 | 0.00962 | -0.0223 | -52.027
-5.5 | -0.4454 | 0.0092 | -0.0223 | -48.413
-5 | -0.391 | 0.00861 | -0.0223 | -45.4123
-4.5 | -0.3354 | 0.00823 | -0.0224 | -40.7533
-4 | -0.279 | 0.00797 | -0.0227 | -35.0063
-3.5 | -0.2227 | 0.00765 | -0.0229 | -29.1111
-2.5 | -0.109 | 0.0072 | -0.0235 | -15.1389
-2 | -0.0521 | 0.00694 | -0.0239 | -7.5072
-1.5 | 0.0028 | 0.0062 | -0.0242 | 0.45161
-0.5 | 0.1127 | 0.0048 | -0.0249 | 23.4792
0 | 0.1699 | 0.00469 | -0.0253 | 36.226
0.5 | 0.2274 | 0.00464 | -0.0257 | 49.0086
1 | 0.2853 | 0.00467 | -0.0262 | 61.0921
1.5 | 0.3432 | 0.0047 | -0.0267 | 73.0213
2 | 0.4011 | 0.00474 | -0.0272 | 84.6203
2.5 | 0.4586 | 0.0048 | -0.0277 | 95.5417
3 | 0.5158 | 0.0049 | -0.0281 | 105.2653
3.5 | 0.5727 | 0.00503 | -0.0285 | 113.8569
4 | 0.6281 | 0.00537 | -0.0287 | 116.9646
4.5 | 0.6801 | 0.00613 | -0.0285 | 110.9462
5 | 0.7302 | 0.00703 | -0.0281 | 103.8691
5.5 | 0.7789 | 0.00793 | -0.0275 | 98.2219
6 | 0.8258 | 0.00875 | -0.0263 | 94.3771
7 | 0.9323 | 0.01001 | -0.0266 | 93.1369
7.5 | 0.9827 | 0.01067 | -0.0262 | 92.0993
8 | 1.0335 | 0.01119 | -0.0258 | 92.3592
8.5 | 1.0809 | 0.01198 | -0.025 | 90.2254
9 | 1.1303 | 0.01253 | -0.0246 | 90.2075
9.5 | 1.1762 | 0.0133 | -0.0236 | 88.4361
10 | 1.2198 | 0.01414 | -0.0223 | 86.2659
10.5 | 1.2627 | 0.01489 | -0.021 | 84.8019
11 | 1.3013 | 0.01579 | -0.019 | 82.4129
11.5 | 1.3259 | 0.01699 | -0.0148 | 78.04
12 | 1.3532 | 0.01801 | -0.0115 | 75.136
12.5 | 1.3793 | 0.01932 | -0.0085 | 71.3923
13 | 1.4022 | 0.02099 | -0.0058 | 66.8032
13.5 | 1.4226 | 0.02303 | -0.0032 | 61.7716
14 | 1.4441 | 0.02513 | -0.0013 | 57.4652
14.5 | 1.4626 | 0.02764 | 0.0005 | 52.9161
15 | 1.4731 | 0.03101 | 0.0022 | 47.504
15.5 | 1.4802 | 0.03489 | 0.0035 | 42.4248
16 | 1.4943 | 0.0383 | 0.0041 | 39.0157
16.5 | 1.5013 | 0.04261 | 0.0044 | 35.2335
17 | 1.5043 | 0.0477 | 0.004 | 31.5367
17.5 | 1.5052 | 0.0534 | 0.0031 | 28.1873
18 | 1.5014 | 0.06007 | 0.0014 | 24.9942
18.5 | 1.4869 | 0.06865 | -0.0014 | 21.6591
19 | 1.4627 | 0.07947 | -0.0059 | 18.4057
19.5 | 1.4313 | 0.09237 | -0.0121 | 15.4953
20 | 1.4045 | 0.10537 | -0.0191 | 13.3292

## 51. Re 2M Mach 0.10 (1)
BIGFOIL.COM POLAR EXPORT
NACA64-312 a=0.0
NACA64-312 a=0.0 |  |  |  | Cl Max: | 1.16 | at alpha= | 10.5 | deg
JavaFoil+Calcfoil stall+Eppler ext transition |  |  |  | L/D Max: | 120.108 | at alpha= | 5 | deg
Re: | 2000000 |  |  | Cd Min: | 0.00551 | at alpha= | -0.5 | deg
Mach: | 0.1 |  |  | Cl=0 at alpha= | -1.4583 | deg
|  |  |  | @ Cl=0.1, Cd= | 0.0055175
|  |  |  | @ Cl=0.4, Cd= | 0.00559
|  |  |  | @ Cl=0.6, Cd= | 0.0057483
alpha (deg) | Cl | Cd | Cm | Cl/Cd
-13 | -0.656 | 0.09123 | -0.005 | -7.19
-12.5 | -0.669 | 0.08593 | -0.005 | -7.782
-12 | -0.678 | 0.08147 | -0.005 | -8.317
-11.5 | -0.682 | 0.07616 | -0.005 | -8.959
-11 | -0.683 | 0.07124 | -0.006 | -9.584
-10.5 | -0.678 | 0.06631 | -0.006 | -10.226
-10 | -0.666 | 0.0627 | -0.006 | -10.617
-9.5 | -0.647 | 0.05789 | -0.007 | -11.168
-9 | -0.624 | 0.05345 | -0.007 | -11.671
-8.5 | -0.598 | 0.04978 | -0.008 | -12.003
-8 | -0.699 | 0.01057 | -0.015 | -66.089
-7.5 | -0.658 | 0.01026 | -0.015 | -64.104
-7 | -0.613 | 0.00983 | -0.016 | -62.407
-6.5 | -0.566 | 0.00955 | -0.016 | -59.257
-6 | -0.516 | 0.0092 | -0.017 | -56.101
-5.5 | -0.464 | 0.00889 | -0.017 | -52.214
-5 | -0.411 | 0.00863 | -0.018 | -47.576
-4.5 | -0.355 | 0.00845 | -0.018 | -42.037
-4 | -0.299 | 0.0082 | -0.019 | -36.436
-3.5 | -0.241 | 0.00806 | -0.019 | -29.937
-3 | -0.183 | 0.00788 | -0.02 | -23.189
-2.5 | -0.124 | 0.00773 | -0.02 | -15.999
-2 | -0.064 | 0.00761 | -0.021 | -8.444
-1.5 | -0.005 | 0.00751 | -0.021 | -0.602
-1 | 0.055 | 0.00554 | -0.022 | 9.985
-0.5 | 0.115 | 0.00551 | -0.022 | 20.945
0 | 0.175 | 0.00552 | -0.023 | 31.758
0.5 | 0.235 | 0.00554 | -0.024 | 42.519
1 | 0.295 | 0.00555 | -0.024 | 53.08
1.5 | 0.355 | 0.00559 | -0.025 | 63.431
2 | 0.414 | 0.00559 | -0.025 | 74.054
2.5 | 0.474 | 0.00565 | -0.026 | 83.838
3 | 0.533 | 0.00567 | -0.026 | 93.989
3.5 | 0.592 | 0.00574 | -0.027 | 103.088
4 | 0.65 | 0.0058 | -0.027 | 112.053
4.5 | 0.708 | 0.00603 | -0.028 | 117.477
5 | 0.764 | 0.00636 | -0.028 | 120.108
5.5 | 0.817 | 0.00936 | -0.029 | 87.346
6 | 0.869 | 0.01059 | -0.029 | 82.055
6.5 | 0.919 | 0.01106 | -0.03 | 83.052
7 | 0.966 | 0.01159 | -0.03 | 83.316
7.5 | 1.009 | 0.01219 | -0.031 | 82.8
8 | 1.047 | 0.01289 | -0.031 | 81.252
8.5 | 1.081 | 0.01362 | -0.032 | 79.38
9 | 1.11 | 0.01444 | -0.032 | 76.879
9.5 | 1.135 | 0.01531 | -0.032 | 74.141
10 | 1.153 | 0.01645 | -0.033 | 70.093
10.5 | 1.16 | 0.01779 | -0.033 | 65.229
11 | 1.159 | 0.01926 | -0.034 | 60.178
11.5 | 1.149 | 0.02109 | -0.034 | 54.5
12 | 1.132 | 0.02323 | -0.034 | 48.735
12.5 | 1.107 | 0.02602 | -0.034 | 42.527
13 | 1.053 | 0.03526 | -0.033 | 29.87
13.5 | 0.918 | 0.08482 | -0.024 | 10.826
14 | 0.88 | 0.09672 | -0.021 | 9.097
14.5 | 0.845 | 0.10618 | -0.02 | 7.96
15 | 0.812 | 0.11171 | -0.02 | 7.268
15.5 | 0.776 | 0.11958 | -0.019 | 6.488

## 52. Re 2M Mach 0.10 (2)
BIGFOIL.COM POLAR EXPORT
NACA64-312 a=0.0
NACA64-312 a=0.0 |  |  |  | Cl Max: | 1.4865 | at alpha= | 16.5 | deg
XFOIL ncrit=9 |  |  |  | L/D Max: | 117.254 | at alpha= | 4 | deg
Re: | 2000000 |  |  | Cd Min: | 0.24191 | at alpha= | -20 | deg
Mach: | 0.1 |  |  | Cl=0 at alpha= | -1.528 | deg
|  |  |  | @ Cl=0.1, Cd= | 0.004869
|  |  |  | @ Cl=0.4, Cd= | 0.0047476
|  |  |  | @ Cl=0.6, Cd= | 0.0051947
alpha (deg) | Cl | Cd | Cm | Cl/Cd
-20 | -0.7449 | 0.24191 | 0.0643 | -3.0792
-19.5 | -0.7273 | 0.23584 | 0.0601 | -3.0839
-19 | -0.7098 | 0.22959 | 0.0559 | -3.0916
-18.5 | -0.6925 | 0.22268 | 0.0516 | -3.1098
-18 | -0.6778 | 0.21328 | 0.0469 | -3.178
-17.5 | -0.663 | 0.20499 | 0.0424 | -3.2343
-16.5 | -1.1245 | 0.06402 | -0.0353 | -17.5648
-16 | -1.1831 | 0.04822 | -0.0454 | -24.5355
-15.5 | -1.2239 | 0.03837 | -0.0487 | -31.8973
-15 | -1.2326 | 0.03331 | -0.0479 | -37.0039
-14.5 | -1.219 | 0.03076 | -0.046 | -39.6294
-14 | -1.1881 | 0.02984 | -0.0442 | -39.8157
-13.5 | -1.1816 | 0.0275 | -0.0395 | -42.9673
-13 | -1.1521 | 0.02605 | -0.0369 | -44.2265
-12.5 | -1.1194 | 0.02423 | -0.0349 | -46.1989
-12 | -1.0799 | 0.02278 | -0.0334 | -47.4056
-11.5 | -1.0379 | 0.02163 | -0.032 | -47.9843
-11 | -1.009 | 0.01875 | -0.0289 | -53.8133
-10.5 | -0.9672 | 0.0171 | -0.0273 | -56.5614
-10 | -0.917 | 0.01653 | -0.0266 | -55.4749
-9.5 | -0.8648 | 0.01621 | -0.0262 | -53.3498
-9 | -0.8149 | 0.01525 | -0.0255 | -53.4361
-8.5 | -0.765 | 0.0141 | -0.0248 | -54.2553
-7.5 | -0.6617 | 0.01222 | -0.0238 | -54.1489
-7 | -0.613 | 0.01069 | -0.0229 | -57.3433
-6.5 | -0.5582 | 0.01023 | -0.0228 | -54.565
-6 | -0.5034 | 0.00972 | -0.0227 | -51.7901
-5.5 | -0.4481 | 0.00926 | -0.0226 | -48.3909
-5 | -0.3931 | 0.00871 | -0.0226 | -45.132
-4.5 | -0.3374 | 0.00826 | -0.0226 | -40.8475
-4 | -0.2806 | 0.00799 | -0.0229 | -35.1189
-3.5 | -0.2239 | 0.00767 | -0.0231 | -29.1917
-3 | -0.1668 | 0.00745 | -0.0234 | -22.3893
-2.5 | -0.1095 | 0.00721 | -0.0237 | -15.1872
-2 | -0.0522 | 0.00696 | -0.024 | -7.5
-1.5 | 0.0031 | 0.00625 | -0.0244 | 0.496
-1 | 0.056 | 0.00503 | -0.0246 | 11.1332
-0.5 | 0.1134 | 0.00482 | -0.025 | 23.527
0 | 0.171 | 0.0047 | -0.0254 | 36.383
0.5 | 0.2289 | 0.00465 | -0.0258 | 49.2258
1 | 0.2871 | 0.00468 | -0.0263 | 61.3462
1.5 | 0.3453 | 0.00471 | -0.0268 | 73.3121
2 | 0.4035 | 0.00475 | -0.0273 | 84.9474
3 | 0.519 | 0.00492 | -0.0282 | 105.4878
3.5 | 0.5763 | 0.00505 | -0.0286 | 114.1188
4 | 0.632 | 0.00539 | -0.0288 | 117.2542
4.5 | 0.6842 | 0.00618 | -0.0286 | 110.712
5 | 0.7345 | 0.0071 | -0.0282 | 103.4507
5.5 | 0.7834 | 0.00801 | -0.0275 | 97.8027
6 | 0.8307 | 0.00883 | -0.0263 | 94.077
6.5 | 0.8757 | 0.00949 | -0.0244 | 92.2761
7 | 0.9378 | 0.01008 | -0.0264 | 93.0357
7.5 | 0.9884 | 0.01074 | -0.0259 | 92.0298
8 | 1.0392 | 0.0113 | -0.0255 | 91.9646
8.5 | 1.0871 | 0.01209 | -0.0246 | 89.9173
9 | 1.1363 | 0.01268 | -0.024 | 89.6136
9.5 | 1.1808 | 0.01358 | -0.0227 | 86.9514
10 | 1.2253 | 0.01434 | -0.0214 | 85.4463
10.5 | 1.2674 | 0.01514 | -0.0197 | 83.712
11 | 1.3027 | 0.01617 | -0.0171 | 80.5628
11.5 | 1.3255 | 0.01733 | -0.0125 | 76.4859
12 | 1.3528 | 0.0185 | -0.0093 | 73.1243
12.5 | 1.378 | 0.01999 | -0.0064 | 68.9345
13 | 1.3953 | 0.02219 | -0.0032 | 62.8797
13.5 | 1.4211 | 0.024 | -0.0013 | 59.2125
14 | 1.441 | 0.02637 | 0.0007 | 54.6454
14.5 | 1.4555 | 0.02937 | 0.0025 | 49.5574
15 | 1.4645 | 0.03306 | 0.0041 | 44.2982
15.5 | 1.4718 | 0.03713 | 0.0051 | 39.6391
16 | 1.4829 | 0.04102 | 0.0055 | 36.1507
16.5 | 1.4865 | 0.046 | 0.0055 | 32.3152
17 | 1.4865 | 0.05179 | 0.0047 | 28.7025
17.5 | 1.4817 | 0.05856 | 0.0031 | 25.3023
18 | 1.4717 | 0.06655 | 0.0006 | 22.1142
18.5 | 1.4439 | 0.0778 | -0.004 | 18.5591
19 | 1.4083 | 0.09143 | -0.0106 | 15.403
19.5 | 1.3724 | 0.10624 | -0.0186 | 12.9179
20 | 1.3406 | 0.12119 | -0.0273 | 11.062

## 53. Re 2M Mach 0.25 (1)
BIGFOIL.COM POLAR EXPORT
NACA64-312 a=0.0
NACA64-312 a=0.0 |  |  |  | Cl Max: | 1.13 | at alpha= | 10 | deg
JavaFoil+Calcfoil stall+Eppler ext transition |  |  |  | L/D Max: | 118.547 | at alpha= | 5 | deg
Re: | 2000000 |  |  | Cd Min: | 0.00557 | at alpha= | -1 | deg
Mach: | 0.25 |  |  | Cl=0 at alpha= | -1.4597 | deg
|  |  |  | @ Cl=0.1, Cd= | 0.0055769
|  |  |  | @ Cl=0.4, Cd= | 0.00564
|  |  |  | @ Cl=0.6, Cd= | 0.13157
alpha (deg) | Cl | Cd | Cm | Cl/Cd
-12.5 | -0.516 | 0.09414 | -0.005 | -5.481
-12 | -0.555 | 0.08891 | -0.005 | -6.245
-11.5 | -0.587 | 0.08116 | -0.005 | -7.237
-11 | -0.611 | 0.0745 | -0.005 | -8.207
-10.5 | -0.627 | 0.07086 | -0.006 | -8.851
-10 | -0.631 | 0.0652 | -0.006 | -9.67
-9.5 | -0.622 | 0.0603 | -0.007 | -10.323
-9 | -0.607 | 0.05638 | -0.007 | -10.77
-8.5 | -0.586 | 0.05303 | -0.007 | -11.06
-8 | -0.562 | 0.04913 | -0.008 | -11.445
-7.5 | -0.66 | 0.01044 | -0.016 | -63.201
-7 | -0.619 | 0.01012 | -0.016 | -61.148
-6.5 | -0.574 | 0.00984 | -0.017 | -58.313
-6 | -0.525 | 0.00944 | -0.017 | -55.661
-5.5 | -0.474 | 0.00911 | -0.018 | -52.012
-5 | -0.42 | 0.00883 | -0.018 | -47.562
-4.5 | -0.364 | 0.00857 | -0.019 | -42.48
-4 | -0.306 | 0.0083 | -0.019 | -36.889
-3.5 | -0.247 | 0.00816 | -0.02 | -30.343
-3 | -0.188 | 0.00797 | -0.02 | -23.535
-2.5 | -0.127 | 0.00782 | -0.021 | -16.248
-2 | -0.066 | 0.0077 | -0.021 | -8.567
-1.5 | -0.005 | 0.00755 | -0.022 | -0.616
-1 | 0.057 | 0.00557 | -0.023 | 10.204
-0.5 | 0.119 | 0.00558 | -0.023 | 21.271
0 | 0.18 | 0.00559 | -0.024 | 32.281
0.5 | 0.242 | 0.00558 | -0.024 | 43.319
1 | 0.303 | 0.00559 | -0.025 | 54.177
1.5 | 0.364 | 0.00564 | -0.025 | 64.63
2 | 0.426 | 0.00564 | -0.026 | 75.427
2.5 | 0.487 | 0.00569 | -0.026 | 85.573
3 | 0.548 | 0.00572 | -0.027 | 95.69
3.5 | 0.608 | 0.00582 | -0.028 | 104.456
4 | 0.668 | 0.00593 | -0.028 | 112.612
4.5 | 0.727 | 0.00616 | -0.029 | 118.07
5 | 0.784 | 0.00661 | -0.029 | 118.547
5.5 | 0.836 | 0.01041 | -0.03 | 80.362
6 | 0.888 | 0.01098 | -0.03 | 80.871
6.5 | 0.937 | 0.01153 | -0.031 | 81.274
7 | 0.984 | 0.01213 | -0.031 | 81.097
7.5 | 1.024 | 0.01288 | -0.031 | 79.527
8 | 1.059 | 0.01367 | -0.032 | 77.508
8.5 | 1.088 | 0.01457 | -0.032 | 74.695
9 | 1.11 | 0.01558 | -0.033 | 71.277
9.5 | 1.124 | 0.01672 | -0.033 | 67.241
10 | 1.13 | 0.01811 | -0.034 | 62.402
10.5 | 1.119 | 0.01992 | -0.034 | 56.152
11 | 1.092 | 0.02216 | -0.034 | 49.276
11.5 | 1.045 | 0.02653 | -0.034 | 39.398
12 | 0.868 | 0.07833 | -0.021 | 11.086
12.5 | 0.818 | 0.08657 | -0.019 | 9.444
13 | 0.761 | 0.09604 | -0.018 | 7.92
13.5 | 0.698 | 0.1052 | -0.017 | 6.632
14 | 0.629 | 0.11402 | -0.017 | 5.512
14.5 | 0.554 | 0.12308 | -0.017 | 4.502
15 | 0.475 | 0.13157 | -0.017 | 3.61

## 54. Re 2M Mach 0.25 (2)
BIGFOIL.COM POLAR EXPORT
NACA64-312 a=0.0
NACA64-312 a=0.0 |  |  |  | Cl Max: | 1.3911 | at alpha= | 14 | deg
XFOIL ncrit=9 |  |  |  | L/D Max: | 117.518 | at alpha= | 4 | deg
Re: | 2000000 |  |  | Cd Min: | 0.16599 | at alpha= | -15 | deg
Mach: | 0.25 |  |  | Cl=0 at alpha= | -1.5393 | deg
|  |  |  | @ Cl=0.1, Cd= | 0.0049422
|  |  |  | @ Cl=0.4, Cd= | 0.0048157
|  |  |  | @ Cl=0.6, Cd= | 0.0051772
alpha (deg) | Cl | Cd | Cm | Cl/Cd
-15 | -0.6031 | 0.16599 | 0.022 | -3.6334
-14.5 | -0.5861 | 0.15939 | 0.0181 | -3.6771
-14 | -0.5847 | 0.14705 | 0.0125 | -3.9762
-13.5 | -0.5809 | 0.13689 | 0.0072 | -4.2436
-13 | -0.5647 | 0.13074 | 0.0036 | -4.3193
-12.5 | -0.5566 | 0.12222 | -0.0009 | -4.5541
-12 | -0.5675 | 0.10857 | -0.0077 | -5.227
-10.5 | -0.7773 | 0.0459 | -0.0464 | -16.9346
-10 | -0.9152 | 0.02357 | -0.0358 | -38.829
-9.5 | -0.869 | 0.02239 | -0.0341 | -38.812
-9 | -0.8236 | 0.02058 | -0.0324 | -40.0194
-8.5 | -0.7793 | 0.01804 | -0.0306 | -43.1984
-8 | -0.7319 | 0.01565 | -0.029 | -46.7668
-7.5 | -0.6801 | 0.01402 | -0.0278 | -48.5093
-7 | -0.6302 | 0.01204 | -0.0264 | -52.3422
-6.5 | -0.5763 | 0.01092 | -0.0255 | -52.7747
-6 | -0.5193 | 0.01033 | -0.0251 | -50.2711
-5.5 | -0.4626 | 0.00969 | -0.0246 | -47.7399
-5 | -0.4049 | 0.0092 | -0.0244 | -44.0109
-4 | -0.2897 | 0.00814 | -0.0241 | -35.5897
-3.5 | -0.2306 | 0.00787 | -0.0242 | -29.3011
-3 | -0.1718 | 0.00753 | -0.0244 | -22.8154
-2.5 | -0.1125 | 0.00731 | -0.0246 | -15.3899
-1.5 | 0.0046 | 0.00652 | -0.0252 | 0.70552
-1 | 0.0584 | 0.00509 | -0.0254 | 11.4735
-0.5 | 0.1175 | 0.00488 | -0.0258 | 24.0779
0 | 0.1769 | 0.00478 | -0.0262 | 37.0084
0.5 | 0.2367 | 0.00471 | -0.0266 | 50.2548
1 | 0.297 | 0.00474 | -0.0272 | 62.6582
1.5 | 0.3572 | 0.00478 | -0.0277 | 74.728
2 | 0.4172 | 0.00483 | -0.0281 | 86.3768
2.5 | 0.4771 | 0.0049 | -0.0286 | 97.3673
3 | 0.537 | 0.00498 | -0.029 | 107.8313
3.5 | 0.5962 | 0.00515 | -0.0293 | 115.767
4 | 0.6534 | 0.00556 | -0.0294 | 117.518
4.5 | 0.7066 | 0.00645 | -0.029 | 109.5504
5 | 0.7579 | 0.00746 | -0.0283 | 101.5952
5.5 | 0.808 | 0.00842 | -0.0273 | 95.962
6 | 0.856 | 0.00931 | -0.0257 | 91.9441
6.5 | 0.9028 | 0.0099 | -0.0235 | 91.1919
7 | 0.9665 | 0.01055 | -0.0251 | 91.6114
7.5 | 1.0191 | 0.0112 | -0.0242 | 90.9911
8 | 1.0683 | 0.01206 | -0.0228 | 88.5821
8.5 | 1.1184 | 0.01278 | -0.0216 | 87.5117
9 | 1.1652 | 0.01366 | -0.0198 | 85.3001
9.5 | 1.2074 | 0.01468 | -0.0173 | 82.248
10 | 1.2463 | 0.01565 | -0.0143 | 79.6358
10.5 | 1.2682 | 0.01699 | -0.009 | 74.6439
11 | 1.2944 | 0.01847 | -0.0051 | 70.0812
11.5 | 1.3214 | 0.02017 | -0.0018 | 65.5131
12 | 1.3379 | 0.0228 | 0.0017 | 58.6798
12.5 | 1.3593 | 0.02533 | 0.0043 | 53.6636
13 | 1.38 | 0.02811 | 0.0065 | 49.0928
13.5 | 1.3852 | 0.0324 | 0.0086 | 42.7531
14 | 1.3911 | 0.03692 | 0.01 | 37.6788
14.5 | 1.3898 | 0.04248 | 0.0106 | 32.7166
15 | 1.3876 | 0.04866 | 0.0103 | 28.5162
15.5 | 1.3722 | 0.05694 | 0.0085 | 24.0991
16 | 1.3645 | 0.06495 | 0.0061 | 21.0085
16.5 | 1.3402 | 0.07597 | 0.0014 | 17.6412
17 | 1.3123 | 0.08858 | -0.0049 | 14.8149
17.5 | 1.2796 | 0.10314 | -0.0131 | 12.4064
18 | 1.2388 | 0.12026 | -0.0234 | 10.301
18.5 | 1.1903 | 0.13989 | -0.0357 | 8.5088
19 | 1.143 | 0.16029 | -0.0487 | 7.1308

## 55. Re 2M Mach 0.50 (1)
BIGFOIL.COM POLAR EXPORT
NACA64-312 a=0.0
NACA64-312 a=0.0 |  |  |  | Cl Max: | 1.15 | at alpha= | 20 | deg
JavaFoil+Calcfoil stall+Eppler ext transition |  |  |  | L/D Max: | 120.611 | at alpha= | 4 | deg
Re: | 2000000 |  |  | Cd Min: | 0.00577 | at alpha= | -0.5 | deg
Mach: | 0.5 |  |  | Cl=0 at alpha= | -1.4638 | deg
|  |  |  | @ Cl=0.1, Cd= | 0.0066883
|  |  |  | @ Cl=0.4, Cd= | 0.0058928
|  |  |  | @ Cl=0.6, Cd= | 0.0060729
alpha (deg) | Cl | Cd | Cm | Cl/Cd
-20 | -1.005 | 0.17747 | -0.003 | -5.665
-19.5 | -0.979 | 0.16696 | -0.004 | -5.865
-19 | -0.952 | 0.1702 | -0.004 | -5.595
-18.5 | -0.924 | 0.15922 | -0.004 | -5.806
-18 | -0.898 | 0.15739 | -0.004 | -5.704
-17.5 | -0.871 | 0.14899 | -0.004 | -5.848
-17 | -0.845 | 0.1469 | -0.004 | -5.751
-16.5 | -0.818 | 0.16713 | -0.005 | -4.897
-16 | -0.79 | 0.13581 | -0.005 | -5.82
-15.5 | -0.763 | 0.13089 | -0.005 | -5.831
-15 | -0.737 | 0.12699 | -0.005 | -5.8
-14.5 | -0.71 | 0.11961 | -0.005 | -5.936
-14 | -0.683 | 0.11583 | -0.006 | -5.899
-13.5 | -0.656 | 0.11232 | -0.006 | -5.844
-13 | -0.628 | 0.10923 | -0.006 | -5.751
-12.5 | -0.601 | 0.10768 | -0.006 | -5.585
-12 | -0.574 | 0.10426 | -0.006 | -5.51
-11.5 | -0.548 | 0.10103 | -0.006 | -5.419
-11 | -0.521 | 0.09592 | -0.007 | -5.427
-10.5 | -0.493 | 0.09159 | -0.007 | -5.388
-10 | -0.466 | 0.07953 | -0.007 | -5.856
-9.5 | -0.439 | 0.08333 | -0.007 | -5.264
-9 | -0.411 | 0.08103 | -0.007 | -5.078
-8.5 | -0.384 | 0.07861 | -0.007 | -4.889
-8 | -0.357 | 0.05283 | -0.008 | -6.762
-7.5 | -0.33 | 0.06187 | -0.008 | -5.328
-7 | -0.302 | 0.05782 | -0.007 | -5.226
-6.5 | -0.377 | 0.04654 | -0.008 | -8.11
-6 | -0.415 | 0.04245 | -0.009 | -9.774
-5.5 | -0.398 | 0.03827 | -0.01 | -10.403
-5 | -0.45 | 0.00978 | -0.02 | -45.993
-4.5 | -0.396 | 0.00929 | -0.021 | -42.664
-4 | -0.337 | 0.0089 | -0.022 | -37.896
-3.5 | -0.274 | 0.00867 | -0.022 | -31.631
-3 | -0.209 | 0.0084 | -0.023 | -24.832
-2.5 | -0.142 | 0.00821 | -0.023 | -17.237
-2 | -0.074 | 0.00799 | -0.024 | -9.21
-1.5 | -0.005 | 0.00784 | -0.025 | -0.662
-1 | 0.064 | 0.00769 | -0.025 | 8.265
-0.5 | 0.133 | 0.00577 | -0.026 | 22.985
0 | 0.202 | 0.00577 | -0.026 | 34.944
0.5 | 0.27 | 0.00581 | -0.027 | 46.586
1 | 0.339 | 0.00583 | -0.028 | 58.033
1.5 | 0.407 | 0.0059 | -0.028 | 69.043
2 | 0.476 | 0.00596 | -0.029 | 79.822
2.5 | 0.544 | 0.00604 | -0.03 | 89.975
3 | 0.612 | 0.00608 | -0.03 | 100.617
3.5 | 0.678 | 0.00595 | -0.031 | 113.902
4 | 0.743 | 0.00616 | -0.031 | 120.611
4.5 | 0.807 | 0.0071 | -0.032 | 113.682
5 | 0.858 | 0.01152 | -0.032 | 74.46
5.5 | 0.912 | 0.0124 | -0.033 | 73.497
6 | 0.96 | 0.01323 | -0.033 | 72.588
6.5 | 1 | 0.01426 | -0.034 | 70.145
7 | 1.029 | 0.01554 | -0.034 | 66.219
7.5 | 1.028 | 0.01705 | -0.035 | 60.254
8 | 0.955 | 0.01924 | -0.035 | 49.63
8.5 | 0.539 | 0.06202 | -0.016 | 8.698
9 | 0.566 | 0.06314 | -0.016 | 8.968
9.5 | 0.592 | 0.07727 | -0.016 | 7.668
10 | 0.62 | 0.08654 | -0.017 | 7.159
10.5 | 0.646 | 0.0894 | -0.017 | 7.226
11 | 0.672 | 0.09246 | -0.018 | 7.272
11.5 | 0.7 | 0.09749 | -0.019 | 7.178
12 | 0.726 | 0.0989 | -0.019 | 7.341
12.5 | 0.752 | 0.10404 | -0.02 | 7.23
13 | 0.78 | 0.10933 | -0.021 | 7.133
13.5 | 0.806 | 0.11288 | -0.021 | 7.141
14 | 0.832 | 0.11705 | -0.022 | 7.11
14.5 | 0.859 | 0.12393 | -0.023 | 6.93
15 | 0.886 | 0.13004 | -0.024 | 6.815
15.5 | 0.912 | 0.13213 | -0.024 | 6.904
16 | 0.939 | 0.14079 | -0.025 | 6.666
16.5 | 0.968 | 0.14665 | -0.027 | 6.598
17 | 0.992 | 0.14669 | -0.027 | 6.766
17.5 | 1.019 | 0.15281 | -0.027 | 6.665
18 | 1.045 | 0.15967 | -0.028 | 6.544
18.5 | 1.074 | 0.16128 | -0.029 | 6.66
19 | 1.098 | 0.16787 | -0.029 | 6.543
19.5 | 1.124 | 0.1723 | -0.03 | 6.522
20 | 1.15 | 0.18066 | -0.03 | 6.365

## 56. Re 2M Mach 0.50 (2)
BIGFOIL.COM POLAR EXPORT
NACA64-312 a=0.0
NACA64-312 a=0.0 |  |  |  | Cl Max: | 1.1449 | at alpha= | 9 | deg
XFOIL ncrit=9 |  |  |  | L/D Max: | 176.711 | at alpha= | -0.5 | deg
Re: | 2000000 |  |  | Cd Min: | 0.24316 | at alpha= | -20 | deg
Mach: | 0.5 |  |  | Cl=0 at alpha= | -1.5566 | deg
|  |  |  | @ Cl=0.1, Cd= | 0.00087099
|  |  |  | @ Cl=0.4, Cd= | 0.0050625
|  |  |  | @ Cl=0.6, Cd= | 0.0053117
alpha (deg) | Cl | Cd | Cm | Cl/Cd
-20 | -0.63 | 0.24316 | 0.0743 | -2.5909
-19.5 | -0.6144 | 0.23527 | 0.0699 | -2.6115
-19 | -0.5992 | 0.22651 | 0.0653 | -2.6454
-18.5 | -0.5843 | 0.21823 | 0.0606 | -2.6775
-18 | -0.569 | 0.21028 | 0.0561 | -2.7059
-16.5 | -0.5514 | 0.193 | 0.0527 | -2.857
-16 | -0.5382 | 0.18484 | 0.0482 | -2.9117
-15.5 | -0.5249 | 0.17666 | 0.0433 | -2.9712
-14.5 | -0.4941 | 0.16268 | 0.0338 | -3.0373
-14 | -0.4801 | 0.15547 | 0.0289 | -3.0881
-13.5 | -0.4726 | 0.14651 | 0.0231 | -3.2257
-13 | -0.4577 | 0.14088 | 0.0186 | -3.2489
-12.5 | -0.4467 | 0.13524 | 0.0137 | -3.303
-12 | -0.4405 | 0.1261 | 0.0079 | -3.4933
-11.5 | -0.4299 | 0.11838 | 0.0031 | -3.6315
-11 | -0.4172 | 0.11092 | -0.0013 | -3.7613
-10.5 | -0.4116 | 0.1017 | -0.0064 | -4.0472
-10 | -0.4111 | 0.0913 | -0.0119 | -4.5027
-9.5 | -0.4153 | 0.08001 | -0.0178 | -5.1906
-8.5 | -0.4456 | 0.05399 | -0.0327 | -8.2534
-8 | -0.4807 | 0.03943 | -0.0445 | -12.1912
-7 | -0.5542 | 0.02408 | -0.0442 | -23.015
-6.5 | -0.5608 | 0.01545 | -0.0411 | -36.2977
-6 | -0.5438 | 0.00909 | -0.0377 | -59.824
-5.5 | -0.5018 | 0.0052 | -0.0349 | -96.5
-5 | -0.4467 | 0.00316 | -0.0325 | -141.3608
-4.5 | -0.3865 | 0.00227 | -0.0306 | -170.2643
-4 | -0.3251 | 0.00175 | -0.0291 | -185.7714
-3.5 | -0.2596 | 0.00154 | -0.0283 | -168.5714
-3 | -0.1927 | 0.00143 | -0.028 | -134.7552
-2 | -0.0595 | 0.00123 | -0.0278 | -48.374
-1.5 | 0.0076 | 0.00117 | -0.028 | 6.4957
-0.5 | 0.1343 | 0.00076 | -0.0289 | 176.7105
0.5 | 0.2723 | 0.005 | -0.0302 | 54.46
1 | 0.3414 | 0.00502 | -0.0308 | 68.008
1.5 | 0.4103 | 0.00507 | -0.0312 | 80.927
2 | 0.4793 | 0.00514 | -0.0317 | 93.249
2.5 | 0.5485 | 0.00523 | -0.032 | 104.8757
3 | 0.6178 | 0.00534 | -0.0322 | 115.6929
3.5 | 0.6858 | 0.0056 | -0.0321 | 122.4643
4 | 0.7475 | 0.00648 | -0.0312 | 115.3549
4.5 | 0.8038 | 0.00773 | -0.0295 | 103.9845
5.5 | 0.9075 | 0.01026 | -0.024 | 88.4503
6 | 0.9614 | 0.01105 | -0.0206 | 87.0045
6.5 | 1.0074 | 0.01189 | -0.0156 | 84.7267
7 | 1.0662 | 0.0131 | -0.0135 | 81.3893
7.5 | 1.0913 | 0.01467 | -0.0063 | 74.3899
8 | 1.1111 | 0.01712 | -0.0002 | 64.9007
8.5 | 1.134 | 0.01997 | 0.0047 | 56.7852
9 | 1.1449 | 0.02394 | 0.0094 | 47.8237
9.5 | 1.1443 | 0.02908 | 0.0137 | 39.3501
10 | 1.1371 | 0.03524 | 0.0168 | 32.2673
10.5 | 1.1205 | 0.04288 | 0.0177 | 26.1311
11 | 1.0869 | 0.05317 | 0.0157 | 20.442
11.5 | 1.0551 | 0.06468 | 0.0109 | 16.3126
12 | 1.0241 | 0.07764 | 0.0036 | 13.1904
12.5 | 0.9945 | 0.09206 | -0.0056 | 10.8027
13 | 0.969 | 0.10724 | -0.0154 | 9.0358
13.5 | 0.943 | 0.12341 | -0.0255 | 7.6412
14 | 0.921 | 0.1392 | -0.0352 | 6.6164

## 57. Re 3M Mach 0.00 (1)
BIGFOIL.COM POLAR EXPORT
NACA64-312 a=0.0
NACA64-312 a=0.0 |  |  |  | Cl Max: | 1.171 | at alpha= | 11 | deg
JavaFoil+Calcfoil stall+Eppler ext transition |  |  |  | L/D Max: | 117.393 | at alpha= | 5 | deg
Re: | 3000000 |  |  | Cd Min: | 0.00523 | at alpha= | -1 | deg
Mach: | 0 |  |  | Cl=0 at alpha= | -1.4583 | deg
|  |  |  | @ Cl=0.1, Cd= | 0.00523
|  |  |  | @ Cl=0.4, Cd= | 0.0053219
|  |  |  | @ Cl=0.6, Cd= | 0.0055004
alpha (deg) | Cl | Cd | Cm | Cl/Cd
-14 | -0.65 | 0.09808 | -0.005 | -6.63
-13.5 | -0.665 | 0.09279 | -0.005 | -7.171
-13 | -0.678 | 0.08681 | -0.005 | -7.81
-12.5 | -0.687 | 0.08199 | -0.005 | -8.383
-12 | -0.693 | 0.0772 | -0.005 | -8.976
-11.5 | -0.695 | 0.07249 | -0.006 | -9.583
-11 | -0.693 | 0.06792 | -0.006 | -10.202
-10.5 | -0.686 | 0.06305 | -0.007 | -10.887
-10 | -0.672 | 0.05952 | -0.007 | -11.295
-9.5 | -0.664 | 0.04891 | -0.009 | -13.567
-9 | -0.772 | 0.01072 | -0.014 | -72.025
-8.5 | -0.737 | 0.01027 | -0.014 | -71.747
-8 | -0.698 | 0.00994 | -0.015 | -70.298
-7.5 | -0.657 | 0.00955 | -0.015 | -68.786
-7 | -0.612 | 0.00918 | -0.016 | -66.658
-6.5 | -0.564 | 0.0089 | -0.016 | -63.363
-6 | -0.514 | 0.00864 | -0.017 | -59.546
-5.5 | -0.463 | 0.00837 | -0.017 | -55.251
-5 | -0.409 | 0.00813 | -0.018 | -50.288
-4.5 | -0.354 | 0.00792 | -0.018 | -44.694
-4 | -0.297 | 0.00772 | -0.019 | -38.531
-3.5 | -0.24 | 0.00757 | -0.019 | -31.7
-3 | -0.182 | 0.00747 | -0.02 | -24.35
-2.5 | -0.123 | 0.00733 | -0.02 | -16.799
-2 | -0.064 | 0.00715 | -0.021 | -8.933
-1.5 | -0.005 | 0.00704 | -0.021 | -0.639
-1 | 0.055 | 0.00523 | -0.022 | 10.523
-0.5 | 0.115 | 0.00523 | -0.022 | 21.946
0 | 0.175 | 0.00523 | -0.023 | 33.358
0.5 | 0.234 | 0.00524 | -0.023 | 44.667
1 | 0.293 | 0.00527 | -0.024 | 55.624
1.5 | 0.353 | 0.00529 | -0.024 | 66.73
2 | 0.412 | 0.00533 | -0.025 | 77.406
2.5 | 0.472 | 0.00535 | -0.026 | 88.2
3 | 0.531 | 0.00539 | -0.026 | 98.489
3.5 | 0.589 | 0.00547 | -0.027 | 107.604
4 | 0.647 | 0.00563 | -0.027 | 114.904
4.5 | 0.704 | 0.00632 | -0.028 | 111.551
5 | 0.76 | 0.00648 | -0.028 | 117.393
5.5 | 0.814 | 0.0087 | -0.029 | 93.594
6 | 0.867 | 0.00914 | -0.029 | 94.83
6.5 | 0.918 | 0.01027 | -0.03 | 89.368
7 | 0.966 | 0.01073 | -0.03 | 90.024
7.5 | 1.009 | 0.01124 | -0.031 | 89.748
8 | 1.048 | 0.01186 | -0.031 | 88.428
8.5 | 1.083 | 0.01248 | -0.032 | 86.834
9 | 1.114 | 0.01322 | -0.032 | 84.221
9.5 | 1.139 | 0.01401 | -0.032 | 81.326
10 | 1.16 | 0.01492 | -0.033 | 77.745
10.5 | 1.17 | 0.01593 | -0.033 | 73.428
11 | 1.171 | 0.01728 | -0.034 | 67.779
11.5 | 1.167 | 0.01848 | -0.034 | 63.164
12 | 1.155 | 0.02019 | -0.034 | 57.185
12.5 | 1.135 | 0.02234 | -0.035 | 50.813
13 | 1.106 | 0.02588 | -0.035 | 42.714
13.5 | 1.067 | 0.03131 | -0.034 | 34.068
14 | 1.007 | 0.0443 | -0.033 | 22.722
14.5 | 0.899 | 0.08749 | -0.026 | 10.277
15 | 0.858 | 0.10137 | -0.023 | 8.46
15.5 | 0.822 | 0.11126 | -0.022 | 7.392
16 | 0.789 | 0.1183 | -0.022 | 6.671

## 58. Re 3M Mach 0.00 (2)
BIGFOIL.COM POLAR EXPORT
NACA64-312 a=0.0
NACA64-312 a=0.0 |  |  |  | Cl Max: | 1.5706 | at alpha= | 18 | deg
XFOIL ncrit=9 |  |  |  | L/D Max: | 117.321 | at alpha= | 3.5 | deg
Re: | 3000000 |  |  | Cd Min: | 0.08247 | at alpha= | 20 | deg
Mach: | 0 |  |  | Cl=0 at alpha= | -1.5326 | deg
|  |  |  | @ Cl=0.1, Cd= | 0.004646
|  |  |  | @ Cl=0.4, Cd= | 0.0043678
|  |  |  | @ Cl=0.6, Cd= | 0.0051968
alpha (deg) | Cl | Cd | Cm | Cl/Cd
-19.5 | -1.3842 | 0.06304 | -0.0375 | -21.9575
-19 | -1.4293 | 0.05019 | -0.0448 | -28.4778
-18.5 | -1.4433 | 0.04294 | -0.0476 | -33.612
-18 | -1.4529 | 0.03703 | -0.0486 | -39.2358
-17.5 | -1.4529 | 0.03269 | -0.0482 | -44.4448
-17 | -1.443 | 0.02967 | -0.0467 | -48.635
-16.5 | -1.4307 | 0.02718 | -0.0445 | -52.638
-16 | -1.4151 | 0.02523 | -0.0415 | -56.088
-15.5 | -1.3966 | 0.02378 | -0.0377 | -58.73
-15 | -1.3705 | 0.02271 | -0.0343 | -60.3479
-14.5 | -1.335 | 0.02157 | -0.0323 | -61.8915
-14 | -1.3063 | 0.01942 | -0.0297 | -67.2657
-13.5 | -1.2651 | 0.0182 | -0.0285 | -69.511
-13 | -1.2191 | 0.01737 | -0.0277 | -70.1842
-12.5 | -1.1729 | 0.01679 | -0.0266 | -69.8571
-12 | -1.1271 | 0.01618 | -0.0254 | -69.6601
-11.5 | -1.0797 | 0.01547 | -0.0245 | -69.7931
-11 | -1.0305 | 0.01481 | -0.0239 | -69.5814
-10.5 | -0.9803 | 0.01416 | -0.0234 | -69.2302
-10 | -0.9281 | 0.01373 | -0.0231 | -67.5965
-9.5 | -0.8831 | 0.01206 | -0.022 | -73.2255
-9 | -0.8306 | 0.01148 | -0.0217 | -72.3519
-8.5 | -0.7777 | 0.01093 | -0.0215 | -71.1528
-8 | -0.7244 | 0.01037 | -0.0214 | -69.8554
-7.5 | -0.6704 | 0.00988 | -0.0213 | -67.8543
-7 | -0.6156 | 0.00949 | -0.0213 | -64.8683
-6.5 | -0.5612 | 0.00897 | -0.0213 | -62.5641
-6 | -0.5068 | 0.0084 | -0.0212 | -60.3333
-5.5 | -0.451 | 0.00808 | -0.0214 | -55.8168
-5 | -0.3947 | 0.00781 | -0.0217 | -50.5378
-4.5 | -0.3382 | 0.00757 | -0.0219 | -44.6764
-4 | -0.2818 | 0.00724 | -0.0222 | -38.9227
-3.5 | -0.2247 | 0.00706 | -0.0225 | -31.8272
-3 | -0.1677 | 0.00684 | -0.0229 | -24.5175
-2.5 | -0.1103 | 0.00669 | -0.0233 | -16.4873
-2 | -0.0531 | 0.00649 | -0.0237 | -8.1818
-1.5 | 0.0037 | 0.00613 | -0.0241 | 0.60359
-1 | 0.057 | 0.00492 | -0.0245 | 11.5854
-0.5 | 0.1135 | 0.00456 | -0.0249 | 24.8904
0 | 0.1709 | 0.0044 | -0.0254 | 38.8409
0.5 | 0.2284 | 0.00427 | -0.0259 | 53.4895
1 | 0.2865 | 0.00428 | -0.0264 | 66.9393
1.5 | 0.3446 | 0.00432 | -0.027 | 79.7685
2 | 0.4026 | 0.00437 | -0.0275 | 92.1281
3 | 0.5179 | 0.00454 | -0.0285 | 114.0749
3.5 | 0.5737 | 0.00489 | -0.0289 | 117.3211
4 | 0.6277 | 0.00552 | -0.029 | 113.7138
4.5 | 0.6805 | 0.00625 | -0.0291 | 108.88
5 | 0.732 | 0.00705 | -0.0289 | 103.8298
5.5 | 0.7835 | 0.00776 | -0.0287 | 100.9665
6 | 0.8344 | 0.00843 | -0.0283 | 98.9798
6.5 | 0.8854 | 0.00893 | -0.0278 | 99.1489
7 | 0.9342 | 0.00932 | -0.0267 | 100.2361
7.5 | 0.9887 | 0.0097 | -0.027 | 101.9278
8 | 1.0414 | 0.01031 | -0.0271 | 101.0087
8.5 | 1.093 | 0.01078 | -0.0269 | 101.3915
9 | 1.1416 | 0.01148 | -0.0263 | 99.4425
9.5 | 1.1908 | 0.01201 | -0.0258 | 99.1507
10 | 1.2378 | 0.01266 | -0.025 | 97.7725
10.5 | 1.2809 | 0.01353 | -0.0236 | 94.6711
11 | 1.3252 | 0.0142 | -0.0224 | 93.3239
11.5 | 1.366 | 0.01496 | -0.0208 | 91.3102
12 | 1.3979 | 0.01593 | -0.0177 | 87.7527
12.5 | 1.4203 | 0.01699 | -0.0133 | 83.5962
13 | 1.4457 | 0.01818 | -0.01 | 79.5215
13.5 | 1.4683 | 0.01975 | -0.007 | 74.3443
14 | 1.4859 | 0.02184 | -0.004 | 68.0357
14.5 | 1.5074 | 0.02383 | -0.0019 | 63.2564
15 | 1.5263 | 0.02618 | 0.0001 | 58.3002
15.5 | 1.54 | 0.02911 | 0.0018 | 52.9028
16 | 1.5514 | 0.03243 | 0.0032 | 47.8384
16.5 | 1.5545 | 0.03675 | 0.0043 | 42.2993
17 | 1.5621 | 0.04092 | 0.0047 | 38.1745
17.5 | 1.5682 | 0.04557 | 0.0045 | 34.413
18 | 1.5706 | 0.05094 | 0.0038 | 30.8324
18.5 | 1.5679 | 0.05726 | 0.0023 | 27.3821
19 | 1.5618 | 0.06448 | 0.0001 | 24.2215
19.5 | 1.5501 | 0.07289 | -0.003 | 21.2663
20 | 1.5344 | 0.08247 | -0.0072 | 18.6056

## 59. Re 3M Mach 0.10 (1)
BIGFOIL.COM POLAR EXPORT
NACA64-312 a=0.0
NACA64-312 a=0.0 |  |  |  | Cl Max: | 1.165 | at alpha= | 10.5 | deg
JavaFoil+Calcfoil stall+Eppler ext transition |  |  |  | L/D Max: | 117.754 | at alpha= | 5 | deg
Re: | 3000000 |  |  | Cd Min: | 0.00523 | at alpha= | -1 | deg
Mach: | 0.1 |  |  | Cl=0 at alpha= | -1.4583 | deg
|  |  |  | @ Cl=0.1, Cd= | 0.0052375
|  |  |  | @ Cl=0.4, Cd= | 0.0053176
|  |  |  | @ Cl=0.6, Cd= | 0.0055107
alpha (deg) | Cl | Cd | Cm | Cl/Cd
-14 | -0.622 | 0.09997 | -0.004 | -6.219
-13.5 | -0.641 | 0.09414 | -0.005 | -6.805
-13 | -0.657 | 0.08737 | -0.005 | -7.521
-12.5 | -0.67 | 0.08187 | -0.005 | -8.183
-12 | -0.679 | 0.07801 | -0.005 | -8.702
-11.5 | -0.684 | 0.07356 | -0.006 | -9.295
-11 | -0.684 | 0.06873 | -0.006 | -9.955
-10.5 | -0.68 | 0.06383 | -0.007 | -10.657
-10 | -0.668 | 0.06023 | -0.007 | -11.087
-9.5 | -0.653 | 0.05338 | -0.008 | -12.234
-9 | -0.771 | 0.01089 | -0.014 | -70.821
-8.5 | -0.737 | 0.01042 | -0.014 | -70.724
-8 | -0.699 | 0.00996 | -0.015 | -70.15
-7.5 | -0.658 | 0.0096 | -0.015 | -68.499
-7 | -0.613 | 0.0092 | -0.016 | -66.664
-6.5 | -0.566 | 0.00897 | -0.016 | -63.095
-6 | -0.516 | 0.00866 | -0.017 | -59.638
-5.5 | -0.464 | 0.00838 | -0.017 | -55.384
-5 | -0.411 | 0.00814 | -0.018 | -50.444
-4.5 | -0.355 | 0.00792 | -0.018 | -44.879
-4 | -0.299 | 0.00779 | -0.019 | -38.356
-3.5 | -0.241 | 0.00758 | -0.019 | -31.819
-3 | -0.183 | 0.00745 | -0.02 | -24.532
-2.5 | -0.124 | 0.00731 | -0.02 | -16.927
-2 | -0.064 | 0.0072 | -0.021 | -8.921
-1.5 | -0.005 | 0.00709 | -0.021 | -0.638
-1 | 0.055 | 0.00523 | -0.022 | 10.588
-0.5 | 0.115 | 0.00524 | -0.022 | 22.016
0 | 0.175 | 0.00526 | -0.023 | 33.327
0.5 | 0.235 | 0.00524 | -0.024 | 44.926
1 | 0.295 | 0.00527 | -0.024 | 55.984
1.5 | 0.355 | 0.00531 | -0.025 | 66.817
2 | 0.414 | 0.00532 | -0.025 | 77.878
2.5 | 0.474 | 0.00534 | -0.026 | 88.738
3 | 0.533 | 0.00538 | -0.026 | 99.085
3.5 | 0.592 | 0.00549 | -0.027 | 107.727
4 | 0.65 | 0.00564 | -0.027 | 115.359
4.5 | 0.708 | 0.00635 | -0.028 | 111.477
5 | 0.764 | 0.00649 | -0.028 | 117.754
5.5 | 0.818 | 0.00874 | -0.029 | 93.622
6 | 0.871 | 0.00921 | -0.029 | 94.583
6.5 | 0.921 | 0.01034 | -0.03 | 89.094
7 | 0.969 | 0.0108 | -0.03 | 89.745
7.5 | 1.012 | 0.01134 | -0.031 | 89.304
8 | 1.051 | 0.01196 | -0.031 | 87.855
8.5 | 1.085 | 0.0126 | -0.032 | 86.106
9 | 1.115 | 0.01338 | -0.032 | 83.298
9.5 | 1.139 | 0.01413 | -0.033 | 80.635
10 | 1.158 | 0.01514 | -0.033 | 76.467
10.5 | 1.165 | 0.01634 | -0.033 | 71.314
11 | 1.164 | 0.01763 | -0.034 | 66.042
11.5 | 1.155 | 0.01918 | -0.034 | 60.225
12 | 1.139 | 0.02097 | -0.034 | 54.288
12.5 | 1.115 | 0.0231 | -0.035 | 48.275
13 | 1.078 | 0.02743 | -0.035 | 39.314
13.5 | 1.027 | 0.03566 | -0.034 | 28.796
14 | 0.906 | 0.07888 | -0.027 | 11.485
14.5 | 0.851 | 0.0999 | -0.022 | 8.517
15 | 0.817 | 0.10564 | -0.022 | 7.731
15.5 | 0.779 | 0.11401 | -0.021 | 6.834

## 60. Re 3M Mach 0.10 (2)
BIGFOIL.COM POLAR EXPORT
NACA64-312 a=0.0
NACA64-312 a=0.0 |  |  |  | Cl Max: | 1.5522 | at alpha= | 17.5 | deg
XFOIL ncrit=9 |  |  |  | L/D Max: | 117.317 | at alpha= | 3.5 | deg
Re: | 3000000 |  |  | Cd Min: | 0.09322 | at alpha= | 20 | deg
Mach: | 0.1 |  |  | Cl=0 at alpha= | -1.534 | deg
|  |  |  | @ Cl=0.1, Cd= | 0.004776
|  |  |  | @ Cl=0.4, Cd= | 0.0043748
|  |  |  | @ Cl=0.6, Cd= | 0.0051845
alpha (deg) | Cl | Cd | Cm | Cl/Cd
-18.5 | -1.3495 | 0.05757 | -0.0428 | -23.441
-18 | -1.3921 | 0.0459 | -0.049 | -30.329
-17.5 | -1.4129 | 0.03844 | -0.051 | -36.756
-17 | -1.4156 | 0.03369 | -0.0507 | -42.0184
-16.5 | -1.4085 | 0.0303 | -0.0492 | -46.4851
-16 | -1.3967 | 0.02769 | -0.0468 | -50.4406
-15.5 | -1.3813 | 0.02568 | -0.0436 | -53.7889
-15 | -1.3627 | 0.02421 | -0.0395 | -56.2867
-14.5 | -1.3365 | 0.02285 | -0.036 | -58.4902
-14 | -1.298 | 0.02176 | -0.0341 | -59.6507
-13.5 | -1.2692 | 0.01937 | -0.0314 | -65.524
-13 | -1.2259 | 0.01818 | -0.0301 | -67.4312
-12.5 | -1.179 | 0.01756 | -0.0289 | -67.1412
-12 | -1.1332 | 0.01691 | -0.0274 | -67.0136
-11.5 | -1.0859 | 0.01611 | -0.0263 | -67.4053
-11 | -1.0367 | 0.01534 | -0.0254 | -67.5815
-10.5 | -0.9866 | 0.01459 | -0.0247 | -67.6217
-10 | -0.9344 | 0.01406 | -0.0243 | -66.458
-9.5 | -0.8882 | 0.01246 | -0.0231 | -71.2841
-9 | -0.836 | 0.01175 | -0.0227 | -71.1489
-8.5 | -0.7826 | 0.01116 | -0.0224 | -70.1254
-8 | -0.7291 | 0.01055 | -0.0221 | -69.109
-7.5 | -0.6748 | 0.01001 | -0.0219 | -67.4126
-7 | -0.6197 | 0.00958 | -0.0218 | -64.6868
-6.5 | -0.5638 | 0.00925 | -0.0219 | -60.9514
-6 | -0.5101 | 0.00847 | -0.0216 | -60.2243
-5.5 | -0.4538 | 0.00813 | -0.0217 | -55.818
-5 | -0.3972 | 0.00784 | -0.0219 | -50.6633
-4.5 | -0.3401 | 0.00763 | -0.0222 | -44.574
-4 | -0.2835 | 0.00726 | -0.0224 | -39.0496
-3.5 | -0.226 | 0.00708 | -0.0227 | -31.9209
-3 | -0.1686 | 0.00685 | -0.0231 | -24.6131
-2.5 | -0.1109 | 0.0067 | -0.0235 | -16.5522
-1.5 | 0.0039 | 0.00616 | -0.0243 | 0.63312
-0.5 | 0.1143 | 0.00457 | -0.0251 | 25.0109
0 | 0.172 | 0.00441 | -0.0256 | 39.0023
0.5 | 0.2299 | 0.00428 | -0.026 | 53.715
1 | 0.2883 | 0.00429 | -0.0266 | 67.2028
1.5 | 0.3467 | 0.00432 | -0.0271 | 80.2546
2 | 0.4051 | 0.00438 | -0.0277 | 92.4886
2.5 | 0.4632 | 0.00446 | -0.0282 | 103.8565
3 | 0.5211 | 0.00456 | -0.0287 | 114.2763
3.5 | 0.5772 | 0.00492 | -0.029 | 117.3171
4 | 0.6315 | 0.00555 | -0.0292 | 113.7838
4.5 | 0.6846 | 0.00628 | -0.0292 | 109.0127
5 | 0.7364 | 0.0071 | -0.029 | 103.7183
5.5 | 0.788 | 0.00784 | -0.0287 | 100.5102
6 | 0.8394 | 0.00848 | -0.0283 | 98.9858
6.5 | 0.8907 | 0.00899 | -0.0277 | 99.0768
7 | 0.9398 | 0.0094 | -0.0266 | 99.9787
7.5 | 0.9947 | 0.00978 | -0.0267 | 101.7076
8 | 1.0478 | 0.01038 | -0.0268 | 100.9441
8.5 | 1.0994 | 0.01089 | -0.0265 | 100.955
9 | 1.1484 | 0.01158 | -0.0258 | 99.171
9.5 | 1.1976 | 0.01215 | -0.0251 | 98.5679
10 | 1.2443 | 0.01285 | -0.0241 | 96.8327
10.5 | 1.2874 | 0.01373 | -0.0225 | 93.7655
11 | 1.3313 | 0.01442 | -0.0211 | 92.3232
11.5 | 1.3705 | 0.01527 | -0.0191 | 89.7511
12 | 1.3942 | 0.01638 | -0.0145 | 85.116
12.5 | 1.4203 | 0.01744 | -0.0108 | 81.4392
13 | 1.4449 | 0.01883 | -0.0076 | 76.7339
13.5 | 1.4629 | 0.02085 | -0.0042 | 70.1631
14 | 1.4852 | 0.02277 | -0.0018 | 65.2262
14.5 | 1.5043 | 0.02509 | 0.0004 | 59.9562
15 | 1.5199 | 0.02787 | 0.0024 | 54.5353
15.5 | 1.5311 | 0.03122 | 0.0041 | 49.0423
16 | 1.5373 | 0.03523 | 0.0054 | 43.6361
16.5 | 1.5449 | 0.03938 | 0.006 | 39.2306
17 | 1.55 | 0.04413 | 0.0061 | 35.1235
17.5 | 1.5522 | 0.04952 | 0.0055 | 31.3449
18 | 1.5506 | 0.05573 | 0.0042 | 27.8234
18.5 | 1.5424 | 0.06322 | 0.002 | 24.3973
19 | 1.5307 | 0.07168 | -0.0011 | 21.3546
19.5 | 1.512 | 0.08177 | -0.0054 | 18.4909
20 | 1.4893 | 0.09322 | -0.0111 | 15.9762

## 61. Re 3M Mach 0.25 (1)
BIGFOIL.COM POLAR EXPORT
NACA64-312 a=0.0
NACA64-312 a=0.0 |  |  |  | Cl Max: | 1.135 | at alpha= | 10 | deg
JavaFoil+Calcfoil stall+Eppler ext transition |  |  |  | L/D Max: | 116.427 | at alpha= | 5 | deg
Re: | 3000000 |  |  | Cd Min: | 0.00528 | at alpha= | -1 | deg
Mach: | 0.25 |  |  | Cl=0 at alpha= | -1.4597 | deg
|  |  |  | @ Cl=0.1, Cd= | 0.0052869
|  |  |  | @ Cl=0.4, Cd= | 0.0053732
|  |  |  | @ Cl=0.6, Cd= | 0.12881
alpha (deg) | Cl | Cd | Cm | Cl/Cd
-13 | -0.471 | 0.09943 | -0.005 | -4.736
-12.5 | -0.516 | 0.09037 | -0.005 | -5.715
-12 | -0.556 | 0.08452 | -0.005 | -6.576
-11.5 | -0.588 | 0.07842 | -0.005 | -7.497
-11 | -0.612 | 0.07301 | -0.006 | -8.385
-10.5 | -0.628 | 0.06764 | -0.006 | -9.285
-10 | -0.632 | 0.0632 | -0.006 | -9.993
-9.5 | -0.624 | 0.05836 | -0.007 | -10.687
-9 | -0.609 | 0.05419 | -0.008 | -11.236
-8.5 | -0.589 | 0.05069 | -0.008 | -11.623
-8 | -0.694 | 0.00972 | -0.015 | -71.455
-7.5 | -0.66 | 0.00986 | -0.016 | -66.958
-7 | -0.619 | 0.00955 | -0.016 | -64.828
-6.5 | -0.574 | 0.00926 | -0.017 | -61.945
-6 | -0.525 | 0.00891 | -0.017 | -58.965
-5.5 | -0.474 | 0.0086 | -0.018 | -55.108
-5 | -0.42 | 0.00831 | -0.018 | -50.543
-4.5 | -0.364 | 0.00808 | -0.019 | -45.062
-4 | -0.306 | 0.00787 | -0.019 | -38.95
-3.5 | -0.247 | 0.00767 | -0.02 | -32.257
-3 | -0.188 | 0.00753 | -0.02 | -24.91
-2.5 | -0.127 | 0.00739 | -0.021 | -17.196
-2 | -0.066 | 0.00726 | -0.021 | -9.084
-1.5 | -0.005 | 0.00712 | -0.022 | -0.653
-1 | 0.057 | 0.00528 | -0.023 | 10.767
-0.5 | 0.119 | 0.00529 | -0.023 | 22.441
0 | 0.18 | 0.0053 | -0.024 | 34.049
0.5 | 0.242 | 0.00528 | -0.024 | 45.816
1 | 0.303 | 0.00532 | -0.025 | 56.99
1.5 | 0.364 | 0.00535 | -0.025 | 68.153
2 | 0.426 | 0.00539 | -0.026 | 78.992
2.5 | 0.487 | 0.00541 | -0.026 | 89.979
3 | 0.548 | 0.00546 | -0.027 | 100.335
3.5 | 0.608 | 0.0056 | -0.028 | 108.562
4 | 0.668 | 0.00584 | -0.028 | 114.273
4.5 | 0.727 | 0.00658 | -0.029 | 110.521
5 | 0.784 | 0.00673 | -0.029 | 116.427
5.5 | 0.838 | 0.00907 | -0.03 | 92.445
6 | 0.891 | 0.01026 | -0.03 | 86.775
6.5 | 0.94 | 0.01075 | -0.031 | 87.449
7 | 0.987 | 0.0113 | -0.031 | 87.383
7.5 | 1.028 | 0.01197 | -0.032 | 85.869
8 | 1.063 | 0.01267 | -0.032 | 83.904
8.5 | 1.092 | 0.01343 | -0.032 | 81.339
9 | 1.114 | 0.0144 | -0.033 | 77.379
9.5 | 1.129 | 0.01544 | -0.033 | 73.119
10 | 1.135 | 0.01664 | -0.034 | 68.226
10.5 | 1.124 | 0.01824 | -0.034 | 61.62
11 | 1.099 | 0.02012 | -0.034 | 54.617
11.5 | 1.058 | 0.02302 | -0.034 | 45.952
12 | 0.989 | 0.03018 | -0.034 | 32.779
12.5 | 0.832 | 0.07651 | -0.024 | 10.875
13 | 0.763 | 0.09154 | -0.02 | 8.334
13.5 | 0.699 | 0.10092 | -0.018 | 6.923
14 | 0.629 | 0.10894 | -0.018 | 5.777
14.5 | 0.555 | 0.11978 | -0.018 | 4.63
15 | 0.475 | 0.12881 | -0.018 | 3.689

## 62. Re 3M Mach 0.25 (2)
BIGFOIL.COM POLAR EXPORT
NACA64-312 a=0.0
NACA64-312 a=0.0 |  |  |  | Cl Max: | 1.4589 | at alpha= | 15 | deg
XFOIL ncrit=9 |  |  |  | L/D Max: | 116.415 | at alpha= | 3 | deg
Re: | 3000000 |  |  | Cd Min: | 0.19707 | at alpha= | -17 | deg
Mach: | 0.25 |  |  | Cl=0 at alpha= | -1.5398 | deg
|  |  |  | @ Cl=0.1, Cd= | 0.0048316
|  |  |  | @ Cl=0.4, Cd= | 0.0044143
|  |  |  | @ Cl=0.6, Cd= | 0.0052153
alpha (deg) | Cl | Cd | Cm | Cl/Cd
-17 | -0.6633 | 0.19707 | 0.0396 | -3.3658
-16.5 | -0.6568 | 0.18515 | 0.0338 | -3.5474
-16 | -0.6386 | 0.17878 | 0.0298 | -3.572
-15.5 | -0.6243 | 0.17094 | 0.0254 | -3.6522
-15 | -0.6208 | 0.15933 | 0.0197 | -3.8963
-14.5 | -0.6046 | 0.15258 | 0.0157 | -3.9625
-14 | -0.5919 | 0.14473 | 0.0113 | -4.0897
-13.5 | -0.603 | 0.13007 | 0.0043 | -4.636
-13 | -0.6048 | 0.11926 | -0.0016 | -5.0713
-12.5 | -0.5977 | 0.11099 | -0.0062 | -5.3852
-12 | -1.1071 | 0.02714 | -0.043 | -40.7922
-11.5 | -1.0801 | 0.0244 | -0.0394 | -44.2664
-11 | -1.0391 | 0.02262 | -0.0369 | -45.9372
-10.5 | -1.0024 | 0.01985 | -0.0343 | -50.4987
-10 | -0.9576 | 0.01781 | -0.0322 | -53.7675
-9.5 | -0.9065 | 0.01649 | -0.0307 | -54.9727
-9 | -0.8611 | 0.01411 | -0.0287 | -61.0276
-8.5 | -0.8071 | 0.01303 | -0.0276 | -61.9417
-8 | -0.7524 | 0.01202 | -0.0265 | -62.5957
-7.5 | -0.6973 | 0.01107 | -0.0256 | -62.9901
-7 | -0.6412 | 0.01028 | -0.0249 | -62.3735
-6.5 | -0.5839 | 0.00969 | -0.0244 | -60.258
-6 | -0.5273 | 0.00897 | -0.0239 | -58.7848
-5.5 | -0.4696 | 0.00841 | -0.0236 | -55.8383
-5 | -0.4109 | 0.00804 | -0.0235 | -51.107
-4.5 | -0.3517 | 0.00775 | -0.0235 | -45.3806
-4 | -0.2928 | 0.00739 | -0.0236 | -39.6211
-3.5 | -0.2334 | 0.00716 | -0.0238 | -32.5978
-3 | -0.1738 | 0.00695 | -0.024 | -25.0072
-2.5 | -0.1141 | 0.00675 | -0.0244 | -16.9037
-2 | -0.0544 | 0.00657 | -0.0247 | -8.2801
-1.5 | 0.0047 | 0.00628 | -0.0251 | 0.74841
-1 | 0.0611 | 0.0053 | -0.0255 | 11.5283
-0.5 | 0.1184 | 0.00461 | -0.0259 | 25.6833
0 | 0.178 | 0.00444 | -0.0264 | 40.0901
0.5 | 0.2377 | 0.00434 | -0.0268 | 54.7696
1.5 | 0.3586 | 0.00438 | -0.028 | 81.8721
2 | 0.4189 | 0.00443 | -0.0285 | 94.5598
2.5 | 0.479 | 0.00452 | -0.029 | 105.9735
3 | 0.539 | 0.00463 | -0.0295 | 116.4147
4 | 0.6526 | 0.00572 | -0.0297 | 114.0909
4.5 | 0.7071 | 0.00651 | -0.0295 | 108.6175
5 | 0.7601 | 0.00741 | -0.0291 | 102.5776
5.5 | 0.8133 | 0.00816 | -0.0286 | 99.6691
6 | 0.8664 | 0.00883 | -0.0279 | 98.12
6.5 | 0.92 | 0.00929 | -0.027 | 99.0312
7 | 0.9711 | 0.00974 | -0.0256 | 99.7023
8 | 1.0819 | 0.01086 | -0.0248 | 99.6225
8.5 | 1.133 | 0.0116 | -0.0236 | 97.6724
9 | 1.1836 | 0.01228 | -0.0223 | 96.3844
9.5 | 1.2314 | 0.01307 | -0.0206 | 94.2158
10 | 1.2743 | 0.01406 | -0.0181 | 90.633
10.5 | 1.3161 | 0.01493 | -0.0154 | 88.1514
11 | 1.341 | 0.01605 | -0.0102 | 83.5514
11.5 | 1.3664 | 0.01743 | -0.0058 | 78.3936
12 | 1.3911 | 0.01916 | -0.002 | 72.6044
12.5 | 1.4098 | 0.02151 | 0.0016 | 65.5416
13 | 1.4313 | 0.02391 | 0.0045 | 59.862
13.5 | 1.4461 | 0.02705 | 0.0072 | 53.4603
14 | 1.4555 | 0.03084 | 0.0095 | 47.1952
14.5 | 1.4543 | 0.03589 | 0.0112 | 40.521
15 | 1.4589 | 0.04082 | 0.012 | 35.7398
15.5 | 1.4514 | 0.04741 | 0.0118 | 30.6138
16 | 1.4456 | 0.05446 | 0.0105 | 26.5443
16.5 | 1.4252 | 0.06389 | 0.0076 | 22.3071
17 | 1.4048 | 0.07417 | 0.0034 | 18.9403
17.5 | 1.3772 | 0.08643 | -0.0026 | 15.9343
18 | 1.3434 | 0.1008 | -0.0106 | 13.3274
18.5 | 1.2976 | 0.11838 | -0.0213 | 10.9613
19 | 1.2506 | 0.1372 | -0.0333 | 9.1152
19.5 | 1.1933 | 0.15914 | -0.0476 | 7.4984
20 | 1.1397 | 0.18163 | -0.0625 | 6.2748

## 63. Re 3M Mach 0.50 (1)
BIGFOIL.COM POLAR EXPORT
NACA64-312 a=0.0
NACA64-312 a=0.0 |  |  |  | Cl Max: | 1.151 | at alpha= | 20 | deg
JavaFoil+Calcfoil stall+Eppler ext transition |  |  |  | L/D Max: | 118.19 | at alpha= | 3.5 | deg
Re: | 3000000 |  |  | Cd Min: | 0.00542 | at alpha= | -0.5 | deg
Mach: | 0.5 |  |  | Cl=0 at alpha= | -1.4638 | deg
|  |  |  | @ Cl=0.1, Cd= | 0.0062904
|  |  |  | @ Cl=0.4, Cd= | 0.0055369
|  |  |  | @ Cl=0.6, Cd= | 0.0057888
alpha (deg) | Cl | Cd | Cm | Cl/Cd
-20 | -1.006 | 0.16836 | -0.003 | -5.973
-19.5 | -0.98 | 0.1597 | -0.004 | -6.135
-19 | -0.954 | 0.16054 | -0.004 | -5.942
-18.5 | -0.925 | 0.15204 | -0.004 | -6.085
-18 | -0.898 | 0.14887 | -0.004 | -6.034
-17.5 | -0.872 | 0.14067 | -0.004 | -6.197
-17 | -0.845 | 0.13947 | -0.005 | -6.06
-16.5 | -0.819 | 0.15491 | -0.005 | -5.287
-16 | -0.791 | 0.12839 | -0.005 | -6.163
-15.5 | -0.764 | 0.12455 | -0.005 | -6.131
-15 | -0.737 | 0.11947 | -0.005 | -6.169
-14.5 | -0.71 | 0.11364 | -0.005 | -6.252
-14 | -0.684 | 0.11002 | -0.006 | -6.214
-13.5 | -0.657 | 0.10783 | -0.006 | -6.092
-13 | -0.629 | 0.10401 | -0.006 | -6.043
-12.5 | -0.602 | 0.10062 | -0.006 | -5.979
-12 | -0.575 | 0.09721 | -0.006 | -5.913
-11.5 | -0.548 | 0.094 | -0.007 | -5.828
-11 | -0.521 | 0.09069 | -0.007 | -5.743
-10.5 | -0.494 | 0.08693 | -0.007 | -5.681
-10 | -0.466 | 0.07622 | -0.007 | -6.114
-9.5 | -0.439 | 0.06664 | -0.007 | -6.588
-9 | -0.412 | 0.06025 | -0.008 | -6.838
-8.5 | -0.385 | 0.05577 | -0.008 | -6.902
-8 | -0.358 | 0.05133 | -0.008 | -6.971
-7.5 | -0.33 | 0.05897 | -0.008 | -5.592
-7 | -0.302 | 0.05567 | -0.008 | -5.429
-6.5 | -0.378 | 0.04551 | -0.009 | -8.3
-6 | -0.415 | 0.04125 | -0.009 | -10.07
-5.5 | -0.493 | 0.0096 | -0.02 | -51.32
-5 | -0.45 | 0.00914 | -0.02 | -49.177
-4.5 | -0.396 | 0.00868 | -0.021 | -45.67
-4 | -0.337 | 0.0084 | -0.022 | -40.158
-3.5 | -0.274 | 0.00813 | -0.022 | -33.702
-3 | -0.209 | 0.00789 | -0.023 | -26.439
-2.5 | -0.142 | 0.00769 | -0.023 | -18.407
-2 | -0.074 | 0.0075 | -0.024 | -9.814
-1.5 | -0.005 | 0.00739 | -0.025 | -0.703
-1 | 0.064 | 0.00724 | -0.025 | 8.771
-0.5 | 0.133 | 0.00542 | -0.026 | 24.477
0 | 0.202 | 0.00545 | -0.026 | 37.016
0.5 | 0.27 | 0.00548 | -0.027 | 49.371
1 | 0.339 | 0.00551 | -0.028 | 61.413
1.5 | 0.407 | 0.00554 | -0.028 | 73.466
2 | 0.476 | 0.00561 | -0.029 | 84.751
2.5 | 0.544 | 0.00569 | -0.03 | 95.579
3 | 0.612 | 0.00581 | -0.03 | 105.245
3.5 | 0.679 | 0.00574 | -0.031 | 118.19
4 | 0.743 | 0.00657 | -0.031 | 113.198
4.5 | 0.807 | 0.00718 | -0.032 | 112.438
5 | 0.861 | 0.01075 | -0.032 | 80.05
5.5 | 0.915 | 0.01156 | -0.033 | 79.144
6 | 0.963 | 0.0123 | -0.033 | 78.345
6.5 | 1.004 | 0.01323 | -0.034 | 75.88
7 | 1.032 | 0.01443 | -0.034 | 71.565
7.5 | 1.031 | 0.01585 | -0.035 | 65.066
8 | 0.959 | 0.01765 | -0.035 | 54.36
8.5 | 0.54 | 0.06039 | -0.016 | 8.939
9 | 0.567 | 0.06145 | -0.017 | 9.229
9.5 | 0.593 | 0.07282 | -0.016 | 8.14
10 | 0.622 | 0.06647 | -0.019 | 9.351
10.5 | 0.647 | 0.07291 | -0.019 | 8.875
11 | 0.673 | 0.08427 | -0.018 | 7.987
11.5 | 0.7 | 0.09327 | -0.019 | 7.507
12 | 0.726 | 0.09424 | -0.02 | 7.708
12.5 | 0.753 | 0.09709 | -0.02 | 7.751
13 | 0.781 | 0.10378 | -0.022 | 7.524
13.5 | 0.807 | 0.10744 | -0.022 | 7.507
14 | 0.833 | 0.11025 | -0.022 | 7.552
14.5 | 0.86 | 0.12008 | -0.023 | 7.164
15 | 0.887 | 0.12319 | -0.024 | 7.197
15.5 | 0.913 | 0.12507 | -0.025 | 7.299
16 | 0.939 | 0.13213 | -0.025 | 7.109
16.5 | 0.969 | 0.13513 | -0.027 | 7.169
17 | 0.993 | 0.13896 | -0.027 | 7.146
17.5 | 1.019 | 0.1421 | -0.027 | 7.173
18 | 1.046 | 0.14947 | -0.028 | 6.996
18.5 | 1.076 | 0.15382 | -0.03 | 6.993
19 | 1.099 | 0.15531 | -0.03 | 7.075
19.5 | 1.125 | 0.1611 | -0.03 | 6.982
20 | 1.151 | 0.16749 | -0.031 | 6.87

## 64. Re 3M Mach 0.50 (2)
BIGFOIL.COM POLAR EXPORT
NACA64-312 a=0.0
NACA64-312 a=0.0 |  |  |  | Cl Max: | 1.1926 | at alpha= | 9 | deg
XFOIL ncrit=9 |  |  |  | L/D Max: | 125.862 | at alpha= | 3 | deg
Re: | 3000000 |  |  | Cd Min: | 0.27279 | at alpha= | -20 | deg
Mach: | 0.5 |  |  | Cl=0 at alpha= | -1.5665 | deg
|  |  |  | @ Cl=0.1, Cd= | 0.0053483
|  |  |  | @ Cl=0.4, Cd= | 0.0046128
|  |  |  | @ Cl=0.6, Cd= | 0.0048886
alpha (deg) | Cl | Cd | Cm | Cl/Cd
-20 | -0.8275 | 0.27279 | 0.0834 | -3.0335
-19.5 | -0.805 | 0.26397 | 0.0779 | -3.0496
-19 | -0.7826 | 0.25523 | 0.0726 | -3.0663
-18.5 | -0.7601 | 0.24634 | 0.0672 | -3.0856
-18 | -0.7382 | 0.23821 | 0.062 | -3.0989
-17.5 | -0.7166 | 0.22916 | 0.0567 | -3.1271
-17 | -0.6953 | 0.22001 | 0.0514 | -3.1603
-16.5 | -0.6745 | 0.21073 | 0.0462 | -3.2008
-16 | -0.655 | 0.20105 | 0.0408 | -3.2579
-15.5 | -0.6359 | 0.19143 | 0.0355 | -3.3218
-15 | -0.6166 | 0.18265 | 0.0304 | -3.3759
-14.5 | -0.5955 | 0.17475 | 0.0256 | -3.4077
-14 | -0.5806 | 0.16463 | 0.0203 | -3.5267
-13.5 | -0.567 | 0.15463 | 0.0149 | -3.6668
-12.5 | -0.5285 | 0.13819 | 0.0046 | -3.8244
-11.5 | -0.5106 | 0.12005 | -0.0044 | -4.2532
-11 | -0.4957 | 0.11242 | -0.0088 | -4.4094
-10.5 | -0.4907 | 0.10255 | -0.0143 | -4.785
-10 | -0.4896 | 0.09228 | -0.0202 | -5.3056
-9.5 | -0.4941 | 0.08176 | -0.0265 | -6.0433
-9 | -0.5071 | 0.07027 | -0.0344 | -7.2165
-8.5 | -0.5297 | 0.05626 | -0.0468 | -9.4152
-8 | -0.5618 | 0.04687 | -0.0526 | -11.9863
-7.5 | -0.5923 | 0.04077 | -0.0495 | -14.5278
-7 | -0.5966 | 0.03401 | -0.0469 | -17.5419
-6.5 | -0.5868 | 0.02658 | -0.0435 | -22.0767
-6 | -0.5676 | 0.01797 | -0.0394 | -31.586
-5.5 | -0.523 | 0.01252 | -0.0358 | -41.7732
-5 | -0.465 | 0.01007 | -0.0331 | -46.1768
-4.5 | -0.3998 | 0.00901 | -0.0313 | -44.3729
-4 | -0.3329 | 0.00827 | -0.03 | -40.2539
-3.5 | -0.2652 | 0.00771 | -0.0292 | -34.3969
-3 | -0.1966 | 0.00736 | -0.0288 | -26.712
-2 | -0.0593 | 0.00686 | -0.0288 | -8.6443
-1.5 | 0.0091 | 0.00666 | -0.029 | 1.3664
-0.5 | 0.1373 | 0.00481 | -0.0295 | 28.5447
0 | 0.2054 | 0.00464 | -0.0299 | 44.2672
0.5 | 0.2738 | 0.00458 | -0.0304 | 59.7817
1 | 0.343 | 0.00458 | -0.031 | 74.8908
1.5 | 0.4124 | 0.00462 | -0.0316 | 89.2641
2 | 0.4818 | 0.00468 | -0.0321 | 102.9487
2.5 | 0.5512 | 0.00479 | -0.0325 | 115.0731
3 | 0.6205 | 0.00493 | -0.0328 | 125.8621
3.5 | 0.6847 | 0.00563 | -0.0324 | 121.6163
4 | 0.7466 | 0.00654 | -0.0316 | 114.159
4.5 | 0.8051 | 0.00765 | -0.0301 | 105.2418
5 | 0.8618 | 0.00875 | -0.0281 | 98.4914
5.5 | 0.9201 | 0.00964 | -0.0259 | 95.4461
6 | 0.98 | 0.0103 | -0.0235 | 95.1456
6.5 | 1.0374 | 0.01099 | -0.0203 | 94.3949
7 | 1.082 | 0.01187 | -0.0148 | 91.1542
7.5 | 1.1348 | 0.013 | -0.011 | 87.2923
8 | 1.1587 | 0.01467 | -0.0036 | 78.9843
8.5 | 1.1803 | 0.01716 | 0.0026 | 68.7821
9 | 1.1926 | 0.0207 | 0.0083 | 57.6135
9.5 | 1.1869 | 0.02586 | 0.0135 | 45.8971
10 | 1.1692 | 0.03245 | 0.0175 | 36.0308
10.5 | 1.147 | 0.0402 | 0.0191 | 28.5323
11 | 1.1191 | 0.04957 | 0.0178 | 22.5762
11.5 | 1.0873 | 0.06061 | 0.0137 | 17.9393
12 | 1.056 | 0.07306 | 0.0071 | 14.4539
12.5 | 1.0253 | 0.08708 | -0.0016 | 11.7742
13 | 0.9983 | 0.10206 | -0.0114 | 9.7815
13.5 | 0.9739 | 0.11762 | -0.0214 | 8.2801
14 | 0.9534 | 0.13276 | -0.0307 | 7.1814

## 65. Re 4M Mach 0.00 (1)
BIGFOIL.COM POLAR EXPORT
NACA64-312 a=0.0
NACA64-312 a=0.0 |  |  |  | Cl Max: | 1.175 | at alpha= | 11 | deg
JavaFoil+Calcfoil stall+Eppler ext transition |  |  |  | L/D Max: | 114.457 | at alpha= | 5 | deg
Re: | 4000000 |  |  | Cd Min: | 0.00505 | at alpha= | -0.5 | deg
Mach: | 0 |  |  | Cl=0 at alpha= | -1.4583 | deg
|  |  |  | @ Cl=0.1, Cd= | 0.0050525
|  |  |  | @ Cl=0.4, Cd= | 0.0051539
|  |  |  | @ Cl=0.6, Cd= | 0.0055943
alpha (deg) | Cl | Cd | Cm | Cl/Cd
-14.5 | -0.633 | 0.10335 | -0.004 | -6.127
-14 | -0.651 | 0.09665 | -0.005 | -6.735
-13.5 | -0.666 | 0.09026 | -0.005 | -7.379
-13 | -0.679 | 0.08514 | -0.005 | -7.973
-12.5 | -0.688 | 0.0802 | -0.005 | -8.581
-12 | -0.694 | 0.07579 | -0.006 | -9.159
-11.5 | -0.696 | 0.07088 | -0.006 | -9.823
-11 | -0.694 | 0.0665 | -0.006 | -10.435
-10.5 | -0.69 | 0.06063 | -0.007 | -11.377
-10 | -0.678 | 0.05568 | -0.008 | -12.177
-9.5 | -0.804 | 0.01075 | -0.013 | -74.844
-9 | -0.772 | 0.0102 | -0.014 | -75.707
-8.5 | -0.737 | 0.00987 | -0.014 | -74.672
-8 | -0.698 | 0.0095 | -0.015 | -73.549
-7.5 | -0.657 | 0.00914 | -0.015 | -71.841
-7 | -0.612 | 0.00878 | -0.016 | -69.672
-6.5 | -0.564 | 0.00852 | -0.016 | -66.193
-6 | -0.514 | 0.00827 | -0.017 | -62.18
-5.5 | -0.463 | 0.00802 | -0.017 | -57.71
-5 | -0.409 | 0.00779 | -0.018 | -52.478
-4.5 | -0.354 | 0.00764 | -0.018 | -46.329
-4 | -0.297 | 0.00746 | -0.019 | -39.867
-3.5 | -0.24 | 0.00728 | -0.019 | -32.986
-3 | -0.182 | 0.00714 | -0.02 | -25.489
-2.5 | -0.123 | 0.007 | -0.02 | -17.589
-2 | -0.064 | 0.0069 | -0.021 | -9.263
-1.5 | -0.005 | 0.00679 | -0.021 | -0.663
-1 | 0.055 | 0.00506 | -0.022 | 10.875
-0.5 | 0.115 | 0.00505 | -0.022 | 22.746
0 | 0.175 | 0.00507 | -0.023 | 34.423
0.5 | 0.234 | 0.0051 | -0.023 | 45.946
1 | 0.293 | 0.00509 | -0.024 | 57.622
1.5 | 0.353 | 0.00513 | -0.024 | 68.805
2 | 0.412 | 0.00516 | -0.025 | 79.857
2.5 | 0.472 | 0.0052 | -0.026 | 90.611
3 | 0.531 | 0.0053 | -0.026 | 100.189
3.5 | 0.589 | 0.00549 | -0.027 | 107.258
4 | 0.647 | 0.00604 | -0.027 | 107.166
4.5 | 0.704 | 0.00643 | -0.028 | 109.54
5 | 0.76 | 0.00664 | -0.028 | 114.457
5.5 | 0.815 | 0.00865 | -0.029 | 94.154
6 | 0.868 | 0.00874 | -0.029 | 99.331
6.5 | 0.919 | 0.00907 | -0.03 | 101.368
7 | 0.967 | 0.01024 | -0.03 | 94.441
7.5 | 1.011 | 0.01072 | -0.031 | 94.33
8 | 1.051 | 0.01127 | -0.031 | 93.247
8.5 | 1.086 | 0.01184 | -0.032 | 91.745
9 | 1.117 | 0.01253 | -0.032 | 89.144
9.5 | 1.143 | 0.01324 | -0.033 | 86.287
10 | 1.163 | 0.01408 | -0.033 | 82.58
10.5 | 1.173 | 0.01502 | -0.033 | 78.117
11 | 1.175 | 0.01627 | -0.034 | 72.225
11.5 | 1.171 | 0.01737 | -0.034 | 67.413
12 | 1.159 | 0.01891 | -0.034 | 61.261
12.5 | 1.14 | 0.0208 | -0.035 | 54.814
13 | 1.112 | 0.02372 | -0.035 | 46.891
13.5 | 1.077 | 0.02764 | -0.035 | 38.984
14 | 1.032 | 0.03431 | -0.034 | 30.086
14.5 | 0.972 | 0.04771 | -0.033 | 20.383
15 | 0.873 | 0.08888 | -0.027 | 9.827
15.5 | 0.828 | 0.10519 | -0.024 | 7.87
16 | 0.795 | 0.11082 | -0.024 | 7.177

## 66. Re 4M Mach 0.00 (2)
BIGFOIL.COM POLAR EXPORT
NACA64-312 a=0.0
NACA64-312 a=0.0 |  |  |  | Cl Max: | 1.6133 | at alpha= | 18 | deg
XFOIL ncrit=9 |  |  |  | L/D Max: | 118.132 | at alpha= | 3 | deg
Re: | 4000000 |  |  | Cd Min: | 0.07567 | at alpha= | 20 | deg
Mach: | 0 |  |  | Cl=0 at alpha= | -1.5305 | deg
|  |  |  | @ Cl=0.1, Cd= | 0.0047136
|  |  |  | @ Cl=0.4, Cd= | 0.0041666
|  |  |  | @ Cl=0.6, Cd= | 0.0053561
alpha (deg) | Cl | Cd | Cm | Cl/Cd
-20 | -1.4741 | 0.0563 | -0.0423 | -26.1829
-19.5 | -1.5041 | 0.04652 | -0.0471 | -32.3323
-19 | -1.5184 | 0.03971 | -0.049 | -38.2372
-18.5 | -1.5201 | 0.03493 | -0.0493 | -43.5185
-18 | -1.5193 | 0.0309 | -0.0483 | -49.1683
-17.5 | -1.5182 | 0.02737 | -0.0461 | -55.4695
-17 | -1.5109 | 0.02473 | -0.0429 | -61.0958
-16.5 | -1.4976 | 0.02287 | -0.0391 | -65.4832
-16 | -1.481 | 0.02152 | -0.0344 | -68.8197
-15.5 | -1.4489 | 0.02035 | -0.0319 | -71.199
-15 | -1.4107 | 0.01933 | -0.0301 | -72.9798
-14.5 | -1.3697 | 0.01835 | -0.0287 | -74.6431
-14 | -1.3255 | 0.01753 | -0.0276 | -75.6132
-13.5 | -1.2796 | 0.01674 | -0.0268 | -76.4397
-13 | -1.2412 | 0.01541 | -0.0246 | -80.5451
-12.5 | -1.1958 | 0.01459 | -0.0234 | -81.9602
-12 | -1.1465 | 0.01402 | -0.0228 | -81.776
-11.5 | -1.0966 | 0.01342 | -0.0223 | -81.7139
-11 | -1.0459 | 0.01282 | -0.0218 | -81.5835
-10.5 | -0.9946 | 0.01222 | -0.0215 | -81.3912
-10 | -0.942 | 0.01173 | -0.0212 | -80.3069
-9.5 | -0.8883 | 0.01138 | -0.0212 | -78.058
-9 | -0.8347 | 0.01094 | -0.0211 | -76.298
-8.5 | -0.7847 | 0.00984 | -0.0205 | -79.7459
-7.5 | -0.6759 | 0.00896 | -0.0205 | -75.4353
-7 | -0.6206 | 0.00861 | -0.0206 | -72.079
-6.5 | -0.5649 | 0.00831 | -0.0207 | -67.9783
-6 | -0.5088 | 0.00804 | -0.021 | -63.2836
-5.5 | -0.4535 | 0.00755 | -0.021 | -60.0662
-5 | -0.397 | 0.00729 | -0.0213 | -54.4582
-4.5 | -0.3402 | 0.0071 | -0.0216 | -47.9155
-4 | -0.2833 | 0.00686 | -0.0219 | -41.2974
-3.5 | -0.2261 | 0.00666 | -0.0223 | -33.9489
-3 | -0.1687 | 0.00651 | -0.0227 | -25.914
-2.5 | -0.1113 | 0.00634 | -0.0232 | -17.5552
-2 | -0.0538 | 0.00619 | -0.0236 | -8.6914
-1.5 | 0.0035 | 0.00594 | -0.024 | 0.58923
-1 | 0.0595 | 0.00538 | -0.0245 | 11.0595
-0.5 | 0.1142 | 0.00448 | -0.025 | 25.4911
0 | 0.1715 | 0.00426 | -0.0255 | 40.2582
0.5 | 0.229 | 0.00409 | -0.026 | 55.9902
1 | 0.2871 | 0.00407 | -0.0265 | 70.5405
1.5 | 0.3453 | 0.00411 | -0.0271 | 84.0146
2 | 0.4033 | 0.00417 | -0.0277 | 96.7146
2.5 | 0.4611 | 0.00427 | -0.0282 | 107.9859
3 | 0.5186 | 0.00439 | -0.0287 | 118.1321
3.5 | 0.5727 | 0.00507 | -0.029 | 112.9586
4 | 0.6271 | 0.00564 | -0.0292 | 111.1879
4.5 | 0.6806 | 0.00628 | -0.0293 | 108.3758
5 | 0.7334 | 0.00696 | -0.0293 | 105.3736
5.5 | 0.7861 | 0.00758 | -0.0292 | 103.7071
6 | 0.8385 | 0.00814 | -0.0291 | 103.0098
6.5 | 0.8916 | 0.00853 | -0.029 | 104.5252
7 | 0.9436 | 0.00891 | -0.0286 | 105.9035
7.5 | 0.9937 | 0.00929 | -0.0279 | 106.9645
8 | 1.0449 | 0.00964 | -0.0274 | 108.3921
8.5 | 1.0988 | 0.01018 | -0.0278 | 107.9371
9 | 1.1496 | 0.0107 | -0.0275 | 107.4393
9.5 | 1.1992 | 0.01125 | -0.027 | 106.5956
10 | 1.2461 | 0.01197 | -0.0262 | 104.1019
10.5 | 1.2938 | 0.01254 | -0.0255 | 103.1738
11 | 1.3392 | 0.0132 | -0.0245 | 101.4545
11.5 | 1.3803 | 0.01405 | -0.0228 | 98.242
12 | 1.4202 | 0.01483 | -0.0211 | 95.7653
12.5 | 1.4516 | 0.01566 | -0.0178 | 92.6948
13 | 1.4724 | 0.01676 | -0.0132 | 87.852
13.5 | 1.4936 | 0.01817 | -0.0095 | 82.2014
14 | 1.5163 | 0.01971 | -0.0066 | 76.9305
14.5 | 1.536 | 0.02163 | -0.0038 | 71.0125
15 | 1.5504 | 0.02414 | -0.0012 | 64.2254
15.5 | 1.5664 | 0.02674 | 0.0008 | 58.5789
16 | 1.5842 | 0.02936 | 0.0023 | 53.9578
16.5 | 1.5956 | 0.03271 | 0.0035 | 48.7802
17 | 1.6048 | 0.03645 | 0.0044 | 44.0274
17.5 | 1.6096 | 0.04089 | 0.0048 | 39.3641
18 | 1.6133 | 0.04577 | 0.0046 | 35.248
18.5 | 1.6097 | 0.05184 | 0.0037 | 31.0513
19 | 1.5991 | 0.05923 | 0.0019 | 26.9981
19.5 | 1.5873 | 0.0673 | -0.0007 | 23.5854
20 | 1.577 | 0.07567 | -0.004 | 20.8405

## 67. Re 4M Mach 0.10 (1)
BIGFOIL.COM POLAR EXPORT
NACA64-312 a=0.0
NACA64-312 a=0.0 |  |  |  | Cl Max: | 1.169 | at alpha= | 10.5 | deg
JavaFoil+Calcfoil stall+Eppler ext transition |  |  |  | L/D Max: | 114.856 | at alpha= | 5 | deg
Re: | 4000000 |  |  | Cd Min: | 0.00505 | at alpha= | -1 | deg
Mach: | 0.1 |  |  | Cl=0 at alpha= | -1.4583 | deg
|  |  |  | @ Cl=0.1, Cd= | 0.0050575
|  |  |  | @ Cl=0.4, Cd= | 0.0051505
|  |  |  | @ Cl=0.6, Cd= | 0.0056017
alpha (deg) | Cl | Cd | Cm | Cl/Cd
-14.5 | -0.601 | 0.10585 | -0.004 | -5.68
-14 | -0.622 | 0.09696 | -0.005 | -6.42
-13.5 | -0.641 | 0.09215 | -0.005 | -6.961
-13 | -0.658 | 0.08597 | -0.005 | -7.652
-12.5 | -0.671 | 0.08052 | -0.005 | -8.334
-12 | -0.68 | 0.0768 | -0.006 | -8.849
-11.5 | -0.685 | 0.07188 | -0.006 | -9.528
-11 | -0.685 | 0.06725 | -0.006 | -10.191
-10.5 | -0.682 | 0.06196 | -0.007 | -11.014
-10 | -0.671 | 0.05752 | -0.007 | -11.674
-9.5 | -0.801 | 0.01094 | -0.013 | -73.247
-9 | -0.771 | 0.01031 | -0.014 | -74.788
-8.5 | -0.737 | 0.00989 | -0.014 | -74.463
-8 | -0.699 | 0.00952 | -0.015 | -73.427
-7.5 | -0.658 | 0.00924 | -0.015 | -71.187
-7 | -0.613 | 0.00882 | -0.016 | -69.553
-6.5 | -0.566 | 0.00863 | -0.016 | -65.587
-6 | -0.516 | 0.00829 | -0.017 | -62.288
-5.5 | -0.464 | 0.00803 | -0.017 | -57.858
-5 | -0.411 | 0.0078 | -0.018 | -52.653
-4.5 | -0.355 | 0.00764 | -0.018 | -46.513
-4 | -0.299 | 0.00746 | -0.019 | -40.07
-3.5 | -0.241 | 0.00731 | -0.019 | -33.016
-3 | -0.183 | 0.00718 | -0.02 | -25.44
-2.5 | -0.124 | 0.00702 | -0.02 | -17.623
-2 | -0.064 | 0.0069 | -0.021 | -9.312
-1.5 | -0.005 | 0.00678 | -0.021 | -0.667
-1 | 0.055 | 0.00505 | -0.022 | 10.948
-0.5 | 0.115 | 0.00506 | -0.022 | 22.805
0 | 0.175 | 0.00507 | -0.023 | 34.619
0.5 | 0.235 | 0.0051 | -0.024 | 46.207
1 | 0.295 | 0.0051 | -0.024 | 57.833
1.5 | 0.355 | 0.00512 | -0.025 | 69.229
2 | 0.414 | 0.00516 | -0.025 | 80.274
2.5 | 0.474 | 0.0052 | -0.026 | 91.214
3 | 0.533 | 0.00532 | -0.026 | 100.302
3.5 | 0.592 | 0.00553 | -0.027 | 107.119
4 | 0.65 | 0.00605 | -0.027 | 107.403
4.5 | 0.708 | 0.00647 | -0.028 | 109.45
5 | 0.764 | 0.00665 | -0.028 | 114.856
5.5 | 0.818 | 0.00874 | -0.029 | 93.585
6 | 0.872 | 0.00878 | -0.029 | 99.294
6.5 | 0.923 | 0.00916 | -0.03 | 100.784
7 | 0.971 | 0.01031 | -0.03 | 94.205
7.5 | 1.015 | 0.01081 | -0.031 | 93.848
8 | 1.053 | 0.01138 | -0.031 | 92.559
8.5 | 1.088 | 0.01197 | -0.032 | 90.922
9 | 1.118 | 0.01268 | -0.032 | 88.116
9.5 | 1.142 | 0.01335 | -0.033 | 85.58
10 | 1.161 | 0.01429 | -0.033 | 81.24
10.5 | 1.169 | 0.0154 | -0.034 | 75.902
11 | 1.168 | 0.01659 | -0.034 | 70.407
11.5 | 1.159 | 0.018 | -0.034 | 64.389
12 | 1.143 | 0.01962 | -0.035 | 58.263
12.5 | 1.12 | 0.02144 | -0.035 | 52.236
13 | 1.086 | 0.02484 | -0.035 | 43.739
13.5 | 1.043 | 0.0299 | -0.035 | 34.891
14 | 0.983 | 0.04116 | -0.034 | 23.884
14.5 | 0.86 | 0.09224 | -0.025 | 9.319
15 | 0.823 | 0.09901 | -0.024 | 8.317
15.5 | 0.783 | 0.10904 | -0.023 | 7.179

## 68. Re 4M Mach 0.10 (2)
BIGFOIL.COM POLAR EXPORT
NACA64-312 a=0.0
NACA64-312 a=0.0 |  |  |  | Cl Max: | 1.5925 | at alpha= | 17.5 | deg
XFOIL ncrit=9 |  |  |  | L/D Max: | 118.614 | at alpha= | 3 | deg
Re: | 4000000 |  |  | Cd Min: | 0.0867 | at alpha= | 20 | deg
Mach: | 0.1 |  |  | Cl=0 at alpha= | -1.5207 | deg
|  |  |  | @ Cl=0.1, Cd= | 0.0046327
|  |  |  | @ Cl=0.4, Cd= | 0.004174
|  |  |  | @ Cl=0.6, Cd= | 0.0053375
alpha (deg) | Cl | Cd | Cm | Cl/Cd
-19.5 | -1.3866 | 0.06596 | -0.0385 | -21.0218
-19 | -1.4369 | 0.05194 | -0.0471 | -27.6646
-18.5 | -1.4673 | 0.04267 | -0.051 | -34.3872
-18 | -1.4818 | 0.0363 | -0.052 | -40.8209
-17.5 | -1.4859 | 0.03165 | -0.0512 | -46.9479
-17 | -1.4822 | 0.02823 | -0.0491 | -52.5044
-16.5 | -1.4765 | 0.0254 | -0.0458 | -58.1299
-16 | -1.4686 | 0.02315 | -0.0412 | -63.4384
-15.5 | -1.4511 | 0.02167 | -0.0363 | -66.9635
-15 | -1.4161 | 0.02045 | -0.034 | -69.2469
-14.5 | -1.3771 | 0.01929 | -0.032 | -71.3893
-14 | -1.3341 | 0.01831 | -0.0305 | -72.8618
-13.5 | -1.2888 | 0.01738 | -0.0293 | -74.1542
-13 | -1.2437 | 0.01677 | -0.0277 | -74.1622
-12.5 | -1.2041 | 0.0152 | -0.0256 | -79.2171
-12 | -1.155 | 0.01451 | -0.0247 | -79.6003
-11.5 | -1.1045 | 0.01387 | -0.024 | -79.6323
-11 | -1.0533 | 0.01323 | -0.0233 | -79.6145
-10.5 | -1.0017 | 0.01257 | -0.0228 | -79.6897
-10 | -0.9488 | 0.01201 | -0.0224 | -79.0008
-9.5 | -0.8945 | 0.01163 | -0.0222 | -76.9132
-9 | -0.8406 | 0.01114 | -0.022 | -75.4578
-8.5 | -0.7899 | 0.01005 | -0.0213 | -78.597
-8 | -0.7359 | 0.00947 | -0.0211 | -77.7086
-7.5 | -0.6806 | 0.00906 | -0.021 | -75.1214
-7 | -0.6249 | 0.00868 | -0.021 | -71.9931
-6.5 | -0.5687 | 0.00836 | -0.0211 | -68.0263
-6 | -0.5122 | 0.00809 | -0.0213 | -63.3127
-5.5 | -0.4564 | 0.0076 | -0.0213 | -60.0526
-5 | -0.3996 | 0.00732 | -0.0215 | -54.5902
-4.5 | -0.3423 | 0.00711 | -0.0219 | -48.1435
-3.5 | -0.2275 | 0.00667 | -0.0225 | -34.1079
-3 | -0.1696 | 0.00653 | -0.0229 | -25.9724
-2.5 | -0.1119 | 0.00635 | -0.0233 | -17.622
-2 | -0.054 | 0.0062 | -0.0237 | -8.7097
-0.5 | 0.115 | 0.00448 | -0.0251 | 25.6696
0 | 0.1726 | 0.00427 | -0.0256 | 40.4215
0.5 | 0.2305 | 0.0041 | -0.0261 | 56.2195
1 | 0.2889 | 0.00408 | -0.0267 | 70.8088
1.5 | 0.3474 | 0.00412 | -0.0273 | 84.3204
2 | 0.4058 | 0.00418 | -0.0278 | 97.0813
2.5 | 0.4639 | 0.00428 | -0.0284 | 108.3879
3 | 0.5219 | 0.0044 | -0.0289 | 118.6136
3.5 | 0.5762 | 0.00509 | -0.0291 | 113.2024
4 | 0.631 | 0.00566 | -0.0293 | 111.4841
4.5 | 0.6846 | 0.00633 | -0.0294 | 108.1517
5 | 0.7376 | 0.00702 | -0.0293 | 105.0712
5.5 | 0.7907 | 0.00763 | -0.0292 | 103.6304
6 | 0.8436 | 0.00818 | -0.029 | 103.1296
6.5 | 0.897 | 0.00858 | -0.0289 | 104.5455
7 | 0.9495 | 0.00897 | -0.0285 | 105.8528
7.5 | 0.9997 | 0.00937 | -0.0277 | 106.6916
8 | 1.0516 | 0.00972 | -0.0272 | 108.1893
8.5 | 1.1053 | 0.0103 | -0.0274 | 107.3107
9 | 1.1567 | 0.0108 | -0.027 | 107.1019
9.5 | 1.2062 | 0.01139 | -0.0264 | 105.8999
10 | 1.2536 | 0.01211 | -0.0254 | 103.5178
10.5 | 1.3012 | 0.01271 | -0.0245 | 102.3761
11 | 1.346 | 0.01343 | -0.0232 | 100.2234
11.5 | 1.3864 | 0.01432 | -0.0213 | 96.8156
12 | 1.4254 | 0.01511 | -0.0192 | 94.3349
12.5 | 1.449 | 0.01608 | -0.0145 | 90.1119
13 | 1.469 | 0.01743 | -0.0101 | 84.28
13.5 | 1.4928 | 0.01887 | -0.0069 | 79.1097
14 | 1.514 | 0.02066 | -0.0039 | 73.2817
14.5 | 1.5307 | 0.02296 | -0.001 | 66.6681
15 | 1.5481 | 0.02545 | 0.0012 | 60.8291
15.5 | 1.5627 | 0.02833 | 0.0031 | 55.1606
16 | 1.5777 | 0.03139 | 0.0045 | 50.2612
16.5 | 1.5856 | 0.03527 | 0.0056 | 44.9561
17 | 1.592 | 0.03953 | 0.0063 | 40.2732
17.5 | 1.5925 | 0.04476 | 0.0062 | 35.5786
18 | 1.5919 | 0.05051 | 0.0056 | 31.5165
18.5 | 1.581 | 0.05792 | 0.0039 | 27.2963
19 | 1.5622 | 0.06701 | 0.001 | 23.3129
19.5 | 1.5469 | 0.07623 | -0.0027 | 20.2925
20 | 1.5275 | 0.0867 | -0.0076 | 17.6182

## 69. Re 4M Mach 0.25 (1)
BIGFOIL.COM POLAR EXPORT
NACA64-312 a=0.0
NACA64-312 a=0.0 |  |  |  | Cl Max: | 1.138 | at alpha= | 10 | deg
JavaFoil+Calcfoil stall+Eppler ext transition |  |  |  | L/D Max: | 113.166 | at alpha= | 5 | deg
Re: | 4000000 |  |  | Cd Min: | 0.00507 | at alpha= | -1 | deg
Mach: | 0.25 |  |  | Cl=0 at alpha= | -1.4597 | deg
|  |  |  | @ Cl=0.1, Cd= | 0.0050839
|  |  |  | @ Cl=0.4, Cd= | 0.0051832
|  |  |  | @ Cl=0.6, Cd= | 0.12521
alpha (deg) | Cl | Cd | Cm | Cl/Cd
-13 | -0.471 | 0.09771 | -0.005 | -4.822
-12.5 | -0.517 | 0.08825 | -0.005 | -5.856
-12 | -0.556 | 0.08243 | -0.005 | -6.746
-11.5 | -0.588 | 0.076 | -0.006 | -7.743
-11 | -0.613 | 0.07127 | -0.006 | -8.6
-10.5 | -0.629 | 0.06628 | -0.006 | -9.485
-10 | -0.632 | 0.06197 | -0.007 | -10.205
-9.5 | -0.625 | 0.05673 | -0.007 | -11.026
-9 | -0.613 | 0.05163 | -0.008 | -11.87
-8.5 | -0.599 | 0.04478 | -0.01 | -13.385
-8 | -0.696 | 0.00996 | -0.015 | -69.929
-7.5 | -0.66 | 0.0095 | -0.016 | -69.484
-7 | -0.619 | 0.00913 | -0.016 | -67.752
-6.5 | -0.574 | 0.00883 | -0.017 | -64.965
-6 | -0.525 | 0.00852 | -0.017 | -61.633
-5.5 | -0.474 | 0.00823 | -0.018 | -57.575
-5 | -0.42 | 0.00795 | -0.018 | -52.843
-4.5 | -0.364 | 0.00773 | -0.019 | -47.057
-4 | -0.306 | 0.00755 | -0.019 | -40.586
-3.5 | -0.247 | 0.00739 | -0.02 | -33.48
-3 | -0.188 | 0.00728 | -0.02 | -25.779
-2.5 | -0.127 | 0.00706 | -0.021 | -17.988
-2 | -0.066 | 0.00696 | -0.021 | -9.481
-1.5 | -0.005 | 0.00684 | -0.022 | -0.68
-1 | 0.057 | 0.00507 | -0.023 | 11.209
-0.5 | 0.119 | 0.00509 | -0.023 | 23.289
0 | 0.18 | 0.0051 | -0.024 | 35.319
0.5 | 0.242 | 0.00513 | -0.024 | 47.134
1 | 0.303 | 0.00516 | -0.025 | 58.702
1.5 | 0.364 | 0.00516 | -0.025 | 70.661
2 | 0.426 | 0.0052 | -0.026 | 81.915
2.5 | 0.487 | 0.00528 | -0.026 | 92.188
3 | 0.548 | 0.00536 | -0.027 | 102.142
3.5 | 0.608 | 0.00573 | -0.028 | 106.067
4 | 0.668 | 0.0062 | -0.028 | 107.667
4.5 | 0.727 | 0.00664 | -0.029 | 109.467
5 | 0.784 | 0.00693 | -0.029 | 113.166
5.5 | 0.839 | 0.00864 | -0.03 | 97.056
6 | 0.892 | 0.00909 | -0.03 | 98.174
6.5 | 0.942 | 0.01027 | -0.031 | 91.732
7 | 0.989 | 0.01077 | -0.031 | 91.854
7.5 | 1.03 | 0.01139 | -0.032 | 90.434
8 | 1.066 | 0.01203 | -0.032 | 88.613
8.5 | 1.095 | 0.01273 | -0.033 | 86.019
9 | 1.117 | 0.01362 | -0.033 | 82.052
9.5 | 1.132 | 0.01457 | -0.033 | 77.72
10 | 1.138 | 0.01568 | -0.034 | 72.601
10.5 | 1.127 | 0.01715 | -0.034 | 65.735
11 | 1.103 | 0.01885 | -0.034 | 58.493
11.5 | 1.063 | 0.02132 | -0.035 | 49.861
12 | 1.006 | 0.02551 | -0.035 | 39.43
12.5 | 0.925 | 0.03471 | -0.034 | 26.649
13 | 0.766 | 0.08815 | -0.021 | 8.695
13.5 | 0.7 | 0.098 | -0.019 | 7.141
14 | 0.63 | 0.10604 | -0.019 | 5.94
14.5 | 0.555 | 0.11437 | -0.018 | 4.852
15 | 0.476 | 0.12521 | -0.018 | 3.799

## 70. Re 4M Mach 0.25 (2)
BIGFOIL.COM POLAR EXPORT
NACA64-312 a=0.0
NACA64-312 a=0.0 |  |  |  | Cl Max: | 1.5062 | at alpha= | 15 | deg
XFOIL ncrit=9 |  |  |  | L/D Max: | 120.761 | at alpha= | 3 | deg
Re: | 4000000 |  |  | Cd Min: | 0.21824 | at alpha= | -18.5 | deg
Mach: | 0.25 |  |  | Cl=0 at alpha= | -1.525 | deg
|  |  |  | @ Cl=0.1, Cd= | 0.0047007
|  |  |  | @ Cl=0.4, Cd= | 0.0042239
|  |  |  | @ Cl=0.6, Cd= | 0.0052278
alpha (deg) | Cl | Cd | Cm | Cl/Cd
-18.5 | -0.7161 | 0.21824 | 0.0529 | -3.2812
-18 | -0.6958 | 0.21275 | 0.0487 | -3.2705
-17.5 | -0.6791 | 0.20522 | 0.0442 | -3.3091
-16.5 | -0.6657 | 0.18157 | 0.0325 | -3.6664
-16 | -0.649 | 0.17467 | 0.0283 | -3.7156
-14.5 | -1.1584 | 0.04274 | -0.0571 | -27.1034
-14 | -1.2166 | 0.03333 | -0.057 | -36.5017
-13.5 | -1.247 | 0.02805 | -0.0513 | -44.4563
-13 | -1.2288 | 0.02559 | -0.0466 | -48.0188
-12.5 | -1.1996 | 0.02388 | -0.0421 | -50.2345
-12 | -1.1669 | 0.02146 | -0.0387 | -54.3756
-11.5 | -1.1325 | 0.01863 | -0.0355 | -60.789
-11 | -1.0858 | 0.01689 | -0.0332 | -64.2866
-10.5 | -1.0337 | 0.01573 | -0.0315 | -65.7152
-10 | -0.9804 | 0.01464 | -0.03 | -66.9672
-9.5 | -0.926 | 0.01364 | -0.0287 | -67.8886
-9 | -0.8703 | 0.01282 | -0.0276 | -67.8861
-8.5 | -0.8139 | 0.01206 | -0.0267 | -67.4876
-8 | -0.7628 | 0.01047 | -0.0252 | -72.8558
-7.5 | -0.7061 | 0.00974 | -0.0244 | -72.4949
-7 | -0.6481 | 0.0092 | -0.0239 | -70.4457
-6.5 | -0.5898 | 0.00873 | -0.0236 | -67.5601
-6 | -0.5308 | 0.00838 | -0.0234 | -63.3413
-5.5 | -0.4721 | 0.00796 | -0.0232 | -59.309
-5 | -0.4136 | 0.00749 | -0.0231 | -55.2203
-4.5 | -0.3541 | 0.00723 | -0.0232 | -48.9765
-4 | -0.2943 | 0.00703 | -0.0234 | -41.8634
-3.5 | -0.2349 | 0.00676 | -0.0235 | -34.7485
-3 | -0.175 | 0.0066 | -0.0239 | -26.5152
-2.5 | -0.1152 | 0.0064 | -0.0242 | -18
-2 | -0.0552 | 0.00625 | -0.0246 | -8.832
-0.5 | 0.1191 | 0.00451 | -0.0259 | 26.408
0 | 0.1787 | 0.00429 | -0.0264 | 41.655
0.5 | 0.2384 | 0.00415 | -0.0269 | 57.4458
1 | 0.2988 | 0.00413 | -0.0275 | 72.3487
1.5 | 0.3594 | 0.00417 | -0.0281 | 86.1871
2.5 | 0.4799 | 0.00433 | -0.0292 | 110.8314
3 | 0.5398 | 0.00447 | -0.0297 | 120.7606
3.5 | 0.5958 | 0.00518 | -0.0298 | 115.0193
4 | 0.652 | 0.00582 | -0.0299 | 112.0275
4.5 | 0.7072 | 0.00656 | -0.0298 | 107.8049
5 | 0.7618 | 0.00728 | -0.0295 | 104.6429
5.5 | 0.8162 | 0.00795 | -0.0291 | 102.6667
6 | 0.8713 | 0.00849 | -0.0287 | 102.6266
6.5 | 0.9266 | 0.00892 | -0.0282 | 103.8789
7 | 0.9813 | 0.00931 | -0.0276 | 105.4028
7.5 | 1.0333 | 0.00975 | -0.0263 | 105.9795
8 | 1.0879 | 0.01021 | -0.0256 | 106.5524
8.5 | 1.1422 | 0.01082 | -0.0249 | 105.5638
9 | 1.194 | 0.01147 | -0.0238 | 104.0976
9.5 | 1.2428 | 0.01227 | -0.0221 | 101.2877
10 | 1.2913 | 0.01299 | -0.0204 | 99.4072
10.5 | 1.3351 | 0.01388 | -0.018 | 96.1888
11 | 1.3728 | 0.01483 | -0.0145 | 92.5691
11.5 | 1.3958 | 0.01597 | -0.009 | 87.4014
12 | 1.4183 | 0.01753 | -0.0044 | 80.907
12.5 | 1.4414 | 0.01938 | -0.0005 | 74.3756
13 | 1.4596 | 0.02178 | 0.0031 | 67.0156
13.5 | 1.4748 | 0.0247 | 0.0063 | 59.7085
14 | 1.4906 | 0.02783 | 0.0087 | 53.5609
14.5 | 1.4998 | 0.03175 | 0.0108 | 47.2378
15 | 1.5062 | 0.03621 | 0.0122 | 41.5962
15.5 | 1.5053 | 0.04168 | 0.0129 | 36.1156
16 | 1.5029 | 0.04782 | 0.0127 | 31.4283
16.5 | 1.4889 | 0.05581 | 0.0111 | 26.678
17 | 1.4737 | 0.06468 | 0.0083 | 22.7845
17.5 | 1.4483 | 0.07564 | 0.0037 | 19.1473
18 | 1.4203 | 0.08796 | -0.0025 | 16.1471
18.5 | 1.3806 | 0.10325 | -0.0112 | 13.3714
19 | 1.3362 | 0.12048 | -0.0219 | 11.0906
19.5 | 1.2892 | 0.13909 | -0.0339 | 9.2688
20 | 1.2346 | 0.16008 | -0.0479 | 7.7124

## 71. Re 4M Mach 0.50 (1)
BIGFOIL.COM POLAR EXPORT
NACA64-312 a=0.0
NACA64-312 a=0.0 |  |  |  | Cl Max: | 1.154 | at alpha= | 20 | deg
JavaFoil+Calcfoil stall+Eppler ext transition |  |  |  | L/D Max: | 111.678 | at alpha= | 4 | deg
Re: | 4000000 |  |  | Cd Min: | 0.00523 | at alpha= | -0.5 | deg
Mach: | 0.5 |  |  | Cl=0 at alpha= | -1.4638 | deg
|  |  |  | @ Cl=0.1, Cd= | 0.0060478
|  |  |  | @ Cl=0.4, Cd= | 0.0053448
|  |  |  | @ Cl=0.6, Cd= | 0.00568
alpha (deg) | Cl | Cd | Cm | Cl/Cd
-20 | -1.006 | 0.16122 | -0.003 | -6.24
-19.5 | -0.98 | 0.15425 | -0.004 | -6.353
-19 | -0.955 | 0.15169 | -0.004 | -6.294
-18.5 | -0.926 | 0.14733 | -0.004 | -6.285
-18 | -0.899 | 0.1447 | -0.004 | -6.211
-17.5 | -0.872 | 0.13658 | -0.004 | -6.386
-17 | -0.846 | 0.13412 | -0.005 | -6.305
-16.5 | -0.819 | 0.15042 | -0.005 | -5.446
-16 | -0.792 | 0.12446 | -0.005 | -6.366
-15.5 | -0.764 | 0.11925 | -0.005 | -6.406
-15 | -0.737 | 0.1149 | -0.005 | -6.416
-14.5 | -0.711 | 0.10982 | -0.005 | -6.472
-14 | -0.684 | 0.10627 | -0.006 | -6.436
-13.5 | -0.657 | 0.10541 | -0.006 | -6.234
-13 | -0.629 | 0.09875 | -0.006 | -6.37
-12.5 | -0.602 | 0.08834 | -0.006 | -6.817
-12 | -0.575 | 0.08182 | -0.006 | -7.032
-11.5 | -0.548 | 0.07496 | -0.007 | -7.316
-11 | -0.522 | 0.06966 | -0.007 | -7.487
-10.5 | -0.495 | 0.06503 | -0.007 | -7.608
-10 | -0.466 | 0.07259 | -0.007 | -6.424
-9.5 | -0.439 | 0.06543 | -0.007 | -6.714
-9 | -0.412 | 0.05916 | -0.008 | -6.969
-8.5 | -0.385 | 0.05471 | -0.008 | -7.041
-8 | -0.359 | 0.04989 | -0.009 | -7.187
-7.5 | -0.33 | 0.05691 | -0.008 | -5.796
-7 | -0.302 | 0.054 | -0.008 | -5.598
-6.5 | -0.378 | 0.04449 | -0.009 | -8.498
-6 | -0.416 | 0.04038 | -0.01 | -10.307
-5.5 | -0.493 | 0.00921 | -0.02 | -53.483
-5 | -0.45 | 0.00876 | -0.02 | -51.33
-4.5 | -0.396 | 0.00836 | -0.021 | -47.415
-4 | -0.337 | 0.00802 | -0.022 | -42.013
-3.5 | -0.274 | 0.00777 | -0.022 | -35.262
-3 | -0.209 | 0.00757 | -0.023 | -27.579
-2.5 | -0.142 | 0.00743 | -0.023 | -19.064
-2 | -0.074 | 0.00722 | -0.024 | -10.188
-1.5 | -0.005 | 0.00705 | -0.025 | -0.736
-1 | 0.064 | 0.00694 | -0.025 | 9.151
-0.5 | 0.133 | 0.00523 | -0.026 | 25.378
0 | 0.202 | 0.00524 | -0.026 | 38.448
0.5 | 0.27 | 0.00526 | -0.027 | 51.392
1 | 0.339 | 0.0053 | -0.028 | 63.827
1.5 | 0.407 | 0.00535 | -0.028 | 76.076
2 | 0.476 | 0.00544 | -0.029 | 87.451
2.5 | 0.544 | 0.00554 | -0.03 | 98.168
3 | 0.612 | 0.00571 | -0.03 | 107.197
3.5 | 0.678 | 0.00615 | -0.031 | 110.262
4 | 0.743 | 0.00666 | -0.031 | 111.678
4.5 | 0.807 | 0.00734 | -0.032 | 109.966
5 | 0.863 | 0.01025 | -0.032 | 84.165
5.5 | 0.917 | 0.011 | -0.033 | 83.388
6 | 0.966 | 0.0117 | -0.033 | 82.515
6.5 | 1.007 | 0.01258 | -0.034 | 80.041
7 | 1.035 | 0.01368 | -0.034 | 75.657
7.5 | 1.034 | 0.015 | -0.035 | 68.918
8 | 0.962 | 0.01668 | -0.035 | 57.69
8.5 | 0.541 | 0.05843 | -0.017 | 9.251
9 | 0.568 | 0.06006 | -0.018 | 9.455
9.5 | 0.593 | 0.07081 | -0.017 | 8.373
10 | 0.727 | 0.02417 | -0.036 | 30.08
10.5 | 0.649 | 0.0717 | -0.02 | 9.047
11 | 0.674 | 0.08145 | -0.019 | 8.269
11.5 | 0.702 | 0.0768 | -0.021 | 9.137
12 | 0.728 | 0.08352 | -0.021 | 8.711
12.5 | 0.754 | 0.09329 | -0.021 | 8.078
13 | 0.781 | 0.10148 | -0.022 | 7.701
13.5 | 0.807 | 0.10398 | -0.022 | 7.76
14 | 0.833 | 0.106 | -0.022 | 7.859
14.5 | 0.862 | 0.11393 | -0.024 | 7.562
15 | 0.887 | 0.11682 | -0.024 | 7.594
15.5 | 0.913 | 0.12171 | -0.025 | 7.505
16 | 0.94 | 0.12785 | -0.026 | 7.355
16.5 | 0.971 | 0.13106 | -0.028 | 7.412
17 | 0.994 | 0.13388 | -0.027 | 7.421
17.5 | 1.02 | 0.13723 | -0.028 | 7.431
18 | 1.049 | 0.1453 | -0.029 | 7.219
18.5 | 1.08 | 0.14812 | -0.031 | 7.289
19 | 1.099 | 0.15322 | -0.03 | 7.175
19.5 | 1.125 | 0.15827 | -0.03 | 7.111
20 | 1.154 | 0.16313 | -0.031 | 7.072

## 72. Re 4M Mach 0.50 (2)
BIGFOIL.COM POLAR EXPORT
NACA64-312 a=0.0
NACA64-312 a=0.0 |  |  |  | Cl Max: | 1.2211 | at alpha= | 9 | deg
XFOIL ncrit=9 |  |  |  | L/D Max: | 130.567 | at alpha= | 3 | deg
Re: | 4000000 |  |  | Cd Min: | 0.27221 | at alpha= | -20 | deg
Mach: | 0.5 |  |  | Cl=0 at alpha= | -1.5604 | deg
|  |  |  | @ Cl=0.1, Cd= | 0.0055164
|  |  |  | @ Cl=0.4, Cd= | 0.0043603
|  |  |  | @ Cl=0.6, Cd= | 0.0046946
alpha (deg) | Cl | Cd | Cm | Cl/Cd
-20 | -0.8293 | 0.27221 | 0.0834 | -3.0465
-19.5 | -0.8066 | 0.26403 | 0.0781 | -3.055
-19 | -0.7846 | 0.25459 | 0.0727 | -3.0818
-18.5 | -0.7625 | 0.24549 | 0.0672 | -3.106
-18 | -0.7411 | 0.23604 | 0.0618 | -3.1397
-17.5 | -0.7203 | 0.2266 | 0.0564 | -3.1787
-17 | -0.6984 | 0.21819 | 0.0512 | -3.2009
-16.5 | -0.6762 | 0.21002 | 0.0461 | -3.2197
-16 | -0.6555 | 0.20115 | 0.0409 | -3.2588
-15.5 | -0.6362 | 0.19174 | 0.0356 | -3.318
-15 | -0.621 | 0.18073 | 0.0298 | -3.4361
-14.5 | -0.6008 | 0.17257 | 0.0249 | -3.4815
-13 | -0.5541 | 0.14532 | 0.0098 | -3.813
-12.5 | -0.5373 | 0.13766 | 0.0057 | -3.9031
-12 | -0.5266 | 0.12806 | 0.0004 | -4.1121
-11.5 | -0.52 | 0.1177 | -0.0052 | -4.418
-11 | -0.5078 | 0.10959 | -0.0101 | -4.6336
-10.5 | -0.5004 | 0.10057 | -0.0154 | -4.9756
-10 | -0.4928 | 0.09191 | -0.0205 | -5.3618
-9.5 | -0.4994 | 0.08098 | -0.0273 | -6.167
-9 | -0.51 | 0.06977 | -0.0349 | -7.3097
-8.5 | -0.536 | 0.05536 | -0.0478 | -9.6821
-8 | -0.5733 | 0.04595 | -0.0528 | -12.4766
-7.5 | -0.6093 | 0.03907 | -0.0492 | -15.5951
-7 | -0.6197 | 0.0309 | -0.046 | -20.055
-6.5 | -0.61 | 0.02296 | -0.0423 | -26.5679
-6 | -0.5806 | 0.01579 | -0.0384 | -36.7701
-5.5 | -0.5329 | 0.01102 | -0.0349 | -48.3575
-5 | -0.4707 | 0.0093 | -0.0324 | -50.6129
-4.5 | -0.4057 | 0.00817 | -0.0305 | -49.6573
-4 | -0.3369 | 0.00763 | -0.0295 | -44.1547
-3.5 | -0.2675 | 0.00726 | -0.0289 | -36.8457
-3 | -0.1986 | 0.00692 | -0.0285 | -28.6994
-2.5 | -0.1293 | 0.00671 | -0.0285 | -19.2697
-2 | -0.0604 | 0.00648 | -0.0286 | -9.321
-1.5 | 0.0083 | 0.00632 | -0.0289 | 1.3133
-1 | 0.0762 | 0.00603 | -0.0292 | 12.6368
-0.5 | 0.1383 | 0.00469 | -0.0295 | 29.4883
0 | 0.2062 | 0.00445 | -0.03 | 46.3371
0.5 | 0.2747 | 0.00434 | -0.0306 | 63.2949
1 | 0.344 | 0.00432 | -0.0312 | 79.6296
1.5 | 0.4135 | 0.00437 | -0.0318 | 94.6224
2 | 0.483 | 0.00443 | -0.0323 | 109.0293
2.5 | 0.5525 | 0.00455 | -0.0327 | 121.4286
3 | 0.6215 | 0.00476 | -0.033 | 130.5672
3.5 | 0.6837 | 0.0057 | -0.0325 | 119.9474
4 | 0.746 | 0.00657 | -0.0317 | 113.5464
4.5 | 0.8059 | 0.00757 | -0.0304 | 106.4597
5.5 | 0.9277 | 0.00917 | -0.027 | 101.1668
6 | 0.9906 | 0.00977 | -0.025 | 101.392
6.5 | 1.0502 | 0.01047 | -0.0221 | 100.3056
7 | 1.1073 | 0.01119 | -0.0185 | 98.9544
7.5 | 1.1504 | 0.01205 | -0.0123 | 95.4689
8 | 1.1897 | 0.01339 | -0.0064 | 88.8499
8.5 | 1.2155 | 0.01531 | 0.0005 | 79.3926
9 | 1.2211 | 0.0189 | 0.0075 | 64.6085
9.5 | 1.2112 | 0.02408 | 0.0135 | 50.299
10 | 1.1958 | 0.0303 | 0.0179 | 39.4653
10.5 | 1.1673 | 0.03829 | 0.02 | 30.4858
11 | 1.1322 | 0.04801 | 0.019 | 23.5826
11.5 | 1.0996 | 0.05892 | 0.0151 | 18.6626
12 | 1.0686 | 0.07112 | 0.0088 | 15.0253
12.5 | 1.0391 | 0.08474 | 0.0004 | 12.2622
13 | 1.0145 | 0.09915 | -0.009 | 10.232
13.5 | 0.9914 | 0.11433 | -0.0189 | 8.6714
14 | 0.9749 | 0.1287 | -0.0277 | 7.575

## 73. Re 5M Mach 0.00 (1)
BIGFOIL.COM POLAR EXPORT
NACA64-312 a=0.0
NACA64-312 a=0.0 |  |  |  | Cl Max: | 1.178 | at alpha= | 11 | deg
JavaFoil+Calcfoil stall+Eppler ext transition |  |  |  | L/D Max: | 112.212 | at alpha= | 5 | deg
Re: | 5000000 |  |  | Cd Min: | 0.0049 | at alpha= | -1 | deg
Mach: | 0 |  |  | Cl=0 at alpha= | -1.4583 | deg
|  |  |  | @ Cl=0.1, Cd= | 0.004915
|  |  |  | @ Cl=0.4, Cd= | 0.0050498
|  |  |  | @ Cl=0.6, Cd= | 0.0058869
alpha (deg) | Cl | Cd | Cm | Cl/Cd
-15 | -0.614 | 0.11056 | -0.004 | -5.556
-14.5 | -0.634 | 0.10123 | -0.004 | -6.26
-14 | -0.652 | 0.09451 | -0.005 | -6.894
-13.5 | -0.667 | 0.08905 | -0.005 | -7.491
-13 | -0.68 | 0.08366 | -0.005 | -8.128
-12.5 | -0.689 | 0.07845 | -0.006 | -8.786
-12 | -0.695 | 0.0742 | -0.006 | -9.369
-11.5 | -0.698 | 0.06934 | -0.006 | -10.066
-11 | -0.696 | 0.06457 | -0.007 | -10.786
-10.5 | -0.697 | 0.0562 | -0.008 | -12.397
-10 | -0.814 | 0.01158 | -0.013 | -70.318
-9.5 | -0.804 | 0.01029 | -0.013 | -78.178
-9 | -0.773 | 0.00981 | -0.014 | -78.717
-8.5 | -0.737 | 0.00954 | -0.014 | -77.296
-8 | -0.698 | 0.00915 | -0.015 | -76.31
-7.5 | -0.657 | 0.00884 | -0.015 | -74.308
-7 | -0.612 | 0.00854 | -0.016 | -71.648
-6.5 | -0.564 | 0.00823 | -0.016 | -68.598
-6 | -0.514 | 0.00799 | -0.017 | -64.367
-5.5 | -0.463 | 0.0078 | -0.017 | -59.277
-5 | -0.409 | 0.00758 | -0.018 | -53.952
-4.5 | -0.354 | 0.00738 | -0.018 | -47.931
-4 | -0.297 | 0.00724 | -0.019 | -41.06
-3.5 | -0.24 | 0.00706 | -0.019 | -34
-3 | -0.182 | 0.00692 | -0.02 | -26.266
-2.5 | -0.123 | 0.00679 | -0.02 | -18.121
-2 | -0.064 | 0.0067 | -0.021 | -9.541
-1.5 | -0.005 | 0.00658 | -0.021 | -0.684
-1 | 0.055 | 0.0049 | -0.022 | 11.243
-0.5 | 0.115 | 0.00492 | -0.022 | 23.333
0 | 0.175 | 0.00495 | -0.023 | 35.236
0.5 | 0.234 | 0.00498 | -0.023 | 47.019
1 | 0.293 | 0.00498 | -0.024 | 58.867
1.5 | 0.353 | 0.00501 | -0.024 | 70.365
2 | 0.412 | 0.00506 | -0.025 | 81.486
2.5 | 0.472 | 0.00517 | -0.026 | 91.254
3 | 0.531 | 0.00536 | -0.026 | 98.97
3.5 | 0.589 | 0.00583 | -0.027 | 101.09
4 | 0.647 | 0.00613 | -0.027 | 105.509
4.5 | 0.704 | 0.00657 | -0.028 | 107.259
5 | 0.76 | 0.00677 | -0.028 | 112.212
5.5 | 0.815 | 0.00835 | -0.029 | 97.524
6 | 0.868 | 0.00885 | -0.029 | 98.115
6.5 | 0.919 | 0.00877 | -0.03 | 104.824
7 | 0.969 | 0.00913 | -0.03 | 106.141
7.5 | 1.013 | 0.01034 | -0.031 | 97.966
8 | 1.053 | 0.01086 | -0.031 | 96.903
8.5 | 1.088 | 0.01139 | -0.032 | 95.558
9 | 1.119 | 0.01203 | -0.032 | 93
9.5 | 1.145 | 0.01271 | -0.033 | 90.1
10 | 1.166 | 0.01348 | -0.033 | 86.472
10.5 | 1.176 | 0.01435 | -0.033 | 81.938
11 | 1.178 | 0.01553 | -0.034 | 75.854
11.5 | 1.174 | 0.01656 | -0.034 | 70.884
12 | 1.162 | 0.01801 | -0.035 | 64.521
12.5 | 1.143 | 0.01973 | -0.035 | 57.926
13 | 1.116 | 0.02231 | -0.035 | 50.038
13.5 | 1.083 | 0.02558 | -0.035 | 42.35
14 | 1.044 | 0.02996 | -0.035 | 34.854
14.5 | 0.993 | 0.03842 | -0.034 | 25.855
15 | 0.918 | 0.0611 | -0.032 | 15.018
15.5 | 0.838 | 0.0964 | -0.026 | 8.689
16 | 0.802 | 0.10368 | -0.026 | 7.737

## 74. Re 5M Mach 0.00 (2)
BIGFOIL.COM POLAR EXPORT
NACA64-312 a=0.0
NACA64-312 a=0.0 |  |  |  | Cl Max: | 1.6347 | at alpha= | 19 | deg
XFOIL ncrit=9 |  |  |  | L/D Max: | 117.262 | at alpha= | 3 | deg
Re: | 5000000 |  |  | Cd Min: | 0.06871 | at alpha= | 20 | deg
Mach: | 0 |  |  | Cl=0 at alpha= | -1.5278 | deg
|  |  |  | @ Cl=0.1, Cd= | 0.0047602
|  |  |  | @ Cl=0.4, Cd= | 0.0040455
|  |  |  | @ Cl=0.6, Cd= | 0.005439
alpha (deg) | Cl | Cd | Cm | Cl/Cd
-20 | -1.5263 | 0.04925 | -0.0463 | -30.9909
-19.5 | -1.5553 | 0.04061 | -0.0492 | -38.2984
-19 | -1.5649 | 0.03498 | -0.0497 | -44.737
-18.5 | -1.5696 | 0.03047 | -0.0488 | -51.513
-18 | -1.564 | 0.02729 | -0.0468 | -57.3104
-17.5 | -1.5541 | 0.02481 | -0.044 | -62.6401
-17 | -1.5408 | 0.02291 | -0.0404 | -67.2545
-16.5 | -1.5307 | 0.02122 | -0.0351 | -72.1348
-16 | -1.5063 | 0.01976 | -0.0315 | -76.2298
-15.5 | -1.4706 | 0.01857 | -0.0295 | -79.1922
-15 | -1.4301 | 0.01758 | -0.028 | -81.3481
-14.5 | -1.3869 | 0.01667 | -0.0268 | -83.1974
-14 | -1.3413 | 0.01588 | -0.0258 | -84.4647
-13.5 | -1.2972 | 0.0153 | -0.0243 | -84.7843
-13 | -1.2502 | 0.01473 | -0.0233 | -84.8744
-12.5 | -1.2043 | 0.01377 | -0.0223 | -87.4582
-12 | -1.1563 | 0.01291 | -0.0215 | -89.5662
-11.5 | -1.1057 | 0.0123 | -0.0211 | -89.8943
-11 | -1.0542 | 0.01175 | -0.0207 | -89.7191
-10.5 | -1.0021 | 0.01121 | -0.0204 | -89.3934
-10 | -0.9492 | 0.01073 | -0.0203 | -88.4623
-9.5 | -0.8954 | 0.01034 | -0.0202 | -86.5957
-9 | -0.8415 | 0.0099 | -0.0201 | -85
-8.5 | -0.787 | 0.00952 | -0.0201 | -82.6681
-7.5 | -0.6791 | 0.00843 | -0.02 | -80.5575
-7 | -0.6235 | 0.00811 | -0.0201 | -76.8804
-6.5 | -0.5675 | 0.00782 | -0.0203 | -72.5703
-6 | -0.5113 | 0.00756 | -0.0206 | -67.6323
-5.5 | -0.4547 | 0.00732 | -0.0209 | -62.1175
-5 | -0.3985 | 0.00698 | -0.0211 | -57.0917
-4.5 | -0.3415 | 0.00678 | -0.0214 | -50.3687
-4 | -0.2842 | 0.00662 | -0.0218 | -42.9305
-3.5 | -0.2271 | 0.00639 | -0.0222 | -35.5399
-3 | -0.1695 | 0.00626 | -0.0226 | -27.0767
-2.5 | -0.112 | 0.0061 | -0.0231 | -18.3607
-2 | -0.0543 | 0.00596 | -0.0235 | -9.1107
-1.5 | 0.0032 | 0.00578 | -0.024 | 0.55363
-1 | 0.0601 | 0.00543 | -0.0245 | 11.0681
-0.5 | 0.1149 | 0.00451 | -0.025 | 25.4767
0 | 0.1721 | 0.0042 | -0.0255 | 40.9762
0.5 | 0.2295 | 0.004 | -0.026 | 57.375
1 | 0.2874 | 0.00393 | -0.0266 | 73.1298
1.5 | 0.3456 | 0.00398 | -0.0272 | 86.8342
2 | 0.4037 | 0.00405 | -0.0278 | 99.679
2.5 | 0.4614 | 0.00416 | -0.0283 | 110.9135
3 | 0.5183 | 0.00442 | -0.0288 | 117.2624
3.5 | 0.5723 | 0.00514 | -0.029 | 111.3424
4.5 | 0.6807 | 0.00631 | -0.0294 | 107.8764
5 | 0.7344 | 0.00687 | -0.0295 | 106.8996
5.5 | 0.7877 | 0.00742 | -0.0295 | 106.159
6 | 0.8412 | 0.00789 | -0.0295 | 106.616
6.5 | 0.8949 | 0.00826 | -0.0295 | 108.3414
7 | 0.9483 | 0.00861 | -0.0295 | 110.1394
7.5 | 1.0002 | 0.009 | -0.0292 | 111.1333
8 | 1.0507 | 0.00932 | -0.0285 | 112.7361
8.5 | 1.1031 | 0.00974 | -0.0284 | 113.2546
9 | 1.1547 | 0.0102 | -0.0282 | 113.2059
9.5 | 1.2043 | 0.01079 | -0.0278 | 111.6126
10.5 | 1.3017 | 0.01191 | -0.0266 | 109.2947
11 | 1.3473 | 0.01261 | -0.0256 | 106.8438
11.5 | 1.3911 | 0.01333 | -0.0244 | 104.3586
12 | 1.4331 | 0.01405 | -0.0229 | 102
12.5 | 1.4696 | 0.01495 | -0.0206 | 98.301
13 | 1.4919 | 0.0159 | -0.0159 | 93.8302
13.5 | 1.514 | 0.01705 | -0.0118 | 88.7977
14 | 1.5352 | 0.01851 | -0.0083 | 82.939
14.5 | 1.5526 | 0.02044 | -0.0051 | 75.9589
15 | 1.5738 | 0.02236 | -0.0027 | 70.3846
15.5 | 1.5921 | 0.02463 | -0.0005 | 64.6407
16 | 1.6084 | 0.02724 | 0.0013 | 59.0455
16.5 | 1.6185 | 0.03055 | 0.003 | 52.9787
17 | 1.6281 | 0.03411 | 0.0041 | 47.7309
17.5 | 1.63 | 0.03864 | 0.0049 | 42.1843
18 | 1.6322 | 0.04352 | 0.005 | 37.5046
18.5 | 1.6346 | 0.0487 | 0.0044 | 33.5647
19 | 1.6347 | 0.0545 | 0.0033 | 29.9945
19.5 | 1.6312 | 0.06111 | 0.0015 | 26.6928
20 | 1.6232 | 0.06871 | -0.0011 | 23.6239

## 75. Re 5M Mach 0.10 (1)
BIGFOIL.COM POLAR EXPORT
NACA64-312 a=0.0
NACA64-312 a=0.0 |  |  |  | Cl Max: | 1.171 | at alpha= | 10.5 | deg
JavaFoil+Calcfoil stall+Eppler ext transition |  |  |  | L/D Max: | 111.592 | at alpha= | 5 | deg
Re: | 5000000 |  |  | Cd Min: | 0.00493 | at alpha= | -1 | deg
Mach: | 0.1 |  |  | Cl=0 at alpha= | -1.4583 | deg
|  |  |  | @ Cl=0.1, Cd= | 0.00493
|  |  |  | @ Cl=0.4, Cd= | 0.0050681
|  |  |  | @ Cl=0.6, Cd= | 0.0059072
alpha (deg) | Cl | Cd | Cm | Cl/Cd
-14.5 | -0.601 | 0.1039 | -0.004 | -5.789
-14 | -0.623 | 0.0962 | -0.005 | -6.475
-13.5 | -0.642 | 0.09018 | -0.005 | -7.118
-13 | -0.659 | 0.08384 | -0.005 | -7.859
-12.5 | -0.672 | 0.07864 | -0.006 | -8.548
-12 | -0.681 | 0.07516 | -0.006 | -9.057
-11.5 | -0.686 | 0.07059 | -0.006 | -9.719
-11 | -0.687 | 0.06571 | -0.007 | -10.454
-10.5 | -0.687 | 0.05911 | -0.007 | -11.614
-10 | -0.68 | 0.05209 | -0.008 | -13.062
-9.5 | -0.801 | 0.0104 | -0.013 | -77.088
-9 | -0.771 | 0.00992 | -0.014 | -77.688
-8.5 | -0.737 | 0.00956 | -0.014 | -77.04
-8 | -0.699 | 0.00924 | -0.015 | -75.597
-7.5 | -0.658 | 0.00895 | -0.015 | -73.492
-7 | -0.613 | 0.00856 | -0.016 | -71.645
-6.5 | -0.566 | 0.00832 | -0.016 | -68.035
-6 | -0.516 | 0.00806 | -0.017 | -64.04
-5.5 | -0.464 | 0.00781 | -0.017 | -59.442
-5 | -0.411 | 0.00759 | -0.018 | -54.124
-4.5 | -0.355 | 0.00738 | -0.018 | -48.121
-4 | -0.299 | 0.00724 | -0.019 | -41.271
-3.5 | -0.241 | 0.00709 | -0.019 | -34.019
-3 | -0.183 | 0.00697 | -0.02 | -26.216
-2.5 | -0.124 | 0.00681 | -0.02 | -18.154
-2 | -0.064 | 0.00669 | -0.021 | -9.606
-1.5 | -0.005 | 0.00658 | -0.021 | -0.688
-1 | 0.055 | 0.00493 | -0.022 | 11.22
-0.5 | 0.115 | 0.00493 | -0.022 | 23.391
0 | 0.175 | 0.00495 | -0.023 | 35.458
0.5 | 0.235 | 0.00498 | -0.024 | 47.311
1 | 0.295 | 0.00498 | -0.024 | 59.264
1.5 | 0.355 | 0.00503 | -0.025 | 70.51
2 | 0.414 | 0.00508 | -0.025 | 81.607
2.5 | 0.474 | 0.00516 | -0.026 | 91.77
3 | 0.533 | 0.00542 | -0.026 | 98.46
3.5 | 0.592 | 0.00587 | -0.027 | 100.85
4 | 0.65 | 0.00614 | -0.027 | 105.82
4.5 | 0.708 | 0.0066 | -0.028 | 107.222
5 | 0.764 | 0.00684 | -0.028 | 111.592
5.5 | 0.819 | 0.00843 | -0.029 | 97.154
6 | 0.872 | 0.00886 | -0.029 | 98.428
6.5 | 0.923 | 0.00882 | -0.03 | 104.689
7 | 0.972 | 0.00997 | -0.031 | 97.51
7.5 | 1.016 | 0.01043 | -0.031 | 97.454
8 | 1.055 | 0.01097 | -0.031 | 96.206
8.5 | 1.09 | 0.0115 | -0.032 | 94.829
9 | 1.12 | 0.01216 | -0.032 | 92.095
9.5 | 1.145 | 0.0128 | -0.033 | 89.396
10 | 1.164 | 0.01367 | -0.033 | 85.099
10.5 | 1.171 | 0.0147 | -0.034 | 79.674
11 | 1.171 | 0.01583 | -0.034 | 73.965
11.5 | 1.162 | 0.01715 | -0.034 | 67.769
12 | 1.146 | 0.01866 | -0.035 | 61.431
12.5 | 1.124 | 0.02032 | -0.035 | 55.29
13 | 1.091 | 0.02326 | -0.035 | 46.899
13.5 | 1.051 | 0.02726 | -0.035 | 38.55
14 | 1.003 | 0.03323 | -0.035 | 30.195
14.5 | 0.881 | 0.07721 | -0.028 | 11.415
15 | 0.836 | 0.08907 | -0.027 | 9.38
15.5 | 0.788 | 0.104 | -0.024 | 7.573

## 76. Re 5M Mach 0.10 (2)
BIGFOIL.COM POLAR EXPORT
NACA64-312 a=0.0
NACA64-312 a=0.0 |  |  |  | Cl Max: | 1.6174 | at alpha= | 18.5 | deg
XFOIL ncrit=9 |  |  |  | L/D Max: | 117.72 | at alpha= | 3 | deg
Re: | 5000000 |  |  | Cd Min: | 0.07642 | at alpha= | 20 | deg
Mach: | 0.1 |  |  | Cl=0 at alpha= | -1.5286 | deg
|  |  |  | @ Cl=0.1, Cd= | 0.0050122
|  |  |  | @ Cl=0.4, Cd= | 0.0040526
|  |  |  | @ Cl=0.6, Cd= | 0.0054057
alpha (deg) | Cl | Cd | Cm | Cl/Cd
-19.5 | -1.444 | 0.05719 | -0.0446 | -25.2492
-19 | -1.4769 | 0.04688 | -0.0499 | -31.5038
-18.5 | -1.5122 | 0.03789 | -0.0525 | -39.9103
-18 | -1.5203 | 0.03271 | -0.0522 | -46.4781
-17.5 | -1.5248 | 0.0285 | -0.0502 | -53.5018
-17 | -1.5235 | 0.02529 | -0.0469 | -60.2412
-16.5 | -1.5137 | 0.02312 | -0.0428 | -65.4715
-16 | -1.501 | 0.02157 | -0.0374 | -69.5874
-15.5 | -1.475 | 0.01989 | -0.0339 | -74.1579
-15 | -1.4385 | 0.01855 | -0.0317 | -77.5472
-14.5 | -1.3967 | 0.01747 | -0.03 | -79.9485
-14 | -1.3517 | 0.01655 | -0.0286 | -81.6737
-13.5 | -1.3077 | 0.01585 | -0.0268 | -82.5047
-13 | -1.2606 | 0.0152 | -0.0256 | -82.9342
-12.5 | -1.2113 | 0.01457 | -0.0246 | -83.1366
-12 | -1.165 | 0.0134 | -0.0234 | -86.9403
-11.5 | -1.1145 | 0.01267 | -0.0227 | -87.9637
-11 | -1.0625 | 0.01207 | -0.0222 | -88.0282
-10.5 | -1.0098 | 0.01149 | -0.0217 | -87.8851
-10 | -0.9564 | 0.01097 | -0.0214 | -87.1832
-9.5 | -0.902 | 0.01054 | -0.0212 | -85.5787
-9 | -0.8477 | 0.01006 | -0.021 | -84.2644
-8.5 | -0.7928 | 0.00964 | -0.0209 | -82.2407
-8 | -0.7388 | 0.00904 | -0.0206 | -81.7257
-7.5 | -0.6839 | 0.00851 | -0.0205 | -80.3643
-7 | -0.6279 | 0.00817 | -0.0206 | -76.8543
-6.5 | -0.5714 | 0.00787 | -0.0207 | -72.6048
-6 | -0.5147 | 0.0076 | -0.0209 | -67.7237
-5.5 | -0.4577 | 0.00736 | -0.0212 | -62.1875
-5 | -0.4011 | 0.007 | -0.0213 | -57.3
-4.5 | -0.3437 | 0.0068 | -0.0216 | -50.5441
-4 | -0.286 | 0.00663 | -0.022 | -43.1373
-3.5 | -0.2284 | 0.00641 | -0.0224 | -35.6318
-2.5 | -0.1126 | 0.00611 | -0.0232 | -18.4288
-2 | -0.0545 | 0.00597 | -0.0237 | -9.129
-1.5 | 0.0033 | 0.00579 | -0.0241 | 0.56995
-1 | 0.0606 | 0.00545 | -0.0246 | 11.1193
0 | 0.1731 | 0.0042 | -0.0257 | 41.2143
0.5 | 0.231 | 0.00401 | -0.0262 | 57.606
1 | 0.2892 | 0.00394 | -0.0267 | 73.401
1.5 | 0.3478 | 0.00399 | -0.0273 | 87.1679
2 | 0.4062 | 0.00406 | -0.0279 | 100.0493
2.5 | 0.4643 | 0.00417 | -0.0285 | 111.3429
3 | 0.5215 | 0.00443 | -0.0289 | 117.7201
3.5 | 0.5758 | 0.00515 | -0.0292 | 111.8058
4 | 0.6307 | 0.00573 | -0.0294 | 110.0698
4.5 | 0.6848 | 0.00634 | -0.0295 | 108.0126
5 | 0.7388 | 0.00691 | -0.0296 | 106.9175
5.5 | 0.7924 | 0.00748 | -0.0295 | 105.9358
6 | 0.8463 | 0.00794 | -0.0295 | 106.5869
6.5 | 0.9004 | 0.00832 | -0.0295 | 108.2212
7 | 0.9542 | 0.00866 | -0.0294 | 110.1848
7.5 | 1.0066 | 0.00905 | -0.029 | 111.2265
8 | 1.0572 | 0.0094 | -0.0283 | 112.4681
8.5 | 1.1102 | 0.00981 | -0.0281 | 113.1702
9 | 1.1619 | 0.0103 | -0.0278 | 112.8058
9.5 | 1.2115 | 0.01093 | -0.0271 | 110.8417
10 | 1.2613 | 0.01148 | -0.0265 | 109.8693
10.5 | 1.3094 | 0.01209 | -0.0257 | 108.3044
11 | 1.3543 | 0.01285 | -0.0244 | 105.393
11.5 | 1.3985 | 0.01355 | -0.0231 | 103.2103
12 | 1.439 | 0.01435 | -0.0211 | 100.2787
12.5 | 1.4685 | 0.01535 | -0.0174 | 95.6678
13 | 1.4909 | 0.01634 | -0.0128 | 91.2424
13.5 | 1.5112 | 0.01777 | -0.0087 | 85.0422
14 | 1.531 | 0.01951 | -0.0052 | 78.4726
14.5 | 1.5517 | 0.02143 | -0.0025 | 72.4078
15 | 1.5705 | 0.02368 | 0 | 66.3218
15.5 | 1.5879 | 0.02621 | 0.0021 | 60.5837
16 | 1.5999 | 0.02935 | 0.0039 | 54.5111
16.5 | 1.606 | 0.03324 | 0.0054 | 48.3153
17 | 1.6124 | 0.03735 | 0.0063 | 43.17
17.5 | 1.6136 | 0.04233 | 0.0066 | 38.1195
18 | 1.6172 | 0.04741 | 0.0063 | 34.1109
18.5 | 1.6174 | 0.05323 | 0.0053 | 30.3851
19 | 1.6133 | 0.05995 | 0.0035 | 26.9108
19.5 | 1.6045 | 0.06771 | 0.0009 | 23.6966
20 | 1.5924 | 0.07642 | -0.0026 | 20.8375

## 77. Re 5M Mach 0.25 (1)
BIGFOIL.COM POLAR EXPORT
NACA64-312 a=0.0
NACA64-312 a=0.0 |  |  |  | Cl Max: | 1.141 | at alpha= | 10 | deg
JavaFoil+Calcfoil stall+Eppler ext transition |  |  |  | L/D Max: | 111.14 | at alpha= | 5 | deg
Re: | 5000000 |  |  | Cd Min: | 0.00494 | at alpha= | -0.5 | deg
Mach: | 0.25 |  |  | Cl=0 at alpha= | -1.4597 | deg
|  |  |  | @ Cl=0.1, Cd= | 0.0049431
|  |  |  | @ Cl=0.4, Cd= | 0.0051006
|  |  |  | @ Cl=0.6, Cd= | 0.12092
alpha (deg) | Cl | Cd | Cm | Cl/Cd
-14 | -0.362 | 0.11283 | -0.004 | -3.21
-13.5 | -0.419 | 0.10784 | -0.005 | -3.888
-13 | -0.471 | 0.09514 | -0.005 | -4.954
-12.5 | -0.517 | 0.08609 | -0.005 | -6.007
-12 | -0.557 | 0.08097 | -0.005 | -6.874
-11.5 | -0.589 | 0.07476 | -0.006 | -7.879
-11 | -0.613 | 0.06997 | -0.006 | -8.765
-10.5 | -0.629 | 0.06561 | -0.006 | -9.592
-10 | -0.633 | 0.06076 | -0.007 | -10.425
-9.5 | -0.629 | 0.05463 | -0.008 | -11.506
-9 | -0.737 | 0.01125 | -0.014 | -65.493
-8.5 | -0.728 | 0.01014 | -0.015 | -71.776
-8 | -0.696 | 0.00963 | -0.015 | -72.332
-7.5 | -0.66 | 0.00914 | -0.016 | -72.235
-7 | -0.619 | 0.00882 | -0.016 | -70.156
-6.5 | -0.574 | 0.00857 | -0.017 | -66.966
-6 | -0.525 | 0.00829 | -0.017 | -63.361
-5.5 | -0.474 | 0.00795 | -0.018 | -59.629
-5 | -0.42 | 0.00772 | -0.018 | -54.423
-4.5 | -0.364 | 0.00753 | -0.019 | -48.338
-4 | -0.306 | 0.00733 | -0.019 | -41.809
-3.5 | -0.247 | 0.00717 | -0.02 | -34.515
-3 | -0.188 | 0.00704 | -0.02 | -26.669
-2.5 | -0.127 | 0.00688 | -0.021 | -18.454
-2 | -0.066 | 0.00676 | -0.021 | -9.764
-1.5 | -0.005 | 0.00663 | -0.022 | -0.701
-1 | 0.057 | 0.00495 | -0.023 | 11.486
-0.5 | 0.119 | 0.00494 | -0.023 | 23.987
0 | 0.18 | 0.00499 | -0.024 | 36.129
0.5 | 0.242 | 0.00501 | -0.024 | 48.272
1 | 0.303 | 0.00503 | -0.025 | 60.191
1.5 | 0.364 | 0.00506 | -0.025 | 71.952
2 | 0.426 | 0.00513 | -0.026 | 82.924
2.5 | 0.487 | 0.0052 | -0.026 | 93.606
3 | 0.548 | 0.00553 | -0.027 | 98.996
3.5 | 0.608 | 0.00597 | -0.028 | 101.818
4 | 0.668 | 0.00629 | -0.028 | 106.09
4.5 | 0.727 | 0.00683 | -0.029 | 106.43
5 | 0.784 | 0.00705 | -0.029 | 111.14
5.5 | 0.839 | 0.00872 | -0.03 | 96.258
6 | 0.893 | 0.0088 | -0.03 | 101.418
6.5 | 0.944 | 0.00993 | -0.031 | 95.022
7 | 0.991 | 0.0104 | -0.031 | 95.323
7.5 | 1.032 | 0.01098 | -0.032 | 94.026
8 | 1.068 | 0.01156 | -0.032 | 92.387
8.5 | 1.098 | 0.01221 | -0.033 | 89.869
9 | 1.12 | 0.01305 | -0.033 | 85.784
9.5 | 1.135 | 0.01394 | -0.034 | 81.378
10 | 1.141 | 0.01498 | -0.034 | 76.188
10.5 | 1.13 | 0.01637 | -0.034 | 69.063
11 | 1.106 | 0.01794 | -0.035 | 61.635
11.5 | 1.067 | 0.02017 | -0.035 | 52.887
12 | 1.012 | 0.02354 | -0.035 | 42.999
12.5 | 0.942 | 0.02893 | -0.035 | 32.567
13 | 0.771 | 0.08414 | -0.023 | 9.162
13.5 | 0.701 | 0.09615 | -0.02 | 7.29
14 | 0.631 | 0.10409 | -0.019 | 6.058
14.5 | 0.555 | 0.11255 | -0.019 | 4.934
15 | 0.476 | 0.12092 | -0.019 | 3.936

## 78. Re 5M Mach 0.25 (2)
BIGFOIL.COM POLAR EXPORT
NACA64-312 a=0.0
NACA64-312 a=0.0 |  |  |  | Cl Max: | 1.5373 | at alpha= | 15.5 | deg
XFOIL ncrit=9 |  |  |  | L/D Max: | 119.601 | at alpha= | 3 | deg
Re: | 5000000 |  |  | Cd Min: | 0.21757 | at alpha= | -18.5 | deg
Mach: | 0.25 |  |  | Cl=0 at alpha= | -1.5342 | deg
|  |  |  | @ Cl=0.1, Cd= | 0.0049057
|  |  |  | @ Cl=0.4, Cd= | 0.0040732
|  |  |  | @ Cl=0.6, Cd= | 0.0052914
alpha (deg) | Cl | Cd | Cm | Cl/Cd
-18.5 | -0.7172 | 0.21757 | 0.0528 | -3.2964
-18 | -0.7101 | 0.20547 | 0.0467 | -3.456
-17.5 | -0.6957 | 0.19713 | 0.0418 | -3.5291
-17 | -0.6905 | 0.18544 | 0.0356 | -3.7236
-16.5 | -0.6748 | 0.17822 | 0.0312 | -3.7863
-16 | -1.0964 | 0.07207 | -0.0384 | -15.213
-15.5 | -1.1743 | 0.05232 | -0.054 | -22.4446
-15 | -1.2333 | 0.04037 | -0.0597 | -30.5499
-14.5 | -1.2742 | 0.03264 | -0.0592 | -39.038
-14 | -1.3074 | 0.02718 | -0.0536 | -48.1015
-13.5 | -1.3129 | 0.02325 | -0.0471 | -56.4688
-13 | -1.2943 | 0.02053 | -0.0414 | -63.0443
-12.5 | -1.2468 | 0.01941 | -0.0387 | -64.2349
-12 | -1.1989 | 0.01808 | -0.0362 | -66.3108
-11.5 | -1.1491 | 0.0168 | -0.034 | -68.3988
-11 | -1.1026 | 0.0149 | -0.0317 | -74
-10.5 | -1.0496 | 0.01371 | -0.0299 | -76.5573
-10 | -0.9934 | 0.01292 | -0.0286 | -76.8885
-9.5 | -0.9368 | 0.01217 | -0.0275 | -76.9762
-9 | -0.8802 | 0.01142 | -0.0265 | -77.0753
-8.5 | -0.8236 | 0.01065 | -0.0255 | -77.3333
-8 | -0.7647 | 0.01024 | -0.0249 | -74.6777
-7.5 | -0.7099 | 0.00917 | -0.0239 | -77.4155
-7 | -0.6521 | 0.00858 | -0.0234 | -76.0023
-6.5 | -0.5931 | 0.00819 | -0.0231 | -72.4176
-6 | -0.5338 | 0.00785 | -0.0229 | -68
-5.5 | -0.4744 | 0.00754 | -0.0229 | -62.9178
-5 | -0.4151 | 0.00718 | -0.0229 | -57.8134
-4.5 | -0.3556 | 0.0069 | -0.0229 | -51.5362
-4 | -0.2957 | 0.00671 | -0.0232 | -44.0686
-3.5 | -0.2359 | 0.00649 | -0.0234 | -36.3482
-3 | -0.1759 | 0.00632 | -0.0237 | -27.8323
-2.5 | -0.1159 | 0.00617 | -0.0241 | -18.7844
-2 | -0.0558 | 0.00604 | -0.0245 | -9.2384
-1.5 | 0.0041 | 0.00587 | -0.025 | 0.69847
-1 | 0.0633 | 0.00554 | -0.0254 | 11.426
-0.5 | 0.12 | 0.00456 | -0.0259 | 26.3158
0 | 0.1792 | 0.00423 | -0.0265 | 42.3641
0.5 | 0.239 | 0.00404 | -0.027 | 59.1584
1 | 0.2992 | 0.00398 | -0.0276 | 75.1759
1.5 | 0.3598 | 0.00402 | -0.0282 | 89.5025
2 | 0.4202 | 0.0041 | -0.0288 | 102.4878
2.5 | 0.4804 | 0.00421 | -0.0293 | 114.1093
3 | 0.5394 | 0.00451 | -0.0297 | 119.6009
3.5 | 0.5954 | 0.00524 | -0.0299 | 113.626
4 | 0.6518 | 0.00587 | -0.03 | 111.0392
4.5 | 0.7075 | 0.00654 | -0.0299 | 108.1804
5.5 | 0.8184 | 0.00775 | -0.0295 | 105.6
6 | 0.8747 | 0.00818 | -0.0293 | 106.9315
7 | 0.9863 | 0.00902 | -0.0284 | 109.3459
7.5 | 1.0413 | 0.00939 | -0.0278 | 110.8946
8 | 1.0926 | 0.00988 | -0.0264 | 110.587
8.5 | 1.1482 | 0.0103 | -0.0258 | 111.4757
9 | 1.2 | 0.01099 | -0.0246 | 109.1902
9.5 | 1.2519 | 0.01161 | -0.0234 | 107.8295
10 | 1.3013 | 0.01233 | -0.0218 | 105.5393
10.5 | 1.3468 | 0.0132 | -0.0195 | 102.0303
11 | 1.39 | 0.01406 | -0.0169 | 98.862
11.5 | 1.4168 | 0.01512 | -0.0117 | 93.7037
12 | 1.4388 | 0.01645 | -0.0064 | 87.465
12.5 | 1.4603 | 0.0182 | -0.002 | 80.2363
13 | 1.4816 | 0.02028 | 0.0018 | 73.0572
13.5 | 1.5005 | 0.02279 | 0.0051 | 65.8403
14 | 1.5167 | 0.02574 | 0.0079 | 58.9239
14.5 | 1.5282 | 0.02929 | 0.0103 | 52.1748
15 | 1.5316 | 0.03382 | 0.0122 | 45.2868
15.5 | 1.5373 | 0.03847 | 0.0133 | 39.961
16 | 1.5237 | 0.04547 | 0.0134 | 33.51
16.5 | 1.5095 | 0.05325 | 0.0122 | 28.3474
17 | 1.4974 | 0.0615 | 0.0099 | 24.348
17.5 | 1.478 | 0.07135 | 0.0061 | 20.7148
18 | 1.4528 | 0.08287 | 0.0007 | 17.5311
18.5 | 1.4155 | 0.09727 | -0.0072 | 14.5523
19 | 1.3755 | 0.11321 | -0.0168 | 12.15
19.5 | 1.3232 | 0.13239 | -0.0292 | 9.9947
20 | 1.2682 | 0.15308 | -0.043 | 8.2846

## 79. Re 5M Mach 0.50 (1)
BIGFOIL.COM POLAR EXPORT
NACA64-312 a=0.0
NACA64-312 a=0.0 |  |  |  | Cl Max: | 1.156 | at alpha= | 20 | deg
JavaFoil+Calcfoil stall+Eppler ext transition |  |  |  | L/D Max: | 110.029 | at alpha= | 4 | deg
Re: | 5000000 |  |  | Cd Min: | 0.00507 | at alpha= | -0.5 | deg
Mach: | 0.5 |  |  | Cl=0 at alpha= | -1.4638 | deg
|  |  |  | @ Cl=0.1, Cd= | 0.0058591
|  |  |  | @ Cl=0.4, Cd= | 0.0052228
|  |  |  | @ Cl=0.6, Cd= | 0.0060382
alpha (deg) | Cl | Cd | Cm | Cl/Cd
-20 | -1.007 | 0.15728 | -0.003 | -6.4
-19.5 | -0.98 | 0.15025 | -0.004 | -6.524
-19 | -0.955 | 0.14849 | -0.004 | -6.434
-18.5 | -0.927 | 0.14384 | -0.004 | -6.445
-18 | -0.899 | 0.14131 | -0.004 | -6.363
-17.5 | -0.872 | 0.13378 | -0.004 | -6.521
-17 | -0.846 | 0.13061 | -0.005 | -6.477
-16.5 | -0.819 | 0.14528 | -0.005 | -5.64
-16 | -0.793 | 0.12296 | -0.005 | -6.449
-15.5 | -0.764 | 0.11596 | -0.005 | -6.591
-15 | -0.738 | 0.11172 | -0.005 | -6.602
-14.5 | -0.711 | 0.10707 | -0.006 | -6.641
-14 | -0.684 | 0.10357 | -0.006 | -6.607
-13.5 | -0.657 | 0.10186 | -0.006 | -6.452
-13 | -0.63 | 0.09622 | -0.006 | -6.543
-12.5 | -0.603 | 0.0865 | -0.006 | -6.968
-12 | -0.576 | 0.08008 | -0.007 | -7.193
-11.5 | -0.549 | 0.07326 | -0.007 | -7.496
-11 | -0.522 | 0.06805 | -0.007 | -7.676
-10.5 | -0.497 | 0.06283 | -0.008 | -7.91
-10 | -0.466 | 0.07152 | -0.007 | -6.522
-9.5 | -0.439 | 0.06388 | -0.007 | -6.879
-9 | -0.412 | 0.05808 | -0.008 | -7.102
-8.5 | -0.386 | 0.05327 | -0.008 | -7.241
-8 | -0.36 | 0.04875 | -0.009 | -7.376
-7.5 | -0.33 | 0.05524 | -0.008 | -5.972
-7 | -0.302 | 0.05196 | -0.008 | -5.818
-6.5 | -0.378 | 0.04397 | -0.009 | -8.603
-6 | -0.417 | 0.03962 | -0.01 | -10.526
-5.5 | -0.493 | 0.00895 | -0.02 | -55.015
-5 | -0.45 | 0.0085 | -0.02 | -52.917
-4.5 | -0.396 | 0.00807 | -0.021 | -49.149
-4 | -0.337 | 0.00778 | -0.022 | -43.33
-3.5 | -0.274 | 0.00754 | -0.022 | -36.376
-3 | -0.209 | 0.00734 | -0.023 | -28.438
-2.5 | -0.142 | 0.00717 | -0.023 | -19.745
-2 | -0.074 | 0.00701 | -0.024 | -10.503
-1.5 | -0.005 | 0.00683 | -0.025 | -0.76
-1 | 0.064 | 0.00672 | -0.025 | 9.445
-0.5 | 0.133 | 0.00507 | -0.026 | 26.143
0 | 0.202 | 0.00511 | -0.026 | 39.417
0.5 | 0.27 | 0.00513 | -0.027 | 52.705
1 | 0.339 | 0.00516 | -0.028 | 65.57
1.5 | 0.407 | 0.00523 | -0.028 | 77.872
2 | 0.476 | 0.00535 | -0.029 | 88.854
2.5 | 0.544 | 0.00547 | -0.03 | 99.402
3 | 0.612 | 0.00616 | -0.03 | 99.285
3.5 | 0.678 | 0.00622 | -0.031 | 109.02
4 | 0.743 | 0.00676 | -0.031 | 110.029
4.5 | 0.807 | 0.00748 | -0.032 | 108.01
5 | 0.864 | 0.0099 | -0.032 | 87.3
5.5 | 0.919 | 0.01061 | -0.033 | 86.592
6 | 0.968 | 0.01128 | -0.033 | 85.816
6.5 | 1.008 | 0.0121 | -0.034 | 83.355
7 | 1.037 | 0.01314 | -0.034 | 78.933
7.5 | 1.036 | 0.01439 | -0.035 | 72.024
8 | 0.965 | 0.01597 | -0.035 | 60.41
8.5 | 0.541 | 0.05814 | -0.018 | 9.306
9 | 0.572 | 0.05767 | -0.021 | 9.926
9.5 | 0.593 | 0.07004 | -0.017 | 8.467
10 | 0.733 | 0.02228 | -0.037 | 32.899
10.5 | 0.654 | 0.06808 | -0.023 | 9.608
11 | 0.674 | 0.07925 | -0.019 | 8.502
11.5 | 0.803 | 0.03142 | -0.037 | 25.569
12 | 0.73 | 0.08105 | -0.022 | 9.01
12.5 | 0.755 | 0.09143 | -0.021 | 8.253
13 | 0.783 | 0.09728 | -0.023 | 8.046
13.5 | 0.807 | 0.10123 | -0.022 | 7.975
14 | 0.833 | 0.10326 | -0.023 | 8.071
14.5 | 0.864 | 0.11147 | -0.025 | 7.748
15 | 0.887 | 0.1154 | -0.024 | 7.689
15.5 | 0.914 | 0.1188 | -0.025 | 7.691
16 | 0.942 | 0.12476 | -0.026 | 7.551
16.5 | 0.974 | 0.1277 | -0.029 | 7.626
17 | 0.994 | 0.13075 | -0.027 | 7.601
17.5 | 1.02 | 0.13709 | -0.028 | 7.441
18 | 1.051 | 0.13982 | -0.03 | 7.515
18.5 | 1.084 | 0.14303 | -0.032 | 7.58
19 | 1.1 | 0.14549 | -0.03 | 7.561
19.5 | 1.126 | 0.15235 | -0.031 | 7.393
20 | 1.156 | 0.15838 | -0.032 | 7.3

## 80. Re 5M Mach 0.50 (2)
BIGFOIL.COM POLAR EXPORT
NACA64-312 a=0.0
NACA64-312 a=0.0 |  |  |  | Cl Max: | 1.2425 | at alpha= | 9 | deg
XFOIL ncrit=9 |  |  |  | L/D Max: | 128.161 | at alpha= | 3 | deg
Re: | 5000000 |  |  | Cd Min: | 0.2723 | at alpha= | -20 | deg
Mach: | 0.5 |  |  | Cl=0 at alpha= | -1.5565 | deg
|  |  |  | @ Cl=0.1, Cd= | 0.0055913
|  |  |  | @ Cl=0.4, Cd= | 0.0041999
|  |  |  | @ Cl=0.6, Cd= | 0.0047131
alpha (deg) | Cl | Cd | Cm | Cl/Cd
-20 | -0.8286 | 0.2723 | 0.0836 | -3.043
-19.5 | -0.8069 | 0.26394 | 0.0781 | -3.0571
-19 | -0.7846 | 0.25515 | 0.0727 | -3.0751
-18.5 | -0.7625 | 0.24597 | 0.0673 | -3.1
-18 | -0.741 | 0.23651 | 0.0619 | -3.1331
-17.5 | -0.7206 | 0.2266 | 0.0564 | -3.1801
-17 | -0.6997 | 0.21734 | 0.0511 | -3.2194
-16.5 | -0.6797 | 0.2082 | 0.0457 | -3.2646
-16 | -0.6587 | 0.19959 | 0.0405 | -3.3003
-15.5 | -0.6387 | 0.19065 | 0.0353 | -3.3501
-13.5 | -0.5729 | 0.15367 | 0.0149 | -3.7281
-13 | -0.5619 | 0.14378 | 0.0096 | -3.9081
-12.5 | -0.5439 | 0.13604 | 0.0051 | -3.9981
-12 | -0.5304 | 0.12724 | 0.0001 | -4.1685
-11.5 | -0.5255 | 0.11658 | -0.0059 | -4.5076
-11 | -0.5193 | 0.10696 | -0.0115 | -4.8551
-10.5 | -0.5166 | 0.09713 | -0.0174 | -5.3186
-10 | -0.503 | 0.08984 | -0.0219 | -5.5988
-9.5 | -0.5099 | 0.079 | -0.0287 | -6.4544
-9 | -0.518 | 0.06824 | -0.0362 | -7.5909
-8.5 | -0.5509 | 0.05333 | -0.0498 | -10.33
-8 | -0.5825 | 0.04531 | -0.053 | -12.8559
-7.5 | -0.617 | 0.03849 | -0.0491 | -16.0301
-7 | -0.631 | 0.02967 | -0.0457 | -21.2673
-6.5 | -0.6291 | 0.01996 | -0.0413 | -31.518
-6 | -0.5941 | 0.01346 | -0.0375 | -44.1382
-5.5 | -0.54 | 0.01003 | -0.0341 | -53.8385
-5 | -0.4761 | 0.00858 | -0.0317 | -55.4895
-4.5 | -0.4077 | 0.00785 | -0.0302 | -51.9363
-4 | -0.3393 | 0.00722 | -0.0291 | -46.9945
-3.5 | -0.2694 | 0.00691 | -0.0286 | -38.987
-3 | -0.1998 | 0.00664 | -0.0284 | -30.0904
-2.5 | -0.1304 | 0.00641 | -0.0284 | -20.3432
-2 | -0.0612 | 0.00624 | -0.0285 | -9.8077
-1.5 | 0.0078 | 0.00608 | -0.0288 | 1.2829
-1 | 0.0761 | 0.00585 | -0.0292 | 13.0085
-0.5 | 0.1417 | 0.00514 | -0.0296 | 27.5681
0 | 0.2068 | 0.00433 | -0.0301 | 47.7598
0.5 | 0.2754 | 0.00419 | -0.0307 | 65.7279
1 | 0.3445 | 0.00416 | -0.0313 | 82.8125
1.5 | 0.4141 | 0.00421 | -0.0319 | 98.361
2 | 0.4837 | 0.00428 | -0.0324 | 113.014
2.5 | 0.5531 | 0.00442 | -0.0329 | 125.1357
3 | 0.6203 | 0.00484 | -0.033 | 128.1612
4 | 0.746 | 0.00655 | -0.0318 | 113.8931
4.5 | 0.8075 | 0.00743 | -0.0307 | 108.681
5 | 0.8686 | 0.00828 | -0.0292 | 104.9034
5.5 | 0.9328 | 0.00884 | -0.0277 | 105.5204
6 | 0.9973 | 0.00938 | -0.0258 | 106.322
6.5 | 1.0597 | 0.01002 | -0.0234 | 105.7585
7 | 1.1198 | 0.01071 | -0.0202 | 104.5565
7.5 | 1.172 | 0.0116 | -0.0155 | 101.0345
8.5 | 1.2375 | 0.01429 | -0.001 | 86.599
9 | 1.2425 | 0.01763 | 0.0067 | 70.4765
9.5 | 1.2326 | 0.02261 | 0.0133 | 54.5157
10 | 1.2084 | 0.02923 | 0.0182 | 41.3411
10.5 | 1.1786 | 0.03717 | 0.0206 | 31.7084
11 | 1.145 | 0.0466 | 0.0199 | 24.5708
11.5 | 1.1142 | 0.05714 | 0.0165 | 19.4995
12 | 1.0834 | 0.06909 | 0.0105 | 15.681
12.5 | 1.0544 | 0.08238 | 0.0024 | 12.7992
13 | 1.0303 | 0.09646 | -0.0067 | 10.6811
13.5 | 1.0077 | 0.11139 | -0.0165 | 9.0466
14 | 0.99 | 0.12591 | -0.0256 | 7.8628

## 81. Re 6M Mach 0.00 (1)
BIGFOIL.COM POLAR EXPORT
NACA64-312 a=0.0
NACA64-312 a=0.0 |  |  |  | Cl Max: | 1.18 | at alpha= | 11 | deg
JavaFoil+Calcfoil stall+Eppler ext transition |  |  |  | L/D Max: | 110.254 | at alpha= | 5 | deg
Re: | 6000000 |  |  | Cd Min: | 0.00483 | at alpha= | -1 | deg
Mach: | 0 |  |  | Cl=0 at alpha= | -1.4583 | deg
|  |  |  | @ Cl=0.1, Cd= | 0.0048375
|  |  |  | @ Cl=0.4, Cd= | 0.0050137
|  |  |  | @ Cl=0.6, Cd= | 0.0059364
alpha (deg) | Cl | Cd | Cm | Cl/Cd
-15 | -0.615 | 0.10865 | -0.004 | -5.657
-14.5 | -0.634 | 0.10191 | -0.004 | -6.219
-14 | -0.652 | 0.09307 | -0.005 | -7.008
-13.5 | -0.668 | 0.08776 | -0.005 | -7.61
-13 | -0.681 | 0.08196 | -0.005 | -8.304
-12.5 | -0.691 | 0.07729 | -0.006 | -8.934
-12 | -0.697 | 0.07282 | -0.006 | -9.566
-11.5 | -0.7 | 0.06755 | -0.007 | -10.362
-11 | -0.7 | 0.06222 | -0.007 | -11.243
-10.5 | -0.825 | 0.01247 | -0.012 | -66.156
-10 | -0.827 | 0.01062 | -0.013 | -77.894
-9.5 | -0.804 | 0.00995 | -0.013 | -80.835
-9 | -0.773 | 0.00957 | -0.014 | -80.745
-8.5 | -0.737 | 0.00925 | -0.014 | -79.727
-8 | -0.698 | 0.00892 | -0.015 | -78.338
-7.5 | -0.657 | 0.00861 | -0.015 | -76.232
-7 | -0.612 | 0.00827 | -0.016 | -73.928
-6.5 | -0.564 | 0.00804 | -0.016 | -70.187
-6 | -0.514 | 0.00781 | -0.017 | -65.896
-5.5 | -0.463 | 0.00757 | -0.017 | -61.118
-5 | -0.409 | 0.00741 | -0.018 | -55.191
-4.5 | -0.354 | 0.00721 | -0.018 | -49.065
-4 | -0.297 | 0.00706 | -0.019 | -42.156
-3.5 | -0.24 | 0.00691 | -0.019 | -34.745
-3 | -0.182 | 0.00678 | -0.02 | -26.833
-2.5 | -0.123 | 0.00664 | -0.02 | -18.525
-2 | -0.064 | 0.00652 | -0.021 | -9.795
-1.5 | -0.005 | 0.00641 | -0.021 | -0.702
-1 | 0.055 | 0.00483 | -0.022 | 11.391
-0.5 | 0.115 | 0.00484 | -0.022 | 23.752
0 | 0.175 | 0.00485 | -0.023 | 36.01
0.5 | 0.234 | 0.00487 | -0.023 | 48.075
1 | 0.293 | 0.00487 | -0.024 | 60.217
1.5 | 0.353 | 0.00495 | -0.024 | 71.263
2 | 0.412 | 0.00503 | -0.025 | 81.996
2.5 | 0.472 | 0.00521 | -0.026 | 90.483
3 | 0.531 | 0.00562 | -0.026 | 94.441
3.5 | 0.589 | 0.00587 | -0.027 | 100.383
4 | 0.647 | 0.00622 | -0.027 | 104.037
4.5 | 0.704 | 0.00668 | -0.028 | 105.436
5 | 0.76 | 0.00689 | -0.028 | 110.254
5.5 | 0.815 | 0.00817 | -0.029 | 99.756
6 | 0.868 | 0.00857 | -0.029 | 101.339
6.5 | 0.92 | 0.00851 | -0.03 | 108.158
7 | 0.969 | 0.00886 | -0.03 | 109.331
7.5 | 1.014 | 0.01004 | -0.031 | 100.985
8 | 1.054 | 0.01055 | -0.031 | 99.948
8.5 | 1.09 | 0.01105 | -0.032 | 98.659
9 | 1.121 | 0.01165 | -0.032 | 96.235
9.5 | 1.147 | 0.01228 | -0.033 | 93.404
10 | 1.168 | 0.01302 | -0.033 | 89.668
10.5 | 1.178 | 0.01385 | -0.034 | 85.102
11 | 1.18 | 0.01497 | -0.034 | 78.846
11.5 | 1.176 | 0.01592 | -0.034 | 73.86
12 | 1.164 | 0.01734 | -0.035 | 67.142
12.5 | 1.145 | 0.01905 | -0.035 | 60.143
13 | 1.12 | 0.02112 | -0.035 | 53.03
13.5 | 1.087 | 0.02424 | -0.035 | 44.855
14 | 1.05 | 0.02791 | -0.035 | 37.618
14.5 | 1.006 | 0.0333 | -0.035 | 30.214
15 | 0.944 | 0.04702 | -0.034 | 20.087
15.5 | 0.853 | 0.08431 | -0.029 | 10.116
16 | 0.815 | 0.09225 | -0.028 | 8.834

## 82. Re 6M Mach 0.00 (2)
BIGFOIL.COM POLAR EXPORT
NACA64-312 a=0.0
NACA64-312 a=0.0 |  |  |  | Cl Max: | 1.6667 | at alpha= | 19 | deg
XFOIL ncrit=9 |  |  |  | L/D Max: | 117.584 | at alpha= | 9 | deg
Re: | 6000000 |  |  | Cd Min: | 0.06343 | at alpha= | 20 | deg
Mach: | 0 |  |  | Cl=0 at alpha= | -1.5252 | deg
|  |  |  | @ Cl=0.1, Cd= | 0.0049606
|  |  |  | @ Cl=0.4, Cd= | 0.0039653
|  |  |  | @ Cl=0.6, Cd= | 0.0054559
alpha (deg) | Cl | Cd | Cm | Cl/Cd
-20 | -1.5583 | 0.04534 | -0.0481 | -34.3692
-19.5 | -1.5756 | 0.03839 | -0.0498 | -41.0419
-19 | -1.5804 | 0.03346 | -0.0498 | -47.2325
-18.5 | -1.5958 | 0.02832 | -0.048 | -56.3489
-18 | -1.5902 | 0.0254 | -0.0454 | -62.6063
-17.5 | -1.5807 | 0.02312 | -0.0419 | -68.3694
-17 | -1.5688 | 0.02141 | -0.0374 | -73.2742
-16.5 | -1.5511 | 0.02014 | -0.0326 | -77.0159
-16 | -1.5186 | 0.01885 | -0.0301 | -80.5623
-15.5 | -1.483 | 0.01753 | -0.0281 | -84.5978
-15 | -1.442 | 0.01649 | -0.0266 | -87.4469
-14.5 | -1.3978 | 0.01561 | -0.0255 | -89.5452
-14 | -1.3539 | 0.01499 | -0.024 | -90.3202
-13.5 | -1.3079 | 0.01436 | -0.0229 | -91.0794
-13 | -1.2594 | 0.01378 | -0.0221 | -91.3933
-12.5 | -1.2097 | 0.01321 | -0.0216 | -91.5746
-12 | -1.1606 | 0.01246 | -0.0209 | -93.1461
-11.5 | -1.1108 | 0.0117 | -0.0204 | -94.9402
-11 | -1.0593 | 0.0111 | -0.02 | -95.4324
-10.5 | -1.0068 | 0.01058 | -0.0198 | -95.1607
-10 | -0.9535 | 0.01013 | -0.0197 | -94.1264
-9 | -0.8454 | 0.00932 | -0.0196 | -90.7082
-8.5 | -0.7907 | 0.00895 | -0.0196 | -88.3464
-8 | -0.7351 | 0.00869 | -0.0198 | -84.5915
-7.5 | -0.681 | 0.00811 | -0.0197 | -83.9704
-7 | -0.6254 | 0.00777 | -0.0198 | -80.4891
-6.5 | -0.5693 | 0.0075 | -0.0201 | -75.9067
-6 | -0.5129 | 0.00725 | -0.0203 | -70.7448
-5.5 | -0.4562 | 0.00704 | -0.0206 | -64.8011
-5 | -0.3995 | 0.00676 | -0.0209 | -59.0976
-4.5 | -0.3425 | 0.00654 | -0.0213 | -52.37
-4 | -0.2851 | 0.00639 | -0.0217 | -44.6166
-3.5 | -0.2278 | 0.00621 | -0.0221 | -36.6828
-3 | -0.1702 | 0.00606 | -0.0225 | -28.0858
-2.5 | -0.1125 | 0.00592 | -0.023 | -19.0034
-2 | -0.0547 | 0.00581 | -0.0235 | -9.4148
-1.5 | 0.0029 | 0.00567 | -0.024 | 0.51146
-1 | 0.0601 | 0.0054 | -0.0244 | 11.1296
-0.5 | 0.1164 | 0.00478 | -0.025 | 24.3515
0 | 0.1725 | 0.00419 | -0.0255 | 41.1695
0.5 | 0.2299 | 0.00397 | -0.0261 | 57.9093
1 | 0.2876 | 0.00385 | -0.0266 | 74.7013
1.5 | 0.3458 | 0.0039 | -0.0272 | 88.6667
2 | 0.4039 | 0.00397 | -0.0278 | 101.738
2.5 | 0.4617 | 0.00409 | -0.0284 | 112.8851
3 | 0.5171 | 0.00462 | -0.0288 | 111.9264
3.5 | 0.572 | 0.00518 | -0.0291 | 110.4247
4 | 0.6268 | 0.00572 | -0.0293 | 109.5804
4.5 | 0.681 | 0.00628 | -0.0295 | 108.4395
5 | 0.7352 | 0.00678 | -0.0297 | 108.4366
5.5 | 0.789 | 0.0073 | -0.0297 | 108.0822
6 | 0.8431 | 0.00771 | -0.0298 | 109.3515
6.5 | 0.8972 | 0.00806 | -0.0299 | 111.3151
7 | 0.9511 | 0.00838 | -0.03 | 113.4964
7.5 | 1.0043 | 0.00873 | -0.0299 | 115.0401
8 | 1.056 | 0.00911 | -0.0296 | 115.9166
8.5 | 1.1051 | 0.00944 | -0.0287 | 117.0657
9 | 1.1582 | 0.00985 | -0.0288 | 117.5838
9.5 | 1.2084 | 0.01041 | -0.0284 | 116.0807
10 | 1.2587 | 0.0109 | -0.028 | 115.4771
10.5 | 1.3071 | 0.01149 | -0.0274 | 113.7598
11 | 1.3531 | 0.01219 | -0.0265 | 111.0008
11.5 | 1.399 | 0.01279 | -0.0255 | 109.3823
12 | 1.4415 | 0.01353 | -0.0241 | 106.541
12.5 | 1.4794 | 0.01442 | -0.022 | 102.5936
13 | 1.5106 | 0.01522 | -0.0187 | 99.251
13.5 | 1.5282 | 0.01635 | -0.0136 | 93.4679
14 | 1.5482 | 0.01775 | -0.0097 | 87.2225
14.5 | 1.5702 | 0.0193 | -0.0066 | 81.3575
15 | 1.5896 | 0.02122 | -0.0038 | 74.9105
15.5 | 1.6094 | 0.02329 | -0.0015 | 69.1026
16 | 1.6235 | 0.02595 | 0.0007 | 62.5626
16.5 | 1.6315 | 0.02933 | 0.0026 | 55.6256
17 | 1.6418 | 0.03274 | 0.004 | 50.1466
17.5 | 1.6519 | 0.03636 | 0.0048 | 45.4318
18 | 1.6596 | 0.04048 | 0.0051 | 40.998
18.5 | 1.6651 | 0.0451 | 0.0049 | 36.9202
19 | 1.6667 | 0.05049 | 0.0042 | 33.0105
19.5 | 1.6649 | 0.0566 | 0.0028 | 29.4152
20 | 1.6605 | 0.06343 | 0.0008 | 26.1785

## 83. Re 6M Mach 0.10 (1)
BIGFOIL.COM POLAR EXPORT
NACA64-312 a=0.0
NACA64-312 a=0.0 |  |  |  | Cl Max: | 1.173 | at alpha= | 10.5 | deg
JavaFoil+Calcfoil stall+Eppler ext transition |  |  |  | L/D Max: | 110.627 | at alpha= | 5 | deg
Re: | 6000000 |  |  | Cd Min: | 0.00483 | at alpha= | -1 | deg
Mach: | 0.1 |  |  | Cl=0 at alpha= | -1.4583 | deg
|  |  |  | @ Cl=0.1, Cd= | 0.00483
|  |  |  | @ Cl=0.4, Cd= | 0.0050334
|  |  |  | @ Cl=0.6, Cd= | 0.0059414
alpha (deg) | Cl | Cd | Cm | Cl/Cd
-15 | -0.579 | 0.11125 | -0.004 | -5.203
-14.5 | -0.602 | 0.1045 | -0.004 | -5.758
-14 | -0.623 | 0.09451 | -0.005 | -6.597
-13.5 | -0.643 | 0.08874 | -0.005 | -7.243
-13 | -0.66 | 0.08284 | -0.005 | -7.964
-12.5 | -0.673 | 0.07735 | -0.006 | -8.707
-12 | -0.681 | 0.07397 | -0.006 | -9.213
-11.5 | -0.688 | 0.06897 | -0.006 | -9.969
-11 | -0.689 | 0.06393 | -0.007 | -10.781
-10.5 | -0.695 | 0.0538 | -0.008 | -12.922
-10 | -0.815 | 0.01102 | -0.013 | -73.963
-9.5 | -0.801 | 0.01006 | -0.013 | -79.669
-9 | -0.771 | 0.00968 | -0.014 | -79.69
-8.5 | -0.737 | 0.00934 | -0.014 | -78.895
-8 | -0.699 | 0.009 | -0.015 | -77.691
-7.5 | -0.658 | 0.00872 | -0.015 | -75.397
-7 | -0.613 | 0.00835 | -0.016 | -73.423
-6.5 | -0.566 | 0.00817 | -0.016 | -69.311
-6 | -0.516 | 0.00787 | -0.017 | -65.57
-5.5 | -0.464 | 0.00763 | -0.017 | -60.856
-5 | -0.411 | 0.00742 | -0.018 | -55.366
-4.5 | -0.355 | 0.00722 | -0.018 | -49.255
-4 | -0.299 | 0.00705 | -0.019 | -42.363
-3.5 | -0.241 | 0.00694 | -0.019 | -34.765
-3 | -0.183 | 0.00679 | -0.02 | -26.899
-2.5 | -0.124 | 0.00663 | -0.02 | -18.643
-2 | -0.064 | 0.00654 | -0.021 | -9.814
-1.5 | -0.005 | 0.00643 | -0.021 | -0.704
-1 | 0.055 | 0.00483 | -0.022 | 11.468
-0.5 | 0.115 | 0.00483 | -0.022 | 23.891
0 | 0.175 | 0.00484 | -0.023 | 36.242
0.5 | 0.235 | 0.00487 | -0.024 | 48.378
1 | 0.295 | 0.00491 | -0.024 | 59.992
1.5 | 0.355 | 0.00498 | -0.025 | 71.186
2 | 0.414 | 0.00505 | -0.025 | 82.089
2.5 | 0.474 | 0.00524 | -0.026 | 90.516
3 | 0.533 | 0.00564 | -0.026 | 94.502
3.5 | 0.592 | 0.0059 | -0.027 | 100.399
4 | 0.65 | 0.0062 | -0.027 | 104.882
4.5 | 0.708 | 0.00671 | -0.028 | 105.476
5 | 0.764 | 0.0069 | -0.028 | 110.627
5.5 | 0.819 | 0.00826 | -0.029 | 99.146
6 | 0.872 | 0.00865 | -0.029 | 100.858
6.5 | 0.924 | 0.00858 | -0.03 | 107.615
7 | 0.973 | 0.00892 | -0.031 | 109.106
7.5 | 1.017 | 0.01013 | -0.031 | 100.387
8 | 1.057 | 0.01064 | -0.031 | 99.302
8.5 | 1.092 | 0.01115 | -0.032 | 97.926
9 | 1.122 | 0.01178 | -0.032 | 95.266
9.5 | 1.147 | 0.01238 | -0.033 | 92.673
10 | 1.166 | 0.0132 | -0.033 | 88.302
10.5 | 1.173 | 0.0142 | -0.034 | 82.614
11 | 1.173 | 0.01524 | -0.034 | 76.942
11.5 | 1.164 | 0.01648 | -0.034 | 70.659
12 | 1.148 | 0.01801 | -0.035 | 63.739
12.5 | 1.126 | 0.01961 | -0.035 | 57.407
13 | 1.095 | 0.02193 | -0.035 | 49.943
13.5 | 1.056 | 0.02565 | -0.035 | 41.153
14 | 1.011 | 0.03039 | -0.035 | 33.258
14.5 | 0.941 | 0.04548 | -0.034 | 20.681
15 | 0.862 | 0.07066 | -0.03 | 12.197
15.5 | 0.794 | 0.09787 | -0.026 | 8.112

## 84. Re 6M Mach 0.10 (2)
BIGFOIL.COM POLAR EXPORT
NACA64-312 a=0.0
NACA64-312 a=0.0 |  |  |  | Cl Max: | 1.6498 | at alpha= | 18.5 | deg
XFOIL ncrit=9 |  |  |  | L/D Max: | 117.008 | at alpha= | 9 | deg
Re: | 6000000 |  |  | Cd Min: | 0.07055 | at alpha= | 20 | deg
Mach: | 0.1 |  |  | Cl=0 at alpha= | -1.5259 | deg
|  |  |  | @ Cl=0.1, Cd= | 0.004931
|  |  |  | @ Cl=0.4, Cd= | 0.0039711
|  |  |  | @ Cl=0.6, Cd= | 0.0054396
alpha (deg) | Cl | Cd | Cm | Cl/Cd
-20 | -1.4282 | 0.06649 | -0.0389 | -21.4799
-19.5 | -1.4838 | 0.05182 | -0.048 | -28.6337
-19 | -1.5033 | 0.04377 | -0.0514 | -34.3454
-18.5 | -1.5381 | 0.03535 | -0.0529 | -43.5106
-18 | -1.5409 | 0.03093 | -0.052 | -49.8189
-17.5 | -1.5408 | 0.02729 | -0.0496 | -56.4602
-17 | -1.5427 | 0.02408 | -0.0456 | -64.0656
-16.5 | -1.5405 | 0.02174 | -0.04 | -70.8602
-16 | -1.5223 | 0.02023 | -0.0351 | -75.2496
-15.5 | -1.4879 | 0.0189 | -0.0325 | -78.7249
-15 | -1.4508 | 0.01749 | -0.0303 | -82.9503
-14.5 | -1.4086 | 0.01636 | -0.0287 | -86.1002
-14 | -1.3651 | 0.01558 | -0.0268 | -87.6187
-13.5 | -1.3193 | 0.01485 | -0.0253 | -88.8418
-13 | -1.2705 | 0.0142 | -0.0243 | -89.4718
-12.5 | -1.2203 | 0.01358 | -0.0235 | -89.8601
-12 | -1.1686 | 0.01307 | -0.0229 | -89.4109
-11.5 | -1.1197 | 0.01208 | -0.022 | -92.6904
-11 | -1.068 | 0.01138 | -0.0214 | -93.8489
-10.5 | -1.015 | 0.01081 | -0.021 | -93.8945
-10 | -0.9611 | 0.01033 | -0.0207 | -93.0397
-9.5 | -0.9066 | 0.0099 | -0.0206 | -91.5758
-9 | -0.8518 | 0.00946 | -0.0204 | -90.0423
-8.5 | -0.7966 | 0.00906 | -0.0203 | -87.9249
-8 | -0.7405 | 0.00878 | -0.0204 | -84.3394
-7.5 | -0.6858 | 0.00821 | -0.0202 | -83.5323
-7 | -0.6298 | 0.00783 | -0.0203 | -80.4342
-6.5 | -0.5733 | 0.00754 | -0.0205 | -76.0345
-6 | -0.5164 | 0.00729 | -0.0207 | -70.8368
-5.5 | -0.4592 | 0.00706 | -0.0209 | -65.0425
-5 | -0.4021 | 0.00679 | -0.0212 | -59.2194
-4.5 | -0.3447 | 0.00656 | -0.0215 | -52.5457
-4 | -0.2869 | 0.0064 | -0.0219 | -44.8281
-3.5 | -0.2291 | 0.00622 | -0.0223 | -36.8328
-3 | -0.1712 | 0.00607 | -0.0227 | -28.2043
-2.5 | -0.1131 | 0.00593 | -0.0232 | -19.0725
-2 | -0.055 | 0.00582 | -0.0236 | -9.4502
-1.5 | 0.003 | 0.00567 | -0.0241 | 0.5291
-0.5 | 0.1172 | 0.0048 | -0.0251 | 24.4167
0 | 0.1736 | 0.00419 | -0.0257 | 41.432
0.5 | 0.2314 | 0.00397 | -0.0262 | 58.2872
1 | 0.2894 | 0.00385 | -0.0268 | 75.1688
1.5 | 0.348 | 0.0039 | -0.0274 | 89.2308
2 | 0.4065 | 0.00398 | -0.028 | 102.1357
2.5 | 0.4646 | 0.0041 | -0.0285 | 113.3171
3 | 0.5203 | 0.00463 | -0.0289 | 112.3758
3.5 | 0.5756 | 0.0052 | -0.0292 | 110.6923
4 | 0.6306 | 0.00574 | -0.0295 | 109.8606
4.5 | 0.6851 | 0.00632 | -0.0296 | 108.4019
5 | 0.7397 | 0.00681 | -0.0297 | 108.6197
5.5 | 0.7938 | 0.00734 | -0.0298 | 108.1471
6 | 0.8483 | 0.00775 | -0.0298 | 109.4581
6.5 | 0.9028 | 0.0081 | -0.0299 | 111.4568
7 | 0.957 | 0.00844 | -0.0298 | 113.3886
7.5 | 1.0107 | 0.00878 | -0.0297 | 115.1139
8.5 | 1.1122 | 0.00951 | -0.0283 | 116.9506
9 | 1.1654 | 0.00996 | -0.0283 | 117.008
9.5 | 1.2163 | 0.01051 | -0.0278 | 115.7279
10 | 1.2667 | 0.01103 | -0.0273 | 114.8413
10.5 | 1.3149 | 0.01167 | -0.0265 | 112.6735
11 | 1.3614 | 0.01235 | -0.0255 | 110.2348
11.5 | 1.4067 | 0.01301 | -0.0242 | 108.1245
12 | 1.4475 | 0.01386 | -0.0224 | 104.4372
12.5 | 1.4852 | 0.01471 | -0.02 | 100.9653
13 | 1.5071 | 0.01565 | -0.015 | 96.3003
13.5 | 1.5242 | 0.01707 | -0.0101 | 89.2912
14 | 1.5476 | 0.01849 | -0.0068 | 83.6993
14.5 | 1.5691 | 0.02024 | -0.0038 | 77.5247
15 | 1.5847 | 0.0226 | -0.0009 | 70.1195
15.5 | 1.6041 | 0.02488 | 0.0013 | 64.4735
16 | 1.613 | 0.02817 | 0.0036 | 57.2595
16.5 | 1.6252 | 0.03142 | 0.0051 | 51.725
17 | 1.6351 | 0.03509 | 0.0061 | 46.5973
17.5 | 1.6429 | 0.03919 | 0.0067 | 41.9214
18 | 1.6483 | 0.04385 | 0.0068 | 37.5895
18.5 | 1.6498 | 0.04925 | 0.0062 | 33.4985
19 | 1.6472 | 0.05551 | 0.0049 | 29.6739
19.5 | 1.6405 | 0.0627 | 0.0028 | 26.1643
20 | 1.6319 | 0.07055 | 0 | 23.1311

## 85. Re 6M Mach 0.25 (1)
BIGFOIL.COM POLAR EXPORT
NACA64-312 a=0.0
NACA64-312 a=0.0 |  |  |  | Cl Max: | 1.143 | at alpha= | 10 | deg
JavaFoil+Calcfoil stall+Eppler ext transition |  |  |  | L/D Max: | 109.041 | at alpha= | 5 | deg
Re: | 6000000 |  |  | Cd Min: | 0.00484 | at alpha= | -1 | deg
Mach: | 0.25 |  |  | Cl=0 at alpha= | -1.4597 | deg
|  |  |  | @ Cl=0.1, Cd= | 0.0048539
|  |  |  | @ Cl=0.4, Cd= | 0.0050548
|  |  |  | @ Cl=0.6, Cd= | 0.1204
alpha (deg) | Cl | Cd | Cm | Cl/Cd
-14 | -0.362 | 0.11164 | -0.004 | -3.245
-13.5 | -0.419 | 0.10553 | -0.005 | -3.974
-13 | -0.471 | 0.0933 | -0.005 | -5.053
-12.5 | -0.518 | 0.08541 | -0.005 | -6.059
-12 | -0.557 | 0.08027 | -0.006 | -6.939
-11.5 | -0.589 | 0.07428 | -0.006 | -7.933
-11 | -0.614 | 0.0693 | -0.006 | -8.856
-10.5 | -0.63 | 0.0647 | -0.007 | -9.74
-10 | -0.634 | 0.05987 | -0.007 | -10.597
-9.5 | -0.633 | 0.05157 | -0.009 | -12.279
-9 | -0.753 | 0.0104 | -0.014 | -72.408
-8.5 | -0.728 | 0.00984 | -0.015 | -73.961
-8 | -0.696 | 0.0094 | -0.015 | -74.112
-7.5 | -0.66 | 0.0089 | -0.016 | -74.122
-7 | -0.619 | 0.00861 | -0.016 | -71.899
-6.5 | -0.574 | 0.00834 | -0.017 | -68.794
-6 | -0.525 | 0.00802 | -0.017 | -65.487
-5.5 | -0.474 | 0.00775 | -0.018 | -61.167
-5 | -0.42 | 0.00752 | -0.018 | -55.807
-4.5 | -0.364 | 0.00735 | -0.019 | -49.509
-4 | -0.306 | 0.00714 | -0.019 | -42.93
-3.5 | -0.247 | 0.00702 | -0.02 | -35.268
-3 | -0.188 | 0.00687 | -0.02 | -27.33
-2.5 | -0.127 | 0.0067 | -0.021 | -18.95
-2 | -0.066 | 0.00659 | -0.021 | -10.009
-1.5 | -0.005 | 0.00645 | -0.022 | -0.721
-1 | 0.057 | 0.00484 | -0.023 | 11.748
-0.5 | 0.119 | 0.00486 | -0.023 | 24.412
0 | 0.18 | 0.00489 | -0.024 | 36.898
0.5 | 0.242 | 0.0049 | -0.024 | 49.381
1 | 0.303 | 0.00493 | -0.025 | 61.413
1.5 | 0.364 | 0.00502 | -0.025 | 72.626
2 | 0.426 | 0.00508 | -0.026 | 83.807
2.5 | 0.487 | 0.00533 | -0.026 | 91.347
3 | 0.548 | 0.00576 | -0.027 | 95.076
3.5 | 0.608 | 0.00603 | -0.028 | 100.771
4 | 0.668 | 0.00638 | -0.028 | 104.603
4.5 | 0.727 | 0.00688 | -0.029 | 105.634
5 | 0.784 | 0.00719 | -0.029 | 109.041
5.5 | 0.839 | 0.00851 | -0.03 | 98.635
6 | 0.893 | 0.00852 | -0.03 | 104.844
6.5 | 0.944 | 0.0089 | -0.031 | 106.156
7 | 0.992 | 0.0101 | -0.031 | 98.222
7.5 | 1.034 | 0.01066 | -0.032 | 97.01
8 | 1.07 | 0.01123 | -0.032 | 95.292
8.5 | 1.099 | 0.01182 | -0.033 | 93.006
9 | 1.122 | 0.01262 | -0.033 | 88.902
9.5 | 1.137 | 0.01346 | -0.034 | 84.441
10 | 1.143 | 0.01444 | -0.034 | 79.194
10.5 | 1.133 | 0.01575 | -0.034 | 71.907
11 | 1.108 | 0.0173 | -0.035 | 64.051
11.5 | 1.069 | 0.01942 | -0.035 | 55.044
12 | 1.018 | 0.02196 | -0.035 | 46.332
12.5 | 0.946 | 0.02749 | -0.035 | 34.409
13 | 0.779 | 0.07815 | -0.025 | 9.97
13.5 | 0.702 | 0.09398 | -0.021 | 7.474
14 | 0.631 | 0.10243 | -0.02 | 6.164
14.5 | 0.556 | 0.11149 | -0.019 | 4.984
15 | 0.476 | 0.1204 | -0.019 | 3.955

## 86. Re 6M Mach 0.25 (2)
BIGFOIL.COM POLAR EXPORT
NACA64-312 a=0.0
NACA64-312 a=0.0 |  |  |  | Cl Max: | 1.5567 | at alpha= | 16 | deg
XFOIL ncrit=9 |  |  |  | L/D Max: | 116.087 | at alpha= | 2.5 | deg
Re: | 6000000 |  |  | Cd Min: | 0.22455 | at alpha= | -19 | deg
Mach: | 0.25 |  |  | Cl=0 at alpha= | -1.5308 | deg
|  |  |  | @ Cl=0.1, Cd= | 0.0050992
|  |  |  | @ Cl=0.4, Cd= | 0.003998
|  |  |  | @ Cl=0.6, Cd= | 0.005331
alpha (deg) | Cl | Cd | Cm | Cl/Cd
-19 | -0.7352 | 0.22455 | 0.0573 | -3.2741
-18.5 | -0.7318 | 0.21036 | 0.0505 | -3.4788
-18 | -0.7173 | 0.20221 | 0.0455 | -3.5473
-17.5 | -0.7165 | 0.18905 | 0.0386 | -3.79
-17 | -0.6998 | 0.18215 | 0.0343 | -3.8419
-16 | -1.1662 | 0.06027 | -0.0489 | -19.3496
-15.5 | -1.2257 | 0.04627 | -0.0583 | -26.4902
-15 | -1.2822 | 0.03593 | -0.0612 | -35.6861
-14.5 | -1.3218 | 0.02923 | -0.0582 | -45.2207
-14 | -1.354 | 0.02467 | -0.0499 | -54.8845
-13.5 | -1.3473 | 0.02118 | -0.0438 | -63.6119
-13 | -1.3145 | 0.01881 | -0.0398 | -69.883
-12.5 | -1.2696 | 0.01715 | -0.0369 | -74.0292
-12 | -1.2168 | 0.01617 | -0.0347 | -75.2505
-11.5 | -1.1632 | 0.01519 | -0.0328 | -76.5767
-11 | -1.1081 | 0.01432 | -0.0311 | -77.3813
-10.5 | -1.0581 | 0.01268 | -0.029 | -83.4464
-10 | -1.0018 | 0.01185 | -0.0277 | -84.5401
-9.5 | -0.9441 | 0.01122 | -0.0267 | -84.1444
-9 | -0.8864 | 0.01057 | -0.0257 | -83.86
-8.5 | -0.8289 | 0.0099 | -0.0248 | -83.7273
-8 | -0.7699 | 0.00948 | -0.0243 | -81.2131
-7.5 | -0.7115 | 0.00896 | -0.0237 | -79.4085
-7 | -0.6544 | 0.00824 | -0.0231 | -79.4175
-6.5 | -0.5954 | 0.00782 | -0.0228 | -76.1381
-6 | -0.5358 | 0.0075 | -0.0227 | -71.44
-5.5 | -0.4761 | 0.00722 | -0.0226 | -65.9418
-5 | -0.4162 | 0.00698 | -0.0227 | -59.6275
-4.5 | -0.3567 | 0.00668 | -0.0228 | -53.3982
-4 | -0.2967 | 0.00647 | -0.023 | -45.8578
-3.5 | -0.2366 | 0.00631 | -0.0233 | -37.496
-3 | -0.1766 | 0.00612 | -0.0236 | -28.8562
-2.5 | -0.1164 | 0.00599 | -0.024 | -19.4324
-2 | -0.0563 | 0.00585 | -0.0245 | -9.6239
-1.5 | 0.0037 | 0.00571 | -0.0249 | 0.64799
-1 | 0.0633 | 0.00547 | -0.0254 | 11.5722
-0.5 | 0.1217 | 0.00488 | -0.0259 | 24.9385
0 | 0.1797 | 0.0042 | -0.0265 | 42.7857
0.5 | 0.2394 | 0.00399 | -0.027 | 60
1 | 0.2994 | 0.00389 | -0.0276 | 76.9666
2 | 0.4205 | 0.00402 | -0.0288 | 104.602
2.5 | 0.4806 | 0.00414 | -0.0294 | 116.087
3 | 0.5381 | 0.0047 | -0.0297 | 114.4894
3.5 | 0.5951 | 0.00528 | -0.0299 | 112.7083
4 | 0.6518 | 0.00587 | -0.03 | 111.0392
4.5 | 0.708 | 0.00648 | -0.03 | 109.2593
5 | 0.7643 | 0.00704 | -0.03 | 108.5653
5.5 | 0.8202 | 0.00758 | -0.0298 | 108.2058
6 | 0.8771 | 0.00797 | -0.0296 | 110.0502
6.5 | 0.9339 | 0.00834 | -0.0294 | 111.9784
7 | 0.99 | 0.00875 | -0.029 | 113.1429
7.5 | 1.0457 | 0.00913 | -0.0285 | 114.5345
8 | 1.0998 | 0.00958 | -0.0276 | 114.8017
8.5 | 1.1502 | 0.00999 | -0.026 | 115.1351
9 | 1.2054 | 0.01056 | -0.0254 | 114.1477
9.5 | 1.2582 | 0.01115 | -0.0243 | 112.843
10 | 1.3078 | 0.0119 | -0.0226 | 109.8992
10.5 | 1.3561 | 0.01264 | -0.0208 | 107.2864
11 | 1.3997 | 0.01354 | -0.0182 | 103.3752
11.5 | 1.4355 | 0.0145 | -0.0143 | 99
12 | 1.4532 | 0.01578 | -0.008 | 92.0913
12.5 | 1.4763 | 0.01731 | -0.0034 | 85.286
13 | 1.4986 | 0.0192 | 0.0006 | 78.0521
13.5 | 1.5182 | 0.02155 | 0.0041 | 70.4501
14 | 1.5333 | 0.02444 | 0.0073 | 62.7373
14.5 | 1.5439 | 0.02796 | 0.01 | 55.2182
15 | 1.5493 | 0.03221 | 0.0122 | 48.1
15.5 | 1.5529 | 0.03692 | 0.0136 | 42.0612
16 | 1.5567 | 0.04203 | 0.0142 | 37.0378
16.5 | 1.5464 | 0.04905 | 0.0136 | 31.527
17 | 1.5376 | 0.05653 | 0.0121 | 27.1997
17.5 | 1.5209 | 0.06561 | 0.0091 | 23.1809
18 | 1.4988 | 0.07612 | 0.0047 | 19.69
18.5 | 1.465 | 0.08926 | -0.0021 | 16.4127
19 | 1.4283 | 0.10394 | -0.0105 | 13.7416
19.5 | 1.383 | 0.12111 | -0.0213 | 11.4194
20 | 1.3371 | 0.1392 | -0.0332 | 9.6056

## 87. Re 6M Mach 0.50 (1)
BIGFOIL.COM POLAR EXPORT
NACA64-312 a=0.0
NACA64-312 a=0.0 |  |  |  | Cl Max: | 1.164 | at alpha= | 20 | deg
JavaFoil+Calcfoil stall+Eppler ext transition |  |  |  | L/D Max: | 108.469 | at alpha= | 4 | deg
Re: | 6000000 |  |  | Cd Min: | 0.00495 | at alpha= | -0.5 | deg
Mach: | 0.5 |  |  | Cl=0 at alpha= | -1.4638 | deg
|  |  |  | @ Cl=0.1, Cd= | 0.0057152
|  |  |  | @ Cl=0.4, Cd= | 0.0051697
|  |  |  | @ Cl=0.6, Cd= | 0.0061412
alpha (deg) | Cl | Cd | Cm | Cl/Cd
-20 | -1.007 | 0.1562 | -0.003 | -6.446
-19.5 | -0.981 | 0.14836 | -0.004 | -6.609
-19 | -0.956 | 0.14761 | -0.004 | -6.477
-18.5 | -0.928 | 0.14064 | -0.004 | -6.598
-18 | -0.899 | 0.13834 | -0.004 | -6.502
-17.5 | -0.873 | 0.13124 | -0.004 | -6.65
-17 | -0.846 | 0.12785 | -0.005 | -6.619
-16.5 | -0.82 | 0.13878 | -0.005 | -5.906
-16 | -0.793 | 0.11931 | -0.005 | -6.649
-15.5 | -0.765 | 0.11494 | -0.005 | -6.652
-15 | -0.738 | 0.11077 | -0.005 | -6.661
-14.5 | -0.712 | 0.09815 | -0.006 | -7.251
-14 | -0.685 | 0.09146 | -0.006 | -7.489
-13.5 | -0.657 | 0.10056 | -0.006 | -6.537
-13 | -0.63 | 0.09369 | -0.006 | -6.722
-12.5 | -0.603 | 0.08509 | -0.006 | -7.089
-12 | -0.576 | 0.07844 | -0.007 | -7.349
-11.5 | -0.55 | 0.07257 | -0.007 | -7.575
-11 | -0.524 | 0.06726 | -0.008 | -7.784
-10.5 | -0.501 | 0.05943 | -0.009 | -8.423
-10 | -0.467 | 0.0703 | -0.007 | -6.637
-9.5 | -0.44 | 0.06268 | -0.008 | -7.014
-9 | -0.413 | 0.05727 | -0.008 | -7.212
-8.5 | -0.386 | 0.05248 | -0.009 | -7.364
-8 | -0.362 | 0.04645 | -0.01 | -7.793
-7.5 | -0.33 | 0.05268 | -0.008 | -6.263
-7 | -0.302 | 0.051 | -0.008 | -5.928
-6.5 | -0.378 | 0.04363 | -0.009 | -8.673
-6 | -0.419 | 0.03826 | -0.011 | -10.949
-5.5 | -0.493 | 0.00873 | -0.02 | -56.418
-5 | -0.45 | 0.00829 | -0.02 | -54.226
-4.5 | -0.396 | 0.00787 | -0.021 | -50.371
-4 | -0.337 | 0.00759 | -0.022 | -44.407
-3.5 | -0.274 | 0.00733 | -0.022 | -37.379
-3 | -0.209 | 0.00714 | -0.023 | -29.227
-2.5 | -0.142 | 0.00696 | -0.023 | -20.343
-2 | -0.074 | 0.00685 | -0.024 | -10.749
-1.5 | -0.005 | 0.00668 | -0.025 | -0.777
-1 | 0.064 | 0.00655 | -0.025 | 9.698
-0.5 | 0.133 | 0.00495 | -0.026 | 26.789
0 | 0.202 | 0.00499 | -0.026 | 40.371
0.5 | 0.27 | 0.00502 | -0.027 | 53.877
1 | 0.339 | 0.00508 | -0.028 | 66.657
1.5 | 0.407 | 0.00518 | -0.028 | 78.649
2 | 0.476 | 0.00527 | -0.029 | 90.293
2.5 | 0.544 | 0.00582 | -0.03 | 93.372
3 | 0.612 | 0.00621 | -0.03 | 98.496
3.5 | 0.678 | 0.0063 | -0.031 | 107.608
4 | 0.743 | 0.00685 | -0.031 | 108.469
4.5 | 0.807 | 0.00757 | -0.032 | 106.677
5 | 0.865 | 0.00965 | -0.032 | 89.699
5.5 | 0.92 | 0.01031 | -0.033 | 89.259
6 | 0.969 | 0.01094 | -0.033 | 88.58
6.5 | 1.01 | 0.01172 | -0.034 | 86.177
7 | 1.039 | 0.01272 | -0.034 | 81.694
7.5 | 1.038 | 0.01391 | -0.035 | 74.635
8 | 0.966 | 0.01541 | -0.035 | 62.688
8.5 | 0.542 | 0.05681 | -0.019 | 9.54
9 | 0.667 | 0.02084 | -0.035 | 32.033
9.5 | 0.593 | 0.06699 | -0.017 | 8.856
10 | 0.735 | 0.02138 | -0.037 | 34.391
10.5 | 0.742 | 0.02958 | -0.036 | 25.079
11 | 0.675 | 0.07954 | -0.02 | 8.481
11.5 | 0.816 | 0.02737 | -0.038 | 29.801
12 | 0.751 | 0.06944 | -0.029 | 10.812
12.5 | 0.756 | 0.08807 | -0.022 | 8.583
13 | 0.784 | 0.09677 | -0.023 | 8.101
13.5 | 0.808 | 0.09421 | -0.023 | 8.581
14 | 0.835 | 0.10292 | -0.023 | 8.113
14.5 | 0.865 | 0.10915 | -0.026 | 7.928
15 | 0.888 | 0.11088 | -0.025 | 8.006
15.5 | 0.914 | 0.1163 | -0.025 | 7.859
16 | 0.943 | 0.12156 | -0.027 | 7.759
16.5 | 0.977 | 0.12375 | -0.03 | 7.897
17 | 0.994 | 0.12577 | -0.027 | 7.906
17.5 | 1.023 | 0.13286 | -0.029 | 7.696
18 | 1.055 | 0.13471 | -0.031 | 7.831
18.5 | 1.089 | 0.13719 | -0.033 | 7.936
19 | 1.1 | 0.14621 | -0.03 | 7.527
19.5 | 1.13 | 0.1483 | -0.031 | 7.617
20 | 1.164 | 0.15062 | -0.034 | 7.728

## 88. Re 6M Mach 0.50 (2)
BIGFOIL.COM POLAR EXPORT
NACA64-312 a=0.0
NACA64-312 a=0.0 |  |  |  | Cl Max: | 1.2613 | at alpha= | 9 | deg
XFOIL ncrit=9 |  |  |  | L/D Max: | 127.535 | at alpha= | 2.5 | deg
Re: | 6000000 |  |  | Cd Min: | 0.27255 | at alpha= | -20 | deg
Mach: | 0.5 |  |  | Cl=0 at alpha= | -1.5528 | deg
|  |  |  | @ Cl=0.1, Cd= | 0.0055458
|  |  |  | @ Cl=0.4, Cd= | 0.0040695
|  |  |  | @ Cl=0.6, Cd= | 0.0048186
alpha (deg) | Cl | Cd | Cm | Cl/Cd
-20 | -0.8287 | 0.27255 | 0.0836 | -3.0405
-19.5 | -0.8072 | 0.26391 | 0.0781 | -3.0586
-19 | -0.7854 | 0.25458 | 0.0727 | -3.0851
-18.5 | -0.7634 | 0.24534 | 0.0672 | -3.1116
-18 | -0.742 | 0.23592 | 0.0618 | -3.1451
-17.5 | -0.7207 | 0.22667 | 0.0564 | -3.1795
-17 | -0.7007 | 0.21695 | 0.051 | -3.2298
-16.5 | -0.6804 | 0.20781 | 0.0457 | -3.2741
-16 | -0.6619 | 0.19808 | 0.0401 | -3.3416
-15.5 | -0.642 | 0.18917 | 0.0349 | -3.3938
-15 | -0.6241 | 0.17959 | 0.0294 | -3.4751
-13.5 | -0.5768 | 0.15291 | 0.0149 | -3.7722
-13 | -0.5671 | 0.14249 | 0.0091 | -3.9799
-12.5 | -0.5491 | 0.13468 | 0.0045 | -4.0771
-12 | -0.5351 | 0.12605 | -0.0005 | -4.2451
-11.5 | -0.5285 | 0.1159 | -0.0063 | -4.56
-11 | -0.5206 | 0.10656 | -0.0117 | -4.8855
-10.5 | -0.5271 | 0.09499 | -0.0188 | -5.549
-10 | -0.5175 | 0.087 | -0.0237 | -5.9483
-9.5 | -0.5247 | 0.07629 | -0.0308 | -6.8777
-9 | -0.5311 | 0.0657 | -0.0385 | -8.0837
-8.5 | -0.5737 | 0.05059 | -0.0521 | -11.3402
-8 | -0.5988 | 0.04412 | -0.053 | -13.5721
-7.5 | -0.6281 | 0.03739 | -0.0489 | -16.7986
-7 | -0.6383 | 0.02881 | -0.0454 | -22.1555
-6.5 | -0.6349 | 0.01913 | -0.0409 | -33.1887
-6 | -0.6045 | 0.01181 | -0.0367 | -51.1854
-5.5 | -0.5459 | 0.00926 | -0.0335 | -58.9525
-5 | -0.4798 | 0.00809 | -0.0313 | -59.3078
-4.5 | -0.4105 | 0.00746 | -0.0299 | -55.0268
-3.5 | -0.2708 | 0.00665 | -0.0284 | -40.7218
-3 | -0.2007 | 0.00643 | -0.0283 | -31.2131
-2 | -0.0618 | 0.00605 | -0.0284 | -10.2149
-1.5 | 0.0073 | 0.00591 | -0.0288 | 1.2352
-1 | 0.0758 | 0.00573 | -0.0292 | 13.2286
-0.5 | 0.1428 | 0.00522 | -0.0296 | 27.3563
0 | 0.2074 | 0.00426 | -0.0301 | 48.6854
0.5 | 0.2758 | 0.00411 | -0.0307 | 67.1046
1 | 0.3449 | 0.00403 | -0.0313 | 85.5831
1.5 | 0.4147 | 0.00408 | -0.032 | 101.6422
2 | 0.4841 | 0.00418 | -0.0325 | 115.8134
2.5 | 0.5535 | 0.00434 | -0.033 | 127.5346
3 | 0.6186 | 0.00501 | -0.0329 | 123.4731
3.5 | 0.6829 | 0.00574 | -0.0326 | 118.9721
4 | 0.7462 | 0.00652 | -0.0319 | 114.4479
4.5 | 0.8089 | 0.00731 | -0.0309 | 110.6566
5 | 0.8715 | 0.00807 | -0.0296 | 107.9926
5.5 | 0.9365 | 0.00861 | -0.0281 | 108.7689
6 | 1.0019 | 0.00911 | -0.0264 | 109.978
6.5 | 1.0664 | 0.00967 | -0.0242 | 110.2792
7 | 1.1272 | 0.01039 | -0.0211 | 108.4889
7.5 | 1.1855 | 0.01114 | -0.0172 | 106.4183
8 | 1.2327 | 0.01207 | -0.0113 | 102.1292
8.5 | 1.257 | 0.0135 | -0.0026 | 93.1111
9 | 1.2613 | 0.01661 | 0.0059 | 75.9362
9.5 | 1.2442 | 0.02179 | 0.0133 | 57.0996
10 | 1.2186 | 0.02838 | 0.0185 | 42.9387
10.5 | 1.1898 | 0.03615 | 0.0211 | 32.9129
11 | 1.1565 | 0.0454 | 0.0207 | 25.4736
11.5 | 1.1263 | 0.05572 | 0.0175 | 20.2136
12 | 1.0954 | 0.06748 | 0.0118 | 16.233
12.5 | 1.0639 | 0.08088 | 0.0038 | 13.1541
13 | 1.0358 | 0.0954 | -0.0058 | 10.8574
13.5 | 1.0127 | 0.11037 | -0.0157 | 9.1755
14 | 0.9952 | 0.12488 | -0.0248 | 7.9693

## 89. Re 7M Mach 0.00 (1)
BIGFOIL.COM POLAR EXPORT
NACA64-312 a=0.0
NACA64-312 a=0.0 |  |  |  | Cl Max: | 1.182 | at alpha= | 11 | deg
JavaFoil+Calcfoil stall+Eppler ext transition |  |  |  | L/D Max: | 112.001 | at alpha= | 7.5 | deg
Re: | 7000000 |  |  | Cd Min: | 0.00475 | at alpha= | -0.5 | deg
Mach: | 0 |  |  | Cl=0 at alpha= | -1.4583 | deg
|  |  |  | @ Cl=0.1, Cd= | 0.0047525
|  |  |  | @ Cl=0.4, Cd= | 0.0050375
|  |  |  | @ Cl=0.6, Cd= | 0.0060002
alpha (deg) | Cl | Cd | Cm | Cl/Cd
-15.5 | -0.594 | 0.11609 | -0.004 | -5.117
-15 | -0.615 | 0.10807 | -0.004 | -5.687
-14.5 | -0.634 | 0.10114 | -0.004 | -6.267
-14 | -0.653 | 0.09164 | -0.005 | -7.123
-13.5 | -0.668 | 0.08642 | -0.005 | -7.733
-13 | -0.682 | 0.081 | -0.006 | -8.416
-12.5 | -0.692 | 0.07583 | -0.006 | -9.122
-12 | -0.698 | 0.07147 | -0.006 | -9.767
-11.5 | -0.702 | 0.0657 | -0.007 | -10.69
-11 | -0.704 | 0.0591 | -0.008 | -11.915
-10.5 | -0.839 | 0.01105 | -0.012 | -75.947
-10 | -0.831 | 0.0104 | -0.013 | -79.882
-9.5 | -0.804 | 0.00973 | -0.013 | -82.67
-9 | -0.773 | 0.00935 | -0.014 | -82.636
-8.5 | -0.737 | 0.00905 | -0.014 | -81.405
-8 | -0.698 | 0.00871 | -0.015 | -80.173
-7.5 | -0.657 | 0.00844 | -0.015 | -77.841
-7 | -0.612 | 0.00811 | -0.016 | -75.441
-6.5 | -0.564 | 0.00787 | -0.016 | -71.673
-6 | -0.514 | 0.00765 | -0.017 | -67.265
-5.5 | -0.463 | 0.00747 | -0.017 | -61.947
-5 | -0.409 | 0.00726 | -0.018 | -56.346
-4.5 | -0.354 | 0.00706 | -0.018 | -50.103
-4 | -0.297 | 0.00694 | -0.019 | -42.852
-3.5 | -0.24 | 0.00675 | -0.019 | -35.564
-3 | -0.182 | 0.00664 | -0.02 | -27.394
-2.5 | -0.123 | 0.00649 | -0.02 | -18.977
-2 | -0.064 | 0.0064 | -0.021 | -9.993
-1.5 | -0.005 | 0.00629 | -0.021 | -0.715
-1 | 0.055 | 0.00476 | -0.022 | 11.558
-0.5 | 0.115 | 0.00475 | -0.022 | 24.182
0 | 0.175 | 0.00478 | -0.023 | 36.518
0.5 | 0.234 | 0.0048 | -0.023 | 48.795
1 | 0.293 | 0.00485 | -0.024 | 60.528
1.5 | 0.353 | 0.00491 | -0.024 | 71.795
2 | 0.412 | 0.00507 | -0.025 | 81.291
2.5 | 0.472 | 0.00544 | -0.026 | 86.662
3 | 0.531 | 0.00568 | -0.026 | 93.467
3.5 | 0.589 | 0.00593 | -0.027 | 99.385
4 | 0.647 | 0.0063 | -0.027 | 102.624
4.5 | 0.704 | 0.00675 | -0.028 | 104.329
5 | 0.76 | 0.00705 | -0.028 | 107.873
5.5 | 0.815 | 0.00804 | -0.029 | 101.3
6 | 0.868 | 0.00839 | -0.029 | 103.511
6.5 | 0.92 | 0.00875 | -0.03 | 105.14
7 | 0.97 | 0.00868 | -0.03 | 111.741
7.5 | 1.015 | 0.00906 | -0.031 | 112.001
8 | 1.055 | 0.0103 | -0.031 | 102.42
8.5 | 1.091 | 0.01077 | -0.032 | 101.371
9 | 1.122 | 0.01134 | -0.032 | 98.946
9.5 | 1.149 | 0.01194 | -0.033 | 96.2
10 | 1.169 | 0.01264 | -0.033 | 92.489
10.5 | 1.18 | 0.01343 | -0.034 | 87.843
11 | 1.182 | 0.0145 | -0.034 | 81.515
11.5 | 1.178 | 0.01547 | -0.034 | 76.121
12 | 1.166 | 0.01676 | -0.035 | 69.578
12.5 | 1.148 | 0.01838 | -0.035 | 62.433
13 | 1.123 | 0.02034 | -0.035 | 55.212
13.5 | 1.09 | 0.0232 | -0.035 | 47.008
14 | 1.054 | 0.02648 | -0.036 | 39.805
14.5 | 1.012 | 0.03103 | -0.035 | 32.612
15 | 0.951 | 0.04369 | -0.034 | 21.759
15.5 | 0.879 | 0.06631 | -0.032 | 13.261
16 | 0.832 | 0.07848 | -0.031 | 10.603

## 90. Re 7M Mach 0.00 (2)
BIGFOIL.COM POLAR EXPORT
NACA64-312 a=0.0
NACA64-312 a=0.0 |  |  |  | Cl Max: | 1.6899 | at alpha= | 19 | deg
XFOIL ncrit=9 |  |  |  | L/D Max: | 120.469 | at alpha= | 9 | deg
Re: | 7000000 |  |  | Cd Min: | 0.05971 | at alpha= | 20 | deg
Mach: | 0 |  |  | Cl=0 at alpha= | -1.5225 | deg
|  |  |  | @ Cl=0.1, Cd= | 0.0049933
|  |  |  | @ Cl=0.4, Cd= | 0.0039137
|  |  |  | @ Cl=0.6, Cd= | 0.0054599
alpha (deg) | Cl | Cd | Cm | Cl/Cd
-20 | -1.5794 | 0.04287 | -0.049 | -36.8416
-19.5 | -1.5984 | 0.03608 | -0.0502 | -44.3016
-19 | -1.5996 | 0.03173 | -0.0497 | -50.4129
-18.5 | -1.6061 | 0.0275 | -0.0477 | -58.4036
-18 | -1.6 | 0.02473 | -0.0448 | -64.6987
-17.5 | -1.5953 | 0.0223 | -0.0406 | -71.5381
-17 | -1.5895 | 0.02049 | -0.0348 | -77.5744
-16.5 | -1.5646 | 0.01919 | -0.0311 | -81.532
-16 | -1.5289 | 0.01806 | -0.029 | -84.6567
-15.5 | -1.4905 | 0.01691 | -0.0272 | -88.1431
-15 | -1.4498 | 0.01578 | -0.0257 | -91.8758
-14.5 | -1.406 | 0.01496 | -0.0244 | -93.984
-14 | -1.3625 | 0.01432 | -0.0228 | -95.1466
-13.5 | -1.3149 | 0.01368 | -0.022 | -96.1184
-13 | -1.2657 | 0.01311 | -0.0213 | -96.5446
-12.5 | -1.2155 | 0.01256 | -0.0208 | -96.7755
-12 | -1.164 | 0.01208 | -0.0205 | -96.3576
-11.5 | -1.1136 | 0.01139 | -0.02 | -97.77
-11 | -1.0624 | 0.01071 | -0.0196 | -99.197
-10.5 | -1.01 | 0.01017 | -0.0194 | -99.3117
-10 | -0.9566 | 0.00971 | -0.0192 | -98.517
-9.5 | -0.9025 | 0.00931 | -0.0192 | -96.9388
-9 | -0.848 | 0.00893 | -0.0192 | -94.9608
-8.5 | -0.793 | 0.00858 | -0.0193 | -92.4242
-8 | -0.7374 | 0.00831 | -0.0195 | -88.7365
-7.5 | -0.6822 | 0.00794 | -0.0195 | -85.9194
-7 | -0.6268 | 0.00755 | -0.0197 | -83.0199
-6.5 | -0.5706 | 0.00727 | -0.0199 | -78.4869
-6 | -0.5141 | 0.00703 | -0.0202 | -73.1294
-5.5 | -0.4572 | 0.00681 | -0.0205 | -67.1366
-5 | -0.4002 | 0.0066 | -0.0208 | -60.6364
-4.5 | -0.3432 | 0.00638 | -0.0212 | -53.7931
-4 | -0.2858 | 0.00622 | -0.0216 | -45.9486
-3.5 | -0.2283 | 0.00606 | -0.022 | -37.6733
-3 | -0.1707 | 0.00591 | -0.0225 | -28.8832
-2 | -0.0552 | 0.00569 | -0.0234 | -9.7012
-1.5 | 0.0026 | 0.00555 | -0.0239 | 0.46847
-1 | 0.0601 | 0.00531 | -0.0244 | 11.3183
-0.5 | 0.1168 | 0.00486 | -0.025 | 24.0329
0 | 0.1729 | 0.00421 | -0.0255 | 41.0689
0.5 | 0.2303 | 0.00396 | -0.0261 | 58.1566
1 | 0.2878 | 0.00377 | -0.0267 | 76.3395
1.5 | 0.346 | 0.00383 | -0.0273 | 90.3394
2 | 0.4041 | 0.00392 | -0.0279 | 103.0867
2.5 | 0.4618 | 0.00406 | -0.0284 | 113.7438
3 | 0.5163 | 0.00476 | -0.0287 | 108.4664
3.5 | 0.5719 | 0.00521 | -0.0291 | 109.7697
4 | 0.627 | 0.0057 | -0.0294 | 110
4.5 | 0.6814 | 0.00624 | -0.0296 | 109.1987
5 | 0.7359 | 0.00671 | -0.0298 | 109.6721
5.5 | 0.79 | 0.00718 | -0.0299 | 110.0279
6 | 0.8447 | 0.00753 | -0.0301 | 112.178
6.5 | 0.8992 | 0.00786 | -0.0302 | 114.402
7 | 0.9531 | 0.00821 | -0.0303 | 116.0901
7.5 | 1.007 | 0.00852 | -0.0303 | 118.1925
8 | 1.0592 | 0.00891 | -0.0301 | 118.8777
8.5 | 1.111 | 0.00923 | -0.0298 | 120.3684
9 | 1.1565 | 0.0096 | -0.0282 | 120.4688
9.5 | 1.2121 | 0.01007 | -0.0289 | 120.3674
10 | 1.2625 | 0.01057 | -0.0286 | 119.4418
10.5 | 1.3109 | 0.01118 | -0.028 | 117.254
11 | 1.3585 | 0.01177 | -0.0273 | 115.4206
11.5 | 1.4047 | 0.01239 | -0.0264 | 113.3737
12 | 1.4474 | 0.01316 | -0.025 | 109.9848
12.5 | 1.4879 | 0.01393 | -0.0233 | 106.8126
13 | 1.5237 | 0.01477 | -0.0208 | 103.1618
13.5 | 1.5396 | 0.01586 | -0.0151 | 97.0744
14 | 1.5619 | 0.01703 | -0.0112 | 91.7146
14.5 | 1.5841 | 0.01846 | -0.0079 | 85.8126
15 | 1.6007 | 0.02045 | -0.0047 | 78.2738
15.5 | 1.6215 | 0.02238 | -0.0023 | 72.4531
16 | 1.634 | 0.02507 | 0.0002 | 65.1775
16.5 | 1.6492 | 0.02777 | 0.002 | 59.3878
17 | 1.6622 | 0.03084 | 0.0034 | 53.8975
17.5 | 1.6733 | 0.03425 | 0.0044 | 48.8555
18 | 1.6819 | 0.0381 | 0.0051 | 44.1444
18.5 | 1.6878 | 0.04253 | 0.0052 | 39.6849
19 | 1.6899 | 0.04767 | 0.0047 | 35.45
19.5 | 1.6886 | 0.05354 | 0.0037 | 31.539
20 | 1.6876 | 0.05971 | 0.002 | 28.2633

## 91. Re 7M Mach 0.10 (1)
BIGFOIL.COM POLAR EXPORT
NACA64-312 a=0.0
NACA64-312 a=0.0 |  |  |  | Cl Max: | 1.175 | at alpha= | 10.5 | deg
JavaFoil+Calcfoil stall+Eppler ext transition |  |  |  | L/D Max: | 111.54 | at alpha= | 7 | deg
Re: | 7000000 |  |  | Cd Min: | 0.00475 | at alpha= | -1 | deg
Mach: | 0.1 |  |  | Cl=0 at alpha= | -1.4583 | deg
|  |  |  | @ Cl=0.1, Cd= | 0.0047575
|  |  |  | @ Cl=0.4, Cd= | 0.0050392
|  |  |  | @ Cl=0.6, Cd= | 0.006011
alpha (deg) | Cl | Cd | Cm | Cl/Cd
-15 | -0.579 | 0.11201 | -0.004 | -5.168
-14.5 | -0.602 | 0.10365 | -0.004 | -5.806
-14 | -0.624 | 0.09367 | -0.005 | -6.662
-13.5 | -0.643 | 0.08801 | -0.005 | -7.309
-13 | -0.661 | 0.08161 | -0.006 | -8.096
-12.5 | -0.675 | 0.07592 | -0.006 | -8.886
-12 | -0.683 | 0.07303 | -0.006 | -9.349
-11.5 | -0.689 | 0.06766 | -0.007 | -10.186
-11 | -0.692 | 0.062 | -0.007 | -11.16
-10.5 | -0.819 | 0.01221 | -0.012 | -67.091
-10 | -0.823 | 0.00982 | -0.013 | -83.786
-9.5 | -0.801 | 0.00984 | -0.013 | -81.434
-9 | -0.771 | 0.00938 | -0.014 | -82.237
-8.5 | -0.737 | 0.00914 | -0.014 | -80.564
-8 | -0.699 | 0.00879 | -0.015 | -79.493
-7.5 | -0.658 | 0.00852 | -0.015 | -77.148
-7 | -0.613 | 0.00818 | -0.016 | -74.939
-6.5 | -0.566 | 0.00798 | -0.016 | -70.895
-6 | -0.516 | 0.00771 | -0.017 | -66.937
-5.5 | -0.464 | 0.00748 | -0.017 | -62.12
-5 | -0.411 | 0.00727 | -0.018 | -56.527
-4.5 | -0.355 | 0.00706 | -0.018 | -50.319
-4 | -0.299 | 0.00692 | -0.019 | -43.169
-3.5 | -0.241 | 0.00678 | -0.019 | -35.592
-3 | -0.183 | 0.00666 | -0.02 | -27.434
-2.5 | -0.124 | 0.00653 | -0.02 | -18.942
-2 | -0.064 | 0.00639 | -0.021 | -10.047
-1.5 | -0.005 | 0.00631 | -0.021 | -0.717
-1 | 0.055 | 0.00475 | -0.022 | 11.645
-0.5 | 0.115 | 0.00476 | -0.022 | 24.26
0 | 0.175 | 0.00477 | -0.023 | 36.747
0.5 | 0.235 | 0.00479 | -0.024 | 49.102
1 | 0.295 | 0.00486 | -0.024 | 60.688
1.5 | 0.355 | 0.00494 | -0.025 | 71.713
2 | 0.414 | 0.00507 | -0.025 | 81.73
2.5 | 0.474 | 0.00547 | -0.026 | 86.685
3 | 0.533 | 0.0057 | -0.026 | 93.495
3.5 | 0.592 | 0.00596 | -0.027 | 99.399
4 | 0.65 | 0.00633 | -0.027 | 102.764
4.5 | 0.708 | 0.00677 | -0.028 | 104.566
5 | 0.764 | 0.0071 | -0.028 | 107.624
5.5 | 0.819 | 0.00805 | -0.029 | 101.763
6 | 0.872 | 0.00846 | -0.029 | 103.059
6.5 | 0.924 | 0.00877 | -0.03 | 105.426
7 | 0.973 | 0.00873 | -0.031 | 111.54
7.5 | 1.018 | 0.00989 | -0.031 | 102.955
8 | 1.058 | 0.01039 | -0.032 | 101.821
8.5 | 1.093 | 0.01088 | -0.032 | 100.505
9 | 1.123 | 0.01147 | -0.032 | 97.913
9.5 | 1.148 | 0.01204 | -0.033 | 95.412
10 | 1.168 | 0.01282 | -0.033 | 91.101
10.5 | 1.175 | 0.01378 | -0.034 | 85.301
11 | 1.175 | 0.01476 | -0.034 | 79.565
11.5 | 1.166 | 0.016 | -0.034 | 72.913
12 | 1.15 | 0.01739 | -0.035 | 66.134
12.5 | 1.128 | 0.01891 | -0.035 | 59.646
13 | 1.098 | 0.02108 | -0.035 | 52.09
13.5 | 1.059 | 0.02443 | -0.035 | 43.35
14 | 1.016 | 0.02854 | -0.035 | 35.592
14.5 | 0.953 | 0.03949 | -0.034 | 24.143
15 | 0.895 | 0.05162 | -0.033 | 17.336
15.5 | 0.804 | 0.08927 | -0.028 | 9.005

## 92. Re 7M Mach 0.10 (2)
BIGFOIL.COM POLAR EXPORT
NACA64-312 a=0.0
NACA64-312 a=0.0 |  |  |  | Cl Max: | 1.6729 | at alpha= | 18.5 | deg
XFOIL ncrit=9 |  |  |  | L/D Max: | 120.097 | at alpha= | 8.5 | deg
Re: | 7000000 |  |  | Cd Min: | 0.06654 | at alpha= | 20 | deg
Mach: | 0.1 |  |  | Cl=0 at alpha= | -1.5232 | deg
|  |  |  | @ Cl=0.1, Cd= | 0.0050095
|  |  |  | @ Cl=0.4, Cd= | 0.0039187
|  |  |  | @ Cl=0.6, Cd= | 0.0054643
alpha (deg) | Cl | Cd | Cm | Cl/Cd
-20 | -1.4469 | 0.06348 | -0.0411 | -22.793
-19.5 | -1.497 | 0.05008 | -0.049 | -29.8922
-19 | -1.5141 | 0.0425 | -0.0519 | -35.6259
-18.5 | -1.557 | 0.0336 | -0.0531 | -46.3393
-18 | -1.555 | 0.02977 | -0.0517 | -52.2338
-17.5 | -1.5573 | 0.02614 | -0.0488 | -59.5754
-17 | -1.555 | 0.02337 | -0.0446 | -66.5383
-16.5 | -1.5528 | 0.02124 | -0.0384 | -73.1073
-16 | -1.535 | 0.01932 | -0.0337 | -79.4513
-15.5 | -1.4991 | 0.018 | -0.0313 | -83.2833
-15 | -1.4584 | 0.01686 | -0.0295 | -86.5006
-14.5 | -1.4161 | 0.01571 | -0.0278 | -90.14
-14 | -1.3744 | 0.01489 | -0.0256 | -92.3036
-13.5 | -1.3269 | 0.01414 | -0.0244 | -93.8402
-13 | -1.2773 | 0.0135 | -0.0235 | -94.6148
-12.5 | -1.2265 | 0.01289 | -0.0228 | -95.1513
-12 | -1.1745 | 0.01237 | -0.0222 | -94.9475
-11.5 | -1.1222 | 0.01182 | -0.0217 | -94.9408
-11 | -1.0712 | 0.01099 | -0.021 | -97.4704
-10.5 | -1.0183 | 0.01038 | -0.0206 | -98.1021
-10 | -0.9644 | 0.00989 | -0.0203 | -97.5126
-9.5 | -0.9097 | 0.00945 | -0.0201 | -96.2646
-9 | -0.8546 | 0.00905 | -0.02 | -94.4309
-8.5 | -0.7992 | 0.00867 | -0.02 | -92.1799
-8 | -0.743 | 0.00838 | -0.0201 | -88.6635
-7.5 | -0.6867 | 0.00809 | -0.0202 | -84.8826
-7 | -0.6312 | 0.00761 | -0.0201 | -82.9435
-6.5 | -0.5746 | 0.00731 | -0.0203 | -78.6047
-6 | -0.5176 | 0.00706 | -0.0205 | -73.3144
-5.5 | -0.4603 | 0.00683 | -0.0208 | -67.3939
-5 | -0.4028 | 0.00664 | -0.0211 | -60.6627
-4.5 | -0.3454 | 0.00639 | -0.0214 | -54.0532
-4 | -0.2876 | 0.00623 | -0.0218 | -46.1637
-3.5 | -0.2297 | 0.00607 | -0.0222 | -37.8418
-3 | -0.1717 | 0.00591 | -0.0226 | -29.0525
-2.5 | -0.1135 | 0.00581 | -0.0231 | -19.5353
-2 | -0.0554 | 0.00569 | -0.0236 | -9.7364
-1.5 | 0.0027 | 0.00556 | -0.0241 | 0.48561
-1 | 0.0606 | 0.00532 | -0.0246 | 11.391
-0.5 | 0.1177 | 0.00487 | -0.0251 | 24.1684
0 | 0.174 | 0.00421 | -0.0257 | 41.3302
0.5 | 0.2317 | 0.00396 | -0.0263 | 58.5101
1 | 0.2896 | 0.00377 | -0.0268 | 76.817
1.5 | 0.3482 | 0.00383 | -0.0274 | 90.9138
2 | 0.4066 | 0.00393 | -0.028 | 103.4606
2.5 | 0.4647 | 0.00407 | -0.0286 | 114.1769
3 | 0.5195 | 0.00477 | -0.0289 | 108.9099
4 | 0.6308 | 0.00573 | -0.0295 | 110.0873
4.5 | 0.6855 | 0.00628 | -0.0297 | 109.1561
5 | 0.7404 | 0.00674 | -0.0299 | 109.8516
5.5 | 0.7948 | 0.00723 | -0.0299 | 109.9308
6 | 0.85 | 0.00757 | -0.0301 | 112.2853
6.5 | 0.9049 | 0.0079 | -0.0302 | 114.5443
7 | 0.9592 | 0.00826 | -0.0302 | 116.1259
7.5 | 1.0135 | 0.00857 | -0.0302 | 118.2614
8 | 1.0661 | 0.00897 | -0.0299 | 118.8517
8.5 | 1.1181 | 0.00931 | -0.0295 | 120.0967
9 | 1.1639 | 0.0097 | -0.0277 | 119.9897
9.5 | 1.2201 | 0.01017 | -0.0284 | 119.9705
10 | 1.2706 | 0.0107 | -0.0279 | 118.7477
10.5 | 1.3189 | 0.01135 | -0.0271 | 116.2026
11 | 1.3671 | 0.01194 | -0.0263 | 114.4975
11.5 | 1.4125 | 0.01263 | -0.0251 | 111.8369
12 | 1.4545 | 0.01344 | -0.0233 | 108.2217
12.5 | 1.4942 | 0.01423 | -0.0213 | 105.0035
13 | 1.5195 | 0.01521 | -0.0168 | 99.9014
13.5 | 1.5387 | 0.01637 | -0.0118 | 93.9951
14 | 1.5614 | 0.01771 | -0.0082 | 88.1649
14.5 | 1.5819 | 0.01942 | -0.0048 | 81.4573
15 | 1.5953 | 0.02182 | -0.0015 | 73.1118
15.5 | 1.6158 | 0.02395 | 0.0007 | 67.4656
16 | 1.6311 | 0.02664 | 0.0028 | 61.2275
16.5 | 1.6448 | 0.02966 | 0.0045 | 55.4552
17 | 1.6562 | 0.03307 | 0.0058 | 50.0816
17.5 | 1.6648 | 0.03694 | 0.0067 | 45.0677
18 | 1.6712 | 0.04134 | 0.007 | 40.4257
18.5 | 1.6729 | 0.04653 | 0.0067 | 35.9531
19 | 1.6711 | 0.05251 | 0.0058 | 31.8244
19.5 | 1.6652 | 0.05936 | 0.004 | 28.0526
20 | 1.66 | 0.06654 | 0.0016 | 24.9474

## 93. Re 7M Mach 0.25 (1)
BIGFOIL.COM POLAR EXPORT
NACA64-312 a=0.0
NACA64-312 a=0.0 |  |  |  | Cl Max: | 1.145 | at alpha= | 10 | deg
JavaFoil+Calcfoil stall+Eppler ext transition |  |  |  | L/D Max: | 108.49 | at alpha= | 6.5 | deg
Re: | 7000000 |  |  | Cd Min: | 0.00477 | at alpha= | -1 | deg
Mach: | 0.25 |  |  | Cl=0 at alpha= | -1.4597 | deg
|  |  |  | @ Cl=0.1, Cd= | 0.0047769
|  |  |  | @ Cl=0.4, Cd= | 0.0050687
|  |  |  | @ Cl=0.6, Cd= | 0.11727
alpha (deg) | Cl | Cd | Cm | Cl/Cd
-14 | -0.362 | 0.11075 | -0.005 | -3.272
-13.5 | -0.419 | 0.10427 | -0.005 | -4.022
-13 | -0.471 | 0.09419 | -0.005 | -5.004
-12.5 | -0.518 | 0.08519 | -0.005 | -6.078
-12 | -0.557 | 0.07939 | -0.006 | -7.019
-11.5 | -0.589 | 0.07331 | -0.006 | -8.041
-11 | -0.614 | 0.06841 | -0.006 | -8.979
-10.5 | -0.631 | 0.06395 | -0.007 | -9.863
-10 | -0.636 | 0.05869 | -0.007 | -10.831
-9.5 | -0.751 | 0.01188 | -0.013 | -63.213
-9 | -0.753 | 0.01002 | -0.014 | -75.139
-8.5 | -0.728 | 0.0096 | -0.015 | -75.79
-8 | -0.696 | 0.00913 | -0.015 | -76.297
-7.5 | -0.66 | 0.00872 | -0.016 | -75.687
-7 | -0.619 | 0.00843 | -0.016 | -73.415
-6.5 | -0.574 | 0.00817 | -0.017 | -70.256
-6 | -0.525 | 0.00785 | -0.017 | -66.885
-5.5 | -0.474 | 0.00759 | -0.018 | -62.452
-5 | -0.42 | 0.00741 | -0.018 | -56.703
-4.5 | -0.364 | 0.0072 | -0.019 | -50.562
-4 | -0.306 | 0.007 | -0.019 | -43.751
-3.5 | -0.247 | 0.00685 | -0.02 | -36.112
-3 | -0.188 | 0.00673 | -0.02 | -27.876
-2.5 | -0.127 | 0.00657 | -0.021 | -19.339
-2 | -0.066 | 0.00644 | -0.021 | -10.243
-1.5 | -0.005 | 0.00634 | -0.022 | -0.734
-1 | 0.057 | 0.00477 | -0.023 | 11.929
-0.5 | 0.119 | 0.00478 | -0.023 | 24.789
0 | 0.18 | 0.00479 | -0.024 | 37.65
0.5 | 0.242 | 0.00479 | -0.024 | 50.471
1 | 0.303 | 0.00488 | -0.025 | 62.082
1.5 | 0.364 | 0.00497 | -0.025 | 73.248
2 | 0.426 | 0.00514 | -0.026 | 82.749
2.5 | 0.487 | 0.00554 | -0.026 | 87.829
3 | 0.548 | 0.00578 | -0.027 | 94.852
3.5 | 0.608 | 0.00606 | -0.028 | 100.289
4 | 0.668 | 0.00649 | -0.028 | 102.898
4.5 | 0.727 | 0.00696 | -0.029 | 104.507
5 | 0.784 | 0.00728 | -0.029 | 107.645
5.5 | 0.84 | 0.0083 | -0.03 | 101.107
6 | 0.894 | 0.00835 | -0.03 | 107.008
6.5 | 0.945 | 0.00871 | -0.031 | 108.49
7 | 0.993 | 0.00987 | -0.031 | 100.597
7.5 | 1.035 | 0.0104 | -0.032 | 99.519
8 | 1.071 | 0.01095 | -0.032 | 97.851
8.5 | 1.101 | 0.01152 | -0.033 | 95.547
9 | 1.123 | 0.01228 | -0.033 | 91.465
9.5 | 1.138 | 0.01308 | -0.034 | 87.023
10 | 1.145 | 0.01402 | -0.034 | 81.686
10.5 | 1.135 | 0.01521 | -0.034 | 74.593
11 | 1.11 | 0.01672 | -0.035 | 66.394
11.5 | 1.071 | 0.01872 | -0.035 | 57.221
12 | 1.021 | 0.02106 | -0.035 | 48.468
12.5 | 0.952 | 0.02563 | -0.035 | 37.126
13 | 0.789 | 0.07151 | -0.027 | 11.037
13.5 | 0.704 | 0.09221 | -0.022 | 7.634
14 | 0.632 | 0.1008 | -0.02 | 6.269
14.5 | 0.556 | 0.11123 | -0.019 | 4.997
15 | 0.476 | 0.11727 | -0.019 | 4.061

## 94. Re 7M Mach 0.25 (2)
BIGFOIL.COM POLAR EXPORT
NACA64-312 a=0.0
NACA64-312 a=0.0 |  |  |  | Cl Max: | 1.5813 | at alpha= | 16 | deg
XFOIL ncrit=9 |  |  |  | L/D Max: | 118.317 | at alpha= | 8 | deg
Re: | 7000000 |  |  | Cd Min: | 0.13015 | at alpha= | 20 | deg
Mach: | 0.25 |  |  | Cl=0 at alpha= | -1.5271 | deg
|  |  |  | @ Cl=0.1, Cd= | 0.0050993
|  |  |  | @ Cl=0.4, Cd= | 0.0039193
|  |  |  | @ Cl=0.6, Cd= | 0.0053592
alpha (deg) | Cl | Cd | Cm | Cl/Cd
-16.5 | -1.1461 | 0.07232 | -0.0397 | -15.8476
-16 | -1.2062 | 0.0548 | -0.0535 | -22.0109
-15.5 | -1.263 | 0.04237 | -0.0606 | -29.8088
-15 | -1.3161 | 0.03319 | -0.0615 | -39.6535
-14.5 | -1.3551 | 0.02716 | -0.0568 | -49.8932
-14 | -1.3759 | 0.02338 | -0.0482 | -58.8494
-13.5 | -1.3611 | 0.02016 | -0.0426 | -67.5149
-13 | -1.3279 | 0.01761 | -0.0387 | -75.406
-12.5 | -1.2818 | 0.01594 | -0.0358 | -80.4141
-12 | -1.2282 | 0.01495 | -0.0337 | -82.1538
-11.5 | -1.1726 | 0.01412 | -0.0319 | -83.0453
-11 | -1.1164 | 0.01333 | -0.0303 | -83.7509
-10.5 | -1.0616 | 0.01231 | -0.0287 | -86.2388
-10 | -1.007 | 0.01121 | -0.0271 | -89.8305
-9.5 | -0.9492 | 0.01056 | -0.0261 | -89.8864
-9 | -0.8908 | 0.00999 | -0.0252 | -89.1692
-8.5 | -0.8326 | 0.0094 | -0.0244 | -88.5745
-8 | -0.7735 | 0.00896 | -0.0238 | -86.3281
-7.5 | -0.7144 | 0.00852 | -0.0233 | -83.8498
-7 | -0.6552 | 0.00813 | -0.023 | -80.5904
-6.5 | -0.5969 | 0.00757 | -0.0226 | -78.8507
-6 | -0.5372 | 0.00726 | -0.0225 | -73.9945
-5.5 | -0.4774 | 0.00699 | -0.0225 | -68.2976
-5 | -0.4174 | 0.00676 | -0.0226 | -61.7456
-4.5 | -0.3575 | 0.0065 | -0.0227 | -55
-4 | -0.2975 | 0.0063 | -0.0229 | -47.2222
-3.5 | -0.2373 | 0.00616 | -0.0232 | -38.5227
-3 | -0.1771 | 0.00597 | -0.0236 | -29.665
-2.5 | -0.1169 | 0.00585 | -0.024 | -19.9829
-2 | -0.0567 | 0.00572 | -0.0244 | -9.9126
-1 | 0.0632 | 0.00538 | -0.0254 | 11.7472
-0.5 | 0.1222 | 0.00493 | -0.0259 | 24.787
0 | 0.1801 | 0.00421 | -0.0265 | 42.7791
0.5 | 0.2397 | 0.00397 | -0.0271 | 60.3778
1 | 0.2996 | 0.0038 | -0.0276 | 78.8421
1.5 | 0.3602 | 0.00386 | -0.0283 | 93.3161
2 | 0.4206 | 0.00395 | -0.0289 | 106.481
2.5 | 0.4807 | 0.0041 | -0.0294 | 117.2439
3 | 0.5373 | 0.00481 | -0.0297 | 111.7048
3.5 | 0.5949 | 0.00531 | -0.0299 | 112.0339
4 | 0.6519 | 0.00586 | -0.0301 | 111.2457
5 | 0.765 | 0.00696 | -0.0301 | 109.9138
5.5 | 0.8216 | 0.00743 | -0.03 | 110.5787
6 | 0.8788 | 0.00781 | -0.0299 | 112.5224
6.5 | 0.9361 | 0.00815 | -0.0297 | 114.8589
7 | 0.9928 | 0.00852 | -0.0294 | 116.5258
7.5 | 1.0486 | 0.00893 | -0.029 | 117.4244
8 | 1.1039 | 0.00933 | -0.0283 | 118.3173
8.5 | 1.157 | 0.0098 | -0.0272 | 118.0612
9 | 1.2068 | 0.01021 | -0.0253 | 118.1978
9.5 | 1.2628 | 0.01081 | -0.0249 | 116.8178
10 | 1.3131 | 0.01154 | -0.0234 | 113.7868
10.5 | 1.3628 | 0.01222 | -0.0217 | 111.5221
11 | 1.4074 | 0.01311 | -0.0192 | 107.3532
11.5 | 1.4472 | 0.01408 | -0.016 | 102.7841
12 | 1.4671 | 0.01521 | -0.0096 | 96.4563
12.5 | 1.4903 | 0.0166 | -0.0047 | 89.7771
13 | 1.5111 | 0.01846 | -0.0004 | 81.8581
13.5 | 1.5309 | 0.02068 | 0.0034 | 74.028
14 | 1.5458 | 0.02351 | 0.0069 | 65.7507
14.5 | 1.5603 | 0.02664 | 0.0096 | 58.5698
15 | 1.5711 | 0.03033 | 0.0119 | 51.8002
15.5 | 1.5779 | 0.03462 | 0.0136 | 45.5777
16 | 1.5813 | 0.03957 | 0.0145 | 39.9621
16.5 | 1.5739 | 0.04605 | 0.0145 | 34.1781
17 | 1.5675 | 0.05302 | 0.0135 | 29.5643
17.5 | 1.5524 | 0.06157 | 0.0111 | 25.2136
18 | 1.5329 | 0.07137 | 0.0073 | 21.4782
18.5 | 1.5028 | 0.08348 | 0.0016 | 18.0019
19 | 1.4685 | 0.09728 | -0.0061 | 15.0956
19.5 | 1.4267 | 0.11326 | -0.0158 | 12.5967
20 | 1.3844 | 0.13015 | -0.0267 | 10.637

## 95. Re 7M Mach 0.50 (1)
BIGFOIL.COM POLAR EXPORT
NACA64-312 a=0.0
NACA64-312 a=0.0 |  |  |  | Cl Max: | 1.172 | at alpha= | 20 | deg
JavaFoil+Calcfoil stall+Eppler ext transition |  |  |  | L/D Max: | 107.531 | at alpha= | 4 | deg
Re: | 7000000 |  |  | Cd Min: | 0.00489 | at alpha= | -0.5 | deg
Mach: | 0.5 |  |  | Cl=0 at alpha= | -1.4638 | deg
|  |  |  | @ Cl=0.1, Cd= | 0.0056217
|  |  |  | @ Cl=0.4, Cd= | 0.0051397
|  |  |  | @ Cl=0.6, Cd= | 0.0061518
alpha (deg) | Cl | Cd | Cm | Cl/Cd
-20 | -1.007 | 0.15249 | -0.003 | -6.604
-19.5 | -0.981 | 0.14583 | -0.004 | -6.725
-19 | -0.957 | 0.14423 | -0.004 | -6.635
-18.5 | -0.929 | 0.13794 | -0.004 | -6.735
-18 | -0.9 | 0.13602 | -0.004 | -6.617
-17.5 | -0.873 | 0.12868 | -0.004 | -6.784
-17 | -0.846 | 0.12726 | -0.005 | -6.651
-16.5 | -0.82 | 0.13595 | -0.005 | -6.03
-16 | -0.794 | 0.11718 | -0.005 | -6.772
-15.5 | -0.766 | 0.11253 | -0.005 | -6.803
-15 | -0.739 | 0.105 | -0.005 | -7.037
-14.5 | -0.713 | 0.09605 | -0.006 | -7.419
-14 | -0.686 | 0.09057 | -0.006 | -7.576
-13.5 | -0.657 | 0.0985 | -0.006 | -6.674
-13 | -0.63 | 0.09356 | -0.006 | -6.736
-12.5 | -0.604 | 0.08408 | -0.007 | -7.178
-12 | -0.577 | 0.07744 | -0.007 | -7.453
-11.5 | -0.551 | 0.07136 | -0.007 | -7.722
-11 | -0.526 | 0.0651 | -0.008 | -8.079
-10.5 | -0.552 | 0.02733 | -0.013 | -20.196
-10 | -0.467 | 0.06915 | -0.007 | -6.748
-9.5 | -0.44 | 0.06215 | -0.008 | -7.076
-9 | -0.413 | 0.05658 | -0.008 | -7.306
-8.5 | -0.387 | 0.05147 | -0.009 | -7.523
-8 | -0.43 | 0.01173 | -0.017 | -36.708
-7.5 | -0.33 | 0.05158 | -0.008 | -6.399
-7 | -0.302 | 0.05005 | -0.008 | -6.042
-6.5 | -0.379 | 0.04315 | -0.009 | -8.772
-6 | -0.515 | 0.00894 | -0.019 | -57.668
-5.5 | -0.493 | 0.00853 | -0.02 | -57.762
-5 | -0.45 | 0.00807 | -0.02 | -55.729
-4.5 | -0.396 | 0.0077 | -0.021 | -51.49
-4 | -0.337 | 0.00743 | -0.022 | -45.385
-3.5 | -0.274 | 0.00722 | -0.022 | -37.98
-3 | -0.209 | 0.00702 | -0.023 | -29.705
-2.5 | -0.142 | 0.00685 | -0.023 | -20.671
-2 | -0.074 | 0.00668 | -0.024 | -11.014
-1.5 | -0.005 | 0.00652 | -0.025 | -0.796
-1 | 0.064 | 0.00642 | -0.025 | 9.888
-0.5 | 0.133 | 0.00489 | -0.026 | 27.101
0 | 0.202 | 0.00489 | -0.026 | 41.237
0.5 | 0.27 | 0.00494 | -0.027 | 54.706
1 | 0.339 | 0.00505 | -0.028 | 67.068
1.5 | 0.407 | 0.00515 | -0.028 | 79.065
2 | 0.476 | 0.00551 | -0.029 | 86.247
2.5 | 0.544 | 0.00588 | -0.03 | 92.416
3 | 0.612 | 0.00621 | -0.03 | 98.538
3.5 | 0.678 | 0.00637 | -0.031 | 106.487
4 | 0.743 | 0.00691 | -0.031 | 107.531
4.5 | 0.807 | 0.00767 | -0.032 | 105.221
5 | 0.866 | 0.00945 | -0.032 | 91.679
5.5 | 0.921 | 0.01008 | -0.033 | 91.368
6 | 0.97 | 0.01067 | -0.034 | 90.966
6.5 | 1.012 | 0.01142 | -0.034 | 88.607
7 | 1.041 | 0.01238 | -0.035 | 84.08
7.5 | 1.039 | 0.01351 | -0.035 | 76.932
8 | 0.968 | 0.01503 | -0.035 | 64.372
8.5 | 0.544 | 0.05577 | -0.02 | 9.747
9 | 0.673 | 0.01934 | -0.036 | 34.822
9.5 | 0.594 | 0.06584 | -0.018 | 9.018
10 | 0.737 | 0.0206 | -0.037 | 35.778
10.5 | 0.753 | 0.02589 | -0.037 | 29.079
11 | 0.675 | 0.07785 | -0.02 | 8.674
11.5 | 0.819 | 0.02604 | -0.038 | 31.469
12 | 0.833 | 0.03284 | -0.038 | 25.36
12.5 | 0.76 | 0.0853 | -0.024 | 8.911
13 | 0.786 | 0.09272 | -0.025 | 8.482
13.5 | 0.81 | 0.09217 | -0.024 | 8.792
14 | 0.836 | 0.10096 | -0.024 | 8.282
14.5 | 0.868 | 0.10579 | -0.027 | 8.203
15 | 0.888 | 0.11062 | -0.025 | 8.026
15.5 | 0.916 | 0.11373 | -0.026 | 8.051
16 | 0.947 | 0.1182 | -0.028 | 8.009
16.5 | 0.981 | 0.11925 | -0.03 | 8.226
17 | 0.995 | 0.12496 | -0.027 | 7.958
17.5 | 1.024 | 0.12905 | -0.029 | 7.937
18 | 1.064 | 0.12717 | -0.033 | 8.367
18.5 | 1.094 | 0.13155 | -0.034 | 8.316
19 | 1.101 | 0.1408 | -0.03 | 7.817
19.5 | 1.134 | 0.14326 | -0.032 | 7.916
20 | 1.172 | 0.14235 | -0.035 | 8.237

## 96. Re 7M Mach 0.50 (2)
BIGFOIL.COM POLAR EXPORT
NACA64-312 a=0.0
NACA64-312 a=0.0 |  |  |  | Cl Max: | 1.2756 | at alpha= | 9 | deg
XFOIL ncrit=9 |  |  |  | L/D Max: | 128.721 | at alpha= | 2.5 | deg
Re: | 7000000 |  |  | Cd Min: | 0.12372 | at alpha= | 14 | deg
Mach: | 0.5 |  |  | Cl=0 at alpha= | -1.5497 | deg
|  |  |  | @ Cl=0.1, Cd= | 0.0054696
|  |  |  | @ Cl=0.4, Cd= | 0.0039871
|  |  |  | @ Cl=0.6, Cd= | 0.0048722
alpha (deg) | Cl | Cd | Cm | Cl/Cd
-10 | -0.5312 | 0.08446 | -0.0256 | -6.2894
-9.5 | -0.5393 | 0.0737 | -0.0328 | -7.3175
-9 | -0.5478 | 0.06191 | -0.0425 | -8.8483
-8.5 | -0.5942 | 0.04842 | -0.0537 | -12.2718
-8 | -0.6181 | 0.04284 | -0.0525 | -14.4281
-7.5 | -0.64 | 0.03614 | -0.0487 | -17.7089
-7 | -0.6467 | 0.02775 | -0.0451 | -23.3045
-6.5 | -0.6438 | 0.01779 | -0.0404 | -36.1889
-6 | -0.6122 | 0.01069 | -0.036 | -57.2685
-5.5 | -0.5505 | 0.00869 | -0.033 | -63.3487
-5 | -0.4826 | 0.00774 | -0.0309 | -62.3514
-4.5 | -0.4124 | 0.00717 | -0.0296 | -57.5174
-4 | -0.3418 | 0.0068 | -0.0288 | -50.2647
-3.5 | -0.2718 | 0.00646 | -0.0283 | -42.0743
-3 | -0.2016 | 0.00625 | -0.0281 | -32.256
-2.5 | -0.1319 | 0.00604 | -0.0282 | -21.8377
-1.5 | 0.0069 | 0.00576 | -0.0287 | 1.1979
-1 | 0.0757 | 0.00561 | -0.0291 | 13.4938
-0.5 | 0.1432 | 0.00522 | -0.0296 | 27.433
0 | 0.2079 | 0.00424 | -0.0301 | 49.033
0.5 | 0.2763 | 0.00402 | -0.0307 | 68.7313
1 | 0.3453 | 0.00394 | -0.0314 | 87.6396
1.5 | 0.415 | 0.004 | -0.032 | 103.75
2 | 0.4845 | 0.0041 | -0.0326 | 118.1707
2.5 | 0.5535 | 0.0043 | -0.033 | 128.7209
3 | 0.6177 | 0.00509 | -0.0329 | 121.3556
3.5 | 0.6827 | 0.00574 | -0.0326 | 118.9373
4.5 | 0.8099 | 0.00722 | -0.0311 | 112.1745
5 | 0.8736 | 0.0079 | -0.0298 | 110.5823
5.5 | 0.9397 | 0.00839 | -0.0285 | 112.0024
6 | 1.0055 | 0.00889 | -0.0269 | 113.1046
6.5 | 1.0712 | 0.00941 | -0.0248 | 113.8363
7 | 1.1339 | 0.01008 | -0.0219 | 112.4901
7.5 | 1.1947 | 0.01078 | -0.0184 | 110.8256
8 | 1.246 | 0.01173 | -0.013 | 106.2234
9 | 1.2756 | 0.01587 | 0.0052 | 80.3781
9.5 | 1.2533 | 0.02116 | 0.0132 | 59.2297
10 | 1.2281 | 0.02763 | 0.0187 | 44.4481
10.5 | 1.1995 | 0.03528 | 0.0215 | 33.9994
11 | 1.1659 | 0.04442 | 0.0213 | 26.2472
11.5 | 1.1307 | 0.0551 | 0.0181 | 20.5209
12 | 1.0993 | 0.06684 | 0.0124 | 16.4467
12.5 | 1.0683 | 0.0801 | 0.0045 | 13.3371
13 | 1.0412 | 0.09439 | -0.0049 | 11.0308
13.5 | 1.0181 | 0.10933 | -0.0148 | 9.3122
14 | 1.0014 | 0.12372 | -0.0239 | 8.0941

## 97. Re 8M Mach 0.00 (1)
BIGFOIL.COM POLAR EXPORT
NACA64-312 a=0.0
NACA64-312 a=0.0 |  |  |  | Cl Max: | 1.184 | at alpha= | 11 | deg
JavaFoil+Calcfoil stall+Eppler ext transition |  |  |  | L/D Max: | 114.432 | at alpha= | 7 | deg
Re: | 8000000 |  |  | Cd Min: | 0.00468 | at alpha= | -0.5 | deg
Mach: | 0 |  |  | Cl=0 at alpha= | -1.4583 | deg
|  |  |  | @ Cl=0.1, Cd= | 0.0046825
|  |  |  | @ Cl=0.4, Cd= | 0.0052068
|  |  |  | @ Cl=0.6, Cd= | 0.0060645
alpha (deg) | Cl | Cd | Cm | Cl/Cd
-15.5 | -0.594 | 0.11493 | -0.004 | -5.17
-15 | -0.615 | 0.10724 | -0.004 | -5.732
-14.5 | -0.634 | 0.101 | -0.005 | -6.28
-14 | -0.653 | 0.09086 | -0.005 | -7.189
-13.5 | -0.669 | 0.08554 | -0.005 | -7.823
-13 | -0.683 | 0.07996 | -0.006 | -8.537
-12.5 | -0.693 | 0.07453 | -0.006 | -9.298
-12 | -0.7 | 0.07005 | -0.007 | -9.989
-11.5 | -0.705 | 0.06401 | -0.007 | -11.006
-11 | -0.723 | 0.04804 | -0.009 | -15.061
-10.5 | -0.844 | 0.01062 | -0.012 | -79.466
-10 | -0.831 | 0.01014 | -0.013 | -81.896
-9.5 | -0.804 | 0.00953 | -0.013 | -84.419
-9 | -0.773 | 0.00916 | -0.014 | -84.372
-8.5 | -0.737 | 0.00889 | -0.014 | -82.937
-8 | -0.698 | 0.0086 | -0.015 | -81.229
-7.5 | -0.657 | 0.00832 | -0.015 | -78.945
-7 | -0.612 | 0.00796 | -0.016 | -76.892
-6.5 | -0.564 | 0.00772 | -0.016 | -73.048
-6 | -0.514 | 0.00756 | -0.017 | -68.053
-5.5 | -0.463 | 0.00733 | -0.017 | -63.124
-5 | -0.409 | 0.00712 | -0.018 | -57.43
-4.5 | -0.354 | 0.00693 | -0.018 | -51.065
-4 | -0.297 | 0.0068 | -0.019 | -43.743
-3.5 | -0.24 | 0.00663 | -0.019 | -36.194
-3 | -0.182 | 0.00652 | -0.02 | -27.884
-2.5 | -0.123 | 0.00639 | -0.02 | -19.253
-2 | -0.064 | 0.00629 | -0.021 | -10.162
-1.5 | -0.005 | 0.00619 | -0.021 | -0.728
-1 | 0.055 | 0.00469 | -0.022 | 11.73
-0.5 | 0.115 | 0.00468 | -0.022 | 24.514
0 | 0.175 | 0.00472 | -0.023 | 36.985
0.5 | 0.234 | 0.00477 | -0.023 | 49.156
1 | 0.293 | 0.0048 | -0.024 | 61.167
1.5 | 0.353 | 0.00492 | -0.024 | 71.709
2 | 0.412 | 0.00528 | -0.025 | 78.028
2.5 | 0.472 | 0.00549 | -0.026 | 85.826
3 | 0.531 | 0.00574 | -0.026 | 92.372
3.5 | 0.589 | 0.006 | -0.027 | 98.129
4 | 0.647 | 0.00634 | -0.027 | 102.107
4.5 | 0.704 | 0.00676 | -0.028 | 104.148
5 | 0.761 | 0.00744 | -0.028 | 102.203
5.5 | 0.815 | 0.00791 | -0.029 | 103.051
6 | 0.868 | 0.00825 | -0.029 | 105.202
6.5 | 0.92 | 0.00858 | -0.03 | 107.226
7 | 0.97 | 0.00848 | -0.03 | 114.432
7.5 | 1.015 | 0.00888 | -0.031 | 114.375
8 | 1.056 | 0.01009 | -0.031 | 104.644
8.5 | 1.092 | 0.01055 | -0.032 | 103.511
9 | 1.123 | 0.0111 | -0.032 | 101.174
9.5 | 1.15 | 0.01166 | -0.033 | 98.626
10 | 1.171 | 0.01234 | -0.033 | 94.903
10.5 | 1.182 | 0.0131 | -0.034 | 90.212
11 | 1.184 | 0.01412 | -0.034 | 83.862
11.5 | 1.18 | 0.01505 | -0.034 | 78.391
12 | 1.168 | 0.01619 | -0.035 | 72.186
12.5 | 1.15 | 0.01782 | -0.035 | 64.495
13 | 1.125 | 0.01968 | -0.035 | 57.153
13.5 | 1.093 | 0.02235 | -0.036 | 48.896
14 | 1.057 | 0.02537 | -0.036 | 41.668
14.5 | 1.012 | 0.03086 | -0.035 | 32.786
15 | 0.962 | 0.03845 | -0.035 | 25.023
15.5 | 0.872 | 0.07046 | -0.031 | 12.377
16 | 0.856 | 0.06222 | -0.033 | 13.754

## 98. Re 8M Mach 0.00 (2)
BIGFOIL.COM POLAR EXPORT
NACA64-312 a=0.0
NACA64-312 a=0.0 |  |  |  | Cl Max: | 1.7072 | at alpha= | 20 | deg
XFOIL ncrit=9 |  |  |  | L/D Max: | 123.98 | at alpha= | 9.5 | deg
Re: | 8000000 |  |  | Cd Min: | 0.0571 | at alpha= | 20 | deg
Mach: | 0 |  |  | Cl=0 at alpha= | -1.5207 | deg
|  |  |  | @ Cl=0.1, Cd= | 0.0049108
|  |  |  | @ Cl=0.4, Cd= | 0.0038915
|  |  |  | @ Cl=0.6, Cd= | 0.0054701
alpha (deg) | Cl | Cd | Cm | Cl/Cd
-20 | -1.5895 | 0.0417 | -0.0495 | -38.1175
-19.5 | -1.6093 | 0.03501 | -0.0504 | -45.9669
-19 | -1.609 | 0.0309 | -0.0496 | -52.0712
-18.5 | -1.6211 | 0.02639 | -0.047 | -61.4286
-18 | -1.612 | 0.02396 | -0.044 | -67.2788
-17.5 | -1.6025 | 0.02194 | -0.0398 | -73.0401
-17 | -1.6001 | 0.02007 | -0.0333 | -79.726
-16.5 | -1.5741 | 0.01852 | -0.03 | -84.9946
-16 | -1.5375 | 0.01738 | -0.028 | -88.4638
-15.5 | -1.4969 | 0.01638 | -0.0265 | -91.3858
-14.5 | -1.4141 | 0.01452 | -0.0231 | -97.3898
-14 | -1.3683 | 0.01381 | -0.022 | -99.0804
-13.5 | -1.3201 | 0.01317 | -0.0213 | -100.2354
-13 | -1.2704 | 0.01261 | -0.0207 | -100.7454
-12.5 | -1.2198 | 0.01206 | -0.0203 | -101.1443
-12 | -1.1681 | 0.01159 | -0.02 | -100.7852
-11.5 | -1.1158 | 0.01114 | -0.0197 | -100.1616
-11 | -1.0644 | 0.01048 | -0.0193 | -101.5649
-10.5 | -1.0121 | 0.0099 | -0.0191 | -102.2323
-10 | -0.9587 | 0.00942 | -0.0189 | -101.7728
-9.5 | -0.9046 | 0.00901 | -0.0189 | -100.3996
-9 | -0.8499 | 0.00864 | -0.0189 | -98.3681
-8.5 | -0.7948 | 0.00831 | -0.019 | -95.6438
-8 | -0.7392 | 0.00803 | -0.0192 | -92.0548
-7.5 | -0.6832 | 0.00778 | -0.0194 | -87.8149
-7 | -0.6277 | 0.00739 | -0.0195 | -84.9391
-6.5 | -0.5716 | 0.00709 | -0.0197 | -80.6206
-6 | -0.515 | 0.00685 | -0.02 | -75.1825
-5.5 | -0.4581 | 0.00664 | -0.0204 | -68.991
-5 | -0.4009 | 0.00647 | -0.0207 | -61.9629
-4.5 | -0.3438 | 0.00624 | -0.0211 | -55.0962
-4 | -0.2864 | 0.00607 | -0.0215 | -47.1829
-3.5 | -0.2288 | 0.00595 | -0.022 | -38.4538
-3 | -0.1711 | 0.00578 | -0.0224 | -29.6021
-2.5 | -0.1133 | 0.00568 | -0.0229 | -19.9472
-2 | -0.0555 | 0.00557 | -0.0234 | -9.9641
-1.5 | 0.0024 | 0.00546 | -0.0239 | 0.43956
-1 | 0.06 | 0.00526 | -0.0244 | 11.4068
0 | 0.1734 | 0.00427 | -0.0255 | 40.6089
0.5 | 0.2306 | 0.00396 | -0.0261 | 58.2323
1 | 0.288 | 0.00373 | -0.0267 | 77.2118
1.5 | 0.3462 | 0.00378 | -0.0273 | 91.5873
2 | 0.4041 | 0.0039 | -0.0279 | 103.6154
2.5 | 0.4616 | 0.00409 | -0.0284 | 112.8606
3 | 0.5159 | 0.00483 | -0.0287 | 106.8116
3.5 | 0.5718 | 0.00523 | -0.0291 | 109.3308
4 | 0.627 | 0.0057 | -0.0295 | 110
4.5 | 0.6818 | 0.00619 | -0.0297 | 110.1454
5 | 0.7365 | 0.00664 | -0.0299 | 110.9187
6 | 0.846 | 0.00739 | -0.0303 | 114.479
6.5 | 0.9007 | 0.0077 | -0.0305 | 116.974
7 | 0.9549 | 0.00805 | -0.0305 | 118.6211
7.5 | 1.009 | 0.00835 | -0.0307 | 120.8383
8 | 1.0618 | 0.00872 | -0.0306 | 121.7661
8.5 | 1.1142 | 0.00906 | -0.0304 | 122.9801
9 | 1.1639 | 0.00948 | -0.0297 | 122.7743
9.5 | 1.215 | 0.0098 | -0.0294 | 123.9796
10 | 1.2654 | 0.01032 | -0.029 | 122.6163
10.5 | 1.3141 | 0.01092 | -0.0285 | 120.3388
11 | 1.3627 | 0.01145 | -0.0279 | 119.0131
11.5 | 1.409 | 0.01209 | -0.027 | 116.5426
12 | 1.4524 | 0.01284 | -0.0257 | 113.1153
12.5 | 1.4944 | 0.01354 | -0.0242 | 110.3693
13 | 1.5306 | 0.01444 | -0.0219 | 105.9972
13.5 | 1.5526 | 0.01538 | -0.0169 | 100.9493
14 | 1.5738 | 0.01645 | -0.0126 | 95.6717
14.5 | 1.5948 | 0.01785 | -0.009 | 89.3445
15 | 1.6099 | 0.01985 | -0.0054 | 81.1033
15.5 | 1.631 | 0.02168 | -0.0029 | 75.2306
16 | 1.6482 | 0.02396 | -0.0006 | 68.7896
16.5 | 1.6645 | 0.02648 | 0.0013 | 62.8588
17 | 1.6786 | 0.02936 | 0.0029 | 57.173
17.5 | 1.6904 | 0.03261 | 0.0041 | 51.8369
18 | 1.6998 | 0.03628 | 0.0049 | 46.8523
18.5 | 1.7049 | 0.04065 | 0.0053 | 41.941
19 | 1.7069 | 0.04565 | 0.0051 | 37.391
19.5 | 1.7051 | 0.05145 | 0.0042 | 33.1409
20 | 1.7072 | 0.0571 | 0.0028 | 29.8984

## 99. Re 8M Mach 0.10 (1)
BIGFOIL.COM POLAR EXPORT
NACA64-312 a=0.0
NACA64-312 a=0.0 |  |  |  | Cl Max: | 1.177 | at alpha= | 10.5 | deg
JavaFoil+Calcfoil stall+Eppler ext transition |  |  |  | L/D Max: | 114.269 | at alpha= | 7 | deg
Re: | 8000000 |  |  | Cd Min: | 0.00468 | at alpha= | -1 | deg
Mach: | 0.1 |  |  | Cl=0 at alpha= | -1.4583 | deg
|  |  |  | @ Cl=0.1, Cd= | 0.0046875
|  |  |  | @ Cl=0.4, Cd= | 0.0052122
|  |  |  | @ Cl=0.6, Cd= | 0.006071
alpha (deg) | Cl | Cd | Cm | Cl/Cd
-15.5 | -0.555 | 0.11983 | -0.004 | -4.63
-15 | -0.579 | 0.11124 | -0.004 | -5.204
-14.5 | -0.602 | 0.10433 | -0.004 | -5.767
-14 | -0.624 | 0.09371 | -0.005 | -6.659
-13.5 | -0.644 | 0.08681 | -0.005 | -7.415
-13 | -0.662 | 0.08034 | -0.006 | -8.235
-12.5 | -0.676 | 0.07452 | -0.006 | -9.074
-12 | -0.684 | 0.07194 | -0.006 | -9.503
-11.5 | -0.691 | 0.06624 | -0.007 | -10.428
-11 | -0.696 | 0.05946 | -0.008 | -11.699
-10.5 | -0.831 | 0.01102 | -0.012 | -75.45
-10 | -0.826 | 0.0103 | -0.013 | -80.184
-9.5 | -0.801 | 0.00964 | -0.013 | -83.17
-9 | -0.771 | 0.00918 | -0.014 | -83.947
-8.5 | -0.737 | 0.00898 | -0.014 | -82.074
-8 | -0.699 | 0.00862 | -0.015 | -81.071
-7.5 | -0.658 | 0.00835 | -0.015 | -78.732
-7 | -0.613 | 0.00803 | -0.016 | -76.367
-6.5 | -0.566 | 0.00784 | -0.016 | -72.227
-6 | -0.516 | 0.00757 | -0.017 | -68.192
-5.5 | -0.464 | 0.00734 | -0.017 | -63.308
-5 | -0.411 | 0.00712 | -0.018 | -57.645
-4.5 | -0.355 | 0.00698 | -0.018 | -50.893
-4 | -0.299 | 0.00683 | -0.019 | -43.778
-3.5 | -0.241 | 0.00666 | -0.019 | -36.225
-3 | -0.183 | 0.00654 | -0.02 | -27.931
-2.5 | -0.124 | 0.00642 | -0.02 | -19.28
-2 | -0.064 | 0.00629 | -0.021 | -10.207
-1.5 | -0.005 | 0.00618 | -0.021 | -0.733
-1 | 0.055 | 0.00468 | -0.022 | 11.819
-0.5 | 0.115 | 0.00469 | -0.022 | 24.592
0 | 0.175 | 0.00471 | -0.023 | 37.215
0.5 | 0.235 | 0.00476 | -0.024 | 49.46
1 | 0.295 | 0.00484 | -0.024 | 60.939
1.5 | 0.355 | 0.00493 | -0.025 | 71.896
2 | 0.414 | 0.0053 | -0.025 | 78.167
2.5 | 0.474 | 0.00552 | -0.026 | 85.889
3 | 0.533 | 0.00574 | -0.026 | 92.937
3.5 | 0.592 | 0.00602 | -0.027 | 98.403
4 | 0.65 | 0.00639 | -0.027 | 101.805
4.5 | 0.708 | 0.00685 | -0.028 | 103.362
5 | 0.764 | 0.00749 | -0.028 | 102.072
5.5 | 0.819 | 0.00792 | -0.029 | 103.433
6 | 0.872 | 0.00826 | -0.029 | 105.636
6.5 | 0.924 | 0.00859 | -0.03 | 107.539
7 | 0.974 | 0.00852 | -0.031 | 114.269
7.5 | 1.019 | 0.00894 | -0.031 | 114.031
8 | 1.059 | 0.01017 | -0.032 | 104.181
8.5 | 1.095 | 0.01064 | -0.032 | 102.857
9 | 1.125 | 0.01122 | -0.032 | 100.249
9.5 | 1.15 | 0.01175 | -0.033 | 97.831
10 | 1.169 | 0.0125 | -0.033 | 93.5
10.5 | 1.177 | 0.01342 | -0.034 | 87.708
11 | 1.177 | 0.01436 | -0.034 | 81.912
11.5 | 1.168 | 0.01555 | -0.035 | 75.125
12 | 1.152 | 0.01688 | -0.035 | 68.246
12.5 | 1.13 | 0.01833 | -0.035 | 61.645
13 | 1.1 | 0.02038 | -0.035 | 53.983
13.5 | 1.062 | 0.02348 | -0.036 | 45.228
14 | 1.02 | 0.02718 | -0.036 | 37.511
14.5 | 0.962 | 0.03602 | -0.035 | 26.692
15 | 0.907 | 0.04514 | -0.034 | 20.095
15.5 | 0.808 | 0.08604 | -0.029 | 9.387

## 100. Re 8M Mach 0.10 (2)
BIGFOIL.COM POLAR EXPORT
NACA64-312 a=0.0
NACA64-312 a=0.0 |  |  |  | Cl Max: | 1.6894 | at alpha= | 18.5 | deg
XFOIL ncrit=9 |  |  |  | L/D Max: | 123.545 | at alpha= | 9.5 | deg
Re: | 8000000 |  |  | Cd Min: | 0.06382 | at alpha= | 20 | deg
Mach: | 0.1 |  |  | Cl=0 at alpha= | -1.5215 | deg
|  |  |  | @ Cl=0.1, Cd= | 0.0050052
|  |  |  | @ Cl=0.4, Cd= | 0.0038864
|  |  |  | @ Cl=0.6, Cd= | 0.0054846
alpha (deg) | Cl | Cd | Cm | Cl/Cd
-20 | -1.4694 | 0.06009 | -0.0435 | -24.4533
-19.5 | -1.5129 | 0.04809 | -0.0501 | -31.4598
-19 | -1.5338 | 0.04038 | -0.0527 | -37.9842
-18.5 | -1.566 | 0.03278 | -0.0531 | -47.773
-18 | -1.5613 | 0.02926 | -0.0516 | -53.3595
-17.5 | -1.5649 | 0.02563 | -0.0484 | -61.0574
-17 | -1.566 | 0.02279 | -0.0436 | -68.7143
-16.5 | -1.5641 | 0.02079 | -0.0369 | -75.2333
-16 | -1.5418 | 0.01885 | -0.033 | -81.7931
-15.5 | -1.5073 | 0.01734 | -0.0305 | -86.9262
-14.5 | -1.4246 | 0.01536 | -0.0264 | -92.7474
-14 | -1.3804 | 0.01439 | -0.0248 | -95.9277
-13.5 | -1.3323 | 0.01362 | -0.0237 | -97.8194
-13 | -1.2823 | 0.01297 | -0.0229 | -98.8666
-12.5 | -1.2311 | 0.01238 | -0.0222 | -99.4426
-12 | -1.1788 | 0.01186 | -0.0217 | -99.3929
-11.5 | -1.1258 | 0.01138 | -0.0212 | -98.9279
-11 | -1.0731 | 0.01077 | -0.0208 | -99.6379
-10.5 | -1.0205 | 0.01011 | -0.0203 | -100.9397
-10 | -0.9666 | 0.00959 | -0.02 | -100.7925
-9.5 | -0.9119 | 0.00914 | -0.0198 | -99.7702
-9 | -0.8567 | 0.00875 | -0.0197 | -97.9086
-8.5 | -0.801 | 0.00839 | -0.0197 | -95.4708
-8 | -0.7448 | 0.0081 | -0.0198 | -91.9506
-7.5 | -0.6883 | 0.00783 | -0.0199 | -87.9055
-7 | -0.6322 | 0.00745 | -0.02 | -84.8591
-6.5 | -0.5756 | 0.00713 | -0.0201 | -80.7293
-6 | -0.5185 | 0.00688 | -0.0204 | -75.3634
-5.5 | -0.4612 | 0.00667 | -0.0207 | -69.1454
-5 | -0.4036 | 0.00649 | -0.021 | -62.188
-4.5 | -0.346 | 0.00626 | -0.0213 | -55.2716
-4 | -0.2882 | 0.00608 | -0.0217 | -47.4013
-3.5 | -0.2301 | 0.00596 | -0.0221 | -38.6074
-3 | -0.1721 | 0.00579 | -0.0226 | -29.7237
-2.5 | -0.1139 | 0.00568 | -0.0231 | -20.0528
-2 | -0.0557 | 0.00557 | -0.0235 | -10
-1.5 | 0.0025 | 0.00546 | -0.0241 | 0.45788
-1 | 0.0604 | 0.00526 | -0.0246 | 11.4829
-0.5 | 0.1179 | 0.00489 | -0.0251 | 24.1104
0 | 0.1745 | 0.00427 | -0.0257 | 40.8665
0.5 | 0.2321 | 0.00396 | -0.0263 | 58.6111
1 | 0.2898 | 0.00373 | -0.0268 | 77.6944
1.5 | 0.3483 | 0.00378 | -0.0274 | 92.1429
2 | 0.4066 | 0.0039 | -0.028 | 104.2564
2.5 | 0.4645 | 0.00409 | -0.0286 | 113.5697
3 | 0.5191 | 0.00484 | -0.0289 | 107.2521
4 | 0.6308 | 0.00573 | -0.0296 | 110.0873
4.5 | 0.6859 | 0.00622 | -0.0298 | 110.2733
5 | 0.7409 | 0.00669 | -0.0299 | 110.7474
5.5 | 0.7959 | 0.0071 | -0.0301 | 112.0986
6 | 0.8513 | 0.00743 | -0.0303 | 114.576
6.5 | 0.9064 | 0.00774 | -0.0304 | 117.1059
7 | 0.961 | 0.00809 | -0.0304 | 118.7886
7.5 | 1.0154 | 0.00841 | -0.0305 | 120.7372
8 | 1.0688 | 0.00878 | -0.0303 | 121.7312
8.5 | 1.1214 | 0.00914 | -0.0301 | 122.6915
9 | 1.1716 | 0.00956 | -0.0293 | 122.5523
9.5 | 1.2231 | 0.0099 | -0.0288 | 123.5455
10 | 1.2735 | 0.01046 | -0.0283 | 121.7495
10.5 | 1.3228 | 0.01105 | -0.0277 | 119.7104
11 | 1.3715 | 0.01161 | -0.0269 | 118.1309
11.5 | 1.4169 | 0.01234 | -0.0257 | 114.8217
12 | 1.4606 | 0.01306 | -0.0242 | 111.8377
12.5 | 1.5007 | 0.01388 | -0.0222 | 108.1196
13 | 1.5313 | 0.01485 | -0.0186 | 103.1178
13.5 | 1.5506 | 0.01585 | -0.0133 | 97.8297
14 | 1.5721 | 0.01714 | -0.0093 | 91.7211
14.5 | 1.5913 | 0.01884 | -0.0057 | 84.4639
15 | 1.6076 | 0.02096 | -0.0024 | 76.6985
15.5 | 1.6263 | 0.02315 | 0.0002 | 70.2505
16 | 1.6459 | 0.02544 | 0.0022 | 64.6973
16.5 | 1.6603 | 0.02831 | 0.004 | 58.6471
17 | 1.6729 | 0.03151 | 0.0055 | 53.0911
17.5 | 1.6821 | 0.03524 | 0.0065 | 47.7327
18 | 1.6887 | 0.03947 | 0.0071 | 42.7844
18.5 | 1.6894 | 0.04462 | 0.007 | 37.8619
19 | 1.6877 | 0.05046 | 0.0063 | 33.4463
19.5 | 1.6822 | 0.05711 | 0.0048 | 29.4554
20 | 1.6797 | 0.06382 | 0.0027 | 26.3193

## 101. Re 8M Mach 0.25 (1)
BIGFOIL.COM POLAR EXPORT
NACA64-312 a=0.0
NACA64-312 a=0.0 |  |  |  | Cl Max: | 1.147 | at alpha= | 10 | deg
JavaFoil+Calcfoil stall+Eppler ext transition |  |  |  | L/D Max: | 111.672 | at alpha= | 7 | deg
Re: | 8000000 |  |  | Cd Min: | 0.00469 | at alpha= | -1 | deg
Mach: | 0.25 |  |  | Cl=0 at alpha= | -1.4597 | deg
|  |  |  | @ Cl=0.1, Cd= | 0.0047108
|  |  |  | @ Cl=0.4, Cd= | 0.0051906
|  |  |  | @ Cl=0.6, Cd= | 0.11721
alpha (deg) | Cl | Cd | Cm | Cl/Cd
-14.5 | -0.3 | 0.11708 | -0.004 | -2.559
-14 | -0.362 | 0.11136 | -0.005 | -3.254
-13.5 | -0.419 | 0.10408 | -0.005 | -4.03
-13 | -0.471 | 0.09333 | -0.005 | -5.051
-12.5 | -0.518 | 0.08422 | -0.005 | -6.149
-12 | -0.557 | 0.07868 | -0.006 | -7.085
-11.5 | -0.59 | 0.07302 | -0.006 | -8.08
-11 | -0.615 | 0.06791 | -0.006 | -9.053
-10.5 | -0.631 | 0.06307 | -0.007 | -10.012
-10 | -0.637 | 0.05752 | -0.008 | -11.08
-9.5 | -0.766 | 0.01048 | -0.014 | -73.112
-9 | -0.753 | 0.00981 | -0.014 | -76.799
-8.5 | -0.728 | 0.00937 | -0.015 | -77.674
-8 | -0.696 | 0.00901 | -0.015 | -77.321
-7.5 | -0.66 | 0.0086 | -0.016 | -76.768
-7 | -0.619 | 0.00825 | -0.016 | -74.998
-6.5 | -0.574 | 0.00803 | -0.017 | -71.428
-6 | -0.525 | 0.00778 | -0.017 | -67.533
-5.5 | -0.474 | 0.00751 | -0.018 | -63.096
-5 | -0.42 | 0.00727 | -0.018 | -57.802
-4.5 | -0.364 | 0.00706 | -0.019 | -51.527
-4 | -0.306 | 0.0069 | -0.019 | -44.388
-3.5 | -0.247 | 0.00673 | -0.02 | -36.77
-3 | -0.188 | 0.00658 | -0.02 | -28.503
-2.5 | -0.127 | 0.00645 | -0.021 | -19.696
-2 | -0.066 | 0.00634 | -0.021 | -10.404
-1.5 | -0.005 | 0.00623 | -0.022 | -0.747
-1 | 0.057 | 0.00469 | -0.023 | 12.117
-0.5 | 0.119 | 0.00472 | -0.023 | 25.129
0 | 0.18 | 0.00473 | -0.024 | 38.129
0.5 | 0.242 | 0.00479 | -0.024 | 50.48
1 | 0.303 | 0.00486 | -0.025 | 62.359
1.5 | 0.364 | 0.00497 | -0.025 | 73.293
2 | 0.426 | 0.00535 | -0.026 | 79.61
2.5 | 0.487 | 0.00559 | -0.026 | 87.079
3 | 0.548 | 0.00582 | -0.027 | 94.087
3.5 | 0.608 | 0.00612 | -0.028 | 99.304
4 | 0.668 | 0.00654 | -0.028 | 102.037
4.5 | 0.727 | 0.00704 | -0.029 | 103.222
5 | 0.784 | 0.00731 | -0.029 | 107.191
5.5 | 0.84 | 0.00816 | -0.03 | 102.832
6 | 0.894 | 0.00853 | -0.03 | 104.74
6.5 | 0.945 | 0.0085 | -0.031 | 111.143
7 | 0.994 | 0.0089 | -0.031 | 111.672
7.5 | 1.036 | 0.01019 | -0.032 | 101.698
8 | 1.072 | 0.01071 | -0.032 | 100.122
8.5 | 1.102 | 0.01127 | -0.033 | 97.821
9 | 1.125 | 0.01199 | -0.033 | 93.837
9.5 | 1.14 | 0.01276 | -0.034 | 89.353
10 | 1.147 | 0.01365 | -0.034 | 83.97
10.5 | 1.136 | 0.0148 | -0.034 | 76.788
11 | 1.112 | 0.01625 | -0.035 | 68.402
11.5 | 1.073 | 0.01815 | -0.035 | 59.136
12 | 1.023 | 0.02032 | -0.035 | 50.326
12.5 | 0.956 | 0.02434 | -0.035 | 39.258
13 | 0.833 | 0.04777 | -0.032 | 17.447
13.5 | 0.706 | 0.09055 | -0.022 | 7.792
14 | 0.633 | 0.09926 | -0.021 | 6.375
14.5 | 0.556 | 0.11009 | -0.019 | 5.052
15 | 0.476 | 0.11721 | -0.019 | 4.064

## 102. Re 8M Mach 0.25 (2)
BIGFOIL.COM POLAR EXPORT
NACA64-312 a=0.0
NACA64-312 a=0.0 |  |  |  | Cl Max: | 1.6013 | at alpha= | 16 | deg
XFOIL ncrit=9 |  |  |  | L/D Max: | 121.105 | at alpha= | 8 | deg
Re: | 8000000 |  |  | Cd Min: | 0.2152 | at alpha= | -19 | deg
Mach: | 0.25 |  |  | Cl=0 at alpha= | -1.5257 | deg
|  |  |  | @ Cl=0.1, Cd= | 0.0049837
|  |  |  | @ Cl=0.4, Cd= | 0.0038854
|  |  |  | @ Cl=0.6, Cd= | 0.0054107
alpha (deg) | Cl | Cd | Cm | Cl/Cd
-19 | -0.7538 | 0.2152 | 0.0543 | -3.5028
-18.5 | -0.7386 | 0.20745 | 0.0494 | -3.5604
-18 | -0.7353 | 0.19523 | 0.0427 | -3.7663
-17.5 | -0.7274 | 0.18527 | 0.0369 | -3.9262
-16.5 | -1.1652 | 0.06872 | -0.0429 | -16.9558
-16 | -1.2266 | 0.05218 | -0.0556 | -23.5071
-15.5 | -1.2821 | 0.04046 | -0.0615 | -31.6881
-15 | -1.3347 | 0.03177 | -0.0614 | -42.0113
-14.5 | -1.3753 | 0.02603 | -0.0556 | -52.8352
-14 | -1.3921 | 0.02251 | -0.0468 | -61.8436
-13.5 | -1.3714 | 0.01937 | -0.0418 | -70.8002
-13 | -1.3371 | 0.01679 | -0.038 | -79.6367
-12.5 | -1.2886 | 0.01529 | -0.0352 | -84.2773
-12 | -1.2361 | 0.01411 | -0.033 | -87.6045
-11.5 | -1.1796 | 0.01333 | -0.0312 | -88.4921
-11 | -1.1226 | 0.01259 | -0.0296 | -89.166
-10.5 | -1.0651 | 0.01189 | -0.0283 | -89.5795
-10 | -1.01 | 0.01085 | -0.0268 | -93.0876
-9.5 | -0.9527 | 0.0101 | -0.0256 | -94.3267
-9 | -0.894 | 0.00956 | -0.0248 | -93.5146
-8.5 | -0.8353 | 0.00902 | -0.024 | -92.6053
-8 | -0.7761 | 0.00858 | -0.0235 | -90.4545
-7.5 | -0.7166 | 0.0082 | -0.023 | -87.3902
-7 | -0.657 | 0.00785 | -0.0227 | -83.6943
-6.5 | -0.5979 | 0.00741 | -0.0224 | -80.6883
-6 | -0.5383 | 0.00707 | -0.0223 | -76.1386
-5.5 | -0.4783 | 0.0068 | -0.0223 | -70.3382
-5 | -0.4183 | 0.00658 | -0.0224 | -63.5714
-4.5 | -0.3581 | 0.00638 | -0.0226 | -56.1285
-4 | -0.2981 | 0.00615 | -0.0228 | -48.4715
-3.5 | -0.2378 | 0.00601 | -0.0232 | -39.5674
-3 | -0.1776 | 0.00585 | -0.0235 | -30.359
-2.5 | -0.1173 | 0.00572 | -0.0239 | -20.507
-2 | -0.0571 | 0.0056 | -0.0244 | -10.1964
-1.5 | 0.0031 | 0.00549 | -0.0249 | 0.56466
-1 | 0.0631 | 0.00531 | -0.0254 | 11.8832
0 | 0.1807 | 0.00427 | -0.0265 | 42.3185
0.5 | 0.2401 | 0.00395 | -0.0271 | 60.7848
1 | 0.2998 | 0.00375 | -0.0277 | 79.9467
1.5 | 0.3604 | 0.0038 | -0.0283 | 94.8421
2 | 0.4207 | 0.00393 | -0.0289 | 107.0483
2.5 | 0.4805 | 0.00412 | -0.0294 | 116.6262
3 | 0.5368 | 0.00489 | -0.0297 | 109.7751
4 | 0.6521 | 0.00584 | -0.0302 | 111.661
4.5 | 0.7091 | 0.00636 | -0.0302 | 111.4937
5 | 0.7658 | 0.00687 | -0.0302 | 111.4702
5.5 | 0.8228 | 0.00731 | -0.0301 | 112.5581
6 | 0.8803 | 0.00766 | -0.0301 | 114.9217
6.5 | 0.9377 | 0.00801 | -0.03 | 117.0662
7 | 0.9949 | 0.00834 | -0.0298 | 119.2926
7.5 | 1.051 | 0.00877 | -0.0293 | 119.8404
8 | 1.1069 | 0.00914 | -0.0288 | 121.105
8.5 | 1.1609 | 0.00963 | -0.0279 | 120.5504
9 | 1.2134 | 0.01003 | -0.0266 | 120.9771
9.5 | 1.2663 | 0.01055 | -0.0254 | 120.0284
10 | 1.3179 | 0.0112 | -0.024 | 117.6696
10.5 | 1.3678 | 0.01191 | -0.0223 | 114.8447
11 | 1.4138 | 0.01275 | -0.0201 | 110.8863
11.5 | 1.454 | 0.01375 | -0.0169 | 105.7455
12 | 1.48 | 0.01476 | -0.0113 | 100.271
12.5 | 1.5014 | 0.01607 | -0.0059 | 93.4287
13 | 1.5207 | 0.0179 | -0.0011 | 84.9553
13.5 | 1.5405 | 0.02005 | 0.0029 | 76.8329
14 | 1.5609 | 0.02243 | 0.0061 | 69.5898
14.5 | 1.5766 | 0.02537 | 0.0091 | 62.1443
15 | 1.5883 | 0.02889 | 0.0116 | 54.9775
15.5 | 1.5974 | 0.03289 | 0.0135 | 48.568
16 | 1.6013 | 0.03764 | 0.0148 | 42.5425
16.5 | 1.5961 | 0.04373 | 0.0151 | 36.499
17 | 1.5916 | 0.05028 | 0.0145 | 31.6547
17.5 | 1.5786 | 0.05833 | 0.0126 | 27.0633
18 | 1.5615 | 0.06758 | 0.0094 | 23.1059
18.5 | 1.5339 | 0.07896 | 0.0043 | 19.4263
19 | 1.5025 | 0.09182 | -0.0025 | 16.3635
19.5 | 1.4634 | 0.1069 | -0.0114 | 13.6894
20 | 1.4241 | 0.12288 | -0.0215 | 11.5894

## 103. Re 8M Mach 0.50 (1)
BIGFOIL.COM POLAR EXPORT
NACA64-312 a=0.0
NACA64-312 a=0.0 |  |  |  | Cl Max: | 1.183 | at alpha= | 20 | deg
JavaFoil+Calcfoil stall+Eppler ext transition |  |  |  | L/D Max: | 107.303 | at alpha= | 4 | deg
Re: | 8000000 |  |  | Cd Min: | 0.00482 | at alpha= | -0.5 | deg
Mach: | 0.5 |  |  | Cl=0 at alpha= | -1.4638 | deg
|  |  |  | @ Cl=0.1, Cd= | 0.005547
|  |  |  | @ Cl=0.4, Cd= | 0.0051932
|  |  |  | @ Cl=0.6, Cd= | 0.0062082
alpha (deg) | Cl | Cd | Cm | Cl/Cd
-20 | -1.007 | 0.15099 | -0.003 | -6.672
-19.5 | -0.981 | 0.14428 | -0.004 | -6.799
-19 | -0.958 | 0.14409 | -0.004 | -6.647
-18.5 | -0.929 | 0.13609 | -0.004 | -6.83
-18 | -0.901 | 0.13464 | -0.004 | -6.691
-17.5 | -0.873 | 0.12767 | -0.004 | -6.838
-17 | -0.847 | 0.12618 | -0.005 | -6.71
-16.5 | -0.82 | 0.1362 | -0.005 | -6.02
-16 | -0.794 | 0.11588 | -0.005 | -6.852
-15.5 | -0.766 | 0.11241 | -0.005 | -6.815
-15 | -0.739 | 0.10253 | -0.006 | -7.211
-14.5 | -0.714 | 0.09441 | -0.006 | -7.559
-14 | -0.688 | 0.0883 | -0.006 | -7.793
-13.5 | -0.657 | 0.09756 | -0.006 | -6.739
-13 | -0.63 | 0.09299 | -0.006 | -6.779
-12.5 | -0.604 | 0.08404 | -0.007 | -7.184
-12 | -0.578 | 0.07692 | -0.007 | -7.513
-11.5 | -0.552 | 0.07027 | -0.008 | -7.855
-11 | -0.528 | 0.06284 | -0.008 | -8.406
-10.5 | -0.591 | 0.01436 | -0.014 | -41.139
-10 | -0.467 | 0.06911 | -0.007 | -6.753
-9.5 | -0.44 | 0.0612 | -0.008 | -7.189
-9 | -0.414 | 0.0556 | -0.008 | -7.439
-8.5 | -0.388 | 0.05061 | -0.009 | -7.666
-8 | -0.441 | 0.01031 | -0.017 | -42.788
-7.5 | -0.33 | 0.05147 | -0.008 | -6.414
-7 | -0.302 | 0.04985 | -0.008 | -6.067
-6.5 | -0.379 | 0.04293 | -0.009 | -8.817
-6 | -0.515 | 0.00878 | -0.019 | -58.674
-5.5 | -0.493 | 0.00836 | -0.02 | -58.895
-5 | -0.45 | 0.00795 | -0.02 | -56.546
-4.5 | -0.396 | 0.00755 | -0.021 | -52.536
-4 | -0.337 | 0.00728 | -0.022 | -46.309
-3.5 | -0.274 | 0.00709 | -0.022 | -38.688
-3 | -0.209 | 0.0069 | -0.023 | -30.254
-2.5 | -0.142 | 0.00669 | -0.023 | -21.146
-2 | -0.074 | 0.00657 | -0.024 | -11.206
-1.5 | -0.005 | 0.0064 | -0.025 | -0.811
-1 | 0.064 | 0.00634 | -0.025 | 10.021
-0.5 | 0.133 | 0.00482 | -0.026 | 27.532
0 | 0.202 | 0.00483 | -0.026 | 41.74
0.5 | 0.27 | 0.00489 | -0.027 | 55.346
1 | 0.339 | 0.00496 | -0.028 | 68.188
1.5 | 0.407 | 0.00522 | -0.028 | 78.029
2 | 0.476 | 0.00566 | -0.029 | 84.085
2.5 | 0.544 | 0.00592 | -0.03 | 91.866
3 | 0.612 | 0.00627 | -0.03 | 97.6
3.5 | 0.678 | 0.00642 | -0.031 | 105.531
4 | 0.743 | 0.00693 | -0.031 | 107.303
4.5 | 0.807 | 0.0078 | -0.032 | 103.499
5 | 0.867 | 0.00927 | -0.033 | 93.558
5.5 | 0.922 | 0.00987 | -0.033 | 93.409
6 | 0.971 | 0.01046 | -0.034 | 92.869
6.5 | 1.013 | 0.01118 | -0.034 | 90.591
7 | 1.042 | 0.01209 | -0.035 | 86.203
7.5 | 1.041 | 0.01313 | -0.035 | 79.308
8 | 0.969 | 0.01465 | -0.035 | 66.161
8.5 | 0.548 | 0.05324 | -0.022 | 10.287
9 | 0.675 | 0.0187 | -0.036 | 36.112
9.5 | 0.594 | 0.06591 | -0.018 | 9.01
10 | 0.738 | 0.01997 | -0.037 | 36.976
10.5 | 0.758 | 0.02435 | -0.037 | 31.108
11 | 0.676 | 0.07699 | -0.021 | 8.778
11.5 | 0.822 | 0.025 | -0.038 | 32.874
12 | 0.84 | 0.03008 | -0.038 | 27.927
12.5 | 0.766 | 0.08156 | -0.026 | 9.39
13 | 0.788 | 0.09115 | -0.025 | 8.65
13.5 | 0.823 | 0.08501 | -0.028 | 9.678
14 | 0.839 | 0.09796 | -0.025 | 8.568
14.5 | 0.87 | 0.10265 | -0.027 | 8.479
15 | 0.888 | 0.10767 | -0.025 | 8.247
15.5 | 0.917 | 0.11068 | -0.026 | 8.286
16 | 0.95 | 0.11538 | -0.029 | 8.232
16.5 | 0.985 | 0.11499 | -0.031 | 8.566
17 | 0.995 | 0.12296 | -0.027 | 8.09
17.5 | 1.028 | 0.12586 | -0.03 | 8.171
18 | 1.073 | 0.11923 | -0.034 | 9.001
18.5 | 1.099 | 0.12684 | -0.035 | 8.666
19 | 1.101 | 0.14009 | -0.03 | 7.861
19.5 | 1.142 | 0.13623 | -0.034 | 8.385
20 | 1.183 | 0.13236 | -0.037 | 8.939

## 104. Re 8M Mach 0.50 (2)
BIGFOIL.COM POLAR EXPORT
NACA64-312 a=0.0
NACA64-312 a=0.0 |  |  |  | Cl Max: | 1.2867 | at alpha= | 8.5 | deg
XFOIL ncrit=9 |  |  |  | L/D Max: | 128.998 | at alpha= | 2.5 | deg
Re: | 8000000 |  |  | Cd Min: | 0.26206 | at alpha= | -19.5 | deg
Mach: | 0.5 |  |  | Cl=0 at alpha= | -1.547 | deg
|  |  |  | @ Cl=0.1, Cd= | 0.0053972
|  |  |  | @ Cl=0.4, Cd= | 0.0039069
|  |  |  | @ Cl=0.6, Cd= | 0.0048962
alpha (deg) | Cl | Cd | Cm | Cl/Cd
-19.5 | -0.8087 | 0.26206 | 0.078 | -3.0859
-19 | -0.7871 | 0.25293 | 0.0726 | -3.1119
-18.5 | -0.7656 | 0.24349 | 0.067 | -3.1443
-18 | -0.7446 | 0.23415 | 0.0615 | -3.18
-17.5 | -0.7222 | 0.22583 | 0.0563 | -3.198
-17 | -0.7019 | 0.21643 | 0.0508 | -3.2431
-16.5 | -0.6828 | 0.20675 | 0.0453 | -3.3025
-16 | -0.6638 | 0.19721 | 0.0399 | -3.366
-15.5 | -0.6478 | 0.18675 | 0.034 | -3.4688
-14.5 | -0.6157 | 0.16905 | 0.0245 | -3.6421
-14 | -0.598 | 0.16048 | 0.0195 | -3.7263
-13.5 | -0.5833 | 0.15113 | 0.0141 | -3.8596
-12.5 | -0.5573 | 0.13254 | 0.0034 | -4.2048
-12 | -0.5434 | 0.12395 | -0.0017 | -4.384
-11.5 | -0.5364 | 0.11407 | -0.0075 | -4.7024
-10.5 | -0.5372 | 0.09297 | -0.0203 | -5.7782
-10 | -0.5407 | 0.08273 | -0.0269 | -6.5357
-9.5 | -0.5526 | 0.07134 | -0.0348 | -7.746
-9 | -0.5645 | 0.05866 | -0.046 | -9.6233
-8.5 | -0.612 | 0.04676 | -0.0547 | -13.0881
-8 | -0.6367 | 0.04174 | -0.0517 | -15.254
-7.5 | -0.6523 | 0.03484 | -0.0484 | -18.7227
-7 | -0.6555 | 0.02659 | -0.0447 | -24.6521
-6.5 | -0.6512 | 0.01668 | -0.04 | -39.0408
-6 | -0.6179 | 0.00995 | -0.0355 | -62.1005
-5.5 | -0.5542 | 0.00824 | -0.0326 | -67.2573
-5 | -0.4847 | 0.00744 | -0.0307 | -65.1478
-4.5 | -0.4139 | 0.00696 | -0.0295 | -59.4684
-4 | -0.343 | 0.00661 | -0.0287 | -51.8911
-3.5 | -0.2726 | 0.0063 | -0.0282 | -43.2698
-3 | -0.2023 | 0.0061 | -0.0281 | -33.1639
-2.5 | -0.1324 | 0.00591 | -0.0281 | -22.4027
-2 | -0.0627 | 0.00577 | -0.0283 | -10.8666
-1.5 | 0.0065 | 0.00565 | -0.0287 | 1.1504
-1 | 0.0754 | 0.00552 | -0.0291 | 13.6594
-0.5 | 0.1435 | 0.00518 | -0.0296 | 27.7027
0 | 0.2086 | 0.00429 | -0.0301 | 48.6247
0.5 | 0.2766 | 0.00399 | -0.0308 | 69.3233
1 | 0.3455 | 0.00386 | -0.0314 | 89.5078
1.5 | 0.4152 | 0.00392 | -0.0321 | 105.9184
2 | 0.4847 | 0.00405 | -0.0326 | 119.679
2.5 | 0.5534 | 0.00429 | -0.033 | 128.9977
3 | 0.6172 | 0.00512 | -0.0329 | 120.5469
4 | 0.7471 | 0.00644 | -0.0321 | 116.0093
4.5 | 0.8109 | 0.00715 | -0.0312 | 113.4126
5 | 0.8754 | 0.00776 | -0.0301 | 112.8093
5.5 | 0.9423 | 0.00821 | -0.0289 | 114.7747
6 | 1.0088 | 0.0087 | -0.0273 | 115.954
6.5 | 1.075 | 0.0092 | -0.0253 | 116.8478
7 | 1.1392 | 0.00982 | -0.0226 | 116.0081
7.5 | 1.2014 | 0.01049 | -0.0192 | 114.5281
8 | 1.2564 | 0.0114 | -0.0143 | 110.2105
8.5 | 1.2867 | 0.01246 | -0.0053 | 103.2665
9 | 1.2847 | 0.0154 | 0.0048 | 83.4221
9.5 | 1.2615 | 0.02061 | 0.0131 | 61.2082
10 | 1.2363 | 0.02699 | 0.0188 | 45.8059
10.5 | 1.2075 | 0.03457 | 0.0218 | 34.9291
11 | 1.1709 | 0.04386 | 0.0217 | 26.6963
11.5 | 1.1358 | 0.05444 | 0.0186 | 20.8633
12 | 1.1043 | 0.06611 | 0.0131 | 16.704
12.5 | 1.0734 | 0.07926 | 0.0053 | 13.5428
13 | 1.0467 | 0.09343 | -0.004 | 11.203
13.5 | 1.0235 | 0.10833 | -0.014 | 9.448

## 105. Re 10M Mach 0.00 (1)
BIGFOIL.COM POLAR EXPORT
NACA64-312 a=0.0
NACA64-312 a=0.0 |  |  |  | Cl Max: | 1.187 | at alpha= | 11 | deg
JavaFoil+Calcfoil stall+Eppler ext transition |  |  |  | L/D Max: | 118.494 | at alpha= | 7.5 | deg
Re: | 10000000 |  |  | Cd Min: | 0.00459 | at alpha= | -1 | deg
Mach: | 0 |  |  | Cl=0 at alpha= | -1.4583 | deg
|  |  |  | @ Cl=0.1, Cd= | 0.0045975
|  |  |  | @ Cl=0.4, Cd= | 0.0053134
|  |  |  | @ Cl=0.6, Cd= | 0.0061707
alpha (deg) | Cl | Cd | Cm | Cl/Cd
-15.5 | -0.594 | 0.11518 | -0.004 | -5.158
-15 | -0.615 | 0.10772 | -0.004 | -5.707
-14.5 | -0.634 | 0.10091 | -0.005 | -6.286
-14 | -0.653 | 0.09105 | -0.005 | -7.176
-13.5 | -0.67 | 0.08437 | -0.006 | -7.942
-13 | -0.684 | 0.07846 | -0.006 | -8.717
-12.5 | -0.695 | 0.07241 | -0.006 | -9.605
-12 | -0.706 | 0.06499 | -0.007 | -10.865
-11.5 | -0.794 | 0.02189 | -0.011 | -36.266
-11 | -0.828 | 0.01298 | -0.012 | -63.841
-10.5 | -0.845 | 0.00969 | -0.012 | -87.225
-10 | -0.831 | 0.00973 | -0.013 | -85.359
-9.5 | -0.804 | 0.00919 | -0.013 | -87.504
-9 | -0.773 | 0.00884 | -0.014 | -87.359
-8.5 | -0.737 | 0.00859 | -0.014 | -85.81
-8 | -0.698 | 0.00829 | -0.015 | -84.233
-7.5 | -0.657 | 0.00804 | -0.015 | -81.659
-7 | -0.612 | 0.00777 | -0.016 | -78.763
-6.5 | -0.564 | 0.00751 | -0.016 | -75.106
-6 | -0.515 | 0.00733 | -0.017 | -70.225
-5.5 | -0.463 | 0.0071 | -0.017 | -65.129
-5 | -0.409 | 0.00693 | -0.018 | -59.027
-4.5 | -0.354 | 0.00674 | -0.018 | -52.482
-4 | -0.297 | 0.00659 | -0.019 | -45.145
-3.5 | -0.24 | 0.00644 | -0.019 | -37.248
-3 | -0.182 | 0.00635 | -0.02 | -28.651
-2.5 | -0.123 | 0.00621 | -0.02 | -19.832
-2 | -0.064 | 0.00612 | -0.021 | -10.434
-1.5 | -0.005 | 0.00602 | -0.021 | -0.748
-1 | 0.055 | 0.00459 | -0.022 | 12.005
-0.5 | 0.115 | 0.0046 | -0.022 | 24.973
0 | 0.175 | 0.00466 | -0.023 | 37.451
0.5 | 0.234 | 0.00471 | -0.023 | 49.745
1 | 0.293 | 0.00489 | -0.024 | 60.032
1.5 | 0.353 | 0.00517 | -0.024 | 68.212
2 | 0.412 | 0.00535 | -0.025 | 77.052
2.5 | 0.472 | 0.00556 | -0.026 | 84.874
3 | 0.531 | 0.00579 | -0.026 | 91.577
3.5 | 0.589 | 0.00611 | -0.027 | 96.421
4 | 0.647 | 0.00643 | -0.027 | 100.549
4.5 | 0.704 | 0.00692 | -0.028 | 101.752
5 | 0.761 | 0.00736 | -0.028 | 103.396
5.5 | 0.815 | 0.0077 | -0.029 | 105.85
6 | 0.869 | 0.00799 | -0.029 | 108.698
6.5 | 0.92 | 0.00829 | -0.03 | 110.952
7 | 0.97 | 0.00866 | -0.03 | 112.03
7.5 | 1.016 | 0.00857 | -0.031 | 118.494
8 | 1.057 | 0.00899 | -0.031 | 117.555
8.5 | 1.094 | 0.01016 | -0.032 | 107.723
9 | 1.126 | 0.0107 | -0.032 | 105.196
9.5 | 1.152 | 0.01123 | -0.033 | 102.592
10 | 1.173 | 0.01185 | -0.033 | 98.999
10.5 | 1.184 | 0.01255 | -0.034 | 94.381
11 | 1.187 | 0.0135 | -0.034 | 87.909
11.5 | 1.182 | 0.01442 | -0.035 | 82.015
12 | 1.171 | 0.01543 | -0.035 | 75.912
12.5 | 1.153 | 0.01694 | -0.035 | 68.062
13 | 1.128 | 0.01864 | -0.035 | 60.528
13.5 | 1.097 | 0.02104 | -0.036 | 52.131
14 | 1.062 | 0.02371 | -0.036 | 44.781
14.5 | 1.017 | 0.02859 | -0.036 | 35.585
15 | 0.966 | 0.03656 | -0.035 | 26.413
15.5 | 0.903 | 0.05199 | -0.034 | 17.365
16 | 0.871 | 0.05263 | -0.034 | 16.542

## 106. Re 10M Mach 0.00 (2)
BIGFOIL.COM POLAR EXPORT
NACA64-312 a=0.0
NACA64-312 a=0.0 |  |  |  | Cl Max: | 1.7321 | at alpha= | 20 | deg
XFOIL ncrit=9 |  |  |  | L/D Max: | 128.349 | at alpha= | 9.5 | deg
Re: | 10000000 |  |  | Cd Min: | 0.05384 | at alpha= | 20 | deg
Mach: | 0 |  |  | Cl=0 at alpha= | -1.5164 | deg
|  |  |  | @ Cl=0.1, Cd= | 0.0049482
|  |  |  | @ Cl=0.4, Cd= | 0.0038892
|  |  |  | @ Cl=0.6, Cd= | 0.0054839
alpha (deg) | Cl | Cd | Cm | Cl/Cd
-20 | -1.6174 | 0.03869 | -0.0504 | -41.8041
-19.5 | -1.6264 | 0.03338 | -0.0505 | -48.7238
-19 | -1.6255 | 0.02952 | -0.0493 | -55.0644
-18.5 | -1.6371 | 0.02528 | -0.0462 | -64.7587
-18 | -1.6264 | 0.02312 | -0.0428 | -70.346
-17.5 | -1.6218 | 0.02105 | -0.0377 | -77.0451
-17 | -1.6114 | 0.0195 | -0.0319 | -82.6359
-16.5 | -1.5817 | 0.01803 | -0.0291 | -87.726
-16 | -1.5492 | 0.01645 | -0.0266 | -94.1763
-15 | -1.4665 | 0.01476 | -0.0233 | -99.3564
-14.5 | -1.4218 | 0.01396 | -0.0221 | -101.8481
-14 | -1.3758 | 0.01312 | -0.0211 | -104.8628
-13.5 | -1.3272 | 0.01245 | -0.0204 | -106.6024
-13 | -1.2771 | 0.01188 | -0.0199 | -107.5
-12.5 | -1.2259 | 0.01136 | -0.0195 | -107.9137
-12 | -1.1739 | 0.0109 | -0.0192 | -107.6972
-11.5 | -1.1213 | 0.01046 | -0.019 | -107.1989
-11 | -1.0681 | 0.01003 | -0.0189 | -106.4905
-10.5 | -1.0148 | 0.00957 | -0.0187 | -106.0397
-10 | -0.9615 | 0.00907 | -0.0186 | -106.0088
-9.5 | -0.9074 | 0.00863 | -0.0185 | -105.1448
-9 | -0.8527 | 0.00824 | -0.0186 | -103.483
-8.5 | -0.7974 | 0.00792 | -0.0187 | -100.6818
-7.5 | -0.6855 | 0.00741 | -0.0191 | -92.5101
-7 | -0.6291 | 0.00716 | -0.0194 | -87.8631
-6.5 | -0.5729 | 0.00685 | -0.0196 | -83.635
-6 | -0.5163 | 0.0066 | -0.0198 | -78.2273
-5.5 | -0.4594 | 0.00639 | -0.0202 | -71.8936
-5 | -0.4021 | 0.00622 | -0.0206 | -64.6463
-4.5 | -0.3447 | 0.00604 | -0.021 | -57.0695
-4 | -0.2873 | 0.00586 | -0.0214 | -49.0273
-3 | -0.1718 | 0.0056 | -0.0223 | -30.6786
-2.5 | -0.1139 | 0.0055 | -0.0228 | -20.7091
-2 | -0.056 | 0.0054 | -0.0233 | -10.3704
-1.5 | 0.0019 | 0.0053 | -0.0239 | 0.35849
-1 | 0.0598 | 0.00513 | -0.0244 | 11.6569
-0.5 | 0.1173 | 0.00487 | -0.0249 | 24.0862
0 | 0.1745 | 0.00451 | -0.0255 | 38.6918
0.5 | 0.2311 | 0.00398 | -0.0261 | 58.0653
1 | 0.2884 | 0.00373 | -0.0267 | 77.319
1.5 | 0.3462 | 0.00374 | -0.0273 | 92.5668
2 | 0.4039 | 0.0039 | -0.0279 | 103.5641
2.5 | 0.4607 | 0.00424 | -0.0284 | 108.6557
3 | 0.5155 | 0.00491 | -0.0288 | 104.9898
3.5 | 0.5716 | 0.00528 | -0.0292 | 108.2576
4 | 0.6273 | 0.00568 | -0.0295 | 110.4401
4.5 | 0.6825 | 0.00611 | -0.0298 | 111.7021
5 | 0.7375 | 0.00653 | -0.03 | 112.9403
5.5 | 0.7926 | 0.00689 | -0.0303 | 115.0363
6 | 0.8479 | 0.00719 | -0.0305 | 117.9277
6.5 | 0.903 | 0.00747 | -0.0308 | 120.8835
7 | 0.9577 | 0.00777 | -0.031 | 123.2561
7.5 | 1.0117 | 0.00811 | -0.0311 | 124.7472
8 | 1.0655 | 0.00843 | -0.0311 | 126.3938
8.5 | 1.1181 | 0.0088 | -0.0311 | 127.0568
9 | 1.1702 | 0.00916 | -0.0309 | 127.7511
9.5 | 1.2206 | 0.00951 | -0.0304 | 128.3491
10 | 1.2697 | 0.00994 | -0.0297 | 127.7364
10.5 | 1.32 | 0.01043 | -0.0293 | 126.558
11 | 1.369 | 0.01097 | -0.0288 | 124.7949
11.5 | 1.4152 | 0.01164 | -0.0279 | 121.5808
12 | 1.4608 | 0.01227 | -0.0269 | 119.0546
12.5 | 1.5031 | 0.01302 | -0.0255 | 115.4455
13 | 1.5415 | 0.01387 | -0.0234 | 111.1391
13.5 | 1.5743 | 0.01471 | -0.0204 | 107.0224
14 | 1.5919 | 0.01568 | -0.015 | 101.5242
14.5 | 1.6102 | 0.01703 | -0.0107 | 94.5508
15 | 1.6292 | 0.01865 | -0.0071 | 87.3566
15.5 | 1.6498 | 0.02039 | -0.0043 | 80.9122
16 | 1.6706 | 0.02229 | -0.002 | 74.9484
16.5 | 1.6875 | 0.02463 | 0.0002 | 68.514
17 | 1.7035 | 0.02721 | 0.002 | 62.6057
17.5 | 1.7159 | 0.03026 | 0.0035 | 56.7052
18 | 1.7255 | 0.03374 | 0.0046 | 51.1411
18.5 | 1.727 | 0.03824 | 0.0053 | 45.1621
19 | 1.7287 | 0.04312 | 0.0054 | 40.0904
19.5 | 1.7267 | 0.04875 | 0.0048 | 35.4195
20 | 1.7321 | 0.05384 | 0.0038 | 32.1712

## 107. Re 10M Mach 0.10 (1)
BIGFOIL.COM POLAR EXPORT
NACA64-312 a=0.0
NACA64-312 a=0.0 |  |  |  | Cl Max: | 1.18 | at alpha= | 10.5 | deg
JavaFoil+Calcfoil stall+Eppler ext transition |  |  |  | L/D Max: | 123.775 | at alpha= | 8 | deg
Re: | 10000000 |  |  | Cd Min: | 0.00459 | at alpha= | -1 | deg
Mach: | 0.1 |  |  | Cl=0 at alpha= | -1.4583 | deg
|  |  |  | @ Cl=0.1, Cd= | 0.004605
|  |  |  | @ Cl=0.4, Cd= | 0.0053149
|  |  |  | @ Cl=0.6, Cd= | 0.0061628
alpha (deg) | Cl | Cd | Cm | Cl/Cd
-15.5 | -0.555 | 0.11791 | -0.004 | -4.707
-15 | -0.579 | 0.11081 | -0.004 | -5.225
-14.5 | -0.602 | 0.1027 | -0.004 | -5.86
-14 | -0.624 | 0.09331 | -0.005 | -6.689
-13.5 | -0.645 | 0.08538 | -0.005 | -7.551
-13 | -0.663 | 0.07899 | -0.006 | -8.388
-12.5 | -0.677 | 0.0731 | -0.006 | -9.266
-12 | -0.688 | 0.06851 | -0.007 | -10.037
-11.5 | -0.699 | 0.06036 | -0.008 | -11.58
-11 | -0.704 | 0.05422 | -0.008 | -12.982
-10.5 | -0.832 | 0.0107 | -0.012 | -77.781
-10 | -0.826 | 0.00992 | -0.013 | -83.327
-9.5 | -0.801 | 0.0093 | -0.013 | -86.166
-9 | -0.771 | 0.00893 | -0.014 | -86.341
-8.5 | -0.737 | 0.00868 | -0.014 | -84.902
-8 | -0.699 | 0.0084 | -0.015 | -83.21
-7.5 | -0.658 | 0.00812 | -0.015 | -80.94
-7 | -0.613 | 0.00783 | -0.016 | -78.3
-6.5 | -0.566 | 0.00756 | -0.016 | -74.847
-6 | -0.516 | 0.00732 | -0.017 | -70.562
-5.5 | -0.464 | 0.00711 | -0.017 | -65.346
-5 | -0.411 | 0.00694 | -0.018 | -59.218
-4.5 | -0.355 | 0.00674 | -0.018 | -52.712
-4 | -0.299 | 0.00663 | -0.019 | -45.038
-3.5 | -0.241 | 0.00647 | -0.019 | -37.281
-3 | -0.183 | 0.00634 | -0.02 | -28.826
-2.5 | -0.124 | 0.00622 | -0.02 | -19.884
-2 | -0.064 | 0.00612 | -0.021 | -10.501
-1.5 | -0.005 | 0.00601 | -0.021 | -0.753
-1 | 0.055 | 0.00459 | -0.022 | 12.056
-0.5 | 0.115 | 0.00461 | -0.022 | 25.033
0 | 0.175 | 0.00466 | -0.023 | 37.686
0.5 | 0.235 | 0.0047 | -0.024 | 50.055
1 | 0.295 | 0.00488 | -0.024 | 60.393
1.5 | 0.355 | 0.00517 | -0.025 | 68.654
2 | 0.414 | 0.00536 | -0.025 | 77.323
2.5 | 0.474 | 0.00555 | -0.026 | 85.414
3 | 0.533 | 0.00582 | -0.026 | 91.619
3.5 | 0.592 | 0.00612 | -0.027 | 96.67
4 | 0.65 | 0.00643 | -0.027 | 101.099
4.5 | 0.708 | 0.00697 | -0.028 | 101.528
5 | 0.764 | 0.00744 | -0.028 | 102.798
5.5 | 0.819 | 0.00776 | -0.029 | 105.541
6 | 0.872 | 0.00808 | -0.029 | 108.029
6.5 | 0.924 | 0.00831 | -0.03 | 111.17
7 | 0.974 | 0.00868 | -0.031 | 112.29
7.5 | 1.02 | 0.00863 | -0.031 | 118.197
8 | 1.061 | 0.00857 | -0.032 | 123.775
8.5 | 1.096 | 0.01028 | -0.032 | 106.671
9 | 1.127 | 0.01082 | -0.033 | 104.138
9.5 | 1.152 | 0.01137 | -0.033 | 101.27
10 | 1.172 | 0.01201 | -0.033 | 97.575
10.5 | 1.18 | 0.01285 | -0.034 | 91.81
11 | 1.179 | 0.01374 | -0.034 | 85.842
11.5 | 1.17 | 0.01493 | -0.035 | 78.378
12 | 1.155 | 0.01608 | -0.035 | 71.863
12.5 | 1.133 | 0.0174 | -0.035 | 65.121
13 | 1.103 | 0.01945 | -0.036 | 56.719
13.5 | 1.066 | 0.02213 | -0.036 | 48.178
14 | 1.022 | 0.02608 | -0.036 | 39.186
14.5 | 0.968 | 0.03328 | -0.035 | 29.078
15 | 0.915 | 0.0409 | -0.035 | 22.371
15.5 | 0.829 | 0.06994 | -0.031 | 11.856

## 108. Re 10M Mach 0.10 (2)
BIGFOIL.COM POLAR EXPORT
NACA64-312 a=0.0
NACA64-312 a=0.0 |  |  |  | Cl Max: | 1.7129 | at alpha= | 18 | deg
XFOIL ncrit=9 |  |  |  | L/D Max: | 127.856 | at alpha= | 9.5 | deg
Re: | 10000000 |  |  | Cd Min: | 0.06032 | at alpha= | 20 | deg
Mach: | 0.1 |  |  | Cl=0 at alpha= | -1.518 | deg
|  |  |  | @ Cl=0.1, Cd= | 0.0049613
|  |  |  | @ Cl=0.4, Cd= | 0.003891
|  |  |  | @ Cl=0.6, Cd= | 0.0054779
alpha (deg) | Cl | Cd | Cm | Cl/Cd
-20 | -1.5396 | 0.05065 | -0.0494 | -30.3968
-19.5 | -1.5644 | 0.04221 | -0.0528 | -37.0623
-19 | -1.5768 | 0.03609 | -0.0538 | -43.6908
-18.5 | -1.5891 | 0.03081 | -0.0529 | -51.5774
-18 | -1.5868 | 0.02736 | -0.0507 | -57.9971
-17.5 | -1.5823 | 0.02454 | -0.0473 | -64.4784
-17 | -1.5789 | 0.02221 | -0.0423 | -71.0896
-16.5 | -1.576 | 0.02024 | -0.0355 | -77.8656
-16 | -1.5501 | 0.01831 | -0.032 | -84.6587
-15 | -1.4792 | 0.01548 | -0.0268 | -95.5556
-14.5 | -1.4344 | 0.01463 | -0.0252 | -98.0451
-14 | -1.3875 | 0.01378 | -0.0239 | -100.6894
-13.5 | -1.3396 | 0.01292 | -0.0228 | -103.6842
-13 | -1.2894 | 0.01223 | -0.022 | -105.4293
-12.5 | -1.2377 | 0.01165 | -0.0214 | -106.2403
-12 | -1.185 | 0.01114 | -0.0209 | -106.3734
-10.5 | -1.0233 | 0.00979 | -0.0199 | -104.525
-10 | -0.9695 | 0.00923 | -0.0196 | -105.0379
-9.5 | -0.9149 | 0.00875 | -0.0194 | -104.56
-9 | -0.8596 | 0.00834 | -0.0193 | -103.0695
-8.5 | -0.8037 | 0.00799 | -0.0193 | -100.5882
-8 | -0.7474 | 0.0077 | -0.0194 | -97.0649
-7.5 | -0.6906 | 0.00745 | -0.0196 | -92.698
-7 | -0.6337 | 0.00721 | -0.0198 | -87.8918
-6.5 | -0.577 | 0.00689 | -0.0199 | -83.7446
-6 | -0.5199 | 0.00663 | -0.0202 | -78.4163
-5.5 | -0.4625 | 0.00641 | -0.0205 | -72.1529
-5 | -0.4047 | 0.00623 | -0.0208 | -64.9599
-4.5 | -0.3469 | 0.00605 | -0.0212 | -57.3388
-4 | -0.2891 | 0.00587 | -0.0216 | -49.2504
-3 | -0.1728 | 0.00561 | -0.0225 | -30.8021
-2.5 | -0.1145 | 0.0055 | -0.023 | -20.8182
-2 | -0.0563 | 0.0054 | -0.0235 | -10.4259
-1.5 | 0.0021 | 0.00531 | -0.024 | 0.39548
-1 | 0.0602 | 0.00514 | -0.0245 | 11.7121
-0.5 | 0.1181 | 0.00488 | -0.0251 | 24.2008
0 | 0.1756 | 0.00452 | -0.0257 | 38.8496
0.5 | 0.2325 | 0.00398 | -0.0263 | 58.4171
1 | 0.2902 | 0.00373 | -0.0269 | 77.8016
1.5 | 0.3484 | 0.00374 | -0.0275 | 93.1551
2 | 0.4065 | 0.00391 | -0.0281 | 103.9642
3 | 0.5187 | 0.00492 | -0.0289 | 105.4268
3.5 | 0.5751 | 0.0053 | -0.0293 | 108.5094
4 | 0.6311 | 0.0057 | -0.0296 | 110.7193
4.5 | 0.6867 | 0.00614 | -0.0299 | 111.8404
5 | 0.742 | 0.00657 | -0.0301 | 112.9376
5.5 | 0.7975 | 0.00692 | -0.0303 | 115.2457
6 | 0.8532 | 0.00723 | -0.0305 | 118.0083
6.5 | 0.9087 | 0.00752 | -0.0307 | 120.8378
7 | 0.9639 | 0.00781 | -0.0309 | 123.4187
7.5 | 1.0182 | 0.00816 | -0.0309 | 124.7794
8 | 1.0725 | 0.00848 | -0.0309 | 126.4741
8.5 | 1.1255 | 0.00888 | -0.0307 | 126.7455
9 | 1.1781 | 0.00924 | -0.0305 | 127.5
9.5 | 1.2287 | 0.00961 | -0.0298 | 127.8564
10 | 1.2782 | 0.01007 | -0.029 | 126.9315
10.5 | 1.3289 | 0.01056 | -0.0286 | 125.8428
11 | 1.3777 | 0.01115 | -0.0278 | 123.5605
11.5 | 1.4242 | 0.01184 | -0.0267 | 120.2872
12 | 1.4691 | 0.01253 | -0.0254 | 117.2466
12.5 | 1.5097 | 0.01338 | -0.0235 | 112.8326
13 | 1.5481 | 0.0142 | -0.0212 | 109.0211
13.5 | 1.569 | 0.01517 | -0.0159 | 103.4278
14 | 1.5877 | 0.01638 | -0.0111 | 96.9292
14.5 | 1.6075 | 0.0179 | -0.0072 | 89.8045
15 | 1.6293 | 0.01954 | -0.0041 | 83.3828
15.5 | 1.6494 | 0.02149 | -0.0013 | 76.752
16 | 1.6674 | 0.02376 | 0.0011 | 70.1768
16.5 | 1.6821 | 0.02647 | 0.0032 | 63.5474
17 | 1.697 | 0.02936 | 0.0049 | 57.7997
17.5 | 1.7063 | 0.03291 | 0.0062 | 51.8475
18 | 1.7129 | 0.03694 | 0.0071 | 46.3698
18.5 | 1.7116 | 0.04213 | 0.0074 | 40.6266
19 | 1.7104 | 0.0477 | 0.007 | 35.8574
19.5 | 1.7061 | 0.05403 | 0.0058 | 31.5769
20 | 1.7053 | 0.06032 | 0.0041 | 28.2709

## 109. Re 10M Mach 0.25 (1)
BIGFOIL.COM POLAR EXPORT
NACA64-312 a=0.0
NACA64-312 a=0.0 |  |  |  | Cl Max: | 1.149 | at alpha= | 10 | deg
JavaFoil+Calcfoil stall+Eppler ext transition |  |  |  | L/D Max: | 115.725 | at alpha= | 7 | deg
Re: | 10000000 |  |  | Cd Min: | 0.0046 | at alpha= | -1 | deg
Mach: | 0.25 |  |  | Cl=0 at alpha= | -1.4597 | deg
|  |  |  | @ Cl=0.1, Cd= | 0.0046139
|  |  |  | @ Cl=0.4, Cd= | 0.0053277
|  |  |  | @ Cl=0.6, Cd= | 0.1164
alpha (deg) | Cl | Cd | Cm | Cl/Cd
-14.5 | -0.3 | 0.11555 | -0.004 | -2.594
-14 | -0.362 | 0.10971 | -0.005 | -3.304
-13.5 | -0.42 | 0.10224 | -0.005 | -4.104
-13 | -0.472 | 0.0932 | -0.005 | -5.061
-12.5 | -0.518 | 0.08493 | -0.005 | -6.098
-12 | -0.558 | 0.07748 | -0.006 | -7.2
-11.5 | -0.591 | 0.07191 | -0.006 | -8.214
-11 | -0.617 | 0.06525 | -0.007 | -9.46
-10.5 | -0.634 | 0.06086 | -0.007 | -10.417
-10 | -0.638 | 0.05688 | -0.008 | -11.218
-9.5 | -0.773 | 0.01007 | -0.014 | -76.76
-9 | -0.753 | 0.0094 | -0.014 | -80.147
-8.5 | -0.728 | 0.00907 | -0.015 | -80.272
-8 | -0.696 | 0.00869 | -0.015 | -80.134
-7.5 | -0.66 | 0.00829 | -0.016 | -79.581
-7 | -0.619 | 0.00802 | -0.016 | -77.2
-6.5 | -0.574 | 0.00776 | -0.017 | -73.936
-6 | -0.525 | 0.00751 | -0.017 | -69.976
-5.5 | -0.474 | 0.00725 | -0.018 | -65.315
-5 | -0.42 | 0.00702 | -0.018 | -59.786
-4.5 | -0.364 | 0.00687 | -0.019 | -53.003
-4 | -0.306 | 0.00666 | -0.019 | -46.025
-3.5 | -0.247 | 0.00654 | -0.02 | -37.843
-3 | -0.188 | 0.0064 | -0.02 | -29.305
-2.5 | -0.127 | 0.00628 | -0.021 | -20.223
-2 | -0.066 | 0.00618 | -0.021 | -10.679
-1.5 | -0.005 | 0.00606 | -0.022 | -0.767
-1 | 0.057 | 0.0046 | -0.023 | 12.355
-0.5 | 0.119 | 0.00462 | -0.023 | 25.683
0 | 0.18 | 0.00468 | -0.024 | 38.509
0.5 | 0.242 | 0.00473 | -0.024 | 51.156
1 | 0.303 | 0.00494 | -0.025 | 61.287
1.5 | 0.364 | 0.0052 | -0.025 | 70.054
2 | 0.426 | 0.00542 | -0.026 | 78.474
2.5 | 0.487 | 0.00562 | -0.026 | 86.58
3 | 0.548 | 0.00591 | -0.027 | 92.727
3.5 | 0.608 | 0.00625 | -0.028 | 97.339
4 | 0.668 | 0.0066 | -0.028 | 101.117
4.5 | 0.727 | 0.00713 | -0.029 | 101.971
5 | 0.784 | 0.00762 | -0.029 | 102.797
5.5 | 0.84 | 0.00803 | -0.03 | 104.572
6 | 0.894 | 0.00834 | -0.03 | 107.186
6.5 | 0.946 | 0.00863 | -0.031 | 109.634
7 | 0.995 | 0.00859 | -0.031 | 115.725
7.5 | 1.038 | 0.00984 | -0.032 | 105.428
8 | 1.074 | 0.01034 | -0.032 | 103.86
8.5 | 1.104 | 0.01087 | -0.033 | 101.62
9 | 1.127 | 0.01154 | -0.033 | 97.714
9.5 | 1.142 | 0.01226 | -0.034 | 93.214
10 | 1.149 | 0.01318 | -0.034 | 87.168
10.5 | 1.139 | 0.01415 | -0.035 | 80.506
11 | 1.115 | 0.01549 | -0.035 | 71.967
11.5 | 1.077 | 0.01724 | -0.035 | 62.458
12 | 1.026 | 0.0194 | -0.035 | 52.858
12.5 | 0.959 | 0.02305 | -0.035 | 41.595
13 | 0.822 | 0.05273 | -0.031 | 15.587
13.5 | 0.708 | 0.08807 | -0.023 | 8.037
14 | 0.634 | 0.09712 | -0.022 | 6.533
14.5 | 0.557 | 0.10839 | -0.02 | 5.135
15 | 0.477 | 0.1164 | -0.02 | 4.095

## 110. Re 10M Mach 0.25 (2)
BIGFOIL.COM POLAR EXPORT
NACA64-312 a=0.0
NACA64-312 a=0.0 |  |  |  | Cl Max: | 1.6317 | at alpha= | 16 | deg
XFOIL ncrit=9 |  |  |  | L/D Max: | 125.757 | at alpha= | 9 | deg
Re: | 10000000 |  |  | Cd Min: | 0.20962 | at alpha= | -19 | deg
Mach: | 0.25 |  |  | Cl=0 at alpha= | -1.5224 | deg
|  |  |  | @ Cl=0.1, Cd= | 0.0050158
|  |  |  | @ Cl=0.4, Cd= | 0.0038619
|  |  |  | @ Cl=0.6, Cd= | 0.005413
alpha (deg) | Cl | Cd | Cm | Cl/Cd
-19 | -0.7678 | 0.20962 | 0.0522 | -3.6628
-18.5 | -0.7517 | 0.20235 | 0.0474 | -3.7149
-18 | -0.7582 | 0.18761 | 0.0393 | -4.0414
-17.5 | -0.7722 | 0.17176 | 0.03 | -4.4958
-17 | -0.8047 | 0.15214 | 0.018 | -5.2892
-16.5 | -1.2117 | 0.06133 | -0.0496 | -19.7571
-16 | -1.2656 | 0.04758 | -0.0591 | -26.5994
-15.5 | -1.3219 | 0.03685 | -0.063 | -35.8725
-15 | -1.3645 | 0.02968 | -0.061 | -45.9737
-14.5 | -1.4008 | 0.02502 | -0.0535 | -55.9872
-14 | -1.4078 | 0.02154 | -0.0455 | -65.3575
-13.5 | -1.3827 | 0.01853 | -0.0409 | -74.6195
-13 | -1.3459 | 0.01602 | -0.0371 | -84.0137
-12.5 | -1.2995 | 0.01424 | -0.0342 | -91.257
-12 | -1.2461 | 0.01308 | -0.032 | -95.2676
-11.5 | -1.1892 | 0.01227 | -0.0302 | -96.9193
-11 | -1.1312 | 0.01159 | -0.0287 | -97.6014
-10.5 | -1.0726 | 0.01099 | -0.0275 | -97.5978
-10 | -1.0136 | 0.01045 | -0.0264 | -96.9952
-9.5 | -0.9567 | 0.00962 | -0.0252 | -99.4491
-9 | -0.8982 | 0.00901 | -0.0242 | -99.6892
-8.5 | -0.839 | 0.00852 | -0.0235 | -98.4742
-8 | -0.7795 | 0.0081 | -0.023 | -96.2346
-7.5 | -0.7196 | 0.00776 | -0.0226 | -92.732
-7 | -0.6596 | 0.00745 | -0.0224 | -88.5369
-6.5 | -0.5995 | 0.00716 | -0.0223 | -83.7291
-6 | -0.5398 | 0.0068 | -0.0221 | -79.3824
-5.5 | -0.4798 | 0.00654 | -0.0221 | -73.3639
-5 | -0.4196 | 0.00633 | -0.0223 | -66.2875
-4.5 | -0.3592 | 0.00615 | -0.0225 | -58.4065
-4 | -0.299 | 0.00594 | -0.0227 | -50.3367
-3 | -0.1783 | 0.00566 | -0.0234 | -31.5018
-2.5 | -0.118 | 0.00553 | -0.0239 | -21.3382
-2 | -0.0576 | 0.00543 | -0.0243 | -10.6077
-1.5 | 0.0027 | 0.00533 | -0.0248 | 0.50657
-1 | 0.0628 | 0.00519 | -0.0254 | 12.1002
-0.5 | 0.1226 | 0.00491 | -0.0259 | 24.9695
0 | 0.182 | 0.00454 | -0.0265 | 40.0881
0.5 | 0.2406 | 0.00397 | -0.0271 | 60.6045
1 | 0.3002 | 0.00372 | -0.0277 | 80.6989
1.5 | 0.3605 | 0.00375 | -0.0283 | 96.1333
2 | 0.4205 | 0.00392 | -0.0289 | 107.2704
2.5 | 0.4796 | 0.00426 | -0.0294 | 112.5822
3 | 0.5363 | 0.00496 | -0.0297 | 108.125
3.5 | 0.5946 | 0.00537 | -0.03 | 110.7263
4 | 0.6524 | 0.00583 | -0.0302 | 111.9039
5 | 0.7671 | 0.00674 | -0.0304 | 113.8131
5.5 | 0.8249 | 0.00709 | -0.0304 | 116.347
6 | 0.8829 | 0.00741 | -0.0304 | 119.1498
6.5 | 0.9404 | 0.00775 | -0.0303 | 121.3419
7 | 0.9981 | 0.00807 | -0.0302 | 123.6803
7.5 | 1.0549 | 0.00844 | -0.0299 | 124.9882
8 | 1.111 | 0.00886 | -0.0294 | 125.395
8.5 | 1.1666 | 0.00928 | -0.0288 | 125.7112
9 | 1.2211 | 0.00971 | -0.0279 | 125.757
9.5 | 1.2721 | 0.01023 | -0.0262 | 124.35
10 | 1.3251 | 0.0107 | -0.025 | 123.8411
10.5 | 1.375 | 0.01145 | -0.0233 | 120.0873
11 | 1.4227 | 0.01223 | -0.0212 | 116.3287
11.5 | 1.4658 | 0.01316 | -0.0185 | 111.383
12 | 1.5009 | 0.01416 | -0.0144 | 105.9958
12.5 | 1.5184 | 0.01534 | -0.0077 | 98.9831
13 | 1.5402 | 0.01687 | -0.0028 | 91.2982
13.5 | 1.5625 | 0.01871 | 0.0013 | 83.5115
14 | 1.5836 | 0.02088 | 0.0049 | 75.8429
14.5 | 1.6015 | 0.02353 | 0.0082 | 68.062
15 | 1.6144 | 0.0268 | 0.011 | 60.2388
15.5 | 1.6274 | 0.03033 | 0.0132 | 53.6564
16 | 1.6317 | 0.03484 | 0.0149 | 46.8341
16.5 | 1.6311 | 0.0402 | 0.0158 | 40.5746
17 | 1.6289 | 0.04623 | 0.0157 | 35.2347
17.5 | 1.6195 | 0.05353 | 0.0146 | 30.2541
18 | 1.6057 | 0.06194 | 0.0122 | 25.9235
18.5 | 1.5819 | 0.07227 | 0.0081 | 21.8888
19 | 1.5529 | 0.08418 | 0.0024 | 18.4474
19.5 | 1.5194 | 0.09774 | -0.0051 | 15.5453
20 | 1.4824 | 0.11266 | -0.0142 | 13.1582

## 111. Re 10M Mach 0.50 (1)
BIGFOIL.COM POLAR EXPORT
NACA64-312 a=0.0
NACA64-312 a=0.0 |  |  |  | Cl Max: | 1.175 | at alpha= | 20 | deg
JavaFoil+Calcfoil stall+Eppler ext transition |  |  |  | L/D Max: | 105.598 | at alpha= | 4 | deg
Re: | 10000000 |  |  | Cd Min: | 0.00472 | at alpha= | -0.5 | deg
Mach: | 0.5 |  |  | Cl=0 at alpha= | -1.4638 | deg
|  |  |  | @ Cl=0.1, Cd= | 0.0053896
|  |  |  | @ Cl=0.4, Cd= | 0.0054012
|  |  |  | @ Cl=0.6, Cd= | 0.0062912
alpha (deg) | Cl | Cd | Cm | Cl/Cd
-20 | -1.008 | 0.14797 | -0.003 | -6.81
-19.5 | -0.981 | 0.14179 | -0.004 | -6.921
-19 | -0.959 | 0.14017 | -0.004 | -6.84
-18.5 | -0.931 | 0.13392 | -0.004 | -6.955
-18 | -0.902 | 0.13035 | -0.004 | -6.921
-17.5 | -0.874 | 0.12425 | -0.004 | -7.035
-17 | -0.847 | 0.11906 | -0.005 | -7.117
-16.5 | -0.82 | 0.1298 | -0.005 | -6.318
-16 | -0.795 | 0.11379 | -0.005 | -6.989
-15.5 | -0.767 | 0.10852 | -0.005 | -7.066
-15 | -0.74 | 0.1007 | -0.006 | -7.352
-14.5 | -0.716 | 0.09247 | -0.006 | -7.746
-14 | -0.692 | 0.08433 | -0.007 | -8.207
-13.5 | -0.658 | 0.09644 | -0.006 | -6.819
-13 | -0.631 | 0.08997 | -0.006 | -7.009
-12.5 | -0.605 | 0.08183 | -0.007 | -7.392
-12 | -0.579 | 0.07482 | -0.007 | -7.739
-11.5 | -0.555 | 0.06745 | -0.008 | -8.225
-11 | -0.541 | 0.05271 | -0.01 | -10.265
-10.5 | -0.6 | 0.01258 | -0.014 | -47.651
-10 | -0.467 | 0.06819 | -0.007 | -6.846
-9.5 | -0.44 | 0.06059 | -0.008 | -7.27
-9 | -0.414 | 0.05497 | -0.009 | -7.538
-8.5 | -0.39 | 0.04829 | -0.01 | -8.084
-8 | -0.444 | 0.01006 | -0.017 | -44.13
-7.5 | -0.33 | 0.05122 | -0.008 | -6.449
-7 | -0.302 | 0.04855 | -0.008 | -6.231
-6.5 | -0.379 | 0.04239 | -0.01 | -8.942
-6 | -0.515 | 0.00853 | -0.019 | -60.438
-5.5 | -0.493 | 0.00812 | -0.02 | -60.697
-5 | -0.45 | 0.00773 | -0.02 | -58.164
-4.5 | -0.396 | 0.00733 | -0.021 | -54.089
-4 | -0.337 | 0.00709 | -0.022 | -47.544
-3.5 | -0.274 | 0.00685 | -0.022 | -40.031
-3 | -0.209 | 0.00667 | -0.023 | -31.27
-2.5 | -0.142 | 0.00651 | -0.023 | -21.733
-2 | -0.074 | 0.00639 | -0.024 | -11.525
-1.5 | -0.005 | 0.00623 | -0.025 | -0.834
-1 | 0.064 | 0.00612 | -0.025 | 10.377
-0.5 | 0.133 | 0.00472 | -0.026 | 28.096
0 | 0.202 | 0.00477 | -0.026 | 42.22
0.5 | 0.27 | 0.00483 | -0.027 | 56.028
1 | 0.339 | 0.00515 | -0.028 | 65.745
1.5 | 0.407 | 0.00543 | -0.028 | 75.001
2 | 0.476 | 0.00568 | -0.029 | 83.77
2.5 | 0.544 | 0.00597 | -0.03 | 91.03
3 | 0.612 | 0.00636 | -0.03 | 96.178
3.5 | 0.678 | 0.00651 | -0.031 | 104.149
4 | 0.743 | 0.00704 | -0.031 | 105.598
4.5 | 0.807 | 0.00768 | -0.032 | 105.132
5 | 0.868 | 0.00834 | -0.033 | 104.006
5.5 | 0.923 | 0.00955 | -0.033 | 96.671
6 | 0.973 | 0.01011 | -0.034 | 96.311
6.5 | 1.015 | 0.01078 | -0.034 | 94.136
7 | 1.044 | 0.0116 | -0.035 | 89.982
7.5 | 1.043 | 0.01261 | -0.035 | 82.705
8 | 0.971 | 0.01404 | -0.036 | 69.165
8.5 | 0.645 | 0.01748 | -0.035 | 36.881
9 | 0.68 | 0.01729 | -0.036 | 39.338
9.5 | 0.594 | 0.06439 | -0.018 | 9.232
10 | 0.74 | 0.01907 | -0.037 | 38.82
10.5 | 0.762 | 0.02276 | -0.037 | 33.481
11 | 0.678 | 0.07494 | -0.022 | 9.044
11.5 | 0.825 | 0.02353 | -0.038 | 35.077
12 | 0.846 | 0.02765 | -0.038 | 30.618
12.5 | 0.825 | 0.04952 | -0.035 | 16.665
13 | 0.793 | 0.08683 | -0.027 | 9.134
13.5 | 0.908 | 0.0412 | -0.038 | 22.047
14 | 0.85 | 0.09023 | -0.029 | 9.421
14.5 | 0.879 | 0.0961 | -0.029 | 9.144
15 | 0.89 | 0.10468 | -0.026 | 8.504
15.5 | 0.925 | 0.10542 | -0.029 | 8.775
16 | 0.959 | 0.10762 | -0.031 | 8.908
16.5 | 0.992 | 0.10923 | -0.033 | 9.081
17 | 0.997 | 0.12086 | -0.028 | 8.251
17.5 | 1.047 | 0.11125 | -0.034 | 9.41
18 | 1.097 | 0.10081 | -0.037 | 10.885
18.5 | 1.111 | 0.11613 | -0.036 | 9.566
19 | 1.108 | 0.14564 | -0.032 | 7.608
19.5 | 1.14 | 0.14627 | -0.034 | 7.796
20 | 1.175 | 0.14396 | -0.036 | 8.163

## 112. Re 10M Mach 0.50 (2)
BIGFOIL.COM POLAR EXPORT
NACA64-312 a=0.0
NACA64-312 a=0.0 |  |  |  | Cl Max: | 1.3135 | at alpha= | 8.5 | deg
XFOIL ncrit=9 |  |  |  | L/D Max: | 121.902 | at alpha= | 7 | deg
Re: | 10000000 |  |  | Cd Min: | 0.10657 | at alpha= | 13.5 | deg
Mach: | 0.5 |  |  | Cl=0 at alpha= | -1.5425 | deg
|  |  |  | @ Cl=0.1, Cd= | 0.0052526
|  |  |  | @ Cl=0.4, Cd= | 0.0038089
|  |  |  | @ Cl=0.6, Cd= | 0.005035
alpha (deg) | Cl | Cd | Cm | Cl/Cd
-8.5 | -0.6265 | 0.04552 | -0.0554 | -13.7632
-8 | -0.6623 | 0.03972 | -0.0512 | -16.6742
-7.5 | -0.6745 | 0.03241 | -0.048 | -20.8115
-7 | -0.672 | 0.0244 | -0.0441 | -27.541
-6.5 | -0.6638 | 0.01481 | -0.0393 | -44.8211
-6 | -0.6226 | 0.00937 | -0.035 | -66.4461
-5.5 | -0.5588 | 0.00768 | -0.0321 | -72.7604
-5 | -0.4878 | 0.00703 | -0.0303 | -69.3883
-4.5 | -0.4161 | 0.00663 | -0.0292 | -62.7602
-4 | -0.3446 | 0.00632 | -0.0285 | -54.5253
-3.5 | -0.2738 | 0.00608 | -0.0281 | -45.0329
-3 | -0.2033 | 0.00587 | -0.0279 | -34.6337
-2.5 | -0.1332 | 0.00571 | -0.028 | -23.3275
-2 | -0.0635 | 0.00558 | -0.0282 | -11.3799
-1.5 | 0.0059 | 0.00546 | -0.0286 | 1.0806
-1 | 0.0751 | 0.00534 | -0.0291 | 14.0637
-0.5 | 0.1435 | 0.0051 | -0.0296 | 28.1373
0 | 0.2111 | 0.00467 | -0.0302 | 45.2034
0.5 | 0.2772 | 0.00393 | -0.0308 | 70.5344
1 | 0.3459 | 0.00377 | -0.0315 | 91.7507
1.5 | 0.4155 | 0.00382 | -0.0321 | 108.7696
2 | 0.4845 | 0.00402 | -0.0327 | 120.5224
3 | 0.6165 | 0.00518 | -0.0329 | 119.0154
3.5 | 0.6825 | 0.00575 | -0.0327 | 118.6957
4 | 0.7478 | 0.00637 | -0.0322 | 117.394
4.5 | 0.8125 | 0.00702 | -0.0314 | 115.7407
5 | 0.8788 | 0.00751 | -0.0305 | 117.0173
5.5 | 0.9464 | 0.00793 | -0.0294 | 119.3443
6 | 1.0139 | 0.00837 | -0.0279 | 121.135
6.5 | 1.0806 | 0.00889 | -0.026 | 121.5523
7 | 1.1471 | 0.00941 | -0.0236 | 121.9022
7.5 | 1.2104 | 0.0101 | -0.0202 | 119.8416
8 | 1.2713 | 0.01085 | -0.016 | 117.1705
8.5 | 1.3135 | 0.0121 | -0.0087 | 108.5537
9 | 1.3006 | 0.01464 | 0.0039 | 88.8388
9.5 | 1.2749 | 0.01975 | 0.013 | 64.5519
10 | 1.2493 | 0.02601 | 0.019 | 48.0315
10.5 | 1.2166 | 0.03372 | 0.0223 | 36.0795
11 | 1.1792 | 0.04294 | 0.0224 | 27.4616
11.5 | 1.1454 | 0.05326 | 0.0196 | 21.5058
12 | 1.1138 | 0.06478 | 0.0143 | 17.1936
12.5 | 1.0829 | 0.07778 | 0.0066 | 13.9226
13 | 1.0565 | 0.09174 | -0.0025 | 11.5162
13.5 | 1.033 | 0.10657 | -0.0124 | 9.6932

## 113. Re 12M Mach 0.00 (1)
BIGFOIL.COM POLAR EXPORT
NACA64-312 a=0.0
NACA64-312 a=0.0 |  |  |  | Cl Max: | 1.189 | at alpha= | 11 | deg
JavaFoil+Calcfoil stall+Eppler ext transition |  |  |  | L/D Max: | 121.393 | at alpha= | 7.5 | deg
Re: | 12000000 |  |  | Cd Min: | 0.00455 | at alpha= | -0.5 | deg
Mach: | 0 |  |  | Cl=0 at alpha= | -1.4583 | deg
|  |  |  | @ Cl=0.1, Cd= | 0.004555
|  |  |  | @ Cl=0.4, Cd= | 0.0053334
|  |  |  | @ Cl=0.6, Cd= | 0.0061959
alpha (deg) | Cl | Cd | Cm | Cl/Cd
-16 | -0.573 | 0.12232 | -0.004 | -4.683
-15.5 | -0.594 | 0.11396 | -0.004 | -5.214
-15 | -0.615 | 0.10696 | -0.004 | -5.75
-14.5 | -0.634 | 0.10105 | -0.005 | -6.276
-14 | -0.653 | 0.09122 | -0.005 | -7.162
-13.5 | -0.672 | 0.08212 | -0.006 | -8.183
-13 | -0.686 | 0.07678 | -0.006 | -8.93
-12.5 | -0.699 | 0.0696 | -0.007 | -10.038
-12 | -0.711 | 0.06138 | -0.008 | -11.589
-11.5 | -0.835 | 0.01287 | -0.011 | -64.842
-11 | -0.851 | 0.01063 | -0.012 | -80.058
-10.5 | -0.849 | 0.01004 | -0.013 | -84.519
-10 | -0.831 | 0.00948 | -0.013 | -87.602
-9.5 | -0.804 | 0.00897 | -0.013 | -89.616
-9 | -0.773 | 0.00861 | -0.014 | -89.731
-8.5 | -0.737 | 0.0084 | -0.014 | -87.731
-8 | -0.699 | 0.00812 | -0.015 | -86.055
-7.5 | -0.657 | 0.00787 | -0.015 | -83.473
-7 | -0.612 | 0.00757 | -0.016 | -80.831
-6.5 | -0.564 | 0.00734 | -0.016 | -76.897
-6 | -0.515 | 0.00716 | -0.017 | -71.877
-5.5 | -0.463 | 0.00694 | -0.017 | -66.702
-5 | -0.409 | 0.00673 | -0.018 | -60.803
-4.5 | -0.354 | 0.00659 | -0.018 | -53.683
-4 | -0.297 | 0.00643 | -0.019 | -46.267
-3.5 | -0.24 | 0.0063 | -0.019 | -38.111
-3 | -0.182 | 0.0062 | -0.02 | -29.334
-2.5 | -0.123 | 0.00606 | -0.02 | -20.321
-2 | -0.064 | 0.00598 | -0.021 | -10.693
-1.5 | -0.005 | 0.00588 | -0.021 | -0.766
-1 | 0.055 | 0.00457 | -0.022 | 12.053
-0.5 | 0.115 | 0.00455 | -0.022 | 25.233
0 | 0.175 | 0.0046 | -0.023 | 37.94
0.5 | 0.234 | 0.00485 | -0.023 | 48.278
1 | 0.293 | 0.00502 | -0.024 | 58.473
1.5 | 0.353 | 0.00519 | -0.024 | 68.008
2 | 0.412 | 0.00537 | -0.025 | 76.737
2.5 | 0.472 | 0.00559 | -0.026 | 84.375
3 | 0.531 | 0.00585 | -0.026 | 90.672
3.5 | 0.589 | 0.00612 | -0.027 | 96.237
4 | 0.647 | 0.00652 | -0.027 | 99.292
4.5 | 0.704 | 0.00695 | -0.028 | 101.39
5 | 0.761 | 0.00768 | -0.028 | 99.068
5.5 | 0.815 | 0.0076 | -0.029 | 107.269
6 | 0.869 | 0.00784 | -0.029 | 110.816
6.5 | 0.92 | 0.00813 | -0.03 | 113.202
7 | 0.97 | 0.00841 | -0.03 | 115.431
7.5 | 1.016 | 0.00837 | -0.031 | 121.393
8 | 1.058 | 0.00876 | -0.031 | 120.731
8.5 | 1.095 | 0.00989 | -0.032 | 110.773
9 | 1.127 | 0.0104 | -0.032 | 108.423
9.5 | 1.154 | 0.01089 | -0.033 | 105.956
10 | 1.175 | 0.01155 | -0.033 | 101.751
10.5 | 1.186 | 0.01221 | -0.034 | 97.168
11 | 1.189 | 0.01303 | -0.034 | 91.27
11.5 | 1.185 | 0.01389 | -0.035 | 85.276
12 | 1.173 | 0.01509 | -0.035 | 77.734
12.5 | 1.155 | 0.01625 | -0.035 | 71.106
13 | 1.13 | 0.01798 | -0.036 | 62.861
13.5 | 1.1 | 0.02006 | -0.036 | 54.851
14 | 1.063 | 0.02301 | -0.036 | 46.209
14.5 | 1.02 | 0.02741 | -0.036 | 37.216
15 | 0.97 | 0.03456 | -0.035 | 28.061
15.5 | 0.911 | 0.04708 | -0.034 | 19.361
16 | 0.875 | 0.0495 | -0.035 | 17.681

## 114. Re 12M Mach 0.00 (2)
BIGFOIL.COM POLAR EXPORT
NACA64-312 a=0.0
NACA64-312 a=0.0 |  |  |  | Cl Max: | 1.7503 | at alpha= | 20 | deg
XFOIL ncrit=9 |  |  |  | L/D Max: | 131.753 | at alpha= | 9.5 | deg
Re: | 12000000 |  |  | Cd Min: | 0.05154 | at alpha= | 20 | deg
Mach: | 0 |  |  | Cl=0 at alpha= | -1.5146 | deg
|  |  |  | @ Cl=0.1, Cd= | 0.004907
|  |  |  | @ Cl=0.4, Cd= | 0.0039356
|  |  |  | @ Cl=0.6, Cd= | 0.0054785
alpha (deg) | Cl | Cd | Cm | Cl/Cd
-20 | -1.6504 | 0.03542 | -0.0509 | -46.5951
-19.5 | -1.6533 | 0.03101 | -0.0503 | -53.3151
-19 | -1.65 | 0.02761 | -0.0485 | -59.761
-18.5 | -1.6485 | 0.02454 | -0.0455 | -67.176
-18 | -1.6373 | 0.02254 | -0.0419 | -72.6398
-17.5 | -1.6312 | 0.02074 | -0.0365 | -78.65
-17 | -1.6184 | 0.01911 | -0.031 | -84.6886
-16.5 | -1.5891 | 0.01752 | -0.0282 | -90.7021
-16 | -1.5528 | 0.01622 | -0.0262 | -95.7337
-15.5 | -1.5176 | 0.015 | -0.0237 | -101.1733
-15 | -1.474 | 0.01419 | -0.0223 | -103.876
-14.5 | -1.4274 | 0.01348 | -0.0214 | -105.8902
-14 | -1.38 | 0.01274 | -0.0205 | -108.3203
-13.5 | -1.3318 | 0.01199 | -0.0198 | -111.0759
-13 | -1.2817 | 0.01139 | -0.0193 | -112.5285
-12.5 | -1.2302 | 0.01088 | -0.019 | -113.0699
-12 | -1.1779 | 0.01043 | -0.0187 | -112.9338
-11.5 | -1.125 | 0.01 | -0.0185 | -112.5
-10.5 | -1.0176 | 0.00921 | -0.0184 | -110.4886
-10 | -0.9633 | 0.00884 | -0.0183 | -108.9706
-9.5 | -0.9092 | 0.00839 | -0.0183 | -108.3671
-9 | -0.8545 | 0.00799 | -0.0183 | -106.9462
-8.5 | -0.7992 | 0.00765 | -0.0184 | -104.4706
-8 | -0.7434 | 0.00737 | -0.0186 | -100.8684
-7.5 | -0.6871 | 0.00714 | -0.0189 | -96.2325
-7 | -0.6306 | 0.00692 | -0.0192 | -91.1272
-6.5 | -0.574 | 0.00668 | -0.0194 | -85.9281
-6 | -0.5173 | 0.00643 | -0.0197 | -80.451
-5.5 | -0.4603 | 0.0062 | -0.0201 | -74.2419
-4.5 | -0.3454 | 0.00589 | -0.0209 | -58.6418
-4 | -0.2879 | 0.0057 | -0.0213 | -50.5088
-3.5 | -0.2301 | 0.00557 | -0.0218 | -41.3106
-3 | -0.1723 | 0.00547 | -0.0223 | -31.4991
-2.5 | -0.1144 | 0.00537 | -0.0228 | -21.3035
-2 | -0.0564 | 0.00528 | -0.0233 | -10.6818
-1.5 | 0.0017 | 0.00518 | -0.0238 | 0.32819
-1 | 0.0596 | 0.00504 | -0.0244 | 11.8254
-0.5 | 0.1173 | 0.00485 | -0.0249 | 24.1856
0 | 0.1748 | 0.00457 | -0.0255 | 38.2495
0.5 | 0.2315 | 0.00408 | -0.0261 | 56.7402
1 | 0.2888 | 0.00379 | -0.0268 | 76.2005
1.5 | 0.3461 | 0.00372 | -0.0273 | 93.0376
2 | 0.4036 | 0.00395 | -0.0279 | 102.1772
2.5 | 0.4601 | 0.00434 | -0.0284 | 106.0138
3 | 0.5154 | 0.00493 | -0.0288 | 104.5436
3.5 | 0.5716 | 0.00528 | -0.0292 | 108.2576
4 | 0.6274 | 0.00567 | -0.0296 | 110.6526
4.5 | 0.6832 | 0.00603 | -0.0299 | 113.3002
5 | 0.7385 | 0.00641 | -0.0302 | 115.2106
5.5 | 0.7939 | 0.00674 | -0.0305 | 117.7893
6 | 0.8494 | 0.00702 | -0.0307 | 120.9972
6.5 | 0.9046 | 0.0073 | -0.031 | 123.9178
7 | 0.9597 | 0.00756 | -0.0313 | 126.9444
7.5 | 1.0139 | 0.0079 | -0.0314 | 128.3418
8 | 1.0679 | 0.00821 | -0.0315 | 130.0731
8.5 | 1.121 | 0.00859 | -0.0315 | 130.5006
9 | 1.1738 | 0.00891 | -0.0314 | 131.7396
9.5 | 1.2253 | 0.0093 | -0.0312 | 131.7527
10 | 1.2743 | 0.00971 | -0.0305 | 131.2358
10.5 | 1.3242 | 0.01008 | -0.03 | 131.369
11 | 1.3731 | 0.01065 | -0.0294 | 128.9296
11.5 | 1.4206 | 0.01126 | -0.0287 | 126.1634
12 | 1.4665 | 0.01189 | -0.0277 | 123.3389
12.5 | 1.5091 | 0.01266 | -0.0263 | 119.2022
13 | 1.5503 | 0.01339 | -0.0247 | 115.7804
13.5 | 1.586 | 0.01429 | -0.0223 | 110.9867
14 | 1.6054 | 0.01518 | -0.0169 | 105.7576
14.5 | 1.6239 | 0.01637 | -0.0123 | 99.1998
15 | 1.6459 | 0.0177 | -0.0088 | 92.9887
15.5 | 1.6674 | 0.01927 | -0.0058 | 86.5283
16 | 1.6863 | 0.02117 | -0.0031 | 79.6552
16.5 | 1.7027 | 0.02344 | -0.0006 | 72.6408
17 | 1.7207 | 0.02579 | 0.0012 | 66.7197
17.5 | 1.7326 | 0.02877 | 0.003 | 60.2225
18 | 1.7416 | 0.03219 | 0.0043 | 54.1038
18.5 | 1.7424 | 0.03663 | 0.0054 | 47.5676
19 | 1.7454 | 0.04125 | 0.0056 | 42.3127
19.5 | 1.7449 | 0.04655 | 0.0053 | 37.4844
20 | 1.7503 | 0.05154 | 0.0044 | 33.96

## 115. Re 12M Mach 0.10 (1)
BIGFOIL.COM POLAR EXPORT
NACA64-312 a=0.0
NACA64-312 a=0.0 |  |  |  | Cl Max: | 1.182 | at alpha= | 10.5 | deg
JavaFoil+Calcfoil stall+Eppler ext transition |  |  |  | L/D Max: | 121.152 | at alpha= | 7.5 | deg
Re: | 12000000 |  |  | Cd Min: | 0.00456 | at alpha= | -1 | deg
Mach: | 0.1 |  |  | Cl=0 at alpha= | -1.4583 | deg
|  |  |  | @ Cl=0.1, Cd= | 0.004575
|  |  |  | @ Cl=0.4, Cd= | 0.0053497
|  |  |  | @ Cl=0.6, Cd= | 0.0062097
alpha (deg) | Cl | Cd | Cm | Cl/Cd
-15.5 | -0.555 | 0.11739 | -0.004 | -4.728
-15 | -0.579 | 0.11029 | -0.004 | -5.25
-14.5 | -0.602 | 0.10297 | -0.004 | -5.845
-14 | -0.624 | 0.09347 | -0.005 | -6.676
-13.5 | -0.645 | 0.08586 | -0.005 | -7.507
-13 | -0.664 | 0.07746 | -0.006 | -8.572
-12.5 | -0.68 | 0.0707 | -0.007 | -9.621
-12 | -0.69 | 0.06633 | -0.007 | -10.41
-11.5 | -0.781 | 0.02198 | -0.011 | -35.534
-11 | -0.834 | 0.01121 | -0.012 | -74.354
-10.5 | -0.839 | 0.00953 | -0.013 | -88.034
-10 | -0.826 | 0.00963 | -0.013 | -85.765
-9.5 | -0.801 | 0.00908 | -0.013 | -88.261
-9 | -0.771 | 0.00871 | -0.014 | -88.517
-8.5 | -0.737 | 0.00849 | -0.014 | -86.81
-8 | -0.699 | 0.0082 | -0.015 | -85.195
-7.5 | -0.658 | 0.00793 | -0.015 | -82.878
-7 | -0.613 | 0.00764 | -0.016 | -80.305
-6.5 | -0.566 | 0.0074 | -0.016 | -76.506
-6 | -0.516 | 0.00715 | -0.017 | -72.229
-5.5 | -0.464 | 0.00694 | -0.017 | -66.918
-5 | -0.411 | 0.00678 | -0.018 | -60.567
-4.5 | -0.355 | 0.00659 | -0.018 | -53.912
-4 | -0.299 | 0.00647 | -0.019 | -46.153
-3.5 | -0.241 | 0.00632 | -0.019 | -38.148
-3 | -0.183 | 0.00622 | -0.02 | -29.384
-2.5 | -0.124 | 0.0061 | -0.02 | -20.281
-2 | -0.064 | 0.006 | -0.021 | -10.705
-1.5 | -0.005 | 0.00587 | -0.021 | -0.771
-1 | 0.055 | 0.00456 | -0.022 | 12.146
-0.5 | 0.115 | 0.00458 | -0.022 | 25.206
0 | 0.175 | 0.00463 | -0.023 | 37.913
0.5 | 0.235 | 0.00485 | -0.024 | 48.588
1 | 0.295 | 0.00506 | -0.024 | 58.248
1.5 | 0.355 | 0.00522 | -0.025 | 67.924
2 | 0.414 | 0.00539 | -0.025 | 76.859
2.5 | 0.474 | 0.00561 | -0.026 | 84.483
3 | 0.533 | 0.00586 | -0.026 | 90.944
3.5 | 0.592 | 0.00616 | -0.027 | 96.137
4 | 0.65 | 0.00652 | -0.027 | 99.803
4.5 | 0.708 | 0.00698 | -0.028 | 101.438
5 | 0.764 | 0.00768 | -0.028 | 99.549
5.5 | 0.819 | 0.0076 | -0.029 | 107.806
6 | 0.873 | 0.00785 | -0.029 | 111.086
6.5 | 0.924 | 0.00814 | -0.03 | 113.576
7 | 0.974 | 0.0085 | -0.031 | 114.668
7.5 | 1.02 | 0.00842 | -0.031 | 121.152
8 | 1.061 | 0.00882 | -0.032 | 120.259
8.5 | 1.097 | 0.01002 | -0.032 | 109.55
9 | 1.128 | 0.0105 | -0.033 | 107.422
9.5 | 1.154 | 0.01104 | -0.033 | 104.53
10 | 1.173 | 0.01169 | -0.033 | 100.373
10.5 | 1.182 | 0.01242 | -0.034 | 95.146
11 | 1.182 | 0.01325 | -0.034 | 89.168
11.5 | 1.173 | 0.01437 | -0.035 | 81.605
12 | 1.158 | 0.01544 | -0.035 | 74.991
12.5 | 1.135 | 0.01693 | -0.035 | 67.049
13 | 1.106 | 0.0186 | -0.036 | 59.469
13.5 | 1.069 | 0.02104 | -0.036 | 50.819
14 | 1.025 | 0.02477 | -0.036 | 41.389
14.5 | 0.97 | 0.03231 | -0.035 | 30.005
15 | 0.924 | 0.03649 | -0.035 | 25.327
15.5 | 0.857 | 0.05247 | -0.034 | 16.332

## 116. Re 12M Mach 0.10 (2)
BIGFOIL.COM POLAR EXPORT
NACA64-312 a=0.0
NACA64-312 a=0.0 |  |  |  | Cl Max: | 1.7286 | at alpha= | 18 | deg
XFOIL ncrit=9 |  |  |  | L/D Max: | 131.457 | at alpha= | 9 | deg
Re: | 12000000 |  |  | Cd Min: | 0.05767 | at alpha= | 20 | deg
Mach: | 0.1 |  |  | Cl=0 at alpha= | -1.5154 | deg
|  |  |  | @ Cl=0.1, Cd= | 0.0049093
|  |  |  | @ Cl=0.4, Cd= | 0.0039357
|  |  |  | @ Cl=0.6, Cd= | 0.0054728
alpha (deg) | Cl | Cd | Cm | Cl/Cd
-20 | -1.5704 | 0.04691 | -0.0515 | -33.4769
-19.5 | -1.5875 | 0.03975 | -0.0537 | -39.9371
-19 | -1.5967 | 0.03423 | -0.054 | -46.6462
-18.5 | -1.617 | 0.02861 | -0.0523 | -56.5187
-18 | -1.6071 | 0.02596 | -0.0498 | -61.9068
-17.5 | -1.6042 | 0.02327 | -0.0457 | -68.9385
-17 | -1.5997 | 0.02131 | -0.04 | -75.068
-16.5 | -1.5836 | 0.01981 | -0.0347 | -79.9394
-15.5 | -1.523 | 0.01648 | -0.0283 | -92.415
-15 | -1.4856 | 0.01508 | -0.0259 | -98.5146
-14.5 | -1.4413 | 0.01404 | -0.0244 | -102.6567
-14 | -1.393 | 0.01328 | -0.0233 | -104.8946
-13.5 | -1.3438 | 0.01253 | -0.0223 | -107.2466
-13 | -1.2941 | 0.01174 | -0.0214 | -110.23
-12.5 | -1.2422 | 0.01115 | -0.0208 | -111.4081
-12 | -1.1892 | 0.01065 | -0.0204 | -111.662
-11.5 | -1.1356 | 0.01019 | -0.02 | -111.4426
-11 | -1.0814 | 0.00976 | -0.0197 | -110.7992
-10 | -0.9714 | 0.009 | -0.0194 | -107.9333
-9.5 | -0.9167 | 0.00851 | -0.0192 | -107.7203
-9 | -0.8614 | 0.00809 | -0.0191 | -106.4771
-8.5 | -0.8056 | 0.00773 | -0.0191 | -104.2173
-8 | -0.7492 | 0.00743 | -0.0192 | -100.8345
-7.5 | -0.6923 | 0.00718 | -0.0194 | -96.4206
-7 | -0.6352 | 0.00695 | -0.0196 | -91.3957
-6.5 | -0.578 | 0.00672 | -0.0198 | -86.0119
-6 | -0.5209 | 0.00646 | -0.0201 | -80.6347
-5.5 | -0.4634 | 0.00622 | -0.0203 | -74.5016
-5 | -0.4056 | 0.00604 | -0.0207 | -67.1523
-4.5 | -0.3476 | 0.0059 | -0.0211 | -58.9153
-4 | -0.2897 | 0.00572 | -0.0215 | -50.6469
-3.5 | -0.2315 | 0.00558 | -0.022 | -41.4875
-3 | -0.1733 | 0.00548 | -0.0224 | -31.6241
-2.5 | -0.115 | 0.00537 | -0.0229 | -21.4153
-1.5 | 0.0018 | 0.00518 | -0.024 | 0.34749
-1 | 0.0601 | 0.00504 | -0.0245 | 11.9246
-0.5 | 0.1181 | 0.00485 | -0.0251 | 24.3505
0 | 0.1759 | 0.00458 | -0.0257 | 38.4061
0.5 | 0.233 | 0.00407 | -0.0263 | 57.2482
1 | 0.2906 | 0.00378 | -0.0269 | 76.8783
1.5 | 0.3483 | 0.00373 | -0.0275 | 93.378
2 | 0.4061 | 0.00396 | -0.0281 | 102.5505
2.5 | 0.463 | 0.00434 | -0.0286 | 106.682
3 | 0.5186 | 0.00494 | -0.0289 | 104.9798
3.5 | 0.5751 | 0.0053 | -0.0293 | 108.5094
4 | 0.6313 | 0.00569 | -0.0297 | 110.949
4.5 | 0.6873 | 0.00606 | -0.03 | 113.4158
5 | 0.743 | 0.00644 | -0.0302 | 115.3727
5.5 | 0.7989 | 0.00676 | -0.0305 | 118.1805
6 | 0.8548 | 0.00705 | -0.0308 | 121.2482
6.5 | 0.9104 | 0.00734 | -0.031 | 124.0327
7 | 0.966 | 0.00761 | -0.0312 | 126.9382
7.5 | 1.0206 | 0.00794 | -0.0312 | 128.539
8 | 1.075 | 0.00827 | -0.0313 | 129.9879
8.5 | 1.1285 | 0.00865 | -0.0312 | 130.4624
9 | 1.1818 | 0.00899 | -0.0311 | 131.4572
9.5 | 1.2335 | 0.00941 | -0.0307 | 131.084
10 | 1.283 | 0.0098 | -0.0298 | 130.9184
10.5 | 1.3333 | 0.01021 | -0.0292 | 130.5877
11 | 1.382 | 0.01083 | -0.0284 | 127.6085
11.5 | 1.43 | 0.01143 | -0.0276 | 125.1094
12 | 1.4744 | 0.01219 | -0.0262 | 120.9516
12.5 | 1.5176 | 0.01292 | -0.0246 | 117.4613
13 | 1.5569 | 0.01375 | -0.0225 | 113.2291
13.5 | 1.5845 | 0.01471 | -0.0183 | 107.7158
14 | 1.6021 | 0.01575 | -0.0128 | 101.7206
14.5 | 1.6243 | 0.017 | -0.0089 | 95.5471
15 | 1.6455 | 0.01856 | -0.0055 | 88.6584
15.5 | 1.6672 | 0.02029 | -0.0026 | 82.1686
16 | 1.6817 | 0.02269 | 0.0003 | 74.1164
16.5 | 1.6963 | 0.02531 | 0.0026 | 67.0209
17 | 1.7126 | 0.02799 | 0.0044 | 61.1861
17.5 | 1.7218 | 0.03145 | 0.006 | 54.7472
18 | 1.7286 | 0.03537 | 0.0071 | 48.8719
18.5 | 1.7284 | 0.04029 | 0.0076 | 42.899
19 | 1.7285 | 0.04559 | 0.0074 | 37.914
19.5 | 1.7255 | 0.05162 | 0.0065 | 33.427
20 | 1.7253 | 0.05767 | 0.005 | 29.9168

## 117. Re 12M Mach 0.25 (1)
BIGFOIL.COM POLAR EXPORT
NACA64-312 a=0.0
NACA64-312 a=0.0 |  |  |  | Cl Max: | 1.151 | at alpha= | 10 | deg
JavaFoil+Calcfoil stall+Eppler ext transition |  |  |  | L/D Max: | 118.701 | at alpha= | 7 | deg
Re: | 12000000 |  |  | Cd Min: | 0.00456 | at alpha= | -1 | deg
Mach: | 0.25 |  |  | Cl=0 at alpha= | -1.4597 | deg
|  |  |  | @ Cl=0.1, Cd= | 0.0045739
|  |  |  | @ Cl=0.4, Cd= | 0.0053545
|  |  |  | @ Cl=0.6, Cd= | 0.11403
alpha (deg) | Cl | Cd | Cm | Cl/Cd
-14.5 | -0.3 | 0.1141 | -0.004 | -2.627
-14 | -0.363 | 0.10835 | -0.005 | -3.346
-13.5 | -0.42 | 0.10209 | -0.005 | -4.111
-13 | -0.472 | 0.09384 | -0.005 | -5.025
-12.5 | -0.518 | 0.08484 | -0.005 | -6.105
-12 | -0.558 | 0.07655 | -0.006 | -7.295
-11.5 | -0.591 | 0.07108 | -0.006 | -8.315
-11 | -0.619 | 0.06358 | -0.007 | -9.737
-10.5 | -0.636 | 0.05917 | -0.008 | -10.752
-10 | -0.641 | 0.05452 | -0.008 | -11.765
-9.5 | -0.773 | 0.00968 | -0.014 | -79.849
-9 | -0.753 | 0.00919 | -0.014 | -81.964
-8.5 | -0.728 | 0.00885 | -0.015 | -82.254
-8 | -0.696 | 0.0085 | -0.015 | -81.877
-7.5 | -0.66 | 0.00811 | -0.016 | -81.36
-7 | -0.619 | 0.00782 | -0.016 | -79.096
-6.5 | -0.574 | 0.00759 | -0.017 | -75.597
-6 | -0.525 | 0.00735 | -0.017 | -71.505
-5.5 | -0.474 | 0.0071 | -0.018 | -66.784
-5 | -0.42 | 0.00687 | -0.018 | -61.128
-4.5 | -0.364 | 0.00666 | -0.019 | -54.613
-4 | -0.306 | 0.00652 | -0.019 | -46.957
-3.5 | -0.247 | 0.00639 | -0.02 | -38.727
-3 | -0.188 | 0.00625 | -0.02 | -30.006
-2.5 | -0.127 | 0.00616 | -0.021 | -20.628
-2 | -0.066 | 0.00602 | -0.021 | -10.967
-1.5 | -0.005 | 0.00591 | -0.022 | -0.787
-1 | 0.057 | 0.00456 | -0.023 | 12.467
-0.5 | 0.119 | 0.00458 | -0.023 | 25.894
0 | 0.18 | 0.00465 | -0.024 | 38.786
0.5 | 0.242 | 0.00488 | -0.024 | 49.619
1 | 0.303 | 0.00508 | -0.025 | 59.595
1.5 | 0.364 | 0.00525 | -0.025 | 69.358
2 | 0.426 | 0.00543 | -0.026 | 78.374
2.5 | 0.487 | 0.0057 | -0.026 | 85.406
3 | 0.548 | 0.00595 | -0.027 | 92.11
3.5 | 0.608 | 0.00625 | -0.028 | 97.326
4 | 0.668 | 0.00667 | -0.028 | 100.097
4.5 | 0.727 | 0.0071 | -0.029 | 102.387
5 | 0.784 | 0.00746 | -0.029 | 105.121
5.5 | 0.84 | 0.00781 | -0.03 | 107.575
6 | 0.894 | 0.0081 | -0.03 | 110.325
6.5 | 0.946 | 0.00845 | -0.031 | 111.964
7 | 0.995 | 0.00838 | -0.031 | 118.701
7.5 | 1.039 | 0.00884 | -0.032 | 117.484
8 | 1.076 | 0.01004 | -0.032 | 107.075
8.5 | 1.106 | 0.01055 | -0.033 | 104.85
9 | 1.129 | 0.01119 | -0.033 | 100.899
9.5 | 1.145 | 0.01186 | -0.034 | 96.494
10 | 1.151 | 0.01274 | -0.034 | 90.354
10.5 | 1.141 | 0.01376 | -0.035 | 82.909
11 | 1.117 | 0.0149 | -0.035 | 74.965
11.5 | 1.079 | 0.01654 | -0.035 | 65.22
12 | 1.028 | 0.01854 | -0.036 | 55.474
12.5 | 0.963 | 0.02175 | -0.036 | 44.272
13 | 0.869 | 0.03197 | -0.034 | 27.182
13.5 | 0.712 | 0.08426 | -0.024 | 8.45
14 | 0.635 | 0.09605 | -0.022 | 6.61
14.5 | 0.557 | 0.10665 | -0.02 | 5.222
15 | 0.477 | 0.11403 | -0.02 | 4.183

## 118. Re 12M Mach 0.25 (2)
BIGFOIL.COM POLAR EXPORT
NACA64-312 a=0.0
NACA64-312 a=0.0 |  |  |  | Cl Max: | 1.6555 | at alpha= | 16.5 | deg
XFOIL ncrit=9 |  |  |  | L/D Max: | 129.911 | at alpha= | 8.5 | deg
Re: | 12000000 |  |  | Cd Min: | 0.2166 | at alpha= | -19.5 | deg
Mach: | 0.25 |  |  | Cl=0 at alpha= | -1.5198 | deg
|  |  |  | @ Cl=0.1, Cd= | 0.0049492
|  |  |  | @ Cl=0.4, Cd= | 0.0038992
|  |  |  | @ Cl=0.6, Cd= | 0.0054267
alpha (deg) | Cl | Cd | Cm | Cl/Cd
-19.5 | -0.7841 | 0.2166 | 0.0569 | -3.62
-19 | -0.7696 | 0.20894 | 0.0518 | -3.6834
-18 | -0.7626 | 0.18617 | 0.0385 | -4.0963
-17.5 | -0.7834 | 0.16856 | 0.0281 | -4.6476
-17 | -1.2093 | 0.07038 | -0.0433 | -17.1824
-16.5 | -1.2696 | 0.05364 | -0.0563 | -23.6689
-16 | -1.3251 | 0.0415 | -0.063 | -31.9301
-14.5 | -1.4358 | 0.02375 | -0.0501 | -60.4547
-14 | -1.4228 | 0.02049 | -0.0444 | -69.4388
-13.5 | -1.3898 | 0.018 | -0.0403 | -77.2111
-13 | -1.3522 | 0.0155 | -0.0366 | -87.2387
-12.5 | -1.3065 | 0.01357 | -0.0336 | -96.2786
-12 | -1.2516 | 0.01253 | -0.0314 | -99.8883
-11.5 | -1.1954 | 0.01161 | -0.0296 | -102.963
-11 | -1.1369 | 0.01096 | -0.0281 | -103.7318
-10.5 | -1.0778 | 0.01038 | -0.0269 | -103.8343
-10 | -1.0182 | 0.00989 | -0.0258 | -102.9525
-9.5 | -0.9587 | 0.00939 | -0.0249 | -102.098
-9 | -0.9006 | 0.00871 | -0.024 | -103.3984
-8.5 | -0.8414 | 0.00821 | -0.0233 | -102.4848
-8 | -0.7817 | 0.0078 | -0.0227 | -100.2179
-7.5 | -0.7216 | 0.00746 | -0.0224 | -96.7292
-7 | -0.6614 | 0.00716 | -0.0222 | -92.3743
-6 | -0.5409 | 0.00663 | -0.022 | -81.5837
-5.5 | -0.4808 | 0.00636 | -0.022 | -75.5975
-5 | -0.4205 | 0.00613 | -0.0221 | -68.5971
-4.5 | -0.3601 | 0.00596 | -0.0224 | -60.4195
-4 | -0.2997 | 0.0058 | -0.0226 | -51.6724
-3.5 | -0.2393 | 0.00563 | -0.023 | -42.5044
-3 | -0.1788 | 0.00552 | -0.0234 | -32.3913
-2.5 | -0.1185 | 0.00539 | -0.0238 | -21.9852
-2 | -0.0581 | 0.00531 | -0.0243 | -10.9416
-1.5 | 0.0024 | 0.00521 | -0.0248 | 0.46065
-1 | 0.0627 | 0.00508 | -0.0253 | 12.3425
-0.5 | 0.1226 | 0.00487 | -0.0259 | 25.1745
0 | 0.1823 | 0.00459 | -0.0265 | 39.7168
0.5 | 0.2411 | 0.00405 | -0.0271 | 59.5309
1 | 0.3005 | 0.00375 | -0.0277 | 80.1333
1.5 | 0.3604 | 0.00374 | -0.0283 | 96.3636
2 | 0.4201 | 0.00398 | -0.0289 | 105.5528
2.5 | 0.4789 | 0.00437 | -0.0294 | 109.5881
3 | 0.5362 | 0.00499 | -0.0297 | 107.4549
3.5 | 0.5946 | 0.00539 | -0.03 | 110.3154
4.5 | 0.7107 | 0.00618 | -0.0305 | 115
5 | 0.7682 | 0.00662 | -0.0305 | 116.0423
5.5 | 0.8265 | 0.00692 | -0.0306 | 119.4364
6 | 0.8847 | 0.00722 | -0.0307 | 122.5346
6.5 | 0.9427 | 0.00753 | -0.0307 | 125.1926
7 | 1.0003 | 0.00787 | -0.0305 | 127.1029
7.5 | 1.0577 | 0.00821 | -0.0303 | 128.8307
8 | 1.114 | 0.00863 | -0.0298 | 129.0846
8.5 | 1.1705 | 0.00901 | -0.0293 | 129.9112
9 | 1.2253 | 0.00948 | -0.0285 | 129.2511
9.5 | 1.2792 | 0.00995 | -0.0274 | 128.5628
10 | 1.3293 | 0.0104 | -0.0256 | 127.8173
10.5 | 1.381 | 0.01105 | -0.0241 | 124.9774
11 | 1.4286 | 0.01189 | -0.022 | 120.1514
11.5 | 1.474 | 0.01274 | -0.0195 | 115.6986
12 | 1.5134 | 0.01375 | -0.0162 | 110.0655
12.5 | 1.5342 | 0.01476 | -0.0097 | 103.9431
13 | 1.5568 | 0.01607 | -0.0044 | 96.8762
13.5 | 1.5801 | 0.01772 | -0.0001 | 89.1704
14 | 1.6005 | 0.01981 | 0.0039 | 80.7925
14.5 | 1.6197 | 0.02226 | 0.0073 | 72.7628
15 | 1.6336 | 0.02532 | 0.0104 | 64.5182
15.5 | 1.6493 | 0.02853 | 0.0128 | 57.8093
16 | 1.6527 | 0.03297 | 0.0149 | 50.1274
16.5 | 1.6555 | 0.03784 | 0.0161 | 43.75
17 | 1.6549 | 0.04354 | 0.0164 | 38.0087
17.5 | 1.645 | 0.05064 | 0.0157 | 32.4842
18 | 1.6326 | 0.05864 | 0.0138 | 27.8411
18.5 | 1.61 | 0.06853 | 0.0102 | 23.4934
19 | 1.5792 | 0.08038 | 0.0048 | 19.6467
19.5 | 1.5528 | 0.09247 | -0.0016 | 16.7925
20 | 1.5083 | 0.10828 | -0.0111 | 13.9296

## 119. Re 12M Mach 0.50 (1)
BIGFOIL.COM POLAR EXPORT
NACA64-312 a=0.0
NACA64-312 a=0.0 |  |  |  | Cl Max: | 1.163 | at alpha= | 20 | deg
JavaFoil+Calcfoil stall+Eppler ext transition |  |  |  | L/D Max: | 106.481 | at alpha= | 5 | deg
Re: | 12000000 |  |  | Cd Min: | 0.00467 | at alpha= | -0.5 | deg
Mach: | 0.5 |  |  | Cl=0 at alpha= | -1.4638 | deg
|  |  |  | @ Cl=0.1, Cd= | 0.0053061
|  |  |  | @ Cl=0.4, Cd= | 0.0054563
|  |  |  | @ Cl=0.6, Cd= | 0.0063529
alpha (deg) | Cl | Cd | Cm | Cl/Cd
-20 | -1.009 | 0.1546 | -0.004 | -6.528
-19.5 | -0.982 | 0.14983 | -0.004 | -6.553
-19 | -0.96 | 0.13833 | -0.004 | -6.938
-18.5 | -0.933 | 0.13019 | -0.004 | -7.165
-18 | -0.903 | 0.1274 | -0.004 | -7.087
-17.5 | -0.875 | 0.12192 | -0.005 | -7.18
-17 | -0.849 | 0.11682 | -0.005 | -7.265
-16.5 | -0.82 | 0.13461 | -0.005 | -6.093
-16 | -0.796 | 0.1111 | -0.005 | -7.165
-15.5 | -0.768 | 0.1073 | -0.005 | -7.155
-15 | -0.742 | 0.09898 | -0.006 | -7.498
-14.5 | -0.719 | 0.0887 | -0.006 | -8.111
-14 | -0.699 | 0.07817 | -0.007 | -8.939
-13.5 | -0.658 | 0.09546 | -0.006 | -6.893
-13 | -0.631 | 0.08928 | -0.006 | -7.066
-12.5 | -0.605 | 0.08048 | -0.007 | -7.522
-12 | -0.58 | 0.07305 | -0.008 | -7.946
-11.5 | -0.558 | 0.06441 | -0.008 | -8.661
-11 | -0.613 | 0.01691 | -0.013 | -36.251
-10.5 | -0.603 | 0.01197 | -0.014 | -50.343
-10 | -0.467 | 0.06661 | -0.007 | -7.008
-9.5 | -0.441 | 0.05981 | -0.008 | -7.37
-9 | -0.415 | 0.05375 | -0.009 | -7.724
-8.5 | -0.448 | 0.01539 | -0.015 | -29.114
-8 | -0.444 | 0.00973 | -0.017 | -45.64
-7.5 | -0.33 | 0.05092 | -0.008 | -6.487
-7 | -0.303 | 0.04803 | -0.008 | -6.299
-6.5 | -0.379 | 0.04181 | -0.01 | -9.076
-6 | -0.515 | 0.00831 | -0.019 | -61.997
-5.5 | -0.493 | 0.00788 | -0.02 | -62.54
-5 | -0.45 | 0.00754 | -0.02 | -59.658
-4.5 | -0.396 | 0.00716 | -0.021 | -55.389
-4 | -0.337 | 0.00689 | -0.022 | -48.96
-3.5 | -0.274 | 0.00672 | -0.022 | -40.778
-3 | -0.209 | 0.00655 | -0.023 | -31.859
-2.5 | -0.142 | 0.00635 | -0.023 | -22.285
-2 | -0.074 | 0.00623 | -0.024 | -11.815
-1.5 | -0.005 | 0.00607 | -0.025 | -0.855
-1 | 0.064 | 0.006 | -0.025 | 10.589
-0.5 | 0.133 | 0.00467 | -0.026 | 28.387
0 | 0.202 | 0.00474 | -0.026 | 42.543
0.5 | 0.27 | 0.00502 | -0.027 | 53.85
1 | 0.339 | 0.00525 | -0.028 | 64.427
1.5 | 0.407 | 0.00548 | -0.028 | 74.295
2 | 0.476 | 0.0057 | -0.029 | 83.367
2.5 | 0.544 | 0.00604 | -0.03 | 89.998
3 | 0.612 | 0.00642 | -0.03 | 95.242
3.5 | 0.679 | 0.00654 | -0.031 | 103.805
4 | 0.744 | 0.00708 | -0.031 | 105.016
4.5 | 0.808 | 0.00759 | -0.032 | 106.353
5 | 0.868 | 0.00815 | -0.033 | 106.481
5.5 | 0.924 | 0.00931 | -0.033 | 99.335
6 | 0.975 | 0.00982 | -0.034 | 99.21
6.5 | 1.016 | 0.01048 | -0.034 | 96.93
7 | 1.046 | 0.01126 | -0.035 | 92.882
7.5 | 1.045 | 0.01222 | -0.035 | 85.539
8 | 0.973 | 0.01357 | -0.036 | 71.728
8.5 | 0.648 | 0.01663 | -0.036 | 38.942
9 | 0.682 | 0.01661 | -0.036 | 41.04
9.5 | 0.595 | 0.06359 | -0.019 | 9.36
10 | 0.742 | 0.01845 | -0.037 | 40.191
10.5 | 0.763 | 0.02212 | -0.037 | 34.482
11 | 0.681 | 0.07251 | -0.023 | 9.387
11.5 | 0.827 | 0.02257 | -0.039 | 36.66
12 | 0.85 | 0.02602 | -0.039 | 32.681
12.5 | 0.851 | 0.03803 | -0.037 | 22.376
13 | 0.801 | 0.08099 | -0.029 | 9.887
13.5 | 0.922 | 0.03542 | -0.039 | 26.045
14 | 0.889 | 0.06679 | -0.035 | 13.309
14.5 | 0.889 | 0.0881 | -0.032 | 10.096
15 | 0.894 | 0.10183 | -0.027 | 8.779
15.5 | 0.947 | 0.09025 | -0.033 | 10.489
16 | 0.985 | 0.08878 | -0.035 | 11.093
16.5 | 1.002 | 0.10085 | -0.034 | 9.934
17 | 1.001 | 0.12533 | -0.029 | 7.99
17.5 | 1.034 | 0.12664 | -0.031 | 8.166
18 | 1.065 | 0.12946 | -0.033 | 8.225
18.5 | 1.092 | 0.13601 | -0.033 | 8.028
19 | 1.105 | 0.16022 | -0.031 | 6.896
19.5 | 1.134 | 0.16264 | -0.032 | 6.97
20 | 1.163 | 0.16477 | -0.033 | 7.057

## 120. Re 12M Mach 0.50 (2)
BIGFOIL.COM POLAR EXPORT
NACA64-312 a=0.0
NACA64-312 a=0.0 |  |  |  | Cl Max: | 1.3287 | at alpha= | 8.5 | deg
XFOIL ncrit=9 |  |  |  | L/D Max: | 126.393 | at alpha= | 7 | deg
Re: | 12000000 |  |  | Cd Min: | 0.12943 | at alpha= | -12.5 | deg
Mach: | 0.5 |  |  | Cl=0 at alpha= | -1.5254 | deg
|  |  |  | @ Cl=0.1, Cd= | 0.0016282
|  |  |  | @ Cl=0.4, Cd= | 0.003771
|  |  |  | @ Cl=0.6, Cd= | 0.0050266
alpha (deg) | Cl | Cd | Cm | Cl/Cd
-12.5 | -0.5697 | 0.12943 | 0.0015 | -4.4016
-12 | -0.5577 | 0.12047 | -0.0038 | -4.6294
-11.5 | -0.5551 | 0.10991 | -0.0102 | -5.0505
-11 | -0.5488 | 0.10068 | -0.0159 | -5.4509
-10.5 | -0.5625 | 0.08822 | -0.024 | -6.3761
-10 | -0.5565 | 0.07982 | -0.0293 | -6.9719
-9.5 | -0.574 | 0.06738 | -0.0385 | -8.5188
-9 | -0.5932 | 0.05423 | -0.0507 | -10.9386
-8.5 | -0.6425 | 0.04417 | -0.0559 | -14.5461
-8 | -0.6597 | 0.02596 | -0.0473 | -25.4122
-7.5 | -0.6789 | 0.01825 | -0.0439 | -37.2
-7 | -0.678 | 0.01064 | -0.0402 | -63.7218
-6.5 | -0.6697 | 0.00368 | -0.0361 | -181.9837
-6 | -0.6218 | 0.00174 | -0.0327 | -357.3563
-5.5 | -0.5552 | 0.00136 | -0.0304 | -408.2353
-5 | -0.4856 | 0.00118 | -0.0288 | -411.5254
-4.5 | -0.4144 | 0.0011 | -0.0278 | -376.7273
-4 | -0.3436 | 0.00104 | -0.0272 | -330.3846
-3.5 | -0.2733 | 0.001 | -0.0269 | -273.3
-3 | -0.2037 | 0.00096 | -0.0268 | -212.1875
-2.5 | -0.1343 | 0.00093 | -0.027 | -144.4086
-2 | -0.0654 | 0.00091 | -0.0272 | -71.8681
-1.5 | 0.0035 | 0.00088 | -0.0277 | 3.9773
-1 | 0.072 | 0.00086 | -0.0282 | 83.7209
0 | 0.2116 | 0.00469 | -0.0302 | 45.1173
0.5 | 0.2777 | 0.00395 | -0.0308 | 70.3038
1 | 0.3462 | 0.00374 | -0.0315 | 92.5668
1.5 | 0.4156 | 0.00378 | -0.0322 | 109.9471
2 | 0.4839 | 0.00407 | -0.0326 | 118.8943
2.5 | 0.5517 | 0.00445 | -0.033 | 123.9775
3 | 0.6162 | 0.00522 | -0.0329 | 118.046
4 | 0.7485 | 0.0063 | -0.0323 | 118.8095
4.5 | 0.8141 | 0.00688 | -0.0316 | 118.3285
5 | 0.8811 | 0.00734 | -0.0308 | 120.0409
5.5 | 0.9492 | 0.00773 | -0.0297 | 122.7943
6 | 1.0177 | 0.00813 | -0.0284 | 125.1784
6.5 | 1.0853 | 0.00862 | -0.0266 | 125.9049
7 | 1.1527 | 0.00912 | -0.0242 | 126.3925
7.5 | 1.218 | 0.00975 | -0.0211 | 124.9231
8 | 1.2815 | 0.01045 | -0.0172 | 122.6316
8.5 | 1.3287 | 0.01172 | -0.0104 | 113.3703

## 121. Re 14M Mach 0.00 (1)
BIGFOIL.COM POLAR EXPORT
NACA64-312 a=0.0
NACA64-312 a=0.0 |  |  |  | Cl Max: | 1.191 | at alpha= | 11 | deg
JavaFoil+Calcfoil stall+Eppler ext transition |  |  |  | L/D Max: | 123.861 | at alpha= | 8 | deg
Re: | 14000000 |  |  | Cd Min: | 0.00457 | at alpha= | -0.5 | deg
Mach: | 0 |  |  | Cl=0 at alpha= | -1.4583 | deg
|  |  |  | @ Cl=0.1, Cd= | 0.0046375
|  |  |  | @ Cl=0.4, Cd= | 0.0053575
|  |  |  | @ Cl=0.6, Cd= | 0.0062259
alpha (deg) | Cl | Cd | Cm | Cl/Cd
-16 | -0.573 | 0.12044 | -0.004 | -4.756
-15.5 | -0.594 | 0.1135 | -0.004 | -5.237
-15 | -0.615 | 0.10653 | -0.004 | -5.771
-14.5 | -0.635 | 0.09955 | -0.005 | -6.375
-14 | -0.653 | 0.09098 | -0.005 | -7.178
-13.5 | -0.671 | 0.08307 | -0.006 | -8.078
-13 | -0.688 | 0.07481 | -0.006 | -9.192
-12.5 | -0.703 | 0.06602 | -0.007 | -10.653
-12 | -0.778 | 0.02742 | -0.01 | -28.371
-11.5 | -0.845 | 0.01144 | -0.011 | -73.919
-11 | -0.855 | 0.0096 | -0.012 | -89.052
-10.5 | -0.849 | 0.00974 | -0.013 | -87.146
-10 | -0.831 | 0.00924 | -0.013 | -89.917
-9.5 | -0.804 | 0.00878 | -0.013 | -91.574
-9 | -0.773 | 0.00846 | -0.014 | -91.356
-8.5 | -0.737 | 0.00823 | -0.014 | -89.532
-8 | -0.699 | 0.00796 | -0.015 | -87.798
-7.5 | -0.657 | 0.00768 | -0.015 | -85.484
-7 | -0.612 | 0.00741 | -0.016 | -82.52
-6.5 | -0.564 | 0.00723 | -0.016 | -78.043
-6 | -0.514 | 0.00703 | -0.017 | -73.237
-5.5 | -0.463 | 0.0068 | -0.017 | -68.08
-5 | -0.409 | 0.00659 | -0.018 | -62.034
-4.5 | -0.354 | 0.00647 | -0.018 | -54.655
-4 | -0.297 | 0.00635 | -0.019 | -46.878
-3.5 | -0.24 | 0.00616 | -0.019 | -38.951
-3 | -0.182 | 0.00609 | -0.02 | -29.842
-2.5 | -0.123 | 0.00597 | -0.02 | -20.606
-2 | -0.064 | 0.00587 | -0.021 | -10.88
-1.5 | -0.005 | 0.00581 | -0.021 | -0.775
-1 | 0.055 | 0.00484 | -0.022 | 11.371
-0.5 | 0.115 | 0.00457 | -0.022 | 25.123
0 | 0.175 | 0.0048 | -0.023 | 36.388
0.5 | 0.234 | 0.00492 | -0.023 | 47.604
1 | 0.293 | 0.00506 | -0.024 | 57.969
1.5 | 0.353 | 0.00523 | -0.024 | 67.5
2 | 0.412 | 0.00539 | -0.025 | 76.42
2.5 | 0.472 | 0.00564 | -0.026 | 83.67
3 | 0.531 | 0.00586 | -0.026 | 90.602
3.5 | 0.589 | 0.00615 | -0.027 | 95.743
4 | 0.647 | 0.00655 | -0.027 | 98.795
4.5 | 0.704 | 0.00687 | -0.028 | 102.52
5 | 0.761 | 0.00753 | -0.028 | 101.081
5.5 | 0.816 | 0.00747 | -0.029 | 109.17
6 | 0.869 | 0.0077 | -0.029 | 112.875
6.5 | 0.921 | 0.00792 | -0.03 | 116.183
7 | 0.97 | 0.00825 | -0.03 | 117.673
7.5 | 1.017 | 0.00863 | -0.031 | 117.826
8 | 1.058 | 0.00854 | -0.031 | 123.861
8.5 | 1.096 | 0.00889 | -0.032 | 123.219
9 | 1.128 | 0.01014 | -0.032 | 111.26
9.5 | 1.155 | 0.01068 | -0.033 | 108.16
10 | 1.177 | 0.01124 | -0.033 | 104.684
10.5 | 1.188 | 0.01186 | -0.034 | 100.146
11 | 1.191 | 0.01265 | -0.034 | 94.107
11.5 | 1.187 | 0.01347 | -0.035 | 88.086
12 | 1.175 | 0.0146 | -0.035 | 80.465
12.5 | 1.157 | 0.01589 | -0.035 | 72.776
13 | 1.133 | 0.01733 | -0.036 | 65.385
13.5 | 1.102 | 0.01927 | -0.036 | 57.199
14 | 1.066 | 0.02216 | -0.036 | 48.093
14.5 | 1.021 | 0.02688 | -0.036 | 37.978
15 | 0.975 | 0.03235 | -0.036 | 30.135
15.5 | 0.922 | 0.04142 | -0.035 | 22.267
16 | 0.883 | 0.04462 | -0.035 | 19.802

## 122. Re 14M Mach 0.00 (2)
BIGFOIL.COM POLAR EXPORT
NACA64-312 a=0.0
NACA64-312 a=0.0 |  |  |  | Cl Max: | 1.767 | at alpha= | 20 | deg
XFOIL ncrit=9 |  |  |  | L/D Max: | 135.063 | at alpha= | 9 | deg
Re: | 14000000 |  |  | Cd Min: | 0.04947 | at alpha= | 20 | deg
Mach: | 0 |  |  | Cl=0 at alpha= | -1.512 | deg
|  |  |  | @ Cl=0.1, Cd= | 0.0048606
|  |  |  | @ Cl=0.4, Cd= | 0.0040181
|  |  |  | @ Cl=0.6, Cd= | 0.0054566
alpha (deg) | Cl | Cd | Cm | Cl/Cd
-20 | -1.6707 | 0.03351 | -0.0511 | -49.8568
-19.5 | -1.6709 | 0.02954 | -0.05 | -56.564
-19 | -1.6665 | 0.02641 | -0.0478 | -63.1011
-18.5 | -1.6655 | 0.02349 | -0.0443 | -70.9025
-18 | -1.6537 | 0.02169 | -0.0404 | -76.2425
-17.5 | -1.6466 | 0.02019 | -0.0344 | -81.5552
-17 | -1.6238 | 0.01882 | -0.0304 | -86.2806
-16 | -1.5588 | 0.01596 | -0.0253 | -97.6692
-15.5 | -1.5204 | 0.01493 | -0.0232 | -101.8352
-15 | -1.4792 | 0.01377 | -0.0217 | -107.4219
-14 | -1.3836 | 0.01242 | -0.0201 | -111.401
-13.5 | -1.3346 | 0.01173 | -0.0195 | -113.7766
-13 | -1.285 | 0.01105 | -0.0189 | -116.2896
-12.5 | -1.2334 | 0.01053 | -0.0185 | -117.132
-12 | -1.1809 | 0.01008 | -0.0183 | -117.1528
-11.5 | -1.1278 | 0.00966 | -0.0182 | -116.7495
-11 | -1.0741 | 0.00927 | -0.0181 | -115.8684
-10.5 | -1.02 | 0.0089 | -0.018 | -114.6067
-10 | -0.9654 | 0.00857 | -0.0181 | -112.6488
-9.5 | -0.9106 | 0.00822 | -0.0181 | -110.7786
-9 | -0.8558 | 0.00782 | -0.0182 | -109.4373
-8.5 | -0.8005 | 0.00746 | -0.0183 | -107.3056
-8 | -0.7447 | 0.00717 | -0.0184 | -103.8633
-7.5 | -0.6883 | 0.00694 | -0.0187 | -99.1787
-7 | -0.6317 | 0.00673 | -0.019 | -93.8633
-6.5 | -0.5749 | 0.00652 | -0.0193 | -88.1748
-6 | -0.518 | 0.00629 | -0.0196 | -82.3529
-5.5 | -0.461 | 0.00606 | -0.02 | -76.0726
-5 | -0.4036 | 0.00589 | -0.0204 | -68.5229
-4.5 | -0.346 | 0.00574 | -0.0208 | -60.2787
-4 | -0.2884 | 0.00558 | -0.0213 | -51.6846
-3.5 | -0.2306 | 0.00546 | -0.0217 | -42.2344
-3 | -0.1727 | 0.00537 | -0.0222 | -32.1601
-2.5 | -0.1148 | 0.00526 | -0.0227 | -21.8251
-2 | -0.0567 | 0.00517 | -0.0233 | -10.9671
-1.5 | 0.0014 | 0.00508 | -0.0238 | 0.27559
-1 | 0.0594 | 0.00498 | -0.0244 | 11.9277
-0.5 | 0.1172 | 0.00481 | -0.0249 | 24.3659
0 | 0.1749 | 0.00457 | -0.0255 | 38.2713
0.5 | 0.2323 | 0.00428 | -0.0261 | 54.2757
1 | 0.289 | 0.00387 | -0.0268 | 74.677
1.5 | 0.3459 | 0.00381 | -0.0273 | 90.7874
2 | 0.4031 | 0.00403 | -0.0279 | 100.0248
2.5 | 0.4595 | 0.00445 | -0.0284 | 103.2584
3 | 0.5155 | 0.00491 | -0.0288 | 104.9898
3.5 | 0.5717 | 0.00528 | -0.0292 | 108.2765
4 | 0.6278 | 0.00563 | -0.0296 | 111.5098
4.5 | 0.6838 | 0.00595 | -0.03 | 114.9244
5 | 0.7392 | 0.00633 | -0.0303 | 116.7773
5.5 | 0.7951 | 0.0066 | -0.0306 | 120.4697
6 | 0.8507 | 0.00687 | -0.0309 | 123.8282
6.5 | 0.906 | 0.00715 | -0.0312 | 126.7133
7 | 0.9613 | 0.0074 | -0.0315 | 129.9054
7.5 | 1.0157 | 0.00772 | -0.0316 | 131.5674
8 | 1.0697 | 0.00804 | -0.0318 | 133.0473
8.5 | 1.1233 | 0.00838 | -0.0318 | 134.0453
9 | 1.1764 | 0.00871 | -0.0318 | 135.0631
9.5 | 1.2281 | 0.00913 | -0.0316 | 134.5126
10 | 1.2793 | 0.00951 | -0.0314 | 134.5216
10.5 | 1.3269 | 0.00985 | -0.0303 | 134.7107
11 | 1.3763 | 0.0104 | -0.0299 | 132.3365
11.5 | 1.4248 | 0.01094 | -0.0293 | 130.2377
12 | 1.4703 | 0.01163 | -0.0283 | 126.423
12.5 | 1.5146 | 0.01231 | -0.0271 | 123.0382
13 | 1.5564 | 0.01304 | -0.0256 | 119.3558
13.5 | 1.5932 | 0.01393 | -0.0233 | 114.3719
14 | 1.6192 | 0.01477 | -0.019 | 109.6276
14.5 | 1.6382 | 0.01574 | -0.0141 | 104.0788
15 | 1.6592 | 0.017 | -0.0102 | 97.6
15.5 | 1.6816 | 0.01842 | -0.0071 | 91.2921
16 | 1.6972 | 0.02043 | -0.0039 | 83.0739
16.5 | 1.7131 | 0.02266 | -0.0012 | 75.6002
17 | 1.7324 | 0.02484 | 0.0007 | 69.7424
17.5 | 1.7442 | 0.02775 | 0.0026 | 62.8541
18 | 1.7539 | 0.03105 | 0.0041 | 56.4863
18.5 | 1.7561 | 0.03526 | 0.0053 | 49.8043
19 | 1.7594 | 0.03972 | 0.0058 | 44.2951
19.5 | 1.7604 | 0.04475 | 0.0056 | 39.3385
20 | 1.767 | 0.04947 | 0.0049 | 35.7186

## 123. Re 14M Mach 0.10 (1)
BIGFOIL.COM POLAR EXPORT
NACA64-312 a=0.0
NACA64-312 a=0.0 |  |  |  | Cl Max: | 1.183 | at alpha= | 10.5 | deg
JavaFoil+Calcfoil stall+Eppler ext transition |  |  |  | L/D Max: | 129.088 | at alpha= | 8.5 | deg
Re: | 14000000 |  |  | Cd Min: | 0.00458 | at alpha= | -0.5 | deg
Mach: | 0.1 |  |  | Cl=0 at alpha= | -1.4583 | deg
|  |  |  | @ Cl=0.1, Cd= | 0.0046425
|  |  |  | @ Cl=0.4, Cd= | 0.0053673
|  |  |  | @ Cl=0.6, Cd= | 0.0062065
alpha (deg) | Cl | Cd | Cm | Cl/Cd
-15.5 | -0.555 | 0.11728 | -0.004 | -4.733
-15 | -0.579 | 0.10966 | -0.004 | -5.281
-14.5 | -0.602 | 0.10204 | -0.005 | -5.901
-14 | -0.625 | 0.09278 | -0.005 | -6.732
-13.5 | -0.644 | 0.08626 | -0.005 | -7.469
-13 | -0.662 | 0.07924 | -0.006 | -8.357
-12.5 | -0.684 | 0.06769 | -0.007 | -10.103
-12 | -0.695 | 0.06282 | -0.007 | -11.065
-11.5 | -0.817 | 0.0134 | -0.011 | -60.993
-11 | -0.84 | 0.01057 | -0.012 | -79.494
-10.5 | -0.842 | 0.00993 | -0.013 | -84.781
-10 | -0.826 | 0.00939 | -0.013 | -88.005
-9.5 | -0.801 | 0.00889 | -0.013 | -90.195
-9 | -0.771 | 0.00854 | -0.014 | -90.299
-8.5 | -0.737 | 0.00831 | -0.014 | -88.649
-8 | -0.699 | 0.00803 | -0.015 | -87.053
-7.5 | -0.658 | 0.00775 | -0.015 | -84.871
-7 | -0.613 | 0.00748 | -0.016 | -82.032
-6.5 | -0.566 | 0.00726 | -0.016 | -77.99
-6 | -0.516 | 0.00703 | -0.017 | -73.408
-5.5 | -0.464 | 0.0068 | -0.017 | -68.298
-5 | -0.411 | 0.00664 | -0.018 | -61.817
-4.5 | -0.355 | 0.00647 | -0.018 | -54.888
-4 | -0.299 | 0.00634 | -0.019 | -47.136
-3.5 | -0.241 | 0.00622 | -0.019 | -38.802
-3 | -0.183 | 0.00608 | -0.02 | -30.04
-2.5 | -0.124 | 0.00596 | -0.02 | -20.737
-2 | -0.064 | 0.00588 | -0.021 | -10.926
-1.5 | -0.005 | 0.0058 | -0.021 | -0.78
-1 | 0.055 | 0.00483 | -0.022 | 11.466
-0.5 | 0.115 | 0.00458 | -0.022 | 25.2
0 | 0.175 | 0.00479 | -0.023 | 36.612
0.5 | 0.235 | 0.00494 | -0.024 | 47.662
1 | 0.295 | 0.00505 | -0.024 | 58.355
1.5 | 0.355 | 0.00523 | -0.025 | 67.739
2 | 0.414 | 0.00541 | -0.025 | 76.524
2.5 | 0.474 | 0.00563 | -0.026 | 84.132
3 | 0.533 | 0.00588 | -0.026 | 90.703
3.5 | 0.592 | 0.00615 | -0.027 | 96.301
4 | 0.65 | 0.00656 | -0.027 | 99.058
4.5 | 0.708 | 0.00687 | -0.028 | 103.096
5 | 0.764 | 0.00754 | -0.028 | 101.36
5.5 | 0.82 | 0.00747 | -0.029 | 109.739
6 | 0.873 | 0.00772 | -0.029 | 113.101
6.5 | 0.924 | 0.008 | -0.03 | 115.581
7 | 0.974 | 0.00833 | -0.031 | 116.968
7.5 | 1.02 | 0.00866 | -0.031 | 117.816
8 | 1.062 | 0.0086 | -0.032 | 123.429
8.5 | 1.098 | 0.00851 | -0.032 | 129.088
9 | 1.129 | 0.0103 | -0.033 | 109.652
9.5 | 1.155 | 0.01075 | -0.033 | 107.473
10 | 1.175 | 0.01139 | -0.034 | 103.13
10.5 | 1.183 | 0.01215 | -0.034 | 97.379
11 | 1.183 | 0.01298 | -0.034 | 91.116
11.5 | 1.175 | 0.01393 | -0.035 | 84.346
12 | 1.16 | 0.01494 | -0.035 | 77.65
12.5 | 1.137 | 0.01633 | -0.035 | 69.616
13 | 1.108 | 0.01791 | -0.036 | 61.883
13.5 | 1.072 | 0.02019 | -0.036 | 53.099
14 | 1.027 | 0.02405 | -0.036 | 42.696
14.5 | 0.973 | 0.03061 | -0.036 | 31.801
15 | 0.928 | 0.03465 | -0.036 | 26.78
15.5 | 0.863 | 0.04854 | -0.034 | 17.784

## 124. Re 14M Mach 0.10 (2)
BIGFOIL.COM POLAR EXPORT
NACA64-312 a=0.0
NACA64-312 a=0.0 |  |  |  | Cl Max: | 1.7472 | at alpha= | 19 | deg
XFOIL ncrit=9 |  |  |  | L/D Max: | 134.755 | at alpha= | 9 | deg
Re: | 14000000 |  |  | Cd Min: | 0.04919 | at alpha= | 19.5 | deg
Mach: | 0.1 |  |  | Cl=0 at alpha= | -1.5128 | deg
|  |  |  | @ Cl=0.1, Cd= | 0.0047465
|  |  |  | @ Cl=0.4, Cd= | 0.0040072
|  |  |  | @ Cl=0.6, Cd= | 0.0054483
alpha (deg) | Cl | Cd | Cm | Cl/Cd
-20 | -1.5843 | 0.04526 | -0.0524 | -35.0044
-19.5 | -1.5987 | 0.03858 | -0.0541 | -41.4386
-19 | -1.6068 | 0.03331 | -0.0541 | -48.2378
-18.5 | -1.6339 | 0.02737 | -0.0518 | -59.6967
-18 | -1.618 | 0.02526 | -0.0493 | -64.0538
-17.5 | -1.6179 | 0.02256 | -0.0446 | -71.7154
-17 | -1.6177 | 0.02066 | -0.0377 | -78.3011
-16.5 | -1.5937 | 0.01915 | -0.0336 | -83.2219
-16 | -1.5609 | 0.01767 | -0.0307 | -88.3362
-15.5 | -1.5278 | 0.01632 | -0.0277 | -93.6152
-15 | -1.4879 | 0.01498 | -0.0256 | -99.3258
-14.5 | -1.446 | 0.01364 | -0.0238 | -106.0117
-14 | -1.3976 | 0.01286 | -0.0228 | -108.6781
-13.5 | -1.3474 | 0.01219 | -0.0219 | -110.5332
-13 | -1.2971 | 0.01145 | -0.0211 | -113.2838
-12.5 | -1.2456 | 0.0108 | -0.0204 | -115.3333
-12 | -1.1924 | 0.01029 | -0.02 | -115.8795
-11.5 | -1.1385 | 0.00984 | -0.0196 | -115.7012
-11 | -1.0841 | 0.00942 | -0.0194 | -115.0849
-10.5 | -1.0292 | 0.00903 | -0.0192 | -113.9756
-10 | -0.9738 | 0.00868 | -0.0191 | -112.1889
-9.5 | -0.9182 | 0.00834 | -0.019 | -110.0959
-9 | -0.8628 | 0.00791 | -0.0189 | -109.0771
-8.5 | -0.8069 | 0.00754 | -0.0189 | -107.0159
-8 | -0.7505 | 0.00722 | -0.019 | -103.9474
-7.5 | -0.6936 | 0.00698 | -0.0192 | -99.3696
-6 | -0.5216 | 0.00632 | -0.02 | -82.5316
-5.5 | -0.4641 | 0.00608 | -0.0203 | -76.3322
-5 | -0.4063 | 0.00591 | -0.0206 | -68.7479
-4.5 | -0.3483 | 0.00576 | -0.021 | -60.4688
-4 | -0.2902 | 0.0056 | -0.0215 | -51.8214
-3.5 | -0.2321 | 0.00547 | -0.0219 | -42.4314
-3 | -0.1737 | 0.00538 | -0.0224 | -32.2862
-2.5 | -0.1154 | 0.00526 | -0.0229 | -21.9392
-2 | -0.057 | 0.00517 | -0.0234 | -11.0251
-1.5 | 0.0015 | 0.00509 | -0.024 | 0.2947
0.5 | 0.2338 | 0.00428 | -0.0263 | 54.6262
1 | 0.2909 | 0.00387 | -0.0269 | 75.168
1.5 | 0.3481 | 0.0038 | -0.0275 | 91.6053
2 | 0.4057 | 0.00403 | -0.0281 | 100.67
2.5 | 0.4624 | 0.00445 | -0.0285 | 103.9101
3 | 0.5186 | 0.00492 | -0.029 | 105.4065
3.5 | 0.5752 | 0.00529 | -0.0294 | 108.7335
4 | 0.6316 | 0.00565 | -0.0297 | 111.7876
4.5 | 0.688 | 0.00598 | -0.0301 | 115.0502
5 | 0.7438 | 0.00636 | -0.0303 | 116.9497
5.5 | 0.8001 | 0.00663 | -0.0306 | 120.6787
6 | 0.8561 | 0.0069 | -0.0309 | 124.0725
6.5 | 0.9119 | 0.00719 | -0.0312 | 126.8289
7 | 0.9675 | 0.00745 | -0.0314 | 129.8658
7.5 | 1.0225 | 0.00777 | -0.0315 | 131.5959
8 | 1.0768 | 0.00811 | -0.0316 | 132.7744
8.5 | 1.1309 | 0.00844 | -0.0315 | 133.9929
9 | 1.1845 | 0.00879 | -0.0315 | 134.7554
9.5 | 1.2365 | 0.00923 | -0.0311 | 133.9653
10 | 1.2882 | 0.0096 | -0.0308 | 134.1875
10.5 | 1.3355 | 0.00998 | -0.0295 | 133.8176
11 | 1.3858 | 0.01054 | -0.029 | 131.4801
11.5 | 1.4342 | 0.01113 | -0.0282 | 128.8589
12 | 1.4792 | 0.01188 | -0.0269 | 124.5118
12.5 | 1.5234 | 0.01258 | -0.0254 | 121.097
13 | 1.5631 | 0.01344 | -0.0234 | 116.3021
13.5 | 1.598 | 0.01434 | -0.0205 | 111.4365
14 | 1.6169 | 0.01518 | -0.0148 | 106.5152
14.5 | 1.6378 | 0.01634 | -0.0104 | 100.2326
15 | 1.6576 | 0.01787 | -0.0066 | 92.7588
15.5 | 1.6809 | 0.01942 | -0.0037 | 86.5551
16 | 1.6923 | 0.02192 | -0.0003 | 77.2035
16.5 | 1.7072 | 0.02444 | 0.0022 | 69.8527
17 | 1.7241 | 0.02702 | 0.004 | 63.8083
17.5 | 1.7342 | 0.03033 | 0.0057 | 57.1777
18 | 1.7418 | 0.03409 | 0.007 | 51.0942
18.5 | 1.7431 | 0.03874 | 0.0077 | 44.9948
19 | 1.7472 | 0.04349 | 0.0077 | 40.1748
19.5 | 1.7456 | 0.04919 | 0.0071 | 35.4869

## 125. Re 14M Mach 0.25 (1)
BIGFOIL.COM POLAR EXPORT
NACA64-312 a=0.0
NACA64-312 a=0.0 |  |  |  | Cl Max: | 1.152 | at alpha= | 10 | deg
JavaFoil+Calcfoil stall+Eppler ext transition |  |  |  | L/D Max: | 120.905 | at alpha= | 7 | deg
Re: | 14000000 |  |  | Cd Min: | 0.00459 | at alpha= | -0.5 | deg
Mach: | 0.25 |  |  | Cl=0 at alpha= | -1.4597 | deg
|  |  |  | @ Cl=0.1, Cd= | 0.0049608
|  |  |  | @ Cl=0.4, Cd= | 0.0053919
|  |  |  | @ Cl=0.6, Cd= | 0.11378
alpha (deg) | Cl | Cd | Cm | Cl/Cd
-14.5 | -0.3 | 0.11308 | -0.004 | -2.651
-14 | -0.363 | 0.1065 | -0.005 | -3.405
-13.5 | -0.42 | 0.09973 | -0.005 | -4.208
-13 | -0.472 | 0.09306 | -0.005 | -5.068
-12.5 | -0.518 | 0.08441 | -0.005 | -6.137
-12 | -0.558 | 0.07692 | -0.006 | -7.257
-11.5 | -0.592 | 0.07031 | -0.006 | -8.414
-11 | -0.618 | 0.06467 | -0.007 | -9.552
-10.5 | -0.639 | 0.0571 | -0.008 | -11.19
-10 | -0.649 | 0.04983 | -0.009 | -13.026
-9.5 | -0.773 | 0.00941 | -0.014 | -82.139
-9 | -0.753 | 0.00892 | -0.014 | -84.451
-8.5 | -0.728 | 0.00868 | -0.015 | -83.873
-8 | -0.696 | 0.00828 | -0.015 | -84.143
-7.5 | -0.66 | 0.00793 | -0.016 | -83.185
-7 | -0.619 | 0.00767 | -0.016 | -80.678
-6.5 | -0.574 | 0.00744 | -0.017 | -77.125
-6 | -0.525 | 0.00721 | -0.017 | -72.872
-5.5 | -0.474 | 0.00696 | -0.018 | -68.115
-5 | -0.42 | 0.00674 | -0.018 | -62.339
-4.5 | -0.364 | 0.00654 | -0.019 | -55.631
-4 | -0.306 | 0.00639 | -0.019 | -47.938
-3.5 | -0.247 | 0.00626 | -0.02 | -39.533
-3 | -0.188 | 0.00614 | -0.02 | -30.538
-2.5 | -0.127 | 0.00602 | -0.021 | -21.091
-2 | -0.066 | 0.00592 | -0.021 | -11.146
-1.5 | -0.005 | 0.00584 | -0.022 | -0.796
-1 | 0.057 | 0.0058 | -0.023 | 9.795
-0.5 | 0.119 | 0.00459 | -0.023 | 25.818
0 | 0.18 | 0.00481 | -0.024 | 37.464
0.5 | 0.242 | 0.00494 | -0.024 | 48.945
1 | 0.303 | 0.00512 | -0.025 | 59.124
1.5 | 0.364 | 0.00527 | -0.025 | 69.142
2 | 0.426 | 0.00548 | -0.026 | 77.635
2.5 | 0.487 | 0.00571 | -0.026 | 85.305
3 | 0.548 | 0.00599 | -0.027 | 91.392
3.5 | 0.608 | 0.00628 | -0.028 | 96.758
4 | 0.668 | 0.0067 | -0.028 | 99.667
4.5 | 0.727 | 0.00706 | -0.029 | 103.025
5 | 0.784 | 0.00733 | -0.029 | 106.873
5.5 | 0.84 | 0.00767 | -0.03 | 109.457
6 | 0.894 | 0.00794 | -0.03 | 112.531
6.5 | 0.946 | 0.00828 | -0.031 | 114.226
7 | 0.995 | 0.00823 | -0.031 | 120.905
7.5 | 1.039 | 0.00865 | -0.032 | 120.034
8 | 1.076 | 0.00985 | -0.032 | 109.297
8.5 | 1.107 | 0.01034 | -0.033 | 107.069
9 | 1.131 | 0.01091 | -0.033 | 103.663
9.5 | 1.146 | 0.01155 | -0.034 | 99.278
10 | 1.152 | 0.01246 | -0.034 | 92.484
10.5 | 1.143 | 0.01335 | -0.035 | 85.581
11 | 1.118 | 0.01467 | -0.035 | 76.204
11.5 | 1.081 | 0.01599 | -0.035 | 67.632
12 | 1.031 | 0.01784 | -0.036 | 57.765
12.5 | 0.964 | 0.02117 | -0.036 | 45.546
13 | 0.875 | 0.02978 | -0.035 | 29.37
13.5 | 0.716 | 0.08107 | -0.025 | 8.827
14 | 0.636 | 0.09419 | -0.023 | 6.755
14.5 | 0.557 | 0.10566 | -0.021 | 5.275
15 | 0.477 | 0.11378 | -0.02 | 4.194

## 126. Re 14M Mach 0.25 (2)
BIGFOIL.COM POLAR EXPORT
NACA64-312 a=0.0
NACA64-312 a=0.0 |  |  |  | Cl Max: | 1.6718 | at alpha= | 16.5 | deg
XFOIL ncrit=9 |  |  |  | L/D Max: | 133.33 | at alpha= | 8.5 | deg
Re: | 14000000 |  |  | Cd Min: | 0.21586 | at alpha= | -19.5 | deg
Mach: | 0.25 |  |  | Cl=0 at alpha= | -1.5174 | deg
|  |  |  | @ Cl=0.1, Cd= | 0.0049001
|  |  |  | @ Cl=0.4, Cd= | 0.0039507
|  |  |  | @ Cl=0.6, Cd= | 0.005393
alpha (deg) | Cl | Cd | Cm | Cl/Cd
-19.5 | -0.7861 | 0.21586 | 0.0565 | -3.6417
-19 | -0.7708 | 0.20851 | 0.0516 | -3.6967
-18.5 | -0.7769 | 0.19382 | 0.0434 | -4.0084
-18 | -0.7654 | 0.18528 | 0.038 | -4.131
-17.5 | -0.819 | 0.1591 | 0.0223 | -5.1477
-17 | -1.2581 | 0.06267 | -0.0504 | -20.075
-16.5 | -1.3116 | 0.0487 | -0.0602 | -26.9322
-16 | -1.3675 | 0.03767 | -0.0649 | -36.3021
-15.5 | -1.407 | 0.03039 | -0.0638 | -46.2981
-15 | -1.4403 | 0.0256 | -0.0577 | -56.2617
-14.5 | -1.4579 | 0.02243 | -0.0485 | -64.9978
-14 | -1.4366 | 0.01947 | -0.0434 | -73.7853
-13.5 | -1.3988 | 0.01727 | -0.0396 | -80.9959
-13 | -1.3555 | 0.01525 | -0.0362 | -88.8852
-12.5 | -1.3097 | 0.01328 | -0.0332 | -98.622
-12 | -1.2563 | 0.01206 | -0.031 | -104.1708
-11.5 | -1.1996 | 0.01117 | -0.0292 | -107.3948
-11 | -1.1409 | 0.01051 | -0.0277 | -108.5538
-10.5 | -1.0815 | 0.00994 | -0.0265 | -108.8028
-10 | -1.0216 | 0.00948 | -0.0255 | -107.7637
-9.5 | -0.9616 | 0.00904 | -0.0246 | -106.3717
-9 | -0.9022 | 0.00853 | -0.0238 | -105.7679
-8.5 | -0.843 | 0.00801 | -0.0231 | -105.2434
-8 | -0.7832 | 0.00759 | -0.0225 | -103.1884
-7.5 | -0.7231 | 0.00723 | -0.0222 | -100.0138
-7 | -0.6628 | 0.00695 | -0.022 | -95.3669
-6 | -0.5418 | 0.00648 | -0.0219 | -83.6111
-5.5 | -0.4816 | 0.00621 | -0.0219 | -77.5523
-5 | -0.4213 | 0.00599 | -0.022 | -70.3339
-4.5 | -0.3608 | 0.00582 | -0.0223 | -61.9931
-4 | -0.3002 | 0.00566 | -0.0226 | -53.0389
-3.5 | -0.2399 | 0.0055 | -0.0229 | -43.6182
-3 | -0.1793 | 0.00541 | -0.0233 | -33.1423
-2.5 | -0.1189 | 0.00529 | -0.0238 | -22.4764
-2 | -0.0584 | 0.0052 | -0.0243 | -11.2308
-1.5 | 0.0021 | 0.0051 | -0.0248 | 0.41176
-1 | 0.0624 | 0.005 | -0.0253 | 12.48
-0.5 | 0.1226 | 0.00484 | -0.0259 | 25.3306
0 | 0.1824 | 0.00458 | -0.0265 | 39.8253
0.5 | 0.242 | 0.00426 | -0.0271 | 56.8075
1 | 0.3009 | 0.00383 | -0.0278 | 78.564
1.5 | 0.3601 | 0.00379 | -0.0284 | 95.0132
2 | 0.4197 | 0.00403 | -0.0289 | 104.1439
2.5 | 0.4785 | 0.00444 | -0.0294 | 107.7703
3 | 0.5363 | 0.00498 | -0.0297 | 107.6908
3.5 | 0.5948 | 0.00536 | -0.0301 | 110.9701
4 | 0.6531 | 0.00573 | -0.0303 | 113.9791
4.5 | 0.7112 | 0.00612 | -0.0305 | 116.2092
5 | 0.7692 | 0.0065 | -0.0307 | 118.3385
5.5 | 0.8276 | 0.0068 | -0.0308 | 121.7059
6 | 0.8861 | 0.00708 | -0.0309 | 125.1554
6.5 | 0.9444 | 0.00737 | -0.0309 | 128.1411
7 | 1.0021 | 0.00771 | -0.0308 | 129.9741
7.5 | 1.0597 | 0.00804 | -0.0306 | 131.8035
8 | 1.1165 | 0.00843 | -0.0302 | 132.4437
8.5 | 1.1733 | 0.0088 | -0.0297 | 133.3295
9 | 1.2285 | 0.00928 | -0.0289 | 132.3815
9.5 | 1.2835 | 0.00972 | -0.0281 | 132.0473
10 | 1.336 | 0.01025 | -0.0267 | 130.3415
10.5 | 1.3857 | 0.01074 | -0.0248 | 129.0223
11 | 1.4341 | 0.01156 | -0.0228 | 124.0571
11.5 | 1.4798 | 0.01243 | -0.0203 | 119.0507
12 | 1.5215 | 0.01337 | -0.0172 | 113.7996
12.5 | 1.5507 | 0.01426 | -0.0119 | 108.7447
13 | 1.5701 | 0.01549 | -0.0058 | 101.3622
13.5 | 1.5942 | 0.01698 | -0.0013 | 93.8869
14 | 1.6131 | 0.01904 | 0.0031 | 84.7216
14.5 | 1.6329 | 0.02135 | 0.0067 | 76.4824
15 | 1.6478 | 0.02426 | 0.01 | 67.9225
15.5 | 1.6654 | 0.02725 | 0.0125 | 61.1156
16 | 1.6677 | 0.03167 | 0.0148 | 52.6587
16.5 | 1.6718 | 0.03633 | 0.0163 | 46.0171
17 | 1.6716 | 0.04182 | 0.0169 | 39.9713
17.5 | 1.6574 | 0.04922 | 0.0163 | 33.6733
18 | 1.6443 | 0.05719 | 0.0145 | 28.7515
18.5 | 1.621 | 0.06705 | 0.0111 | 24.176
19 | 1.595 | 0.0781 | 0.0062 | 20.4225
19.5 | 1.5647 | 0.09064 | -0.0004 | 17.2628
20 | 1.5331 | 0.10422 | -0.0083 | 14.7102

## 127. Re 14M Mach 0.50 (1)
BIGFOIL.COM POLAR EXPORT
NACA64-312 a=0.0
NACA64-312 a=0.0 |  |  |  | Cl Max: | 1.158 | at alpha= | 20 | deg
JavaFoil+Calcfoil stall+Eppler ext transition |  |  |  | L/D Max: | 110.14 | at alpha= | 5.5 | deg
Re: | 14000000 |  |  | Cd Min: | 0.00464 | at alpha= | -0.5 | deg
Mach: | 0.5 |  |  | Cl=0 at alpha= | -1.4638 | deg
|  |  |  | @ Cl=0.1, Cd= | 0.0052665
|  |  |  | @ Cl=0.4, Cd= | 0.0054715
|  |  |  | @ Cl=0.6, Cd= | 0.0063747
alpha (deg) | Cl | Cd | Cm | Cl/Cd
-20 | -1.009 | 0.16287 | -0.004 | -6.195
-19.5 | -0.982 | 0.15876 | -0.004 | -6.183
-19 | -0.959 | 0.14092 | -0.004 | -6.806
-18.5 | -0.932 | 0.13726 | -0.004 | -6.788
-18 | -0.903 | 0.13357 | -0.004 | -6.76
-17.5 | -0.877 | 0.12474 | -0.005 | -7.027
-17 | -0.851 | 0.11648 | -0.005 | -7.304
-16.5 | -0.82 | 0.13536 | -0.005 | -6.06
-16 | -0.797 | 0.11084 | -0.005 | -7.188
-15.5 | -0.769 | 0.10591 | -0.006 | -7.258
-15 | -0.743 | 0.09706 | -0.006 | -7.659
-14.5 | -0.723 | 0.08506 | -0.007 | -8.503
-14 | -0.716 | 0.06505 | -0.008 | -11
-13.5 | -0.658 | 0.09483 | -0.006 | -6.941
-13 | -0.631 | 0.08788 | -0.006 | -7.184
-12.5 | -0.606 | 0.07978 | -0.007 | -7.595
-12 | -0.582 | 0.07148 | -0.008 | -8.142
-11.5 | -0.563 | 0.05995 | -0.009 | -9.393
-11 | -0.624 | 0.01422 | -0.013 | -43.862
-10.5 | -0.605 | 0.0115 | -0.014 | -52.601
-10 | -0.467 | 0.06572 | -0.007 | -7.105
-9.5 | -0.441 | 0.05924 | -0.008 | -7.44
-9 | -0.415 | 0.05378 | -0.009 | -7.719
-8.5 | -0.439 | 0.01844 | -0.015 | -23.813
-8 | -0.444 | 0.00948 | -0.017 | -46.826
-7.5 | -0.33 | 0.05026 | -0.008 | -6.575
-7 | -0.303 | 0.04728 | -0.008 | -6.4
-6.5 | -0.38 | 0.04137 | -0.01 | -9.18
-6 | -0.515 | 0.00816 | -0.019 | -63.119
-5.5 | -0.493 | 0.00774 | -0.02 | -63.674
-5 | -0.45 | 0.00735 | -0.02 | -61.151
-4.5 | -0.396 | 0.00702 | -0.021 | -56.48
-4 | -0.337 | 0.00674 | -0.022 | -50.025
-3.5 | -0.274 | 0.00657 | -0.022 | -41.715
-3 | -0.209 | 0.0064 | -0.023 | -32.6
-2.5 | -0.142 | 0.00624 | -0.023 | -22.694
-2 | -0.074 | 0.00612 | -0.024 | -12.036
-1.5 | -0.005 | 0.006 | -0.025 | -0.866
-1 | 0.064 | 0.00595 | -0.025 | 10.673
-0.5 | 0.133 | 0.00464 | -0.026 | 28.572
0 | 0.202 | 0.00489 | -0.026 | 41.227
0.5 | 0.27 | 0.00509 | -0.027 | 53.135
1 | 0.339 | 0.00531 | -0.028 | 63.792
1.5 | 0.407 | 0.00549 | -0.028 | 74.21
2 | 0.476 | 0.00576 | -0.029 | 82.585
2.5 | 0.544 | 0.00607 | -0.03 | 89.595
3 | 0.612 | 0.00644 | -0.03 | 95.052
3.5 | 0.679 | 0.00686 | -0.031 | 98.889
4 | 0.744 | 0.00703 | -0.031 | 105.743
4.5 | 0.808 | 0.0079 | -0.032 | 102.282
5 | 0.869 | 0.00797 | -0.033 | 109.045
5.5 | 0.925 | 0.0084 | -0.033 | 110.14
6 | 0.976 | 0.00962 | -0.034 | 101.461
6.5 | 1.017 | 0.01025 | -0.034 | 99.28
7 | 1.047 | 0.01097 | -0.035 | 95.481
7.5 | 1.047 | 0.01189 | -0.035 | 88.048
8 | 0.975 | 0.01319 | -0.036 | 73.911
8.5 | 0.65 | 0.01602 | -0.036 | 40.549
9 | 0.683 | 0.01614 | -0.036 | 42.32
9.5 | 0.596 | 0.06292 | -0.02 | 9.474
10 | 0.743 | 0.01773 | -0.037 | 41.929
10.5 | 0.767 | 0.02077 | -0.038 | 36.927
11 | 0.684 | 0.07015 | -0.025 | 9.75
11.5 | 0.829 | 0.0217 | -0.039 | 38.218
12 | 0.853 | 0.02484 | -0.039 | 34.347
12.5 | 0.861 | 0.03389 | -0.038 | 25.403
13 | 0.808 | 0.07619 | -0.03 | 10.606
13.5 | 0.929 | 0.03272 | -0.04 | 28.383
14 | 0.925 | 0.04853 | -0.038 | 19.064
14.5 | 0.905 | 0.07778 | -0.034 | 11.636
15 | 0.905 | 0.09424 | -0.03 | 9.601
15.5 | 0.922 | 0.11089 | -0.028 | 8.316
16 | 0.964 | 0.10519 | -0.032 | 9.16
16.5 | 0.985 | 0.11603 | -0.031 | 8.489
17 | 0.998 | 0.13691 | -0.028 | 7.288
17.5 | 1.026 | 0.14191 | -0.03 | 7.23
18 | 1.054 | 0.14585 | -0.031 | 7.229
18.5 | 1.084 | 0.15157 | -0.032 | 7.149
19 | 1.104 | 0.16895 | -0.031 | 6.536
19.5 | 1.132 | 0.17183 | -0.032 | 6.588
20 | 1.158 | 0.18001 | -0.033 | 6.435

## 128. Re 14M Mach 0.50 (2)
BIGFOIL.COM POLAR EXPORT
NACA64-312 a=0.0
NACA64-312 a=0.0 |  |  |  | Cl Max: | 1.3395 | at alpha= | 8.5 | deg
XFOIL ncrit=9 |  |  |  | L/D Max: | 129.989 | at alpha= | 7 | deg
Re: | 14000000 |  |  | Cd Min: | 0.12807 | at alpha= | -12.5 | deg
Mach: | 0.5 |  |  | Cl=0 at alpha= | -1.5366 | deg
|  |  |  | @ Cl=0.1, Cd= | 0.0050408
|  |  |  | @ Cl=0.4, Cd= | 0.0037611
|  |  |  | @ Cl=0.6, Cd= | 0.0050974
alpha (deg) | Cl | Cd | Cm | Cl/Cd
-12.5 | -0.5754 | 0.12807 | 0.0007 | -4.4929
-12 | -0.5651 | 0.11877 | -0.0049 | -4.7579
-11.5 | -0.5647 | 0.10789 | -0.0116 | -5.234
-11 | -0.5576 | 0.09892 | -0.0172 | -5.6369
-10.5 | -0.5739 | 0.08614 | -0.0257 | -6.6624
-10 | -0.5722 | 0.07707 | -0.0316 | -7.4244
-9.5 | -0.5862 | 0.0649 | -0.041 | -9.0324
-9 | -0.6071 | 0.05235 | -0.0526 | -11.5969
-8.5 | -0.6552 | 0.04318 | -0.0562 | -15.1737
-8 | -0.6798 | 0.03821 | -0.051 | -17.7912
-7.5 | -0.7043 | 0.02908 | -0.0473 | -24.2194
-7 | -0.6975 | 0.02096 | -0.0431 | -33.2777
-6.5 | -0.6828 | 0.01208 | -0.0383 | -56.5232
-6 | -0.6318 | 0.00827 | -0.0342 | -76.3966
-5.5 | -0.5629 | 0.00717 | -0.0316 | -78.5077
-5 | -0.491 | 0.00659 | -0.0299 | -74.5068
-4.5 | -0.4188 | 0.00622 | -0.0288 | -67.3312
-4 | -0.3468 | 0.00596 | -0.0282 | -58.1879
-3.5 | -0.2754 | 0.00577 | -0.0279 | -47.7296
-3 | -0.2047 | 0.00556 | -0.0278 | -36.8165
-2.5 | -0.1344 | 0.00543 | -0.0279 | -24.7514
-2 | -0.0646 | 0.00531 | -0.0281 | -12.1657
-1.5 | 0.0051 | 0.00521 | -0.0285 | 0.97889
-1 | 0.0745 | 0.0051 | -0.029 | 14.6078
-0.5 | 0.1434 | 0.00494 | -0.0296 | 29.0283
0 | 0.2118 | 0.00468 | -0.0302 | 45.2564
0.5 | 0.2792 | 0.00417 | -0.0309 | 66.9544
1 | 0.3467 | 0.00373 | -0.0315 | 92.9491
1.5 | 0.4153 | 0.00377 | -0.0322 | 110.1592
2 | 0.4833 | 0.00413 | -0.0326 | 117.0218
3 | 0.616 | 0.00523 | -0.0329 | 117.782
3.5 | 0.6826 | 0.00573 | -0.0328 | 119.1274
4 | 0.7493 | 0.00622 | -0.0324 | 120.4662
4.5 | 0.8153 | 0.00677 | -0.0318 | 120.4284
5 | 0.883 | 0.00719 | -0.031 | 122.8095
5.5 | 0.9516 | 0.00756 | -0.03 | 125.873
6 | 1.0206 | 0.00795 | -0.0287 | 128.3774
6.5 | 1.089 | 0.0084 | -0.027 | 129.6429
7 | 1.1569 | 0.0089 | -0.0247 | 129.9888
7.5 | 1.2238 | 0.00948 | -0.0218 | 129.0928
8 | 1.2888 | 0.01015 | -0.018 | 126.9754
8.5 | 1.3395 | 0.01137 | -0.0116 | 117.81
9 | 1.3237 | 0.01386 | 0.0025 | 95.5051
10 | 1.2161 | 0.0101 | 0.0149 | 120.4059
10.5 | 1.181 | 0.01762 | 0.0178 | 67.0261
11 | 1.1451 | 0.02784 | 0.0179 | 41.1315
11.5 | 1.1108 | 0.04027 | 0.0152 | 27.5838
12 | 1.0759 | 0.0545 | 0.0103 | 19.7413
12.5 | 1.0434 | 0.06951 | 0.0036 | 15.0108
13 | 1.0145 | 0.08437 | -0.0044 | 12.0244
13.5 | 0.9899 | 0.09842 | -0.013 | 10.0579

## 129. Re 16M Mach 0.00 (1)
BIGFOIL.COM POLAR EXPORT
NACA64-312 a=0.0
NACA64-312 a=0.0 |  |  |  | Cl Max: | 1.192 | at alpha= | 11 | deg
JavaFoil+Calcfoil stall+Eppler ext transition |  |  |  | L/D Max: | 126.211 | at alpha= | 8 | deg
Re: | 16000000 |  |  | Cd Min: | 0.00474 | at alpha= | -0.5 | deg
Mach: | 0 |  |  | Cl=0 at alpha= | -1.4583 | deg
|  |  |  | @ Cl=0.1, Cd= | 0.004985
|  |  |  | @ Cl=0.4, Cd= | 0.0053893
|  |  |  | @ Cl=0.6, Cd= | 0.0062245
alpha (deg) | Cl | Cd | Cm | Cl/Cd
-16 | -0.573 | 0.1206 | -0.004 | -4.751
-15.5 | -0.594 | 0.11411 | -0.004 | -5.208
-15 | -0.615 | 0.10646 | -0.004 | -5.775
-14.5 | -0.635 | 0.09893 | -0.005 | -6.416
-14 | -0.654 | 0.09047 | -0.005 | -7.227
-13.5 | -0.67 | 0.08372 | -0.006 | -8.007
-13 | -0.69 | 0.07258 | -0.007 | -9.509
-12.5 | -0.713 | 0.0591 | -0.008 | -12.066
-12 | -0.816 | 0.01604 | -0.011 | -50.882
-11.5 | -0.847 | 0.01115 | -0.011 | -75.951
-11 | -0.858 | 0.01013 | -0.012 | -84.681
-10.5 | -0.849 | 0.00956 | -0.013 | -88.819
-10 | -0.831 | 0.00907 | -0.013 | -91.547
-9.5 | -0.804 | 0.00861 | -0.013 | -93.38
-9 | -0.773 | 0.00829 | -0.014 | -93.147
-8.5 | -0.737 | 0.00807 | -0.014 | -91.355
-8 | -0.699 | 0.00784 | -0.015 | -89.041
-7.5 | -0.657 | 0.0076 | -0.015 | -86.36
-7 | -0.612 | 0.00732 | -0.016 | -83.633
-6.5 | -0.564 | 0.00708 | -0.016 | -79.708
-6 | -0.514 | 0.0069 | -0.017 | -74.611
-5.5 | -0.463 | 0.00668 | -0.017 | -69.263
-5 | -0.409 | 0.00653 | -0.018 | -62.663
-4.5 | -0.354 | 0.00636 | -0.018 | -55.635
-4 | -0.297 | 0.00622 | -0.019 | -47.834
-3.5 | -0.24 | 0.00607 | -0.019 | -39.531
-3 | -0.182 | 0.00597 | -0.02 | -30.483
-2.5 | -0.123 | 0.00589 | -0.02 | -20.882
-2 | -0.064 | 0.00583 | -0.021 | -10.956
-1.5 | -0.005 | 0.00574 | -0.021 | -0.785
-1 | 0.055 | 0.00572 | -0.022 | 9.623
-0.5 | 0.115 | 0.00474 | -0.022 | 24.232
0 | 0.175 | 0.00482 | -0.023 | 36.183
0.5 | 0.234 | 0.00497 | -0.023 | 47.087
1 | 0.293 | 0.00509 | -0.024 | 57.677
1.5 | 0.353 | 0.00523 | -0.024 | 67.404
2 | 0.412 | 0.00543 | -0.025 | 75.865
2.5 | 0.472 | 0.00564 | -0.026 | 83.549
3 | 0.531 | 0.00586 | -0.026 | 90.586
3.5 | 0.589 | 0.00616 | -0.027 | 95.575
4 | 0.647 | 0.0065 | -0.027 | 99.47
4.5 | 0.704 | 0.00684 | -0.028 | 103.015
5 | 0.761 | 0.0074 | -0.028 | 102.808
5.5 | 0.816 | 0.00775 | -0.029 | 105.282
6 | 0.869 | 0.00753 | -0.029 | 115.316
6.5 | 0.921 | 0.00779 | -0.03 | 118.253
7 | 0.971 | 0.0081 | -0.03 | 119.876
7.5 | 1.017 | 0.00847 | -0.031 | 119.963
8 | 1.059 | 0.00839 | -0.031 | 126.211
8.5 | 1.096 | 0.00872 | -0.032 | 125.74
9 | 1.129 | 0.00999 | -0.033 | 112.985
9.5 | 1.157 | 0.01045 | -0.033 | 110.629
10 | 1.178 | 0.01099 | -0.033 | 107.212
10.5 | 1.189 | 0.01169 | -0.034 | 101.716
11 | 1.192 | 0.01245 | -0.034 | 95.725
11.5 | 1.188 | 0.0133 | -0.035 | 89.304
12 | 1.177 | 0.0142 | -0.035 | 82.864
12.5 | 1.159 | 0.01543 | -0.035 | 75.093
13 | 1.135 | 0.01679 | -0.036 | 67.593
13.5 | 1.105 | 0.01862 | -0.036 | 59.323
14 | 1.068 | 0.02149 | -0.036 | 49.679
14.5 | 1.023 | 0.02595 | -0.036 | 39.434
15 | 0.981 | 0.02984 | -0.036 | 32.885
15.5 | 0.927 | 0.03916 | -0.035 | 23.663
16 | 0.886 | 0.04275 | -0.036 | 20.736

## 130. Re 16M Mach 0.00 (2)
BIGFOIL.COM POLAR EXPORT
NACA64-312 a=0.0
NACA64-312 a=0.0 |  |  |  | Cl Max: | 1.7805 | at alpha= | 19.5 | deg
XFOIL ncrit=9 |  |  |  | L/D Max: | 137.664 | at alpha= | 9 | deg
Re: | 16000000 |  |  | Cd Min: | 0.04252 | at alpha= | 19.5 | deg
Mach: | 0 |  |  | Cl=0 at alpha= | -1.5095 | deg
|  |  |  | @ Cl=0.1, Cd= | 0.0048015
|  |  |  | @ Cl=0.4, Cd= | 0.0042169
|  |  |  | @ Cl=0.6, Cd= | 0.0054197
alpha (deg) | Cl | Cd | Cm | Cl/Cd
-20 | -1.6818 | 0.0325 | -0.0511 | -51.7477
-19.5 | -1.6811 | 0.02873 | -0.0497 | -58.5137
-19 | -1.6762 | 0.02573 | -0.0474 | -65.1457
-18.5 | -1.6805 | 0.02262 | -0.0431 | -74.2927
-18 | -1.6663 | 0.02111 | -0.039 | -78.9342
-17.5 | -1.6605 | 0.01966 | -0.0325 | -84.4608
-17 | -1.6309 | 0.01836 | -0.0296 | -88.829
-16.5 | -1.5961 | 0.01712 | -0.0273 | -93.2301
-16 | -1.5637 | 0.01586 | -0.0245 | -98.5939
-15.5 | -1.5236 | 0.01473 | -0.0228 | -103.4352
-15 | -1.4819 | 0.01356 | -0.0213 | -109.2847
-14.5 | -1.4359 | 0.01271 | -0.0203 | -112.974
-14 | -1.387 | 0.01209 | -0.0197 | -114.7229
-13.5 | -1.337 | 0.0115 | -0.0192 | -116.2609
-13 | -1.2871 | 0.01083 | -0.0186 | -118.8458
-12.5 | -1.2359 | 0.01026 | -0.0182 | -120.4581
-12 | -1.1833 | 0.00981 | -0.018 | -120.6218
-11.5 | -1.13 | 0.0094 | -0.0179 | -120.2128
-11 | -1.0762 | 0.00902 | -0.0178 | -119.3126
-10.5 | -1.0219 | 0.00866 | -0.0178 | -118.0023
-10 | -0.9671 | 0.00833 | -0.0178 | -116.0984
-9.5 | -0.9119 | 0.00803 | -0.018 | -113.5616
-9 | -0.8568 | 0.00768 | -0.018 | -111.5625
-8.5 | -0.8015 | 0.00732 | -0.0181 | -109.4945
-7.5 | -0.6893 | 0.00678 | -0.0186 | -101.6667
-6 | -0.5186 | 0.00618 | -0.0196 | -83.9159
-5.5 | -0.4615 | 0.00595 | -0.0199 | -77.563
-5 | -0.4042 | 0.00577 | -0.0203 | -70.052
-4 | -0.2888 | 0.00549 | -0.0212 | -52.6047
-3.5 | -0.2311 | 0.00536 | -0.0217 | -43.1157
-3 | -0.1731 | 0.00528 | -0.0222 | -32.7841
-2.5 | -0.1151 | 0.00516 | -0.0227 | -22.3062
-2 | -0.057 | 0.00509 | -0.0233 | -11.1984
-1.5 | 0.0011 | 0.00501 | -0.0238 | 0.21956
-1 | 0.0592 | 0.0049 | -0.0244 | 12.0816
-0.5 | 0.1172 | 0.00476 | -0.0249 | 24.6218
0 | 0.175 | 0.00457 | -0.0255 | 38.2932
0.5 | 0.2325 | 0.00435 | -0.0261 | 53.4483
1 | 0.2892 | 0.00399 | -0.0267 | 72.4812
1.5 | 0.3457 | 0.00392 | -0.0273 | 88.1888
2.5 | 0.4591 | 0.00454 | -0.0284 | 101.1233
3 | 0.5155 | 0.00492 | -0.0288 | 104.7764
3.5 | 0.5719 | 0.00526 | -0.0293 | 108.7262
4 | 0.6282 | 0.00558 | -0.0297 | 112.5806
4.5 | 0.6842 | 0.00591 | -0.03 | 115.7699
5 | 0.74 | 0.00624 | -0.0304 | 118.5897
5.5 | 0.7959 | 0.0065 | -0.0307 | 122.4462
6 | 0.8517 | 0.00676 | -0.0311 | 125.9911
6.5 | 0.9072 | 0.00702 | -0.0314 | 129.2308
7 | 0.9624 | 0.00729 | -0.0316 | 132.0165
7.5 | 1.0172 | 0.00757 | -0.0319 | 134.3725
8 | 1.0712 | 0.00791 | -0.032 | 135.4235
8.5 | 1.1252 | 0.00822 | -0.0321 | 136.8856
9 | 1.1784 | 0.00856 | -0.0321 | 137.6636
9.5 | 1.2304 | 0.00897 | -0.032 | 137.1683
10 | 1.2822 | 0.00932 | -0.0318 | 137.5751
10.5 | 1.3323 | 0.00974 | -0.0314 | 136.7864
11 | 1.3793 | 0.01016 | -0.0303 | 135.7579
11.5 | 1.4281 | 0.01069 | -0.0298 | 133.5921
12 | 1.4737 | 0.0114 | -0.0288 | 129.2719
12.5 | 1.5191 | 0.01203 | -0.0278 | 126.276
13 | 1.5609 | 0.01279 | -0.0262 | 122.0407
13.5 | 1.5994 | 0.01362 | -0.0242 | 117.4302
14 | 1.6337 | 0.01438 | -0.0215 | 113.6092
14.5 | 1.6505 | 0.01526 | -0.0157 | 108.1586
15 | 1.6697 | 0.01647 | -0.0114 | 101.3783
15.5 | 1.6932 | 0.01776 | -0.0083 | 95.3378
16 | 1.7058 | 0.01987 | -0.0045 | 85.848
16.5 | 1.7219 | 0.02202 | -0.0018 | 78.1971
17 | 1.7421 | 0.02408 | 0.0002 | 72.3463
17.5 | 1.7545 | 0.02688 | 0.0022 | 65.2716
18 | 1.7641 | 0.03012 | 0.0039 | 58.5691
19 | 1.7775 | 0.03784 | 0.0057 | 46.9741
19.5 | 1.7805 | 0.04252 | 0.0058 | 41.8744

## 131. Re 16M Mach 0.10 (1)
BIGFOIL.COM POLAR EXPORT
NACA64-312 a=0.0
NACA64-312 a=0.0 |  |  |  | Cl Max: | 1.185 | at alpha= | 10.5 | deg
JavaFoil+Calcfoil stall+Eppler ext transition |  |  |  | L/D Max: | 125.806 | at alpha= | 8 | deg
Re: | 16000000 |  |  | Cd Min: | 0.00473 | at alpha= | -0.5 | deg
Mach: | 0.1 |  |  | Cl=0 at alpha= | -1.4583 | deg
|  |  |  | @ Cl=0.1, Cd= | 0.0049825
|  |  |  | @ Cl=0.4, Cd= | 0.0053749
|  |  |  | @ Cl=0.6, Cd= | 0.0062152
alpha (deg) | Cl | Cd | Cm | Cl/Cd
-16 | -0.531 | 0.12047 | -0.004 | -4.404
-15.5 | -0.555 | 0.11576 | -0.004 | -4.795
-15 | -0.579 | 0.10879 | -0.004 | -5.322
-14.5 | -0.602 | 0.10141 | -0.005 | -5.94
-14 | -0.625 | 0.09205 | -0.005 | -6.788
-13.5 | -0.644 | 0.08674 | -0.005 | -7.422
-13 | -0.664 | 0.07784 | -0.006 | -8.526
-12.5 | -0.685 | 0.06652 | -0.007 | -10.302
-12 | -0.706 | 0.05543 | -0.008 | -12.74
-11.5 | -0.821 | 0.01277 | -0.011 | -64.258
-11 | -0.844 | 0.01021 | -0.012 | -82.691
-10.5 | -0.842 | 0.00969 | -0.013 | -86.89
-10 | -0.826 | 0.00916 | -0.013 | -90.176
-9.5 | -0.801 | 0.00873 | -0.013 | -91.833
-9 | -0.771 | 0.00837 | -0.014 | -92.092
-8.5 | -0.737 | 0.00815 | -0.014 | -90.44
-8 | -0.699 | 0.00789 | -0.015 | -88.547
-7.5 | -0.658 | 0.00762 | -0.015 | -86.354
-7 | -0.613 | 0.00733 | -0.016 | -83.649
-6.5 | -0.566 | 0.00712 | -0.016 | -79.455
-6 | -0.516 | 0.00691 | -0.017 | -74.705
-5.5 | -0.464 | 0.00668 | -0.017 | -69.514
-5 | -0.411 | 0.00653 | -0.018 | -62.889
-4.5 | -0.355 | 0.00636 | -0.018 | -55.877
-4 | -0.299 | 0.00624 | -0.019 | -47.901
-3.5 | -0.241 | 0.00611 | -0.019 | -39.478
-3 | -0.183 | 0.00599 | -0.02 | -30.534
-2.5 | -0.124 | 0.00589 | -0.02 | -21.016
-2 | -0.064 | 0.00582 | -0.021 | -11.041
-1.5 | -0.005 | 0.00575 | -0.021 | -0.787
-1 | 0.055 | 0.00574 | -0.022 | 9.647
-0.5 | 0.115 | 0.00473 | -0.022 | 24.407
0 | 0.175 | 0.00487 | -0.023 | 36.001
0.5 | 0.235 | 0.00497 | -0.024 | 47.38
1 | 0.295 | 0.00508 | -0.024 | 58.051
1.5 | 0.355 | 0.00523 | -0.025 | 67.856
2 | 0.414 | 0.00542 | -0.025 | 76.378
2.5 | 0.474 | 0.00567 | -0.026 | 83.598
3 | 0.533 | 0.00585 | -0.026 | 91.162
3.5 | 0.592 | 0.00616 | -0.027 | 96.066
4 | 0.65 | 0.00656 | -0.027 | 99.138
4.5 | 0.708 | 0.00683 | -0.028 | 103.582
5 | 0.764 | 0.00741 | -0.028 | 103.115
5.5 | 0.82 | 0.00776 | -0.029 | 105.656
6 | 0.873 | 0.0076 | -0.029 | 114.876
6.5 | 0.925 | 0.00787 | -0.03 | 117.507
7 | 0.975 | 0.0081 | -0.031 | 120.328
7.5 | 1.02 | 0.00849 | -0.031 | 120.201
8 | 1.062 | 0.00844 | -0.032 | 125.806
8.5 | 1.099 | 0.00878 | -0.032 | 125.131
9 | 1.131 | 0.01008 | -0.033 | 112.198
9.5 | 1.157 | 0.01052 | -0.033 | 109.933
10 | 1.176 | 0.0112 | -0.034 | 105.016
10.5 | 1.185 | 0.01186 | -0.034 | 99.895
11 | 1.185 | 0.01266 | -0.034 | 93.594
11.5 | 1.177 | 0.01357 | -0.035 | 86.742
12 | 1.161 | 0.01468 | -0.035 | 79.1
12.5 | 1.139 | 0.01584 | -0.036 | 71.889
13 | 1.11 | 0.01734 | -0.036 | 64.018
13.5 | 1.072 | 0.01996 | -0.036 | 53.709
14 | 1.028 | 0.02372 | -0.036 | 43.321
14.5 | 0.979 | 0.02845 | -0.036 | 34.421
15 | 0.93 | 0.03337 | -0.036 | 27.882
15.5 | 0.867 | 0.0461 | -0.035 | 18.814

## 132. Re 16M Mach 0.10 (2)
BIGFOIL.COM POLAR EXPORT
NACA64-312 a=0.0
NACA64-312 a=0.0 |  |  |  | Cl Max: | 1.7718 | at alpha= | 20 | deg
XFOIL ncrit=9 |  |  |  | L/D Max: | 137.315 | at alpha= | 9 | deg
Re: | 16000000 |  |  | Cd Min: | 0.05189 | at alpha= | 20 | deg
Mach: | 0.1 |  |  | Cl=0 at alpha= | -1.5103 | deg
|  |  |  | @ Cl=0.1, Cd= | 0.0048032
|  |  |  | @ Cl=0.4, Cd= | 0.004065
|  |  |  | @ Cl=0.6, Cd= | 0.0054134
alpha (deg) | Cl | Cd | Cm | Cl/Cd
-20 | -1.5981 | 0.04368 | -0.0531 | -36.5865
-19.5 | -1.6115 | 0.03729 | -0.0545 | -43.2153
-19 | -1.6184 | 0.03229 | -0.0542 | -50.1208
-18.5 | -1.6434 | 0.02671 | -0.0515 | -61.5275
-18 | -1.6259 | 0.02477 | -0.0488 | -65.6399
-17.5 | -1.6262 | 0.02218 | -0.0438 | -73.3183
-17 | -1.6286 | 0.02026 | -0.0362 | -80.385
-16.5 | -1.6008 | 0.01869 | -0.0328 | -85.6501
-16 | -1.5693 | 0.01741 | -0.0295 | -90.1379
-15.5 | -1.5303 | 0.01622 | -0.0273 | -94.3465
-15 | -1.4912 | 0.01475 | -0.0252 | -101.0983
-14.5 | -1.4474 | 0.01357 | -0.0236 | -106.6618
-14 | -1.4012 | 0.01252 | -0.0223 | -111.9169
-13 | -1.2993 | 0.01123 | -0.0208 | -115.699
-12.5 | -1.2479 | 0.01055 | -0.0201 | -118.2844
-12 | -1.1949 | 0.01001 | -0.0197 | -119.3706
-11.5 | -1.1408 | 0.00957 | -0.0193 | -119.2059
-11 | -1.0862 | 0.00916 | -0.0191 | -118.5808
-10.5 | -1.0312 | 0.00878 | -0.0189 | -117.4487
-10 | -0.9757 | 0.00843 | -0.0188 | -115.7414
-9.5 | -0.9197 | 0.00812 | -0.0188 | -113.2635
-9 | -0.8638 | 0.00777 | -0.0188 | -111.1712
-8.5 | -0.8079 | 0.0074 | -0.0188 | -109.1757
-8 | -0.7515 | 0.00707 | -0.0189 | -106.2942
-7.5 | -0.6946 | 0.00681 | -0.0191 | -101.9971
-7 | -0.6373 | 0.0066 | -0.0193 | -96.5606
-6.5 | -0.5799 | 0.0064 | -0.0196 | -90.6094
-6 | -0.5223 | 0.00621 | -0.0199 | -84.1063
-5.5 | -0.4647 | 0.00598 | -0.0202 | -77.709
-5 | -0.4069 | 0.00578 | -0.0206 | -70.3979
-4 | -0.2906 | 0.0055 | -0.0214 | -52.8364
-3.5 | -0.2325 | 0.00536 | -0.0219 | -43.3769
-3 | -0.1741 | 0.00528 | -0.0224 | -32.9735
-2.5 | -0.1157 | 0.00516 | -0.0229 | -22.4225
-2 | -0.0573 | 0.00509 | -0.0234 | -11.2574
-1.5 | 0.0012 | 0.00501 | -0.0239 | 0.23952
-1 | 0.0597 | 0.0049 | -0.0245 | 12.1837
-0.5 | 0.118 | 0.00476 | -0.0251 | 24.7899
0 | 0.1761 | 0.00457 | -0.0256 | 38.5339
0.5 | 0.234 | 0.00435 | -0.0263 | 53.7931
1 | 0.291 | 0.00398 | -0.0269 | 73.1156
1.5 | 0.3478 | 0.00392 | -0.0275 | 88.7245
2 | 0.4054 | 0.00408 | -0.0281 | 99.3627
2.5 | 0.462 | 0.00454 | -0.0285 | 101.7621
3 | 0.5187 | 0.00493 | -0.029 | 105.213
3.5 | 0.5754 | 0.00527 | -0.0294 | 109.1841
4 | 0.632 | 0.0056 | -0.0298 | 112.8571
4.5 | 0.6884 | 0.00593 | -0.0301 | 116.0877
5 | 0.7446 | 0.00626 | -0.0304 | 118.9457
5.5 | 0.8009 | 0.00653 | -0.0308 | 122.6493
6.5 | 0.9131 | 0.00705 | -0.0313 | 129.5177
7 | 0.9687 | 0.00733 | -0.0315 | 132.1555
7.5 | 1.024 | 0.00762 | -0.0317 | 134.3832
8 | 1.0784 | 0.00796 | -0.0318 | 135.4774
8.5 | 1.1329 | 0.00828 | -0.0318 | 136.8237
9 | 1.1864 | 0.00864 | -0.0317 | 137.3148
9.5 | 1.239 | 0.00905 | -0.0315 | 136.9061
10 | 1.2913 | 0.00942 | -0.0312 | 137.0807
10.5 | 1.3412 | 0.00989 | -0.0306 | 135.6117
11 | 1.389 | 0.01029 | -0.0295 | 134.9854
11.5 | 1.4371 | 0.01092 | -0.0286 | 131.6026
12 | 1.4834 | 0.01161 | -0.0275 | 127.7692
12.5 | 1.5278 | 0.01232 | -0.0261 | 124.0097
13 | 1.5685 | 0.01315 | -0.0241 | 119.2776
13.5 | 1.6069 | 0.01395 | -0.0218 | 115.19
14 | 1.6298 | 0.01476 | -0.0167 | 110.4201
14.5 | 1.6488 | 0.01585 | -0.0118 | 104.0252
15 | 1.6666 | 0.01738 | -0.0075 | 95.8918
15.5 | 1.6916 | 0.01877 | -0.0046 | 90.1225
16 | 1.7014 | 0.02129 | -0.0009 | 79.9155
16.5 | 1.7171 | 0.02369 | 0.0017 | 72.4821
17 | 1.7343 | 0.02618 | 0.0037 | 66.2452
17.5 | 1.7455 | 0.02934 | 0.0055 | 59.4922
18 | 1.7557 | 0.03279 | 0.0068 | 53.5438
18.5 | 1.7621 | 0.03682 | 0.0077 | 47.8571
19 | 1.7674 | 0.04132 | 0.0079 | 42.7735
19.5 | 1.7672 | 0.04669 | 0.0076 | 37.8496
20 | 1.7718 | 0.05189 | 0.0067 | 34.1453

## 133. Re 16M Mach 0.25 (1)
BIGFOIL.COM POLAR EXPORT
NACA64-312 a=0.0
NACA64-312 a=0.0 |  |  |  | Cl Max: | 1.154 | at alpha= | 10 | deg
JavaFoil+Calcfoil stall+Eppler ext transition |  |  |  | L/D Max: | 123.038 | at alpha= | 7.5 | deg
Re: | 16000000 |  |  | Cd Min: | 0.00476 | at alpha= | -0.5 | deg
Mach: | 0.25 |  |  | Cl=0 at alpha= | -1.4597 | deg
|  |  |  | @ Cl=0.1, Cd= | 0.0050603
|  |  |  | @ Cl=0.4, Cd= | 0.0054103
|  |  |  | @ Cl=0.6, Cd= | 0.11256
alpha (deg) | Cl | Cd | Cm | Cl/Cd
-15 | -0.228 | 0.11953 | -0.004 | -1.909
-14.5 | -0.3 | 0.11352 | -0.004 | -2.642
-14 | -0.363 | 0.10663 | -0.005 | -3.401
-13.5 | -0.42 | 0.09994 | -0.005 | -4.199
-13 | -0.472 | 0.09281 | -0.005 | -5.082
-12.5 | -0.518 | 0.08309 | -0.005 | -6.235
-12 | -0.559 | 0.07649 | -0.006 | -7.302
-11.5 | -0.592 | 0.06957 | -0.007 | -8.514
-11 | -0.619 | 0.06346 | -0.007 | -9.752
-10.5 | -0.644 | 0.05404 | -0.008 | -11.907
-10 | -0.775 | 0.01024 | -0.013 | -75.674
-9.5 | -0.773 | 0.00924 | -0.014 | -83.677
-9 | -0.753 | 0.00886 | -0.014 | -85.006
-8.5 | -0.728 | 0.00851 | -0.015 | -85.541
-8 | -0.696 | 0.00813 | -0.015 | -85.691
-7.5 | -0.66 | 0.00783 | -0.016 | -84.286
-7 | -0.619 | 0.00753 | -0.016 | -82.165
-6.5 | -0.574 | 0.00734 | -0.017 | -78.144
-6 | -0.525 | 0.00708 | -0.017 | -74.154
-5.5 | -0.474 | 0.00685 | -0.018 | -69.157
-5 | -0.42 | 0.00662 | -0.018 | -63.43
-4.5 | -0.364 | 0.00648 | -0.019 | -56.132
-4 | -0.306 | 0.00629 | -0.019 | -48.715
-3.5 | -0.247 | 0.00613 | -0.02 | -40.382
-3 | -0.188 | 0.00604 | -0.02 | -31.042
-2.5 | -0.127 | 0.00593 | -0.021 | -21.405
-2 | -0.066 | 0.00584 | -0.021 | -11.295
-1.5 | -0.005 | 0.00579 | -0.022 | -0.802
-1 | 0.057 | 0.00574 | -0.023 | 9.899
-0.5 | 0.119 | 0.00476 | -0.023 | 24.905
0 | 0.18 | 0.00487 | -0.024 | 37.024
0.5 | 0.242 | 0.00499 | -0.024 | 48.477
1 | 0.303 | 0.00512 | -0.025 | 59.199
1.5 | 0.364 | 0.0053 | -0.025 | 68.742
2 | 0.426 | 0.00549 | -0.026 | 77.556
2.5 | 0.487 | 0.00574 | -0.026 | 84.809
3 | 0.548 | 0.00597 | -0.027 | 91.717
3.5 | 0.608 | 0.00628 | -0.028 | 96.898
4 | 0.668 | 0.00666 | -0.028 | 100.328
4.5 | 0.727 | 0.00698 | -0.029 | 104.134
5 | 0.785 | 0.00764 | -0.029 | 102.639
5.5 | 0.84 | 0.00754 | -0.03 | 111.409
6 | 0.894 | 0.00781 | -0.03 | 114.484
6.5 | 0.946 | 0.00813 | -0.031 | 116.42
7 | 0.996 | 0.00842 | -0.031 | 118.181
7.5 | 1.039 | 0.00845 | -0.032 | 123.038
8 | 1.077 | 0.00885 | -0.032 | 121.668
8.5 | 1.108 | 0.01011 | -0.033 | 109.608
9 | 1.132 | 0.01073 | -0.033 | 105.516
9.5 | 1.147 | 0.01133 | -0.034 | 101.301
10 | 1.154 | 0.01217 | -0.034 | 94.82
10.5 | 1.144 | 0.01302 | -0.035 | 87.912
11 | 1.12 | 0.01427 | -0.035 | 78.467
11.5 | 1.083 | 0.01552 | -0.035 | 69.794
12 | 1.03 | 0.01785 | -0.036 | 57.711
12.5 | 0.967 | 0.02035 | -0.036 | 47.521
13 | 0.878 | 0.02825 | -0.035 | 31.089
13.5 | 0.713 | 0.08327 | -0.025 | 8.558
14 | 0.638 | 0.09208 | -0.023 | 6.928
14.5 | 0.558 | 0.1048 | -0.021 | 5.323
15 | 0.477 | 0.11256 | -0.021 | 4.242

## 134. Re 16M Mach 0.25 (2)
BIGFOIL.COM POLAR EXPORT
NACA64-312 a=0.0
NACA64-312 a=0.0 |  |  |  | Cl Max: | 1.6835 | at alpha= | 16.5 | deg
XFOIL ncrit=9 |  |  |  | L/D Max: | 136.053 | at alpha= | 8.5 | deg
Re: | 16000000 |  |  | Cd Min: | 0.21544 | at alpha= | -19.5 | deg
Mach: | 0.25 |  |  | Cl=0 at alpha= | -1.5149 | deg
|  |  |  | @ Cl=0.1, Cd= | 0.0048361
|  |  |  | @ Cl=0.4, Cd= | 0.0040249
|  |  |  | @ Cl=0.6, Cd= | 0.0053714
alpha (deg) | Cl | Cd | Cm | Cl/Cd
-19.5 | -0.7872 | 0.21544 | 0.0563 | -3.6539
-19 | -0.7716 | 0.2082 | 0.0515 | -3.7061
-18.5 | -0.7786 | 0.19328 | 0.0431 | -4.0284
-18 | -0.7673 | 0.18469 | 0.0377 | -4.1545
-17.5 | -1.2158 | 0.07949 | -0.037 | -15.295
-17 | -1.295 | 0.05758 | -0.0549 | -22.4904
-16.5 | -1.3448 | 0.04514 | -0.0628 | -29.7918
-16 | -1.4003 | 0.03495 | -0.0659 | -40.0658
-15.5 | -1.4342 | 0.02862 | -0.0634 | -50.1118
-15 | -1.4653 | 0.02457 | -0.0559 | -59.6378
-14.5 | -1.473 | 0.02146 | -0.0475 | -68.6393
-14 | -1.4464 | 0.01873 | -0.0427 | -77.2237
-13.5 | -1.4056 | 0.01672 | -0.039 | -84.067
-13 | -1.3591 | 0.01497 | -0.0359 | -90.7882
-12.5 | -1.3122 | 0.01308 | -0.033 | -100.3211
-12 | -1.26 | 0.01171 | -0.0306 | -107.6003
-11.5 | -1.2023 | 0.01089 | -0.0289 | -110.404
-11 | -1.144 | 0.01017 | -0.0274 | -112.4877
-10 | -1.0242 | 0.00916 | -0.0252 | -111.8122
-9.5 | -0.964 | 0.00874 | -0.0243 | -110.2975
-9 | -0.9038 | 0.00833 | -0.0236 | -108.4994
-8.5 | -0.8442 | 0.00785 | -0.0229 | -107.5414
-8 | -0.7843 | 0.00743 | -0.0224 | -105.5585
-7.5 | -0.7243 | 0.00707 | -0.022 | -102.447
-7 | -0.6639 | 0.00678 | -0.0218 | -97.9204
-6.5 | -0.6033 | 0.00654 | -0.0218 | -92.2477
-6 | -0.5427 | 0.00633 | -0.0218 | -85.7346
-5.5 | -0.4823 | 0.00611 | -0.0218 | -78.9362
-5 | -0.4219 | 0.00588 | -0.022 | -71.7517
-4.5 | -0.3613 | 0.0057 | -0.0222 | -63.386
-4 | -0.3007 | 0.00557 | -0.0225 | -53.9856
-3.5 | -0.2403 | 0.00541 | -0.0229 | -44.4177
-2.5 | -0.1192 | 0.00519 | -0.0237 | -22.9672
-2 | -0.0587 | 0.00511 | -0.0242 | -11.4873
-1.5 | 0.0018 | 0.00502 | -0.0248 | 0.35857
-1 | 0.0623 | 0.00493 | -0.0253 | 12.6369
-0.5 | 0.1225 | 0.00478 | -0.0259 | 25.6276
0 | 0.1825 | 0.00458 | -0.0265 | 39.8472
0.5 | 0.2423 | 0.00434 | -0.0271 | 55.8295
1 | 0.3011 | 0.00393 | -0.0278 | 76.6158
1.5 | 0.3598 | 0.00389 | -0.0283 | 92.4936
2 | 0.4194 | 0.00409 | -0.0289 | 102.5428
2.5 | 0.4779 | 0.00453 | -0.0294 | 105.4967
3 | 0.5363 | 0.00497 | -0.0297 | 107.9074
3.5 | 0.5949 | 0.00534 | -0.0301 | 111.4045
4 | 0.6534 | 0.0057 | -0.0304 | 114.6316
4.5 | 0.7118 | 0.00606 | -0.0306 | 117.4587
5 | 0.77 | 0.00641 | -0.0308 | 120.1248
5.5 | 0.8287 | 0.00669 | -0.0309 | 123.8714
6 | 0.8872 | 0.00697 | -0.031 | 127.2884
6.5 | 0.9459 | 0.00723 | -0.0311 | 130.8299
7 | 1.0037 | 0.00756 | -0.031 | 132.7646
7.5 | 1.0613 | 0.0079 | -0.0308 | 134.3418
8 | 1.1187 | 0.00826 | -0.0305 | 135.4358
8.5 | 1.1755 | 0.00864 | -0.03 | 136.0532
9 | 1.2311 | 0.0091 | -0.0293 | 135.2857
9.5 | 1.2866 | 0.00952 | -0.0285 | 135.1471
10 | 1.3397 | 0.01008 | -0.0273 | 132.9067
10.5 | 1.3909 | 0.01063 | -0.0256 | 130.8467
11 | 1.4384 | 0.0113 | -0.0233 | 127.292
11.5 | 1.4848 | 0.01217 | -0.021 | 122.0049
12 | 1.5291 | 0.01301 | -0.0182 | 117.5327
12.5 | 1.5655 | 0.01389 | -0.0141 | 112.707
13 | 1.581 | 0.01505 | -0.0071 | 105.0498
13.5 | 1.6057 | 0.01642 | -0.0023 | 97.7893
14 | 1.6234 | 0.01844 | 0.0024 | 88.0369
14.5 | 1.6436 | 0.02066 | 0.0061 | 79.5547
15 | 1.6588 | 0.02347 | 0.0096 | 70.6775
15.5 | 1.6775 | 0.02632 | 0.0122 | 63.7348
16 | 1.6786 | 0.03074 | 0.0148 | 54.6064
16.5 | 1.6835 | 0.03524 | 0.0164 | 47.7724
17 | 1.6815 | 0.0408 | 0.0172 | 41.2132
17.5 | 1.6788 | 0.04694 | 0.017 | 35.7648
18 | 1.6692 | 0.05434 | 0.0157 | 30.7177
18.5 | 1.6486 | 0.06361 | 0.0129 | 25.9173
19 | 1.6264 | 0.07383 | 0.0087 | 22.029
19.5 | 1.5916 | 0.08662 | 0.0023 | 18.3745
20 | 1.5686 | 0.0986 | -0.0044 | 15.9087

## 135. Re 16M Mach 0.50 (1)
BIGFOIL.COM POLAR EXPORT
NACA64-312 a=0.0
NACA64-312 a=0.0 |  |  |  | Cl Max: | 1.158 | at alpha= | 20 | deg
JavaFoil+Calcfoil stall+Eppler ext transition |  |  |  | L/D Max: | 112.385 | at alpha= | 5.5 | deg
Re: | 16000000 |  |  | Cd Min: | 0.00482 | at alpha= | -0.5 | deg
Mach: | 0.5 |  |  | Cl=0 at alpha= | -1.4638 | deg
|  |  |  | @ Cl=0.1, Cd= | 0.0053078
|  |  |  | @ Cl=0.4, Cd= | 0.0054994
|  |  |  | @ Cl=0.6, Cd= | 0.0063488
alpha (deg) | Cl | Cd | Cm | Cl/Cd
-20 | -1.009 | 0.16789 | -0.004 | -6.008
-19.5 | -0.982 | 0.16981 | -0.004 | -5.781
-19 | -0.958 | 0.14981 | -0.004 | -6.392
-18.5 | -0.929 | 0.14634 | -0.004 | -6.351
-18 | -0.902 | 0.14026 | -0.004 | -6.433
-17.5 | -0.875 | 0.13581 | -0.005 | -6.443
-17 | -0.849 | 0.12599 | -0.005 | -6.736
-16.5 | -0.82 | 0.13804 | -0.005 | -5.942
-16 | -0.797 | 0.10924 | -0.005 | -7.3
-15.5 | -0.77 | 0.10445 | -0.006 | -7.368
-15 | -0.744 | 0.09655 | -0.006 | -7.71
-14.5 | -0.728 | 0.08051 | -0.007 | -9.045
-14 | -0.765 | 0.03505 | -0.01 | -21.826
-13.5 | -0.658 | 0.09402 | -0.006 | -7.003
-13 | -0.632 | 0.08677 | -0.006 | -7.28
-12.5 | -0.607 | 0.07883 | -0.007 | -7.695
-12 | -0.583 | 0.07012 | -0.008 | -8.316
-11.5 | -0.574 | 0.05193 | -0.01 | -11.049
-11 | -0.627 | 0.01334 | -0.014 | -47.043
-10.5 | -0.606 | 0.01114 | -0.014 | -54.408
-10 | -0.467 | 0.06599 | -0.007 | -7.077
-9.5 | -0.441 | 0.05942 | -0.008 | -7.422
-9 | -0.416 | 0.05305 | -0.009 | -7.838
-8.5 | -0.468 | 0.0106 | -0.016 | -44.184
-8 | -0.444 | 0.00924 | -0.017 | -48.047
-7.5 | -0.331 | 0.0499 | -0.008 | -6.623
-7 | -0.303 | 0.04697 | -0.008 | -6.443
-6.5 | -0.382 | 0.03991 | -0.011 | -9.563
-6 | -0.515 | 0.00802 | -0.019 | -64.25
-5.5 | -0.493 | 0.00758 | -0.02 | -65
-5 | -0.45 | 0.00719 | -0.02 | -62.534
-4.5 | -0.397 | 0.00688 | -0.021 | -57.646
-4 | -0.337 | 0.00666 | -0.022 | -50.608
-3.5 | -0.274 | 0.00646 | -0.022 | -42.413
-3 | -0.209 | 0.00629 | -0.023 | -33.165
-2.5 | -0.142 | 0.00614 | -0.023 | -23.066
-2 | -0.074 | 0.00604 | -0.024 | -12.181
-1.5 | -0.005 | 0.00595 | -0.025 | -0.873
-1 | 0.064 | 0.00584 | -0.025 | 10.873
-0.5 | 0.133 | 0.00482 | -0.026 | 27.514
0 | 0.202 | 0.00498 | -0.026 | 40.452
0.5 | 0.27 | 0.00512 | -0.027 | 52.812
1 | 0.339 | 0.00532 | -0.028 | 63.584
1.5 | 0.407 | 0.00552 | -0.028 | 73.774
2 | 0.476 | 0.00576 | -0.029 | 82.489
2.5 | 0.544 | 0.00611 | -0.03 | 89.075
3 | 0.612 | 0.0064 | -0.03 | 95.575
3.5 | 0.679 | 0.0069 | -0.031 | 98.345
4 | 0.744 | 0.00701 | -0.031 | 106.115
4.5 | 0.808 | 0.00776 | -0.032 | 104.145
5 | 0.869 | 0.00785 | -0.033 | 110.746
5.5 | 0.926 | 0.00824 | -0.033 | 112.385
6 | 0.976 | 0.00942 | -0.034 | 103.653
6.5 | 1.019 | 0.01006 | -0.034 | 101.28
7 | 1.048 | 0.01078 | -0.035 | 97.21
7.5 | 1.048 | 0.01166 | -0.035 | 89.872
8 | 0.976 | 0.01293 | -0.036 | 75.438
8.5 | 0.651 | 0.01564 | -0.036 | 41.609
9 | 0.684 | 0.01568 | -0.036 | 43.628
9.5 | 0.598 | 0.06143 | -0.021 | 9.728
10 | 0.745 | 0.01721 | -0.037 | 43.261
10.5 | 0.769 | 0.02004 | -0.038 | 38.349
11 | 0.691 | 0.06542 | -0.027 | 10.567
11.5 | 0.831 | 0.02099 | -0.039 | 39.584
12 | 0.855 | 0.02407 | -0.039 | 35.515
12.5 | 0.865 | 0.03199 | -0.038 | 27.053
13 | 0.825 | 0.06619 | -0.033 | 12.459
13.5 | 0.933 | 0.03094 | -0.04 | 30.154
14 | 0.937 | 0.04286 | -0.039 | 21.86
14.5 | 0.925 | 0.06581 | -0.036 | 14.061
15 | 0.893 | 0.1071 | -0.027 | 8.337
15.5 | 0.918 | 0.11936 | -0.027 | 7.693
16 | 0.948 | 0.12374 | -0.028 | 7.659
16.5 | 0.977 | 0.12691 | -0.029 | 7.699
17 | 0.998 | 0.14106 | -0.028 | 7.073
17.5 | 1.026 | 0.14751 | -0.029 | 6.954
18 | 1.053 | 0.15437 | -0.03 | 6.824
18.5 | 1.081 | 0.15997 | -0.031 | 6.758
19 | 1.103 | 0.17853 | -0.031 | 6.177
19.5 | 1.13 | 0.18609 | -0.031 | 6.073
20 | 1.158 | 0.18663 | -0.032 | 6.203

## 136. Re 16M Mach 0.50 (2)
BIGFOIL.COM POLAR EXPORT
NACA64-312 a=0.0
NACA64-312 a=0.0 |  |  |  | Cl Max: | 1.421 | at alpha= | 8.5 | deg
XFOIL ncrit=9 |  |  |  | L/D Max: | 148.33 | at alpha= | 8.5 | deg
Re: | 16000000 |  |  | Cd Min: | 0.27098 | at alpha= | -20 | deg
Mach: | 0.5 |  |  | Cl=0 at alpha= | -1.521 | deg
|  |  |  | @ Cl=0.1, Cd= | 0.0016112
|  |  |  | @ Cl=0.4, Cd= | 0.003916
|  |  |  | @ Cl=0.6, Cd= | 0.0050639
alpha (deg) | Cl | Cd | Cm | Cl/Cd
-20 | -0.8313 | 0.27098 | 0.0834 | -3.0678
-19.5 | -0.8104 | 0.26095 | 0.0778 | -3.1056
-19 | -0.7902 | 0.2507 | 0.0721 | -3.152
-18.5 | -0.7708 | 0.24027 | 0.0663 | -3.2081
-18 | -0.7475 | 0.23248 | 0.0611 | -3.2153
-17 | -0.7134 | 0.21291 | 0.0507 | -3.3507
-16.5 | -0.696 | 0.20347 | 0.0454 | -3.4207
-16 | -0.6779 | 0.19398 | 0.0398 | -3.4947
-15.5 | -0.6662 | 0.18241 | 0.0332 | -3.6522
-15 | -0.6467 | 0.17397 | 0.0281 | -3.7173
-14.5 | -0.6291 | 0.16516 | 0.0227 | -3.809
-14 | -0.617 | 0.15502 | 0.0168 | -3.9801
-13.5 | -0.6063 | 0.14494 | 0.0107 | -4.1831
-13 | -0.59 | 0.13656 | 0.0057 | -4.3204
-12.5 | -0.5812 | 0.12673 | -0.0002 | -4.5861
-12 | -0.5729 | 0.11705 | -0.0061 | -4.8945
-11.5 | -0.5737 | 0.10606 | -0.013 | -5.4092
-11 | -0.5659 | 0.09728 | -0.0184 | -5.8172
-10.5 | -0.5847 | 0.08425 | -0.0272 | -6.9401
-10 | -0.5854 | 0.0748 | -0.0336 | -7.8262
-9.5 | -0.5965 | 0.06222 | -0.0441 | -9.5869
-9 | -0.6187 | 0.05093 | -0.0539 | -12.148
-8.5 | -0.6659 | 0.04241 | -0.0562 | -15.7015
-8 | -0.6907 | 0.03717 | -0.051 | -18.5822
-7.5 | -0.703 | 0.01577 | -0.0434 | -44.5783
-7 | -0.701 | 0.00816 | -0.0395 | -85.9069
-6.5 | -0.6838 | 0.00269 | -0.0355 | -254.2007
-6 | -0.6288 | 0.00149 | -0.0322 | -422.0134
-5.5 | -0.5596 | 0.00123 | -0.03 | -454.9593
-5 | -0.4877 | 0.00113 | -0.0286 | -431.5929
-4.5 | -0.4164 | 0.00105 | -0.0276 | -396.5714
-4 | -0.3453 | 0.001 | -0.0271 | -345.3
-3.5 | -0.2747 | 0.00096 | -0.0268 | -286.1458
-3 | -0.2048 | 0.00093 | -0.0268 | -220.2151
-2.5 | -0.1353 | 0.0009 | -0.0269 | -150.3333
-2 | -0.0661 | 0.00088 | -0.0272 | -75.1136
-1.5 | 0.0029 | 0.00086 | -0.0276 | 3.3721
-1 | 0.0716 | 0.00084 | -0.0282 | 85.2381
0 | 0.2119 | 0.00465 | -0.0302 | 45.5699
0.5 | 0.2801 | 0.00434 | -0.0309 | 64.5392
1 | 0.347 | 0.00376 | -0.0316 | 92.2872
2 | 0.4829 | 0.00416 | -0.0326 | 116.0817
2.5 | 0.5504 | 0.00458 | -0.0329 | 120.1747
3 | 0.616 | 0.00522 | -0.0329 | 118.0077
3.5 | 0.683 | 0.00568 | -0.0328 | 120.2465
4 | 0.7499 | 0.00616 | -0.0325 | 121.737
4.5 | 0.8166 | 0.00667 | -0.0319 | 122.4288
5 | 0.8848 | 0.00706 | -0.0312 | 125.3258
5.5 | 0.9536 | 0.00743 | -0.0303 | 128.3445
6 | 1.0228 | 0.0078 | -0.029 | 131.1282
6.5 | 1.0919 | 0.00822 | -0.0273 | 132.8345
7 | 1.1602 | 0.00872 | -0.0251 | 133.0505
7.5 | 1.2284 | 0.00926 | -0.0223 | 132.6566
8 | 1.2942 | 0.00992 | -0.0186 | 130.4637
8.5 | 1.421 | 0.00958 | -0.0096 | 148.3299
9 | 1.332 | 0.01364 | 0.0018 | 97.654
10 | 1.2575 | 0.02525 | 0.0198 | 49.802
10.5 | 1.2234 | 0.03297 | 0.0232 | 37.1065
11 | 1.1848 | 0.04218 | 0.0233 | 28.0891
11.5 | 1.1521 | 0.05228 | 0.0207 | 22.0371
12 | 1.1167 | 0.06413 | 0.0152 | 17.4131
12.5 | 1.0854 | 0.07714 | 0.0075 | 14.0705
13 | 1.0593 | 0.09108 | -0.0017 | 11.6304
13.5 | 1.0365 | 0.10587 | -0.0117 | 9.7903

## 137. Re 18M Mach 0.00 (1)
BIGFOIL.COM POLAR EXPORT
NACA64-312 a=0.0
NACA64-312 a=0.0 |  |  |  | Cl Max: | 1.193 | at alpha= | 11 | deg
JavaFoil+Calcfoil stall+Eppler ext transition |  |  |  | L/D Max: | 128.133 | at alpha= | 8.5 | deg
Re: | 18000000 |  |  | Cd Min: | 0.00489 | at alpha= | 0 | deg
Mach: | 0 |  |  | Cl=0 at alpha= | -1.4583 | deg
|  |  |  | @ Cl=0.1, Cd= | 0.005315
|  |  |  | @ Cl=0.4, Cd= | 0.0053973
|  |  |  | @ Cl=0.6, Cd= | 0.006215
alpha (deg) | Cl | Cd | Cm | Cl/Cd
-16 | -0.573 | 0.1189 | -0.004 | -4.821
-15.5 | -0.594 | 0.11287 | -0.004 | -5.266
-15 | -0.615 | 0.10703 | -0.004 | -5.745
-14.5 | -0.634 | 0.10032 | -0.005 | -6.325
-14 | -0.653 | 0.09061 | -0.005 | -7.208
-13.5 | -0.67 | 0.08441 | -0.005 | -7.934
-13 | -0.687 | 0.07513 | -0.006 | -9.145
-12.5 | -0.715 | 0.05798 | -0.008 | -12.329
-12 | -0.83 | 0.01329 | -0.011 | -62.445
-11.5 | -0.852 | 0.01066 | -0.011 | -79.929
-11 | -0.858 | 0.00986 | -0.012 | -87.063
-10.5 | -0.849 | 0.00933 | -0.013 | -90.995
-10 | -0.831 | 0.00893 | -0.013 | -93.048
-9.5 | -0.804 | 0.00849 | -0.013 | -94.747
-9 | -0.773 | 0.00821 | -0.014 | -94.146
-8.5 | -0.737 | 0.00797 | -0.014 | -92.48
-8 | -0.698 | 0.00768 | -0.015 | -90.938
-7.5 | -0.657 | 0.00746 | -0.015 | -88.05
-7 | -0.612 | 0.00719 | -0.016 | -85.081
-6.5 | -0.564 | 0.00698 | -0.016 | -80.9
-6 | -0.515 | 0.00679 | -0.017 | -75.804
-5.5 | -0.463 | 0.00662 | -0.017 | -69.9
-5 | -0.409 | 0.00643 | -0.018 | -63.582
-4.5 | -0.354 | 0.00626 | -0.018 | -56.495
-4 | -0.297 | 0.00612 | -0.019 | -48.573
-3.5 | -0.24 | 0.006 | -0.019 | -39.994
-3 | -0.182 | 0.00589 | -0.02 | -30.87
-2.5 | -0.123 | 0.0058 | -0.02 | -21.206
-2 | -0.064 | 0.00574 | -0.021 | -11.132
-1.5 | -0.005 | 0.00573 | -0.021 | -0.786
-1 | 0.055 | 0.00581 | -0.022 | 9.483
-0.5 | 0.115 | 0.00515 | -0.022 | 22.283
0 | 0.175 | 0.00489 | -0.023 | 35.684
0.5 | 0.234 | 0.00497 | -0.023 | 47.161
1 | 0.293 | 0.00509 | -0.024 | 57.649
1.5 | 0.353 | 0.00523 | -0.024 | 67.406
2 | 0.412 | 0.00544 | -0.025 | 75.747
2.5 | 0.472 | 0.00564 | -0.026 | 83.673
3 | 0.531 | 0.00588 | -0.026 | 90.271
3.5 | 0.589 | 0.00616 | -0.027 | 95.653
4 | 0.647 | 0.00645 | -0.027 | 100.248
4.5 | 0.704 | 0.00677 | -0.028 | 104.11
5 | 0.761 | 0.00731 | -0.028 | 104.068
5.5 | 0.816 | 0.00762 | -0.029 | 107.073
6 | 0.87 | 0.00741 | -0.029 | 117.372
6.5 | 0.921 | 0.00767 | -0.03 | 120.008
7 | 0.971 | 0.00798 | -0.03 | 121.562
7.5 | 1.017 | 0.00832 | -0.031 | 122.194
8 | 1.059 | 0.00866 | -0.032 | 122.319
8.5 | 1.097 | 0.00856 | -0.032 | 128.133
9 | 1.13 | 0.00896 | -0.033 | 126.108
9.5 | 1.158 | 0.01026 | -0.033 | 112.776
10 | 1.179 | 0.01085 | -0.033 | 108.688
10.5 | 1.191 | 0.01145 | -0.034 | 103.939
11 | 1.193 | 0.01218 | -0.034 | 97.972
11.5 | 1.189 | 0.01299 | -0.035 | 91.512
12 | 1.178 | 0.014 | -0.035 | 84.091
12.5 | 1.16 | 0.01503 | -0.035 | 77.179
13 | 1.136 | 0.01633 | -0.036 | 69.577
13.5 | 1.105 | 0.01842 | -0.036 | 59.984
14 | 1.069 | 0.02093 | -0.036 | 51.075
14.5 | 1.026 | 0.02489 | -0.036 | 41.223
15 | 0.98 | 0.03001 | -0.036 | 32.651
15.5 | 0.932 | 0.03667 | -0.036 | 25.405
16 | 0.891 | 0.04001 | -0.036 | 22.28

## 138. Re 18M Mach 0.00 (2)
BIGFOIL.COM POLAR EXPORT
NACA64-312 a=0.0
NACA64-312 a=0.0 |  |  |  | Cl Max: | 1.8041 | at alpha= | 20 | deg
XFOIL ncrit=9 |  |  |  | L/D Max: | 140.076 | at alpha= | 10 | deg
Re: | 18000000 |  |  | Cd Min: | 0.04515 | at alpha= | 20 | deg
Mach: | 0 |  |  | Cl=0 at alpha= | -1.5077 | deg
|  |  |  | @ Cl=0.1, Cd= | 0.0047724
|  |  |  | @ Cl=0.4, Cd= | 0.0041357
|  |  |  | @ Cl=0.6, Cd= | 0.0053729
alpha (deg) | Cl | Cd | Cm | Cl/Cd
-20 | -1.6895 | 0.03182 | -0.0511 | -53.0955
-19.5 | -1.688 | 0.02819 | -0.0496 | -59.8794
-19 | -1.6832 | 0.02527 | -0.047 | -66.6086
-18.5 | -1.6912 | 0.02204 | -0.0422 | -76.7332
-18 | -1.6751 | 0.02075 | -0.038 | -80.7277
-17.5 | -1.6678 | 0.01926 | -0.0316 | -86.594
-17 | -1.6375 | 0.01792 | -0.0288 | -91.3783
-16.5 | -1.6029 | 0.01691 | -0.0263 | -94.7901
-16 | -1.5658 | 0.01579 | -0.0242 | -99.164
-15.5 | -1.5262 | 0.01456 | -0.0225 | -104.8214
-15 | -1.4825 | 0.01358 | -0.0212 | -109.1679
-14.5 | -1.4387 | 0.01246 | -0.02 | -115.4655
-14 | -1.3897 | 0.01182 | -0.0193 | -117.5719
-13.5 | -1.3394 | 0.01126 | -0.0189 | -118.952
-13 | -1.2887 | 0.01067 | -0.0184 | -120.7779
-12.5 | -1.2377 | 0.01006 | -0.018 | -123.0318
-12 | -1.1852 | 0.00958 | -0.0178 | -123.7161
-11.5 | -1.1318 | 0.00918 | -0.0177 | -123.2898
-11 | -1.0778 | 0.00881 | -0.0176 | -122.3383
-10.5 | -1.0234 | 0.00846 | -0.0176 | -120.9693
-10 | -0.9686 | 0.00813 | -0.0177 | -119.139
-9.5 | -0.9133 | 0.00785 | -0.0178 | -116.3439
-9 | -0.8577 | 0.00756 | -0.0179 | -113.4524
-8.5 | -0.8023 | 0.00721 | -0.018 | -111.276
-8 | -0.7465 | 0.00689 | -0.0182 | -108.3454
-7.5 | -0.6901 | 0.00664 | -0.0185 | -103.9307
-7 | -0.6334 | 0.00645 | -0.0188 | -98.2016
-6.5 | -0.5764 | 0.00625 | -0.0191 | -92.224
-6 | -0.5192 | 0.00606 | -0.0195 | -85.6766
-5.5 | -0.462 | 0.00586 | -0.0199 | -78.8396
-5 | -0.4047 | 0.00567 | -0.0203 | -71.3757
-4.5 | -0.347 | 0.00553 | -0.0207 | -62.7486
-4 | -0.2892 | 0.00541 | -0.0212 | -53.4566
-3.5 | -0.2314 | 0.00528 | -0.0217 | -43.8258
-3 | -0.1734 | 0.0052 | -0.0222 | -33.3462
-2.5 | -0.1154 | 0.00509 | -0.0227 | -22.6719
-2 | -0.0572 | 0.00501 | -0.0232 | -11.4172
-1.5 | 0.0009 | 0.00493 | -0.0238 | 0.18256
-1 | 0.0591 | 0.00485 | -0.0243 | 12.1856
-0.5 | 0.1171 | 0.00474 | -0.0249 | 24.7046
0 | 0.1749 | 0.00457 | -0.0255 | 38.2713
0.5 | 0.2326 | 0.0044 | -0.0261 | 52.8636
1 | 0.2894 | 0.00421 | -0.0267 | 68.7411
1.5 | 0.3455 | 0.00405 | -0.0273 | 85.3086
2 | 0.4027 | 0.00414 | -0.0279 | 97.2705
2.5 | 0.4587 | 0.00461 | -0.0284 | 99.5011
3 | 0.5156 | 0.0049 | -0.0289 | 105.2245
3.5 | 0.5722 | 0.00521 | -0.0293 | 109.8273
4 | 0.6285 | 0.00554 | -0.0297 | 113.4477
4.5 | 0.6845 | 0.00587 | -0.0301 | 116.6099
5 | 0.7405 | 0.00616 | -0.0304 | 120.211
5.5 | 0.7966 | 0.00642 | -0.0308 | 124.081
6 | 0.8526 | 0.00666 | -0.0312 | 128.018
6.5 | 0.9083 | 0.0069 | -0.0315 | 131.6377
7 | 0.9634 | 0.00719 | -0.0318 | 133.9917
7.5 | 1.0184 | 0.00745 | -0.032 | 136.698
8 | 1.0726 | 0.00778 | -0.0322 | 137.8663
8.5 | 1.1267 | 0.00808 | -0.0323 | 139.4431
9 | 1.1799 | 0.00844 | -0.0323 | 139.7986
9.5 | 1.2324 | 0.00881 | -0.0323 | 139.8865
10 | 1.2845 | 0.00917 | -0.0322 | 140.0763
10.5 | 1.3348 | 0.00963 | -0.0318 | 138.6085
11 | 1.3835 | 0.01004 | -0.0311 | 137.7988
11.5 | 1.4304 | 0.01052 | -0.0301 | 135.9696
12 | 1.477 | 0.01117 | -0.0293 | 132.2292
12.5 | 1.5225 | 0.01181 | -0.0283 | 128.9162
13 | 1.5647 | 0.01257 | -0.0268 | 124.4789
13.5 | 1.605 | 0.01332 | -0.025 | 120.4955
14 | 1.6425 | 0.01407 | -0.0229 | 116.7377
14.5 | 1.6612 | 0.01489 | -0.0173 | 111.5648
15 | 1.6783 | 0.01608 | -0.0124 | 104.3719
15.5 | 1.7026 | 0.01725 | -0.0092 | 98.7014
16 | 1.7134 | 0.01939 | -0.0052 | 88.3651
16.5 | 1.7293 | 0.0215 | -0.0022 | 80.4326
17 | 1.7499 | 0.02348 | -0.0002 | 74.5273
17.5 | 1.7628 | 0.02619 | 0.0019 | 67.3081
18 | 1.7758 | 0.0291 | 0.0035 | 61.0241
18.5 | 1.7853 | 0.03247 | 0.0048 | 54.9831
19 | 1.7932 | 0.03625 | 0.0056 | 49.4676
19.5 | 1.7975 | 0.04069 | 0.0059 | 44.1755
20 | 1.8041 | 0.04515 | 0.0056 | 39.9579

## 139. Re 18M Mach 0.10 (1)
BIGFOIL.COM POLAR EXPORT
NACA64-312 a=0.0
NACA64-312 a=0.0 |  |  |  | Cl Max: | 1.186 | at alpha= | 10.5 | deg
JavaFoil+Calcfoil stall+Eppler ext transition |  |  |  | L/D Max: | 128.056 | at alpha= | 8 | deg
Re: | 18000000 |  |  | Cd Min: | 0.00488 | at alpha= | 0 | deg
Mach: | 0.1 |  |  | Cl=0 at alpha= | -1.4583 | deg
|  |  |  | @ Cl=0.1, Cd= | 0.00533
|  |  |  | @ Cl=0.4, Cd= | 0.0053873
|  |  |  | @ Cl=0.6, Cd= | 0.0062328
alpha (deg) | Cl | Cd | Cm | Cl/Cd
-16 | -0.531 | 0.12169 | -0.004 | -4.36
-15.5 | -0.555 | 0.11409 | -0.004 | -4.867
-15 | -0.579 | 0.10917 | -0.004 | -5.305
-14.5 | -0.602 | 0.10263 | -0.005 | -5.866
-14 | -0.624 | 0.09377 | -0.005 | -6.656
-13.5 | -0.644 | 0.08607 | -0.005 | -7.484
-13 | -0.663 | 0.07885 | -0.006 | -8.405
-12.5 | -0.679 | 0.0712 | -0.007 | -9.541
-12 | -0.777 | 0.02198 | -0.01 | -35.37
-11.5 | -0.83 | 0.01153 | -0.011 | -71.923
-11 | -0.848 | 0.01008 | -0.012 | -84.176
-10.5 | -0.842 | 0.00943 | -0.013 | -89.253
-10 | -0.826 | 0.00901 | -0.013 | -91.66
-9.5 | -0.801 | 0.00857 | -0.013 | -93.515
-9 | -0.771 | 0.00825 | -0.014 | -93.497
-8.5 | -0.737 | 0.00801 | -0.014 | -91.973
-8 | -0.699 | 0.00776 | -0.015 | -90.019
-7.5 | -0.658 | 0.00751 | -0.015 | -87.609
-7 | -0.613 | 0.0072 | -0.016 | -85.118
-6.5 | -0.566 | 0.007 | -0.016 | -80.871
-6 | -0.516 | 0.00679 | -0.017 | -75.993
-5.5 | -0.464 | 0.00662 | -0.017 | -70.137
-5 | -0.411 | 0.00644 | -0.018 | -63.819
-4.5 | -0.355 | 0.00631 | -0.018 | -56.337
-4 | -0.299 | 0.00615 | -0.019 | -48.625
-3.5 | -0.241 | 0.00602 | -0.019 | -40.085
-3 | -0.183 | 0.00593 | -0.02 | -30.804
-2.5 | -0.124 | 0.00584 | -0.02 | -21.164
-2 | -0.064 | 0.00575 | -0.021 | -11.166
-1.5 | -0.005 | 0.00572 | -0.021 | -0.791
-1 | 0.055 | 0.00581 | -0.022 | 9.522
-0.5 | 0.115 | 0.00517 | -0.022 | 22.347
0 | 0.175 | 0.00488 | -0.023 | 35.919
0.5 | 0.235 | 0.00496 | -0.024 | 47.464
1 | 0.295 | 0.00508 | -0.024 | 58.083
1.5 | 0.355 | 0.00525 | -0.025 | 67.507
2 | 0.414 | 0.00543 | -0.025 | 76.264
2.5 | 0.474 | 0.00566 | -0.026 | 83.763
3 | 0.533 | 0.00587 | -0.026 | 90.84
3.5 | 0.592 | 0.00619 | -0.027 | 95.612
4 | 0.65 | 0.0065 | -0.027 | 100.03
4.5 | 0.708 | 0.00676 | -0.028 | 104.786
5 | 0.764 | 0.00734 | -0.028 | 104.136
5.5 | 0.82 | 0.00764 | -0.029 | 107.342
6 | 0.873 | 0.00747 | -0.029 | 116.844
6.5 | 0.925 | 0.00774 | -0.03 | 119.422
7 | 0.975 | 0.00806 | -0.031 | 120.856
7.5 | 1.021 | 0.00835 | -0.031 | 122.24
8 | 1.062 | 0.0083 | -0.032 | 128.056
8.5 | 1.099 | 0.00864 | -0.032 | 127.177
9 | 1.131 | 0.0099 | -0.033 | 114.316
9.5 | 1.157 | 0.01037 | -0.033 | 111.623
10 | 1.177 | 0.01099 | -0.034 | 107.085
10.5 | 1.186 | 0.01163 | -0.034 | 102.023
11 | 1.186 | 0.01238 | -0.034 | 95.825
11.5 | 1.178 | 0.01337 | -0.035 | 88.122
12 | 1.163 | 0.01432 | -0.035 | 81.208
12.5 | 1.141 | 0.01543 | -0.036 | 73.912
13 | 1.112 | 0.01686 | -0.036 | 65.95
13.5 | 1.074 | 0.01947 | -0.036 | 55.156
14 | 1.029 | 0.02307 | -0.036 | 44.606
14.5 | 0.982 | 0.02713 | -0.036 | 36.21
15 | 0.935 | 0.03156 | -0.036 | 29.612
15.5 | 0.874 | 0.04237 | -0.035 | 20.624

## 140. Re 18M Mach 0.10 (2)
BIGFOIL.COM POLAR EXPORT
NACA64-312 a=0.0
NACA64-312 a=0.0 |  |  |  | Cl Max: | 1.79 | at alpha= | 20 | deg
XFOIL ncrit=9 |  |  |  | L/D Max: | 139.606 | at alpha= | 9.5 | deg
Re: | 18000000 |  |  | Cd Min: | 0.04973 | at alpha= | 20 | deg
Mach: | 0.1 |  |  | Cl=0 at alpha= | -1.5086 | deg
|  |  |  | @ Cl=0.1, Cd= | 0.0047768
|  |  |  | @ Cl=0.4, Cd= | 0.0041219
|  |  |  | @ Cl=0.6, Cd= | 0.0053671
alpha (deg) | Cl | Cd | Cm | Cl/Cd
-20 | -1.6139 | 0.04194 | -0.0539 | -38.4812
-19.5 | -1.6245 | 0.03603 | -0.0548 | -45.0874
-19 | -1.6295 | 0.03136 | -0.0541 | -51.9611
-18.5 | -1.6503 | 0.02624 | -0.0512 | -62.8925
-18 | -1.6351 | 0.02423 | -0.0483 | -67.4825
-17.5 | -1.6343 | 0.02183 | -0.043 | -74.8649
-17 | -1.6341 | 0.01999 | -0.0356 | -81.7459
-16.5 | -1.6063 | 0.01848 | -0.0321 | -86.921
-16 | -1.5752 | 0.01704 | -0.0289 | -92.4413
-15.5 | -1.534 | 0.01596 | -0.0269 | -96.1153
-15 | -1.4928 | 0.01467 | -0.025 | -101.7587
-14.5 | -1.4491 | 0.01345 | -0.0234 | -107.7398
-14 | -1.4037 | 0.01229 | -0.022 | -114.2148
-13.5 | -1.3534 | 0.0116 | -0.0212 | -116.6724
-13 | -1.3015 | 0.01101 | -0.0205 | -118.2107
-12.5 | -1.2495 | 0.01039 | -0.0199 | -120.2599
-12 | -1.1969 | 0.00979 | -0.0194 | -122.2574
-11.5 | -1.1428 | 0.00934 | -0.0191 | -122.3555
-11 | -1.088 | 0.00895 | -0.0189 | -121.5642
-10.5 | -1.0328 | 0.00857 | -0.0187 | -120.5134
-10 | -0.9772 | 0.00823 | -0.0186 | -118.7363
-8.5 | -0.8087 | 0.00729 | -0.0187 | -110.9328
-8 | -0.7523 | 0.00695 | -0.0188 | -108.2446
-7.5 | -0.6954 | 0.00668 | -0.019 | -104.1018
-7 | -0.6381 | 0.00647 | -0.0192 | -98.6244
-6.5 | -0.5806 | 0.00627 | -0.0195 | -92.5997
-6 | -0.5229 | 0.00608 | -0.0198 | -86.0033
-5.5 | -0.4652 | 0.00588 | -0.0201 | -79.1156
-5 | -0.4074 | 0.00569 | -0.0205 | -71.5993
-4.5 | -0.3492 | 0.00554 | -0.0209 | -63.0325
-4 | -0.291 | 0.00542 | -0.0214 | -53.69
-3.5 | -0.2328 | 0.00529 | -0.0218 | -44.0076
-3 | -0.1744 | 0.0052 | -0.0223 | -33.5385
-2.5 | -0.116 | 0.0051 | -0.0228 | -22.7451
-2 | -0.0575 | 0.00501 | -0.0234 | -11.477
-1.5 | 0.001 | 0.00493 | -0.0239 | 0.20284
-1 | 0.0595 | 0.00486 | -0.0245 | 12.2428
-0.5 | 0.1179 | 0.00474 | -0.0251 | 24.8734
0 | 0.176 | 0.00457 | -0.0256 | 38.512
0.5 | 0.2341 | 0.0044 | -0.0262 | 53.2045
1 | 0.2912 | 0.00419 | -0.0269 | 69.4988
1.5 | 0.3476 | 0.00404 | -0.0275 | 86.0396
2 | 0.4052 | 0.00413 | -0.0281 | 98.1114
2.5 | 0.4616 | 0.00461 | -0.0285 | 100.1302
3 | 0.5188 | 0.00491 | -0.029 | 105.6619
3.5 | 0.5757 | 0.00523 | -0.0294 | 110.0765
4 | 0.6324 | 0.00555 | -0.0298 | 113.9459
4.5 | 0.6887 | 0.0059 | -0.0302 | 116.7288
5 | 0.7451 | 0.00619 | -0.0305 | 120.3716
5.5 | 0.8016 | 0.00645 | -0.0309 | 124.2791
6 | 0.858 | 0.00669 | -0.0312 | 128.2511
6.5 | 0.9142 | 0.00693 | -0.0315 | 131.9192
7 | 0.9697 | 0.00722 | -0.0317 | 134.3075
7.5 | 1.0252 | 0.0075 | -0.0319 | 136.6933
8 | 1.0798 | 0.00784 | -0.032 | 137.7296
8.5 | 1.1345 | 0.00814 | -0.0321 | 139.3735
9 | 1.188 | 0.00852 | -0.032 | 139.4366
9.5 | 1.2411 | 0.00889 | -0.0318 | 139.6063
10 | 1.2936 | 0.00927 | -0.0316 | 139.5469
10.5 | 1.3441 | 0.00976 | -0.031 | 137.7152
11 | 1.3931 | 0.01018 | -0.0302 | 136.8468
11.5 | 1.4396 | 0.01075 | -0.0289 | 133.9163
12 | 1.4867 | 0.01139 | -0.0279 | 130.5268
12.5 | 1.5312 | 0.01212 | -0.0266 | 126.3366
13 | 1.5735 | 0.01287 | -0.0248 | 122.2611
13.5 | 1.6135 | 0.01362 | -0.0228 | 118.4655
14 | 1.6415 | 0.01444 | -0.0186 | 113.6773
14.5 | 1.6577 | 0.01548 | -0.0129 | 107.0866
15 | 1.6742 | 0.01698 | -0.0083 | 98.5984
15.5 | 1.7 | 0.01828 | -0.0054 | 92.9978
16 | 1.71 | 0.02071 | -0.0015 | 82.5688
17 | 1.7449 | 0.02535 | 0.0032 | 68.8323
17.5 | 1.7594 | 0.02816 | 0.005 | 62.4787
18 | 1.7704 | 0.03146 | 0.0065 | 56.2746
18.5 | 1.7776 | 0.03532 | 0.0075 | 50.3284
19 | 1.7836 | 0.03962 | 0.008 | 45.0177
19.5 | 1.7847 | 0.04473 | 0.0079 | 39.8994
20 | 1.79 | 0.04973 | 0.0072 | 35.9944

## 141. Re 18M Mach 0.25 (1)
BIGFOIL.COM POLAR EXPORT
NACA64-312 a=0.0
NACA64-312 a=0.0 |  |  |  | Cl Max: | 1.155 | at alpha= | 10 | deg
JavaFoil+Calcfoil stall+Eppler ext transition |  |  |  | L/D Max: | 124.857 | at alpha= | 7.5 | deg
Re: | 18000000 |  |  | Cd Min: | 0.00491 | at alpha= | 0 | deg
Mach: | 0.25 |  |  | Cl=0 at alpha= | -1.4597 | deg
|  |  |  | @ Cl=0.1, Cd= | 0.0053939
|  |  |  | @ Cl=0.4, Cd= | 0.0054219
|  |  |  | @ Cl=0.6, Cd= | 0.1115
alpha (deg) | Cl | Cd | Cm | Cl/Cd
-15 | -0.228 | 0.11805 | -0.004 | -1.933
-14.5 | -0.3 | 0.11207 | -0.004 | -2.676
-14 | -0.363 | 0.10556 | -0.005 | -3.435
-13.5 | -0.42 | 0.10061 | -0.005 | -4.172
-13 | -0.472 | 0.09195 | -0.005 | -5.13
-12.5 | -0.518 | 0.08479 | -0.005 | -6.108
-12 | -0.558 | 0.077 | -0.006 | -7.249
-11.5 | -0.593 | 0.06878 | -0.007 | -8.62
-11 | -0.62 | 0.06246 | -0.007 | -9.927
-10.5 | -0.703 | 0.02496 | -0.011 | -28.183
-10 | -0.779 | 0.00987 | -0.013 | -79.006
-9.5 | -0.773 | 0.00908 | -0.014 | -85.149
-9 | -0.753 | 0.00865 | -0.014 | -87.05
-8.5 | -0.728 | 0.00836 | -0.015 | -87.001
-8 | -0.696 | 0.00799 | -0.015 | -87.165
-7.5 | -0.66 | 0.00773 | -0.016 | -85.382
-7 | -0.619 | 0.00741 | -0.016 | -83.497
-6.5 | -0.574 | 0.00719 | -0.017 | -79.878
-6 | -0.525 | 0.00696 | -0.017 | -75.438
-5.5 | -0.474 | 0.00673 | -0.018 | -70.413
-5 | -0.42 | 0.00652 | -0.018 | -64.392
-4.5 | -0.364 | 0.00637 | -0.019 | -57.093
-4 | -0.306 | 0.00619 | -0.019 | -49.469
-3.5 | -0.247 | 0.00606 | -0.02 | -40.868
-3 | -0.188 | 0.00597 | -0.02 | -31.455
-2.5 | -0.127 | 0.00587 | -0.021 | -21.646
-2 | -0.066 | 0.00577 | -0.021 | -11.426
-1.5 | -0.005 | 0.00573 | -0.022 | -0.812
-1 | 0.057 | 0.00581 | -0.023 | 9.78
-0.5 | 0.119 | 0.00521 | -0.023 | 22.788
0 | 0.18 | 0.00491 | -0.024 | 36.734
0.5 | 0.242 | 0.00503 | -0.024 | 48.138
1 | 0.303 | 0.00513 | -0.025 | 59.033
1.5 | 0.364 | 0.0053 | -0.025 | 68.742
2 | 0.426 | 0.00551 | -0.026 | 77.187
2.5 | 0.487 | 0.00573 | -0.026 | 85.011
3 | 0.548 | 0.00597 | -0.027 | 91.778
3.5 | 0.608 | 0.00628 | -0.028 | 96.751
4 | 0.668 | 0.0066 | -0.028 | 101.176
4.5 | 0.727 | 0.0069 | -0.029 | 105.318
5 | 0.785 | 0.00714 | -0.029 | 109.827
5.5 | 0.84 | 0.00742 | -0.03 | 113.222
6 | 0.894 | 0.0077 | -0.03 | 116.097
6.5 | 0.946 | 0.00801 | -0.031 | 118.187
7 | 0.996 | 0.00838 | -0.031 | 118.829
7.5 | 1.04 | 0.00833 | -0.032 | 124.857
8 | 1.078 | 0.00868 | -0.032 | 124.108
8.5 | 1.109 | 0.00993 | -0.033 | 111.675
9 | 1.133 | 0.01051 | -0.033 | 107.787
9.5 | 1.149 | 0.0111 | -0.034 | 103.463
10 | 1.155 | 0.01192 | -0.034 | 96.947
10.5 | 1.146 | 0.01273 | -0.035 | 90.013
11 | 1.121 | 0.01393 | -0.035 | 80.48
11.5 | 1.084 | 0.01534 | -0.035 | 70.658
12 | 1.032 | 0.01734 | -0.036 | 59.515
12.5 | 0.969 | 0.01968 | -0.036 | 49.255
13 | 0.881 | 0.02724 | -0.035 | 32.331
13.5 | 0.717 | 0.0794 | -0.026 | 9.032
14 | 0.639 | 0.09087 | -0.024 | 7.033
14.5 | 0.558 | 0.10437 | -0.021 | 5.347
15 | 0.478 | 0.1115 | -0.021 | 4.283

## 142. Re 18M Mach 0.25 (2)
BIGFOIL.COM POLAR EXPORT
NACA64-312 a=0.0
NACA64-312 a=0.0 |  |  |  | Cl Max: | 1.7004 | at alpha= | 17 | deg
XFOIL ncrit=9 |  |  |  | L/D Max: | 138.331 | at alpha= | 8.5 | deg
Re: | 18000000 |  |  | Cd Min: | 0.22248 | at alpha= | -20 | deg
Mach: | 0.25 |  |  | Cl=0 at alpha= | -1.5132 | deg
|  |  |  | @ Cl=0.1, Cd= | 0.0047946
|  |  |  | @ Cl=0.4, Cd= | 0.0040779
|  |  |  | @ Cl=0.6, Cd= | 0.005337
alpha (deg) | Cl | Cd | Cm | Cl/Cd
-20 | -0.8034 | 0.22248 | 0.0611 | -3.6111
-19.5 | -0.788 | 0.21517 | 0.0562 | -3.6622
-19 | -0.7723 | 0.20795 | 0.0513 | -3.7139
-18.5 | -0.7573 | 0.20032 | 0.0464 | -3.7805
-18 | -0.7436 | 0.19224 | 0.0412 | -3.8681
-17.5 | -1.2544 | 0.07209 | -0.0438 | -17.4005
-17 | -1.3243 | 0.05387 | -0.0581 | -24.5833
-16.5 | -1.3709 | 0.04252 | -0.0645 | -32.2413
-16 | -1.4269 | 0.03291 | -0.0663 | -43.3576
-15.5 | -1.4566 | 0.02757 | -0.0626 | -52.8328
-15 | -1.486 | 0.0238 | -0.0541 | -62.437
-14.5 | -1.4839 | 0.02074 | -0.0467 | -71.5477
-14 | -1.4536 | 0.01818 | -0.0421 | -79.956
-13.5 | -1.4107 | 0.0163 | -0.0386 | -86.546
-13 | -1.3633 | 0.0146 | -0.0356 | -93.3767
-12.5 | -1.3143 | 0.01292 | -0.0328 | -101.726
-12 | -1.2628 | 0.01143 | -0.0303 | -110.4812
-11.5 | -1.2046 | 0.01066 | -0.0286 | -113.0019
-11 | -1.1464 | 0.00991 | -0.0271 | -115.6811
-10.5 | -1.0867 | 0.00936 | -0.0259 | -116.1004
-10 | -1.0264 | 0.0089 | -0.0249 | -115.3258
-9.5 | -0.9659 | 0.0085 | -0.0241 | -113.6353
-8.5 | -0.8452 | 0.00774 | -0.0228 | -109.199
-8 | -0.7853 | 0.00731 | -0.0223 | -107.4282
-7.5 | -0.7252 | 0.00693 | -0.0219 | -104.6465
-7 | -0.6648 | 0.00665 | -0.0217 | -99.9699
-6.5 | -0.6041 | 0.00642 | -0.0217 | -94.0966
-6 | -0.5434 | 0.0062 | -0.0217 | -87.6452
-5.5 | -0.4828 | 0.006 | -0.0218 | -80.4667
-5 | -0.4223 | 0.00579 | -0.0219 | -72.9361
-4.5 | -0.3618 | 0.0056 | -0.0221 | -64.6071
-4 | -0.3011 | 0.00546 | -0.0225 | -55.1465
-3.5 | -0.2407 | 0.00533 | -0.0228 | -45.1595
-3 | -0.1801 | 0.00522 | -0.0232 | -34.5019
-2.5 | -0.1195 | 0.00513 | -0.0237 | -23.2943
-2 | -0.0589 | 0.00503 | -0.0242 | -11.7097
-1.5 | 0.0016 | 0.00494 | -0.0247 | 0.32389
-1 | 0.0621 | 0.00487 | -0.0253 | 12.7515
-0.5 | 0.1224 | 0.00475 | -0.0259 | 25.7684
0 | 0.1825 | 0.00457 | -0.0265 | 39.9344
0.5 | 0.2424 | 0.0044 | -0.0271 | 55.0909
1 | 0.3013 | 0.0041 | -0.0277 | 73.4878
1.5 | 0.3597 | 0.00399 | -0.0283 | 90.1504
2 | 0.4193 | 0.00412 | -0.0289 | 101.7718
2.5 | 0.4776 | 0.0046 | -0.0293 | 103.8261
3 | 0.5364 | 0.00496 | -0.0298 | 108.1452
3.5 | 0.5952 | 0.00531 | -0.0301 | 112.0904
4 | 0.6539 | 0.00564 | -0.0304 | 115.9397
4.5 | 0.7123 | 0.00601 | -0.0307 | 118.5191
5 | 0.7708 | 0.00633 | -0.0309 | 121.7694
5.5 | 0.8296 | 0.00659 | -0.031 | 125.8877
6 | 0.8883 | 0.00687 | -0.0312 | 129.3013
6.5 | 0.947 | 0.00712 | -0.0312 | 133.0056
7 | 1.0051 | 0.00743 | -0.0312 | 135.2759
7.5 | 1.0627 | 0.00778 | -0.031 | 136.5938
8 | 1.1204 | 0.00811 | -0.0307 | 138.1504
8.5 | 1.1772 | 0.00851 | -0.0302 | 138.3314
9 | 1.2334 | 0.00893 | -0.0296 | 138.1187
9.5 | 1.2891 | 0.00937 | -0.0289 | 137.5774
10 | 1.3428 | 0.00991 | -0.0277 | 135.4995
10.5 | 1.3945 | 0.01051 | -0.0262 | 132.6832
11 | 1.4395 | 0.01111 | -0.0233 | 129.568
11.5 | 1.4893 | 0.01192 | -0.0216 | 124.9413
12 | 1.5352 | 0.01271 | -0.019 | 120.7868
12.5 | 1.5758 | 0.0136 | -0.0157 | 115.8676
13 | 1.5901 | 0.01473 | -0.0081 | 107.9498
13.5 | 1.6149 | 0.01599 | -0.0032 | 100.9944
14 | 1.6322 | 0.01795 | 0.0017 | 90.9304
14.5 | 1.6531 | 0.02007 | 0.0056 | 82.3667
15 | 1.668 | 0.02283 | 0.0092 | 73.0618
15.5 | 1.6878 | 0.02554 | 0.012 | 66.0846
16 | 1.692 | 0.02965 | 0.0147 | 57.0658
16.5 | 1.6944 | 0.03425 | 0.0165 | 49.4715
17 | 1.7004 | 0.039 | 0.0175 | 43.6
17.5 | 1.7 | 0.04477 | 0.0176 | 37.9719
18 | 1.6917 | 0.05185 | 0.0167 | 32.6268
18.5 | 1.6728 | 0.06068 | 0.0143 | 27.5676
19 | 1.6524 | 0.07041 | 0.0106 | 23.4683
19.5 | 1.6205 | 0.08248 | 0.0049 | 19.6472
20 | 1.5988 | 0.09395 | -0.0012 | 17.0176

## 143. Re 18M Mach 0.50 (1)
BIGFOIL.COM POLAR EXPORT
NACA64-312 a=0.0
NACA64-312 a=0.0 |  |  |  | Cl Max: | 1.16 | at alpha= | 20 | deg
JavaFoil+Calcfoil stall+Eppler ext transition |  |  |  | L/D Max: | 114.625 | at alpha= | 5.5 | deg
Re: | 18000000 |  |  | Cd Min: | 0.00502 | at alpha= | 0 | deg
Mach: | 0.5 |  |  | Cl=0 at alpha= | -1.4638 | deg
|  |  |  | @ Cl=0.1, Cd= | 0.0055761
|  |  |  | @ Cl=0.4, Cd= | 0.0055274
|  |  |  | @ Cl=0.6, Cd= | 0.0063665
alpha (deg) | Cl | Cd | Cm | Cl/Cd
-20 | -1.008 | 0.17812 | -0.004 | -5.659
-19.5 | -0.982 | 0.17025 | -0.004 | -5.766
-19 | -0.957 | 0.15472 | -0.004 | -6.184
-18.5 | -0.929 | 0.14888 | -0.004 | -6.243
-18 | -0.902 | 0.14406 | -0.004 | -6.262
-17.5 | -0.875 | 0.14009 | -0.005 | -6.245
-17 | -0.849 | 0.1269 | -0.005 | -6.688
-16.5 | -0.82 | 0.13779 | -0.005 | -5.953
-16 | -0.795 | 0.11713 | -0.005 | -6.789
-15.5 | -0.767 | 0.11287 | -0.005 | -6.796
-15 | -0.741 | 0.10396 | -0.006 | -7.127
-14.5 | -0.734 | 0.0756 | -0.007 | -9.71
-14 | -0.78 | 0.0283 | -0.01 | -27.562
-13.5 | -0.658 | 0.09477 | -0.006 | -6.947
-13 | -0.632 | 0.08633 | -0.007 | -7.321
-12.5 | -0.607 | 0.07796 | -0.007 | -7.79
-12 | -0.585 | 0.06841 | -0.008 | -8.548
-11.5 | -0.623 | 0.02469 | -0.012 | -25.233
-11 | -0.631 | 0.01263 | -0.014 | -49.959
-10.5 | -0.607 | 0.01092 | -0.014 | -55.622
-10 | -0.467 | 0.06496 | -0.007 | -7.191
-9.5 | -0.441 | 0.05845 | -0.008 | -7.547
-9 | -0.416 | 0.05226 | -0.009 | -7.97
-8.5 | -0.473 | 0.00994 | -0.016 | -47.619
-8 | -0.444 | 0.0091 | -0.017 | -48.828
-7.5 | -0.33 | 0.04972 | -0.008 | -6.646
-7 | -0.303 | 0.04673 | -0.008 | -6.477
-6.5 | -0.384 | 0.038 | -0.012 | -10.112
-6 | -0.515 | 0.00789 | -0.019 | -65.302
-5.5 | -0.493 | 0.0075 | -0.02 | -65.732
-5 | -0.45 | 0.00712 | -0.02 | -63.201
-4.5 | -0.396 | 0.0068 | -0.021 | -58.303
-4 | -0.337 | 0.00655 | -0.022 | -51.512
-3.5 | -0.274 | 0.00633 | -0.022 | -43.322
-3 | -0.209 | 0.0062 | -0.023 | -33.67
-2.5 | -0.142 | 0.0061 | -0.023 | -23.221
-2 | -0.074 | 0.00597 | -0.024 | -12.324
-1.5 | -0.005 | 0.00585 | -0.025 | -0.888
-1 | 0.064 | 0.00591 | -0.025 | 10.756
-0.5 | 0.133 | 0.00527 | -0.026 | 25.139
0 | 0.202 | 0.00502 | -0.026 | 40.133
0.5 | 0.27 | 0.00513 | -0.027 | 52.753
1 | 0.339 | 0.00533 | -0.028 | 63.518
1.5 | 0.407 | 0.00555 | -0.028 | 73.4
2 | 0.476 | 0.00579 | -0.029 | 82.149
2.5 | 0.544 | 0.00607 | -0.03 | 89.586
3 | 0.612 | 0.00643 | -0.03 | 95.091
3.5 | 0.679 | 0.0069 | -0.031 | 98.366
4 | 0.744 | 0.00693 | -0.031 | 107.361
4.5 | 0.808 | 0.00766 | -0.032 | 105.491
5 | 0.869 | 0.00806 | -0.033 | 107.767
5.5 | 0.926 | 0.00808 | -0.033 | 114.625
6 | 0.977 | 0.00928 | -0.034 | 105.342
6.5 | 1.02 | 0.00987 | -0.034 | 103.316
7 | 1.049 | 0.01057 | -0.035 | 99.249
7.5 | 1.049 | 0.01142 | -0.035 | 91.882
8 | 0.977 | 0.01269 | -0.036 | 76.946
8.5 | 0.652 | 0.01524 | -0.036 | 42.771
9 | 0.685 | 0.01531 | -0.037 | 44.751
9.5 | 0.6 | 0.06011 | -0.022 | 9.977
10 | 0.746 | 0.01678 | -0.038 | 44.458
10.5 | 0.77 | 0.01946 | -0.038 | 39.578
11 | 0.72 | 0.04991 | -0.032 | 14.431
11.5 | 0.832 | 0.0205 | -0.039 | 40.587
12 | 0.857 | 0.02329 | -0.039 | 36.776
12.5 | 0.869 | 0.03026 | -0.039 | 28.737
13 | 0.851 | 0.05269 | -0.035 | 16.143
13.5 | 0.924 | 0.03423 | -0.039 | 26.99
14 | 0.927 | 0.0472 | -0.038 | 19.641
14.5 | 0.939 | 0.05856 | -0.037 | 16.032
15 | 0.891 | 0.11284 | -0.026 | 7.897
15.5 | 0.918 | 0.12583 | -0.026 | 7.292
16 | 0.946 | 0.12889 | -0.028 | 7.337
16.5 | 0.974 | 0.13421 | -0.029 | 7.257
17 | 0.996 | 0.15087 | -0.028 | 6.604
17.5 | 1.024 | 0.1555 | -0.029 | 6.585
18 | 1.052 | 0.16004 | -0.03 | 6.574
18.5 | 1.08 | 0.16452 | -0.031 | 6.566
19 | 1.104 | 0.17757 | -0.031 | 6.218
19.5 | 1.131 | 0.18262 | -0.032 | 6.195
20 | 1.16 | 0.18389 | -0.033 | 6.306

## 144. Re 18M Mach 0.50 (2)
BIGFOIL.COM POLAR EXPORT
NACA64-312 a=0.0
NACA64-312 a=0.0 |  |  |  | Cl Max: | 1.2322 | at alpha= | 7.5 | deg
XFOIL ncrit=9 |  |  |  | L/D Max: | 135.854 | at alpha= | 7.5 | deg
Re: | 18000000 |  |  | Cd Min: | 0.11537 | at alpha= | -12 | deg
Mach: | 0.5 |  |  | Cl=0 at alpha= | -1.5322 | deg
|  |  |  | @ Cl=0.1, Cd= | 0.0048987
|  |  |  | @ Cl=0.4, Cd= | 0.0038693
|  |  |  | @ Cl=0.6, Cd= | 0.0050634
alpha (deg) | Cl | Cd | Cm | Cl/Cd
-12 | -0.5808 | 0.11537 | -0.0073 | -5.0342
-11.5 | -0.5818 | 0.10446 | -0.0142 | -5.5696
-11 | -0.5737 | 0.09581 | -0.0195 | -5.9879
-10.5 | -0.5946 | 0.08253 | -0.0287 | -7.2047
-10 | -0.5951 | 0.07312 | -0.0351 | -8.1387
-9.5 | -0.6057 | 0.06028 | -0.0463 | -10.0481
-9 | -0.6286 | 0.04978 | -0.055 | -12.6276
-8.5 | -0.6753 | 0.04175 | -0.0562 | -16.1749
-8 | -0.7 | 0.03629 | -0.0509 | -19.2891
-7.5 | -0.7151 | 0.02786 | -0.0469 | -25.6676
-7 | -0.7155 | 0.01856 | -0.0424 | -38.5506
-6.5 | -0.6942 | 0.01054 | -0.0375 | -65.8634
-6 | -0.6373 | 0.00764 | -0.0336 | -83.4162
-5.5 | -0.5663 | 0.00674 | -0.0312 | -84.0208
-5 | -0.493 | 0.00632 | -0.0297 | -78.0063
-4.5 | -0.4203 | 0.00598 | -0.0287 | -70.2843
-4 | -0.3482 | 0.00573 | -0.028 | -60.7679
-3.5 | -0.2766 | 0.00553 | -0.0277 | -50.0181
-3 | -0.2057 | 0.00537 | -0.0277 | -38.3054
-2.5 | -0.1353 | 0.00524 | -0.0278 | -25.8206
-2 | -0.0653 | 0.00514 | -0.0281 | -12.7043
-1.5 | 0.0045 | 0.00503 | -0.0285 | 0.89463
-1 | 0.074 | 0.00494 | -0.029 | 14.9798
-0.5 | 0.1432 | 0.00483 | -0.0296 | 29.648
0 | 0.2119 | 0.00462 | -0.0302 | 45.8658
0.5 | 0.2805 | 0.00437 | -0.0309 | 64.1876
1 | 0.3472 | 0.00383 | -0.0316 | 90.6527
1.5 | 0.4144 | 0.00388 | -0.0321 | 106.8041
2 | 0.4827 | 0.00417 | -0.0326 | 115.7554
2.5 | 0.5498 | 0.00464 | -0.0329 | 118.4914
3 | 0.6162 | 0.0052 | -0.033 | 118.5
3.5 | 0.6835 | 0.00564 | -0.0329 | 121.1879
4 | 0.7506 | 0.00611 | -0.0326 | 122.8478
4.5 | 0.8175 | 0.00659 | -0.032 | 124.0516
5 | 0.8863 | 0.00694 | -0.0314 | 127.7089
5.5 | 0.9554 | 0.00729 | -0.0305 | 131.0562
6 | 1.0247 | 0.00767 | -0.0292 | 133.5984
6.5 | 1.0944 | 0.00807 | -0.0276 | 135.6134
7 | 1.163 | 0.00857 | -0.0254 | 135.706
7.5 | 1.2322 | 0.00907 | -0.0228 | 135.8545

## 145. Re 20M Mach 0.00 (1)
BIGFOIL.COM POLAR EXPORT
NACA64-312 a=0.0
NACA64-312 a=0.0 |  |  |  | Cl Max: | 1.195 | at alpha= | 11 | deg
JavaFoil+Calcfoil stall+Eppler ext transition |  |  |  | L/D Max: | 130.086 | at alpha= | 8.5 | deg
Re: | 20000000 |  |  | Cd Min: | 0.005 | at alpha= | 0.5 | deg
Mach: | 0 |  |  | Cl=0 at alpha= | -1.4583 | deg
|  |  |  | @ Cl=0.1, Cd= | 0.00546
|  |  |  | @ Cl=0.4, Cd= | 0.0053954
|  |  |  | @ Cl=0.6, Cd= | 0.0062093
alpha (deg) | Cl | Cd | Cm | Cl/Cd
-16 | -0.573 | 0.11776 | -0.004 | -4.868
-15.5 | -0.594 | 0.11213 | -0.004 | -5.301
-15 | -0.615 | 0.10655 | -0.004 | -5.772
-14.5 | -0.634 | 0.09953 | -0.005 | -6.374
-14 | -0.653 | 0.09186 | -0.005 | -7.109
-13.5 | -0.671 | 0.08258 | -0.006 | -8.129
-13 | -0.686 | 0.07651 | -0.006 | -8.961
-12.5 | -0.705 | 0.06488 | -0.007 | -10.86
-12 | -0.838 | 0.01208 | -0.011 | -69.326
-11.5 | -0.855 | 0.01034 | -0.012 | -82.69
-11 | -0.858 | 0.00968 | -0.012 | -88.599
-10.5 | -0.849 | 0.00917 | -0.013 | -92.563
-10 | -0.831 | 0.0088 | -0.013 | -94.381
-9.5 | -0.804 | 0.00839 | -0.013 | -95.849
-9 | -0.773 | 0.00806 | -0.014 | -95.826
-8.5 | -0.737 | 0.00787 | -0.014 | -93.734
-8 | -0.698 | 0.00757 | -0.015 | -92.266
-7.5 | -0.657 | 0.00736 | -0.015 | -89.246
-7 | -0.612 | 0.00707 | -0.016 | -86.501
-6.5 | -0.564 | 0.00689 | -0.016 | -81.928
-6 | -0.515 | 0.00668 | -0.017 | -76.97
-5.5 | -0.463 | 0.0065 | -0.017 | -71.143
-5 | -0.409 | 0.00634 | -0.018 | -64.514
-4.5 | -0.354 | 0.0062 | -0.018 | -57.022
-4 | -0.297 | 0.00604 | -0.019 | -49.218
-3.5 | -0.24 | 0.00593 | -0.019 | -40.455
-3 | -0.182 | 0.00586 | -0.02 | -31.054
-2.5 | -0.123 | 0.00576 | -0.02 | -21.376
-2 | -0.064 | 0.00573 | -0.021 | -11.154
-1.5 | -0.005 | 0.00577 | -0.021 | -0.78
-1 | 0.055 | 0.00582 | -0.022 | 9.466
-0.5 | 0.115 | 0.00534 | -0.022 | 21.51
0 | 0.175 | 0.00517 | -0.023 | 33.78
0.5 | 0.234 | 0.005 | -0.023 | 46.818
1 | 0.293 | 0.00513 | -0.024 | 57.221
1.5 | 0.353 | 0.00526 | -0.024 | 67.053
2 | 0.412 | 0.00543 | -0.025 | 75.956
2.5 | 0.472 | 0.00562 | -0.026 | 83.826
3 | 0.531 | 0.00586 | -0.026 | 90.464
3.5 | 0.589 | 0.00616 | -0.027 | 95.596
4 | 0.647 | 0.00642 | -0.027 | 100.789
4.5 | 0.704 | 0.00672 | -0.028 | 104.856
5 | 0.761 | 0.00718 | -0.028 | 105.986
5.5 | 0.816 | 0.00752 | -0.029 | 108.539
6 | 0.87 | 0.00736 | -0.029 | 118.168
6.5 | 0.921 | 0.00755 | -0.03 | 121.957
7 | 0.971 | 0.00785 | -0.03 | 123.601
7.5 | 1.017 | 0.00822 | -0.031 | 123.762
8 | 1.059 | 0.0085 | -0.032 | 124.647
8.5 | 1.097 | 0.00843 | -0.032 | 130.086
9 | 1.13 | 0.00884 | -0.033 | 127.874
9.5 | 1.158 | 0.01009 | -0.033 | 114.826
10 | 1.18 | 0.01066 | -0.034 | 110.67
10.5 | 1.192 | 0.01126 | -0.034 | 105.847
11 | 1.195 | 0.01192 | -0.034 | 100.203
11.5 | 1.19 | 0.01274 | -0.035 | 93.434
12 | 1.179 | 0.0137 | -0.035 | 86.053
12.5 | 1.162 | 0.01469 | -0.036 | 79.094
13 | 1.138 | 0.01594 | -0.036 | 71.418
13.5 | 1.106 | 0.01813 | -0.036 | 61.009
14 | 1.069 | 0.02074 | -0.036 | 51.566
14.5 | 1.029 | 0.02387 | -0.036 | 43.119
15 | 0.983 | 0.02876 | -0.036 | 34.185
15.5 | 0.93 | 0.03696 | -0.036 | 25.174
16 | 0.883 | 0.04391 | -0.035 | 20.121

## 146. Re 20M Mach 0.00 (2)
BIGFOIL.COM POLAR EXPORT
NACA64-312 a=0.0
NACA64-312 a=0.0 |  |  |  | Cl Max: | 1.8193 | at alpha= | 20 | deg
XFOIL ncrit=9 |  |  |  | L/D Max: | 142.29 | at alpha= | 10 | deg
Re: | 20000000 |  |  | Cd Min: | 0.04345 | at alpha= | 20 | deg
Mach: | 0 |  |  | Cl=0 at alpha= | -1.506 | deg
|  |  |  | @ Cl=0.1, Cd= | 0.0047151
|  |  |  | @ Cl=0.4, Cd= | 0.0041777
|  |  |  | @ Cl=0.6, Cd= | 0.0053471
alpha (deg) | Cl | Cd | Cm | Cl/Cd
-20 | -1.6979 | 0.03108 | -0.051 | -54.63
-19.5 | -1.6961 | 0.02758 | -0.0493 | -61.4975
-19 | -1.6907 | 0.02478 | -0.0466 | -68.2284
-18.5 | -1.6983 | 0.02169 | -0.0416 | -78.2988
-18 | -1.6819 | 0.02051 | -0.0372 | -82.0039
-17.5 | -1.6725 | 0.019 | -0.0311 | -88.0263
-16.5 | -1.6083 | 0.01664 | -0.0256 | -96.6526
-16 | -1.5686 | 0.01562 | -0.0239 | -100.4225
-15.5 | -1.5273 | 0.01452 | -0.0223 | -105.186
-15 | -1.4847 | 0.0134 | -0.021 | -110.7985
-14.5 | -1.4397 | 0.0124 | -0.0199 | -116.1048
-14 | -1.392 | 0.0116 | -0.0191 | -120
-13.5 | -1.3416 | 0.01104 | -0.0186 | -121.5217
-13 | -1.2903 | 0.01051 | -0.0182 | -122.7688
-12.5 | -1.239 | 0.00992 | -0.0178 | -124.8992
-12 | -1.1868 | 0.0094 | -0.0176 | -126.2553
-11.5 | -1.1333 | 0.009 | -0.0175 | -125.9222
-11 | -1.0792 | 0.00864 | -0.0174 | -124.9074
-10.5 | -1.0247 | 0.0083 | -0.0174 | -123.4578
-10 | -0.9698 | 0.00798 | -0.0175 | -121.5288
-9.5 | -0.9144 | 0.00769 | -0.0176 | -118.9077
-8.5 | -0.803 | 0.00711 | -0.018 | -112.9395
-8 | -0.7471 | 0.00679 | -0.0181 | -110.0295
-7.5 | -0.6908 | 0.00653 | -0.0184 | -105.7887
-7 | -0.634 | 0.00633 | -0.0187 | -100.158
-6.5 | -0.577 | 0.00614 | -0.019 | -93.9739
-5.5 | -0.4624 | 0.00578 | -0.0198 | -80
-5 | -0.405 | 0.00559 | -0.0202 | -72.4508
-4.5 | -0.3473 | 0.00546 | -0.0207 | -63.6081
-4 | -0.2895 | 0.00534 | -0.0211 | -54.2135
-3.5 | -0.2317 | 0.00522 | -0.0216 | -44.387
-3 | -0.1737 | 0.00512 | -0.0221 | -33.9258
-2.5 | -0.1156 | 0.00503 | -0.0227 | -22.9821
-2 | -0.0575 | 0.00496 | -0.0232 | -11.5927
-1.5 | 0.0007 | 0.00487 | -0.0238 | 0.14374
-1 | 0.0589 | 0.0048 | -0.0243 | 12.2708
-0.5 | 0.117 | 0.00468 | -0.0249 | 25
0 | 0.1749 | 0.00455 | -0.0255 | 38.4396
1 | 0.2894 | 0.00441 | -0.0267 | 65.6236
1.5 | 0.3456 | 0.00413 | -0.0273 | 83.6804
2 | 0.4026 | 0.00418 | -0.0279 | 96.3158
2.5 | 0.4585 | 0.00466 | -0.0283 | 98.3906
3 | 0.5157 | 0.0049 | -0.0289 | 105.2449
3.5 | 0.5723 | 0.0052 | -0.0293 | 110.0577
4 | 0.6288 | 0.0055 | -0.0297 | 114.3273
4.5 | 0.6849 | 0.00582 | -0.0301 | 117.6804
5 | 0.741 | 0.0061 | -0.0305 | 121.4754
5.5 | 0.7973 | 0.00634 | -0.0309 | 125.7571
6 | 0.8533 | 0.00658 | -0.0313 | 129.6809
6.5 | 0.9091 | 0.0068 | -0.0316 | 133.6912
7 | 0.9643 | 0.00709 | -0.0319 | 136.0085
7.5 | 1.0194 | 0.00736 | -0.0322 | 138.5054
8 | 1.0738 | 0.00768 | -0.0323 | 139.8177
8.5 | 1.128 | 0.00796 | -0.0325 | 141.7085
9 | 1.1811 | 0.00833 | -0.0325 | 141.7887
9.5 | 1.2341 | 0.00868 | -0.0325 | 142.1774
10 | 1.2863 | 0.00904 | -0.0324 | 142.2898
10.5 | 1.3368 | 0.00951 | -0.0321 | 140.5678
11 | 1.3868 | 0.00993 | -0.0317 | 139.6576
11.5 | 1.4301 | 0.01038 | -0.0299 | 137.7746
12 | 1.4798 | 0.01098 | -0.0297 | 134.7723
12.5 | 1.5252 | 0.01164 | -0.0287 | 131.0309
13 | 1.5683 | 0.01236 | -0.0273 | 126.8851
13.5 | 1.61 | 0.01305 | -0.0258 | 123.3716
14 | 1.6482 | 0.01379 | -0.0237 | 119.5214
14.5 | 1.6708 | 0.0146 | -0.0188 | 114.4384
15 | 1.6852 | 0.01578 | -0.0133 | 106.7934
15.5 | 1.7102 | 0.01686 | -0.0101 | 101.4353
16.5 | 1.7394 | 0.02082 | -0.003 | 83.5447
17.5 | 1.7745 | 0.02527 | 0.0014 | 70.2216
18 | 1.7882 | 0.02805 | 0.0031 | 63.7504
18.5 | 1.7987 | 0.03126 | 0.0045 | 57.54
19 | 1.8074 | 0.03487 | 0.0054 | 51.8325
19.5 | 1.8126 | 0.03909 | 0.0059 | 46.3699
20 | 1.8193 | 0.04345 | 0.0058 | 41.8711

## 147. Re 20M Mach 0.10 (1)
BIGFOIL.COM POLAR EXPORT
NACA64-312 a=0.0
NACA64-312 a=0.0 |  |  |  | Cl Max: | 1.188 | at alpha= | 11 | deg
JavaFoil+Calcfoil stall+Eppler ext transition |  |  |  | L/D Max: | 128.618 | at alpha= | 8.5 | deg
Re: | 20000000 |  |  | Cd Min: | 0.005 | at alpha= | 0.5 | deg
Mach: | 0.1 |  |  | Cl=0 at alpha= | -1.4583 | deg
|  |  |  | @ Cl=0.1, Cd= | 0.005455
|  |  |  | @ Cl=0.4, Cd= | 0.0053997
|  |  |  | @ Cl=0.6, Cd= | 0.0061941
alpha (deg) | Cl | Cd | Cm | Cl/Cd
-16 | -0.531 | 0.12079 | -0.004 | -4.393
-15.5 | -0.555 | 0.11319 | -0.004 | -4.907
-15 | -0.579 | 0.10838 | -0.004 | -5.344
-14.5 | -0.602 | 0.10155 | -0.005 | -5.929
-14 | -0.624 | 0.09278 | -0.005 | -6.728
-13.5 | -0.644 | 0.08627 | -0.005 | -7.463
-13 | -0.662 | 0.07928 | -0.006 | -8.356
-12.5 | -0.678 | 0.07249 | -0.006 | -9.352
-12 | -0.8 | 0.01574 | -0.011 | -50.838
-11.5 | -0.835 | 0.01091 | -0.012 | -76.537
-11 | -0.848 | 0.00989 | -0.012 | -85.775
-10.5 | -0.842 | 0.00927 | -0.013 | -90.801
-10 | -0.826 | 0.0089 | -0.013 | -92.874
-9.5 | -0.801 | 0.00842 | -0.013 | -95.215
-9 | -0.771 | 0.0081 | -0.014 | -95.166
-8.5 | -0.737 | 0.00794 | -0.014 | -92.828
-8 | -0.699 | 0.00764 | -0.015 | -91.475
-7.5 | -0.658 | 0.00742 | -0.015 | -88.611
-7 | -0.613 | 0.0071 | -0.016 | -86.391
-6.5 | -0.566 | 0.00695 | -0.016 | -81.406
-6 | -0.516 | 0.00675 | -0.017 | -76.515
-5.5 | -0.464 | 0.00654 | -0.017 | -71.023
-5 | -0.411 | 0.00636 | -0.018 | -64.594
-4.5 | -0.355 | 0.00621 | -0.018 | -57.265
-4 | -0.299 | 0.00609 | -0.019 | -49.093
-3.5 | -0.241 | 0.00595 | -0.019 | -40.571
-3 | -0.183 | 0.00588 | -0.02 | -31.109
-2.5 | -0.124 | 0.00577 | -0.02 | -21.42
-2 | -0.064 | 0.00574 | -0.021 | -11.181
-1.5 | -0.005 | 0.00578 | -0.021 | -0.783
-1 | 0.055 | 0.00583 | -0.022 | 9.494
-0.5 | 0.115 | 0.00533 | -0.022 | 21.646
0 | 0.175 | 0.00516 | -0.023 | 34.03
0.5 | 0.235 | 0.005 | -0.024 | 47.128
1 | 0.295 | 0.00513 | -0.024 | 57.471
1.5 | 0.355 | 0.00527 | -0.025 | 67.334
2 | 0.414 | 0.00544 | -0.025 | 76.101
2.5 | 0.474 | 0.00564 | -0.026 | 84.002
3 | 0.533 | 0.0059 | -0.026 | 90.358
3.5 | 0.592 | 0.00615 | -0.027 | 96.206
4 | 0.65 | 0.00647 | -0.027 | 100.541
4.5 | 0.708 | 0.00671 | -0.028 | 105.499
5 | 0.764 | 0.00724 | -0.028 | 105.647
5.5 | 0.82 | 0.00752 | -0.029 | 109.069
6 | 0.874 | 0.00738 | -0.03 | 118.438
6.5 | 0.925 | 0.00763 | -0.03 | 121.153
7 | 0.975 | 0.00794 | -0.031 | 122.692
7.5 | 1.021 | 0.00822 | -0.031 | 124.112
8 | 1.062 | 0.00862 | -0.032 | 123.255
8.5 | 1.099 | 0.00855 | -0.032 | 128.618
9 | 1.132 | 0.00893 | -0.033 | 126.811
9.5 | 1.158 | 0.01019 | -0.033 | 113.686
10 | 1.178 | 0.01081 | -0.034 | 109.018
10.5 | 1.187 | 0.01147 | -0.034 | 103.471
11 | 1.188 | 0.01211 | -0.035 | 98.041
11.5 | 1.179 | 0.01309 | -0.035 | 90.085
12 | 1.164 | 0.01401 | -0.035 | 83.128
12.5 | 1.142 | 0.01508 | -0.036 | 75.746
13 | 1.112 | 0.01684 | -0.036 | 66.012
13.5 | 1.075 | 0.01906 | -0.036 | 56.408
14 | 1.032 | 0.02232 | -0.036 | 46.22
14.5 | 0.984 | 0.02647 | -0.036 | 37.171
15 | 0.936 | 0.0309 | -0.036 | 30.282
15.5 | 0.879 | 0.03962 | -0.035 | 22.186
16 | 0.808 | 0.05976 | -0.034 | 13.521

## 148. Re 20M Mach 0.10 (2)
BIGFOIL.COM POLAR EXPORT
NACA64-312 a=0.0
NACA64-312 a=0.0 |  |  |  | Cl Max: | 1.8052 | at alpha= | 20 | deg
XFOIL ncrit=9 |  |  |  | L/D Max: | 142.046 | at alpha= | 9.5 | deg
Re: | 20000000 |  |  | Cd Min: | 0.04796 | at alpha= | 20 | deg
Mach: | 0.1 |  |  | Cl=0 at alpha= | -1.5068 | deg
|  |  |  | @ Cl=0.1, Cd= | 0.0047166
|  |  |  | @ Cl=0.4, Cd= | 0.0041747
|  |  |  | @ Cl=0.6, Cd= | 0.0053373
alpha (deg) | Cl | Cd | Cm | Cl/Cd
-20 | -1.6297 | 0.04029 | -0.0545 | -40.4492
-19.5 | -1.6405 | 0.03456 | -0.055 | -47.4682
-18.5 | -1.6585 | 0.0257 | -0.0508 | -64.5331
-18 | -1.6436 | 0.02375 | -0.0477 | -69.2042
-17.5 | -1.6435 | 0.02146 | -0.042 | -76.5843
-17 | -1.6388 | 0.01974 | -0.0351 | -83.0193
-16.5 | -1.6118 | 0.01838 | -0.0313 | -87.6931
-16 | -1.5795 | 0.01676 | -0.0284 | -94.2422
-15.5 | -1.5378 | 0.01567 | -0.0265 | -98.1366
-15 | -1.4943 | 0.01458 | -0.0249 | -102.4897
-14.5 | -1.451 | 0.0133 | -0.0232 | -109.0977
-14 | -1.4041 | 0.01229 | -0.022 | -114.2474
-13.5 | -1.3555 | 0.01139 | -0.0209 | -119.0079
-13 | -1.3036 | 0.0108 | -0.0203 | -120.7037
-12.5 | -1.2509 | 0.01024 | -0.0198 | -122.1582
-12 | -1.1985 | 0.00962 | -0.0192 | -124.5842
-11.5 | -1.1443 | 0.00916 | -0.0189 | -124.9236
-11 | -1.0895 | 0.00877 | -0.0187 | -124.2303
-10.5 | -1.0341 | 0.00841 | -0.0186 | -122.9608
-10 | -0.9784 | 0.00807 | -0.0185 | -121.2392
-9.5 | -0.9223 | 0.00777 | -0.0185 | -118.7001
-9 | -0.8659 | 0.00748 | -0.0185 | -115.762
-8.5 | -0.8094 | 0.00719 | -0.0186 | -112.573
-8 | -0.7529 | 0.00686 | -0.0187 | -109.7522
-7.5 | -0.6961 | 0.00657 | -0.0189 | -105.9513
-7 | -0.6387 | 0.00636 | -0.0191 | -100.4245
-6.5 | -0.5812 | 0.00617 | -0.0194 | -94.1977
-6 | -0.5234 | 0.00599 | -0.0197 | -87.379
-5.5 | -0.4656 | 0.0058 | -0.0201 | -80.2759
-5 | -0.4077 | 0.00561 | -0.0205 | -72.6738
-4.5 | -0.3496 | 0.00547 | -0.0209 | -63.9122
-4 | -0.2913 | 0.00535 | -0.0213 | -54.4486
-3.5 | -0.2331 | 0.00522 | -0.0218 | -44.6552
-3 | -0.1747 | 0.00513 | -0.0223 | -34.0546
-2.5 | -0.1162 | 0.00503 | -0.0228 | -23.1014
-2 | -0.0577 | 0.00496 | -0.0234 | -11.6331
-1.5 | 0.0008 | 0.00488 | -0.0239 | 0.16393
-1 | 0.0594 | 0.0048 | -0.0245 | 12.375
-0.5 | 0.1178 | 0.00468 | -0.0251 | 25.1709
0 | 0.176 | 0.00455 | -0.0256 | 38.6813
1 | 0.2913 | 0.0044 | -0.0268 | 66.2045
1.5 | 0.3477 | 0.00412 | -0.0275 | 84.3932
2 | 0.4051 | 0.00418 | -0.0281 | 96.9139
2.5 | 0.4614 | 0.00466 | -0.0285 | 99.0129
3 | 0.5188 | 0.00491 | -0.029 | 105.6619
3.5 | 0.5759 | 0.00521 | -0.0295 | 110.5374
4 | 0.6327 | 0.00551 | -0.0299 | 114.8276
4.5 | 0.6892 | 0.00584 | -0.0302 | 118.0137
5 | 0.7457 | 0.00612 | -0.0306 | 121.8464
5.5 | 0.8023 | 0.00636 | -0.0309 | 126.1478
6 | 0.8587 | 0.00661 | -0.0313 | 129.9092
6.5 | 0.9151 | 0.00683 | -0.0316 | 133.9824
7 | 0.9707 | 0.00713 | -0.0318 | 136.1431
7.5 | 1.0262 | 0.00741 | -0.032 | 138.4885
8 | 1.0811 | 0.00772 | -0.0321 | 140.0389
8.5 | 1.1358 | 0.00802 | -0.0322 | 141.6209
9 | 1.1894 | 0.0084 | -0.0322 | 141.5952
9.5 | 1.2429 | 0.00875 | -0.0321 | 142.0457
10 | 1.2954 | 0.00915 | -0.0318 | 141.5738
10.5 | 1.3463 | 0.00963 | -0.0314 | 139.8027
11 | 1.3964 | 0.01008 | -0.0308 | 138.5317
11.5 | 1.4411 | 0.01057 | -0.0291 | 136.3387
12 | 1.4893 | 0.01122 | -0.0283 | 132.7362
12.5 | 1.5344 | 0.01192 | -0.027 | 128.7248
13 | 1.5779 | 0.01262 | -0.0255 | 125.0317
13.5 | 1.6189 | 0.01335 | -0.0236 | 121.2659
14 | 1.6513 | 0.01421 | -0.0202 | 116.2069
14.5 | 1.6651 | 0.0152 | -0.0139 | 109.5461
15 | 1.6813 | 0.01664 | -0.009 | 101.0397
15.5 | 1.7066 | 0.01791 | -0.006 | 95.2875
17 | 1.7558 | 0.02451 | 0.0027 | 71.6361
17.5 | 1.7709 | 0.02721 | 0.0046 | 65.0827
18 | 1.7828 | 0.03037 | 0.0062 | 58.7027
18.5 | 1.7911 | 0.03405 | 0.0073 | 52.6021
19 | 1.7978 | 0.03817 | 0.008 | 47.0998
19.5 | 1.8004 | 0.04303 | 0.0081 | 41.8406
20 | 1.8052 | 0.04796 | 0.0076 | 37.6397

## 149. Re 20M Mach 0.25 (1)
BIGFOIL.COM POLAR EXPORT
NACA64-312 a=0.0
NACA64-312 a=0.0 |  |  |  | Cl Max: | 1.157 | at alpha= | 10 | deg
JavaFoil+Calcfoil stall+Eppler ext transition |  |  |  | L/D Max: | 125.705 | at alpha= | 8 | deg
Re: | 20000000 |  |  | Cd Min: | 0.00505 | at alpha= | 0.5 | deg
Mach: | 0.25 |  |  | Cl=0 at alpha= | -1.4597 | deg
|  |  |  | @ Cl=0.1, Cd= | 0.005511
|  |  |  | @ Cl=0.4, Cd= | 0.0054129
|  |  |  | @ Cl=0.6, Cd= | 0.11032
alpha (deg) | Cl | Cd | Cm | Cl/Cd
-15 | -0.228 | 0.11956 | -0.004 | -1.909
-14.5 | -0.3 | 0.11147 | -0.004 | -2.69
-14 | -0.363 | 0.10472 | -0.005 | -3.463
-13.5 | -0.42 | 0.09923 | -0.005 | -4.23
-13 | -0.472 | 0.09111 | -0.005 | -5.178
-12.5 | -0.518 | 0.08411 | -0.005 | -6.159
-12 | -0.558 | 0.07696 | -0.006 | -7.254
-11.5 | -0.593 | 0.06837 | -0.007 | -8.676
-11 | -0.621 | 0.06181 | -0.007 | -10.044
-10.5 | -0.745 | 0.0135 | -0.012 | -55.229
-10 | -0.784 | 0.00974 | -0.013 | -80.478
-9.5 | -0.773 | 0.00892 | -0.014 | -86.623
-9 | -0.753 | 0.00852 | -0.014 | -88.427
-8.5 | -0.728 | 0.00824 | -0.015 | -88.337
-8 | -0.696 | 0.00795 | -0.015 | -87.642
-7.5 | -0.66 | 0.0076 | -0.016 | -86.785
-7 | -0.619 | 0.00729 | -0.016 | -84.899
-6.5 | -0.574 | 0.0071 | -0.017 | -80.823
-6 | -0.525 | 0.00686 | -0.017 | -76.531
-5.5 | -0.474 | 0.00664 | -0.018 | -71.347
-5 | -0.42 | 0.00645 | -0.018 | -65.121
-4.5 | -0.364 | 0.00627 | -0.019 | -58.026
-4 | -0.306 | 0.00611 | -0.019 | -50.128
-3.5 | -0.247 | 0.00601 | -0.02 | -41.186
-3 | -0.188 | 0.0059 | -0.02 | -31.782
-2.5 | -0.127 | 0.0058 | -0.021 | -21.899
-2 | -0.066 | 0.00575 | -0.021 | -11.467
-1.5 | -0.005 | 0.0058 | -0.022 | -0.801
-1 | 0.057 | 0.00583 | -0.023 | 9.75
-0.5 | 0.119 | 0.00537 | -0.023 | 22.069
0 | 0.18 | 0.00521 | -0.024 | 34.594
0.5 | 0.242 | 0.00505 | -0.024 | 47.925
1 | 0.303 | 0.00517 | -0.025 | 58.554
1.5 | 0.364 | 0.00532 | -0.025 | 68.448
2 | 0.426 | 0.00548 | -0.026 | 77.659
2.5 | 0.487 | 0.00571 | -0.026 | 85.244
3 | 0.548 | 0.00598 | -0.027 | 91.551
3.5 | 0.608 | 0.00629 | -0.028 | 96.735
4 | 0.668 | 0.00656 | -0.028 | 101.804
4.5 | 0.727 | 0.00714 | -0.029 | 101.738
5 | 0.785 | 0.00743 | -0.029 | 105.546
5.5 | 0.841 | 0.00732 | -0.03 | 114.797
6 | 0.894 | 0.00758 | -0.03 | 117.984
6.5 | 0.946 | 0.00789 | -0.031 | 119.985
7 | 0.996 | 0.00823 | -0.031 | 120.908
7.5 | 1.04 | 0.00858 | -0.032 | 121.258
8 | 1.078 | 0.00857 | -0.033 | 125.705
8.5 | 1.11 | 0.00979 | -0.033 | 113.31
9 | 1.134 | 0.01035 | -0.034 | 109.552
9.5 | 1.15 | 0.0109 | -0.034 | 105.459
10 | 1.157 | 0.01168 | -0.034 | 99.021
10.5 | 1.147 | 0.01254 | -0.035 | 91.444
11 | 1.122 | 0.01364 | -0.035 | 82.299
11.5 | 1.085 | 0.01499 | -0.036 | 72.393
12 | 1.034 | 0.01675 | -0.036 | 61.764
12.5 | 0.971 | 0.01911 | -0.036 | 50.812
13 | 0.885 | 0.02584 | -0.035 | 34.24
13.5 | 0.719 | 0.07765 | -0.026 | 9.264
14 | 0.641 | 0.08863 | -0.024 | 7.232
14.5 | 0.559 | 0.10305 | -0.021 | 5.42
15 | 0.478 | 0.11032 | -0.021 | 4.33

## 150. Re 20M Mach 0.25 (2)
BIGFOIL.COM POLAR EXPORT
NACA64-312 a=0.0
NACA64-312 a=0.0 |  |  |  | Cl Max: | 1.7177 | at alpha= | 17 | deg
XFOIL ncrit=9 |  |  |  | L/D Max: | 140.546 | at alpha= | 9 | deg
Re: | 20000000 |  |  | Cd Min: | 0.22236 | at alpha= | -20 | deg
Mach: | 0.25 |  |  | Cl=0 at alpha= | -1.5115 | deg
|  |  |  | @ Cl=0.1, Cd= | 0.0047369
|  |  |  | @ Cl=0.4, Cd= | 0.0041376
|  |  |  | @ Cl=0.6, Cd= | 0.0052961
alpha (deg) | Cl | Cd | Cm | Cl/Cd
-20 | -0.8037 | 0.22236 | 0.0611 | -3.6144
-19.5 | -0.7884 | 0.21502 | 0.0561 | -3.6666
-19 | -0.7728 | 0.20777 | 0.0512 | -3.7195
-18.5 | -0.7782 | 0.1934 | 0.0431 | -4.0238
-18 | -0.7669 | 0.18479 | 0.0376 | -4.1501
-17.5 | -1.2818 | 0.06753 | -0.048 | -18.9812
-17 | -1.3483 | 0.05104 | -0.0605 | -26.4165
-16.5 | -1.393 | 0.04042 | -0.0658 | -34.4631
-15.5 | -1.4739 | 0.02673 | -0.0618 | -55.1403
-15 | -1.5023 | 0.02326 | -0.0525 | -64.5873
-14.5 | -1.4919 | 0.02022 | -0.0461 | -73.7834
-14 | -1.459 | 0.01779 | -0.0417 | -82.0124
-13.5 | -1.4146 | 0.01599 | -0.0383 | -88.4678
-13 | -1.3668 | 0.0143 | -0.0353 | -95.5804
-12.5 | -1.3156 | 0.01282 | -0.0326 | -102.6209
-12 | -1.2644 | 0.01128 | -0.0302 | -112.0922
-11.5 | -1.2069 | 0.01043 | -0.0284 | -115.7143
-11 | -1.1483 | 0.00971 | -0.0269 | -118.2595
-10.5 | -1.0885 | 0.00916 | -0.0257 | -118.8319
-10 | -1.0281 | 0.0087 | -0.0247 | -118.1724
-9 | -0.907 | 0.00792 | -0.0232 | -114.5202
-8 | -0.7861 | 0.00721 | -0.0222 | -109.0291
-7.5 | -0.7259 | 0.00684 | -0.0218 | -106.1257
-7 | -0.6655 | 0.00653 | -0.0216 | -101.9142
-6.5 | -0.6048 | 0.0063 | -0.0216 | -96
-5 | -0.4228 | 0.0057 | -0.0219 | -74.1754
-4.5 | -0.3622 | 0.00552 | -0.0221 | -65.6159
-4 | -0.3016 | 0.00539 | -0.0224 | -55.9555
-3.5 | -0.241 | 0.00526 | -0.0228 | -45.8175
-3 | -0.1804 | 0.00515 | -0.0232 | -35.0291
-2.5 | -0.1198 | 0.00506 | -0.0237 | -23.6759
-1.5 | 0.0014 | 0.00489 | -0.0247 | 0.2863
-1 | 0.0619 | 0.0048 | -0.0253 | 12.8958
-0.5 | 0.1223 | 0.0047 | -0.0259 | 26.0213
0 | 0.1825 | 0.00454 | -0.0265 | 40.1982
0.5 | 0.2424 | 0.00444 | -0.0271 | 54.5946
1 | 0.3015 | 0.00435 | -0.0277 | 69.3103
1.5 | 0.3595 | 0.00409 | -0.0283 | 87.8973
2 | 0.4191 | 0.00416 | -0.0289 | 100.7452
2.5 | 0.4772 | 0.00466 | -0.0293 | 102.4034
3 | 0.5365 | 0.00495 | -0.0298 | 108.3838
3.5 | 0.5955 | 0.00527 | -0.0302 | 112.9981
4 | 0.6542 | 0.00561 | -0.0305 | 116.6132
4.5 | 0.7127 | 0.00596 | -0.0307 | 119.5805
5 | 0.7715 | 0.00624 | -0.0309 | 123.6378
5.5 | 0.8305 | 0.00649 | -0.0312 | 127.9661
6 | 0.8892 | 0.00676 | -0.0313 | 131.5385
6.5 | 0.9479 | 0.00703 | -0.0314 | 134.8364
7 | 1.0063 | 0.00732 | -0.0313 | 137.4727
7.5 | 1.064 | 0.00767 | -0.0311 | 138.7223
8 | 1.1219 | 0.00799 | -0.0309 | 140.413
8.5 | 1.1787 | 0.00839 | -0.0304 | 140.4887
9 | 1.2354 | 0.00879 | -0.0299 | 140.5461
9.5 | 1.291 | 0.00925 | -0.0291 | 139.5676
10 | 1.3453 | 0.00976 | -0.0281 | 137.8381
10.5 | 1.3973 | 0.01039 | -0.0266 | 134.4851
11 | 1.4466 | 0.01106 | -0.0246 | 130.7957
11.5 | 1.4934 | 0.01169 | -0.0221 | 127.7502
12 | 1.5403 | 0.01245 | -0.0197 | 123.7189
12.5 | 1.5818 | 0.01335 | -0.0164 | 118.4869
13 | 1.5984 | 0.01445 | -0.0092 | 110.6159
13.5 | 1.6225 | 0.01565 | -0.0039 | 103.6741
14 | 1.6404 | 0.01752 | 0.0011 | 93.6301
14.5 | 1.6611 | 0.01958 | 0.0051 | 84.8366
15 | 1.6759 | 0.02229 | 0.0089 | 75.1862
15.5 | 1.696 | 0.02493 | 0.0118 | 68.0305
16 | 1.7065 | 0.0285 | 0.0144 | 59.8772
16.5 | 1.7102 | 0.03291 | 0.0164 | 51.966
17 | 1.7177 | 0.0374 | 0.0177 | 45.9278
17.5 | 1.7175 | 0.04304 | 0.0181 | 39.9047
18 | 1.7113 | 0.04972 | 0.0175 | 34.4187
18.5 | 1.6938 | 0.0582 | 0.0154 | 29.1031
19 | 1.6742 | 0.06766 | 0.0121 | 24.7443
19.5 | 1.6446 | 0.07916 | 0.0069 | 20.7756
20 | 1.6239 | 0.09022 | 0.0013 | 17.9993

## 151. Re 20M Mach 0.50 (1)
BIGFOIL.COM POLAR EXPORT
NACA64-312 a=0.0
NACA64-312 a=0.0 |  |  |  | Cl Max: | 1.16 | at alpha= | 20 | deg
JavaFoil+Calcfoil stall+Eppler ext transition |  |  |  | L/D Max: | 116.743 | at alpha= | 5.5 | deg
Re: | 20000000 |  |  | Cd Min: | 0.00516 | at alpha= | 0.5 | deg
Mach: | 0.5 |  |  | Cl=0 at alpha= | -1.4638 | deg
|  |  |  | @ Cl=0.1, Cd= | 0.0057191
|  |  |  | @ Cl=0.4, Cd= | 0.0055173
|  |  |  | @ Cl=0.6, Cd= | 0.0063518
alpha (deg) | Cl | Cd | Cm | Cl/Cd
-20 | -1.008 | 0.18103 | -0.004 | -5.568
-19.5 | -0.982 | 0.17355 | -0.004 | -5.657
-19 | -0.956 | 0.16026 | -0.004 | -5.966
-18.5 | -0.929 | 0.15221 | -0.004 | -6.105
-18 | -0.902 | 0.14773 | -0.004 | -6.104
-17.5 | -0.875 | 0.14372 | -0.005 | -6.086
-17 | -0.849 | 0.13066 | -0.005 | -6.494
-16.5 | -0.82 | 0.13799 | -0.005 | -5.946
-16 | -0.795 | 0.12204 | -0.005 | -6.511
-15.5 | -0.767 | 0.11827 | -0.005 | -6.482
-15 | -0.74 | 0.10755 | -0.006 | -6.884
-14.5 | -0.717 | 0.09315 | -0.006 | -7.694
-14 | -0.692 | 0.08575 | -0.007 | -8.069
-13.5 | -0.659 | 0.09341 | -0.006 | -7.05
-13 | -0.632 | 0.08528 | -0.007 | -7.414
-12.5 | -0.608 | 0.07677 | -0.007 | -7.916
-12 | -0.587 | 0.06674 | -0.008 | -8.788
-11.5 | -0.638 | 0.01901 | -0.012 | -33.584
-11 | -0.633 | 0.01213 | -0.014 | -52.205
-10.5 | -0.608 | 0.01063 | -0.014 | -57.22
-10 | -0.467 | 0.06502 | -0.008 | -7.188
-9.5 | -0.441 | 0.05835 | -0.008 | -7.565
-9 | -0.417 | 0.05135 | -0.01 | -8.126
-8.5 | -0.476 | 0.00965 | -0.016 | -49.259
-8 | -0.444 | 0.00897 | -0.017 | -49.523
-7.5 | -0.33 | 0.04978 | -0.008 | -6.64
-7 | -0.303 | 0.04621 | -0.008 | -6.552
-6.5 | -0.47 | 0.00831 | -0.019 | -56.497
-6 | -0.515 | 0.00777 | -0.019 | -66.296
-5.5 | -0.493 | 0.00739 | -0.02 | -66.672
-5 | -0.45 | 0.00702 | -0.02 | -64.072
-4.5 | -0.396 | 0.00669 | -0.021 | -59.294
-4 | -0.337 | 0.00645 | -0.022 | -52.24
-3.5 | -0.274 | 0.00626 | -0.022 | -43.784
-3 | -0.209 | 0.00613 | -0.023 | -34.064
-2.5 | -0.142 | 0.00603 | -0.023 | -23.487
-2 | -0.074 | 0.00589 | -0.024 | -12.489
-1.5 | -0.005 | 0.00588 | -0.025 | -0.883
-1 | 0.064 | 0.00598 | -0.025 | 10.626
-0.5 | 0.133 | 0.00548 | -0.026 | 24.178
0 | 0.202 | 0.00525 | -0.026 | 38.411
0.5 | 0.27 | 0.00516 | -0.027 | 52.462
1 | 0.339 | 0.00532 | -0.028 | 63.666
1.5 | 0.407 | 0.00554 | -0.028 | 73.548
2 | 0.476 | 0.00578 | -0.029 | 82.26
2.5 | 0.544 | 0.00608 | -0.03 | 89.471
3 | 0.612 | 0.00641 | -0.03 | 95.443
3.5 | 0.679 | 0.00684 | -0.031 | 99.242
4 | 0.744 | 0.00686 | -0.031 | 108.373
4.5 | 0.808 | 0.00752 | -0.032 | 107.372
5 | 0.869 | 0.00791 | -0.033 | 109.821
5.5 | 0.926 | 0.00793 | -0.033 | 116.743
6 | 0.978 | 0.0084 | -0.034 | 116.418
6.5 | 1.02 | 0.00972 | -0.034 | 104.959
7 | 1.05 | 0.01039 | -0.035 | 101.117
7.5 | 1.05 | 0.01121 | -0.035 | 93.715
8 | 0.978 | 0.01242 | -0.036 | 78.75
8.5 | 0.653 | 0.01489 | -0.036 | 43.863
9 | 0.686 | 0.01503 | -0.037 | 45.63
9.5 | 0.601 | 0.05909 | -0.023 | 10.175
10 | 0.747 | 0.01639 | -0.038 | 45.565
10.5 | 0.771 | 0.01896 | -0.038 | 40.693
11 | 0.755 | 0.03495 | -0.035 | 21.597
11.5 | 0.833 | 0.01994 | -0.039 | 41.797
12 | 0.858 | 0.02263 | -0.039 | 37.913
12.5 | 0.873 | 0.02895 | -0.039 | 30.141
13 | 0.827 | 0.06457 | -0.033 | 12.801
13.5 | 0.877 | 0.05536 | -0.036 | 15.836
14 | 0.849 | 0.09211 | -0.028 | 9.219
14.5 | 0.883 | 0.09247 | -0.03 | 9.55
15 | 0.89 | 0.11707 | -0.026 | 7.606
15.5 | 0.917 | 0.13039 | -0.026 | 7.03
16 | 0.945 | 0.13544 | -0.027 | 6.976
16.5 | 0.973 | 0.1375 | -0.029 | 7.08
17 | 0.996 | 0.15484 | -0.028 | 6.435
17.5 | 1.024 | 0.15642 | -0.029 | 6.546
18 | 1.052 | 0.16241 | -0.03 | 6.476
18.5 | 1.08 | 0.16732 | -0.031 | 6.454
19 | 1.103 | 0.18858 | -0.031 | 5.849
19.5 | 1.13 | 0.19491 | -0.032 | 5.798
20 | 1.16 | 0.18941 | -0.033 | 6.122

## 152. Re 20M Mach 0.50 (2)
BIGFOIL.COM POLAR EXPORT
NACA64-312 a=0.0
NACA64-312 a=0.0 |  |  |  | Cl Max: | 1.3609 | at alpha= | 8.5 | deg
XFOIL ncrit=9 |  |  |  | L/D Max: | 138.642 | at alpha= | 7.5 | deg
Re: | 20000000 |  |  | Cd Min: | 0.10383 | at alpha= | 13.5 | deg
Mach: | 0.5 |  |  | Cl=0 at alpha= | -99 | deg
|  |  |  | @ Cl=0.1, Cd= | 0.00441
|  |  |  | @ Cl=0.4, Cd= | 0.0039807
|  |  |  | @ Cl=0.6, Cd= | 0.005058
alpha (deg) | Cl | Cd | Cm | Cl/Cd
0.5 | 0.2805 | 0.00441 | -0.0309 | 63.6054
1.5 | 0.4141 | 0.00393 | -0.0321 | 105.369
2 | 0.4826 | 0.00419 | -0.0326 | 115.179
2.5 | 0.5495 | 0.00468 | -0.0329 | 117.4145
3 | 0.6163 | 0.00518 | -0.033 | 118.9768
3.5 | 0.6837 | 0.00562 | -0.0329 | 121.6548
4 | 0.7511 | 0.00606 | -0.0327 | 123.9439
4.5 | 0.8185 | 0.00651 | -0.0321 | 125.7296
5 | 0.8876 | 0.00684 | -0.0315 | 129.7661
5.5 | 0.957 | 0.00718 | -0.0307 | 133.2869
6 | 1.0265 | 0.00757 | -0.0294 | 135.6011
6.5 | 1.0964 | 0.00795 | -0.0279 | 137.9119
7 | 1.1656 | 0.00842 | -0.0257 | 138.4323
7.5 | 1.2353 | 0.00891 | -0.0231 | 138.642
8 | 1.3033 | 0.00952 | -0.0196 | 136.9013
8.5 | 1.3609 | 0.01062 | -0.0138 | 128.145
9 | 1.3328 | 0.01368 | 0.002 | 97.4269
9.5 | 1.3 | 0.01828 | 0.0131 | 71.116
10 | 1.2693 | 0.0244 | 0.0199 | 52.0205
10.5 | 1.2355 | 0.03197 | 0.0236 | 38.6456
11 | 1.1971 | 0.04099 | 0.024 | 29.2047
11.5 | 1.1645 | 0.05088 | 0.0217 | 22.8872
12 | 1.1301 | 0.06241 | 0.0166 | 18.1077
12.5 | 1.0987 | 0.07518 | 0.0092 | 14.6143
13 | 1.0708 | 0.08917 | 0.0001 | 12.0085
13.5 | 1.0479 | 0.10383 | -0.0099 | 10.0925